## index
index | Re | Mach | Datasource
1 | 50000 | 0 | JavaFoil+Calcfoil stall+Eppler ext transition
2 | 50000 | 0 | XFOIL ncrit=9
3 | 50000 | 0.1 | JavaFoil+Calcfoil stall+Eppler ext transition
4 | 50000 | 0.1 | XFOIL ncrit=9
5 | 50000 | 0.25 | JavaFoil+Calcfoil stall+Eppler ext transition
6 | 50000 | 0.25 | XFOIL ncrit=9
7 | 50000 | 0.5 | JavaFoil+Calcfoil stall+Eppler ext transition
8 | 50000 | 0.5 | XFOIL ncrit=9
9 | 100000 | 0 | JavaFoil+Calcfoil stall+Eppler ext transition
10 | 100000 | 0 | XFOIL ncrit=9
11 | 100000 | 0.1 | JavaFoil+Calcfoil stall+Eppler ext transition
12 | 100000 | 0.1 | XFOIL ncrit=9
13 | 100000 | 0.25 | JavaFoil+Calcfoil stall+Eppler ext transition
14 | 100000 | 0.25 | XFOIL ncrit=9
15 | 100000 | 0.5 | JavaFoil+Calcfoil stall+Eppler ext transition
16 | 100000 | 0.5 | XFOIL ncrit=9
17 | 250000 | 0 | JavaFoil+Calcfoil stall+Eppler ext transition
18 | 250000 | 0 | XFOIL ncrit=9
19 | 250000 | 0.1 | JavaFoil+Calcfoil stall+Eppler ext transition
20 | 250000 | 0.1 | XFOIL ncrit=9
21 | 250000 | 0.25 | JavaFoil+Calcfoil stall+Eppler ext transition
22 | 250000 | 0.25 | XFOIL ncrit=9
23 | 250000 | 0.5 | JavaFoil+Calcfoil stall+Eppler ext transition
24 | 250000 | 0.5 | XFOIL ncrit=9
25 | 500000 | 0 | JavaFoil+Calcfoil stall+Eppler ext transition
26 | 500000 | 0 | XFOIL ncrit=9
27 | 500000 | 0.1 | JavaFoil+Calcfoil stall+Eppler ext transition
28 | 500000 | 0.1 | XFOIL ncrit=9
29 | 500000 | 0.25 | JavaFoil+Calcfoil stall+Eppler ext transition
30 | 500000 | 0.25 | XFOIL ncrit=9
31 | 500000 | 0.5 | JavaFoil+Calcfoil stall+Eppler ext transition
32 | 500000 | 0.5 | XFOIL ncrit=9
33 | 750000 | 0 | JavaFoil+Calcfoil stall+Eppler ext transition
34 | 750000 | 0 | XFOIL ncrit=9
35 | 750000 | 0.1 | JavaFoil+Calcfoil stall+Eppler ext transition
36 | 750000 | 0.1 | XFOIL ncrit=9
37 | 750000 | 0.25 | JavaFoil+Calcfoil stall+Eppler ext transition
38 | 750000 | 0.25 | XFOIL ncrit=9
39 | 750000 | 0.5 | JavaFoil+Calcfoil stall+Eppler ext transition
40 | 750000 | 0.5 | XFOIL ncrit=9
41 | 1000000 | 0 | JavaFoil+Calcfoil stall+Eppler ext transition
42 | 1000000 | 0 | XFOIL ncrit=9
43 | 1000000 | 0.1 | JavaFoil+Calcfoil stall+Eppler ext transition
44 | 1000000 | 0.1 | XFOIL ncrit=9
45 | 1000000 | 0.25 | JavaFoil+Calcfoil stall+Eppler ext transition
46 | 1000000 | 0.25 | XFOIL ncrit=9
47 | 1000000 | 0.5 | JavaFoil+Calcfoil stall+Eppler ext transition
48 | 1000000 | 0.5 | XFOIL ncrit=9
49 | 2000000 | 0 | JavaFoil+Calcfoil stall+Eppler ext transition
50 | 2000000 | 0 | XFOIL ncrit=9
51 | 2000000 | 0.1 | JavaFoil+Calcfoil stall+Eppler ext transition
52 | 2000000 | 0.1 | XFOIL ncrit=9
53 | 2000000 | 0.25 | JavaFoil+Calcfoil stall+Eppler ext transition
54 | 2000000 | 0.25 | XFOIL ncrit=9
55 | 2000000 | 0.5 | JavaFoil+Calcfoil stall+Eppler ext transition
56 | 2000000 | 0.5 | XFOIL ncrit=9
57 | 3000000 | 0 | JavaFoil+Calcfoil stall+Eppler ext transition
58 | 3000000 | 0 | XFOIL ncrit=9
59 | 3000000 | 0.1 | JavaFoil+Calcfoil stall+Eppler ext transition
60 | 3000000 | 0.1 | XFOIL ncrit=9
61 | 3000000 | 0.25 | JavaFoil+Calcfoil stall+Eppler ext transition
62 | 3000000 | 0.25 | XFOIL ncrit=9
63 | 3000000 | 0.5 | JavaFoil+Calcfoil stall+Eppler ext transition
64 | 3000000 | 0.5 | XFOIL ncrit=9
65 | 4000000 | 0 | JavaFoil+Calcfoil stall+Eppler ext transition
66 | 4000000 | 0 | XFOIL ncrit=9
67 | 4000000 | 0.1 | JavaFoil+Calcfoil stall+Eppler ext transition
68 | 4000000 | 0.1 | XFOIL ncrit=9
69 | 4000000 | 0.25 | JavaFoil+Calcfoil stall+Eppler ext transition
70 | 4000000 | 0.25 | XFOIL ncrit=9
71 | 4000000 | 0.5 | JavaFoil+Calcfoil stall+Eppler ext transition
72 | 4000000 | 0.5 | XFOIL ncrit=9
73 | 5000000 | 0 | JavaFoil+Calcfoil stall+Eppler ext transition
74 | 5000000 | 0 | XFOIL ncrit=9
75 | 5000000 | 0.1 | JavaFoil+Calcfoil stall+Eppler ext transition
76 | 5000000 | 0.1 | XFOIL ncrit=9
77 | 5000000 | 0.25 | JavaFoil+Calcfoil stall+Eppler ext transition
78 | 5000000 | 0.25 | XFOIL ncrit=9
79 | 5000000 | 0.5 | JavaFoil+Calcfoil stall+Eppler ext transition
80 | 5000000 | 0.5 | XFOIL ncrit=9
81 | 6000000 | 0 | JavaFoil+Calcfoil stall+Eppler ext transition
82 | 6000000 | 0 | XFOIL ncrit=9
83 | 6000000 | 0.1 | JavaFoil+Calcfoil stall+Eppler ext transition
84 | 6000000 | 0.1 | XFOIL ncrit=9
85 | 6000000 | 0.25 | JavaFoil+Calcfoil stall+Eppler ext transition
86 | 6000000 | 0.25 | XFOIL ncrit=9
87 | 6000000 | 0.5 | JavaFoil+Calcfoil stall+Eppler ext transition
88 | 6000000 | 0.5 | XFOIL ncrit=9
89 | 7000000 | 0 | JavaFoil+Calcfoil stall+Eppler ext transition
90 | 7000000 | 0 | XFOIL ncrit=9
91 | 7000000 | 0.1 | JavaFoil+Calcfoil stall+Eppler ext transition
92 | 7000000 | 0.1 | XFOIL ncrit=9
93 | 7000000 | 0.25 | JavaFoil+Calcfoil stall+Eppler ext transition
94 | 7000000 | 0.25 | XFOIL ncrit=9
95 | 7000000 | 0.5 | JavaFoil+Calcfoil stall+Eppler ext transition
96 | 7000000 | 0.5 | XFOIL ncrit=9
97 | 8000000 | 0 | JavaFoil+Calcfoil stall+Eppler ext transition
98 | 8000000 | 0 | XFOIL ncrit=9
99 | 8000000 | 0.1 | JavaFoil+Calcfoil stall+Eppler ext transition
100 | 8000000 | 0.1 | XFOIL ncrit=9
101 | 8000000 | 0.25 | JavaFoil+Calcfoil stall+Eppler ext transition
102 | 8000000 | 0.25 | XFOIL ncrit=9
103 | 8000000 | 0.5 | JavaFoil+Calcfoil stall+Eppler ext transition
104 | 8000000 | 0.5 | XFOIL ncrit=9
105 | 10000000 | 0 | JavaFoil+Calcfoil stall+Eppler ext transition
106 | 10000000 | 0 | XFOIL ncrit=9
107 | 10000000 | 0.1 | JavaFoil+Calcfoil stall+Eppler ext transition
108 | 10000000 | 0.1 | XFOIL ncrit=9
109 | 10000000 | 0.25 | JavaFoil+Calcfoil stall+Eppler ext transition
110 | 10000000 | 0.25 | XFOIL ncrit=9
111 | 10000000 | 0.5 | JavaFoil+Calcfoil stall+Eppler ext transition
112 | 10000000 | 0.5 | XFOIL ncrit=9
113 | 12000000 | 0 | JavaFoil+Calcfoil stall+Eppler ext transition
114 | 12000000 | 0 | XFOIL ncrit=9
115 | 12000000 | 0.1 | JavaFoil+Calcfoil stall+Eppler ext transition
116 | 12000000 | 0.1 | XFOIL ncrit=9
117 | 12000000 | 0.25 | JavaFoil+Calcfoil stall+Eppler ext transition
118 | 12000000 | 0.25 | XFOIL ncrit=9
119 | 12000000 | 0.5 | JavaFoil+Calcfoil stall+Eppler ext transition
120 | 12000000 | 0.5 | XFOIL ncrit=9
121 | 14000000 | 0 | JavaFoil+Calcfoil stall+Eppler ext transition
122 | 14000000 | 0 | XFOIL ncrit=9
123 | 14000000 | 0.1 | JavaFoil+Calcfoil stall+Eppler ext transition
124 | 14000000 | 0.1 | XFOIL ncrit=9
125 | 14000000 | 0.25 | JavaFoil+Calcfoil stall+Eppler ext transition
126 | 14000000 | 0.25 | XFOIL ncrit=9
127 | 14000000 | 0.5 | JavaFoil+Calcfoil stall+Eppler ext transition
128 | 14000000 | 0.5 | XFOIL ncrit=9
129 | 16000000 | 0 | JavaFoil+Calcfoil stall+Eppler ext transition
130 | 16000000 | 0 | XFOIL ncrit=9
131 | 16000000 | 0.1 | JavaFoil+Calcfoil stall+Eppler ext transition
132 | 16000000 | 0.1 | XFOIL ncrit=9
133 | 16000000 | 0.25 | JavaFoil+Calcfoil stall+Eppler ext transition
134 | 16000000 | 0.25 | XFOIL ncrit=9
135 | 16000000 | 0.5 | JavaFoil+Calcfoil stall+Eppler ext transition
136 | 16000000 | 0.5 | XFOIL ncrit=9
137 | 18000000 | 0 | JavaFoil+Calcfoil stall+Eppler ext transition
138 | 18000000 | 0 | XFOIL ncrit=9
139 | 18000000 | 0.1 | JavaFoil+Calcfoil stall+Eppler ext transition
140 | 18000000 | 0.1 | XFOIL ncrit=9
141 | 18000000 | 0.25 | JavaFoil+Calcfoil stall+Eppler ext transition
142 | 18000000 | 0.25 | XFOIL ncrit=9
143 | 18000000 | 0.5 | JavaFoil+Calcfoil stall+Eppler ext transition
144 | 18000000 | 0.5 | XFOIL ncrit=9
145 | 20000000 | 0 | JavaFoil+Calcfoil stall+Eppler ext transition
146 | 20000000 | 0 | XFOIL ncrit=9
147 | 20000000 | 0.1 | JavaFoil+Calcfoil stall+Eppler ext transition
148 | 20000000 | 0.1 | XFOIL ncrit=9
149 | 20000000 | 0.25 | JavaFoil+Calcfoil stall+Eppler ext transition
150 | 20000000 | 0.25 | XFOIL ncrit=9
151 | 20000000 | 0.5 | JavaFoil+Calcfoil stall+Eppler ext transition
152 | 20000000 | 0.5 | XFOIL ncrit=9

## 1. Re 50k Mach 0.00 (1)
BIGFOIL.COM POLAR EXPORT
lds2
LDS-2 |  |  |  | Cl Max: | 1.244 | at alpha= | 14 | deg
JavaFoil+Calcfoil stall+Eppler ext transition |  |  |  | L/D Max: | 41.906 | at alpha= | 5.5 | deg
Re: | 50000 |  |  | Cd Min: | 0.01627 | at alpha= | -1 | deg
Mach: | 0 |  |  | Cl=0 at alpha= | -2.2 | deg
|  |  |  | @ Cl=0.1, Cd= | 0.016285
|  |  |  | @ Cl=0.4, Cd= | 0.017496
|  |  |  | @ Cl=0.6, Cd= | 0.01886
alpha (deg) | Cl | Cd | Cm | Cl/Cd
-18.5 | -0.577 | 0.31141 | -0.008 | -1.854
-18 | -0.593 | 0.29884 | -0.008 | -1.985
-17.5 | -0.608 | 0.27202 | -0.008 | -2.236
-17 | -0.623 | 0.25262 | -0.008 | -2.466
-16.5 | -0.636 | 0.23879 | -0.009 | -2.665
-16 | -0.649 | 0.23173 | -0.009 | -2.8
-15.5 | -0.66 | 0.21524 | -0.009 | -3.066
-15 | -0.669 | 0.2007 | -0.009 | -3.335
-14.5 | -0.677 | 0.18697 | -0.009 | -3.62
-14 | -0.682 | 0.1648 | -0.01 | -4.14
-13.5 | -0.685 | 0.15454 | -0.01 | -4.433
-13 | -0.685 | 0.15057 | -0.01 | -4.552
-12.5 | -0.683 | 0.13072 | -0.011 | -5.223
-12 | -0.677 | 0.12525 | -0.011 | -5.405
-11.5 | -0.668 | 0.11276 | -0.011 | -5.923
-11 | -0.655 | 0.10604 | -0.012 | -6.18
-10.5 | -0.639 | 0.0987 | -0.012 | -6.478
-10 | -0.62 | 0.09079 | -0.012 | -6.829
-9.5 | -0.597 | 0.0838 | -0.013 | -7.125
-9 | -0.571 | 0.07721 | -0.013 | -7.394
-8.5 | -0.541 | 0.07388 | -0.013 | -7.328
-8 | -0.509 | 0.06802 | -0.014 | -7.484
-7.5 | -0.474 | 0.06254 | -0.014 | -7.578
-7 | -0.436 | 0.05925 | -0.015 | -7.362
-6.5 | -0.396 | 0.05567 | -0.015 | -7.118
-6 | -0.354 | 0.0517 | -0.016 | -6.856
-5.5 | -0.311 | 0.04871 | -0.016 | -6.381
-5 | -0.266 | 0.04595 | -0.017 | -5.782
-4.5 | -0.22 | 0.04368 | -0.018 | -5.029
-4 | -0.173 | 0.04156 | -0.019 | -4.159
-3.5 | -0.125 | 0.0398 | -0.02 | -3.152
-3 | -0.077 | 0.03834 | -0.021 | -2.019
-2.5 | -0.036 | 0.01718 | -0.043 | -2.067
-2 | 0.024 | 0.01638 | -0.043 | 1.495
-1.5 | 0.085 | 0.01629 | -0.044 | 5.198
-1 | 0.145 | 0.01627 | -0.045 | 8.909
-0.5 | 0.205 | 0.01629 | -0.045 | 12.61
0 | 0.268 | 0.01635 | -0.046 | 16.39
0.5 | 0.328 | 0.01641 | -0.047 | 20.017
1 | 0.381 | 0.01747 | -0.046 | 21.826
1.5 | 0.439 | 0.01755 | -0.047 | 25.017
2 | 0.496 | 0.01795 | -0.047 | 27.634
2.5 | 0.552 | 0.01844 | -0.048 | 29.947
3 | 0.608 | 0.01893 | -0.048 | 32.14
3.5 | 0.664 | 0.01956 | -0.049 | 33.953
4 | 0.718 | 0.02028 | -0.049 | 35.424
4.5 | 0.772 | 0.02106 | -0.049 | 36.658
5 | 0.867 | 0.02161 | -0.053 | 40.104
5.5 | 0.924 | 0.02205 | -0.053 | 41.906
6 | 0.961 | 0.02479 | -0.053 | 38.75
6.5 | 1.011 | 0.02594 | -0.053 | 38.957
7 | 1.058 | 0.02729 | -0.053 | 38.77
7.5 | 1.096 | 0.02931 | -0.053 | 37.389
8 | 0.975 | 0.05985 | -0.033 | 16.284
8.5 | 1.011 | 0.06387 | -0.032 | 15.836
9 | 1.046 | 0.06888 | -0.031 | 15.192
9.5 | 1.08 | 0.07448 | -0.031 | 14.495
10 | 1.11 | 0.08003 | -0.031 | 13.872
10.5 | 1.138 | 0.08558 | -0.03 | 13.296
11 | 1.163 | 0.09173 | -0.03 | 12.675
11.5 | 1.185 | 0.0987 | -0.03 | 12.006
12 | 1.204 | 0.10659 | -0.03 | 11.295
12.5 | 1.219 | 0.11399 | -0.029 | 10.697
13 | 1.232 | 0.12261 | -0.029 | 10.045
13.5 | 1.24 | 0.12995 | -0.029 | 9.541
14 | 1.244 | 0.1394 | -0.028 | 8.927
14.5 | 1.238 | 0.14971 | -0.027 | 8.272
15 | 1.227 | 0.15894 | -0.026 | 7.718
15.5 | 1.211 | 0.17106 | -0.026 | 7.08
16 | 1.192 | 0.18573 | -0.025 | 6.416
16.5 | 1.169 | 0.19535 | -0.025 | 5.985
17 | 1.143 | 0.20796 | -0.025 | 5.497
17.5 | 1.115 | 0.21938 | -0.024 | 5.083
18 | 1.085 | 0.23891 | -0.024 | 4.54
18.5 | 1.053 | 0.25573 | -0.024 | 4.117
19 | 1.02 | 0.2717 | -0.024 | 3.753

## 2. Re 50k Mach 0.00 (2)
BIGFOIL.COM POLAR EXPORT
lds2
LDS-2 |  |  |  | Cl Max: | 1.1382 | at alpha= | 10.5 | deg
XFOIL ncrit=9 |  |  |  | L/D Max: | 33.3132 | at alpha= | 6.5 | deg
Re: | 50000 |  |  | Cd Min: | 0.24119 | at alpha= | -20 | deg
Mach: | 0 |  |  | Cl=0 at alpha= | 1.0768 | deg
|  |  |  | @ Cl=0.1, Cd= | 0.031794
|  |  |  | @ Cl=0.4, Cd= | 0.040578
|  |  |  | @ Cl=0.6, Cd= | 0.040222
alpha (deg) | Cl | Cd | Cm | Cl/Cd
-20 | -0.6466 | 0.24119 | 0.0232 | -2.6809
-19.5 | -0.6313 | 0.23427 | 0.0196 | -2.6948
-19 | -0.6078 | 0.22508 | 0.018 | -2.7004
-18.5 | -0.5944 | 0.22052 | 0.0141 | -2.6954
-18 | -0.6027 | 0.22475 | 0.0077 | -2.6816
-17.5 | -0.5613 | 0.20746 | 0.0083 | -2.7056
-17 | -0.5593 | 0.20632 | 0.0033 | -2.7108
-16.5 | -0.534 | 0.19587 | 0.0019 | -2.7263
-16 | -0.5209 | 0.19054 | -0.001 | -2.7338
-15.5 | -0.5116 | 0.18478 | -0.0043 | -2.7687
-15 | -0.4929 | 0.17783 | -0.006 | -2.7717
-14.5 | -0.4807 | 0.17126 | -0.0084 | -2.8068
-14 | -0.4845 | 0.16877 | -0.0119 | -2.8708
-13.5 | -0.4565 | 0.15914 | -0.0123 | -2.8685
-13 | -0.4434 | 0.15224 | -0.0139 | -2.9125
-12.5 | -0.4427 | 0.14712 | -0.0163 | -3.0091
-12 | -0.4548 | 0.14416 | -0.019 | -3.1548
-11.5 | -0.4438 | 0.13742 | -0.0198 | -3.2295
-11 | -0.4054 | 0.12747 | -0.0185 | -3.1804
-10.5 | -0.3953 | 0.1216 | -0.0187 | -3.2508
-10 | -0.4103 | 0.11782 | -0.0196 | -3.4824
-9.5 | -0.3746 | 0.10918 | -0.0182 | -3.431
-9 | -0.3769 | 0.10424 | -0.0174 | -3.6157
-8.5 | -0.3827 | 0.10026 | -0.0156 | -3.8171
-8 | -0.3473 | 0.09208 | -0.0141 | -3.7717
-7.5 | -0.3628 | 0.08803 | -0.0113 | -4.1213
-6.5 | -0.5724 | 0.0578 | -0.0309 | -9.9031
-6 | -0.5759 | 0.04986 | -0.0276 | -11.5503
-5.5 | -0.5641 | 0.04381 | -0.0237 | -12.8761
-5 | -0.5352 | 0.03872 | -0.0205 | -13.8223
-4.5 | -0.4996 | 0.03481 | -0.0175 | -14.3522
-4 | -0.4597 | 0.03156 | -0.0152 | -14.5659
-3.5 | -0.4174 | 0.02911 | -0.0127 | -14.3387
-3 | -0.3758 | 0.02713 | -0.0101 | -13.8518
-2.5 | -0.3352 | 0.02449 | -0.0081 | -13.6872
-2 | -0.1301 | 0.02608 | -0.0206 | -4.9885
-1.5 | -0.1785 | 0.0241 | -0.0111 | -7.4066
-1 | -0.1714 | 0.02381 | -0.0071 | -7.1987
-0.5 | -0.1444 | 0.02432 | -0.0051 | -5.9375
0 | -0.1128 | 0.02512 | -0.0036 | -4.4904
0.5 | -0.0797 | 0.0261 | -0.0024 | -3.0536
1 | -0.0104 | 0.02823 | -0.0082 | -0.3684
1.5 | 0.0573 | 0.03039 | -0.0136 | 1.8855
2 | 0.1224 | 0.03253 | -0.0183 | 3.7627
2.5 | 0.1917 | 0.03476 | -0.0234 | 5.515
3 | 0.2617 | 0.03692 | -0.028 | 7.0883
3.5 | 0.3282 | 0.03895 | -0.0316 | 8.4262
4 | 0.4032 | 0.04065 | -0.0354 | 9.9188
4.5 | 0.4774 | 0.04168 | -0.0377 | 11.4539
5 | 0.5669 | 0.04135 | -0.0398 | 13.7098
5.5 | 0.7051 | 0.03664 | -0.0432 | 19.244
6 | 0.8222 | 0.02996 | -0.0411 | 27.4433
6.5 | 0.8808 | 0.02644 | -0.0336 | 33.3132
7 | 0.9143 | 0.02765 | -0.0269 | 33.0669
7.5 | 0.9576 | 0.03083 | -0.0243 | 31.0607
8 | 1.0086 | 0.03446 | -0.0234 | 29.2687
8.5 | 1.0487 | 0.03829 | -0.0211 | 27.3884
9 | 1.0914 | 0.04291 | -0.0196 | 25.4346
9.5 | 1.1221 | 0.0479 | -0.0168 | 23.4259
10 | 1.1166 | 0.0541 | -0.0106 | 20.6396
10.5 | 1.1382 | 0.06033 | -0.008 | 18.8662
11 | 1.1019 | 0.0684 | -0.0016 | 16.1096
11.5 | 1.0501 | 0.07731 | 0.0037 | 13.583
12 | 0.7673 | 0.12778 | -0.0254 | 6.0049
12.5 | 0.6952 | 0.14847 | -0.0416 | 4.6824
13 | 0.7196 | 0.15724 | -0.0425 | 4.5764
13.5 | 0.7253 | 0.16397 | -0.044 | 4.4234
14 | 0.7323 | 0.17047 | -0.0457 | 4.2958
14.5 | 0.7367 | 0.17619 | -0.0477 | 4.1813
15 | 0.756 | 0.18419 | -0.0493 | 4.1045
15.5 | 0.7683 | 0.19087 | -0.0514 | 4.0253

## 3. Re 50k Mach 0.10 (1)
BIGFOIL.COM POLAR EXPORT
lds2
LDS-2 |  |  |  | Cl Max: | 1.235 | at alpha= | 14 | deg
JavaFoil+Calcfoil stall+Eppler ext transition |  |  |  | L/D Max: | 41.832 | at alpha= | 5.5 | deg
Re: | 50000 |  |  | Cd Min: | 0.01629 | at alpha= | -1.5 | deg
Mach: | 0.1 |  |  | Cl=0 at alpha= | -2.2049 | deg
|  |  |  | @ Cl=0.1, Cd= | 0.016297
|  |  |  | @ Cl=0.4, Cd= | 0.017554
|  |  |  | @ Cl=0.6, Cd= | 0.018928
alpha (deg) | Cl | Cd | Cm | Cl/Cd
-18 | -0.545 | 0.31002 | -0.008 | -1.76
-17.5 | -0.564 | 0.28674 | -0.008 | -1.965
-17 | -0.581 | 0.27635 | -0.009 | -2.102
-16.5 | -0.598 | 0.24968 | -0.009 | -2.394
-16 | -0.613 | 0.22641 | -0.009 | -2.709
-15.5 | -0.628 | 0.21437 | -0.009 | -2.928
-15 | -0.64 | 0.20396 | -0.009 | -3.139
-14.5 | -0.651 | 0.19531 | -0.01 | -3.333
-14 | -0.66 | 0.166 | -0.01 | -3.974
-13.5 | -0.666 | 0.16627 | -0.01 | -4.003
-13 | -0.669 | 0.15076 | -0.01 | -4.436
-12.5 | -0.669 | 0.13835 | -0.011 | -4.835
-12 | -0.666 | 0.12181 | -0.011 | -5.465
-11.5 | -0.659 | 0.11528 | -0.012 | -5.716
-11 | -0.649 | 0.10522 | -0.012 | -6.164
-10.5 | -0.634 | 0.09783 | -0.012 | -6.485
-10 | -0.617 | 0.09331 | -0.013 | -6.608
-9.5 | -0.595 | 0.08562 | -0.013 | -6.95
-9 | -0.57 | 0.07859 | -0.013 | -7.252
-8.5 | -0.541 | 0.0735 | -0.013 | -7.363
-8 | -0.509 | 0.06756 | -0.014 | -7.541
-7.5 | -0.475 | 0.06327 | -0.014 | -7.504
-7 | -0.437 | 0.05896 | -0.015 | -7.417
-6.5 | -0.398 | 0.05544 | -0.015 | -7.171
-6 | -0.356 | 0.05206 | -0.016 | -6.835
-5.5 | -0.312 | 0.04896 | -0.016 | -6.374
-5 | -0.267 | 0.04614 | -0.017 | -5.784
-4.5 | -0.221 | 0.04383 | -0.018 | -5.034
-4 | -0.174 | 0.04168 | -0.019 | -4.167
-3.5 | -0.126 | 0.03982 | -0.02 | -3.165
-3 | -0.078 | 0.03844 | -0.021 | -2.022
-2.5 | -0.036 | 0.01718 | -0.043 | -2.077
-2 | 0.025 | 0.01701 | -0.044 | 1.448
-1.5 | 0.085 | 0.01629 | -0.044 | 5.224
-1 | 0.146 | 0.01632 | -0.045 | 8.924
-0.5 | 0.206 | 0.01635 | -0.046 | 12.627
0 | 0.269 | 0.01635 | -0.046 | 16.469
0.5 | 0.33 | 0.01648 | -0.047 | 20.028
1 | 0.383 | 0.01751 | -0.047 | 21.863
1.5 | 0.441 | 0.01766 | -0.047 | 24.969
2 | 0.498 | 0.01803 | -0.047 | 27.633
2.5 | 0.555 | 0.01851 | -0.048 | 29.985
3 | 0.611 | 0.01903 | -0.048 | 32.1
3.5 | 0.667 | 0.01967 | -0.049 | 33.89
4 | 0.721 | 0.02038 | -0.049 | 35.402
4.5 | 0.775 | 0.02119 | -0.05 | 36.588
5 | 0.871 | 0.02175 | -0.053 | 40.038
5.5 | 0.929 | 0.0222 | -0.053 | 41.832
6 | 0.964 | 0.02494 | -0.053 | 38.671
6.5 | 1.015 | 0.02614 | -0.053 | 38.814
7 | 1.061 | 0.02752 | -0.053 | 38.556
7.5 | 1.095 | 0.02995 | -0.053 | 36.573
8 | 0.978 | 0.06043 | -0.033 | 16.179
8.5 | 1.014 | 0.06448 | -0.032 | 15.728
9 | 1.05 | 0.06913 | -0.031 | 15.188
9.5 | 1.083 | 0.07543 | -0.031 | 14.353
10 | 1.112 | 0.08043 | -0.03 | 13.83
10.5 | 1.14 | 0.08648 | -0.03 | 13.179
11 | 1.164 | 0.09312 | -0.03 | 12.499
11.5 | 1.184 | 0.10046 | -0.03 | 11.79
12 | 1.202 | 0.10746 | -0.029 | 11.184
12.5 | 1.216 | 0.11532 | -0.029 | 10.541
13 | 1.226 | 0.12435 | -0.029 | 9.858
13.5 | 1.232 | 0.13344 | -0.029 | 9.235
14 | 1.235 | 0.1439 | -0.028 | 8.58
14.5 | 1.225 | 0.15144 | -0.027 | 8.09
15 | 1.209 | 0.16283 | -0.026 | 7.428
15.5 | 1.19 | 0.17793 | -0.026 | 6.688
16 | 1.167 | 0.19143 | -0.026 | 6.094
16.5 | 1.139 | 0.20268 | -0.025 | 5.619
17 | 1.108 | 0.21348 | -0.024 | 5.193
17.5 | 1.076 | 0.22893 | -0.024 | 4.699
18 | 1.041 | 0.24851 | -0.024 | 4.188
18.5 | 1.004 | 0.2679 | -0.023 | 3.748
19 | 0.966 | 0.27857 | -0.023 | 3.469

## 4. Re 50k Mach 0.10 (2)
BIGFOIL.COM POLAR EXPORT
lds2
LDS-2 |  |  |  | Cl Max: | 1.1321 | at alpha= | 10.5 | deg
XFOIL ncrit=9 |  |  |  | L/D Max: | 33.3547 | at alpha= | 6.5 | deg
Re: | 50000 |  |  | Cd Min: | 0.24284 | at alpha= | -20 | deg
Mach: | 0.1 |  |  | Cl=0 at alpha= | 1.0481 | deg
|  |  |  | @ Cl=0.1, Cd= | 0.031893
|  |  |  | @ Cl=0.4, Cd= | 0.040474
|  |  |  | @ Cl=0.6, Cd= | 0.040408
alpha (deg) | Cl | Cd | Cm | Cl/Cd
-20 | -0.6498 | 0.24284 | 0.0232 | -2.6758
-19.5 | -0.6308 | 0.23389 | 0.0203 | -2.697
-19 | -0.6091 | 0.22571 | 0.0182 | -2.6986
-18.5 | -0.5965 | 0.22158 | 0.0141 | -2.692
-18 | -0.5907 | 0.2189 | 0.0093 | -2.6985
-17.5 | -0.5621 | 0.20804 | 0.0084 | -2.7019
-17 | -0.5623 | 0.20777 | 0.0032 | -2.7064
-16.5 | -0.5337 | 0.1962 | 0.0021 | -2.7202
-16 | -0.5228 | 0.19151 | -0.0012 | -2.7299
-15.5 | -0.5092 | 0.18466 | -0.0039 | -2.7575
-15 | -0.4943 | 0.17865 | -0.0062 | -2.7669
-14.5 | -0.479 | 0.1715 | -0.0082 | -2.793
-14 | -0.4874 | 0.16994 | -0.0122 | -2.8681
-13.5 | -0.4577 | 0.15991 | -0.0125 | -2.8622
-13 | -0.442 | 0.15262 | -0.0139 | -2.8961
-12.5 | -0.4377 | 0.14699 | -0.0161 | -2.9778
-12 | -0.4386 | 0.1421 | -0.0181 | -3.0866
-11.5 | -0.4265 | 0.1354 | -0.0189 | -3.1499
-11 | -0.4021 | 0.12773 | -0.0185 | -3.148
-10.5 | -0.3959 | 0.12223 | -0.0189 | -3.239
-10 | -0.401 | 0.11725 | -0.0194 | -3.42
-9.5 | -0.3723 | 0.10951 | -0.0183 | -3.3997
-9 | -0.3712 | 0.10426 | -0.0175 | -3.5603
-8.5 | -0.3758 | 0.10005 | -0.0158 | -3.7561
-8 | -0.3454 | 0.09235 | -0.0143 | -3.7401
-7.5 | -0.3443 | 0.08688 | -0.0126 | -3.9629
-6.5 | -0.5703 | 0.05859 | -0.0311 | -9.7337
-6 | -0.5763 | 0.05066 | -0.0278 | -11.3758
-5.5 | -0.5666 | 0.04449 | -0.0239 | -12.7354
-5 | -0.5385 | 0.03928 | -0.0208 | -13.7093
-4.5 | -0.5034 | 0.03523 | -0.0178 | -14.289
-4 | -0.4637 | 0.03191 | -0.0154 | -14.5315
-3.5 | -0.421 | 0.02945 | -0.0128 | -14.2954
-3 | -0.3793 | 0.02736 | -0.0103 | -13.8633
-2.5 | -0.338 | 0.025 | -0.0082 | -13.52
-2 | -0.1283 | 0.02633 | -0.0209 | -4.8728
-1.5 | -0.1772 | 0.02432 | -0.0114 | -7.2862
-1 | -0.1728 | 0.02392 | -0.0071 | -7.2241
-0.5 | -0.146 | 0.02442 | -0.0051 | -5.9787
0 | -0.1144 | 0.0252 | -0.0036 | -4.5397
0.5 | -0.081 | 0.02619 | -0.0024 | -3.0928
1 | -0.0062 | 0.02851 | -0.0092 | -0.21747
1.5 | 0.0582 | 0.03051 | -0.0139 | 1.9076
2 | 0.1265 | 0.03277 | -0.0191 | 3.8602
2.5 | 0.1938 | 0.03491 | -0.0237 | 5.5514
3 | 0.2626 | 0.03705 | -0.0281 | 7.0877
3.5 | 0.3298 | 0.0391 | -0.0317 | 8.4348
4 | 0.4156 | 0.04078 | -0.0368 | 10.1913
4.5 | 0.4867 | 0.04168 | -0.0384 | 11.6771
5 | 0.584 | 0.04093 | -0.0411 | 14.2683
5.5 | 0.6959 | 0.03728 | -0.0418 | 18.6668
6 | 0.8163 | 0.03037 | -0.0396 | 26.8785
6.5 | 0.8829 | 0.02647 | -0.0325 | 33.3547
7 | 0.9178 | 0.02803 | -0.0264 | 32.7435
7.5 | 0.9602 | 0.03131 | -0.0236 | 30.6675
8 | 1.0096 | 0.03499 | -0.0224 | 28.854
8.5 | 1.0548 | 0.03895 | -0.0209 | 27.0809
9 | 1.0908 | 0.04369 | -0.0184 | 24.9668
9.5 | 1.1212 | 0.04888 | -0.0157 | 22.9378
10 | 1.1105 | 0.05525 | -0.0092 | 20.0995
10.5 | 1.1321 | 0.06157 | -0.0067 | 18.3872
11 | 1.0927 | 0.06973 | -0.0004 | 15.6704
13 | 0.7188 | 0.15779 | -0.0427 | 4.5554
13.5 | 0.7252 | 0.16456 | -0.0442 | 4.4069
14 | 0.733 | 0.17113 | -0.0459 | 4.2833
14.5 | 0.7378 | 0.17689 | -0.048 | 4.171
15 | 0.7577 | 0.18499 | -0.0496 | 4.0959
15.5 | 0.7703 | 0.19171 | -0.0517 | 4.018

## 5. Re 50k Mach 0.25 (1)
BIGFOIL.COM POLAR EXPORT
lds2
LDS-2 |  |  |  | Cl Max: | 1.179 | at alpha= | 12 | deg
JavaFoil+Calcfoil stall+Eppler ext transition |  |  |  | L/D Max: | 40.101 | at alpha= | 5 | deg
Re: | 50000 |  |  | Cd Min: | 0.01641 | at alpha= | -1 | deg
Mach: | 0.25 |  |  | Cl=0 at alpha= | -2.2016 | deg
|  |  |  | @ Cl=0.1, Cd= | 0.016426
|  |  |  | @ Cl=0.4, Cd= | 0.017881
|  |  |  | @ Cl=0.6, Cd= | 0.019229
alpha (deg) | Cl | Cd | Cm | Cl/Cd
-15.5 | -0.322 | 0.33186 | -0.01 | -0.971
-15 | -0.371 | 0.30261 | -0.01 | -1.225
-14.5 | -0.415 | 0.24606 | -0.01 | -1.686
-14 | -0.455 | 0.25955 | -0.01 | -1.752
-13.5 | -0.49 | 0.2035 | -0.01 | -2.409
-13 | -0.521 | 0.19873 | -0.01 | -2.621
-12.5 | -0.546 | 0.17499 | -0.01 | -3.122
-12 | -0.566 | 0.1451 | -0.011 | -3.903
-11.5 | -0.58 | 0.14028 | -0.011 | -4.136
-11 | -0.588 | 0.12252 | -0.012 | -4.8
-10.5 | -0.59 | 0.11309 | -0.012 | -5.214
-10 | -0.585 | 0.09886 | -0.013 | -5.917
-9.5 | -0.574 | 0.09284 | -0.013 | -6.186
-9 | -0.558 | 0.0838 | -0.013 | -6.655
-8.5 | -0.536 | 0.0783 | -0.014 | -6.844
-8 | -0.509 | 0.0707 | -0.014 | -7.199
-7.5 | -0.478 | 0.06543 | -0.014 | -7.301
-7 | -0.443 | 0.06053 | -0.015 | -7.311
-6.5 | -0.404 | 0.05694 | -0.015 | -7.096
-6 | -0.363 | 0.05321 | -0.016 | -6.818
-5.5 | -0.319 | 0.04984 | -0.016 | -6.4
-5 | -0.273 | 0.04693 | -0.017 | -5.82
-4.5 | -0.226 | 0.04445 | -0.018 | -5.087
-4 | -0.178 | 0.04215 | -0.019 | -4.226
-3.5 | -0.129 | 0.04034 | -0.02 | -3.205
-3 | -0.08 | 0.03811 | -0.021 | -2.094
-2.5 | -0.037 | 0.01729 | -0.044 | -2.12
-2 | 0.025 | 0.0172 | -0.045 | 1.47
-1.5 | 0.087 | 0.01643 | -0.045 | 5.321
-1 | 0.15 | 0.01641 | -0.046 | 9.12
-0.5 | 0.212 | 0.01649 | -0.047 | 12.861
0 | 0.277 | 0.01649 | -0.048 | 16.783
0.5 | 0.332 | 0.01758 | -0.047 | 18.896
1 | 0.392 | 0.01787 | -0.048 | 21.942
1.5 | 0.451 | 0.01795 | -0.048 | 25.153
2 | 0.51 | 0.01839 | -0.049 | 27.741
2.5 | 0.568 | 0.01892 | -0.049 | 30.004
3 | 0.626 | 0.01948 | -0.049 | 32.104
3.5 | 0.682 | 0.02018 | -0.05 | 33.815
4 | 0.738 | 0.02041 | -0.05 | 36.161
4.5 | 0.807 | 0.02123 | -0.052 | 38.031
5 | 0.894 | 0.02229 | -0.054 | 40.101
5.5 | 0.933 | 0.02422 | -0.054 | 38.523
6 | 0.985 | 0.0259 | -0.054 | 38.044
6.5 | 1.035 | 0.02724 | -0.054 | 37.987
7 | 1.079 | 0.02906 | -0.054 | 37.12
7.5 | 0.962 | 0.05684 | -0.036 | 16.932
8 | 0.996 | 0.06275 | -0.033 | 15.873
8.5 | 1.033 | 0.06766 | -0.032 | 15.261
9 | 1.067 | 0.07271 | -0.032 | 14.674
9.5 | 1.096 | 0.07842 | -0.031 | 13.98
10 | 1.122 | 0.08483 | -0.031 | 13.229
10.5 | 1.144 | 0.09084 | -0.03 | 12.592
11 | 1.16 | 0.0988 | -0.03 | 11.745
11.5 | 1.172 | 0.10648 | -0.03 | 11.009
12 | 1.179 | 0.11769 | -0.029 | 10.016
12.5 | 1.179 | 0.12568 | -0.029 | 9.381
13 | 1.173 | 0.13758 | -0.028 | 8.527
13.5 | 1.161 | 0.14787 | -0.027 | 7.851
14 | 1.143 | 0.16076 | -0.026 | 7.108
14.5 | 1.106 | 0.17926 | -0.024 | 6.168
15 | 1.059 | 0.1931 | -0.025 | 5.482
15.5 | 1.003 | 0.21489 | -0.024 | 4.669
16 | 0.941 | 0.23809 | -0.023 | 3.952
16.5 | 0.872 | 0.26619 | -0.023 | 3.277
17 | 0.798 | 0.29779 | -0.023 | 2.681

## 6. Re 50k Mach 0.25 (2)
BIGFOIL.COM POLAR EXPORT
lds2
LDS-2 |  |  |  | Cl Max: | 1.1036 | at alpha= | 9.5 | deg
XFOIL ncrit=9 |  |  |  | L/D Max: | 32.5427 | at alpha= | 6.5 | deg
Re: | 50000 |  |  | Cd Min: | 0.18087 | at alpha= | 14.5 | deg
Mach: | 0.25 |  |  | Cl=0 at alpha= | 0.99162 | deg
|  |  |  | @ Cl=0.1, Cd= | 0.032484
|  |  |  | @ Cl=0.4, Cd= | 0.041066
|  |  |  | @ Cl=0.6, Cd= | 0.04116
alpha (deg) | Cl | Cd | Cm | Cl/Cd
-11 | -0.2929 | 0.12224 | -0.0249 | -2.3961
-10.5 | -0.2822 | 0.11612 | -0.0249 | -2.4302
-10 | -0.2783 | 0.11063 | -0.0246 | -2.5156
-9.5 | -0.2777 | 0.10489 | -0.024 | -2.6475
-9 | -0.2615 | 0.09825 | -0.0228 | -2.6616
-8.5 | -0.2789 | 0.09393 | -0.021 | -2.9692
-8 | -0.2783 | 0.08766 | -0.019 | -3.1748
-7.5 | -0.2642 | 0.08035 | -0.0174 | -3.2881
-7 | -0.4992 | 0.0719 | -0.0331 | -6.943
-6.5 | -0.5542 | 0.06261 | -0.0321 | -8.8516
-6 | -0.575 | 0.0549 | -0.029 | -10.4736
-5.5 | -0.5742 | 0.04793 | -0.0256 | -11.98
-5 | -0.5546 | 0.04248 | -0.0221 | -13.0556
-4.5 | -0.523 | 0.03772 | -0.0191 | -13.8653
-4 | -0.4849 | 0.03396 | -0.0164 | -14.2786
-3.5 | -0.442 | 0.03109 | -0.0138 | -14.2168
-3 | -0.3983 | 0.02884 | -0.0112 | -13.8107
-2.5 | -0.3542 | 0.02674 | -0.0089 | -13.2461
-2 | -0.3352 | 0.02333 | 0.0004 | -14.3678
-1.5 | -0.1652 | 0.02569 | -0.0136 | -6.4305
-1 | -0.1791 | 0.02459 | -0.0073 | -7.2834
-0.5 | -0.1546 | 0.02493 | -0.005 | -6.2014
0 | -0.1227 | 0.02569 | -0.0035 | -4.7762
0.5 | -0.0704 | 0.02718 | -0.0058 | -2.5901
1 | 0.0012 | 0.02929 | -0.0116 | 0.04097
1.5 | 0.0738 | 0.03164 | -0.0174 | 2.3325
2 | 0.1334 | 0.03356 | -0.0207 | 3.975
2.5 | 0.2054 | 0.03581 | -0.0257 | 5.7358
3 | 0.2743 | 0.03797 | -0.0297 | 7.2241
3.5 | 0.3408 | 0.03996 | -0.0327 | 8.5285
4 | 0.4264 | 0.04156 | -0.0371 | 10.2599
4.5 | 0.5085 | 0.04215 | -0.0392 | 12.0641
5 | 0.5889 | 0.04161 | -0.039 | 14.1528
5.5 | 0.7247 | 0.0361 | -0.0396 | 20.0748
6 | 0.8432 | 0.0288 | -0.0353 | 29.2778
6.5 | 0.8946 | 0.02749 | -0.0277 | 32.5427
7 | 0.9319 | 0.03029 | -0.0231 | 30.7659
7.5 | 0.9815 | 0.03395 | -0.0212 | 28.9102
8 | 1.0294 | 0.03806 | -0.0195 | 27.0468
8.5 | 1.0582 | 0.04271 | -0.0158 | 24.7764
9 | 1.0815 | 0.04816 | -0.0121 | 22.4564
9.5 | 1.1036 | 0.05403 | -0.0088 | 20.4257
10 | 1.0685 | 0.06131 | -0.0018 | 17.4278
10.5 | 1.0099 | 0.06966 | 0.0043 | 14.4976
11 | 0.9446 | 0.08161 | 0.004 | 11.5746
11.5 | 0.7702 | 0.11675 | -0.0191 | 6.597
13 | 0.7167 | 0.16081 | -0.0439 | 4.4568
13.5 | 0.727 | 0.1679 | -0.0456 | 4.33
14 | 0.7382 | 0.17485 | -0.0474 | 4.2219
14.5 | 0.7456 | 0.18087 | -0.0496 | 4.1223

## 7. Re 50k Mach 0.50 (1)
BIGFOIL.COM POLAR EXPORT
lds2
LDS-2 |  |  |  | Cl Max: | 1.235 | at alpha= | 20 | deg
JavaFoil+Calcfoil stall+Eppler ext transition |  |  |  | L/D Max: | 35.897 | at alpha= | 5 | deg
Re: | 50000 |  |  | Cd Min: | 0.01732 | at alpha= | -1.5 | deg
Mach: | 0.5 |  |  | Cl=0 at alpha= | -2.2295 | deg
|  |  |  | @ Cl=0.1, Cd= | 0.017339
|  |  |  | @ Cl=0.4, Cd= | 0.01914
|  |  |  | @ Cl=0.6, Cd= | 0.020623
alpha (deg) | Cl | Cd | Cm | Cl/Cd
-20 | -0.979 | 0.43794 | -0.013 | -2.235
-19.5 | -0.953 | 0.4378 | -0.014 | -2.176
-19 | -0.926 | 0.42421 | -0.014 | -2.184
-18.5 | -0.9 | 0.42173 | -0.015 | -2.134
-18 | -0.871 | 0.41517 | -0.014 | -2.097
-17.5 | -0.844 | 0.39393 | -0.014 | -2.142
-17 | -0.817 | 0.38927 | -0.015 | -2.1
-16.5 | -0.791 | 0.38398 | -0.015 | -2.059
-16 | -0.764 | 0.37969 | -0.015 | -2.012
-15.5 | -0.735 | 0.33996 | -0.015 | -2.163
-15 | -0.708 | 0.3152 | -0.015 | -2.247
-14.5 | -0.681 | 0.31582 | -0.015 | -2.157
-14 | -0.654 | 0.29265 | -0.016 | -2.235
-13.5 | -0.627 | 0.28791 | -0.016 | -2.178
-13 | -0.6 | 0.27323 | -0.016 | -2.196
-12.5 | -0.571 | 0.25882 | -0.015 | -2.207
-12 | -0.544 | 0.25598 | -0.015 | -2.124
-11.5 | -0.516 | 0.26478 | -0.015 | -1.95
-11 | -0.489 | 0.26162 | -0.016 | -1.869
-10.5 | -0.462 | 0.25859 | -0.016 | -1.785
-10 | -0.434 | 0.25478 | -0.016 | -1.704
-9.5 | -0.407 | 0.24729 | -0.017 | -1.644
-9 | -0.378 | 0.20291 | -0.015 | -1.865
-8.5 | -0.351 | 0.18571 | -0.015 | -1.888
-8 | -0.323 | 0.18347 | -0.015 | -1.761
-7.5 | -0.295 | 0.18139 | -0.016 | -1.628
-7 | -0.267 | 0.14382 | -0.015 | -1.86
-6.5 | -0.379 | 0.08126 | -0.016 | -4.663
-6 | -0.372 | 0.06477 | -0.017 | -5.741
-5.5 | -0.339 | 0.05719 | -0.017 | -5.933
-5 | -0.296 | 0.05183 | -0.018 | -5.711
-4.5 | -0.248 | 0.04794 | -0.019 | -5.169
-4 | -0.197 | 0.04427 | -0.02 | -4.442
-3.5 | -0.143 | 0.04214 | -0.022 | -3.403
-3 | -0.089 | 0.04011 | -0.023 | -2.213
-2.5 | -0.033 | 0.03765 | -0.025 | -0.883
-2 | 0.028 | 0.018 | -0.05 | 1.569
-1.5 | 0.098 | 0.01732 | -0.051 | 5.639
-1 | 0.167 | 0.01798 | -0.05 | 9.304
-0.5 | 0.237 | 0.01804 | -0.051 | 13.141
0 | 0.3 | 0.01864 | -0.051 | 16.116
0.5 | 0.367 | 0.01894 | -0.052 | 19.353
1 | 0.433 | 0.01934 | -0.053 | 22.366
1.5 | 0.498 | 0.01984 | -0.053 | 25.089
2 | 0.562 | 0.02019 | -0.053 | 27.84
2.5 | 0.626 | 0.02092 | -0.054 | 29.913
3 | 0.689 | 0.02173 | -0.054 | 31.698
3.5 | 0.751 | 0.02273 | -0.055 | 33.023
4 | 0.841 | 0.0241 | -0.058 | 34.904
4.5 | 0.903 | 0.02584 | -0.058 | 34.939
5 | 0.962 | 0.0268 | -0.059 | 35.897
5.5 | 1.016 | 0.02915 | -0.059 | 34.852
6 | 1.06 | 0.03168 | -0.059 | 33.475
6.5 | 0.951 | 0.05704 | -0.036 | 16.675
7 | 0.988 | 0.06265 | -0.034 | 15.772
7.5 | 1.022 | 0.06897 | -0.033 | 14.819
8 | 1.047 | 0.07667 | -0.033 | 13.659
8.5 | 1.054 | 0.08818 | -0.032 | 11.956
9 | 1.029 | 0.10202 | -0.031 | 10.083
9.5 | 0.856 | 0.12605 | -0.028 | 6.791
10 | 0.681 | 0.19943 | -0.026 | 3.412
10.5 | 0.709 | 0.25228 | -0.03 | 2.811
11 | 0.737 | 0.26425 | -0.03 | 2.788
11.5 | 0.766 | 0.29949 | -0.034 | 2.558
12 | 0.794 | 0.30259 | -0.034 | 2.622
12.5 | 0.821 | 0.30083 | -0.035 | 2.729
13 | 0.848 | 0.32053 | -0.036 | 2.647
13.5 | 0.878 | 0.37205 | -0.038 | 2.359
14 | 0.905 | 0.36783 | -0.038 | 2.46
14.5 | 0.932 | 0.38075 | -0.039 | 2.448
15 | 0.96 | 0.36577 | -0.04 | 2.624
15.5 | 0.989 | 0.39987 | -0.042 | 2.474
16 | 1.016 | 0.40507 | -0.042 | 2.509
16.5 | 1.043 | 0.41634 | -0.043 | 2.506
17 | 1.07 | 0.43923 | -0.043 | 2.435
17.5 | 1.097 | 0.45036 | -0.043 | 2.435
18 | 1.124 | 0.43925 | -0.044 | 2.558
18.5 | 1.151 | 0.44272 | -0.045 | 2.601
19 | 1.183 | 0.46698 | -0.048 | 2.532
19.5 | 1.209 | 0.49708 | -0.048 | 2.432
20 | 1.235 | 0.50123 | -0.048 | 2.464

## 8. Re 50k Mach 0.50 (2)
BIGFOIL.COM POLAR EXPORT
lds2
LDS-2 |  |  |  | Cl Max: | 0.9933 | at alpha= | 20 | deg
XFOIL ncrit=9 |  |  |  | L/D Max: | 26.4926 | at alpha= | 6 | deg
Re: | 50000 |  |  | Cd Min: | 0.28584 | at alpha= | 20 | deg
Mach: | 0.5 |  |  | Cl=0 at alpha= | 0.78862 | deg
|  |  |  | @ Cl=0.1, Cd= | 0.035068
|  |  |  | @ Cl=0.4, Cd= | 0.04392
|  |  |  | @ Cl=0.6, Cd= | 0.043651
alpha (deg) | Cl | Cd | Cm | Cl/Cd
-20 | -0.7037 | 0.26355 | 0.0333 | -2.6701
-19.5 | -0.6925 | 0.26371 | 0.0267 | -2.626
-19 | -0.6625 | 0.24896 | 0.0242 | -2.6611
-18.5 | -0.64 | 0.24135 | 0.0203 | -2.6518
-18 | -0.635 | 0.24345 | 0.0137 | -2.6083
-17.5 | -0.5982 | 0.22667 | 0.0123 | -2.6391
-17 | -0.5853 | 0.2234 | 0.0073 | -2.62
-16.5 | -0.5597 | 0.21311 | 0.0044 | -2.6263
-16 | -0.5407 | 0.20672 | 0.0008 | -2.6156
-15.5 | -0.5212 | 0.19912 | -0.0027 | -2.6175
-15 | -0.5083 | 0.19465 | -0.0064 | -2.6114
-14.5 | -0.4801 | 0.18444 | -0.0083 | -2.603
-14 | -0.4663 | 0.17835 | -0.0116 | -2.6145
-13.5 | -0.46 | 0.17475 | -0.0148 | -2.6323
-13 | -0.4302 | 0.16443 | -0.0161 | -2.6163
-12.5 | -0.4111 | 0.15698 | -0.018 | -2.6188
-12 | -0.3958 | 0.15036 | -0.0197 | -2.6323
-11.5 | -0.383 | 0.14423 | -0.0211 | -2.6555
-11 | -0.3751 | 0.13872 | -0.0224 | -2.704
-10.5 | -0.3732 | 0.13391 | -0.0233 | -2.7869
-10 | -0.3488 | 0.12524 | -0.0236 | -2.7851
-9.5 | -0.328 | 0.11811 | -0.0232 | -2.7771
-9 | -0.333 | 0.11382 | -0.0227 | -2.9257
-8.5 | -0.3161 | 0.10669 | -0.0221 | -2.9628
-7.5 | -0.3683 | 0.0878 | -0.0373 | -4.1948
-7 | -0.4164 | 0.08041 | -0.0394 | -5.1785
-6.5 | -0.4505 | 0.07511 | -0.0355 | -5.9979
-6 | -0.5197 | 0.06942 | -0.0328 | -7.4863
-5.5 | -0.541 | 0.0637 | -0.0284 | -8.4929
-5 | -0.5655 | 0.05705 | -0.0255 | -9.9124
-4.5 | -0.5742 | 0.05023 | -0.0234 | -11.4314
-4 | -0.5561 | 0.04447 | -0.0205 | -12.5051
-3.5 | -0.525 | 0.03948 | -0.0177 | -13.2979
-3 | -0.4827 | 0.03546 | -0.015 | -13.6125
-2.5 | -0.4347 | 0.0324 | -0.0121 | -13.4167
-2 | -0.3835 | 0.03008 | -0.0093 | -12.7493
-1.5 | -0.3337 | 0.02763 | -0.0072 | -12.0775
-1 | -0.1591 | 0.02955 | -0.0129 | -5.3841
-0.5 | -0.1776 | 0.0279 | -0.0064 | -6.3656
0 | -0.1086 | 0.02916 | -0.0121 | -3.7243
0.5 | -0.0411 | 0.03081 | -0.0162 | -1.334
1 | 0.0301 | 0.03289 | -0.0207 | 0.91517
1.5 | 0.0926 | 0.03484 | -0.0234 | 2.6579
2 | 0.1665 | 0.03712 | -0.0275 | 4.4855
2.5 | 0.2355 | 0.03937 | -0.0305 | 5.9817
3 | 0.3031 | 0.04156 | -0.0327 | 7.2931
3.5 | 0.377 | 0.04356 | -0.0347 | 8.6547
4 | 0.46 | 0.04486 | -0.036 | 10.2541
4.5 | 0.5414 | 0.04517 | -0.0349 | 11.9858
5 | 0.6498 | 0.04236 | -0.0317 | 15.3399
5.5 | 0.7982 | 0.03435 | -0.025 | 23.2373
6 | 0.8777 | 0.03313 | -0.0182 | 26.4926
6.5 | 0.9222 | 0.03637 | -0.0132 | 25.3561
7 | 0.9417 | 0.04121 | -0.0079 | 22.8512
7.5 | 0.9376 | 0.04709 | -0.0021 | 19.9108
8 | 0.9117 | 0.05422 | 0.0027 | 16.8148
8.5 | 0.8918 | 0.06241 | 0.0047 | 14.2894
9 | 0.814 | 0.07708 | -0.0006 | 10.5605
9.5 | 0.7582 | 0.09365 | -0.0098 | 8.0961
10 | 0.7308 | 0.10693 | -0.0164 | 6.8344
10.5 | 0.7173 | 0.11826 | -0.0215 | 6.0654
11 | 0.721 | 0.12889 | -0.0256 | 5.5939
12 | 0.6898 | 0.15713 | -0.0455 | 4.39
12.5 | 0.7102 | 0.16548 | -0.0477 | 4.2918
13 | 0.7314 | 0.17403 | -0.0497 | 4.2027
13.5 | 0.7461 | 0.18127 | -0.0522 | 4.116
14 | 0.7562 | 0.18738 | -0.0552 | 4.0356
14.5 | 0.7774 | 0.19558 | -0.0577 | 3.9748
15 | 0.789 | 0.20182 | -0.0614 | 3.9094
15.5 | 0.807 | 0.20927 | -0.0647 | 3.8563
16 | 0.8259 | 0.21707 | -0.0682 | 3.8048
16.5 | 0.851 | 0.22684 | -0.0711 | 3.7515
17 | 0.8787 | 0.23783 | -0.0737 | 3.6947
17.5 | 0.887 | 0.24106 | -0.079 | 3.6796
18 | 0.9043 | 0.24845 | -0.0834 | 3.6398
18.5 | 0.9337 | 0.26108 | -0.086 | 3.5763
19 | 0.9467 | 0.26523 | -0.0914 | 3.5694
19.5 | 0.9647 | 0.27296 | -0.0962 | 3.5342
20 | 0.9933 | 0.28584 | -0.0989 | 3.475

## 9. Re 100k Mach 0.00 (1)
BIGFOIL.COM POLAR EXPORT
lds2
LDS-2 |  |  |  | Cl Max: | 1.248 | at alpha= | 14 | deg
JavaFoil+Calcfoil stall+Eppler ext transition |  |  |  | L/D Max: | 57.635 | at alpha= | 4.5 | deg
Re: | 100000 |  |  | Cd Min: | 0.0121 | at alpha= | 1.5 | deg
Mach: | 0 |  |  | Cl=0 at alpha= | -2.2 | deg
|  |  |  | @ Cl=0.1, Cd= | 0.01228
|  |  |  | @ Cl=0.4, Cd= | 0.012272
|  |  |  | @ Cl=0.6, Cd= | 0.01335
alpha (deg) | Cl | Cd | Cm | Cl/Cd
-18.5 | -0.578 | 0.26069 | -0.008 | -2.216
-18 | -0.593 | 0.24441 | -0.008 | -2.427
-17.5 | -0.608 | 0.22574 | -0.008 | -2.695
-17 | -0.623 | 0.21051 | -0.009 | -2.959
-16.5 | -0.637 | 0.19991 | -0.009 | -3.184
-16 | -0.649 | 0.19078 | -0.009 | -3.401
-15.5 | -0.66 | 0.18527 | -0.009 | -3.562
-15 | -0.669 | 0.16589 | -0.009 | -4.035
-14.5 | -0.677 | 0.15638 | -0.01 | -4.329
-14 | -0.682 | 0.14213 | -0.01 | -4.801
-13.5 | -0.685 | 0.13764 | -0.01 | -4.979
-13 | -0.685 | 0.12715 | -0.011 | -5.391
-12.5 | -0.683 | 0.11274 | -0.011 | -6.057
-12 | -0.677 | 0.10768 | -0.011 | -6.288
-11.5 | -0.668 | 0.09833 | -0.012 | -6.792
-11 | -0.655 | 0.09236 | -0.012 | -7.097
-10.5 | -0.639 | 0.08704 | -0.012 | -7.346
-10 | -0.62 | 0.07993 | -0.013 | -7.757
-9.5 | -0.597 | 0.07452 | -0.013 | -8.012
-9 | -0.571 | 0.06991 | -0.013 | -8.167
-8.5 | -0.541 | 0.06594 | -0.013 | -8.211
-8 | -0.509 | 0.06082 | -0.014 | -8.37
-7.5 | -0.474 | 0.05667 | -0.015 | -8.364
-7 | -0.436 | 0.05317 | -0.015 | -8.205
-6.5 | -0.396 | 0.05009 | -0.015 | -7.912
-6 | -0.355 | 0.04697 | -0.016 | -7.547
-5.5 | -0.311 | 0.04435 | -0.016 | -7.009
-5 | -0.266 | 0.04195 | -0.017 | -6.338
-4.5 | -0.22 | 0.03983 | -0.018 | -5.519
-4 | -0.173 | 0.03792 | -0.019 | -4.563
-3.5 | -0.126 | 0.03604 | -0.021 | -3.488
-3 | -0.095 | 0.01453 | -0.042 | -6.557
-2.5 | -0.036 | 0.01394 | -0.043 | -2.548
-2 | 0.024 | 0.01234 | -0.043 | 1.985
-1.5 | 0.085 | 0.0123 | -0.044 | 6.887
-1 | 0.145 | 0.01222 | -0.045 | 11.862
-0.5 | 0.205 | 0.01226 | -0.045 | 16.752
0 | 0.268 | 0.01227 | -0.046 | 21.837
0.5 | 0.328 | 0.01231 | -0.047 | 26.673
1 | 0.389 | 0.01231 | -0.047 | 31.603
1.5 | 0.45 | 0.0121 | -0.048 | 37.156
2 | 0.51 | 0.01297 | -0.049 | 39.323
2.5 | 0.57 | 0.01321 | -0.049 | 43.164
3 | 0.63 | 0.01349 | -0.05 | 46.712
3.5 | 0.69 | 0.01387 | -0.051 | 49.722
4 | 0.749 | 0.01361 | -0.051 | 55.046
4.5 | 0.808 | 0.01402 | -0.052 | 57.635
5 | 0.867 | 0.01742 | -0.053 | 49.743
5.5 | 0.924 | 0.01803 | -0.053 | 51.257
6 | 0.981 | 0.01922 | -0.054 | 51.028
6.5 | 1.037 | 0.02003 | -0.054 | 51.754
7 | 1.091 | 0.02087 | -0.055 | 52.303
7.5 | 1.118 | 0.02335 | -0.054 | 47.893
8 | 1.163 | 0.02473 | -0.055 | 47.016
8.5 | 1.203 | 0.02584 | -0.055 | 46.563
9 | 1.231 | 0.02842 | -0.055 | 43.331
9.5 | 1.106 | 0.06078 | -0.039 | 18.196
10 | 1.12 | 0.06983 | -0.035 | 16.037
10.5 | 1.143 | 0.07586 | -0.033 | 15.064
11 | 1.167 | 0.08161 | -0.032 | 14.3
11.5 | 1.189 | 0.0874 | -0.032 | 13.605
12 | 1.208 | 0.09362 | -0.032 | 12.903
12.5 | 1.223 | 0.10059 | -0.032 | 12.161
13 | 1.236 | 0.10817 | -0.032 | 11.423
13.5 | 1.244 | 0.1157 | -0.032 | 10.749
14 | 1.248 | 0.12284 | -0.031 | 10.161
14.5 | 1.242 | 0.13353 | -0.03 | 9.3
15 | 1.23 | 0.14051 | -0.03 | 8.751
15.5 | 1.214 | 0.15076 | -0.029 | 8.051
16 | 1.193 | 0.15969 | -0.028 | 7.471
16.5 | 1.171 | 0.17122 | -0.028 | 6.837
17 | 1.144 | 0.18169 | -0.027 | 6.299
17.5 | 1.116 | 0.19494 | -0.027 | 5.727
18 | 1.085 | 0.20304 | -0.026 | 5.346
18.5 | 1.054 | 0.21839 | -0.026 | 4.825
19 | 1.02 | 0.22881 | -0.025 | 4.457

## 10. Re 100k Mach 0.00 (2)
BIGFOIL.COM POLAR EXPORT
lds2
LDS-2 |  |  |  | Cl Max: | 1.223 | at alpha= | 11 | deg
XFOIL ncrit=9 |  |  |  | L/D Max: | 52.6702 | at alpha= | 6 | deg
Re: | 100000 |  |  | Cd Min: | 0.23733 | at alpha= | -20 | deg
Mach: | 0 |  |  | Cl=0 at alpha= | -1.2726 | deg
|  |  |  | @ Cl=0.1, Cd= | 0.020127
|  |  |  | @ Cl=0.4, Cd= | 0.020066
|  |  |  | @ Cl=0.6, Cd= | 0.019559
alpha (deg) | Cl | Cd | Cm | Cl/Cd
-20 | -0.6416 | 0.23733 | 0.0207 | -2.7034
-19.5 | -0.6219 | 0.22824 | 0.0182 | -2.7248
-19 | -0.6015 | 0.2209 | 0.0163 | -2.723
-18.5 | -0.5853 | 0.21507 | 0.0129 | -2.7214
-18 | -0.5801 | 0.21238 | 0.007 | -2.7314
-17.5 | -0.5638 | 0.20415 | 0.004 | -2.7617
-17 | -0.5411 | 0.19637 | 0.0029 | -2.7555
-16.5 | -0.5257 | 0.19028 | -0.0001 | -2.7628
-16 | -0.5246 | 0.18667 | -0.0058 | -2.8103
-15.5 | -0.5203 | 0.18043 | -0.01 | -2.8837
-15 | -0.4871 | 0.17081 | -0.0091 | -2.8517
-14.5 | -0.4776 | 0.16501 | -0.0125 | -2.8944
-14 | -0.5013 | 0.16272 | -0.0211 | -3.0808
-13.5 | -0.4546 | 0.15117 | -0.0172 | -3.0072
-13 | -0.4512 | 0.14525 | -0.0206 | -3.1064
-12.5 | -0.4694 | 0.13916 | -0.0278 | -3.3731
-12 | -0.4301 | 0.13098 | -0.0243 | -3.2837
-11.5 | -0.4516 | 0.12541 | -0.0317 | -3.601
-11 | -0.4212 | 0.1172 | -0.0291 | -3.5939
-10.5 | -0.4489 | 0.11115 | -0.0367 | -4.0387
-10 | -0.4136 | 0.10397 | -0.0325 | -3.9781
-9.5 | -0.4291 | 0.09641 | -0.0365 | -4.4508
-9 | -0.4557 | 0.09006 | -0.0411 | -5.06
-8.5 | -0.427 | 0.0841 | -0.0365 | -5.0773
-8 | -0.4538 | 0.07763 | -0.0367 | -5.8457
-7.5 | -0.5392 | 0.07272 | -0.0346 | -7.4147
-7 | -0.5343 | 0.06855 | -0.0271 | -7.7943
-5.5 | -0.5698 | 0.03702 | -0.0219 | -15.3917
-5 | -0.4998 | 0.03204 | -0.0243 | -15.5993
-4.5 | -0.4325 | 0.02772 | -0.0271 | -15.6025
-4 | -0.3628 | 0.02526 | -0.0299 | -14.3626
-3.5 | -0.2956 | 0.02329 | -0.0323 | -12.6921
-3 | -0.2304 | 0.02163 | -0.0344 | -10.6519
-2.5 | -0.1952 | 0.01884 | -0.0304 | -10.3609
-2 | -0.1468 | 0.0189 | -0.0275 | -7.7672
-1.5 | -0.0681 | 0.01969 | -0.0279 | -3.4586
-1 | 0.0816 | 0.02016 | -0.0461 | 4.0476
-0.5 | 0.2477 | 0.01986 | -0.0681 | 12.4723
0 | 0.3292 | 0.01955 | -0.0758 | 16.8389
0.5 | 0.3661 | 0.01974 | -0.074 | 18.5461
1 | 0.4077 | 0.02014 | -0.0722 | 20.2433
1.5 | 0.4607 | 0.02026 | -0.0715 | 22.7394
2 | 0.5015 | 0.02049 | -0.0682 | 24.4754
2.5 | 0.5565 | 0.02021 | -0.0667 | 27.5359
3 | 0.622 | 0.01923 | -0.0658 | 32.3453
3.5 | 0.6648 | 0.01904 | -0.0619 | 34.916
4 | 0.7152 | 0.01839 | -0.0587 | 38.8907
4.5 | 0.765 | 0.01771 | -0.0554 | 43.1959
5 | 0.813 | 0.01704 | -0.0517 | 47.7113
5.5 | 0.8522 | 0.01666 | -0.0469 | 51.1525
6 | 0.8817 | 0.01674 | -0.0406 | 52.6703
6.5 | 0.8931 | 0.01865 | -0.0323 | 47.8874
7 | 0.9123 | 0.02112 | -0.0264 | 43.196
7.5 | 0.944 | 0.02338 | -0.0228 | 40.3764
8 | 0.9848 | 0.02572 | -0.0208 | 38.2893
8.5 | 1.0278 | 0.02803 | -0.0191 | 36.6679
9 | 1.0742 | 0.03072 | -0.018 | 34.9674
9.5 | 1.1194 | 0.0338 | -0.0169 | 33.1183
10 | 1.1648 | 0.03742 | -0.0162 | 31.1277
10.5 | 1.1888 | 0.04095 | -0.0121 | 29.0305
11 | 1.223 | 0.04557 | -0.0105 | 26.8378
11.5 | 1.2181 | 0.05048 | -0.0037 | 24.1303
12 | 1.2026 | 0.05584 | 0.0031 | 21.5365
12.5 | 1.1841 | 0.06107 | 0.0089 | 19.3892
13 | 1.1862 | 0.06724 | 0.0113 | 17.6413
13.5 | 0.7497 | 0.14824 | -0.0318 | 5.0573
14 | 0.7939 | 0.15576 | -0.0293 | 5.0969
14.5 | 0.7714 | 0.16344 | -0.0359 | 4.7198
15 | 0.7647 | 0.17167 | -0.0408 | 4.4545
16 | 0.7834 | 0.18615 | -0.0469 | 4.2084

## 11. Re 100k Mach 0.10 (1)
BIGFOIL.COM POLAR EXPORT
lds2
LDS-2 |  |  |  | Cl Max: | 1.238 | at alpha= | 14 | deg
JavaFoil+Calcfoil stall+Eppler ext transition |  |  |  | L/D Max: | 57.718 | at alpha= | 4.5 | deg
Re: | 100000 |  |  | Cd Min: | 0.01211 | at alpha= | 1.5 | deg
Mach: | 0.1 |  |  | Cl=0 at alpha= | -2.2049 | deg
|  |  |  | @ Cl=0.1, Cd= | 0.012285
|  |  |  | @ Cl=0.4, Cd= | 0.012323
|  |  |  | @ Cl=0.6, Cd= | 0.013386
alpha (deg) | Cl | Cd | Cm | Cl/Cd
-18 | -0.546 | 0.25401 | -0.008 | -2.148
-17.5 | -0.564 | 0.2317 | -0.008 | -2.432
-17 | -0.581 | 0.22576 | -0.009 | -2.574
-16.5 | -0.598 | 0.20715 | -0.009 | -2.885
-16 | -0.613 | 0.19134 | -0.009 | -3.206
-15.5 | -0.628 | 0.1819 | -0.009 | -3.451
-15 | -0.64 | 0.17411 | -0.009 | -3.677
-14.5 | -0.651 | 0.16092 | -0.01 | -4.046
-14 | -0.66 | 0.15018 | -0.01 | -4.393
-13.5 | -0.666 | 0.13993 | -0.01 | -4.757
-13 | -0.669 | 0.12868 | -0.01 | -5.197
-12.5 | -0.669 | 0.11855 | -0.011 | -5.644
-12 | -0.666 | 0.1093 | -0.011 | -6.092
-11.5 | -0.659 | 0.0996 | -0.012 | -6.617
-11 | -0.649 | 0.09242 | -0.012 | -7.019
-10.5 | -0.634 | 0.08677 | -0.012 | -7.312
-10 | -0.617 | 0.08179 | -0.013 | -7.539
-9.5 | -0.595 | 0.07591 | -0.013 | -7.839
-9 | -0.57 | 0.06968 | -0.013 | -8.179
-8.5 | -0.541 | 0.06648 | -0.014 | -8.143
-8 | -0.51 | 0.06066 | -0.014 | -8.4
-7.5 | -0.475 | 0.05729 | -0.015 | -8.29
-7 | -0.437 | 0.05363 | -0.015 | -8.156
-6.5 | -0.398 | 0.05045 | -0.015 | -7.882
-6 | -0.356 | 0.04724 | -0.016 | -7.534
-5.5 | -0.312 | 0.04454 | -0.016 | -7.009
-5 | -0.267 | 0.04213 | -0.017 | -6.338
-4.5 | -0.221 | 0.04001 | -0.018 | -5.521
-4 | -0.174 | 0.03805 | -0.019 | -4.57
-3.5 | -0.126 | 0.0362 | -0.021 | -3.488
-3 | -0.096 | 0.01458 | -0.042 | -6.563
-2.5 | -0.036 | 0.0139 | -0.043 | -2.568
-2 | 0.025 | 0.01379 | -0.044 | 1.786
-1.5 | 0.085 | 0.01228 | -0.044 | 6.931
-1 | 0.146 | 0.0123 | -0.045 | 11.847
-0.5 | 0.206 | 0.0123 | -0.046 | 16.783
0 | 0.269 | 0.01231 | -0.046 | 21.875
0.5 | 0.33 | 0.01231 | -0.047 | 26.815
1 | 0.391 | 0.01236 | -0.048 | 31.644
1.5 | 0.452 | 0.01211 | -0.048 | 37.299
2 | 0.513 | 0.013 | -0.049 | 39.415
2.5 | 0.573 | 0.01326 | -0.05 | 43.225
3 | 0.633 | 0.01354 | -0.05 | 46.759
3.5 | 0.693 | 0.01391 | -0.051 | 49.832
4 | 0.753 | 0.01367 | -0.051 | 55.087
4.5 | 0.812 | 0.01407 | -0.052 | 57.718
5 | 0.871 | 0.01756 | -0.053 | 49.595
5.5 | 0.929 | 0.01813 | -0.053 | 51.218
6 | 0.985 | 0.0193 | -0.054 | 51.053
6.5 | 1.041 | 0.02014 | -0.055 | 51.697
7 | 1.074 | 0.02239 | -0.054 | 47.972
7.5 | 1.122 | 0.02357 | -0.055 | 47.618
8 | 1.166 | 0.02499 | -0.055 | 46.661
8.5 | 1.206 | 0.02616 | -0.055 | 46.081
9 | 1.233 | 0.0289 | -0.055 | 42.668
9.5 | 1.1 | 0.06378 | -0.037 | 17.244
10 | 1.121 | 0.07071 | -0.034 | 15.85
10.5 | 1.145 | 0.07655 | -0.033 | 14.963
11 | 1.168 | 0.08208 | -0.033 | 14.232
11.5 | 1.188 | 0.08875 | -0.032 | 13.388
12 | 1.206 | 0.09548 | -0.032 | 12.627
12.5 | 1.219 | 0.10196 | -0.032 | 11.958
13 | 1.23 | 0.11009 | -0.032 | 11.168
13.5 | 1.236 | 0.11649 | -0.032 | 10.61
14 | 1.238 | 0.12548 | -0.031 | 9.87
14.5 | 1.229 | 0.13382 | -0.031 | 9.181
15 | 1.212 | 0.14413 | -0.029 | 8.407
15.5 | 1.192 | 0.15517 | -0.028 | 7.68
16 | 1.168 | 0.16581 | -0.029 | 7.047
16.5 | 1.14 | 0.17447 | -0.027 | 6.534
17 | 1.11 | 0.18474 | -0.027 | 6.006
17.5 | 1.076 | 0.19852 | -0.026 | 5.422
18 | 1.042 | 0.21218 | -0.026 | 4.909
18.5 | 1.004 | 0.22535 | -0.025 | 4.457
19 | 0.967 | 0.2418 | -0.025 | 3.998

## 12. Re 100k Mach 0.10 (2)
BIGFOIL.COM POLAR EXPORT
lds2
LDS-2 |  |  |  | Cl Max: | 1.219 | at alpha= | 11 | deg
XFOIL ncrit=9 |  |  |  | L/D Max: | 52.2808 | at alpha= | 6 | deg
Re: | 100000 |  |  | Cd Min: | 0.23866 | at alpha= | -20 | deg
Mach: | 0.1 |  |  | Cl=0 at alpha= | -1.2534 | deg
|  |  |  | @ Cl=0.1, Cd= | 0.020175
|  |  |  | @ Cl=0.4, Cd= | 0.020039
|  |  |  | @ Cl=0.6, Cd= | 0.019792
alpha (deg) | Cl | Cd | Cm | Cl/Cd
-20 | -0.6444 | 0.23866 | 0.0207 | -2.7001
-19.5 | -0.6224 | 0.22856 | 0.0187 | -2.7231
-19 | -0.6027 | 0.22154 | 0.0165 | -2.7205
-18.5 | -0.5865 | 0.2157 | 0.0131 | -2.7191
-18 | -0.5827 | 0.21357 | 0.0068 | -2.7284
-17.5 | -0.5627 | 0.20424 | 0.0046 | -2.7551
-17 | -0.5414 | 0.1969 | 0.003 | -2.7496
-16.5 | -0.5262 | 0.19082 | 0 | -2.7576
-16 | -0.527 | 0.18776 | -0.0061 | -2.8068
-15.5 | -0.5128 | 0.17943 | -0.0089 | -2.8579
-15 | -0.4865 | 0.17129 | -0.009 | -2.8402
-14.5 | -0.4785 | 0.16571 | -0.0127 | -2.8876
-14 | -0.5024 | 0.16356 | -0.0214 | -3.0717
-13.5 | -0.4531 | 0.15163 | -0.0171 | -2.9882
-13 | -0.4529 | 0.14601 | -0.0212 | -3.1018
-12.5 | -0.4588 | 0.13889 | -0.0261 | -3.3033
-12 | -0.4281 | 0.13149 | -0.0243 | -3.2558
-11.5 | -0.4541 | 0.12619 | -0.0324 | -3.5985
-11 | -0.4178 | 0.11778 | -0.0289 | -3.5473
-10.5 | -0.4514 | 0.11186 | -0.0375 | -4.0354
-10 | -0.4115 | 0.10452 | -0.0326 | -3.937
-9.5 | -0.4209 | 0.09717 | -0.0357 | -4.3316
-9 | -0.463 | 0.09061 | -0.0425 | -5.1098
-8.5 | -0.4242 | 0.08472 | -0.0367 | -5.0071
-8 | -0.4404 | 0.07853 | -0.0361 | -5.608
-7.5 | -0.5516 | 0.07388 | -0.0348 | -7.4662
-7 | -0.533 | 0.06936 | -0.0273 | -7.6845
-5.5 | -0.5696 | 0.03758 | -0.0228 | -15.157
-5 | -0.4998 | 0.03243 | -0.0253 | -15.4117
-4.5 | -0.4327 | 0.02799 | -0.028 | -15.4591
-4 | -0.3632 | 0.02546 | -0.0306 | -14.2655
-3.5 | -0.2966 | 0.02345 | -0.0328 | -12.6482
-3 | -0.2334 | 0.0218 | -0.0344 | -10.7064
-2.5 | -0.193 | 0.01892 | -0.0314 | -10.2008
-2 | -0.1452 | 0.01898 | -0.0282 | -7.6502
-1.5 | -0.0754 | 0.0197 | -0.0269 | -3.8274
-1 | 0.0775 | 0.02021 | -0.0454 | 3.8347
-0.5 | 0.2451 | 0.01995 | -0.0675 | 12.2857
0 | 0.3358 | 0.0196 | -0.0769 | 17.1327
0.5 | 0.3719 | 0.01978 | -0.0749 | 18.8018
1 | 0.4131 | 0.02016 | -0.073 | 20.4911
1.5 | 0.4668 | 0.02025 | -0.0723 | 23.0519
2 | 0.5005 | 0.02064 | -0.0679 | 24.249
2.5 | 0.5608 | 0.0202 | -0.067 | 27.7624
3 | 0.6155 | 0.01963 | -0.0646 | 31.3551
3.5 | 0.6696 | 0.019 | -0.0621 | 35.2421
4 | 0.719 | 0.01839 | -0.0586 | 39.0973
4.5 | 0.7698 | 0.01767 | -0.0553 | 43.5654
5 | 0.8144 | 0.01712 | -0.0512 | 47.5701
5.5 | 0.8546 | 0.0167 | -0.0463 | 51.1737
6 | 0.8825 | 0.01688 | -0.0396 | 52.2808
6.5 | 0.8926 | 0.019 | -0.0312 | 46.9789
7 | 0.9136 | 0.02141 | -0.0256 | 42.6716
7.5 | 0.9465 | 0.02366 | -0.0221 | 40.0042
8 | 0.9879 | 0.02601 | -0.02 | 37.9815
8.5 | 1.0319 | 0.02841 | -0.0184 | 36.3217
9 | 1.0784 | 0.03118 | -0.0173 | 34.5863
9.5 | 1.1229 | 0.03439 | -0.016 | 32.6519
10 | 1.1654 | 0.03805 | -0.0147 | 30.6281
10.5 | 1.1889 | 0.04183 | -0.0106 | 28.4222
11 | 1.219 | 0.04658 | -0.0085 | 26.17
11.5 | 1.2092 | 0.05174 | -0.0015 | 23.3707
12 | 1.1841 | 0.05731 | 0.0061 | 20.6613
12.5 | 1.1436 | 0.06394 | 0.012 | 17.8855
13 | 1.0751 | 0.07433 | 0.0138 | 14.4639
13.5 | 0.9856 | 0.09133 | 0.0078 | 10.7916
14 | 0.9254 | 0.11074 | -0.0015 | 8.3565
14.5 | 0.7708 | 0.1643 | -0.0363 | 4.6914
15 | 0.7647 | 0.17244 | -0.0412 | 4.4346
16 | 0.784 | 0.18693 | -0.0474 | 4.1941

## 13. Re 100k Mach 0.25 (1)
BIGFOIL.COM POLAR EXPORT
lds2
LDS-2 |  |  |  | Cl Max: | 1.21 | at alpha= | 8.5 | deg
JavaFoil+Calcfoil stall+Eppler ext transition |  |  |  | L/D Max: | 57.121 | at alpha= | 4 | deg
Re: | 100000 |  |  | Cd Min: | 0.01225 | at alpha= | 1.5 | deg
Mach: | 0.25 |  |  | Cl=0 at alpha= | -2.2016 | deg
|  |  |  | @ Cl=0.1, Cd= | 0.01241
|  |  |  | @ Cl=0.4, Cd= | 0.012519
|  |  |  | @ Cl=0.6, Cd= | 0.01356
alpha (deg) | Cl | Cd | Cm | Cl/Cd
-15.5 | -0.322 | 0.25031 | -0.01 | -1.287
-15 | -0.371 | 0.23615 | -0.01 | -1.57
-14.5 | -0.415 | 0.2002 | -0.01 | -2.072
-14 | -0.455 | 0.19704 | -0.01 | -2.308
-13.5 | -0.49 | 0.17228 | -0.011 | -2.846
-13 | -0.521 | 0.16261 | -0.01 | -3.203
-12.5 | -0.546 | 0.14467 | -0.011 | -3.776
-12 | -0.566 | 0.12408 | -0.011 | -4.564
-11.5 | -0.58 | 0.1155 | -0.011 | -5.024
-11 | -0.588 | 0.1048 | -0.012 | -5.612
-10.5 | -0.59 | 0.09631 | -0.012 | -6.124
-10 | -0.585 | 0.08622 | -0.013 | -6.785
-9.5 | -0.574 | 0.08131 | -0.013 | -7.063
-9 | -0.558 | 0.07436 | -0.013 | -7.501
-8.5 | -0.536 | 0.06884 | -0.014 | -7.785
-8 | -0.509 | 0.06295 | -0.014 | -8.086
-7.5 | -0.478 | 0.05852 | -0.015 | -8.164
-7 | -0.443 | 0.05509 | -0.015 | -8.035
-6.5 | -0.404 | 0.05166 | -0.016 | -7.824
-6 | -0.363 | 0.04824 | -0.016 | -7.522
-5.5 | -0.319 | 0.04522 | -0.017 | -7.055
-5 | -0.273 | 0.04258 | -0.017 | -6.416
-4.5 | -0.226 | 0.04038 | -0.019 | -5.604
-4 | -0.178 | 0.03836 | -0.02 | -4.647
-3.5 | -0.129 | 0.0367 | -0.021 | -3.526
-3 | -0.098 | 0.01424 | -0.043 | -6.903
-2.5 | -0.037 | 0.01407 | -0.044 | -2.606
-2 | 0.025 | 0.01386 | -0.045 | 1.825
-1.5 | 0.087 | 0.01242 | -0.045 | 7.042
-1 | 0.15 | 0.01237 | -0.046 | 12.1
-0.5 | 0.212 | 0.01237 | -0.047 | 17.144
0 | 0.277 | 0.01239 | -0.048 | 22.344
0.5 | 0.339 | 0.01248 | -0.048 | 27.186
1 | 0.402 | 0.01252 | -0.049 | 32.102
1.5 | 0.464 | 0.01225 | -0.05 | 37.913
2 | 0.527 | 0.01321 | -0.05 | 39.846
2.5 | 0.589 | 0.01351 | -0.051 | 43.583
3 | 0.651 | 0.01379 | -0.052 | 47.186
3.5 | 0.712 | 0.01421 | -0.052 | 50.09
4 | 0.773 | 0.01353 | -0.053 | 57.121
4.5 | 0.834 | 0.01468 | -0.054 | 56.801
5 | 0.894 | 0.01801 | -0.054 | 49.632
5.5 | 0.953 | 0.01873 | -0.055 | 50.868
6 | 1.01 | 0.01992 | -0.056 | 50.736
6.5 | 1.046 | 0.02226 | -0.055 | 46.994
7 | 1.096 | 0.02346 | -0.055 | 46.696
7.5 | 1.143 | 0.02485 | -0.056 | 45.983
8 | 1.183 | 0.02662 | -0.056 | 44.445
8.5 | 1.21 | 0.02956 | -0.055 | 40.935
9 | 1.082 | 0.06209 | -0.037 | 17.421
9.5 | 1.103 | 0.06886 | -0.035 | 16.022
10 | 1.127 | 0.07505 | -0.033 | 15.015
10.5 | 1.148 | 0.08016 | -0.033 | 14.317
11 | 1.163 | 0.08709 | -0.032 | 13.357
11.5 | 1.175 | 0.0941 | -0.032 | 12.49
12 | 1.182 | 0.10224 | -0.032 | 11.56
12.5 | 1.182 | 0.11123 | -0.032 | 10.63
13 | 1.176 | 0.11973 | -0.031 | 9.824
13.5 | 1.164 | 0.12908 | -0.03 | 9.015

## 14. Re 100k Mach 0.25 (2)
BIGFOIL.COM POLAR EXPORT
lds2
LDS-2 |  |  |  | Cl Max: | 1.1857 | at alpha= | 11 | deg
XFOIL ncrit=9 |  |  |  | L/D Max: | 51.1695 | at alpha= | 5.5 | deg
Re: | 100000 |  |  | Cd Min: | 0.23157 | at alpha= | -19.5 | deg
Mach: | 0.25 |  |  | Cl=0 at alpha= | -1.1661 | deg
|  |  |  | @ Cl=0.1, Cd= | 0.02062
|  |  |  | @ Cl=0.4, Cd= | 0.02107
|  |  |  | @ Cl=0.6, Cd= | 0.020309
alpha (deg) | Cl | Cd | Cm | Cl/Cd
-19.5 | -0.6283 | 0.23157 | 0.021 | -2.7132
-19 | -0.61 | 0.22515 | 0.0178 | -2.7093
-18.5 | -0.5943 | 0.21955 | 0.0136 | -2.7069
-18 | -0.5973 | 0.22049 | 0.0062 | -2.709
-17.5 | -0.5626 | 0.20641 | 0.0065 | -2.7256
-17 | -0.5444 | 0.1999 | 0.0038 | -2.7234
-16.5 | -0.5303 | 0.19407 | -0.0001 | -2.7325
-16 | -0.5401 | 0.19384 | -0.0074 | -2.7863
-15.5 | -0.5027 | 0.18057 | -0.0067 | -2.784
-15 | -0.485 | 0.17394 | -0.0088 | -2.7883
-14.5 | -0.49 | 0.17082 | -0.0148 | -2.8685
-14 | -0.4644 | 0.16082 | -0.0155 | -2.8877
-13.5 | -0.4478 | 0.15415 | -0.0171 | -2.905
-13 | -0.4655 | 0.15075 | -0.0244 | -3.0879
-12.5 | -0.4332 | 0.14063 | -0.023 | -3.0804
-12 | -0.4222 | 0.1342 | -0.0249 | -3.1461
-11.5 | -0.436 | 0.12765 | -0.0309 | -3.4156
-11 | -0.4068 | 0.12061 | -0.029 | -3.3729
-10.5 | -0.408 | 0.11351 | -0.0319 | -3.5944
-10 | -0.4256 | 0.108 | -0.0371 | -3.9407
-9.5 | -0.3949 | 0.10042 | -0.0339 | -3.9325
-9 | -0.4072 | 0.09353 | -0.0368 | -4.3537
-8.5 | -0.463 | 0.0879 | -0.0429 | -5.2673
-8 | -0.453 | 0.082 | -0.0389 | -5.5244
-7.5 | -0.4446 | 0.07677 | -0.0336 | -5.7913
-7 | -0.4917 | 0.07305 | -0.0267 | -6.731
-5.5 | -0.5675 | 0.0406 | -0.0275 | -13.9778
-5 | -0.5039 | 0.03466 | -0.0295 | -14.5384
-4.5 | -0.4362 | 0.02956 | -0.0321 | -14.7564
-4 | -0.3623 | 0.0265 | -0.0352 | -13.6717
-3.5 | -0.2972 | 0.02428 | -0.0364 | -12.2405
-3 | -0.236 | 0.02266 | -0.0371 | -10.4148
-2.5 | -0.1956 | 0.01954 | -0.0348 | -10.0102
-2 | -0.1489 | 0.01943 | -0.0305 | -7.6634
-1.5 | -0.0834 | 0.01986 | -0.0278 | -4.1994
-1 | 0.0415 | 0.02061 | -0.0397 | 2.0136
-0.5 | 0.2126 | 0.02064 | -0.0618 | 10.3004
0.5 | 0.363 | 0.02058 | -0.0734 | 17.6385
1 | 0.4 | 0.02107 | -0.0706 | 18.9843
1.5 | 0.458 | 0.02108 | -0.0701 | 21.7268
2 | 0.5223 | 0.02077 | -0.0699 | 25.1468
2.5 | 0.5636 | 0.02086 | -0.0659 | 27.0182
3 | 0.6329 | 0.01981 | -0.065 | 31.9485
3.5 | 0.681 | 0.0194 | -0.0611 | 35.1031
4 | 0.7351 | 0.01858 | -0.0577 | 39.564
4.5 | 0.7864 | 0.01781 | -0.0538 | 44.155
5 | 0.8303 | 0.01722 | -0.0488 | 48.2172
5.5 | 0.8663 | 0.01693 | -0.0426 | 51.1695
6 | 0.8817 | 0.01815 | -0.0338 | 48.5785
6.5 | 0.8949 | 0.02068 | -0.0263 | 43.2737
7 | 0.9235 | 0.02301 | -0.0216 | 40.1347
7.5 | 0.9627 | 0.02536 | -0.0186 | 37.9614
8 | 1.0108 | 0.02803 | -0.0171 | 36.0614
8.5 | 1.0586 | 0.03098 | -0.0156 | 34.1704
9 | 1.1053 | 0.03432 | -0.0142 | 32.2057
9.5 | 1.1365 | 0.03779 | -0.0104 | 30.0741
10 | 1.1612 | 0.04218 | -0.0066 | 27.5296
10.5 | 1.1681 | 0.04695 | -0.0011 | 24.8797
11 | 1.1857 | 0.05239 | 0.0021 | 22.6322
11.5 | 1.1454 | 0.05789 | 0.0106 | 19.7858
12 | 1.0984 | 0.06548 | 0.0149 | 16.7746
12.5 | 1.0398 | 0.07589 | 0.0148 | 13.7014
13 | 0.9766 | 0.09011 | 0.0096 | 10.8379
13.5 | 0.8335 | 0.12964 | -0.0151 | 6.4293
14 | 0.7805 | 0.16194 | -0.0334 | 4.8197
14.5 | 0.7678 | 0.1687 | -0.039 | 4.5513
15 | 0.7666 | 0.17654 | -0.0436 | 4.3424
16 | 0.7887 | 0.19114 | -0.0502 | 4.1263

## 15. Re 100k Mach 0.50 (1)
BIGFOIL.COM POLAR EXPORT
lds2
LDS-2 |  |  |  | Cl Max: | 1.235 | at alpha= | 20 | deg
JavaFoil+Calcfoil stall+Eppler ext transition |  |  |  | L/D Max: | 48.53 | at alpha= | 3.5 | deg
Re: | 100000 |  |  | Cd Min: | 0.01294 | at alpha= | -1 | deg
Mach: | 0.5 |  |  | Cl=0 at alpha= | -2.2029 | deg
|  |  |  | @ Cl=0.1, Cd= | 0.012979
|  |  |  | @ Cl=0.4, Cd= | 0.01319
|  |  |  | @ Cl=0.6, Cd= | 0.014347
alpha (deg) | Cl | Cd | Cm | Cl/Cd
-20 | -0.979 | 0.34823 | -0.013 | -2.81
-19.5 | -0.953 | 0.33625 | -0.014 | -2.833
-19 | -0.926 | 0.33777 | -0.014 | -2.743
-18.5 | -0.9 | 0.32244 | -0.015 | -2.791
-18 | -0.871 | 0.31513 | -0.014 | -2.763
-17.5 | -0.844 | 0.30261 | -0.014 | -2.789
-17 | -0.817 | 0.29882 | -0.015 | -2.735
-16.5 | -0.791 | 0.2938 | -0.015 | -2.691
-16 | -0.764 | 0.28952 | -0.015 | -2.639
-15.5 | -0.735 | 0.26083 | -0.015 | -2.819
-15 | -0.708 | 0.25432 | -0.015 | -2.785
-14.5 | -0.681 | 0.24139 | -0.015 | -2.822
-14 | -0.654 | 0.22442 | -0.016 | -2.915
-13.5 | -0.627 | 0.21996 | -0.016 | -2.851
-13 | -0.6 | 0.21579 | -0.017 | -2.78
-12.5 | -0.571 | 0.21148 | -0.015 | -2.701
-12 | -0.544 | 0.20135 | -0.015 | -2.7
-11.5 | -0.516 | 0.1993 | -0.015 | -2.591
-11 | -0.489 | 0.19614 | -0.016 | -2.493
-10.5 | -0.462 | 0.19311 | -0.016 | -2.39
-10 | -0.434 | 0.18956 | -0.016 | -2.29
-9.5 | -0.407 | 0.18354 | -0.017 | -2.215
-9 | -0.378 | 0.1574 | -0.015 | -2.404
-8.5 | -0.351 | 0.14286 | -0.015 | -2.455
-8 | -0.323 | 0.14058 | -0.016 | -2.298
-7.5 | -0.295 | 0.13844 | -0.016 | -2.133
-7 | -0.267 | 0.10508 | -0.015 | -2.545
-6.5 | -0.379 | 0.06692 | -0.016 | -5.662
-6 | -0.372 | 0.05701 | -0.017 | -6.524
-5.5 | -0.339 | 0.05058 | -0.017 | -6.708
-5 | -0.296 | 0.0461 | -0.018 | -6.421
-4.5 | -0.248 | 0.04288 | -0.019 | -5.779
-4 | -0.197 | 0.04005 | -0.021 | -4.913
-3.5 | -0.143 | 0.03801 | -0.022 | -3.775
-3 | -0.089 | 0.03635 | -0.023 | -2.444
-2.5 | -0.041 | 0.0148 | -0.049 | -2.762
-2 | 0.028 | 0.01455 | -0.05 | 1.941
-1.5 | 0.098 | 0.01298 | -0.051 | 7.527
-1 | 0.167 | 0.01294 | -0.052 | 12.925
-0.5 | 0.237 | 0.01301 | -0.052 | 18.234
0 | 0.309 | 0.01299 | -0.053 | 23.821
0.5 | 0.379 | 0.01313 | -0.054 | 28.86
1 | 0.449 | 0.01333 | -0.055 | 33.676
1.5 | 0.519 | 0.01343 | -0.055 | 38.635
2 | 0.588 | 0.01424 | -0.056 | 41.297
2.5 | 0.643 | 0.01473 | -0.056 | 43.661
3 | 0.708 | 0.01528 | -0.056 | 46.341
3.5 | 0.771 | 0.01589 | -0.057 | 48.53
4 | 0.861 | 0.01915 | -0.059 | 44.968
4.5 | 0.927 | 0.01968 | -0.06 | 47.11
5 | 0.97 | 0.02202 | -0.059 | 44.036
5.5 | 1.026 | 0.02386 | -0.06 | 43.004
6 | 1.079 | 0.02556 | -0.06 | 42.198
6.5 | 1.125 | 0.02758 | -0.06 | 40.767
7 | 1.134 | 0.03283 | -0.058 | 34.56
7.5 | 1.026 | 0.06033 | -0.036 | 17.002
8 | 1.05 | 0.06722 | -0.035 | 15.618
8.5 | 1.056 | 0.07478 | -0.033 | 14.12
9 | 1.029 | 0.08571 | -0.032 | 12.011
9.5 | 0.857 | 0.10609 | -0.029 | 8.078
10 | 0.681 | 0.15736 | -0.027 | 4.325
10.5 | 0.709 | 0.19738 | -0.03 | 3.593
11 | 0.737 | 0.20151 | -0.03 | 3.656
11.5 | 0.766 | 0.223 | -0.034 | 3.436
12 | 0.794 | 0.22715 | -0.034 | 3.493
12.5 | 0.821 | 0.23683 | -0.035 | 3.466
13 | 0.849 | 0.24922 | -0.036 | 3.405
13.5 | 0.878 | 0.27865 | -0.038 | 3.15
14 | 0.905 | 0.27742 | -0.038 | 3.262
14.5 | 0.932 | 0.28493 | -0.039 | 3.271
15 | 0.96 | 0.29584 | -0.04 | 3.245
15.5 | 0.989 | 0.31035 | -0.042 | 3.188
16 | 1.016 | 0.31173 | -0.042 | 3.26
16.5 | 1.043 | 0.30902 | -0.043 | 3.376
17 | 1.07 | 0.32881 | -0.043 | 3.253
17.5 | 1.097 | 0.34674 | -0.043 | 3.163
18 | 1.124 | 0.34445 | -0.044 | 3.263
18.5 | 1.153 | 0.36187 | -0.046 | 3.185
19 | 1.183 | 0.36678 | -0.048 | 3.224
19.5 | 1.209 | 0.3888 | -0.048 | 3.109
20 | 1.235 | 0.37655 | -0.048 | 3.28

## 16. Re 100k Mach 0.50 (2)
BIGFOIL.COM POLAR EXPORT
lds2
LDS-2 |  |  |  | Cl Max: | 1.0351 | at alpha= | 8 | deg
XFOIL ncrit=9 |  |  |  | L/D Max: | 45.1523 | at alpha= | 5 | deg
Re: | 100000 |  |  | Cd Min: | 0.28375 | at alpha= | 20 | deg
Mach: | 0.5 |  |  | Cl=0 at alpha= | -0.7984 | deg
|  |  |  | @ Cl=0.1, Cd= | 0.022829
|  |  |  | @ Cl=0.4, Cd= | 0.023486
|  |  |  | @ Cl=0.6, Cd= | 0.023247
alpha (deg) | Cl | Cd | Cm | Cl/Cd
-20 | -0.6946 | 0.2585 | 0.0322 | -2.687
-19.5 | -0.6739 | 0.25148 | 0.0273 | -2.6797
-19 | -0.6624 | 0.24979 | 0.0201 | -2.6518
-18.5 | -0.6336 | 0.23687 | 0.0179 | -2.6749
-18 | -0.6104 | 0.22887 | 0.0146 | -2.667
-17.5 | -0.5908 | 0.22211 | 0.01 | -2.6599
-17 | -0.5859 | 0.22142 | 0.0027 | -2.6461
-16.5 | -0.553 | 0.2077 | 0.0014 | -2.6625
-16 | -0.5294 | 0.19963 | -0.0013 | -2.6519
-15.5 | -0.5126 | 0.19335 | -0.0057 | -2.6512
-15 | -0.5046 | 0.18824 | -0.0112 | -2.6806
-14.5 | -0.4732 | 0.1781 | -0.0119 | -2.6569
-14 | -0.4643 | 0.1731 | -0.0167 | -2.6823
-13.5 | -0.4496 | 0.16525 | -0.0201 | -2.7207
-13 | -0.4234 | 0.1568 | -0.0211 | -2.7003
-12.5 | -0.433 | 0.15399 | -0.0272 | -2.8119
-12 | -0.3965 | 0.14286 | -0.0266 | -2.7754
-11.5 | -0.407 | 0.13924 | -0.032 | -2.923
-11 | -0.372 | 0.12932 | -0.0308 | -2.8766
-10 | -0.3559 | 0.11612 | -0.0345 | -3.0649
-9.5 | -0.3506 | 0.10933 | -0.036 | -3.2068
-9 | -0.3602 | 0.10352 | -0.0386 | -3.4795
-8.5 | -0.3787 | 0.0988 | -0.0406 | -3.833
-8 | -0.356 | 0.0916 | -0.037 | -3.8865
-7.5 | -0.3632 | 0.08648 | -0.0345 | -4.1998
-7 | -0.4013 | 0.08356 | -0.0288 | -4.8025
-6.5 | -0.4827 | 0.07269 | -0.0331 | -6.6405
-6 | -0.5395 | 0.06453 | -0.0319 | -8.3605
-5.5 | -0.5227 | 0.05202 | -0.0439 | -10.0481
-5 | -0.4931 | 0.04322 | -0.0478 | -11.4091
-4.5 | -0.4474 | 0.0366 | -0.0489 | -12.224
-4 | -0.3897 | 0.0321 | -0.0489 | -12.1402
-3.5 | -0.3185 | 0.02863 | -0.0492 | -11.1247
-3 | -0.2381 | 0.02584 | -0.0509 | -9.2144
-2.5 | -0.1822 | 0.02409 | -0.0487 | -7.5633
-2 | -0.1457 | 0.02143 | -0.0441 | -6.7989
-1.5 | -0.1057 | 0.02151 | -0.0364 | -4.914
-1 | -0.0554 | 0.02208 | -0.0286 | -2.5091
-0.5 | 0.082 | 0.02277 | -0.0404 | 3.6012
0 | 0.2518 | 0.02333 | -0.0605 | 10.793
0.5 | 0.3952 | 0.02347 | -0.0776 | 16.8385
1 | 0.4227 | 0.02356 | -0.0724 | 17.9414
1.5 | 0.4525 | 0.02402 | -0.0665 | 18.8385
2 | 0.5172 | 0.02392 | -0.0648 | 21.6221
2.5 | 0.5774 | 0.02353 | -0.0614 | 24.5389
3 | 0.6469 | 0.02266 | -0.0585 | 28.5481
3.5 | 0.7245 | 0.02104 | -0.0555 | 34.4344
4 | 0.7912 | 0.01956 | -0.0505 | 40.4499
4.5 | 0.8352 | 0.01876 | -0.0426 | 44.5203
5 | 0.8597 | 0.01904 | -0.0322 | 45.1523
5.5 | 0.8659 | 0.02128 | -0.0217 | 40.6908
6 | 0.8877 | 0.02383 | -0.0142 | 37.2514
6.5 | 0.9279 | 0.02657 | -0.0096 | 34.9228
7 | 0.9737 | 0.02968 | -0.0058 | 32.8066
7.5 | 1.0182 | 0.03349 | -0.0023 | 30.4031
8 | 1.0351 | 0.03757 | 0.0038 | 27.5512
8.5 | 1.0286 | 0.04264 | 0.0104 | 24.1229
9 | 1.0097 | 0.04876 | 0.0152 | 20.7075
9.5 | 0.9977 | 0.0555 | 0.0178 | 17.9766
10 | 0.9387 | 0.06616 | 0.0162 | 14.1883
10.5 | 0.8687 | 0.08153 | 0.008 | 10.655
11 | 0.8036 | 0.1017 | -0.0051 | 7.9017
11.5 | 0.7765 | 0.11729 | -0.0138 | 6.6203
12 | 0.7695 | 0.12958 | -0.0197 | 5.9384
12.5 | 0.7677 | 0.14112 | -0.0253 | 5.4401
13.5 | 0.7492 | 0.16921 | -0.0433 | 4.4276
14 | 0.7947 | 0.18007 | -0.0426 | 4.4133
14.5 | 0.7797 | 0.18515 | -0.0502 | 4.2112
15 | 0.8069 | 0.19473 | -0.052 | 4.1437
15.5 | 0.8164 | 0.20118 | -0.0569 | 4.0581
16 | 0.8339 | 0.21005 | -0.0609 | 3.97
16.5 | 0.8544 | 0.21767 | -0.0642 | 3.9252
17 | 0.8676 | 0.22595 | -0.0696 | 3.8398
17.5 | 0.8901 | 0.23394 | -0.0728 | 3.8048
18 | 0.9067 | 0.24282 | -0.0778 | 3.734
18.5 | 0.9238 | 0.24979 | -0.0827 | 3.6983
19 | 0.9514 | 0.26199 | -0.0852 | 3.6314
19.5 | 0.9594 | 0.26609 | -0.0929 | 3.6055
20 | 0.9988 | 0.28375 | -0.0925 | 3.52

## 17. Re 250k Mach 0.00 (1)
BIGFOIL.COM POLAR EXPORT
lds2
LDS-2 |  |  |  | Cl Max: | 1.376 | at alpha= | 11.5 | deg
JavaFoil+Calcfoil stall+Eppler ext transition |  |  |  | L/D Max: | 84.519 | at alpha= | 4.5 | deg
Re: | 250000 |  |  | Cd Min: | 0.00829 | at alpha= | 1.5 | deg
Mach: | 0 |  |  | Cl=0 at alpha= | -2.2049 | deg
|  |  |  | @ Cl=0.1, Cd= | 0.0088125
|  |  |  | @ Cl=0.4, Cd= | 0.0086425
|  |  |  | @ Cl=0.6, Cd= | 0.009115
alpha (deg) | Cl | Cd | Cm | Cl/Cd
-18.5 | -0.578 | 0.20447 | -0.008 | -2.825
-18 | -0.593 | 0.19424 | -0.008 | -3.055
-17.5 | -0.609 | 0.18301 | -0.009 | -3.325
-17 | -0.623 | 0.18 | -0.009 | -3.462
-16.5 | -0.637 | 0.16962 | -0.009 | -3.754
-16 | -0.649 | 0.15726 | -0.009 | -4.127
-15.5 | -0.66 | 0.15253 | -0.01 | -4.328
-15 | -0.67 | 0.14338 | -0.01 | -4.671
-14.5 | -0.677 | 0.1316 | -0.01 | -5.146
-14 | -0.683 | 0.12158 | -0.011 | -5.614
-13.5 | -0.686 | 0.11663 | -0.011 | -5.878
-13 | -0.686 | 0.10922 | -0.011 | -6.279
-12.5 | -0.683 | 0.09871 | -0.011 | -6.921
-12 | -0.677 | 0.09194 | -0.012 | -7.367
-11.5 | -0.668 | 0.08703 | -0.012 | -7.678
-11 | -0.656 | 0.08015 | -0.012 | -8.18
-10.5 | -0.64 | 0.07652 | -0.013 | -8.359
-10 | -0.62 | 0.07105 | -0.013 | -8.73
-9.5 | -0.597 | 0.06608 | -0.013 | -9.039
-9 | -0.571 | 0.06204 | -0.014 | -9.206
-8.5 | -0.542 | 0.05877 | -0.014 | -9.216
-8 | -0.509 | 0.05468 | -0.014 | -9.315
-7.5 | -0.474 | 0.051 | -0.015 | -9.299
-7 | -0.437 | 0.04843 | -0.015 | -9.014
-6.5 | -0.397 | 0.04557 | -0.016 | -8.703
-6 | -0.355 | 0.04265 | -0.017 | -8.33
-5.5 | -0.312 | 0.04032 | -0.018 | -7.727
-5 | -0.267 | 0.03772 | -0.02 | -7.079
-4.5 | -0.271 | 0.01211 | -0.04 | -22.398
-4 | -0.213 | 0.01186 | -0.041 | -17.989
-3.5 | -0.155 | 0.01158 | -0.041 | -13.35
-3 | -0.095 | 0.01138 | -0.042 | -8.372
-2.5 | -0.036 | 0.01092 | -0.043 | -3.255
-2 | 0.025 | 0.00889 | -0.043 | 2.755
-1.5 | 0.085 | 0.00881 | -0.044 | 9.624
-1 | 0.145 | 0.00882 | -0.045 | 16.45
-0.5 | 0.206 | 0.00879 | -0.045 | 23.385
0 | 0.268 | 0.00878 | -0.046 | 30.535
0.5 | 0.328 | 0.00874 | -0.047 | 37.565
1 | 0.389 | 0.00872 | -0.047 | 44.632
1.5 | 0.45 | 0.00829 | -0.048 | 54.264
2 | 0.51 | 0.00889 | -0.049 | 57.386
2.5 | 0.57 | 0.00904 | -0.049 | 63.056
3 | 0.63 | 0.00919 | -0.05 | 68.603
3.5 | 0.69 | 0.00945 | -0.051 | 72.983
4 | 0.749 | 0.00927 | -0.051 | 80.817
4.5 | 0.808 | 0.00956 | -0.052 | 84.519
5 | 0.867 | 0.01349 | -0.053 | 64.255
5.5 | 0.924 | 0.01414 | -0.053 | 65.355
6 | 0.981 | 0.01515 | -0.054 | 64.723
6.5 | 1.037 | 0.01581 | -0.054 | 65.586
7 | 1.091 | 0.01654 | -0.055 | 65.994
7.5 | 1.145 | 0.01729 | -0.056 | 66.215
8 | 1.197 | 0.01816 | -0.056 | 65.892
8.5 | 1.246 | 0.01871 | -0.057 | 66.605
9 | 1.262 | 0.0213 | -0.056 | 59.261
9.5 | 1.297 | 0.02297 | -0.056 | 56.479
10 | 1.328 | 0.0246 | -0.057 | 54.001
10.5 | 1.354 | 0.02634 | -0.057 | 51.406
11 | 1.37 | 0.02931 | -0.057 | 46.737
11.5 | 1.376 | 0.03386 | -0.056 | 40.625
12 | 1.353 | 0.0442 | -0.054 | 30.61
12.5 | 1.265 | 0.07659 | -0.044 | 16.521
13 | 1.262 | 0.08758 | -0.041 | 14.407
13.5 | 1.263 | 0.09648 | -0.039 | 13.087
14 | 1.264 | 0.10458 | -0.038 | 12.089
14.5 | 1.255 | 0.11267 | -0.037 | 11.14
15 | 1.241 | 0.1208 | -0.036 | 10.273
15.5 | 1.223 | 0.13023 | -0.036 | 9.391
16 | 1.201 | 0.13997 | -0.035 | 8.582
16.5 | 1.178 | 0.14764 | -0.034 | 7.978

## 18. Re 250k Mach 0.00 (2)
BIGFOIL.COM POLAR EXPORT
lds2
LDS-2 |  |  |  | Cl Max: | 1.2993 | at alpha= | 14.5 | deg
XFOIL ncrit=9 |  |  |  | L/D Max: | 78.7464 | at alpha= | 5 | deg
Re: | 250000 |  |  | Cd Min: | 0.23069 | at alpha= | -20 | deg
Mach: | 0 |  |  | Cl=0 at alpha= | -2.2561 | deg
|  |  |  | @ Cl=0.1, Cd= | 0.0095682
|  |  |  | @ Cl=0.4, Cd= | 0.0097479
|  |  |  | @ Cl=0.6, Cd= | 0.0095856
alpha (deg) | Cl | Cd | Cm | Cl/Cd
-20 | -0.6312 | 0.23069 | 0.0206 | -2.7361
-19.5 | -0.6147 | 0.22369 | 0.0176 | -2.748
-19 | -0.5968 | 0.21789 | 0.0153 | -2.739
-18.5 | -0.5809 | 0.21189 | 0.012 | -2.7415
-18 | -0.5662 | 0.20546 | 0.0083 | -2.7558
-17.5 | -0.565 | 0.19976 | 0.0011 | -2.8284
-17 | -0.5407 | 0.19165 | 0.0006 | -2.8213
-16.5 | -0.5238 | 0.18566 | -0.0015 | -2.8213
-16 | -0.5096 | 0.17932 | -0.0043 | -2.8418
-15.5 | -0.5026 | 0.17234 | -0.0093 | -2.9163
-15 | -0.4944 | 0.16449 | -0.0127 | -3.0057
-14.5 | -0.4762 | 0.15839 | -0.0137 | -3.0065
-14 | -0.4643 | 0.15188 | -0.0161 | -3.057
-13.5 | -0.4635 | 0.14416 | -0.0212 | -3.2152
-13 | -0.4687 | 0.1343 | -0.0269 | -3.4899
-12.5 | -0.4482 | 0.12888 | -0.0259 | -3.4777
-12 | -0.4376 | 0.1225 | -0.0275 | -3.5722
-11.5 | -0.4369 | 0.11445 | -0.0315 | -3.8174
-11 | -0.4625 | 0.10095 | -0.0418 | -4.5815
-10.5 | -0.4388 | 0.09798 | -0.0378 | -4.4785
-10 | -0.4382 | 0.0907 | -0.0403 | -4.8313
-9.5 | -0.4703 | 0.07605 | -0.0527 | -6.1841
-9 | -0.5279 | 0.06641 | -0.0565 | -7.9491
-8.5 | -0.5967 | 0.06292 | -0.0471 | -9.4835
-7 | -0.5134 | 0.03287 | -0.055 | -15.6191
-6.5 | -0.4546 | 0.02478 | -0.0563 | -18.3454
-6 | -0.388 | 0.02107 | -0.0587 | -18.4148
-5.5 | -0.3148 | 0.01876 | -0.0623 | -16.7804
-5 | -0.2541 | 0.01654 | -0.063 | -15.3628
-4.5 | -0.1985 | 0.01515 | -0.063 | -13.1023
-4 | -0.1494 | 0.01379 | -0.0615 | -10.8339
-3.5 | -0.1016 | 0.01278 | -0.0598 | -7.9499
-3 | -0.0706 | 0.01041 | -0.0557 | -6.7819
-2.5 | -0.024 | 0.01009 | -0.0534 | -2.3786
-2 | 0.0252 | 0.0099 | -0.0515 | 2.5455
-1.5 | 0.0716 | 0.00968 | -0.0487 | 7.3967
-1 | 0.1224 | 0.00948 | -0.0469 | 12.9114
-0.5 | 0.1789 | 0.00936 | -0.0461 | 19.1132
0 | 0.2507 | 0.00946 | -0.0486 | 26.5011
0.5 | 0.3354 | 0.00966 | -0.0541 | 34.7205
1 | 0.4236 | 0.00978 | -0.0605 | 43.3129
1.5 | 0.514 | 0.00969 | -0.0674 | 53.0444
2 | 0.5819 | 0.00959 | -0.0703 | 60.6778
2.5 | 0.6234 | 0.00958 | -0.0674 | 65.0731
3 | 0.6658 | 0.00964 | -0.0646 | 69.0664
3.5 | 0.7091 | 0.00974 | -0.0619 | 72.8029
4 | 0.7513 | 0.00988 | -0.0589 | 76.0425
4.5 | 0.7921 | 0.0101 | -0.0557 | 78.4257
5 | 0.8292 | 0.01053 | -0.0518 | 78.7464
5.5 | 0.8542 | 0.01166 | -0.0459 | 73.259
6 | 0.8754 | 0.01324 | -0.04 | 66.1178
6.5 | 0.9017 | 0.01466 | -0.0351 | 61.5075
7 | 0.9309 | 0.01596 | -0.0307 | 58.3271
7.5 | 0.9593 | 0.0173 | -0.0263 | 55.4509
8 | 0.9887 | 0.01859 | -0.0221 | 53.1845
8.5 | 1.0142 | 0.01997 | -0.0174 | 50.7862
9 | 1.0441 | 0.02117 | -0.0134 | 49.3198
9.5 | 1.0726 | 0.02286 | -0.0098 | 46.9204
10 | 1.1026 | 0.02436 | -0.0065 | 45.2627
10.5 | 1.135 | 0.02634 | -0.0039 | 43.0904
11 | 1.1644 | 0.02803 | -0.001 | 41.5412
11.5 | 1.1978 | 0.03049 | 0.0011 | 39.285
12 | 1.2232 | 0.03255 | 0.004 | 37.5791
12.5 | 1.2517 | 0.03504 | 0.0061 | 35.722
13 | 1.2698 | 0.03821 | 0.009 | 33.2321
13.5 | 1.282 | 0.0412 | 0.0119 | 31.1165
14 | 1.297 | 0.04421 | 0.014 | 29.3373
14.5 | 1.2993 | 0.0493 | 0.0162 | 26.355
15 | 1.2871 | 0.05463 | 0.018 | 23.5603
15.5 | 1.2743 | 0.06081 | 0.0185 | 20.9554
16 | 1.2612 | 0.06729 | 0.0178 | 18.7428
16.5 | 1.2522 | 0.07409 | 0.0164 | 16.9011
17 | 1.2139 | 0.08592 | 0.0124 | 14.1283
17.5 | 1.1574 | 0.10213 | 0.0038 | 11.3326
18 | 0.848 | 0.20186 | -0.0523 | 4.2009
18.5 | 0.8644 | 0.21019 | -0.0541 | 4.1125
19 | 0.8559 | 0.22001 | -0.0638 | 3.8903
19.5 | 0.8851 | 0.22384 | -0.0631 | 3.9542

## 19. Re 250k Mach 0.10 (1)
BIGFOIL.COM POLAR EXPORT
lds2
LDS-2 |  |  |  | Cl Max: | 1.367 | at alpha= | 11 | deg
JavaFoil+Calcfoil stall+Eppler ext transition |  |  |  | L/D Max: | 84.744 | at alpha= | 4.5 | deg
Re: | 250000 |  |  | Cd Min: | 0.00828 | at alpha= | 1.5 | deg
Mach: | 0.1 |  |  | Cl=0 at alpha= | -2.2049 | deg
|  |  |  | @ Cl=0.1, Cd= | 0.0088102
|  |  |  | @ Cl=0.4, Cd= | 0.0087062
|  |  |  | @ Cl=0.6, Cd= | 0.0091365
alpha (deg) | Cl | Cd | Cm | Cl/Cd
-18 | -0.546 | 0.20299 | -0.009 | -2.688
-17.5 | -0.564 | 0.19178 | -0.009 | -2.94
-17 | -0.581 | 0.17952 | -0.009 | -3.237
-16.5 | -0.598 | 0.16799 | -0.009 | -3.559
-16 | -0.613 | 0.15698 | -0.009 | -3.908
-15.5 | -0.628 | 0.15345 | -0.01 | -4.092
-15 | -0.64 | 0.14461 | -0.01 | -4.429
-14.5 | -0.651 | 0.13318 | -0.01 | -4.89
-14 | -0.66 | 0.12472 | -0.011 | -5.292
-13.5 | -0.666 | 0.11596 | -0.011 | -5.742
-13 | -0.669 | 0.10837 | -0.011 | -6.174
-12.5 | -0.669 | 0.10061 | -0.011 | -6.652
-12 | -0.666 | 0.09463 | -0.012 | -7.039
-11.5 | -0.659 | 0.08723 | -0.012 | -7.559
-11 | -0.649 | 0.08254 | -0.012 | -7.861
-10.5 | -0.635 | 0.07691 | -0.013 | -8.252
-10 | -0.617 | 0.07138 | -0.013 | -8.642
-9.5 | -0.595 | 0.06714 | -0.013 | -8.865
-9 | -0.57 | 0.06218 | -0.014 | -9.169
-8.5 | -0.542 | 0.05904 | -0.014 | -9.173
-8 | -0.51 | 0.05475 | -0.014 | -9.31
-7.5 | -0.475 | 0.05149 | -0.015 | -9.228
-7 | -0.438 | 0.04846 | -0.015 | -9.031
-6.5 | -0.398 | 0.04571 | -0.016 | -8.705
-6 | -0.357 | 0.04276 | -0.017 | -8.338
-5.5 | -0.313 | 0.04041 | -0.018 | -7.742
-5 | -0.268 | 0.03796 | -0.02 | -7.058
-4.5 | -0.272 | 0.01216 | -0.04 | -22.412
-4 | -0.214 | 0.01189 | -0.041 | -18.021
-3.5 | -0.155 | 0.01166 | -0.042 | -13.321
-3 | -0.096 | 0.01142 | -0.042 | -8.383
-2.5 | -0.036 | 0.01087 | -0.043 | -3.286
-2 | 0.025 | 0.01071 | -0.044 | 2.301
-1.5 | 0.085 | 0.00882 | -0.044 | 9.652
-1 | 0.146 | 0.00878 | -0.045 | 16.598
-0.5 | 0.207 | 0.00886 | -0.046 | 23.314
0 | 0.269 | 0.0088 | -0.046 | 30.617
0.5 | 0.33 | 0.00882 | -0.047 | 37.416
1 | 0.391 | 0.00878 | -0.048 | 44.525
1.5 | 0.452 | 0.00828 | -0.048 | 54.592
2 | 0.513 | 0.00889 | -0.049 | 57.657
2.5 | 0.573 | 0.00906 | -0.05 | 63.218
3 | 0.633 | 0.00923 | -0.05 | 68.638
3.5 | 0.693 | 0.00949 | -0.051 | 73.021
4 | 0.753 | 0.00931 | -0.051 | 80.846
4.5 | 0.812 | 0.00958 | -0.052 | 84.744
5 | 0.871 | 0.0136 | -0.053 | 64.009
5.5 | 0.929 | 0.01424 | -0.053 | 65.221
6 | 0.985 | 0.01523 | -0.054 | 64.703
6.5 | 1.041 | 0.01593 | -0.055 | 65.369
7 | 1.096 | 0.01664 | -0.055 | 65.875
7.5 | 1.15 | 0.01741 | -0.056 | 66.064
8 | 1.202 | 0.01829 | -0.057 | 65.702
8.5 | 1.225 | 0.0203 | -0.056 | 60.362
9 | 1.265 | 0.02159 | -0.056 | 58.588
9.5 | 1.299 | 0.02338 | -0.057 | 55.571
10 | 1.33 | 0.02497 | -0.057 | 53.246
10.5 | 1.354 | 0.02714 | -0.057 | 49.87
11 | 1.367 | 0.03019 | -0.057 | 45.287
11.5 | 1.363 | 0.03611 | -0.056 | 37.76
12 | 1.276 | 0.06343 | -0.047 | 20.11
12.5 | 1.25 | 0.08146 | -0.042 | 15.341
13 | 1.25 | 0.0909 | -0.039 | 13.75
13.5 | 1.253 | 0.09847 | -0.039 | 12.726
14 | 1.253 | 0.10672 | -0.038 | 11.739
14.5 | 1.241 | 0.11449 | -0.037 | 10.839
15 | 1.221 | 0.12459 | -0.035 | 9.802
15.5 | 1.2 | 0.13309 | -0.035 | 9.018
16 | 1.176 | 0.14195 | -0.035 | 8.283

## 20. Re 250k Mach 0.10 (2)
BIGFOIL.COM POLAR EXPORT
lds2
LDS-2 |  |  |  | Cl Max: | 1.2901 | at alpha= | 14 | deg
XFOIL ncrit=9 |  |  |  | L/D Max: | 78.4166 | at alpha= | 5 | deg
Re: | 250000 |  |  | Cd Min: | 0.23149 | at alpha= | -20 | deg
Mach: | 0.1 |  |  | Cl=0 at alpha= | -2.2576 | deg
|  |  |  | @ Cl=0.1, Cd= | 0.0096096
|  |  |  | @ Cl=0.4, Cd= | 0.0097781
|  |  |  | @ Cl=0.6, Cd= | 0.0096229
alpha (deg) | Cl | Cd | Cm | Cl/Cd
-20 | -0.6331 | 0.23149 | 0.0207 | -2.7349
-19.5 | -0.6158 | 0.22437 | 0.0179 | -2.7446
-19 | -0.5979 | 0.21856 | 0.0155 | -2.7356
-18.5 | -0.5819 | 0.21251 | 0.0121 | -2.7382
-18 | -0.5671 | 0.20603 | 0.0083 | -2.7525
-17.5 | -0.5662 | 0.20048 | 0.0011 | -2.8242
-17 | -0.5407 | 0.19227 | 0.0009 | -2.8122
-16.5 | -0.5238 | 0.18624 | -0.0014 | -2.8125
-16 | -0.5095 | 0.17984 | -0.0043 | -2.8331
-15.5 | -0.504 | 0.17291 | -0.0096 | -2.9148
-15 | -0.4925 | 0.16511 | -0.0124 | -2.9829
-14.5 | -0.4751 | 0.15897 | -0.0136 | -2.9886
-14 | -0.4632 | 0.15241 | -0.0161 | -3.0392
-13.5 | -0.4648 | 0.14452 | -0.0219 | -3.2162
-13 | -0.4652 | 0.13518 | -0.0264 | -3.4413
-12.5 | -0.4453 | 0.12966 | -0.0257 | -3.4344
-12 | -0.4351 | 0.12317 | -0.0274 | -3.5325
-11.5 | -0.4374 | 0.11461 | -0.0324 | -3.8164
-11 | -0.4542 | 0.10283 | -0.0399 | -4.417
-10.5 | -0.4335 | 0.09912 | -0.0373 | -4.3735
-10 | -0.4337 | 0.09162 | -0.0401 | -4.7337
-9.5 | -0.4763 | 0.07521 | -0.0558 | -6.3329
-9 | -0.5352 | 0.06751 | -0.0565 | -7.9277
-8.5 | -0.5949 | 0.06439 | -0.0474 | -9.239
-8 | -0.5933 | 0.0545 | -0.0479 | -10.8862
-7.5 | -0.5431 | 0.04779 | -0.0537 | -11.3643
-7 | -0.5134 | 0.03353 | -0.0558 | -15.3117
-6.5 | -0.4543 | 0.02539 | -0.0575 | -17.8929
-6 | -0.3886 | 0.02136 | -0.0596 | -18.1929
-5.5 | -0.3147 | 0.01892 | -0.0632 | -16.6332
-5 | -0.2539 | 0.01672 | -0.0638 | -15.1854
-4.5 | -0.1986 | 0.01523 | -0.0636 | -13.0401
-4 | -0.1495 | 0.01386 | -0.0621 | -10.7864
-3.5 | -0.1012 | 0.0129 | -0.0603 | -7.845
-3 | -0.0701 | 0.01048 | -0.0562 | -6.6889
-2.5 | -0.0239 | 0.01013 | -0.0538 | -2.3593
-2 | 0.0254 | 0.00994 | -0.0518 | 2.5553
-1.5 | 0.0719 | 0.00972 | -0.049 | 7.3971
-1 | 0.1228 | 0.00952 | -0.0471 | 12.8992
-0.5 | 0.1789 | 0.0094 | -0.0462 | 19.0319
0 | 0.25 | 0.00948 | -0.0484 | 26.3713
0.5 | 0.3354 | 0.00969 | -0.054 | 34.613
1 | 0.4234 | 0.00981 | -0.0603 | 43.16
1.5 | 0.5146 | 0.00972 | -0.0672 | 52.9424
2 | 0.585 | 0.00963 | -0.0705 | 60.7477
2.5 | 0.627 | 0.00961 | -0.0676 | 65.2445
3 | 0.6692 | 0.00967 | -0.0647 | 69.2037
3.5 | 0.7124 | 0.00977 | -0.0619 | 72.9171
4 | 0.7549 | 0.00991 | -0.0589 | 76.1756
4.5 | 0.7957 | 0.01015 | -0.0555 | 78.3941
5 | 0.832 | 0.01061 | -0.0514 | 78.4166
5.5 | 0.8554 | 0.01184 | -0.0453 | 72.2466
6 | 0.8767 | 0.01344 | -0.0393 | 65.2307
6.5 | 0.9032 | 0.01485 | -0.0343 | 60.8215
7 | 0.9327 | 0.01613 | -0.0299 | 57.8239
7.5 | 0.9611 | 0.01747 | -0.0253 | 55.0143
8 | 0.9898 | 0.01876 | -0.0209 | 52.7612
8.5 | 1.0145 | 0.02023 | -0.016 | 50.1483
9 | 1.0445 | 0.02146 | -0.0121 | 48.6719
9.5 | 1.0738 | 0.02318 | -0.0085 | 46.3244
10 | 1.104 | 0.02482 | -0.0053 | 44.4803
10.5 | 1.1367 | 0.02678 | -0.0026 | 42.4459
11 | 1.1662 | 0.02858 | 0.0002 | 40.8048
11.5 | 1.1989 | 0.0311 | 0.0025 | 38.5498
12 | 1.2236 | 0.03328 | 0.0054 | 36.7668
12.5 | 1.2555 | 0.03653 | 0.0071 | 34.369
13 | 1.2657 | 0.03939 | 0.0108 | 32.1325
13.5 | 1.2759 | 0.04262 | 0.0136 | 29.9366
14 | 1.2901 | 0.04596 | 0.0156 | 28.0701
14.5 | 1.2841 | 0.05164 | 0.0178 | 24.8664
15 | 1.2666 | 0.05781 | 0.019 | 21.9097
15.5 | 1.2453 | 0.0653 | 0.0186 | 19.0704
16 | 1.2232 | 0.07347 | 0.0167 | 16.649
16.5 | 1.1853 | 0.08515 | 0.0121 | 13.9201
17 | 1.1426 | 0.09925 | 0.0046 | 11.5123
18 | 0.8497 | 0.20286 | -0.0528 | 4.1886
18.5 | 0.8649 | 0.21154 | -0.0551 | 4.0886
19 | 0.8579 | 0.221 | -0.0645 | 3.8819

## 21. Re 250k Mach 0.25 (1)
BIGFOIL.COM POLAR EXPORT
lds2
LDS-2 |  |  |  | Cl Max: | 1.338 | at alpha= | 10.5 | deg
JavaFoil+Calcfoil stall+Eppler ext transition |  |  |  | L/D Max: | 83.71 | at alpha= | 4 | deg
Re: | 250000 |  |  | Cd Min: | 0.00839 | at alpha= | 1.5 | deg
Mach: | 0.25 |  |  | Cl=0 at alpha= | -2.2016 | deg
|  |  |  | @ Cl=0.1, Cd= | 0.0088721
|  |  |  | @ Cl=0.4, Cd= | 0.0088416
|  |  |  | @ Cl=0.6, Cd= | 0.0092566
alpha (deg) | Cl | Cd | Cm | Cl/Cd
-15.5 | -0.322 | 0.20846 | -0.01 | -1.546
-15 | -0.371 | 0.18401 | -0.01 | -2.015
-14.5 | -0.415 | 0.16604 | -0.011 | -2.5
-14 | -0.455 | 0.15333 | -0.011 | -2.967
-13.5 | -0.49 | 0.13969 | -0.011 | -3.511
-13 | -0.521 | 0.12769 | -0.011 | -4.08
-12.5 | -0.546 | 0.11701 | -0.011 | -4.67
-12 | -0.567 | 0.10551 | -0.012 | -5.369
-11.5 | -0.58 | 0.10053 | -0.012 | -5.774
-11 | -0.588 | 0.08895 | -0.012 | -6.615
-10.5 | -0.59 | 0.08146 | -0.013 | -7.242
-10 | -0.585 | 0.07681 | -0.013 | -7.62
-9.5 | -0.574 | 0.06964 | -0.013 | -8.248
-9 | -0.558 | 0.0649 | -0.014 | -8.596
-8.5 | -0.536 | 0.06032 | -0.014 | -8.887
-8 | -0.509 | 0.05656 | -0.015 | -9.003
-7.5 | -0.478 | 0.05272 | -0.015 | -9.065
-7 | -0.443 | 0.04907 | -0.015 | -9.023
-6.5 | -0.404 | 0.0466 | -0.016 | -8.677
-6 | -0.363 | 0.04365 | -0.017 | -8.323
-5.5 | -0.32 | 0.04083 | -0.018 | -7.829
-5 | -0.274 | 0.03863 | -0.019 | -7.091
-4.5 | -0.279 | 0.01226 | -0.041 | -22.764
-4 | -0.22 | 0.01203 | -0.042 | -18.268
-3.5 | -0.159 | 0.01174 | -0.043 | -13.579
-3 | -0.098 | 0.01122 | -0.043 | -8.761
-2.5 | -0.037 | 0.011 | -0.044 | -3.333
-2 | 0.025 | 0.01083 | -0.045 | 2.335
-1.5 | 0.087 | 0.00887 | -0.046 | 9.862
-1 | 0.15 | 0.00888 | -0.046 | 16.869
-0.5 | 0.212 | 0.0089 | -0.047 | 23.832
0 | 0.277 | 0.00889 | -0.048 | 31.124
0.5 | 0.339 | 0.00889 | -0.048 | 38.134
1 | 0.402 | 0.00884 | -0.049 | 45.429
1.5 | 0.464 | 0.00839 | -0.05 | 55.317
2 | 0.527 | 0.00906 | -0.05 | 58.142
2.5 | 0.589 | 0.00923 | -0.051 | 63.79
3 | 0.651 | 0.00938 | -0.052 | 69.336
3.5 | 0.712 | 0.00967 | -0.052 | 73.62
4 | 0.773 | 0.00924 | -0.053 | 83.71
4.5 | 0.834 | 0.01029 | -0.054 | 80.998
5 | 0.894 | 0.01399 | -0.054 | 63.897
5.5 | 0.953 | 0.01483 | -0.055 | 64.253
6 | 1.01 | 0.01572 | -0.056 | 64.282
6.5 | 1.067 | 0.01647 | -0.056 | 64.809
7 | 1.123 | 0.01727 | -0.057 | 64.982
7.5 | 1.176 | 0.01815 | -0.057 | 64.804
8 | 1.202 | 0.02066 | -0.057 | 58.171
8.5 | 1.243 | 0.02194 | -0.057 | 56.655
9 | 1.28 | 0.02352 | -0.057 | 54.393
9.5 | 1.309 | 0.02531 | -0.058 | 51.706
10 | 1.329 | 0.02794 | -0.058 | 47.554
10.5 | 1.338 | 0.03119 | -0.057 | 42.889
11 | 1.231 | 0.05875 | -0.048 | 20.956
11.5 | 1.202 | 0.0761 | -0.041 | 15.791
12 | 1.2 | 0.08533 | -0.039 | 14.061
12.5 | 1.196 | 0.09335 | -0.038 | 12.809
13 | 1.188 | 0.10193 | -0.037 | 11.651
13.5 | 1.172 | 0.1111 | -0.036 | 10.551
14 | 1.152 | 0.11938 | -0.035 | 9.649
14.5 | 1.112 | 0.13288 | -0.033 | 8.368
15 | 1.064 | 0.1406 | -0.033 | 7.571
15.5 | 1.007 | 0.15289 | -0.031 | 6.589

## 22. Re 250k Mach 0.25 (2)
BIGFOIL.COM POLAR EXPORT
lds2
LDS-2 |  |  |  | Cl Max: | 1.227 | at alpha= | 12.5 | deg
XFOIL ncrit=9 |  |  |  | L/D Max: | 77.9981 | at alpha= | 4.5 | deg
Re: | 250000 |  |  | Cd Min: | 0.23616 | at alpha= | -20 | deg
Mach: | 0.25 |  |  | Cl=0 at alpha= | -2.266 | deg
|  |  |  | @ Cl=0.1, Cd= | 0.0098433
|  |  |  | @ Cl=0.4, Cd= | 0.0099515
|  |  |  | @ Cl=0.6, Cd= | 0.0098239
alpha (deg) | Cl | Cd | Cm | Cl/Cd
-20 | -0.6444 | 0.23616 | 0.0214 | -2.7287
-19.5 | -0.6229 | 0.22828 | 0.0197 | -2.7287
-19 | -0.605 | 0.22227 | 0.0167 | -2.7219
-18.5 | -0.5881 | 0.21594 | 0.0131 | -2.7234
-18 | -0.5744 | 0.20941 | 0.0082 | -2.7429
-17.5 | -0.5653 | 0.20291 | 0.0029 | -2.786
-17 | -0.5419 | 0.19561 | 0.0021 | -2.7703
-16.5 | -0.525 | 0.18936 | -0.0007 | -2.7725
-16 | -0.5103 | 0.18265 | -0.0041 | -2.7939
-15.5 | -0.5103 | 0.17632 | -0.011 | -2.8942
-15 | -0.486 | 0.16834 | -0.0111 | -2.887
-14.5 | -0.4704 | 0.16196 | -0.0133 | -2.9044
-14 | -0.4586 | 0.15509 | -0.0162 | -2.957
-13.5 | -0.4663 | 0.14723 | -0.024 | -3.1672
-13 | -0.4486 | 0.13943 | -0.024 | -3.2174
-12.5 | -0.4322 | 0.13327 | -0.0249 | -3.243
-12 | -0.424 | 0.12627 | -0.0274 | -3.3579
-11.5 | -0.4386 | 0.11644 | -0.0366 | -3.7667
-11 | -0.423 | 0.1097 | -0.035 | -3.856
-10.5 | -0.4121 | 0.10375 | -0.0358 | -3.972
-10 | -0.4299 | 0.09302 | -0.0449 | -4.6216
-9.5 | -0.4766 | 0.079 | -0.0595 | -6.0329
-9 | -0.443 | 0.07579 | -0.0501 | -5.8451
-8.5 | -0.4723 | 0.0659 | -0.0563 | -7.1669
-8 | -0.5392 | 0.06204 | -0.0479 | -8.6912
-7.5 | -0.5319 | 0.0544 | -0.0574 | -9.7776
-7 | -0.488 | 0.04354 | -0.0628 | -11.2081
-6.5 | -0.4484 | 0.02934 | -0.0641 | -15.2829
-6 | -0.3903 | 0.02304 | -0.0647 | -16.9401
-5.5 | -0.3239 | 0.02004 | -0.0663 | -16.1627
-5 | -0.2582 | 0.01796 | -0.0671 | -14.3764
-4.5 | -0.202 | 0.01576 | -0.0666 | -12.8173
-4 | -0.1522 | 0.01434 | -0.0647 | -10.6137
-3.5 | -0.1038 | 0.01328 | -0.0625 | -7.8163
-3 | -0.0632 | 0.01147 | -0.0595 | -5.51
-2.5 | -0.0242 | 0.01035 | -0.0557 | -2.3382
-2 | 0.0275 | 0.01015 | -0.0537 | 2.7094
-1.5 | 0.0753 | 0.00994 | -0.0508 | 7.5755
-1 | 0.1264 | 0.00974 | -0.0485 | 12.9774
-0.5 | 0.181 | 0.00962 | -0.0471 | 18.815
0 | 0.2472 | 0.00966 | -0.0479 | 25.5901
0.5 | 0.3316 | 0.00985 | -0.0526 | 33.665
1 | 0.4259 | 0.00999 | -0.0596 | 42.6326
1.5 | 0.5177 | 0.00992 | -0.0661 | 52.1875
2 | 0.6033 | 0.00982 | -0.0719 | 61.4358
2.5 | 0.6446 | 0.0098 | -0.0685 | 65.7755
3 | 0.6883 | 0.00986 | -0.0654 | 69.8073
3.5 | 0.732 | 0.00997 | -0.0622 | 73.4203
4 | 0.7745 | 0.01013 | -0.0587 | 76.4561
4.5 | 0.8143 | 0.01044 | -0.0546 | 77.9981
5 | 0.8437 | 0.01126 | -0.0488 | 74.929
5.5 | 0.8613 | 0.01288 | -0.0415 | 66.8711
6 | 0.8846 | 0.01439 | -0.0354 | 61.4732
6.5 | 0.9114 | 0.01578 | -0.03 | 57.7567
7 | 0.9396 | 0.01711 | -0.0249 | 54.9153
7.5 | 0.9655 | 0.01844 | -0.0194 | 52.359
8 | 0.9911 | 0.01986 | -0.0141 | 49.9043
8.5 | 1.0187 | 0.02151 | -0.0095 | 47.3594
9 | 1.0483 | 0.02346 | -0.0056 | 44.6846
9.5 | 1.0807 | 0.02509 | -0.0021 | 43.0729
10 | 1.1144 | 0.02737 | 0.0008 | 40.7161
10.5 | 1.1451 | 0.02946 | 0.0041 | 38.8697
11 | 1.1769 | 0.03234 | 0.0067 | 36.3915
11.5 | 1.1982 | 0.03515 | 0.0102 | 34.0882
12 | 1.2174 | 0.03808 | 0.0133 | 31.9695
12.5 | 1.227 | 0.04267 | 0.0164 | 28.7556
13 | 1.2205 | 0.04777 | 0.0193 | 25.5495
13.5 | 1.2114 | 0.05347 | 0.0209 | 22.6557
14 | 1.2023 | 0.05944 | 0.0213 | 20.2271
14.5 | 1.1832 | 0.0676 | 0.0205 | 17.503
15 | 1.137 | 0.07963 | 0.0161 | 14.2785
15.5 | 1.0818 | 0.09531 | 0.0076 | 11.3503
16 | 0.8322 | 0.16906 | -0.037 | 4.9225
16.5 | 0.8234 | 0.18526 | -0.0447 | 4.4446
17 | 0.8458 | 0.19253 | -0.045 | 4.3931
17.5 | 0.8318 | 0.20392 | -0.0558 | 4.0791

## 23. Re 250k Mach 0.50 (1)
BIGFOIL.COM POLAR EXPORT
lds2
LDS-2 |  |  |  | Cl Max: | 1.235 | at alpha= | 20 | deg
JavaFoil+Calcfoil stall+Eppler ext transition |  |  |  | L/D Max: | 74.998 | at alpha= | 3.5 | deg
Re: | 250000 |  |  | Cd Min: | 0.00927 | at alpha= | -0.5 | deg
Mach: | 0.5 |  |  | Cl=0 at alpha= | -2.2029 | deg
|  |  |  | @ Cl=0.1, Cd= | 0.0093385
|  |  |  | @ Cl=0.4, Cd= | 0.009418
|  |  |  | @ Cl=0.6, Cd= | 0.00975
alpha (deg) | Cl | Cd | Cm | Cl/Cd
-20 | -0.979 | 0.27262 | -0.013 | -3.591
-19.5 | -0.953 | 0.26083 | -0.014 | -3.653
-19 | -0.926 | 0.25062 | -0.014 | -3.697
-18.5 | -0.9 | 0.25028 | -0.015 | -3.596
-18 | -0.871 | 0.24127 | -0.014 | -3.609
-17.5 | -0.844 | 0.23132 | -0.014 | -3.649
-17 | -0.817 | 0.23003 | -0.015 | -3.553
-16.5 | -0.791 | 0.22524 | -0.015 | -3.511
-16 | -0.764 | 0.22096 | -0.015 | -3.457
-15.5 | -0.736 | 0.20099 | -0.015 | -3.66
-15 | -0.708 | 0.19062 | -0.015 | -3.716
-14.5 | -0.681 | 0.18379 | -0.015 | -3.707
-14 | -0.654 | 0.17162 | -0.016 | -3.812
-13.5 | -0.627 | 0.16747 | -0.016 | -3.745
-13 | -0.6 | 0.16352 | -0.017 | -3.669
-12.5 | -0.571 | 0.15629 | -0.016 | -3.657
-12 | -0.544 | 0.14954 | -0.015 | -3.636
-11.5 | -0.516 | 0.14808 | -0.016 | -3.487
-11 | -0.489 | 0.14493 | -0.016 | -3.374
-10.5 | -0.462 | 0.1419 | -0.016 | -3.253
-10 | -0.434 | 0.13858 | -0.016 | -3.132
-9.5 | -0.407 | 0.13357 | -0.017 | -3.044
-9 | -0.378 | 0.11799 | -0.016 | -3.207
-8.5 | -0.351 | 0.1127 | -0.016 | -3.112
-8 | -0.323 | 0.11038 | -0.016 | -2.927
-7.5 | -0.295 | 0.10817 | -0.016 | -2.731
-7 | -0.268 | 0.08054 | -0.016 | -3.322
-6.5 | -0.379 | 0.05733 | -0.016 | -6.611
-6 | -0.372 | 0.04936 | -0.017 | -7.536
-5.5 | -0.339 | 0.04476 | -0.018 | -7.583
-5 | -0.296 | 0.04125 | -0.019 | -7.179
-4.5 | -0.248 | 0.03874 | -0.02 | -6.404
-4 | -0.197 | 0.03599 | -0.023 | -5.48
-3.5 | -0.177 | 0.01256 | -0.048 | -14.087
-3 | -0.109 | 0.01222 | -0.049 | -8.954
-2.5 | -0.041 | 0.01155 | -0.049 | -3.542
-2 | 0.028 | 0.01127 | -0.05 | 2.505
-1.5 | 0.098 | 0.00934 | -0.051 | 10.463
-1 | 0.167 | 0.00929 | -0.052 | 18.009
-0.5 | 0.237 | 0.00927 | -0.052 | 25.59
0 | 0.309 | 0.00928 | -0.053 | 33.355
0.5 | 0.379 | 0.0094 | -0.054 | 40.307
1 | 0.449 | 0.00946 | -0.055 | 47.48
1.5 | 0.519 | 0.00951 | -0.055 | 54.568
2 | 0.588 | 0.00971 | -0.056 | 60.556
2.5 | 0.657 | 0.00994 | -0.057 | 66.101
3 | 0.726 | 0.01025 | -0.058 | 70.816
3.5 | 0.794 | 0.01058 | -0.058 | 74.998
4 | 0.861 | 0.01465 | -0.059 | 58.768
4.5 | 0.927 | 0.0154 | -0.06 | 60.208
5 | 0.992 | 0.01627 | -0.061 | 60.98
5.5 | 1.054 | 0.01753 | -0.061 | 60.144
6 | 1.09 | 0.02014 | -0.061 | 54.119
6.5 | 1.139 | 0.02163 | -0.061 | 52.661
7 | 1.183 | 0.0233 | -0.061 | 50.781
7.5 | 1.218 | 0.02551 | -0.062 | 47.742
8 | 1.231 | 0.02937 | -0.061 | 41.907
8.5 | 1.072 | 0.06236 | -0.041 | 17.19
9 | 1.034 | 0.0732 | -0.035 | 14.121
9.5 | 0.86 | 0.08955 | -0.033 | 9.601
10 | 0.681 | 0.11944 | -0.028 | 5.702
10.5 | 0.709 | 0.14592 | -0.03 | 4.86
11 | 0.737 | 0.15039 | -0.031 | 4.899
11.5 | 0.766 | 0.16449 | -0.034 | 4.658
12 | 0.794 | 0.16898 | -0.035 | 4.696
12.5 | 0.821 | 0.1775 | -0.035 | 4.626
13 | 0.849 | 0.17961 | -0.036 | 4.725
13.5 | 0.878 | 0.2076 | -0.038 | 4.228
14 | 0.905 | 0.20701 | -0.038 | 4.371
14.5 | 0.932 | 0.21602 | -0.039 | 4.315
15 | 0.96 | 0.2151 | -0.04 | 4.464
15.5 | 0.989 | 0.22816 | -0.042 | 4.337
16 | 1.016 | 0.2326 | -0.042 | 4.37
16.5 | 1.043 | 0.23613 | -0.043 | 4.419
17 | 1.07 | 0.25107 | -0.043 | 4.261
17.5 | 1.097 | 0.25783 | -0.044 | 4.255
18 | 1.124 | 0.25466 | -0.045 | 4.415
18.5 | 1.155 | 0.2637 | -0.047 | 4.381
19 | 1.183 | 0.27539 | -0.048 | 4.295
19.5 | 1.209 | 0.28198 | -0.048 | 4.287
20 | 1.235 | 0.29283 | -0.048 | 4.219

## 24. Re 250k Mach 0.50 (2)
BIGFOIL.COM POLAR EXPORT
lds2
LDS-2 |  |  |  | Cl Max: | 1.0776 | at alpha= | 9.5 | deg
XFOIL ncrit=9 |  |  |  | L/D Max: | 74.2071 | at alpha= | 3.5 | deg
Re: | 250000 |  |  | Cd Min: | 0.25563 | at alpha= | -20 | deg
Mach: | 0.5 |  |  | Cl=0 at alpha= | -2.363 | deg
|  |  |  | @ Cl=0.1, Cd= | 0.010921
|  |  |  | @ Cl=0.4, Cd= | 0.010724
|  |  |  | @ Cl=0.6, Cd= | 0.010784
alpha (deg) | Cl | Cd | Cm | Cl/Cd
-20 | -0.6882 | 0.25563 | 0.0308 | -2.6922
-19.5 | -0.6667 | 0.24822 | 0.0265 | -2.6859
-19 | -0.6461 | 0.24065 | 0.0215 | -2.6848
-18 | -0.6054 | 0.22521 | 0.0126 | -2.6882
-17.5 | -0.5836 | 0.21783 | 0.0092 | -2.6792
-17 | -0.563 | 0.21048 | 0.0053 | -2.6748
-16.5 | -0.5443 | 0.20315 | 0.0006 | -2.6793
-16 | -0.5319 | 0.19615 | -0.0054 | -2.7117
-15.5 | -0.5057 | 0.18786 | -0.0066 | -2.6919
-15 | -0.486 | 0.18071 | -0.0098 | -2.6894
-14.5 | -0.4748 | 0.17387 | -0.0155 | -2.7308
-14 | -0.463 | 0.16608 | -0.0199 | -2.7878
-13.5 | -0.4369 | 0.15818 | -0.0203 | -2.762
-13 | -0.4203 | 0.15109 | -0.023 | -2.7818
-12.5 | -0.4185 | 0.14431 | -0.0292 | -2.9
-12 | -0.4049 | 0.13586 | -0.0314 | -2.9803
-11.5 | -0.383 | 0.12917 | -0.0316 | -2.9651
-11 | -0.38 | 0.12201 | -0.0363 | -3.1145
-10.5 | -0.3822 | 0.11345 | -0.0413 | -3.3689
-10 | -0.3614 | 0.107 | -0.0397 | -3.3776
-9.5 | -0.354 | 0.10025 | -0.0414 | -3.5312
-9 | -0.3811 | 0.09084 | -0.0525 | -4.1953
-8.5 | -0.3637 | 0.08459 | -0.0476 | -4.2996
-8 | -0.3634 | 0.079 | -0.0467 | -4.6
-7 | -0.3794 | 0.05961 | -0.066 | -6.3647
-6.5 | -0.3888 | 0.04011 | -0.0854 | -9.6933
-6 | -0.3609 | 0.03231 | -0.0875 | -11.1699
-5.5 | -0.3229 | 0.02624 | -0.0859 | -12.3056
-5 | -0.2747 | 0.02227 | -0.0827 | -12.335
-4.5 | -0.2192 | 0.01903 | -0.0797 | -11.5187
-4 | -0.1625 | 0.0169 | -0.0769 | -9.6154
-3.5 | -0.1096 | 0.01516 | -0.0734 | -7.2296
-3 | -0.0585 | 0.01395 | -0.0699 | -4.1935
-2.5 | -0.0103 | 0.01253 | -0.0662 | -0.82203
-2 | 0.0273 | 0.0111 | -0.0608 | 2.4595
-1.5 | 0.0834 | 0.01097 | -0.0577 | 7.6026
-1 | 0.1376 | 0.01081 | -0.0541 | 12.729
-0.5 | 0.1988 | 0.0107 | -0.0523 | 18.5794
0 | 0.2625 | 0.0106 | -0.0509 | 24.7642
0.5 | 0.3324 | 0.01062 | -0.0505 | 31.2994
1 | 0.4301 | 0.01077 | -0.0556 | 39.935
1.5 | 0.5336 | 0.01079 | -0.062 | 49.4532
2 | 0.6419 | 0.01078 | -0.0696 | 59.5455
2.5 | 0.7223 | 0.01069 | -0.0718 | 67.5678
3 | 0.7669 | 0.01074 | -0.0668 | 71.406
3.5 | 0.8096 | 0.01091 | -0.061 | 74.2071
4 | 0.8419 | 0.01144 | -0.0534 | 73.5927
4.5 | 0.8497 | 0.01301 | -0.0423 | 65.3113
5 | 0.8593 | 0.01471 | -0.0321 | 58.416
5.5 | 0.8717 | 0.01628 | -0.0225 | 53.5442
6 | 0.8888 | 0.01796 | -0.0142 | 49.4878
6.5 | 0.9127 | 0.01984 | -0.0075 | 46.003
7 | 0.9402 | 0.02195 | -0.0018 | 42.8337
7.5 | 0.9727 | 0.02421 | 0.0032 | 40.1776
8 | 1.007 | 0.02678 | 0.0077 | 37.6027
8.5 | 1.0388 | 0.02982 | 0.0121 | 34.8357
9 | 1.0633 | 0.0334 | 0.0165 | 31.8353
9.5 | 1.0776 | 0.03785 | 0.0204 | 28.4703
10 | 1.0684 | 0.04414 | 0.0232 | 24.2048
10.5 | 1.0466 | 0.05192 | 0.0239 | 20.1579
11 | 1.019 | 0.06106 | 0.022 | 16.6885
11.5 | 0.9849 | 0.07221 | 0.0173 | 13.6394
12 | 0.9384 | 0.08692 | 0.0085 | 10.7961
12.5 | 0.8914 | 0.10377 | -0.002 | 8.5902
13 | 0.8277 | 0.12794 | -0.0173 | 6.4694
13.5 | 0.8064 | 0.14417 | -0.0266 | 5.5934
14 | 0.8033 | 0.15662 | -0.0332 | 5.129
14.5 | 0.8072 | 0.16779 | -0.0391 | 4.8108

## 25. Re 500k Mach 0.00 (1)
BIGFOIL.COM POLAR EXPORT
lds2
LDS-2 |  |  |  | Cl Max: | 1.427 | at alpha= | 12.5 | deg
JavaFoil+Calcfoil stall+Eppler ext transition |  |  |  | L/D Max: | 109.175 | at alpha= | 4.5 | deg
Re: | 500000 |  |  | Cd Min: | 0.00644 | at alpha= | 1.5 | deg
Mach: | 0 |  |  | Cl=0 at alpha= | -2.2049 | deg
|  |  |  | @ Cl=0.1, Cd= | 0.00709
|  |  |  | @ Cl=0.4, Cd= | 0.0068416
|  |  |  | @ Cl=0.6, Cd= | 0.007045
alpha (deg) | Cl | Cd | Cm | Cl/Cd
-18.5 | -0.578 | 0.19022 | -0.009 | -3.039
-18 | -0.594 | 0.17378 | -0.009 | -3.416
-17.5 | -0.609 | 0.16787 | -0.009 | -3.627
-17 | -0.623 | 0.15801 | -0.009 | -3.945
-16.5 | -0.637 | 0.14707 | -0.01 | -4.331
-16 | -0.649 | 0.14107 | -0.01 | -4.603
-15.5 | -0.661 | 0.13387 | -0.01 | -4.934
-15 | -0.67 | 0.12502 | -0.01 | -5.359
-14.5 | -0.678 | 0.12097 | -0.011 | -5.601
-14 | -0.683 | 0.10982 | -0.011 | -6.219
-13.5 | -0.686 | 0.1046 | -0.011 | -6.559
-13 | -0.686 | 0.09851 | -0.012 | -6.966
-12.5 | -0.684 | 0.09024 | -0.012 | -7.574
-12 | -0.678 | 0.08638 | -0.012 | -7.846
-11.5 | -0.669 | 0.08012 | -0.013 | -8.345
-11 | -0.656 | 0.07541 | -0.013 | -8.701
-10.5 | -0.64 | 0.0704 | -0.013 | -9.091
-10 | -0.621 | 0.06652 | -0.014 | -9.331
-9.5 | -0.598 | 0.06224 | -0.014 | -9.603
-9 | -0.572 | 0.05846 | -0.015 | -9.782
-8.5 | -0.542 | 0.05495 | -0.014 | -9.862
-8 | -0.51 | 0.05152 | -0.016 | -9.901
-7.5 | -0.476 | 0.04794 | -0.017 | -9.92
-7 | -0.438 | 0.04514 | -0.018 | -9.701
-6.5 | -0.399 | 0.04231 | -0.019 | -9.424
-6 | -0.438 | 0.01127 | -0.038 | -38.858
-5.5 | -0.384 | 0.01093 | -0.039 | -35.134
-5 | -0.328 | 0.01064 | -0.039 | -30.851
-4.5 | -0.271 | 0.01037 | -0.04 | -26.165
-4 | -0.213 | 0.0101 | -0.041 | -21.116
-3.5 | -0.155 | 0.00983 | -0.041 | -15.725
-3 | -0.095 | 0.00962 | -0.042 | -9.9
-2.5 | -0.036 | 0.00923 | -0.043 | -3.849
-2 | 0.025 | 0.00708 | -0.043 | 3.461
-1.5 | 0.085 | 0.0071 | -0.044 | 11.933
-1 | 0.145 | 0.00706 | -0.045 | 20.549
-0.5 | 0.206 | 0.00708 | -0.045 | 29.055
0 | 0.268 | 0.00705 | -0.046 | 37.984
0.5 | 0.328 | 0.00696 | -0.047 | 47.173
1 | 0.389 | 0.00693 | -0.047 | 56.114
1.5 | 0.45 | 0.00644 | -0.048 | 69.806
2 | 0.51 | 0.00687 | -0.049 | 74.181
2.5 | 0.57 | 0.007 | -0.049 | 81.451
3 | 0.63 | 0.00709 | -0.05 | 88.921
3.5 | 0.69 | 0.00731 | -0.051 | 94.334
4 | 0.749 | 0.00718 | -0.051 | 104.301
4.5 | 0.808 | 0.0074 | -0.052 | 109.175
5 | 0.867 | 0.01132 | -0.053 | 76.58
5.5 | 0.924 | 0.01196 | -0.053 | 77.291
6 | 0.981 | 0.01286 | -0.054 | 76.272
6.5 | 1.037 | 0.01343 | -0.054 | 77.196
7 | 1.091 | 0.01405 | -0.055 | 77.653
7.5 | 1.145 | 0.0147 | -0.056 | 77.893
8 | 1.197 | 0.01546 | -0.056 | 77.424
8.5 | 1.246 | 0.01594 | -0.057 | 78.185
9 | 1.293 | 0.01676 | -0.058 | 77.114
9.5 | 1.335 | 0.01784 | -0.058 | 74.829
10 | 1.342 | 0.02048 | -0.057 | 65.536
10.5 | 1.371 | 0.02169 | -0.058 | 63.216
11 | 1.394 | 0.02348 | -0.058 | 59.384
11.5 | 1.412 | 0.02561 | -0.058 | 55.136
12 | 1.424 | 0.02836 | -0.058 | 50.192
12.5 | 1.427 | 0.03243 | -0.058 | 43.991
13 | 1.419 | 0.03823 | -0.057 | 37.112
13.5 | 1.392 | 0.0489 | -0.055 | 28.464
14 | 1.319 | 0.07647 | -0.048 | 17.25
14.5 | 1.285 | 0.0927 | -0.045 | 13.866
15 | 1.264 | 0.10247 | -0.043 | 12.338
15.5 | 1.239 | 0.11379 | -0.041 | 10.888
16 | 1.215 | 0.12225 | -0.04 | 9.94
16.5 | 1.189 | 0.13154 | -0.039 | 9.038
17 | 1.162 | 0.13949 | -0.039 | 8.33
17.5 | 1.132 | 0.1487 | -0.039 | 7.611

## 26. Re 500k Mach 0.00 (2)
BIGFOIL.COM POLAR EXPORT
lds2
LDS-2 |  |  |  | Cl Max: | 1.3612 | at alpha= | 16.5 | deg
XFOIL ncrit=9 |  |  |  | L/D Max: | 97.4742 | at alpha= | 4 | deg
Re: | 500000 |  |  | Cd Min: | 0.13947 | at alpha= | -13.5 | deg
Mach: | 0 |  |  | Cl=0 at alpha= | -2.2736 | deg
|  |  |  | @ Cl=0.1, Cd= | 0.0072132
|  |  |  | @ Cl=0.4, Cd= | 0.0067638
|  |  |  | @ Cl=0.6, Cd= | 0.0071811
alpha (deg) | Cl | Cd | Cm | Cl/Cd
-13.5 | -0.4705 | 0.13947 | -0.0202 | -3.3735
-13 | -0.4586 | 0.13347 | -0.0218 | -3.436
-12.5 | -0.4514 | 0.12637 | -0.0244 | -3.5721
-12 | -0.4641 | 0.11313 | -0.0325 | -4.1024
-11.5 | -0.4725 | 0.10222 | -0.0367 | -4.6224
-11 | -0.4646 | 0.09676 | -0.0376 | -4.8016
-10.5 | -0.4612 | 0.09014 | -0.0398 | -5.1165
-10 | -0.4704 | 0.08043 | -0.0447 | -5.8486
-9.5 | -0.5321 | 0.06064 | -0.0611 | -8.7747
-8.5 | -0.6343 | 0.02929 | -0.057 | -21.6559
-8 | -0.5805 | 0.02312 | -0.0595 | -25.1081
-7.5 | -0.521 | 0.01997 | -0.0615 | -26.0891
-7 | -0.4595 | 0.01786 | -0.0633 | -25.7279
-6.5 | -0.4017 | 0.01635 | -0.0638 | -24.5688
-6 | -0.3524 | 0.01425 | -0.0628 | -24.7298
-5.5 | -0.3045 | 0.01326 | -0.0612 | -22.9638
-5 | -0.2579 | 0.01224 | -0.0593 | -21.0703
-4.5 | -0.2096 | 0.01151 | -0.0577 | -18.2103
-4 | -0.1613 | 0.01075 | -0.0561 | -15.0047
-3.5 | -0.1113 | 0.01017 | -0.0548 | -10.944
-3 | -0.0631 | 0.00931 | -0.0533 | -6.7777
-2.5 | -0.023 | 0.00775 | -0.0509 | -2.9677
-2 | 0.0278 | 0.00749 | -0.0497 | 3.7116
-1.5 | 0.0797 | 0.00732 | -0.0486 | 10.888
-1 | 0.1291 | 0.00706 | -0.047 | 18.2861
-0.5 | 0.1804 | 0.00688 | -0.0457 | 26.2209
0 | 0.2316 | 0.00671 | -0.0443 | 34.5156
0.5 | 0.2856 | 0.0066 | -0.0433 | 43.2727
1 | 0.3551 | 0.00667 | -0.0457 | 53.2384
1.5 | 0.4317 | 0.00683 | -0.0498 | 63.2064
2 | 0.5085 | 0.007 | -0.0541 | 72.6429
2.5 | 0.5866 | 0.00715 | -0.0588 | 82.042
3.5 | 0.7158 | 0.00745 | -0.0629 | 96.0805
4 | 0.7564 | 0.00776 | -0.0599 | 97.4742
4.5 | 0.7904 | 0.00846 | -0.0557 | 93.4279
5 | 0.8191 | 0.00962 | -0.0508 | 85.1455
5.5 | 0.8518 | 0.01065 | -0.0467 | 79.9812
6 | 0.8862 | 0.01159 | -0.043 | 76.4625
6.5 | 0.9227 | 0.01242 | -0.0396 | 74.2915
7 | 0.9589 | 0.01325 | -0.0362 | 72.3698
7.5 | 0.9952 | 0.01407 | -0.0328 | 70.7321
8 | 1.03 | 0.01494 | -0.0293 | 68.9424
8.5 | 1.0605 | 0.016 | -0.0251 | 66.2812
9 | 1.0931 | 0.01673 | -0.0212 | 65.3377
9.5 | 1.1153 | 0.01799 | -0.016 | 61.9956
10 | 1.1466 | 0.01893 | -0.0124 | 60.5705
10.5 | 1.1677 | 0.02056 | -0.008 | 56.7947
11 | 1.1963 | 0.02188 | -0.0048 | 54.6755
11.5 | 1.2234 | 0.02334 | -0.0019 | 52.4165
12 | 1.2393 | 0.02581 | 0.0018 | 48.0163
12.5 | 1.2661 | 0.0275 | 0.0041 | 46.04
13 | 1.2884 | 0.0296 | 0.0064 | 43.527
13.5 | 1.2989 | 0.03291 | 0.0092 | 39.4682
14 | 1.3192 | 0.03542 | 0.0108 | 37.2445
14.5 | 1.3354 | 0.03838 | 0.0122 | 34.7942
15 | 1.3446 | 0.04213 | 0.0135 | 31.9155
15.5 | 1.3491 | 0.0466 | 0.0145 | 28.9506
16 | 1.3558 | 0.05111 | 0.0147 | 26.5271
16.5 | 1.3612 | 0.05605 | 0.014 | 24.2855
17 | 1.3563 | 0.06242 | 0.0131 | 21.7286
17.5 | 1.3479 | 0.06976 | 0.0112 | 19.322
18 | 1.3377 | 0.07792 | 0.0084 | 17.1676
18.5 | 1.3239 | 0.08716 | 0.0045 | 15.1893
19 | 1.3074 | 0.0972 | -0.0002 | 13.4506
19.5 | 1.2885 | 0.10808 | -0.0057 | 11.9217
20 | 1.2611 | 0.12061 | -0.0123 | 10.456

## 27. Re 500k Mach 0.10 (1)
BIGFOIL.COM POLAR EXPORT
lds2
LDS-2 |  |  |  | Cl Max: | 1.418 | at alpha= | 12 | deg
JavaFoil+Calcfoil stall+Eppler ext transition |  |  |  | L/D Max: | 109.133 | at alpha= | 4.5 | deg
Re: | 500000 |  |  | Cd Min: | 0.00643 | at alpha= | 1.5 | deg
Mach: | 0.1 |  |  | Cl=0 at alpha= | -2.2049 | deg
|  |  |  | @ Cl=0.1, Cd= | 0.0070748
|  |  |  | @ Cl=0.4, Cd= | 0.0068648
|  |  |  | @ Cl=0.6, Cd= | 0.007064
alpha (deg) | Cl | Cd | Cm | Cl/Cd
-17.5 | -0.564 | 0.16848 | -0.009 | -3.348
-17 | -0.581 | 0.16141 | -0.009 | -3.603
-16.5 | -0.598 | 0.15444 | -0.01 | -3.873
-16 | -0.614 | 0.14401 | -0.01 | -4.262
-15.5 | -0.628 | 0.13825 | -0.01 | -4.544
-15 | -0.641 | 0.12862 | -0.01 | -4.982
-14.5 | -0.652 | 0.12158 | -0.011 | -5.36
-14 | -0.66 | 0.111 | -0.011 | -5.949
-13.5 | -0.666 | 0.10916 | -0.011 | -6.105
-13 | -0.669 | 0.09914 | -0.012 | -6.752
-12.5 | -0.67 | 0.09266 | -0.012 | -7.227
-12 | -0.667 | 0.08614 | -0.012 | -7.738
-11.5 | -0.66 | 0.08167 | -0.013 | -8.078
-11 | -0.649 | 0.07518 | -0.013 | -8.636
-10.5 | -0.635 | 0.0711 | -0.013 | -8.931
-10 | -0.617 | 0.06715 | -0.014 | -9.193
-9.5 | -0.596 | 0.06268 | -0.014 | -9.502
-9 | -0.571 | 0.05878 | -0.015 | -9.708
-8.5 | -0.542 | 0.05525 | -0.015 | -9.817
-8 | -0.51 | 0.05174 | -0.016 | -9.865
-7.5 | -0.476 | 0.04826 | -0.017 | -9.871
-7 | -0.439 | 0.04533 | -0.018 | -9.683
-6.5 | -0.4 | 0.04263 | -0.019 | -9.372
-6 | -0.44 | 0.01124 | -0.038 | -39.116
-5.5 | -0.386 | 0.01097 | -0.039 | -35.16
-5 | -0.33 | 0.01061 | -0.04 | -31.086
-4.5 | -0.273 | 0.01034 | -0.04 | -26.352
-4 | -0.214 | 0.01006 | -0.041 | -21.311
-3.5 | -0.155 | 0.00983 | -0.042 | -15.803
-3 | -0.096 | 0.0097 | -0.042 | -9.868
-2.5 | -0.036 | 0.00922 | -0.043 | -3.872
-2 | 0.025 | 0.00908 | -0.044 | 2.714
-1.5 | 0.085 | 0.00706 | -0.044 | 12.06
-1 | 0.146 | 0.00712 | -0.045 | 20.473
-0.5 | 0.207 | 0.00709 | -0.046 | 29.15
0 | 0.269 | 0.00701 | -0.046 | 38.397
0.5 | 0.33 | 0.00703 | -0.047 | 46.92
1 | 0.391 | 0.00694 | -0.048 | 56.35
1.5 | 0.452 | 0.00643 | -0.048 | 70.321
2 | 0.513 | 0.00686 | -0.049 | 74.672
2.5 | 0.573 | 0.00701 | -0.05 | 81.744
3 | 0.633 | 0.00713 | -0.05 | 88.858
3.5 | 0.693 | 0.00735 | -0.051 | 94.288
4 | 0.753 | 0.00718 | -0.051 | 104.788
4.5 | 0.812 | 0.00744 | -0.052 | 109.133
5 | 0.871 | 0.01139 | -0.053 | 76.427
5.5 | 0.929 | 0.01205 | -0.053 | 77.037
6 | 0.985 | 0.01292 | -0.054 | 76.286
6.5 | 1.041 | 0.01353 | -0.055 | 76.969
7 | 1.096 | 0.01415 | -0.055 | 77.486
7.5 | 1.15 | 0.0148 | -0.056 | 77.719
8 | 1.202 | 0.01557 | -0.057 | 77.173
8.5 | 1.251 | 0.01606 | -0.057 | 77.869
9 | 1.297 | 0.01696 | -0.058 | 76.497
9.5 | 1.311 | 0.01957 | -0.057 | 66.999
10 | 1.344 | 0.02076 | -0.057 | 64.729
10.5 | 1.371 | 0.02226 | -0.058 | 61.59
11 | 1.393 | 0.02401 | -0.058 | 58.008
11.5 | 1.409 | 0.02617 | -0.058 | 53.832
12 | 1.418 | 0.0292 | -0.058 | 48.556
12.5 | 1.416 | 0.0338 | -0.057 | 41.909
13 | 1.401 | 0.04093 | -0.056 | 34.235
13.5 | 1.347 | 0.05943 | -0.052 | 22.671
14 | 1.29 | 0.08452 | -0.046 | 15.264
14.5 | 1.264 | 0.09721 | -0.043 | 13.004
15 | 1.241 | 0.10655 | -0.042 | 11.646
15.5 | 1.215 | 0.11584 | -0.041 | 10.488
16 | 1.187 | 0.12618 | -0.04 | 9.407
16.5 | 1.156 | 0.13586 | -0.039 | 8.511
17 | 1.124 | 0.1437 | -0.039 | 7.825

## 28. Re 500k Mach 0.10 (2)
BIGFOIL.COM POLAR EXPORT
lds2
LDS-2 |  |  |  | Cl Max: | 1.3491 | at alpha= | 16.5 | deg
XFOIL ncrit=9 |  |  |  | L/D Max: | 97.4615 | at alpha= | 4 | deg
Re: | 500000 |  |  | Cd Min: | 0.23063 | at alpha= | -20 | deg
Mach: | 0.1 |  |  | Cl=0 at alpha= | -2.274 | deg
|  |  |  | @ Cl=0.1, Cd= | 0.0072401
|  |  |  | @ Cl=0.4, Cd= | 0.0067774
|  |  |  | @ Cl=0.6, Cd= | 0.0071898
alpha (deg) | Cl | Cd | Cm | Cl/Cd
-20 | -0.63 | 0.23063 | 0.0231 | -2.7316
-19.5 | -0.6146 | 0.22361 | 0.0188 | -2.7485
-19 | -0.6045 | 0.21587 | 0.0132 | -2.8003
-18.5 | -0.5854 | 0.21006 | 0.0116 | -2.7868
-18 | -0.5689 | 0.20457 | 0.0089 | -2.781
-17.5 | -0.5536 | 0.19832 | 0.0057 | -2.7914
-17 | -0.5393 | 0.1915 | 0.0022 | -2.8162
-16.5 | -0.5359 | 0.18275 | -0.0044 | -2.9324
-16 | -0.5175 | 0.17611 | -0.0053 | -2.9385
-15.5 | -0.5025 | 0.17019 | -0.0074 | -2.9526
-15 | -0.4891 | 0.16396 | -0.0099 | -2.983
-14.5 | -0.4787 | 0.1568 | -0.013 | -3.0529
-14 | -0.4848 | 0.14539 | -0.0199 | -3.3345
-13.5 | -0.4679 | 0.14028 | -0.02 | -3.3355
-13 | -0.4562 | 0.13419 | -0.0217 | -3.3997
-12.5 | -0.4489 | 0.12706 | -0.0243 | -3.533
-12 | -0.4612 | 0.11394 | -0.0325 | -4.0477
-11.5 | -0.467 | 0.10376 | -0.0361 | -4.5008
-11 | -0.4585 | 0.09833 | -0.0369 | -4.6629
-10.5 | -0.4545 | 0.09174 | -0.0391 | -4.9542
-10 | -0.4621 | 0.08234 | -0.0436 | -5.6121
-9.5 | -0.5048 | 0.06412 | -0.0584 | -7.8727
-9 | -0.5692 | 0.05601 | -0.0568 | -10.1625
-8 | -0.5805 | 0.02405 | -0.0606 | -24.1372
-7 | -0.4606 | 0.0182 | -0.0643 | -25.3077
-6.5 | -0.4031 | 0.01653 | -0.0646 | -24.386
-6 | -0.3541 | 0.01443 | -0.0634 | -24.5392
-5.5 | -0.3059 | 0.01339 | -0.0617 | -22.8454
-5 | -0.2587 | 0.01237 | -0.0598 | -20.9135
-4.5 | -0.2106 | 0.01158 | -0.0582 | -18.1865
-4 | -0.1622 | 0.0108 | -0.0565 | -15.0185
-3.5 | -0.1119 | 0.01021 | -0.0552 | -10.9598
-3 | -0.0626 | 0.00944 | -0.0538 | -6.6314
-2.5 | -0.0231 | 0.00779 | -0.0512 | -2.9653
-2 | 0.028 | 0.00751 | -0.05 | 3.7284
-1.5 | 0.0801 | 0.00734 | -0.0489 | 10.9128
-1 | 0.1299 | 0.00709 | -0.0472 | 18.3216
-0.5 | 0.1816 | 0.00692 | -0.046 | 26.2428
0 | 0.2331 | 0.00675 | -0.0446 | 34.5333
0.5 | 0.2867 | 0.00663 | -0.0435 | 43.2428
1 | 0.3561 | 0.00668 | -0.0457 | 53.3084
1.5 | 0.4327 | 0.00685 | -0.0497 | 63.1679
2 | 0.5102 | 0.00701 | -0.0541 | 72.7817
2.5 | 0.5887 | 0.00717 | -0.0588 | 82.106
3 | 0.6685 | 0.00731 | -0.0639 | 91.4501
3.5 | 0.7195 | 0.00749 | -0.063 | 96.0614
4 | 0.7602 | 0.0078 | -0.0599 | 97.4615
4.5 | 0.7934 | 0.00855 | -0.0555 | 92.7953
5 | 0.8214 | 0.00976 | -0.0505 | 84.1598
6 | 0.8894 | 0.01169 | -0.0426 | 76.0821
6.5 | 0.9254 | 0.01255 | -0.039 | 73.7371
7 | 0.962 | 0.01337 | -0.0355 | 71.9521
7.5 | 0.998 | 0.0142 | -0.032 | 70.2817
8 | 1.0327 | 0.01508 | -0.0283 | 68.4814
8.5 | 1.0624 | 0.01613 | -0.0239 | 65.8648
9 | 1.0932 | 0.01693 | -0.0196 | 64.5718
9.5 | 1.1164 | 0.01821 | -0.0145 | 61.307
10 | 1.1471 | 0.01923 | -0.0109 | 59.6516
10.5 | 1.1663 | 0.02107 | -0.0062 | 55.3536
11 | 1.1966 | 0.02233 | -0.0033 | 53.5871
11.5 | 1.2225 | 0.02395 | -0.0003 | 51.0438
12 | 1.2398 | 0.02641 | 0.0033 | 46.9443
12.5 | 1.2654 | 0.02827 | 0.0057 | 44.7612
13 | 1.2863 | 0.03058 | 0.0079 | 42.0634
13.5 | 1.2977 | 0.03392 | 0.0106 | 38.2577
14 | 1.3162 | 0.0367 | 0.0123 | 35.8638
14.5 | 1.3309 | 0.03991 | 0.0136 | 33.3475
15 | 1.3351 | 0.04427 | 0.015 | 30.1581
15.5 | 1.3415 | 0.04875 | 0.0156 | 27.5179
16 | 1.3459 | 0.05371 | 0.0155 | 25.0586
16.5 | 1.3491 | 0.05914 | 0.0145 | 22.812
17 | 1.3381 | 0.06644 | 0.0133 | 20.14
17.5 | 1.3296 | 0.0743 | 0.0106 | 17.895
18 | 1.3154 | 0.08343 | 0.007 | 15.7665
18.5 | 1.2976 | 0.09366 | 0.0023 | 13.8544
19 | 1.2778 | 0.1047 | -0.0032 | 12.2044
19.5 | 1.2561 | 0.11645 | -0.0095 | 10.7866
20 | 1.2258 | 0.13004 | -0.0171 | 9.4263

## 29. Re 500k Mach 0.25 (1)
BIGFOIL.COM POLAR EXPORT
lds2
LDS-2 |  |  |  | Cl Max: | 1.376 | at alpha= | 11 | deg
JavaFoil+Calcfoil stall+Eppler ext transition |  |  |  | L/D Max: | 108.318 | at alpha= | 4 | deg
Re: | 500000 |  |  | Cd Min: | 0.00649 | at alpha= | 1.5 | deg
Mach: | 0.25 |  |  | Cl=0 at alpha= | -2.2016 | deg
|  |  |  | @ Cl=0.1, Cd= | 0.0071603
|  |  |  | @ Cl=0.4, Cd= | 0.0070519
|  |  |  | @ Cl=0.6, Cd= | 0.0071466
alpha (deg) | Cl | Cd | Cm | Cl/Cd
-15.5 | -0.323 | 0.17769 | -0.011 | -1.816
-15 | -0.371 | 0.15843 | -0.011 | -2.343
-14.5 | -0.415 | 0.14338 | -0.011 | -2.897
-14 | -0.455 | 0.13496 | -0.011 | -3.372
-13.5 | -0.491 | 0.12187 | -0.012 | -4.026
-13 | -0.521 | 0.11267 | -0.011 | -4.626
-12.5 | -0.547 | 0.10447 | -0.012 | -5.234
-12 | -0.567 | 0.09594 | -0.012 | -5.908
-11.5 | -0.581 | 0.08884 | -0.013 | -6.537
-11 | -0.589 | 0.08052 | -0.013 | -7.311
-10.5 | -0.59 | 0.0754 | -0.014 | -7.829
-10 | -0.586 | 0.06983 | -0.014 | -8.386
-9.5 | -0.575 | 0.06542 | -0.014 | -8.786
-9 | -0.558 | 0.0605 | -0.014 | -9.226
-8.5 | -0.536 | 0.05681 | -0.015 | -9.442
-8 | -0.51 | 0.05269 | -0.015 | -9.671
-7.5 | -0.478 | 0.04952 | -0.016 | -9.659
-7 | -0.444 | 0.04638 | -0.017 | -9.564
-6.5 | -0.405 | 0.0435 | -0.018 | -9.32
-6 | -0.365 | 0.0403 | -0.021 | -9.065
-5.5 | -0.394 | 0.01118 | -0.04 | -35.256
-5 | -0.337 | 0.01088 | -0.041 | -31.009
-4.5 | -0.279 | 0.01051 | -0.041 | -26.581
-4 | -0.22 | 0.01026 | -0.042 | -21.431
-3.5 | -0.159 | 0.01005 | -0.043 | -15.864
-3 | -0.098 | 0.00951 | -0.043 | -10.332
-2.5 | -0.037 | 0.00933 | -0.044 | -3.931
-2 | 0.025 | 0.00915 | -0.045 | 2.765
-1.5 | 0.088 | 0.00717 | -0.046 | 12.203
-1 | 0.15 | 0.00712 | -0.046 | 21.046
-0.5 | 0.212 | 0.00714 | -0.047 | 29.743
0 | 0.277 | 0.00711 | -0.048 | 38.91
0.5 | 0.339 | 0.00711 | -0.048 | 47.71
1 | 0.402 | 0.00705 | -0.049 | 57.027
1.5 | 0.464 | 0.00649 | -0.05 | 71.488
2 | 0.527 | 0.00698 | -0.05 | 75.435
2.5 | 0.589 | 0.00712 | -0.051 | 82.671
3 | 0.651 | 0.00727 | -0.052 | 89.515
3.5 | 0.712 | 0.00746 | -0.052 | 95.407
4 | 0.773 | 0.00714 | -0.053 | 108.318
4.5 | 0.834 | 0.00812 | -0.054 | 102.638
5 | 0.894 | 0.01175 | -0.054 | 76.071
5.5 | 0.953 | 0.0126 | -0.055 | 75.61
6 | 1.01 | 0.01334 | -0.056 | 75.758
6.5 | 1.067 | 0.01399 | -0.056 | 76.26
7 | 1.123 | 0.0147 | -0.057 | 76.371
7.5 | 1.176 | 0.01544 | -0.057 | 76.217
8 | 1.228 | 0.01632 | -0.058 | 75.243
8.5 | 1.276 | 0.01714 | -0.059 | 74.423
9 | 1.291 | 0.01972 | -0.058 | 65.486
9.5 | 1.323 | 0.02106 | -0.058 | 62.826
10 | 1.347 | 0.02283 | -0.059 | 59.026
10.5 | 1.366 | 0.02454 | -0.059 | 55.679
11 | 1.376 | 0.02714 | -0.059 | 50.689
11.5 | 1.373 | 0.0312 | -0.058 | 44.024
12 | 1.351 | 0.03881 | -0.057 | 34.803
12.5 | 1.257 | 0.0662 | -0.049 | 18.983
13 | 1.211 | 0.08598 | -0.044 | 14.081
13.5 | 1.188 | 0.09703 | -0.041 | 12.241
14 | 1.164 | 0.10595 | -0.04 | 10.984
14.5 | 1.121 | 0.11753 | -0.038 | 9.539
15 | 1.072 | 0.1266 | -0.037 | 8.464
15.5 | 1.013 | 0.13955 | -0.036 | 7.259
16 | 0.949 | 0.14927 | -0.035 | 6.355

## 30. Re 500k Mach 0.25 (2)
BIGFOIL.COM POLAR EXPORT
lds2
LDS-2 |  |  |  | Cl Max: | 1.2919 | at alpha= | 14.5 | deg
XFOIL ncrit=9 |  |  |  | L/D Max: | 96.4407 | at alpha= | 3.5 | deg
Re: | 500000 |  |  | Cd Min: | 0.22009 | at alpha= | 19.5 | deg
Mach: | 0.25 |  |  | Cl=0 at alpha= | -2.2814 | deg
|  |  |  | @ Cl=0.1, Cd= | 0.0073951
|  |  |  | @ Cl=0.4, Cd= | 0.0068668
|  |  |  | @ Cl=0.6, Cd= | 0.0072893
alpha (deg) | Cl | Cd | Cm | Cl/Cd
-13.5 | -0.3363 | 0.13451 | -0.0258 | -2.5002
-13 | -0.3462 | 0.12603 | -0.0315 | -2.747
-11.5 | -0.4429 | 0.11047 | -0.0337 | -4.0092
-11 | -0.4324 | 0.10485 | -0.0346 | -4.124
-10.5 | -0.4274 | 0.09796 | -0.0369 | -4.363
-10 | -0.4488 | 0.08261 | -0.0477 | -5.4328
-8.5 | -0.5635 | 0.05215 | -0.0616 | -10.8054
-8 | -0.5494 | 0.03664 | -0.067 | -14.9945
-7.5 | -0.5182 | 0.02526 | -0.0692 | -20.5146
-7 | -0.4634 | 0.02075 | -0.0701 | -22.3325
-6.5 | -0.412 | 0.01797 | -0.0688 | -22.9271
-6 | -0.3621 | 0.0157 | -0.067 | -23.0637
-5.5 | -0.3129 | 0.01416 | -0.0651 | -22.0975
-5 | -0.2627 | 0.01317 | -0.0631 | -19.9468
-4.5 | -0.2153 | 0.012 | -0.0609 | -17.9417
-4 | -0.1656 | 0.01118 | -0.0589 | -14.8122
-3.5 | -0.1143 | 0.01052 | -0.0573 | -10.865
-3 | -0.0625 | 0.00988 | -0.0559 | -6.3259
-2.5 | -0.0223 | 0.00806 | -0.0531 | -2.7667
-2 | 0.0287 | 0.00765 | -0.0516 | 3.7516
-1.5 | 0.0823 | 0.00747 | -0.0503 | 11.0174
-1 | 0.1343 | 0.00725 | -0.0487 | 18.5241
0 | 0.2414 | 0.00695 | -0.0461 | 34.7338
0.5 | 0.2947 | 0.00678 | -0.0445 | 43.4661
1 | 0.3605 | 0.0068 | -0.0455 | 53.0147
1.5 | 0.4374 | 0.00693 | -0.049 | 63.1169
2 | 0.5188 | 0.00711 | -0.0537 | 72.9677
2.5 | 0.6003 | 0.00729 | -0.0585 | 82.3457
3 | 0.6828 | 0.00745 | -0.0636 | 91.651
3.5 | 0.7397 | 0.00767 | -0.0635 | 96.4407
4 | 0.7783 | 0.00812 | -0.0595 | 95.8498
4.5 | 0.807 | 0.00917 | -0.054 | 88.0044
5 | 0.8358 | 0.01037 | -0.0486 | 80.5979
5.5 | 0.8688 | 0.0114 | -0.044 | 76.2105
6 | 0.904 | 0.01232 | -0.0397 | 73.3766
6.5 | 0.9399 | 0.01319 | -0.0355 | 71.2585
7 | 0.9747 | 0.0141 | -0.0312 | 69.1277
7.5 | 1.0076 | 0.01508 | -0.0266 | 66.817
8 | 1.0385 | 0.01597 | -0.0216 | 65.0282
8.5 | 1.0654 | 0.01704 | -0.0161 | 62.5235
9 | 1.0904 | 0.0184 | -0.011 | 59.2609
9.5 | 1.1197 | 0.01973 | -0.0068 | 56.7511
10 | 1.146 | 0.02134 | -0.0027 | 53.702
10.5 | 1.1697 | 0.02333 | 0.0013 | 50.1372
11 | 1.1964 | 0.02524 | 0.0046 | 47.401
11.5 | 1.213 | 0.02807 | 0.0082 | 43.2134
12 | 1.2374 | 0.03044 | 0.0109 | 40.6505
12.5 | 1.2575 | 0.03319 | 0.0133 | 37.8879
13 | 1.2665 | 0.03712 | 0.016 | 34.1191
13.5 | 1.28 | 0.04082 | 0.0177 | 31.3572
14 | 1.2888 | 0.0451 | 0.0189 | 28.5765
14.5 | 1.2919 | 0.05018 | 0.0194 | 25.7453
15 | 1.2851 | 0.05679 | 0.0192 | 22.629
15.5 | 1.2762 | 0.06424 | 0.0177 | 19.8661
16 | 1.2641 | 0.07269 | 0.0149 | 17.3903
16.5 | 1.2526 | 0.08163 | 0.0111 | 15.3448
17 | 1.2273 | 0.09304 | 0.0058 | 13.1911
17.5 | 1.1915 | 0.1072 | -0.0018 | 11.1147
18 | 1.1478 | 0.12395 | -0.0117 | 9.2602
18.5 | 1.0816 | 0.14657 | -0.0258 | 7.3794
19.5 | 0.9018 | 0.22009 | -0.0665 | 4.0974

## 31. Re 500k Mach 0.50 (1)
BIGFOIL.COM POLAR EXPORT
lds2
LDS-2 |  |  |  | Cl Max: | 1.252 | at alpha= | 8 | deg
JavaFoil+Calcfoil stall+Eppler ext transition |  |  |  | L/D Max: | 97.202 | at alpha= | 3.5 | deg
Re: | 500000 |  |  | Cd Min: | 0.00741 | at alpha= | 0 | deg
Mach: | 0.5 |  |  | Cl=0 at alpha= | -2.2029 | deg
|  |  |  | @ Cl=0.1, Cd= | 0.0074985
|  |  |  | @ Cl=0.4, Cd= | 0.007529
|  |  |  | @ Cl=0.6, Cd= | 0.0075613
alpha (deg) | Cl | Cd | Cm | Cl/Cd
-20 | -0.979 | 0.22781 | -0.013 | -4.298
-19.5 | -0.953 | 0.21843 | -0.014 | -4.362
-19 | -0.927 | 0.21379 | -0.014 | -4.334
-18.5 | -0.9 | 0.2096 | -0.015 | -4.295
-18 | -0.871 | 0.20395 | -0.014 | -4.27
-17.5 | -0.844 | 0.19302 | -0.014 | -4.373
-17 | -0.817 | 0.18921 | -0.015 | -4.32
-16.5 | -0.791 | 0.18454 | -0.015 | -4.285
-16 | -0.764 | 0.18026 | -0.015 | -4.238
-15.5 | -0.736 | 0.16926 | -0.015 | -4.348
-15 | -0.708 | 0.16065 | -0.015 | -4.409
-14.5 | -0.681 | 0.15806 | -0.016 | -4.31
-14 | -0.654 | 0.14513 | -0.016 | -4.508
-13.5 | -0.627 | 0.14113 | -0.016 | -4.444
-13 | -0.6 | 0.13733 | -0.017 | -4.369
-12.5 | -0.572 | 0.13429 | -0.016 | -4.26
-12 | -0.544 | 0.12818 | -0.016 | -4.243
-11.5 | -0.516 | 0.12345 | -0.016 | -4.183
-11 | -0.489 | 0.12029 | -0.016 | -4.065
-10.5 | -0.462 | 0.11726 | -0.016 | -3.937
-10 | -0.434 | 0.11403 | -0.017 | -3.807
-9.5 | -0.407 | 0.11303 | -0.017 | -3.597
-9 | -0.379 | 0.09987 | -0.016 | -3.79
-8.5 | -0.351 | 0.09266 | -0.016 | -3.787
-8 | -0.323 | 0.0903 | -0.016 | -3.579
-7.5 | -0.296 | 0.0881 | -0.017 | -3.355
-7 | -0.268 | 0.06893 | -0.016 | -3.883
-6.5 | -0.379 | 0.0519 | -0.017 | -7.303
-6 | -0.372 | 0.04549 | -0.018 | -8.18
-5.5 | -0.34 | 0.04176 | -0.019 | -8.132
-5 | -0.297 | 0.03878 | -0.021 | -7.654
-4.5 | -0.25 | 0.03575 | -0.024 | -6.98
-4 | -0.243 | 0.01107 | -0.047 | -21.938
-3.5 | -0.177 | 0.01073 | -0.048 | -16.495
-3 | -0.109 | 0.01035 | -0.049 | -10.572
-2.5 | -0.041 | 0.00984 | -0.049 | -4.158
-2 | 0.028 | 0.00957 | -0.05 | 2.953
-1.5 | 0.098 | 0.0075 | -0.051 | 13.044
-1 | 0.167 | 0.00745 | -0.052 | 22.467
-0.5 | 0.237 | 0.00748 | -0.052 | 31.73
0 | 0.309 | 0.00741 | -0.053 | 41.759
0.5 | 0.379 | 0.00752 | -0.054 | 50.411
1 | 0.449 | 0.00755 | -0.055 | 59.445
1.5 | 0.519 | 0.00752 | -0.055 | 68.947
2 | 0.588 | 0.00753 | -0.056 | 78.105
2.5 | 0.657 | 0.00771 | -0.057 | 85.28
3 | 0.726 | 0.00794 | -0.058 | 91.44
3.5 | 0.794 | 0.00817 | -0.058 | 97.202
4 | 0.861 | 0.0122 | -0.059 | 70.569
4.5 | 0.927 | 0.01299 | -0.06 | 71.365
5 | 0.992 | 0.01387 | -0.061 | 71.543
5.5 | 1.054 | 0.01492 | -0.061 | 70.684
6 | 1.114 | 0.01593 | -0.062 | 69.906
6.5 | 1.17 | 0.017 | -0.063 | 68.797
7 | 1.192 | 0.01967 | -0.062 | 60.605
7.5 | 1.23 | 0.02141 | -0.062 | 57.45
8 | 1.252 | 0.02393 | -0.062 | 52.313
8.5 | 1.246 | 0.02755 | -0.062 | 45.224
9 | 1.063 | 0.05981 | -0.046 | 17.766
9.5 | 0.863 | 0.07921 | -0.036 | 10.9
10 | 0.682 | 0.10344 | -0.03 | 6.594
10.5 | 0.709 | 0.123 | -0.03 | 5.767
11 | 0.737 | 0.12639 | -0.031 | 5.831
11.5 | 0.766 | 0.13278 | -0.034 | 5.771
12 | 0.794 | 0.14013 | -0.035 | 5.663
12.5 | 0.821 | 0.14312 | -0.035 | 5.737
13 | 0.849 | 0.15036 | -0.036 | 5.647

## 32. Re 500k Mach 0.50 (2)
BIGFOIL.COM POLAR EXPORT
lds2
LDS-2 |  |  |  | Cl Max: | 1.1327 | at alpha= | 10.5 | deg
XFOIL ncrit=9 |  |  |  | L/D Max: | 91.4969 | at alpha= | 3 | deg
Re: | 500000 |  |  | Cd Min: | 0.25463 | at alpha= | -20 | deg
Mach: | 0.5 |  |  | Cl=0 at alpha= | -2.3929 | deg
|  |  |  | @ Cl=0.1, Cd= | 0.0080424
|  |  |  | @ Cl=0.4, Cd= | 0.00737
|  |  |  | @ Cl=0.6, Cd= | 0.0076651
alpha (deg) | Cl | Cd | Cm | Cl/Cd
-20 | -0.6868 | 0.25463 | 0.0299 | -2.6972
-19.5 | -0.6679 | 0.24678 | 0.0243 | -2.7065
-19 | -0.6449 | 0.23909 | 0.0216 | -2.6973
-18.5 | -0.6236 | 0.23187 | 0.0175 | -2.6894
-18 | -0.6028 | 0.22435 | 0.0133 | -2.6869
-17.5 | -0.5842 | 0.21616 | 0.0077 | -2.7026
-17 | -0.567 | 0.20827 | 0.0028 | -2.7224
-16.5 | -0.5438 | 0.20087 | 0.0006 | -2.7072
-16 | -0.5236 | 0.19382 | -0.0026 | -2.7015
-15.5 | -0.5044 | 0.18646 | -0.0062 | -2.7051
-15 | -0.4915 | 0.17804 | -0.0121 | -2.7606
-14.5 | -0.4762 | 0.16999 | -0.0158 | -2.8013
-14 | -0.4534 | 0.16348 | -0.0168 | -2.7734
-13.5 | -0.4369 | 0.15629 | -0.0198 | -2.7954
-13 | -0.4312 | 0.1477 | -0.0258 | -2.9194
-12.5 | -0.421 | 0.13934 | -0.0294 | -3.0214
-12 | -0.4009 | 0.13275 | -0.0295 | -3.02
-11.5 | -0.3875 | 0.12598 | -0.0315 | -3.0759
-11 | -0.3784 | 0.11851 | -0.0344 | -3.193
-10.5 | -0.3837 | 0.10818 | -0.0418 | -3.5469
-10 | -0.3694 | 0.10247 | -0.0404 | -3.605
-9.5 | -0.3621 | 0.0957 | -0.0422 | -3.7837
-9 | -0.3723 | 0.08492 | -0.0501 | -4.3841
-8.5 | -0.3817 | 0.07448 | -0.0559 | -5.1249
-8 | -0.3939 | 0.06739 | -0.0556 | -5.8451
-7.5 | -0.3969 | 0.04782 | -0.0786 | -8.2999
-7 | -0.3844 | 0.03622 | -0.0941 | -10.6129
-6.5 | -0.3793 | 0.02917 | -0.0928 | -13.0031
-6 | -0.3678 | 0.02365 | -0.0868 | -15.5518
-5.5 | -0.3342 | 0.01972 | -0.0818 | -16.9473
-5 | -0.2865 | 0.01674 | -0.0777 | -17.1147
-4.5 | -0.2314 | 0.01469 | -0.0743 | -15.7522
-4 | -0.1785 | 0.01298 | -0.0708 | -13.7519
-3.5 | -0.1241 | 0.01183 | -0.0676 | -10.4903
-3 | -0.0676 | 0.01097 | -0.0649 | -6.1623
-2.5 | -0.0094 | 0.01025 | -0.0627 | -0.91707
-2 | 0.0345 | 0.0084 | -0.0591 | 4.1071
-1.5 | 0.0929 | 0.00806 | -0.0569 | 11.5261
-1 | 0.1534 | 0.00791 | -0.0551 | 19.3932
-0.5 | 0.2135 | 0.00776 | -0.0533 | 27.5129
0 | 0.2757 | 0.00768 | -0.052 | 35.8984
0.5 | 0.3361 | 0.00755 | -0.0503 | 44.5166
1 | 0.3944 | 0.00737 | -0.0477 | 53.5142
1.5 | 0.4674 | 0.00737 | -0.048 | 63.4193
2 | 0.5579 | 0.00755 | -0.0521 | 73.894
2.5 | 0.653 | 0.00781 | -0.0572 | 83.6108
3 | 0.7457 | 0.00815 | -0.0618 | 91.4969
3.5 | 0.81 | 0.00898 | -0.0613 | 90.2004
4 | 0.8271 | 0.01036 | -0.052 | 79.8359
4.5 | 0.8514 | 0.01157 | -0.0439 | 73.5869
5.5 | 0.9036 | 0.01375 | -0.0279 | 65.7164
6 | 0.9285 | 0.01482 | -0.0198 | 62.6518
6.5 | 0.9558 | 0.01619 | -0.0127 | 59.0364
7 | 0.9829 | 0.0179 | -0.0063 | 54.9106
7.5 | 1.0111 | 0.01987 | -0.0007 | 50.8858
8 | 1.0403 | 0.02211 | 0.0045 | 47.0511
8.5 | 1.0643 | 0.02487 | 0.0094 | 42.7945
9 | 1.0926 | 0.02769 | 0.0139 | 39.4583
9.5 | 1.1149 | 0.03108 | 0.0179 | 35.8719
10 | 1.1274 | 0.0355 | 0.0217 | 31.7577
10.5 | 1.1327 | 0.04082 | 0.0244 | 27.7487
11 | 1.1277 | 0.04732 | 0.0255 | 23.8314
11.5 | 1.1111 | 0.05548 | 0.0246 | 20.027
12 | 1.08 | 0.06622 | 0.0208 | 16.3093
12.5 | 1.0365 | 0.07998 | 0.0134 | 12.9595
13 | 0.9825 | 0.09705 | 0.0025 | 10.1236
13.5 | 0.9021 | 0.12072 | -0.0126 | 7.4727
14 | 0.8693 | 0.13739 | -0.0221 | 6.3272
14.5 | 0.8716 | 0.14694 | -0.0271 | 5.9317
15 | 0.8479 | 0.16451 | -0.0371 | 5.1541
15.5 | 0.8483 | 0.17686 | -0.0439 | 4.7964

## 33. Re 750k Mach 0.00 (1)
BIGFOIL.COM POLAR EXPORT
lds2
LDS-2 |  |  |  | Cl Max: | 1.443 | at alpha= | 13 | deg
JavaFoil+Calcfoil stall+Eppler ext transition |  |  |  | L/D Max: | 118.65 | at alpha= | 4 | deg
Re: | 750000 |  |  | Cd Min: | 0.00586 | at alpha= | 1.5 | deg
Mach: | 0 |  |  | Cl=0 at alpha= | -2.2049 | deg
|  |  |  | @ Cl=0.1, Cd= | 0.006325
|  |  |  | @ Cl=0.4, Cd= | 0.0061797
|  |  |  | @ Cl=0.6, Cd= | 0.00626
alpha (deg) | Cl | Cd | Cm | Cl/Cd
-18 | -0.594 | 0.16493 | -0.009 | -3.601
-17.5 | -0.609 | 0.15566 | -0.009 | -3.913
-17 | -0.624 | 0.15295 | -0.01 | -4.077
-16.5 | -0.637 | 0.14124 | -0.01 | -4.512
-16 | -0.65 | 0.1345 | -0.01 | -4.831
-15.5 | -0.661 | 0.12704 | -0.011 | -5.202
-15 | -0.67 | 0.12232 | -0.011 | -5.481
-14.5 | -0.678 | 0.11378 | -0.011 | -5.958
-14 | -0.683 | 0.10501 | -0.011 | -6.507
-13.5 | -0.686 | 0.09968 | -0.012 | -6.885
-13 | -0.687 | 0.09372 | -0.012 | -7.325
-12.5 | -0.684 | 0.08792 | -0.013 | -7.78
-12 | -0.678 | 0.08216 | -0.013 | -8.254
-11.5 | -0.669 | 0.07715 | -0.013 | -8.673
-11 | -0.657 | 0.07276 | -0.014 | -9.028
-10.5 | -0.641 | 0.06865 | -0.014 | -9.33
-10 | -0.622 | 0.06425 | -0.015 | -9.678
-9.5 | -0.599 | 0.06004 | -0.015 | -9.972
-9 | -0.573 | 0.05629 | -0.016 | -10.182
-8.5 | -0.543 | 0.05342 | -0.016 | -10.17
-8 | -0.511 | 0.0497 | -0.017 | -10.291
-7.5 | -0.586 | 0.01133 | -0.036 | -51.706
-7 | -0.539 | 0.01105 | -0.037 | -48.802
-6.5 | -0.49 | 0.01072 | -0.037 | -45.682
-6 | -0.438 | 0.01038 | -0.038 | -42.207
-5.5 | -0.384 | 0.01003 | -0.039 | -38.315
-5 | -0.328 | 0.00975 | -0.039 | -33.667
-4.5 | -0.271 | 0.0095 | -0.04 | -28.567
-4 | -0.213 | 0.00924 | -0.041 | -23.088
-3.5 | -0.155 | 0.00897 | -0.041 | -17.245
-3 | -0.095 | 0.00884 | -0.042 | -10.781
-2.5 | -0.036 | 0.00841 | -0.043 | -4.229
-2 | 0.025 | 0.00642 | -0.043 | 3.818
-1.5 | 0.085 | 0.00634 | -0.044 | 13.378
-1 | 0.145 | 0.00628 | -0.045 | 23.091
-0.5 | 0.206 | 0.00635 | -0.045 | 32.38
0 | 0.268 | 0.00628 | -0.046 | 42.665
0.5 | 0.328 | 0.0063 | -0.047 | 52.112
1 | 0.389 | 0.00625 | -0.047 | 62.236
1.5 | 0.45 | 0.00586 | -0.048 | 76.781
2 | 0.51 | 0.00612 | -0.049 | 83.366
2.5 | 0.57 | 0.00618 | -0.049 | 92.3
3 | 0.63 | 0.00634 | -0.05 | 99.414
3.5 | 0.69 | 0.00647 | -0.051 | 106.675
4 | 0.749 | 0.00631 | -0.051 | 118.65
4.5 | 0.808 | 0.00706 | -0.052 | 114.444
5 | 0.867 | 0.01027 | -0.053 | 84.371
5.5 | 0.924 | 0.0109 | -0.053 | 84.76
6 | 0.981 | 0.01174 | -0.054 | 83.52
6.5 | 1.037 | 0.01227 | -0.054 | 84.493
7 | 1.091 | 0.01284 | -0.055 | 84.976
7.5 | 1.145 | 0.01344 | -0.056 | 85.213
8 | 1.197 | 0.01414 | -0.056 | 84.654
8.5 | 1.246 | 0.01459 | -0.057 | 85.378
9 | 1.293 | 0.01533 | -0.058 | 84.307
9.5 | 1.335 | 0.01633 | -0.058 | 81.758
10 | 1.374 | 0.01719 | -0.059 | 79.944
10.5 | 1.378 | 0.0196 | -0.058 | 70.317
11 | 1.402 | 0.0211 | -0.058 | 66.471
11.5 | 1.422 | 0.02287 | -0.058 | 62.186
12 | 1.436 | 0.02507 | -0.058 | 57.284
12.5 | 1.442 | 0.02818 | -0.058 | 51.181
13 | 1.443 | 0.03179 | -0.058 | 45.39
13.5 | 1.433 | 0.03717 | -0.058 | 38.559
14 | 1.409 | 0.0465 | -0.056 | 30.3
14.5 | 1.349 | 0.06526 | -0.052 | 20.673
15 | 1.295 | 0.08548 | -0.048 | 15.146
15.5 | 1.255 | 0.10205 | -0.045 | 12.296
16 | 1.227 | 0.11158 | -0.043 | 11
16.5 | 1.198 | 0.12174 | -0.042 | 9.845
17 | 1.17 | 0.12961 | -0.042 | 9.024
17.5 | 1.138 | 0.13939 | -0.041 | 8.162
18 | 1.105 | 0.14732 | -0.041 | 7.5

## 34. Re 750k Mach 0.00 (2)
BIGFOIL.COM POLAR EXPORT
lds2
LDS-2 |  |  |  | Cl Max: | 1.4422 | at alpha= | 16.5 | deg
XFOIL ncrit=9 |  |  |  | L/D Max: | 103.713 | at alpha= | 3.5 | deg
Re: | 750000 |  |  | Cd Min: | 0.16687 | at alpha= | -15.5 | deg
Mach: | 0 |  |  | Cl=0 at alpha= | -2.2679 | deg
|  |  |  | @ Cl=0.1, Cd= | 0.0064019
|  |  |  | @ Cl=0.4, Cd= | 0.0057198
|  |  |  | @ Cl=0.6, Cd= | 0.0062819
alpha (deg) | Cl | Cd | Cm | Cl/Cd
-15.5 | -0.5132 | 0.16687 | -0.0076 | -3.0754
-15 | -0.4978 | 0.16162 | -0.0094 | -3.0801
-14.5 | -0.4862 | 0.15516 | -0.0119 | -3.1335
-14 | -0.4771 | 0.14779 | -0.0149 | -3.2282
-13.5 | -0.4829 | 0.13523 | -0.0216 | -3.571
-13 | -0.4765 | 0.1284 | -0.023 | -3.7111
-12.5 | -0.4663 | 0.12244 | -0.0249 | -3.8084
-12 | -0.4601 | 0.11532 | -0.0274 | -3.9898
-11.5 | -0.4585 | 0.10708 | -0.0308 | -4.2818
-11 | -0.7647 | 0.04011 | -0.0657 | -19.0651
-10.5 | -0.8031 | 0.03453 | -0.0563 | -23.258
-10 | -0.7935 | 0.03034 | -0.0526 | -26.1536
-9.5 | -0.7422 | 0.02651 | -0.0555 | -27.997
-9 | -0.6876 | 0.02315 | -0.0578 | -29.7019
-8.5 | -0.6275 | 0.01988 | -0.0605 | -31.5644
-8 | -0.5678 | 0.01695 | -0.0625 | -33.4985
-7.5 | -0.5108 | 0.01521 | -0.0635 | -33.5832
-7 | -0.4594 | 0.01413 | -0.0628 | -32.5124
-6.5 | -0.4096 | 0.01339 | -0.0616 | -30.59
-6 | -0.3658 | 0.01204 | -0.0595 | -30.3821
-5.5 | -0.3173 | 0.01137 | -0.058 | -27.9068
-5 | -0.2694 | 0.0106 | -0.0564 | -25.4151
-4.5 | -0.219 | 0.01011 | -0.0552 | -21.6617
-4 | -0.1688 | 0.00954 | -0.054 | -17.6939
-3.5 | -0.1171 | 0.00911 | -0.053 | -12.854
-3 | -0.0655 | 0.00866 | -0.0521 | -7.5635
-2.5 | -0.0227 | 0.00724 | -0.0501 | -3.1354
-2 | 0.0262 | 0.00667 | -0.0487 | 3.928
-1.5 | 0.0789 | 0.00647 | -0.0479 | 12.1947
-1 | 0.1316 | 0.0063 | -0.0471 | 20.8889
-0.5 | 0.1827 | 0.00609 | -0.0459 | 30
0 | 0.2348 | 0.00596 | -0.0449 | 39.396
0.5 | 0.2856 | 0.00581 | -0.0435 | 49.1566
1 | 0.336 | 0.00567 | -0.0419 | 59.2593
1.5 | 0.4003 | 0.00572 | -0.0433 | 69.9825
2 | 0.4751 | 0.0059 | -0.0472 | 80.5254
2.5 | 0.5482 | 0.00611 | -0.0508 | 89.7218
3 | 0.6205 | 0.00635 | -0.0544 | 97.7165
3.5 | 0.6928 | 0.00668 | -0.0581 | 103.7126
4 | 0.7566 | 0.00737 | -0.0604 | 102.6594
4.5 | 0.788 | 0.00835 | -0.056 | 94.3713
5 | 0.8225 | 0.0092 | -0.0521 | 89.4022
5.5 | 0.8589 | 0.00997 | -0.0486 | 86.1484
6 | 0.897 | 0.01067 | -0.0454 | 84.0675
6.5 | 0.9356 | 0.01135 | -0.0423 | 82.4317
7 | 0.9752 | 0.01199 | -0.0393 | 81.3344
7.5 | 1.0141 | 0.01266 | -0.0364 | 80.1027
8 | 1.0519 | 0.01336 | -0.0332 | 78.735
8.5 | 1.0871 | 0.0142 | -0.0298 | 76.5563
9 | 1.1251 | 0.01482 | -0.0268 | 75.9177
9.5 | 1.1503 | 0.01585 | -0.0217 | 72.5741
10 | 1.1835 | 0.01653 | -0.018 | 71.5971
10.5 | 1.2117 | 0.01755 | -0.014 | 69.0427
11 | 1.2376 | 0.01881 | -0.01 | 65.7948
11.5 | 1.2677 | 0.01994 | -0.007 | 63.5757
12 | 1.2897 | 0.02166 | -0.0034 | 59.5429
12.5 | 1.3145 | 0.02333 | -0.0005 | 56.3438
13 | 1.3418 | 0.02493 | 0.0018 | 53.8227
13.5 | 1.3578 | 0.02747 | 0.0046 | 49.4285
14 | 1.3783 | 0.02984 | 0.0067 | 46.1897
14.5 | 1.3988 | 0.03231 | 0.0083 | 43.2931
15 | 1.4138 | 0.03538 | 0.0098 | 39.9604
15.5 | 1.4215 | 0.03928 | 0.0111 | 36.1889
16 | 1.4341 | 0.04289 | 0.0119 | 33.4367
16.5 | 1.4422 | 0.04719 | 0.0122 | 30.5616
17 | 1.4358 | 0.05336 | 0.0119 | 26.9078
17.5 | 1.4351 | 0.05929 | 0.011 | 24.2048
18 | 1.4306 | 0.066 | 0.0094 | 21.6758
18.5 | 1.4222 | 0.07368 | 0.007 | 19.3024
19 | 1.4023 | 0.08339 | 0.0034 | 16.8162
19.5 | 1.3736 | 0.09506 | -0.0016 | 14.4498
20 | 1.3349 | 0.10891 | -0.0081 | 12.2569

## 35. Re 750k Mach 0.10 (1)
BIGFOIL.COM POLAR EXPORT
lds2
LDS-2 |  |  |  | Cl Max: | 1.434 | at alpha= | 12.5 | deg
JavaFoil+Calcfoil stall+Eppler ext transition |  |  |  | L/D Max: | 118.532 | at alpha= | 4 | deg
Re: | 750000 |  |  | Cd Min: | 0.00584 | at alpha= | 1.5 | deg
Mach: | 0.1 |  |  | Cl=0 at alpha= | -2.2049 | deg
|  |  |  | @ Cl=0.1, Cd= | 0.0063349
|  |  |  | @ Cl=0.4, Cd= | 0.0062066
|  |  |  | @ Cl=0.6, Cd= | 0.0062965
alpha (deg) | Cl | Cd | Cm | Cl/Cd
-18 | -0.546 | 0.16846 | -0.01 | -3.243
-17.5 | -0.564 | 0.15917 | -0.01 | -3.545
-17 | -0.582 | 0.15435 | -0.01 | -3.769
-16.5 | -0.598 | 0.14349 | -0.01 | -4.17
-16 | -0.614 | 0.13449 | -0.01 | -4.566
-15.5 | -0.629 | 0.12803 | -0.011 | -4.909
-15 | -0.641 | 0.1227 | -0.011 | -5.225
-14.5 | -0.652 | 0.11729 | -0.011 | -5.559
-14 | -0.661 | 0.10609 | -0.012 | -6.227
-13.5 | -0.667 | 0.10295 | -0.012 | -6.475
-13 | -0.67 | 0.09637 | -0.012 | -6.95
-12.5 | -0.67 | 0.08836 | -0.012 | -7.582
-12 | -0.667 | 0.08335 | -0.013 | -8.003
-11.5 | -0.66 | 0.07812 | -0.014 | -8.454
-11 | -0.65 | 0.07308 | -0.014 | -8.89
-10.5 | -0.635 | 0.06918 | -0.014 | -9.184
-10 | -0.618 | 0.06474 | -0.015 | -9.549
-9.5 | -0.596 | 0.06055 | -0.015 | -9.85
-9 | -0.572 | 0.05683 | -0.016 | -10.065
-8.5 | -0.543 | 0.05328 | -0.017 | -10.2
-8 | -0.512 | 0.04968 | -0.017 | -10.297
-7.5 | -0.48 | 0.0452 | -0.02 | -10.624
-7 | -0.541 | 0.01113 | -0.037 | -48.586
-6.5 | -0.492 | 0.01076 | -0.038 | -45.693
-6 | -0.44 | 0.01047 | -0.038 | -42.021
-5.5 | -0.386 | 0.01011 | -0.039 | -38.148
-5 | -0.33 | 0.0098 | -0.04 | -33.662
-4.5 | -0.273 | 0.00953 | -0.04 | -28.61
-4 | -0.214 | 0.00931 | -0.041 | -23.026
-3.5 | -0.155 | 0.00905 | -0.042 | -17.169
-3 | -0.096 | 0.00883 | -0.042 | -10.842
-2.5 | -0.036 | 0.00847 | -0.043 | -4.216
-2 | 0.025 | 0.00834 | -0.044 | 2.954
-1.5 | 0.085 | 0.00633 | -0.044 | 13.449
-1 | 0.146 | 0.00635 | -0.045 | 22.982
-0.5 | 0.207 | 0.00635 | -0.046 | 32.537
0 | 0.269 | 0.00634 | -0.046 | 42.48
0.5 | 0.33 | 0.00631 | -0.047 | 52.309
1 | 0.391 | 0.00627 | -0.048 | 62.388
1.5 | 0.452 | 0.00584 | -0.048 | 77.432
2 | 0.513 | 0.00611 | -0.049 | 83.842
2.5 | 0.573 | 0.00622 | -0.05 | 92.077
3 | 0.633 | 0.00639 | -0.05 | 99.098
3.5 | 0.693 | 0.00647 | -0.051 | 107.096
4 | 0.753 | 0.00635 | -0.051 | 118.532
4.5 | 0.812 | 0.00706 | -0.052 | 114.986
5 | 0.871 | 0.01034 | -0.053 | 84.224
5.5 | 0.929 | 0.01099 | -0.053 | 84.495
6 | 0.985 | 0.01179 | -0.054 | 83.561
6.5 | 1.041 | 0.01236 | -0.055 | 84.246
7 | 1.096 | 0.01293 | -0.055 | 84.805
7.5 | 1.15 | 0.01353 | -0.056 | 84.977
8 | 1.202 | 0.01424 | -0.057 | 84.382
8.5 | 1.251 | 0.01471 | -0.057 | 85.025
9 | 1.297 | 0.0155 | -0.058 | 83.662
9.5 | 1.339 | 0.01651 | -0.058 | 81.102
10 | 1.378 | 0.01738 | -0.059 | 79.281
10.5 | 1.379 | 0.0201 | -0.058 | 68.592
11 | 1.402 | 0.02157 | -0.058 | 64.986
11.5 | 1.42 | 0.02333 | -0.059 | 60.855
12 | 1.431 | 0.02567 | -0.059 | 55.75
12.5 | 1.434 | 0.02907 | -0.058 | 49.341
13 | 1.431 | 0.03314 | -0.058 | 43.182
13.5 | 1.413 | 0.04023 | -0.057 | 35.122
14 | 1.375 | 0.05348 | -0.055 | 25.703
14.5 | 1.298 | 0.0799 | -0.049 | 16.243
15 | 1.263 | 0.09284 | -0.046 | 13.601
15.5 | 1.229 | 0.10519 | -0.044 | 11.684
16 | 1.196 | 0.11628 | -0.042 | 10.288
16.5 | 1.164 | 0.12603 | -0.041 | 9.235
17 | 1.131 | 0.13419 | -0.041 | 8.43
17.5 | 1.094 | 0.1438 | -0.04 | 7.61

## 36. Re 750k Mach 0.10 (2)
BIGFOIL.COM POLAR EXPORT
lds2
LDS-2 |  |  |  | Cl Max: | 1.4308 | at alpha= | 16.5 | deg
XFOIL ncrit=9 |  |  |  | L/D Max: | 103.711 | at alpha= | 3.5 | deg
Re: | 750000 |  |  | Cd Min: | 0.15578 | at alpha= | -14.5 | deg
Mach: | 0.1 |  |  | Cl=0 at alpha= | -2.2705 | deg
|  |  |  | @ Cl=0.1, Cd= | 0.0064341
|  |  |  | @ Cl=0.4, Cd= | 0.0057289
|  |  |  | @ Cl=0.6, Cd= | 0.0062937
alpha (deg) | Cl | Cd | Cm | Cl/Cd
-14.5 | -0.4849 | 0.15578 | -0.0119 | -3.1127
-14 | -0.4757 | 0.14833 | -0.0149 | -3.207
-13.5 | -0.4808 | 0.13605 | -0.0216 | -3.534
-13 | -0.4736 | 0.12934 | -0.0229 | -3.6617
-12.5 | -0.4629 | 0.12339 | -0.0247 | -3.7515
-12 | -0.4564 | 0.11629 | -0.0273 | -3.9247
-11.5 | -0.4544 | 0.10809 | -0.0306 | -4.2039
-11 | -0.4827 | 0.08902 | -0.0416 | -5.4224
-9.5 | -0.7313 | 0.03017 | -0.057 | -24.2393
-9 | -0.6855 | 0.02468 | -0.0593 | -27.7755
-8.5 | -0.6283 | 0.02076 | -0.0617 | -30.2649
-8 | -0.5681 | 0.01781 | -0.0637 | -31.8978
-7.5 | -0.5127 | 0.0155 | -0.0644 | -33.0774
-7 | -0.4612 | 0.01436 | -0.0637 | -32.117
-6.5 | -0.4119 | 0.01351 | -0.0623 | -30.4885
-6 | -0.3674 | 0.01217 | -0.0601 | -30.189
-5.5 | -0.3188 | 0.01146 | -0.0585 | -27.8185
-5 | -0.2703 | 0.01072 | -0.0569 | -25.2146
-4.5 | -0.2201 | 0.01016 | -0.0557 | -21.6634
-4 | -0.1697 | 0.00958 | -0.0544 | -17.714
-3.5 | -0.1178 | 0.00914 | -0.0534 | -12.8884
-3 | -0.0658 | 0.00869 | -0.0524 | -7.5719
-2.5 | -0.0224 | 0.00731 | -0.0504 | -3.0643
-2 | 0.0264 | 0.0067 | -0.049 | 3.9403
-1.5 | 0.0794 | 0.0065 | -0.0482 | 12.2154
-1 | 0.1325 | 0.00633 | -0.0474 | 20.9321
-0.5 | 0.1838 | 0.00612 | -0.0462 | 30.0327
0 | 0.2362 | 0.00599 | -0.0451 | 39.4324
0.5 | 0.2874 | 0.00584 | -0.0438 | 49.2123
1 | 0.3379 | 0.00569 | -0.0421 | 59.3849
1.5 | 0.4018 | 0.00573 | -0.0433 | 70.1222
2 | 0.477 | 0.00591 | -0.0472 | 80.7107
2.5 | 0.5504 | 0.00613 | -0.0508 | 89.7879
3 | 0.6231 | 0.00637 | -0.0544 | 97.8179
3.5 | 0.6959 | 0.00671 | -0.0581 | 103.7109
4 | 0.7595 | 0.00746 | -0.0603 | 101.8097
4.5 | 0.7909 | 0.00845 | -0.0558 | 93.5976
5 | 0.8257 | 0.00929 | -0.0519 | 88.8805
5.5 | 0.862 | 0.01007 | -0.0483 | 85.6008
6 | 0.9005 | 0.01075 | -0.045 | 83.7674
6.5 | 0.9393 | 0.01143 | -0.0418 | 82.1785
7 | 0.9786 | 0.0121 | -0.0387 | 80.876
7.5 | 1.0175 | 0.01277 | -0.0356 | 79.6789
8 | 1.0555 | 0.01348 | -0.0324 | 78.3012
8.5 | 1.0901 | 0.01434 | -0.0287 | 76.0181
9 | 1.1273 | 0.01499 | -0.0255 | 75.2035
9.5 | 1.1518 | 0.016 | -0.0201 | 71.9875
10 | 1.1846 | 0.01675 | -0.0164 | 70.7224
10.5 | 1.2112 | 0.01793 | -0.0121 | 67.5516
11 | 1.2389 | 0.01916 | -0.0084 | 64.6608
11.5 | 1.2683 | 0.0204 | -0.0052 | 62.1716
12 | 1.2854 | 0.02253 | -0.0012 | 57.0528
12.5 | 1.3148 | 0.02399 | 0.0012 | 54.8062
13 | 1.341 | 0.02576 | 0.0035 | 52.0575
13.5 | 1.3505 | 0.02893 | 0.0067 | 46.6816
14 | 1.3764 | 0.03098 | 0.0083 | 44.4287
14.5 | 1.3956 | 0.03369 | 0.0099 | 41.4248
15 | 1.4044 | 0.03745 | 0.0114 | 37.5007
15.5 | 1.4159 | 0.04116 | 0.0125 | 34.3999
16 | 1.4261 | 0.0452 | 0.0131 | 31.5509
16.5 | 1.4308 | 0.05008 | 0.0131 | 28.5703
17 | 1.4164 | 0.05747 | 0.0123 | 24.6459
17.5 | 1.4195 | 0.06323 | 0.0111 | 22.4498
18 | 1.411 | 0.07082 | 0.009 | 19.9238
18.5 | 1.3974 | 0.07956 | 0.0058 | 17.5641
19 | 1.3722 | 0.09055 | 0.0013 | 15.1541
19.5 | 1.3389 | 0.10334 | -0.0046 | 12.9563
20 | 1.3017 | 0.1174 | -0.0116 | 11.0877

## 37. Re 750k Mach 0.25 (1)
BIGFOIL.COM POLAR EXPORT
lds2
LDS-2 |  |  |  | Cl Max: | 1.389 | at alpha= | 11.5 | deg
JavaFoil+Calcfoil stall+Eppler ext transition |  |  |  | L/D Max: | 122.41 | at alpha= | 4 | deg
Re: | 750000 |  |  | Cd Min: | 0.00592 | at alpha= | 1.5 | deg
Mach: | 0.25 |  |  | Cl=0 at alpha= | -2.2016 | deg
|  |  |  | @ Cl=0.1, Cd= | 0.0064103
|  |  |  | @ Cl=0.4, Cd= | 0.0063794
|  |  |  | @ Cl=0.6, Cd= | 0.0063684
alpha (deg) | Cl | Cd | Cm | Cl/Cd
-15.5 | -0.323 | 0.13699 | -0.012 | -2.357
-15 | -0.371 | 0.14901 | -0.012 | -2.492
-14.5 | -0.416 | 0.13149 | -0.012 | -3.16
-14 | -0.455 | 0.12827 | -0.012 | -3.55
-13.5 | -0.491 | 0.11563 | -0.012 | -4.246
-13 | -0.522 | 0.11003 | -0.012 | -4.74
-12.5 | -0.547 | 0.1003 | -0.012 | -5.454
-12 | -0.567 | 0.09107 | -0.013 | -6.227
-11.5 | -0.581 | 0.08486 | -0.013 | -6.847
-11 | -0.589 | 0.07743 | -0.014 | -7.606
-10.5 | -0.591 | 0.07231 | -0.014 | -8.167
-10 | -0.586 | 0.06704 | -0.014 | -8.739
-9.5 | -0.575 | 0.06297 | -0.015 | -9.133
-9 | -0.558 | 0.0583 | -0.015 | -9.578
-8.5 | -0.537 | 0.0548 | -0.017 | -9.808
-8 | -0.511 | 0.0512 | -0.017 | -9.974
-7.5 | -0.48 | 0.04776 | -0.018 | -10.041
-7 | -0.445 | 0.04462 | -0.019 | -9.977
-6.5 | -0.499 | 0.01105 | -0.039 | -45.208
-6 | -0.448 | 0.01069 | -0.039 | -41.936
-5.5 | -0.394 | 0.01029 | -0.04 | -38.297
-5 | -0.338 | 0.01 | -0.041 | -33.745
-4.5 | -0.279 | 0.00971 | -0.041 | -28.768
-4 | -0.22 | 0.00943 | -0.042 | -23.3
-3.5 | -0.159 | 0.00914 | -0.043 | -17.441
-3 | -0.098 | 0.00877 | -0.043 | -11.204
-2.5 | -0.037 | 0.00853 | -0.044 | -4.303
-2 | 0.025 | 0.00838 | -0.045 | 3.02
-1.5 | 0.088 | 0.00642 | -0.046 | 13.627
-1 | 0.15 | 0.00637 | -0.046 | 23.53
-0.5 | 0.212 | 0.00637 | -0.047 | 33.315
0 | 0.277 | 0.00636 | -0.048 | 43.492
0.5 | 0.339 | 0.00636 | -0.048 | 53.326
1 | 0.402 | 0.00638 | -0.049 | 62.992
1.5 | 0.464 | 0.00592 | -0.05 | 78.404
2 | 0.527 | 0.00619 | -0.05 | 85.051
2.5 | 0.589 | 0.00634 | -0.051 | 92.898
3 | 0.651 | 0.0065 | -0.052 | 100.077
3.5 | 0.712 | 0.00659 | -0.052 | 107.992
4 | 0.773 | 0.00632 | -0.053 | 122.41
4.5 | 0.834 | 0.00721 | -0.054 | 115.688
5 | 0.894 | 0.01066 | -0.054 | 83.841
5.5 | 0.953 | 0.01151 | -0.055 | 82.774
6 | 1.01 | 0.01217 | -0.056 | 83.002
6.5 | 1.067 | 0.01279 | -0.056 | 83.449
7 | 1.123 | 0.01343 | -0.057 | 83.582
7.5 | 1.176 | 0.01412 | -0.057 | 83.329
8 | 1.228 | 0.01492 | -0.058 | 82.271
8.5 | 1.276 | 0.01566 | -0.059 | 81.424
9 | 1.32 | 0.01656 | -0.059 | 79.669
9.5 | 1.329 | 0.01908 | -0.059 | 69.688
10 | 1.355 | 0.02061 | -0.059 | 65.76
10.5 | 1.375 | 0.02205 | -0.059 | 62.38
11 | 1.387 | 0.0241 | -0.059 | 57.555
11.5 | 1.389 | 0.02706 | -0.059 | 51.341
12 | 1.379 | 0.03169 | -0.059 | 43.512
12.5 | 1.347 | 0.04006 | -0.057 | 33.631
13 | 1.254 | 0.067 | -0.05 | 18.723
13.5 | 1.205 | 0.08649 | -0.045 | 13.926
14 | 1.175 | 0.09707 | -0.043 | 12.101
14.5 | 1.128 | 0.10863 | -0.041 | 10.387
15 | 1.077 | 0.11852 | -0.04 | 9.085
15.5 | 1.017 | 0.12994 | -0.038 | 7.828
16 | 0.952 | 0.14093 | -0.037 | 6.752
16.5 | 0.88 | 0.15519 | -0.036 | 5.673

## 38. Re 750k Mach 0.25 (2)
BIGFOIL.COM POLAR EXPORT
lds2
LDS-2 |  |  |  | Cl Max: | 1.3645 | at alpha= | 15.5 | deg
XFOIL ncrit=9 |  |  |  | L/D Max: | 102.977 | at alpha= | 3.5 | deg
Re: | 750000 |  |  | Cd Min: | 0.23477 | at alpha= | -20 | deg
Mach: | 0.25 |  |  | Cl=0 at alpha= | -2.2949 | deg
|  |  |  | @ Cl=0.1, Cd= | 0.0065533
|  |  |  | @ Cl=0.4, Cd= | 0.0058245
|  |  |  | @ Cl=0.6, Cd= | 0.0063492
alpha (deg) | Cl | Cd | Cm | Cl/Cd
-20 | -0.6422 | 0.23477 | 0.0255 | -2.7354
-19.5 | -0.6251 | 0.22793 | 0.0215 | -2.7425
-19 | -0.6128 | 0.21927 | 0.0155 | -2.7947
-18.5 | -0.5949 | 0.21272 | 0.0131 | -2.7966
-18 | -0.5775 | 0.20718 | 0.0104 | -2.7874
-17.5 | -0.5611 | 0.20098 | 0.0071 | -2.7918
-17 | -0.5452 | 0.19449 | 0.0038 | -2.8032
-16.5 | -0.5323 | 0.18634 | -0.0007 | -2.8566
-16 | -0.5257 | 0.17735 | -0.0061 | -2.9642
-15.5 | -0.5083 | 0.17114 | -0.0072 | -2.9701
-15 | -0.4921 | 0.16556 | -0.0092 | -2.9723
-14.5 | -0.4792 | 0.15892 | -0.0119 | -3.0154
-14 | -0.4747 | 0.14963 | -0.0169 | -3.1725
-13.5 | -0.4711 | 0.13994 | -0.0216 | -3.3664
-13 | -0.4593 | 0.134 | -0.0222 | -3.4276
-12.5 | -0.4475 | 0.12788 | -0.0241 | -3.4994
-12 | -0.44 | 0.12074 | -0.0267 | -3.6442
-11.5 | -0.4369 | 0.11235 | -0.0301 | -3.8887
-11 | -0.4522 | 0.0976 | -0.0384 | -4.6332
-10.5 | -0.4601 | 0.08867 | -0.0415 | -5.1889
-10 | -0.5298 | 0.06078 | -0.0591 | -8.7167
-9.5 | -0.5497 | 0.0529 | -0.0657 | -10.3913
-9 | -0.6057 | 0.04593 | -0.0616 | -13.1875
-8.5 | -0.6065 | 0.03124 | -0.0681 | -19.4142
-8 | -0.5681 | 0.02194 | -0.0704 | -25.8933
-7.5 | -0.5198 | 0.0177 | -0.07 | -29.3672
-7 | -0.4701 | 0.01595 | -0.0685 | -29.4734
-6.5 | -0.4223 | 0.01447 | -0.0663 | -29.1845
-6 | -0.3743 | 0.01315 | -0.064 | -28.4639
-5.5 | -0.3265 | 0.01205 | -0.0619 | -27.0954
-5 | -0.2759 | 0.0113 | -0.06 | -24.4159
-4.5 | -0.2263 | 0.01048 | -0.0582 | -21.5935
-4 | -0.1742 | 0.00988 | -0.0567 | -17.6316
-3.5 | -0.1207 | 0.00942 | -0.0555 | -12.8132
-3 | -0.0674 | 0.0089 | -0.0543 | -7.573
-2.5 | -0.0192 | 0.00784 | -0.0526 | -2.449
-2 | 0.0276 | 0.00682 | -0.0506 | 4.0469
-1.5 | 0.0817 | 0.0066 | -0.0496 | 12.3788
-1 | 0.1366 | 0.00646 | -0.0488 | 21.1455
-0.5 | 0.1897 | 0.00626 | -0.0475 | 30.3035
0 | 0.2441 | 0.00613 | -0.0465 | 39.8206
1 | 0.3484 | 0.00585 | -0.0432 | 59.5556
1.5 | 0.409 | 0.00582 | -0.0432 | 70.2749
2 | 0.4856 | 0.00599 | -0.0468 | 81.0684
2.5 | 0.5627 | 0.00621 | -0.0507 | 90.6119
3 | 0.6377 | 0.00649 | -0.0542 | 98.2589
3.5 | 0.7126 | 0.00692 | -0.0579 | 102.9769
4 | 0.7757 | 0.00793 | -0.0597 | 97.8184
4.5 | 0.8074 | 0.00892 | -0.0548 | 90.5157
5 | 0.8424 | 0.00977 | -0.0504 | 86.2231
5.5 | 0.8798 | 0.01053 | -0.0464 | 83.5518
6 | 0.9184 | 0.01125 | -0.0426 | 81.6356
6.5 | 0.9572 | 0.01197 | -0.0388 | 79.9666
7 | 0.9962 | 0.01268 | -0.0351 | 78.5647
7.5 | 1.033 | 0.01348 | -0.0309 | 76.632
8 | 1.07 | 0.01423 | -0.0269 | 75.1933
8.5 | 1.1008 | 0.01505 | -0.0218 | 73.1429
9 | 1.129 | 0.01603 | -0.0165 | 70.4304
9.5 | 1.1586 | 0.01713 | -0.0118 | 67.6357
10 | 1.1889 | 0.01833 | -0.0076 | 64.8609
10.5 | 1.2119 | 0.02009 | -0.0031 | 60.3235
11 | 1.2426 | 0.02155 | 0.0002 | 57.6613
11.5 | 1.2633 | 0.0238 | 0.004 | 53.0798
12 | 1.2872 | 0.02602 | 0.0071 | 49.4696
12.5 | 1.3107 | 0.02841 | 0.0097 | 46.1352
13 | 1.322 | 0.0319 | 0.0125 | 41.442
13.5 | 1.3383 | 0.03523 | 0.0145 | 37.9875
14 | 1.3546 | 0.03873 | 0.016 | 34.9755
14.5 | 1.3604 | 0.0434 | 0.0171 | 31.3456
15 | 1.3594 | 0.04908 | 0.0175 | 27.6976
15.5 | 1.3645 | 0.05453 | 0.0172 | 25.0229
16 | 1.3605 | 0.06142 | 0.0159 | 22.1508
16.5 | 1.3429 | 0.07037 | 0.0132 | 19.0834
17 | 1.3193 | 0.08079 | 0.0094 | 16.33
17.5 | 1.2965 | 0.09185 | 0.0045 | 14.1154
18 | 1.2646 | 0.10481 | -0.0019 | 12.0656
18.5 | 1.2303 | 0.1188 | -0.0093 | 10.3561
19 | 1.1929 | 0.13388 | -0.0179 | 8.9102
19.5 | 1.1589 | 0.14904 | -0.027 | 7.7758
20 | 1.1317 | 0.16346 | -0.036 | 6.9234

## 39. Re 750k Mach 0.50 (1)
BIGFOIL.COM POLAR EXPORT
lds2
LDS-2 |  |  |  | Cl Max: | 1.259 | at alpha= | 8 | deg
JavaFoil+Calcfoil stall+Eppler ext transition |  |  |  | L/D Max: | 102.878 | at alpha= | 3 | deg
Re: | 750000 |  |  | Cd Min: | 0.00665 | at alpha= | -1 | deg
Mach: | 0.5 |  |  | Cl=0 at alpha= | -2.2029 | deg
|  |  |  | @ Cl=0.1, Cd= | 0.0066986
|  |  |  | @ Cl=0.4, Cd= | 0.006719
|  |  |  | @ Cl=0.6, Cd= | 0.0068635
alpha (deg) | Cl | Cd | Cm | Cl/Cd
-20 | -0.979 | 0.21067 | -0.014 | -4.648
-19.5 | -0.953 | 0.20273 | -0.014 | -4.701
-19 | -0.927 | 0.19775 | -0.014 | -4.687
-18.5 | -0.9 | 0.1917 | -0.015 | -4.696
-18 | -0.871 | 0.18722 | -0.014 | -4.652
-17.5 | -0.844 | 0.18052 | -0.014 | -4.676
-17 | -0.817 | 0.17388 | -0.015 | -4.701
-16.5 | -0.791 | 0.16927 | -0.015 | -4.672
-16 | -0.764 | 0.16499 | -0.015 | -4.631
-15.5 | -0.736 | 0.15612 | -0.015 | -4.716
-15 | -0.708 | 0.14727 | -0.015 | -4.81
-14.5 | -0.681 | 0.14288 | -0.016 | -4.769
-14 | -0.654 | 0.13339 | -0.016 | -4.905
-13.5 | -0.627 | 0.1295 | -0.016 | -4.844
-13 | -0.6 | 0.12575 | -0.017 | -4.772
-12.5 | -0.572 | 0.12337 | -0.017 | -4.64
-12 | -0.544 | 0.11791 | -0.016 | -4.614
-11.5 | -0.516 | 0.1147 | -0.016 | -4.502
-11 | -0.489 | 0.11153 | -0.016 | -4.385
-10.5 | -0.462 | 0.10849 | -0.016 | -4.255
-10 | -0.434 | 0.10531 | -0.017 | -4.123
-9.5 | -0.407 | 0.10042 | -0.017 | -4.049
-9 | -0.379 | 0.0909 | -0.016 | -4.166
-8.5 | -0.351 | 0.08601 | -0.017 | -4.081
-8 | -0.323 | 0.08366 | -0.017 | -3.865
-7.5 | -0.296 | 0.08143 | -0.017 | -3.631
-7 | -0.268 | 0.06534 | -0.017 | -4.098
-6.5 | -0.379 | 0.04932 | -0.017 | -7.687
-6 | -0.372 | 0.04401 | -0.018 | -8.458
-5.5 | -0.34 | 0.04033 | -0.021 | -8.438
-5 | -0.298 | 0.03705 | -0.024 | -8.045
-4.5 | -0.306 | 0.01054 | -0.046 | -29.044
-4 | -0.243 | 0.01016 | -0.047 | -23.905
-3.5 | -0.177 | 0.00981 | -0.048 | -18.045
-3 | -0.109 | 0.00947 | -0.049 | -11.549
-2.5 | -0.041 | 0.00897 | -0.049 | -4.562
-2 | 0.028 | 0.0088 | -0.05 | 3.212
-1.5 | 0.098 | 0.0067 | -0.051 | 14.593
-1 | 0.167 | 0.00665 | -0.052 | 25.188
-0.5 | 0.237 | 0.00667 | -0.052 | 35.594
0 | 0.309 | 0.00667 | -0.053 | 46.378
0.5 | 0.379 | 0.00671 | -0.054 | 56.514
1 | 0.449 | 0.00674 | -0.055 | 66.603
1.5 | 0.519 | 0.00677 | -0.055 | 76.566
2 | 0.588 | 0.00686 | -0.056 | 85.677
2.5 | 0.657 | 0.00688 | -0.057 | 95.598
3 | 0.726 | 0.00706 | -0.058 | 102.878
3.5 | 0.794 | 0.00787 | -0.058 | 100.921
4 | 0.861 | 0.01104 | -0.059 | 78.004
4.5 | 0.927 | 0.01183 | -0.06 | 78.391
5 | 0.992 | 0.01268 | -0.061 | 78.249
5.5 | 1.054 | 0.01363 | -0.061 | 77.36
6 | 1.114 | 0.01455 | -0.062 | 76.534
6.5 | 1.17 | 0.01551 | -0.063 | 75.398
7 | 1.221 | 0.01653 | -0.064 | 73.832
7.5 | 1.235 | 0.01944 | -0.063 | 63.538
8 | 1.259 | 0.02165 | -0.063 | 58.155
8.5 | 1.257 | 0.02456 | -0.063 | 51.176
9 | 1.202 | 0.0298 | -0.062 | 40.339
9.5 | 0.868 | 0.07441 | -0.039 | 11.661
10 | 0.683 | 0.09961 | -0.032 | 6.855
10.5 | 0.709 | 0.10954 | -0.03 | 6.477
11 | 0.737 | 0.1165 | -0.032 | 6.329
11.5 | 0.766 | 0.12315 | -0.034 | 6.223
12 | 0.794 | 0.12545 | -0.035 | 6.326
12.5 | 0.821 | 0.13091 | -0.035 | 6.273
13 | 0.85 | 0.14027 | -0.037 | 6.058

## 40. Re 750k Mach 0.50 (2)
BIGFOIL.COM POLAR EXPORT
lds2
LDS-2 |  |  |  | Cl Max: | 1.1868 | at alpha= | 11 | deg
XFOIL ncrit=9 |  |  |  | L/D Max: | 98.6938 | at alpha= | 3 | deg
Re: | 750000 |  |  | Cd Min: | 0.25517 | at alpha= | -20 | deg
Mach: | 0.5 |  |  | Cl=0 at alpha= | -2.365 | deg
|  |  |  | @ Cl=0.1, Cd= | 0.0070685
|  |  |  | @ Cl=0.4, Cd= | 0.0064982
|  |  |  | @ Cl=0.6, Cd= | 0.0065868
alpha (deg) | Cl | Cd | Cm | Cl/Cd
-20 | -0.6883 | 0.25517 | 0.0316 | -2.6974
-19.5 | -0.6677 | 0.24647 | 0.0259 | -2.7091
-19 | -0.6475 | 0.23816 | 0.0214 | -2.7188
-18.5 | -0.626 | 0.23111 | 0.0178 | -2.7087
-18 | -0.6049 | 0.22403 | 0.0139 | -2.7001
-17.5 | -0.5844 | 0.21649 | 0.0098 | -2.6994
-17 | -0.5651 | 0.20804 | 0.0048 | -2.7163
-16.5 | -0.5488 | 0.19987 | -0.0005 | -2.7458
-16 | -0.5275 | 0.19237 | -0.0027 | -2.7421
-15.5 | -0.5079 | 0.18541 | -0.0059 | -2.7393
-15 | -0.4891 | 0.17827 | -0.0092 | -2.7436
-14.5 | -0.4727 | 0.17018 | -0.0132 | -2.7776
-14 | -0.4643 | 0.16104 | -0.0191 | -2.8831
-13.5 | -0.4434 | 0.15428 | -0.0199 | -2.874
-13 | -0.4269 | 0.14763 | -0.0222 | -2.8917
-12.5 | -0.413 | 0.14031 | -0.0251 | -2.9435
-12 | -0.4096 | 0.13055 | -0.0309 | -3.1375
-11.5 | -0.4019 | 0.1219 | -0.0346 | -3.297
-11 | -0.3882 | 0.11573 | -0.0349 | -3.3544
-10.5 | -0.3769 | 0.10915 | -0.0367 | -3.453
-10 | -0.3716 | 0.10132 | -0.0396 | -3.6676
-9.5 | -0.3771 | 0.09038 | -0.046 | -4.1724
-9 | -0.3806 | 0.08118 | -0.0497 | -4.6883
-8.5 | -0.3917 | 0.07269 | -0.051 | -5.3886
-8 | -0.3928 | 0.06142 | -0.0605 | -6.3953
-7.5 | -0.3838 | 0.04189 | -0.0915 | -9.1621
-7 | -0.3892 | 0.03248 | -0.0972 | -11.9828
-6.5 | -0.3966 | 0.02648 | -0.0909 | -14.9773
-6 | -0.3832 | 0.02099 | -0.0845 | -18.2563
-5.5 | -0.3483 | 0.01674 | -0.0791 | -20.8065
-5 | -0.2985 | 0.01429 | -0.0751 | -20.8887
-4.5 | -0.2445 | 0.01258 | -0.0715 | -19.4356
-4 | -0.1904 | 0.01131 | -0.0682 | -16.8347
-3.5 | -0.1328 | 0.01048 | -0.0654 | -12.6718
-3 | -0.074 | 0.00979 | -0.0631 | -7.5587
-2.5 | -0.0142 | 0.00919 | -0.0611 | -1.5452
-2 | 0.0384 | 0.008 | -0.0585 | 4.8
-1.5 | 0.0921 | 0.00709 | -0.056 | 12.9901
-1 | 0.1545 | 0.00692 | -0.0548 | 22.3266
-0.5 | 0.2154 | 0.00676 | -0.0532 | 31.8639
0 | 0.2782 | 0.0067 | -0.0521 | 41.5224
0.5 | 0.3401 | 0.00662 | -0.0507 | 51.3746
1 | 0.3993 | 0.0065 | -0.0487 | 61.4308
1.5 | 0.4564 | 0.00635 | -0.0461 | 71.874
2 | 0.5252 | 0.00635 | -0.0456 | 82.7087
2.5 | 0.6168 | 0.00664 | -0.0501 | 92.8916
3 | 0.7027 | 0.00712 | -0.0535 | 98.6938
3.5 | 0.777 | 0.00851 | -0.0554 | 91.3043
4 | 0.8332 | 0.00984 | -0.0539 | 84.6748
4.5 | 0.8648 | 0.01075 | -0.0467 | 80.4465
5 | 0.898 | 0.01162 | -0.0397 | 77.2806
5.5 | 0.9326 | 0.01247 | -0.0328 | 74.7875
6 | 0.959 | 0.01334 | -0.0244 | 71.8891
6.5 | 0.9888 | 0.01439 | -0.017 | 68.7144
7 | 1.0196 | 0.01573 | -0.0104 | 64.8188
7.5 | 1.0491 | 0.01743 | -0.0042 | 60.1893
8 | 1.0812 | 0.01932 | 0.0012 | 55.9627
8.5 | 1.1069 | 0.02182 | 0.0064 | 50.7287
9 | 1.135 | 0.02447 | 0.0111 | 46.3833
9.5 | 1.1587 | 0.02765 | 0.0154 | 41.906
10 | 1.1736 | 0.03166 | 0.0194 | 37.0689
10.5 | 1.1847 | 0.0363 | 0.0229 | 32.6364
11 | 1.1868 | 0.04199 | 0.025 | 28.2639
11.5 | 1.1781 | 0.04913 | 0.0254 | 23.9792
12 | 1.1552 | 0.05837 | 0.0237 | 19.791
12.5 | 1.1207 | 0.06986 | 0.0191 | 16.0421
13 | 1.0812 | 0.08324 | 0.0119 | 12.9889
13.5 | 1.0337 | 0.09889 | 0.0026 | 10.453
14 | 0.9791 | 0.11673 | -0.0084 | 8.3877
14.5 | 0.9335 | 0.13425 | -0.019 | 6.9534
15 | 0.8956 | 0.15196 | -0.0296 | 5.8937
15.5 | 0.8721 | 0.16902 | -0.0395 | 5.1597
16 | 0.8871 | 0.17668 | -0.0436 | 5.0209

## 41. Re 1M Mach 0.00 (1)
BIGFOIL.COM POLAR EXPORT
lds2
LDS-2 |  |  |  | Cl Max: | 1.454 | at alpha= | 13 | deg
JavaFoil+Calcfoil stall+Eppler ext transition |  |  |  | L/D Max: | 123.578 | at alpha= | 4.5 | deg
Re: | 1000000 |  |  | Cd Min: | 0.00577 | at alpha= | 2 | deg
Mach: | 0 |  |  | Cl=0 at alpha= | -2.2049 | deg
|  |  |  | @ Cl=0.1, Cd= | 0.005965
|  |  |  | @ Cl=0.4, Cd= | 0.0059118
|  |  |  | @ Cl=0.6, Cd= | 0.005855
alpha (deg) | Cl | Cd | Cm | Cl/Cd
-18.5 | -0.579 | 0.16769 | -0.009 | -3.45
-18 | -0.594 | 0.15851 | -0.01 | -3.749
-17.5 | -0.609 | 0.15015 | -0.01 | -4.058
-17 | -0.624 | 0.14634 | -0.01 | -4.263
-16.5 | -0.638 | 0.13589 | -0.01 | -4.692
-16 | -0.65 | 0.13105 | -0.01 | -4.96
-15.5 | -0.661 | 0.12448 | -0.011 | -5.311
-15 | -0.671 | 0.11785 | -0.011 | -5.692
-14.5 | -0.678 | 0.11018 | -0.011 | -6.155
-14 | -0.684 | 0.10367 | -0.012 | -6.596
-13.5 | -0.687 | 0.09895 | -0.013 | -6.944
-13 | -0.687 | 0.09267 | -0.013 | -7.418
-12.5 | -0.685 | 0.08604 | -0.014 | -7.961
-12 | -0.679 | 0.08026 | -0.014 | -8.46
-11.5 | -0.67 | 0.07552 | -0.014 | -8.877
-11 | -0.658 | 0.07035 | -0.015 | -9.352
-10.5 | -0.642 | 0.06677 | -0.015 | -9.61
-10 | -0.623 | 0.06239 | -0.016 | -9.98
-9.5 | -0.6 | 0.05862 | -0.016 | -10.231
-9 | -0.575 | 0.05419 | -0.018 | -10.618
-8.5 | -0.545 | 0.0518 | -0.018 | -10.518
-8 | -0.629 | 0.01122 | -0.035 | -56.063
-7.5 | -0.586 | 0.01089 | -0.036 | -53.818
-7 | -0.539 | 0.01049 | -0.037 | -51.409
-6.5 | -0.49 | 0.01012 | -0.037 | -48.406
-6 | -0.438 | 0.00983 | -0.038 | -44.571
-5.5 | -0.384 | 0.00949 | -0.039 | -40.477
-5 | -0.328 | 0.00923 | -0.039 | -35.555
-4.5 | -0.271 | 0.00899 | -0.04 | -30.185
-4 | -0.213 | 0.00874 | -0.041 | -24.416
-3.5 | -0.155 | 0.00855 | -0.041 | -18.092
-3 | -0.095 | 0.00839 | -0.042 | -11.352
-2.5 | -0.036 | 0.00806 | -0.043 | -4.41
-2 | 0.025 | 0.00605 | -0.043 | 4.051
-1.5 | 0.085 | 0.00596 | -0.044 | 14.223
-1 | 0.145 | 0.00598 | -0.045 | 24.248
-0.5 | 0.206 | 0.00595 | -0.045 | 34.556
0 | 0.268 | 0.00598 | -0.046 | 44.771
0.5 | 0.328 | 0.00596 | -0.047 | 55.078
1 | 0.389 | 0.00591 | -0.047 | 65.782
1.5 | 0.45 | 0.00592 | -0.048 | 75.981
2 | 0.51 | 0.00577 | -0.049 | 88.337
2.5 | 0.57 | 0.00582 | -0.049 | 97.947
3 | 0.63 | 0.00589 | -0.05 | 106.899
3.5 | 0.69 | 0.00604 | -0.051 | 114.132
4 | 0.749 | 0.0063 | -0.051 | 118.859
4.5 | 0.808 | 0.00654 | -0.052 | 123.578
5 | 0.867 | 0.00958 | -0.053 | 90.434
5.5 | 0.924 | 0.01024 | -0.053 | 90.276
6 | 0.981 | 0.01101 | -0.054 | 89.06
6.5 | 1.037 | 0.01153 | -0.054 | 89.866
7 | 1.091 | 0.01208 | -0.055 | 90.355
7.5 | 1.145 | 0.01263 | -0.056 | 90.635
8 | 1.197 | 0.01329 | -0.056 | 90.075
8.5 | 1.246 | 0.01374 | -0.057 | 90.682
9 | 1.293 | 0.01443 | -0.058 | 89.58
9.5 | 1.335 | 0.01534 | -0.058 | 87.012
10 | 1.374 | 0.01614 | -0.059 | 85.173
10.5 | 1.41 | 0.01686 | -0.059 | 83.669
11 | 1.408 | 0.01965 | -0.058 | 71.641
11.5 | 1.428 | 0.02122 | -0.059 | 67.305
12 | 1.443 | 0.02315 | -0.059 | 62.341
12.5 | 1.451 | 0.02581 | -0.059 | 56.212
13 | 1.454 | 0.02877 | -0.059 | 50.539
13.5 | 1.449 | 0.0329 | -0.058 | 44.033
14 | 1.432 | 0.03943 | -0.058 | 36.328
14.5 | 1.397 | 0.04897 | -0.056 | 28.528
15 | 1.342 | 0.06508 | -0.053 | 20.624
15.5 | 1.274 | 0.09061 | -0.048 | 14.063
16 | 1.24 | 0.10258 | -0.046 | 12.089
16.5 | 1.207 | 0.11378 | -0.044 | 10.609
17 | 1.177 | 0.12183 | -0.044 | 9.661
17.5 | 1.143 | 0.13242 | -0.043 | 8.628
18 | 1.11 | 0.14085 | -0.042 | 7.879

## 42. Re 1M Mach 0.00 (2)
BIGFOIL.COM POLAR EXPORT
lds2
LDS-2 |  |  |  | Cl Max: | 1.5118 | at alpha= | 17 | deg
XFOIL ncrit=9 |  |  |  | L/D Max: | 106.827 | at alpha= | 3.5 | deg
Re: | 1000000 |  |  | Cd Min: | 0.17981 | at alpha= | -16.5 | deg
Mach: | 0 |  |  | Cl=0 at alpha= | -2.2814 | deg
|  |  |  | @ Cl=0.1, Cd= | 0.0060113
|  |  |  | @ Cl=0.4, Cd= | 0.0052229
|  |  |  | @ Cl=0.6, Cd= | 0.0058056
alpha (deg) | Cl | Cd | Cm | Cl/Cd
-16.5 | -0.5424 | 0.17981 | -0.0009 | -3.0165
-16 | -0.5259 | 0.17479 | -0.0026 | -3.0088
-15.5 | -0.5127 | 0.16854 | -0.0054 | -3.042
-15 | -0.5001 | 0.16212 | -0.0081 | -3.0848
-14.5 | -0.4986 | 0.15133 | -0.0135 | -3.2948
-13.5 | -0.4885 | 0.13478 | -0.0193 | -3.6244
-12.5 | -0.8392 | 0.04024 | -0.0722 | -20.8549
-12 | -0.8801 | 0.03385 | -0.0684 | -26
-11.5 | -0.8906 | 0.03098 | -0.0609 | -28.7476
-11 | -0.8862 | 0.02846 | -0.0546 | -31.1384
-10.5 | -0.8564 | 0.02585 | -0.0527 | -33.1296
-10 | -0.8038 | 0.02259 | -0.055 | -35.5821
-9.5 | -0.7471 | 0.01983 | -0.0571 | -37.6752
-9 | -0.6879 | 0.01735 | -0.0594 | -39.6484
-8.5 | -0.6249 | 0.01552 | -0.0621 | -40.2642
-8 | -0.5656 | 0.01438 | -0.0634 | -39.3324
-7.5 | -0.5158 | 0.01337 | -0.0624 | -38.5789
-7 | -0.4684 | 0.01257 | -0.0608 | -37.2633
-6.5 | -0.4238 | 0.01149 | -0.0588 | -36.8842
-6 | -0.3744 | 0.01095 | -0.0575 | -34.1918
-5.5 | -0.326 | 0.01026 | -0.056 | -31.7739
-5 | -0.276 | 0.00971 | -0.0549 | -28.4243
-4.5 | -0.2248 | 0.00926 | -0.0538 | -24.2765
-4 | -0.1727 | 0.00888 | -0.053 | -19.4482
-3.5 | -0.1204 | 0.0085 | -0.0522 | -14.1647
-3 | -0.068 | 0.00812 | -0.0513 | -8.3744
-2.5 | -0.0202 | 0.00724 | -0.05 | -2.7901
-2 | 0.026 | 0.00629 | -0.0484 | 4.1335
-1 | 0.1322 | 0.00589 | -0.047 | 22.4448
-0.5 | 0.1837 | 0.00567 | -0.046 | 32.3986
0 | 0.2371 | 0.00557 | -0.0453 | 42.5673
0.5 | 0.2886 | 0.00546 | -0.0442 | 52.8571
1 | 0.3389 | 0.00533 | -0.0427 | 63.5835
1.5 | 0.3895 | 0.00521 | -0.0412 | 74.7601
2 | 0.4548 | 0.00529 | -0.0429 | 85.9735
2.5 | 0.5247 | 0.00551 | -0.0459 | 95.2269
3 | 0.5976 | 0.00579 | -0.0496 | 103.2124
3.5 | 0.6666 | 0.00624 | -0.0527 | 106.8269
4 | 0.7306 | 0.0072 | -0.0552 | 101.4722
4.5 | 0.7907 | 0.00818 | -0.057 | 96.6626
5 | 0.8274 | 0.00886 | -0.0534 | 93.386
5.5 | 0.8657 | 0.00948 | -0.0502 | 91.3186
6 | 0.9051 | 0.01007 | -0.0471 | 89.8808
6.5 | 0.9447 | 0.01068 | -0.0441 | 88.4551
7 | 0.9855 | 0.01124 | -0.0414 | 87.6779
7.5 | 1.0256 | 0.01184 | -0.0386 | 86.6216
8 | 1.0651 | 0.01247 | -0.0357 | 85.413
8.5 | 1.1051 | 0.01304 | -0.033 | 84.7469
9 | 1.141 | 0.01381 | -0.0296 | 82.6213
9.5 | 1.1789 | 0.01442 | -0.0267 | 81.7545
10 | 1.205 | 0.01534 | -0.0216 | 78.5528
10.5 | 1.2379 | 0.01602 | -0.018 | 77.2722
11 | 1.2683 | 0.01693 | -0.0144 | 74.9144
11.5 | 1.2944 | 0.01818 | -0.0104 | 71.1991
12 | 1.3256 | 0.01924 | -0.0076 | 68.8981
12.5 | 1.3522 | 0.02066 | -0.0045 | 65.4501
13 | 1.3762 | 0.02237 | -0.0015 | 61.5199
13.5 | 1.4035 | 0.02397 | 0.0007 | 58.5524
14 | 1.425 | 0.02611 | 0.0031 | 54.5768
14.5 | 1.4454 | 0.02845 | 0.0052 | 50.8049
15 | 1.467 | 0.03079 | 0.0068 | 47.6453
15.5 | 1.4823 | 0.0338 | 0.0083 | 43.855
16 | 1.4904 | 0.03759 | 0.0097 | 39.6488
16.5 | 1.5028 | 0.04118 | 0.0106 | 36.4934
17 | 1.5118 | 0.04528 | 0.011 | 33.3878
17.5 | 1.5081 | 0.05105 | 0.0109 | 29.5416
18 | 1.5026 | 0.0574 | 0.0101 | 26.1777
18.5 | 1.4994 | 0.06378 | 0.0088 | 23.5089
19 | 1.4884 | 0.07153 | 0.0067 | 20.8081
19.5 | 1.4678 | 0.08105 | 0.0034 | 18.1098
20 | 1.432 | 0.09349 | -0.0016 | 15.3171

## 43. Re 1M Mach 0.10 (1)
BIGFOIL.COM POLAR EXPORT
lds2
LDS-2 |  |  |  | Cl Max: | 1.444 | at alpha= | 12.5 | deg
JavaFoil+Calcfoil stall+Eppler ext transition |  |  |  | L/D Max: | 123.397 | at alpha= | 4.5 | deg
Re: | 1000000 |  |  | Cd Min: | 0.00579 | at alpha= | 2 | deg
Mach: | 0.1 |  |  | Cl=0 at alpha= | -2.2049 | deg
|  |  |  | @ Cl=0.1, Cd= | 0.0060003
|  |  |  | @ Cl=0.4, Cd= | 0.0059638
|  |  |  | @ Cl=0.6, Cd= | 0.005874
alpha (deg) | Cl | Cd | Cm | Cl/Cd
-17.5 | -0.565 | 0.15315 | -0.01 | -3.686
-17 | -0.582 | 0.14748 | -0.01 | -3.946
-16.5 | -0.599 | 0.13888 | -0.01 | -4.31
-16 | -0.614 | 0.13243 | -0.011 | -4.639
-15.5 | -0.629 | 0.12433 | -0.011 | -5.057
-15 | -0.641 | 0.12062 | -0.011 | -5.318
-14.5 | -0.652 | 0.11244 | -0.011 | -5.801
-14 | -0.661 | 0.10557 | -0.012 | -6.263
-13.5 | -0.667 | 0.10019 | -0.012 | -6.659
-13 | -0.67 | 0.09322 | -0.013 | -7.19
-12.5 | -0.671 | 0.08651 | -0.013 | -7.753
-12 | -0.668 | 0.08074 | -0.014 | -8.272
-11.5 | -0.661 | 0.07683 | -0.014 | -8.606
-11 | -0.651 | 0.07143 | -0.015 | -9.113
-10.5 | -0.636 | 0.0675 | -0.015 | -9.429
-10 | -0.619 | 0.0629 | -0.016 | -9.843
-9.5 | -0.597 | 0.05902 | -0.016 | -10.123
-9 | -0.574 | 0.05487 | -0.018 | -10.457
-8.5 | -0.545 | 0.05176 | -0.018 | -10.537
-8 | -0.521 | 0.04419 | -0.023 | -11.792
-7.5 | -0.587 | 0.01097 | -0.036 | -53.523
-7 | -0.541 | 0.01058 | -0.037 | -51.114
-6.5 | -0.492 | 0.01022 | -0.038 | -48.077
-6 | -0.44 | 0.00986 | -0.038 | -44.604
-5.5 | -0.386 | 0.00957 | -0.039 | -40.317
-5 | -0.33 | 0.00926 | -0.04 | -35.595
-4.5 | -0.273 | 0.00902 | -0.04 | -30.206
-4 | -0.214 | 0.00882 | -0.041 | -24.312
-3.5 | -0.155 | 0.00855 | -0.042 | -18.167
-3 | -0.096 | 0.00841 | -0.042 | -11.384
-2.5 | -0.036 | 0.008 | -0.043 | -4.467
-2 | 0.025 | 0.00792 | -0.044 | 3.109
-1.5 | 0.085 | 0.00602 | -0.044 | 14.158
-1 | 0.146 | 0.00594 | -0.045 | 24.552
-0.5 | 0.207 | 0.00601 | -0.046 | 34.405
0 | 0.269 | 0.00594 | -0.046 | 45.332
0.5 | 0.33 | 0.00595 | -0.047 | 55.453
1 | 0.391 | 0.00598 | -0.048 | 65.43
1.5 | 0.452 | 0.00587 | -0.048 | 76.914
2 | 0.513 | 0.00579 | -0.049 | 88.443
2.5 | 0.573 | 0.00582 | -0.05 | 98.509
3 | 0.633 | 0.00594 | -0.05 | 106.618
3.5 | 0.693 | 0.00604 | -0.051 | 114.739
4 | 0.753 | 0.00634 | -0.051 | 118.721
4.5 | 0.812 | 0.00658 | -0.052 | 123.397
5 | 0.871 | 0.00968 | -0.053 | 89.953
5.5 | 0.929 | 0.01032 | -0.053 | 89.975
6 | 0.985 | 0.01108 | -0.054 | 88.919
6.5 | 1.041 | 0.01161 | -0.055 | 89.72
7 | 1.096 | 0.01215 | -0.055 | 90.254
7.5 | 1.15 | 0.01272 | -0.056 | 90.395
8 | 1.202 | 0.01339 | -0.057 | 89.783
8.5 | 1.251 | 0.01385 | -0.057 | 90.314
9 | 1.297 | 0.01459 | -0.058 | 88.891
9.5 | 1.339 | 0.01552 | -0.058 | 86.303
10 | 1.378 | 0.01631 | -0.059 | 84.489
10.5 | 1.384 | 0.01875 | -0.058 | 73.788
11 | 1.407 | 0.02006 | -0.059 | 70.122
11.5 | 1.426 | 0.02158 | -0.059 | 66.09
12 | 1.438 | 0.02367 | -0.059 | 60.768
12.5 | 1.444 | 0.02655 | -0.059 | 54.374
13 | 1.443 | 0.0298 | -0.059 | 48.424
13.5 | 1.431 | 0.03505 | -0.058 | 40.827
14 | 1.406 | 0.0436 | -0.057 | 32.249
14.5 | 1.356 | 0.05768 | -0.054 | 23.505
15 | 1.292 | 0.078 | -0.05 | 16.565
15.5 | 1.242 | 0.09662 | -0.047 | 12.852
16 | 1.205 | 0.10883 | -0.045 | 11.074
16.5 | 1.171 | 0.11846 | -0.043 | 9.884
17 | 1.137 | 0.12723 | -0.043 | 8.935
17.5 | 1.099 | 0.13696 | -0.042 | 8.025

## 44. Re 1M Mach 0.10 (2)
BIGFOIL.COM POLAR EXPORT
lds2
LDS-2 |  |  |  | Cl Max: | 1.5001 | at alpha= | 17 | deg
XFOIL ncrit=9 |  |  |  | L/D Max: | 106.439 | at alpha= | 3.5 | deg
Re: | 1000000 |  |  | Cd Min: | 0.17543 | at alpha= | -16 | deg
Mach: | 0.1 |  |  | Cl=0 at alpha= | -2.2853 | deg
|  |  |  | @ Cl=0.1, Cd= | 0.0060016
|  |  |  | @ Cl=0.4, Cd= | 0.0052403
|  |  |  | @ Cl=0.6, Cd= | 0.005808
alpha (deg) | Cl | Cd | Cm | Cl/Cd
-16 | -0.5254 | 0.17543 | -0.0026 | -2.9949
-15.5 | -0.5119 | 0.16917 | -0.0053 | -3.026
-15 | -0.4991 | 0.16273 | -0.0081 | -3.067
-14.5 | -0.497 | 0.1521 | -0.0134 | -3.2676
-13.5 | -0.4859 | 0.1357 | -0.0192 | -3.5807
-13 | -0.4743 | 0.12984 | -0.0211 | -3.653
-12.5 | -0.4664 | 0.12298 | -0.0237 | -3.7925
-12 | -0.462 | 0.11515 | -0.0268 | -4.0122
-11.5 | -0.8205 | 0.03618 | -0.0692 | -22.6783
-11 | -0.8463 | 0.03234 | -0.0605 | -26.1688
-10 | -0.8001 | 0.02467 | -0.0566 | -32.4321
-9.5 | -0.7475 | 0.02083 | -0.0586 | -35.8857
-9 | -0.6862 | 0.01903 | -0.0608 | -36.0589
-8.5 | -0.6269 | 0.01592 | -0.0633 | -39.3781
-8 | -0.5675 | 0.01471 | -0.0645 | -38.5792
-7.5 | -0.5178 | 0.01361 | -0.0634 | -38.0456
-7 | -0.4696 | 0.01286 | -0.0618 | -36.5163
-6.5 | -0.4259 | 0.01161 | -0.0595 | -36.6839
-6 | -0.3762 | 0.01106 | -0.0582 | -34.0145
-5.5 | -0.3267 | 0.01044 | -0.0567 | -31.2931
-5 | -0.2775 | 0.00977 | -0.0553 | -28.4033
-4.5 | -0.2257 | 0.00935 | -0.0543 | -24.139
-4 | -0.1738 | 0.00891 | -0.0533 | -19.5062
-3.5 | -0.1211 | 0.00852 | -0.0525 | -14.2136
-3 | -0.0684 | 0.00815 | -0.0516 | -8.3926
-2.5 | -0.0198 | 0.00732 | -0.0503 | -2.7049
-2 | 0.0263 | 0.00631 | -0.0487 | 4.168
-1.5 | 0.079 | 0.00606 | -0.0479 | 13.0363
-1 | 0.1329 | 0.00591 | -0.0473 | 22.4873
-0.5 | 0.1848 | 0.00569 | -0.0462 | 32.478
0 | 0.2384 | 0.00559 | -0.0455 | 42.6476
0.5 | 0.2904 | 0.00549 | -0.0444 | 52.8962
1 | 0.3409 | 0.00536 | -0.0429 | 63.6007
1.5 | 0.3917 | 0.00523 | -0.0414 | 74.8948
2 | 0.4563 | 0.00531 | -0.0429 | 85.9322
2.5 | 0.5282 | 0.00552 | -0.0461 | 95.6884
3 | 0.6005 | 0.00581 | -0.0497 | 103.3563
3.5 | 0.6695 | 0.00629 | -0.0526 | 106.4388
4 | 0.7336 | 0.00729 | -0.0551 | 100.631
4.5 | 0.7942 | 0.00824 | -0.0569 | 96.3835
5 | 0.8308 | 0.00894 | -0.0532 | 92.9306
5.5 | 0.8692 | 0.00956 | -0.0499 | 90.9205
6 | 0.9087 | 0.01016 | -0.0467 | 89.439
6.5 | 0.9488 | 0.01074 | -0.0437 | 88.3426
7 | 0.9896 | 0.01132 | -0.0409 | 87.4205
7.5 | 1.0299 | 0.01192 | -0.038 | 86.401
8 | 1.0682 | 0.01262 | -0.0348 | 84.6434
8.5 | 1.1088 | 0.01317 | -0.032 | 84.1913
9 | 1.1449 | 0.01393 | -0.0286 | 82.1895
9.5 | 1.1806 | 0.01458 | -0.0251 | 80.9739
10 | 1.2058 | 0.01555 | -0.0198 | 77.5434
10.5 | 1.2397 | 0.01625 | -0.0163 | 76.2892
11 | 1.2691 | 0.01728 | -0.0125 | 73.4433
11.5 | 1.2966 | 0.01852 | -0.0087 | 70.0108
12 | 1.3271 | 0.01969 | -0.0058 | 67.3997
12.5 | 1.3507 | 0.0214 | -0.0024 | 63.1168
13 | 1.3776 | 0.02302 | 0.0002 | 59.8436
13.5 | 1.4037 | 0.02481 | 0.0026 | 56.578
14 | 1.4193 | 0.02751 | 0.0052 | 51.5921
14.5 | 1.4446 | 0.02959 | 0.0069 | 48.8205
15 | 1.4644 | 0.03221 | 0.0085 | 45.4641
15.5 | 1.4736 | 0.0359 | 0.0102 | 41.0474
16 | 1.4858 | 0.03949 | 0.0113 | 37.6247
16.5 | 1.4954 | 0.04353 | 0.012 | 34.3533
17 | 1.5001 | 0.04834 | 0.0121 | 31.0323
17.5 | 1.4888 | 0.05526 | 0.0115 | 26.9417
18 | 1.4875 | 0.06139 | 0.0105 | 24.2303
18.5 | 1.4783 | 0.06886 | 0.0086 | 21.4682
19 | 1.4604 | 0.07794 | 0.0056 | 18.7375
19.5 | 1.432 | 0.08908 | 0.0012 | 16.0754
20 | 1.3888 | 0.10319 | -0.0051 | 13.4587

## 45. Re 1M Mach 0.25 (1)
BIGFOIL.COM POLAR EXPORT
lds2
LDS-2 |  |  |  | Cl Max: | 1.397 | at alpha= | 11.5 | deg
JavaFoil+Calcfoil stall+Eppler ext transition |  |  |  | L/D Max: | 122.054 | at alpha= | 4 | deg
Re: | 1000000 |  |  | Cd Min: | 0.00591 | at alpha= | 2.5 | deg
Mach: | 0.25 |  |  | Cl=0 at alpha= | -2.2016 | deg
|  |  |  | @ Cl=0.1, Cd= | 0.0060223
|  |  |  | @ Cl=0.4, Cd= | 0.0060103
|  |  |  | @ Cl=0.6, Cd= | 0.0059348
alpha (deg) | Cl | Cd | Cm | Cl/Cd
-15.5 | -0.323 | 0.13261 | -0.012 | -2.437
-15 | -0.372 | 0.12941 | -0.012 | -2.872
-14.5 | -0.416 | 0.11914 | -0.012 | -3.49
-14 | -0.456 | 0.12113 | -0.012 | -3.761
-13.5 | -0.491 | 0.11086 | -0.012 | -4.43
-13 | -0.522 | 0.10599 | -0.012 | -4.922
-12.5 | -0.547 | 0.09726 | -0.013 | -5.626
-12 | -0.567 | 0.08692 | -0.013 | -6.526
-11.5 | -0.581 | 0.08235 | -0.013 | -7.059
-11 | -0.59 | 0.07559 | -0.014 | -7.799
-10.5 | -0.591 | 0.07019 | -0.015 | -8.423
-10 | -0.587 | 0.06547 | -0.015 | -8.96
-9.5 | -0.576 | 0.0612 | -0.016 | -9.411
-9 | -0.559 | 0.05765 | -0.016 | -9.705
-8.5 | -0.538 | 0.0534 | -0.017 | -10.08
-8 | -0.512 | 0.04988 | -0.018 | -10.26
-7.5 | -0.482 | 0.04596 | -0.02 | -10.488
-7 | -0.547 | 0.01088 | -0.038 | -50.275
-6.5 | -0.5 | 0.01056 | -0.039 | -47.321
-6 | -0.448 | 0.01017 | -0.039 | -44.103
-5.5 | -0.394 | 0.00982 | -0.04 | -40.127
-5 | -0.338 | 0.00946 | -0.041 | -35.694
-4.5 | -0.279 | 0.00918 | -0.041 | -30.422
-4 | -0.22 | 0.0089 | -0.042 | -24.692
-3.5 | -0.159 | 0.0087 | -0.043 | -18.325
-3 | -0.098 | 0.00826 | -0.043 | -11.902
-2.5 | -0.037 | 0.00811 | -0.044 | -4.521
-2 | 0.025 | 0.00794 | -0.045 | 3.186
-1.5 | 0.088 | 0.00603 | -0.046 | 14.507
-1 | 0.15 | 0.00599 | -0.046 | 25.008
-0.5 | 0.212 | 0.00602 | -0.047 | 35.281
0 | 0.277 | 0.00599 | -0.048 | 46.201
0.5 | 0.339 | 0.00602 | -0.048 | 56.299
1 | 0.402 | 0.00601 | -0.049 | 66.903
1.5 | 0.464 | 0.00601 | -0.05 | 77.194
2 | 0.527 | 0.00598 | -0.05 | 88.116
2.5 | 0.589 | 0.00591 | -0.051 | 99.616
3 | 0.651 | 0.00605 | -0.052 | 107.565
3.5 | 0.712 | 0.00621 | -0.052 | 114.713
4 | 0.773 | 0.00633 | -0.053 | 122.054
4.5 | 0.834 | 0.00755 | -0.054 | 110.398
5 | 0.894 | 0.00998 | -0.054 | 89.565
5.5 | 0.953 | 0.01082 | -0.055 | 88.06
6 | 1.01 | 0.01144 | -0.056 | 88.331
6.5 | 1.067 | 0.01202 | -0.056 | 88.794
7 | 1.123 | 0.01263 | -0.057 | 88.887
7.5 | 1.176 | 0.01327 | -0.057 | 88.67
8 | 1.228 | 0.01402 | -0.058 | 87.596
8.5 | 1.276 | 0.0147 | -0.059 | 86.764
9 | 1.32 | 0.01557 | -0.059 | 84.748
9.5 | 1.358 | 0.01642 | -0.06 | 82.693
10 | 1.36 | 0.01921 | -0.059 | 70.768
10.5 | 1.381 | 0.02051 | -0.06 | 67.307
11 | 1.394 | 0.02232 | -0.06 | 62.44
11.5 | 1.397 | 0.02487 | -0.06 | 56.188
12 | 1.39 | 0.02862 | -0.059 | 48.578
12.5 | 1.367 | 0.03463 | -0.059 | 39.479
13 | 1.319 | 0.04652 | -0.056 | 28.36
13.5 | 1.228 | 0.07497 | -0.049 | 16.384
14 | 1.186 | 0.08963 | -0.045 | 13.233
14.5 | 1.135 | 0.10284 | -0.043 | 11.041
15 | 1.082 | 0.11283 | -0.042 | 9.587
15.5 | 1.02 | 0.12425 | -0.04 | 8.211
16 | 0.955 | 0.13446 | -0.039 | 7.1
16.5 | 0.882 | 0.14692 | -0.037 | 6.005

## 46. Re 1M Mach 0.25 (2)
BIGFOIL.COM POLAR EXPORT
lds2
LDS-2 |  |  |  | Cl Max: | 1.4336 | at alpha= | 16 | deg
XFOIL ncrit=9 |  |  |  | L/D Max: | 104.323 | at alpha= | 3.5 | deg
Re: | 1000000 |  |  | Cd Min: | 0.15288 | at alpha= | 20 | deg
Mach: | 0.25 |  |  | Cl=0 at alpha= | -2.3033 | deg
|  |  |  | @ Cl=0.1, Cd= | 0.0060864
|  |  |  | @ Cl=0.4, Cd= | 0.0053612
|  |  |  | @ Cl=0.6, Cd= | 0.0058589
alpha (deg) | Cl | Cd | Cm | Cl/Cd
-14 | -0.4827 | 0.14703 | -0.017 | -3.283
-13.5 | -0.4728 | 0.14028 | -0.0187 | -3.3704
-13 | -0.4604 | 0.13423 | -0.0207 | -3.4299
-12.5 | -0.4511 | 0.12736 | -0.0233 | -3.5419
-12 | -0.4453 | 0.11958 | -0.0263 | -3.7239
-11.5 | -0.4557 | 0.10591 | -0.0331 | -4.3027
-10.5 | -0.512 | 0.07637 | -0.046 | -6.7042
-10 | -0.5785 | 0.05221 | -0.0652 | -11.0803
-9.5 | -0.6337 | 0.04401 | -0.0655 | -14.399
-9 | -0.675 | 0.02721 | -0.0676 | -24.8071
-8.5 | -0.6292 | 0.01996 | -0.0703 | -31.523
-8 | -0.5743 | 0.01714 | -0.071 | -33.5064
-7.5 | -0.527 | 0.01537 | -0.0689 | -34.2876
-7 | -0.4806 | 0.01396 | -0.0664 | -34.4269
-6.5 | -0.435 | 0.01254 | -0.0638 | -34.689
-6 | -0.3854 | 0.01171 | -0.0619 | -32.912
-5.5 | -0.335 | 0.01096 | -0.06 | -30.5657
-5 | -0.2854 | 0.0101 | -0.0581 | -28.2574
-4.5 | -0.2322 | 0.00963 | -0.0568 | -24.1121
-4 | -0.1793 | 0.0091 | -0.0555 | -19.7033
-3.5 | -0.1252 | 0.00869 | -0.0544 | -14.4074
-3 | -0.0704 | 0.00833 | -0.0535 | -8.4514
-2.5 | -0.0179 | 0.00773 | -0.0523 | -2.3157
-2 | 0.0276 | 0.00648 | -0.0503 | 4.2593
-1.5 | 0.0814 | 0.00613 | -0.0493 | 13.279
-1 | 0.1369 | 0.006 | -0.0486 | 22.8167
-0.5 | 0.1905 | 0.0058 | -0.0475 | 32.8448
0 | 0.2459 | 0.00573 | -0.0467 | 42.9145
0.5 | 0.3001 | 0.00562 | -0.0457 | 53.3986
1 | 0.353 | 0.00549 | -0.0443 | 64.2987
1.5 | 0.4041 | 0.00535 | -0.0424 | 75.5327
2 | 0.4657 | 0.00539 | -0.0427 | 86.4007
2.5 | 0.5429 | 0.00561 | -0.0467 | 96.7736
3 | 0.6163 | 0.00593 | -0.0499 | 103.9292
3.5 | 0.6854 | 0.00657 | -0.0524 | 104.3227
4 | 0.751 | 0.00773 | -0.0548 | 97.1539
4.5 | 0.8118 | 0.00865 | -0.056 | 93.8497
5 | 0.8493 | 0.00932 | -0.052 | 91.1266
5.5 | 0.888 | 0.00998 | -0.0482 | 88.978
6 | 0.9283 | 0.01059 | -0.0446 | 87.6582
6.5 | 0.9683 | 0.01124 | -0.0409 | 86.1477
7 | 1.009 | 0.01187 | -0.0374 | 85.0042
7.5 | 1.0497 | 0.01249 | -0.0339 | 84.0432
8 | 1.0888 | 0.01316 | -0.0302 | 82.7356
8.5 | 1.1218 | 0.01405 | -0.0254 | 79.8434
9 | 1.1556 | 0.01469 | -0.0207 | 78.6658
9.5 | 1.1838 | 0.01571 | -0.0154 | 75.3533
10 | 1.2159 | 0.01671 | -0.0111 | 72.7648
10.5 | 1.2475 | 0.01788 | -0.0072 | 69.7707
11 | 1.2728 | 0.01953 | -0.0029 | 65.1715
11.5 | 1.3043 | 0.02097 | 0.0003 | 62.1984
12 | 1.3289 | 0.023 | 0.0037 | 57.7783
12.5 | 1.3515 | 0.02533 | 0.0068 | 53.3557
13 | 1.3773 | 0.0276 | 0.0093 | 49.9022
13.5 | 1.3898 | 0.03104 | 0.0119 | 44.7745
14 | 1.4099 | 0.03408 | 0.0138 | 41.3703
14.5 | 1.4247 | 0.03771 | 0.0153 | 37.7804
15 | 1.4245 | 0.04297 | 0.0164 | 33.151
15.5 | 1.4313 | 0.04792 | 0.0169 | 29.8685
16 | 1.4336 | 0.05363 | 0.0166 | 26.7313
16.5 | 1.4249 | 0.061 | 0.0153 | 23.359
17 | 1.4004 | 0.07081 | 0.0124 | 19.7769
17.5 | 1.382 | 0.08045 | 0.0089 | 17.1784
18 | 1.3495 | 0.09263 | 0.0037 | 14.5687
18.5 | 1.3089 | 0.10665 | -0.0031 | 12.2729
19 | 1.2649 | 0.12182 | -0.011 | 10.3834
19.5 | 1.2238 | 0.13722 | -0.0196 | 8.9185
20 | 1.1853 | 0.15288 | -0.029 | 7.7531

## 47. Re 1M Mach 0.50 (1)
BIGFOIL.COM POLAR EXPORT
lds2
LDS-2 |  |  |  | Cl Max: | 1.263 | at alpha= | 8 | deg
JavaFoil+Calcfoil stall+Eppler ext transition |  |  |  | L/D Max: | 110.546 | at alpha= | 3 | deg
Re: | 1000000 |  |  | Cd Min: | 0.00627 | at alpha= | -0.5 | deg
Mach: | 0.5 |  |  | Cl=0 at alpha= | -2.2029 | deg
|  |  |  | @ Cl=0.1, Cd= | 0.006358
|  |  |  | @ Cl=0.4, Cd= | 0.006312
|  |  |  | @ Cl=0.6, Cd= | 0.0067509
alpha (deg) | Cl | Cd | Cm | Cl/Cd
-20 | -0.979 | 0.19985 | -0.014 | -4.901
-19.5 | -0.953 | 0.19019 | -0.014 | -5.011
-19 | -0.927 | 0.18485 | -0.014 | -5.014
-18.5 | -0.9 | 0.1808 | -0.015 | -4.98
-18 | -0.871 | 0.17988 | -0.014 | -4.843
-17.5 | -0.844 | 0.16937 | -0.014 | -4.985
-17 | -0.817 | 0.16479 | -0.015 | -4.961
-16.5 | -0.791 | 0.1602 | -0.015 | -4.936
-16 | -0.764 | 0.15592 | -0.015 | -4.9
-15.5 | -0.737 | 0.14805 | -0.016 | -4.976
-15 | -0.709 | 0.14194 | -0.015 | -4.992
-14.5 | -0.681 | 0.13743 | -0.016 | -4.958
-14 | -0.654 | 0.12619 | -0.016 | -5.185
-13.5 | -0.627 | 0.12236 | -0.016 | -5.126
-13 | -0.6 | 0.11867 | -0.017 | -5.057
-12.5 | -0.573 | 0.11748 | -0.017 | -4.875
-12 | -0.544 | 0.11126 | -0.016 | -4.891
-11.5 | -0.517 | 0.10904 | -0.016 | -4.737
-11 | -0.489 | 0.10588 | -0.016 | -4.62
-10.5 | -0.462 | 0.10282 | -0.017 | -4.491
-10 | -0.434 | 0.09964 | -0.017 | -4.358
-9.5 | -0.407 | 0.0945 | -0.017 | -4.304
-9 | -0.379 | 0.08464 | -0.017 | -4.475
-8.5 | -0.351 | 0.06814 | -0.017 | -5.154
-8 | -0.324 | 0.0603 | -0.018 | -5.366
-7.5 | -0.296 | 0.05414 | -0.018 | -5.464
-7 | -0.268 | 0.0638 | -0.017 | -4.198
-6.5 | -0.379 | 0.04779 | -0.017 | -7.935
-6 | -0.373 | 0.04284 | -0.019 | -8.698
-5.5 | -0.341 | 0.03937 | -0.022 | -8.662
-5 | -0.366 | 0.01047 | -0.045 | -34.945
-4.5 | -0.306 | 0.01009 | -0.046 | -30.358
-4 | -0.243 | 0.00964 | -0.047 | -25.202
-3.5 | -0.177 | 0.00932 | -0.048 | -18.994
-3 | -0.109 | 0.00901 | -0.049 | -12.143
-2.5 | -0.041 | 0.00853 | -0.049 | -4.798
-2 | 0.028 | 0.00831 | -0.05 | 3.399
-1.5 | 0.098 | 0.00636 | -0.051 | 15.367
-1 | 0.167 | 0.00629 | -0.052 | 26.621
-0.5 | 0.237 | 0.00627 | -0.052 | 37.823
0 | 0.309 | 0.00627 | -0.053 | 49.363
0.5 | 0.379 | 0.0063 | -0.054 | 60.195
1 | 0.449 | 0.00634 | -0.055 | 70.862
1.5 | 0.519 | 0.00637 | -0.055 | 81.471
2 | 0.588 | 0.00681 | -0.056 | 86.341
2.5 | 0.657 | 0.00647 | -0.057 | 101.593
3 | 0.726 | 0.00657 | -0.058 | 110.546
3.5 | 0.794 | 0.00734 | -0.058 | 108.132
4 | 0.861 | 0.01036 | -0.059 | 83.083
4.5 | 0.927 | 0.01109 | -0.06 | 83.629
5 | 0.992 | 0.01192 | -0.061 | 83.232
5.5 | 1.054 | 0.01281 | -0.061 | 82.344
6 | 1.114 | 0.01367 | -0.062 | 81.454
6.5 | 1.17 | 0.01461 | -0.063 | 80.065
7 | 1.221 | 0.01556 | -0.064 | 78.466
7.5 | 1.239 | 0.0182 | -0.063 | 68.064
8 | 1.263 | 0.02016 | -0.063 | 62.67
8.5 | 1.263 | 0.02278 | -0.063 | 55.433
9 | 1.215 | 0.02686 | -0.063 | 45.227
9.5 | 0.871 | 0.07124 | -0.041 | 12.229
10 | 0.683 | 0.09255 | -0.032 | 7.382
10.5 | 0.71 | 0.10339 | -0.031 | 6.863
11 | 0.738 | 0.10813 | -0.032 | 6.822
11.5 | 0.766 | 0.11383 | -0.034 | 6.733
12 | 0.794 | 0.11829 | -0.035 | 6.71
12.5 | 0.821 | 0.12336 | -0.035 | 6.658
13 | 0.85 | 0.13018 | -0.037 | 6.531

## 48. Re 1M Mach 0.50 (2)
BIGFOIL.COM POLAR EXPORT
lds2
LDS-2 |  |  |  | Cl Max: | 1.2325 | at alpha= | 11 | deg
XFOIL ncrit=9 |  |  |  | L/D Max: | 101.669 | at alpha= | 3 | deg
Re: | 1000000 |  |  | Cd Min: | 0.25405 | at alpha= | -20 | deg
Mach: | 0.5 |  |  | Cl=0 at alpha= | -2.3527 | deg
|  |  |  | @ Cl=0.1, Cd= | 0.0065885
|  |  |  | @ Cl=0.4, Cd= | 0.0060721
|  |  |  | @ Cl=0.6, Cd= | 0.006066
alpha (deg) | Cl | Cd | Cm | Cl/Cd
-20 | -0.692 | 0.25405 | 0.0313 | -2.7239
-19.5 | -0.6708 | 0.24646 | 0.0275 | -2.7217
-19 | -0.6495 | 0.23951 | 0.0235 | -2.7118
-18.5 | -0.6283 | 0.23207 | 0.0191 | -2.7074
-18 | -0.6074 | 0.22381 | 0.0146 | -2.7139
-17.5 | -0.5883 | 0.21522 | 0.0094 | -2.7335
-17 | -0.5704 | 0.20697 | 0.0046 | -2.756
-16.5 | -0.5491 | 0.20003 | 0.0021 | -2.7451
-16 | -0.529 | 0.19321 | -0.0012 | -2.738
-15.5 | -0.5099 | 0.18584 | -0.0048 | -2.7438
-15 | -0.4934 | 0.1771 | -0.0093 | -2.786
-14.5 | -0.4806 | 0.16843 | -0.0141 | -2.8534
-14 | -0.4625 | 0.16119 | -0.0161 | -2.8693
-13.5 | -0.4452 | 0.15447 | -0.0186 | -2.8821
-13 | -0.4301 | 0.14726 | -0.0215 | -2.9207
-12.5 | -0.4211 | 0.13822 | -0.0262 | -3.0466
-11.5 | -0.4048 | 0.12105 | -0.033 | -3.3441
-11 | -0.3917 | 0.11482 | -0.0343 | -3.4114
-10.5 | -0.3812 | 0.10806 | -0.0364 | -3.5277
-10 | -0.3819 | 0.09787 | -0.0417 | -3.9021
-9.5 | -0.3825 | 0.08994 | -0.0433 | -4.2528
-9 | -0.3879 | 0.08103 | -0.0468 | -4.7871
-8.5 | -0.3994 | 0.07172 | -0.0505 | -5.5689
-8 | -0.3946 | 0.0545 | -0.0706 | -7.2404
-7.5 | -0.3818 | 0.03596 | -0.1025 | -10.6174
-7 | -0.4088 | 0.03002 | -0.0961 | -13.6176
-6.5 | -0.417 | 0.02365 | -0.089 | -17.6321
-6 | -0.4013 | 0.018 | -0.0822 | -22.2944
-5.5 | -0.359 | 0.01511 | -0.0775 | -23.7591
-5 | -0.3079 | 0.01288 | -0.0734 | -23.9053
-4.5 | -0.2553 | 0.01127 | -0.0696 | -22.6531
-4 | -0.1981 | 0.01034 | -0.0666 | -19.1586
-3.5 | -0.1398 | 0.00955 | -0.064 | -14.6387
-3 | -0.0791 | 0.00899 | -0.0619 | -8.7987
-2.5 | -0.0172 | 0.00856 | -0.0603 | -2.0093
-2 | 0.0412 | 0.00787 | -0.0583 | 5.2351
-1.5 | 0.0918 | 0.00662 | -0.0556 | 13.8671
-1 | 0.1542 | 0.00638 | -0.0544 | 24.1693
-0.5 | 0.2161 | 0.00622 | -0.0531 | 34.7428
0 | 0.2793 | 0.00615 | -0.0521 | 45.4146
0.5 | 0.3416 | 0.00611 | -0.0508 | 55.9083
1 | 0.4032 | 0.00607 | -0.0494 | 66.425
1.5 | 0.4622 | 0.00598 | -0.0474 | 77.291
2 | 0.5178 | 0.00585 | -0.0444 | 88.5128
2.5 | 0.5914 | 0.006 | -0.045 | 98.5667
3 | 0.6761 | 0.00665 | -0.0484 | 101.6692
3.5 | 0.7492 | 0.00809 | -0.0502 | 92.6082
4 | 0.8277 | 0.00934 | -0.0529 | 88.6188
4.5 | 0.8761 | 0.01021 | -0.049 | 85.808
5 | 0.9127 | 0.01094 | -0.0424 | 83.4278
5.5 | 0.9503 | 0.01167 | -0.0358 | 81.431
6 | 0.9831 | 0.01244 | -0.0283 | 79.0273
6.5 | 1.0125 | 0.01332 | -0.0204 | 76.0135
7 | 1.0431 | 0.01453 | -0.0132 | 71.7894
7.5 | 1.0803 | 0.01577 | -0.0074 | 68.5035
8 | 1.11 | 0.01763 | -0.0014 | 62.9609
8.5 | 1.1446 | 0.01954 | 0.0037 | 58.5773
9 | 1.1685 | 0.02233 | 0.0089 | 52.3287
9.5 | 1.1961 | 0.0252 | 0.0135 | 47.4643
10 | 1.2189 | 0.02863 | 0.0176 | 42.5742
10.5 | 1.2276 | 0.03329 | 0.0213 | 36.8759
11 | 1.2325 | 0.0386 | 0.0242 | 31.9301
11.5 | 1.2277 | 0.04518 | 0.0256 | 27.1735
12 | 1.2151 | 0.05311 | 0.0251 | 22.8789
12.5 | 1.1891 | 0.06311 | 0.0221 | 18.8417
13 | 1.1512 | 0.07535 | 0.0166 | 15.278
13.5 | 1.1082 | 0.08925 | 0.0091 | 12.4168
14 | 1.0616 | 0.10455 | 0.0003 | 10.154
14.5 | 1.0082 | 0.12172 | -0.0101 | 8.2829
15 | 0.9543 | 0.14044 | -0.0218 | 6.7951
15.5 | 0.935 | 0.15425 | -0.0301 | 6.0616
16 | 0.896 | 0.1742 | -0.0421 | 5.1435

## 49. Re 2M Mach 0.00 (1)
BIGFOIL.COM POLAR EXPORT
lds2
LDS-2 |  |  |  | Cl Max: | 1.473 | at alpha= | 13 | deg
JavaFoil+Calcfoil stall+Eppler ext transition |  |  |  | L/D Max: | 120.164 | at alpha= | 3.5 | deg
Re: | 2000000 |  |  | Cd Min: | 0.00527 | at alpha= | 0 | deg
Mach: | 0 |  |  | Cl=0 at alpha= | -2.2049 | deg
|  |  |  | @ Cl=0.1, Cd= | 0.0053725
|  |  |  | @ Cl=0.4, Cd= | 0.005339
|  |  |  | @ Cl=0.6, Cd= | 0.005935
alpha (deg) | Cl | Cd | Cm | Cl/Cd
-15 | -0.672 | 0.11131 | -0.012 | -6.039
-14.5 | -0.68 | 0.1038 | -0.013 | -6.55
-14 | -0.686 | 0.09629 | -0.013 | -7.122
-13.5 | -0.689 | 0.09315 | -0.014 | -7.394
-13 | -0.689 | 0.08722 | -0.014 | -7.902
-12.5 | -0.688 | 0.08071 | -0.015 | -8.522
-12 | -0.682 | 0.07519 | -0.016 | -9.073
-11.5 | -0.674 | 0.07079 | -0.017 | -9.522
-11 | -0.663 | 0.06572 | -0.018 | -10.083
-10.5 | -0.65 | 0.06009 | -0.019 | -10.813
-10 | -0.749 | 0.01352 | -0.032 | -55.446
-9.5 | -0.738 | 0.01155 | -0.033 | -63.872
-9 | -0.706 | 0.01099 | -0.034 | -64.205
-8.5 | -0.669 | 0.01053 | -0.035 | -63.562
-8 | -0.629 | 0.01006 | -0.035 | -62.556
-7.5 | -0.586 | 0.00971 | -0.036 | -60.333
-7 | -0.539 | 0.00937 | -0.037 | -57.574
-6.5 | -0.49 | 0.00902 | -0.037 | -54.318
-6 | -0.438 | 0.00876 | -0.038 | -50.023
-5.5 | -0.384 | 0.00844 | -0.039 | -45.542
-5 | -0.328 | 0.00819 | -0.039 | -40.102
-4.5 | -0.271 | 0.00796 | -0.04 | -34.074
-4 | -0.213 | 0.00785 | -0.041 | -27.175
-3.5 | -0.155 | 0.00762 | -0.041 | -20.285
-3 | -0.095 | 0.00749 | -0.042 | -12.729
-2.5 | -0.036 | 0.0071 | -0.043 | -5.009
-2 | 0.025 | 0.00547 | -0.043 | 4.486
-1.5 | 0.085 | 0.00538 | -0.044 | 15.767
-1 | 0.145 | 0.00535 | -0.045 | 27.152
-0.5 | 0.206 | 0.00533 | -0.045 | 38.585
0 | 0.268 | 0.00527 | -0.046 | 50.833
0.5 | 0.328 | 0.00531 | -0.047 | 61.881
1 | 0.389 | 0.00533 | -0.047 | 72.955
1.5 | 0.45 | 0.00538 | -0.048 | 83.537
2 | 0.51 | 0.00566 | -0.049 | 90.107
2.5 | 0.57 | 0.0057 | -0.049 | 99.966
3 | 0.63 | 0.00617 | -0.05 | 102.167
3.5 | 0.69 | 0.00574 | -0.051 | 120.164
4 | 0.749 | 0.00641 | -0.051 | 116.941
4.5 | 0.808 | 0.00761 | -0.052 | 106.249
5 | 0.867 | 0.00823 | -0.053 | 105.24
5.5 | 0.924 | 0.00885 | -0.053 | 104.366
6 | 0.981 | 0.00954 | -0.054 | 102.842
6.5 | 1.037 | 0.00998 | -0.054 | 103.864
7 | 1.091 | 0.01046 | -0.055 | 104.37
7.5 | 1.145 | 0.01095 | -0.056 | 104.609
8 | 1.197 | 0.01147 | -0.056 | 104.379
8.5 | 1.246 | 0.01192 | -0.057 | 104.495
9 | 1.293 | 0.01252 | -0.058 | 103.254
9.5 | 1.335 | 0.01328 | -0.058 | 100.534
10 | 1.374 | 0.01398 | -0.059 | 98.304
10.5 | 1.41 | 0.01463 | -0.059 | 96.403
11 | 1.442 | 0.0155 | -0.06 | 93.036
11.5 | 1.441 | 0.01792 | -0.059 | 80.403
12 | 1.457 | 0.01938 | -0.059 | 75.18
12.5 | 1.467 | 0.02135 | -0.06 | 68.735
13 | 1.473 | 0.02344 | -0.06 | 62.844
13.5 | 1.473 | 0.02617 | -0.06 | 56.273
14 | 1.464 | 0.03009 | -0.059 | 48.65
14.5 | 1.442 | 0.0347 | -0.059 | 41.546
15 | 1.408 | 0.04133 | -0.058 | 34.071
15.5 | 1.368 | 0.05024 | -0.057 | 27.223
16 | 1.312 | 0.06477 | -0.055 | 20.261
16.5 | 1.249 | 0.08564 | -0.051 | 14.587
17 | 1.205 | 0.09968 | -0.049 | 12.086
17.5 | 1.161 | 0.11407 | -0.047 | 10.18
18 | 1.124 | 0.12348 | -0.046 | 9.103

## 50. Re 2M Mach 0.00 (2)
BIGFOIL.COM POLAR EXPORT
lds2
LDS-2 |  |  |  | Cl Max: | 1.6531 | at alpha= | 19 | deg
XFOIL ncrit=9 |  |  |  | L/D Max: | 107.75 | at alpha= | 3 | deg
Re: | 2000000 |  |  | Cd Min: | 0.06598 | at alpha= | 20 | deg
Mach: | 0 |  |  | Cl=0 at alpha= | -2.3062 | deg
|  |  |  | @ Cl=0.1, Cd= | 0.0052853
|  |  |  | @ Cl=0.4, Cd= | 0.0048101
|  |  |  | @ Cl=0.6, Cd= | 0.0057416
alpha (deg) | Cl | Cd | Cm | Cl/Cd
-16 | -1.0461 | 0.05659 | -0.0594 | -18.4856
-15.5 | -1.0803 | 0.04407 | -0.0682 | -24.5133
-15 | -1.0998 | 0.03532 | -0.0736 | -31.1382
-14.5 | -1.1018 | 0.03046 | -0.0743 | -36.172
-14 | -1.1075 | 0.02674 | -0.071 | -41.4174
-13.5 | -1.0989 | 0.02502 | -0.0654 | -43.9209
-13 | -1.0826 | 0.02342 | -0.0603 | -46.2254
-12.5 | -1.0641 | 0.02169 | -0.0552 | -49.0595
-12 | -1.0499 | 0.01827 | -0.0504 | -57.4658
-11.5 | -0.9901 | 0.01691 | -0.0526 | -58.5512
-11 | -0.9327 | 0.01582 | -0.054 | -58.957
-10.5 | -0.8716 | 0.01482 | -0.056 | -58.8124
-10 | -0.8024 | 0.01377 | -0.0597 | -58.2716
-9.5 | -0.7351 | 0.01291 | -0.0627 | -56.9404
-9 | -0.6875 | 0.01187 | -0.0616 | -57.9191
-8.5 | -0.6426 | 0.01108 | -0.0596 | -57.9964
-8 | -0.5938 | 0.01061 | -0.0583 | -55.9661
-7.5 | -0.5444 | 0.01014 | -0.057 | -53.6884
-7 | -0.4936 | 0.00976 | -0.056 | -50.5738
-6.5 | -0.4449 | 0.00909 | -0.0546 | -48.9439
-6 | -0.3927 | 0.00876 | -0.0539 | -44.8288
-5.5 | -0.3399 | 0.00847 | -0.0532 | -40.1299
-5 | -0.2878 | 0.00804 | -0.0523 | -35.796
-4.5 | -0.2341 | 0.0078 | -0.0518 | -30.0128
-4 | -0.1808 | 0.00751 | -0.0512 | -24.0746
-3.5 | -0.1269 | 0.00728 | -0.0507 | -17.4313
-3 | -0.0728 | 0.00707 | -0.0502 | -10.297
-2.5 | -0.0195 | 0.00677 | -0.0496 | -2.8804
-2 | 0.0308 | 0.00608 | -0.0486 | 5.0658
-1.5 | 0.0798 | 0.00538 | -0.0474 | 14.8327
-1 | 0.1331 | 0.00513 | -0.0469 | 25.9454
-0.5 | 0.1872 | 0.005 | -0.0464 | 37.44
0 | 0.2396 | 0.00487 | -0.0456 | 49.1992
0.5 | 0.2943 | 0.00485 | -0.0452 | 60.6804
1 | 0.348 | 0.00482 | -0.0447 | 72.1992
1.5 | 0.4007 | 0.00481 | -0.0439 | 83.3056
2 | 0.4517 | 0.00476 | -0.0428 | 94.895
2.5 | 0.4989 | 0.00477 | -0.0408 | 104.5912
3 | 0.5506 | 0.00511 | -0.0399 | 107.7495
3.5 | 0.6163 | 0.00595 | -0.0426 | 103.5798
4 | 0.6796 | 0.00666 | -0.0447 | 102.042
4.5 | 0.7441 | 0.00729 | -0.047 | 102.0713
5 | 0.8071 | 0.00785 | -0.049 | 102.8153
5.5 | 0.8733 | 0.00839 | -0.0518 | 104.0882
6 | 0.9257 | 0.00886 | -0.0515 | 104.4808
6.5 | 0.9671 | 0.00929 | -0.0487 | 104.1012
7 | 1.0094 | 0.00971 | -0.0461 | 103.9547
7.5 | 1.0519 | 0.01015 | -0.0437 | 103.6355
8 | 1.0937 | 0.01065 | -0.0411 | 102.6948
8.5 | 1.1363 | 0.01112 | -0.0388 | 102.1853
9 | 1.1777 | 0.01166 | -0.0363 | 101.0034
9.5 | 1.2188 | 0.01219 | -0.0338 | 99.9836
10 | 1.2572 | 0.01282 | -0.0309 | 98.0655
10.5 | 1.2957 | 0.01338 | -0.0281 | 96.8386
11 | 1.3245 | 0.01412 | -0.0235 | 93.8031
11.5 | 1.358 | 0.01477 | -0.02 | 91.9431
12 | 1.3908 | 0.01558 | -0.0168 | 89.2683
12.5 | 1.4206 | 0.01665 | -0.0134 | 85.3213
13 | 1.4539 | 0.0176 | -0.0109 | 82.608
13.5 | 1.4822 | 0.01893 | -0.008 | 78.299
14 | 1.5111 | 0.02031 | -0.0056 | 74.4018
14.5 | 1.5389 | 0.02185 | -0.0033 | 70.4302
15 | 1.5614 | 0.02385 | -0.0009 | 65.4675
15.5 | 1.5846 | 0.02589 | 0.0011 | 61.2051
16 | 1.6054 | 0.02821 | 0.0029 | 56.9089
16.5 | 1.6197 | 0.03116 | 0.0047 | 51.9801
17 | 1.6341 | 0.03424 | 0.0062 | 47.7249
17.5 | 1.6459 | 0.03769 | 0.0073 | 43.6694
18 | 1.6512 | 0.04193 | 0.0081 | 39.3799
18.5 | 1.6512 | 0.04704 | 0.0085 | 35.102
19 | 1.6531 | 0.05216 | 0.0083 | 31.6929
19.5 | 1.6484 | 0.05836 | 0.0074 | 28.2454
20 | 1.6343 | 0.06598 | 0.0059 | 24.7696

## 51. Re 2M Mach 0.10 (1)
BIGFOIL.COM POLAR EXPORT
lds2
LDS-2 |  |  |  | Cl Max: | 1.463 | at alpha= | 13 | deg
JavaFoil+Calcfoil stall+Eppler ext transition |  |  |  | L/D Max: | 119.667 | at alpha= | 3.5 | deg
Re: | 2000000 |  |  | Cd Min: | 0.00527 | at alpha= | 0 | deg
Mach: | 0.1 |  |  | Cl=0 at alpha= | -2.2049 | deg
|  |  |  | @ Cl=0.1, Cd= | 0.0054103
|  |  |  | @ Cl=0.4, Cd= | 0.0053444
|  |  |  | @ Cl=0.6, Cd= | 0.0059115
alpha (deg) | Cl | Cd | Cm | Cl/Cd
-14.5 | -0.654 | 0.10566 | -0.013 | -6.187
-14 | -0.663 | 0.0981 | -0.013 | -6.758
-13.5 | -0.669 | 0.09328 | -0.014 | -7.169
-13 | -0.672 | 0.08795 | -0.014 | -7.641
-12.5 | -0.673 | 0.08146 | -0.015 | -8.265
-12 | -0.671 | 0.07615 | -0.016 | -8.806
-11.5 | -0.664 | 0.07167 | -0.016 | -9.269
-11 | -0.655 | 0.06664 | -0.017 | -9.824
-10.5 | -0.642 | 0.06203 | -0.018 | -10.349
-10 | -0.645 | 0.0464 | -0.024 | -13.908
-9.5 | -0.735 | 0.01168 | -0.034 | -62.925
-9 | -0.704 | 0.01109 | -0.034 | -63.525
-8.5 | -0.669 | 0.01062 | -0.035 | -63.041
-8 | -0.63 | 0.01012 | -0.036 | -62.263
-7.5 | -0.587 | 0.00977 | -0.036 | -60.119
-7 | -0.541 | 0.00942 | -0.037 | -57.435
-6.5 | -0.492 | 0.0091 | -0.038 | -54.008
-6 | -0.44 | 0.00876 | -0.038 | -50.22
-5.5 | -0.386 | 0.00851 | -0.039 | -45.357
-5 | -0.33 | 0.00825 | -0.04 | -39.96
-4.5 | -0.273 | 0.00803 | -0.04 | -33.96
-4 | -0.214 | 0.00779 | -0.041 | -27.509
-3.5 | -0.155 | 0.00762 | -0.042 | -20.38
-3 | -0.096 | 0.00747 | -0.042 | -12.817
-2.5 | -0.036 | 0.00716 | -0.043 | -4.993
-2 | 0.025 | 0.00704 | -0.044 | 3.501
-1.5 | 0.085 | 0.00543 | -0.044 | 15.694
-1 | 0.146 | 0.00535 | -0.045 | 27.28
-0.5 | 0.207 | 0.00532 | -0.046 | 38.845
0 | 0.269 | 0.00527 | -0.046 | 51.063
0.5 | 0.33 | 0.0053 | -0.047 | 62.326
1 | 0.391 | 0.00534 | -0.048 | 73.197
1.5 | 0.452 | 0.00537 | -0.048 | 84.077
2 | 0.513 | 0.00571 | -0.049 | 89.745
2.5 | 0.573 | 0.0057 | -0.05 | 100.444
3 | 0.633 | 0.00617 | -0.05 | 102.684
3.5 | 0.693 | 0.00579 | -0.051 | 119.667
4 | 0.753 | 0.00642 | -0.052 | 117.347
4.5 | 0.812 | 0.00767 | -0.052 | 105.923
5 | 0.871 | 0.00832 | -0.053 | 104.708
5.5 | 0.929 | 0.00889 | -0.053 | 104.44
6 | 0.985 | 0.0096 | -0.054 | 102.653
6.5 | 1.041 | 0.01008 | -0.055 | 103.325
7 | 1.096 | 0.01053 | -0.055 | 104.064
7.5 | 1.15 | 0.01103 | -0.056 | 104.288
8 | 1.202 | 0.01156 | -0.057 | 103.984
8.5 | 1.251 | 0.01203 | -0.057 | 104.009
9 | 1.297 | 0.01266 | -0.058 | 102.429
9.5 | 1.339 | 0.01344 | -0.058 | 99.6
10 | 1.378 | 0.01413 | -0.059 | 97.517
10.5 | 1.413 | 0.01494 | -0.06 | 94.577
11 | 1.444 | 0.01572 | -0.06 | 91.821
11.5 | 1.439 | 0.01821 | -0.059 | 79.041
12 | 1.453 | 0.01978 | -0.06 | 73.47
12.5 | 1.461 | 0.02188 | -0.06 | 66.757
13 | 1.463 | 0.02414 | -0.06 | 60.615
13.5 | 1.458 | 0.02739 | -0.06 | 53.242
14 | 1.444 | 0.03211 | -0.059 | 44.963
14.5 | 1.414 | 0.03798 | -0.059 | 37.241
15 | 1.377 | 0.04514 | -0.058 | 30.506
15.5 | 1.322 | 0.0585 | -0.056 | 22.594
16 | 1.251 | 0.08039 | -0.052 | 15.557
16.5 | 1.203 | 0.09455 | -0.05 | 12.72
17 | 1.154 | 0.1101 | -0.047 | 10.482
17.5 | 1.114 | 0.12014 | -0.046 | 9.27
18 | 1.074 | 0.12928 | -0.045 | 8.305

## 52. Re 2M Mach 0.10 (2)
BIGFOIL.COM POLAR EXPORT
lds2
LDS-2 |  |  |  | Cl Max: | 1.6414 | at alpha= | 18.5 | deg
XFOIL ncrit=9 |  |  |  | L/D Max: | 107.359 | at alpha= | 3 | deg
Re: | 2000000 |  |  | Cd Min: | 0.23159 | at alpha= | -20 | deg
Mach: | 0.1 |  |  | Cl=0 at alpha= | -2.3079 | deg
|  |  |  | @ Cl=0.1, Cd= | 0.0052975
|  |  |  | @ Cl=0.4, Cd= | 0.0048306
|  |  |  | @ Cl=0.6, Cd= | 0.0057485
alpha (deg) | Cl | Cd | Cm | Cl/Cd
-20 | -0.6477 | 0.23159 | 0.0284 | -2.7968
-18.5 | -0.6054 | 0.20863 | 0.0165 | -2.9018
-18 | -0.5892 | 0.20299 | 0.0133 | -2.9026
-17.5 | -0.5737 | 0.19683 | 0.01 | -2.9147
-17 | -0.5588 | 0.19046 | 0.0068 | -2.9339
-15.5 | -0.94 | 0.06963 | -0.0502 | -13.4999
-15 | -1.0244 | 0.04719 | -0.0667 | -21.708
-14.5 | -1.0475 | 0.03731 | -0.0735 | -28.0756
-14 | -1.0683 | 0.03041 | -0.0751 | -35.1299
-13.5 | -1.0646 | 0.02747 | -0.0719 | -38.755
-13 | -1.0649 | 0.02534 | -0.0651 | -42.0245
-12.5 | -1.0513 | 0.02336 | -0.0596 | -45.0043
-12 | -1.0503 | 0.01997 | -0.0523 | -52.5939
-11.5 | -0.9949 | 0.01772 | -0.0543 | -56.1456
-11 | -0.9374 | 0.01645 | -0.0556 | -56.9848
-10.5 | -0.876 | 0.01535 | -0.0575 | -57.0684
-10 | -0.8067 | 0.01418 | -0.061 | -56.89
-9.5 | -0.7387 | 0.01317 | -0.0641 | -56.0896
-9 | -0.6859 | 0.01257 | -0.0636 | -54.5664
-8.5 | -0.6458 | 0.01128 | -0.0607 | -57.2518
-8 | -0.597 | 0.01076 | -0.0592 | -55.4833
-7.5 | -0.5475 | 0.01025 | -0.0579 | -53.4146
-7 | -0.4967 | 0.00984 | -0.0567 | -50.4776
-6.5 | -0.4475 | 0.00918 | -0.0553 | -48.7473
-6 | -0.3951 | 0.00881 | -0.0544 | -44.8468
-5.5 | -0.342 | 0.0085 | -0.0537 | -40.2353
-5 | -0.2896 | 0.00808 | -0.0528 | -35.8416
-4.5 | -0.2356 | 0.00782 | -0.0522 | -30.1279
-4 | -0.1819 | 0.00753 | -0.0516 | -24.1567
-3.5 | -0.1277 | 0.00729 | -0.051 | -17.5171
-3 | -0.0732 | 0.00708 | -0.0505 | -10.339
-2.5 | -0.0194 | 0.0068 | -0.0499 | -2.8529
-2 | 0.0311 | 0.00613 | -0.0489 | 5.0734
-1.5 | 0.0802 | 0.00539 | -0.0477 | 14.8794
-1 | 0.1337 | 0.00514 | -0.0471 | 26.0117
-0.5 | 0.1883 | 0.00501 | -0.0467 | 37.5848
0 | 0.2408 | 0.00488 | -0.0458 | 49.3443
0.5 | 0.2959 | 0.00487 | -0.0454 | 60.7598
1 | 0.35 | 0.00484 | -0.0449 | 72.314
1.5 | 0.4031 | 0.00483 | -0.0441 | 83.4576
2 | 0.4544 | 0.00479 | -0.043 | 94.8643
2.5 | 0.5018 | 0.00479 | -0.041 | 104.7599
3 | 0.5529 | 0.00515 | -0.0398 | 107.3592
3.5 | 0.619 | 0.00599 | -0.0425 | 103.3389
4 | 0.6829 | 0.00671 | -0.0447 | 101.7735
4.5 | 0.7478 | 0.00735 | -0.047 | 101.7415
5 | 0.8115 | 0.0079 | -0.049 | 102.7215
5.5 | 0.8781 | 0.00845 | -0.0518 | 103.9172
6 | 0.9299 | 0.00892 | -0.0512 | 104.2489
6.5 | 0.9715 | 0.00936 | -0.0483 | 103.7927
7 | 1.0138 | 0.00979 | -0.0457 | 103.5546
7.5 | 1.0566 | 0.01023 | -0.0431 | 103.2845
8 | 1.0989 | 0.01072 | -0.0405 | 102.5093
8.5 | 1.1411 | 0.01123 | -0.038 | 101.6118
9 | 1.1831 | 0.01175 | -0.0355 | 100.6894
9.5 | 1.2235 | 0.01233 | -0.0327 | 99.2295
10 | 1.2623 | 0.01295 | -0.0297 | 97.4749
10.5 | 1.2982 | 0.01354 | -0.0262 | 95.8789
11 | 1.3267 | 0.01434 | -0.0215 | 92.5174
11.5 | 1.3616 | 0.01501 | -0.0182 | 90.7129
12 | 1.394 | 0.01591 | -0.0148 | 87.6179
12.5 | 1.425 | 0.01698 | -0.0116 | 83.9223
13 | 1.4575 | 0.01806 | -0.0089 | 80.7032
13.5 | 1.4842 | 0.01958 | -0.0059 | 75.8018
14 | 1.5147 | 0.02095 | -0.0036 | 72.3007
14.5 | 1.5408 | 0.0227 | -0.0011 | 67.8767
15 | 1.5625 | 0.02488 | 0.0013 | 62.8014
15.5 | 1.5858 | 0.02703 | 0.0032 | 58.6681
16 | 1.604 | 0.02968 | 0.0051 | 54.0431
16.5 | 1.6164 | 0.03295 | 0.0069 | 49.0561
17 | 1.6307 | 0.03619 | 0.0082 | 45.0594
17.5 | 1.639 | 0.04017 | 0.0092 | 40.8016
18 | 1.6385 | 0.04525 | 0.0099 | 36.2099
18.5 | 1.6414 | 0.05029 | 0.0098 | 32.6387
19 | 1.6379 | 0.05632 | 0.0093 | 29.082
19.5 | 1.6257 | 0.06371 | 0.0078 | 25.5172
20 | 1.6022 | 0.07303 | 0.0053 | 21.9389

## 53. Re 2M Mach 0.25 (1)
BIGFOIL.COM POLAR EXPORT
lds2
LDS-2 |  |  |  | Cl Max: | 1.419 | at alpha= | 10.5 | deg
JavaFoil+Calcfoil stall+Eppler ext transition |  |  |  | L/D Max: | 117.669 | at alpha= | 4 | deg
Re: | 2000000 |  |  | Cd Min: | 0.00529 | at alpha= | 0 | deg
Mach: | 0.25 |  |  | Cl=0 at alpha= | -2.2016 | deg
|  |  |  | @ Cl=0.1, Cd= | 0.0054345
|  |  |  | @ Cl=0.4, Cd= | 0.0053584
|  |  |  | @ Cl=0.6, Cd= | 0.0062624
alpha (deg) | Cl | Cd | Cm | Cl/Cd
-13.5 | -0.492 | 0.10062 | -0.014 | -4.891
-13 | -0.523 | 0.09718 | -0.014 | -5.377
-12.5 | -0.548 | 0.09136 | -0.014 | -5.999
-12 | -0.569 | 0.08245 | -0.015 | -6.897
-11.5 | -0.583 | 0.07823 | -0.015 | -7.448
-11 | -0.591 | 0.07098 | -0.016 | -8.329
-10.5 | -0.594 | 0.06644 | -0.017 | -8.933
-10 | -0.589 | 0.06218 | -0.018 | -9.476
-9.5 | -0.579 | 0.05738 | -0.019 | -10.099
-9 | -0.567 | 0.05143 | -0.021 | -11.022
-8.5 | -0.662 | 0.01113 | -0.036 | -59.494
-8 | -0.629 | 0.01058 | -0.037 | -59.495
-7.5 | -0.591 | 0.01008 | -0.037 | -58.616
-7 | -0.547 | 0.00972 | -0.038 | -56.3
-6.5 | -0.5 | 0.00936 | -0.039 | -53.366
-6 | -0.449 | 0.00899 | -0.039 | -49.871
-5.5 | -0.394 | 0.00871 | -0.04 | -45.295
-5 | -0.338 | 0.00841 | -0.041 | -40.131
-4.5 | -0.279 | 0.00821 | -0.041 | -34.028
-4 | -0.22 | 0.00795 | -0.042 | -27.641
-3.5 | -0.159 | 0.0077 | -0.043 | -20.709
-3 | -0.098 | 0.00737 | -0.043 | -13.35
-2.5 | -0.037 | 0.00722 | -0.044 | -5.084
-2 | 0.025 | 0.00706 | -0.045 | 3.583
-1.5 | 0.088 | 0.00545 | -0.046 | 16.055
-1 | 0.15 | 0.00537 | -0.046 | 27.917
-0.5 | 0.212 | 0.0054 | -0.047 | 39.314
0 | 0.277 | 0.00529 | -0.048 | 52.332
0.5 | 0.339 | 0.00531 | -0.048 | 63.87
1 | 0.402 | 0.00536 | -0.049 | 74.929
1.5 | 0.464 | 0.00539 | -0.05 | 86.098
2 | 0.527 | 0.00577 | -0.05 | 91.253
2.5 | 0.589 | 0.00625 | -0.051 | 94.255
3 | 0.651 | 0.00632 | -0.052 | 102.855
3.5 | 0.712 | 0.00657 | -0.052 | 108.374
4 | 0.773 | 0.00657 | -0.053 | 117.669
4.5 | 0.834 | 0.00786 | -0.054 | 106.022
5 | 0.894 | 0.00863 | -0.054 | 103.619
5.5 | 0.953 | 0.00936 | -0.055 | 101.735
6 | 1.01 | 0.00991 | -0.056 | 102.012
6.5 | 1.067 | 0.01043 | -0.056 | 102.312
7 | 1.123 | 0.01094 | -0.057 | 102.589
7.5 | 1.176 | 0.0115 | -0.057 | 102.338
8 | 1.228 | 0.01211 | -0.058 | 101.387
8.5 | 1.276 | 0.01275 | -0.059 | 100.034
9 | 1.32 | 0.01348 | -0.059 | 97.892
9.5 | 1.358 | 0.01421 | -0.06 | 95.552
10 | 1.391 | 0.01512 | -0.061 | 92.007
10.5 | 1.419 | 0.0159 | -0.061 | 89.265
11 | 1.407 | 0.01876 | -0.06 | 75.004
11.5 | 1.413 | 0.02066 | -0.061 | 68.415
12 | 1.409 | 0.02336 | -0.06 | 60.32
12.5 | 1.394 | 0.02712 | -0.06 | 51.417
13 | 1.367 | 0.03236 | -0.06 | 42.253
13.5 | 1.323 | 0.04139 | -0.058 | 31.973
14 | 1.27 | 0.05334 | -0.056 | 23.815
14.5 | 1.162 | 0.08448 | -0.048 | 13.756
15 | 1.098 | 0.0976 | -0.046 | 11.248
15.5 | 1.03 | 0.11131 | -0.043 | 9.256

## 54. Re 2M Mach 0.25 (2)
BIGFOIL.COM POLAR EXPORT
lds2
LDS-2 |  |  |  | Cl Max: | 1.5891 | at alpha= | 16.5 | deg
XFOIL ncrit=9 |  |  |  | L/D Max: | 106.755 | at alpha= | 3 | deg
Re: | 2000000 |  |  | Cd Min: | 0.16959 | at alpha= | -15.5 | deg
Mach: | 0.25 |  |  | Cl=0 at alpha= | -2.3154 | deg
|  |  |  | @ Cl=0.1, Cd= | 0.0054434
|  |  |  | @ Cl=0.4, Cd= | 0.00493
|  |  |  | @ Cl=0.6, Cd= | 0.0057489
alpha (deg) | Cl | Cd | Cm | Cl/Cd
-15.5 | -0.5218 | 0.16959 | -0.0041 | -3.0768
-15 | -0.5145 | 0.16097 | -0.0074 | -3.1962
-14.5 | -0.5008 | 0.15477 | -0.0101 | -3.2358
-14 | -0.4857 | 0.14914 | -0.0126 | -3.2567
-13.5 | -0.4973 | 0.13414 | -0.0179 | -3.7073
-13 | -0.5054 | 0.1227 | -0.0225 | -4.119
-12.5 | -0.5053 | 0.1138 | -0.0263 | -4.4402
-12 | -0.5652 | 0.09193 | -0.0368 | -6.1482
-10.5 | -0.8816 | 0.02147 | -0.0663 | -41.0619
-9.5 | -0.7499 | 0.01585 | -0.0727 | -47.3123
-9 | -0.6994 | 0.01432 | -0.0712 | -48.8408
-8.5 | -0.6526 | 0.01344 | -0.0686 | -48.5565
-8 | -0.6124 | 0.01184 | -0.065 | -51.723
-7.5 | -0.5629 | 0.01109 | -0.0629 | -50.7574
-7 | -0.5116 | 0.01043 | -0.061 | -49.0508
-6.5 | -0.4589 | 0.00989 | -0.0594 | -46.4004
-6 | -0.408 | 0.00915 | -0.0577 | -44.5902
-5.5 | -0.3534 | 0.00876 | -0.0565 | -40.3425
-5 | -0.2988 | 0.00836 | -0.0554 | -35.7416
-4.5 | -0.2437 | 0.00798 | -0.0544 | -30.5388
-4 | -0.188 | 0.00767 | -0.0536 | -24.5111
-3.5 | -0.1317 | 0.00744 | -0.0529 | -17.7016
-3 | -0.0756 | 0.00718 | -0.0523 | -10.5292
-2.5 | -0.0196 | 0.00691 | -0.0516 | -2.8365
-2 | 0.0335 | 0.00635 | -0.0506 | 5.2756
-1.5 | 0.0828 | 0.00551 | -0.0491 | 15.0272
-0.5 | 0.1938 | 0.00508 | -0.0479 | 38.1496
0 | 0.2484 | 0.00494 | -0.047 | 50.2834
0.5 | 0.3054 | 0.00493 | -0.0467 | 61.9473
1 | 0.361 | 0.00493 | -0.046 | 73.2252
1.5 | 0.4162 | 0.00493 | -0.0453 | 84.4219
2 | 0.4691 | 0.00492 | -0.044 | 95.3455
2.5 | 0.5176 | 0.00494 | -0.0418 | 104.7773
3 | 0.5658 | 0.0053 | -0.0396 | 106.7547
3.5 | 0.6336 | 0.00619 | -0.0422 | 102.3586
4 | 0.7011 | 0.00695 | -0.0446 | 100.8777
4.5 | 0.7687 | 0.00761 | -0.0469 | 101.0118
5 | 0.8352 | 0.00819 | -0.0489 | 101.978
5.5 | 0.9049 | 0.00875 | -0.0516 | 103.4171
6 | 0.9533 | 0.00921 | -0.0496 | 103.5071
6.5 | 0.9959 | 0.00967 | -0.0463 | 102.9886
7 | 1.039 | 0.01015 | -0.043 | 102.3645
7.5 | 1.0812 | 0.0107 | -0.0397 | 101.0467
8 | 1.1251 | 0.0112 | -0.0366 | 100.4554
8.5 | 1.1669 | 0.0118 | -0.0332 | 98.8898
9 | 1.2087 | 0.01238 | -0.0298 | 97.6333
9.5 | 1.2442 | 0.01311 | -0.0253 | 94.9047
10 | 1.2782 | 0.01374 | -0.0206 | 93.0277
10.5 | 1.3092 | 0.0147 | -0.0157 | 89.0612
11 | 1.3463 | 0.01553 | -0.0121 | 86.6903
11.5 | 1.3796 | 0.01668 | -0.0083 | 82.7098
12 | 1.4123 | 0.01799 | -0.0048 | 78.5047
12.5 | 1.4446 | 0.01944 | -0.0016 | 74.3107
13 | 1.4708 | 0.0214 | 0.0018 | 68.729
13.5 | 1.5013 | 0.02319 | 0.0045 | 64.7391
14 | 1.5243 | 0.02564 | 0.0073 | 59.4501
14.5 | 1.546 | 0.02835 | 0.0098 | 54.5326
15 | 1.5642 | 0.03145 | 0.012 | 49.7361
15.5 | 1.5736 | 0.03545 | 0.014 | 44.3893
16 | 1.5851 | 0.03952 | 0.0154 | 40.1088
16.5 | 1.5891 | 0.04451 | 0.0163 | 35.7021
17 | 1.5824 | 0.05098 | 0.0163 | 31.0396
17.5 | 1.5775 | 0.05763 | 0.0156 | 27.3729
18 | 1.5607 | 0.06603 | 0.0137 | 23.6362
18.5 | 1.5307 | 0.07668 | 0.0101 | 19.9622
19 | 1.4891 | 0.08947 | 0.0049 | 16.6436
19.5 | 1.4341 | 0.10485 | -0.0023 | 13.6776
20 | 1.371 | 0.122 | -0.0109 | 11.2377

## 55. Re 2M Mach 0.50 (1)
BIGFOIL.COM POLAR EXPORT
lds2
LDS-2 |  |  |  | Cl Max: | 1.299 | at alpha= | 8 | deg
JavaFoil+Calcfoil stall+Eppler ext transition |  |  |  | L/D Max: | 98.121 | at alpha= | 2.5 | deg
Re: | 2000000 |  |  | Cd Min: | 0.00551 | at alpha= | 0 | deg
Mach: | 0.5 |  |  | Cl=0 at alpha= | -2.2029 | deg
|  |  |  | @ Cl=0.1, Cd= | 0.0056574
|  |  |  | @ Cl=0.4, Cd= | 0.00558
|  |  |  | @ Cl=0.6, Cd= | 0.0062291
alpha (deg) | Cl | Cd | Cm | Cl/Cd
-20 | -0.981 | 0.17989 | -0.014 | -5.452
-19.5 | -0.954 | 0.17271 | -0.014 | -5.527
-19 | -0.928 | 0.16625 | -0.014 | -5.581
-18.5 | -0.901 | 0.16287 | -0.015 | -5.533
-18 | -0.872 | 0.16069 | -0.015 | -5.428
-17.5 | -0.845 | 0.15255 | -0.015 | -5.538
-17 | -0.818 | 0.14728 | -0.015 | -5.553
-16.5 | -0.791 | 0.14294 | -0.015 | -5.535
-16 | -0.764 | 0.13868 | -0.016 | -5.512
-15.5 | -0.738 | 0.1323 | -0.016 | -5.575
-15 | -0.709 | 0.12702 | -0.016 | -5.581
-14.5 | -0.682 | 0.12219 | -0.016 | -5.578
-14 | -0.655 | 0.11385 | -0.016 | -5.75
-13.5 | -0.628 | 0.10913 | -0.016 | -5.75
-13 | -0.6 | 0.10563 | -0.017 | -5.683
-12.5 | -0.573 | 0.10395 | -0.017 | -5.515
-12 | -0.545 | 0.10075 | -0.017 | -5.407
-11.5 | -0.517 | 0.09579 | -0.016 | -5.396
-11 | -0.49 | 0.09259 | -0.017 | -5.287
-10.5 | -0.462 | 0.08954 | -0.017 | -5.16
-10 | -0.435 | 0.08639 | -0.017 | -5.03
-9.5 | -0.407 | 0.08491 | -0.018 | -4.794
-9 | -0.379 | 0.07651 | -0.018 | -4.955
-8.5 | -0.352 | 0.06343 | -0.018 | -5.545
-8 | -0.324 | 0.05615 | -0.019 | -5.773
-7.5 | -0.296 | 0.05106 | -0.02 | -5.806
-7 | -0.268 | 0.05032 | -0.019 | -5.331
-6.5 | -0.38 | 0.04548 | -0.019 | -8.348
-6 | -0.375 | 0.04046 | -0.023 | -9.262
-5.5 | -0.42 | 0.00981 | -0.045 | -42.761
-5 | -0.366 | 0.0093 | -0.045 | -39.334
-4.5 | -0.306 | 0.00892 | -0.046 | -34.333
-4 | -0.243 | 0.00857 | -0.047 | -28.336
-3.5 | -0.177 | 0.00829 | -0.048 | -21.349
-3 | -0.109 | 0.00798 | -0.049 | -13.721
-2.5 | -0.041 | 0.00755 | -0.049 | -5.418
-2 | 0.028 | 0.00744 | -0.05 | 3.8
-1.5 | 0.098 | 0.00566 | -0.051 | 17.28
-1 | 0.167 | 0.00557 | -0.052 | 30.085
-0.5 | 0.237 | 0.0056 | -0.052 | 42.351
0 | 0.309 | 0.00551 | -0.053 | 56.114
0.5 | 0.379 | 0.00558 | -0.054 | 67.935
1 | 0.449 | 0.00558 | -0.055 | 80.45
1.5 | 0.519 | 0.00568 | -0.055 | 91.26
2 | 0.588 | 0.00613 | -0.056 | 95.941
2.5 | 0.657 | 0.0067 | -0.057 | 98.121
3 | 0.726 | 0.00757 | -0.058 | 95.824
3.5 | 0.794 | 0.00812 | -0.059 | 97.773
4 | 0.861 | 0.00919 | -0.059 | 93.728
4.5 | 0.927 | 0.00967 | -0.06 | 95.903
5 | 0.992 | 0.0104 | -0.061 | 95.369
5.5 | 1.054 | 0.01109 | -0.061 | 95.078
6 | 1.114 | 0.01185 | -0.062 | 94.013
6.5 | 1.17 | 0.01262 | -0.063 | 92.654
7 | 1.221 | 0.01346 | -0.064 | 90.704
7.5 | 1.266 | 0.01447 | -0.064 | 87.44
8 | 1.299 | 0.01586 | -0.065 | 81.896
8.5 | 1.274 | 0.01932 | -0.064 | 65.958
9 | 1.233 | 0.02211 | -0.064 | 55.736
9.5 | 0.89 | 0.06003 | -0.047 | 14.826
10 | 0.685 | 0.08338 | -0.035 | 8.218
10.5 | 0.71 | 0.09169 | -0.032 | 7.744
11 | 0.739 | 0.09558 | -0.034 | 7.732
11.5 | 0.767 | 0.0998 | -0.035 | 7.682
12 | 0.794 | 0.10428 | -0.035 | 7.615
12.5 | 0.822 | 0.1074 | -0.036 | 7.652
13 | 0.852 | 0.1128 | -0.039 | 7.549

## 56. Re 2M Mach 0.50 (2)
BIGFOIL.COM POLAR EXPORT
lds2
LDS-2 |  |  |  | Cl Max: | 1.3642 | at alpha= | 11 | deg
XFOIL ncrit=9 |  |  |  | L/D Max: | 101.248 | at alpha= | 2.5 | deg
Re: | 2000000 |  |  | Cd Min: | 0.25674 | at alpha= | -20 | deg
Mach: | 0.5 |  |  | Cl=0 at alpha= | -2.3253 | deg
|  |  |  | @ Cl=0.1, Cd= | 0.0061918
|  |  |  | @ Cl=0.4, Cd= | 0.0052712
|  |  |  | @ Cl=0.6, Cd= | 0.0059847
alpha (deg) | Cl | Cd | Cm | Cl/Cd
-20 | -0.7006 | 0.25674 | 0.0358 | -2.7288
-19.5 | -0.6789 | 0.2477 | 0.0307 | -2.7408
-19 | -0.6586 | 0.23889 | 0.0257 | -2.7569
-18.5 | -0.6382 | 0.23058 | 0.021 | -2.7678
-18 | -0.6175 | 0.22381 | 0.0174 | -2.759
-17.5 | -0.5967 | 0.21644 | 0.0133 | -2.7569
-17 | -0.5761 | 0.20916 | 0.0092 | -2.7544
-16.5 | -0.5563 | 0.20072 | 0.0048 | -2.7715
-16 | -0.5386 | 0.19185 | 0.0003 | -2.8074
-15.5 | -0.5209 | 0.1837 | -0.0037 | -2.8356
-15 | -0.5052 | 0.17517 | -0.0075 | -2.8841
-14.5 | -0.487 | 0.16842 | -0.0104 | -2.8916
-14 | -0.4679 | 0.16206 | -0.0133 | -2.8872
-13.5 | -0.455 | 0.15269 | -0.0177 | -2.9799
-12.5 | -0.4305 | 0.13628 | -0.0243 | -3.1589
-12 | -0.4173 | 0.12957 | -0.0266 | -3.2207
-11.5 | -0.4131 | 0.12023 | -0.0301 | -3.4359
-11 | -0.4073 | 0.11175 | -0.0334 | -3.6447
-10.5 | -0.4034 | 0.10324 | -0.0368 | -3.9074
-10 | -0.4046 | 0.09404 | -0.0406 | -4.3024
-9.5 | -0.4103 | 0.08462 | -0.0446 | -4.8487
-9 | -0.4179 | 0.07325 | -0.0519 | -5.7051
-8.5 | -0.4042 | 0.05221 | -0.0807 | -7.7418
-8 | -0.4176 | 0.03423 | -0.1079 | -12.1998
-7.5 | -0.4548 | 0.02966 | -0.0993 | -15.3338
-7 | -0.4646 | 0.0245 | -0.0922 | -18.9633
-6.5 | -0.4587 | 0.01883 | -0.0851 | -24.3601
-6 | -0.4337 | 0.01389 | -0.0785 | -31.2239
-5.5 | -0.389 | 0.01121 | -0.0732 | -34.7012
-5 | -0.3331 | 0.00998 | -0.0695 | -33.3768
-4.5 | -0.2741 | 0.00911 | -0.0664 | -30.0878
-4 | -0.2136 | 0.00841 | -0.0638 | -25.3983
-3.5 | -0.1499 | 0.00802 | -0.062 | -18.6908
-3 | -0.0866 | 0.00765 | -0.0604 | -11.3203
-2.5 | -0.0224 | 0.00735 | -0.0591 | -3.0476
-2 | 0.0417 | 0.00705 | -0.058 | 5.9149
-1.5 | 0.0985 | 0.00621 | -0.0561 | 15.8615
-1 | 0.1555 | 0.00552 | -0.0542 | 28.1703
-0.5 | 0.2187 | 0.00535 | -0.0533 | 40.8785
0 | 0.2812 | 0.00521 | -0.0522 | 53.9731
0.5 | 0.346 | 0.00522 | -0.0515 | 66.2835
1 | 0.4093 | 0.00528 | -0.0505 | 77.5189
1.5 | 0.4727 | 0.00533 | -0.0495 | 88.6867
2 | 0.5329 | 0.00543 | -0.0478 | 98.14
2.5 | 0.5842 | 0.00577 | -0.0444 | 101.2478
3 | 0.6232 | 0.0063 | -0.0386 | 98.9206
3.5 | 0.6941 | 0.00709 | -0.0393 | 97.8984
4 | 0.7804 | 0.00797 | -0.0432 | 97.9172
4.5 | 0.8583 | 0.00874 | -0.045 | 98.2037
5.5 | 0.9909 | 0.01007 | -0.0429 | 98.4012
6 | 1.0322 | 0.01068 | -0.0365 | 96.6479
6.5 | 1.0714 | 0.01133 | -0.0296 | 94.5631
7 | 1.1063 | 0.01203 | -0.0219 | 91.9618
7.5 | 1.1431 | 0.01301 | -0.015 | 87.8632
8 | 1.1847 | 0.01408 | -0.0091 | 84.1406
8.5 | 1.2227 | 0.01557 | -0.0032 | 78.5292
9 | 1.2617 | 0.01729 | 0.0022 | 72.9728
9.5 | 1.2972 | 0.01946 | 0.0075 | 66.6598
10 | 1.3248 | 0.02237 | 0.0126 | 59.2222
10.5 | 1.3483 | 0.02582 | 0.0174 | 52.2192
11 | 1.3642 | 0.03007 | 0.0216 | 45.3675
11.5 | 1.3634 | 0.03579 | 0.0249 | 38.0944
12 | 1.3495 | 0.04303 | 0.0266 | 31.3618
12.5 | 1.3257 | 0.05182 | 0.0261 | 25.5828
13 | 1.2997 | 0.06169 | 0.0236 | 21.0682
13.5 | 1.2672 | 0.07306 | 0.019 | 17.3446
14 | 1.2273 | 0.08599 | 0.0125 | 14.2726
14.5 | 1.1834 | 0.0998 | 0.0053 | 11.8577
15 | 1.1384 | 0.11401 | -0.0025 | 9.9851
15.5 | 1.096 | 0.12846 | -0.0109 | 8.5318
16 | 1.0555 | 0.14374 | -0.0205 | 7.3431

## 57. Re 3M Mach 0.00 (1)
BIGFOIL.COM POLAR EXPORT
lds2
LDS-2 |  |  |  | Cl Max: | 1.483 | at alpha= | 13 | deg
JavaFoil+Calcfoil stall+Eppler ext transition |  |  |  | L/D Max: | 113.256 | at alpha= | 7.5 | deg
Re: | 3000000 |  |  | Cd Min: | 0.005 | at alpha= | 0 | deg
Mach: | 0 |  |  | Cl=0 at alpha= | -2.2049 | deg
|  |  |  | @ Cl=0.1, Cd= | 0.0051125
|  |  |  | @ Cl=0.4, Cd= | 0.0050162
|  |  |  | @ Cl=0.6, Cd= | 0.00618
alpha (deg) | Cl | Cd | Cm | Cl/Cd
-15.5 | -0.664 | 0.11328 | -0.013 | -5.858
-15 | -0.673 | 0.10739 | -0.013 | -6.271
-14.5 | -0.681 | 0.10136 | -0.014 | -6.721
-14 | -0.688 | 0.09307 | -0.015 | -7.392
-13.5 | -0.69 | 0.0899 | -0.015 | -7.677
-13 | -0.691 | 0.08413 | -0.015 | -8.215
-12.5 | -0.692 | 0.07566 | -0.017 | -9.151
-12 | -0.687 | 0.07117 | -0.018 | -9.651
-11.5 | -0.688 | 0.06041 | -0.021 | -11.389
-11 | -0.735 | 0.02811 | -0.028 | -26.139
-10.5 | -0.787 | 0.01211 | -0.032 | -65.002
-10 | -0.766 | 0.01134 | -0.033 | -67.56
-9.5 | -0.738 | 0.0107 | -0.033 | -68.977
-9 | -0.706 | 0.01027 | -0.034 | -68.74
-8.5 | -0.67 | 0.00987 | -0.035 | -67.818
-8 | -0.63 | 0.00921 | -0.035 | -68.325
-7.5 | -0.586 | 0.00905 | -0.036 | -64.749
-7 | -0.54 | 0.00872 | -0.037 | -61.858
-6.5 | -0.49 | 0.0085 | -0.037 | -57.659
-6 | -0.438 | 0.00817 | -0.038 | -53.67
-5.5 | -0.384 | 0.00763 | -0.039 | -50.36
-5 | -0.328 | 0.00769 | -0.039 | -42.695
-4.5 | -0.271 | 0.00755 | -0.04 | -35.928
-4 | -0.213 | 0.00736 | -0.041 | -28.982
-3.5 | -0.155 | 0.00714 | -0.041 | -21.65
-3 | -0.095 | 0.00701 | -0.042 | -13.594
-2.5 | -0.036 | 0.00669 | -0.043 | -5.314
-2 | 0.025 | 0.00515 | -0.043 | 4.762
-1.5 | 0.085 | 0.00512 | -0.044 | 16.572
-1 | 0.145 | 0.00509 | -0.045 | 28.506
-0.5 | 0.206 | 0.00508 | -0.045 | 40.481
0 | 0.268 | 0.005 | -0.046 | 53.615
0.5 | 0.328 | 0.00504 | -0.047 | 65.122
1 | 0.389 | 0.005 | -0.047 | 77.778
1.5 | 0.45 | 0.00509 | -0.048 | 88.362
2 | 0.51 | 0.00576 | -0.049 | 88.565
2.5 | 0.57 | 0.00585 | -0.049 | 97.546
3 | 0.63 | 0.00651 | -0.05 | 96.841
3.5 | 0.69 | 0.00687 | -0.051 | 100.43
4 | 0.749 | 0.00712 | -0.051 | 105.158
4.5 | 0.808 | 0.00735 | -0.052 | 109.906
5 | 0.867 | 0.00787 | -0.053 | 110.126
5.5 | 0.924 | 0.0083 | -0.053 | 111.353
6 | 0.981 | 0.00881 | -0.054 | 111.339
6.5 | 1.037 | 0.00923 | -0.054 | 112.336
7 | 1.091 | 0.00967 | -0.055 | 112.817
7.5 | 1.145 | 0.01011 | -0.056 | 113.256
8 | 1.197 | 0.01059 | -0.056 | 113.028
8.5 | 1.246 | 0.01101 | -0.057 | 113.187
9 | 1.293 | 0.01156 | -0.058 | 111.806
9.5 | 1.335 | 0.01225 | -0.058 | 109.024
10 | 1.374 | 0.0129 | -0.059 | 106.569
10.5 | 1.41 | 0.01349 | -0.059 | 104.576
11 | 1.442 | 0.01426 | -0.06 | 101.146
11.5 | 1.471 | 0.01514 | -0.061 | 97.15
12 | 1.465 | 0.0176 | -0.06 | 83.229
12.5 | 1.476 | 0.01918 | -0.06 | 76.974
13 | 1.483 | 0.02098 | -0.06 | 70.69
13.5 | 1.483 | 0.02323 | -0.06 | 63.86
14 | 1.476 | 0.02648 | -0.06 | 55.76
14.5 | 1.457 | 0.03003 | -0.06 | 48.514
15 | 1.429 | 0.03457 | -0.06 | 41.333
15.5 | 1.392 | 0.04112 | -0.059 | 33.85
16 | 1.35 | 0.04915 | -0.058 | 27.474
16.5 | 1.298 | 0.06158 | -0.056 | 21.083
17 | 1.237 | 0.07988 | -0.053 | 15.483
17.5 | 1.179 | 0.10006 | -0.05 | 11.779
18 | 1.137 | 0.11145 | -0.049 | 10.202

## 58. Re 3M Mach 0.00 (2)
BIGFOIL.COM POLAR EXPORT
lds2
LDS-2 |  |  |  | Cl Max: | 1.719 | at alpha= | 19.5 | deg
XFOIL ncrit=9 |  |  |  | L/D Max: | 114.114 | at alpha= | 7 | deg
Re: | 3000000 |  |  | Cd Min: | 0.08197 | at alpha= | -18.5 | deg
Mach: | 0 |  |  | Cl=0 at alpha= | -2.311 | deg
|  |  |  | @ Cl=0.1, Cd= | 0.0051816
|  |  |  | @ Cl=0.4, Cd= | 0.0046669
|  |  |  | @ Cl=0.6, Cd= | 0.0057817
alpha (deg) | Cl | Cd | Cm | Cl/Cd
-18.5 | -1.1294 | 0.08197 | -0.0443 | -13.7782
-18 | -1.2172 | 0.05954 | -0.0586 | -20.4434
-17.5 | -1.2776 | 0.04377 | -0.069 | -29.1889
-17 | -1.2847 | 0.03659 | -0.0732 | -35.1107
-16.5 | -1.3013 | 0.02959 | -0.0757 | -43.9777
-16 | -1.2972 | 0.02605 | -0.0744 | -49.7965
-15.5 | -1.2849 | 0.02382 | -0.0712 | -53.9421
-15 | -1.2739 | 0.02211 | -0.0659 | -57.6165
-14.5 | -1.2525 | 0.02079 | -0.0613 | -60.2453
-14 | -1.2274 | 0.01938 | -0.0571 | -63.3333
-13.5 | -1.1973 | 0.01834 | -0.0533 | -65.2835
-12.5 | -1.1069 | 0.0161 | -0.0515 | -68.7516
-12 | -1.0474 | 0.01516 | -0.0533 | -69.0897
-11.5 | -0.9904 | 0.01428 | -0.0543 | -69.3557
-11 | -0.9255 | 0.01347 | -0.057 | -68.7082
-10.5 | -0.8569 | 0.01186 | -0.0609 | -72.2513
-10 | -0.8013 | 0.01123 | -0.0613 | -71.3535
-9.5 | -0.7541 | 0.01076 | -0.0597 | -70.0836
-9 | -0.7059 | 0.01032 | -0.0583 | -68.4012
-8.5 | -0.6561 | 0.0099 | -0.0571 | -66.2727
-8 | -0.6051 | 0.00956 | -0.0562 | -63.295
-7.5 | -0.5565 | 0.00891 | -0.0548 | -62.4579
-7 | -0.5046 | 0.00856 | -0.054 | -58.9486
-6.5 | -0.452 | 0.00825 | -0.0533 | -54.7879
-6 | -0.3986 | 0.008 | -0.0527 | -49.825
-5.5 | -0.3462 | 0.00761 | -0.052 | -45.4928
-5 | -0.2922 | 0.00739 | -0.0515 | -39.5399
-4.5 | -0.2385 | 0.00713 | -0.051 | -33.4502
-4 | -0.184 | 0.00696 | -0.0506 | -26.4368
-3.5 | -0.1294 | 0.00675 | -0.0502 | -19.1704
-3 | -0.0746 | 0.00656 | -0.0499 | -11.372
-2.5 | -0.02 | 0.00634 | -0.0495 | -3.1546
-2 | 0.0329 | 0.00597 | -0.0489 | 5.5109
-1.5 | 0.083 | 0.00532 | -0.0479 | 15.6015
-1 | 0.1346 | 0.0049 | -0.0471 | 27.4694
-0.5 | 0.1882 | 0.00476 | -0.0466 | 39.5378
0 | 0.2416 | 0.0046 | -0.046 | 52.5217
0.5 | 0.2958 | 0.00458 | -0.0455 | 64.5852
1 | 0.3504 | 0.00463 | -0.0452 | 75.6803
1.5 | 0.4041 | 0.00467 | -0.0447 | 86.531
2 | 0.456 | 0.0048 | -0.0439 | 95
2.5 | 0.5035 | 0.0051 | -0.0422 | 98.7255
3 | 0.5462 | 0.0055 | -0.0396 | 99.3091
3.5 | 0.5907 | 0.0057 | -0.0371 | 103.6316
4 | 0.6567 | 0.00628 | -0.0397 | 104.5701
4.5 | 0.7245 | 0.00679 | -0.0428 | 106.701
5 | 0.7889 | 0.00727 | -0.045 | 108.5144
5.5 | 0.8494 | 0.00772 | -0.0463 | 110.0259
6 | 0.914 | 0.00816 | -0.0487 | 112.0098
6.5 | 0.9788 | 0.0086 | -0.051 | 113.814
7 | 1.0236 | 0.00897 | -0.049 | 114.1137
7.5 | 1.0659 | 0.00938 | -0.0464 | 113.6354
8 | 1.1085 | 0.00981 | -0.044 | 112.9969
8.5 | 1.1517 | 0.01023 | -0.0417 | 112.5806
9 | 1.1943 | 0.01071 | -0.0394 | 111.5126
9.5 | 1.2372 | 0.01119 | -0.0372 | 110.563
10 | 1.2788 | 0.01171 | -0.0349 | 109.2058
10.5 | 1.3188 | 0.01229 | -0.0323 | 107.3068
11 | 1.3586 | 0.01284 | -0.0298 | 105.81
11.5 | 1.3886 | 0.01357 | -0.0254 | 102.3287
12 | 1.4232 | 0.01416 | -0.0221 | 100.5085
12.5 | 1.4557 | 0.01499 | -0.0188 | 97.1114
13 | 1.4881 | 0.01591 | -0.0158 | 93.5324
13.5 | 1.5206 | 0.01689 | -0.0131 | 90.0296
14 | 1.5487 | 0.01821 | -0.0102 | 85.0467
14.5 | 1.5789 | 0.01947 | -0.0078 | 81.094
15 | 1.6057 | 0.02103 | -0.0054 | 76.3528
15.5 | 1.6278 | 0.02301 | -0.0029 | 70.7432
16 | 1.6522 | 0.0249 | -0.001 | 66.3534
16.5 | 1.6716 | 0.02728 | 0.001 | 61.2757
17 | 1.6855 | 0.03019 | 0.003 | 55.8297
17.5 | 1.7014 | 0.03306 | 0.0044 | 51.464
18 | 1.711 | 0.03663 | 0.0057 | 46.7103
18.5 | 1.7138 | 0.04107 | 0.0067 | 41.7288
19 | 1.7187 | 0.04556 | 0.0071 | 37.7239
19.5 | 1.719 | 0.05075 | 0.0071 | 33.8719
20 | 1.712 | 0.05707 | 0.0064 | 29.9982

## 59. Re 3M Mach 0.10 (1)
BIGFOIL.COM POLAR EXPORT
lds2
LDS-2 |  |  |  | Cl Max: | 1.474 | at alpha= | 13 | deg
JavaFoil+Calcfoil stall+Eppler ext transition |  |  |  | L/D Max: | 113.217 | at alpha= | 7.5 | deg
Re: | 3000000 |  |  | Cd Min: | 0.00498 | at alpha= | 0.5 | deg
Mach: | 0.1 |  |  | Cl=0 at alpha= | -2.2049 | deg
|  |  |  | @ Cl=0.1, Cd= | 0.0051026
|  |  |  | @ Cl=0.4, Cd= | 0.0050444
|  |  |  | @ Cl=0.6, Cd= | 0.0062015
alpha (deg) | Cl | Cd | Cm | Cl/Cd
-15.5 | -0.631 | 0.11427 | -0.013 | -5.523
-15 | -0.644 | 0.10951 | -0.013 | -5.877
-14.5 | -0.654 | 0.1026 | -0.013 | -6.378
-14 | -0.665 | 0.09483 | -0.015 | -7.01
-13.5 | -0.67 | 0.09078 | -0.014 | -7.379
-13 | -0.674 | 0.08469 | -0.015 | -7.956
-12.5 | -0.676 | 0.07731 | -0.016 | -8.747
-12 | -0.673 | 0.0734 | -0.017 | -9.169
-11.5 | -0.669 | 0.067 | -0.018 | -9.99
-11 | -0.668 | 0.05774 | -0.021 | -11.562
-10.5 | -0.769 | 0.01325 | -0.032 | -58.041
-10 | -0.762 | 0.01146 | -0.033 | -66.459
-9.5 | -0.736 | 0.01082 | -0.034 | -68.012
-9 | -0.705 | 0.01033 | -0.034 | -68.209
-8.5 | -0.669 | 0.00996 | -0.035 | -67.181
-8 | -0.63 | 0.00947 | -0.036 | -66.537
-7.5 | -0.587 | 0.00913 | -0.036 | -64.322
-7 | -0.541 | 0.0088 | -0.037 | -61.492
-6.5 | -0.492 | 0.00852 | -0.038 | -57.746
-6 | -0.44 | 0.00821 | -0.038 | -53.629
-5.5 | -0.386 | 0.00766 | -0.039 | -50.375
-5 | -0.33 | 0.00776 | -0.04 | -42.538
-4.5 | -0.273 | 0.00754 | -0.04 | -36.167
-4 | -0.214 | 0.00737 | -0.041 | -29.077
-3.5 | -0.155 | 0.00719 | -0.042 | -21.619
-3 | -0.096 | 0.00707 | -0.042 | -13.551
-2.5 | -0.036 | 0.00669 | -0.043 | -5.339
-2 | 0.025 | 0.00663 | -0.044 | 3.717
-1.5 | 0.085 | 0.00511 | -0.044 | 16.681
-1 | 0.146 | 0.00508 | -0.045 | 28.714
-0.5 | 0.207 | 0.00502 | -0.046 | 41.164
0 | 0.269 | 0.00504 | -0.046 | 53.425
0.5 | 0.33 | 0.00498 | -0.047 | 66.231
1 | 0.391 | 0.00504 | -0.048 | 77.511
1.5 | 0.452 | 0.00507 | -0.048 | 89.034
2 | 0.513 | 0.00577 | -0.049 | 88.874
2.5 | 0.573 | 0.0059 | -0.05 | 97.109
3 | 0.633 | 0.00657 | -0.05 | 96.373
3.5 | 0.693 | 0.00688 | -0.051 | 100.809
4 | 0.753 | 0.0075 | -0.052 | 100.405
4.5 | 0.812 | 0.00742 | -0.052 | 109.394
5 | 0.871 | 0.008 | -0.053 | 108.832
5.5 | 0.929 | 0.00831 | -0.054 | 111.75
6 | 0.985 | 0.00887 | -0.054 | 111.123
6.5 | 1.041 | 0.00927 | -0.055 | 112.366
7 | 1.096 | 0.00971 | -0.055 | 112.905
7.5 | 1.15 | 0.01016 | -0.056 | 113.217
8 | 1.202 | 0.01067 | -0.057 | 112.606
8.5 | 1.251 | 0.0111 | -0.057 | 112.685
9 | 1.297 | 0.01169 | -0.058 | 110.921
9.5 | 1.339 | 0.01241 | -0.058 | 107.918
10 | 1.378 | 0.01303 | -0.059 | 105.759
10.5 | 1.413 | 0.01376 | -0.06 | 102.697
11 | 1.444 | 0.01451 | -0.06 | 99.512
11.5 | 1.47 | 0.01533 | -0.061 | 95.91
12 | 1.461 | 0.01794 | -0.06 | 81.432
12.5 | 1.47 | 0.01962 | -0.06 | 74.919
13 | 1.474 | 0.02155 | -0.06 | 68.387
13.5 | 1.469 | 0.0243 | -0.06 | 60.462
14 | 1.458 | 0.02805 | -0.06 | 51.975
14.5 | 1.432 | 0.03243 | -0.06 | 44.164
15 | 1.401 | 0.03702 | -0.059 | 37.843
15.5 | 1.354 | 0.04594 | -0.058 | 29.466
16 | 1.302 | 0.05691 | -0.057 | 22.883
16.5 | 1.24 | 0.0732 | -0.054 | 16.945
17 | 1.173 | 0.09604 | -0.05 | 12.209
17.5 | 1.126 | 0.10876 | -0.049 | 10.352
18 | 1.083 | 0.11933 | -0.047 | 9.073

## 60. Re 3M Mach 0.10 (2)
BIGFOIL.COM POLAR EXPORT
lds2
LDS-2 |  |  |  | Cl Max: | 1.7074 | at alpha= | 19 | deg
XFOIL ncrit=9 |  |  |  | L/D Max: | 113.761 | at alpha= | 7 | deg
Re: | 3000000 |  |  | Cd Min: | 0.0639 | at alpha= | -17.5 | deg
Mach: | 0.1 |  |  | Cl=0 at alpha= | -2.3114 | deg
|  |  |  | @ Cl=0.1, Cd= | 0.0052039
|  |  |  | @ Cl=0.4, Cd= | 0.0046752
|  |  |  | @ Cl=0.6, Cd= | 0.0057962
alpha (deg) | Cl | Cd | Cm | Cl/Cd
-17.5 | -1.1608 | 0.0639 | -0.0567 | -18.1659
-17 | -1.2003 | 0.05045 | -0.0658 | -23.7919
-16.5 | -1.2437 | 0.03778 | -0.0743 | -32.9195
-16 | -1.2554 | 0.03094 | -0.0773 | -40.5753
-15.5 | -1.254 | 0.02692 | -0.0764 | -46.5825
-15 | -1.2475 | 0.02424 | -0.0728 | -51.4645
-14.5 | -1.237 | 0.02254 | -0.0672 | -54.8802
-14 | -1.2202 | 0.02079 | -0.0619 | -58.6917
-13.5 | -1.1925 | 0.01957 | -0.0577 | -60.9351
-13 | -1.1654 | 0.01835 | -0.0531 | -63.5095
-12.5 | -1.1131 | 0.01697 | -0.0535 | -65.5922
-11.5 | -0.9973 | 0.01474 | -0.0559 | -67.6594
-11 | -0.9322 | 0.0138 | -0.0584 | -67.5507
-10.5 | -0.8616 | 0.01225 | -0.0625 | -70.3347
-10 | -0.8057 | 0.01147 | -0.0628 | -70.2441
-9.5 | -0.7585 | 0.01096 | -0.061 | -69.2062
-9 | -0.7101 | 0.01048 | -0.0594 | -67.7576
-8.5 | -0.6601 | 0.01003 | -0.0581 | -65.8126
-8 | -0.609 | 0.00966 | -0.0571 | -63.0435
-7.5 | -0.5599 | 0.00901 | -0.0556 | -62.1421
-7 | -0.5079 | 0.00862 | -0.0547 | -58.9211
-6.5 | -0.4549 | 0.0083 | -0.0539 | -54.8072
-6 | -0.4012 | 0.00803 | -0.0533 | -49.9626
-5.5 | -0.3483 | 0.00765 | -0.0525 | -45.5294
-5 | -0.294 | 0.00741 | -0.0519 | -39.6761
-4.5 | -0.2399 | 0.00716 | -0.0514 | -33.5056
-4 | -0.1851 | 0.00697 | -0.0509 | -26.5567
-3.5 | -0.1303 | 0.00676 | -0.0505 | -19.2751
-3 | -0.075 | 0.00658 | -0.0502 | -11.3982
-2.5 | -0.0201 | 0.00636 | -0.0498 | -3.1604
-2 | 0.0332 | 0.006 | -0.0492 | 5.5333
-1.5 | 0.0836 | 0.00534 | -0.0482 | 15.6554
-1 | 0.1354 | 0.00491 | -0.0473 | 27.5764
-0.5 | 0.1892 | 0.00476 | -0.0468 | 39.7479
0 | 0.2429 | 0.00461 | -0.0462 | 52.6898
0.5 | 0.2975 | 0.00459 | -0.0458 | 64.8148
1 | 0.3524 | 0.00464 | -0.0454 | 75.9483
1.5 | 0.4065 | 0.00468 | -0.0449 | 86.859
2 | 0.4586 | 0.00482 | -0.044 | 95.1452
2.5 | 0.5063 | 0.00513 | -0.0423 | 98.694
3 | 0.549 | 0.00553 | -0.0397 | 99.2767
3.5 | 0.5936 | 0.00574 | -0.0371 | 103.4146
4 | 0.6596 | 0.00632 | -0.0397 | 104.3671
5 | 0.7931 | 0.00733 | -0.045 | 108.1992
5.5 | 0.8542 | 0.00777 | -0.0463 | 109.9356
6 | 0.9193 | 0.00822 | -0.0486 | 111.837
6.5 | 0.9845 | 0.00866 | -0.051 | 113.6836
7 | 1.0284 | 0.00904 | -0.0486 | 113.7611
7.5 | 1.0712 | 0.00944 | -0.046 | 113.4746
8 | 1.1136 | 0.0099 | -0.0433 | 112.4848
8.5 | 1.1574 | 0.01031 | -0.041 | 112.2599
9 | 1.1998 | 0.01082 | -0.0385 | 110.8872
9.5 | 1.2432 | 0.01129 | -0.0363 | 110.1151
10 | 1.2843 | 0.01186 | -0.0337 | 108.2884
10.5 | 1.3248 | 0.01242 | -0.031 | 106.6667
11 | 1.3623 | 0.01302 | -0.0279 | 104.6313
11.5 | 1.3924 | 0.01375 | -0.0234 | 101.2655
12 | 1.4278 | 0.01439 | -0.0201 | 99.2217
12.5 | 1.4596 | 0.01533 | -0.0167 | 95.212
13 | 1.4933 | 0.01625 | -0.0138 | 91.8954
13.5 | 1.5248 | 0.01737 | -0.011 | 87.7835
14 | 1.5534 | 0.01875 | -0.0081 | 82.848
14.5 | 1.5829 | 0.02014 | -0.0056 | 78.5948
15 | 1.6078 | 0.02194 | -0.003 | 73.2817
15.5 | 1.6315 | 0.02392 | -0.0007 | 68.2065
16 | 1.6536 | 0.0261 | 0.0014 | 63.3563
16.5 | 1.6697 | 0.02887 | 0.0036 | 57.8351
17 | 1.6853 | 0.03181 | 0.0053 | 52.9802
17.5 | 1.6974 | 0.03517 | 0.0068 | 48.2627
18 | 1.7021 | 0.03941 | 0.008 | 43.1895
18.5 | 1.7063 | 0.04396 | 0.0086 | 38.8148
19 | 1.7074 | 0.0491 | 0.0088 | 34.7739
19.5 | 1.7006 | 0.05539 | 0.0082 | 30.7023
20 | 1.6863 | 0.06292 | 0.0069 | 26.8007

## 61. Re 3M Mach 0.25 (1)
BIGFOIL.COM POLAR EXPORT
lds2
LDS-2 |  |  |  | Cl Max: | 1.441 | at alpha= | 11 | deg
JavaFoil+Calcfoil stall+Eppler ext transition |  |  |  | L/D Max: | 111.181 | at alpha= | 7 | deg
Re: | 3000000 |  |  | Cd Min: | 0.00503 | at alpha= | 0 | deg
Mach: | 0.25 |  |  | Cl=0 at alpha= | -2.2016 | deg
|  |  |  | @ Cl=0.1, Cd= | 0.0051058
|  |  |  | @ Cl=0.4, Cd= | 0.0050416
|  |  |  | @ Cl=0.6, Cd= | 0.0060731
alpha (deg) | Cl | Cd | Cm | Cl/Cd
-14 | -0.457 | 0.10427 | -0.014 | -4.381
-13.5 | -0.493 | 0.09636 | -0.014 | -5.112
-13 | -0.523 | 0.09245 | -0.014 | -5.658
-12.5 | -0.549 | 0.08774 | -0.014 | -6.253
-12 | -0.57 | 0.07964 | -0.015 | -7.152
-11.5 | -0.583 | 0.07553 | -0.016 | -7.723
-11 | -0.593 | 0.06852 | -0.017 | -8.654
-10.5 | -0.596 | 0.06372 | -0.018 | -9.348
-10 | -0.594 | 0.05817 | -0.02 | -10.204
-9.5 | -0.681 | 0.01489 | -0.033 | -45.725
-9 | -0.689 | 0.01095 | -0.035 | -62.968
-8.5 | -0.662 | 0.01039 | -0.036 | -63.742
-8 | -0.629 | 0.0099 | -0.037 | -63.558
-7.5 | -0.591 | 0.00946 | -0.037 | -62.419
-7 | -0.547 | 0.00905 | -0.038 | -60.496
-6.5 | -0.5 | 0.00878 | -0.039 | -56.927
-6 | -0.449 | 0.00842 | -0.039 | -53.31
-5.5 | -0.394 | 0.00781 | -0.04 | -50.485
-5 | -0.338 | 0.00793 | -0.041 | -42.601
-4.5 | -0.279 | 0.00768 | -0.041 | -36.355
-4 | -0.22 | 0.00743 | -0.042 | -29.614
-3.5 | -0.159 | 0.00727 | -0.043 | -21.949
-3 | -0.098 | 0.00687 | -0.043 | -14.313
-2.5 | -0.037 | 0.00678 | -0.044 | -5.409
-2 | 0.025 | 0.00665 | -0.045 | 3.807
-1.5 | 0.088 | 0.0051 | -0.046 | 17.157
-1 | 0.15 | 0.00513 | -0.046 | 29.191
-0.5 | 0.212 | 0.00507 | -0.047 | 41.855
0 | 0.277 | 0.00503 | -0.048 | 54.985
0.5 | 0.339 | 0.00509 | -0.048 | 66.604
1 | 0.402 | 0.00504 | -0.049 | 79.759
1.5 | 0.464 | 0.00513 | -0.05 | 90.477
2 | 0.527 | 0.00584 | -0.05 | 90.095
2.5 | 0.589 | 0.00594 | -0.051 | 99.12
3 | 0.651 | 0.00669 | -0.052 | 97.274
3.5 | 0.712 | 0.00711 | -0.052 | 100.094
4 | 0.773 | 0.00749 | -0.053 | 103.232
4.5 | 0.834 | 0.00779 | -0.054 | 107.073
5 | 0.894 | 0.00826 | -0.054 | 108.175
5.5 | 0.953 | 0.00874 | -0.055 | 109.053
6 | 1.01 | 0.00915 | -0.056 | 110.478
6.5 | 1.067 | 0.00962 | -0.056 | 110.888
7 | 1.123 | 0.0101 | -0.057 | 111.181
7.5 | 1.176 | 0.01061 | -0.058 | 110.885
8 | 1.228 | 0.01116 | -0.058 | 110.013
8.5 | 1.276 | 0.01176 | -0.059 | 108.446
9 | 1.32 | 0.01243 | -0.059 | 106.19
9.5 | 1.358 | 0.01311 | -0.06 | 103.555
10 | 1.391 | 0.01397 | -0.061 | 99.571
10.5 | 1.419 | 0.01469 | -0.061 | 96.628
11 | 1.441 | 0.01561 | -0.062 | 92.296
11.5 | 1.421 | 0.01876 | -0.061 | 75.75
12 | 1.419 | 0.02101 | -0.061 | 67.52
12.5 | 1.405 | 0.02409 | -0.061 | 58.338
13 | 1.382 | 0.02818 | -0.06 | 49.043
13.5 | 1.346 | 0.03438 | -0.06 | 39.149
14 | 1.303 | 0.0417 | -0.059 | 31.253
14.5 | 1.205 | 0.06394 | -0.054 | 18.842
15 | 1.116 | 0.0854 | -0.049 | 13.067
15.5 | 1.038 | 0.10333 | -0.046 | 10.049
16 | 0.967 | 0.11533 | -0.044 | 8.384

## 62. Re 3M Mach 0.25 (2)
BIGFOIL.COM POLAR EXPORT
lds2
LDS-2 |  |  |  | Cl Max: | 1.656 | at alpha= | 17 | deg
XFOIL ncrit=9 |  |  |  | L/D Max: | 113.028 | at alpha= | 6.5 | deg
Re: | 3000000 |  |  | Cd Min: | 0.19202 | at alpha= | -17 | deg
Mach: | 0.25 |  |  | Cl=0 at alpha= | -2.3129 | deg
|  |  |  | @ Cl=0.1, Cd= | 0.0053683
|  |  |  | @ Cl=0.4, Cd= | 0.0047429
|  |  |  | @ Cl=0.6, Cd= | 0.0059719
alpha (deg) | Cl | Cd | Cm | Cl/Cd
-17 | -0.5662 | 0.19202 | 0.0079 | -2.9487
-16.5 | -0.3998 | 0.15896 | -0.0086 | -2.5151
-16 | -0.5412 | 0.17697 | 0.001 | -3.0581
-15.5 | -0.5311 | 0.16869 | -0.0026 | -3.1484
-13.5 | -0.894 | 0.05431 | -0.0636 | -16.4611
-13 | -0.939 | 0.0397 | -0.0761 | -23.6524
-12.5 | -0.973 | 0.03128 | -0.0793 | -31.1061
-12 | -1.0125 | 0.02665 | -0.0704 | -37.9925
-11.5 | -0.9966 | 0.02209 | -0.0677 | -45.1154
-10.5 | -0.881 | 0.01592 | -0.0715 | -55.3392
-10 | -0.8126 | 0.01429 | -0.0737 | -56.8649
-9.5 | -0.7781 | 0.01248 | -0.0692 | -62.3478
-9 | -0.7301 | 0.0117 | -0.0666 | -62.4017
-8.5 | -0.6796 | 0.01105 | -0.0644 | -61.5023
-8 | -0.6286 | 0.0104 | -0.0623 | -60.4423
-6.5 | -0.4707 | 0.00864 | -0.0574 | -54.4792
-6 | -0.4154 | 0.00827 | -0.0563 | -50.2297
-5.5 | -0.36 | 0.00789 | -0.0553 | -45.6274
-5 | -0.3042 | 0.00756 | -0.0544 | -40.2381
-4.5 | -0.2475 | 0.00733 | -0.0537 | -33.7653
-4 | -0.1914 | 0.00705 | -0.053 | -27.1489
-3.5 | -0.1346 | 0.00684 | -0.0524 | -19.6784
-3 | -0.0778 | 0.00665 | -0.0519 | -11.6992
-2.5 | -0.0208 | 0.00645 | -0.0514 | -3.2248
-2 | 0.0348 | 0.00614 | -0.0508 | 5.6678
-1.5 | 0.0872 | 0.0055 | -0.0497 | 15.8545
-1 | 0.1397 | 0.00496 | -0.0487 | 28.1653
-0.5 | 0.1949 | 0.00481 | -0.048 | 40.5198
0 | 0.2503 | 0.00468 | -0.0474 | 53.4829
0.5 | 0.3069 | 0.00463 | -0.0469 | 66.2851
1 | 0.3632 | 0.00471 | -0.0465 | 77.1125
1.5 | 0.4191 | 0.00476 | -0.0459 | 88.0462
2 | 0.4725 | 0.00495 | -0.0449 | 95.4545
2.5 | 0.5215 | 0.00528 | -0.043 | 98.7689
3 | 0.5651 | 0.00573 | -0.0402 | 98.6213
4 | 0.6762 | 0.0065 | -0.0392 | 104.0308
5 | 0.8169 | 0.00754 | -0.0449 | 108.3422
5.5 | 0.8807 | 0.00803 | -0.0461 | 109.6762
6 | 0.9489 | 0.00848 | -0.0484 | 111.8986
6.5 | 1.0116 | 0.00895 | -0.0493 | 113.0279
7 | 1.0544 | 0.0094 | -0.046 | 112.1702
7.5 | 1.0987 | 0.00983 | -0.0429 | 111.7701
8 | 1.1427 | 0.0103 | -0.0398 | 110.9417
8.5 | 1.1864 | 0.01082 | -0.0367 | 109.6488
9 | 1.2304 | 0.01135 | -0.0336 | 108.4053
9.5 | 1.2727 | 0.01195 | -0.0303 | 106.5021
10 | 1.3113 | 0.0126 | -0.0263 | 104.0714
10.5 | 1.3458 | 0.01324 | -0.0215 | 101.6465
11 | 1.3795 | 0.01411 | -0.017 | 97.7675
11.5 | 1.4168 | 0.01495 | -0.0133 | 94.7692
12 | 1.4499 | 0.01612 | -0.0095 | 89.9442
12.5 | 1.4852 | 0.01728 | -0.0062 | 85.9491
13 | 1.5164 | 0.01879 | -0.0028 | 80.7025
13.5 | 1.5462 | 0.0205 | 0.0004 | 75.4244
14 | 1.5738 | 0.02249 | 0.0034 | 69.9778
14.5 | 1.5966 | 0.02494 | 0.0064 | 64.0176
15 | 1.6194 | 0.02753 | 0.0089 | 58.8231
15.5 | 1.6339 | 0.03088 | 0.0114 | 52.9113
16 | 1.648 | 0.03448 | 0.0134 | 47.7958
16.5 | 1.6547 | 0.03892 | 0.015 | 42.5154
17 | 1.656 | 0.04415 | 0.0159 | 37.5085
17.5 | 1.6538 | 0.0501 | 0.0161 | 33.01
18 | 1.6402 | 0.0576 | 0.0153 | 28.4757
18.5 | 1.6205 | 0.06632 | 0.0133 | 24.4346
19 | 1.5958 | 0.07619 | 0.0102 | 20.945
19.5 | 1.5576 | 0.08829 | 0.0054 | 17.6419
20 | 1.5055 | 0.10294 | -0.0014 | 14.625

## 63. Re 3M Mach 0.50 (1)
BIGFOIL.COM POLAR EXPORT
lds2
LDS-2 |  |  |  | Cl Max: | 1.299 | at alpha= | 8 | deg
JavaFoil+Calcfoil stall+Eppler ext transition |  |  |  | L/D Max: | 102.543 | at alpha= | 5 | deg
Re: | 3000000 |  |  | Cd Min: | 0.00526 | at alpha= | 0 | deg
Mach: | 0.5 |  |  | Cl=0 at alpha= | -2.2029 | deg
|  |  |  | @ Cl=0.1, Cd= | 0.0053097
|  |  |  | @ Cl=0.4, Cd= | 0.005273
|  |  |  | @ Cl=0.6, Cd= | 0.0063509
alpha (deg) | Cl | Cd | Cm | Cl/Cd
-20 | -0.982 | 0.17155 | -0.014 | -5.725
-19.5 | -0.956 | 0.16446 | -0.014 | -5.81
-19 | -0.929 | 0.1586 | -0.015 | -5.856
-18.5 | -0.902 | 0.15117 | -0.015 | -5.966
-18 | -0.874 | 0.14938 | -0.015 | -5.851
-17.5 | -0.845 | 0.14443 | -0.015 | -5.851
-17 | -0.818 | 0.13849 | -0.015 | -5.909
-16.5 | -0.792 | 0.13412 | -0.015 | -5.902
-16 | -0.765 | 0.12987 | -0.016 | -5.889
-15.5 | -0.738 | 0.12493 | -0.016 | -5.909
-15 | -0.71 | 0.1193 | -0.016 | -5.947
-14.5 | -0.682 | 0.1145 | -0.016 | -5.955
-14 | -0.655 | 0.10725 | -0.016 | -6.108
-13.5 | -0.628 | 0.10385 | -0.017 | -6.047
-13 | -0.601 | 0.10057 | -0.017 | -5.974
-12.5 | -0.574 | 0.0998 | -0.018 | -5.747
-12 | -0.545 | 0.09498 | -0.017 | -5.741
-11.5 | -0.517 | 0.09147 | -0.017 | -5.655
-11 | -0.49 | 0.08828 | -0.017 | -5.548
-10.5 | -0.462 | 0.0852 | -0.017 | -5.427
-10 | -0.435 | 0.08203 | -0.018 | -5.301
-9.5 | -0.407 | 0.07785 | -0.018 | -5.231
-9 | -0.379 | 0.07335 | -0.018 | -5.171
-8.5 | -0.352 | 0.06086 | -0.019 | -5.782
-8 | -0.324 | 0.05445 | -0.02 | -5.957
-7.5 | -0.297 | 0.04953 | -0.021 | -5.997
-7 | -0.269 | 0.04872 | -0.02 | -5.512
-6.5 | -0.38 | 0.04401 | -0.021 | -8.645
-6 | -0.46 | 0.00967 | -0.044 | -47.536
-5.5 | -0.42 | 0.00885 | -0.045 | -47.417
-5 | -0.366 | 0.00831 | -0.045 | -44.048
-4.5 | -0.306 | 0.0084 | -0.046 | -36.473
-4 | -0.243 | 0.00798 | -0.047 | -30.432
-3.5 | -0.177 | 0.00776 | -0.048 | -22.802
-3 | -0.109 | 0.00749 | -0.049 | -14.624
-2.5 | -0.041 | 0.00713 | -0.049 | -5.736
-2 | 0.028 | 0.0069 | -0.05 | 4.098
-1.5 | 0.098 | 0.00531 | -0.051 | 18.414
-1 | 0.167 | 0.0053 | -0.052 | 31.613
-0.5 | 0.237 | 0.0053 | -0.052 | 44.774
0 | 0.309 | 0.00526 | -0.053 | 58.868
0.5 | 0.379 | 0.00527 | -0.054 | 71.929
1 | 0.449 | 0.00528 | -0.055 | 85.036
1.5 | 0.519 | 0.00572 | -0.055 | 90.751
2 | 0.588 | 0.00621 | -0.056 | 94.739
2.5 | 0.657 | 0.00702 | -0.057 | 93.572
3 | 0.726 | 0.00754 | -0.058 | 96.272
3.5 | 0.794 | 0.00878 | -0.059 | 90.394
4 | 0.861 | 0.00949 | -0.059 | 90.723
4.5 | 0.927 | 0.0091 | -0.06 | 101.885
5 | 0.992 | 0.00968 | -0.061 | 102.543
5.5 | 1.054 | 0.01034 | -0.061 | 101.936
6 | 1.114 | 0.01098 | -0.062 | 101.405
6.5 | 1.17 | 0.01164 | -0.063 | 100.448
7 | 1.221 | 0.01241 | -0.064 | 98.403
7.5 | 1.266 | 0.01335 | -0.064 | 94.819
8 | 1.299 | 0.0146 | -0.065 | 88.966
8.5 | 1.28 | 0.01763 | -0.064 | 72.627
9 | 1.24 | 0.02005 | -0.064 | 61.85
9.5 | 0.96 | 0.03745 | -0.058 | 25.638
10 | 0.687 | 0.08078 | -0.036 | 8.5
10.5 | 0.71 | 0.08629 | -0.032 | 8.234
11 | 0.74 | 0.09167 | -0.036 | 8.078
11.5 | 0.767 | 0.09266 | -0.035 | 8.276
12 | 0.794 | 0.09699 | -0.036 | 8.191
12.5 | 0.823 | 0.10239 | -0.037 | 8.035
13 | 0.853 | 0.10866 | -0.039 | 7.847

## 64. Re 3M Mach 0.50 (2)
BIGFOIL.COM POLAR EXPORT
lds2
LDS-2 |  |  |  | Cl Max: | 1.439 | at alpha= | 11.5 | deg
XFOIL ncrit=9 |  |  |  | L/D Max: | 107.459 | at alpha= | 6 | deg
Re: | 3000000 |  |  | Cd Min: | 0.25549 | at alpha= | -20 | deg
Mach: | 0.5 |  |  | Cl=0 at alpha= | -2.3109 | deg
|  |  |  | @ Cl=0.1, Cd= | 0.0061544
|  |  |  | @ Cl=0.4, Cd= | 0.0049335
|  |  |  | @ Cl=0.6, Cd= | 0.0063104
alpha (deg) | Cl | Cd | Cm | Cl/Cd
-20 | -0.7056 | 0.25549 | 0.037 | -2.7618
-19.5 | -0.6845 | 0.24722 | 0.0321 | -2.7688
-19 | -0.6644 | 0.23956 | 0.0278 | -2.7734
-18.5 | -0.6433 | 0.23178 | 0.0232 | -2.7755
-18 | -0.6211 | 0.22449 | 0.0189 | -2.7667
-17.5 | -0.6011 | 0.21607 | 0.0144 | -2.782
-17 | -0.5817 | 0.20777 | 0.01 | -2.7997
-16.5 | -0.5624 | 0.19975 | 0.0059 | -2.8155
-16 | -0.5439 | 0.19152 | 0.0018 | -2.8399
-15.5 | -0.5251 | 0.1846 | -0.0016 | -2.8445
-15 | -0.5087 | 0.1761 | -0.0055 | -2.8887
-14.5 | -0.4937 | 0.16758 | -0.0093 | -2.9461
-14 | -0.4737 | 0.1613 | -0.0125 | -2.9368
-13.5 | -0.4608 | 0.15265 | -0.0161 | -3.0187
-13 | -0.4514 | 0.1434 | -0.0198 | -3.1478
-12.5 | -0.4407 | 0.13499 | -0.0233 | -3.2647
-12 | -0.4306 | 0.12689 | -0.0266 | -3.3935
-11.5 | -0.4244 | 0.11809 | -0.0301 | -3.5939
-11 | -0.4202 | 0.10927 | -0.0337 | -3.8455
-10.5 | -0.4228 | 0.09942 | -0.0378 | -4.2527
-10 | -0.4307 | 0.08914 | -0.0423 | -4.8317
-9.5 | -0.4387 | 0.07707 | -0.0509 | -5.6922
-9 | -0.4111 | 0.06028 | -0.0757 | -6.8198
-8.5 | -0.3957 | 0.04018 | -0.1085 | -9.8482
-8 | -0.438 | 0.03368 | -0.1069 | -13.0048
-7.5 | -0.4703 | 0.02889 | -0.0982 | -16.279
-7 | -0.487 | 0.02234 | -0.0905 | -21.7995
-6.5 | -0.4937 | 0.01479 | -0.0818 | -33.3807
-6 | -0.4561 | 0.01143 | -0.0758 | -39.9038
-5.5 | -0.4035 | 0.00979 | -0.0712 | -41.2155
-5 | -0.3444 | 0.00883 | -0.0678 | -39.0034
-4.5 | -0.2832 | 0.00808 | -0.0649 | -35.0495
-4 | -0.2189 | 0.00765 | -0.0629 | -28.6144
-3.5 | -0.1544 | 0.00727 | -0.0612 | -21.238
-3 | -0.0891 | 0.007 | -0.06 | -12.7286
-2.5 | -0.024 | 0.00677 | -0.0589 | -3.5451
-1.5 | 0.1029 | 0.00614 | -0.0567 | 16.759
-1 | 0.1592 | 0.00529 | -0.0548 | 30.0945
-0.5 | 0.2208 | 0.005 | -0.0536 | 44.16
0 | 0.2834 | 0.00488 | -0.0525 | 58.0738
0.5 | 0.3479 | 0.00486 | -0.0518 | 71.5844
1 | 0.4117 | 0.00495 | -0.051 | 83.1717
1.5 | 0.4748 | 0.00508 | -0.0499 | 93.4646
2 | 0.5319 | 0.00548 | -0.0478 | 97.062
2.5 | 0.582 | 0.00615 | -0.0444 | 94.6341
3 | 0.6325 | 0.0066 | -0.041 | 95.8333
3.5 | 0.678 | 0.00682 | -0.0362 | 99.4135
4 | 0.7452 | 0.00724 | -0.0357 | 102.9282
5 | 0.9184 | 0.0086 | -0.0424 | 106.7907
6 | 1.0574 | 0.00984 | -0.0408 | 107.4593
6.5 | 1.1019 | 0.01038 | -0.0346 | 106.1561
7 | 1.1394 | 0.01104 | -0.0271 | 103.2065
7.5 | 1.1793 | 0.01173 | -0.02 | 100.5371
8 | 1.2202 | 0.01269 | -0.0134 | 96.1545
8.5 | 1.2648 | 0.01377 | -0.0075 | 91.8519
9 | 1.3058 | 0.01525 | -0.0017 | 85.6262
9.5 | 1.3471 | 0.01699 | 0.0039 | 79.2878
10 | 1.3847 | 0.01918 | 0.0093 | 72.195
10.5 | 1.4129 | 0.02218 | 0.0148 | 63.7015
11 | 1.4328 | 0.02599 | 0.0199 | 55.1289
11.5 | 1.439 | 0.03101 | 0.0244 | 46.4044
12 | 1.4239 | 0.03793 | 0.0273 | 37.5402
12.5 | 1.3966 | 0.04651 | 0.0279 | 30.028
13 | 1.3641 | 0.05645 | 0.0261 | 24.1647
13.5 | 1.3313 | 0.0674 | 0.0223 | 19.7522
14 | 1.2981 | 0.07923 | 0.017 | 16.3839
14.5 | 1.2581 | 0.0923 | 0.0103 | 13.6306
15 | 1.2172 | 0.10568 | 0.0032 | 11.5178
15.5 | 1.1784 | 0.11906 | -0.0042 | 9.8975
16 | 1.1389 | 0.13295 | -0.0124 | 8.5664
16.5 | 1.1057 | 0.14677 | -0.021 | 7.5336

## 65. Re 4M Mach 0.00 (1)
BIGFOIL.COM POLAR EXPORT
lds2
LDS-2 |  |  |  | Cl Max: | 1.495 | at alpha= | 12 | deg
JavaFoil+Calcfoil stall+Eppler ext transition |  |  |  | L/D Max: | 119.994 | at alpha= | 7.5 | deg
Re: | 4000000 |  |  | Cd Min: | 0.00484 | at alpha= | 0.5 | deg
Mach: | 0 |  |  | Cl=0 at alpha= | -2.2049 | deg
|  |  |  | @ Cl=0.1, Cd= | 0.00495
|  |  |  | @ Cl=0.4, Cd= | 0.0052146
|  |  |  | @ Cl=0.6, Cd= | 0.00636
alpha (deg) | Cl | Cd | Cm | Cl/Cd
-16 | -0.653 | 0.11707 | -0.013 | -5.579
-15.5 | -0.664 | 0.11046 | -0.013 | -6.013
-15 | -0.674 | 0.10499 | -0.013 | -6.42
-14.5 | -0.682 | 0.09896 | -0.014 | -6.892
-14 | -0.69 | 0.09016 | -0.015 | -7.651
-13.5 | -0.691 | 0.08761 | -0.015 | -7.891
-13 | -0.693 | 0.08146 | -0.016 | -8.505
-12.5 | -0.698 | 0.07058 | -0.019 | -9.895
-12 | -0.696 | 0.06472 | -0.02 | -10.748
-11.5 | -0.781 | 0.01891 | -0.029 | -41.316
-11 | -0.798 | 0.01289 | -0.031 | -61.879
-10.5 | -0.79 | 0.01115 | -0.032 | -70.866
-10 | -0.766 | 0.01075 | -0.033 | -71.259
-9.5 | -0.738 | 0.01021 | -0.033 | -72.343
-9 | -0.706 | 0.00981 | -0.034 | -71.97
-8.5 | -0.67 | 0.00942 | -0.035 | -71.062
-8 | -0.63 | 0.00901 | -0.035 | -69.864
-7.5 | -0.586 | 0.0087 | -0.036 | -67.384
-7 | -0.54 | 0.00837 | -0.037 | -64.443
-6.5 | -0.49 | 0.00812 | -0.037 | -60.338
-6 | -0.438 | 0.00786 | -0.038 | -55.804
-5.5 | -0.384 | 0.00731 | -0.039 | -52.594
-5 | -0.328 | 0.0074 | -0.039 | -44.408
-4.5 | -0.271 | 0.00718 | -0.04 | -37.781
-4 | -0.213 | 0.00676 | -0.041 | -31.578
-3.5 | -0.155 | 0.00686 | -0.041 | -22.544
-3 | -0.095 | 0.00673 | -0.042 | -14.157
-2.5 | -0.036 | 0.00637 | -0.043 | -5.585
-2 | 0.025 | 0.00511 | -0.043 | 4.801
-1.5 | 0.085 | 0.00497 | -0.044 | 17.075
-1 | 0.145 | 0.00489 | -0.045 | 29.688
-0.5 | 0.206 | 0.00494 | -0.045 | 41.631
0 | 0.268 | 0.00485 | -0.046 | 55.244
0.5 | 0.328 | 0.00484 | -0.047 | 67.877
1 | 0.389 | 0.00522 | -0.047 | 74.582
1.5 | 0.45 | 0.00519 | -0.048 | 86.66
2 | 0.51 | 0.00558 | -0.049 | 91.417
2.5 | 0.57 | 0.00623 | -0.049 | 91.585
3 | 0.63 | 0.00649 | -0.05 | 97.105
3.5 | 0.69 | 0.00744 | -0.051 | 92.733
4 | 0.749 | 0.00732 | -0.051 | 102.333
4.5 | 0.808 | 0.0078 | -0.052 | 103.622
5 | 0.867 | 0.00773 | -0.053 | 112.063
5.5 | 0.924 | 0.0081 | -0.053 | 114.062
6 | 0.981 | 0.00849 | -0.054 | 115.521
6.5 | 1.037 | 0.00878 | -0.055 | 118.017
7 | 1.091 | 0.00913 | -0.055 | 119.586
7.5 | 1.145 | 0.00954 | -0.056 | 119.994
8 | 1.197 | 0.01 | -0.056 | 119.67
8.5 | 1.246 | 0.01043 | -0.057 | 119.49
9 | 1.293 | 0.01094 | -0.058 | 118.203
9.5 | 1.335 | 0.01158 | -0.058 | 115.296
10 | 1.374 | 0.0122 | -0.059 | 112.682
10.5 | 1.41 | 0.01275 | -0.059 | 110.617
11 | 1.442 | 0.01352 | -0.06 | 106.664
11.5 | 1.471 | 0.01514 | -0.061 | 97.16
12 | 1.495 | 0.01521 | -0.061 | 98.316
12.5 | 1.482 | 0.0179 | -0.06 | 82.815
13 | 1.489 | 0.01949 | -0.06 | 76.391
13.5 | 1.49 | 0.02148 | -0.061 | 69.384
14 | 1.484 | 0.02433 | -0.06 | 61
14.5 | 1.466 | 0.02736 | -0.06 | 53.571
15 | 1.44 | 0.03119 | -0.06 | 46.154
15.5 | 1.405 | 0.03653 | -0.06 | 38.459
16 | 1.366 | 0.0428 | -0.059 | 31.925
16.5 | 1.319 | 0.05222 | -0.058 | 25.259
17 | 1.265 | 0.06501 | -0.056 | 19.46

## 66. Re 4M Mach 0.00 (2)
BIGFOIL.COM POLAR EXPORT
lds2
LDS-2 |  |  |  | Cl Max: | 1.7581 | at alpha= | 19.5 | deg
XFOIL ncrit=9 |  |  |  | L/D Max: | 121.057 | at alpha= | 7.5 | deg
Re: | 4000000 |  |  | Cd Min: | 0.06202 | at alpha= | -19 | deg
Mach: | 0 |  |  | Cl=0 at alpha= | -2.3085 | deg
|  |  |  | @ Cl=0.1, Cd= | 0.0052108
|  |  |  | @ Cl=0.4, Cd= | 0.0046315
|  |  |  | @ Cl=0.6, Cd= | 0.0058936
alpha (deg) | Cl | Cd | Cm | Cl/Cd
-19 | -1.2939 | 0.06202 | -0.0578 | -20.8626
-18.5 | -1.3502 | 0.04707 | -0.0674 | -28.6849
-18 | -1.3649 | 0.03883 | -0.0723 | -35.1507
-17.5 | -1.3621 | 0.03339 | -0.0748 | -40.7937
-17 | -1.3525 | 0.02943 | -0.0757 | -45.9565
-16.5 | -1.3484 | 0.02581 | -0.0746 | -52.2433
-16 | -1.3321 | 0.02378 | -0.072 | -56.0177
-15.5 | -1.3136 | 0.02228 | -0.0681 | -58.9587
-15 | -1.3019 | 0.02062 | -0.0622 | -63.1377
-14.5 | -1.2897 | 0.0183 | -0.0566 | -70.4754
-14 | -1.2638 | 0.01693 | -0.0521 | -74.6486
-13.5 | -1.2247 | 0.01579 | -0.05 | -77.5617
-13 | -1.1665 | 0.01476 | -0.0516 | -79.0312
-12.5 | -1.1087 | 0.01386 | -0.0529 | -79.9928
-12 | -1.0516 | 0.01312 | -0.0538 | -80.1524
-11.5 | -0.9846 | 0.01232 | -0.0569 | -79.9188
-11 | -0.9101 | 0.01157 | -0.0616 | -78.6603
-10.5 | -0.8568 | 0.01113 | -0.0614 | -76.9811
-10 | -0.811 | 0.01063 | -0.0595 | -76.2935
-9.5 | -0.7656 | 0.00987 | -0.0576 | -77.5684
-9 | -0.7163 | 0.00943 | -0.0564 | -75.9597
-8.5 | -0.6655 | 0.00907 | -0.0554 | -73.3738
-8 | -0.6138 | 0.00874 | -0.0546 | -70.2288
-7.5 | -0.5613 | 0.00844 | -0.0539 | -66.5047
-7 | -0.5097 | 0.00801 | -0.0531 | -63.633
-6.5 | -0.4568 | 0.0077 | -0.0524 | -59.3247
-6 | -0.403 | 0.00744 | -0.0519 | -54.1667
-5.5 | -0.3489 | 0.00721 | -0.0515 | -48.3911
-5 | -0.2951 | 0.00696 | -0.051 | -42.3994
-4.5 | -0.2404 | 0.00678 | -0.0506 | -35.4572
-4 | -0.1859 | 0.00657 | -0.0502 | -28.2953
-3.5 | -0.131 | 0.0064 | -0.0499 | -20.4688
-3 | -0.0758 | 0.00624 | -0.0497 | -12.1474
-2.5 | -0.0208 | 0.00607 | -0.0494 | -3.4267
-2 | 0.0335 | 0.00581 | -0.049 | 5.7659
-1.5 | 0.0856 | 0.00535 | -0.0483 | 16
-1 | 0.1363 | 0.00486 | -0.0473 | 28.0453
-0.5 | 0.1889 | 0.00465 | -0.0467 | 40.6237
0 | 0.243 | 0.00451 | -0.0462 | 53.8803
0.5 | 0.2963 | 0.00444 | -0.0457 | 66.7342
1.5 | 0.4046 | 0.00464 | -0.0448 | 87.1983
2 | 0.4548 | 0.00496 | -0.0437 | 91.6935
2.5 | 0.5029 | 0.00537 | -0.0423 | 93.6499
3 | 0.5506 | 0.0057 | -0.0407 | 96.5965
3.5 | 0.5965 | 0.00588 | -0.0387 | 101.4456
4 | 0.6402 | 0.00605 | -0.0361 | 105.8182
4.5 | 0.7078 | 0.00645 | -0.039 | 109.7364
5 | 0.7777 | 0.00689 | -0.0424 | 112.8737
5.5 | 0.8407 | 0.00731 | -0.0443 | 115.0068
6 | 0.9004 | 0.0077 | -0.0455 | 116.9351
6.5 | 0.9637 | 0.0081 | -0.0475 | 118.9753
7 | 1.027 | 0.00853 | -0.0496 | 120.3986
7.5 | 1.0762 | 0.00889 | -0.0485 | 121.0574
8 | 1.1189 | 0.00928 | -0.046 | 120.5711
8.5 | 1.1617 | 0.0097 | -0.0436 | 119.7629
9 | 1.2052 | 0.01012 | -0.0414 | 119.0909
9.5 | 1.2486 | 0.01057 | -0.0393 | 118.1268
10 | 1.291 | 0.01108 | -0.0371 | 116.5162
10.5 | 1.3337 | 0.01156 | -0.035 | 115.372
11 | 1.373 | 0.0122 | -0.0324 | 112.541
11.5 | 1.4131 | 0.01272 | -0.0299 | 111.0928
12 | 1.4438 | 0.0134 | -0.0257 | 107.7463
12.5 | 1.4776 | 0.01407 | -0.0224 | 105.0178
13 | 1.5112 | 0.01487 | -0.0194 | 101.6274
13.5 | 1.5424 | 0.01587 | -0.0163 | 97.1897
14 | 1.5752 | 0.01684 | -0.0137 | 93.5392
14.5 | 1.6033 | 0.01815 | -0.0109 | 88.3361
15 | 1.6316 | 0.01953 | -0.0084 | 83.5433
15.5 | 1.658 | 0.02111 | -0.006 | 78.541
16 | 1.6795 | 0.02312 | -0.0035 | 72.6427
16.5 | 1.7019 | 0.02515 | -0.0015 | 67.67
17 | 1.7202 | 0.02761 | 0.0005 | 62.3035
17.5 | 1.7327 | 0.03064 | 0.0025 | 56.5503
18 | 1.746 | 0.03372 | 0.004 | 51.7794
18.5 | 1.7551 | 0.03737 | 0.0052 | 46.9655
19 | 1.7572 | 0.04189 | 0.0061 | 41.948
19.5 | 1.7581 | 0.04685 | 0.0064 | 37.5261
20 | 1.7565 | 0.05229 | 0.0062 | 33.5915

## 67. Re 4M Mach 0.10 (1)
BIGFOIL.COM POLAR EXPORT
lds2
LDS-2 |  |  |  | Cl Max: | 1.493 | at alpha= | 12 | deg
JavaFoil+Calcfoil stall+Eppler ext transition |  |  |  | L/D Max: | 119.55 | at alpha= | 7.5 | deg
Re: | 4000000 |  |  | Cd Min: | 0.00488 | at alpha= | 0.5 | deg
Mach: | 0.1 |  |  | Cl=0 at alpha= | -2.2049 | deg
|  |  |  | @ Cl=0.1, Cd= | 0.0049903
|  |  |  | @ Cl=0.4, Cd= | 0.0051718
|  |  |  | @ Cl=0.6, Cd= | 0.006385
alpha (deg) | Cl | Cd | Cm | Cl/Cd
-15.5 | -0.632 | 0.11056 | -0.013 | -5.716
-15 | -0.644 | 0.10695 | -0.013 | -6.023
-14.5 | -0.655 | 0.10157 | -0.014 | -6.453
-14 | -0.666 | 0.09141 | -0.015 | -7.286
-13.5 | -0.671 | 0.08852 | -0.015 | -7.578
-13 | -0.675 | 0.0828 | -0.016 | -8.154
-12.5 | -0.68 | 0.07383 | -0.018 | -9.213
-12 | -0.677 | 0.06989 | -0.018 | -9.689
-11.5 | -0.684 | 0.05738 | -0.022 | -11.916
-11 | -0.773 | 0.01533 | -0.03 | -50.426
-10.5 | -0.784 | 0.01133 | -0.032 | -69.173
-10 | -0.762 | 0.01089 | -0.033 | -69.958
-9.5 | -0.736 | 0.01032 | -0.034 | -71.313
-9 | -0.705 | 0.00987 | -0.034 | -71.406
-8.5 | -0.669 | 0.00948 | -0.035 | -70.648
-8 | -0.63 | 0.00909 | -0.036 | -69.335
-7.5 | -0.587 | 0.00877 | -0.036 | -66.947
-7 | -0.541 | 0.00844 | -0.037 | -64.075
-6.5 | -0.492 | 0.00812 | -0.038 | -60.576
-6 | -0.44 | 0.00789 | -0.038 | -55.78
-5.5 | -0.386 | 0.00735 | -0.039 | -52.513
-5 | -0.33 | 0.00745 | -0.04 | -44.256
-4.5 | -0.273 | 0.00724 | -0.04 | -37.65
-4 | -0.214 | 0.00673 | -0.041 | -31.853
-3.5 | -0.155 | 0.00686 | -0.042 | -22.646
-3 | -0.096 | 0.00679 | -0.042 | -14.105
-2.5 | -0.036 | 0.00642 | -0.043 | -5.567
-2 | 0.025 | 0.0063 | -0.044 | 3.912
-1.5 | 0.085 | 0.00501 | -0.044 | 17.013
-1 | 0.146 | 0.00493 | -0.045 | 29.577
-0.5 | 0.207 | 0.00492 | -0.046 | 41.984
0 | 0.269 | 0.00489 | -0.046 | 55.082
0.5 | 0.33 | 0.00488 | -0.047 | 67.627
1 | 0.391 | 0.00516 | -0.048 | 75.843
1.5 | 0.452 | 0.00524 | -0.048 | 86.289
2 | 0.513 | 0.00562 | -0.049 | 91.149
2.5 | 0.573 | 0.00625 | -0.05 | 91.74
3 | 0.633 | 0.00655 | -0.05 | 96.61
3.5 | 0.693 | 0.00751 | -0.051 | 92.287
4 | 0.753 | 0.00738 | -0.052 | 102.01
4.5 | 0.812 | 0.0078 | -0.052 | 104.098
5 | 0.871 | 0.00774 | -0.053 | 112.476
5.5 | 0.929 | 0.00816 | -0.054 | 113.828
6 | 0.985 | 0.00849 | -0.054 | 116.019
6.5 | 1.041 | 0.00887 | -0.055 | 117.427
7 | 1.096 | 0.00921 | -0.055 | 119.004
7.5 | 1.15 | 0.00962 | -0.056 | 119.55
8 | 1.202 | 0.01008 | -0.057 | 119.197
8.5 | 1.251 | 0.01049 | -0.057 | 119.199
9 | 1.297 | 0.01106 | -0.058 | 117.252
9.5 | 1.339 | 0.01174 | -0.058 | 114.101
10 | 1.378 | 0.01232 | -0.059 | 111.821
10.5 | 1.413 | 0.01298 | -0.06 | 108.822
11 | 1.444 | 0.01372 | -0.06 | 105.185
11.5 | 1.47 | 0.01449 | -0.061 | 101.511
12 | 1.493 | 0.01539 | -0.061 | 97.016
12.5 | 1.476 | 0.01829 | -0.06 | 80.701
13 | 1.48 | 0.02001 | -0.061 | 73.978
13.5 | 1.477 | 0.02244 | -0.061 | 65.815
14 | 1.466 | 0.02568 | -0.06 | 57.091
14.5 | 1.442 | 0.02936 | -0.06 | 49.12
15 | 1.412 | 0.03315 | -0.06 | 42.614
15.5 | 1.369 | 0.04015 | -0.059 | 34.101
16 | 1.322 | 0.04861 | -0.058 | 27.19
16.5 | 1.269 | 0.05925 | -0.057 | 21.425
17 | 1.19 | 0.08471 | -0.053 | 14.043

## 68. Re 4M Mach 0.10 (2)
BIGFOIL.COM POLAR EXPORT
lds2
LDS-2 |  |  |  | Cl Max: | 1.746 | at alpha= | 19 | deg
XFOIL ncrit=9 |  |  |  | L/D Max: | 120.692 | at alpha= | 7.5 | deg
Re: | 4000000 |  |  | Cd Min: | 0.05726 | at alpha= | 20 | deg
Mach: | 0.1 |  |  | Cl=0 at alpha= | -2.309 | deg
|  |  |  | @ Cl=0.1, Cd= | 0.0052344
|  |  |  | @ Cl=0.4, Cd= | 0.0046333
|  |  |  | @ Cl=0.6, Cd= | 0.0059115
alpha (deg) | Cl | Cd | Cm | Cl/Cd
-18 | -1.2751 | 0.05382 | -0.0645 | -23.6919
-17.5 | -1.302 | 0.04327 | -0.0713 | -30.0901
-17 | -1.3 | 0.03718 | -0.0748 | -34.965
-16.5 | -1.3173 | 0.02989 | -0.0777 | -44.0716
-16 | -1.3068 | 0.02665 | -0.0768 | -49.0356
-15.5 | -1.2931 | 0.02433 | -0.074 | -53.1484
-15 | -1.2814 | 0.02247 | -0.0692 | -57.0271
-14.5 | -1.2704 | 0.02061 | -0.0631 | -61.64
-14 | -1.2561 | 0.01844 | -0.0573 | -68.1182
-13.5 | -1.2322 | 0.01682 | -0.0524 | -73.258
-13 | -1.1751 | 0.01545 | -0.0537 | -76.0583
-12 | -1.0597 | 0.01356 | -0.0556 | -78.149
-11.5 | -0.9924 | 0.01267 | -0.0585 | -78.3268
-11 | -0.9165 | 0.01182 | -0.0632 | -77.5381
-10.5 | -0.8622 | 0.01134 | -0.0629 | -76.0317
-10 | -0.815 | 0.01091 | -0.0611 | -74.7021
-9.5 | -0.7701 | 0.01008 | -0.0589 | -76.3988
-9 | -0.721 | 0.00956 | -0.0575 | -75.4184
-8.5 | -0.67 | 0.00918 | -0.0564 | -72.9847
-7.5 | -0.5652 | 0.0085 | -0.0547 | -66.4941
-7 | -0.5128 | 0.0081 | -0.0538 | -63.3086
-6.5 | -0.4598 | 0.00775 | -0.053 | -59.329
-6 | -0.4056 | 0.00748 | -0.0525 | -54.2246
-5.5 | -0.3509 | 0.00727 | -0.052 | -48.2669
-5 | -0.297 | 0.00698 | -0.0514 | -42.5501
-4.5 | -0.2419 | 0.0068 | -0.051 | -35.5735
-4 | -0.187 | 0.00658 | -0.0506 | -28.4195
-3.5 | -0.1318 | 0.00642 | -0.0502 | -20.5296
-3 | -0.0763 | 0.00625 | -0.05 | -12.208
-2.5 | -0.0209 | 0.00609 | -0.0497 | -3.4319
-2 | 0.0338 | 0.00584 | -0.0493 | 5.7877
-1.5 | 0.0862 | 0.00537 | -0.0485 | 16.0521
-1 | 0.1371 | 0.00487 | -0.0476 | 28.152
-0.5 | 0.19 | 0.00465 | -0.0469 | 40.8602
0 | 0.2444 | 0.00451 | -0.0465 | 54.1907
0.5 | 0.2979 | 0.00445 | -0.0459 | 66.9438
1 | 0.3532 | 0.00452 | -0.0456 | 78.1416
1.5 | 0.4069 | 0.00465 | -0.045 | 87.5054
2 | 0.4573 | 0.00498 | -0.0439 | 91.8273
3 | 0.5536 | 0.00573 | -0.0408 | 96.6143
3.5 | 0.5996 | 0.00591 | -0.0387 | 101.4552
4 | 0.6434 | 0.00607 | -0.0361 | 105.9967
4.5 | 0.7113 | 0.00649 | -0.0389 | 109.5994
5 | 0.7819 | 0.00694 | -0.0424 | 112.6657
5.5 | 0.8455 | 0.00735 | -0.0443 | 115.034
6 | 0.9057 | 0.00774 | -0.0454 | 117.0155
6.5 | 0.9696 | 0.00814 | -0.0474 | 119.1155
7 | 1.0334 | 0.00858 | -0.0495 | 120.4429
7.5 | 1.0814 | 0.00896 | -0.048 | 120.692
8 | 1.1247 | 0.00934 | -0.0455 | 120.4176
8.5 | 1.1674 | 0.00979 | -0.0429 | 119.2441
9 | 1.2115 | 0.0102 | -0.0407 | 118.7745
9.5 | 1.2546 | 0.01069 | -0.0384 | 117.362
10 | 1.2978 | 0.01118 | -0.0361 | 116.0823
10.5 | 1.34 | 0.0117 | -0.0338 | 114.5299
11 | 1.3797 | 0.01233 | -0.031 | 111.8978
11.5 | 1.4169 | 0.01289 | -0.0278 | 109.9224
12 | 1.4476 | 0.01363 | -0.0235 | 106.2069
12.5 | 1.4831 | 0.01431 | -0.0204 | 103.6408
13 | 1.5159 | 0.01523 | -0.0172 | 99.5338
13.5 | 1.5484 | 0.01623 | -0.0142 | 95.4036
14 | 1.5799 | 0.01735 | -0.0114 | 91.0605
14.5 | 1.6069 | 0.01883 | -0.0084 | 85.3372
15 | 1.6362 | 0.02024 | -0.006 | 80.8399
15.5 | 1.6604 | 0.02207 | -0.0034 | 75.2333
16 | 1.6822 | 0.02419 | -0.001 | 69.5411
16.5 | 1.7035 | 0.02644 | 0.0011 | 64.4289
17 | 1.7179 | 0.02934 | 0.0032 | 58.5515
17.5 | 1.7314 | 0.03246 | 0.005 | 53.3395
18 | 1.7415 | 0.03601 | 0.0064 | 48.3616
18.5 | 1.7455 | 0.04036 | 0.0075 | 43.2483
19 | 1.746 | 0.04535 | 0.0081 | 38.5006
19.5 | 1.7455 | 0.05069 | 0.008 | 34.4348
20 | 1.7371 | 0.05726 | 0.0073 | 30.3371

## 69. Re 4M Mach 0.25 (1)
BIGFOIL.COM POLAR EXPORT
lds2
LDS-2 |  |  |  | Cl Max: | 1.441 | at alpha= | 11 | deg
JavaFoil+Calcfoil stall+Eppler ext transition |  |  |  | L/D Max: | 117.282 | at alpha= | 7 | deg
Re: | 4000000 |  |  | Cd Min: | 0.00487 | at alpha= | 0 | deg
Mach: | 0.25 |  |  | Cl=0 at alpha= | -2.2016 | deg
|  |  |  | @ Cl=0.1, Cd= | 0.0050023
|  |  |  | @ Cl=0.4, Cd= | 0.0052492
|  |  |  | @ Cl=0.6, Cd= | 0.0064245
alpha (deg) | Cl | Cd | Cm | Cl/Cd
-14.5 | -0.418 | 0.10406 | -0.014 | -4.014
-14 | -0.457 | 0.10172 | -0.014 | -4.493
-13.5 | -0.493 | 0.09428 | -0.014 | -5.229
-13 | -0.523 | 0.09216 | -0.014 | -5.678
-12.5 | -0.549 | 0.08532 | -0.015 | -6.434
-12 | -0.57 | 0.07794 | -0.016 | -7.319
-11.5 | -0.584 | 0.07386 | -0.016 | -7.91
-11 | -0.595 | 0.06656 | -0.018 | -8.934
-10.5 | -0.599 | 0.0606 | -0.02 | -9.886
-10 | -0.646 | 0.02999 | -0.029 | -21.53
-9.5 | -0.71 | 0.01112 | -0.034 | -63.824
-9 | -0.69 | 0.01042 | -0.035 | -66.146
-8.5 | -0.663 | 0.00993 | -0.036 | -66.718
-8 | -0.629 | 0.00945 | -0.037 | -66.633
-7.5 | -0.591 | 0.00903 | -0.037 | -65.429
-7 | -0.547 | 0.00866 | -0.038 | -63.19
-6.5 | -0.5 | 0.00841 | -0.039 | -59.396
-6 | -0.449 | 0.00808 | -0.039 | -55.562
-5.5 | -0.394 | 0.0078 | -0.04 | -50.569
-5 | -0.338 | 0.00755 | -0.041 | -44.732
-4.5 | -0.279 | 0.00736 | -0.041 | -37.942
-4 | -0.22 | 0.0069 | -0.042 | -31.87
-3.5 | -0.159 | 0.00697 | -0.043 | -22.885
-3 | -0.098 | 0.00665 | -0.043 | -14.801
-2.5 | -0.037 | 0.00649 | -0.044 | -5.658
-2 | 0.025 | 0.00636 | -0.045 | 3.983
-1.5 | 0.088 | 0.00501 | -0.046 | 17.492
-1 | 0.15 | 0.00497 | -0.046 | 30.145
-0.5 | 0.212 | 0.00496 | -0.047 | 42.775
0 | 0.277 | 0.00487 | -0.048 | 56.833
0.5 | 0.339 | 0.00492 | -0.048 | 68.896
1 | 0.402 | 0.00526 | -0.049 | 76.406
1.5 | 0.464 | 0.00523 | -0.05 | 88.785
2 | 0.527 | 0.00564 | -0.05 | 93.35
2.5 | 0.589 | 0.00635 | -0.051 | 92.666
3 | 0.651 | 0.00677 | -0.052 | 96.096
3.5 | 0.712 | 0.00763 | -0.052 | 93.354
4 | 0.773 | 0.0074 | -0.053 | 104.442
4.5 | 0.834 | 0.00801 | -0.054 | 104.144
5 | 0.894 | 0.00799 | -0.054 | 111.896
5.5 | 0.953 | 0.00838 | -0.055 | 113.682
6 | 1.01 | 0.0088 | -0.056 | 114.85
6.5 | 1.067 | 0.0092 | -0.056 | 116.034
7 | 1.123 | 0.00957 | -0.057 | 117.282
7.5 | 1.176 | 0.01004 | -0.058 | 117.15
8 | 1.228 | 0.01056 | -0.058 | 116.253
8.5 | 1.276 | 0.01111 | -0.059 | 114.773
9 | 1.32 | 0.01175 | -0.059 | 112.339
9.5 | 1.358 | 0.0124 | -0.06 | 109.494
10 | 1.391 | 0.0132 | -0.061 | 105.361
10.5 | 1.419 | 0.01388 | -0.061 | 102.249
11 | 1.441 | 0.0148 | -0.062 | 97.367
11.5 | 1.426 | 0.01753 | -0.061 | 81.36
12 | 1.424 | 0.01954 | -0.061 | 72.903
12.5 | 1.412 | 0.02226 | -0.061 | 63.445
13 | 1.39 | 0.02578 | -0.061 | 53.931
13.5 | 1.357 | 0.03082 | -0.06 | 44.046
14 | 1.319 | 0.03652 | -0.06 | 36.107
14.5 | 1.238 | 0.05053 | -0.057 | 24.502
15 | 1.135 | 0.07452 | -0.052 | 15.225
15.5 | 1.046 | 0.09636 | -0.047 | 10.857
16 | 0.971 | 0.10964 | -0.045 | 8.859

## 70. Re 4M Mach 0.25 (2)
BIGFOIL.COM POLAR EXPORT
lds2
LDS-2 |  |  |  | Cl Max: | 1.6974 | at alpha= | 17 | deg
XFOIL ncrit=9 |  |  |  | L/D Max: | 120.101 | at alpha= | 7 | deg
Re: | 4000000 |  |  | Cd Min: | 0.19666 | at alpha= | -17.5 | deg
Mach: | 0.25 |  |  | Cl=0 at alpha= | -2.3086 | deg
|  |  |  | @ Cl=0.1, Cd= | 0.0053858
|  |  |  | @ Cl=0.4, Cd= | 0.0046608
|  |  |  | @ Cl=0.6, Cd= | 0.0060284
alpha (deg) | Cl | Cd | Cm | Cl/Cd
-17.5 | -0.5907 | 0.19666 | 0.0119 | -3.0037
-17 | -0.579 | 0.18815 | 0.008 | -3.0773
-16.5 | -0.5684 | 0.1799 | 0.004 | -3.1595
-15 | -0.8925 | 0.08212 | -0.0474 | -10.8682
-14.5 | -0.9732 | 0.05875 | -0.0621 | -16.5651
-14 | -1.0019 | 0.04593 | -0.0724 | -21.8136
-13.5 | -1.0518 | 0.03329 | -0.0817 | -31.5951
-13 | -1.102 | 0.02607 | -0.078 | -42.2708
-12.5 | -1.1184 | 0.02289 | -0.0684 | -48.8598
-12 | -1.0774 | 0.01906 | -0.0683 | -56.5268
-11.5 | -1.0242 | 0.01669 | -0.0683 | -61.3661
-11 | -0.9464 | 0.01463 | -0.0726 | -64.689
-10.5 | -0.8825 | 0.01328 | -0.0735 | -66.4533
-10 | -0.8388 | 0.01238 | -0.0699 | -67.7544
-9.5 | -0.7909 | 0.01158 | -0.0672 | -68.2988
-9 | -0.7421 | 0.0108 | -0.0646 | -68.713
-8.5 | -0.693 | 0.00992 | -0.0622 | -69.8589
-8 | -0.6395 | 0.0094 | -0.0606 | -68.0319
-7.5 | -0.5854 | 0.00892 | -0.0591 | -65.6278
-7 | -0.5304 | 0.00852 | -0.0578 | -62.2535
-6.5 | -0.4759 | 0.00805 | -0.0565 | -59.118
-6 | -0.4203 | 0.0077 | -0.0554 | -54.5844
-5.5 | -0.3637 | 0.00742 | -0.0546 | -49.0162
-5 | -0.3073 | 0.00713 | -0.0538 | -43.0996
-4.5 | -0.2505 | 0.00689 | -0.0532 | -36.357
-4 | -0.1934 | 0.00668 | -0.0526 | -28.9521
-3.5 | -0.136 | 0.0065 | -0.0522 | -20.9231
-3 | -0.0788 | 0.00633 | -0.0517 | -12.4487
-2.5 | -0.0217 | 0.00616 | -0.0513 | -3.5227
-2 | 0.035 | 0.00594 | -0.0508 | 5.8923
-1.5 | 0.0896 | 0.0055 | -0.0501 | 16.2909
-1 | 0.1415 | 0.00493 | -0.0489 | 28.7018
-0.5 | 0.1961 | 0.00469 | -0.0482 | 41.8124
0 | 0.2521 | 0.00455 | -0.0477 | 55.4066
0.5 | 0.3073 | 0.0045 | -0.047 | 68.2889
1 | 0.3642 | 0.00457 | -0.0467 | 79.6937
1.5 | 0.4194 | 0.00471 | -0.046 | 89.0446
2 | 0.4709 | 0.00507 | -0.0447 | 92.8797
2.5 | 0.5199 | 0.00557 | -0.0429 | 93.3393
3 | 0.5695 | 0.0059 | -0.0412 | 96.5254
3.5 | 0.617 | 0.0061 | -0.039 | 101.1475
4 | 0.661 | 0.00625 | -0.0359 | 105.76
4.5 | 0.731 | 0.00665 | -0.0385 | 109.9248
5 | 0.8058 | 0.00712 | -0.0423 | 113.1742
5.5 | 0.8717 | 0.00757 | -0.0441 | 115.1519
6 | 0.9348 | 0.00801 | -0.0451 | 116.7041
6.5 | 1.0017 | 0.00844 | -0.047 | 118.6848
7 | 1.0665 | 0.00888 | -0.0483 | 120.1014
7.5 | 1.11 | 0.00932 | -0.0451 | 119.0987
8 | 1.1547 | 0.00974 | -0.042 | 118.5524
8.5 | 1.199 | 0.01022 | -0.0389 | 117.319
9 | 1.2441 | 0.01071 | -0.036 | 116.1625
9.5 | 1.2877 | 0.01128 | -0.0329 | 114.1578
10 | 1.3311 | 0.01184 | -0.0297 | 112.424
10.5 | 1.3672 | 0.01254 | -0.0252 | 109.0271
11 | 1.4037 | 0.01317 | -0.0208 | 106.5831
11.5 | 1.4382 | 0.01407 | -0.0165 | 102.2175
12 | 1.4761 | 0.01494 | -0.013 | 98.8019
12.5 | 1.5098 | 0.01611 | -0.0092 | 93.7182
13 | 1.5436 | 0.01739 | -0.0058 | 88.7637
13.5 | 1.5744 | 0.01895 | -0.0024 | 83.0818
14 | 1.6031 | 0.02077 | 0.0009 | 77.1834
14.5 | 1.6297 | 0.02285 | 0.0039 | 71.3217
15 | 1.6511 | 0.02542 | 0.0069 | 64.9528
15.5 | 1.6715 | 0.02823 | 0.0094 | 59.2101
16 | 1.6836 | 0.03183 | 0.0119 | 52.8935
16.5 | 1.6953 | 0.03565 | 0.0138 | 47.554
17 | 1.6974 | 0.04061 | 0.0153 | 41.7976
17.5 | 1.6971 | 0.04612 | 0.016 | 36.7975
18 | 1.6892 | 0.05275 | 0.0158 | 32.0227
18.5 | 1.6752 | 0.0605 | 0.0146 | 27.6893
19 | 1.6508 | 0.0699 | 0.0122 | 23.6166
19.5 | 1.6188 | 0.08083 | 0.0083 | 20.0272
20 | 1.5754 | 0.09385 | 0.0028 | 16.7864

## 71. Re 4M Mach 0.50 (1)
BIGFOIL.COM POLAR EXPORT
lds2
LDS-2 |  |  |  | Cl Max: | 1.309 | at alpha= | 8.5 | deg
JavaFoil+Calcfoil stall+Eppler ext transition |  |  |  | L/D Max: | 106.448 | at alpha= | 5.5 | deg
Re: | 4000000 |  |  | Cd Min: | 0.00503 | at alpha= | 0.5 | deg
Mach: | 0.5 |  |  | Cl=0 at alpha= | -2.2029 | deg
|  |  |  | @ Cl=0.1, Cd= | 0.0052374
|  |  |  | @ Cl=0.4, Cd= | 0.005174
|  |  |  | @ Cl=0.6, Cd= | 0.0066644
alpha (deg) | Cl | Cd | Cm | Cl/Cd
-20 | -0.983 | 0.16165 | -0.014 | -6.079
-19.5 | -0.956 | 0.15589 | -0.014 | -6.133
-19 | -0.929 | 0.15143 | -0.015 | -6.137
-18.5 | -0.902 | 0.14577 | -0.015 | -6.191
-18 | -0.875 | 0.14472 | -0.015 | -6.05
-17.5 | -0.846 | 0.13833 | -0.015 | -6.113
-17 | -0.819 | 0.13416 | -0.015 | -6.101
-16.5 | -0.792 | 0.12979 | -0.015 | -6.101
-16 | -0.765 | 0.12542 | -0.016 | -6.1
-15.5 | -0.739 | 0.12021 | -0.016 | -6.144
-15 | -0.71 | 0.11456 | -0.016 | -6.197
-14.5 | -0.682 | 0.11086 | -0.016 | -6.155
-14 | -0.655 | 0.10492 | -0.017 | -6.246
-13.5 | -0.628 | 0.09941 | -0.017 | -6.319
-13 | -0.601 | 0.09617 | -0.017 | -6.249
-12.5 | -0.574 | 0.09697 | -0.018 | -5.916
-12 | -0.546 | 0.09008 | -0.018 | -6.058
-11.5 | -0.518 | 0.08766 | -0.017 | -5.905
-11 | -0.49 | 0.08451 | -0.018 | -5.801
-10.5 | -0.463 | 0.08128 | -0.018 | -5.692
-10 | -0.435 | 0.07858 | -0.018 | -5.538
-9.5 | -0.408 | 0.06081 | -0.019 | -6.705
-9 | -0.379 | 0.06939 | -0.018 | -5.468
-8.5 | -0.352 | 0.05944 | -0.019 | -5.923
-8 | -0.325 | 0.05286 | -0.02 | -6.14
-7.5 | -0.297 | 0.0482 | -0.022 | -6.172
-7 | -0.269 | 0.04729 | -0.02 | -5.682
-6.5 | -0.381 | 0.04267 | -0.022 | -8.937
-6 | -0.46 | 0.00895 | -0.044 | -51.404
-5.5 | -0.42 | 0.00881 | -0.045 | -47.628
-5 | -0.366 | 0.00792 | -0.045 | -46.197
-4.5 | -0.306 | 0.00804 | -0.046 | -38.096
-4 | -0.243 | 0.00764 | -0.047 | -31.806
-3.5 | -0.177 | 0.00702 | -0.048 | -25.21
-3 | -0.109 | 0.00723 | -0.049 | -15.133
-2.5 | -0.041 | 0.0068 | -0.049 | -6.016
-2 | 0.028 | 0.00666 | -0.05 | 4.243
-1.5 | 0.098 | 0.00524 | -0.051 | 18.668
-1 | 0.167 | 0.00515 | -0.052 | 32.552
-0.5 | 0.237 | 0.0051 | -0.052 | 46.552
0 | 0.309 | 0.00511 | -0.053 | 60.529
0.5 | 0.379 | 0.00503 | -0.054 | 75.383
1 | 0.449 | 0.00551 | -0.055 | 81.417
1.5 | 0.519 | 0.00551 | -0.056 | 94.163
2 | 0.588 | 0.0066 | -0.056 | 89.159
2.5 | 0.657 | 0.00697 | -0.057 | 94.326
3 | 0.726 | 0.00817 | -0.058 | 88.813
3.5 | 0.794 | 0.00856 | -0.059 | 92.699
4 | 0.861 | 0.00926 | -0.059 | 93.021
4.5 | 0.927 | 0.00924 | -0.06 | 100.312
5 | 0.992 | 0.00936 | -0.061 | 105.987
5.5 | 1.054 | 0.00991 | -0.061 | 106.448
6 | 1.114 | 0.01047 | -0.062 | 106.337
6.5 | 1.17 | 0.0111 | -0.063 | 105.415
7 | 1.221 | 0.01173 | -0.064 | 104.1
7.5 | 1.266 | 0.0126 | -0.064 | 100.434
8 | 1.299 | 0.01379 | -0.065 | 94.145
8.5 | 1.309 | 0.01519 | -0.066 | 86.137
9 | 1.245 | 0.01874 | -0.065 | 66.423
9.5 | 0.985 | 0.03053 | -0.061 | 32.268
10 | 0.687 | 0.07715 | -0.037 | 8.911
10.5 | 0.711 | 0.08197 | -0.034 | 8.678
11 | 0.742 | 0.08626 | -0.037 | 8.596
11.5 | 0.767 | 0.08909 | -0.036 | 8.613
12 | 0.795 | 0.09258 | -0.036 | 8.586
12.5 | 0.824 | 0.09733 | -0.038 | 8.461
13 | 0.854 | 0.10393 | -0.04 | 8.216
13.5 | 0.879 | 0.10849 | -0.039 | 8.1

## 72. Re 4M Mach 0.50 (2)
BIGFOIL.COM POLAR EXPORT
lds2
LDS-2 |  |  |  | Cl Max: | 1.4817 | at alpha= | 11.5 | deg
XFOIL ncrit=9 |  |  |  | L/D Max: | 115.07 | at alpha= | 6 | deg
Re: | 4000000 |  |  | Cd Min: | 0.25712 | at alpha= | -20 | deg
Mach: | 0.5 |  |  | Cl=0 at alpha= | -2.3095 | deg
|  |  |  | @ Cl=0.1, Cd= | 0.0059708
|  |  |  | @ Cl=0.4, Cd= | 0.0047557
|  |  |  | @ Cl=0.6, Cd= | 0.0063056
alpha (deg) | Cl | Cd | Cm | Cl/Cd
-20 | -0.709 | 0.25712 | 0.0383 | -2.7575
-19.5 | -0.687 | 0.24855 | 0.0335 | -2.764
-19 | -0.6665 | 0.24002 | 0.0288 | -2.7769
-18.5 | -0.6461 | 0.23246 | 0.0243 | -2.7794
-18 | -0.6269 | 0.22306 | 0.0195 | -2.8105
-17.5 | -0.6063 | 0.21535 | 0.0153 | -2.8154
-17 | -0.5861 | 0.20802 | 0.0111 | -2.8175
-16.5 | -0.5652 | 0.20093 | 0.0072 | -2.8129
-16 | -0.5455 | 0.19258 | 0.003 | -2.8326
-15.5 | -0.5343 | 0.1818 | -0.0016 | -2.9389
-15 | -0.5144 | 0.17509 | -0.0051 | -2.9379
-14.5 | -0.4977 | 0.16727 | -0.0087 | -2.9754
-14 | -0.4813 | 0.15948 | -0.0123 | -3.0179
-13.5 | -0.4685 | 0.15089 | -0.016 | -3.1049
-13 | -0.4593 | 0.14169 | -0.0198 | -3.2416
-12.5 | -0.4511 | 0.13265 | -0.0235 | -3.4007
-12 | -0.4456 | 0.12347 | -0.0272 | -3.609
-11.5 | -0.4424 | 0.11433 | -0.0312 | -3.8695
-11 | -0.434 | 0.10662 | -0.0345 | -4.0705
-10.5 | -0.4302 | 0.09831 | -0.038 | -4.376
-10 | -0.4313 | 0.08801 | -0.0438 | -4.9006
-9.5 | -0.4149 | 0.07091 | -0.0658 | -5.8511
-9 | -0.398 | 0.04634 | -0.1038 | -8.5887
-8.5 | -0.4298 | 0.03721 | -0.11 | -11.5507
-8 | -0.4798 | 0.03099 | -0.1049 | -15.4824
-7.5 | -0.509 | 0.02556 | -0.0962 | -19.9139
-7 | -0.5128 | 0.01971 | -0.0887 | -26.0173
-6.5 | -0.5052 | 0.01357 | -0.0807 | -37.2292
-6 | -0.468 | 0.01026 | -0.0743 | -45.614
-5.5 | -0.4139 | 0.0088 | -0.0697 | -47.0341
-4.5 | -0.2869 | 0.0076 | -0.0644 | -37.75
-4 | -0.2223 | 0.00716 | -0.0624 | -31.0475
-3.5 | -0.1561 | 0.00689 | -0.061 | -22.656
-3 | -0.0905 | 0.00663 | -0.0598 | -13.6501
-2.5 | -0.0248 | 0.00644 | -0.0588 | -3.8509
-2 | 0.0403 | 0.00626 | -0.0578 | 6.4377
-1.5 | 0.1043 | 0.00595 | -0.0569 | 17.5294
-1 | 0.1623 | 0.00523 | -0.0552 | 31.0325
-0.5 | 0.2222 | 0.00487 | -0.0538 | 45.6263
0 | 0.2855 | 0.00471 | -0.0529 | 60.6157
0.5 | 0.3489 | 0.00466 | -0.052 | 74.8712
1 | 0.413 | 0.00478 | -0.0512 | 86.4017
1.5 | 0.4732 | 0.00506 | -0.0497 | 93.5178
2 | 0.5292 | 0.00555 | -0.0474 | 95.3514
2.5 | 0.5825 | 0.00615 | -0.0446 | 94.7154
3 | 0.6365 | 0.00663 | -0.0418 | 96.003
3.5 | 0.6899 | 0.0069 | -0.0387 | 99.9855
4 | 0.7365 | 0.00702 | -0.0338 | 104.9145
4.5 | 0.8131 | 0.00743 | -0.0351 | 109.4347
5 | 0.9101 | 0.00806 | -0.0404 | 112.9156
5.5 | 0.9846 | 0.00863 | -0.0407 | 114.0904
6 | 1.0644 | 0.00925 | -0.0417 | 115.0703
6.5 | 1.1191 | 0.00985 | -0.0374 | 113.6142
7 | 1.1657 | 0.01039 | -0.0313 | 112.1944
7.5 | 1.2013 | 0.01106 | -0.0232 | 108.6166
8 | 1.2461 | 0.01179 | -0.0167 | 105.6913
8.5 | 1.2891 | 0.01284 | -0.0103 | 100.3972
9 | 1.3364 | 0.01396 | -0.0046 | 95.7307
9.5 | 1.3795 | 0.01552 | 0.0012 | 88.8853
10 | 1.42 | 0.01746 | 0.007 | 81.3288
10.5 | 1.4562 | 0.0199 | 0.0127 | 73.1759
11 | 1.4792 | 0.0234 | 0.0185 | 63.2137
11.5 | 1.4817 | 0.02849 | 0.0238 | 52.0077
12 | 1.4687 | 0.03507 | 0.0275 | 41.8791
12.5 | 1.4433 | 0.04322 | 0.029 | 33.3943
13 | 1.4046 | 0.05334 | 0.0275 | 26.333
13.5 | 1.3667 | 0.06448 | 0.0239 | 21.1957
14 | 1.3299 | 0.07644 | 0.0186 | 17.398
14.5 | 1.295 | 0.08886 | 0.0125 | 14.5735
15 | 1.2603 | 0.10151 | 0.006 | 12.4155
15.5 | 1.2269 | 0.11406 | -0.0005 | 10.7566
16 | 1.1893 | 0.12734 | -0.0082 | 9.3396
16.5 | 1.1558 | 0.14073 | -0.0165 | 8.2129

## 73. Re 5M Mach 0.00 (1)
BIGFOIL.COM POLAR EXPORT
lds2
LDS-2 |  |  |  | Cl Max: | 1.515 | at alpha= | 12.5 | deg
JavaFoil+Calcfoil stall+Eppler ext transition |  |  |  | L/D Max: | 124.764 | at alpha= | 7.5 | deg
Re: | 5000000 |  |  | Cd Min: | 0.00476 | at alpha= | 0 | deg
Mach: | 0 |  |  | Cl=0 at alpha= | -2.2049 | deg
|  |  |  | @ Cl=0.1, Cd= | 0.004905
|  |  |  | @ Cl=0.4, Cd= | 0.0051018
|  |  |  | @ Cl=0.6, Cd= | 0.006435
alpha (deg) | Cl | Cd | Cm | Cl/Cd
-16 | -0.654 | 0.11516 | -0.013 | -5.675
-15.5 | -0.665 | 0.109 | -0.013 | -6.098
-15 | -0.674 | 0.10375 | -0.014 | -6.501
-14.5 | -0.683 | 0.09741 | -0.014 | -7.011
-14 | -0.692 | 0.08737 | -0.016 | -7.923
-13.5 | -0.692 | 0.0858 | -0.016 | -8.07
-13 | -0.695 | 0.07928 | -0.017 | -8.77
-12.5 | -0.715 | 0.05904 | -0.021 | -12.103
-12 | -0.747 | 0.03523 | -0.026 | -21.212
-11.5 | -0.803 | 0.01424 | -0.03 | -56.355
-11 | -0.81 | 0.01088 | -0.031 | -74.459
-10.5 | -0.79 | 0.01073 | -0.032 | -73.669
-10 | -0.766 | 0.01036 | -0.033 | -73.951
-9.5 | -0.738 | 0.00985 | -0.033 | -74.985
-9 | -0.706 | 0.00944 | -0.034 | -74.831
-8.5 | -0.67 | 0.00905 | -0.035 | -73.973
-8 | -0.63 | 0.00871 | -0.035 | -72.323
-7.5 | -0.586 | 0.00838 | -0.036 | -69.919
-7 | -0.54 | 0.00783 | -0.037 | -68.906
-6.5 | -0.49 | 0.00761 | -0.037 | -64.398
-6 | -0.438 | 0.00729 | -0.038 | -60.152
-5.5 | -0.384 | 0.00735 | -0.039 | -52.311
-5 | -0.329 | 0.00714 | -0.039 | -46.011
-4.5 | -0.271 | 0.00702 | -0.04 | -38.668
-4 | -0.213 | 0.00652 | -0.041 | -32.738
-3.5 | -0.155 | 0.00669 | -0.041 | -23.117
-3 | -0.095 | 0.00649 | -0.042 | -14.696
-2.5 | -0.036 | 0.0062 | -0.043 | -5.737
-2 | 0.025 | 0.00499 | -0.043 | 4.914
-1.5 | 0.085 | 0.00494 | -0.044 | 17.183
-1 | 0.145 | 0.0048 | -0.045 | 30.228
-0.5 | 0.206 | 0.0048 | -0.045 | 42.898
0 | 0.268 | 0.00476 | -0.046 | 56.305
0.5 | 0.328 | 0.00506 | -0.047 | 64.926
1 | 0.389 | 0.0051 | -0.047 | 76.326
1.5 | 0.45 | 0.00511 | -0.048 | 87.992
2 | 0.51 | 0.0059 | -0.049 | 86.496
2.5 | 0.57 | 0.00616 | -0.049 | 92.527
3 | 0.63 | 0.00671 | -0.05 | 93.97
3.5 | 0.69 | 0.00731 | -0.051 | 94.341
4 | 0.749 | 0.00741 | -0.051 | 101.149
4.5 | 0.808 | 0.00767 | -0.052 | 105.347
5 | 0.867 | 0.00798 | -0.053 | 108.644
5.5 | 0.924 | 0.00798 | -0.053 | 115.849
6 | 0.981 | 0.00826 | -0.054 | 118.769
6.5 | 1.037 | 0.00858 | -0.055 | 120.821
7 | 1.091 | 0.00886 | -0.055 | 123.149
7.5 | 1.145 | 0.00918 | -0.056 | 124.764
8 | 1.197 | 0.00962 | -0.056 | 124.359
8.5 | 1.246 | 0.01003 | -0.057 | 124.283
9 | 1.293 | 0.01054 | -0.058 | 122.692
9.5 | 1.335 | 0.01113 | -0.058 | 119.926
10 | 1.374 | 0.01172 | -0.059 | 117.272
10.5 | 1.41 | 0.01225 | -0.059 | 115.115
11 | 1.442 | 0.013 | -0.06 | 110.958
11.5 | 1.471 | 0.01454 | -0.061 | 101.154
12 | 1.495 | 0.01539 | -0.061 | 97.157
12.5 | 1.515 | 0.01646 | -0.062 | 92.043
13 | 1.493 | 0.01844 | -0.061 | 80.974
13.5 | 1.495 | 0.02025 | -0.061 | 73.841
14 | 1.49 | 0.02285 | -0.061 | 65.222
14.5 | 1.472 | 0.02556 | -0.061 | 57.614
15 | 1.447 | 0.02894 | -0.061 | 50.004
15.5 | 1.414 | 0.03359 | -0.06 | 42.088
16 | 1.377 | 0.03891 | -0.06 | 35.381
16.5 | 1.332 | 0.04685 | -0.059 | 28.421
17 | 1.283 | 0.05651 | -0.058 | 22.701
17.5 | 1.217 | 0.07578 | -0.055 | 16.054

## 74. Re 5M Mach 0.00 (2)
BIGFOIL.COM POLAR EXPORT
lds2
LDS-2 |  |  |  | Cl Max: | 1.7888 | at alpha= | 19.5 | deg
XFOIL ncrit=9 |  |  |  | L/D Max: | 126.64 | at alpha= | 8 | deg
Re: | 5000000 |  |  | Cd Min: | 0.06172 | at alpha= | -20 | deg
Mach: | 0 |  |  | Cl=0 at alpha= | -2.306 | deg
|  |  |  | @ Cl=0.1, Cd= | 0.0052115
|  |  |  | @ Cl=0.4, Cd= | 0.004715
|  |  |  | @ Cl=0.6, Cd= | 0.0060141
alpha (deg) | Cl | Cd | Cm | Cl/Cd
-20 | -1.3871 | 0.06172 | -0.0593 | -22.4741
-19.5 | -1.423 | 0.05012 | -0.0663 | -28.3919
-19 | -1.4563 | 0.03956 | -0.0724 | -36.8124
-18.5 | -1.4639 | 0.03299 | -0.0755 | -44.3741
-18 | -1.4568 | 0.02882 | -0.0764 | -50.5482
-17.5 | -1.4469 | 0.02561 | -0.0755 | -56.4975
-17 | -1.4296 | 0.02351 | -0.0734 | -60.8082
-16.5 | -1.416 | 0.02155 | -0.0696 | -65.7077
-16 | -1.3975 | 0.02034 | -0.0648 | -68.707
-15.5 | -1.3702 | 0.01922 | -0.061 | -71.2903
-15 | -1.3393 | 0.01813 | -0.0577 | -73.872
-14.5 | -1.3066 | 0.01722 | -0.0542 | -75.8769
-14 | -1.2748 | 0.01621 | -0.0505 | -78.6428
-13.5 | -1.2183 | 0.01513 | -0.0519 | -80.5221
-13 | -1.1643 | 0.01357 | -0.053 | -85.7996
-12.5 | -1.1111 | 0.0127 | -0.0532 | -87.4882
-12 | -1.0442 | 0.01195 | -0.0562 | -87.3808
-11.5 | -0.9691 | 0.01121 | -0.0611 | -86.4496
-11 | -0.9157 | 0.01072 | -0.0609 | -85.4198
-10.5 | -0.8689 | 0.01034 | -0.0592 | -84.0329
-10 | -0.8201 | 0.00993 | -0.0579 | -82.5881
-9.5 | -0.7702 | 0.00956 | -0.0568 | -80.5649
-9 | -0.7215 | 0.00902 | -0.0555 | -79.9889
-8.5 | -0.6709 | 0.00859 | -0.0545 | -78.1024
-8 | -0.6187 | 0.00826 | -0.0538 | -74.9031
-7.5 | -0.5658 | 0.00797 | -0.0531 | -70.9912
-7 | -0.5124 | 0.00771 | -0.0526 | -66.4591
-6.5 | -0.4594 | 0.00736 | -0.052 | -62.4185
-6 | -0.4056 | 0.00711 | -0.0515 | -57.0464
-5.5 | -0.3512 | 0.00691 | -0.0511 | -50.8249
-5 | -0.2969 | 0.00669 | -0.0507 | -44.3797
-4.5 | -0.2421 | 0.0065 | -0.0503 | -37.2462
-3.5 | -0.1318 | 0.00618 | -0.0498 | -21.3269
-3 | -0.0766 | 0.00602 | -0.0495 | -12.7243
-2.5 | -0.0213 | 0.00588 | -0.0493 | -3.6224
-2 | 0.0336 | 0.00567 | -0.049 | 5.9259
-1.5 | 0.0867 | 0.00533 | -0.0484 | 16.2664
-1 | 0.1372 | 0.00488 | -0.0474 | 28.1148
-0.5 | 0.19 | 0.00459 | -0.0468 | 41.3943
0 | 0.2439 | 0.00446 | -0.0464 | 54.6861
0.5 | 0.2966 | 0.00438 | -0.0457 | 67.7169
1 | 0.3509 | 0.00447 | -0.0453 | 78.5011
1.5 | 0.403 | 0.00473 | -0.0446 | 85.2008
2 | 0.453 | 0.00509 | -0.0434 | 88.998
2.5 | 0.5024 | 0.00548 | -0.0422 | 91.6788
3 | 0.5524 | 0.00578 | -0.0411 | 95.5709
3.5 | 0.6012 | 0.00602 | -0.0398 | 99.8671
4 | 0.6476 | 0.0061 | -0.0378 | 106.1639
4.5 | 0.6929 | 0.00621 | -0.0355 | 111.5781
5 | 0.7639 | 0.00661 | -0.0392 | 115.5673
5.5 | 0.8345 | 0.007 | -0.0428 | 119.2143
6 | 0.8944 | 0.00737 | -0.044 | 121.3569
6.5 | 0.9543 | 0.00774 | -0.0453 | 123.2946
7 | 1.017 | 0.00813 | -0.0472 | 125.0923
7.5 | 1.0792 | 0.00856 | -0.049 | 126.0748
8 | 1.1271 | 0.0089 | -0.0476 | 126.6404
8.5 | 1.1695 | 0.00933 | -0.0452 | 125.3483
9 | 1.2136 | 0.00968 | -0.0431 | 125.3719
9.5 | 1.2561 | 0.01018 | -0.0407 | 123.389
10 | 1.3007 | 0.01058 | -0.0389 | 122.9395
10.5 | 1.3426 | 0.01113 | -0.0366 | 120.6289
11 | 1.3852 | 0.01162 | -0.0346 | 119.2083
11.5 | 1.4249 | 0.01223 | -0.032 | 116.5086
12 | 1.4613 | 0.01282 | -0.0289 | 113.986
12.5 | 1.4943 | 0.01344 | -0.0253 | 111.183
13 | 1.5263 | 0.01427 | -0.0218 | 106.9587
13.5 | 1.5609 | 0.01503 | -0.0191 | 103.8523
14 | 1.5915 | 0.01608 | -0.0161 | 98.9739
14.5 | 1.6223 | 0.01718 | -0.0133 | 94.4296
15 | 1.6512 | 0.01846 | -0.0107 | 89.4475
15.5 | 1.6757 | 0.02009 | -0.008 | 83.4097
16 | 1.702 | 0.02169 | -0.0057 | 78.4693
16.5 | 1.7234 | 0.02372 | -0.0034 | 72.656
17 | 1.7409 | 0.02616 | -0.0011 | 66.5482
17.5 | 1.7591 | 0.02862 | 0.0008 | 61.464
18 | 1.7705 | 0.03177 | 0.0026 | 55.7287
18.5 | 1.7778 | 0.03544 | 0.0041 | 50.1637
19 | 1.787 | 0.03915 | 0.0051 | 45.645
19.5 | 1.7888 | 0.04382 | 0.0058 | 40.8215
20 | 1.7829 | 0.04959 | 0.0059 | 35.9528

## 75. Re 5M Mach 0.10 (1)
BIGFOIL.COM POLAR EXPORT
lds2
LDS-2 |  |  |  | Cl Max: | 1.493 | at alpha= | 12 | deg
JavaFoil+Calcfoil stall+Eppler ext transition |  |  |  | L/D Max: | 124.322 | at alpha= | 7.5 | deg
Re: | 5000000 |  |  | Cd Min: | 0.00478 | at alpha= | -0.5 | deg
Mach: | 0.1 |  |  | Cl=0 at alpha= | -2.2049 | deg
|  |  |  | @ Cl=0.1, Cd= | 0.0049103
|  |  |  | @ Cl=0.4, Cd= | 0.0050918
|  |  |  | @ Cl=0.6, Cd= | 0.006472
alpha (deg) | Cl | Cd | Cm | Cl/Cd
-16 | -0.618 | 0.11508 | -0.013 | -5.37
-15.5 | -0.633 | 0.10905 | -0.014 | -5.801
-15 | -0.645 | 0.10453 | -0.014 | -6.168
-14.5 | -0.656 | 0.10029 | -0.014 | -6.539
-14 | -0.667 | 0.08997 | -0.016 | -7.418
-13.5 | -0.672 | 0.08726 | -0.015 | -7.699
-13 | -0.676 | 0.08116 | -0.016 | -8.333
-12.5 | -0.687 | 0.06848 | -0.019 | -10.03
-12 | -0.685 | 0.06404 | -0.02 | -10.693
-11.5 | -0.752 | 0.02395 | -0.028 | -31.417
-11 | -0.794 | 0.01223 | -0.031 | -64.921
-10.5 | -0.784 | 0.01086 | -0.032 | -72.228
-10 | -0.762 | 0.01047 | -0.033 | -72.772
-9.5 | -0.736 | 0.00992 | -0.034 | -74.151
-9 | -0.705 | 0.00957 | -0.034 | -73.629
-8.5 | -0.669 | 0.00921 | -0.035 | -72.678
-8 | -0.63 | 0.00878 | -0.036 | -71.775
-7.5 | -0.587 | 0.00846 | -0.036 | -69.394
-7 | -0.541 | 0.00788 | -0.037 | -68.653
-6.5 | -0.492 | 0.00793 | -0.038 | -62.025
-6 | -0.44 | 0.00733 | -0.038 | -60.019
-5.5 | -0.386 | 0.00737 | -0.039 | -52.347
-5 | -0.33 | 0.00715 | -0.04 | -46.142
-4.5 | -0.273 | 0.00707 | -0.04 | -38.553
-4 | -0.214 | 0.00657 | -0.041 | -32.641
-3.5 | -0.155 | 0.00662 | -0.042 | -23.489
-3 | -0.096 | 0.00654 | -0.042 | -14.652
-2.5 | -0.036 | 0.00625 | -0.043 | -5.72
-2 | 0.025 | 0.00585 | -0.044 | 4.21
-1.5 | 0.085 | 0.00493 | -0.044 | 17.289
-1 | 0.146 | 0.00485 | -0.045 | 30.105
-0.5 | 0.207 | 0.00478 | -0.046 | 43.26
0 | 0.269 | 0.0048 | -0.046 | 56.133
0.5 | 0.33 | 0.00506 | -0.047 | 65.255
1 | 0.391 | 0.00508 | -0.048 | 76.997
1.5 | 0.452 | 0.00516 | -0.048 | 87.628
2 | 0.513 | 0.00595 | -0.049 | 86.082
2.5 | 0.573 | 0.00622 | -0.05 | 92.131
3 | 0.633 | 0.00678 | -0.05 | 93.417
3.5 | 0.693 | 0.00734 | -0.051 | 94.496
4 | 0.753 | 0.0074 | -0.052 | 101.797
4.5 | 0.812 | 0.00773 | -0.052 | 104.983
5 | 0.871 | 0.00805 | -0.053 | 108.212
5.5 | 0.929 | 0.00804 | -0.054 | 115.553
6 | 0.985 | 0.0083 | -0.054 | 118.688
6.5 | 1.041 | 0.00859 | -0.055 | 121.294
7 | 1.096 | 0.00892 | -0.055 | 122.859
7.5 | 1.15 | 0.00925 | -0.056 | 124.322
8 | 1.202 | 0.0097 | -0.057 | 123.842
8.5 | 1.251 | 0.01008 | -0.057 | 124.047
9 | 1.297 | 0.01063 | -0.058 | 122.027
9.5 | 1.339 | 0.01128 | -0.058 | 118.719
10 | 1.378 | 0.01184 | -0.059 | 116.396
10.5 | 1.413 | 0.01252 | -0.06 | 112.83
11 | 1.444 | 0.0132 | -0.06 | 109.384
11.5 | 1.47 | 0.01396 | -0.061 | 105.323
12 | 1.493 | 0.01484 | -0.061 | 100.603
12.5 | 1.479 | 0.01747 | -0.061 | 84.667
13 | 1.484 | 0.01908 | -0.061 | 77.751
13.5 | 1.482 | 0.02113 | -0.061 | 70.146
14 | 1.472 | 0.02405 | -0.061 | 61.204
14.5 | 1.449 | 0.02732 | -0.061 | 53.044
15 | 1.42 | 0.03064 | -0.06 | 46.361
15.5 | 1.379 | 0.03661 | -0.06 | 37.673
16 | 1.334 | 0.04373 | -0.059 | 30.499
16.5 | 1.284 | 0.05234 | -0.058 | 24.538
17 | 1.213 | 0.07156 | -0.055 | 16.951

## 76. Re 5M Mach 0.10 (2)
BIGFOIL.COM POLAR EXPORT
lds2
LDS-2 |  |  |  | Cl Max: | 1.7778 | at alpha= | 19 | deg
XFOIL ncrit=9 |  |  |  | L/D Max: | 126.276 | at alpha= | 8 | deg
Re: | 5000000 |  |  | Cd Min: | 0.05478 | at alpha= | -19 | deg
Mach: | 0.1 |  |  | Cl=0 at alpha= | -2.3062 | deg
|  |  |  | @ Cl=0.1, Cd= | 0.0052589
|  |  |  | @ Cl=0.4, Cd= | 0.0047132
|  |  |  | @ Cl=0.6, Cd= | 0.0060281
alpha (deg) | Cl | Cd | Cm | Cl/Cd
-19 | -1.365 | 0.05478 | -0.0653 | -24.9179
-18.5 | -1.4052 | 0.04283 | -0.0728 | -32.8088
-18 | -1.4126 | 0.03583 | -0.0766 | -39.4251
-17.5 | -1.4143 | 0.03026 | -0.0786 | -46.7383
-17 | -1.3989 | 0.0272 | -0.0783 | -51.4301
-16.5 | -1.3967 | 0.02382 | -0.0758 | -58.6356
-16 | -1.3796 | 0.02203 | -0.0721 | -62.6237
-15.5 | -1.3643 | 0.02064 | -0.0665 | -66.0998
-15 | -1.3379 | 0.01932 | -0.0624 | -69.2495
-14.5 | -1.3072 | 0.0182 | -0.0586 | -71.8242
-14 | -1.2782 | 0.01704 | -0.0543 | -75.0117
-13.5 | -1.2262 | 0.01606 | -0.0543 | -76.3512
-13 | -1.1713 | 0.01444 | -0.0553 | -81.115
-12.5 | -1.1195 | 0.01323 | -0.0552 | -84.6183
-12 | -1.0531 | 0.0123 | -0.0579 | -85.6179
-11 | -0.9217 | 0.01094 | -0.0626 | -84.2505
-10.5 | -0.8748 | 0.01052 | -0.0607 | -83.1559
-10 | -0.8258 | 0.01009 | -0.0592 | -81.8434
-9.5 | -0.7756 | 0.00969 | -0.058 | -80.0413
-9 | -0.7256 | 0.00922 | -0.0567 | -78.6985
-8 | -0.623 | 0.00833 | -0.0546 | -74.7899
-7.5 | -0.5697 | 0.00802 | -0.0539 | -71.0349
-7 | -0.5159 | 0.00775 | -0.0532 | -66.5677
-6.5 | -0.4624 | 0.00742 | -0.0526 | -62.3181
-6 | -0.4082 | 0.00714 | -0.052 | -57.1709
-5.5 | -0.3535 | 0.00693 | -0.0515 | -51.0101
-5 | -0.2988 | 0.00671 | -0.0511 | -44.5306
-4.5 | -0.2437 | 0.00652 | -0.0507 | -37.3773
-4 | -0.1883 | 0.00634 | -0.0504 | -29.7003
-3.5 | -0.1327 | 0.00619 | -0.0501 | -21.4378
-3 | -0.0771 | 0.00604 | -0.0498 | -12.7649
-2.5 | -0.0214 | 0.00589 | -0.0496 | -3.6333
-2 | 0.0338 | 0.00568 | -0.0493 | 5.9507
-1.5 | 0.0874 | 0.00535 | -0.0487 | 16.3364
-0.5 | 0.1911 | 0.0046 | -0.0471 | 41.5435
0 | 0.2453 | 0.00447 | -0.0466 | 54.877
0.5 | 0.2983 | 0.00439 | -0.0459 | 67.9499
1 | 0.3529 | 0.00447 | -0.0455 | 78.9485
1.5 | 0.4052 | 0.00474 | -0.0447 | 85.4852
2 | 0.4554 | 0.00511 | -0.0436 | 89.1194
2.5 | 0.5051 | 0.00551 | -0.0424 | 91.6697
3 | 0.5553 | 0.0058 | -0.0412 | 95.7414
3.5 | 0.6043 | 0.00605 | -0.0398 | 99.8843
4 | 0.651 | 0.00613 | -0.0379 | 106.199
4.5 | 0.6963 | 0.00624 | -0.0355 | 111.5865
5 | 0.7682 | 0.00663 | -0.0392 | 115.8673
5.5 | 0.8392 | 0.00704 | -0.0428 | 119.2045
6 | 0.8995 | 0.00742 | -0.0439 | 121.2264
6.5 | 0.9601 | 0.00779 | -0.0452 | 123.2478
7 | 1.0234 | 0.00818 | -0.0471 | 125.11
7.5 | 1.0861 | 0.00862 | -0.0489 | 125.9977
8 | 1.1327 | 0.00897 | -0.0471 | 126.2765
8.5 | 1.1757 | 0.00939 | -0.0446 | 125.2077
9 | 1.2199 | 0.00977 | -0.0423 | 124.8618
9.5 | 1.2629 | 0.01026 | -0.0399 | 123.0897
10 | 1.3076 | 0.01069 | -0.0379 | 122.3199
10.5 | 1.3493 | 0.01127 | -0.0354 | 119.7249
11 | 1.3923 | 0.01176 | -0.0332 | 118.3929
11.5 | 1.4312 | 0.01242 | -0.0304 | 115.2335
12 | 1.4657 | 0.01299 | -0.0267 | 112.8329
12.5 | 1.4991 | 0.01369 | -0.023 | 109.5033
13 | 1.5325 | 0.01452 | -0.0197 | 105.5441
13.5 | 1.5665 | 0.0154 | -0.0168 | 101.7208
14 | 1.5962 | 0.01658 | -0.0136 | 96.2726
14.5 | 1.6279 | 0.01771 | -0.0109 | 91.9198
15 | 1.6547 | 0.01921 | -0.0081 | 86.1374
15.5 | 1.6806 | 0.02087 | -0.0055 | 80.5271
16 | 1.705 | 0.02272 | -0.003 | 75.044
16.5 | 1.7236 | 0.02508 | -0.0005 | 68.7241
17 | 1.7428 | 0.02753 | 0.0015 | 63.3055
17.5 | 1.7568 | 0.03049 | 0.0035 | 57.6189
18 | 1.7642 | 0.03415 | 0.0054 | 51.6603
18.5 | 1.7742 | 0.03784 | 0.0065 | 46.8869
19 | 1.7778 | 0.04232 | 0.0074 | 42.0085
19.5 | 1.7723 | 0.04805 | 0.0077 | 36.8845
20 | 1.7682 | 0.05393 | 0.0073 | 32.7869

## 77. Re 5M Mach 0.25 (1)
BIGFOIL.COM POLAR EXPORT
lds2
LDS-2 |  |  |  | Cl Max: | 1.457 | at alpha= | 11.5 | deg
JavaFoil+Calcfoil stall+Eppler ext transition |  |  |  | L/D Max: | 122.038 | at alpha= | 7.5 | deg
Re: | 5000000 |  |  | Cd Min: | 0.00477 | at alpha= | 0 | deg
Mach: | 0.25 |  |  | Cl=0 at alpha= | -2.2016 | deg
|  |  |  | @ Cl=0.1, Cd= | 0.0049445
|  |  |  | @ Cl=0.4, Cd= | 0.0051187
|  |  |  | @ Cl=0.6, Cd= | 0.0064908
alpha (deg) | Cl | Cd | Cm | Cl/Cd
-14.5 | -0.418 | 0.10176 | -0.014 | -4.107
-14 | -0.457 | 0.10007 | -0.014 | -4.57
-13.5 | -0.494 | 0.0927 | -0.015 | -5.325
-13 | -0.523 | 0.09006 | -0.014 | -5.812
-12.5 | -0.549 | 0.0853 | -0.015 | -6.437
-12 | -0.571 | 0.07633 | -0.016 | -7.482
-11.5 | -0.585 | 0.07298 | -0.017 | -8.014
-11 | -0.597 | 0.06411 | -0.019 | -9.319
-10.5 | -0.606 | 0.05571 | -0.022 | -10.877
-10 | -0.707 | 0.01288 | -0.033 | -54.874
-9.5 | -0.71 | 0.0107 | -0.035 | -66.347
-9 | -0.69 | 0.01007 | -0.035 | -68.453
-8.5 | -0.663 | 0.00956 | -0.036 | -69.306
-8 | -0.63 | 0.00913 | -0.037 | -68.932
-7.5 | -0.591 | 0.0087 | -0.037 | -67.94
-7 | -0.547 | 0.00808 | -0.038 | -67.754
-6.5 | -0.5 | 0.00814 | -0.039 | -61.418
-6 | -0.449 | 0.00788 | -0.039 | -56.96
-5.5 | -0.394 | 0.00752 | -0.04 | -52.432
-5 | -0.338 | 0.00732 | -0.041 | -46.11
-4.5 | -0.279 | 0.00718 | -0.041 | -38.936
-4 | -0.22 | 0.00664 | -0.042 | -33.148
-3.5 | -0.16 | 0.0067 | -0.043 | -23.801
-3 | -0.098 | 0.00639 | -0.043 | -15.397
-2.5 | -0.037 | 0.00631 | -0.044 | -5.82
-2 | 0.025 | 0.00595 | -0.045 | 4.252
-1.5 | 0.088 | 0.00496 | -0.046 | 17.653
-1 | 0.15 | 0.00488 | -0.046 | 30.701
-0.5 | 0.212 | 0.00486 | -0.047 | 43.723
0 | 0.277 | 0.00477 | -0.048 | 58.059
0.5 | 0.339 | 0.00508 | -0.048 | 66.823
1 | 0.402 | 0.00512 | -0.049 | 78.539
1.5 | 0.464 | 0.00513 | -0.05 | 90.47
2 | 0.527 | 0.00609 | -0.05 | 86.401
2.5 | 0.589 | 0.00634 | -0.051 | 92.798
3 | 0.651 | 0.00719 | -0.052 | 90.465
3.5 | 0.712 | 0.00748 | -0.052 | 95.142
4 | 0.773 | 0.00742 | -0.053 | 104.175
4.5 | 0.834 | 0.00797 | -0.054 | 104.551
5 | 0.894 | 0.00829 | -0.054 | 107.858
5.5 | 0.953 | 0.00827 | -0.055 | 115.253
6 | 1.01 | 0.00854 | -0.056 | 118.39
6.5 | 1.067 | 0.0089 | -0.056 | 119.845
7 | 1.123 | 0.00928 | -0.057 | 120.959
7.5 | 1.176 | 0.00964 | -0.058 | 122.038
8 | 1.228 | 0.01014 | -0.058 | 121.07
8.5 | 1.276 | 0.01072 | -0.059 | 119.009
9 | 1.32 | 0.01128 | -0.059 | 116.96
9.5 | 1.358 | 0.01192 | -0.06 | 113.886
10 | 1.391 | 0.01269 | -0.061 | 109.643
10.5 | 1.419 | 0.01335 | -0.061 | 106.312
11 | 1.441 | 0.01423 | -0.062 | 101.308
11.5 | 1.457 | 0.01633 | -0.063 | 89.198
12 | 1.429 | 0.0185 | -0.061 | 77.224
12.5 | 1.418 | 0.02098 | -0.061 | 67.561
13 | 1.397 | 0.02416 | -0.061 | 57.81
13.5 | 1.365 | 0.02853 | -0.061 | 47.855
14 | 1.328 | 0.03338 | -0.06 | 39.799
14.5 | 1.258 | 0.04311 | -0.059 | 29.184
15 | 1.16 | 0.06199 | -0.055 | 18.719
15.5 | 1.055 | 0.08979 | -0.049 | 11.749
16 | 0.975 | 0.1054 | -0.046 | 9.252
16.5 | 0.898 | 0.11697 | -0.045 | 7.676

## 78. Re 5M Mach 0.25 (2)
BIGFOIL.COM POLAR EXPORT
lds2
LDS-2 |  |  |  | Cl Max: | 1.7285 | at alpha= | 17 | deg
XFOIL ncrit=9 |  |  |  | L/D Max: | 125.527 | at alpha= | 7.5 | deg
Re: | 5000000 |  |  | Cd Min: | 0.20604 | at alpha= | -18 | deg
Mach: | 0.25 |  |  | Cl=0 at alpha= | -2.3058 | deg
|  |  |  | @ Cl=0.1, Cd= | 0.0053507
|  |  |  | @ Cl=0.4, Cd= | 0.004705
|  |  |  | @ Cl=0.6, Cd= | 0.0061023
alpha (deg) | Cl | Cd | Cm | Cl/Cd
-18 | -0.6044 | 0.20604 | 0.0167 | -2.9334
-17.5 | -0.5916 | 0.19765 | 0.0127 | -2.9932
-17 | -0.5824 | 0.18795 | 0.0084 | -3.0987
-16.5 | -0.5788 | 0.17685 | 0.0037 | -3.2728
-15.5 | -0.7772 | 0.11041 | -0.0295 | -7.0392
-15 | -1.0299 | 0.05807 | -0.0642 | -17.7355
-14.5 | -1.0762 | 0.04329 | -0.0762 | -24.8602
-14 | -1.1166 | 0.03233 | -0.0836 | -34.5376
-13.5 | -1.1298 | 0.0273 | -0.0819 | -41.3846
-13 | -1.1502 | 0.02393 | -0.0731 | -48.0652
-12 | -1.0819 | 0.01781 | -0.0688 | -60.7468
-11.5 | -1.0162 | 0.01421 | -0.0722 | -71.513
-11 | -0.9466 | 0.01283 | -0.0741 | -73.7802
-10.5 | -0.9019 | 0.01208 | -0.0706 | -74.6606
-10 | -0.8535 | 0.01132 | -0.0677 | -75.3975
-9.5 | -0.8035 | 0.01064 | -0.0653 | -75.5169
-9 | -0.7509 | 0.01007 | -0.0633 | -74.568
-8.5 | -0.6969 | 0.0096 | -0.0616 | -72.5938
-8 | -0.6458 | 0.00883 | -0.0595 | -73.137
-7.5 | -0.5909 | 0.00839 | -0.0582 | -70.4291
-7 | -0.5352 | 0.00803 | -0.057 | -66.6501
-6 | -0.423 | 0.00735 | -0.055 | -57.551
-5.5 | -0.3663 | 0.00707 | -0.0542 | -51.8105
-5 | -0.309 | 0.00687 | -0.0536 | -44.9782
-4.5 | -0.2522 | 0.00661 | -0.0529 | -38.1543
-4 | -0.1946 | 0.00643 | -0.0524 | -30.2644
-3.5 | -0.1373 | 0.00625 | -0.052 | -21.968
-3 | -0.0798 | 0.0061 | -0.0516 | -13.082
-2.5 | -0.0223 | 0.00596 | -0.0512 | -3.7416
-2 | 0.0351 | 0.00576 | -0.0509 | 6.0938
-1.5 | 0.0907 | 0.00544 | -0.0503 | 16.6728
-1 | 0.1428 | 0.00494 | -0.0491 | 28.9069
-0.5 | 0.1972 | 0.00462 | -0.0484 | 42.684
0 | 0.2531 | 0.00449 | -0.0479 | 56.3697
0.5 | 0.3076 | 0.00441 | -0.0471 | 69.7506
1 | 0.3639 | 0.00451 | -0.0466 | 80.6874
1.5 | 0.4176 | 0.0048 | -0.0457 | 87
2 | 0.4683 | 0.00523 | -0.0443 | 89.5411
2.5 | 0.52 | 0.0056 | -0.043 | 92.8571
3 | 0.5712 | 0.00596 | -0.0416 | 95.8389
3.5 | 0.6218 | 0.00621 | -0.0401 | 100.1288
4 | 0.6699 | 0.0063 | -0.0379 | 106.3333
4.5 | 0.7152 | 0.00642 | -0.035 | 111.4019
5 | 0.7911 | 0.00683 | -0.039 | 115.8272
5.5 | 0.8658 | 0.00724 | -0.0427 | 119.5856
6 | 0.9279 | 0.00765 | -0.0435 | 121.2941
7 | 1.0582 | 0.00851 | -0.0464 | 124.3478
7.5 | 1.1197 | 0.00892 | -0.0469 | 125.5269
8 | 1.163 | 0.00938 | -0.0436 | 123.9872
8.5 | 1.2087 | 0.00977 | -0.0407 | 123.7155
9 | 1.2528 | 0.0103 | -0.0376 | 121.6311
9.5 | 1.299 | 0.01077 | -0.0348 | 120.6128
10 | 1.342 | 0.01139 | -0.0316 | 117.8227
10.5 | 1.3858 | 0.01195 | -0.0284 | 115.9665
11 | 1.4195 | 0.01265 | -0.0234 | 112.2134
11.5 | 1.4566 | 0.01336 | -0.0193 | 109.0269
12 | 1.4928 | 0.01426 | -0.0154 | 104.6844
12.5 | 1.5287 | 0.01527 | -0.0116 | 100.1113
13 | 1.5627 | 0.01648 | -0.008 | 94.824
13.5 | 1.5944 | 0.01792 | -0.0045 | 88.9732
14 | 1.6252 | 0.01953 | -0.0012 | 83.2156
14.5 | 1.6506 | 0.02161 | 0.0022 | 76.3813
15 | 1.6756 | 0.02386 | 0.0052 | 70.2263
15.5 | 1.6944 | 0.02669 | 0.0081 | 63.4845
16 | 1.7111 | 0.02983 | 0.0107 | 57.3617
16.5 | 1.7203 | 0.03375 | 0.0129 | 50.9719
17 | 1.7285 | 0.03803 | 0.0146 | 45.451
17.5 | 1.7244 | 0.04371 | 0.0157 | 39.4509
18 | 1.7217 | 0.04968 | 0.0159 | 34.6558
18.5 | 1.7126 | 0.0567 | 0.0153 | 30.2046
19 | 1.6925 | 0.06534 | 0.0135 | 25.903
19.5 | 1.6595 | 0.07611 | 0.01 | 21.804
20 | 1.616 | 0.08882 | 0.0049 | 18.1941

## 79. Re 5M Mach 0.50 (1)
BIGFOIL.COM POLAR EXPORT
lds2
LDS-2 |  |  |  | Cl Max: | 1.309 | at alpha= | 8.5 | deg
JavaFoil+Calcfoil stall+Eppler ext transition |  |  |  | L/D Max: | 109.997 | at alpha= | 6 | deg
Re: | 5000000 |  |  | Cd Min: | 0.00496 | at alpha= | -0.5 | deg
Mach: | 0.5 |  |  | Cl=0 at alpha= | -2.2029 | deg
|  |  |  | @ Cl=0.1, Cd= | 0.0051374
|  |  |  | @ Cl=0.4, Cd= | 0.005334
|  |  |  | @ Cl=0.6, Cd= | 0.0066422
alpha (deg) | Cl | Cd | Cm | Cl/Cd
-20 | -0.983 | 0.16127 | -0.014 | -6.097
-19.5 | -0.956 | 0.15102 | -0.015 | -6.333
-19 | -0.93 | 0.14678 | -0.015 | -6.334
-18.5 | -0.903 | 0.145 | -0.015 | -6.227
-18 | -0.876 | 0.14123 | -0.016 | -6.206
-17.5 | -0.846 | 0.13667 | -0.015 | -6.19
-17 | -0.819 | 0.13213 | -0.015 | -6.198
-16.5 | -0.792 | 0.12778 | -0.016 | -6.2
-16 | -0.765 | 0.12342 | -0.016 | -6.202
-15.5 | -0.739 | 0.11855 | -0.016 | -6.232
-15 | -0.711 | 0.1131 | -0.017 | -6.286
-14.5 | -0.683 | 0.10917 | -0.016 | -6.252
-14 | -0.656 | 0.10145 | -0.017 | -6.463
-13.5 | -0.629 | 0.09816 | -0.017 | -6.404
-13 | -0.601 | 0.0948 | -0.017 | -6.343
-12.5 | -0.574 | 0.09406 | -0.018 | -6.1
-12 | -0.546 | 0.08763 | -0.018 | -6.231
-11.5 | -0.518 | 0.08369 | -0.018 | -6.19
-11 | -0.491 | 0.07535 | -0.018 | -6.512
-10.5 | -0.463 | 0.06969 | -0.019 | -6.648
-10 | -0.436 | 0.06452 | -0.019 | -6.754
-9.5 | -0.408 | 0.05931 | -0.02 | -6.885
-9 | -0.38 | 0.06825 | -0.018 | -5.561
-8.5 | -0.352 | 0.05838 | -0.019 | -6.032
-8 | -0.325 | 0.05198 | -0.021 | -6.251
-7.5 | -0.298 | 0.04727 | -0.022 | -6.305
-7 | -0.269 | 0.04663 | -0.021 | -5.764
-6.5 | -0.382 | 0.04184 | -0.023 | -9.127
-6 | -0.46 | 0.00862 | -0.044 | -53.364
-5.5 | -0.42 | 0.0085 | -0.045 | -49.369
-5 | -0.366 | 0.0081 | -0.045 | -45.203
-4.5 | -0.306 | 0.00773 | -0.046 | -39.642
-4 | -0.243 | 0.00743 | -0.047 | -32.717
-3.5 | -0.177 | 0.00721 | -0.048 | -24.557
-3 | -0.109 | 0.00657 | -0.049 | -16.661
-2.5 | -0.041 | 0.00658 | -0.049 | -6.217
-2 | 0.028 | 0.00639 | -0.05 | 4.422
-1.5 | 0.098 | 0.00514 | -0.051 | 19.036
-1 | 0.167 | 0.00505 | -0.052 | 33.159
-0.5 | 0.237 | 0.00496 | -0.052 | 47.845
0 | 0.309 | 0.00526 | -0.053 | 58.802
0.5 | 0.379 | 0.00531 | -0.054 | 71.449
1 | 0.449 | 0.00539 | -0.055 | 83.353
1.5 | 0.519 | 0.0059 | -0.056 | 87.951
2 | 0.588 | 0.00655 | -0.056 | 89.783
2.5 | 0.657 | 0.00708 | -0.057 | 92.845
3 | 0.726 | 0.00795 | -0.058 | 91.296
3.5 | 0.794 | 0.00852 | -0.059 | 93.133
4 | 0.861 | 0.00911 | -0.059 | 94.467
4.5 | 0.927 | 0.00904 | -0.06 | 102.562
5 | 0.992 | 0.00942 | -0.061 | 105.385
5.5 | 1.054 | 0.01001 | -0.062 | 105.333
6 | 1.114 | 0.01013 | -0.062 | 109.997
6.5 | 1.17 | 0.01075 | -0.063 | 108.824
7 | 1.221 | 0.01136 | -0.064 | 107.501
7.5 | 1.266 | 0.01216 | -0.064 | 104.036
8 | 1.299 | 0.01323 | -0.065 | 98.151
8.5 | 1.309 | 0.01457 | -0.066 | 89.814
9 | 1.249 | 0.01781 | -0.065 | 70.108
9.5 | 0.996 | 0.02757 | -0.062 | 36.138
10 | 0.689 | 0.0746 | -0.039 | 9.241
10.5 | 0.712 | 0.0788 | -0.035 | 9.041
11 | 0.742 | 0.08504 | -0.038 | 8.729
11.5 | 0.768 | 0.08768 | -0.036 | 8.754
12 | 0.795 | 0.0905 | -0.036 | 8.787
12.5 | 0.825 | 0.09469 | -0.039 | 8.711
13 | 0.856 | 0.10014 | -0.041 | 8.543
13.5 | 0.879 | 0.10397 | -0.039 | 8.456

## 80. Re 5M Mach 0.50 (2)
BIGFOIL.COM POLAR EXPORT
lds2
LDS-2 |  |  |  | Cl Max: | 1.5166 | at alpha= | 11.5 | deg
XFOIL ncrit=9 |  |  |  | L/D Max: | 120.691 | at alpha= | 6.5 | deg
Re: | 5000000 |  |  | Cd Min: | 0.25625 | at alpha= | -20 | deg
Mach: | 0.5 |  |  | Cl=0 at alpha= | -2.3045 | deg
|  |  |  | @ Cl=0.1, Cd= | 0.0056508
|  |  |  | @ Cl=0.4, Cd= | 0.0046888
|  |  |  | @ Cl=0.6, Cd= | 0.0062704
alpha (deg) | Cl | Cd | Cm | Cl/Cd
-20 | -0.712 | 0.25625 | 0.0389 | -2.7785
-19.5 | -0.6911 | 0.24728 | 0.034 | -2.7948
-19 | -0.6707 | 0.2394 | 0.0293 | -2.8016
-18.5 | -0.6506 | 0.23071 | 0.0246 | -2.82
-18 | -0.6278 | 0.2245 | 0.0205 | -2.7964
-17.5 | -0.6081 | 0.21606 | 0.016 | -2.8145
-17 | -0.5884 | 0.2081 | 0.0118 | -2.8275
-16.5 | -0.5692 | 0.19996 | 0.0075 | -2.8466
-16 | -0.5513 | 0.19134 | 0.0033 | -2.8813
-15.5 | -0.5346 | 0.18271 | -0.0008 | -2.9259
-15 | -0.5217 | 0.17295 | -0.0051 | -3.0165
-14.5 | -0.505 | 0.16529 | -0.0088 | -3.0552
-14 | -0.4849 | 0.15892 | -0.012 | -3.0512
-13.5 | -0.4719 | 0.15045 | -0.0157 | -3.1366
-13 | -0.4617 | 0.14156 | -0.0195 | -3.2615
-12.5 | -0.453 | 0.13268 | -0.0232 | -3.4142
-12 | -0.4486 | 0.12322 | -0.0271 | -3.6406
-11.5 | -0.4499 | 0.11298 | -0.0314 | -3.9821
-11 | -0.4495 | 0.1037 | -0.0356 | -4.3346
-10.5 | -0.4463 | 0.09535 | -0.0391 | -4.6807
-10 | -0.4193 | 0.08189 | -0.0559 | -5.1203
-9 | -0.4051 | 0.04536 | -0.105 | -8.9308
-8.5 | -0.4361 | 0.03671 | -0.1105 | -11.8796
-8 | -0.486 | 0.03073 | -0.1046 | -15.8152
-7.5 | -0.5209 | 0.02454 | -0.0955 | -21.2266
-7 | -0.5378 | 0.01721 | -0.0868 | -31.2493
-6.5 | -0.5194 | 0.01213 | -0.0792 | -42.8195
-6 | -0.4762 | 0.00952 | -0.0732 | -50.021
-5.5 | -0.4184 | 0.00834 | -0.0691 | -50.1679
-5 | -0.3558 | 0.00762 | -0.0661 | -46.6929
-4.5 | -0.29 | 0.0072 | -0.0639 | -40.2778
-4 | -0.2241 | 0.00685 | -0.0621 | -32.7153
-3.5 | -0.1578 | 0.00659 | -0.0607 | -23.9454
-3 | -0.0918 | 0.00637 | -0.0596 | -14.4113
-2.5 | -0.0258 | 0.00619 | -0.0586 | -4.168
-2 | 0.0402 | 0.00602 | -0.0579 | 6.6777
-1 | 0.1649 | 0.00525 | -0.0556 | 31.4095
-0.5 | 0.2241 | 0.00481 | -0.0541 | 46.5904
0 | 0.287 | 0.00462 | -0.0532 | 62.1212
0.5 | 0.3489 | 0.00456 | -0.0521 | 76.5132
1 | 0.4124 | 0.00472 | -0.0512 | 87.3729
1.5 | 0.4714 | 0.00508 | -0.0494 | 92.7953
2 | 0.5253 | 0.00569 | -0.0468 | 92.3199
2.5 | 0.5825 | 0.00613 | -0.0447 | 95.0245
3 | 0.6386 | 0.00658 | -0.0422 | 97.0517
3.5 | 0.6958 | 0.00686 | -0.0398 | 101.4286
4 | 0.7487 | 0.00707 | -0.0364 | 105.8982
4.5 | 0.7942 | 0.00716 | -0.0311 | 110.9218
5 | 0.8934 | 0.00764 | -0.0368 | 116.9372
5.5 | 0.982 | 0.00823 | -0.0399 | 119.3196
6 | 1.0548 | 0.00878 | -0.0394 | 120.1367
6.5 | 1.1345 | 0.0094 | -0.04 | 120.6915
7 | 1.1793 | 0.00997 | -0.0335 | 118.2849
7.5 | 1.222 | 0.01053 | -0.0264 | 116.0494
8 | 1.2635 | 0.01124 | -0.0191 | 112.411
8.5 | 1.31 | 0.01209 | -0.0128 | 108.354
9 | 1.357 | 0.01316 | -0.0068 | 103.1155
9.5 | 1.4025 | 0.01454 | -0.0008 | 96.458
10 | 1.4467 | 0.01622 | 0.0051 | 89.1924
10.5 | 1.4843 | 0.01851 | 0.0112 | 80.1891
11 | 1.5102 | 0.02175 | 0.0174 | 69.4345
11.5 | 1.5166 | 0.02649 | 0.0233 | 57.2518
12 | 1.4985 | 0.03324 | 0.0276 | 45.0812
12.5 | 1.4657 | 0.04174 | 0.0293 | 35.115
13 | 1.4287 | 0.05157 | 0.0282 | 27.7041
13.5 | 1.3928 | 0.06235 | 0.0251 | 22.3384
14 | 1.3574 | 0.07402 | 0.0202 | 18.3383
14.5 | 1.3206 | 0.08653 | 0.014 | 15.2618
15 | 1.2836 | 0.09944 | 0.0073 | 12.9083
15.5 | 1.2494 | 0.11203 | 0.0007 | 11.1524
16 | 1.2158 | 0.12474 | -0.0064 | 9.7467
16.5 | 1.1865 | 0.13736 | -0.014 | 8.6379

## 81. Re 6M Mach 0.00 (1)
BIGFOIL.COM POLAR EXPORT
lds2
LDS-2 |  |  |  | Cl Max: | 1.515 | at alpha= | 12.5 | deg
JavaFoil+Calcfoil stall+Eppler ext transition |  |  |  | L/D Max: | 128.377 | at alpha= | 8.5 | deg
Re: | 6000000 |  |  | Cd Min: | 0.0047 | at alpha= | -0.5 | deg
Mach: | 0 |  |  | Cl=0 at alpha= | -2.2049 | deg
|  |  |  | @ Cl=0.1, Cd= | 0.00482
|  |  |  | @ Cl=0.4, Cd= | 0.0050966
|  |  |  | @ Cl=0.6, Cd= | 0.006585
alpha (deg) | Cl | Cd | Cm | Cl/Cd
-16.5 | -0.643 | 0.11592 | -0.013 | -5.545
-16 | -0.654 | 0.11353 | -0.013 | -5.761
-15.5 | -0.665 | 0.10746 | -0.013 | -6.19
-15 | -0.675 | 0.10218 | -0.014 | -6.605
-14.5 | -0.684 | 0.09533 | -0.015 | -7.172
-14 | -0.694 | 0.08514 | -0.017 | -8.153
-13.5 | -0.694 | 0.08421 | -0.016 | -8.24
-13 | -0.697 | 0.07735 | -0.017 | -9.015
-12.5 | -0.759 | 0.03442 | -0.025 | -22.05
-12 | -0.782 | 0.02176 | -0.028 | -35.953
-11.5 | -0.815 | 0.01238 | -0.03 | -65.821
-11 | -0.81 | 0.01065 | -0.031 | -76.033
-10.5 | -0.79 | 0.01055 | -0.032 | -74.92
-10 | -0.767 | 0.01004 | -0.033 | -76.387
-9.5 | -0.738 | 0.00959 | -0.033 | -77.022
-9 | -0.706 | 0.00915 | -0.034 | -77.154
-8.5 | -0.67 | 0.00883 | -0.035 | -75.831
-8 | -0.63 | 0.00844 | -0.035 | -74.641
-7.5 | -0.586 | 0.00818 | -0.036 | -71.706
-7 | -0.54 | 0.00768 | -0.037 | -70.259
-6.5 | -0.49 | 0.00736 | -0.037 | -66.582
-6 | -0.438 | 0.00711 | -0.038 | -61.646
-5.5 | -0.384 | 0.00719 | -0.039 | -53.471
-5 | -0.329 | 0.00699 | -0.039 | -47.025
-4.5 | -0.271 | 0.00679 | -0.04 | -40.011
-4 | -0.213 | 0.00664 | -0.041 | -32.165
-3.5 | -0.155 | 0.00618 | -0.041 | -25.046
-3 | -0.095 | 0.00633 | -0.042 | -15.055
-2.5 | -0.036 | 0.00612 | -0.043 | -5.815
-2 | 0.025 | 0.00491 | -0.043 | 4.991
-1.5 | 0.085 | 0.00482 | -0.044 | 17.58
-1 | 0.145 | 0.00482 | -0.045 | 30.112
-0.5 | 0.206 | 0.0047 | -0.045 | 43.78
0 | 0.268 | 0.00497 | -0.046 | 53.945
0.5 | 0.328 | 0.00494 | -0.047 | 66.484
1 | 0.389 | 0.00501 | -0.047 | 77.606
1.5 | 0.45 | 0.00549 | -0.048 | 81.911
2 | 0.51 | 0.00596 | -0.049 | 85.61
2.5 | 0.57 | 0.00625 | -0.049 | 91.278
3 | 0.63 | 0.00692 | -0.05 | 91.086
3.5 | 0.69 | 0.00715 | -0.051 | 96.419
4 | 0.749 | 0.00723 | -0.051 | 103.631
4.5 | 0.808 | 0.0076 | -0.052 | 106.316
5 | 0.867 | 0.0079 | -0.053 | 109.638
5.5 | 0.924 | 0.0081 | -0.053 | 114.136
6 | 0.981 | 0.00818 | -0.054 | 119.957
6.5 | 1.037 | 0.00838 | -0.055 | 123.666
7 | 1.091 | 0.00866 | -0.055 | 125.959
7.5 | 1.145 | 0.00902 | -0.056 | 127.014
8 | 1.197 | 0.00934 | -0.056 | 128.152
8.5 | 1.246 | 0.00971 | -0.057 | 128.377
9 | 1.293 | 0.0102 | -0.058 | 126.724
9.5 | 1.335 | 0.01079 | -0.058 | 123.791
10 | 1.374 | 0.01135 | -0.059 | 121.088
10.5 | 1.41 | 0.01191 | -0.059 | 118.386
11 | 1.442 | 0.01261 | -0.06 | 114.393
11.5 | 1.471 | 0.01411 | -0.061 | 104.22
12 | 1.495 | 0.01418 | -0.061 | 105.439
12.5 | 1.515 | 0.0159 | -0.062 | 95.269
13 | 1.496 | 0.0178 | -0.061 | 84.084
13.5 | 1.498 | 0.01954 | -0.061 | 76.691
14 | 1.493 | 0.02199 | -0.061 | 67.894
14.5 | 1.475 | 0.02465 | -0.061 | 59.869
15 | 1.453 | 0.02729 | -0.061 | 53.225
15.5 | 1.42 | 0.03149 | -0.061 | 45.097
16 | 1.381 | 0.0373 | -0.06 | 37.018
16.5 | 1.34 | 0.04351 | -0.059 | 30.786
17 | 1.293 | 0.05155 | -0.059 | 25.091
17.5 | 1.231 | 0.06758 | -0.057 | 18.221

## 82. Re 6M Mach 0.00 (2)
BIGFOIL.COM POLAR EXPORT
lds2
LDS-2 |  |  |  | Cl Max: | 1.8096 | at alpha= | 20 | deg
XFOIL ncrit=9 |  |  |  | L/D Max: | 130.925 | at alpha= | 8 | deg
Re: | 6000000 |  |  | Cd Min: | 0.04688 | at alpha= | 20 | deg
Mach: | 0 |  |  | Cl=0 at alpha= | -2.3025 | deg
|  |  |  | @ Cl=0.1, Cd= | 0.0052039
|  |  |  | @ Cl=0.4, Cd= | 0.0047914
|  |  |  | @ Cl=0.6, Cd= | 0.0060232
alpha (deg) | Cl | Cd | Cm | Cl/Cd
-20 | -1.5061 | 0.04542 | -0.0696 | -33.1594
-19.5 | -1.5141 | 0.0385 | -0.0732 | -39.3273
-19 | -1.5226 | 0.03201 | -0.076 | -47.5664
-18.5 | -1.5186 | 0.02768 | -0.0766 | -54.8627
-18 | -1.5063 | 0.02479 | -0.0756 | -60.7624
-17.5 | -1.4924 | 0.02251 | -0.0731 | -66.2994
-17 | -1.4712 | 0.02104 | -0.0698 | -69.924
-16.5 | -1.4563 | 0.01961 | -0.0647 | -74.2631
-16 | -1.4283 | 0.01853 | -0.061 | -77.0804
-15.5 | -1.3956 | 0.01753 | -0.0578 | -79.6121
-15 | -1.3626 | 0.0166 | -0.0545 | -82.0843
-14.5 | -1.3285 | 0.01579 | -0.0511 | -84.1355
-14 | -1.2758 | 0.01481 | -0.0516 | -86.1445
-13.5 | -1.2174 | 0.01402 | -0.053 | -86.8331
-13 | -1.1632 | 0.01325 | -0.0534 | -87.7887
-12.5 | -1.1044 | 0.0121 | -0.0551 | -91.2727
-12 | -1.0313 | 0.01118 | -0.0596 | -92.2451
-11.5 | -0.9701 | 0.01061 | -0.0612 | -91.4326
-11 | -0.9244 | 0.01021 | -0.0593 | -90.5387
-10.5 | -0.8762 | 0.00982 | -0.0579 | -89.2261
-10 | -0.8267 | 0.00943 | -0.0568 | -87.667
-9.5 | -0.7761 | 0.00907 | -0.0558 | -85.5678
-9 | -0.7248 | 0.00874 | -0.0549 | -82.9291
-8.5 | -0.6739 | 0.0083 | -0.054 | -81.1928
-8 | -0.6218 | 0.00793 | -0.0532 | -78.4111
-7.5 | -0.5687 | 0.00765 | -0.0526 | -74.3399
-7 | -0.515 | 0.0074 | -0.0521 | -69.5946
-6.5 | -0.4609 | 0.00718 | -0.0517 | -64.1922
-6 | -0.4075 | 0.00688 | -0.0511 | -59.2297
-5.5 | -0.353 | 0.00668 | -0.0508 | -52.8443
-5 | -0.2982 | 0.00651 | -0.0504 | -45.8065
-4.5 | -0.2434 | 0.0063 | -0.0501 | -38.6349
-4 | -0.188 | 0.00615 | -0.0499 | -30.5691
-3.5 | -0.1326 | 0.00599 | -0.0497 | -22.1369
-3 | -0.0772 | 0.00586 | -0.0494 | -13.1741
-2.5 | -0.0218 | 0.00572 | -0.0492 | -3.8112
-2 | 0.0334 | 0.00557 | -0.049 | 5.9964
-1.5 | 0.087 | 0.0053 | -0.0485 | 16.4151
-1 | 0.1384 | 0.00492 | -0.0476 | 28.1301
-0.5 | 0.1909 | 0.00459 | -0.047 | 41.5904
0 | 0.2444 | 0.00446 | -0.0465 | 54.7982
0.5 | 0.2965 | 0.00436 | -0.0457 | 68.0046
1 | 0.3494 | 0.00452 | -0.0451 | 77.3009
1.5 | 0.4016 | 0.0048 | -0.0443 | 83.6667
2 | 0.4509 | 0.00523 | -0.0431 | 86.2141
2.5 | 0.5023 | 0.00551 | -0.0423 | 91.1615
3 | 0.5531 | 0.00581 | -0.0413 | 95.1979
3.5 | 0.6037 | 0.00604 | -0.0403 | 99.9503
4 | 0.6532 | 0.00616 | -0.0391 | 106.039
4.5 | 0.6983 | 0.00622 | -0.0368 | 112.2669
5 | 0.7481 | 0.00637 | -0.0356 | 117.4411
6 | 0.8915 | 0.00714 | -0.0433 | 124.8599
6.5 | 0.9478 | 0.0075 | -0.0437 | 126.3733
7 | 1.0097 | 0.00783 | -0.0454 | 128.9527
7.5 | 1.0717 | 0.00823 | -0.0472 | 130.2187
8 | 1.1325 | 0.00865 | -0.0487 | 130.9249
8.5 | 1.1765 | 0.00899 | -0.0465 | 130.8676
9 | 1.2197 | 0.00939 | -0.0442 | 129.8935
9.5 | 1.2633 | 0.00981 | -0.0421 | 128.7768
10 | 1.3073 | 0.01025 | -0.0401 | 127.5415
10.5 | 1.3503 | 0.01075 | -0.038 | 125.6093
11 | 1.3933 | 0.01124 | -0.036 | 123.9591
11.5 | 1.4338 | 0.01184 | -0.0336 | 121.098
12 | 1.4748 | 0.01238 | -0.0314 | 119.1276
12.5 | 1.5058 | 0.01307 | -0.0273 | 115.2104
13 | 1.5404 | 0.01371 | -0.0241 | 112.3559
13.5 | 1.5734 | 0.01452 | -0.021 | 108.3609
14 | 1.6054 | 0.01546 | -0.0181 | 103.8422
14.5 | 1.6368 | 0.01648 | -0.0153 | 99.3204
15 | 1.6641 | 0.0178 | -0.0124 | 93.4888
15.5 | 1.6929 | 0.01911 | -0.0099 | 88.5871
16 | 1.7172 | 0.02078 | -0.0073 | 82.6372
16.5 | 1.7387 | 0.02275 | -0.0048 | 76.4264
17 | 1.7605 | 0.02478 | -0.0027 | 71.0452
17.5 | 1.7754 | 0.02744 | -0.0004 | 64.7012
18 | 1.7888 | 0.03035 | 0.0015 | 58.939
18.5 | 1.801 | 0.03349 | 0.003 | 53.7772
19 | 1.8071 | 0.03739 | 0.0044 | 48.3311
19.5 | 1.8072 | 0.04209 | 0.0052 | 42.9366
20 | 1.8096 | 0.04688 | 0.0055 | 38.6007

## 83. Re 6M Mach 0.10 (1)
BIGFOIL.COM POLAR EXPORT
lds2
LDS-2 |  |  |  | Cl Max: | 1.511 | at alpha= | 12.5 | deg
JavaFoil+Calcfoil stall+Eppler ext transition |  |  |  | L/D Max: | 127.641 | at alpha= | 8 | deg
Re: | 6000000 |  |  | Cd Min: | 0.00468 | at alpha= | -0.5 | deg
Mach: | 0.1 |  |  | Cl=0 at alpha= | -2.2049 | deg
|  |  |  | @ Cl=0.1, Cd= | 0.0048553
|  |  |  | @ Cl=0.4, Cd= | 0.0051146
|  |  |  | @ Cl=0.6, Cd= | 0.0066115
alpha (deg) | Cl | Cd | Cm | Cl/Cd
-16 | -0.618 | 0.11374 | -0.013 | -5.437
-15.5 | -0.633 | 0.10758 | -0.014 | -5.884
-15 | -0.645 | 0.10359 | -0.014 | -6.227
-14.5 | -0.656 | 0.09901 | -0.014 | -6.628
-14 | -0.669 | 0.0877 | -0.016 | -7.632
-13.5 | -0.673 | 0.0858 | -0.016 | -7.84
-13 | -0.678 | 0.07925 | -0.017 | -8.56
-12.5 | -0.701 | 0.05854 | -0.022 | -11.974
-12 | -0.716 | 0.045 | -0.024 | -15.908
-11.5 | -0.786 | 0.01517 | -0.03 | -51.777
-11 | -0.801 | 0.01089 | -0.032 | -73.598
-10.5 | -0.784 | 0.01069 | -0.032 | -73.333
-10 | -0.762 | 0.01017 | -0.033 | -74.95
-9.5 | -0.736 | 0.00967 | -0.034 | -76.063
-9 | -0.705 | 0.00928 | -0.034 | -75.978
-8.5 | -0.67 | 0.00891 | -0.035 | -75.133
-8 | -0.63 | 0.00849 | -0.036 | -74.201
-7.5 | -0.587 | 0.00821 | -0.036 | -71.497
-7 | -0.541 | 0.00773 | -0.037 | -70.025
-6.5 | -0.492 | 0.00768 | -0.038 | -64.086
-6 | -0.44 | 0.00715 | -0.038 | -61.532
-5.5 | -0.386 | 0.00724 | -0.039 | -53.282
-5 | -0.33 | 0.00704 | -0.04 | -46.873
-4.5 | -0.273 | 0.00684 | -0.04 | -39.881
-4 | -0.214 | 0.00662 | -0.041 | -32.408
-3.5 | -0.155 | 0.00618 | -0.042 | -25.162
-3 | -0.096 | 0.00638 | -0.042 | -15.01
-2.5 | -0.036 | 0.00604 | -0.043 | -5.92
-2 | 0.025 | 0.00572 | -0.044 | 4.307
-1.5 | 0.085 | 0.00487 | -0.044 | 17.52
-1 | 0.146 | 0.00481 | -0.045 | 30.342
-0.5 | 0.207 | 0.00468 | -0.046 | 44.185
0 | 0.269 | 0.00501 | -0.046 | 53.782
0.5 | 0.33 | 0.00498 | -0.047 | 66.223
1 | 0.391 | 0.00506 | -0.048 | 77.335
1.5 | 0.452 | 0.00543 | -0.048 | 83.22
2 | 0.513 | 0.00594 | -0.049 | 86.213
2.5 | 0.573 | 0.00631 | -0.05 | 90.795
3 | 0.633 | 0.00698 | -0.05 | 90.684
3.5 | 0.693 | 0.00722 | -0.051 | 95.949
4 | 0.753 | 0.00728 | -0.052 | 103.391
4.5 | 0.812 | 0.00765 | -0.052 | 106.101
5 | 0.871 | 0.00797 | -0.053 | 109.222
5.5 | 0.929 | 0.00811 | -0.054 | 114.55
6 | 0.985 | 0.00822 | -0.054 | 119.929
6.5 | 1.041 | 0.00843 | -0.055 | 123.512
7 | 1.096 | 0.00874 | -0.055 | 125.486
7.5 | 1.15 | 0.00909 | -0.056 | 126.493
8 | 1.202 | 0.00942 | -0.057 | 127.641
8.5 | 1.251 | 0.00981 | -0.057 | 127.463
9 | 1.297 | 0.01032 | -0.058 | 125.649
9.5 | 1.339 | 0.01093 | -0.058 | 122.536
10 | 1.378 | 0.01147 | -0.059 | 120.116
10.5 | 1.413 | 0.01214 | -0.06 | 116.375
11 | 1.444 | 0.01281 | -0.06 | 112.713
11.5 | 1.47 | 0.01351 | -0.061 | 108.818
12 | 1.493 | 0.0144 | -0.061 | 103.644
12.5 | 1.511 | 0.01628 | -0.062 | 92.811
13 | 1.486 | 0.01842 | -0.061 | 80.679
13.5 | 1.485 | 0.02031 | -0.061 | 73.1
14 | 1.477 | 0.02285 | -0.061 | 64.651
14.5 | 1.455 | 0.02582 | -0.061 | 56.343
15 | 1.423 | 0.02973 | -0.061 | 47.845
15.5 | 1.386 | 0.0341 | -0.06 | 40.65
16 | 1.341 | 0.0407 | -0.06 | 32.961
16.5 | 1.293 | 0.04834 | -0.059 | 26.749
17 | 1.224 | 0.0657 | -0.056 | 18.631
17.5 | 1.168 | 0.07913 | -0.055 | 14.761

## 84. Re 6M Mach 0.10 (2)
BIGFOIL.COM POLAR EXPORT
lds2
LDS-2 |  |  |  | Cl Max: | 1.7989 | at alpha= | 19.5 | deg
XFOIL ncrit=9 |  |  |  | L/D Max: | 130.585 | at alpha= | 8 | deg
Re: | 6000000 |  |  | Cd Min: | 0.06512 | at alpha= | -20 | deg
Mach: | 0.1 |  |  | Cl=0 at alpha= | -2.3027 | deg
|  |  |  | @ Cl=0.1, Cd= | 0.0052189
|  |  |  | @ Cl=0.4, Cd= | 0.0047897
|  |  |  | @ Cl=0.6, Cd= | 0.0060392
alpha (deg) | Cl | Cd | Cm | Cl/Cd
-20 | -1.3885 | 0.06512 | -0.0597 | -21.3222
-19.5 | -1.431 | 0.05245 | -0.0676 | -27.2831
-19 | -1.4711 | 0.04091 | -0.0746 | -35.9594
-18.5 | -1.4817 | 0.0338 | -0.0781 | -43.8373
-18 | -1.4775 | 0.02913 | -0.0793 | -50.7209
-17.5 | -1.4715 | 0.02545 | -0.0785 | -57.8193
-17 | -1.4518 | 0.02342 | -0.0763 | -61.9898
-16.5 | -1.4418 | 0.0212 | -0.0721 | -68.0094
-16 | -1.424 | 0.01992 | -0.0668 | -71.4859
-15.5 | -1.3963 | 0.01868 | -0.0628 | -74.7484
-15 | -1.3648 | 0.01757 | -0.0591 | -77.6779
-14.5 | -1.3324 | 0.0166 | -0.0553 | -80.2651
-14 | -1.2865 | 0.01551 | -0.0541 | -82.9465
-13.5 | -1.2277 | 0.01459 | -0.0553 | -84.1467
-13 | -1.1724 | 0.01371 | -0.0557 | -85.5142
-12.5 | -1.1122 | 0.01288 | -0.057 | -86.3509
-12 | -1.0401 | 0.01151 | -0.0613 | -90.3649
-11.5 | -0.9767 | 0.01084 | -0.0631 | -90.1015
-11 | -0.9309 | 0.01041 | -0.061 | -89.4236
-10.5 | -0.8825 | 0.00999 | -0.0594 | -88.3383
-10 | -0.8326 | 0.00957 | -0.0581 | -87.001
-9.5 | -0.7818 | 0.00919 | -0.0569 | -85.0707
-9 | -0.73 | 0.00883 | -0.0559 | -82.6727
-8.5 | -0.6781 | 0.00843 | -0.055 | -80.4389
-8 | -0.6262 | 0.008 | -0.054 | -78.275
-7.5 | -0.5727 | 0.0077 | -0.0533 | -74.3766
-7 | -0.5186 | 0.00743 | -0.0528 | -69.7981
-6.5 | -0.464 | 0.00721 | -0.0523 | -64.3551
-6 | -0.4101 | 0.00691 | -0.0517 | -59.3488
-5.5 | -0.3554 | 0.0067 | -0.0512 | -53.0448
-5 | -0.3 | 0.00654 | -0.0509 | -45.8716
-4.5 | -0.245 | 0.00632 | -0.0505 | -38.7658
-4 | -0.1892 | 0.00617 | -0.0503 | -30.6645
-3.5 | -0.1335 | 0.006 | -0.05 | -22.25
-3 | -0.0777 | 0.00587 | -0.0498 | -13.2368
-2.5 | -0.0219 | 0.00573 | -0.0495 | -3.822
-2 | 0.0336 | 0.00557 | -0.0493 | 6.0323
-1.5 | 0.0876 | 0.00531 | -0.0488 | 16.4972
-1 | 0.1393 | 0.00493 | -0.0479 | 28.2556
-0.5 | 0.192 | 0.0046 | -0.0472 | 41.7391
0 | 0.2458 | 0.00446 | -0.0467 | 55.1121
0.5 | 0.2982 | 0.00436 | -0.0459 | 68.3945
1 | 0.3513 | 0.00453 | -0.0453 | 77.5497
1.5 | 0.4038 | 0.00481 | -0.0445 | 83.9501
2 | 0.4534 | 0.00524 | -0.0433 | 86.5267
2.5 | 0.5049 | 0.00553 | -0.0424 | 91.302
3 | 0.556 | 0.00584 | -0.0414 | 95.2055
3.5 | 0.6068 | 0.00607 | -0.0404 | 99.9671
4 | 0.6567 | 0.00619 | -0.0391 | 106.0905
4.5 | 0.702 | 0.00625 | -0.0368 | 112.32
5 | 0.7519 | 0.00641 | -0.0355 | 117.3011
6 | 0.8968 | 0.00718 | -0.0433 | 124.9025
6.5 | 0.9535 | 0.00754 | -0.0436 | 126.4589
7 | 1.016 | 0.00789 | -0.0453 | 128.7706
7.5 | 1.0786 | 0.00828 | -0.047 | 130.2657
8 | 1.1387 | 0.00872 | -0.0483 | 130.5849
8.5 | 1.1829 | 0.00906 | -0.0459 | 130.5629
9 | 1.2259 | 0.00948 | -0.0435 | 129.3143
9.5 | 1.2703 | 0.00989 | -0.0413 | 128.4429
10 | 1.3141 | 0.01037 | -0.0391 | 126.7213
10.5 | 1.3578 | 0.01086 | -0.037 | 125.0276
11 | 1.4004 | 0.01139 | -0.0347 | 122.95
11.5 | 1.4414 | 0.01198 | -0.0322 | 120.3172
12 | 1.4796 | 0.01256 | -0.0292 | 117.8025
12.5 | 1.5109 | 0.01328 | -0.025 | 113.7726
13 | 1.5465 | 0.01396 | -0.0219 | 110.7808
13.5 | 1.5787 | 0.01489 | -0.0186 | 106.0242
14 | 1.6118 | 0.01584 | -0.0157 | 101.7551
14.5 | 1.6416 | 0.01703 | -0.0127 | 96.3946
15 | 1.6698 | 0.0184 | -0.0098 | 90.75
15.5 | 1.6975 | 0.01988 | -0.0072 | 85.3873
16 | 1.7192 | 0.02185 | -0.0044 | 78.6819
16.5 | 1.7425 | 0.02382 | -0.0021 | 73.1528
17 | 1.761 | 0.02623 | 0.0002 | 67.1369
17.5 | 1.7737 | 0.02922 | 0.0025 | 60.7016
18 | 1.7869 | 0.03232 | 0.0042 | 55.2877
18.5 | 1.7945 | 0.03609 | 0.0058 | 49.7229
19 | 1.796 | 0.04067 | 0.0069 | 44.1603
19.5 | 1.7989 | 0.04542 | 0.0073 | 39.6059
20 | 1.7928 | 0.05137 | 0.0073 | 34.8997

## 85. Re 6M Mach 0.25 (1)
BIGFOIL.COM POLAR EXPORT
lds2
LDS-2 |  |  |  | Cl Max: | 1.457 | at alpha= | 11.5 | deg
JavaFoil+Calcfoil stall+Eppler ext transition |  |  |  | L/D Max: | 124.883 | at alpha= | 7.5 | deg
Re: | 6000000 |  |  | Cd Min: | 0.00469 | at alpha= | -0.5 | deg
Mach: | 0.25 |  |  | Cl=0 at alpha= | -2.2016 | deg
|  |  |  | @ Cl=0.1, Cd= | 0.0049187
|  |  |  | @ Cl=0.4, Cd= | 0.0050209
|  |  |  | @ Cl=0.6, Cd= | 0.0065218
alpha (deg) | Cl | Cd | Cm | Cl/Cd
-15 | -0.373 | 0.10842 | -0.014 | -3.443
-14.5 | -0.418 | 0.09989 | -0.015 | -4.186
-14 | -0.458 | 0.09927 | -0.014 | -4.61
-13.5 | -0.494 | 0.0914 | -0.015 | -5.404
-13 | -0.524 | 0.08881 | -0.015 | -5.898
-12.5 | -0.549 | 0.08372 | -0.015 | -6.563
-12 | -0.572 | 0.07499 | -0.017 | -7.626
-11.5 | -0.586 | 0.07138 | -0.017 | -8.203
-11 | -0.601 | 0.06125 | -0.02 | -9.811
-10.5 | -0.655 | 0.02922 | -0.029 | -22.429
-10 | -0.722 | 0.01125 | -0.034 | -64.139
-9.5 | -0.71 | 0.01039 | -0.035 | -68.318
-9 | -0.69 | 0.00973 | -0.035 | -70.877
-8.5 | -0.663 | 0.00932 | -0.036 | -71.113
-8 | -0.63 | 0.00884 | -0.037 | -71.217
-7.5 | -0.591 | 0.00852 | -0.037 | -69.343
-7 | -0.547 | 0.00791 | -0.038 | -69.205
-6.5 | -0.5 | 0.00794 | -0.039 | -62.92
-6 | -0.449 | 0.0076 | -0.039 | -59.042
-5.5 | -0.394 | 0.00738 | -0.04 | -53.481
-5 | -0.338 | 0.00716 | -0.041 | -47.194
-4.5 | -0.279 | 0.00692 | -0.041 | -40.371
-4 | -0.22 | 0.00677 | -0.042 | -32.482
-3.5 | -0.16 | 0.00622 | -0.043 | -25.653
-3 | -0.098 | 0.00627 | -0.043 | -15.676
-2.5 | -0.037 | 0.00616 | -0.044 | -5.961
-2 | 0.025 | 0.00572 | -0.045 | 4.424
-1.5 | 0.088 | 0.00494 | -0.046 | 17.733
-1 | 0.15 | 0.00483 | -0.046 | 31.042
-0.5 | 0.212 | 0.00469 | -0.047 | 45.266
0 | 0.277 | 0.00497 | -0.048 | 55.674
0.5 | 0.339 | 0.00505 | -0.048 | 67.126
1 | 0.402 | 0.00502 | -0.049 | 80.032
1.5 | 0.464 | 0.00553 | -0.05 | 83.902
2 | 0.527 | 0.00608 | -0.05 | 86.594
2.5 | 0.589 | 0.00641 | -0.051 | 91.886
3 | 0.651 | 0.00704 | -0.052 | 92.345
3.5 | 0.712 | 0.00745 | -0.052 | 95.624
4 | 0.773 | 0.0073 | -0.053 | 105.831
4.5 | 0.834 | 0.00785 | -0.054 | 106.225
5 | 0.894 | 0.00825 | -0.054 | 108.309
5.5 | 0.953 | 0.00834 | -0.055 | 114.26
6 | 1.01 | 0.0085 | -0.056 | 118.927
6.5 | 1.067 | 0.00873 | -0.056 | 122.232
7 | 1.123 | 0.00902 | -0.057 | 124.481
7.5 | 1.176 | 0.00942 | -0.058 | 124.883
8 | 1.228 | 0.00985 | -0.058 | 124.637
8.5 | 1.276 | 0.01037 | -0.059 | 122.987
9 | 1.32 | 0.01095 | -0.059 | 120.457
9.5 | 1.358 | 0.0116 | -0.06 | 117.052
10 | 1.391 | 0.0123 | -0.061 | 113.136
10.5 | 1.419 | 0.01296 | -0.061 | 109.528
11 | 1.441 | 0.01381 | -0.062 | 104.376
11.5 | 1.457 | 0.01586 | -0.063 | 91.841
12 | 1.431 | 0.01802 | -0.062 | 79.402
12.5 | 1.419 | 0.02048 | -0.061 | 69.291
13 | 1.402 | 0.02289 | -0.061 | 61.227
13.5 | 1.371 | 0.02688 | -0.061 | 51.009
14 | 1.33 | 0.03255 | -0.06 | 40.866
14.5 | 1.26 | 0.04202 | -0.059 | 29.982
15 | 1.174 | 0.05613 | -0.057 | 20.911
15.5 | 1.064 | 0.0837 | -0.051 | 12.707
16 | 0.98 | 0.10113 | -0.047 | 9.688
16.5 | 0.901 | 0.11373 | -0.046 | 7.919

## 86. Re 6M Mach 0.25 (2)
BIGFOIL.COM POLAR EXPORT
lds2
LDS-2 |  |  |  | Cl Max: | 1.7496 | at alpha= | 17.5 | deg
XFOIL ncrit=9 |  |  |  | L/D Max: | 129.698 | at alpha= | 7.5 | deg
Re: | 6000000 |  |  | Cd Min: | 0.21268 | at alpha= | -18.5 | deg
Mach: | 0.25 |  |  | Cl=0 at alpha= | -2.3038 | deg
|  |  |  | @ Cl=0.1, Cd= | 0.0053073
|  |  |  | @ Cl=0.4, Cd= | 0.0047735
|  |  |  | @ Cl=0.6, Cd= | 0.0060875
alpha (deg) | Cl | Cd | Cm | Cl/Cd
-18.5 | -0.6228 | 0.21268 | 0.0208 | -2.9283
-18 | -0.6062 | 0.20618 | 0.0171 | -2.9401
-17.5 | -0.599 | 0.19498 | 0.0124 | -3.0721
-17 | -0.5917 | 0.18479 | 0.0079 | -3.202
-16.5 | -0.5797 | 0.17711 | 0.0042 | -3.2731
-16 | -0.9815 | 0.08386 | -0.0482 | -11.704
-15.5 | -1.0893 | 0.05717 | -0.0666 | -19.0537
-15 | -1.1329 | 0.04326 | -0.0776 | -26.1882
-14.5 | -1.1624 | 0.03329 | -0.0845 | -34.9174
-14 | -1.1896 | 0.02677 | -0.084 | -44.4378
-13.5 | -1.1987 | 0.02368 | -0.0769 | -50.6208
-13 | -1.1902 | 0.02056 | -0.0707 | -57.8891
-12.5 | -1.1453 | 0.01787 | -0.0696 | -64.0907
-12 | -1.0822 | 0.01549 | -0.0712 | -69.8644
-11.5 | -0.9974 | 0.01346 | -0.0766 | -74.101
-11 | -0.9603 | 0.0121 | -0.072 | -79.3636
-10.5 | -0.9137 | 0.01128 | -0.0688 | -81.0018
-10 | -0.8633 | 0.01062 | -0.0663 | -81.29
-9.5 | -0.8113 | 0.01002 | -0.0641 | -80.9681
-9 | -0.7578 | 0.0095 | -0.0622 | -79.7684
-8.5 | -0.7032 | 0.00905 | -0.0606 | -77.7017
-8 | -0.6486 | 0.00858 | -0.0591 | -75.5944
-7 | -0.5383 | 0.0077 | -0.0565 | -69.9091
-6.5 | -0.4815 | 0.0074 | -0.0556 | -65.0676
-6 | -0.4244 | 0.00715 | -0.0548 | -59.3566
-5.5 | -0.3682 | 0.00683 | -0.0539 | -53.9092
-5 | -0.3107 | 0.00662 | -0.0533 | -46.9335
-4.5 | -0.2534 | 0.00641 | -0.0527 | -39.532
-4 | -0.1959 | 0.00624 | -0.0522 | -31.3942
-3.5 | -0.1382 | 0.00607 | -0.0518 | -22.7677
-3 | -0.0805 | 0.00592 | -0.0515 | -13.598
-2.5 | -0.0226 | 0.00578 | -0.0512 | -3.91
-2 | 0.035 | 0.00563 | -0.0509 | 6.2167
-1.5 | 0.0909 | 0.00537 | -0.0503 | 16.9274
-0.5 | 0.1983 | 0.00463 | -0.0486 | 42.8294
0 | 0.2536 | 0.00448 | -0.048 | 56.6071
0.5 | 0.3074 | 0.00439 | -0.0471 | 70.0228
1 | 0.3621 | 0.00457 | -0.0463 | 79.2341
1.5 | 0.4161 | 0.00486 | -0.0455 | 85.6173
2 | 0.4665 | 0.00533 | -0.044 | 87.5235
2.5 | 0.5198 | 0.00564 | -0.043 | 92.1631
3 | 0.5724 | 0.00595 | -0.0419 | 96.2017
3.5 | 0.6246 | 0.00621 | -0.0406 | 100.5797
4 | 0.6755 | 0.00635 | -0.0391 | 106.378
4.5 | 0.7219 | 0.00642 | -0.0365 | 112.4455
5 | 0.773 | 0.00656 | -0.0348 | 117.8354
6 | 0.9261 | 0.00737 | -0.0429 | 125.6581
6.5 | 0.9857 | 0.00777 | -0.0431 | 126.8597
7 | 1.0506 | 0.0082 | -0.0445 | 128.122
7.5 | 1.1167 | 0.00861 | -0.0461 | 129.698
8 | 1.1711 | 0.00905 | -0.0451 | 129.4033
8.5 | 1.2157 | 0.00948 | -0.042 | 128.2384
9 | 1.2611 | 0.00993 | -0.039 | 126.999
9.5 | 1.3066 | 0.01043 | -0.0362 | 125.2733
10 | 1.3516 | 0.01098 | -0.0332 | 123.0965
10.5 | 1.396 | 0.01154 | -0.0301 | 120.9705
11 | 1.4336 | 0.01222 | -0.0258 | 117.3159
11.5 | 1.4701 | 0.01288 | -0.0214 | 114.1382
12 | 1.5059 | 0.01375 | -0.0173 | 109.52
12.5 | 1.5435 | 0.01464 | -0.0136 | 105.4303
13 | 1.5763 | 0.01587 | -0.0097 | 99.3258
13.5 | 1.6109 | 0.01709 | -0.0063 | 94.2598
14 | 1.6397 | 0.01877 | -0.0026 | 87.3575
14.5 | 1.6692 | 0.02054 | 0.0006 | 81.2658
15 | 1.6915 | 0.0229 | 0.004 | 73.8646
15.5 | 1.7145 | 0.02536 | 0.0069 | 67.6065
16 | 1.7285 | 0.02862 | 0.0098 | 60.3948
16.5 | 1.7427 | 0.03208 | 0.0121 | 54.3236
17 | 1.7487 | 0.03642 | 0.0141 | 48.0148
17.5 | 1.7496 | 0.04154 | 0.0154 | 42.1184
18 | 1.7481 | 0.04725 | 0.0159 | 36.9968
18.5 | 1.7376 | 0.05424 | 0.0156 | 32.0354
19 | 1.7199 | 0.06248 | 0.0141 | 27.5272
19.5 | 1.6947 | 0.07206 | 0.0114 | 23.5179
20 | 1.6585 | 0.08352 | 0.0072 | 19.8575

## 87. Re 6M Mach 0.50 (1)
BIGFOIL.COM POLAR EXPORT
lds2
LDS-2 |  |  |  | Cl Max: | 1.309 | at alpha= | 8.5 | deg
JavaFoil+Calcfoil stall+Eppler ext transition |  |  |  | L/D Max: | 112.088 | at alpha= | 6.5 | deg
Re: | 6000000 |  |  | Cd Min: | 0.005 | at alpha= | -1.5 | deg
Mach: | 0.5 |  |  | Cl=0 at alpha= | -2.2029 | deg
|  |  |  | @ Cl=0.1, Cd= | 0.005
|  |  |  | @ Cl=0.4, Cd= | 0.005198
|  |  |  | @ Cl=0.6, Cd= | 0.0067648
alpha (deg) | Cl | Cd | Cm | Cl/Cd
-20 | -0.984 | 0.15528 | -0.014 | -6.335
-19.5 | -0.957 | 0.15054 | -0.015 | -6.357
-19 | -0.93 | 0.14475 | -0.015 | -6.427
-18.5 | -0.903 | 0.14234 | -0.015 | -6.347
-18 | -0.877 | 0.13834 | -0.016 | -6.34
-17.5 | -0.848 | 0.13396 | -0.016 | -6.33
-17 | -0.819 | 0.12835 | -0.015 | -6.382
-16.5 | -0.792 | 0.12403 | -0.016 | -6.389
-16 | -0.766 | 0.11982 | -0.016 | -6.39
-15.5 | -0.739 | 0.11573 | -0.017 | -6.385
-15 | -0.711 | 0.10963 | -0.017 | -6.488
-14.5 | -0.683 | 0.10537 | -0.016 | -6.479
-14 | -0.657 | 0.09558 | -0.017 | -6.869
-13.5 | -0.63 | 0.08891 | -0.018 | -7.081
-13 | -0.602 | 0.08289 | -0.018 | -7.267
-12.5 | -0.574 | 0.09425 | -0.018 | -6.089
-12 | -0.546 | 0.08603 | -0.018 | -6.349
-11.5 | -0.518 | 0.08083 | -0.018 | -6.413
-11 | -0.491 | 0.07409 | -0.018 | -6.628
-10.5 | -0.464 | 0.06802 | -0.019 | -6.817
-10 | -0.436 | 0.06336 | -0.02 | -6.885
-9.5 | -0.409 | 0.05829 | -0.02 | -7.014
-9 | -0.38 | 0.06762 | -0.018 | -5.614
-8.5 | -0.352 | 0.05705 | -0.019 | -6.172
-8 | -0.325 | 0.05176 | -0.021 | -6.283
-7.5 | -0.299 | 0.04618 | -0.023 | -6.465
-7 | -0.269 | 0.04621 | -0.021 | -5.822
-6.5 | -0.384 | 0.0405 | -0.025 | -9.475
-6 | -0.46 | 0.00876 | -0.044 | -52.521
-5.5 | -0.42 | 0.00823 | -0.045 | -51.024
-5 | -0.366 | 0.00782 | -0.045 | -46.808
-4.5 | -0.306 | 0.00755 | -0.046 | -40.597
-4 | -0.243 | 0.00728 | -0.047 | -33.362
-3.5 | -0.177 | 0.00702 | -0.048 | -25.215
-3 | -0.109 | 0.00676 | -0.049 | -16.195
-2.5 | -0.041 | 0.00635 | -0.049 | -6.442
-2 | 0.028 | 0.00627 | -0.05 | 4.508
-1.5 | 0.098 | 0.005 | -0.051 | 19.552
-1 | 0.168 | 0.005 | -0.052 | 33.501
-0.5 | 0.237 | 0.00518 | -0.052 | 45.833
0 | 0.309 | 0.00512 | -0.053 | 60.459
0.5 | 0.379 | 0.00518 | -0.054 | 73.152
1 | 0.449 | 0.00524 | -0.055 | 85.654
1.5 | 0.519 | 0.00586 | -0.056 | 88.501
2 | 0.588 | 0.00661 | -0.056 | 89.016
2.5 | 0.657 | 0.0075 | -0.057 | 87.602
3 | 0.726 | 0.00778 | -0.058 | 93.258
3.5 | 0.794 | 0.00841 | -0.059 | 94.415
4 | 0.861 | 0.00891 | -0.059 | 96.669
4.5 | 0.927 | 0.00893 | -0.06 | 103.875
5 | 0.992 | 0.00917 | -0.061 | 108.16
5.5 | 1.054 | 0.00983 | -0.062 | 107.248
6 | 1.114 | 0.01031 | -0.062 | 108.079
6.5 | 1.17 | 0.01044 | -0.063 | 112.088
7 | 1.221 | 0.01105 | -0.064 | 110.456
7.5 | 1.266 | 0.01187 | -0.064 | 106.602
8 | 1.299 | 0.0129 | -0.065 | 100.666
8.5 | 1.309 | 0.01408 | -0.066 | 92.936
9 | 1.251 | 0.01709 | -0.065 | 73.24
9.5 | 1.004 | 0.02561 | -0.063 | 39.184
10 | 0.691 | 0.07305 | -0.04 | 9.453
10.5 | 0.713 | 0.0771 | -0.036 | 9.249
11 | 0.743 | 0.08282 | -0.038 | 8.975
11.5 | 0.768 | 0.08407 | -0.036 | 9.133
12 | 0.795 | 0.08918 | -0.037 | 8.919
12.5 | 0.826 | 0.0927 | -0.04 | 8.913
13 | 0.857 | 0.09797 | -0.043 | 8.752
13.5 | 0.879 | 0.10307 | -0.039 | 8.532

## 88. Re 6M Mach 0.50 (2)
BIGFOIL.COM POLAR EXPORT
lds2
LDS-2 |  |  |  | Cl Max: | 1.5417 | at alpha= | 11.5 | deg
XFOIL ncrit=9 |  |  |  | L/D Max: | 125.083 | at alpha= | 6.5 | deg
Re: | 6000000 |  |  | Cd Min: | 0.25631 | at alpha= | -20 | deg
Mach: | 0.5 |  |  | Cl=0 at alpha= | -2.3026 | deg
|  |  |  | @ Cl=0.1, Cd= | 0.0056844
|  |  |  | @ Cl=0.4, Cd= | 0.0047181
|  |  |  | @ Cl=0.6, Cd= | 0.0062132
alpha (deg) | Cl | Cd | Cm | Cl/Cd
-20 | -0.7139 | 0.25631 | 0.0394 | -2.7853
-19.5 | -0.6926 | 0.24831 | 0.0346 | -2.7893
-19 | -0.6726 | 0.23931 | 0.0298 | -2.8106
-18.5 | -0.6535 | 0.22983 | 0.0249 | -2.8434
-18 | -0.6304 | 0.22387 | 0.0208 | -2.8159
-17.5 | -0.6112 | 0.21525 | 0.0163 | -2.8395
-17 | -0.591 | 0.20762 | 0.0121 | -2.8465
-16.5 | -0.5716 | 0.19959 | 0.0079 | -2.8639
-16 | -0.5534 | 0.1912 | 0.0037 | -2.8944
-15.5 | -0.5365 | 0.18265 | -0.0005 | -2.9373
-15 | -0.5227 | 0.17325 | -0.0047 | -3.017
-14.5 | -0.5077 | 0.16476 | -0.0086 | -3.0815
-14 | -0.492 | 0.15704 | -0.0123 | -3.133
-13.5 | -0.4791 | 0.1487 | -0.016 | -3.2219
-13 | -0.4681 | 0.14014 | -0.0197 | -3.3402
-12.5 | -0.4582 | 0.13166 | -0.0233 | -3.4802
-12 | -0.4536 | 0.12233 | -0.0272 | -3.708
-11.5 | -0.4561 | 0.11192 | -0.0318 | -4.0752
-11 | -0.4508 | 0.10223 | -0.0374 | -4.4097
-10.5 | -0.4438 | 0.09004 | -0.0478 | -4.9289
-10 | -0.4117 | 0.07523 | -0.0688 | -5.4726
-9.5 | -0.3976 | 0.05676 | -0.0952 | -7.0049
-9 | -0.4199 | 0.04337 | -0.1071 | -9.6818
-8.5 | -0.45 | 0.03553 | -0.1112 | -12.6654
-8 | -0.4979 | 0.03006 | -0.1038 | -16.5635
-7.5 | -0.5277 | 0.02392 | -0.0952 | -22.061
-7 | -0.5523 | 0.01582 | -0.0856 | -34.9115
-6.5 | -0.5313 | 0.01099 | -0.0779 | -48.3439
-6 | -0.4826 | 0.00893 | -0.0724 | -54.0426
-5.5 | -0.4227 | 0.00792 | -0.0685 | -53.3712
-5 | -0.3583 | 0.00733 | -0.0657 | -48.8813
-4.5 | -0.2923 | 0.00692 | -0.0636 | -42.2399
-4 | -0.2255 | 0.00664 | -0.0619 | -33.9608
-3.5 | -0.1591 | 0.00637 | -0.0605 | -24.9765
-3 | -0.0925 | 0.00617 | -0.0595 | -14.9919
-2.5 | -0.0261 | 0.006 | -0.0586 | -4.35
-2 | 0.04 | 0.00585 | -0.0579 | 6.8376
-1.5 | 0.1052 | 0.00567 | -0.0571 | 18.5538
-1 | 0.1663 | 0.00525 | -0.0558 | 31.6762
-0.5 | 0.226 | 0.00478 | -0.0544 | 47.2803
0 | 0.288 | 0.00458 | -0.0534 | 62.8821
0.5 | 0.349 | 0.0045 | -0.0521 | 77.5556
1 | 0.4098 | 0.00476 | -0.0507 | 86.0924
1.5 | 0.47 | 0.0051 | -0.0492 | 92.1569
2 | 0.5247 | 0.00568 | -0.0467 | 92.3768
2.5 | 0.5826 | 0.00609 | -0.0447 | 95.665
3 | 0.6405 | 0.0065 | -0.0426 | 98.5385
3.5 | 0.6989 | 0.00681 | -0.0403 | 102.6285
4 | 0.7551 | 0.00706 | -0.0375 | 106.9547
4.5 | 0.8075 | 0.00716 | -0.0337 | 112.7793
5 | 0.8599 | 0.00726 | -0.0296 | 118.4435
6 | 1.0505 | 0.00846 | -0.0383 | 124.1726
6.5 | 1.127 | 0.00901 | -0.0382 | 125.0832
7 | 1.1916 | 0.00962 | -0.0354 | 123.8669
7.5 | 1.2384 | 0.01017 | -0.029 | 121.7699
8 | 1.2775 | 0.01084 | -0.0211 | 117.8506
8.5 | 1.3255 | 0.01158 | -0.0148 | 114.4646
9 | 1.3723 | 0.01261 | -0.0085 | 108.8263
9.5 | 1.421 | 0.01379 | -0.0025 | 103.0457
10 | 1.4657 | 0.01539 | 0.0037 | 95.2372
10.5 | 1.5069 | 0.01744 | 0.0099 | 86.4048
11 | 1.536 | 0.02044 | 0.0164 | 75.1468
11.5 | 1.5417 | 0.02511 | 0.0228 | 61.3978
12 | 1.5181 | 0.03208 | 0.0275 | 47.3223
12.5 | 1.4856 | 0.04042 | 0.0296 | 36.7541
13 | 1.4491 | 0.05008 | 0.0289 | 28.9357
13.5 | 1.412 | 0.06082 | 0.0259 | 23.216
14 | 1.3725 | 0.07277 | 0.0208 | 18.8608
14.5 | 1.3357 | 0.08524 | 0.0147 | 15.6699
15 | 1.3004 | 0.09795 | 0.0082 | 13.2762
15.5 | 1.2683 | 0.11031 | 0.0018 | 11.4976
16 | 1.2368 | 0.12273 | -0.005 | 10.0774
16.5 | 1.2074 | 0.13523 | -0.0124 | 8.9285

## 89. Re 7M Mach 0.00 (1)
BIGFOIL.COM POLAR EXPORT
lds2
LDS-2 |  |  |  | Cl Max: | 1.515 | at alpha= | 12.5 | deg
JavaFoil+Calcfoil stall+Eppler ext transition |  |  |  | L/D Max: | 131.313 | at alpha= | 8.5 | deg
Re: | 7000000 |  |  | Cd Min: | 0.00476 | at alpha= | -1 | deg
Mach: | 0 |  |  | Cl=0 at alpha= | -2.2049 | deg
|  |  |  | @ Cl=0.1, Cd= | 0.0047825
|  |  |  | @ Cl=0.4, Cd= | 0.0053125
|  |  |  | @ Cl=0.6, Cd= | 0.00661
alpha (deg) | Cl | Cd | Cm | Cl/Cd
-16.5 | -0.643 | 0.11517 | -0.014 | -5.587
-16 | -0.654 | 0.11286 | -0.013 | -5.795
-15.5 | -0.666 | 0.10729 | -0.014 | -6.204
-15 | -0.676 | 0.10112 | -0.014 | -6.682
-14.5 | -0.684 | 0.09448 | -0.015 | -7.245
-14 | -0.697 | 0.08245 | -0.017 | -8.454
-13.5 | -0.695 | 0.08263 | -0.017 | -8.415
-13 | -0.7 | 0.07472 | -0.018 | -9.37
-12.5 | -0.781 | 0.02512 | -0.027 | -31.093
-12 | -0.804 | 0.01623 | -0.029 | -49.515
-11.5 | -0.823 | 0.01168 | -0.031 | -70.41
-11 | -0.81 | 0.01037 | -0.031 | -78.088
-10.5 | -0.791 | 0.01028 | -0.032 | -76.909
-10 | -0.767 | 0.00981 | -0.033 | -78.15
-9.5 | -0.738 | 0.00936 | -0.033 | -78.877
-9 | -0.706 | 0.00899 | -0.034 | -78.544
-8.5 | -0.67 | 0.00862 | -0.035 | -77.672
-8 | -0.63 | 0.00829 | -0.035 | -75.986
-7.5 | -0.586 | 0.00799 | -0.036 | -73.403
-7 | -0.54 | 0.00772 | -0.037 | -69.937
-6.5 | -0.49 | 0.00749 | -0.037 | -65.501
-6 | -0.439 | 0.00726 | -0.038 | -60.373
-5.5 | -0.384 | 0.00709 | -0.039 | -54.236
-5 | -0.329 | 0.00684 | -0.039 | -48.02
-4.5 | -0.271 | 0.00668 | -0.04 | -40.621
-4 | -0.213 | 0.00627 | -0.041 | -34.055
-3.5 | -0.155 | 0.00633 | -0.041 | -24.43
-3 | -0.095 | 0.00626 | -0.042 | -15.238
-2.5 | -0.036 | 0.00592 | -0.043 | -6.013
-2 | 0.025 | 0.00512 | -0.043 | 4.79
-1.5 | 0.085 | 0.00479 | -0.044 | 17.696
-1 | 0.145 | 0.00476 | -0.045 | 30.499
-0.5 | 0.206 | 0.00495 | -0.045 | 41.598
0 | 0.268 | 0.00488 | -0.046 | 54.86
0.5 | 0.328 | 0.00492 | -0.047 | 66.765
1 | 0.389 | 0.00528 | -0.047 | 73.649
1.5 | 0.45 | 0.00546 | -0.048 | 82.286
2 | 0.51 | 0.00595 | -0.049 | 85.766
2.5 | 0.57 | 0.00641 | -0.049 | 88.888
3 | 0.63 | 0.00681 | -0.05 | 92.568
3.5 | 0.69 | 0.00722 | -0.051 | 95.562
4 | 0.749 | 0.00697 | -0.051 | 107.452
4.5 | 0.808 | 0.00748 | -0.052 | 108.006
5 | 0.867 | 0.00785 | -0.053 | 110.33
5.5 | 0.924 | 0.00793 | -0.053 | 116.505
6 | 0.981 | 0.00834 | -0.054 | 117.596
6.5 | 1.037 | 0.00834 | -0.055 | 124.282
7 | 1.091 | 0.00854 | -0.055 | 127.864
7.5 | 1.145 | 0.00881 | -0.056 | 129.933
8 | 1.197 | 0.00922 | -0.056 | 129.835
8.5 | 1.246 | 0.00949 | -0.057 | 131.313
9 | 1.293 | 0.00995 | -0.058 | 129.873
9.5 | 1.335 | 0.01055 | -0.058 | 126.544
10 | 1.374 | 0.01106 | -0.059 | 124.284
10.5 | 1.41 | 0.01162 | -0.059 | 121.419
11 | 1.442 | 0.01229 | -0.06 | 117.351
11.5 | 1.471 | 0.01379 | -0.061 | 106.678
12 | 1.495 | 0.01386 | -0.061 | 107.869
12.5 | 1.515 | 0.01555 | -0.062 | 97.432
13 | 1.499 | 0.01731 | -0.061 | 86.567
13.5 | 1.499 | 0.01923 | -0.061 | 77.952
14 | 1.496 | 0.0212 | -0.061 | 70.548
14.5 | 1.479 | 0.02368 | -0.061 | 62.436
15 | 1.454 | 0.02661 | -0.061 | 54.65
15.5 | 1.421 | 0.03094 | -0.061 | 45.934
16 | 1.387 | 0.03515 | -0.06 | 39.452
16.5 | 1.346 | 0.04074 | -0.06 | 33.049
17 | 1.292 | 0.05162 | -0.059 | 25.038
17.5 | 1.244 | 0.06087 | -0.058 | 20.442

## 90. Re 7M Mach 0.00 (2)
BIGFOIL.COM POLAR EXPORT
lds2
LDS-2 |  |  |  | Cl Max: | 1.8281 | at alpha= | 19.5 | deg
XFOIL ncrit=9 |  |  |  | L/D Max: | 135.109 | at alpha= | 8.5 | deg
Re: | 7000000 |  |  | Cd Min: | 0.04515 | at alpha= | 20 | deg
Mach: | 0 |  |  | Cl=0 at alpha= | -2.2987 | deg
|  |  |  | @ Cl=0.1, Cd= | 0.0051825
|  |  |  | @ Cl=0.4, Cd= | 0.0049344
|  |  |  | @ Cl=0.6, Cd= | 0.0059973
alpha (deg) | Cl | Cd | Cm | Cl/Cd
-20 | -1.5581 | 0.03905 | -0.0732 | -39.9001
-19.5 | -1.5593 | 0.03336 | -0.0756 | -46.7416
-19 | -1.56 | 0.02838 | -0.0768 | -54.9683
-18.5 | -1.5504 | 0.02511 | -0.0761 | -61.7443
-18 | -1.5374 | 0.02268 | -0.0739 | -67.7866
-17.5 | -1.5214 | 0.02082 | -0.0705 | -73.074
-17 | -1.4993 | 0.01963 | -0.0666 | -76.378
-16.5 | -1.479 | 0.01836 | -0.0618 | -80.5556
-16 | -1.4463 | 0.01736 | -0.0587 | -83.3122
-15.5 | -1.4123 | 0.01645 | -0.0556 | -85.8541
-15 | -1.3782 | 0.01562 | -0.0523 | -88.233
-14.5 | -1.332 | 0.01479 | -0.0513 | -90.0609
-14 | -1.2753 | 0.01389 | -0.0525 | -91.8143
-13.5 | -1.2173 | 0.01316 | -0.0537 | -92.5
-13 | -1.1639 | 0.01246 | -0.0539 | -93.4109
-12.5 | -1.093 | 0.01173 | -0.0578 | -93.1799
-12 | -1.0218 | 0.01072 | -0.062 | -95.3172
-11.5 | -0.9777 | 0.01027 | -0.0598 | -95.1996
-11 | -0.9305 | 0.00985 | -0.0582 | -94.467
-10.5 | -0.8815 | 0.00946 | -0.057 | -93.1818
-10 | -0.8313 | 0.00908 | -0.056 | -91.5529
-9.5 | -0.7802 | 0.00873 | -0.0551 | -89.37
-9 | -0.7284 | 0.0084 | -0.0543 | -86.7143
-8.5 | -0.6757 | 0.00812 | -0.0537 | -83.2143
-8 | -0.6241 | 0.00771 | -0.0528 | -80.9468
-7.5 | -0.571 | 0.00742 | -0.0522 | -76.9542
-7 | -0.5172 | 0.00717 | -0.0518 | -72.1339
-6.5 | -0.463 | 0.00696 | -0.0514 | -66.523
-6 | -0.4089 | 0.00672 | -0.0509 | -60.8482
-5.5 | -0.3545 | 0.0065 | -0.0505 | -54.5385
-5 | -0.2992 | 0.00634 | -0.0503 | -47.1924
-4.5 | -0.2442 | 0.00614 | -0.05 | -39.772
-4 | -0.1888 | 0.006 | -0.0498 | -31.4667
-3.5 | -0.1335 | 0.00585 | -0.0495 | -22.8205
-3 | -0.078 | 0.00573 | -0.0493 | -13.6126
-2.5 | -0.0223 | 0.00561 | -0.0492 | -3.975
-2 | 0.0331 | 0.00547 | -0.049 | 6.0512
-1.5 | 0.0869 | 0.00527 | -0.0485 | 16.4896
-1 | 0.1393 | 0.00492 | -0.0478 | 28.313
-0.5 | 0.1917 | 0.00461 | -0.0471 | 41.5835
0 | 0.2445 | 0.00448 | -0.0465 | 54.5759
0.5 | 0.2962 | 0.00437 | -0.0457 | 67.7803
1 | 0.3481 | 0.00458 | -0.0449 | 76.0044
1.5 | 0.3993 | 0.00493 | -0.0439 | 80.9939
2 | 0.4507 | 0.00525 | -0.0431 | 85.8476
2.5 | 0.5022 | 0.00553 | -0.0423 | 90.8137
3 | 0.5538 | 0.00581 | -0.0415 | 95.3184
3.5 | 0.6056 | 0.00602 | -0.0407 | 100.598
4 | 0.6561 | 0.00619 | -0.0397 | 105.9935
4.5 | 0.704 | 0.00628 | -0.0381 | 112.1019
5 | 0.7492 | 0.00633 | -0.0358 | 118.357
5.5 | 0.8097 | 0.00655 | -0.037 | 123.6183
6 | 0.8849 | 0.00692 | -0.0417 | 127.8757
6.5 | 0.9471 | 0.00729 | -0.0435 | 129.9177
7 | 1.0043 | 0.00762 | -0.0441 | 131.7979
7.5 | 1.0656 | 0.00798 | -0.0457 | 133.5338
8 | 1.1265 | 0.0084 | -0.0473 | 134.1071
8.5 | 1.1822 | 0.00875 | -0.0476 | 135.1086
9 | 1.2248 | 0.00917 | -0.0452 | 133.566
9.5 | 1.2689 | 0.00953 | -0.0432 | 133.148
10 | 1.3121 | 0.01001 | -0.041 | 131.0789
10.5 | 1.3567 | 0.01043 | -0.0392 | 130.0767
11 | 1.3989 | 0.01098 | -0.037 | 127.4044
11.5 | 1.4416 | 0.01148 | -0.035 | 125.5749
12 | 1.4823 | 0.01206 | -0.0328 | 122.9104
12.5 | 1.5177 | 0.01269 | -0.0295 | 119.5981
13 | 1.5508 | 0.01333 | -0.0259 | 116.3391
13.5 | 1.5831 | 0.01415 | -0.0226 | 111.8799
14 | 1.6174 | 0.01493 | -0.0199 | 108.3322
14.5 | 1.6468 | 0.01603 | -0.0167 | 102.7324
15 | 1.6771 | 0.01714 | -0.014 | 97.8471
15.5 | 1.7054 | 0.01844 | -0.0114 | 92.4837
16 | 1.7287 | 0.02013 | -0.0085 | 85.8768
16.5 | 1.7537 | 0.02179 | -0.0062 | 80.4819
17 | 1.7735 | 0.0239 | -0.0038 | 74.205
17.5 | 1.7899 | 0.0264 | -0.0015 | 67.7992
18 | 1.8051 | 0.02909 | 0.0005 | 62.0523
18.5 | 1.8153 | 0.03235 | 0.0023 | 56.1144
19 | 1.8219 | 0.03611 | 0.0037 | 50.4542
19.5 | 1.8281 | 0.04013 | 0.0047 | 45.5544
20 | 1.8271 | 0.04515 | 0.0052 | 40.4673

## 91. Re 7M Mach 0.10 (1)
BIGFOIL.COM POLAR EXPORT
lds2
LDS-2 |  |  |  | Cl Max: | 1.511 | at alpha= | 12.5 | deg
JavaFoil+Calcfoil stall+Eppler ext transition |  |  |  | L/D Max: | 130.699 | at alpha= | 8.5 | deg
Re: | 7000000 |  |  | Cd Min: | 0.00474 | at alpha= | -1 | deg
Mach: | 0.1 |  |  | Cl=0 at alpha= | -2.2049 | deg
|  |  |  | @ Cl=0.1, Cd= | 0.0047702
|  |  |  | @ Cl=0.4, Cd= | 0.0053507
|  |  |  | @ Cl=0.6, Cd= | 0.006617
alpha (deg) | Cl | Cd | Cm | Cl/Cd
-16 | -0.619 | 0.11256 | -0.014 | -5.499
-15.5 | -0.634 | 0.10669 | -0.014 | -5.94
-15 | -0.645 | 0.10337 | -0.014 | -6.244
-14.5 | -0.657 | 0.09701 | -0.014 | -6.77
-14 | -0.671 | 0.08589 | -0.017 | -7.808
-13.5 | -0.674 | 0.08497 | -0.016 | -7.927
-13 | -0.68 | 0.07756 | -0.017 | -8.766
-12.5 | -0.738 | 0.0371 | -0.025 | -19.886
-12 | -0.75 | 0.02839 | -0.027 | -26.433
-11.5 | -0.799 | 0.01305 | -0.03 | -61.232
-11 | -0.802 | 0.01055 | -0.032 | -75.998
-10.5 | -0.784 | 0.0104 | -0.032 | -75.445
-10 | -0.762 | 0.00992 | -0.033 | -76.851
-9.5 | -0.736 | 0.00942 | -0.034 | -78.122
-9 | -0.705 | 0.00904 | -0.034 | -77.96
-8.5 | -0.67 | 0.00868 | -0.035 | -77.114
-8 | -0.63 | 0.00834 | -0.036 | -75.549
-7.5 | -0.587 | 0.00804 | -0.036 | -73.07
-7 | -0.541 | 0.00778 | -0.037 | -69.543
-6.5 | -0.492 | 0.00753 | -0.038 | -65.323
-6 | -0.44 | 0.0073 | -0.038 | -60.268
-5.5 | -0.386 | 0.00711 | -0.039 | -54.297
-5 | -0.33 | 0.0069 | -0.04 | -47.858
-4.5 | -0.273 | 0.00669 | -0.04 | -40.77
-4 | -0.214 | 0.00619 | -0.041 | -34.654
-3.5 | -0.155 | 0.00638 | -0.042 | -24.384
-3 | -0.096 | 0.00618 | -0.042 | -15.51
-2.5 | -0.036 | 0.00596 | -0.043 | -5.997
-2 | 0.025 | 0.00565 | -0.044 | 4.366
-1.5 | 0.085 | 0.00478 | -0.044 | 17.839
-1 | 0.146 | 0.00474 | -0.045 | 30.778
-0.5 | 0.207 | 0.00493 | -0.046 | 41.976
0 | 0.269 | 0.00493 | -0.046 | 54.673
0.5 | 0.33 | 0.0049 | -0.047 | 67.428
1 | 0.391 | 0.00533 | -0.048 | 73.353
1.5 | 0.452 | 0.00547 | -0.048 | 82.545
2 | 0.513 | 0.006 | -0.049 | 85.38
2.5 | 0.573 | 0.00641 | -0.05 | 89.378
3 | 0.633 | 0.00687 | -0.05 | 92.217
3.5 | 0.693 | 0.00721 | -0.051 | 96.1
4 | 0.753 | 0.00701 | -0.052 | 107.323
4.5 | 0.812 | 0.00753 | -0.052 | 107.861
5 | 0.871 | 0.00791 | -0.053 | 110.042
5.5 | 0.929 | 0.008 | -0.054 | 116.127
6 | 0.985 | 0.00838 | -0.054 | 117.634
6.5 | 1.041 | 0.00841 | -0.055 | 123.844
7 | 1.096 | 0.00854 | -0.055 | 128.307
7.5 | 1.15 | 0.00887 | -0.056 | 129.594
8 | 1.202 | 0.00926 | -0.057 | 129.773
8.5 | 1.251 | 0.00957 | -0.057 | 130.699
9 | 1.297 | 0.01007 | -0.058 | 128.795
9.5 | 1.339 | 0.01066 | -0.058 | 125.642
10 | 1.378 | 0.01117 | -0.059 | 123.304
10.5 | 1.413 | 0.01179 | -0.06 | 119.836
11 | 1.444 | 0.01245 | -0.06 | 116
11.5 | 1.47 | 0.01398 | -0.061 | 105.186
12 | 1.493 | 0.01404 | -0.061 | 106.341
12.5 | 1.511 | 0.01592 | -0.062 | 94.879
13 | 1.488 | 0.01791 | -0.061 | 83.096
13.5 | 1.487 | 0.01984 | -0.061 | 74.955
14 | 1.48 | 0.02202 | -0.061 | 67.223
14.5 | 1.458 | 0.02479 | -0.061 | 58.816
15 | 1.428 | 0.02813 | -0.061 | 50.779
15.5 | 1.388 | 0.03326 | -0.06 | 41.74
16 | 1.348 | 0.03818 | -0.06 | 35.308
16.5 | 1.291 | 0.04905 | -0.059 | 26.312
17 | 1.237 | 0.05899 | -0.058 | 20.977
17.5 | 1.178 | 0.07302 | -0.056 | 16.129

## 92. Re 7M Mach 0.10 (2)
BIGFOIL.COM POLAR EXPORT
lds2
LDS-2 |  |  |  | Cl Max: | 1.817 | at alpha= | 19 | deg
XFOIL ncrit=9 |  |  |  | L/D Max: | 134.739 | at alpha= | 8.5 | deg
Re: | 7000000 |  |  | Cd Min: | 0.05296 | at alpha= | -20 | deg
Mach: | 0.1 |  |  | Cl=0 at alpha= | -2.2984 | deg
|  |  |  | @ Cl=0.1, Cd= | 0.0051973
|  |  |  | @ Cl=0.4, Cd= | 0.0049305
|  |  |  | @ Cl=0.6, Cd= | 0.0060028
alpha (deg) | Cl | Cd | Cm | Cl/Cd
-20 | -1.476 | 0.05296 | -0.068 | -27.8701
-19.5 | -1.5006 | 0.04352 | -0.0735 | -34.4807
-19 | -1.5197 | 0.03527 | -0.0778 | -43.0876
-18.5 | -1.5192 | 0.03002 | -0.0795 | -50.6063
-18 | -1.5153 | 0.02595 | -0.0792 | -58.3931
-17.5 | -1.5066 | 0.02306 | -0.0769 | -65.3339
-17 | -1.4854 | 0.02142 | -0.0738 | -69.3464
-16.5 | -1.4728 | 0.01971 | -0.0685 | -74.7235
-16 | -1.4479 | 0.01853 | -0.064 | -78.1382
-15.5 | -1.4158 | 0.01743 | -0.0604 | -81.2278
-15 | -1.3828 | 0.01646 | -0.0567 | -84.0097
-14.5 | -1.3436 | 0.01552 | -0.0541 | -86.5722
-14 | -1.2867 | 0.01448 | -0.055 | -88.8605
-13.5 | -1.2279 | 0.01364 | -0.0561 | -90.022
-13 | -1.1746 | 0.01285 | -0.0559 | -91.4086
-12.5 | -1.1034 | 0.01204 | -0.0595 | -91.6445
-12 | -1.0282 | 0.01105 | -0.0642 | -93.0498
-11.5 | -0.9845 | 0.01051 | -0.0617 | -93.6727
-11 | -0.9372 | 0.01004 | -0.0599 | -93.3466
-10.5 | -0.8879 | 0.00962 | -0.0585 | -92.2973
-10 | -0.8374 | 0.00921 | -0.0573 | -90.9229
-9.5 | -0.786 | 0.00883 | -0.0562 | -89.0147
-9 | -0.7337 | 0.00849 | -0.0553 | -86.4193
-8.5 | -0.6806 | 0.00819 | -0.0546 | -83.1013
-8 | -0.6284 | 0.00778 | -0.0536 | -80.7712
-7.5 | -0.5749 | 0.00746 | -0.0529 | -77.0643
-7 | -0.5207 | 0.00721 | -0.0524 | -72.2191
-6.5 | -0.4661 | 0.00699 | -0.0519 | -66.681
-6 | -0.4116 | 0.00676 | -0.0514 | -60.8876
-5.5 | -0.3568 | 0.00653 | -0.051 | -54.6401
-5 | -0.3012 | 0.00635 | -0.0507 | -47.4331
-4.5 | -0.2457 | 0.00616 | -0.0504 | -39.8864
-4 | -0.19 | 0.00601 | -0.0501 | -31.614
-3.5 | -0.1343 | 0.00586 | -0.0499 | -22.9181
-3 | -0.0785 | 0.00574 | -0.0496 | -13.676
-2.5 | -0.0225 | 0.00562 | -0.0495 | -4.0036
-2 | 0.0333 | 0.00548 | -0.0492 | 6.0766
-1.5 | 0.0876 | 0.00528 | -0.0488 | 16.5909
-1 | 0.1401 | 0.00493 | -0.048 | 28.4178
0 | 0.2459 | 0.00448 | -0.0467 | 54.8884
0.5 | 0.2979 | 0.00437 | -0.0459 | 68.1693
1 | 0.35 | 0.00459 | -0.045 | 76.2527
1.5 | 0.4014 | 0.00494 | -0.0441 | 81.2551
2 | 0.453 | 0.00526 | -0.0432 | 86.1217
2.5 | 0.5049 | 0.00555 | -0.0424 | 90.973
3 | 0.5568 | 0.00582 | -0.0416 | 95.6701
3.5 | 0.6088 | 0.00604 | -0.0407 | 100.7947
4 | 0.6597 | 0.00621 | -0.0397 | 106.2319
4.5 | 0.7078 | 0.00631 | -0.0381 | 112.1712
5 | 0.7532 | 0.00635 | -0.0358 | 118.6142
5.5 | 0.8143 | 0.00657 | -0.037 | 123.9422
6 | 0.8903 | 0.00695 | -0.0417 | 128.1007
6.5 | 0.9528 | 0.00732 | -0.0434 | 130.1639
7 | 1.0105 | 0.00768 | -0.0439 | 131.5755
7.5 | 1.0725 | 0.00803 | -0.0455 | 133.5616
8 | 1.134 | 0.00846 | -0.0471 | 134.0426
8.5 | 1.1884 | 0.00882 | -0.047 | 134.7392
9 | 1.2313 | 0.00925 | -0.0445 | 133.1135
9.5 | 1.2759 | 0.00962 | -0.0423 | 132.6299
10 | 1.3193 | 0.01011 | -0.0401 | 130.4946
10.5 | 1.3644 | 0.01054 | -0.0382 | 129.4497
11 | 1.4064 | 0.01113 | -0.0358 | 126.3612
11.5 | 1.4494 | 0.01163 | -0.0336 | 124.626
12 | 1.4893 | 0.01227 | -0.031 | 121.3773
12.5 | 1.5228 | 0.01287 | -0.0271 | 118.3217
13 | 1.5562 | 0.01361 | -0.0236 | 114.3424
13.5 | 1.5899 | 0.01443 | -0.0204 | 110.1802
14 | 1.6237 | 0.01531 | -0.0174 | 106.0549
14.5 | 1.6523 | 0.01653 | -0.0141 | 99.9577
15 | 1.6829 | 0.01772 | -0.0114 | 94.9718
15.5 | 1.7089 | 0.01926 | -0.0085 | 88.7279
16 | 1.7336 | 0.02097 | -0.0058 | 82.6705
16.5 | 1.7567 | 0.0229 | -0.0033 | 76.7118
17 | 1.7731 | 0.02541 | -0.0007 | 69.7796
17.5 | 1.7898 | 0.02802 | 0.0014 | 63.8758
18 | 1.8009 | 0.03124 | 0.0035 | 57.6472
18.5 | 1.8092 | 0.03486 | 0.0051 | 51.899
19 | 1.817 | 0.03878 | 0.0063 | 46.854
19.5 | 1.8167 | 0.04372 | 0.007 | 41.5531
20 | 1.8084 | 0.04982 | 0.0071 | 36.2987

## 93. Re 7M Mach 0.25 (1)
BIGFOIL.COM POLAR EXPORT
lds2
LDS-2 |  |  |  | Cl Max: | 1.457 | at alpha= | 11.5 | deg
JavaFoil+Calcfoil stall+Eppler ext transition |  |  |  | L/D Max: | 127.217 | at alpha= | 7.5 | deg
Re: | 7000000 |  |  | Cd Min: | 0.00475 | at alpha= | -1 | deg
Mach: | 0.25 |  |  | Cl=0 at alpha= | -2.2016 | deg
|  |  |  | @ Cl=0.1, Cd= | 0.0048306
|  |  |  | @ Cl=0.4, Cd= | 0.005357
|  |  |  | @ Cl=0.6, Cd= | 0.0068108
alpha (deg) | Cl | Cd | Cm | Cl/Cd
-15 | -0.373 | 0.1073 | -0.014 | -3.479
-14.5 | -0.419 | 0.09932 | -0.015 | -4.214
-14 | -0.458 | 0.09803 | -0.015 | -4.67
-13.5 | -0.494 | 0.09033 | -0.015 | -5.471
-13 | -0.524 | 0.08824 | -0.015 | -5.939
-12.5 | -0.55 | 0.08302 | -0.015 | -6.62
-12 | -0.572 | 0.07406 | -0.017 | -7.73
-11.5 | -0.586 | 0.07156 | -0.017 | -8.182
-11 | -0.607 | 0.05675 | -0.022 | -10.699
-10.5 | -0.668 | 0.02401 | -0.03 | -27.812
-10 | -0.723 | 0.01088 | -0.034 | -66.43
-9.5 | -0.71 | 0.01011 | -0.035 | -70.225
-9 | -0.69 | 0.00953 | -0.035 | -72.369
-8.5 | -0.663 | 0.00908 | -0.036 | -72.959
-8 | -0.63 | 0.00868 | -0.037 | -72.571
-7.5 | -0.591 | 0.00833 | -0.037 | -70.955
-7 | -0.547 | 0.00775 | -0.038 | -70.671
-6.5 | -0.5 | 0.0077 | -0.039 | -64.894
-6 | -0.449 | 0.00747 | -0.039 | -60.091
-5.5 | -0.394 | 0.00723 | -0.04 | -54.535
-5 | -0.338 | 0.00699 | -0.041 | -48.285
-4.5 | -0.279 | 0.00676 | -0.041 | -41.316
-4 | -0.22 | 0.00631 | -0.042 | -34.875
-3.5 | -0.16 | 0.00643 | -0.043 | -24.799
-3 | -0.098 | 0.00613 | -0.043 | -16.048
-2.5 | -0.037 | 0.00602 | -0.044 | -6.097
-2 | 0.025 | 0.00564 | -0.045 | 4.49
-1.5 | 0.088 | 0.00485 | -0.046 | 18.059
-1 | 0.15 | 0.00475 | -0.046 | 31.528
-0.5 | 0.212 | 0.005 | -0.047 | 42.511
0 | 0.277 | 0.00494 | -0.048 | 56.029
0.5 | 0.339 | 0.00496 | -0.048 | 68.416
1 | 0.402 | 0.00537 | -0.049 | 74.777
1.5 | 0.464 | 0.00549 | -0.05 | 84.543
2 | 0.527 | 0.00614 | -0.05 | 85.787
2.5 | 0.589 | 0.00677 | -0.051 | 86.97
3 | 0.651 | 0.007 | -0.052 | 92.884
3.5 | 0.712 | 0.0074 | -0.052 | 96.176
4 | 0.773 | 0.00721 | -0.053 | 107.148
4.5 | 0.834 | 0.00772 | -0.054 | 108.061
5 | 0.894 | 0.00802 | -0.054 | 111.469
5.5 | 0.953 | 0.00821 | -0.055 | 115.998
6 | 1.01 | 0.00863 | -0.056 | 117.032
6.5 | 1.067 | 0.00865 | -0.056 | 123.401
7 | 1.123 | 0.00887 | -0.057 | 126.537
7.5 | 1.176 | 0.00925 | -0.058 | 127.217
8 | 1.228 | 0.00967 | -0.058 | 127.027
8.5 | 1.276 | 0.01011 | -0.059 | 126.13
9 | 1.32 | 0.01066 | -0.059 | 123.745
9.5 | 1.358 | 0.0113 | -0.06 | 120.139
10 | 1.391 | 0.01194 | -0.061 | 116.473
10.5 | 1.419 | 0.01257 | -0.061 | 112.899
11 | 1.441 | 0.01347 | -0.062 | 106.965
11.5 | 1.457 | 0.01553 | -0.063 | 93.825
12 | 1.433 | 0.01752 | -0.062 | 81.759
12.5 | 1.422 | 0.01969 | -0.062 | 72.247
13 | 1.403 | 0.02233 | -0.062 | 62.837
13.5 | 1.375 | 0.02579 | -0.061 | 53.303
14 | 1.336 | 0.03075 | -0.061 | 43.444
14.5 | 1.268 | 0.03905 | -0.059 | 32.47
15 | 1.186 | 0.05072 | -0.058 | 23.385
15.5 | 1.075 | 0.07678 | -0.052 | 13.998
16 | 0.984 | 0.09721 | -0.048 | 10.122
16.5 | 0.904 | 0.11018 | -0.046 | 8.201

## 94. Re 7M Mach 0.25 (2)
BIGFOIL.COM POLAR EXPORT
lds2
LDS-2 |  |  |  | Cl Max: | 1.767 | at alpha= | 17 | deg
XFOIL ncrit=9 |  |  |  | L/D Max: | 133.709 | at alpha= | 8 | deg
Re: | 7000000 |  |  | Cd Min: | 0.21412 | at alpha= | -19 | deg
Mach: | 0.25 |  |  | Cl=0 at alpha= | -2.299 | deg
|  |  |  | @ Cl=0.1, Cd= | 0.0052704
|  |  |  | @ Cl=0.4, Cd= | 0.0049001
|  |  |  | @ Cl=0.6, Cd= | 0.0060615
alpha (deg) | Cl | Cd | Cm | Cl/Cd
-19 | -0.6499 | 0.21412 | 0.0238 | -3.0352
-18.5 | -0.6333 | 0.20778 | 0.02 | -3.0479
-18 | -0.6199 | 0.19997 | 0.0159 | -3.1
-17.5 | -0.6038 | 0.19344 | 0.0123 | -3.1214
-17 | -0.5978 | 0.18303 | 0.0076 | -3.2661
-16.5 | -1.0576 | 0.07949 | -0.0523 | -13.3048
-16 | -1.1378 | 0.05809 | -0.0676 | -19.5868
-15.5 | -1.1802 | 0.04453 | -0.0781 | -26.5035
-15 | -1.2078 | 0.0345 | -0.0851 | -35.0087
-14.5 | -1.2272 | 0.02789 | -0.0863 | -44.0014
-14 | -1.2452 | 0.02364 | -0.0808 | -52.6734
-13.5 | -1.245 | 0.0213 | -0.0724 | -58.4507
-13 | -1.2017 | 0.01817 | -0.0716 | -66.1365
-12.5 | -1.1516 | 0.01604 | -0.0705 | -71.7955
-12 | -1.068 | 0.01391 | -0.0755 | -76.7793
-11.5 | -1.0097 | 0.01276 | -0.0749 | -79.1301
-11 | -0.9646 | 0.01197 | -0.0713 | -80.5848
-10.5 | -0.9209 | 0.01081 | -0.0677 | -85.1896
-10 | -0.8699 | 0.01013 | -0.0653 | -85.8736
-9.5 | -0.8169 | 0.00958 | -0.0632 | -85.2714
-9 | -0.7626 | 0.0091 | -0.0615 | -83.8022
-8.5 | -0.7074 | 0.00866 | -0.0599 | -81.6859
-8 | -0.6515 | 0.00829 | -0.0586 | -78.5887
-7.5 | -0.5967 | 0.00781 | -0.0572 | -76.402
-7 | -0.5405 | 0.00745 | -0.0561 | -72.5503
-6.5 | -0.4836 | 0.00716 | -0.0552 | -67.5419
-6 | -0.4264 | 0.00693 | -0.0544 | -61.5296
-5.5 | -0.3696 | 0.00666 | -0.0536 | -55.4955
-5 | -0.3122 | 0.00645 | -0.053 | -48.4031
-4.5 | -0.2543 | 0.00627 | -0.0526 | -40.5582
-4 | -0.1967 | 0.00607 | -0.0521 | -32.4053
-3.5 | -0.1388 | 0.00592 | -0.0517 | -23.4459
-3 | -0.081 | 0.00578 | -0.0514 | -14.0138
-2.5 | -0.0232 | 0.00565 | -0.0511 | -4.1062
-2 | 0.0345 | 0.00553 | -0.0508 | 6.2387
-1.5 | 0.0908 | 0.00533 | -0.0503 | 17.0356
-1 | 0.1448 | 0.00498 | -0.0495 | 29.0763
-0.5 | 0.1991 | 0.00465 | -0.0487 | 42.8172
0 | 0.2537 | 0.00449 | -0.048 | 56.5033
0.5 | 0.3072 | 0.00439 | -0.0471 | 69.9772
1 | 0.3608 | 0.00461 | -0.0461 | 78.2646
1.5 | 0.4135 | 0.005 | -0.045 | 82.7
2 | 0.4666 | 0.00533 | -0.044 | 87.5422
2.5 | 0.5195 | 0.00566 | -0.043 | 91.7845
3 | 0.573 | 0.00593 | -0.042 | 96.6273
3.5 | 0.6264 | 0.00619 | -0.041 | 101.1955
4 | 0.6787 | 0.00636 | -0.0398 | 106.7138
4.5 | 0.7287 | 0.00644 | -0.038 | 113.1522
5 | 0.775 | 0.00649 | -0.0353 | 119.4145
5.5 | 0.8398 | 0.00673 | -0.0366 | 124.7845
6 | 0.92 | 0.00716 | -0.0415 | 128.4916
6.5 | 0.9843 | 0.00754 | -0.0427 | 130.5438
7 | 1.0452 | 0.00794 | -0.0432 | 131.6373
7.5 | 1.1101 | 0.00837 | -0.0445 | 132.6284
8 | 1.1753 | 0.00879 | -0.0458 | 133.7088
8.5 | 1.2216 | 0.00925 | -0.0431 | 132.0649
9 | 1.2677 | 0.00964 | -0.0402 | 131.5041
9.5 | 1.3125 | 0.01017 | -0.0372 | 129.056
10 | 1.3593 | 0.01064 | -0.0345 | 127.7538
10.5 | 1.4032 | 0.01126 | -0.0314 | 124.6181
11 | 1.4463 | 0.01186 | -0.0281 | 121.9477
11.5 | 1.4799 | 0.01257 | -0.023 | 117.7327
12 | 1.5182 | 0.01329 | -0.0191 | 114.2363
12.5 | 1.5538 | 0.01424 | -0.0151 | 109.1152
13 | 1.5897 | 0.01527 | -0.0114 | 104.1061
13.5 | 1.6228 | 0.01654 | -0.0077 | 98.1137
14 | 1.6539 | 0.01804 | -0.0041 | 91.6796
14.5 | 1.6817 | 0.01985 | -0.0006 | 84.7204
15 | 1.7074 | 0.02193 | 0.0027 | 77.8568
15.5 | 1.7275 | 0.02453 | 0.006 | 70.424
16 | 1.7462 | 0.02741 | 0.0088 | 63.7067
16.5 | 1.7566 | 0.03108 | 0.0115 | 56.5187
17 | 1.767 | 0.03498 | 0.0136 | 50.5146
17.5 | 1.7666 | 0.04012 | 0.0151 | 44.0329
18 | 1.7648 | 0.04577 | 0.0158 | 38.558
18.5 | 1.7607 | 0.05199 | 0.0158 | 33.8661
19 | 1.7459 | 0.05977 | 0.0147 | 29.2103
19.5 | 1.7208 | 0.06914 | 0.0124 | 24.8886
20 | 1.6831 | 0.08062 | 0.0083 | 20.877

## 95. Re 7M Mach 0.50 (1)
BIGFOIL.COM POLAR EXPORT
lds2
LDS-2 |  |  |  | Cl Max: | 1.309 | at alpha= | 8.5 | deg
JavaFoil+Calcfoil stall+Eppler ext transition |  |  |  | L/D Max: | 113.196 | at alpha= | 6.5 | deg
Re: | 7000000 |  |  | Cd Min: | 0.00499 | at alpha= | -1.5 | deg
Mach: | 0.5 |  |  | Cl=0 at alpha= | -2.2029 | deg
|  |  |  | @ Cl=0.1, Cd= | 0.0049957
|  |  |  | @ Cl=0.4, Cd= | 0.005298
|  |  |  | @ Cl=0.6, Cd= | 0.0068596
alpha (deg) | Cl | Cd | Cm | Cl/Cd
-20 | -0.984 | 0.15585 | -0.014 | -6.315
-19.5 | -0.957 | 0.14726 | -0.015 | -6.5
-19 | -0.931 | 0.14356 | -0.015 | -6.482
-18.5 | -0.904 | 0.13873 | -0.015 | -6.514
-18 | -0.878 | 0.13643 | -0.016 | -6.434
-17.5 | -0.849 | 0.13092 | -0.016 | -6.486
-17 | -0.819 | 0.12698 | -0.015 | -6.452
-16.5 | -0.793 | 0.12266 | -0.016 | -6.462
-16 | -0.766 | 0.11847 | -0.016 | -6.464
-15.5 | -0.74 | 0.11538 | -0.017 | -6.412
-15 | -0.712 | 0.10772 | -0.017 | -6.606
-14.5 | -0.683 | 0.10371 | -0.017 | -6.59
-14 | -0.657 | 0.0932 | -0.017 | -7.051
-13.5 | -0.63 | 0.08691 | -0.018 | -7.252
-13 | -0.603 | 0.08108 | -0.019 | -7.439
-12.5 | -0.574 | 0.09116 | -0.018 | -6.296
-12 | -0.546 | 0.08593 | -0.018 | -6.358
-11.5 | -0.519 | 0.08031 | -0.018 | -6.458
-11 | -0.491 | 0.07335 | -0.019 | -6.7
-10.5 | -0.464 | 0.06784 | -0.019 | -6.841
-10 | -0.437 | 0.06229 | -0.02 | -7.014
-9.5 | -0.41 | 0.05734 | -0.021 | -7.15
-9 | -0.38 | 0.06595 | -0.019 | -5.756
-8.5 | -0.352 | 0.057 | -0.019 | -6.18
-8 | -0.325 | 0.05067 | -0.021 | -6.422
-7.5 | -0.3 | 0.04514 | -0.024 | -6.638
-7 | -0.269 | 0.04561 | -0.021 | -5.903
-6.5 | -0.468 | 0.00927 | -0.043 | -50.504
-6 | -0.46 | 0.0085 | -0.044 | -54.109
-5.5 | -0.42 | 0.00806 | -0.045 | -52.106
-5 | -0.366 | 0.00766 | -0.045 | -47.801
-4.5 | -0.306 | 0.0074 | -0.046 | -41.396
-4 | -0.243 | 0.0071 | -0.047 | -34.22
-3.5 | -0.177 | 0.00685 | -0.048 | -25.844
-3 | -0.109 | 0.0066 | -0.049 | -16.58
-2.5 | -0.041 | 0.00624 | -0.049 | -6.56
-2 | 0.028 | 0.00608 | -0.05 | 4.647
-1.5 | 0.098 | 0.00499 | -0.051 | 19.609
-1 | 0.168 | 0.00519 | -0.052 | 32.273
-0.5 | 0.237 | 0.00514 | -0.052 | 46.153
0 | 0.309 | 0.0051 | -0.053 | 60.691
0.5 | 0.379 | 0.00513 | -0.054 | 73.95
1 | 0.449 | 0.00569 | -0.055 | 78.94
1.5 | 0.519 | 0.00586 | -0.056 | 88.48
2 | 0.588 | 0.00675 | -0.056 | 87.122
2.5 | 0.657 | 0.00738 | -0.057 | 89.056
3 | 0.726 | 0.00768 | -0.058 | 94.521
3.5 | 0.794 | 0.00825 | -0.059 | 96.205
4 | 0.861 | 0.00871 | -0.059 | 98.857
4.5 | 0.927 | 0.00875 | -0.06 | 105.994
5 | 0.992 | 0.00899 | -0.061 | 110.328
5.5 | 1.054 | 0.00948 | -0.062 | 111.254
6 | 1.114 | 0.01014 | -0.062 | 109.888
6.5 | 1.17 | 0.01033 | -0.063 | 113.196
7 | 1.221 | 0.0108 | -0.064 | 113.051
7.5 | 1.266 | 0.01163 | -0.064 | 108.821
8 | 1.299 | 0.01259 | -0.065 | 103.141
8.5 | 1.309 | 0.01369 | -0.066 | 95.618
9 | 1.253 | 0.01661 | -0.065 | 75.469
9.5 | 1.009 | 0.02424 | -0.063 | 41.62
10 | 0.69 | 0.07317 | -0.04 | 9.436
10.5 | 0.715 | 0.07715 | -0.037 | 9.263
11 | 0.745 | 0.08134 | -0.039 | 9.156
11.5 | 0.768 | 0.08303 | -0.036 | 9.25
12 | 0.796 | 0.08753 | -0.037 | 9.098
12.5 | 0.828 | 0.09055 | -0.041 | 9.15
13 | 0.858 | 0.0953 | -0.043 | 9.007
13.5 | 0.88 | 0.10148 | -0.04 | 8.668

## 96. Re 7M Mach 0.50 (2)
BIGFOIL.COM POLAR EXPORT
lds2
LDS-2 |  |  |  | Cl Max: | 1.5589 | at alpha= | 11.5 | deg
XFOIL ncrit=9 |  |  |  | L/D Max: | 128.885 | at alpha= | 6.5 | deg
Re: | 7000000 |  |  | Cd Min: | 0.25564 | at alpha= | -20 | deg
Mach: | 0.5 |  |  | Cl=0 at alpha= | -2.2985 | deg
|  |  |  | @ Cl=0.1, Cd= | 0.0055627
|  |  |  | @ Cl=0.4, Cd= | 0.0047546
|  |  |  | @ Cl=0.6, Cd= | 0.0061659
alpha (deg) | Cl | Cd | Cm | Cl/Cd
-20 | -0.716 | 0.25564 | 0.0397 | -2.8008
-19.5 | -0.6943 | 0.2481 | 0.035 | -2.7985
-19 | -0.6738 | 0.23956 | 0.0302 | -2.8127
-18.5 | -0.654 | 0.23067 | 0.0254 | -2.8352
-18 | -0.6335 | 0.22275 | 0.0209 | -2.844
-17.5 | -0.615 | 0.21385 | 0.0163 | -2.8758
-17 | -0.5955 | 0.20597 | 0.012 | -2.8912
-16.5 | -0.5759 | 0.19811 | 0.0078 | -2.907
-16 | -0.5563 | 0.19048 | 0.0038 | -2.9205
-15.5 | -0.5398 | 0.18182 | -0.0004 | -2.9689
-15 | -0.5236 | 0.17345 | -0.0044 | -3.0187
-14.5 | -0.5106 | 0.16428 | -0.0085 | -3.1081
-14 | -0.4975 | 0.15563 | -0.0124 | -3.1967
-13.5 | -0.4867 | 0.14687 | -0.0164 | -3.3138
-13 | -0.475 | 0.13856 | -0.0201 | -3.4281
-12.5 | -0.4639 | 0.13051 | -0.0235 | -3.5545
-12 | -0.4601 | 0.12104 | -0.0276 | -3.8012
-11.5 | -0.461 | 0.11092 | -0.0322 | -4.1561
-11 | -0.4581 | 0.10069 | -0.0381 | -4.5496
-10.5 | -0.4368 | 0.0844 | -0.0585 | -5.1754
-10 | -0.4048 | 0.06847 | -0.0825 | -5.9121
-9.5 | -0.4136 | 0.05289 | -0.099 | -7.82
-9 | -0.4368 | 0.04124 | -0.1093 | -10.5917
-8.5 | -0.4669 | 0.0342 | -0.1117 | -13.652
-8 | -0.5129 | 0.02922 | -0.1029 | -17.553
-7.5 | -0.5376 | 0.02301 | -0.0947 | -23.3638
-7 | -0.5585 | 0.01517 | -0.0851 | -36.8161
-6.5 | -0.5404 | 0.01017 | -0.0769 | -53.1367
-6 | -0.488 | 0.00848 | -0.0717 | -57.5472
-5.5 | -0.4262 | 0.00761 | -0.068 | -56.0053
-5 | -0.3603 | 0.00713 | -0.0654 | -50.533
-4.5 | -0.2941 | 0.00672 | -0.0633 | -43.7649
-4 | -0.2267 | 0.00644 | -0.0618 | -35.2019
-3.5 | -0.1599 | 0.0062 | -0.0605 | -25.7903
-3 | -0.0932 | 0.00602 | -0.0594 | -15.4817
-2.5 | -0.0268 | 0.00587 | -0.0585 | -4.5656
-2 | 0.0397 | 0.00571 | -0.0579 | 6.9527
-1.5 | 0.1052 | 0.00555 | -0.0572 | 18.955
-1 | 0.1671 | 0.00525 | -0.056 | 31.8286
-0.5 | 0.2273 | 0.00477 | -0.0546 | 47.652
0 | 0.2888 | 0.00456 | -0.0535 | 63.3333
0.5 | 0.348 | 0.00453 | -0.0519 | 76.8212
1 | 0.4082 | 0.00479 | -0.0505 | 85.2192
1.5 | 0.4661 | 0.00525 | -0.0486 | 88.781
2 | 0.5239 | 0.00568 | -0.0466 | 92.2359
2.5 | 0.5826 | 0.00607 | -0.0447 | 95.9802
3 | 0.6425 | 0.0064 | -0.0429 | 100.3906
3.5 | 0.7015 | 0.00674 | -0.0408 | 104.0801
4 | 0.76 | 0.00699 | -0.0384 | 108.7268
4.5 | 0.8151 | 0.00716 | -0.0352 | 113.8408
5 | 0.8646 | 0.00724 | -0.0305 | 119.4199
5.5 | 0.954 | 0.00762 | -0.0338 | 125.1969
6 | 1.0501 | 0.00821 | -0.0381 | 127.905
6.5 | 1.1213 | 0.0087 | -0.0368 | 128.8851
7 | 1.2003 | 0.00933 | -0.0368 | 128.6495
7.5 | 1.2495 | 0.0099 | -0.0307 | 126.2121
8 | 1.291 | 0.01048 | -0.0231 | 123.187
8.5 | 1.3374 | 0.01121 | -0.0163 | 119.3042
9 | 1.3863 | 0.01212 | -0.01 | 114.3812
9.5 | 1.4355 | 0.01324 | -0.0039 | 108.4215
10 | 1.4819 | 0.01471 | 0.0024 | 100.741
10.5 | 1.5255 | 0.01659 | 0.0088 | 91.953
11 | 1.5567 | 0.01942 | 0.0156 | 80.1596
11.5 | 1.5589 | 0.02421 | 0.0224 | 64.3907
12 | 1.5349 | 0.03109 | 0.0275 | 49.3696
12.5 | 1.5022 | 0.03934 | 0.0298 | 38.1851
13 | 1.4652 | 0.04891 | 0.0294 | 29.9571
13.5 | 1.4237 | 0.05994 | 0.0263 | 23.7521
14 | 1.3849 | 0.07175 | 0.0214 | 19.3017
14.5 | 1.3489 | 0.0841 | 0.0154 | 16.0392
15 | 1.3144 | 0.09669 | 0.009 | 13.594
15.5 | 1.283 | 0.10898 | 0.0027 | 11.7728
16 | 1.2506 | 0.12151 | -0.0042 | 10.2922
16.5 | 1.2208 | 0.13399 | -0.0115 | 9.1111

## 97. Re 8M Mach 0.00 (1)
BIGFOIL.COM POLAR EXPORT
lds2
LDS-2 |  |  |  | Cl Max: | 1.515 | at alpha= | 12.5 | deg
JavaFoil+Calcfoil stall+Eppler ext transition |  |  |  | L/D Max: | 133.469 | at alpha= | 8.5 | deg
Re: | 8000000 |  |  | Cd Min: | 0.00476 | at alpha= | -1.5 | deg
Mach: | 0 |  |  | Cl=0 at alpha= | -2.2049 | deg
|  |  |  | @ Cl=0.1, Cd= | 0.00481
|  |  |  | @ Cl=0.4, Cd= | 0.0053507
|  |  |  | @ Cl=0.6, Cd= | 0.00668
alpha (deg) | Cl | Cd | Cm | Cl/Cd
-16.5 | -0.644 | 0.11352 | -0.014 | -5.672
-16 | -0.654 | 0.11217 | -0.013 | -5.833
-15.5 | -0.666 | 0.10656 | -0.014 | -6.252
-15 | -0.676 | 0.10029 | -0.014 | -6.743
-14.5 | -0.684 | 0.09421 | -0.015 | -7.264
-14 | -0.698 | 0.08114 | -0.018 | -8.607
-13.5 | -0.697 | 0.0813 | -0.017 | -8.568
-13 | -0.703 | 0.07163 | -0.019 | -9.821
-12.5 | -0.798 | 0.01965 | -0.028 | -40.629
-12 | -0.817 | 0.01382 | -0.029 | -59.081
-11.5 | -0.825 | 0.01073 | -0.031 | -76.931
-11 | -0.81 | 0.00994 | -0.031 | -81.493
-10.5 | -0.791 | 0.01003 | -0.032 | -78.841
-10 | -0.767 | 0.00956 | -0.033 | -80.201
-9.5 | -0.739 | 0.00913 | -0.033 | -80.909
-9 | -0.706 | 0.00876 | -0.034 | -80.577
-8.5 | -0.67 | 0.00825 | -0.035 | -81.238
-8 | -0.63 | 0.00785 | -0.035 | -80.272
-7.5 | -0.586 | 0.00785 | -0.036 | -74.706
-7 | -0.54 | 0.00759 | -0.037 | -71.096
-6.5 | -0.49 | 0.00738 | -0.037 | -66.42
-6 | -0.439 | 0.00714 | -0.038 | -61.42
-5.5 | -0.384 | 0.00694 | -0.039 | -55.365
-5 | -0.329 | 0.00675 | -0.039 | -48.706
-4.5 | -0.272 | 0.00628 | -0.04 | -43.256
-4 | -0.213 | 0.00633 | -0.041 | -33.714
-3.5 | -0.155 | 0.0062 | -0.041 | -24.939
-3 | -0.095 | 0.00613 | -0.042 | -15.563
-2.5 | -0.036 | 0.00578 | -0.043 | -6.152
-2 | 0.025 | 0.00568 | -0.043 | 4.319
-1.5 | 0.085 | 0.00476 | -0.044 | 17.818
-1 | 0.145 | 0.00496 | -0.045 | 29.264
-0.5 | 0.206 | 0.00489 | -0.045 | 42.071
0 | 0.268 | 0.00488 | -0.046 | 54.857
0.5 | 0.328 | 0.00482 | -0.047 | 68.086
1 | 0.389 | 0.00532 | -0.047 | 73.08
1.5 | 0.45 | 0.00549 | -0.048 | 81.816
2 | 0.51 | 0.00603 | -0.049 | 84.522
2.5 | 0.57 | 0.00657 | -0.049 | 86.722
3 | 0.63 | 0.00679 | -0.05 | 92.804
3.5 | 0.69 | 0.00713 | -0.051 | 96.691
4 | 0.749 | 0.00711 | -0.051 | 105.35
4.5 | 0.808 | 0.00736 | -0.052 | 109.778
5 | 0.867 | 0.00772 | -0.053 | 112.234
5.5 | 0.924 | 0.00782 | -0.053 | 118.177
6 | 0.981 | 0.00805 | -0.054 | 121.846
6.5 | 1.037 | 0.0085 | -0.055 | 121.999
7 | 1.091 | 0.00853 | -0.055 | 127.959
7.5 | 1.145 | 0.00869 | -0.056 | 131.828
8 | 1.197 | 0.00904 | -0.056 | 132.434
8.5 | 1.246 | 0.00934 | -0.057 | 133.469
9 | 1.293 | 0.00977 | -0.058 | 132.28
9.5 | 1.335 | 0.01027 | -0.058 | 129.964
10 | 1.374 | 0.01085 | -0.059 | 126.636
10.5 | 1.41 | 0.01137 | -0.059 | 124.024
11 | 1.442 | 0.01204 | -0.06 | 119.815
11.5 | 1.471 | 0.01275 | -0.061 | 115.316
12 | 1.495 | 0.01357 | -0.061 | 110.155
12.5 | 1.515 | 0.01522 | -0.062 | 99.547
13 | 1.5 | 0.0169 | -0.061 | 88.759
13.5 | 1.501 | 0.0187 | -0.061 | 80.298
14 | 1.498 | 0.02072 | -0.061 | 72.306
14.5 | 1.482 | 0.02279 | -0.061 | 65.054
15 | 1.458 | 0.02552 | -0.061 | 57.129
15.5 | 1.425 | 0.02954 | -0.061 | 48.255
16 | 1.392 | 0.03345 | -0.061 | 41.607
16.5 | 1.344 | 0.0414 | -0.06 | 32.456
17 | 1.299 | 0.04849 | -0.059 | 26.794
17.5 | 1.252 | 0.05677 | -0.058 | 22.062

## 98. Re 8M Mach 0.00 (2)
BIGFOIL.COM POLAR EXPORT
lds2
LDS-2 |  |  |  | Cl Max: | 1.8421 | at alpha= | 19.5 | deg
XFOIL ncrit=9 |  |  |  | L/D Max: | 138.234 | at alpha= | 8.5 | deg
Re: | 8000000 |  |  | Cd Min: | 0.04389 | at alpha= | 20 | deg
Mach: | 0 |  |  | Cl=0 at alpha= | -2.2957 | deg
|  |  |  | @ Cl=0.1, Cd= | 0.0051595
|  |  |  | @ Cl=0.4, Cd= | 0.0050317
|  |  |  | @ Cl=0.6, Cd= | 0.0059819
alpha (deg) | Cl | Cd | Cm | Cl/Cd
-20 | -1.5841 | 0.03608 | -0.0746 | -43.9052
-19.5 | -1.5835 | 0.03087 | -0.0765 | -51.2958
-19 | -1.5818 | 0.02651 | -0.0767 | -59.668
-18.5 | -1.5692 | 0.02377 | -0.0753 | -66.016
-18 | -1.5569 | 0.02149 | -0.0724 | -72.4477
-17.5 | -1.5409 | 0.0198 | -0.0684 | -77.8232
-17 | -1.5195 | 0.01877 | -0.0638 | -80.9536
-16.5 | -1.4925 | 0.01752 | -0.0601 | -85.1884
-16 | -1.4588 | 0.01655 | -0.0571 | -88.145
-15.5 | -1.4247 | 0.01568 | -0.0539 | -90.861
-14.5 | -1.3314 | 0.01406 | -0.0521 | -94.6942
-14 | -1.2744 | 0.01323 | -0.0533 | -96.3265
-13.5 | -1.2214 | 0.01256 | -0.0533 | -97.2452
-13 | -1.1587 | 0.01186 | -0.0555 | -97.6981
-12.5 | -1.0809 | 0.01113 | -0.0609 | -97.1159
-12 | -1.0271 | 0.01055 | -0.061 | -97.3555
-11.5 | -0.9826 | 0.01003 | -0.0589 | -97.9661
-11 | -0.9346 | 0.00959 | -0.0575 | -97.4557
-10 | -0.8348 | 0.00882 | -0.0554 | -94.6485
-9.5 | -0.7834 | 0.00847 | -0.0545 | -92.4911
-9 | -0.7313 | 0.00816 | -0.0538 | -89.6201
-8.5 | -0.6784 | 0.00788 | -0.0532 | -86.0914
-8 | -0.6259 | 0.00756 | -0.0525 | -82.791
-7.5 | -0.5727 | 0.00724 | -0.0519 | -79.1022
-7 | -0.5187 | 0.00699 | -0.0515 | -74.206
-6.5 | -0.4644 | 0.00678 | -0.0511 | -68.4956
-6 | -0.4098 | 0.00659 | -0.0508 | -62.1851
-5.5 | -0.3554 | 0.00635 | -0.0504 | -55.9685
-5 | -0.3002 | 0.00619 | -0.0501 | -48.4976
-4.5 | -0.2451 | 0.00603 | -0.0498 | -40.6468
-4 | -0.1897 | 0.00588 | -0.0496 | -32.2619
-3.5 | -0.1342 | 0.00575 | -0.0494 | -23.3391
-3 | -0.0784 | 0.00561 | -0.0493 | -13.975
-2.5 | -0.0226 | 0.0055 | -0.0491 | -4.1091
-2 | 0.0327 | 0.00539 | -0.0489 | 6.0668
-1.5 | 0.0866 | 0.00524 | -0.0484 | 16.5267
-1 | 0.1399 | 0.00492 | -0.0479 | 28.435
-0.5 | 0.1923 | 0.00463 | -0.0472 | 41.5335
0 | 0.2446 | 0.00452 | -0.0465 | 54.115
0.5 | 0.2954 | 0.00445 | -0.0455 | 66.382
1 | 0.3475 | 0.0046 | -0.0448 | 75.5435
1.5 | 0.3974 | 0.00502 | -0.0436 | 79.1633
2 | 0.4505 | 0.00526 | -0.0431 | 85.6464
2.5 | 0.5024 | 0.00553 | -0.0423 | 90.8499
3 | 0.5543 | 0.00579 | -0.0416 | 95.734
3.5 | 0.6067 | 0.00601 | -0.0409 | 100.9484
4 | 0.658 | 0.0062 | -0.0401 | 106.129
4.5 | 0.7081 | 0.00629 | -0.0389 | 112.5755
5 | 0.7553 | 0.00632 | -0.0372 | 119.5095
5.5 | 0.8015 | 0.0064 | -0.0351 | 125.2344
6 | 0.8732 | 0.00672 | -0.039 | 129.9405
6.5 | 0.9451 | 0.00709 | -0.0429 | 133.3004
7 | 1.0007 | 0.00745 | -0.0432 | 134.3221
7.5 | 1.0608 | 0.00777 | -0.0445 | 136.5251
8 | 1.1218 | 0.00818 | -0.0461 | 137.1394
8.5 | 1.1819 | 0.00855 | -0.0475 | 138.2339
9 | 1.2298 | 0.00895 | -0.0462 | 137.4078
9.5 | 1.2735 | 0.00932 | -0.044 | 136.6416
10 | 1.3167 | 0.00978 | -0.0419 | 134.6319
10.5 | 1.3616 | 0.01019 | -0.0401 | 133.6212
11 | 1.4042 | 0.01074 | -0.038 | 130.7449
11.5 | 1.4474 | 0.01122 | -0.0361 | 129.0018
12 | 1.4882 | 0.01182 | -0.0338 | 125.9052
12.5 | 1.5276 | 0.0124 | -0.0313 | 123.1935
13 | 1.5585 | 0.01309 | -0.0273 | 119.0604
13.5 | 1.5931 | 0.01375 | -0.0242 | 115.8618
14 | 1.6266 | 0.01455 | -0.0213 | 111.7938
14.5 | 1.6565 | 0.01559 | -0.0181 | 106.254
15 | 1.6876 | 0.01663 | -0.0154 | 101.4793
15.5 | 1.7141 | 0.018 | -0.0125 | 95.2278
16 | 1.7407 | 0.01943 | -0.0098 | 89.5883
16.5 | 1.765 | 0.0211 | -0.0073 | 83.6493
17 | 1.7835 | 0.02326 | -0.0047 | 76.6767
17.5 | 1.802 | 0.02555 | -0.0024 | 70.5284
18 | 1.8153 | 0.02834 | -0.0002 | 64.0543
18.5 | 1.8278 | 0.03136 | 0.0016 | 58.2844
19 | 1.8386 | 0.03466 | 0.0031 | 53.0467
19.5 | 1.8421 | 0.03886 | 0.0042 | 47.4035
20 | 1.8401 | 0.04389 | 0.0049 | 41.9253

## 99. Re 8M Mach 0.10 (1)
BIGFOIL.COM POLAR EXPORT
lds2
LDS-2 |  |  |  | Cl Max: | 1.511 | at alpha= | 12.5 | deg
JavaFoil+Calcfoil stall+Eppler ext transition |  |  |  | L/D Max: | 132.868 | at alpha= | 8.5 | deg
Re: | 8000000 |  |  | Cd Min: | 0.00469 | at alpha= | -1.5 | deg
Mach: | 0.1 |  |  | Cl=0 at alpha= | -2.2049 | deg
|  |  |  | @ Cl=0.1, Cd= | 0.0047515
|  |  |  | @ Cl=0.4, Cd= | 0.0053107
|  |  |  | @ Cl=0.6, Cd= | 0.0066545
alpha (deg) | Cl | Cd | Cm | Cl/Cd
-16.5 | -0.603 | 0.11831 | -0.013 | -5.096
-16 | -0.619 | 0.11087 | -0.014 | -5.587
-15.5 | -0.634 | 0.1053 | -0.014 | -6.022
-15 | -0.646 | 0.10201 | -0.014 | -6.331
-14.5 | -0.657 | 0.09607 | -0.015 | -6.842
-14 | -0.672 | 0.08419 | -0.017 | -7.985
-13.5 | -0.675 | 0.08354 | -0.016 | -8.079
-13 | -0.682 | 0.07562 | -0.018 | -9.017
-12.5 | -0.757 | 0.0283 | -0.026 | -26.75
-12 | -0.771 | 0.02095 | -0.028 | -36.813
-11.5 | -0.806 | 0.0121 | -0.031 | -66.609
-11 | -0.802 | 0.0101 | -0.032 | -79.399
-10.5 | -0.784 | 0.01015 | -0.032 | -77.262
-10 | -0.763 | 0.00972 | -0.033 | -78.478
-9.5 | -0.736 | 0.00926 | -0.034 | -79.449
-9 | -0.705 | 0.0089 | -0.034 | -79.199
-8.5 | -0.67 | 0.00832 | -0.035 | -80.531
-8 | -0.63 | 0.0079 | -0.036 | -79.821
-7.5 | -0.587 | 0.0079 | -0.036 | -74.38
-7 | -0.541 | 0.00762 | -0.037 | -71
-6.5 | -0.492 | 0.00741 | -0.038 | -66.399
-6 | -0.44 | 0.0071 | -0.038 | -62.002
-5.5 | -0.386 | 0.00692 | -0.039 | -55.806
-5 | -0.33 | 0.00676 | -0.04 | -48.833
-4.5 | -0.273 | 0.00627 | -0.04 | -43.467
-4 | -0.214 | 0.00638 | -0.041 | -33.612
-3.5 | -0.155 | 0.00625 | -0.042 | -24.881
-3 | -0.096 | 0.0061 | -0.042 | -15.714
-2.5 | -0.036 | 0.00583 | -0.043 | -6.133
-2 | 0.025 | 0.00551 | -0.044 | 4.471
-1.5 | 0.085 | 0.00469 | -0.044 | 18.185
-1 | 0.146 | 0.00494 | -0.045 | 29.549
-0.5 | 0.207 | 0.00493 | -0.046 | 41.92
0 | 0.269 | 0.00486 | -0.046 | 55.412
0.5 | 0.33 | 0.00486 | -0.047 | 67.853
1 | 0.391 | 0.00529 | -0.048 | 73.845
1.5 | 0.452 | 0.00543 | -0.048 | 83.279
2 | 0.513 | 0.00609 | -0.049 | 84.168
2.5 | 0.573 | 0.00656 | -0.05 | 87.405
3 | 0.633 | 0.00677 | -0.05 | 93.495
3.5 | 0.693 | 0.00716 | -0.051 | 96.848
4 | 0.753 | 0.0071 | -0.052 | 106.023
4.5 | 0.812 | 0.00741 | -0.052 | 109.51
5 | 0.871 | 0.00778 | -0.053 | 111.922
5.5 | 0.929 | 0.00788 | -0.054 | 117.805
6 | 0.985 | 0.0081 | -0.054 | 121.708
6.5 | 1.041 | 0.00851 | -0.055 | 122.324
7 | 1.096 | 0.00855 | -0.055 | 128.247
7.5 | 1.15 | 0.00876 | -0.056 | 131.239
8 | 1.202 | 0.00912 | -0.057 | 131.789
8.5 | 1.251 | 0.00941 | -0.057 | 132.868
9 | 1.297 | 0.00986 | -0.058 | 131.537
9.5 | 1.339 | 0.01041 | -0.058 | 128.607
10 | 1.378 | 0.01097 | -0.059 | 125.625
10.5 | 1.413 | 0.01154 | -0.06 | 122.393
11 | 1.444 | 0.01219 | -0.06 | 118.468
11.5 | 1.47 | 0.01375 | -0.061 | 106.974
12 | 1.493 | 0.01379 | -0.061 | 108.255
12.5 | 1.511 | 0.01477 | -0.062 | 102.302
13 | 1.491 | 0.01733 | -0.061 | 86.063
13.5 | 1.489 | 0.01928 | -0.061 | 77.229
14 | 1.482 | 0.02151 | -0.061 | 68.879
14.5 | 1.46 | 0.02415 | -0.061 | 60.46
15 | 1.432 | 0.02694 | -0.061 | 53.172
15.5 | 1.396 | 0.03101 | -0.061 | 45.008
16 | 1.353 | 0.03622 | -0.06 | 37.365
16.5 | 1.297 | 0.04604 | -0.059 | 28.178
17 | 1.246 | 0.05492 | -0.058 | 22.682
17.5 | 1.189 | 0.06669 | -0.057 | 17.83

## 100. Re 8M Mach 0.10 (2)
BIGFOIL.COM POLAR EXPORT
lds2
LDS-2 |  |  |  | Cl Max: | 1.8303 | at alpha= | 19 | deg
XFOIL ncrit=9 |  |  |  | L/D Max: | 137.856 | at alpha= | 8.5 | deg
Re: | 8000000 |  |  | Cd Min: | 0.04905 | at alpha= | -20 | deg
Mach: | 0.1 |  |  | Cl=0 at alpha= | -2.2957 | deg
|  |  |  | @ Cl=0.1, Cd= | 0.0051916
|  |  |  | @ Cl=0.4, Cd= | 0.0050317
|  |  |  | @ Cl=0.6, Cd= | 0.0059797
alpha (deg) | Cl | Cd | Cm | Cl/Cd
-20 | -1.5066 | 0.04905 | -0.0705 | -30.7156
-19.5 | -1.5302 | 0.03999 | -0.0756 | -38.2646
-19 | -1.5432 | 0.03278 | -0.0789 | -47.0775
-18.5 | -1.5386 | 0.02827 | -0.0798 | -54.4252
-18 | -1.5372 | 0.02437 | -0.0786 | -63.0776
-17.5 | -1.5282 | 0.02175 | -0.0754 | -70.2621
-17 | -1.5071 | 0.02029 | -0.0717 | -74.278
-16.5 | -1.494 | 0.01878 | -0.0657 | -79.5527
-16 | -1.4628 | 0.0176 | -0.0622 | -83.1136
-15.5 | -1.4298 | 0.01655 | -0.0586 | -86.3927
-15 | -1.396 | 0.01566 | -0.0549 | -89.1443
-14.5 | -1.3436 | 0.0147 | -0.0549 | -91.4014
-14 | -1.2862 | 0.01375 | -0.0558 | -93.5418
-13.5 | -1.2321 | 0.01298 | -0.0558 | -94.923
-13 | -1.1701 | 0.0122 | -0.0574 | -95.9098
-12.5 | -1.0911 | 0.0114 | -0.0627 | -95.7105
-12 | -1.0324 | 0.01096 | -0.0634 | -94.1971
-11.5 | -0.9893 | 0.01029 | -0.0608 | -96.1419
-11 | -0.9414 | 0.00978 | -0.0592 | -96.2577
-10.5 | -0.892 | 0.00935 | -0.0578 | -95.4011
-10 | -0.8411 | 0.00894 | -0.0566 | -94.0828
-9.5 | -0.7892 | 0.00857 | -0.0557 | -92.0887
-9 | -0.7367 | 0.00824 | -0.0548 | -89.4053
-8.5 | -0.6834 | 0.00795 | -0.0541 | -85.9623
-8 | -0.63 | 0.00764 | -0.0534 | -82.4607
-7.5 | -0.5767 | 0.00729 | -0.0526 | -79.1084
-7 | -0.5224 | 0.00703 | -0.0521 | -74.3101
-6.5 | -0.4676 | 0.00681 | -0.0517 | -68.6637
-6 | -0.4125 | 0.00662 | -0.0513 | -62.3112
-5.5 | -0.3577 | 0.00638 | -0.0508 | -56.0658
-5 | -0.3022 | 0.00621 | -0.0505 | -48.6634
-4.5 | -0.2466 | 0.00605 | -0.0502 | -40.7603
-4 | -0.1909 | 0.00589 | -0.05 | -32.4109
-3.5 | -0.135 | 0.00576 | -0.0497 | -23.4375
-3 | -0.0789 | 0.00562 | -0.0496 | -14.0391
-2.5 | -0.0228 | 0.0055 | -0.0494 | -4.1455
-2 | 0.033 | 0.00539 | -0.0492 | 6.1224
-1.5 | 0.0873 | 0.00525 | -0.0487 | 16.6286
0 | 0.246 | 0.00452 | -0.0467 | 54.4248
0.5 | 0.2971 | 0.00445 | -0.0457 | 66.764
1 | 0.3495 | 0.0046 | -0.045 | 75.9783
1.5 | 0.3996 | 0.00503 | -0.0438 | 79.4433
2 | 0.453 | 0.00526 | -0.0432 | 86.1217
2.5 | 0.5051 | 0.00555 | -0.0424 | 91.009
3 | 0.5574 | 0.00581 | -0.0417 | 95.938
3.5 | 0.6101 | 0.00602 | -0.041 | 101.3455
4 | 0.6615 | 0.00623 | -0.0401 | 106.1798
4.5 | 0.7119 | 0.00631 | -0.0389 | 112.8209
5 | 0.7593 | 0.00635 | -0.0371 | 119.5748
5.5 | 0.8058 | 0.00642 | -0.035 | 125.514
6 | 0.8785 | 0.00675 | -0.0389 | 130.1481
6.5 | 0.9509 | 0.00713 | -0.0429 | 133.3661
7 | 1.0068 | 0.00749 | -0.043 | 134.4192
7.5 | 1.0676 | 0.00783 | -0.0443 | 136.3474
8 | 1.1292 | 0.00823 | -0.0459 | 137.2053
8.5 | 1.1897 | 0.00863 | -0.0472 | 137.8563
9 | 1.2367 | 0.00901 | -0.0455 | 137.2586
9.5 | 1.2803 | 0.00941 | -0.0432 | 136.0574
10 | 1.3244 | 0.00986 | -0.041 | 134.3205
10.5 | 1.3692 | 0.01031 | -0.039 | 132.8031
11 | 1.4124 | 0.01085 | -0.0368 | 130.1751
11.5 | 1.4552 | 0.01139 | -0.0347 | 127.7612
12 | 1.4961 | 0.012 | -0.0322 | 124.675
12.5 | 1.5323 | 0.01259 | -0.0288 | 121.7077
13 | 1.5643 | 0.01333 | -0.0249 | 117.3518
13.5 | 1.5998 | 0.01403 | -0.0219 | 114.0271
14 | 1.6323 | 0.01495 | -0.0187 | 109.1839
14.5 | 1.6632 | 0.01601 | -0.0156 | 103.8851
15 | 1.6925 | 0.01724 | -0.0126 | 98.1729
15.5 | 1.7189 | 0.01872 | -0.0096 | 91.8216
16 | 1.7451 | 0.0203 | -0.007 | 85.9655
16.5 | 1.7663 | 0.0223 | -0.0042 | 79.2063
17 | 1.7866 | 0.02448 | -0.0017 | 72.982
17.5 | 1.7995 | 0.02735 | 0.0008 | 65.7952
18 | 1.813 | 0.03032 | 0.0028 | 59.7955
18.5 | 1.8249 | 0.03356 | 0.0044 | 54.3772
19 | 1.8303 | 0.03763 | 0.0058 | 48.6394
19.5 | 1.8286 | 0.04262 | 0.0067 | 42.9047
20 | 1.8283 | 0.0478 | 0.0069 | 38.249

## 101. Re 8M Mach 0.25 (1)
BIGFOIL.COM POLAR EXPORT
lds2
LDS-2 |  |  |  | Cl Max: | 1.457 | at alpha= | 11.5 | deg
JavaFoil+Calcfoil stall+Eppler ext transition |  |  |  | L/D Max: | 129.481 | at alpha= | 7.5 | deg
Re: | 8000000 |  |  | Cd Min: | 0.00475 | at alpha= | -1.5 | deg
Mach: | 0.25 |  |  | Cl=0 at alpha= | -2.2016 | deg
|  |  |  | @ Cl=0.1, Cd= | 0.0047887
|  |  |  | @ Cl=0.4, Cd= | 0.0053054
|  |  |  | @ Cl=0.6, Cd= | 0.0067455
alpha (deg) | Cl | Cd | Cm | Cl/Cd
-15 | -0.373 | 0.10718 | -0.014 | -3.484
-14.5 | -0.418 | 0.09985 | -0.015 | -4.188
-14 | -0.458 | 0.09598 | -0.015 | -4.771
-13.5 | -0.494 | 0.08977 | -0.015 | -5.507
-13 | -0.524 | 0.08712 | -0.015 | -6.017
-12.5 | -0.55 | 0.08292 | -0.015 | -6.633
-12 | -0.572 | 0.07468 | -0.017 | -7.662
-11.5 | -0.586 | 0.07066 | -0.017 | -8.294
-11 | -0.601 | 0.06087 | -0.02 | -9.873
-10.5 | -0.722 | 0.01169 | -0.033 | -61.771
-10 | -0.723 | 0.0106 | -0.034 | -68.201
-9.5 | -0.71 | 0.00988 | -0.035 | -71.84
-9 | -0.69 | 0.00931 | -0.035 | -74.089
-8.5 | -0.663 | 0.00869 | -0.036 | -76.258
-8 | -0.63 | 0.00827 | -0.037 | -76.137
-7.5 | -0.591 | 0.00813 | -0.037 | -72.734
-7 | -0.548 | 0.00788 | -0.038 | -69.513
-6.5 | -0.5 | 0.00757 | -0.039 | -66.036
-6 | -0.449 | 0.00732 | -0.039 | -61.291
-5.5 | -0.395 | 0.00709 | -0.04 | -55.61
-5 | -0.338 | 0.00684 | -0.041 | -49.366
-4.5 | -0.279 | 0.00638 | -0.041 | -43.838
-4 | -0.22 | 0.00651 | -0.042 | -33.764
-3.5 | -0.16 | 0.00629 | -0.043 | -25.354
-3 | -0.098 | 0.00604 | -0.043 | -16.276
-2.5 | -0.037 | 0.00593 | -0.044 | -6.194
-2 | 0.025 | 0.00558 | -0.045 | 4.538
-1.5 | 0.088 | 0.00475 | -0.046 | 18.418
-1 | 0.15 | 0.00495 | -0.046 | 30.291
-0.5 | 0.212 | 0.005 | -0.047 | 42.492
0 | 0.277 | 0.00487 | -0.048 | 56.792
0.5 | 0.339 | 0.00486 | -0.048 | 69.726
1 | 0.402 | 0.00532 | -0.049 | 75.495
1.5 | 0.464 | 0.00551 | -0.05 | 84.265
2 | 0.527 | 0.00625 | -0.05 | 84.254
2.5 | 0.589 | 0.00671 | -0.051 | 87.741
3 | 0.651 | 0.00691 | -0.052 | 94.165
3.5 | 0.712 | 0.00727 | -0.052 | 97.95
4 | 0.773 | 0.00709 | -0.053 | 109.068
4.5 | 0.834 | 0.00759 | -0.054 | 109.781
5 | 0.894 | 0.00791 | -0.054 | 113.048
5.5 | 0.953 | 0.00809 | -0.055 | 117.785
6 | 1.01 | 0.00832 | -0.056 | 121.435
6.5 | 1.067 | 0.00877 | -0.056 | 121.748
7 | 1.123 | 0.00885 | -0.057 | 126.831
7.5 | 1.176 | 0.00909 | -0.058 | 129.481
8 | 1.228 | 0.00952 | -0.058 | 128.992
8.5 | 1.276 | 0.00998 | -0.059 | 127.813
9 | 1.32 | 0.01043 | -0.059 | 126.57
9.5 | 1.358 | 0.01103 | -0.06 | 123.142
10 | 1.391 | 0.01169 | -0.061 | 118.959
10.5 | 1.419 | 0.01233 | -0.061 | 115.141
11 | 1.441 | 0.0132 | -0.062 | 109.183
11.5 | 1.457 | 0.0142 | -0.063 | 102.552
12 | 1.435 | 0.01708 | -0.062 | 84.001
12.5 | 1.425 | 0.01904 | -0.062 | 74.877
13 | 1.404 | 0.02189 | -0.062 | 64.146
13.5 | 1.377 | 0.02514 | -0.061 | 54.777
14 | 1.341 | 0.02931 | -0.061 | 45.729
14.5 | 1.274 | 0.0368 | -0.06 | 34.63
15 | 1.189 | 0.04916 | -0.058 | 24.193
15.5 | 1.091 | 0.06824 | -0.055 | 15.981
16 | 0.986 | 0.09561 | -0.049 | 10.311
16.5 | 0.906 | 0.10727 | -0.047 | 8.444

## 102. Re 8M Mach 0.25 (2)
BIGFOIL.COM POLAR EXPORT
lds2
LDS-2 |  |  |  | Cl Max: | 1.7845 | at alpha= | 18 | deg
XFOIL ncrit=9 |  |  |  | L/D Max: | 136.706 | at alpha= | 8 | deg
Re: | 8000000 |  |  | Cd Min: | 0.21581 | at alpha= | -19 | deg
Mach: | 0.25 |  |  | Cl=0 at alpha= | -2.2967 | deg
|  |  |  | @ Cl=0.1, Cd= | 0.0052366
|  |  |  | @ Cl=0.4, Cd= | 0.0049778
|  |  |  | @ Cl=0.6, Cd= | 0.0060062
alpha (deg) | Cl | Cd | Cm | Cl/Cd
-19 | -0.6476 | 0.21581 | 0.0246 | -3.0008
-18.5 | -0.6376 | 0.20629 | 0.0198 | -3.0908
-18 | -0.624 | 0.19863 | 0.0157 | -3.1415
-17.5 | -0.6078 | 0.19222 | 0.0122 | -3.162
-16.5 | -1.1802 | 0.05999 | -0.0679 | -19.6733
-16 | -1.2204 | 0.04679 | -0.0778 | -26.0825
-15.5 | -1.2507 | 0.03619 | -0.0854 | -34.5593
-15 | -1.2676 | 0.0291 | -0.088 | -43.5601
-14.5 | -1.2787 | 0.02461 | -0.0849 | -51.9586
-14 | -1.2912 | 0.02165 | -0.0762 | -59.6397
-13.5 | -1.2603 | 0.01911 | -0.0726 | -65.9498
-13 | -1.216 | 0.01669 | -0.0707 | -72.858
-12.5 | -1.1449 | 0.01467 | -0.0732 | -78.0436
-12 | -1.0628 | 0.01297 | -0.0775 | -81.9429
-11.5 | -1.0218 | 0.01215 | -0.0731 | -84.0988
-11 | -0.9735 | 0.0114 | -0.07 | -85.3947
-10.5 | -0.9243 | 0.01063 | -0.0672 | -86.952
-10 | -0.8745 | 0.0098 | -0.0646 | -89.2347
-9.5 | -0.821 | 0.00925 | -0.0626 | -88.7568
-9 | -0.7661 | 0.00879 | -0.0609 | -87.1559
-8.5 | -0.7106 | 0.00837 | -0.0594 | -84.8984
-8 | -0.6545 | 0.00802 | -0.0582 | -81.6085
-7.5 | -0.598 | 0.00768 | -0.057 | -77.8646
-6.5 | -0.4855 | 0.00699 | -0.0549 | -69.4564
-6 | -0.4281 | 0.00675 | -0.0542 | -63.4222
-5.5 | -0.3706 | 0.00652 | -0.0535 | -56.8405
-5 | -0.3131 | 0.00629 | -0.0529 | -49.7774
-4.5 | -0.2551 | 0.00613 | -0.0524 | -41.615
-4 | -0.1975 | 0.00595 | -0.052 | -33.1933
-3.5 | -0.1396 | 0.00582 | -0.0516 | -23.9863
-3 | -0.0816 | 0.00569 | -0.0513 | -14.3409
-2.5 | -0.0235 | 0.00555 | -0.0511 | -4.2342
-2 | 0.0343 | 0.00543 | -0.0508 | 6.3168
-1.5 | 0.0905 | 0.00529 | -0.0503 | 17.1078
-1 | 0.1457 | 0.00498 | -0.0496 | 29.257
-0.5 | 0.1999 | 0.00466 | -0.0488 | 42.897
0 | 0.2538 | 0.00453 | -0.048 | 56.0265
0.5 | 0.3064 | 0.00447 | -0.0469 | 68.5459
1 | 0.3602 | 0.00463 | -0.046 | 77.797
1.5 | 0.4117 | 0.00508 | -0.0447 | 81.0433
2 | 0.4665 | 0.00532 | -0.044 | 87.688
3 | 0.5738 | 0.0059 | -0.0422 | 97.2542
3.5 | 0.6281 | 0.00612 | -0.0413 | 102.6307
4 | 0.6811 | 0.00634 | -0.0402 | 107.429
4.5 | 0.7327 | 0.00647 | -0.0388 | 113.2457
5 | 0.7811 | 0.00653 | -0.0366 | 119.6172
5.5 | 0.8287 | 0.00659 | -0.0341 | 125.7511
6 | 0.9083 | 0.00697 | -0.0388 | 130.3156
6.5 | 0.9829 | 0.00736 | -0.0424 | 133.5462
7 | 1.0415 | 0.00772 | -0.0423 | 134.9093
7.5 | 1.1049 | 0.00816 | -0.0433 | 135.4044
8 | 1.1702 | 0.00856 | -0.0446 | 136.7056
8.5 | 1.2273 | 0.00902 | -0.0442 | 136.0643
9 | 1.2731 | 0.00942 | -0.0412 | 135.1486
9.5 | 1.3181 | 0.00993 | -0.0382 | 132.7392
10 | 1.3651 | 0.01039 | -0.0355 | 131.3859
10.5 | 1.4094 | 0.01101 | -0.0324 | 128.0109
11 | 1.4546 | 0.01157 | -0.0295 | 125.7217
11.5 | 1.4897 | 0.01227 | -0.0247 | 121.4099
12 | 1.5277 | 0.01295 | -0.0206 | 117.9691
12.5 | 1.563 | 0.01389 | -0.0164 | 112.527
13 | 1.5999 | 0.01484 | -0.0127 | 107.81
13.5 | 1.6323 | 0.01612 | -0.0088 | 101.2593
14 | 1.6657 | 0.01745 | -0.0053 | 95.4556
14.5 | 1.6921 | 0.0193 | -0.0015 | 87.6736
15 | 1.7197 | 0.02121 | 0.0018 | 81.0797
15.5 | 1.7401 | 0.02374 | 0.0051 | 73.2982
16 | 1.7593 | 0.02653 | 0.0081 | 66.3136
16.5 | 1.7714 | 0.03 | 0.0109 | 59.0467
17 | 1.783 | 0.03374 | 0.0131 | 52.8453
17.5 | 1.7815 | 0.0389 | 0.0148 | 45.7969
18 | 1.7845 | 0.04398 | 0.0158 | 40.5753
18.5 | 1.781 | 0.05006 | 0.016 | 35.5773
19 | 1.7637 | 0.05795 | 0.0151 | 30.4349
19.5 | 1.7392 | 0.06713 | 0.013 | 25.9079
20 | 1.7081 | 0.07769 | 0.0095 | 21.9861

## 103. Re 8M Mach 0.50 (1)
BIGFOIL.COM POLAR EXPORT
lds2
LDS-2 |  |  |  | Cl Max: | 1.309 | at alpha= | 8.5 | deg
JavaFoil+Calcfoil stall+Eppler ext transition |  |  |  | L/D Max: | 115.03 | at alpha= | 7 | deg
Re: | 8000000 |  |  | Cd Min: | 0.00506 | at alpha= | 0 | deg
Mach: | 0.5 |  |  | Cl=0 at alpha= | -2.2029 | deg
|  |  |  | @ Cl=0.1, Cd= | 0.0051297
|  |  |  | @ Cl=0.4, Cd= | 0.005466
|  |  |  | @ Cl=0.6, Cd= | 0.0070187
alpha (deg) | Cl | Cd | Cm | Cl/Cd
-20 | -0.985 | 0.15337 | -0.015 | -6.426
-19.5 | -0.957 | 0.14619 | -0.015 | -6.549
-19 | -0.931 | 0.14234 | -0.015 | -6.539
-18.5 | -0.904 | 0.1375 | -0.015 | -6.574
-18 | -0.878 | 0.13394 | -0.016 | -6.556
-17.5 | -0.85 | 0.13047 | -0.016 | -6.515
-17 | -0.819 | 0.12477 | -0.015 | -6.568
-16.5 | -0.793 | 0.12033 | -0.016 | -6.588
-16 | -0.766 | 0.11629 | -0.016 | -6.586
-15.5 | -0.74 | 0.1141 | -0.017 | -6.487
-15 | -0.712 | 0.10798 | -0.017 | -6.593
-14.5 | -0.684 | 0.10179 | -0.017 | -6.717
-14 | -0.658 | 0.09231 | -0.018 | -7.131
-13.5 | -0.633 | 0.08469 | -0.019 | -7.473
-13 | -0.607 | 0.07889 | -0.02 | -7.69
-12.5 | -0.574 | 0.09093 | -0.018 | -6.312
-12 | -0.546 | 0.08566 | -0.018 | -6.38
-11.5 | -0.519 | 0.07932 | -0.018 | -6.541
-11 | -0.492 | 0.07241 | -0.019 | -6.789
-10.5 | -0.464 | 0.06646 | -0.02 | -6.988
-10 | -0.437 | 0.06123 | -0.021 | -7.145
-9.5 | -0.411 | 0.05592 | -0.022 | -7.358
-9 | -0.38 | 0.06538 | -0.019 | -5.807
-8.5 | -0.352 | 0.05581 | -0.02 | -6.313
-8 | -0.326 | 0.05058 | -0.021 | -6.436
-7.5 | -0.301 | 0.04319 | -0.026 | -6.974
-7 | -0.269 | 0.0456 | -0.022 | -5.909
-6.5 | -0.469 | 0.00901 | -0.043 | -51.984
-6 | -0.46 | 0.00835 | -0.044 | -55.125
-5.5 | -0.42 | 0.00789 | -0.045 | -53.172
-5 | -0.366 | 0.00749 | -0.045 | -48.859
-4.5 | -0.306 | 0.00724 | -0.046 | -42.347
-4 | -0.243 | 0.00695 | -0.047 | -34.977
-3.5 | -0.177 | 0.00675 | -0.048 | -26.221
-3 | -0.109 | 0.00614 | -0.049 | -17.838
-2.5 | -0.041 | 0.00618 | -0.049 | -6.622
-2 | 0.028 | 0.00595 | -0.05 | 4.748
-1.5 | 0.098 | 0.00513 | -0.051 | 19.073
-1 | 0.168 | 0.00512 | -0.052 | 32.706
-0.5 | 0.237 | 0.00515 | -0.052 | 46.076
0 | 0.309 | 0.00506 | -0.053 | 61.16
0.5 | 0.379 | 0.0054 | -0.054 | 70.184
1 | 0.449 | 0.00562 | -0.055 | 79.896
1.5 | 0.519 | 0.00633 | -0.056 | 81.977
2 | 0.588 | 0.00697 | -0.056 | 84.337
2.5 | 0.657 | 0.00725 | -0.057 | 90.613
3 | 0.726 | 0.00778 | -0.058 | 93.293
3.5 | 0.794 | 0.00814 | -0.059 | 97.559
4 | 0.861 | 0.00861 | -0.059 | 100.024
4.5 | 0.927 | 0.00857 | -0.06 | 108.231
5 | 0.992 | 0.00882 | -0.061 | 112.459
5.5 | 1.054 | 0.00947 | -0.062 | 111.394
6 | 1.114 | 0.00998 | -0.062 | 111.61
6.5 | 1.17 | 0.01041 | -0.063 | 112.365
7 | 1.221 | 0.01061 | -0.064 | 115.03
7.5 | 1.266 | 0.01145 | -0.064 | 110.54
8 | 1.299 | 0.01238 | -0.065 | 104.907
8.5 | 1.309 | 0.01341 | -0.066 | 97.59
9 | 1.279 | 0.01477 | -0.066 | 86.586
9.5 | 1.009 | 0.02397 | -0.063 | 42.078
10 | 0.691 | 0.07219 | -0.04 | 9.574
10.5 | 0.715 | 0.07535 | -0.038 | 9.493
11 | 0.746 | 0.0803 | -0.04 | 9.288
11.5 | 0.769 | 0.07908 | -0.037 | 9.721
12 | 0.797 | 0.08464 | -0.038 | 9.417
12.5 | 0.83 | 0.08793 | -0.042 | 9.442
13 | 0.86 | 0.09366 | -0.044 | 9.184
13.5 | 0.88 | 0.09955 | -0.04 | 8.839

## 104. Re 8M Mach 0.50 (2)
BIGFOIL.COM POLAR EXPORT
lds2
LDS-2 |  |  |  | Cl Max: | 1.5739 | at alpha= | 11.5 | deg
XFOIL ncrit=9 |  |  |  | L/D Max: | 131.854 | at alpha= | 6.5 | deg
Re: | 8000000 |  |  | Cd Min: | 0.13295 | at alpha= | 16.5 | deg
Mach: | 0.5 |  |  | Cl=0 at alpha= | -99 | deg
|  |  |  | @ Cl=0.1, Cd= | 0.00456
|  |  |  | @ Cl=0.4, Cd= | 0.0047556
|  |  |  | @ Cl=0.6, Cd= | 0.0060932
alpha (deg) | Cl | Cd | Cm | Cl/Cd
0 | 0.289 | 0.00456 | -0.0535 | 63.3772
0.5 | 0.3468 | 0.00458 | -0.0517 | 75.7205
1 | 0.4074 | 0.00478 | -0.0503 | 85.2301
1.5 | 0.4644 | 0.00529 | -0.0483 | 87.7883
2 | 0.5238 | 0.00566 | -0.0466 | 92.5442
3 | 0.6434 | 0.00634 | -0.0431 | 101.4826
3.5 | 0.7035 | 0.00666 | -0.0412 | 105.6306
4 | 0.7629 | 0.00693 | -0.0389 | 110.0866
4.5 | 0.8203 | 0.00713 | -0.0361 | 115.0491
5 | 0.874 | 0.00725 | -0.0323 | 120.5517
5.5 | 0.9224 | 0.00733 | -0.0271 | 125.839
6.5 | 1.1168 | 0.00847 | -0.0358 | 131.8536
7.5 | 1.2574 | 0.00968 | -0.032 | 129.8967
8 | 1.3027 | 0.01021 | -0.0248 | 127.5906
8.5 | 1.3466 | 0.01094 | -0.0175 | 123.0896
9 | 1.3977 | 0.01174 | -0.0114 | 119.0545
9.5 | 1.4469 | 0.01282 | -0.0051 | 112.8627
10 | 1.4957 | 0.01415 | 0.0012 | 105.7032
10.5 | 1.5409 | 0.01591 | 0.0078 | 96.851
11 | 1.5722 | 0.01868 | 0.0149 | 84.1649
11.5 | 1.5739 | 0.02343 | 0.0221 | 67.1746
12 | 1.5491 | 0.03027 | 0.0274 | 51.1761
12.5 | 1.5157 | 0.03847 | 0.03 | 39.3995
13 | 1.4751 | 0.04822 | 0.0296 | 30.591
13.5 | 1.4342 | 0.05912 | 0.0267 | 24.2591
14 | 1.3958 | 0.07085 | 0.0219 | 19.7008
14.5 | 1.36 | 0.08314 | 0.0161 | 16.358
15 | 1.326 | 0.09567 | 0.0097 | 13.8601
15.5 | 1.2926 | 0.10817 | 0.0032 | 11.9497
16 | 1.2607 | 0.12066 | -0.0037 | 10.4484
16.5 | 1.2321 | 0.13295 | -0.0108 | 9.2674

## 105. Re 10M Mach 0.00 (1)
BIGFOIL.COM POLAR EXPORT
lds2
LDS-2 |  |  |  | Cl Max: | 1.531 | at alpha= | 13 | deg
JavaFoil+Calcfoil stall+Eppler ext transition |  |  |  | L/D Max: | 136.006 | at alpha= | 8 | deg
Re: | 10000000 |  |  | Cd Min: | 0.00485 | at alpha= | -0.5 | deg
Mach: | 0 |  |  | Cl=0 at alpha= | -2.2049 | deg
|  |  |  | @ Cl=0.1, Cd= | 0.00501
|  |  |  | @ Cl=0.4, Cd= | 0.0053069
|  |  |  | @ Cl=0.6, Cd= | 0.00661
alpha (deg) | Cl | Cd | Cm | Cl/Cd
-17 | -0.63 | 0.11947 | -0.013 | -5.27
-16.5 | -0.644 | 0.11395 | -0.014 | -5.649
-16 | -0.657 | 0.10801 | -0.014 | -6.081
-15.5 | -0.667 | 0.1046 | -0.014 | -6.376
-15 | -0.68 | 0.09545 | -0.016 | -7.12
-14.5 | -0.688 | 0.0906 | -0.016 | -7.59
-14 | -0.705 | 0.07479 | -0.019 | -9.431
-13.5 | -0.699 | 0.07841 | -0.018 | -8.921
-13 | -0.709 | 0.06718 | -0.02 | -10.561
-12.5 | -0.81 | 0.0166 | -0.028 | -48.779
-12 | -0.827 | 0.01222 | -0.03 | -67.695
-11.5 | -0.826 | 0.01024 | -0.031 | -80.654
-11 | -0.81 | 0.00974 | -0.031 | -83.237
-10.5 | -0.791 | 0.00967 | -0.032 | -81.745
-10 | -0.767 | 0.00926 | -0.033 | -82.78
-9.5 | -0.739 | 0.00866 | -0.033 | -85.312
-9 | -0.706 | 0.0085 | -0.034 | -83.085
-8.5 | -0.67 | 0.0082 | -0.035 | -81.653
-8 | -0.63 | 0.00781 | -0.035 | -80.613
-7.5 | -0.586 | 0.00764 | -0.036 | -76.753
-7 | -0.54 | 0.00736 | -0.037 | -73.347
-6.5 | -0.49 | 0.00712 | -0.037 | -68.827
-6 | -0.439 | 0.00691 | -0.038 | -63.502
-5.5 | -0.385 | 0.00671 | -0.039 | -57.293
-5 | -0.329 | 0.00653 | -0.039 | -50.298
-4.5 | -0.272 | 0.00634 | -0.04 | -42.841
-4 | -0.214 | 0.00595 | -0.041 | -35.905
-3.5 | -0.155 | 0.006 | -0.041 | -25.78
-3 | -0.095 | 0.00592 | -0.042 | -16.099
-2.5 | -0.036 | 0.00566 | -0.043 | -6.29
-2 | 0.025 | 0.00561 | -0.043 | 4.373
-1.5 | 0.085 | 0.00506 | -0.044 | 16.767
-1 | 0.145 | 0.00486 | -0.045 | 29.892
-0.5 | 0.206 | 0.00485 | -0.045 | 42.4
0 | 0.268 | 0.00506 | -0.046 | 52.925
0.5 | 0.328 | 0.00519 | -0.047 | 63.273
1 | 0.389 | 0.00526 | -0.047 | 73.935
1.5 | 0.45 | 0.00552 | -0.048 | 81.48
2 | 0.51 | 0.00631 | -0.049 | 80.869
2.5 | 0.57 | 0.00645 | -0.049 | 88.336
3 | 0.63 | 0.00677 | -0.05 | 93.126
3.5 | 0.69 | 0.00702 | -0.051 | 98.308
4 | 0.749 | 0.00695 | -0.051 | 107.843
4.5 | 0.808 | 0.00722 | -0.052 | 111.884
5 | 0.867 | 0.00748 | -0.053 | 115.907
5.5 | 0.924 | 0.00763 | -0.053 | 121.035
6 | 0.981 | 0.00782 | -0.054 | 125.429
6.5 | 1.037 | 0.00814 | -0.055 | 127.421
7 | 1.091 | 0.00842 | -0.055 | 129.582
7.5 | 1.145 | 0.00882 | -0.056 | 129.897
8 | 1.197 | 0.0088 | -0.056 | 136.006
8.5 | 1.246 | 0.00921 | -0.057 | 135.34
9 | 1.293 | 0.00953 | -0.058 | 135.647
9.5 | 1.335 | 0.00992 | -0.058 | 134.57
10 | 1.374 | 0.01045 | -0.059 | 131.511
10.5 | 1.41 | 0.01096 | -0.059 | 128.717
11 | 1.442 | 0.0116 | -0.06 | 124.352
11.5 | 1.471 | 0.0123 | -0.061 | 119.558
12 | 1.495 | 0.0131 | -0.061 | 114.121
12.5 | 1.515 | 0.01483 | -0.062 | 102.189
13 | 1.531 | 0.01579 | -0.062 | 96.923
13.5 | 1.506 | 0.01769 | -0.061 | 85.137
14 | 1.503 | 0.01951 | -0.061 | 77.031
14.5 | 1.487 | 0.02164 | -0.061 | 68.693
15 | 1.463 | 0.02411 | -0.061 | 60.691
15.5 | 1.432 | 0.02742 | -0.061 | 52.244
16 | 1.393 | 0.03261 | -0.061 | 42.72
16.5 | 1.353 | 0.03776 | -0.06 | 35.829
17 | 1.31 | 0.04387 | -0.06 | 29.849
17.5 | 1.256 | 0.05438 | -0.059 | 23.103
18 | 1.205 | 0.06496 | -0.058 | 18.555

## 106. Re 10M Mach 0.00 (2)
BIGFOIL.COM POLAR EXPORT
lds2
LDS-2 |  |  |  | Cl Max: | 1.8681 | at alpha= | 20 | deg
XFOIL ncrit=9 |  |  |  | L/D Max: | 143.597 | at alpha= | 9 | deg
Re: | 10000000 |  |  | Cd Min: | 0.04118 | at alpha= | 20 | deg
Mach: | 0 |  |  | Cl=0 at alpha= | -2.2864 | deg
|  |  |  | @ Cl=0.1, Cd= | 0.0051121
|  |  |  | @ Cl=0.4, Cd= | 0.0050336
|  |  |  | @ Cl=0.6, Cd= | 0.0058963
alpha (deg) | Cl | Cd | Cm | Cl/Cd
-20 | -1.6106 | 0.03325 | -0.0757 | -48.4391
-19.5 | -1.6097 | 0.02844 | -0.0768 | -56.5999
-19 | -1.6064 | 0.02464 | -0.0761 | -65.1948
-18.5 | -1.5916 | 0.02235 | -0.074 | -71.2125
-18 | -1.5795 | 0.02027 | -0.0703 | -77.923
-17.5 | -1.5648 | 0.01874 | -0.0654 | -83.5005
-17 | -1.5382 | 0.01777 | -0.0614 | -86.5616
-16.5 | -1.5085 | 0.01653 | -0.058 | -91.2583
-16 | -1.4748 | 0.01558 | -0.0549 | -94.6598
-15.5 | -1.4403 | 0.01469 | -0.0516 | -98.0463
-15 | -1.3855 | 0.01384 | -0.0525 | -100.1084
-14.5 | -1.3293 | 0.01305 | -0.0534 | -101.8621
-14 | -1.2767 | 0.01233 | -0.0535 | -103.5442
-13.5 | -1.2164 | 0.01167 | -0.0551 | -104.2331
-13 | -1.1376 | 0.01094 | -0.0608 | -103.9854
-12.5 | -1.0826 | 0.01052 | -0.0611 | -102.9087
-12 | -1.0359 | 0.01019 | -0.0594 | -101.6585
-11.5 | -0.9886 | 0.00973 | -0.0579 | -101.6033
-11 | -0.9401 | 0.00926 | -0.0566 | -101.5227
-10.5 | -0.8903 | 0.00883 | -0.0555 | -100.8267
-10 | -0.8395 | 0.00844 | -0.0546 | -99.4668
-9.5 | -0.7878 | 0.0081 | -0.0538 | -97.2593
-9 | -0.7353 | 0.0078 | -0.0531 | -94.2692
-8.5 | -0.6822 | 0.00753 | -0.0526 | -90.5976
-8 | -0.6285 | 0.0073 | -0.0521 | -86.0959
-7.5 | -0.5751 | 0.00699 | -0.0515 | -82.2747
-7 | -0.5212 | 0.00674 | -0.0511 | -77.3294
-6.5 | -0.4668 | 0.00653 | -0.0507 | -71.4855
-6 | -0.4118 | 0.00635 | -0.0504 | -64.8504
-5.5 | -0.3569 | 0.00615 | -0.0501 | -58.0325
-5 | -0.3019 | 0.00598 | -0.0498 | -50.4849
-4 | -0.191 | 0.0057 | -0.0494 | -33.5088
-3.5 | -0.1352 | 0.00558 | -0.0493 | -24.2294
-3 | -0.0792 | 0.00545 | -0.0492 | -14.5321
-2.5 | -0.0235 | 0.00534 | -0.049 | -4.4007
-2 | 0.0315 | 0.00529 | -0.0487 | 5.9546
-1.5 | 0.0864 | 0.00517 | -0.0484 | 16.7118
-1 | 0.1404 | 0.00494 | -0.048 | 28.4211
-0.5 | 0.193 | 0.00474 | -0.0473 | 40.7173
0 | 0.2434 | 0.00467 | -0.0463 | 52.1199
0.5 | 0.2947 | 0.00462 | -0.0454 | 63.7879
1 | 0.3451 | 0.00474 | -0.0443 | 72.8059
1.5 | 0.397 | 0.00502 | -0.0436 | 79.0837
2 | 0.4501 | 0.00526 | -0.043 | 85.5703
2.5 | 0.5029 | 0.00552 | -0.0424 | 91.1051
3 | 0.5556 | 0.00572 | -0.0418 | 97.1329
3.5 | 0.6085 | 0.00593 | -0.0412 | 102.6138
4 | 0.6609 | 0.00614 | -0.0406 | 107.6384
4.5 | 0.7126 | 0.0063 | -0.0398 | 113.1111
5 | 0.7627 | 0.00638 | -0.0387 | 119.5455
5.5 | 0.8106 | 0.00641 | -0.0372 | 126.4587
6 | 0.8569 | 0.00648 | -0.0351 | 132.2377
6.5 | 0.9287 | 0.00678 | -0.039 | 136.9764
7 | 0.9999 | 0.00714 | -0.0428 | 140.042
7.5 | 1.0546 | 0.00749 | -0.0429 | 140.8011
8 | 1.1142 | 0.00782 | -0.0442 | 142.4808
8.5 | 1.1743 | 0.00823 | -0.0456 | 142.6853
9 | 1.2335 | 0.00859 | -0.0468 | 143.5972
9.5 | 1.2807 | 0.00902 | -0.0454 | 141.9845
10 | 1.3249 | 0.00938 | -0.0434 | 141.2473
10.5 | 1.3683 | 0.00987 | -0.0413 | 138.6322
11 | 1.4131 | 0.0103 | -0.0396 | 137.1942
11.5 | 1.4556 | 0.01086 | -0.0376 | 134.0331
12 | 1.499 | 0.01135 | -0.0357 | 132.0705
12.5 | 1.5387 | 0.012 | -0.0334 | 128.225
13 | 1.5748 | 0.01258 | -0.0302 | 125.1828
13.5 | 1.6075 | 0.01324 | -0.0267 | 121.4124
14 | 1.6398 | 0.01405 | -0.0234 | 116.7117
14.5 | 1.6728 | 0.01488 | -0.0205 | 112.4194
15 | 1.7016 | 0.016 | -0.0174 | 106.35
15.5 | 1.7314 | 0.01711 | -0.0146 | 101.1923
16 | 1.7565 | 0.01856 | -0.0117 | 94.639
16.5 | 1.7806 | 0.02018 | -0.009 | 88.2359
17 | 1.804 | 0.02195 | -0.0065 | 82.1868
17.5 | 1.8181 | 0.02445 | -0.0037 | 74.3599
18 | 1.8367 | 0.02677 | -0.0017 | 68.6104
18.5 | 1.851 | 0.02954 | 0.0003 | 62.6608
19 | 1.8579 | 0.03307 | 0.0021 | 56.1808
19.5 | 1.8646 | 0.03688 | 0.0034 | 50.5586
20 | 1.8681 | 0.04118 | 0.0043 | 45.3643

## 107. Re 10M Mach 0.10 (1)
BIGFOIL.COM POLAR EXPORT
lds2
LDS-2 |  |  |  | Cl Max: | 1.511 | at alpha= | 12.5 | deg
JavaFoil+Calcfoil stall+Eppler ext transition |  |  |  | L/D Max: | 135.194 | at alpha= | 8.5 | deg
Re: | 10000000 |  |  | Cd Min: | 0.00483 | at alpha= | -1 | deg
Mach: | 0.1 |  |  | Cl=0 at alpha= | -2.2049 | deg
|  |  |  | @ Cl=0.1, Cd= | 0.0050336
|  |  |  | @ Cl=0.4, Cd= | 0.0053484
|  |  |  | @ Cl=0.6, Cd= | 0.006574
alpha (deg) | Cl | Cd | Cm | Cl/Cd
-16.5 | -0.604 | 0.11608 | -0.014 | -5.202
-16 | -0.62 | 0.11086 | -0.014 | -5.59
-15.5 | -0.635 | 0.10364 | -0.014 | -6.125
-15 | -0.648 | 0.09836 | -0.015 | -6.591
-14.5 | -0.66 | 0.09194 | -0.016 | -7.182
-14 | -0.675 | 0.08121 | -0.018 | -8.312
-13.5 | -0.677 | 0.08082 | -0.017 | -8.377
-13 | -0.685 | 0.07338 | -0.019 | -9.328
-12.5 | -0.736 | 0.03765 | -0.025 | -19.551
-12 | -0.804 | 0.0135 | -0.03 | -59.547
-11.5 | -0.814 | 0.01056 | -0.031 | -77.117
-11 | -0.802 | 0.00982 | -0.032 | -81.703
-10.5 | -0.785 | 0.00983 | -0.032 | -79.825
-10 | -0.763 | 0.00937 | -0.033 | -81.399
-9.5 | -0.736 | 0.00872 | -0.034 | -84.418
-9 | -0.705 | 0.00856 | -0.034 | -82.373
-8.5 | -0.67 | 0.00827 | -0.035 | -80.948
-8 | -0.63 | 0.00786 | -0.036 | -80.17
-7.5 | -0.587 | 0.00767 | -0.036 | -76.584
-7 | -0.541 | 0.00738 | -0.037 | -73.282
-6.5 | -0.492 | 0.00716 | -0.038 | -68.686
-6 | -0.44 | 0.00694 | -0.038 | -63.422
-5.5 | -0.386 | 0.00676 | -0.039 | -57.115
-5 | -0.33 | 0.00654 | -0.04 | -50.487
-4.5 | -0.273 | 0.00634 | -0.04 | -43.039
-4 | -0.215 | 0.00599 | -0.041 | -35.824
-3.5 | -0.155 | 0.00604 | -0.042 | -25.721
-3 | -0.096 | 0.00597 | -0.042 | -16.059
-2.5 | -0.036 | 0.0057 | -0.043 | -6.273
-2 | 0.025 | 0.00558 | -0.044 | 4.42
-1.5 | 0.085 | 0.0051 | -0.044 | 16.71
-1 | 0.146 | 0.00483 | -0.045 | 30.204
-0.5 | 0.207 | 0.00489 | -0.046 | 42.258
0 | 0.269 | 0.00511 | -0.046 | 52.669
0.5 | 0.33 | 0.00524 | -0.047 | 63.05
1 | 0.391 | 0.00531 | -0.048 | 73.685
1.5 | 0.452 | 0.00557 | -0.048 | 81.119
2 | 0.513 | 0.00628 | -0.049 | 81.561
2.5 | 0.573 | 0.00643 | -0.05 | 89.047
3 | 0.633 | 0.00675 | -0.05 | 93.787
3.5 | 0.693 | 0.00708 | -0.051 | 97.877
4 | 0.753 | 0.00696 | -0.052 | 108.196
4.5 | 0.812 | 0.00722 | -0.052 | 112.454
5 | 0.871 | 0.00753 | -0.053 | 115.625
5.5 | 0.929 | 0.00762 | -0.054 | 121.772
6 | 0.985 | 0.00788 | -0.054 | 125.124
6.5 | 1.041 | 0.00818 | -0.055 | 127.25
7 | 1.096 | 0.00842 | -0.056 | 130.131
7.5 | 1.15 | 0.00888 | -0.056 | 129.459
8 | 1.202 | 0.0089 | -0.057 | 135.039
8.5 | 1.251 | 0.00925 | -0.057 | 135.194
9 | 1.297 | 0.00964 | -0.058 | 134.486
9.5 | 1.339 | 0.01005 | -0.058 | 133.192
10 | 1.378 | 0.01056 | -0.059 | 130.458
10.5 | 1.413 | 0.01111 | -0.06 | 127.098
11 | 1.444 | 0.01248 | -0.06 | 115.675
11.5 | 1.47 | 0.01331 | -0.061 | 110.447
12 | 1.493 | 0.01335 | -0.061 | 111.845
12.5 | 1.511 | 0.01518 | -0.062 | 99.543
13 | 1.494 | 0.01679 | -0.061 | 88.944
13.5 | 1.493 | 0.01846 | -0.061 | 80.855
14 | 1.487 | 0.02023 | -0.061 | 73.497
14.5 | 1.466 | 0.02262 | -0.061 | 64.808
15 | 1.437 | 0.02539 | -0.061 | 56.604
15.5 | 1.403 | 0.02872 | -0.061 | 48.85
16 | 1.355 | 0.03543 | -0.061 | 38.235
16.5 | 1.308 | 0.04168 | -0.06 | 31.376
17 | 1.257 | 0.04929 | -0.059 | 25.512
17.5 | 1.196 | 0.06289 | -0.058 | 19.01

## 108. Re 10M Mach 0.10 (2)
BIGFOIL.COM POLAR EXPORT
lds2
LDS-2 |  |  |  | Cl Max: | 1.8563 | at alpha= | 19.5 | deg
XFOIL ncrit=9 |  |  |  | L/D Max: | 143.406 | at alpha= | 9 | deg
Re: | 10000000 |  |  | Cd Min: | 0.0455 | at alpha= | 20 | deg
Mach: | 0.1 |  |  | Cl=0 at alpha= | -2.287 | deg
|  |  |  | @ Cl=0.1, Cd= | 0.0051169
|  |  |  | @ Cl=0.4, Cd= | 0.0050342
|  |  |  | @ Cl=0.6, Cd= | 0.0059031
alpha (deg) | Cl | Cd | Cm | Cl/Cd
-20 | -1.567 | 0.04171 | -0.075 | -37.5689
-19.5 | -1.5606 | 0.03656 | -0.0774 | -42.686
-19 | -1.5732 | 0.02987 | -0.0798 | -52.6682
-18.5 | -1.5672 | 0.02595 | -0.0796 | -60.3931
-18 | -1.5596 | 0.02293 | -0.0775 | -68.0157
-17.5 | -1.5516 | 0.02051 | -0.0734 | -75.6509
-17 | -1.5317 | 0.0192 | -0.0687 | -79.776
-16.5 | -1.5119 | 0.01771 | -0.0636 | -85.3698
-16 | -1.4801 | 0.01655 | -0.06 | -89.432
-15.5 | -1.4483 | 0.01549 | -0.0561 | -93.499
-14 | -1.288 | 0.01278 | -0.0563 | -100.7825
-13.5 | -1.229 | 0.01203 | -0.0572 | -102.1613
-13 | -1.1492 | 0.01123 | -0.0627 | -102.333
-12.5 | -1.0912 | 0.01074 | -0.0632 | -101.6015
-12 | -1.0443 | 0.01037 | -0.0613 | -100.704
-11.5 | -0.9959 | 0.00996 | -0.0597 | -99.99
-11 | -0.9469 | 0.00947 | -0.0583 | -99.9894
-10.5 | -0.897 | 0.00898 | -0.0569 | -99.8886
-10 | -0.8459 | 0.00856 | -0.0558 | -98.8201
-9.5 | -0.7937 | 0.00819 | -0.0549 | -96.9109
-9 | -0.7408 | 0.00787 | -0.0541 | -94.1296
-8.5 | -0.6873 | 0.00759 | -0.0534 | -90.5534
-7.5 | -0.5791 | 0.00704 | -0.0523 | -82.2585
-7 | -0.5249 | 0.00678 | -0.0517 | -77.4189
-6.5 | -0.4701 | 0.00656 | -0.0512 | -71.6616
-6 | -0.4146 | 0.00637 | -0.0509 | -65.0863
-5.5 | -0.3593 | 0.00617 | -0.0506 | -58.2334
-5 | -0.3038 | 0.00599 | -0.0503 | -50.7179
-4.5 | -0.2479 | 0.00586 | -0.05 | -42.3038
-4 | -0.1922 | 0.00571 | -0.0498 | -33.6602
-3.5 | -0.136 | 0.00559 | -0.0496 | -24.3292
-3 | -0.0797 | 0.00546 | -0.0495 | -14.5971
-2.5 | -0.0236 | 0.00535 | -0.0493 | -4.4112
-2 | 0.0318 | 0.0053 | -0.049 | 6
-1.5 | 0.0869 | 0.00517 | -0.0487 | 16.8085
-1 | 0.1412 | 0.00495 | -0.0482 | 28.5253
-0.5 | 0.1942 | 0.00474 | -0.0476 | 40.9705
0 | 0.2448 | 0.00467 | -0.0465 | 52.4197
0.5 | 0.2964 | 0.00462 | -0.0456 | 64.1558
1 | 0.347 | 0.00475 | -0.0445 | 73.0526
1.5 | 0.3991 | 0.00503 | -0.0437 | 79.3439
2.5 | 0.5056 | 0.00553 | -0.0425 | 91.4286
3 | 0.5586 | 0.00574 | -0.0419 | 97.3171
3.5 | 0.6119 | 0.00595 | -0.0413 | 102.8403
4 | 0.6645 | 0.00617 | -0.0406 | 107.6985
4.5 | 0.7166 | 0.00632 | -0.0399 | 113.3861
5 | 0.7669 | 0.0064 | -0.0387 | 119.8281
5.5 | 0.815 | 0.00644 | -0.037 | 126.5528
6 | 0.8613 | 0.00651 | -0.0349 | 132.3041
6.5 | 0.9347 | 0.00682 | -0.039 | 137.0528
7 | 1.0062 | 0.00718 | -0.0427 | 140.1393
7.5 | 1.0612 | 0.00754 | -0.0427 | 140.7427
8 | 1.1216 | 0.00787 | -0.0439 | 142.5159
8.5 | 1.1821 | 0.00829 | -0.0453 | 142.5935
9 | 1.2419 | 0.00866 | -0.0465 | 143.4065
9.5 | 1.2878 | 0.0091 | -0.0446 | 141.5165
10 | 1.3326 | 0.00947 | -0.0425 | 140.7181
10.5 | 1.3763 | 0.00998 | -0.0403 | 137.9058
11 | 1.4215 | 0.01042 | -0.0385 | 136.4203
11.5 | 1.464 | 0.01101 | -0.0362 | 132.97
12 | 1.5076 | 0.01151 | -0.0342 | 130.9818
12.5 | 1.5463 | 0.0122 | -0.0314 | 126.7459
13 | 1.5805 | 0.01278 | -0.0277 | 123.6698
13.5 | 1.6133 | 0.01354 | -0.0241 | 119.1507
14 | 1.6473 | 0.01435 | -0.021 | 114.7944
14.5 | 1.6787 | 0.01533 | -0.0178 | 109.5042
15 | 1.708 | 0.01651 | -0.0146 | 103.4525
15.5 | 1.7369 | 0.01777 | -0.0117 | 97.7434
16 | 1.7602 | 0.01946 | -0.0086 | 90.4522
16.5 | 1.7852 | 0.02113 | -0.0059 | 84.4865
17 | 1.8052 | 0.02327 | -0.0033 | 77.5763
17.5 | 1.8199 | 0.02591 | -0.0007 | 70.2393
18 | 1.8356 | 0.0286 | 0.0015 | 64.1818
18.5 | 1.8448 | 0.03199 | 0.0035 | 57.668
19 | 1.8519 | 0.03577 | 0.005 | 51.7724
19.5 | 1.8563 | 0.04003 | 0.0061 | 46.3727
20 | 1.8516 | 0.0455 | 0.0067 | 40.6945

## 109. Re 10M Mach 0.25 (1)
BIGFOIL.COM POLAR EXPORT
lds2
LDS-2 |  |  |  | Cl Max: | 1.465 | at alpha= | 12 | deg
JavaFoil+Calcfoil stall+Eppler ext transition |  |  |  | L/D Max: | 131.914 | at alpha= | 8 | deg
Re: | 10000000 |  |  | Cd Min: | 0.00489 | at alpha= | -1 | deg
Mach: | 0.25 |  |  | Cl=0 at alpha= | -2.2016 | deg
|  |  |  | @ Cl=0.1, Cd= | 0.0051077
|  |  |  | @ Cl=0.4, Cd= | 0.0052976
|  |  |  | @ Cl=0.6, Cd= | 0.0066286
alpha (deg) | Cl | Cd | Cm | Cl/Cd
-15.5 | -0.325 | 0.11211 | -0.014 | -2.896
-15 | -0.374 | 0.10519 | -0.015 | -3.555
-14.5 | -0.419 | 0.09901 | -0.015 | -4.228
-14 | -0.459 | 0.09461 | -0.015 | -4.849
-13.5 | -0.495 | 0.08881 | -0.016 | -5.57
-13 | -0.525 | 0.0862 | -0.016 | -6.09
-12.5 | -0.551 | 0.08045 | -0.016 | -6.846
-12 | -0.572 | 0.07405 | -0.017 | -7.73
-11.5 | -0.588 | 0.06898 | -0.018 | -8.519
-11 | -0.68 | 0.01999 | -0.03 | -34.014
-10.5 | -0.729 | 0.01084 | -0.033 | -67.226
-10 | -0.723 | 0.01017 | -0.034 | -71.101
-9.5 | -0.71 | 0.00932 | -0.035 | -76.169
-9 | -0.69 | 0.00902 | -0.035 | -76.466
-8.5 | -0.663 | 0.00857 | -0.036 | -77.358
-8 | -0.63 | 0.00826 | -0.037 | -76.251
-7.5 | -0.591 | 0.00785 | -0.037 | -75.3
-7 | -0.548 | 0.00761 | -0.038 | -71.952
-6.5 | -0.5 | 0.0073 | -0.039 | -68.491
-6 | -0.449 | 0.00709 | -0.039 | -63.3
-5.5 | -0.395 | 0.00683 | -0.04 | -57.724
-5 | -0.338 | 0.0066 | -0.041 | -51.202
-4.5 | -0.279 | 0.00652 | -0.041 | -42.835
-4 | -0.22 | 0.006 | -0.042 | -36.657
-3.5 | -0.16 | 0.00615 | -0.043 | -25.931
-3 | -0.098 | 0.00582 | -0.043 | -16.9
-2.5 | -0.037 | 0.0057 | -0.044 | -6.434
-2 | 0.025 | 0.00563 | -0.045 | 4.496
-1.5 | 0.088 | 0.00516 | -0.046 | 16.983
-1 | 0.15 | 0.00489 | -0.046 | 30.65
-0.5 | 0.212 | 0.00489 | -0.047 | 43.481
0 | 0.277 | 0.00517 | -0.048 | 53.544
0.5 | 0.339 | 0.00553 | -0.048 | 61.347
1 | 0.402 | 0.00529 | -0.049 | 75.882
1.5 | 0.464 | 0.00566 | -0.05 | 81.979
2 | 0.527 | 0.00636 | -0.05 | 82.838
2.5 | 0.589 | 0.00657 | -0.051 | 89.63
3 | 0.651 | 0.0069 | -0.052 | 94.234
3.5 | 0.712 | 0.00718 | -0.052 | 99.135
4 | 0.773 | 0.00697 | -0.053 | 110.906
4.5 | 0.834 | 0.00738 | -0.054 | 112.946
5 | 0.894 | 0.0077 | -0.054 | 116.015
5.5 | 0.953 | 0.00781 | -0.055 | 121.999
6 | 1.01 | 0.00808 | -0.056 | 124.995
6.5 | 1.067 | 0.00843 | -0.056 | 126.61
7 | 1.123 | 0.00877 | -0.057 | 128.003
7.5 | 1.176 | 0.00919 | -0.058 | 128.002
8 | 1.228 | 0.00931 | -0.058 | 131.914
8.5 | 1.276 | 0.00974 | -0.059 | 130.954
9 | 1.32 | 0.01018 | -0.06 | 129.601
9.5 | 1.358 | 0.01066 | -0.06 | 127.428
10 | 1.391 | 0.01126 | -0.061 | 123.535
10.5 | 1.419 | 0.01187 | -0.061 | 119.512
11 | 1.441 | 0.01363 | -0.062 | 105.724
11.5 | 1.457 | 0.01372 | -0.063 | 106.159
12 | 1.465 | 0.01586 | -0.063 | 92.384
12.5 | 1.428 | 0.01836 | -0.062 | 77.774
13 | 1.41 | 0.02059 | -0.062 | 68.483
13.5 | 1.383 | 0.0235 | -0.062 | 58.873
14 | 1.345 | 0.02782 | -0.061 | 48.352
14.5 | 1.284 | 0.03356 | -0.061 | 38.258
15 | 1.202 | 0.0438 | -0.059 | 27.439
15.5 | 1.108 | 0.05894 | -0.057 | 18.806
16 | 0.994 | 0.08869 | -0.05 | 11.209
16.5 | 0.911 | 0.10203 | -0.048 | 8.928
17 | 0.82 | 0.12376 | -0.044 | 6.624

## 110. Re 10M Mach 0.25 (2)
BIGFOIL.COM POLAR EXPORT
lds2
LDS-2 |  |  |  | Cl Max: | 1.8113 | at alpha= | 18 | deg
XFOIL ncrit=9 |  |  |  | L/D Max: | 142.097 | at alpha= | 8.5 | deg
Re: | 10000000 |  |  | Cd Min: | 0.21866 | at alpha= | -19.5 | deg
Mach: | 0.25 |  |  | Cl=0 at alpha= | -2.2885 | deg
|  |  |  | @ Cl=0.1, Cd= | 0.0051691
|  |  |  | @ Cl=0.4, Cd= | 0.0050242
|  |  |  | @ Cl=0.6, Cd= | 0.0059253
alpha (deg) | Cl | Cd | Cm | Cl/Cd
-19.5 | -0.6731 | 0.21866 | 0.0278 | -3.0783
-19 | -0.6617 | 0.21011 | 0.0232 | -3.1493
-18.5 | -0.6429 | 0.20473 | 0.0197 | -3.1402
-18 | -0.7618 | 0.15851 | -0.0028 | -4.806
-17.5 | -1.1514 | 0.08082 | -0.0547 | -14.2465
-17 | -1.2065 | 0.06428 | -0.066 | -18.7694
-16.5 | -1.2645 | 0.04864 | -0.0779 | -25.9971
-16 | -1.3069 | 0.03658 | -0.0867 | -35.7272
-15.5 | -1.3386 | 0.02812 | -0.0902 | -47.6031
-15 | -1.3476 | 0.02381 | -0.0869 | -56.5981
-14.5 | -1.3543 | 0.02108 | -0.0787 | -64.2457
-13.5 | -1.2768 | 0.01639 | -0.073 | -77.9012
-13 | -1.212 | 0.01449 | -0.0739 | -83.6439
-12.5 | -1.1235 | 0.0129 | -0.0792 | -87.093
-12 | -1.084 | 0.01206 | -0.0743 | -89.8839
-11.5 | -1.0365 | 0.01128 | -0.071 | -91.8883
-11 | -0.9856 | 0.01061 | -0.0683 | -92.8935
-10.5 | -0.9325 | 0.01005 | -0.066 | -92.7861
-10 | -0.8794 | 0.00946 | -0.0638 | -92.9598
-9.5 | -0.8265 | 0.00881 | -0.0617 | -93.8138
-9 | -0.7713 | 0.00836 | -0.0601 | -92.2608
-8.5 | -0.7153 | 0.00797 | -0.0587 | -89.7491
-8 | -0.6587 | 0.00763 | -0.0575 | -86.3303
-7.5 | -0.6018 | 0.00733 | -0.0564 | -82.101
-7 | -0.5449 | 0.00703 | -0.0554 | -77.5107
-6.5 | -0.4881 | 0.00673 | -0.0545 | -72.526
-6 | -0.4304 | 0.00649 | -0.0538 | -66.3174
-5.5 | -0.3724 | 0.00629 | -0.0532 | -59.2051
-5 | -0.3147 | 0.00608 | -0.0526 | -51.7599
-4.5 | -0.2568 | 0.00591 | -0.0522 | -43.4518
-4 | -0.1988 | 0.00577 | -0.0518 | -34.4541
-3 | -0.0825 | 0.0055 | -0.0512 | -15
-2.5 | -0.0242 | 0.00539 | -0.051 | -4.4898
-2 | 0.033 | 0.00531 | -0.0506 | 6.2147
-1.5 | 0.09 | 0.00521 | -0.0502 | 17.2745
-1 | 0.1462 | 0.00498 | -0.0497 | 29.3574
-0.5 | 0.2008 | 0.00474 | -0.049 | 42.3629
0 | 0.2527 | 0.00467 | -0.0478 | 54.1113
0.5 | 0.3056 | 0.00462 | -0.0468 | 66.1472
1 | 0.3575 | 0.00477 | -0.0456 | 74.9476
1.5 | 0.411 | 0.00509 | -0.0446 | 80.7466
2 | 0.466 | 0.00534 | -0.0439 | 87.2659
2.5 | 0.5205 | 0.00559 | -0.0432 | 93.1127
3 | 0.575 | 0.00583 | -0.0424 | 98.6278
3.5 | 0.6301 | 0.00604 | -0.0417 | 104.3212
4 | 0.6842 | 0.00627 | -0.0408 | 109.1228
4.5 | 0.738 | 0.00643 | -0.0398 | 114.7745
5 | 0.7899 | 0.00652 | -0.0384 | 121.1503
5.5 | 0.8394 | 0.00658 | -0.0364 | 127.5684
6 | 0.8861 | 0.00668 | -0.0337 | 132.6497
6.5 | 0.9679 | 0.00705 | -0.0389 | 137.2908
7 | 1.0411 | 0.00741 | -0.042 | 140.4993
7.5 | 1.0983 | 0.0078 | -0.0416 | 140.8077
8 | 1.1618 | 0.00822 | -0.0426 | 141.3382
8.5 | 1.2263 | 0.00863 | -0.0437 | 142.0973
9 | 1.2813 | 0.00911 | -0.0427 | 140.6476
9.5 | 1.3276 | 0.00952 | -0.0398 | 139.4538
10 | 1.3733 | 0.01004 | -0.0369 | 136.7829
10.5 | 1.4205 | 0.01054 | -0.0343 | 134.7723
11 | 1.4645 | 0.01119 | -0.0311 | 130.8758
11.5 | 1.5072 | 0.01179 | -0.0277 | 127.8372
12 | 1.5415 | 0.01251 | -0.0228 | 123.2214
12.5 | 1.5796 | 0.01327 | -0.0188 | 119.0354
13 | 1.6141 | 0.01429 | -0.0147 | 112.9531
13.5 | 1.6503 | 0.01531 | -0.011 | 107.7923
14 | 1.6816 | 0.0167 | -0.0071 | 100.6946
14.5 | 1.7122 | 0.01823 | -0.0034 | 93.9221
15 | 1.7365 | 0.02027 | 0.0004 | 85.6685
15.5 | 1.7602 | 0.02252 | 0.0037 | 78.1616
16 | 1.7788 | 0.02525 | 0.007 | 70.4475
16.5 | 1.7926 | 0.02852 | 0.0099 | 62.8541
17 | 1.804 | 0.0322 | 0.0124 | 56.0248
17.5 | 1.8098 | 0.03657 | 0.0143 | 49.4887
18 | 1.8113 | 0.04164 | 0.0156 | 43.499
18.5 | 1.8059 | 0.04777 | 0.0161 | 37.8041
19 | 1.7964 | 0.05467 | 0.0157 | 32.859
19.5 | 1.7803 | 0.06272 | 0.0143 | 28.3849
20 | 1.7495 | 0.07293 | 0.0113 | 23.9888

## 111. Re 10M Mach 0.50 (1)
BIGFOIL.COM POLAR EXPORT
lds2
LDS-2 |  |  |  | Cl Max: | 1.309 | at alpha= | 8.5 | deg
JavaFoil+Calcfoil stall+Eppler ext transition |  |  |  | L/D Max: | 117.612 | at alpha= | 6.5 | deg
Re: | 10000000 |  |  | Cd Min: | 0.005 | at alpha= | -0.5 | deg
Mach: | 0.5 |  |  | Cl=0 at alpha= | -2.2029 | deg
|  |  |  | @ Cl=0.1, Cd= | 0.0053323
|  |  |  | @ Cl=0.4, Cd= | 0.00588
|  |  |  | @ Cl=0.6, Cd= | 0.0069187
alpha (deg) | Cl | Cd | Cm | Cl/Cd
-20 | -0.987 | 0.14848 | -0.015 | -6.65
-19.5 | -0.959 | 0.14362 | -0.015 | -6.675
-19 | -0.931 | 0.13815 | -0.015 | -6.739
-18.5 | -0.904 | 0.13501 | -0.015 | -6.697
-18 | -0.88 | 0.1308 | -0.016 | -6.727
-17.5 | -0.851 | 0.12609 | -0.016 | -6.751
-17 | -0.823 | 0.1203 | -0.016 | -6.837
-16.5 | -0.796 | 0.1121 | -0.017 | -7.104
-16 | -0.77 | 0.10567 | -0.017 | -7.29
-15.5 | -0.741 | 0.11223 | -0.017 | -6.604
-15 | -0.714 | 0.10477 | -0.018 | -6.811
-14.5 | -0.684 | 0.09965 | -0.017 | -6.868
-14 | -0.661 | 0.08937 | -0.019 | -7.397
-13.5 | -0.637 | 0.08058 | -0.02 | -7.905
-13 | -0.615 | 0.07105 | -0.022 | -8.66
-12.5 | -0.574 | 0.09001 | -0.018 | -6.379
-12 | -0.547 | 0.08356 | -0.018 | -6.541
-11.5 | -0.519 | 0.07783 | -0.019 | -6.669
-11 | -0.492 | 0.071 | -0.019 | -6.932
-10.5 | -0.465 | 0.06487 | -0.02 | -7.172
-10 | -0.439 | 0.05954 | -0.022 | -7.375
-9.5 | -0.417 | 0.05094 | -0.025 | -8.176
-9 | -0.38 | 0.06389 | -0.019 | -5.943
-8.5 | -0.353 | 0.05567 | -0.02 | -6.333
-8 | -0.326 | 0.04965 | -0.022 | -6.563
-7.5 | -0.339 | 0.01667 | -0.038 | -20.347
-7 | -0.27 | 0.04501 | -0.022 | -5.988
-6.5 | -0.469 | 0.00874 | -0.043 | -53.651
-6 | -0.46 | 0.00807 | -0.044 | -57.008
-5.5 | -0.42 | 0.00767 | -0.045 | -54.715
-5 | -0.366 | 0.00694 | -0.045 | -52.749
-4.5 | -0.306 | 0.00698 | -0.046 | -43.933
-4 | -0.243 | 0.00637 | -0.047 | -38.146
-3.5 | -0.177 | 0.00649 | -0.048 | -27.269
-3 | -0.11 | 0.00633 | -0.049 | -17.301
-2.5 | -0.041 | 0.00593 | -0.049 | -6.901
-2 | 0.028 | 0.00607 | -0.05 | 4.654
-1.5 | 0.098 | 0.00534 | -0.051 | 18.322
-1 | 0.168 | 0.00507 | -0.052 | 33.058
-0.5 | 0.237 | 0.005 | -0.052 | 47.448
0 | 0.309 | 0.00571 | -0.053 | 54.142
0.5 | 0.379 | 0.00582 | -0.054 | 65.104
1 | 0.449 | 0.00602 | -0.055 | 74.544
1.5 | 0.519 | 0.00598 | -0.056 | 86.737
2 | 0.588 | 0.00687 | -0.056 | 85.646
2.5 | 0.657 | 0.00715 | -0.057 | 91.886
3 | 0.726 | 0.00759 | -0.058 | 95.6
3.5 | 0.794 | 0.00798 | -0.059 | 99.526
4 | 0.861 | 0.00849 | -0.059 | 101.456
4.5 | 0.927 | 0.00836 | -0.06 | 110.925
5 | 0.992 | 0.00859 | -0.061 | 115.52
5.5 | 1.054 | 0.00918 | -0.062 | 114.809
6 | 1.114 | 0.00965 | -0.062 | 115.386
6.5 | 1.17 | 0.00995 | -0.063 | 117.612
7 | 1.221 | 0.01051 | -0.064 | 116.187
7.5 | 1.266 | 0.01143 | -0.064 | 110.705
8 | 1.299 | 0.01201 | -0.065 | 108.082
8.5 | 1.309 | 0.01302 | -0.066 | 100.559
9 | 1.279 | 0.01427 | -0.067 | 89.658
9.5 | 1.015 | 0.0224 | -0.064 | 45.304
10 | 0.692 | 0.0702 | -0.041 | 9.864
10.5 | 0.718 | 0.07274 | -0.04 | 9.874
11 | 0.747 | 0.07744 | -0.041 | 9.65
11.5 | 0.771 | 0.07743 | -0.039 | 9.952
12 | 0.799 | 0.08269 | -0.04 | 9.668
12.5 | 0.835 | 0.08413 | -0.045 | 9.925
13 | 0.862 | 0.09122 | -0.045 | 9.455
13.5 | 0.882 | 0.09348 | -0.041 | 9.437

## 112. Re 10M Mach 0.50 (2)
BIGFOIL.COM POLAR EXPORT
lds2
LDS-2 |  |  |  | Cl Max: | 1.5979 | at alpha= | 11.5 | deg
XFOIL ncrit=9 |  |  |  | L/D Max: | 137.68 | at alpha= | 7 | deg
Re: | 10000000 |  |  | Cd Min: | 0.25355 | at alpha= | -20 | deg
Mach: | 0.5 |  |  | Cl=0 at alpha= | -2.2905 | deg
|  |  |  | @ Cl=0.1, Cd= | 0.0053464
|  |  |  | @ Cl=0.4, Cd= | 0.0048957
|  |  |  | @ Cl=0.6, Cd= | 0.0060275
alpha (deg) | Cl | Cd | Cm | Cl/Cd
-20 | -0.7211 | 0.25355 | 0.0401 | -2.844
-19.5 | -0.7004 | 0.24553 | 0.0353 | -2.8526
-19 | -0.6782 | 0.23854 | 0.0308 | -2.8431
-18.5 | -0.6572 | 0.23056 | 0.0261 | -2.8505
-18 | -0.6371 | 0.22232 | 0.0216 | -2.8657
-17.5 | -0.6186 | 0.2135 | 0.017 | -2.8974
-17 | -0.601 | 0.20468 | 0.0124 | -2.9363
-16.5 | -0.5815 | 0.19676 | 0.0082 | -2.9554
-16 | -0.565 | 0.18793 | 0.0037 | -3.0064
-15.5 | -0.5475 | 0.17989 | -0.0004 | -3.0435
-15 | -0.5289 | 0.17253 | -0.0041 | -3.0656
-14.5 | -0.5152 | 0.16368 | -0.0082 | -3.1476
-14 | -0.5028 | 0.15481 | -0.0122 | -3.2479
-13.5 | -0.4944 | 0.14542 | -0.0164 | -3.3998
-13 | -0.4897 | 0.13542 | -0.0209 | -3.6162
-12.5 | -0.4786 | 0.12754 | -0.0244 | -3.7525
-11.5 | -0.4601 | 0.10383 | -0.0425 | -4.4313
-11 | -0.4363 | 0.08911 | -0.0608 | -4.8962
-10.5 | -0.4182 | 0.07334 | -0.0821 | -5.7022
-10 | -0.4334 | 0.05978 | -0.0947 | -7.2499
-9.5 | -0.451 | 0.04607 | -0.1067 | -9.7895
-9 | -0.4772 | 0.03688 | -0.1138 | -12.9393
-8.5 | -0.5114 | 0.03124 | -0.1114 | -16.37
-8 | -0.5512 | 0.02644 | -0.1011 | -20.8472
-7.5 | -0.5665 | 0.02046 | -0.0929 | -27.6882
-7 | -0.5775 | 0.01338 | -0.0835 | -43.1614
-6.5 | -0.5553 | 0.00896 | -0.0751 | -61.9754
-6 | -0.4986 | 0.0076 | -0.0702 | -65.6053
-5.5 | -0.433 | 0.00698 | -0.067 | -62.0344
-5 | -0.3652 | 0.0066 | -0.0647 | -55.3333
-4.5 | -0.297 | 0.00634 | -0.0629 | -46.8454
-4 | -0.2297 | 0.00606 | -0.0613 | -37.9043
-3.5 | -0.1619 | 0.00587 | -0.0602 | -27.5809
-3 | -0.0948 | 0.00569 | -0.0592 | -16.6608
-2.5 | -0.0279 | 0.00555 | -0.0584 | -5.027
-2 | 0.0387 | 0.00544 | -0.0578 | 7.114
-1.5 | 0.1042 | 0.00534 | -0.0571 | 19.5131
-1 | 0.1681 | 0.00516 | -0.0562 | 32.5775
-0.5 | 0.2299 | 0.00483 | -0.0551 | 47.5983
0 | 0.2883 | 0.00467 | -0.0534 | 61.7345
0.5 | 0.3463 | 0.00467 | -0.0516 | 74.1542
1 | 0.4034 | 0.00491 | -0.0497 | 82.1589
1.5 | 0.463 | 0.00528 | -0.0481 | 87.6894
2 | 0.5237 | 0.00562 | -0.0466 | 93.1851
2.5 | 0.584 | 0.00596 | -0.045 | 97.9866
3 | 0.6456 | 0.00622 | -0.0435 | 103.7942
3.5 | 0.7063 | 0.00653 | -0.0417 | 108.1623
4 | 0.7678 | 0.00678 | -0.0398 | 113.2448
4.5 | 0.828 | 0.00701 | -0.0375 | 118.117
5 | 0.8855 | 0.00719 | -0.0344 | 123.1572
5.5 | 0.9395 | 0.00732 | -0.0304 | 128.347
6 | 0.9912 | 0.00745 | -0.0256 | 133.047
6.5 | 1.1168 | 0.00812 | -0.0355 | 137.5369
7 | 1.1868 | 0.00862 | -0.0336 | 137.6798
7.5 | 1.2649 | 0.00922 | -0.0329 | 137.1909
8 | 1.3216 | 0.00983 | -0.0278 | 134.4456
8.5 | 1.3652 | 0.01043 | -0.0201 | 130.8917
9 | 1.415 | 0.01119 | -0.0135 | 126.4522
9.5 | 1.4661 | 0.01215 | -0.0071 | 120.6667
10 | 1.5176 | 0.0133 | -0.0007 | 114.1053
10.5 | 1.5644 | 0.01491 | 0.0061 | 104.9229
11 | 1.5978 | 0.0175 | 0.0137 | 91.3029
11.5 | 1.5979 | 0.0222 | 0.0216 | 71.9775
12 | 1.571 | 0.02903 | 0.0274 | 54.1164
12.5 | 1.5328 | 0.03738 | 0.0302 | 41.0059
13 | 1.4924 | 0.047 | 0.0301 | 31.7532
13.5 | 1.4516 | 0.05781 | 0.0274 | 25.1098
14 | 1.4133 | 0.06941 | 0.0228 | 20.3616
14.5 | 1.3768 | 0.08171 | 0.017 | 16.8498
15 | 1.3412 | 0.09437 | 0.0105 | 14.2121
15.5 | 1.3077 | 0.10691 | 0.0039 | 12.2318
16 | 1.277 | 0.11926 | -0.0028 | 10.7077
16.5 | 1.2495 | 0.13136 | -0.0097 | 9.512

## 113. Re 12M Mach 0.00 (1)
BIGFOIL.COM POLAR EXPORT
lds2
LDS-2 |  |  |  | Cl Max: | 1.531 | at alpha= | 13 | deg
JavaFoil+Calcfoil stall+Eppler ext transition |  |  |  | L/D Max: | 137.756 | at alpha= | 8.5 | deg
Re: | 12000000 |  |  | Cd Min: | 0.00497 | at alpha= | -1 | deg
Mach: | 0 |  |  | Cl=0 at alpha= | -2.2049 | deg
|  |  |  | @ Cl=0.1, Cd= | 0.0050225
|  |  |  | @ Cl=0.4, Cd= | 0.0053697
|  |  |  | @ Cl=0.6, Cd= | 0.00654
alpha (deg) | Cl | Cd | Cm | Cl/Cd
-17 | -0.63 | 0.11855 | -0.013 | -5.316
-16.5 | -0.645 | 0.11209 | -0.014 | -5.753
-16 | -0.656 | 0.10947 | -0.014 | -5.989
-15.5 | -0.668 | 0.10316 | -0.014 | -6.472
-15 | -0.681 | 0.0938 | -0.016 | -7.259
-14.5 | -0.69 | 0.08704 | -0.017 | -7.933
-14 | -0.716 | 0.06633 | -0.02 | -10.79
-13.5 | -0.705 | 0.07397 | -0.019 | -9.525
-13 | -0.73 | 0.05299 | -0.022 | -13.771
-12.5 | -0.803 | 0.01788 | -0.028 | -44.92
-12 | -0.834 | 0.01119 | -0.03 | -74.577
-11.5 | -0.826 | 0.01003 | -0.031 | -82.282
-11 | -0.811 | 0.0094 | -0.031 | -86.205
-10.5 | -0.791 | 0.00921 | -0.032 | -85.898
-10 | -0.767 | 0.00898 | -0.033 | -85.362
-9.5 | -0.739 | 0.00861 | -0.033 | -85.749
-9 | -0.706 | 0.00825 | -0.034 | -85.578
-8.5 | -0.67 | 0.00778 | -0.035 | -86.159
-8 | -0.63 | 0.0077 | -0.035 | -81.807
-7.5 | -0.586 | 0.0074 | -0.036 | -79.275
-7 | -0.54 | 0.00719 | -0.037 | -75.095
-6.5 | -0.49 | 0.00692 | -0.037 | -70.911
-6 | -0.439 | 0.00671 | -0.038 | -65.399
-5.5 | -0.385 | 0.00621 | -0.039 | -61.886
-5 | -0.329 | 0.00633 | -0.039 | -51.893
-4.5 | -0.272 | 0.00622 | -0.04 | -43.683
-4 | -0.214 | 0.00602 | -0.041 | -35.476
-3.5 | -0.155 | 0.00589 | -0.041 | -26.28
-3 | -0.095 | 0.00572 | -0.042 | -16.671
-2.5 | -0.036 | 0.0059 | -0.043 | -6.033
-2 | 0.025 | 0.00563 | -0.043 | 4.36
-1.5 | 0.085 | 0.00504 | -0.044 | 16.821
-1 | 0.145 | 0.00497 | -0.045 | 29.201
-0.5 | 0.206 | 0.00509 | -0.045 | 40.429
0 | 0.268 | 0.0054 | -0.046 | 49.658
0.5 | 0.328 | 0.00519 | -0.047 | 63.272
1 | 0.389 | 0.00533 | -0.047 | 73.023
1.5 | 0.45 | 0.00555 | -0.048 | 80.949
2 | 0.51 | 0.00618 | -0.049 | 82.531
2.5 | 0.57 | 0.0064 | -0.049 | 89.051
3 | 0.63 | 0.00668 | -0.05 | 94.291
3.5 | 0.69 | 0.00693 | -0.051 | 99.479
4 | 0.749 | 0.00683 | -0.051 | 109.639
4.5 | 0.808 | 0.00692 | -0.052 | 116.702
5 | 0.867 | 0.00733 | -0.053 | 118.152
5.5 | 0.924 | 0.00743 | -0.053 | 124.445
6 | 0.981 | 0.00786 | -0.054 | 124.801
6.5 | 1.037 | 0.00791 | -0.055 | 130.986
7 | 1.091 | 0.00822 | -0.055 | 132.7
7.5 | 1.145 | 0.00852 | -0.056 | 134.46
8 | 1.197 | 0.00901 | -0.056 | 132.812
8.5 | 1.246 | 0.00905 | -0.057 | 137.756
9 | 1.293 | 0.0094 | -0.058 | 137.489
9.5 | 1.335 | 0.00981 | -0.058 | 136.09
10 | 1.374 | 0.01023 | -0.059 | 134.374
10.5 | 1.41 | 0.01063 | -0.059 | 132.636
11 | 1.442 | 0.01132 | -0.06 | 127.471
11.5 | 1.471 | 0.01201 | -0.061 | 122.487
12 | 1.495 | 0.01357 | -0.061 | 110.173
12.5 | 1.515 | 0.01369 | -0.062 | 110.634
13 | 1.531 | 0.01448 | -0.062 | 105.678
13.5 | 1.509 | 0.01712 | -0.061 | 88.118
14 | 1.506 | 0.01879 | -0.062 | 80.148
14.5 | 1.491 | 0.02056 | -0.062 | 72.529
15 | 1.468 | 0.02284 | -0.062 | 64.284
15.5 | 1.434 | 0.02681 | -0.061 | 53.47
16 | 1.399 | 0.03054 | -0.061 | 45.819
16.5 | 1.36 | 0.03516 | -0.061 | 38.68
17 | 1.312 | 0.04271 | -0.06 | 30.712
17.5 | 1.265 | 0.04997 | -0.059 | 25.326
18 | 1.216 | 0.05912 | -0.059 | 20.561

## 114. Re 12M Mach 0.00 (2)
BIGFOIL.COM POLAR EXPORT
lds2
LDS-2 |  |  |  | Cl Max: | 1.8839 | at alpha= | 19.5 | deg
XFOIL ncrit=9 |  |  |  | L/D Max: | 147.512 | at alpha= | 9 | deg
Re: | 12000000 |  |  | Cd Min: | 0.03979 | at alpha= | 20 | deg
Mach: | 0 |  |  | Cl=0 at alpha= | -2.2787 | deg
|  |  |  | @ Cl=0.1, Cd= | 0.0050636
|  |  |  | @ Cl=0.4, Cd= | 0.0050454
|  |  |  | @ Cl=0.6, Cd= | 0.0058397
alpha (deg) | Cl | Cd | Cm | Cl/Cd
-20 | -1.6562 | 0.0287 | -0.077 | -57.7073
-19.5 | -1.6406 | 0.02582 | -0.0767 | -63.5399
-19 | -1.6321 | 0.02286 | -0.0749 | -71.3955
-18.5 | -1.6156 | 0.02093 | -0.0722 | -77.1906
-18 | -1.594 | 0.01958 | -0.0688 | -81.4096
-17.5 | -1.5809 | 0.01814 | -0.0632 | -87.1499
-17 | -1.5487 | 0.01717 | -0.0601 | -90.198
-16.5 | -1.518 | 0.01597 | -0.0568 | -95.0532
-16 | -1.4849 | 0.01505 | -0.0534 | -98.6645
-15.5 | -1.4372 | 0.01404 | -0.0529 | -102.3647
-15 | -1.3828 | 0.01319 | -0.0536 | -104.837
-14.5 | -1.3269 | 0.01238 | -0.0545 | -107.1809
-14 | -1.275 | 0.01171 | -0.0544 | -108.8813
-13.5 | -1.198 | 0.01099 | -0.0597 | -109.0082
-13 | -1.1366 | 0.0105 | -0.0614 | -108.2476
-12.5 | -1.0916 | 0.01013 | -0.0594 | -107.7591
-12 | -1.043 | 0.00978 | -0.0582 | -106.6462
-11.5 | -0.9939 | 0.00941 | -0.057 | -105.6217
-11 | -0.9436 | 0.00904 | -0.056 | -104.3805
-10.5 | -0.8936 | 0.0086 | -0.055 | -103.907
-10 | -0.8426 | 0.00821 | -0.0541 | -102.6309
-9.5 | -0.7909 | 0.00785 | -0.0533 | -100.7516
-9 | -0.7382 | 0.00755 | -0.0526 | -97.7748
-8.5 | -0.685 | 0.00728 | -0.0521 | -94.0934
-8 | -0.6309 | 0.00705 | -0.0517 | -89.4894
-7.5 | -0.5769 | 0.00681 | -0.0512 | -84.7137
-7 | -0.523 | 0.00656 | -0.0508 | -79.7256
-6.5 | -0.4685 | 0.00634 | -0.0504 | -73.8959
-6 | -0.4135 | 0.00616 | -0.0501 | -67.1266
-5.5 | -0.3583 | 0.006 | -0.0499 | -59.7167
-5 | -0.3032 | 0.00583 | -0.0496 | -52.0069
-4.5 | -0.2475 | 0.00569 | -0.0495 | -43.4974
-4 | -0.1919 | 0.00556 | -0.0493 | -34.5144
-3.5 | -0.1359 | 0.00544 | -0.0492 | -24.9816
-3 | -0.08 | 0.00532 | -0.049 | -15.0376
-2.5 | -0.0243 | 0.00524 | -0.0489 | -4.6374
-2 | 0.0306 | 0.0052 | -0.0486 | 5.8846
-1.5 | 0.0859 | 0.0051 | -0.0483 | 16.8431
-1 | 0.1401 | 0.00496 | -0.0479 | 28.246
-0.5 | 0.1918 | 0.00484 | -0.0471 | 39.6281
0 | 0.2427 | 0.00478 | -0.0461 | 50.7741
0.5 | 0.2945 | 0.00477 | -0.0454 | 61.74
1 | 0.3439 | 0.00486 | -0.0441 | 70.7613
1.5 | 0.3966 | 0.00503 | -0.0435 | 78.8469
2 | 0.4497 | 0.00527 | -0.043 | 85.3321
2.5 | 0.5035 | 0.00547 | -0.0425 | 92.0475
3 | 0.5568 | 0.00566 | -0.042 | 98.3746
3.5 | 0.6097 | 0.00588 | -0.0415 | 103.6905
4 | 0.6631 | 0.00605 | -0.041 | 109.6033
4.5 | 0.7157 | 0.00623 | -0.0404 | 114.8796
5 | 0.7674 | 0.00634 | -0.0397 | 121.041
5.5 | 0.8173 | 0.00642 | -0.0385 | 127.3053
6 | 0.8653 | 0.0065 | -0.037 | 133.1231
6.5 | 0.9113 | 0.00657 | -0.0349 | 138.7062
7 | 0.9861 | 0.00688 | -0.0396 | 143.3285
7.5 | 1.0552 | 0.00726 | -0.0429 | 145.3444
8 | 1.109 | 0.00756 | -0.0428 | 146.6931
8.5 | 1.1682 | 0.00795 | -0.044 | 146.9434
9 | 1.2273 | 0.00832 | -0.0452 | 147.512
9.5 | 1.2852 | 0.00874 | -0.0462 | 147.0481
10 | 1.3308 | 0.00912 | -0.0445 | 145.9211
10.5 | 1.3745 | 0.00957 | -0.0425 | 143.6259
11 | 1.4188 | 0.01004 | -0.0407 | 141.3147
11.5 | 1.4629 | 0.01052 | -0.0389 | 139.0589
12 | 1.506 | 0.01105 | -0.037 | 136.2896
12.5 | 1.5474 | 0.01163 | -0.0349 | 133.0525
13 | 1.5872 | 0.01222 | -0.0325 | 129.8854
13.5 | 1.618 | 0.0129 | -0.0285 | 125.4264
14 | 1.6527 | 0.01356 | -0.0255 | 121.8805
14.5 | 1.6834 | 0.01447 | -0.0221 | 116.3372
15 | 1.715 | 0.01538 | -0.0192 | 111.5085
15.5 | 1.7434 | 0.01653 | -0.0162 | 105.4688
16 | 1.7693 | 0.01789 | -0.0132 | 98.8988
16.5 | 1.7943 | 0.01941 | -0.0104 | 92.442
17 | 1.8157 | 0.02124 | -0.0077 | 85.4849
17.5 | 1.834 | 0.02339 | -0.005 | 78.4096
18 | 1.852 | 0.02569 | -0.0028 | 72.0903
18.5 | 1.8643 | 0.02855 | -0.0006 | 65.2995
19 | 1.876 | 0.0316 | 0.0012 | 59.3671
19.5 | 1.8839 | 0.03518 | 0.0027 | 53.5503
20 | 1.8831 | 0.03979 | 0.0039 | 47.326

## 115. Re 12M Mach 0.10 (1)
BIGFOIL.COM POLAR EXPORT
lds2
LDS-2 |  |  |  | Cl Max: | 1.524 | at alpha= | 13 | deg
JavaFoil+Calcfoil stall+Eppler ext transition |  |  |  | L/D Max: | 137.344 | at alpha= | 8.5 | deg
Re: | 12000000 |  |  | Cd Min: | 0.00501 | at alpha= | -1 | deg
Mach: | 0.1 |  |  | Cl=0 at alpha= | -2.2049 | deg
|  |  |  | @ Cl=0.1, Cd= | 0.0050175
|  |  |  | @ Cl=0.4, Cd= | 0.0054139
|  |  |  | @ Cl=0.6, Cd= | 0.006506
alpha (deg) | Cl | Cd | Cm | Cl/Cd
-16.5 | -0.604 | 0.11475 | -0.014 | -5.267
-16 | -0.62 | 0.10945 | -0.014 | -5.666
-15.5 | -0.636 | 0.10214 | -0.015 | -6.227
-15 | -0.65 | 0.09637 | -0.015 | -6.741
-14.5 | -0.662 | 0.09 | -0.016 | -7.352
-14 | -0.674 | 0.08175 | -0.018 | -8.248
-13.5 | -0.68 | 0.07836 | -0.018 | -8.671
-13 | -0.69 | 0.06835 | -0.02 | -10.1
-12.5 | -0.76 | 0.0266 | -0.027 | -28.581
-12 | -0.813 | 0.01198 | -0.03 | -67.805
-11.5 | -0.814 | 0.01027 | -0.031 | -79.286
-11 | -0.802 | 0.00952 | -0.032 | -84.267
-10.5 | -0.785 | 0.00939 | -0.032 | -83.54
-10 | -0.763 | 0.00911 | -0.033 | -83.759
-9.5 | -0.736 | 0.00867 | -0.034 | -84.857
-9 | -0.705 | 0.00831 | -0.034 | -84.867
-8.5 | -0.67 | 0.00783 | -0.035 | -85.592
-8 | -0.63 | 0.00773 | -0.036 | -81.54
-7.5 | -0.588 | 0.00744 | -0.036 | -78.952
-7 | -0.541 | 0.00715 | -0.037 | -75.711
-6.5 | -0.492 | 0.00697 | -0.038 | -70.58
-6 | -0.44 | 0.00674 | -0.038 | -65.315
-5.5 | -0.386 | 0.00624 | -0.039 | -61.854
-5 | -0.33 | 0.00633 | -0.04 | -52.11
-4.5 | -0.273 | 0.00621 | -0.04 | -43.919
-4 | -0.215 | 0.00606 | -0.041 | -35.383
-3.5 | -0.155 | 0.00592 | -0.042 | -26.27
-3 | -0.096 | 0.00576 | -0.042 | -16.624
-2.5 | -0.036 | 0.00588 | -0.043 | -6.076
-2 | 0.025 | 0.00567 | -0.044 | 4.348
-1.5 | 0.085 | 0.00502 | -0.044 | 16.977
-1 | 0.146 | 0.00501 | -0.045 | 29.115
-0.5 | 0.207 | 0.00508 | -0.046 | 40.719
0 | 0.269 | 0.00537 | -0.046 | 50.178
0.5 | 0.33 | 0.00519 | -0.047 | 63.617
1 | 0.391 | 0.00538 | -0.048 | 72.656
1.5 | 0.452 | 0.00561 | -0.048 | 80.563
2 | 0.513 | 0.00615 | -0.049 | 83.284
2.5 | 0.573 | 0.00638 | -0.05 | 89.819
3 | 0.633 | 0.00666 | -0.05 | 95.108
3.5 | 0.693 | 0.00696 | -0.051 | 99.568
4 | 0.753 | 0.00681 | -0.052 | 110.58
4.5 | 0.812 | 0.00697 | -0.052 | 116.544
5 | 0.871 | 0.00733 | -0.053 | 118.861
5.5 | 0.929 | 0.00748 | -0.054 | 124.184
6 | 0.985 | 0.00786 | -0.054 | 125.404
6.5 | 1.041 | 0.00796 | -0.055 | 130.802
7 | 1.096 | 0.00828 | -0.056 | 132.459
7.5 | 1.15 | 0.00857 | -0.056 | 134.156
8 | 1.202 | 0.00909 | -0.057 | 132.24
8.5 | 1.251 | 0.00911 | -0.057 | 137.344
9 | 1.297 | 0.00949 | -0.058 | 136.618
9.5 | 1.339 | 0.00993 | -0.059 | 134.814
10 | 1.378 | 0.01033 | -0.059 | 133.337
10.5 | 1.413 | 0.01079 | -0.06 | 130.956
11 | 1.444 | 0.01146 | -0.06 | 126.022
11.5 | 1.47 | 0.01294 | -0.061 | 113.64
12 | 1.493 | 0.0138 | -0.061 | 108.158
12.5 | 1.511 | 0.01395 | -0.062 | 108.271
13 | 1.524 | 0.01475 | -0.063 | 103.332
13.5 | 1.497 | 0.01764 | -0.062 | 84.854
14 | 1.49 | 0.01948 | -0.062 | 76.496
14.5 | 1.469 | 0.02186 | -0.062 | 67.175
15 | 1.442 | 0.02401 | -0.062 | 60.083
15.5 | 1.404 | 0.02809 | -0.061 | 49.986
16 | 1.361 | 0.03303 | -0.061 | 41.207
16.5 | 1.313 | 0.03963 | -0.06 | 33.118
17 | 1.259 | 0.04805 | -0.059 | 26.208
17.5 | 1.206 | 0.05713 | -0.059 | 21.115
18 | 1.143 | 0.07196 | -0.057 | 15.89

## 116. Re 12M Mach 0.10 (2)
BIGFOIL.COM POLAR EXPORT
lds2
LDS-2 |  |  |  | Cl Max: | 1.8733 | at alpha= | 19.5 | deg
XFOIL ncrit=9 |  |  |  | L/D Max: | 147.095 | at alpha= | 9 | deg
Re: | 12000000 |  |  | Cd Min: | 0.04341 | at alpha= | 20 | deg
Mach: | 0.1 |  |  | Cl=0 at alpha= | -2.279 | deg
|  |  |  | @ Cl=0.1, Cd= | 0.0050726
|  |  |  | @ Cl=0.4, Cd= | 0.0050452
|  |  |  | @ Cl=0.6, Cd= | 0.0058386
alpha (deg) | Cl | Cd | Cm | Cl/Cd
-20 | -1.6277 | 0.03482 | -0.0788 | -46.7461
-19.5 | -1.6172 | 0.0306 | -0.0801 | -52.8497
-19 | -1.618 | 0.02598 | -0.0802 | -62.2787
-18.5 | -1.6064 | 0.02315 | -0.0784 | -69.3909
-18 | -1.5879 | 0.02125 | -0.0756 | -74.7247
-17.5 | -1.5709 | 0.01958 | -0.0714 | -80.2298
-17 | -1.547 | 0.01865 | -0.0667 | -82.9491
-16.5 | -1.5224 | 0.01711 | -0.0623 | -88.9772
-16 | -1.4904 | 0.01598 | -0.0586 | -93.2666
-15.5 | -1.4504 | 0.01485 | -0.0563 | -97.67
-15 | -1.396 | 0.01385 | -0.0567 | -100.7942
-14.5 | -1.3397 | 0.01291 | -0.0574 | -103.7723
-14 | -1.2881 | 0.01215 | -0.0568 | -106.0165
-13.5 | -1.2111 | 0.01132 | -0.0616 | -106.9876
-13 | -1.1455 | 0.01073 | -0.0639 | -106.7568
-12.5 | -1.1007 | 0.01033 | -0.0616 | -106.5537
-12 | -1.0518 | 0.00995 | -0.0601 | -105.7085
-11.5 | -1.0023 | 0.00955 | -0.0587 | -104.9529
-11 | -0.9513 | 0.00917 | -0.0575 | -103.7405
-10.5 | -0.9003 | 0.00875 | -0.0564 | -102.8914
-10 | -0.849 | 0.00832 | -0.0553 | -102.0433
-9.5 | -0.7968 | 0.00794 | -0.0544 | -100.3526
-9 | -0.7438 | 0.00762 | -0.0536 | -97.6115
-8.5 | -0.6901 | 0.00734 | -0.053 | -94.0191
-8 | -0.6356 | 0.00709 | -0.0524 | -89.6474
-7.5 | -0.5809 | 0.00686 | -0.052 | -84.6793
-7 | -0.5266 | 0.0066 | -0.0514 | -79.7879
-6.5 | -0.4717 | 0.00637 | -0.051 | -74.0502
-6 | -0.4163 | 0.00618 | -0.0506 | -67.3625
-5.5 | -0.3606 | 0.00603 | -0.0504 | -59.801
-5 | -0.3051 | 0.00585 | -0.05 | -52.1538
-4.5 | -0.2491 | 0.0057 | -0.0498 | -43.7018
-4 | -0.1931 | 0.00557 | -0.0496 | -34.6679
-3.5 | -0.1368 | 0.00545 | -0.0495 | -25.1009
-3 | -0.0805 | 0.00533 | -0.0494 | -15.1032
-2.5 | -0.0244 | 0.00524 | -0.0492 | -4.6565
-2 | 0.0308 | 0.0052 | -0.0489 | 5.9231
-1.5 | 0.0864 | 0.00511 | -0.0486 | 16.908
-1 | 0.141 | 0.00496 | -0.0482 | 28.4274
-0.5 | 0.193 | 0.00484 | -0.0474 | 39.876
0 | 0.2441 | 0.00478 | -0.0464 | 51.0669
0.5 | 0.2961 | 0.00477 | -0.0456 | 62.0755
1 | 0.3458 | 0.00486 | -0.0443 | 71.1523
1.5 | 0.3988 | 0.00504 | -0.0437 | 79.127
2 | 0.4522 | 0.00527 | -0.0431 | 85.8065
2.5 | 0.5062 | 0.00548 | -0.0427 | 92.3723
3 | 0.5599 | 0.00568 | -0.0421 | 98.5739
3.5 | 0.613 | 0.00589 | -0.0415 | 104.0747
4 | 0.6667 | 0.00607 | -0.0411 | 109.8353
4.5 | 0.7196 | 0.00626 | -0.0404 | 114.9521
5 | 0.7717 | 0.00636 | -0.0396 | 121.3365
5.5 | 0.8219 | 0.00644 | -0.0385 | 127.6242
6 | 0.8701 | 0.00653 | -0.0368 | 133.2466
6.5 | 0.9161 | 0.00661 | -0.0347 | 138.593
7 | 0.9928 | 0.00692 | -0.0396 | 143.4682
7.5 | 1.062 | 0.0073 | -0.0428 | 145.4795
8 | 1.1161 | 0.00762 | -0.0426 | 146.4698
8.5 | 1.1762 | 0.008 | -0.0438 | 147.025
9 | 1.2356 | 0.0084 | -0.0449 | 147.0952
9.5 | 1.2943 | 0.00881 | -0.0458 | 146.9126
10 | 1.3383 | 0.00922 | -0.0436 | 145.1518
10.5 | 1.383 | 0.00966 | -0.0415 | 143.1677
11 | 1.4272 | 0.01017 | -0.0395 | 140.3343
11.5 | 1.4719 | 0.01065 | -0.0376 | 138.2066
12 | 1.5145 | 0.01122 | -0.0355 | 134.9822
12.5 | 1.5566 | 0.0118 | -0.0332 | 131.9153
13 | 1.592 | 0.01244 | -0.0298 | 127.9743
13.5 | 1.625 | 0.01313 | -0.026 | 123.7624
14 | 1.6594 | 0.01387 | -0.0229 | 119.6395
14.5 | 1.69 | 0.01487 | -0.0194 | 113.6516
15 | 1.7219 | 0.01585 | -0.0165 | 108.6372
15.5 | 1.748 | 0.01722 | -0.0131 | 101.5099
16 | 1.7751 | 0.01862 | -0.0102 | 95.333
16.5 | 1.7965 | 0.02048 | -0.0071 | 87.7197
17 | 1.819 | 0.0224 | -0.0045 | 81.2054
17.5 | 1.8334 | 0.02499 | -0.0017 | 73.3653
18 | 1.8494 | 0.0276 | 0.0006 | 67.0072
18.5 | 1.8634 | 0.03053 | 0.0025 | 61.035
19 | 1.8705 | 0.03419 | 0.0043 | 54.709
19.5 | 1.8733 | 0.03851 | 0.0056 | 48.6445
20 | 1.873 | 0.04341 | 0.0064 | 43.1467

## 117. Re 12M Mach 0.25 (1)
BIGFOIL.COM POLAR EXPORT
lds2
LDS-2 |  |  |  | Cl Max: | 1.465 | at alpha= | 12 | deg
JavaFoil+Calcfoil stall+Eppler ext transition |  |  |  | L/D Max: | 132.524 | at alpha= | 7.5 | deg
Re: | 12000000 |  |  | Cd Min: | 0.00505 | at alpha= | -1 | deg
Mach: | 0.25 |  |  | Cl=0 at alpha= | -2.2016 | deg
|  |  |  | @ Cl=0.1, Cd= | 0.0050661
|  |  |  | @ Cl=0.4, Cd= | 0.0054336
|  |  |  | @ Cl=0.6, Cd= | 0.0065614
alpha (deg) | Cl | Cd | Cm | Cl/Cd
-15.5 | -0.325 | 0.11156 | -0.014 | -2.91
-15 | -0.374 | 0.10352 | -0.015 | -3.615
-14.5 | -0.419 | 0.09712 | -0.015 | -4.313
-14 | -0.459 | 0.09272 | -0.015 | -4.951
-13.5 | -0.495 | 0.08892 | -0.016 | -5.562
-13 | -0.525 | 0.0844 | -0.016 | -6.223
-12.5 | -0.551 | 0.08014 | -0.016 | -6.879
-12 | -0.574 | 0.07236 | -0.018 | -7.927
-11.5 | -0.589 | 0.06768 | -0.019 | -8.701
-11 | -0.693 | 0.01609 | -0.031 | -43.08
-10.5 | -0.729 | 0.01032 | -0.033 | -70.627
-10 | -0.723 | 0.00979 | -0.034 | -73.923
-9.5 | -0.71 | 0.0093 | -0.035 | -76.398
-9 | -0.69 | 0.0088 | -0.035 | -78.44
-8.5 | -0.663 | 0.00816 | -0.036 | -81.262
-8 | -0.63 | 0.00801 | -0.037 | -78.633
-7.5 | -0.591 | 0.00768 | -0.037 | -76.982
-7 | -0.548 | 0.00739 | -0.038 | -74.147
-6.5 | -0.5 | 0.00716 | -0.039 | -69.838
-6 | -0.449 | 0.00693 | -0.039 | -64.808
-5.5 | -0.395 | 0.0064 | -0.04 | -61.646
-5 | -0.338 | 0.00652 | -0.041 | -51.843
-4.5 | -0.28 | 0.0063 | -0.041 | -44.354
-4 | -0.22 | 0.00616 | -0.042 | -35.696
-3.5 | -0.16 | 0.00593 | -0.043 | -26.894
-3 | -0.098 | 0.00569 | -0.043 | -17.285
-2.5 | -0.037 | 0.00603 | -0.044 | -6.092
-2 | 0.025 | 0.00573 | -0.045 | 4.419
-1.5 | 0.088 | 0.00507 | -0.046 | 17.29
-1 | 0.15 | 0.00505 | -0.046 | 29.66
-0.5 | 0.212 | 0.00512 | -0.047 | 41.493
0 | 0.277 | 0.00543 | -0.048 | 50.976
0.5 | 0.339 | 0.00524 | -0.048 | 64.694
1 | 0.402 | 0.00544 | -0.049 | 73.815
1.5 | 0.464 | 0.0061 | -0.05 | 76.064
2 | 0.527 | 0.00626 | -0.05 | 84.121
2.5 | 0.589 | 0.00651 | -0.051 | 90.391
3 | 0.651 | 0.0068 | -0.052 | 95.699
3.5 | 0.712 | 0.00707 | -0.052 | 100.67
4 | 0.773 | 0.00695 | -0.053 | 111.263
4.5 | 0.834 | 0.00709 | -0.054 | 117.545
5 | 0.894 | 0.00747 | -0.054 | 119.585
5.5 | 0.953 | 0.00765 | -0.055 | 124.564
6 | 1.01 | 0.00804 | -0.056 | 125.633
6.5 | 1.067 | 0.0082 | -0.056 | 130.187
7 | 1.123 | 0.00854 | -0.057 | 131.476
7.5 | 1.176 | 0.00888 | -0.058 | 132.524
8 | 1.228 | 0.00944 | -0.058 | 130.075
8.5 | 1.276 | 0.00963 | -0.059 | 132.401
9 | 1.32 | 0.00999 | -0.06 | 132.086
9.5 | 1.358 | 0.01047 | -0.06 | 129.636
10 | 1.391 | 0.01097 | -0.061 | 126.798
10.5 | 1.419 | 0.01154 | -0.061 | 122.966
11 | 1.441 | 0.01323 | -0.062 | 108.96
11.5 | 1.457 | 0.01341 | -0.063 | 108.631
12 | 1.465 | 0.01544 | -0.063 | 94.899
12.5 | 1.43 | 0.01778 | -0.062 | 80.44
13 | 1.412 | 0.01995 | -0.062 | 70.808
13.5 | 1.388 | 0.02226 | -0.062 | 62.354
14 | 1.351 | 0.02617 | -0.062 | 51.621
14.5 | 1.285 | 0.03286 | -0.061 | 39.106
15 | 1.208 | 0.0413 | -0.06 | 29.242
15.5 | 1.115 | 0.05572 | -0.057 | 20.007
16 | 0.998 | 0.08551 | -0.051 | 11.673
16.5 | 0.91 | 0.10257 | -0.048 | 8.871
17 | 0.82 | 0.12343 | -0.045 | 6.645

## 118. Re 12M Mach 0.25 (2)
BIGFOIL.COM POLAR EXPORT
lds2
LDS-2 |  |  |  | Cl Max: | 1.8323 | at alpha= | 18.5 | deg
XFOIL ncrit=9 |  |  |  | L/D Max: | 146.471 | at alpha= | 8.5 | deg
Re: | 12000000 |  |  | Cd Min: | 0.21711 | at alpha= | -19.5 | deg
Mach: | 0.25 |  |  | Cl=0 at alpha= | -2.281 | deg
|  |  |  | @ Cl=0.1, Cd= | 0.0050914
|  |  |  | @ Cl=0.4, Cd= | 0.0050304
|  |  |  | @ Cl=0.6, Cd= | 0.0058399
alpha (deg) | Cl | Cd | Cm | Cl/Cd
-19.5 | -0.6778 | 0.21711 | 0.0276 | -3.1219
-19 | -0.6672 | 0.20833 | 0.0229 | -3.2026
-18.5 | -0.722 | 0.17867 | 0.0088 | -4.041
-18 | -0.9701 | 0.11783 | -0.0298 | -8.233
-17.5 | -1.2166 | 0.07094 | -0.0624 | -17.1497
-16.5 | -1.314 | 0.04265 | -0.0832 | -30.8089
-16 | -1.3325 | 0.03396 | -0.0887 | -39.2373
-15.5 | -1.3596 | 0.02664 | -0.0902 | -51.036
-15 | -1.3754 | 0.02239 | -0.0851 | -61.4292
-14.5 | -1.3824 | 0.01927 | -0.0766 | -71.7385
-14 | -1.3342 | 0.01666 | -0.0755 | -80.084
-13.5 | -1.2816 | 0.01483 | -0.074 | -86.4194
-13 | -1.185 | 0.01299 | -0.0807 | -91.224
-12.5 | -1.1422 | 0.01224 | -0.0763 | -93.317
-12 | -1.0958 | 0.01141 | -0.0727 | -96.0386
-11.5 | -1.046 | 0.01071 | -0.0696 | -97.6657
-11 | -0.9934 | 0.01009 | -0.0672 | -98.4539
-10.5 | -0.9393 | 0.00957 | -0.065 | -98.1505
-10 | -0.8844 | 0.00909 | -0.0631 | -97.2937
-9.5 | -0.8298 | 0.00857 | -0.0613 | -96.8261
-9 | -0.7747 | 0.00809 | -0.0596 | -95.7602
-8.5 | -0.7186 | 0.0077 | -0.0582 | -93.3247
-8 | -0.6618 | 0.00736 | -0.057 | -89.9185
-7.5 | -0.6045 | 0.00707 | -0.056 | -85.5021
-7 | -0.547 | 0.00683 | -0.0551 | -80.0878
-6.5 | -0.4898 | 0.00654 | -0.0542 | -74.893
-6 | -0.432 | 0.0063 | -0.0535 | -68.5714
-5 | -0.316 | 0.00593 | -0.0524 | -53.2884
-4.5 | -0.2581 | 0.00576 | -0.052 | -44.809
-4 | -0.1999 | 0.00563 | -0.0516 | -35.5062
-3.5 | -0.1416 | 0.00549 | -0.0513 | -25.7923
-3 | -0.0832 | 0.00536 | -0.0511 | -15.5224
-2.5 | -0.0251 | 0.00526 | -0.0508 | -4.7719
-2 | 0.0322 | 0.00523 | -0.0505 | 6.1568
-1.5 | 0.0895 | 0.00512 | -0.0501 | 17.4805
-0.5 | 0.1998 | 0.00482 | -0.0488 | 41.4523
0 | 0.2518 | 0.00479 | -0.0476 | 52.5678
0.5 | 0.3054 | 0.00477 | -0.0467 | 64.0252
1 | 0.3563 | 0.00487 | -0.0453 | 73.1622
1.5 | 0.4108 | 0.00507 | -0.0446 | 81.0256
2 | 0.4658 | 0.00532 | -0.0439 | 87.5564
2.5 | 0.5212 | 0.00555 | -0.0433 | 93.9099
3 | 0.5765 | 0.00575 | -0.0427 | 100.2609
3.5 | 0.6314 | 0.00596 | -0.0419 | 105.9396
4 | 0.6864 | 0.00619 | -0.0412 | 110.8885
4.5 | 0.741 | 0.00639 | -0.0403 | 115.9624
5 | 0.7944 | 0.00651 | -0.0393 | 122.0276
5.5 | 0.8465 | 0.00658 | -0.0378 | 128.6474
6 | 0.8966 | 0.00667 | -0.0359 | 134.4228
6.5 | 0.9431 | 0.00678 | -0.0332 | 139.1003
7 | 1.0295 | 0.00717 | -0.0393 | 143.5844
7.5 | 1.0994 | 0.00753 | -0.0417 | 146.0027
8 | 1.1558 | 0.00795 | -0.0411 | 145.3836
8.5 | 1.2201 | 0.00833 | -0.0421 | 146.4706
9 | 1.2822 | 0.00882 | -0.0427 | 145.3741
9.5 | 1.3348 | 0.00923 | -0.0411 | 144.6154
10 | 1.3805 | 0.00974 | -0.0382 | 141.7351
10.5 | 1.4281 | 0.01022 | -0.0356 | 139.7358
11 | 1.4735 | 0.01082 | -0.0326 | 136.183
11.5 | 1.5181 | 0.01147 | -0.0296 | 132.354
12 | 1.5547 | 0.01211 | -0.0249 | 128.3815
12.5 | 1.5908 | 0.01289 | -0.0205 | 123.4135
13 | 1.6278 | 0.01376 | -0.0165 | 118.2994
13.5 | 1.6622 | 0.01483 | -0.0125 | 112.0836
14 | 1.6956 | 0.01605 | -0.0087 | 105.6449
14.5 | 1.7245 | 0.01763 | -0.0047 | 97.8162
15 | 1.7525 | 0.01939 | -0.001 | 90.3816
15.5 | 1.7737 | 0.02172 | 0.0027 | 81.6621
16 | 1.7968 | 0.02409 | 0.0059 | 74.587
16.5 | 1.809 | 0.0274 | 0.0091 | 66.0219
17 | 1.8252 | 0.03064 | 0.0116 | 59.5692
17.5 | 1.8262 | 0.03527 | 0.0139 | 51.7777
18 | 1.8316 | 0.03992 | 0.0154 | 45.8818
18.5 | 1.8323 | 0.04534 | 0.0162 | 40.4124
19 | 1.8244 | 0.05193 | 0.0162 | 35.1319
19.5 | 1.8092 | 0.05972 | 0.0151 | 30.2947
20 | 1.7755 | 0.07003 | 0.0123 | 25.3534

## 119. Re 12M Mach 0.50 (1)
BIGFOIL.COM POLAR EXPORT
lds2
LDS-2 |  |  |  | Cl Max: | 1.309 | at alpha= | 8.5 | deg
JavaFoil+Calcfoil stall+Eppler ext transition |  |  |  | L/D Max: | 120.63 | at alpha= | 6.5 | deg
Re: | 12000000 |  |  | Cd Min: | 0.00516 | at alpha= | -1 | deg
Mach: | 0.5 |  |  | Cl=0 at alpha= | -2.2029 | deg
|  |  |  | @ Cl=0.1, Cd= | 0.0057234
|  |  |  | @ Cl=0.4, Cd= | 0.005565
|  |  |  | @ Cl=0.6, Cd= | 0.00682
alpha (deg) | Cl | Cd | Cm | Cl/Cd
-20 | -0.987 | 0.15557 | -0.015 | -6.345
-19.5 | -0.958 | 0.15257 | -0.015 | -6.282
-19 | -0.931 | 0.14973 | -0.015 | -6.218
-18.5 | -0.904 | 0.14613 | -0.015 | -6.188
-18 | -0.881 | 0.1287 | -0.016 | -6.846
-17.5 | -0.853 | 0.12327 | -0.017 | -6.918
-17 | -0.824 | 0.11923 | -0.017 | -6.91
-16.5 | -0.798 | 0.1093 | -0.017 | -7.299
-16 | -0.774 | 0.10082 | -0.018 | -7.677
-15.5 | -0.742 | 0.11018 | -0.017 | -6.732
-15 | -0.715 | 0.10229 | -0.018 | -6.988
-14.5 | -0.686 | 0.0982 | -0.018 | -6.98
-14 | -0.664 | 0.08608 | -0.02 | -7.71
-13.5 | -0.645 | 0.07357 | -0.022 | -8.763
-13 | -0.646 | 0.04783 | -0.027 | -13.501
-12.5 | -0.574 | 0.08932 | -0.018 | -6.431
-12 | -0.547 | 0.08188 | -0.018 | -6.679
-11.5 | -0.519 | 0.07632 | -0.019 | -6.803
-11 | -0.493 | 0.06996 | -0.02 | -7.041
-10.5 | -0.466 | 0.06449 | -0.021 | -7.222
-10 | -0.44 | 0.05818 | -0.023 | -7.569
-9.5 | -0.446 | 0.0295 | -0.033 | -15.126
-9 | -0.38 | 0.06275 | -0.019 | -6.052
-8.5 | -0.353 | 0.05465 | -0.02 | -6.455
-8 | -0.326 | 0.04917 | -0.022 | -6.634
-7.5 | -0.365 | 0.00979 | -0.042 | -37.286
-7 | -0.27 | 0.04457 | -0.022 | -6.053
-6.5 | -0.469 | 0.00845 | -0.043 | -55.482
-6 | -0.46 | 0.0079 | -0.044 | -58.257
-5.5 | -0.42 | 0.0071 | -0.045 | -59.143
-5 | -0.366 | 0.00707 | -0.045 | -51.819
-4.5 | -0.306 | 0.00682 | -0.046 | -44.962
-4 | -0.243 | 0.00659 | -0.047 | -36.893
-3.5 | -0.177 | 0.00634 | -0.048 | -27.92
-3 | -0.11 | 0.00609 | -0.049 | -17.972
-2.5 | -0.041 | 0.00627 | -0.049 | -6.531
-2 | 0.028 | 0.00594 | -0.05 | 4.761
-1.5 | 0.098 | 0.00574 | -0.051 | 17.04
-1 | 0.168 | 0.00516 | -0.052 | 32.452
-0.5 | 0.237 | 0.0056 | -0.052 | 42.394
0 | 0.309 | 0.00575 | -0.053 | 53.781
0.5 | 0.379 | 0.00549 | -0.054 | 69.081
1 | 0.449 | 0.00574 | -0.055 | 78.243
1.5 | 0.519 | 0.0061 | -0.056 | 85.049
2 | 0.588 | 0.00674 | -0.056 | 87.287
2.5 | 0.657 | 0.0072 | -0.057 | 91.319
3 | 0.726 | 0.00749 | -0.058 | 96.943
3.5 | 0.794 | 0.00782 | -0.059 | 101.467
4 | 0.861 | 0.00831 | -0.059 | 103.659
4.5 | 0.927 | 0.00796 | -0.06 | 116.55
5 | 0.992 | 0.00835 | -0.061 | 118.884
5.5 | 1.054 | 0.00893 | -0.062 | 118.132
6 | 1.114 | 0.00942 | -0.062 | 118.228
6.5 | 1.17 | 0.0097 | -0.063 | 120.63
7 | 1.221 | 0.01045 | -0.064 | 116.878
7.5 | 1.266 | 0.01108 | -0.064 | 114.258
8 | 1.299 | 0.01202 | -0.065 | 108.038
8.5 | 1.309 | 0.01267 | -0.066 | 103.316
9 | 1.279 | 0.01398 | -0.067 | 91.489
9.5 | 1.019 | 0.02128 | -0.064 | 47.917
10 | 0.693 | 0.06922 | -0.041 | 10.015
10.5 | 0.72 | 0.07103 | -0.041 | 10.14
11 | 0.749 | 0.07593 | -0.042 | 9.87
11.5 | 0.777 | 0.07408 | -0.042 | 10.482
12 | 0.803 | 0.08022 | -0.042 | 10.014
12.5 | 0.84 | 0.0804 | -0.047 | 10.451
13 | 0.865 | 0.08824 | -0.046 | 9.802
13.5 | 0.885 | 0.09163 | -0.043 | 9.66

## 120. Re 12M Mach 0.50 (2)
BIGFOIL.COM POLAR EXPORT
lds2
LDS-2 |  |  |  | Cl Max: | 1.618 | at alpha= | 11 | deg
XFOIL ncrit=9 |  |  |  | L/D Max: | 142.539 | at alpha= | 7 | deg
Re: | 12000000 |  |  | Cd Min: | 0.11819 | at alpha= | 16 | deg
Mach: | 0.5 |  |  | Cl=0 at alpha= | -99 | deg
|  |  |  | @ Cl=0.1, Cd= | 0.00482
|  |  |  | @ Cl=0.4, Cd= | 0.0049526
|  |  |  | @ Cl=0.6, Cd= | 0.0059227
alpha (deg) | Cl | Cd | Cm | Cl/Cd
0 | 0.2863 | 0.00482 | -0.053 | 59.3983
0.5 | 0.3461 | 0.00477 | -0.0516 | 72.5577
1 | 0.4022 | 0.00496 | -0.0495 | 81.0887
1.5 | 0.4622 | 0.00528 | -0.048 | 87.5379
2 | 0.524 | 0.00557 | -0.0467 | 94.0754
2.5 | 0.5857 | 0.00586 | -0.0453 | 99.9488
3 | 0.6473 | 0.00613 | -0.0438 | 105.5954
3.5 | 0.7094 | 0.00639 | -0.0422 | 111.0172
4 | 0.7708 | 0.00668 | -0.0403 | 115.3892
4.5 | 0.8323 | 0.00693 | -0.0382 | 120.101
5 | 0.8917 | 0.00713 | -0.0355 | 125.0631
5.5 | 0.9498 | 0.00729 | -0.0323 | 130.2881
6 | 1.0032 | 0.00744 | -0.0279 | 134.8387
6.5 | 1.0792 | 0.00771 | -0.0277 | 139.9741
7 | 1.1902 | 0.00835 | -0.034 | 142.5389
8 | 1.3341 | 0.00953 | -0.0296 | 139.9895
8.5 | 1.3801 | 0.01007 | -0.0222 | 137.0506
9 | 1.428 | 0.01082 | -0.0151 | 131.9778
9.5 | 1.482 | 0.01162 | -0.0088 | 127.5387
10 | 1.5339 | 0.01271 | -0.0022 | 120.6845
10.5 | 1.5834 | 0.01416 | 0.0047 | 111.822
11 | 1.618 | 0.01661 | 0.0127 | 97.4112
11.5 | 1.6161 | 0.0213 | 0.0211 | 75.8732
12 | 1.5852 | 0.02824 | 0.0273 | 56.1331
12.5 | 1.5466 | 0.03652 | 0.0303 | 42.3494
13 | 1.5061 | 0.04605 | 0.0304 | 32.7058
13.5 | 1.4651 | 0.05677 | 0.028 | 25.8076
14 | 1.4259 | 0.06839 | 0.0234 | 20.8495
14.5 | 1.3878 | 0.0808 | 0.0175 | 17.1757
15 | 1.3526 | 0.09339 | 0.011 | 14.4833
15.5 | 1.3195 | 0.1059 | 0.0046 | 12.4599
16 | 1.2894 | 0.11819 | -0.002 | 10.9096

## 121. Re 14M Mach 0.00 (1)
BIGFOIL.COM POLAR EXPORT
lds2
LDS-2 |  |  |  | Cl Max: | 1.531 | at alpha= | 13 | deg
JavaFoil+Calcfoil stall+Eppler ext transition |  |  |  | L/D Max: | 138.777 | at alpha= | 9.5 | deg
Re: | 14000000 |  |  | Cd Min: | 0.00504 | at alpha= | -1.5 | deg
Mach: | 0 |  |  | Cl=0 at alpha= | -2.2049 | deg
|  |  |  | @ Cl=0.1, Cd= | 0.005075
|  |  |  | @ Cl=0.4, Cd= | 0.005711
|  |  |  | @ Cl=0.6, Cd= | 0.006485
alpha (deg) | Cl | Cd | Cm | Cl/Cd
-17 | -0.631 | 0.11768 | -0.014 | -5.36
-16.5 | -0.646 | 0.11006 | -0.014 | -5.867
-16 | -0.656 | 0.10893 | -0.014 | -6.024
-15.5 | -0.668 | 0.10301 | -0.014 | -6.481
-15 | -0.683 | 0.09161 | -0.016 | -7.451
-14.5 | -0.693 | 0.08495 | -0.017 | -8.153
-14 | -0.707 | 0.07302 | -0.019 | -9.679
-13.5 | -0.71 | 0.06927 | -0.02 | -10.252
-13 | -0.742 | 0.04567 | -0.024 | -16.25
-12.5 | -0.818 | 0.01455 | -0.029 | -56.208
-12 | -0.832 | 0.01137 | -0.03 | -73.147
-11.5 | -0.826 | 0.00966 | -0.031 | -85.513
-11 | -0.811 | 0.00904 | -0.031 | -89.7
-10.5 | -0.791 | 0.00923 | -0.032 | -85.706
-10 | -0.767 | 0.00878 | -0.033 | -87.361
-9.5 | -0.739 | 0.0082 | -0.033 | -90.051
-9 | -0.706 | 0.00805 | -0.034 | -87.738
-8.5 | -0.67 | 0.00778 | -0.035 | -86.14
-8 | -0.63 | 0.00747 | -0.035 | -84.294
-7.5 | -0.586 | 0.00719 | -0.036 | -81.524
-7 | -0.54 | 0.00699 | -0.037 | -77.282
-6.5 | -0.49 | 0.00679 | -0.037 | -72.278
-6 | -0.439 | 0.00633 | -0.038 | -69.301
-5.5 | -0.385 | 0.0064 | -0.039 | -60.057
-5 | -0.329 | 0.00622 | -0.039 | -52.824
-4.5 | -0.272 | 0.00602 | -0.04 | -45.133
-4 | -0.214 | 0.0059 | -0.041 | -36.217
-3.5 | -0.155 | 0.00599 | -0.041 | -25.816
-3 | -0.095 | 0.00571 | -0.042 | -16.708
-2.5 | -0.036 | 0.00579 | -0.043 | -6.139
-2 | 0.025 | 0.00551 | -0.043 | 4.45
-1.5 | 0.085 | 0.00504 | -0.044 | 16.832
-1 | 0.145 | 0.00518 | -0.045 | 28.043
-0.5 | 0.206 | 0.00531 | -0.045 | 38.778
0 | 0.268 | 0.0051 | -0.046 | 52.523
0.5 | 0.328 | 0.00524 | -0.047 | 62.674
1 | 0.389 | 0.00572 | -0.047 | 67.956
1.5 | 0.45 | 0.00567 | -0.048 | 79.238
2 | 0.51 | 0.00608 | -0.049 | 83.814
2.5 | 0.57 | 0.00637 | -0.049 | 89.491
3 | 0.63 | 0.0066 | -0.05 | 95.52
3.5 | 0.69 | 0.0068 | -0.051 | 101.455
4 | 0.749 | 0.00669 | -0.051 | 112.024
4.5 | 0.808 | 0.00682 | -0.052 | 118.484
5 | 0.867 | 0.00702 | -0.053 | 123.484
5.5 | 0.924 | 0.00728 | -0.053 | 126.865
6 | 0.981 | 0.00746 | -0.054 | 131.452
6.5 | 1.037 | 0.00776 | -0.055 | 133.625
7 | 1.091 | 0.00805 | -0.055 | 135.571
7.5 | 1.145 | 0.00846 | -0.056 | 135.274
8 | 1.197 | 0.00884 | -0.056 | 135.422
8.5 | 1.246 | 0.00908 | -0.057 | 137.229
9 | 1.293 | 0.00954 | -0.058 | 135.489
9.5 | 1.335 | 0.00962 | -0.058 | 138.777
10 | 1.374 | 0.01007 | -0.059 | 136.511
10.5 | 1.41 | 0.01048 | -0.06 | 134.616
11 | 1.442 | 0.01172 | -0.06 | 123.033
11.5 | 1.471 | 0.01175 | -0.061 | 125.175
12 | 1.495 | 0.01249 | -0.061 | 119.701
12.5 | 1.515 | 0.0133 | -0.062 | 113.874
13 | 1.531 | 0.01406 | -0.062 | 108.834
13.5 | 1.521 | 0.01619 | -0.062 | 93.962
14 | 1.51 | 0.01805 | -0.062 | 83.619
14.5 | 1.493 | 0.02003 | -0.062 | 74.526
15 | 1.472 | 0.02182 | -0.062 | 67.463
15.5 | 1.438 | 0.0255 | -0.062 | 56.4
16 | 1.404 | 0.02892 | -0.061 | 48.552
16.5 | 1.363 | 0.0339 | -0.061 | 40.213
17 | 1.318 | 0.04004 | -0.06 | 32.919
17.5 | 1.272 | 0.04661 | -0.06 | 27.294
18 | 1.223 | 0.05488 | -0.059 | 22.292

## 122. Re 14M Mach 0.00 (2)
BIGFOIL.COM POLAR EXPORT
lds2
LDS-2 |  |  |  | Cl Max: | 1.9 | at alpha= | 20 | deg
XFOIL ncrit=9 |  |  |  | L/D Max: | 151.026 | at alpha= | 9.5 | deg
Re: | 14000000 |  |  | Cd Min: | 0.03824 | at alpha= | 20 | deg
Mach: | 0 |  |  | Cl=0 at alpha= | -2.2704 | deg
|  |  |  | @ Cl=0.1, Cd= | 0.0050155
|  |  |  | @ Cl=0.4, Cd= | 0.005043
|  |  |  | @ Cl=0.6, Cd= | 0.0057631
alpha (deg) | Cl | Cd | Cm | Cl/Cd
-16.5 | -1.5254 | 0.01556 | -0.0558 | -98.0334
-16 | -1.486 | 0.01461 | -0.0536 | -101.7112
-15.5 | -1.4343 | 0.0136 | -0.054 | -105.4632
-15 | -1.3794 | 0.01276 | -0.0548 | -108.1034
-14.5 | -1.331 | 0.01196 | -0.054 | -111.2876
-14 | -1.2608 | 0.01122 | -0.0579 | -112.3708
-13.5 | -1.1874 | 0.01057 | -0.0623 | -112.3368
-13 | -1.1448 | 0.01021 | -0.0599 | -112.1254
-12.5 | -1.0973 | 0.00982 | -0.0585 | -111.7413
-12 | -1.0482 | 0.00947 | -0.0573 | -110.6864
-11.5 | -0.9984 | 0.00911 | -0.0562 | -109.5939
-10.5 | -0.8962 | 0.00843 | -0.0545 | -106.3108
-10 | -0.845 | 0.00803 | -0.0537 | -105.2304
-9.5 | -0.7931 | 0.00768 | -0.0529 | -103.2682
-9 | -0.7403 | 0.00737 | -0.0523 | -100.4478
-8.5 | -0.6869 | 0.00708 | -0.0518 | -97.0198
-8 | -0.6329 | 0.00686 | -0.0513 | -92.2595
-7.5 | -0.5786 | 0.00666 | -0.051 | -86.8769
-7 | -0.5244 | 0.00643 | -0.0506 | -81.5552
-6.5 | -0.4699 | 0.0062 | -0.0502 | -75.7903
-6 | -0.4149 | 0.00603 | -0.0499 | -68.806
-5.5 | -0.3595 | 0.00588 | -0.0497 | -61.1395
-5 | -0.304 | 0.00571 | -0.0495 | -53.2399
-4.5 | -0.2484 | 0.00556 | -0.0493 | -44.6763
-4 | -0.1927 | 0.00545 | -0.0492 | -35.3578
-3.5 | -0.1367 | 0.00533 | -0.049 | -25.6473
-3 | -0.0809 | 0.00523 | -0.0489 | -15.4685
-2.5 | -0.0253 | 0.00516 | -0.0487 | -4.9031
-2 | 0.0298 | 0.00514 | -0.0484 | 5.7977
-1.5 | 0.0852 | 0.00504 | -0.0482 | 16.9048
-1 | 0.1396 | 0.00495 | -0.0479 | 28.202
0 | 0.2427 | 0.00486 | -0.0461 | 49.9383
0.5 | 0.2937 | 0.00496 | -0.0452 | 59.2137
1 | 0.3439 | 0.00488 | -0.0442 | 70.4713
1.5 | 0.3967 | 0.00503 | -0.0435 | 78.8668
2 | 0.4499 | 0.00524 | -0.043 | 85.8588
2.5 | 0.504 | 0.00543 | -0.0426 | 92.8177
3 | 0.5577 | 0.00562 | -0.0422 | 99.2349
3.5 | 0.6109 | 0.0058 | -0.0417 | 105.3276
4 | 0.6643 | 0.00599 | -0.0412 | 110.9015
4.5 | 0.7175 | 0.00618 | -0.0407 | 116.1003
5 | 0.7702 | 0.00632 | -0.0402 | 121.8671
5.5 | 0.8213 | 0.00641 | -0.0393 | 128.1279
6 | 0.8711 | 0.00648 | -0.0382 | 134.429
6.5 | 0.9191 | 0.00659 | -0.0367 | 139.4689
7 | 0.9657 | 0.00666 | -0.0348 | 145
7.5 | 1.0468 | 0.00704 | -0.0409 | 148.6932
8 | 1.1098 | 0.00739 | -0.0429 | 150.1759
8.5 | 1.1635 | 0.00771 | -0.0428 | 150.9079
9 | 1.2222 | 0.00812 | -0.044 | 150.5172
9.5 | 1.2807 | 0.00848 | -0.0451 | 151.0259
10 | 1.3355 | 0.00894 | -0.0455 | 149.3848
10.5 | 1.3798 | 0.00932 | -0.0435 | 148.0472
11 | 1.4235 | 0.00982 | -0.0415 | 144.9593
11.5 | 1.4687 | 0.01025 | -0.0399 | 143.2878
12 | 1.5112 | 0.01083 | -0.0379 | 139.5383
12.5 | 1.5545 | 0.01132 | -0.0361 | 137.3233
13 | 1.5945 | 0.01198 | -0.0339 | 133.0968
13.5 | 1.6291 | 0.01256 | -0.0305 | 129.7054
14 | 1.6615 | 0.01325 | -0.027 | 125.3962
14.5 | 1.6935 | 0.01407 | -0.0237 | 120.3625
15 | 1.7257 | 0.01493 | -0.0208 | 115.5861
15.5 | 1.7525 | 0.01612 | -0.0174 | 108.7159
16 | 1.7809 | 0.0173 | -0.0146 | 102.9422
16.5 | 1.803 | 0.01894 | -0.0114 | 95.1954
17 | 1.8275 | 0.02052 | -0.0088 | 89.0595
17.5 | 1.8439 | 0.02276 | -0.0059 | 81.0149
18 | 1.8629 | 0.02495 | -0.0036 | 74.6653
18.5 | 1.8797 | 0.02739 | -0.0016 | 68.6272
19 | 1.8899 | 0.03051 | 0.0005 | 61.9436
19.5 | 1.8961 | 0.03414 | 0.0022 | 55.539
20 | 1.9 | 0.03824 | 0.0034 | 49.6862

## 123. Re 14M Mach 0.10 (1)
BIGFOIL.COM POLAR EXPORT
lds2
LDS-2 |  |  |  | Cl Max: | 1.524 | at alpha= | 13 | deg
JavaFoil+Calcfoil stall+Eppler ext transition |  |  |  | L/D Max: | 137.424 | at alpha= | 7.5 | deg
Re: | 14000000 |  |  | Cd Min: | 0.00502 | at alpha= | -1.5 | deg
Mach: | 0.1 |  |  | Cl=0 at alpha= | -2.2049 | deg
|  |  |  | @ Cl=0.1, Cd= | 0.005052
|  |  |  | @ Cl=0.4, Cd= | 0.0057567
|  |  |  | @ Cl=0.6, Cd= | 0.0065235
alpha (deg) | Cl | Cd | Cm | Cl/Cd
-16.5 | -0.605 | 0.11346 | -0.014 | -5.328
-16 | -0.621 | 0.10773 | -0.014 | -5.762
-15.5 | -0.637 | 0.10037 | -0.015 | -6.347
-15 | -0.647 | 0.09888 | -0.015 | -6.548
-14.5 | -0.663 | 0.0888 | -0.016 | -7.463
-14 | -0.677 | 0.07873 | -0.018 | -8.6
-13.5 | -0.682 | 0.07586 | -0.018 | -8.993
-13 | -0.694 | 0.06543 | -0.02 | -10.613
-12.5 | -0.768 | 0.0234 | -0.027 | -32.832
-12 | -0.809 | 0.01243 | -0.03 | -65.042
-11.5 | -0.815 | 0.00982 | -0.031 | -82.977
-11 | -0.802 | 0.00919 | -0.032 | -87.294
-10.5 | -0.785 | 0.00932 | -0.032 | -84.213
-10 | -0.763 | 0.00889 | -0.033 | -85.819
-9.5 | -0.736 | 0.00832 | -0.034 | -88.464
-9 | -0.705 | 0.00817 | -0.034 | -86.274
-8.5 | -0.67 | 0.00783 | -0.035 | -85.585
-8 | -0.631 | 0.00752 | -0.036 | -83.882
-7.5 | -0.588 | 0.00724 | -0.036 | -81.208
-7 | -0.541 | 0.00702 | -0.037 | -77.064
-6.5 | -0.492 | 0.00659 | -0.038 | -74.703
-6 | -0.44 | 0.00636 | -0.038 | -69.235
-5.5 | -0.386 | 0.00643 | -0.039 | -60.026
-5 | -0.33 | 0.00627 | -0.04 | -52.675
-4.5 | -0.273 | 0.00606 | -0.04 | -45.01
-4 | -0.215 | 0.00594 | -0.041 | -36.124
-3.5 | -0.155 | 0.00596 | -0.042 | -26.083
-3 | -0.096 | 0.00569 | -0.042 | -16.84
-2.5 | -0.036 | 0.00584 | -0.043 | -6.123
-2 | 0.025 | 0.00556 | -0.044 | 4.434
-1.5 | 0.085 | 0.00502 | -0.044 | 16.992
-1 | 0.146 | 0.00515 | -0.045 | 28.344
-0.5 | 0.207 | 0.00528 | -0.046 | 39.158
0 | 0.269 | 0.00514 | -0.046 | 52.359
0.5 | 0.33 | 0.00528 | -0.047 | 62.467
1 | 0.391 | 0.00577 | -0.048 | 67.737
1.5 | 0.452 | 0.00568 | -0.048 | 79.61
2 | 0.513 | 0.00605 | -0.049 | 84.673
2.5 | 0.573 | 0.00642 | -0.05 | 89.192
3 | 0.633 | 0.00665 | -0.05 | 95.208
3.5 | 0.693 | 0.00686 | -0.051 | 101.085
4 | 0.753 | 0.00673 | -0.052 | 111.802
4.5 | 0.812 | 0.00687 | -0.052 | 118.241
5 | 0.871 | 0.00707 | -0.053 | 123.147
5.5 | 0.929 | 0.00734 | -0.054 | 126.428
6 | 0.985 | 0.0075 | -0.054 | 131.328
6.5 | 1.041 | 0.00783 | -0.055 | 133.066
7 | 1.096 | 0.00804 | -0.056 | 136.309
7.5 | 1.15 | 0.00837 | -0.056 | 137.424
8 | 1.202 | 0.00893 | -0.057 | 134.566
8.5 | 1.251 | 0.00911 | -0.057 | 137.262
9 | 1.297 | 0.00963 | -0.058 | 134.633
9.5 | 1.339 | 0.00975 | -0.059 | 137.362
10 | 1.378 | 0.01016 | -0.059 | 135.62
10.5 | 1.413 | 0.01069 | -0.06 | 132.189
11 | 1.444 | 0.01194 | -0.06 | 120.934
11.5 | 1.47 | 0.0119 | -0.061 | 123.552
12 | 1.493 | 0.01351 | -0.061 | 110.498
12.5 | 1.511 | 0.01444 | -0.062 | 104.603
13 | 1.524 | 0.01448 | -0.063 | 105.252
13.5 | 1.498 | 0.01724 | -0.062 | 86.895
14 | 1.494 | 0.0187 | -0.062 | 79.89
14.5 | 1.473 | 0.02091 | -0.062 | 70.413
15 | 1.447 | 0.02292 | -0.062 | 63.121
15.5 | 1.409 | 0.02668 | -0.062 | 52.806
16 | 1.367 | 0.03121 | -0.061 | 43.789
16.5 | 1.319 | 0.03721 | -0.061 | 35.441
17 | 1.267 | 0.04481 | -0.06 | 28.268
17.5 | 1.214 | 0.05298 | -0.059 | 22.917
18 | 1.157 | 0.06404 | -0.058 | 18.072

## 124. Re 14M Mach 0.10 (2)
BIGFOIL.COM POLAR EXPORT
lds2
LDS-2 |  |  |  | Cl Max: | 1.891 | at alpha= | 20 | deg
XFOIL ncrit=9 |  |  |  | L/D Max: | 150.954 | at alpha= | 8.5 | deg
Re: | 14000000 |  |  | Cd Min: | 0.04169 | at alpha= | 20 | deg
Mach: | 0.1 |  |  | Cl=0 at alpha= | -2.2708 | deg
|  |  |  | @ Cl=0.1, Cd= | 0.005024
|  |  |  | @ Cl=0.4, Cd= | 0.0050349
|  |  |  | @ Cl=0.6, Cd= | 0.0057722
alpha (deg) | Cl | Cd | Cm | Cl/Cd
-20 | -1.6679 | 0.0307 | -0.0805 | -54.329
-19.5 | -1.6553 | 0.02715 | -0.0807 | -60.9687
-19 | -1.6495 | 0.02366 | -0.0795 | -69.7168
-18.5 | -1.6344 | 0.02142 | -0.0768 | -76.3025
-17 | -1.5642 | 0.01772 | -0.0646 | -88.2731
-16.5 | -1.5335 | 0.01646 | -0.061 | -93.1652
-16 | -1.4985 | 0.01558 | -0.0575 | -96.181
-15.5 | -1.4477 | 0.01437 | -0.0574 | -100.7446
-15 | -1.3925 | 0.01341 | -0.0579 | -103.8404
-14.5 | -1.3437 | 0.01249 | -0.0569 | -107.5821
-14 | -1.2749 | 0.01167 | -0.06 | -109.2459
-13.5 | -1.1965 | 0.01085 | -0.0652 | -110.2765
-13 | -1.1543 | 0.01045 | -0.0623 | -110.4593
-12.5 | -1.1067 | 0.01001 | -0.0606 | -110.5594
-12 | -1.0573 | 0.00963 | -0.0592 | -109.7923
-11.5 | -1.0069 | 0.00924 | -0.0579 | -108.9719
-11 | -0.9556 | 0.00888 | -0.0568 | -107.6126
-10.5 | -0.9034 | 0.00854 | -0.0559 | -105.7845
-10 | -0.8515 | 0.00815 | -0.0549 | -104.4785
-9.5 | -0.7991 | 0.00777 | -0.054 | -102.8443
-9 | -0.7459 | 0.00745 | -0.0533 | -100.1208
-8.5 | -0.692 | 0.00714 | -0.0526 | -96.9188
-8 | -0.6376 | 0.0069 | -0.0521 | -92.4058
-7 | -0.528 | 0.00647 | -0.0512 | -81.6074
-6.5 | -0.4731 | 0.00623 | -0.0507 | -75.939
-6 | -0.4178 | 0.00605 | -0.0504 | -69.0579
-5.5 | -0.3619 | 0.00589 | -0.0501 | -61.4431
-5 | -0.306 | 0.00572 | -0.0499 | -53.4965
-4.5 | -0.25 | 0.00557 | -0.0497 | -44.8833
-4 | -0.1939 | 0.00546 | -0.0495 | -35.5128
-3.5 | -0.1376 | 0.00534 | -0.0494 | -25.7678
-3 | -0.0814 | 0.00523 | -0.0492 | -15.5641
-2.5 | -0.0254 | 0.00516 | -0.049 | -4.9225
-2 | 0.03 | 0.00514 | -0.0487 | 5.8366
-1.5 | 0.0858 | 0.00505 | -0.0485 | 16.9901
-1 | 0.1404 | 0.00495 | -0.0481 | 28.3636
-0.5 | 0.1915 | 0.00498 | -0.0471 | 38.4538
0 | 0.2441 | 0.00486 | -0.0464 | 50.2263
0.5 | 0.2953 | 0.00496 | -0.0454 | 59.5363
1 | 0.3458 | 0.00488 | -0.0443 | 70.8607
1.5 | 0.3988 | 0.00503 | -0.0437 | 79.2843
2 | 0.4524 | 0.00525 | -0.0431 | 86.1714
2.5 | 0.5067 | 0.00544 | -0.0427 | 93.1434
3 | 0.5607 | 0.00564 | -0.0423 | 99.4149
3.5 | 0.6142 | 0.00582 | -0.0418 | 105.5326
4 | 0.668 | 0.00601 | -0.0413 | 111.1481
4.5 | 0.7214 | 0.0062 | -0.0408 | 116.3548
5 | 0.7744 | 0.00635 | -0.0402 | 121.9528
5.5 | 0.8258 | 0.00644 | -0.0392 | 128.2298
6 | 0.876 | 0.00651 | -0.0381 | 134.5622
6.5 | 0.9242 | 0.00662 | -0.0364 | 139.6073
7 | 0.9711 | 0.0067 | -0.0345 | 144.9403
7.5 | 1.054 | 0.00708 | -0.0408 | 148.8701
8 | 1.1169 | 0.00745 | -0.0427 | 149.9195
8.5 | 1.1714 | 0.00776 | -0.0425 | 150.9536
9 | 1.2306 | 0.00819 | -0.0436 | 150.2564
9.5 | 1.2897 | 0.00855 | -0.0446 | 150.8421
10 | 1.3432 | 0.00903 | -0.0445 | 148.7486
10.5 | 1.3882 | 0.00941 | -0.0425 | 147.5239
11 | 1.4323 | 0.00993 | -0.0404 | 144.2397
11.5 | 1.4778 | 0.01038 | -0.0387 | 142.3699
12 | 1.5205 | 0.01097 | -0.0365 | 138.6053
12.5 | 1.5637 | 0.0115 | -0.0345 | 135.9739
13 | 1.6017 | 0.01219 | -0.0316 | 131.3946
13.5 | 1.6354 | 0.01278 | -0.0278 | 127.9656
14 | 1.6679 | 0.01358 | -0.0242 | 122.8203
14.5 | 1.7011 | 0.01441 | -0.021 | 118.05
15 | 1.7312 | 0.01545 | -0.0177 | 112.0518
15.5 | 1.7593 | 0.01666 | -0.0145 | 105.6002
16 | 1.7855 | 0.01808 | -0.0114 | 98.7555
16.5 | 1.8083 | 0.0198 | -0.0083 | 91.3283
17 | 1.8314 | 0.02162 | -0.0056 | 84.7086
17.5 | 1.8457 | 0.02416 | -0.0026 | 76.3949
18 | 1.8641 | 0.02654 | -0.0004 | 70.2374
18.5 | 1.8787 | 0.02935 | 0.0017 | 64.0102
19 | 1.8827 | 0.03318 | 0.0038 | 56.742
19.5 | 1.8894 | 0.03708 | 0.0051 | 50.9547
20 | 1.891 | 0.04169 | 0.0061 | 45.3586

## 125. Re 14M Mach 0.25 (1)
BIGFOIL.COM POLAR EXPORT
lds2
LDS-2 |  |  |  | Cl Max: | 1.465 | at alpha= | 12 | deg
JavaFoil+Calcfoil stall+Eppler ext transition |  |  |  | L/D Max: | 134.402 | at alpha= | 7 | deg
Re: | 14000000 |  |  | Cd Min: | 0.00508 | at alpha= | -1.5 | deg
Mach: | 0.25 |  |  | Cl=0 at alpha= | -2.2016 | deg
|  |  |  | @ Cl=0.1, Cd= | 0.0051148
|  |  |  | @ Cl=0.4, Cd= | 0.0054656
|  |  |  | @ Cl=0.6, Cd= | 0.0065844
alpha (deg) | Cl | Cd | Cm | Cl/Cd
-15.5 | -0.325 | 0.10971 | -0.014 | -2.961
-15 | -0.374 | 0.10261 | -0.015 | -3.649
-14.5 | -0.419 | 0.09726 | -0.015 | -4.309
-14 | -0.458 | 0.09432 | -0.015 | -4.86
-13.5 | -0.495 | 0.08764 | -0.016 | -5.647
-13 | -0.526 | 0.08406 | -0.016 | -6.252
-12.5 | -0.552 | 0.07903 | -0.016 | -6.979
-12 | -0.574 | 0.07135 | -0.018 | -8.051
-11.5 | -0.59 | 0.06677 | -0.019 | -8.834
-11 | -0.709 | 0.01269 | -0.032 | -55.878
-10.5 | -0.729 | 0.01055 | -0.033 | -69.04
-10 | -0.723 | 0.00954 | -0.034 | -75.854
-9.5 | -0.71 | 0.00885 | -0.035 | -80.26
-9 | -0.69 | 0.00858 | -0.035 | -80.443
-8.5 | -0.663 | 0.00818 | -0.036 | -81.007
-8 | -0.63 | 0.00786 | -0.037 | -80.118
-7.5 | -0.591 | 0.00754 | -0.037 | -78.421
-7 | -0.548 | 0.00723 | -0.038 | -75.788
-6.5 | -0.5 | 0.00675 | -0.039 | -74.094
-6 | -0.449 | 0.00651 | -0.039 | -68.975
-5.5 | -0.395 | 0.00649 | -0.04 | -60.812
-5 | -0.338 | 0.00639 | -0.041 | -52.893
-4.5 | -0.28 | 0.00617 | -0.041 | -45.307
-4 | -0.22 | 0.00603 | -0.042 | -36.514
-3.5 | -0.16 | 0.00605 | -0.043 | -26.389
-3 | -0.098 | 0.006 | -0.043 | -16.387
-2.5 | -0.037 | 0.00571 | -0.044 | -6.427
-2 | 0.025 | 0.00562 | -0.045 | 4.505
-1.5 | 0.088 | 0.00508 | -0.046 | 17.257
-1 | 0.15 | 0.00526 | -0.046 | 28.515
-0.5 | 0.212 | 0.00533 | -0.047 | 39.825
0 | 0.277 | 0.00518 | -0.048 | 53.434
0.5 | 0.339 | 0.00533 | -0.048 | 63.682
1 | 0.402 | 0.00547 | -0.049 | 73.425
1.5 | 0.464 | 0.00573 | -0.05 | 81.007
2 | 0.527 | 0.00614 | -0.05 | 85.755
2.5 | 0.589 | 0.00654 | -0.051 | 89.996
3 | 0.651 | 0.00679 | -0.052 | 95.778
3.5 | 0.712 | 0.007 | -0.052 | 101.67
4 | 0.773 | 0.00694 | -0.053 | 111.391
4.5 | 0.834 | 0.00698 | -0.054 | 119.395
5 | 0.894 | 0.00721 | -0.054 | 124.021
5.5 | 0.953 | 0.00751 | -0.055 | 126.901
6 | 1.01 | 0.00768 | -0.056 | 131.609
6.5 | 1.067 | 0.00802 | -0.056 | 133.114
7 | 1.123 | 0.00835 | -0.057 | 134.402
7.5 | 1.176 | 0.00892 | -0.058 | 131.876
8 | 1.228 | 0.00932 | -0.058 | 131.765
8.5 | 1.276 | 0.00955 | -0.059 | 133.527
9 | 1.32 | 0.00995 | -0.06 | 132.578
9.5 | 1.358 | 0.01031 | -0.06 | 131.694
10 | 1.391 | 0.01084 | -0.061 | 128.377
10.5 | 1.419 | 0.01147 | -0.061 | 123.767
11 | 1.441 | 0.01219 | -0.062 | 118.191
11.5 | 1.457 | 0.01313 | -0.063 | 110.921
12 | 1.465 | 0.01518 | -0.063 | 96.529
12.5 | 1.433 | 0.01712 | -0.062 | 83.719
13 | 1.416 | 0.01914 | -0.062 | 73.976
13.5 | 1.39 | 0.02175 | -0.062 | 63.888
14 | 1.356 | 0.0249 | -0.062 | 54.436
14.5 | 1.291 | 0.03095 | -0.061 | 41.712
15 | 1.215 | 0.03849 | -0.06 | 31.568
15.5 | 1.125 | 0.0509 | -0.058 | 22.097
16 | 1.006 | 0.08022 | -0.052 | 12.535
16.5 | 0.91 | 0.10237 | -0.048 | 8.887
17 | 0.821 | 0.12177 | -0.045 | 6.74

## 126. Re 14M Mach 0.25 (2)
BIGFOIL.COM POLAR EXPORT
lds2
LDS-2 |  |  |  | Cl Max: | 1.8524 | at alpha= | 18 | deg
XFOIL ncrit=9 |  |  |  | L/D Max: | 149.938 | at alpha= | 8.5 | deg
Re: | 14000000 |  |  | Cd Min: | 0.067 | at alpha= | 20 | deg
Mach: | 0.25 |  |  | Cl=0 at alpha= | -2.2727 | deg
|  |  |  | @ Cl=0.1, Cd= | 0.0050485
|  |  |  | @ Cl=0.4, Cd= | 0.0050452
|  |  |  | @ Cl=0.6, Cd= | 0.0057862
alpha (deg) | Cl | Cd | Cm | Cl/Cd
-13 | -1.1984 | 0.01252 | -0.0787 | -95.7188
-12.5 | -1.1528 | 0.01173 | -0.0748 | -98.2779
-12 | -1.1042 | 0.01095 | -0.0715 | -100.8402
-11.5 | -1.0527 | 0.01029 | -0.0687 | -102.3032
-11 | -0.9991 | 0.00972 | -0.0663 | -102.7881
-10.5 | -0.9443 | 0.00922 | -0.0643 | -102.4187
-10 | -0.8888 | 0.00877 | -0.0624 | -101.3455
-9.5 | -0.8328 | 0.00836 | -0.0608 | -99.6172
-9 | -0.7772 | 0.00791 | -0.0592 | -98.2554
-8.5 | -0.7208 | 0.00751 | -0.0578 | -95.9787
-8 | -0.6639 | 0.00716 | -0.0566 | -92.7235
-7.5 | -0.6066 | 0.00688 | -0.0556 | -88.1686
-7 | -0.5488 | 0.00664 | -0.0548 | -82.6506
-6.5 | -0.4911 | 0.0064 | -0.054 | -76.7344
-6 | -0.4335 | 0.00616 | -0.0533 | -70.3734
-5.5 | -0.3755 | 0.00597 | -0.0527 | -62.8978
-5 | -0.3171 | 0.00582 | -0.0523 | -54.4845
-4.5 | -0.2589 | 0.00564 | -0.0518 | -45.9043
-4 | -0.2007 | 0.00551 | -0.0515 | -36.4247
-3.5 | -0.1423 | 0.00537 | -0.0512 | -26.4991
-3 | -0.084 | 0.00526 | -0.051 | -15.9696
-2.5 | -0.026 | 0.00518 | -0.0507 | -5.0193
-2 | 0.0312 | 0.00515 | -0.0503 | 6.0583
-1.5 | 0.089 | 0.00507 | -0.0501 | 17.5542
-1 | 0.1453 | 0.00496 | -0.0496 | 29.2944
0 | 0.2518 | 0.00487 | -0.0476 | 51.7043
0.5 | 0.3043 | 0.00497 | -0.0465 | 61.2274
1 | 0.3562 | 0.0049 | -0.0453 | 72.6939
1.5 | 0.4105 | 0.00508 | -0.0445 | 80.8071
2 | 0.4658 | 0.00529 | -0.0439 | 88.0529
2.5 | 0.5219 | 0.00549 | -0.0434 | 95.0638
3 | 0.5775 | 0.0057 | -0.0428 | 101.3158
3.5 | 0.6323 | 0.00591 | -0.0421 | 106.9882
4 | 0.6881 | 0.0061 | -0.0415 | 112.8033
4.5 | 0.7434 | 0.00629 | -0.0408 | 118.1876
5 | 0.7979 | 0.00646 | -0.0399 | 123.5139
5.5 | 0.8507 | 0.00659 | -0.0386 | 129.0895
6 | 0.9027 | 0.00667 | -0.0372 | 135.3373
6.5 | 0.9523 | 0.00677 | -0.0351 | 140.6647
7 | 1.0019 | 0.00691 | -0.033 | 144.9928
7.5 | 1.0938 | 0.00732 | -0.0403 | 149.4262
8 | 1.1565 | 0.00772 | -0.0411 | 149.8057
8.5 | 1.2145 | 0.0081 | -0.0407 | 149.9383
9 | 1.2775 | 0.00855 | -0.0415 | 149.4152
9.5 | 1.3388 | 0.00903 | -0.0419 | 148.2614
10 | 1.3868 | 0.00947 | -0.0393 | 146.4414
10.5 | 1.4333 | 0.01001 | -0.0365 | 143.1868
11 | 1.4805 | 0.01054 | -0.0338 | 140.4649
11.5 | 1.5249 | 0.0112 | -0.0307 | 136.1518
12 | 1.5657 | 0.01181 | -0.0268 | 132.5741
12.5 | 1.6002 | 0.01258 | -0.022 | 127.2019
13 | 1.6381 | 0.01337 | -0.018 | 122.5206
13.5 | 1.6722 | 0.01444 | -0.0138 | 115.8033
14 | 1.707 | 0.01555 | -0.01 | 109.7749
14.5 | 1.7357 | 0.01709 | -0.0058 | 101.5623
15 | 1.7628 | 0.01885 | -0.002 | 93.5172
15.5 | 1.7864 | 0.02098 | 0.0017 | 85.1478
16 | 1.8083 | 0.02339 | 0.0051 | 77.3108
16.5 | 1.8239 | 0.02641 | 0.0084 | 69.061
17 | 1.8404 | 0.02954 | 0.011 | 62.302
17.5 | 1.8442 | 0.03387 | 0.0135 | 54.4494
18 | 1.8524 | 0.0382 | 0.0152 | 48.4921
18.5 | 1.8517 | 0.04361 | 0.0162 | 42.4604
19 | 1.8438 | 0.05007 | 0.0164 | 36.8244
19.5 | 1.8286 | 0.05776 | 0.0155 | 31.6586
20 | 1.8029 | 0.067 | 0.0134 | 26.909

## 127. Re 14M Mach 0.50 (1)
BIGFOIL.COM POLAR EXPORT
lds2
LDS-2 |  |  |  | Cl Max: | 1.309 | at alpha= | 8.5 | deg
JavaFoil+Calcfoil stall+Eppler ext transition |  |  |  | L/D Max: | 123.568 | at alpha= | 6.5 | deg
Re: | 14000000 |  |  | Cd Min: | 0.00534 | at alpha= | 0 | deg
Mach: | 0.5 |  |  | Cl=0 at alpha= | -2.2029 | deg
|  |  |  | @ Cl=0.1, Cd= | 0.005632
|  |  |  | @ Cl=0.4, Cd= | 0.005647
|  |  |  | @ Cl=0.6, Cd= | 0.0067991
alpha (deg) | Cl | Cd | Cm | Cl/Cd
-20 | -0.986 | 0.16633 | -0.015 | -5.925
-19.5 | -0.957 | 0.16061 | -0.015 | -5.961
-19 | -0.931 | 0.15846 | -0.015 | -5.874
-18.5 | -0.904 | 0.15224 | -0.015 | -5.938
-18 | -0.879 | 0.13824 | -0.016 | -6.356
-17.5 | -0.855 | 0.12043 | -0.017 | -7.098
-17 | -0.825 | 0.11628 | -0.017 | -7.097
-16.5 | -0.802 | 0.10607 | -0.018 | -7.559
-16 | -0.781 | 0.09458 | -0.02 | -8.255
-15.5 | -0.742 | 0.10819 | -0.018 | -6.86
-15 | -0.716 | 0.10002 | -0.018 | -7.154
-14.5 | -0.687 | 0.09669 | -0.018 | -7.105
-14 | -0.667 | 0.08289 | -0.021 | -8.045
-13.5 | -0.659 | 0.06171 | -0.025 | -10.681
-13 | -0.666 | 0.03577 | -0.029 | -18.615
-12.5 | -0.575 | 0.08729 | -0.018 | -6.582
-12 | -0.547 | 0.08103 | -0.019 | -6.753
-11.5 | -0.52 | 0.07623 | -0.019 | -6.817
-11 | -0.493 | 0.069 | -0.02 | -7.145
-10.5 | -0.467 | 0.063 | -0.022 | -7.413
-10 | -0.443 | 0.05578 | -0.024 | -7.937
-9.5 | -0.478 | 0.015 | -0.036 | -31.867
-9 | -0.38 | 0.06276 | -0.019 | -6.051
-8.5 | -0.353 | 0.05456 | -0.02 | -6.468
-8 | -0.327 | 0.04859 | -0.023 | -6.72
-7.5 | -0.365 | 0.00941 | -0.042 | -38.786
-7 | -0.27 | 0.04391 | -0.023 | -6.156
-6.5 | -0.469 | 0.00794 | -0.043 | -59.055
-6 | -0.46 | 0.00735 | -0.044 | -62.635
-5.5 | -0.42 | 0.00696 | -0.045 | -60.31
-5 | -0.366 | 0.00658 | -0.045 | -55.642
-4.5 | -0.307 | 0.0067 | -0.046 | -45.72
-4 | -0.243 | 0.00643 | -0.047 | -37.778
-3.5 | -0.177 | 0.00587 | -0.048 | -30.149
-3 | -0.11 | 0.00622 | -0.049 | -17.616
-2.5 | -0.041 | 0.00619 | -0.049 | -6.613
-2 | 0.028 | 0.00583 | -0.05 | 4.847
-1.5 | 0.098 | 0.00564 | -0.051 | 17.351
-1 | 0.168 | 0.00536 | -0.052 | 31.274
-0.5 | 0.237 | 0.0058 | -0.052 | 40.92
0 | 0.309 | 0.00534 | -0.053 | 57.923
0.5 | 0.379 | 0.00553 | -0.054 | 68.583
1 | 0.449 | 0.00592 | -0.055 | 75.855
1.5 | 0.519 | 0.00603 | -0.056 | 85.991
2 | 0.588 | 0.00674 | -0.056 | 87.317
2.5 | 0.657 | 0.00708 | -0.057 | 92.84
3 | 0.726 | 0.00736 | -0.058 | 98.637
3.5 | 0.794 | 0.00769 | -0.059 | 103.167
4 | 0.861 | 0.00814 | -0.059 | 105.804
4.5 | 0.927 | 0.00781 | -0.06 | 118.766
5 | 0.992 | 0.00831 | -0.061 | 119.347
5.5 | 1.054 | 0.00873 | -0.062 | 120.729
6 | 1.114 | 0.00917 | -0.062 | 121.434
6.5 | 1.17 | 0.00947 | -0.063 | 123.568
7 | 1.221 | 0.01009 | -0.064 | 120.942
7.5 | 1.266 | 0.01101 | -0.064 | 114.969
8 | 1.299 | 0.0118 | -0.065 | 110.055
8.5 | 1.309 | 0.01253 | -0.066 | 104.424
9 | 1.279 | 0.01372 | -0.067 | 93.208
9.5 | 1.018 | 0.02137 | -0.064 | 47.653
10 | 0.695 | 0.06775 | -0.042 | 10.253
10.5 | 0.723 | 0.06892 | -0.043 | 10.494
11 | 0.75 | 0.07541 | -0.043 | 9.944
11.5 | 0.786 | 0.0685 | -0.046 | 11.467
12 | 0.808 | 0.07663 | -0.045 | 10.547
12.5 | 0.846 | 0.07633 | -0.049 | 11.08
13 | 0.868 | 0.08547 | -0.047 | 10.152
13.5 | 0.886 | 0.09528 | -0.044 | 9.303

## 128. Re 14M Mach 0.50 (2)
BIGFOIL.COM POLAR EXPORT
lds2
LDS-2 |  |  |  | Cl Max: | 1.599 | at alpha= | 10.5 | deg
XFOIL ncrit=9 |  |  |  | L/D Max: | 146.25 | at alpha= | 7.5 | deg
Re: | 14000000 |  |  | Cd Min: | 0.25287 | at alpha= | -20 | deg
Mach: | 0.5 |  |  | Cl=0 at alpha= | -2.2795 | deg
|  |  |  | @ Cl=0.1, Cd= | 0.0051624
|  |  |  | @ Cl=0.4, Cd= | 0.0049804
|  |  |  | @ Cl=0.6, Cd= | 0.0058339
alpha (deg) | Cl | Cd | Cm | Cl/Cd
-20 | -0.7246 | 0.25287 | 0.0406 | -2.8655
-19.5 | -0.7044 | 0.24448 | 0.0356 | -2.8812
-19 | -0.6818 | 0.23768 | 0.0312 | -2.8686
-18.5 | -0.6605 | 0.23002 | 0.0266 | -2.8715
-18 | -0.6395 | 0.22241 | 0.0222 | -2.8753
-17.5 | -0.6217 | 0.21324 | 0.0174 | -2.9155
-17 | -0.4324 | 0.16845 | -0.0022 | -2.5669
-16.5 | -0.4153 | 0.16238 | -0.007 | -2.5576
-16 | -0.5708 | 0.18655 | 0.0037 | -3.0598
-15.5 | -0.5539 | 0.17839 | -0.0004 | -3.105
-15 | -0.5356 | 0.171 | -0.0041 | -3.1322
-14.5 | -0.5229 | 0.16193 | -0.0084 | -3.2292
-14 | -0.5122 | 0.15271 | -0.0127 | -3.3541
-13.5 | -0.5032 | 0.14224 | -0.0185 | -3.5377
-13 | -0.4879 | 0.12973 | -0.0286 | -3.7609
-12.5 | -0.4789 | 0.12167 | -0.0319 | -3.9361
-12 | -0.4603 | 0.10643 | -0.0484 | -4.3249
-11.5 | -0.4507 | 0.09257 | -0.0629 | -4.8687
-11 | -0.4329 | 0.07874 | -0.0804 | -5.4978
-10.5 | -0.4372 | 0.06754 | -0.0903 | -6.4732
-10 | -0.45 | 0.05534 | -0.0998 | -8.1316
-9.5 | -0.4685 | 0.04312 | -0.1106 | -10.865
-9 | -0.4975 | 0.03489 | -0.1157 | -14.2591
-8.5 | -0.5347 | 0.02982 | -0.1107 | -17.9309
-8 | -0.5799 | 0.02429 | -0.0998 | -23.874
-7.5 | -0.5954 | 0.01794 | -0.091 | -33.1884
-7 | -0.598 | 0.01158 | -0.0816 | -51.6408
-6.5 | -0.5666 | 0.00812 | -0.0737 | -69.7783
-6 | -0.505 | 0.0071 | -0.0693 | -71.1268
-5.5 | -0.4375 | 0.00656 | -0.0664 | -66.6921
-5 | -0.369 | 0.00621 | -0.0641 | -59.4203
-4.5 | -0.3003 | 0.00597 | -0.0624 | -50.3015
-4 | -0.2322 | 0.00576 | -0.061 | -40.3125
-3.5 | -0.1644 | 0.00559 | -0.0598 | -29.4097
-3 | -0.0964 | 0.00542 | -0.059 | -17.786
-2.5 | -0.0291 | 0.00529 | -0.0583 | -5.5009
-2 | 0.0369 | 0.00522 | -0.0575 | 7.069
-1.5 | 0.1026 | 0.00516 | -0.0569 | 19.8837
-1 | 0.168 | 0.00504 | -0.0562 | 33.3333
-0.5 | 0.2287 | 0.00494 | -0.0549 | 46.2955
0 | 0.2864 | 0.00493 | -0.053 | 58.0933
0.5 | 0.3443 | 0.00499 | -0.0513 | 68.998
1 | 0.4022 | 0.00498 | -0.0495 | 80.7631
1.5 | 0.4622 | 0.00526 | -0.048 | 87.8707
2 | 0.5243 | 0.00553 | -0.0468 | 94.8101
2.5 | 0.5872 | 0.00578 | -0.0456 | 101.5917
3 | 0.6489 | 0.00604 | -0.0441 | 107.4338
3.5 | 0.7111 | 0.0063 | -0.0425 | 112.873
4 | 0.7738 | 0.00656 | -0.0408 | 117.9573
4.5 | 0.836 | 0.00681 | -0.0388 | 122.7606
5 | 0.8968 | 0.00705 | -0.0364 | 127.2057
6 | 1.0135 | 0.00741 | -0.0297 | 136.7746
6.5 | 1.0634 | 0.00756 | -0.0243 | 140.6614
7 | 1.1688 | 0.00803 | -0.0296 | 145.5542
7.5 | 1.2519 | 0.00856 | -0.0298 | 146.25
8 | 1.3295 | 0.0092 | -0.0285 | 144.5109
8.5 | 1.3924 | 0.0098 | -0.024 | 142.0816
9 | 1.4405 | 0.01047 | -0.0167 | 137.5836
9.5 | 1.4948 | 0.01123 | -0.0102 | 133.1077
10 | 1.5469 | 0.01227 | -0.0034 | 126.0717
10.5 | 1.599 | 0.01356 | 0.0035 | 117.9204
12 | 1.5959 | 0.02768 | 0.0272 | 57.6553
12.5 | 1.5576 | 0.03587 | 0.0305 | 43.4235
13 | 1.515 | 0.04549 | 0.0306 | 33.304
13.5 | 1.4722 | 0.05631 | 0.0282 | 26.1446
14 | 1.4314 | 0.06806 | 0.0236 | 21.0314
14.5 | 1.3934 | 0.08047 | 0.0176 | 17.3158
15 | 1.3577 | 0.09313 | 0.0111 | 14.5785
15.5 | 1.3239 | 0.10576 | 0.0045 | 12.518

## 129. Re 16M Mach 0.00 (1)
BIGFOIL.COM POLAR EXPORT
lds2
LDS-2 |  |  |  | Cl Max: | 1.542 | at alpha= | 13.5 | deg
JavaFoil+Calcfoil stall+Eppler ext transition |  |  |  | L/D Max: | 139.678 | at alpha= | 7.5 | deg
Re: | 16000000 |  |  | Cd Min: | 0.00513 | at alpha= | -1 | deg
Mach: | 0 |  |  | Cl=0 at alpha= | -2.2049 | deg
|  |  |  | @ Cl=0.1, Cd= | 0.005265
|  |  |  | @ Cl=0.4, Cd= | 0.0058067
|  |  |  | @ Cl=0.6, Cd= | 0.00639
alpha (deg) | Cl | Cd | Cm | Cl/Cd
-17 | -0.632 | 0.11593 | -0.014 | -5.447
-16.5 | -0.646 | 0.10967 | -0.014 | -5.892
-16 | -0.657 | 0.10719 | -0.014 | -6.128
-15.5 | -0.669 | 0.10175 | -0.015 | -6.57
-15 | -0.68 | 0.09521 | -0.016 | -7.137
-14.5 | -0.695 | 0.08203 | -0.018 | -8.476
-14 | -0.715 | 0.06682 | -0.02 | -10.695
-13.5 | -0.734 | 0.05244 | -0.022 | -14.002
-13 | -0.761 | 0.03546 | -0.025 | -21.459
-12.5 | -0.822 | 0.01377 | -0.029 | -59.677
-12 | -0.837 | 0.01019 | -0.03 | -82.122
-11.5 | -0.826 | 0.00959 | -0.031 | -86.158
-11 | -0.811 | 0.00882 | -0.031 | -91.931
-10.5 | -0.791 | 0.00902 | -0.032 | -87.688
-10 | -0.767 | 0.00843 | -0.033 | -90.967
-9.5 | -0.739 | 0.00829 | -0.033 | -89.145
-9 | -0.706 | 0.00793 | -0.034 | -89.075
-8.5 | -0.67 | 0.00765 | -0.035 | -87.597
-8 | -0.63 | 0.00735 | -0.035 | -85.72
-7.5 | -0.586 | 0.00705 | -0.036 | -83.183
-7 | -0.54 | 0.00663 | -0.037 | -81.428
-6.5 | -0.49 | 0.00642 | -0.037 | -76.364
-6 | -0.439 | 0.00648 | -0.038 | -67.682
-5.5 | -0.385 | 0.00631 | -0.039 | -60.97
-5 | -0.329 | 0.0061 | -0.039 | -53.841
-4.5 | -0.272 | 0.0059 | -0.04 | -46.046
-4 | -0.214 | 0.00601 | -0.041 | -35.543
-3.5 | -0.155 | 0.00583 | -0.041 | -26.562
-3 | -0.095 | 0.0056 | -0.042 | -17.037
-2.5 | -0.036 | 0.0055 | -0.043 | -6.47
-2 | 0.025 | 0.00547 | -0.043 | 4.488
-1.5 | 0.085 | 0.00531 | -0.044 | 15.991
-1 | 0.145 | 0.00513 | -0.045 | 28.329
-0.5 | 0.206 | 0.00524 | -0.045 | 39.232
0 | 0.268 | 0.00515 | -0.046 | 51.98
0.5 | 0.328 | 0.00557 | -0.047 | 59.012
1 | 0.389 | 0.00585 | -0.047 | 66.505
1.5 | 0.45 | 0.00561 | -0.048 | 80.114
2 | 0.51 | 0.00605 | -0.049 | 84.247
2.5 | 0.57 | 0.00627 | -0.049 | 90.909
3 | 0.63 | 0.00651 | -0.05 | 96.816
3.5 | 0.69 | 0.00669 | -0.051 | 103.041
4 | 0.749 | 0.00646 | -0.051 | 116.023
4.5 | 0.808 | 0.00687 | -0.052 | 117.552
5 | 0.867 | 0.00692 | -0.053 | 125.267
5.5 | 0.924 | 0.00719 | -0.053 | 128.447
6 | 0.981 | 0.00733 | -0.054 | 133.858
6.5 | 1.037 | 0.00763 | -0.055 | 135.808
7 | 1.091 | 0.00786 | -0.055 | 138.902
7.5 | 1.145 | 0.0082 | -0.056 | 139.678
8 | 1.197 | 0.00857 | -0.056 | 139.659
8.5 | 1.246 | 0.00892 | -0.057 | 139.613
9 | 1.293 | 0.00929 | -0.058 | 139.078
9.5 | 1.335 | 0.00967 | -0.058 | 138.117
10 | 1.374 | 0.0099 | -0.059 | 138.831
10.5 | 1.41 | 0.01047 | -0.059 | 134.741
11 | 1.442 | 0.01161 | -0.06 | 124.235
11.5 | 1.471 | 0.01228 | -0.061 | 119.81
12 | 1.495 | 0.01306 | -0.061 | 114.483
12.5 | 1.515 | 0.01386 | -0.062 | 109.272
13 | 1.531 | 0.01386 | -0.062 | 110.411
13.5 | 1.542 | 0.0156 | -0.063 | 98.86
14 | 1.513 | 0.01745 | -0.062 | 86.689
14.5 | 1.496 | 0.01931 | -0.062 | 77.497
15 | 1.473 | 0.02155 | -0.062 | 68.316
15.5 | 1.442 | 0.02444 | -0.062 | 59.024
16 | 1.409 | 0.02763 | -0.062 | 50.988
16.5 | 1.368 | 0.03225 | -0.061 | 42.417
17 | 1.323 | 0.03793 | -0.061 | 34.888
17.5 | 1.278 | 0.04399 | -0.06 | 29.052
18 | 1.229 | 0.05162 | -0.06 | 23.818
18.5 | 1.162 | 0.07079 | -0.057 | 16.412

## 130. Re 16M Mach 0.00 (2)
BIGFOIL.COM POLAR EXPORT
lds2
LDS-2 |  |  |  | Cl Max: | 1.9157 | at alpha= | 20 | deg
XFOIL ncrit=9 |  |  |  | L/D Max: | 154.608 | at alpha= | 8.5 | deg
Re: | 16000000 |  |  | Cd Min: | 0.03683 | at alpha= | 20 | deg
Mach: | 0 |  |  | Cl=0 at alpha= | -2.2626 | deg
|  |  |  | @ Cl=0.1, Cd= | 0.0050142
|  |  |  | @ Cl=0.4, Cd= | 0.0050508
|  |  |  | @ Cl=0.6, Cd= | 0.0057075
alpha (deg) | Cl | Cd | Cm | Cl/Cd
-20 | -1.7134 | 0.02398 | -0.0764 | -71.4512
-19.5 | -1.6952 | 0.02192 | -0.0746 | -77.3358
-19 | -1.6795 | 0.02003 | -0.0715 | -83.8492
-18.5 | -1.6585 | 0.0187 | -0.0679 | -88.6898
-18 | -1.6373 | 0.0177 | -0.0632 | -92.5028
-17.5 | -1.6067 | 0.01668 | -0.0599 | -96.3249
-15.5 | -1.4314 | 0.01325 | -0.055 | -108.0302
-15 | -1.3758 | 0.01244 | -0.0558 | -110.5949
-14.5 | -1.3234 | 0.01161 | -0.056 | -113.9879
-14 | -1.2397 | 0.01081 | -0.0628 | -114.6809
-13.5 | -1.196 | 0.01039 | -0.0607 | -115.1107
-12.5 | -1.1018 | 0.00957 | -0.0577 | -115.1306
-12 | -1.0522 | 0.00922 | -0.0566 | -114.1215
-11.5 | -1.0019 | 0.00887 | -0.0557 | -112.9538
-11 | -0.9508 | 0.00853 | -0.0548 | -111.4654
-10 | -0.8468 | 0.00789 | -0.0534 | -107.3257
-9.5 | -0.7947 | 0.00753 | -0.0526 | -105.5378
-9 | -0.7418 | 0.00723 | -0.052 | -102.6003
-8.5 | -0.6886 | 0.00694 | -0.0515 | -99.2219
-8 | -0.6347 | 0.00671 | -0.051 | -94.5902
-7.5 | -0.5803 | 0.00652 | -0.0507 | -89.0031
-7 | -0.5257 | 0.00633 | -0.0503 | -83.049
-6.5 | -0.471 | 0.0061 | -0.05 | -77.2131
-6 | -0.416 | 0.00591 | -0.0497 | -70.3892
-5.5 | -0.3604 | 0.00576 | -0.0495 | -62.5694
-5 | -0.3049 | 0.00561 | -0.0493 | -54.3494
-4.5 | -0.2494 | 0.00548 | -0.0491 | -45.5109
-3.5 | -0.1375 | 0.00524 | -0.0489 | -26.2405
-3 | -0.0817 | 0.00516 | -0.0488 | -15.8333
-2.5 | -0.0263 | 0.00511 | -0.0485 | -5.1468
-2 | 0.0291 | 0.00508 | -0.0483 | 5.7283
-1.5 | 0.0845 | 0.00502 | -0.0481 | 16.8327
-1 | 0.1382 | 0.005 | -0.0476 | 27.64
-0.5 | 0.1897 | 0.00502 | -0.0467 | 37.7888
0 | 0.2421 | 0.00498 | -0.046 | 48.6145
0.5 | 0.2935 | 0.00504 | -0.0452 | 58.2341
1 | 0.3439 | 0.00495 | -0.0442 | 69.4747
1.5 | 0.3968 | 0.00504 | -0.0436 | 78.7302
2 | 0.4502 | 0.00522 | -0.0431 | 86.2452
2.5 | 0.5043 | 0.00541 | -0.0427 | 93.2163
3 | 0.5587 | 0.00556 | -0.0424 | 100.4856
3.5 | 0.6119 | 0.00575 | -0.0419 | 106.4174
4 | 0.6657 | 0.00592 | -0.0415 | 112.4493
4.5 | 0.7192 | 0.00609 | -0.0411 | 118.0952
5 | 0.7722 | 0.00627 | -0.0406 | 123.1579
6 | 0.875 | 0.00648 | -0.039 | 135.0309
6.5 | 0.9245 | 0.00658 | -0.0378 | 140.5015
7 | 0.9723 | 0.00669 | -0.0362 | 145.3363
7.5 | 1.0212 | 0.00681 | -0.0349 | 149.9559
8 | 1.1048 | 0.00722 | -0.0417 | 153.0194
8.5 | 1.1642 | 0.00753 | -0.0429 | 154.6082
9 | 1.2177 | 0.00793 | -0.0428 | 153.5561
9.5 | 1.2766 | 0.00828 | -0.044 | 154.1787
10 | 1.3331 | 0.00874 | -0.0448 | 152.5286
10.5 | 1.3838 | 0.00915 | -0.0442 | 151.235
11 | 1.428 | 0.0096 | -0.0424 | 148.75
11.5 | 1.473 | 0.01005 | -0.0407 | 146.5672
12 | 1.5165 | 0.01058 | -0.0389 | 143.3365
12.5 | 1.5596 | 0.01111 | -0.0371 | 140.378
13 | 1.6005 | 0.01172 | -0.0349 | 136.5614
13.5 | 1.6379 | 0.01231 | -0.0321 | 133.0544
14 | 1.6687 | 0.01302 | -0.0282 | 128.1644
14.5 | 1.7026 | 0.01371 | -0.0252 | 124.1867
15 | 1.7323 | 0.01467 | -0.0218 | 118.0845
15.5 | 1.7624 | 0.01566 | -0.0188 | 112.5415
16 | 1.7881 | 0.01696 | -0.0155 | 105.4304
16.5 | 1.8131 | 0.01838 | -0.0125 | 98.6453
17 | 1.8372 | 0.01995 | -0.0098 | 92.0902
17.5 | 1.8546 | 0.02208 | -0.0069 | 83.9946
18 | 1.8746 | 0.02413 | -0.0045 | 77.6875
18.5 | 1.8918 | 0.02651 | -0.0024 | 71.3618
19 | 1.8996 | 0.02975 | -0.0001 | 63.8521
19.5 | 1.909 | 0.03304 | 0.0016 | 57.7785
20 | 1.9157 | 0.03683 | 0.0029 | 52.0147

## 131. Re 16M Mach 0.10 (1)
BIGFOIL.COM POLAR EXPORT
lds2
LDS-2 |  |  |  | Cl Max: | 1.524 | at alpha= | 13 | deg
JavaFoil+Calcfoil stall+Eppler ext transition |  |  |  | L/D Max: | 139.368 | at alpha= | 7.5 | deg
Re: | 16000000 |  |  | Cd Min: | 0.00512 | at alpha= | 0 | deg
Mach: | 0.1 |  |  | Cl=0 at alpha= | -2.2049 | deg
|  |  |  | @ Cl=0.1, Cd= | 0.005253
|  |  |  | @ Cl=0.4, Cd= | 0.0055333
|  |  |  | @ Cl=0.6, Cd= | 0.006438
alpha (deg) | Cl | Cd | Cm | Cl/Cd
-17 | -0.588 | 0.11807 | -0.014 | -4.982
-16.5 | -0.605 | 0.11259 | -0.014 | -5.376
-16 | -0.62 | 0.10795 | -0.014 | -5.746
-15.5 | -0.638 | 0.09898 | -0.015 | -6.443
-15 | -0.648 | 0.09799 | -0.015 | -6.613
-14.5 | -0.66 | 0.09159 | -0.016 | -7.209
-14 | -0.678 | 0.07778 | -0.018 | -8.72
-13.5 | -0.69 | 0.06968 | -0.02 | -9.899
-13 | -0.707 | 0.05667 | -0.022 | -12.47
-12.5 | -0.784 | 0.01834 | -0.028 | -42.761
-12 | -0.815 | 0.01145 | -0.03 | -71.112
-11.5 | -0.815 | 0.00993 | -0.031 | -82.025
-11 | -0.802 | 0.00906 | -0.032 | -88.549
-10.5 | -0.785 | 0.0092 | -0.032 | -85.26
-10 | -0.763 | 0.00856 | -0.033 | -89.103
-9.5 | -0.736 | 0.00834 | -0.034 | -88.264
-9 | -0.705 | 0.00798 | -0.034 | -88.369
-8.5 | -0.67 | 0.0077 | -0.035 | -87.045
-8 | -0.631 | 0.00739 | -0.036 | -85.303
-7.5 | -0.588 | 0.00712 | -0.036 | -82.574
-7 | -0.541 | 0.00667 | -0.037 | -81.135
-6.5 | -0.492 | 0.00672 | -0.038 | -73.175
-6 | -0.44 | 0.00651 | -0.038 | -67.627
-5.5 | -0.386 | 0.00634 | -0.039 | -60.956
-5 | -0.33 | 0.00615 | -0.04 | -53.68
-4.5 | -0.273 | 0.00595 | -0.04 | -45.84
-4 | -0.215 | 0.00605 | -0.041 | -35.467
-3.5 | -0.156 | 0.00587 | -0.042 | -26.511
-3 | -0.096 | 0.00564 | -0.042 | -16.992
-2.5 | -0.036 | 0.00554 | -0.043 | -6.451
-2 | 0.025 | 0.00544 | -0.044 | 4.53
-1.5 | 0.085 | 0.00528 | -0.044 | 16.151
-1 | 0.146 | 0.00517 | -0.045 | 28.235
-0.5 | 0.207 | 0.00521 | -0.046 | 39.654
0 | 0.269 | 0.00512 | -0.046 | 52.552
0.5 | 0.33 | 0.00553 | -0.047 | 59.637
1 | 0.391 | 0.00552 | -0.048 | 70.792
1.5 | 0.452 | 0.00561 | -0.048 | 80.517
2 | 0.513 | 0.00611 | -0.049 | 83.86
2.5 | 0.573 | 0.00633 | -0.05 | 90.569
3 | 0.633 | 0.00657 | -0.05 | 96.455
3.5 | 0.693 | 0.00675 | -0.051 | 102.64
4 | 0.753 | 0.00649 | -0.052 | 115.942
4.5 | 0.812 | 0.00691 | -0.052 | 117.446
5 | 0.871 | 0.00697 | -0.053 | 125.006
5.5 | 0.929 | 0.00717 | -0.054 | 129.422
6 | 0.985 | 0.00739 | -0.054 | 133.321
6.5 | 1.041 | 0.00767 | -0.055 | 135.749
7 | 1.096 | 0.00791 | -0.056 | 138.669
7.5 | 1.15 | 0.00825 | -0.056 | 139.368
8 | 1.202 | 0.00863 | -0.057 | 139.251
8.5 | 1.251 | 0.00899 | -0.057 | 139.091
9 | 1.297 | 0.00932 | -0.058 | 139.181
9.5 | 1.339 | 0.00978 | -0.059 | 136.943
10 | 1.378 | 0.00999 | -0.059 | 137.87
10.5 | 1.413 | 0.01058 | -0.06 | 133.552
11 | 1.444 | 0.01183 | -0.06 | 122.083
11.5 | 1.47 | 0.01173 | -0.061 | 125.329
12 | 1.493 | 0.01325 | -0.061 | 112.636
12.5 | 1.511 | 0.0141 | -0.062 | 107.182
13 | 1.524 | 0.01412 | -0.063 | 107.924
13.5 | 1.501 | 0.01668 | -0.062 | 89.968
14 | 1.495 | 0.01832 | -0.062 | 81.602
14.5 | 1.476 | 0.02014 | -0.062 | 73.294
15 | 1.447 | 0.02268 | -0.062 | 63.792
15.5 | 1.413 | 0.02553 | -0.062 | 55.33
16 | 1.369 | 0.03035 | -0.061 | 45.094
16.5 | 1.324 | 0.03529 | -0.061 | 37.511
17 | 1.272 | 0.04228 | -0.06 | 30.094
17.5 | 1.22 | 0.0498 | -0.06 | 24.507
18 | 1.151 | 0.06723 | -0.057 | 17.121

## 132. Re 16M Mach 0.10 (2)
BIGFOIL.COM POLAR EXPORT
lds2
LDS-2 |  |  |  | Cl Max: | 1.9053 | at alpha= | 19.5 | deg
XFOIL ncrit=9 |  |  |  | L/D Max: | 154.591 | at alpha= | 8.5 | deg
Re: | 16000000 |  |  | Cd Min: | 0.04054 | at alpha= | 20 | deg
Mach: | 0.1 |  |  | Cl=0 at alpha= | -2.263 | deg
|  |  |  | @ Cl=0.1, Cd= | 0.0050145
|  |  |  | @ Cl=0.4, Cd= | 0.0050435
|  |  |  | @ Cl=0.6, Cd= | 0.0057128
alpha (deg) | Cl | Cd | Cm | Cl/Cd
-20 | -1.6975 | 0.02798 | -0.0812 | -60.6683
-19.5 | -1.6834 | 0.02492 | -0.0806 | -67.5522
-19 | -1.6734 | 0.0221 | -0.0784 | -75.7195
-18.5 | -1.6559 | 0.02022 | -0.0752 | -81.8942
-18 | -1.6342 | 0.01888 | -0.0712 | -86.5572
-17.5 | -1.6153 | 0.01772 | -0.0657 | -91.1569
-17 | -1.578 | 0.01689 | -0.063 | -93.4281
-16.5 | -1.545 | 0.01577 | -0.0595 | -97.9708
-16 | -1.4993 | 0.01488 | -0.0581 | -100.7594
-15.5 | -1.445 | 0.01398 | -0.0584 | -103.3619
-15 | -1.3888 | 0.01305 | -0.059 | -106.4215
-14.5 | -1.3379 | 0.01214 | -0.0584 | -110.2059
-14 | -1.2524 | 0.01124 | -0.0651 | -111.4235
-13.5 | -1.2054 | 0.01071 | -0.0635 | -112.549
-13 | -1.1599 | 0.01022 | -0.0614 | -113.4932
-12.5 | -1.1113 | 0.00977 | -0.0598 | -113.7462
-12 | -1.0614 | 0.00937 | -0.0585 | -113.2764
-11.5 | -1.0106 | 0.00899 | -0.0573 | -112.4138
-11 | -0.9589 | 0.00864 | -0.0563 | -110.9838
-10.5 | -0.9063 | 0.00831 | -0.0554 | -109.0614
-10 | -0.8534 | 0.00799 | -0.0546 | -106.8085
-9.5 | -0.8008 | 0.00762 | -0.0538 | -105.0919
-9 | -0.7474 | 0.0073 | -0.053 | -102.3836
-8.5 | -0.6937 | 0.007 | -0.0524 | -99.1
-8 | -0.6394 | 0.00675 | -0.0518 | -94.7259
-7.5 | -0.5846 | 0.00655 | -0.0513 | -89.2519
-7 | -0.5294 | 0.00636 | -0.051 | -83.239
-6.5 | -0.4742 | 0.00613 | -0.0506 | -77.3573
-6 | -0.4188 | 0.00593 | -0.0502 | -70.6239
-5.5 | -0.3628 | 0.00577 | -0.05 | -62.8769
-5 | -0.3068 | 0.00563 | -0.0498 | -54.4938
-4.5 | -0.251 | 0.00548 | -0.0495 | -45.8029
-4 | -0.1947 | 0.00538 | -0.0494 | -36.1896
-3.5 | -0.1383 | 0.00525 | -0.0492 | -26.3429
-3 | -0.0822 | 0.00516 | -0.0491 | -15.9302
-2.5 | -0.0264 | 0.00511 | -0.0488 | -5.1663
-2 | 0.0293 | 0.00508 | -0.0486 | 5.7677
-1.5 | 0.0851 | 0.00502 | -0.0484 | 16.9522
-1 | 0.1391 | 0.005 | -0.0479 | 27.82
-0.5 | 0.1908 | 0.00502 | -0.047 | 38.008
0 | 0.2435 | 0.00498 | -0.0463 | 48.8956
0.5 | 0.2951 | 0.00504 | -0.0454 | 58.5516
1 | 0.3458 | 0.00495 | -0.0443 | 69.8586
1.5 | 0.399 | 0.00504 | -0.0437 | 79.1667
2 | 0.4527 | 0.00523 | -0.0432 | 86.5583
2.5 | 0.5071 | 0.00542 | -0.0428 | 93.5609
3 | 0.5618 | 0.00557 | -0.0425 | 100.8618
3.5 | 0.6153 | 0.00577 | -0.042 | 106.6378
4 | 0.6694 | 0.00593 | -0.0416 | 112.8836
4.5 | 0.7232 | 0.00611 | -0.0411 | 118.3633
5 | 0.7766 | 0.00629 | -0.0406 | 123.4658
6 | 0.8799 | 0.00651 | -0.0388 | 135.1613
6.5 | 0.9297 | 0.00661 | -0.0376 | 140.6505
7 | 0.9776 | 0.00673 | -0.0359 | 145.26
7.5 | 1.0279 | 0.00684 | -0.0348 | 150.2778
8 | 1.1124 | 0.00727 | -0.0415 | 153.0124
8.5 | 1.1718 | 0.00758 | -0.0425 | 154.591
9 | 1.2261 | 0.00799 | -0.0425 | 153.4543
9.5 | 1.2855 | 0.00836 | -0.0436 | 153.7679
10 | 1.3427 | 0.00881 | -0.0443 | 152.4064
10.5 | 1.392 | 0.00925 | -0.0432 | 150.4865
11 | 1.4371 | 0.0097 | -0.0413 | 148.1546
11.5 | 1.4819 | 0.0102 | -0.0394 | 145.2843
12 | 1.5262 | 0.01072 | -0.0375 | 142.3694
12.5 | 1.5687 | 0.01131 | -0.0354 | 138.7003
13 | 1.6104 | 0.01191 | -0.0331 | 135.2141
13.5 | 1.6432 | 0.01255 | -0.0292 | 130.9323
14 | 1.676 | 0.01329 | -0.0255 | 126.1099
14.5 | 1.7099 | 0.01406 | -0.0224 | 121.6145
15 | 1.7387 | 0.01514 | -0.0188 | 114.8415
15.5 | 1.7689 | 0.01622 | -0.0157 | 109.0567
16 | 1.7931 | 0.0177 | -0.0123 | 101.3051
16.5 | 1.8178 | 0.01928 | -0.0092 | 94.2842
17 | 1.8394 | 0.02114 | -0.0063 | 87.0104
17.5 | 1.8586 | 0.0233 | -0.0036 | 79.7682
18 | 1.8753 | 0.02576 | -0.0011 | 72.7989
18.5 | 1.8879 | 0.02866 | 0.0012 | 65.8723
19 | 1.8962 | 0.03208 | 0.0032 | 59.1085
19.5 | 1.9053 | 0.03569 | 0.0046 | 53.3847
20 | 1.9033 | 0.04054 | 0.0058 | 46.9487

## 133. Re 16M Mach 0.25 (1)
BIGFOIL.COM POLAR EXPORT
lds2
LDS-2 |  |  |  | Cl Max: | 1.465 | at alpha= | 12 | deg
JavaFoil+Calcfoil stall+Eppler ext transition |  |  |  | L/D Max: | 137.759 | at alpha= | 7 | deg
Re: | 16000000 |  |  | Cd Min: | 0.00516 | at alpha= | 0 | deg
Mach: | 0.25 |  |  | Cl=0 at alpha= | -2.2016 | deg
|  |  |  | @ Cl=0.1, Cd= | 0.0055468
|  |  |  | @ Cl=0.4, Cd= | 0.0058805
|  |  |  | @ Cl=0.6, Cd= | 0.0064761
alpha (deg) | Cl | Cd | Cm | Cl/Cd
-15.5 | -0.325 | 0.10958 | -0.014 | -2.964
-15 | -0.374 | 0.10386 | -0.015 | -3.6
-14.5 | -0.419 | 0.09593 | -0.015 | -4.37
-14 | -0.459 | 0.09342 | -0.015 | -4.909
-13.5 | -0.495 | 0.08711 | -0.016 | -5.684
-13 | -0.526 | 0.08347 | -0.016 | -6.299
-12.5 | -0.552 | 0.07873 | -0.017 | -7.012
-12 | -0.576 | 0.0695 | -0.019 | -8.291
-11.5 | -0.591 | 0.06543 | -0.019 | -9.036
-11 | -0.693 | 0.01569 | -0.031 | -44.179
-10.5 | -0.729 | 0.01032 | -0.033 | -70.615
-10 | -0.723 | 0.00925 | -0.034 | -78.215
-9.5 | -0.71 | 0.00887 | -0.035 | -80.068
-9 | -0.69 | 0.00843 | -0.035 | -81.823
-8.5 | -0.663 | 0.00805 | -0.036 | -82.406
-8 | -0.63 | 0.00765 | -0.037 | -82.308
-7.5 | -0.591 | 0.00732 | -0.037 | -80.706
-7 | -0.548 | 0.00686 | -0.038 | -79.803
-6.5 | -0.5 | 0.00692 | -0.039 | -72.214
-6 | -0.449 | 0.00631 | -0.039 | -71.152
-5.5 | -0.395 | 0.00638 | -0.04 | -61.891
-5 | -0.338 | 0.00625 | -0.041 | -54.057
-4.5 | -0.28 | 0.00604 | -0.041 | -46.318
-4 | -0.22 | 0.00613 | -0.042 | -35.881
-3.5 | -0.16 | 0.00594 | -0.043 | -26.854
-3 | -0.098 | 0.00589 | -0.043 | -16.715
-2.5 | -0.037 | 0.00561 | -0.044 | -6.55
-2 | 0.025 | 0.00555 | -0.045 | 4.562
-1.5 | 0.088 | 0.00563 | -0.046 | 15.555
-1 | 0.15 | 0.0052 | -0.046 | 28.839
-0.5 | 0.212 | 0.00526 | -0.047 | 40.421
0 | 0.277 | 0.00516 | -0.048 | 53.585
0.5 | 0.339 | 0.00559 | -0.048 | 60.627
1 | 0.402 | 0.00589 | -0.049 | 68.215
1.5 | 0.464 | 0.00571 | -0.05 | 81.267
2 | 0.527 | 0.00619 | -0.05 | 85.006
2.5 | 0.589 | 0.00643 | -0.051 | 91.535
3 | 0.651 | 0.00669 | -0.052 | 97.246
3.5 | 0.712 | 0.00694 | -0.052 | 102.66
4 | 0.773 | 0.00663 | -0.053 | 116.565
4.5 | 0.834 | 0.00703 | -0.054 | 118.551
5 | 0.894 | 0.00709 | -0.054 | 126.115
5.5 | 0.953 | 0.00739 | -0.055 | 128.91
6 | 1.01 | 0.00755 | -0.056 | 133.919
6.5 | 1.067 | 0.00788 | -0.056 | 135.495
7 | 1.123 | 0.00815 | -0.057 | 137.759
7.5 | 1.176 | 0.00862 | -0.058 | 136.468
8 | 1.228 | 0.00916 | -0.058 | 134.021
8.5 | 1.276 | 0.00955 | -0.059 | 133.515
9 | 1.32 | 0.00983 | -0.06 | 134.298
9.5 | 1.358 | 0.0104 | -0.06 | 130.613
10 | 1.391 | 0.0107 | -0.061 | 130.072
10.5 | 1.419 | 0.01131 | -0.061 | 125.47
11 | 1.441 | 0.01289 | -0.062 | 111.805
11.5 | 1.457 | 0.01288 | -0.063 | 113.075
12 | 1.465 | 0.01482 | -0.063 | 98.906
12.5 | 1.435 | 0.01679 | -0.062 | 85.435
13 | 1.419 | 0.01848 | -0.062 | 76.793
13.5 | 1.393 | 0.02092 | -0.062 | 66.592
14 | 1.359 | 0.02386 | -0.062 | 56.967
14.5 | 1.296 | 0.02942 | -0.061 | 44.033
15 | 1.221 | 0.0363 | -0.061 | 33.63
15.5 | 1.128 | 0.04929 | -0.058 | 22.883
16 | 1.014 | 0.07455 | -0.054 | 13.603
16.5 | 0.909 | 0.10352 | -0.048 | 8.777
17 | 0.821 | 0.12175 | -0.045 | 6.742

## 134. Re 16M Mach 0.25 (2)
BIGFOIL.COM POLAR EXPORT
lds2
LDS-2 |  |  |  | Cl Max: | 1.868 | at alpha= | 18 | deg
XFOIL ncrit=9 |  |  |  | L/D Max: | 153.32 | at alpha= | 8 | deg
Re: | 16000000 |  |  | Cd Min: | 0.06405 | at alpha= | 20 | deg
Mach: | 0.25 |  |  | Cl=0 at alpha= | -2.2653 | deg
|  |  |  | @ Cl=0.1, Cd= | 0.0050137
|  |  |  | @ Cl=0.4, Cd= | 0.0050566
|  |  |  | @ Cl=0.6, Cd= | 0.0057265
alpha (deg) | Cl | Cd | Cm | Cl/Cd
-13.5 | -1.2453 | 0.01312 | -0.0827 | -94.9162
-13 | -1.2071 | 0.01218 | -0.0775 | -99.1051
-12.5 | -1.1597 | 0.01138 | -0.0739 | -101.9069
-12 | -1.1101 | 0.0106 | -0.0707 | -104.7264
-11.5 | -1.0577 | 0.00998 | -0.068 | -105.982
-11 | -1.0036 | 0.00943 | -0.0657 | -106.4263
-10.5 | -0.9483 | 0.00895 | -0.0637 | -105.9553
-10 | -0.8923 | 0.00852 | -0.0619 | -104.73
-9.5 | -0.8358 | 0.00812 | -0.0604 | -102.931
-9 | -0.7789 | 0.00776 | -0.059 | -100.3737
-8.5 | -0.7225 | 0.00736 | -0.0576 | -98.1658
-8 | -0.6658 | 0.00701 | -0.0564 | -94.9786
-7.5 | -0.6084 | 0.00673 | -0.0553 | -90.4012
-7 | -0.5505 | 0.0065 | -0.0545 | -84.6923
-6.5 | -0.4924 | 0.00629 | -0.0538 | -78.283
-6 | -0.4346 | 0.00606 | -0.0531 | -71.7162
-5.5 | -0.3764 | 0.00585 | -0.0526 | -64.3419
-5 | -0.318 | 0.0057 | -0.0521 | -55.7895
-4.5 | -0.2598 | 0.00555 | -0.0517 | -46.8108
-4 | -0.2015 | 0.00541 | -0.0514 | -37.2458
-3.5 | -0.1431 | 0.00529 | -0.0511 | -27.051
-3 | -0.0847 | 0.00519 | -0.0508 | -16.3198
-2.5 | -0.0269 | 0.00512 | -0.0506 | -5.2539
-2 | 0.0304 | 0.0051 | -0.0502 | 5.9608
-1.5 | 0.0882 | 0.00502 | -0.05 | 17.5697
-1 | 0.1441 | 0.00499 | -0.0494 | 28.8778
-0.5 | 0.1972 | 0.00504 | -0.0483 | 39.127
0 | 0.2514 | 0.00498 | -0.0475 | 50.4819
0.5 | 0.3041 | 0.00504 | -0.0465 | 60.3373
1 | 0.3563 | 0.00496 | -0.0453 | 71.8347
1.5 | 0.4106 | 0.00508 | -0.0446 | 80.8268
2 | 0.4662 | 0.00527 | -0.044 | 88.463
2.5 | 0.5224 | 0.00546 | -0.0435 | 95.6777
3 | 0.5783 | 0.00566 | -0.043 | 102.1731
3.5 | 0.6338 | 0.00583 | -0.0424 | 108.7136
4 | 0.6897 | 0.00602 | -0.0418 | 114.5681
4.5 | 0.7453 | 0.00621 | -0.0411 | 120.0161
5 | 0.8006 | 0.00639 | -0.0404 | 125.2895
6 | 0.9067 | 0.00667 | -0.038 | 135.937
6.5 | 0.9586 | 0.00676 | -0.0364 | 141.8047
7 | 1.007 | 0.0069 | -0.0341 | 145.942
7.5 | 1.0677 | 0.00708 | -0.0344 | 150.8051
8 | 1.1545 | 0.00753 | -0.0405 | 153.3201
8.5 | 1.2096 | 0.00792 | -0.0395 | 152.7273
9 | 1.2728 | 0.00833 | -0.0403 | 152.7971
9.5 | 1.3345 | 0.00882 | -0.0408 | 151.3039
10 | 1.3919 | 0.00927 | -0.0402 | 150.151
10.5 | 1.4382 | 0.00981 | -0.0373 | 146.6055
11 | 1.4856 | 0.01034 | -0.0347 | 143.675
11.5 | 1.5315 | 0.01094 | -0.0318 | 139.9909
12 | 1.574 | 0.01162 | -0.0282 | 135.4561
12.5 | 1.6097 | 0.01228 | -0.0235 | 131.0831
13 | 1.6459 | 0.01311 | -0.0191 | 125.5454
13.5 | 1.682 | 0.01404 | -0.0151 | 119.8006
14 | 1.7144 | 0.01524 | -0.0109 | 112.4934
14.5 | 1.7453 | 0.01663 | -0.0069 | 104.9489
15 | 1.7721 | 0.01837 | -0.0028 | 96.4671
15.5 | 1.7954 | 0.02049 | 0.001 | 87.6232
16 | 1.8192 | 0.02273 | 0.0044 | 80.0352
16.5 | 1.8345 | 0.02571 | 0.0078 | 71.3536
17 | 1.8512 | 0.02878 | 0.0106 | 64.3224
17.5 | 1.8581 | 0.03281 | 0.0131 | 56.6321
18 | 1.868 | 0.03692 | 0.0149 | 50.5959
18.5 | 1.8664 | 0.04231 | 0.0162 | 44.1125
19 | 1.8592 | 0.04867 | 0.0165 | 38.2001
19.5 | 1.8492 | 0.05565 | 0.016 | 33.2291
20 | 1.8299 | 0.06405 | 0.0144 | 28.5699

## 135. Re 16M Mach 0.50 (1)
BIGFOIL.COM POLAR EXPORT
lds2
LDS-2 |  |  |  | Cl Max: | 1.309 | at alpha= | 8.5 | deg
JavaFoil+Calcfoil stall+Eppler ext transition |  |  |  | L/D Max: | 126.296 | at alpha= | 6.5 | deg
Re: | 16000000 |  |  | Cd Min: | 0.00536 | at alpha= | -1 | deg
Mach: | 0.5 |  |  | Cl=0 at alpha= | -2.2029 | deg
|  |  |  | @ Cl=0.1, Cd= | 0.005768
|  |  |  | @ Cl=0.4, Cd= | 0.005634
|  |  |  | @ Cl=0.6, Cd= | 0.0067435
alpha (deg) | Cl | Cd | Cm | Cl/Cd
-20 | -0.985 | 0.17179 | -0.014 | -5.733
-19.5 | -0.957 | 0.16952 | -0.015 | -5.647
-19 | -0.931 | 0.16739 | -0.015 | -5.56
-18.5 | -0.904 | 0.16427 | -0.015 | -5.502
-18 | -0.878 | 0.14594 | -0.016 | -6.014
-17.5 | -0.85 | 0.13237 | -0.016 | -6.425
-17 | -0.824 | 0.12196 | -0.017 | -6.756
-16.5 | -0.798 | 0.11336 | -0.017 | -7.038
-16 | -0.773 | 0.10567 | -0.018 | -7.315
-15.5 | -0.743 | 0.10754 | -0.018 | -6.907
-15 | -0.716 | 0.09878 | -0.018 | -7.251
-14.5 | -0.688 | 0.09469 | -0.018 | -7.266
-14 | -0.671 | 0.07868 | -0.022 | -8.527
-13.5 | -0.678 | 0.04823 | -0.027 | -14.054
-13 | -0.677 | 0.02981 | -0.03 | -22.709
-12.5 | -0.575 | 0.08599 | -0.018 | -6.683
-12 | -0.547 | 0.08021 | -0.019 | -6.824
-11.5 | -0.52 | 0.07573 | -0.019 | -6.867
-11 | -0.493 | 0.06869 | -0.02 | -7.182
-10.5 | -0.468 | 0.0618 | -0.022 | -7.571
-10 | -0.447 | 0.05165 | -0.026 | -8.662
-9.5 | -0.492 | 0.0119 | -0.038 | -41.315
-9 | -0.38 | 0.06211 | -0.019 | -6.115
-8.5 | -0.353 | 0.05464 | -0.02 | -6.457
-8 | -0.326 | 0.04859 | -0.023 | -6.718
-7.5 | -0.365 | 0.00906 | -0.042 | -40.3
-7 | -0.271 | 0.04292 | -0.024 | -6.309
-6.5 | -0.469 | 0.00774 | -0.043 | -60.604
-6 | -0.46 | 0.00754 | -0.044 | -61.036
-5.5 | -0.42 | 0.00683 | -0.045 | -61.511
-5 | -0.366 | 0.0068 | -0.045 | -53.854
-4.5 | -0.307 | 0.00656 | -0.046 | -46.705
-4 | -0.243 | 0.00652 | -0.047 | -37.277
-3.5 | -0.177 | 0.00632 | -0.048 | -28.02
-3 | -0.11 | 0.00609 | -0.049 | -17.989
-2.5 | -0.041 | 0.00581 | -0.049 | -7.047
-2 | 0.028 | 0.00573 | -0.05 | 4.935
-1.5 | 0.098 | 0.00578 | -0.051 | 16.936
-1 | 0.168 | 0.00536 | -0.052 | 31.241
-0.5 | 0.237 | 0.00546 | -0.052 | 43.483
0 | 0.309 | 0.00542 | -0.053 | 57.125
0.5 | 0.379 | 0.00552 | -0.054 | 68.62
1 | 0.449 | 0.0059 | -0.055 | 76.061
1.5 | 0.519 | 0.00641 | -0.056 | 80.889
2 | 0.588 | 0.0067 | -0.056 | 87.827
2.5 | 0.657 | 0.00695 | -0.057 | 94.607
3 | 0.726 | 0.00721 | -0.058 | 100.648
3.5 | 0.794 | 0.00766 | -0.059 | 103.585
4 | 0.861 | 0.00797 | -0.059 | 107.965
4.5 | 0.927 | 0.00784 | -0.06 | 118.21
5 | 0.992 | 0.00822 | -0.061 | 120.752
5.5 | 1.054 | 0.00846 | -0.062 | 124.584
6 | 1.114 | 0.00899 | -0.062 | 123.894
6.5 | 1.17 | 0.00926 | -0.063 | 126.296
7 | 1.221 | 0.01011 | -0.064 | 120.699
7.5 | 1.266 | 0.0106 | -0.064 | 119.341
8 | 1.299 | 0.01156 | -0.065 | 112.358
8.5 | 1.309 | 0.0125 | -0.066 | 104.735
9 | 1.279 | 0.01369 | -0.067 | 93.458
9.5 | 1.021 | 0.02066 | -0.064 | 49.423
10 | 0.696 | 0.06677 | -0.043 | 10.421
10.5 | 0.728 | 0.06554 | -0.045 | 11.102
11 | 0.751 | 0.07346 | -0.043 | 10.226
11.5 | 0.808 | 0.0567 | -0.053 | 14.25
12 | 0.816 | 0.07184 | -0.048 | 11.353
12.5 | 0.854 | 0.07123 | -0.051 | 11.983
13 | 0.871 | 0.08311 | -0.048 | 10.475
13.5 | 0.883 | 0.10701 | -0.042 | 8.251

## 136. Re 16M Mach 0.50 (2)
BIGFOIL.COM POLAR EXPORT
lds2
LDS-2 |  |  |  | Cl Max: | 1.6121 | at alpha= | 10.5 | deg
XFOIL ncrit=9 |  |  |  | L/D Max: | 150.454 | at alpha= | 7.5 | deg
Re: | 16000000 |  |  | Cd Min: | 0.01308 | at alpha= | 10.5 | deg
Mach: | 0.5 |  |  | Cl=0 at alpha= | -99 | deg
|  |  |  | @ Cl=0.1, Cd= | 0.005
|  |  |  | @ Cl=0.4, Cd= | 0.0050225
|  |  |  | @ Cl=0.6, Cd= | 0.0057642
alpha (deg) | Cl | Cd | Cm | Cl/Cd
0 | 0.2862 | 0.005 | -0.053 | 57.24
0.5 | 0.3437 | 0.0051 | -0.0512 | 67.3922
1 | 0.4018 | 0.00502 | -0.0494 | 80.0398
2 | 0.5244 | 0.00549 | -0.0468 | 95.5191
2.5 | 0.588 | 0.00571 | -0.0457 | 102.9772
3 | 0.65 | 0.00599 | -0.0442 | 108.5142
3.5 | 0.7132 | 0.00621 | -0.0428 | 114.847
4 | 0.7764 | 0.00645 | -0.0412 | 120.3721
4.5 | 0.839 | 0.0067 | -0.0393 | 125.2239
5 | 0.9009 | 0.00695 | -0.037 | 129.6259
5.5 | 0.9611 | 0.00719 | -0.0342 | 133.6718
6 | 1.0198 | 0.00737 | -0.0308 | 138.3718
6.5 | 1.0757 | 0.00755 | -0.0266 | 142.4768
7 | 1.1216 | 0.00772 | -0.0201 | 145.285
7.5 | 1.2593 | 0.00837 | -0.031 | 150.454
8 | 1.3211 | 0.00891 | -0.0266 | 148.2716
8.5 | 1.3994 | 0.00959 | -0.0249 | 145.9228
9 | 1.4512 | 0.01019 | -0.0181 | 142.4141
9.5 | 1.5049 | 0.01092 | -0.0114 | 137.8114
10 | 1.5588 | 0.01187 | -0.0046 | 131.3227
10.5 | 1.6121 | 0.01308 | 0.0025 | 123.2492

## 137. Re 18M Mach 0.00 (1)
BIGFOIL.COM POLAR EXPORT
lds2
LDS-2 |  |  |  | Cl Max: | 1.542 | at alpha= | 13.5 | deg
JavaFoil+Calcfoil stall+Eppler ext transition |  |  |  | L/D Max: | 142.124 | at alpha= | 8 | deg
Re: | 18000000 |  |  | Cd Min: | 0.00512 | at alpha= | -1 | deg
Mach: | 0 |  |  | Cl=0 at alpha= | -2.2049 | deg
|  |  |  | @ Cl=0.1, Cd= | 0.0055925
|  |  |  | @ Cl=0.4, Cd= | 0.0055034
|  |  |  | @ Cl=0.6, Cd= | 0.00638
alpha (deg) | Cl | Cd | Cm | Cl/Cd
-17 | -0.632 | 0.1148 | -0.014 | -5.507
-16.5 | -0.647 | 0.10809 | -0.015 | -5.983
-16 | -0.658 | 0.10597 | -0.014 | -6.206
-15.5 | -0.669 | 0.10051 | -0.015 | -6.659
-15 | -0.68 | 0.09386 | -0.016 | -7.248
-14.5 | -0.689 | 0.08783 | -0.016 | -7.848
-14 | -0.728 | 0.05682 | -0.022 | -12.816
-13.5 | -0.75 | 0.04295 | -0.024 | -17.454
-13 | -0.773 | 0.02958 | -0.026 | -26.144
-12.5 | -0.828 | 0.01263 | -0.029 | -65.574
-12 | -0.837 | 0.00999 | -0.03 | -83.778
-11.5 | -0.826 | 0.00953 | -0.031 | -86.622
-11 | -0.811 | 0.00875 | -0.031 | -92.699
-10.5 | -0.791 | 0.00891 | -0.032 | -88.777
-10 | -0.767 | 0.0085 | -0.033 | -90.282
-9.5 | -0.739 | 0.00818 | -0.033 | -90.346
-9 | -0.706 | 0.00781 | -0.034 | -90.499
-8.5 | -0.67 | 0.0073 | -0.035 | -91.775
-8 | -0.63 | 0.00723 | -0.035 | -87.095
-7.5 | -0.587 | 0.00673 | -0.036 | -87.087
-7 | -0.54 | 0.00653 | -0.037 | -82.665
-6.5 | -0.49 | 0.00659 | -0.037 | -74.445
-6 | -0.439 | 0.00638 | -0.038 | -68.754
-5.5 | -0.385 | 0.0062 | -0.039 | -61.997
-5 | -0.329 | 0.00598 | -0.039 | -54.962
-4.5 | -0.272 | 0.00601 | -0.04 | -45.195
-4 | -0.214 | 0.00591 | -0.041 | -36.145
-3.5 | -0.155 | 0.00578 | -0.041 | -26.774
-3 | -0.095 | 0.00549 | -0.042 | -17.381
-2.5 | -0.036 | 0.00545 | -0.043 | -6.526
-2 | 0.025 | 0.00553 | -0.043 | 4.434
-1.5 | 0.085 | 0.00575 | -0.044 | 14.758
-1 | 0.145 | 0.00512 | -0.045 | 28.349
-0.5 | 0.206 | 0.00542 | -0.045 | 37.938
0 | 0.268 | 0.00528 | -0.046 | 50.759
0.5 | 0.328 | 0.00531 | -0.047 | 61.842
1 | 0.389 | 0.00548 | -0.047 | 71.025
1.5 | 0.45 | 0.00561 | -0.048 | 80.142
2 | 0.51 | 0.00611 | -0.049 | 83.47
2.5 | 0.57 | 0.00628 | -0.049 | 90.799
3 | 0.63 | 0.00648 | -0.05 | 97.188
3.5 | 0.69 | 0.00667 | -0.051 | 103.379
4 | 0.749 | 0.00637 | -0.051 | 117.624
4.5 | 0.808 | 0.00679 | -0.052 | 119.082
5 | 0.867 | 0.00696 | -0.053 | 124.485
5.5 | 0.924 | 0.0071 | -0.053 | 130.203
6 | 0.981 | 0.00741 | -0.054 | 132.381
6.5 | 1.037 | 0.0075 | -0.055 | 138.209
7 | 1.091 | 0.00774 | -0.055 | 141.065
7.5 | 1.145 | 0.00808 | -0.056 | 141.765
8 | 1.197 | 0.00842 | -0.056 | 142.124
8.5 | 1.246 | 0.00879 | -0.057 | 141.798
9 | 1.293 | 0.00913 | -0.058 | 141.654
9.5 | 1.335 | 0.00954 | -0.058 | 139.935
10 | 1.374 | 0.00989 | -0.059 | 138.914
10.5 | 1.41 | 0.01028 | -0.06 | 137.151
11 | 1.442 | 0.01093 | -0.06 | 132.011
11.5 | 1.471 | 0.0115 | -0.061 | 127.867
12 | 1.495 | 0.01277 | -0.061 | 117.075
12.5 | 1.515 | 0.01366 | -0.062 | 110.902
13 | 1.531 | 0.01353 | -0.062 | 113.122
13.5 | 1.542 | 0.01526 | -0.063 | 101.029
14 | 1.514 | 0.01717 | -0.062 | 88.182
14.5 | 1.499 | 0.0187 | -0.062 | 80.169
15 | 1.475 | 0.02082 | -0.062 | 70.87
15.5 | 1.445 | 0.02354 | -0.062 | 61.407
16 | 1.41 | 0.02701 | -0.062 | 52.202
16.5 | 1.372 | 0.03089 | -0.062 | 44.415
17 | 1.328 | 0.03621 | -0.061 | 36.671
17.5 | 1.283 | 0.04185 | -0.061 | 30.65
18 | 1.225 | 0.05372 | -0.059 | 22.802
18.5 | 1.159 | 0.0722 | -0.057 | 16.05

## 138. Re 18M Mach 0.00 (2)
BIGFOIL.COM POLAR EXPORT
lds2
LDS-2 |  |  |  | Cl Max: | 1.9258 | at alpha= | 20 | deg
XFOIL ncrit=9 |  |  |  | L/D Max: | 157.439 | at alpha= | 8.5 | deg
Re: | 18000000 |  |  | Cd Min: | 0.03595 | at alpha= | 20 | deg
Mach: | 0 |  |  | Cl=0 at alpha= | -2.255 | deg
|  |  |  | @ Cl=0.1, Cd= | 0.0050219
|  |  |  | @ Cl=0.4, Cd= | 0.0050479
|  |  |  | @ Cl=0.6, Cd= | 0.0056512
alpha (deg) | Cl | Cd | Cm | Cl/Cd
-20 | -1.7329 | 0.02261 | -0.0756 | -76.6431
-19.5 | -1.7139 | 0.02079 | -0.0733 | -82.4387
-19 | -1.696 | 0.01917 | -0.0699 | -88.4716
-18.5 | -1.6743 | 0.018 | -0.0659 | -93.0167
-18 | -1.6506 | 0.01706 | -0.0614 | -96.7526
-17.5 | -1.6162 | 0.0161 | -0.0587 | -100.3851
-17 | -1.578 | 0.01538 | -0.0563 | -102.6008
-15 | -1.3805 | 0.01222 | -0.0551 | -112.9705
-14.5 | -1.3057 | 0.01126 | -0.0601 | -115.9591
-14 | -1.2433 | 0.01072 | -0.0622 | -115.9795
-13.5 | -1.2007 | 0.01022 | -0.0599 | -117.4853
-13 | -1.1541 | 0.00978 | -0.0583 | -118.0061
-12.5 | -1.1053 | 0.00938 | -0.0571 | -117.8358
-12 | -1.0554 | 0.00902 | -0.0561 | -117.0067
-11.5 | -1.0047 | 0.00867 | -0.0552 | -115.8824
-11 | -0.9532 | 0.00834 | -0.0544 | -114.2926
-10.5 | -0.9012 | 0.00803 | -0.0537 | -112.2291
-9.5 | -0.7963 | 0.00742 | -0.0524 | -107.3181
-9 | -0.7433 | 0.00713 | -0.0518 | -104.2496
-8.5 | -0.69 | 0.00684 | -0.0512 | -100.8772
-8 | -0.6362 | 0.0066 | -0.0508 | -96.3939
-6.5 | -0.4719 | 0.006 | -0.0499 | -78.65
-6 | -0.4169 | 0.00582 | -0.0496 | -71.6323
-5.5 | -0.3615 | 0.00567 | -0.0494 | -63.7566
-5 | -0.3058 | 0.00554 | -0.0492 | -55.1986
-4.5 | -0.2501 | 0.0054 | -0.049 | -46.3148
-4 | -0.1939 | 0.00528 | -0.049 | -36.7235
-3.5 | -0.138 | 0.00517 | -0.0488 | -26.6925
-3 | -0.0824 | 0.0051 | -0.0486 | -16.1569
-2.5 | -0.0272 | 0.00507 | -0.0484 | -5.3649
-2 | 0.0283 | 0.00504 | -0.0482 | 5.6151
-1.5 | 0.0835 | 0.005 | -0.048 | 16.7
-1 | 0.1363 | 0.00507 | -0.0473 | 26.8836
-0.5 | 0.1888 | 0.00507 | -0.0466 | 37.2387
0 | 0.2411 | 0.00509 | -0.0459 | 47.3674
0.5 | 0.2936 | 0.00508 | -0.0452 | 57.7953
1 | 0.3443 | 0.005 | -0.0442 | 68.86
1.5 | 0.3972 | 0.00504 | -0.0436 | 78.8095
2 | 0.4505 | 0.00519 | -0.0431 | 86.8015
2.5 | 0.505 | 0.00534 | -0.0428 | 94.5693
3 | 0.5591 | 0.00553 | -0.0425 | 101.1031
3.5 | 0.6131 | 0.00569 | -0.0421 | 107.7504
4 | 0.6667 | 0.00586 | -0.0417 | 113.7713
4.5 | 0.7207 | 0.00602 | -0.0413 | 119.7176
5 | 0.7741 | 0.0062 | -0.0409 | 124.8548
5.5 | 0.8264 | 0.00636 | -0.0403 | 129.9371
6 | 0.8776 | 0.00648 | -0.0395 | 135.4321
7 | 0.9773 | 0.0067 | -0.0373 | 145.8657
7.5 | 1.0255 | 0.0068 | -0.0358 | 150.8088
8 | 1.0826 | 0.00702 | -0.0365 | 154.2165
8.5 | 1.1619 | 0.00738 | -0.0422 | 157.439
9 | 1.2136 | 0.00775 | -0.0418 | 156.5935
9.5 | 1.2722 | 0.00813 | -0.0429 | 156.4822
10 | 1.3299 | 0.00854 | -0.0439 | 155.726
10.5 | 1.385 | 0.00901 | -0.0444 | 153.7181
11 | 1.4319 | 0.00941 | -0.0431 | 152.1679
11.5 | 1.4763 | 0.00991 | -0.0413 | 148.9707
12 | 1.5209 | 0.01038 | -0.0397 | 146.5222
12.5 | 1.5634 | 0.01096 | -0.0377 | 142.646
13 | 1.606 | 0.01149 | -0.0359 | 139.7737
13.5 | 1.6445 | 0.01215 | -0.0334 | 135.3498
14 | 1.6764 | 0.01277 | -0.0295 | 131.2764
14.5 | 1.7095 | 0.01347 | -0.0263 | 126.9117
15 | 1.7393 | 0.01439 | -0.0228 | 120.8687
15.5 | 1.7698 | 0.01533 | -0.0198 | 115.4468
16 | 1.7949 | 0.01663 | -0.0164 | 107.9314
16.5 | 1.8213 | 0.01795 | -0.0135 | 101.4652
17 | 1.8436 | 0.0196 | -0.0105 | 94.0612
17.5 | 1.8648 | 0.02144 | -0.0078 | 86.9776
18 | 1.8842 | 0.02348 | -0.0053 | 80.247
18.5 | 1.8999 | 0.02593 | -0.003 | 73.2703
19 | 1.9102 | 0.02893 | -0.0007 | 66.0283
19.5 | 1.9219 | 0.03197 | 0.001 | 60.1157
20 | 1.9258 | 0.03595 | 0.0025 | 53.5688

## 139. Re 18M Mach 0.10 (1)
BIGFOIL.COM POLAR EXPORT
lds2
LDS-2 |  |  |  | Cl Max: | 1.533 | at alpha= | 13.5 | deg
JavaFoil+Calcfoil stall+Eppler ext transition |  |  |  | L/D Max: | 141.364 | at alpha= | 8 | deg
Re: | 18000000 |  |  | Cd Min: | 0.00509 | at alpha= | -1 | deg
Mach: | 0.1 |  |  | Cl=0 at alpha= | -2.2049 | deg
|  |  |  | @ Cl=0.1, Cd= | 0.0056254
|  |  |  | @ Cl=0.4, Cd= | 0.0055289
|  |  |  | @ Cl=0.6, Cd= | 0.00635
alpha (deg) | Cl | Cd | Cm | Cl/Cd
-17 | -0.589 | 0.11653 | -0.014 | -5.053
-16.5 | -0.606 | 0.11086 | -0.014 | -5.465
-16 | -0.621 | 0.10722 | -0.014 | -5.792
-15.5 | -0.64 | 0.09556 | -0.016 | -6.701
-15 | -0.649 | 0.09648 | -0.015 | -6.724
-14.5 | -0.661 | 0.09038 | -0.016 | -7.313
-14 | -0.682 | 0.07467 | -0.019 | -9.127
-13.5 | -0.697 | 0.06405 | -0.021 | -10.881
-13 | -0.739 | 0.03731 | -0.025 | -19.802
-12.5 | -0.796 | 0.01548 | -0.028 | -51.396
-12 | -0.823 | 0.01021 | -0.03 | -80.567
-11.5 | -0.815 | 0.00972 | -0.031 | -83.856
-11 | -0.802 | 0.00892 | -0.032 | -89.963
-10.5 | -0.785 | 0.00903 | -0.032 | -86.95
-10 | -0.763 | 0.00858 | -0.033 | -88.959
-9.5 | -0.736 | 0.00822 | -0.034 | -89.604
-9 | -0.705 | 0.00786 | -0.034 | -89.671
-8.5 | -0.67 | 0.00734 | -0.035 | -91.229
-8 | -0.631 | 0.00727 | -0.036 | -86.682
-7.5 | -0.588 | 0.00677 | -0.036 | -86.801
-7 | -0.541 | 0.00656 | -0.037 | -82.495
-6.5 | -0.492 | 0.00635 | -0.038 | -77.517
-6 | -0.44 | 0.00641 | -0.038 | -68.705
-5.5 | -0.386 | 0.00623 | -0.039 | -61.989
-5 | -0.33 | 0.00602 | -0.04 | -54.795
-4.5 | -0.273 | 0.00605 | -0.04 | -45.078
-4 | -0.215 | 0.00595 | -0.041 | -36.049
-3.5 | -0.156 | 0.00576 | -0.042 | -26.995
-3 | -0.096 | 0.00553 | -0.042 | -17.331
-2.5 | -0.036 | 0.00523 | -0.043 | -6.834
-2 | 0.025 | 0.00558 | -0.044 | 4.422
-1.5 | 0.085 | 0.0058 | -0.044 | 14.708
-1 | 0.146 | 0.00509 | -0.045 | 28.674
-0.5 | 0.207 | 0.00547 | -0.046 | 37.8
0 | 0.269 | 0.00532 | -0.046 | 50.6
0.5 | 0.33 | 0.0053 | -0.047 | 62.243
1 | 0.391 | 0.00552 | -0.048 | 70.826
1.5 | 0.452 | 0.00558 | -0.048 | 81.006
2 | 0.513 | 0.00608 | -0.049 | 84.337
2.5 | 0.573 | 0.00626 | -0.05 | 91.568
3 | 0.633 | 0.00646 | -0.05 | 98.102
3.5 | 0.693 | 0.00665 | -0.051 | 104.262
4 | 0.753 | 0.00641 | -0.052 | 117.505
4.5 | 0.812 | 0.00682 | -0.052 | 119.039
5 | 0.871 | 0.00701 | -0.053 | 124.24
5.5 | 0.929 | 0.00714 | -0.054 | 130.025
6 | 0.985 | 0.00745 | -0.054 | 132.287
6.5 | 1.041 | 0.00748 | -0.055 | 139.247
7 | 1.096 | 0.00778 | -0.056 | 140.916
7.5 | 1.15 | 0.00831 | -0.056 | 138.461
8 | 1.202 | 0.0085 | -0.057 | 141.364
8.5 | 1.251 | 0.00887 | -0.057 | 140.96
9 | 1.297 | 0.00922 | -0.058 | 140.714
9.5 | 1.339 | 0.00962 | -0.059 | 139.177
10 | 1.378 | 0.01 | -0.059 | 137.744
10.5 | 1.413 | 0.01039 | -0.06 | 135.991
11 | 1.444 | 0.01107 | -0.06 | 130.459
11.5 | 1.47 | 0.01166 | -0.061 | 126.11
12 | 1.493 | 0.01298 | -0.061 | 114.985
12.5 | 1.511 | 0.0139 | -0.062 | 108.724
13 | 1.524 | 0.01378 | -0.063 | 110.613
13.5 | 1.533 | 0.01555 | -0.063 | 98.545
14 | 1.498 | 0.01777 | -0.062 | 84.299
14.5 | 1.479 | 0.01948 | -0.062 | 75.911
15 | 1.45 | 0.02189 | -0.062 | 66.242
15.5 | 1.416 | 0.02458 | -0.062 | 57.626
16 | 1.373 | 0.0291 | -0.062 | 47.18
16.5 | 1.328 | 0.03371 | -0.061 | 39.398
17 | 1.277 | 0.04021 | -0.061 | 31.759
17.5 | 1.226 | 0.0472 | -0.06 | 25.968
18 | 1.152 | 0.06625 | -0.058 | 17.395
18.5 | 1.076 | 0.09266 | -0.054 | 11.613

## 140. Re 18M Mach 0.10 (2)
BIGFOIL.COM POLAR EXPORT
lds2
LDS-2 |  |  |  | Cl Max: | 1.9187 | at alpha= | 19.5 | deg
XFOIL ncrit=9 |  |  |  | L/D Max: | 157.231 | at alpha= | 8.5 | deg
Re: | 18000000 |  |  | Cd Min: | 0.03956 | at alpha= | 20 | deg
Mach: | 0.1 |  |  | Cl=0 at alpha= | -2.2554 | deg
|  |  |  | @ Cl=0.1, Cd= | 0.0050209
|  |  |  | @ Cl=0.4, Cd= | 0.005052
|  |  |  | @ Cl=0.6, Cd= | 0.0056588
alpha (deg) | Cl | Cd | Cm | Cl/Cd
-13.5 | -1.21 | 0.01055 | -0.0627 | -114.6919
-13 | -1.1637 | 0.01004 | -0.0607 | -115.9064
-12.5 | -1.1148 | 0.00957 | -0.0592 | -116.489
-12 | -1.0647 | 0.00916 | -0.058 | -116.2336
-11.5 | -1.0134 | 0.00879 | -0.0569 | -115.2901
-11 | -0.9614 | 0.00844 | -0.0559 | -113.91
-10.5 | -0.9087 | 0.00812 | -0.055 | -111.9089
-9.5 | -0.8024 | 0.00751 | -0.0535 | -106.8442
-9 | -0.7489 | 0.0072 | -0.0528 | -104.0139
-8.5 | -0.6952 | 0.0069 | -0.0521 | -100.7536
-8 | -0.641 | 0.00664 | -0.0515 | -96.5361
-7.5 | -0.5859 | 0.00643 | -0.0511 | -91.1198
-7 | -0.5304 | 0.00623 | -0.0508 | -85.1364
-6.5 | -0.4751 | 0.00603 | -0.0504 | -78.7894
-6 | -0.4198 | 0.00584 | -0.0501 | -71.8836
-5.5 | -0.3639 | 0.00569 | -0.0498 | -63.9543
-5 | -0.3078 | 0.00556 | -0.0496 | -55.3597
-4.5 | -0.2517 | 0.00541 | -0.0494 | -46.525
-4 | -0.1952 | 0.00529 | -0.0493 | -36.8998
-3.5 | -0.1389 | 0.00517 | -0.0492 | -26.8665
-3 | -0.0828 | 0.00511 | -0.049 | -16.2035
-2.5 | -0.0273 | 0.00507 | -0.0487 | -5.3846
-2 | 0.0285 | 0.00504 | -0.0485 | 5.6548
-1.5 | 0.0841 | 0.005 | -0.0483 | 16.82
-1 | 0.1373 | 0.00507 | -0.0476 | 27.0809
-0.5 | 0.19 | 0.00507 | -0.0468 | 37.4753
0 | 0.2425 | 0.00508 | -0.0461 | 47.7362
0.5 | 0.2952 | 0.00508 | -0.0454 | 58.1102
1 | 0.3461 | 0.00499 | -0.0444 | 69.3587
1.5 | 0.3993 | 0.00505 | -0.0438 | 79.0693
2 | 0.4529 | 0.0052 | -0.0432 | 87.0962
2.5 | 0.5078 | 0.00535 | -0.0429 | 94.9159
3 | 0.5622 | 0.00554 | -0.0426 | 101.4801
4 | 0.6704 | 0.00588 | -0.0417 | 114.0136
4.5 | 0.7246 | 0.00603 | -0.0413 | 120.1658
5 | 0.7785 | 0.00621 | -0.0409 | 125.3623
5.5 | 0.8311 | 0.00638 | -0.0402 | 130.2665
6 | 0.8826 | 0.00651 | -0.0394 | 135.576
7 | 0.9829 | 0.00673 | -0.0371 | 146.0475
7.5 | 1.0313 | 0.00683 | -0.0355 | 150.9956
8 | 1.0909 | 0.00707 | -0.0365 | 154.2999
8.5 | 1.1698 | 0.00744 | -0.042 | 157.2312
9 | 1.2219 | 0.00781 | -0.0414 | 156.4533
9.5 | 1.281 | 0.00821 | -0.0425 | 156.0292
10 | 1.3394 | 0.00862 | -0.0434 | 155.3828
10.5 | 1.395 | 0.00911 | -0.0438 | 153.1284
11 | 1.4411 | 0.00952 | -0.042 | 151.3761
11.5 | 1.4856 | 0.01004 | -0.0401 | 147.9681
12 | 1.5306 | 0.01052 | -0.0383 | 145.4943
12.5 | 1.5731 | 0.01113 | -0.0361 | 141.3387
13 | 1.6159 | 0.01168 | -0.0341 | 138.3476
13.5 | 1.6499 | 0.01238 | -0.0304 | 133.2714
14 | 1.6839 | 0.01301 | -0.0268 | 129.4312
14.5 | 1.7155 | 0.01386 | -0.0232 | 123.7734
15 | 1.7471 | 0.01478 | -0.02 | 118.207
15.5 | 1.7748 | 0.01596 | -0.0165 | 111.203
16 | 1.8021 | 0.01725 | -0.0133 | 104.4696
16.5 | 1.8242 | 0.01894 | -0.0099 | 96.3147
17 | 1.8475 | 0.02066 | -0.0071 | 89.424
17.5 | 1.8677 | 0.0227 | -0.0044 | 82.2775
18 | 1.8831 | 0.02522 | -0.0017 | 74.6669
18.5 | 1.8972 | 0.02796 | 0.0006 | 67.8541
19 | 1.9096 | 0.03102 | 0.0026 | 61.5603
19.5 | 1.9187 | 0.03453 | 0.0042 | 55.5662
20 | 1.9139 | 0.03956 | 0.0056 | 48.3797

## 141. Re 18M Mach 0.25 (1)
BIGFOIL.COM POLAR EXPORT
lds2
LDS-2 |  |  |  | Cl Max: | 1.465 | at alpha= | 12 | deg
JavaFoil+Calcfoil stall+Eppler ext transition |  |  |  | L/D Max: | 140.117 | at alpha= | 7 | deg
Re: | 18000000 |  |  | Cd Min: | 0.00512 | at alpha= | -1 | deg
Mach: | 0.25 |  |  | Cl=0 at alpha= | -2.2016 | deg
|  |  |  | @ Cl=0.1, Cd= | 0.0057087
|  |  |  | @ Cl=0.4, Cd= | 0.0055641
|  |  |  | @ Cl=0.6, Cd= | 0.006379
alpha (deg) | Cl | Cd | Cm | Cl/Cd
-15.5 | -0.325 | 0.10909 | -0.014 | -2.979
-15 | -0.374 | 0.10285 | -0.015 | -3.637
-14.5 | -0.419 | 0.09545 | -0.016 | -4.394
-14 | -0.459 | 0.09342 | -0.015 | -4.912
-13.5 | -0.495 | 0.08678 | -0.016 | -5.709
-13 | -0.526 | 0.08303 | -0.016 | -6.337
-12.5 | -0.552 | 0.0777 | -0.017 | -7.106
-12 | -0.578 | 0.06813 | -0.019 | -8.481
-11.5 | -0.592 | 0.06438 | -0.02 | -9.201
-11 | -0.69 | 0.01627 | -0.031 | -42.412
-10.5 | -0.729 | 0.00981 | -0.033 | -74.286
-10 | -0.723 | 0.00935 | -0.034 | -77.334
-9.5 | -0.71 | 0.00881 | -0.035 | -80.66
-9 | -0.69 | 0.0083 | -0.035 | -83.124
-8.5 | -0.663 | 0.00766 | -0.036 | -86.501
-8 | -0.63 | 0.00752 | -0.037 | -83.718
-7.5 | -0.591 | 0.00698 | -0.037 | -84.747
-7 | -0.548 | 0.00674 | -0.038 | -81.218
-6.5 | -0.5 | 0.00652 | -0.039 | -76.724
-6 | -0.449 | 0.0062 | -0.039 | -72.452
-5.5 | -0.395 | 0.00626 | -0.04 | -62.996
-5 | -0.338 | 0.00617 | -0.041 | -54.732
-4.5 | -0.28 | 0.00613 | -0.041 | -45.616
-4 | -0.22 | 0.00602 | -0.042 | -36.561
-3.5 | -0.16 | 0.00588 | -0.043 | -27.136
-3 | -0.098 | 0.00558 | -0.043 | -17.62
-2.5 | -0.037 | 0.00553 | -0.044 | -6.639
-2 | 0.025 | 0.00562 | -0.045 | 4.503
-1.5 | 0.088 | 0.00585 | -0.046 | 14.978
-1 | 0.15 | 0.00512 | -0.046 | 29.286
-0.5 | 0.212 | 0.00525 | -0.047 | 40.441
0 | 0.277 | 0.00534 | -0.048 | 51.791
0.5 | 0.339 | 0.00569 | -0.048 | 59.575
1 | 0.402 | 0.00556 | -0.049 | 72.255
1.5 | 0.464 | 0.00596 | -0.05 | 77.936
2 | 0.527 | 0.00579 | -0.05 | 90.934
2.5 | 0.589 | 0.00634 | -0.051 | 92.815
3 | 0.651 | 0.00656 | -0.052 | 99.143
3.5 | 0.712 | 0.00682 | -0.052 | 104.423
4 | 0.773 | 0.00673 | -0.053 | 114.788
4.5 | 0.834 | 0.00693 | -0.054 | 120.333
5 | 0.894 | 0.00713 | -0.054 | 125.441
5.5 | 0.953 | 0.00728 | -0.055 | 130.922
6 | 1.01 | 0.00762 | -0.056 | 132.571
6.5 | 1.067 | 0.00774 | -0.056 | 137.946
7 | 1.123 | 0.00801 | -0.057 | 140.117
7.5 | 1.176 | 0.00848 | -0.058 | 138.675
8 | 1.228 | 0.00889 | -0.058 | 138.152
8.5 | 1.276 | 0.00928 | -0.059 | 137.484
9 | 1.32 | 0.00983 | -0.06 | 134.227
9.5 | 1.358 | 0.01014 | -0.06 | 133.876
10 | 1.391 | 0.01081 | -0.061 | 128.703
10.5 | 1.419 | 0.01118 | -0.061 | 126.924
11 | 1.441 | 0.0128 | -0.062 | 112.595
11.5 | 1.457 | 0.01279 | -0.063 | 113.902
12 | 1.465 | 0.01462 | -0.063 | 100.257
12.5 | 1.45 | 0.01585 | -0.063 | 91.486
13 | 1.421 | 0.01797 | -0.062 | 79.099
13.5 | 1.396 | 0.02023 | -0.062 | 69.02
14 | 1.36 | 0.0236 | -0.062 | 57.613
14.5 | 1.3 | 0.02818 | -0.062 | 46.118
15 | 1.223 | 0.0354 | -0.061 | 34.547
15.5 | 1.134 | 0.04635 | -0.059 | 24.467
16 | 1.025 | 0.06791 | -0.055 | 15.096
16.5 | 0.909 | 0.10259 | -0.048 | 8.863
17 | 0.821 | 0.12079 | -0.045 | 6.797

## 142. Re 18M Mach 0.25 (2)
BIGFOIL.COM POLAR EXPORT
lds2
LDS-2 |  |  |  | Cl Max: | 1.8804 | at alpha= | 18 | deg
XFOIL ncrit=9 |  |  |  | L/D Max: | 155.938 | at alpha= | 8.5 | deg
Re: | 18000000 |  |  | Cd Min: | 0.06167 | at alpha= | 20 | deg
Mach: | 0.25 |  |  | Cl=0 at alpha= | -2.2583 | deg
|  |  |  | @ Cl=0.1, Cd= | 0.005016
|  |  |  | @ Cl=0.4, Cd= | 0.0050538
|  |  |  | @ Cl=0.6, Cd= | 0.005665
alpha (deg) | Cl | Cd | Cm | Cl/Cd
-13.5 | -1.2543 | 0.013 | -0.0813 | -96.4846
-13 | -1.2128 | 0.01195 | -0.0767 | -101.4895
-12.5 | -1.1646 | 0.01114 | -0.0732 | -104.5422
-12 | -1.1145 | 0.01035 | -0.0701 | -107.6812
-11.5 | -1.0615 | 0.00973 | -0.0675 | -109.0956
-11 | -1.0069 | 0.0092 | -0.0652 | -109.4457
-10.5 | -0.9513 | 0.00873 | -0.0633 | -108.9691
-10 | -0.895 | 0.00831 | -0.0615 | -107.7016
-9.5 | -0.8383 | 0.00793 | -0.06 | -105.7125
-9 | -0.781 | 0.00761 | -0.0586 | -102.6281
-8.5 | -0.7242 | 0.00725 | -0.0573 | -99.8897
-8 | -0.6674 | 0.0069 | -0.0561 | -96.7246
-7.5 | -0.61 | 0.00661 | -0.0551 | -92.2844
-7 | -0.5518 | 0.00638 | -0.0543 | -86.489
-6.5 | -0.4935 | 0.00617 | -0.0536 | -79.9838
-6 | -0.4355 | 0.00596 | -0.053 | -73.0705
-5.5 | -0.3775 | 0.00576 | -0.0524 | -65.5382
-5 | -0.3191 | 0.00562 | -0.0519 | -56.7794
-4.5 | -0.2607 | 0.00548 | -0.0516 | -47.573
-4 | -0.2022 | 0.00533 | -0.0513 | -37.9362
-3.5 | -0.1435 | 0.00521 | -0.051 | -27.5432
-3 | -0.0853 | 0.00512 | -0.0508 | -16.6602
-2.5 | -0.0278 | 0.00508 | -0.0504 | -5.4724
-2 | 0.0297 | 0.00506 | -0.0501 | 5.8696
-1.5 | 0.0875 | 0.005 | -0.0498 | 17.5
-1 | 0.1423 | 0.00507 | -0.0491 | 28.0671
-0.5 | 0.1966 | 0.00506 | -0.0483 | 38.8538
0 | 0.2502 | 0.00508 | -0.0473 | 49.252
0.5 | 0.3043 | 0.00508 | -0.0465 | 59.9016
1 | 0.3564 | 0.00499 | -0.0454 | 71.4228
1.5 | 0.4111 | 0.00507 | -0.0447 | 81.0848
2 | 0.4664 | 0.00524 | -0.044 | 89.0076
2.5 | 0.5229 | 0.00541 | -0.0436 | 96.6543
3 | 0.5791 | 0.00559 | -0.0431 | 103.5957
3.5 | 0.6348 | 0.00579 | -0.0425 | 109.6373
4 | 0.6906 | 0.00597 | -0.0419 | 115.6784
4.5 | 0.7464 | 0.00615 | -0.0413 | 121.3659
5 | 0.8024 | 0.00632 | -0.0407 | 126.962
5.5 | 0.8569 | 0.00649 | -0.0398 | 132.0339
6 | 0.9099 | 0.00664 | -0.0386 | 137.0331
7 | 1.0136 | 0.00689 | -0.0355 | 147.1118
7.5 | 1.0619 | 0.00704 | -0.0331 | 150.8381
8 | 1.1381 | 0.00732 | -0.0368 | 155.4781
8.5 | 1.2132 | 0.00778 | -0.0402 | 155.9383
9 | 1.2677 | 0.00815 | -0.0391 | 155.546
9.5 | 1.3302 | 0.00863 | -0.0397 | 154.1367
10 | 1.3918 | 0.0091 | -0.04 | 152.9451
10.5 | 1.4429 | 0.00961 | -0.0381 | 150.1457
11 | 1.4896 | 0.01018 | -0.0353 | 146.3261
11.5 | 1.5372 | 0.01071 | -0.0327 | 143.5294
12 | 1.5809 | 0.01143 | -0.0294 | 138.3115
12.5 | 1.6178 | 0.01204 | -0.0248 | 134.3688
13 | 1.6528 | 0.01289 | -0.0202 | 128.2234
13.5 | 1.6901 | 0.01374 | -0.0162 | 123.0058
14 | 1.7221 | 0.01493 | -0.0118 | 115.3449
14.5 | 1.7519 | 0.01634 | -0.0076 | 107.2154
15 | 1.7817 | 0.01788 | -0.0037 | 99.6477
15.5 | 1.8037 | 0.02003 | 0.0004 | 90.0499
16 | 1.8299 | 0.02209 | 0.0037 | 82.8384
16.5 | 1.8438 | 0.0251 | 0.0073 | 73.4582
17 | 1.8625 | 0.02799 | 0.0101 | 66.5416
17.5 | 1.8696 | 0.03196 | 0.0128 | 58.4981
18 | 1.8804 | 0.03592 | 0.0147 | 52.3497
18.5 | 1.8786 | 0.04126 | 0.0161 | 45.5308
19 | 1.8767 | 0.04703 | 0.0167 | 39.9043
19.5 | 1.8692 | 0.05366 | 0.0164 | 34.8341
20 | 1.8524 | 0.06167 | 0.0152 | 30.0373

## 143. Re 18M Mach 0.50 (1)
BIGFOIL.COM POLAR EXPORT
lds2
LDS-2 |  |  |  | Cl Max: | 1.309 | at alpha= | 8.5 | deg
JavaFoil+Calcfoil stall+Eppler ext transition |  |  |  | L/D Max: | 128.785 | at alpha= | 6.5 | deg
Re: | 18000000 |  |  | Cd Min: | 0.00542 | at alpha= | -0.5 | deg
Mach: | 0.5 |  |  | Cl=0 at alpha= | -2.2029 | deg
|  |  |  | @ Cl=0.1, Cd= | 0.0061023
|  |  |  | @ Cl=0.4, Cd= | 0.005709
|  |  |  | @ Cl=0.6, Cd= | 0.00673
alpha (deg) | Cl | Cd | Cm | Cl/Cd
-20 | -0.984 | 0.17871 | -0.014 | -5.505
-19.5 | -0.957 | 0.17674 | -0.015 | -5.416
-19 | -0.931 | 0.1697 | -0.015 | -5.483
-18.5 | -0.904 | 0.16227 | -0.015 | -5.57
-18 | -0.877 | 0.15312 | -0.016 | -5.729
-17.5 | -0.85 | 0.1371 | -0.016 | -6.198
-17 | -0.823 | 0.12941 | -0.016 | -6.36
-16.5 | -0.797 | 0.12028 | -0.017 | -6.624
-16 | -0.77 | 0.11206 | -0.017 | -6.874
-15.5 | -0.742 | 0.10978 | -0.018 | -6.76
-15 | -0.715 | 0.10192 | -0.018 | -7.015
-14.5 | -0.687 | 0.09756 | -0.018 | -7.037
-14 | -0.677 | 0.07342 | -0.023 | -9.219
-13.5 | -0.69 | 0.04038 | -0.028 | -17.1
-13 | -0.688 | 0.0248 | -0.031 | -27.735
-12.5 | -0.575 | 0.08723 | -0.018 | -6.588
-12 | -0.548 | 0.07968 | -0.019 | -6.872
-11.5 | -0.52 | 0.07472 | -0.019 | -6.963
-11 | -0.494 | 0.06791 | -0.021 | -7.275
-10.5 | -0.469 | 0.06087 | -0.023 | -7.702
-10 | -0.467 | 0.03711 | -0.03 | -12.576
-9.5 | -0.497 | 0.01099 | -0.038 | -45.217
-9 | -0.38 | 0.0613 | -0.019 | -6.196
-8.5 | -0.353 | 0.05389 | -0.02 | -6.548
-8 | -0.326 | 0.04854 | -0.023 | -6.726
-7.5 | -0.365 | 0.00908 | -0.042 | -40.187
-7 | -0.271 | 0.04288 | -0.024 | -6.321
-6.5 | -0.469 | 0.00772 | -0.043 | -60.727
-6 | -0.46 | 0.0074 | -0.044 | -62.197
-5.5 | -0.42 | 0.00704 | -0.045 | -59.68
-5 | -0.366 | 0.00666 | -0.045 | -54.977
-4.5 | -0.307 | 0.00662 | -0.046 | -46.338
-4 | -0.243 | 0.0064 | -0.047 | -37.947
-3.5 | -0.177 | 0.00624 | -0.048 | -28.373
-3 | -0.11 | 0.00601 | -0.049 | -18.226
-2.5 | -0.041 | 0.00571 | -0.049 | -7.176
-2 | 0.028 | 0.00585 | -0.05 | 4.837
-1.5 | 0.098 | 0.00612 | -0.051 | 15.998
-1 | 0.168 | 0.0055 | -0.052 | 30.473
-0.5 | 0.237 | 0.00542 | -0.052 | 43.779
0 | 0.309 | 0.00553 | -0.053 | 55.952
0.5 | 0.379 | 0.00567 | -0.054 | 66.796
1 | 0.449 | 0.0058 | -0.055 | 77.363
1.5 | 0.519 | 0.006 | -0.056 | 86.475
2 | 0.588 | 0.00669 | -0.056 | 87.947
2.5 | 0.657 | 0.00692 | -0.057 | 94.919
3 | 0.726 | 0.00722 | -0.058 | 100.549
3.5 | 0.794 | 0.00752 | -0.059 | 105.621
4 | 0.861 | 0.00783 | -0.059 | 109.954
4.5 | 0.927 | 0.00753 | -0.06 | 123.124
5 | 0.992 | 0.0079 | -0.061 | 125.546
5.5 | 1.054 | 0.00832 | -0.062 | 126.75
6 | 1.114 | 0.00873 | -0.062 | 127.582
6.5 | 1.17 | 0.00908 | -0.063 | 128.785
7 | 1.221 | 0.00995 | -0.064 | 122.719
7.5 | 1.266 | 0.01057 | -0.064 | 119.773
8 | 1.299 | 0.01123 | -0.065 | 115.615
8.5 | 1.309 | 0.01226 | -0.066 | 106.72
9 | 1.279 | 0.01368 | -0.067 | 93.493
9.5 | 1.022 | 0.02046 | -0.064 | 49.958
10 | 0.697 | 0.06537 | -0.043 | 10.666
10.5 | 0.73 | 0.06401 | -0.046 | 11.409
11 | 0.753 | 0.0723 | -0.044 | 10.413
11.5 | 0.789 | 0.0669 | -0.048 | 11.795
12 | 0.81 | 0.07627 | -0.045 | 10.617
12.5 | 0.84 | 0.08004 | -0.047 | 10.498
13 | 0.864 | 0.08894 | -0.046 | 9.714
13.5 | 0.882 | 0.10992 | -0.041 | 8.026

## 144. Re 18M Mach 0.50 (2)
BIGFOIL.COM POLAR EXPORT
lds2
LDS-2 |  |  |  | Cl Max: | 1.6233 | at alpha= | 10.5 | deg
XFOIL ncrit=9 |  |  |  | L/D Max: | 152.738 | at alpha= | 8 | deg
Re: | 18000000 |  |  | Cd Min: | 0.01268 | at alpha= | 10.5 | deg
Mach: | 0.5 |  |  | Cl=0 at alpha= | -99 | deg
|  |  |  | @ Cl=0.1, Cd= | 0.00509
|  |  |  | @ Cl=0.4, Cd= | 0.0050628
|  |  |  | @ Cl=0.6, Cd= | 0.0057057
alpha (deg) | Cl | Cd | Cm | Cl/Cd
0 | 0.2847 | 0.00509 | -0.0527 | 55.9332
0.5 | 0.344 | 0.00514 | -0.0512 | 66.9261
1 | 0.402 | 0.00506 | -0.0495 | 79.4466
1.5 | 0.4624 | 0.00522 | -0.048 | 88.5824
2 | 0.5255 | 0.00543 | -0.047 | 96.7772
2.5 | 0.589 | 0.00566 | -0.0459 | 104.0636
3 | 0.6516 | 0.00592 | -0.0445 | 110.0676
3.5 | 0.7149 | 0.00612 | -0.0431 | 116.8137
4 | 0.7782 | 0.00636 | -0.0415 | 122.3585
4.5 | 0.8412 | 0.00662 | -0.0397 | 127.0695
5 | 0.9041 | 0.00686 | -0.0376 | 131.793
5.5 | 0.9654 | 0.00711 | -0.0349 | 135.7806
6 | 1.0248 | 0.00734 | -0.0317 | 139.6185
6.5 | 1.0834 | 0.00752 | -0.0279 | 144.0691
7 | 1.1357 | 0.00776 | -0.0227 | 146.3531
7.5 | 1.2092 | 0.008 | -0.0212 | 151.15
8 | 1.3334 | 0.00873 | -0.0287 | 152.7377
8.5 | 1.3861 | 0.00932 | -0.0223 | 148.7232
9 | 1.4603 | 0.00996 | -0.0193 | 146.6165
9.5 | 1.5136 | 0.01068 | -0.0124 | 141.7228
10 | 1.5691 | 0.01154 | -0.0056 | 135.9705
10.5 | 1.6233 | 0.01268 | 0.0016 | 128.0205

## 145. Re 20M Mach 0.00 (1)
BIGFOIL.COM POLAR EXPORT
lds2
LDS-2 |  |  |  | Cl Max: | 1.542 | at alpha= | 13.5 | deg
JavaFoil+Calcfoil stall+Eppler ext transition |  |  |  | L/D Max: | 143.952 | at alpha= | 8 | deg
Re: | 20000000 |  |  | Cd Min: | 0.00521 | at alpha= | -0.5 | deg
Mach: | 0 |  |  | Cl=0 at alpha= | -2.2049 | deg
|  |  |  | @ Cl=0.1, Cd= | 0.005445
|  |  |  | @ Cl=0.4, Cd= | 0.0054107
|  |  |  | @ Cl=0.6, Cd= | 0.0063
alpha (deg) | Cl | Cd | Cm | Cl/Cd
-17 | -0.633 | 0.11356 | -0.014 | -5.572
-16.5 | -0.647 | 0.10724 | -0.015 | -6.036
-16 | -0.657 | 0.10658 | -0.014 | -6.166
-15.5 | -0.67 | 0.09945 | -0.015 | -6.737
-15 | -0.681 | 0.09281 | -0.016 | -7.336
-14.5 | -0.691 | 0.08645 | -0.017 | -7.989
-14 | -0.747 | 0.04455 | -0.023 | -16.764
-13.5 | -0.761 | 0.03648 | -0.024 | -20.874
-13 | -0.794 | 0.02145 | -0.027 | -37.019
-12.5 | -0.833 | 0.01178 | -0.029 | -70.662
-12 | -0.837 | 0.00992 | -0.03 | -84.359
-11.5 | -0.826 | 0.00918 | -0.031 | -89.949
-11 | -0.811 | 0.00882 | -0.031 | -91.954
-10.5 | -0.791 | 0.00879 | -0.032 | -89.975
-10 | -0.767 | 0.00838 | -0.033 | -91.561
-9.5 | -0.739 | 0.00798 | -0.033 | -92.629
-9 | -0.706 | 0.00748 | -0.034 | -94.495
-8.5 | -0.67 | 0.00743 | -0.035 | -90.137
-8 | -0.63 | 0.00693 | -0.035 | -90.945
-7.5 | -0.587 | 0.00664 | -0.036 | -88.361
-7 | -0.54 | 0.00669 | -0.037 | -80.717
-6.5 | -0.49 | 0.00648 | -0.037 | -75.651
-6 | -0.439 | 0.00627 | -0.038 | -69.935
-5.5 | -0.385 | 0.0061 | -0.039 | -63.017
-5 | -0.329 | 0.00608 | -0.039 | -54.062
-4.5 | -0.272 | 0.0059 | -0.04 | -46.014
-4 | -0.214 | 0.00586 | -0.041 | -36.459
-3.5 | -0.155 | 0.00574 | -0.041 | -26.956
-3 | -0.095 | 0.00544 | -0.042 | -17.549
-2.5 | -0.036 | 0.00551 | -0.043 | -6.46
-2 | 0.025 | 0.00573 | -0.043 | 4.285
-1.5 | 0.085 | 0.00552 | -0.044 | 15.366
-1 | 0.145 | 0.00522 | -0.045 | 27.818
-0.5 | 0.206 | 0.00521 | -0.045 | 39.496
0 | 0.268 | 0.00529 | -0.046 | 50.608
0.5 | 0.328 | 0.00537 | -0.047 | 61.185
1 | 0.389 | 0.00538 | -0.047 | 72.346
1.5 | 0.45 | 0.00555 | -0.048 | 81.045
2 | 0.51 | 0.00607 | -0.049 | 83.973
2.5 | 0.57 | 0.00621 | -0.049 | 91.825
3 | 0.63 | 0.00639 | -0.05 | 98.609
3.5 | 0.69 | 0.00661 | -0.051 | 104.335
4 | 0.749 | 0.00638 | -0.051 | 117.415
4.5 | 0.808 | 0.00669 | -0.052 | 120.754
5 | 0.867 | 0.00687 | -0.053 | 126.099
5.5 | 0.924 | 0.00713 | -0.053 | 129.557
6 | 0.981 | 0.00731 | -0.054 | 134.187
6.5 | 1.037 | 0.00756 | -0.055 | 137.044
7 | 1.091 | 0.00762 | -0.055 | 143.139
7.5 | 1.145 | 0.00798 | -0.056 | 143.519
8 | 1.197 | 0.00831 | -0.056 | 143.952
8.5 | 1.246 | 0.00867 | -0.057 | 143.758
9 | 1.293 | 0.00902 | -0.058 | 143.367
9.5 | 1.335 | 0.00956 | -0.058 | 139.662
10 | 1.374 | 0.00979 | -0.059 | 140.364
10.5 | 1.41 | 0.01031 | -0.06 | 136.854
11 | 1.442 | 0.01082 | -0.06 | 133.297
11.5 | 1.471 | 0.01211 | -0.061 | 121.453
12 | 1.495 | 0.01282 | -0.061 | 116.63
12.5 | 1.515 | 0.01341 | -0.062 | 112.942
13 | 1.531 | 0.01416 | -0.062 | 108.087
13.5 | 1.542 | 0.01493 | -0.063 | 103.326
14 | 1.516 | 0.01672 | -0.062 | 90.694
14.5 | 1.5 | 0.01854 | -0.062 | 80.905
15 | 1.478 | 0.02019 | -0.062 | 73.214
15.5 | 1.448 | 0.02278 | -0.062 | 63.588
16 | 1.413 | 0.02607 | -0.062 | 54.214
16.5 | 1.375 | 0.02972 | -0.062 | 46.27
17 | 1.332 | 0.03474 | -0.061 | 38.328
17.5 | 1.287 | 0.04006 | -0.061 | 32.127
18 | 1.225 | 0.05365 | -0.059 | 22.825
18.5 | 1.157 | 0.07307 | -0.057 | 15.834

## 146. Re 20M Mach 0.00 (2)
BIGFOIL.COM POLAR EXPORT
lds2
LDS-2 |  |  |  | Cl Max: | 1.9344 | at alpha= | 20 | deg
XFOIL ncrit=9 |  |  |  | L/D Max: | 159.711 | at alpha= | 9 | deg
Re: | 20000000 |  |  | Cd Min: | 0.03518 | at alpha= | 20 | deg
Mach: | 0 |  |  | Cl=0 at alpha= | -2.2482 | deg
|  |  |  | @ Cl=0.1, Cd= | 0.0050398
|  |  |  | @ Cl=0.4, Cd= | 0.0050547
|  |  |  | @ Cl=0.6, Cd= | 0.0056138
alpha (deg) | Cl | Cd | Cm | Cl/Cd
-14 | -1.2483 | 0.01063 | -0.0612 | -117.4318
-13.5 | -1.204 | 0.01009 | -0.0593 | -119.3261
-13 | -1.1571 | 0.00962 | -0.0578 | -120.2807
-12.5 | -1.1083 | 0.00921 | -0.0566 | -120.3366
-12 | -1.0581 | 0.00885 | -0.0557 | -119.5593
-11.5 | -1.0072 | 0.00851 | -0.0548 | -118.3549
-11 | -0.9556 | 0.00819 | -0.054 | -116.6789
-10.5 | -0.9034 | 0.00789 | -0.0534 | -114.4994
-9.5 | -0.7975 | 0.00732 | -0.0522 | -108.9481
-9 | -0.7443 | 0.00702 | -0.0516 | -106.0256
-8.5 | -0.6911 | 0.00674 | -0.0511 | -102.5371
-8 | -0.6373 | 0.00649 | -0.0506 | -98.1972
-7.5 | -0.5827 | 0.0063 | -0.0503 | -92.4921
-6.5 | -0.4729 | 0.00594 | -0.0497 | -79.6128
-6 | -0.4177 | 0.00574 | -0.0494 | -72.77
-5.5 | -0.3621 | 0.00558 | -0.0493 | -64.8925
-5 | -0.3064 | 0.00547 | -0.0491 | -56.0146
-4.5 | -0.2507 | 0.00533 | -0.0489 | -47.0356
-4 | -0.1947 | 0.00522 | -0.0488 | -37.2989
-3.5 | -0.1388 | 0.00512 | -0.0487 | -27.1094
-3 | -0.0831 | 0.00506 | -0.0485 | -16.4229
-2.5 | -0.028 | 0.00505 | -0.0483 | -5.5446
-2 | 0.0276 | 0.00501 | -0.0481 | 5.509
-1.5 | 0.0825 | 0.00501 | -0.0478 | 16.4671
-1 | 0.1354 | 0.0051 | -0.0471 | 26.549
-0.5 | 0.1879 | 0.00513 | -0.0464 | 36.6277
0 | 0.2404 | 0.00515 | -0.0457 | 46.6796
0.5 | 0.2938 | 0.00513 | -0.0452 | 57.271
1 | 0.3446 | 0.00504 | -0.0443 | 68.373
1.5 | 0.3975 | 0.00505 | -0.0437 | 78.7129
2 | 0.4511 | 0.00515 | -0.0432 | 87.5922
2.5 | 0.5053 | 0.00533 | -0.0429 | 94.803
3 | 0.56 | 0.00548 | -0.0426 | 102.1898
3.5 | 0.6138 | 0.00566 | -0.0422 | 108.4452
4 | 0.6675 | 0.00582 | -0.0418 | 114.6907
4.5 | 0.7217 | 0.00597 | -0.0415 | 120.8878
5 | 0.7755 | 0.00613 | -0.0412 | 126.509
5.5 | 0.8284 | 0.00631 | -0.0407 | 131.2837
6 | 0.88 | 0.00646 | -0.0399 | 136.2229
6.5 | 0.9315 | 0.00654 | -0.0392 | 142.4312
7 | 0.981 | 0.00669 | -0.0381 | 146.6368
7.5 | 1.0306 | 0.00681 | -0.0369 | 151.3363
8 | 1.0768 | 0.00696 | -0.0351 | 154.7126
8.5 | 1.1468 | 0.00722 | -0.0387 | 158.8366
9 | 1.217 | 0.00762 | -0.0424 | 159.7113
9.5 | 1.2673 | 0.00799 | -0.0417 | 158.6108
10 | 1.3263 | 0.00837 | -0.043 | 158.4588
10.5 | 1.3816 | 0.00886 | -0.0435 | 155.9368
11 | 1.4352 | 0.00926 | -0.0437 | 154.9892
11.5 | 1.4794 | 0.00976 | -0.0419 | 151.5779
12 | 1.5243 | 0.01023 | -0.0403 | 149.0029
12.5 | 1.5673 | 0.01079 | -0.0384 | 145.2549
13 | 1.6103 | 0.01131 | -0.0366 | 142.3784
13.5 | 1.6502 | 0.01198 | -0.0344 | 137.7462
14 | 1.6835 | 0.01254 | -0.0308 | 134.2504
14.5 | 1.7142 | 0.01331 | -0.0271 | 128.7904
15 | 1.7465 | 0.01411 | -0.0239 | 123.7775
15.5 | 1.7748 | 0.01513 | -0.0205 | 117.3034
16 | 1.8028 | 0.01625 | -0.0174 | 110.9415
16.5 | 1.8263 | 0.0177 | -0.0141 | 103.1808
17 | 1.8508 | 0.0192 | -0.0113 | 96.3958
17.5 | 1.8734 | 0.0209 | -0.0086 | 89.6364
18 | 1.8906 | 0.02306 | -0.0058 | 81.9861
18.5 | 1.9068 | 0.02545 | -0.0035 | 74.9234
19 | 1.9209 | 0.02811 | -0.0013 | 68.3351
19.5 | 1.9336 | 0.03102 | 0.0005 | 62.334
20 | 1.9344 | 0.03518 | 0.0022 | 54.9858

## 147. Re 20M Mach 0.10 (1)
BIGFOIL.COM POLAR EXPORT
lds2
LDS-2 |  |  |  | Cl Max: | 1.533 | at alpha= | 13.5 | deg
JavaFoil+Calcfoil stall+Eppler ext transition |  |  |  | L/D Max: | 143.2 | at alpha= | 7.5 | deg
Re: | 20000000 |  |  | Cd Min: | 0.00525 | at alpha= | -0.5 | deg
Mach: | 0.1 |  |  | Cl=0 at alpha= | -2.2049 | deg
|  |  |  | @ Cl=0.1, Cd= | 0.0054359
|  |  |  | @ Cl=0.4, Cd= | 0.0054451
|  |  |  | @ Cl=0.6, Cd= | 0.0063455
alpha (deg) | Cl | Cd | Cm | Cl/Cd
-17 | -0.589 | 0.11526 | -0.014 | -5.113
-16.5 | -0.607 | 0.11027 | -0.014 | -5.501
-16 | -0.622 | 0.10578 | -0.015 | -5.876
-15.5 | -0.642 | 0.09383 | -0.016 | -6.837
-15 | -0.649 | 0.09552 | -0.015 | -6.8
-14.5 | -0.662 | 0.08972 | -0.016 | -7.375
-14 | -0.686 | 0.07053 | -0.02 | -9.731
-13.5 | -0.709 | 0.05544 | -0.022 | -12.785
-13 | -0.75 | 0.0316 | -0.025 | -23.726
-12.5 | -0.805 | 0.01342 | -0.029 | -59.977
-12 | -0.823 | 0.01001 | -0.03 | -82.22
-11.5 | -0.815 | 0.00938 | -0.031 | -86.852
-11 | -0.802 | 0.00902 | -0.032 | -88.956
-10.5 | -0.785 | 0.00885 | -0.032 | -88.684
-10 | -0.763 | 0.00853 | -0.033 | -89.464
-9.5 | -0.736 | 0.00809 | -0.034 | -90.963
-9 | -0.705 | 0.00752 | -0.034 | -93.776
-8.5 | -0.67 | 0.00747 | -0.035 | -89.684
-8 | -0.631 | 0.00696 | -0.036 | -90.62
-7.5 | -0.588 | 0.00667 | -0.036 | -88.075
-7 | -0.541 | 0.00672 | -0.037 | -80.542
-6.5 | -0.492 | 0.00651 | -0.038 | -75.542
-6 | -0.44 | 0.0063 | -0.038 | -69.908
-5.5 | -0.386 | 0.00614 | -0.039 | -62.946
-5 | -0.33 | 0.00612 | -0.04 | -53.9
-4.5 | -0.273 | 0.00595 | -0.04 | -45.879
-4 | -0.215 | 0.00584 | -0.041 | -36.731
-3.5 | -0.156 | 0.0057 | -0.042 | -27.269
-3 | -0.096 | 0.00547 | -0.042 | -17.518
-2.5 | -0.036 | 0.00536 | -0.043 | -6.673
-2 | 0.025 | 0.00577 | -0.044 | 4.273
-1.5 | 0.085 | 0.00549 | -0.044 | 15.532
-1 | 0.146 | 0.00527 | -0.045 | 27.717
-0.5 | 0.207 | 0.00525 | -0.046 | 39.382
0 | 0.269 | 0.00526 | -0.046 | 51.226
0.5 | 0.33 | 0.00533 | -0.047 | 61.955
1 | 0.391 | 0.00542 | -0.048 | 72.082
1.5 | 0.452 | 0.00559 | -0.048 | 80.761
2 | 0.513 | 0.00607 | -0.049 | 84.369
2.5 | 0.573 | 0.00626 | -0.05 | 91.529
3 | 0.633 | 0.00645 | -0.05 | 98.182
3.5 | 0.693 | 0.00668 | -0.051 | 103.847
4 | 0.753 | 0.00635 | -0.052 | 118.632
4.5 | 0.812 | 0.00657 | -0.052 | 123.679
5 | 0.871 | 0.00692 | -0.053 | 125.834
5.5 | 0.929 | 0.00718 | -0.054 | 129.37
6 | 0.985 | 0.00735 | -0.054 | 134.105
6.5 | 1.041 | 0.00754 | -0.055 | 138.103
7 | 1.096 | 0.00767 | -0.056 | 142.903
7.5 | 1.15 | 0.00803 | -0.056 | 143.2
8 | 1.202 | 0.00839 | -0.057 | 143.174
8.5 | 1.251 | 0.00875 | -0.057 | 142.907
9 | 1.297 | 0.00909 | -0.058 | 142.739
9.5 | 1.339 | 0.00967 | -0.059 | 138.487
10 | 1.378 | 0.00993 | -0.059 | 138.744
10.5 | 1.413 | 0.01042 | -0.06 | 135.543
11 | 1.444 | 0.01095 | -0.06 | 131.894
11.5 | 1.47 | 0.01155 | -0.061 | 127.275
12 | 1.493 | 0.01299 | -0.062 | 114.948
12.5 | 1.511 | 0.01365 | -0.062 | 110.712
13 | 1.524 | 0.01443 | -0.063 | 105.596
13.5 | 1.533 | 0.01451 | -0.063 | 105.61
14 | 1.501 | 0.01729 | -0.062 | 86.767
14.5 | 1.479 | 0.01934 | -0.062 | 76.504
15 | 1.453 | 0.0212 | -0.062 | 68.515
15.5 | 1.416 | 0.02437 | -0.062 | 58.118
16 | 1.376 | 0.02803 | -0.062 | 49.091
16.5 | 1.332 | 0.03237 | -0.062 | 41.133
17 | 1.281 | 0.03849 | -0.061 | 33.287
17.5 | 1.221 | 0.04915 | -0.06 | 24.843
18 | 1.146 | 0.06966 | -0.057 | 16.448
18.5 | 1.085 | 0.08633 | -0.055 | 12.565

## 148. Re 20M Mach 0.10 (2)
BIGFOIL.COM POLAR EXPORT
lds2
LDS-2 |  |  |  | Cl Max: | 1.9275 | at alpha= | 19.5 | deg
XFOIL ncrit=9 |  |  |  | L/D Max: | 159.765 | at alpha= | 9 | deg
Re: | 20000000 |  |  | Cd Min: | 0.03851 | at alpha= | 20 | deg
Mach: | 0.1 |  |  | Cl=0 at alpha= | -2.2487 | deg
|  |  |  | @ Cl=0.1, Cd= | 0.0050386
|  |  |  | @ Cl=0.4, Cd= | 0.0050508
|  |  |  | @ Cl=0.6, Cd= | 0.0056129
alpha (deg) | Cl | Cd | Cm | Cl/Cd
-20 | -1.7389 | 0.02462 | -0.0811 | -70.6296
-19.5 | -1.7232 | 0.02218 | -0.0792 | -77.6916
-19 | -1.7079 | 0.02012 | -0.0761 | -84.8857
-18.5 | -1.6872 | 0.01867 | -0.0722 | -90.3696
-18 | -1.6662 | 0.01758 | -0.0672 | -94.7782
-17.5 | -1.6358 | 0.01652 | -0.0634 | -99.0194
-17 | -1.5973 | 0.01573 | -0.0606 | -101.5448
-16.5 | -1.5519 | 0.01472 | -0.0593 | -105.428
-16 | -1.4981 | 0.01387 | -0.0595 | -108.0101
-15.5 | -1.4409 | 0.01304 | -0.0602 | -110.4985
-15 | -1.3889 | 0.01233 | -0.0597 | -112.644
-14.5 | -1.2993 | 0.01142 | -0.0673 | -113.7741
-14 | -1.2577 | 0.01101 | -0.0644 | -114.2325
-13.5 | -1.2135 | 0.01042 | -0.0621 | -116.4587
-13 | -1.1665 | 0.00989 | -0.0603 | -117.9474
-12.5 | -1.1177 | 0.00943 | -0.0588 | -118.526
-12 | -1.0675 | 0.00899 | -0.0575 | -118.743
-11.5 | -1.016 | 0.00863 | -0.0564 | -117.7289
-11 | -0.9638 | 0.00829 | -0.0555 | -116.2606
-10.5 | -0.911 | 0.00798 | -0.0547 | -114.1604
-9 | -0.75 | 0.00709 | -0.0526 | -105.7828
-8.5 | -0.6962 | 0.0068 | -0.0519 | -102.3824
-8 | -0.6421 | 0.00653 | -0.0514 | -98.3308
-7.5 | -0.587 | 0.00633 | -0.0509 | -92.733
-7 | -0.5317 | 0.00614 | -0.0506 | -86.5961
-6.5 | -0.4761 | 0.00596 | -0.0502 | -79.8826
-6 | -0.4206 | 0.00576 | -0.0499 | -73.0208
-5.5 | -0.3646 | 0.0056 | -0.0497 | -65.1071
-5 | -0.3084 | 0.00548 | -0.0495 | -56.2774
-4.5 | -0.2523 | 0.00534 | -0.0493 | -47.2472
-4 | -0.196 | 0.00523 | -0.0492 | -37.4761
-3.5 | -0.1397 | 0.00513 | -0.049 | -27.232
-3 | -0.0836 | 0.00506 | -0.0489 | -16.5217
-2.5 | -0.0281 | 0.00505 | -0.0486 | -5.5644
-2 | 0.0278 | 0.00501 | -0.0484 | 5.5489
-1.5 | 0.0831 | 0.00501 | -0.0481 | 16.5868
-1 | 0.1362 | 0.0051 | -0.0474 | 26.7059
0 | 0.2418 | 0.00515 | -0.046 | 46.9515
0.5 | 0.2955 | 0.00513 | -0.0454 | 57.6023
1.5 | 0.3996 | 0.00505 | -0.0438 | 79.1287
2 | 0.4536 | 0.00516 | -0.0434 | 87.907
2.5 | 0.5081 | 0.00533 | -0.043 | 95.3283
3 | 0.563 | 0.00549 | -0.0427 | 102.5501
3.5 | 0.6172 | 0.00567 | -0.0423 | 108.8536
4 | 0.6712 | 0.00584 | -0.0419 | 114.9315
4.5 | 0.7256 | 0.00599 | -0.0415 | 121.1352
5 | 0.7798 | 0.00615 | -0.0412 | 126.7967
5.5 | 0.8331 | 0.00633 | -0.0406 | 131.6114
6 | 0.8851 | 0.00649 | -0.0398 | 136.379
6.5 | 0.9368 | 0.00657 | -0.039 | 142.5875
7 | 0.9867 | 0.00671 | -0.0378 | 147.0492
7.5 | 1.0364 | 0.00685 | -0.0366 | 151.2993
8 | 1.0829 | 0.00699 | -0.0346 | 154.9213
8.5 | 1.1557 | 0.00728 | -0.0387 | 158.75
9 | 1.2254 | 0.00767 | -0.0421 | 159.7653
9.5 | 1.276 | 0.00807 | -0.0412 | 158.1165
10 | 1.3358 | 0.00845 | -0.0424 | 158.0828
10.5 | 1.3916 | 0.00895 | -0.0429 | 155.486
11 | 1.4442 | 0.00938 | -0.0426 | 153.9659
11.5 | 1.4891 | 0.00987 | -0.0407 | 150.8713
12 | 1.5338 | 0.01039 | -0.0389 | 147.6227
12.5 | 1.5775 | 0.01094 | -0.0369 | 144.1956
13 | 1.6199 | 0.01152 | -0.0348 | 140.6163
13.5 | 1.657 | 0.01218 | -0.0317 | 136.0427
14 | 1.6903 | 0.0128 | -0.0279 | 132.0547
14.5 | 1.7211 | 0.01366 | -0.0241 | 125.9956
15 | 1.7534 | 0.01452 | -0.0209 | 120.7576
15.5 | 1.7807 | 0.0157 | -0.0173 | 113.4204
16 | 1.8094 | 0.01689 | -0.0142 | 107.1285
16.5 | 1.8308 | 0.01858 | -0.0106 | 98.5361
17 | 1.8563 | 0.02013 | -0.0079 | 92.2156
17.5 | 1.8741 | 0.02231 | -0.0049 | 84.0027
18 | 1.8914 | 0.02465 | -0.0023 | 76.7302
18.5 | 1.9076 | 0.0272 | 0 | 70.1324
19 | 1.9195 | 0.03025 | 0.0021 | 63.4545
19.5 | 1.9275 | 0.03379 | 0.0038 | 57.0435
20 | 1.9255 | 0.03851 | 0.0053 | 50

## 149. Re 20M Mach 0.25 (1)
BIGFOIL.COM POLAR EXPORT
lds2
LDS-2 |  |  |  | Cl Max: | 1.467 | at alpha= | 12.5 | deg
JavaFoil+Calcfoil stall+Eppler ext transition |  |  |  | L/D Max: | 140.997 | at alpha= | 7 | deg
Re: | 20000000 |  |  | Cd Min: | 0.00526 | at alpha= | -0.5 | deg
Mach: | 0.25 |  |  | Cl=0 at alpha= | -2.2016 | deg
|  |  |  | @ Cl=0.1, Cd= | 0.0053223
|  |  |  | @ Cl=0.4, Cd= | 0.0057668
|  |  |  | @ Cl=0.6, Cd= | 0.0063837
alpha (deg) | Cl | Cd | Cm | Cl/Cd
-15.5 | -0.325 | 0.10858 | -0.014 | -2.994
-15 | -0.374 | 0.1026 | -0.015 | -3.647
-14.5 | -0.42 | 0.0952 | -0.016 | -4.408
-14 | -0.459 | 0.09275 | -0.015 | -4.95
-13.5 | -0.496 | 0.0863 | -0.016 | -5.743
-13 | -0.526 | 0.08211 | -0.016 | -6.411
-12.5 | -0.552 | 0.07778 | -0.017 | -7.103
-12 | -0.579 | 0.06672 | -0.02 | -8.68
-11.5 | -0.593 | 0.06341 | -0.02 | -9.357
-11 | -0.704 | 0.01337 | -0.031 | -52.618
-10.5 | -0.729 | 0.00982 | -0.033 | -74.257
-10 | -0.723 | 0.00919 | -0.034 | -78.696
-9.5 | -0.71 | 0.00868 | -0.035 | -81.87
-9 | -0.69 | 0.00793 | -0.035 | -87.034
-8.5 | -0.663 | 0.0078 | -0.036 | -85.013
-8 | -0.63 | 0.00719 | -0.037 | -87.66
-7.5 | -0.591 | 0.00686 | -0.037 | -86.129
-7 | -0.548 | 0.00663 | -0.038 | -82.663
-6.5 | -0.5 | 0.0064 | -0.039 | -78.109
-6 | -0.449 | 0.00647 | -0.039 | -69.396
-5.5 | -0.395 | 0.00624 | -0.04 | -63.233
-5 | -0.338 | 0.00621 | -0.041 | -54.446
-4.5 | -0.28 | 0.00607 | -0.041 | -46.052
-4 | -0.22 | 0.00595 | -0.042 | -36.953
-3.5 | -0.16 | 0.00576 | -0.043 | -27.729
-3 | -0.098 | 0.00551 | -0.043 | -17.849
-2.5 | -0.037 | 0.0056 | -0.044 | -6.56
-2 | 0.025 | 0.00581 | -0.045 | 4.361
-1.5 | 0.088 | 0.00533 | -0.046 | 16.427
-1 | 0.15 | 0.00529 | -0.046 | 28.346
-0.5 | 0.212 | 0.00526 | -0.047 | 40.356
0 | 0.277 | 0.00528 | -0.048 | 52.401
0.5 | 0.339 | 0.00567 | -0.048 | 59.819
1 | 0.402 | 0.00577 | -0.049 | 69.581
1.5 | 0.464 | 0.00563 | -0.05 | 82.439
2 | 0.527 | 0.00619 | -0.05 | 85.005
2.5 | 0.589 | 0.00635 | -0.051 | 92.714
3 | 0.651 | 0.00654 | -0.052 | 99.394
3.5 | 0.712 | 0.0068 | -0.052 | 104.69
4 | 0.773 | 0.00649 | -0.053 | 119.18
4.5 | 0.834 | 0.00668 | -0.054 | 124.723
5 | 0.894 | 0.00702 | -0.054 | 127.363
5.5 | 0.953 | 0.00731 | -0.055 | 130.244
6 | 1.01 | 0.00751 | -0.056 | 134.515
6.5 | 1.067 | 0.00782 | -0.056 | 136.548
7 | 1.123 | 0.00796 | -0.057 | 140.997
7.5 | 1.176 | 0.00835 | -0.058 | 140.818
8 | 1.228 | 0.00876 | -0.058 | 140.191
8.5 | 1.276 | 0.00915 | -0.059 | 139.441
9 | 1.32 | 0.00954 | -0.06 | 138.281
9.5 | 1.358 | 0.01014 | -0.06 | 133.966
10 | 1.391 | 0.01059 | -0.061 | 131.353
10.5 | 1.419 | 0.01129 | -0.061 | 125.674
11 | 1.441 | 0.01182 | -0.062 | 121.881
11.5 | 1.457 | 0.01274 | -0.063 | 114.347
12 | 1.465 | 0.01441 | -0.063 | 101.675
12.5 | 1.467 | 0.01542 | -0.064 | 95.149
13 | 1.422 | 0.01774 | -0.063 | 80.173
13.5 | 1.399 | 0.01964 | -0.063 | 71.231
14 | 1.363 | 0.02283 | -0.062 | 59.676
14.5 | 1.303 | 0.02713 | -0.062 | 48.037
15 | 1.227 | 0.03388 | -0.061 | 36.222
15.5 | 1.139 | 0.04398 | -0.06 | 25.903
16 | 1.031 | 0.06424 | -0.056 | 16.05
16.5 | 0.91 | 0.10201 | -0.048 | 8.917
17 | 0.822 | 0.12019 | -0.045 | 6.837
17.5 | 0.738 | 0.13058 | -0.044 | 5.65

## 150. Re 20M Mach 0.25 (2)
BIGFOIL.COM POLAR EXPORT
lds2
LDS-2 |  |  |  | Cl Max: | 1.2043 | at alpha= | 8.5 | deg
XFOIL ncrit=9 |  |  |  | L/D Max: | 158.045 | at alpha= | 8.5 | deg
Re: | 20000000 |  |  | Cd Min: | 0.01359 | at alpha= | -14 | deg
Mach: | 0.25 |  |  | Cl=0 at alpha= | -2.2517 | deg
|  |  |  | @ Cl=0.1, Cd= | 0.0050225
|  |  |  | @ Cl=0.4, Cd= | 0.0050658
|  |  |  | @ Cl=0.6, Cd= | 0.0056223
alpha (deg) | Cl | Cd | Cm | Cl/Cd
-14 | -1.3009 | 0.01359 | -0.0854 | -95.7248
-13.5 | -1.2609 | 0.0128 | -0.0804 | -98.5078
-13 | -1.2169 | 0.01178 | -0.0762 | -103.3022
-12.5 | -1.1683 | 0.01097 | -0.0727 | -106.4995
-12 | -1.1179 | 0.01017 | -0.0696 | -109.9213
-11.5 | -1.0646 | 0.00955 | -0.067 | -111.4764
-11 | -1.0098 | 0.00902 | -0.0648 | -111.9512
-10.5 | -0.9541 | 0.00855 | -0.0629 | -111.5906
-10 | -0.8975 | 0.00815 | -0.0611 | -110.1227
-9.5 | -0.8404 | 0.00778 | -0.0597 | -108.0206
-8.5 | -0.7254 | 0.00714 | -0.0572 | -101.5966
-8 | -0.6685 | 0.0068 | -0.0559 | -98.3088
-7.5 | -0.6111 | 0.00651 | -0.0549 | -93.871
-7 | -0.5531 | 0.00628 | -0.0541 | -88.0732
-6.5 | -0.4948 | 0.00608 | -0.0534 | -81.3816
-6 | -0.4365 | 0.00589 | -0.0528 | -74.1087
-5.5 | -0.3782 | 0.00568 | -0.0523 | -66.5845
-5 | -0.3198 | 0.00553 | -0.0518 | -57.83
-4.5 | -0.2612 | 0.0054 | -0.0515 | -48.3704
-4 | -0.2029 | 0.00526 | -0.0511 | -38.5741
-3.5 | -0.1443 | 0.00516 | -0.0509 | -27.9651
-3 | -0.0861 | 0.00508 | -0.0506 | -16.9488
-2.5 | -0.0287 | 0.00505 | -0.0503 | -5.6832
-2 | 0.0291 | 0.00501 | -0.05 | 5.8084
-1.5 | 0.0863 | 0.005 | -0.0496 | 17.26
-1 | 0.1411 | 0.00509 | -0.0489 | 27.721
-0.5 | 0.1954 | 0.00512 | -0.048 | 38.1641
0 | 0.2496 | 0.00514 | -0.0472 | 48.5603
0.5 | 0.3045 | 0.00513 | -0.0466 | 59.3567
1 | 0.3568 | 0.00505 | -0.0454 | 70.6535
1.5 | 0.4115 | 0.00507 | -0.0447 | 81.1637
2 | 0.4671 | 0.00519 | -0.0442 | 90
2.5 | 0.5234 | 0.00537 | -0.0437 | 97.4674
3 | 0.5798 | 0.00555 | -0.0433 | 104.4685
3.5 | 0.6357 | 0.00575 | -0.0427 | 110.5565
4 | 0.6917 | 0.00591 | -0.0421 | 117.0389
4.5 | 0.7477 | 0.00609 | -0.0416 | 122.775
5 | 0.8036 | 0.00628 | -0.0409 | 127.9618
5.5 | 0.859 | 0.00645 | -0.0402 | 133.1783
6 | 0.9129 | 0.00661 | -0.0391 | 138.1089
6.5 | 0.9658 | 0.00674 | -0.0378 | 143.2938
7 | 1.018 | 0.00687 | -0.0363 | 148.1805
7.5 | 1.0684 | 0.00706 | -0.0344 | 151.3314
8 | 1.1162 | 0.00717 | -0.0318 | 155.6764
8.5 | 1.2043 | 0.00762 | -0.0382 | 158.0446

## 151. Re 20M Mach 0.50 (1)
BIGFOIL.COM POLAR EXPORT
lds2
LDS-2 |  |  |  | Cl Max: | 1.309 | at alpha= | 8.5 | deg
JavaFoil+Calcfoil stall+Eppler ext transition |  |  |  | L/D Max: | 127.543 | at alpha= | 6 | deg
Re: | 20000000 |  |  | Cd Min: | 0.00538 | at alpha= | -0.5 | deg
Mach: | 0.5 |  |  | Cl=0 at alpha= | -2.2029 | deg
|  |  |  | @ Cl=0.1, Cd= | 0.0057511
|  |  |  | @ Cl=0.4, Cd= | 0.005759
|  |  |  | @ Cl=0.6, Cd= | 0.006673
alpha (deg) | Cl | Cd | Cm | Cl/Cd
-20 | -0.984 | 0.18004 | -0.014 | -5.467
-19.5 | -0.957 | 0.17628 | -0.015 | -5.43
-19 | -0.931 | 0.17368 | -0.015 | -5.358
-18.5 | -0.904 | 0.16537 | -0.015 | -5.466
-18 | -0.877 | 0.15574 | -0.016 | -5.632
-17.5 | -0.85 | 0.1398 | -0.016 | -6.08
-17 | -0.823 | 0.13308 | -0.016 | -6.185
-16.5 | -0.797 | 0.1213 | -0.017 | -6.567
-16 | -0.77 | 0.114 | -0.017 | -6.755
-15.5 | -0.741 | 0.11242 | -0.017 | -6.595
-15 | -0.714 | 0.1072 | -0.018 | -6.659
-14.5 | -0.685 | 0.10155 | -0.018 | -6.749
-14 | -0.683 | 0.06855 | -0.024 | -9.961
-13.5 | -0.699 | 0.03558 | -0.029 | -19.632
-13 | -0.695 | 0.02199 | -0.031 | -31.596
-12.5 | -0.575 | 0.0858 | -0.018 | -6.7
-12 | -0.548 | 0.0799 | -0.019 | -6.857
-11.5 | -0.52 | 0.07409 | -0.019 | -7.023
-11 | -0.494 | 0.06726 | -0.021 | -7.35
-10.5 | -0.47 | 0.06 | -0.023 | -7.828
-10 | -0.477 | 0.03032 | -0.032 | -15.746
-9.5 | -0.499 | 0.01063 | -0.038 | -46.968
-9 | -0.38 | 0.06141 | -0.019 | -6.185
-8.5 | -0.353 | 0.05356 | -0.021 | -6.59
-8 | -0.327 | 0.04814 | -0.023 | -6.791
-7.5 | -0.365 | 0.00863 | -0.042 | -42.315
-7 | -0.272 | 0.04188 | -0.025 | -6.487
-6.5 | -0.469 | 0.00752 | -0.043 | -62.338
-6 | -0.46 | 0.00727 | -0.044 | -63.313
-5.5 | -0.42 | 0.0069 | -0.045 | -60.811
-5 | -0.366 | 0.00673 | -0.046 | -54.384
-4.5 | -0.307 | 0.00651 | -0.046 | -47.098
-4 | -0.243 | 0.00632 | -0.047 | -38.485
-3.5 | -0.177 | 0.00611 | -0.048 | -28.992
-3 | -0.11 | 0.00598 | -0.049 | -18.33
-2.5 | -0.041 | 0.00581 | -0.049 | -7.052
-2 | 0.028 | 0.00581 | -0.05 | 4.863
-1.5 | 0.098 | 0.00576 | -0.051 | 16.992
-1 | 0.168 | 0.00545 | -0.052 | 30.735
-0.5 | 0.237 | 0.00538 | -0.052 | 44.101
0 | 0.309 | 0.00556 | -0.053 | 55.664
0.5 | 0.379 | 0.0056 | -0.054 | 67.638
1 | 0.449 | 0.00613 | -0.055 | 73.242
1.5 | 0.519 | 0.00599 | -0.056 | 86.589
2 | 0.588 | 0.00664 | -0.056 | 88.617
2.5 | 0.657 | 0.00683 | -0.057 | 96.248
3 | 0.726 | 0.00708 | -0.058 | 102.535
3.5 | 0.794 | 0.0075 | -0.059 | 105.811
4 | 0.861 | 0.00776 | -0.059 | 110.931
4.5 | 0.927 | 0.00745 | -0.06 | 124.521
5 | 0.992 | 0.00794 | -0.061 | 124.997
5.5 | 1.054 | 0.00834 | -0.062 | 126.395
6 | 1.114 | 0.00873 | -0.062 | 127.543
6.5 | 1.17 | 0.00922 | -0.063 | 126.822
7 | 1.221 | 0.00958 | -0.064 | 127.408
7.5 | 1.266 | 0.01051 | -0.064 | 120.419
8 | 1.299 | 0.01119 | -0.065 | 116.024
8.5 | 1.309 | 0.0119 | -0.066 | 109.984
9 | 1.279 | 0.01353 | -0.067 | 94.567
9.5 | 1.022 | 0.02035 | -0.064 | 50.208
10 | 0.697 | 0.06563 | -0.043 | 10.62
10.5 | 0.734 | 0.06147 | -0.047 | 11.945
11 | 0.755 | 0.07072 | -0.045 | 10.672
11.5 | 0.775 | 0.0777 | -0.041 | 9.97
12 | 0.801 | 0.08553 | -0.041 | 9.36
12.5 | 0.831 | 0.08965 | -0.043 | 9.265
13 | 0.859 | 0.09622 | -0.043 | 8.928
13.5 | 0.882 | 0.11433 | -0.041 | 7.715

## 152. Re 20M Mach 0.50 (2)
BIGFOIL.COM POLAR EXPORT
lds2
LDS-2 |  |  |  | Cl Max: | 1.1961 | at alpha= | 7.5 | deg
XFOIL ncrit=9 |  |  |  | L/D Max: | 150.832 | at alpha= | 7.5 | deg
Re: | 20000000 |  |  | Cd Min: | 0.25232 | at alpha= | -20 | deg
Mach: | 0.5 |  |  | Cl=0 at alpha= | -2.261 | deg
|  |  |  | @ Cl=0.1, Cd= | 0.0049907
|  |  |  | @ Cl=0.4, Cd= | 0.0050927
|  |  |  | @ Cl=0.6, Cd= | 0.0056397
alpha (deg) | Cl | Cd | Cm | Cl/Cd
-20 | -0.7276 | 0.25232 | 0.041 | -2.8836
-19.5 | -0.7064 | 0.24454 | 0.0362 | -2.8887
-19 | -0.6855 | 0.23675 | 0.0315 | -2.8955
-18.5 | -0.6643 | 0.22904 | 0.0269 | -2.9004
-18 | -0.6436 | 0.22132 | 0.0224 | -2.908
-17.5 | -0.6275 | 0.21146 | 0.0174 | -2.9675
-17 | -0.6133 | 0.20128 | 0.0123 | -3.047
-16.5 | -0.5927 | 0.19399 | 0.0082 | -3.0553
-16 | -0.5731 | 0.18645 | 0.0042 | -3.0737
-15.5 | -0.562 | 0.17634 | -0.0008 | -3.187
-15 | -0.543 | 0.16751 | -0.0062 | -3.2416
-14.5 | -0.5239 | 0.15508 | -0.0159 | -3.3783
-14 | -0.5005 | 0.14421 | -0.0251 | -3.4706
-13.5 | -0.4981 | 0.13618 | -0.0269 | -3.6577
-13 | -0.4858 | 0.12172 | -0.0403 | -3.9911
-12.5 | -0.4604 | 0.11093 | -0.0515 | -4.1504
-12 | -0.4511 | 0.09477 | -0.0697 | -4.7599
-11.5 | -0.4517 | 0.08253 | -0.0813 | -5.4732
-11 | -0.4516 | 0.07298 | -0.0886 | -6.188
-10.5 | -0.4585 | 0.06295 | -0.0959 | -7.2836
-10 | -0.4679 | 0.05067 | -0.1053 | -9.2343
-9.5 | -0.4882 | 0.04026 | -0.1142 | -12.1262
-9 | -0.5195 | 0.03296 | -0.1171 | -15.7615
-8.5 | -0.5585 | 0.0285 | -0.1095 | -19.5965
-8 | -0.5991 | 0.02279 | -0.0988 | -26.2878
-7.5 | -0.6211 | 0.01584 | -0.0892 | -39.2109
-7 | -0.6177 | 0.01 | -0.0797 | -61.77
-6.5 | -0.5769 | 0.00734 | -0.0724 | -78.5967
-6 | -0.5117 | 0.00657 | -0.0684 | -77.8843
-5.5 | -0.4424 | 0.00618 | -0.0657 | -71.5858
-5 | -0.3727 | 0.00589 | -0.0636 | -63.2767
-4.5 | -0.3035 | 0.00565 | -0.0619 | -53.7168
-4 | -0.2346 | 0.00548 | -0.0606 | -42.8102
-3.5 | -0.1664 | 0.00532 | -0.0596 | -31.2782
-3 | -0.0984 | 0.00519 | -0.0587 | -18.9595
-2.5 | -0.0314 | 0.00509 | -0.058 | -6.169
-2 | 0.0343 | 0.00506 | -0.0571 | 6.7787
-1.5 | 0.1007 | 0.00499 | -0.0566 | 20.1804
-1 | 0.164 | 0.00505 | -0.0556 | 32.4752
-0.5 | 0.2245 | 0.0051 | -0.0542 | 44.0196
0 | 0.2834 | 0.00516 | -0.0525 | 54.9225
0.5 | 0.3444 | 0.00516 | -0.0513 | 66.7442
1 | 0.4022 | 0.00509 | -0.0495 | 79.0177
1.5 | 0.4628 | 0.00521 | -0.0481 | 88.8292
2 | 0.5256 | 0.0054 | -0.047 | 97.3333
2.5 | 0.5895 | 0.0056 | -0.046 | 105.2679
3 | 0.6529 | 0.00584 | -0.0447 | 111.7979
3.5 | 0.716 | 0.00608 | -0.0433 | 117.7632
4 | 0.7797 | 0.00631 | -0.0418 | 123.5658
4.5 | 0.8429 | 0.00656 | -0.04 | 128.4909
5 | 0.9066 | 0.00678 | -0.038 | 133.7168
5.5 | 0.9689 | 0.00703 | -0.0355 | 137.8236
6 | 1.029 | 0.00729 | -0.0324 | 141.1523
6.5 | 1.089 | 0.00748 | -0.0289 | 145.5882
7 | 1.1444 | 0.00773 | -0.0242 | 148.0466
7.5 | 1.1961 | 0.00793 | -0.0185 | 150.8323