## index
index | Re | Mach | Datasource
1 | 50000 | 0 | JavaFoil+Calcfoil stall+Eppler ext transition
2 | 50000 | 0 | XFOIL ncrit=9
3 | 50000 | 0.1 | JavaFoil+Calcfoil stall+Eppler ext transition
4 | 50000 | 0.1 | XFOIL ncrit=9
5 | 50000 | 0.25 | JavaFoil+Calcfoil stall+Eppler ext transition
6 | 50000 | 0.25 | XFOIL ncrit=9
7 | 50000 | 0.5 | JavaFoil+Calcfoil stall+Eppler ext transition
8 | 50000 | 0.5 | XFOIL ncrit=9
9 | 100000 | 0 | JavaFoil+Calcfoil stall+Eppler ext transition
10 | 100000 | 0 | XFOIL ncrit=9
11 | 100000 | 0.1 | JavaFoil+Calcfoil stall+Eppler ext transition
12 | 100000 | 0.1 | XFOIL ncrit=9
13 | 100000 | 0.25 | JavaFoil+Calcfoil stall+Eppler ext transition
14 | 100000 | 0.25 | XFOIL ncrit=9
15 | 100000 | 0.5 | JavaFoil+Calcfoil stall+Eppler ext transition
16 | 100000 | 0.5 | XFOIL ncrit=9
17 | 250000 | 0 | JavaFoil+Calcfoil stall+Eppler ext transition
18 | 250000 | 0 | XFOIL ncrit=9
19 | 250000 | 0.1 | JavaFoil+Calcfoil stall+Eppler ext transition
20 | 250000 | 0.1 | XFOIL ncrit=9
21 | 250000 | 0.25 | JavaFoil+Calcfoil stall+Eppler ext transition
22 | 250000 | 0.25 | XFOIL ncrit=9
23 | 250000 | 0.5 | JavaFoil+Calcfoil stall+Eppler ext transition
24 | 250000 | 0.5 | XFOIL ncrit=9
25 | 500000 | 0 | JavaFoil+Calcfoil stall+Eppler ext transition
26 | 500000 | 0 | XFOIL ncrit=9
27 | 500000 | 0.1 | JavaFoil+Calcfoil stall+Eppler ext transition
28 | 500000 | 0.1 | XFOIL ncrit=9
29 | 500000 | 0.25 | JavaFoil+Calcfoil stall+Eppler ext transition
30 | 500000 | 0.25 | XFOIL ncrit=9
31 | 500000 | 0.5 | JavaFoil+Calcfoil stall+Eppler ext transition
32 | 500000 | 0.5 | XFOIL ncrit=9
33 | 750000 | 0 | JavaFoil+Calcfoil stall+Eppler ext transition
34 | 750000 | 0 | XFOIL ncrit=9
35 | 750000 | 0.1 | JavaFoil+Calcfoil stall+Eppler ext transition
36 | 750000 | 0.1 | XFOIL ncrit=9
37 | 750000 | 0.25 | JavaFoil+Calcfoil stall+Eppler ext transition
38 | 750000 | 0.25 | XFOIL ncrit=9
39 | 750000 | 0.5 | JavaFoil+Calcfoil stall+Eppler ext transition
40 | 750000 | 0.5 | XFOIL ncrit=9
41 | 1000000 | 0 | JavaFoil+Calcfoil stall+Eppler ext transition
42 | 1000000 | 0 | XFOIL ncrit=9
43 | 1000000 | 0.1 | JavaFoil+Calcfoil stall+Eppler ext transition
44 | 1000000 | 0.1 | XFOIL ncrit=9
45 | 1000000 | 0.25 | JavaFoil+Calcfoil stall+Eppler ext transition
46 | 1000000 | 0.25 | XFOIL ncrit=9
47 | 1000000 | 0.5 | JavaFoil+Calcfoil stall+Eppler ext transition
48 | 1000000 | 0.5 | XFOIL ncrit=9
49 | 2000000 | 0 | JavaFoil+Calcfoil stall+Eppler ext transition
50 | 2000000 | 0 | XFOIL ncrit=9
51 | 2000000 | 0.1 | JavaFoil+Calcfoil stall+Eppler ext transition
52 | 2000000 | 0.1 | XFOIL ncrit=9
53 | 2000000 | 0.25 | JavaFoil+Calcfoil stall+Eppler ext transition
54 | 2000000 | 0.25 | XFOIL ncrit=9
55 | 2000000 | 0.5 | JavaFoil+Calcfoil stall+Eppler ext transition
56 | 2000000 | 0.5 | XFOIL ncrit=9
57 | 3000000 | 0 | JavaFoil+Calcfoil stall+Eppler ext transition
58 | 3000000 | 0 | XFOIL ncrit=9
59 | 3000000 | 0.1 | JavaFoil+Calcfoil stall+Eppler ext transition
60 | 3000000 | 0.1 | XFOIL ncrit=9
61 | 3000000 | 0.25 | JavaFoil+Calcfoil stall+Eppler ext transition
62 | 3000000 | 0.25 | XFOIL ncrit=9
63 | 3000000 | 0.5 | JavaFoil+Calcfoil stall+Eppler ext transition
64 | 3000000 | 0.5 | XFOIL ncrit=9
65 | 4000000 | 0 | JavaFoil+Calcfoil stall+Eppler ext transition
66 | 4000000 | 0 | XFOIL ncrit=9
67 | 4000000 | 0.1 | JavaFoil+Calcfoil stall+Eppler ext transition
68 | 4000000 | 0.1 | XFOIL ncrit=9
69 | 4000000 | 0.25 | JavaFoil+Calcfoil stall+Eppler ext transition
70 | 4000000 | 0.25 | XFOIL ncrit=9
71 | 4000000 | 0.5 | JavaFoil+Calcfoil stall+Eppler ext transition
72 | 4000000 | 0.5 | XFOIL ncrit=9
73 | 5000000 | 0 | JavaFoil+Calcfoil stall+Eppler ext transition
74 | 5000000 | 0 | XFOIL ncrit=9
75 | 5000000 | 0.1 | JavaFoil+Calcfoil stall+Eppler ext transition
76 | 5000000 | 0.1 | XFOIL ncrit=9
77 | 5000000 | 0.25 | JavaFoil+Calcfoil stall+Eppler ext transition
78 | 5000000 | 0.25 | XFOIL ncrit=9
79 | 5000000 | 0.5 | JavaFoil+Calcfoil stall+Eppler ext transition
80 | 5000000 | 0.5 | XFOIL ncrit=9
81 | 6000000 | 0 | JavaFoil+Calcfoil stall+Eppler ext transition
82 | 6000000 | 0 | XFOIL ncrit=9
83 | 6000000 | 0.1 | JavaFoil+Calcfoil stall+Eppler ext transition
84 | 6000000 | 0.1 | XFOIL ncrit=9
85 | 6000000 | 0.25 | JavaFoil+Calcfoil stall+Eppler ext transition
86 | 6000000 | 0.25 | XFOIL ncrit=9
87 | 6000000 | 0.5 | JavaFoil+Calcfoil stall+Eppler ext transition
88 | 6000000 | 0.5 | XFOIL ncrit=9
89 | 7000000 | 0 | JavaFoil+Calcfoil stall+Eppler ext transition
90 | 7000000 | 0 | XFOIL ncrit=9
91 | 7000000 | 0.1 | JavaFoil+Calcfoil stall+Eppler ext transition
92 | 7000000 | 0.1 | XFOIL ncrit=9
93 | 7000000 | 0.25 | JavaFoil+Calcfoil stall+Eppler ext transition
94 | 7000000 | 0.25 | XFOIL ncrit=9
95 | 7000000 | 0.5 | JavaFoil+Calcfoil stall+Eppler ext transition
96 | 7000000 | 0.5 | XFOIL ncrit=9
97 | 8000000 | 0 | JavaFoil+Calcfoil stall+Eppler ext transition
98 | 8000000 | 0 | XFOIL ncrit=9
99 | 8000000 | 0.1 | JavaFoil+Calcfoil stall+Eppler ext transition
100 | 8000000 | 0.1 | XFOIL ncrit=9
101 | 8000000 | 0.25 | JavaFoil+Calcfoil stall+Eppler ext transition
102 | 8000000 | 0.25 | XFOIL ncrit=9
103 | 8000000 | 0.5 | JavaFoil+Calcfoil stall+Eppler ext transition
104 | 8000000 | 0.5 | XFOIL ncrit=9
105 | 10000000 | 0 | JavaFoil+Calcfoil stall+Eppler ext transition
106 | 10000000 | 0 | XFOIL ncrit=9
107 | 10000000 | 0.1 | JavaFoil+Calcfoil stall+Eppler ext transition
108 | 10000000 | 0.1 | XFOIL ncrit=9
109 | 10000000 | 0.25 | JavaFoil+Calcfoil stall+Eppler ext transition
110 | 10000000 | 0.25 | XFOIL ncrit=9
111 | 10000000 | 0.5 | JavaFoil+Calcfoil stall+Eppler ext transition
112 | 10000000 | 0.5 | XFOIL ncrit=9
113 | 12000000 | 0 | JavaFoil+Calcfoil stall+Eppler ext transition
114 | 12000000 | 0 | XFOIL ncrit=9
115 | 12000000 | 0.1 | JavaFoil+Calcfoil stall+Eppler ext transition
116 | 12000000 | 0.1 | XFOIL ncrit=9
117 | 12000000 | 0.25 | JavaFoil+Calcfoil stall+Eppler ext transition
118 | 12000000 | 0.25 | XFOIL ncrit=9
119 | 12000000 | 0.5 | JavaFoil+Calcfoil stall+Eppler ext transition
120 | 12000000 | 0.5 | XFOIL ncrit=9
121 | 14000000 | 0 | JavaFoil+Calcfoil stall+Eppler ext transition
122 | 14000000 | 0 | XFOIL ncrit=9
123 | 14000000 | 0.1 | JavaFoil+Calcfoil stall+Eppler ext transition
124 | 14000000 | 0.1 | XFOIL ncrit=9
125 | 14000000 | 0.25 | JavaFoil+Calcfoil stall+Eppler ext transition
126 | 14000000 | 0.25 | XFOIL ncrit=9
127 | 14000000 | 0.5 | JavaFoil+Calcfoil stall+Eppler ext transition
128 | 14000000 | 0.5 | XFOIL ncrit=9
129 | 16000000 | 0 | JavaFoil+Calcfoil stall+Eppler ext transition
130 | 16000000 | 0 | XFOIL ncrit=9
131 | 16000000 | 0.1 | JavaFoil+Calcfoil stall+Eppler ext transition
132 | 16000000 | 0.1 | XFOIL ncrit=9
133 | 16000000 | 0.25 | JavaFoil+Calcfoil stall+Eppler ext transition
134 | 16000000 | 0.25 | XFOIL ncrit=9
135 | 16000000 | 0.5 | JavaFoil+Calcfoil stall+Eppler ext transition
136 | 16000000 | 0.5 | XFOIL ncrit=9
137 | 18000000 | 0 | JavaFoil+Calcfoil stall+Eppler ext transition
138 | 18000000 | 0 | XFOIL ncrit=9
139 | 18000000 | 0.1 | JavaFoil+Calcfoil stall+Eppler ext transition
140 | 18000000 | 0.1 | XFOIL ncrit=9
141 | 18000000 | 0.25 | JavaFoil+Calcfoil stall+Eppler ext transition
142 | 18000000 | 0.25 | XFOIL ncrit=9
143 | 18000000 | 0.5 | JavaFoil+Calcfoil stall+Eppler ext transition
144 | 18000000 | 0.5 | XFOIL ncrit=9
145 | 20000000 | 0 | JavaFoil+Calcfoil stall+Eppler ext transition
146 | 20000000 | 0 | XFOIL ncrit=9
147 | 20000000 | 0.1 | JavaFoil+Calcfoil stall+Eppler ext transition
148 | 20000000 | 0.1 | XFOIL ncrit=9
149 | 20000000 | 0.25 | JavaFoil+Calcfoil stall+Eppler ext transition
150 | 20000000 | 0.25 | XFOIL ncrit=9
151 | 20000000 | 0.5 | JavaFoil+Calcfoil stall+Eppler ext transition
152 | 20000000 | 0.5 | XFOIL ncrit=9

## 1. Re 50k Mach 0.00 (1)
BIGFOIL.COM POLAR EXPORT
NACA63-315 a=0.2
NACA63-315 a=0.2 |  |  |  | Cl Max: | 1.169 | at alpha= | 13.5 | deg
JavaFoil+Calcfoil stall+Eppler ext transition |  |  |  | L/D Max: | 32.782 | at alpha= | 7.5 | deg
Re: | 50000 |  |  | Cd Min: | 0.01756 | at alpha= | -0.5 | deg
Mach: | 0 |  |  | Cl=0 at alpha= | -1.6102 | deg
|  |  |  | @ Cl=0.1, Cd= | 0.017867
|  |  |  | @ Cl=0.4, Cd= | 0.020803
|  |  |  | @ Cl=0.6, Cd= | 0.023053
alpha (deg) | Cl | Cd | Cm | Cl/Cd
-19.5 | -0.745 | 0.31603 | -0.003 | -2.357
-19 | -0.767 | 0.2924 | -0.003 | -2.622
-18.5 | -0.788 | 0.27096 | -0.003 | -2.908
-18 | -0.808 | 0.26034 | -0.003 | -3.104
-17.5 | -0.827 | 0.23932 | -0.003 | -3.455
-17 | -0.844 | 0.22789 | -0.003 | -3.703
-16.5 | -0.859 | 0.2149 | -0.004 | -3.997
-16 | -0.872 | 0.20283 | -0.004 | -4.297
-15.5 | -0.882 | 0.18616 | -0.004 | -4.736
-15 | -0.889 | 0.17152 | -0.004 | -5.18
-14.5 | -0.892 | 0.16207 | -0.004 | -5.505
-14 | -0.889 | 0.1474 | -0.005 | -6.034
-13.5 | -0.883 | 0.14055 | -0.005 | -6.284
-13 | -0.874 | 0.12895 | -0.005 | -6.775
-12.5 | -0.86 | 0.12036 | -0.005 | -7.143
-12 | -0.841 | 0.1133 | -0.005 | -7.42
-11.5 | -0.819 | 0.10598 | -0.006 | -7.725
-11 | -0.794 | 0.09907 | -0.006 | -8.013
-10.5 | -0.766 | 0.09215 | -0.006 | -8.316
-10 | -0.736 | 0.08499 | -0.006 | -8.661
-9.5 | -0.703 | 0.07948 | -0.007 | -8.85
-9 | -0.668 | 0.07379 | -0.007 | -9.057
-8.5 | -0.631 | 0.06917 | -0.007 | -9.128
-8 | -0.592 | 0.06437 | -0.007 | -9.202
-7.5 | -0.551 | 0.06062 | -0.008 | -9.089
-7 | -0.508 | 0.05683 | -0.008 | -8.943
-6.5 | -0.464 | 0.05292 | -0.008 | -8.776
-6 | -0.42 | 0.04935 | -0.009 | -8.503
-5.5 | -0.374 | 0.04738 | -0.009 | -7.893
-5 | -0.328 | 0.04483 | -0.009 | -7.306
-4.5 | -0.281 | 0.04245 | -0.01 | -6.62
-4 | -0.289 | 0.01969 | -0.021 | -14.662
-3.5 | -0.229 | 0.01923 | -0.021 | -11.902
-3 | -0.163 | 0.01904 | -0.021 | -8.549
-2.5 | -0.105 | 0.01869 | -0.021 | -5.614
-2 | -0.046 | 0.01839 | -0.022 | -2.519
-1.5 | 0.013 | 0.0182 | -0.022 | 0.712
-1 | 0.073 | 0.01811 | -0.023 | 4.031
-0.5 | 0.134 | 0.01756 | -0.024 | 7.624
0 | 0.186 | 0.01943 | -0.024 | 9.596
0.5 | 0.243 | 0.01971 | -0.025 | 12.342
1 | 0.3 | 0.02002 | -0.025 | 14.992
1.5 | 0.356 | 0.02041 | -0.026 | 17.467
2 | 0.412 | 0.02091 | -0.026 | 19.724
2.5 | 0.468 | 0.02141 | -0.026 | 21.877
3 | 0.524 | 0.02201 | -0.027 | 23.794
3.5 | 0.579 | 0.02275 | -0.027 | 25.434
4 | 0.633 | 0.02353 | -0.028 | 26.927
4.5 | 0.688 | 0.0244 | -0.028 | 28.18
5 | 0.741 | 0.02534 | -0.029 | 29.232
5.5 | 0.793 | 0.02641 | -0.029 | 30.041
6 | 0.845 | 0.02756 | -0.029 | 30.662
6.5 | 0.897 | 0.02872 | -0.03 | 31.219
7 | 0.947 | 0.02993 | -0.03 | 31.645
7.5 | 1.017 | 0.03103 | -0.032 | 32.782
8 | 1.062 | 0.03277 | -0.032 | 32.416
8.5 | 1.105 | 0.03457 | -0.033 | 31.956
9 | 1.144 | 0.03653 | -0.033 | 31.326
9.5 | 1.021 | 0.07068 | -0.017 | 14.447
10 | 1.052 | 0.07595 | -0.016 | 13.856
10.5 | 1.08 | 0.08119 | -0.016 | 13.301
11 | 1.105 | 0.08706 | -0.016 | 12.689
11.5 | 1.126 | 0.09399 | -0.016 | 11.98
12 | 1.144 | 0.10151 | -0.015 | 11.268
12.5 | 1.158 | 0.10829 | -0.015 | 10.694
13 | 1.167 | 0.11396 | -0.015 | 10.24
13.5 | 1.169 | 0.12327 | -0.015 | 9.485
14 | 1.167 | 0.13099 | -0.015 | 8.912
14.5 | 1.161 | 0.14369 | -0.015 | 8.083
15 | 1.151 | 0.15012 | -0.015 | 7.668
15.5 | 1.137 | 0.15949 | -0.015 | 7.13
16 | 1.12 | 0.17563 | -0.015 | 6.376
16.5 | 1.099 | 0.18418 | -0.015 | 5.969
17 | 1.076 | 0.20052 | -0.015 | 5.366
17.5 | 1.05 | 0.2059 | -0.015 | 5.102
18 | 1.023 | 0.22181 | -0.014 | 4.612
18.5 | 0.994 | 0.23502 | -0.015 | 4.231

## 2. Re 50k Mach 0.00 (2)
BIGFOIL.COM POLAR EXPORT
NACA63-315 a=0.2
NACA63-315 a=0.2 |  |  |  | Cl Max: | 0.2473 | at alpha= | -0.5 | deg
XFOIL ncrit=9 |  |  |  | L/D Max: | 6.2465 | at alpha= | -0.5 | deg
Re: | 50000 |  |  | Cd Min: | 0.14296 | at alpha= | -12.5 | deg
Mach: | 0 |  |  | Cl=0 at alpha= | -2.0058 | deg
|  |  |  | @ Cl=0.1, Cd= | 0.039196
|  |  |  | @ Cl=0.4, Cd= | 0.05417
|  |  |  | @ Cl=0.6, Cd= | 0.05417
alpha (deg) | Cl | Cd | Cm | Cl/Cd
-12.5 | -0.4428 | 0.14296 | -0.0012 | -3.0974
-12 | -0.4417 | 0.1376 | -0.0036 | -3.21
-11.5 | -0.4227 | 0.12984 | -0.0052 | -3.2555
-11 | -0.3916 | 0.12221 | -0.0058 | -3.2043
-10 | -0.37 | 0.10933 | -0.0088 | -3.3842
-9.5 | -0.5177 | 0.07715 | -0.0437 | -6.7103
-9 | -0.6298 | 0.06555 | -0.0458 | -9.6079
-8.5 | -0.6674 | 0.06128 | -0.0381 | -10.891
-8 | -0.7031 | 0.05642 | -0.0307 | -12.4619
-7.5 | -0.7202 | 0.05094 | -0.025 | -14.1382
-7 | -0.7164 | 0.04571 | -0.0206 | -15.6727
-6.5 | -0.6957 | 0.04132 | -0.0174 | -16.8369
-6 | -0.667 | 0.038 | -0.0148 | -17.5526
-5.5 | -0.6312 | 0.03486 | -0.0126 | -18.1067
-5 | -0.5941 | 0.03253 | -0.0105 | -18.2631
-4.5 | -0.5259 | 0.03029 | -0.0133 | -17.3622
-4 | -0.4933 | 0.02727 | -0.0081 | -18.0895
-3.5 | -0.4684 | 0.03151 | 0.0059 | -14.8651
-3 | -0.4158 | 0.03515 | 0.0144 | -11.8293
-2.5 | -0.1107 | 0.0398 | -0.0218 | -2.7814
-2 | 0.0013 | 0.03942 | -0.0364 | 0.032978
-1.5 | 0.0975 | 0.0392 | -0.0485 | 2.4872
-1 | 0.2 | 0.03904 | -0.062 | 5.123
-0.5 | 0.2473 | 0.03959 | -0.0658 | 6.2465
0 | 0.2404 | 0.04073 | -0.0602 | 5.9023
0.5 | 0.2232 | 0.04183 | -0.0532 | 5.3359
1 | 0.2029 | 0.04281 | -0.0457 | 4.7395
1.5 | 0.1973 | 0.04381 | -0.0402 | 4.5035
2 | 0.146 | 0.04422 | -0.0283 | 3.3017
2.5 | 0.1756 | 0.0462 | -0.0278 | 3.8009
3 | 0.1856 | 0.04822 | -0.0255 | 3.849
3.5 | 0.2233 | 0.05097 | -0.0265 | 4.381
4 | 0.2454 | 0.05417 | -0.0266 | 4.5302

## 3. Re 50k Mach 0.10 (1)
BIGFOIL.COM POLAR EXPORT
NACA63-315 a=0.2
NACA63-315 a=0.2 |  |  |  | Cl Max: | 1.161 | at alpha= | 13 | deg
JavaFoil+Calcfoil stall+Eppler ext transition |  |  |  | L/D Max: | 32.62 | at alpha= | 7.5 | deg
Re: | 50000 |  |  | Cd Min: | 0.01762 | at alpha= | -0.5 | deg
Mach: | 0.1 |  |  | Cl=0 at alpha= | -1.6083 | deg
|  |  |  | @ Cl=0.1, Cd= | 0.017921
|  |  |  | @ Cl=0.4, Cd= | 0.020878
|  |  |  | @ Cl=0.6, Cd= | 0.023152
alpha (deg) | Cl | Cd | Cm | Cl/Cd
-19.5 | -0.694 | 0.33161 | -0.003 | -2.091
-19 | -0.719 | 0.30963 | -0.003 | -2.322
-18.5 | -0.744 | 0.29253 | -0.003 | -2.543
-18 | -0.768 | 0.26802 | -0.003 | -2.864
-17.5 | -0.79 | 0.25563 | -0.003 | -3.091
-17 | -0.811 | 0.24346 | -0.003 | -3.331
-16.5 | -0.83 | 0.2168 | -0.003 | -3.827
-16 | -0.846 | 0.20362 | -0.004 | -4.156
-15.5 | -0.86 | 0.18714 | -0.004 | -4.595
-15 | -0.87 | 0.1774 | -0.004 | -4.906
-14.5 | -0.877 | 0.16507 | -0.004 | -5.315
-14 | -0.877 | 0.14892 | -0.005 | -5.891
-13.5 | -0.874 | 0.14136 | -0.005 | -6.181
-13 | -0.866 | 0.13276 | -0.005 | -6.525
-12.5 | -0.854 | 0.12463 | -0.005 | -6.856
-12 | -0.837 | 0.11419 | -0.005 | -7.33
-11.5 | -0.816 | 0.10691 | -0.006 | -7.635
-11 | -0.793 | 0.09952 | -0.006 | -7.964
-10.5 | -0.766 | 0.09244 | -0.006 | -8.286
-10 | -0.737 | 0.08524 | -0.006 | -8.64
-9.5 | -0.704 | 0.08081 | -0.007 | -8.717
-9 | -0.67 | 0.07476 | -0.007 | -8.96
-8.5 | -0.633 | 0.07004 | -0.007 | -9.04
-8 | -0.594 | 0.06455 | -0.007 | -9.206
-7.5 | -0.553 | 0.06041 | -0.008 | -9.154
-7 | -0.51 | 0.05676 | -0.008 | -8.989
-6.5 | -0.466 | 0.05324 | -0.009 | -8.762
-6 | -0.421 | 0.0496 | -0.009 | -8.498
-5.5 | -0.376 | 0.04757 | -0.009 | -7.897
-5 | -0.329 | 0.04497 | -0.01 | -7.317
-4.5 | -0.346 | 0.02029 | -0.02 | -17.038
-4 | -0.29 | 0.01973 | -0.021 | -14.698
-3.5 | -0.23 | 0.01927 | -0.021 | -11.938
-3 | -0.163 | 0.01912 | -0.021 | -8.548
-2.5 | -0.105 | 0.01876 | -0.021 | -5.614
-2 | -0.047 | 0.01845 | -0.022 | -2.521
-1.5 | 0.013 | 0.01826 | -0.022 | 0.712
-1 | 0.073 | 0.01816 | -0.023 | 4.036
-0.5 | 0.134 | 0.01762 | -0.024 | 7.625
0 | 0.187 | 0.01956 | -0.024 | 9.575
0.5 | 0.244 | 0.01978 | -0.025 | 12.355
1 | 0.302 | 0.02009 | -0.025 | 15.01
1.5 | 0.358 | 0.02048 | -0.026 | 17.485
2 | 0.414 | 0.02101 | -0.026 | 19.715
2.5 | 0.47 | 0.0215 | -0.027 | 21.879
3 | 0.526 | 0.0222 | -0.027 | 23.696
3.5 | 0.581 | 0.02289 | -0.027 | 25.379
4 | 0.636 | 0.02365 | -0.028 | 26.908
4.5 | 0.691 | 0.02454 | -0.028 | 28.149
5 | 0.744 | 0.0255 | -0.029 | 29.185
5.5 | 0.797 | 0.02659 | -0.029 | 29.97
6 | 0.849 | 0.02772 | -0.03 | 30.627
6.5 | 0.9 | 0.02891 | -0.03 | 31.145
7 | 0.951 | 0.03014 | -0.031 | 31.57
7.5 | 1.021 | 0.0313 | -0.032 | 32.62
8 | 1.066 | 0.03307 | -0.032 | 32.231
8.5 | 1.108 | 0.03494 | -0.033 | 31.726
9 | 1.148 | 0.03695 | -0.033 | 31.058
9.5 | 1.024 | 0.07125 | -0.017 | 14.375
10 | 1.055 | 0.07625 | -0.016 | 13.834
10.5 | 1.082 | 0.08174 | -0.016 | 13.232
11 | 1.106 | 0.0875 | -0.016 | 12.636
11.5 | 1.126 | 0.09456 | -0.016 | 11.905
12 | 1.142 | 0.10171 | -0.016 | 11.231
12.5 | 1.155 | 0.10934 | -0.015 | 10.56
13 | 1.161 | 0.11545 | -0.015 | 10.06
13.5 | 1.161 | 0.1238 | -0.015 | 9.381
14 | 1.156 | 0.13701 | -0.015 | 8.441
14.5 | 1.147 | 0.14532 | -0.015 | 7.893
15 | 1.133 | 0.15644 | -0.015 | 7.244
15.5 | 1.115 | 0.16294 | -0.015 | 6.845
16 | 1.094 | 0.18091 | -0.015 | 6.047
16.5 | 1.069 | 0.19086 | -0.015 | 5.602
17 | 1.041 | 0.20694 | -0.014 | 5.032
17.5 | 1.012 | 0.22588 | -0.014 | 4.478
18 | 0.98 | 0.23138 | -0.014 | 4.235

## 4. Re 50k Mach 0.10 (2)
BIGFOIL.COM POLAR EXPORT
NACA63-315 a=0.2
NACA63-315 a=0.2 |  |  |  | Cl Max: | 0.2577 | at alpha= | -0.5 | deg
XFOIL ncrit=9 |  |  |  | L/D Max: | 6.4798 | at alpha= | -0.5 | deg
Re: | 50000 |  |  | Cd Min: | 0.14375 | at alpha= | -12.5 | deg
Mach: | 0.1 |  |  | Cl=0 at alpha= | -2.0202 | deg
|  |  |  | @ Cl=0.1, Cd= | 0.039485
|  |  |  | @ Cl=0.4, Cd= | 0.05432
|  |  |  | @ Cl=0.6, Cd= | 0.05432
alpha (deg) | Cl | Cd | Cm | Cl/Cd
-12.5 | -0.4443 | 0.14375 | -0.0014 | -3.0908
-12 | -0.4433 | 0.13839 | -0.0039 | -3.2033
-11.5 | -0.4176 | 0.12991 | -0.0052 | -3.2145
-11 | -0.3901 | 0.12263 | -0.006 | -3.1811
-10 | -0.3681 | 0.10968 | -0.0091 | -3.3561
-9.5 | -0.4807 | 0.08177 | -0.0391 | -5.8787
-9 | -0.622 | 0.06631 | -0.0467 | -9.3802
-8.5 | -0.6601 | 0.06211 | -0.039 | -10.6279
-8 | -0.698 | 0.0574 | -0.0315 | -12.1603
-7.5 | -0.7187 | 0.05193 | -0.0256 | -13.8398
-7 | -0.7179 | 0.04658 | -0.0211 | -15.4122
-6.5 | -0.6994 | 0.04202 | -0.0178 | -16.6445
-6 | -0.6715 | 0.03857 | -0.0151 | -17.4099
-5.5 | -0.6363 | 0.03534 | -0.0129 | -18.0051
-5 | -0.599 | 0.03292 | -0.0107 | -18.1956
-4.5 | -0.5258 | 0.03071 | -0.0142 | -17.1215
-4 | -0.4895 | 0.02722 | -0.0105 | -17.9831
-3.5 | -0.4668 | 0.03149 | 0.0041 | -14.8238
-3 | -0.4148 | 0.03532 | 0.0134 | -11.7441
-2.5 | -0.1024 | 0.04003 | -0.0235 | -2.5581
-2 | 0.0043 | 0.03966 | -0.037 | 0.10842
-1.5 | 0.0973 | 0.03949 | -0.0485 | 2.4639
-1 | 0.2025 | 0.03928 | -0.0624 | 5.1553
-0.5 | 0.2577 | 0.03977 | -0.0675 | 6.4798
0 | 0.2495 | 0.04095 | -0.0616 | 6.0928
0.5 | 0.2288 | 0.04208 | -0.054 | 5.4373
1 | 0.203 | 0.04306 | -0.0458 | 4.7144
1.5 | 0.1906 | 0.04398 | -0.0393 | 4.3338
2 | 0.1449 | 0.04442 | -0.0281 | 3.262
2.5 | 0.1701 | 0.04632 | -0.0271 | 3.6723
3 | 0.1844 | 0.0484 | -0.0253 | 3.8099
3.5 | 0.2196 | 0.05112 | -0.026 | 4.2958
4 | 0.2418 | 0.05432 | -0.0262 | 4.4514

## 5. Re 50k Mach 0.25 (1)
BIGFOIL.COM POLAR EXPORT
NACA63-315 a=0.2
NACA63-315 a=0.2 |  |  |  | Cl Max: | 1.127 | at alpha= | 8.5 | deg
JavaFoil+Calcfoil stall+Eppler ext transition |  |  |  | L/D Max: | 31.686 | at alpha= | 7.5 | deg
Re: | 50000 |  |  | Cd Min: | 0.01842 | at alpha= | -0.5 | deg
Mach: | 0.25 |  |  | Cl=0 at alpha= | -1.6066 | deg
|  |  |  | @ Cl=0.1, Cd= | 0.018462
|  |  |  | @ Cl=0.4, Cd= | 0.021317
|  |  |  | @ Cl=0.6, Cd= | 0.02365
alpha (deg) | Cl | Cd | Cm | Cl/Cd
-17.5 | -0.45 | 0.42803 | -0.003 | -1.052
-17 | -0.511 | 0.36821 | -0.003 | -1.388
-16.5 | -0.568 | 0.30308 | -0.003 | -1.874
-16 | -0.62 | 0.28231 | -0.004 | -2.197
-15.5 | -0.668 | 0.25181 | -0.004 | -2.651
-15 | -0.71 | 0.2214 | -0.004 | -3.206
-14.5 | -0.746 | 0.20592 | -0.004 | -3.623
-14 | -0.771 | 0.18507 | -0.005 | -4.165
-13.5 | -0.789 | 0.16465 | -0.005 | -4.792
-13 | -0.801 | 0.15202 | -0.005 | -5.269
-12.5 | -0.806 | 0.14148 | -0.005 | -5.696
-12 | -0.801 | 0.12596 | -0.005 | -6.361
-11.5 | -0.791 | 0.11643 | -0.006 | -6.798
-11 | -0.777 | 0.1088 | -0.006 | -7.143
-10.5 | -0.758 | 0.09949 | -0.006 | -7.618
-10 | -0.734 | 0.09103 | -0.006 | -8.067
-9.5 | -0.707 | 0.08472 | -0.007 | -8.344
-9 | -0.676 | 0.0793 | -0.007 | -8.522
-8.5 | -0.641 | 0.07131 | -0.007 | -8.993
-8 | -0.604 | 0.06728 | -0.008 | -8.98
-7.5 | -0.564 | 0.06236 | -0.008 | -9.038
-7 | -0.521 | 0.05798 | -0.008 | -8.983
-6.5 | -0.477 | 0.05376 | -0.009 | -8.87
-6 | -0.431 | 0.05134 | -0.009 | -8.403
-5.5 | -0.385 | 0.04822 | -0.009 | -7.982
-5 | -0.337 | 0.04546 | -0.01 | -7.423
-4.5 | -0.289 | 0.04308 | -0.01 | -6.72
-4 | -0.295 | 0.01923 | -0.021 | -15.337
-3.5 | -0.236 | 0.01958 | -0.022 | -12.061
-3 | -0.167 | 0.01958 | -0.021 | -8.541
-2.5 | -0.108 | 0.01916 | -0.022 | -5.628
-2 | -0.048 | 0.01884 | -0.022 | -2.527
-1.5 | 0.013 | 0.01861 | -0.023 | 0.715
-1 | 0.075 | 0.01849 | -0.023 | 4.057
-0.5 | 0.137 | 0.01842 | -0.024 | 7.454
0 | 0.192 | 0.01961 | -0.025 | 9.791
0.5 | 0.25 | 0.02021 | -0.025 | 12.39
1 | 0.309 | 0.02058 | -0.026 | 15.015
1.5 | 0.367 | 0.02101 | -0.026 | 17.468
2 | 0.425 | 0.02155 | -0.027 | 19.701
2.5 | 0.482 | 0.02208 | -0.027 | 21.838
3 | 0.539 | 0.0228 | -0.028 | 23.64
3.5 | 0.595 | 0.02358 | -0.028 | 25.255
4 | 0.652 | 0.02438 | -0.029 | 26.753
4.5 | 0.708 | 0.0253 | -0.029 | 27.976
5 | 0.762 | 0.02641 | -0.029 | 28.861
5.5 | 0.816 | 0.02754 | -0.03 | 29.629
6 | 0.869 | 0.02882 | -0.03 | 30.137
6.5 | 0.922 | 0.03006 | -0.031 | 30.663
7 | 0.974 | 0.03132 | -0.031 | 31.109
7.5 | 1.042 | 0.03288 | -0.033 | 31.686
8 | 1.086 | 0.03486 | -0.033 | 31.155
8.5 | 1.127 | 0.03693 | -0.034 | 30.509
9 | 1.007 | 0.06803 | -0.017 | 14.801
9.5 | 1.039 | 0.0737 | -0.017 | 14.098
10 | 1.066 | 0.07956 | -0.016 | 13.4
10.5 | 1.088 | 0.08559 | -0.016 | 12.712
11 | 1.105 | 0.09224 | -0.016 | 11.979
11.5 | 1.116 | 0.10105 | -0.016 | 11.046
12 | 1.121 | 0.10742 | -0.015 | 10.437
12.5 | 1.12 | 0.11923 | -0.015 | 9.395
13 | 1.11 | 0.129 | -0.015 | 8.604
13.5 | 1.089 | 0.14103 | -0.015 | 7.719

## 6. Re 50k Mach 0.25 (2)
BIGFOIL.COM POLAR EXPORT
NACA63-315 a=0.2
NACA63-315 a=0.2 |  |  |  | Cl Max: | 0.282 | at alpha= | 4.5 | deg
XFOIL ncrit=9 |  |  |  | L/D Max: | 5.7402 | at alpha= | -0.5 | deg
Re: | 50000 |  |  | Cd Min: | 0.13936 | at alpha= | -12 | deg
Mach: | 0.25 |  |  | Cl=0 at alpha= | -1.8558 | deg
|  |  |  | @ Cl=0.1, Cd= | 0.040982
|  |  |  | @ Cl=0.4, Cd= | 0.05864
|  |  |  | @ Cl=0.6, Cd= | 0.05864
alpha (deg) | Cl | Cd | Cm | Cl/Cd
-12 | -0.4268 | 0.13936 | -0.0045 | -3.0626
-11.5 | -0.396 | 0.13087 | -0.0058 | -3.0259
-11 | -0.3873 | 0.1254 | -0.0074 | -3.0885
-9.5 | -0.4457 | 0.08724 | -0.0376 | -5.1089
-9 | -0.5883 | 0.0705 | -0.0504 | -8.3447
-8.5 | -0.6197 | 0.06618 | -0.0437 | -9.3639
-8 | -0.6652 | 0.06222 | -0.0358 | -10.6911
-7.5 | -0.7007 | 0.05714 | -0.0292 | -12.2629
-7 | -0.7182 | 0.05149 | -0.024 | -13.9483
-6.5 | -0.7138 | 0.04617 | -0.0199 | -15.4603
-6 | -0.6931 | 0.04195 | -0.0168 | -16.5221
-5.5 | -0.6635 | 0.03836 | -0.0141 | -17.2967
-5 | -0.605 | 0.03516 | -0.0155 | -17.2071
-4.5 | -0.5296 | 0.03259 | -0.0188 | -16.2504
-4 | -0.4743 | 0.02941 | -0.0198 | -16.1272
-3.5 | -0.4631 | 0.03136 | -0.0038 | -14.7672
-3 | -0.4252 | 0.03541 | 0.0089 | -12.0079
-2.5 | -0.1356 | 0.04134 | -0.0193 | -3.2801
-2 | -0.0266 | 0.04109 | -0.0326 | -0.64736
-1.5 | 0.0656 | 0.04093 | -0.0437 | 1.6027
-1 | 0.1516 | 0.04106 | -0.054 | 3.6922
-0.5 | 0.2373 | 0.04134 | -0.0646 | 5.7402
0 | 0.2349 | 0.04244 | -0.0597 | 5.5349
0.5 | 0.2303 | 0.04353 | -0.0544 | 5.2906
1 | 0.2319 | 0.04463 | -0.0499 | 5.1961
1.5 | 0.1848 | 0.04527 | -0.0386 | 4.0822
2 | 0.1671 | 0.04606 | -0.0311 | 3.6279
2.5 | 0.1548 | 0.0472 | -0.025 | 3.2797
3 | 0.1859 | 0.04952 | -0.025 | 3.754
3.5 | 0.2248 | 0.05226 | -0.0259 | 4.3016
4 | 0.2416 | 0.05513 | -0.0251 | 4.3824
4.5 | 0.282 | 0.05864 | -0.0267 | 4.809

## 7. Re 50k Mach 0.50 (1)
BIGFOIL.COM POLAR EXPORT
NACA63-315 a=0.2
NACA63-315 a=0.2 |  |  |  | Cl Max: | 1.186 | at alpha= | 20 | deg
JavaFoil+Calcfoil stall+Eppler ext transition |  |  |  | L/D Max: | 28.697 | at alpha= | 6.5 | deg
Re: | 50000 |  |  | Cd Min: | 0.01999 | at alpha= | -0.5 | deg
Mach: | 0.5 |  |  | Cl=0 at alpha= | -1.6119 | deg
|  |  |  | @ Cl=0.1, Cd= | 0.020073
|  |  |  | @ Cl=0.4, Cd= | 0.023337
|  |  |  | @ Cl=0.6, Cd= | 0.025686
alpha (deg) | Cl | Cd | Cm | Cl/Cd
-20 | -1.021 | 0.44545 | -0.004 | -2.291
-19.5 | -0.993 | 0.4361 | -0.004 | -2.278
-19 | -0.966 | 0.43194 | -0.005 | -2.237
-18.5 | -0.939 | 0.44211 | -0.005 | -2.125
-18 | -0.912 | 0.41373 | -0.005 | -2.205
-17.5 | -0.885 | 0.39715 | -0.005 | -2.228
-17 | -0.856 | 0.39521 | -0.005 | -2.165
-16.5 | -0.829 | 0.36717 | -0.006 | -2.257
-16 | -0.801 | 0.37831 | -0.006 | -2.118
-15.5 | -0.774 | 0.37953 | -0.006 | -2.04
-15 | -0.745 | 0.32502 | -0.006 | -2.293
-14.5 | -0.718 | 0.3145 | -0.006 | -2.282
-14 | -0.69 | 0.31948 | -0.006 | -2.161
-13.5 | -0.663 | 0.31453 | -0.007 | -2.108
-13 | -0.635 | 0.30991 | -0.007 | -2.051
-12.5 | -0.607 | 0.28422 | -0.007 | -2.134
-12 | -0.579 | 0.26433 | -0.007 | -2.19
-11.5 | -0.551 | 0.26262 | -0.007 | -2.1
-11 | -0.524 | 0.25466 | -0.007 | -2.057
-10.5 | -0.496 | 0.2517 | -0.008 | -1.971
-10 | -0.468 | 0.23167 | -0.007 | -2.018
-9.5 | -0.44 | 0.22572 | -0.007 | -1.949
-9 | -0.412 | 0.20131 | -0.007 | -2.048
-8.5 | -0.384 | 0.16572 | -0.007 | -2.317
-8 | -0.575 | 0.0919 | -0.008 | -6.253
-7.5 | -0.571 | 0.07753 | -0.008 | -7.37
-7 | -0.546 | 0.06855 | -0.008 | -7.967
-6.5 | -0.51 | 0.06151 | -0.009 | -8.297
-6 | -0.468 | 0.05627 | -0.009 | -8.318
-5.5 | -0.422 | 0.05197 | -0.01 | -8.11
-5 | -0.372 | 0.04849 | -0.01 | -7.67
-4.5 | -0.32 | 0.04542 | -0.011 | -7.048
-4 | -0.267 | 0.04291 | -0.012 | -6.22
-3.5 | -0.258 | 0.02157 | -0.023 | -11.945
-3 | -0.191 | 0.02104 | -0.024 | -9.083
-2.5 | -0.119 | 0.02104 | -0.024 | -5.641
-2 | -0.052 | 0.02062 | -0.024 | -2.543
-1.5 | 0.015 | 0.02031 | -0.025 | 0.721
-1 | 0.083 | 0.0201 | -0.025 | 4.108
-0.5 | 0.151 | 0.01999 | -0.026 | 7.556
0 | 0.212 | 0.02186 | -0.027 | 9.718
0.5 | 0.277 | 0.02227 | -0.027 | 12.437
1 | 0.341 | 0.02282 | -0.028 | 14.965
1.5 | 0.406 | 0.02339 | -0.029 | 17.35
2 | 0.47 | 0.02407 | -0.029 | 19.508
2.5 | 0.533 | 0.02475 | -0.03 | 21.523
3 | 0.596 | 0.02562 | -0.03 | 23.25
3.5 | 0.658 | 0.02664 | -0.031 | 24.721
4 | 0.72 | 0.02777 | -0.031 | 25.929
4.5 | 0.781 | 0.02908 | -0.032 | 26.863
5 | 0.841 | 0.03055 | -0.032 | 27.515
5.5 | 0.898 | 0.0322 | -0.033 | 27.901
6 | 0.955 | 0.03389 | -0.033 | 28.189
6.5 | 1.015 | 0.03538 | -0.034 | 28.697
7 | 1.078 | 0.03852 | -0.036 | 27.979
7.5 | 1.116 | 0.04155 | -0.036 | 26.855
8 | 0.996 | 0.06763 | -0.017 | 14.733
8.5 | 1.012 | 0.07459 | -0.017 | 13.561
9 | 1.005 | 0.08558 | -0.016 | 11.741
9.5 | 0.948 | 0.10481 | -0.015 | 9.045
10 | 0.64 | 0.199 | -0.014 | 3.217
10.5 | 0.668 | 0.21705 | -0.017 | 3.077
11 | 0.695 | 0.22717 | -0.017 | 3.059
11.5 | 0.722 | 0.23767 | -0.017 | 3.037
12 | 0.75 | 0.26143 | -0.02 | 2.869
12.5 | 0.777 | 0.28003 | -0.02 | 2.774
13 | 0.804 | 0.28611 | -0.02 | 2.808
13.5 | 0.832 | 0.33186 | -0.022 | 2.506
14 | 0.858 | 0.31329 | -0.023 | 2.74
14.5 | 0.885 | 0.328 | -0.023 | 2.699
15 | 0.914 | 0.34821 | -0.025 | 2.624
15.5 | 0.94 | 0.35026 | -0.025 | 2.685
16 | 0.967 | 0.39099 | -0.026 | 2.474
16.5 | 0.996 | 0.41047 | -0.028 | 2.426
17 | 1.022 | 0.40875 | -0.028 | 2.501
17.5 | 1.049 | 0.41559 | -0.029 | 2.523
18 | 1.078 | 0.43345 | -0.03 | 2.487
18.5 | 1.104 | 0.43857 | -0.031 | 2.517
19 | 1.13 | 0.44595 | -0.031 | 2.534
19.5 | 1.157 | 0.4573 | -0.032 | 2.53
20 | 1.186 | 0.51647 | -0.033 | 2.296

## 8. Re 50k Mach 0.50 (2)
BIGFOIL.COM POLAR EXPORT
NACA63-315 a=0.2
NACA63-315 a=0.2 |  |  |  | Cl Max: | 0.9725 | at alpha= | 20 | deg
XFOIL ncrit=9 |  |  |  | L/D Max: | 6.1891 | at alpha= | 10 | deg
Re: | 50000 |  |  | Cd Min: | 0.28654 | at alpha= | 20 | deg
Mach: | 0.5 |  |  | Cl=0 at alpha= | -1.3517 | deg
|  |  |  | @ Cl=0.1, Cd= | 0.047538
|  |  |  | @ Cl=0.4, Cd= | 0.077282
|  |  |  | @ Cl=0.6, Cd= | 0.098319
alpha (deg) | Cl | Cd | Cm | Cl/Cd
-20 | -0.7389 | 0.2673 | 0.0613 | -2.7643
-19.5 | -0.729 | 0.26833 | 0.0533 | -2.7168
-19 | -0.6914 | 0.25114 | 0.0508 | -2.753
-18.5 | -0.6793 | 0.2497 | 0.0437 | -2.7205
-18 | -0.645 | 0.23555 | 0.0406 | -2.7383
-17.5 | -0.6307 | 0.2322 | 0.0342 | -2.7162
-17 | -0.5978 | 0.21996 | 0.031 | -2.7178
-16.5 | -0.5877 | 0.21681 | 0.0247 | -2.7107
-16 | -0.5536 | 0.20527 | 0.0216 | -2.6969
-15.5 | -0.53 | 0.19708 | 0.0172 | -2.6893
-15 | -0.5151 | 0.19147 | 0.0123 | -2.6902
-14.5 | -0.4997 | 0.18611 | 0.0079 | -2.685
-14 | -0.4646 | 0.17509 | 0.005 | -2.6535
-13.5 | -0.4425 | 0.16761 | 0.0015 | -2.6401
-13 | -0.4225 | 0.16057 | -0.002 | -2.6313
-12.5 | -0.4003 | 0.15298 | -0.0053 | -2.6167
-12 | -0.3823 | 0.14617 | -0.0085 | -2.6154
-11.5 | -0.3765 | 0.14117 | -0.0115 | -2.667
-11 | -0.3416 | 0.13163 | -0.0142 | -2.5952
-10.5 | -0.3272 | 0.12508 | -0.0171 | -2.6159
-10 | -0.3216 | 0.11959 | -0.0198 | -2.6892
-9.5 | -0.3648 | 0.1004 | -0.0417 | -3.6335
-9 | -0.352 | 0.09217 | -0.0447 | -3.819
-8.5 | -0.4 | 0.08413 | -0.0482 | -4.7545
-8 | -0.4435 | 0.07978 | -0.0442 | -5.559
-7.5 | -0.5055 | 0.07442 | -0.0414 | -6.7925
-7 | -0.62 | 0.06946 | -0.0362 | -8.926
-6.5 | -0.6666 | 0.06449 | -0.0306 | -10.3365
-6 | -0.6892 | 0.05763 | -0.0296 | -11.959
-5.5 | -0.6636 | 0.05044 | -0.032 | -13.1562
-5 | -0.6225 | 0.04486 | -0.0334 | -13.8765
-4.5 | -0.5662 | 0.04064 | -0.0343 | -13.9321
-4 | -0.5001 | 0.03767 | -0.0347 | -13.2758
-3.5 | -0.4473 | 0.03506 | -0.0331 | -12.7581
-3 | -0.4302 | 0.03497 | -0.0202 | -12.302
-2.5 | -0.3877 | 0.04079 | -0.0015 | -9.5048
-2 | -0.1071 | 0.04687 | -0.0238 | -2.285
-1.5 | -0.0231 | 0.04691 | -0.0317 | -0.49243
-1 | 0.0548 | 0.04714 | -0.0394 | 1.1625
-0.5 | 0.123 | 0.04774 | -0.046 | 2.5765
0 | 0.2038 | 0.04865 | -0.0553 | 4.1891
0.5 | 0.2356 | 0.04977 | -0.0561 | 4.7338
1 | 0.2389 | 0.05091 | -0.0514 | 4.6926
1.5 | 0.2066 | 0.05168 | -0.042 | 3.9977
2 | 0.1911 | 0.05246 | -0.0346 | 3.6428
2.5 | 0.1807 | 0.05324 | -0.0277 | 3.3941
3 | 0.1646 | 0.05418 | -0.0207 | 3.038
3.5 | 0.194 | 0.05665 | -0.0202 | 3.4245
4 | 0.2296 | 0.05962 | -0.0207 | 3.8511
4.5 | 0.2653 | 0.06292 | -0.0213 | 4.2165
5 | 0.2998 | 0.0665 | -0.0219 | 4.5083
5.5 | 0.3325 | 0.07029 | -0.0225 | 4.7304
6 | 0.3475 | 0.0753 | -0.0238 | 4.6149
6.5 | 0.4238 | 0.07818 | -0.024 | 5.4208
7 | 0.4637 | 0.08213 | -0.0241 | 5.6459
7.5 | 0.4968 | 0.08611 | -0.0239 | 5.7694
8 | 0.527 | 0.09028 | -0.0235 | 5.8374
8.5 | 0.5601 | 0.09459 | -0.0232 | 5.9213
9 | 0.6045 | 0.09874 | -0.0226 | 6.1221
9.5 | 0.6225 | 0.10387 | -0.0225 | 5.9931
10 | 0.6675 | 0.10785 | -0.0212 | 6.1892
10.5 | 0.6763 | 0.11419 | -0.0219 | 5.9226
11 | 0.7141 | 0.11807 | -0.02 | 6.0481
12 | 0.7167 | 0.13517 | -0.0257 | 5.3022
12.5 | 0.7437 | 0.14203 | -0.0264 | 5.2362
13 | 0.7311 | 0.15404 | -0.0337 | 4.7462
13.5 | 0.7479 | 0.16326 | -0.0372 | 4.581
14 | 0.7572 | 0.17406 | -0.0428 | 4.3502
15 | 0.7554 | 0.19998 | -0.0613 | 3.7774
15.5 | 0.7785 | 0.2096 | -0.0654 | 3.7142
16 | 0.8049 | 0.21919 | -0.069 | 3.6722
16.5 | 0.816 | 0.22536 | -0.0745 | 3.6209
17 | 0.8401 | 0.23473 | -0.0786 | 3.579
17.5 | 0.8739 | 0.24752 | -0.0814 | 3.5306
18 | 0.8826 | 0.25088 | -0.0878 | 3.518
18.5 | 0.9044 | 0.25982 | -0.0927 | 3.4809
19 | 0.9385 | 0.27387 | -0.0955 | 3.4268
19.5 | 0.948 | 0.27615 | -0.1025 | 3.4329
20 | 0.9725 | 0.28654 | -0.107 | 3.3939

## 9. Re 100k Mach 0.00 (1)
BIGFOIL.COM POLAR EXPORT
NACA63-315 a=0.2
NACA63-315 a=0.2 |  |  |  | Cl Max: | 1.224 | at alpha= | 10 | deg
JavaFoil+Calcfoil stall+Eppler ext transition |  |  |  | L/D Max: | 45.452 | at alpha= | 7 | deg
Re: | 100000 |  |  | Cd Min: | 0.01336 | at alpha= | -2 | deg
Mach: | 0 |  |  | Cl=0 at alpha= | -1.6066 | deg
|  |  |  | @ Cl=0.1, Cd= | 0.013416
|  |  |  | @ Cl=0.4, Cd= | 0.014681
|  |  |  | @ Cl=0.6, Cd= | 0.016149
alpha (deg) | Cl | Cd | Cm | Cl/Cd
-19.5 | -0.745 | 0.26246 | -0.003 | -2.838
-19 | -0.767 | 0.24227 | -0.003 | -3.166
-18.5 | -0.788 | 0.22918 | -0.003 | -3.439
-18 | -0.808 | 0.21734 | -0.003 | -3.719
-17.5 | -0.827 | 0.20329 | -0.003 | -4.068
-17 | -0.844 | 0.19695 | -0.003 | -4.286
-16.5 | -0.859 | 0.18302 | -0.004 | -4.694
-16 | -0.872 | 0.17045 | -0.004 | -5.115
-15.5 | -0.882 | 0.15762 | -0.004 | -5.595
-15 | -0.889 | 0.14814 | -0.004 | -5.999
-14.5 | -0.892 | 0.13954 | -0.004 | -6.396
-14 | -0.89 | 0.12916 | -0.005 | -6.888
-13.5 | -0.883 | 0.12199 | -0.005 | -7.243
-13 | -0.874 | 0.1124 | -0.005 | -7.774
-12.5 | -0.86 | 0.10583 | -0.005 | -8.125
-12 | -0.841 | 0.09881 | -0.005 | -8.509
-11.5 | -0.819 | 0.09372 | -0.006 | -8.738
-11 | -0.794 | 0.08672 | -0.006 | -9.155
-10.5 | -0.766 | 0.08191 | -0.006 | -9.357
-10 | -0.736 | 0.0759 | -0.006 | -9.7
-9.5 | -0.704 | 0.07082 | -0.007 | -9.934
-9 | -0.668 | 0.06627 | -0.007 | -10.088
-8.5 | -0.632 | 0.0625 | -0.007 | -10.106
-8 | -0.593 | 0.05826 | -0.008 | -10.172
-7.5 | -0.551 | 0.05474 | -0.008 | -10.07
-7 | -0.509 | 0.05148 | -0.008 | -9.878
-6.5 | -0.465 | 0.04816 | -0.009 | -9.652
-6 | -0.42 | 0.04551 | -0.009 | -9.228
-5.5 | -0.374 | 0.04304 | -0.01 | -8.699
-5 | -0.407 | 0.0167 | -0.02 | -24.351
-4.5 | -0.348 | 0.01635 | -0.021 | -21.284
-4 | -0.289 | 0.01585 | -0.021 | -18.211
-3.5 | -0.229 | 0.01554 | -0.022 | -14.731
-3 | -0.169 | 0.0135 | -0.022 | -12.499
-2.5 | -0.108 | 0.01339 | -0.023 | -8.087
-2 | -0.048 | 0.01336 | -0.023 | -3.56
-1.5 | 0.013 | 0.0134 | -0.024 | 0.987
-1 | 0.074 | 0.01339 | -0.024 | 5.543
-0.5 | 0.135 | 0.01345 | -0.025 | 10.047
0 | 0.192 | 0.0138 | -0.025 | 13.887
0.5 | 0.25 | 0.01401 | -0.025 | 17.842
1 | 0.308 | 0.0142 | -0.026 | 21.701
1.5 | 0.366 | 0.01449 | -0.026 | 25.251
2 | 0.423 | 0.01481 | -0.027 | 28.58
2.5 | 0.48 | 0.01517 | -0.027 | 31.67
3 | 0.537 | 0.01561 | -0.028 | 34.417
3.5 | 0.594 | 0.01609 | -0.028 | 36.893
4 | 0.65 | 0.01664 | -0.029 | 39.029
4.5 | 0.705 | 0.01724 | -0.029 | 40.896
5 | 0.759 | 0.01791 | -0.03 | 42.402
5.5 | 0.813 | 0.01865 | -0.03 | 43.589
6 | 0.866 | 0.01947 | -0.03 | 44.463
6.5 | 0.918 | 0.02035 | -0.031 | 45.108
7 | 0.969 | 0.02133 | -0.031 | 45.452
7.5 | 1.023 | 0.02589 | -0.032 | 39.528
8 | 1.069 | 0.02736 | -0.033 | 39.071
8.5 | 1.112 | 0.02899 | -0.033 | 38.373
9 | 1.154 | 0.03068 | -0.033 | 37.605
9.5 | 1.191 | 0.03272 | -0.034 | 36.411
10 | 1.224 | 0.03481 | -0.034 | 35.15
10.5 | 1.084 | 0.07381 | -0.018 | 14.685
11 | 1.107 | 0.07904 | -0.017 | 14.001
11.5 | 1.127 | 0.08518 | -0.016 | 13.229
12 | 1.144 | 0.09112 | -0.016 | 12.561
12.5 | 1.159 | 0.09675 | -0.016 | 11.977
13 | 1.168 | 0.10353 | -0.016 | 11.28
13.5 | 1.17 | 0.11 | -0.016 | 10.634
14 | 1.168 | 0.11917 | -0.016 | 9.802
14.5 | 1.162 | 0.12521 | -0.016 | 9.278
15 | 1.152 | 0.13389 | -0.016 | 8.601

## 10. Re 100k Mach 0.00 (2)
BIGFOIL.COM POLAR EXPORT
NACA63-315 a=0.2
NACA63-315 a=0.2 |  |  |  | Cl Max: | 1.2057 | at alpha= | 14.5 | deg
XFOIL ncrit=9 |  |  |  | L/D Max: | 48.2831 | at alpha= | 9 | deg
Re: | 100000 |  |  | Cd Min: | 0.24083 | at alpha= | 19.5 | deg
Mach: | 0 |  |  | Cl=0 at alpha= | -1.4035 | deg
|  |  |  | @ Cl=0.1, Cd= | 0.02511
|  |  |  | @ Cl=0.4, Cd= | 0.026178
|  |  |  | @ Cl=0.6, Cd= | 0.025671
alpha (deg) | Cl | Cd | Cm | Cl/Cd
-14 | -0.5367 | 0.15607 | -0.0041 | -3.4388
-13.5 | -0.4854 | 0.1471 | -0.0012 | -3.2998
-13 | -0.5276 | 0.14102 | -0.0127 | -3.7413
-12.5 | -0.4664 | 0.13236 | -0.008 | -3.5237
-12 | -0.4753 | 0.12399 | -0.014 | -3.8334
-11.5 | -0.48 | 0.11708 | -0.019 | -4.0998
-11 | -0.4488 | 0.10928 | -0.0186 | -4.1069
-10.5 | -0.4589 | 0.10074 | -0.024 | -4.5553
-10 | -0.4586 | 0.09308 | -0.0275 | -4.9269
-9.5 | -0.6419 | 0.06075 | -0.0511 | -10.5663
-9 | -0.7273 | 0.05592 | -0.0387 | -13.0061
-8.5 | -0.7004 | 0.04438 | -0.0431 | -15.7819
-8 | -0.6387 | 0.03717 | -0.0482 | -17.1832
-7.5 | -0.5662 | 0.03224 | -0.053 | -17.562
-7 | -0.4953 | 0.02911 | -0.0565 | -17.0148
-6.5 | -0.4258 | 0.02603 | -0.0593 | -16.358
-6 | -0.3675 | 0.02398 | -0.0598 | -15.3253
-5.5 | -0.3242 | 0.02232 | -0.0578 | -14.5251
-5 | -0.3099 | 0.01934 | -0.0522 | -16.0238
-4.5 | -0.2815 | 0.01968 | -0.0455 | -14.3039
-4 | -0.2376 | 0.02093 | -0.0409 | -11.3521
-3.5 | -0.1931 | 0.02235 | -0.0358 | -8.6398
-3 | -0.1487 | 0.02333 | -0.0316 | -6.3738
-2.5 | -0.1074 | 0.02442 | -0.0262 | -4.398
-2 | -0.0564 | 0.02478 | -0.0235 | -2.276
-1.5 | -0.0083 | 0.02468 | -0.0221 | -0.3363
-1 | 0.0347 | 0.02482 | -0.0206 | 1.3981
-0.5 | 0.0761 | 0.025 | -0.019 | 3.044
0 | 0.124 | 0.02522 | -0.0182 | 4.9167
0.5 | 0.1909 | 0.02497 | -0.0194 | 7.6452
1 | 0.2527 | 0.02546 | -0.0218 | 9.9254
1.5 | 0.3247 | 0.02592 | -0.0261 | 12.527
2 | 0.4093 | 0.02621 | -0.0326 | 15.6162
2.5 | 0.5044 | 0.02549 | -0.0391 | 19.7882
3 | 0.5889 | 0.02567 | -0.046 | 22.9412
3.5 | 0.6788 | 0.02568 | -0.0539 | 26.433
4 | 0.6951 | 0.02654 | -0.0495 | 26.1907
4.5 | 0.7031 | 0.0275 | -0.0434 | 25.5673
5 | 0.7099 | 0.02851 | -0.0369 | 24.9
5.5 | 0.7433 | 0.0291 | -0.0337 | 25.543
6 | 0.7921 | 0.0291 | -0.032 | 27.2199
6.5 | 0.8533 | 0.02796 | -0.0308 | 30.5186
7 | 0.9209 | 0.0261 | -0.0298 | 35.2835
7.5 | 0.9704 | 0.02555 | -0.0279 | 37.9804
8 | 1.0275 | 0.02391 | -0.0259 | 42.9737
8.5 | 1.0769 | 0.02268 | -0.0234 | 47.4824
9 | 1.1052 | 0.02289 | -0.0193 | 48.2831
9.5 | 1.1148 | 0.02411 | -0.0135 | 46.2381
10 | 1.0943 | 0.02728 | -0.006 | 40.1136
10.5 | 1.0671 | 0.03258 | -0.001 | 32.7532
11 | 1.0546 | 0.0379 | 0.0023 | 27.8259
11.5 | 1.0678 | 0.04179 | 0.0049 | 25.5516
12 | 1.0961 | 0.04501 | 0.0068 | 24.3524
12.5 | 1.1404 | 0.04808 | 0.0084 | 23.7188
13 | 1.1756 | 0.05173 | 0.0094 | 22.7257
13.5 | 1.202 | 0.05712 | 0.0106 | 21.0434
14 | 1.2049 | 0.06293 | 0.0114 | 19.1467
14.5 | 1.2057 | 0.06954 | 0.0117 | 17.3382
15 | 1.2009 | 0.07791 | 0.0112 | 15.4139
15.5 | 1.1645 | 0.08879 | 0.0089 | 13.1152
16 | 0.8587 | 0.15459 | -0.0324 | 5.5547
16.5 | 0.8527 | 0.16897 | -0.0388 | 5.0465
17 | 0.7989 | 0.20054 | -0.0584 | 3.9837
17.5 | 0.831 | 0.20786 | -0.0587 | 3.9979
18 | 0.8232 | 0.21554 | -0.0666 | 3.8192
19 | 0.8503 | 0.22973 | -0.0749 | 3.7013
19.5 | 0.8991 | 0.24083 | -0.0719 | 3.7333

## 11. Re 100k Mach 0.10 (1)
BIGFOIL.COM POLAR EXPORT
NACA63-315 a=0.2
NACA63-315 a=0.2 |  |  |  | Cl Max: | 1.226 | at alpha= | 10 | deg
JavaFoil+Calcfoil stall+Eppler ext transition |  |  |  | L/D Max: | 45.275 | at alpha= | 7 | deg
Re: | 100000 |  |  | Cd Min: | 0.01338 | at alpha= | -2 | deg
Mach: | 0.1 |  |  | Cl=0 at alpha= | -1.6066 | deg
|  |  |  | @ Cl=0.1, Cd= | 0.013464
|  |  |  | @ Cl=0.4, Cd= | 0.014735
|  |  |  | @ Cl=0.6, Cd= | 0.016219
alpha (deg) | Cl | Cd | Cm | Cl/Cd
-19.5 | -0.694 | 0.2689 | -0.003 | -2.58
-19 | -0.719 | 0.26574 | -0.003 | -2.706
-18.5 | -0.744 | 0.25031 | -0.003 | -2.973
-18 | -0.768 | 0.22694 | -0.003 | -3.384
-17.5 | -0.79 | 0.21276 | -0.003 | -3.714
-17 | -0.811 | 0.20394 | -0.003 | -3.978
-16.5 | -0.83 | 0.18776 | -0.004 | -4.42
-16 | -0.846 | 0.17364 | -0.004 | -4.875
-15.5 | -0.86 | 0.16059 | -0.004 | -5.356
-15 | -0.871 | 0.15168 | -0.004 | -5.74
-14.5 | -0.878 | 0.13983 | -0.004 | -6.276
-14 | -0.878 | 0.13413 | -0.005 | -6.543
-13.5 | -0.874 | 0.12227 | -0.005 | -7.147
-13 | -0.867 | 0.11675 | -0.005 | -7.422
-12.5 | -0.855 | 0.10914 | -0.005 | -7.83
-12 | -0.837 | 0.09983 | -0.005 | -8.385
-11.5 | -0.816 | 0.09477 | -0.006 | -8.615
-11 | -0.793 | 0.08848 | -0.006 | -8.96
-10.5 | -0.766 | 0.08237 | -0.006 | -9.301
-10 | -0.737 | 0.07623 | -0.006 | -9.663
-9.5 | -0.705 | 0.07178 | -0.007 | -9.817
-9 | -0.67 | 0.067 | -0.007 | -10
-8.5 | -0.633 | 0.06235 | -0.007 | -10.157
-8 | -0.594 | 0.05857 | -0.008 | -10.149
-7.5 | -0.553 | 0.05515 | -0.008 | -10.031
-7 | -0.51 | 0.05153 | -0.008 | -9.907
-6.5 | -0.467 | 0.04844 | -0.009 | -9.637
-6 | -0.422 | 0.04571 | -0.009 | -9.228
-5.5 | -0.376 | 0.04323 | -0.01 | -8.697
-5 | -0.408 | 0.01672 | -0.02 | -24.426
-4.5 | -0.35 | 0.01639 | -0.021 | -21.327
-4 | -0.29 | 0.01606 | -0.021 | -18.064
-3.5 | -0.23 | 0.01556 | -0.022 | -14.782
-3 | -0.17 | 0.01352 | -0.022 | -12.543
-2.5 | -0.109 | 0.01339 | -0.023 | -8.123
-2 | -0.048 | 0.01338 | -0.024 | -3.574
-1.5 | 0.013 | 0.01347 | -0.024 | 0.987
-1 | 0.075 | 0.01346 | -0.024 | 5.542
-0.5 | 0.136 | 0.01347 | -0.025 | 10.079
0 | 0.193 | 0.01384 | -0.025 | 13.91
0.5 | 0.251 | 0.01406 | -0.026 | 17.863
1 | 0.31 | 0.0143 | -0.026 | 21.656
1.5 | 0.368 | 0.01455 | -0.026 | 25.27
2 | 0.425 | 0.01488 | -0.027 | 28.573
2.5 | 0.483 | 0.01524 | -0.027 | 31.66
3 | 0.54 | 0.0157 | -0.028 | 34.369
3.5 | 0.596 | 0.01618 | -0.028 | 36.826
4 | 0.653 | 0.01674 | -0.029 | 38.981
4.5 | 0.708 | 0.01735 | -0.029 | 40.821
5 | 0.763 | 0.01803 | -0.03 | 42.303
5.5 | 0.817 | 0.01879 | -0.03 | 43.461
6 | 0.87 | 0.01961 | -0.031 | 44.351
6.5 | 0.922 | 0.02051 | -0.031 | 44.949
7 | 0.973 | 0.0215 | -0.032 | 45.275
7.5 | 1.027 | 0.02614 | -0.032 | 39.309
8 | 1.073 | 0.02764 | -0.033 | 38.818
8.5 | 1.116 | 0.0293 | -0.033 | 38.095
9 | 1.157 | 0.03104 | -0.033 | 37.272
9.5 | 1.194 | 0.03311 | -0.034 | 36.069
10 | 1.226 | 0.03529 | -0.034 | 34.731
10.5 | 1.083 | 0.07489 | -0.017 | 14.466
11 | 1.107 | 0.07958 | -0.017 | 13.913
11.5 | 1.127 | 0.08609 | -0.016 | 13.087
12 | 1.143 | 0.09172 | -0.016 | 12.463
12.5 | 1.155 | 0.09822 | -0.016 | 11.762
13 | 1.162 | 0.10392 | -0.016 | 11.183
13.5 | 1.162 | 0.11284 | -0.016 | 10.3
14 | 1.157 | 0.11968 | -0.015 | 9.666
14.5 | 1.147 | 0.12822 | -0.015 | 8.948
15 | 1.134 | 0.13979 | -0.016 | 8.109

## 12. Re 100k Mach 0.10 (2)
BIGFOIL.COM POLAR EXPORT
NACA63-315 a=0.2
NACA63-315 a=0.2 |  |  |  | Cl Max: | 1.1937 | at alpha= | 13.5 | deg
XFOIL ncrit=9 |  |  |  | L/D Max: | 47.6412 | at alpha= | 9 | deg
Re: | 100000 |  |  | Cd Min: | 0.24463 | at alpha= | 20 | deg
Mach: | 0.1 |  |  | Cl=0 at alpha= | -1.4094 | deg
|  |  |  | @ Cl=0.1, Cd= | 0.025256
|  |  |  | @ Cl=0.4, Cd= | 0.026414
|  |  |  | @ Cl=0.6, Cd= | 0.025779
alpha (deg) | Cl | Cd | Cm | Cl/Cd
-14 | -0.5282 | 0.15612 | -0.0028 | -3.3833
-13.5 | -0.4835 | 0.14765 | -0.0011 | -3.2746
-13 | -0.5278 | 0.14183 | -0.0129 | -3.7214
-12.5 | -0.464 | 0.13296 | -0.008 | -3.4898
-12 | -0.4701 | 0.12469 | -0.0135 | -3.7701
-11.5 | -0.4873 | 0.1177 | -0.0204 | -4.1402
-11 | -0.4447 | 0.10994 | -0.0185 | -4.0449
-10.5 | -0.453 | 0.10152 | -0.0237 | -4.4622
-10 | -0.4509 | 0.09399 | -0.0271 | -4.7973
-9.5 | -0.5655 | 0.06655 | -0.0514 | -8.4974
-9 | -0.7203 | 0.05684 | -0.0397 | -12.6724
-8.5 | -0.6979 | 0.04496 | -0.0445 | -15.5227
-8 | -0.6365 | 0.03778 | -0.0496 | -16.8475
-7.5 | -0.5659 | 0.03265 | -0.0542 | -17.3323
-7 | -0.496 | 0.02941 | -0.0574 | -16.865
-6.5 | -0.4271 | 0.02627 | -0.06 | -16.2581
-6 | -0.3685 | 0.02419 | -0.0604 | -15.2336
-5.5 | -0.3243 | 0.02251 | -0.0585 | -14.4069
-5 | -0.3051 | 0.01984 | -0.0534 | -15.378
-4.5 | -0.2819 | 0.01972 | -0.046 | -14.2951
-4 | -0.238 | 0.02098 | -0.0413 | -11.3441
-3.5 | -0.1937 | 0.02239 | -0.0362 | -8.6512
-3 | -0.1491 | 0.0234 | -0.0318 | -6.3718
-2.5 | -0.1057 | 0.02461 | -0.0265 | -4.295
-2 | -0.0595 | 0.02497 | -0.0235 | -2.3829
-1.5 | -0.0079 | 0.02477 | -0.0222 | -0.31893
-1 | 0.0357 | 0.02492 | -0.0208 | 1.4326
-0.5 | 0.0785 | 0.02512 | -0.0193 | 3.125
0 | 0.1213 | 0.02539 | -0.0179 | 4.7775
0.5 | 0.1835 | 0.02542 | -0.0189 | 7.2187
1 | 0.2522 | 0.02553 | -0.0214 | 9.8786
1.5 | 0.3239 | 0.02604 | -0.0257 | 12.4386
2 | 0.4073 | 0.02645 | -0.0322 | 15.3989
2.5 | 0.4954 | 0.0265 | -0.0389 | 18.6943
3 | 0.5886 | 0.02578 | -0.0453 | 22.8317
3.5 | 0.6803 | 0.02577 | -0.0535 | 26.3989
4 | 0.7002 | 0.02659 | -0.0496 | 26.3332
4.5 | 0.7084 | 0.02756 | -0.0436 | 25.7039
5 | 0.7144 | 0.02858 | -0.0369 | 24.9965
5.5 | 0.7472 | 0.02917 | -0.0335 | 25.6154
6 | 0.7967 | 0.02913 | -0.0319 | 27.3498
6.5 | 0.8591 | 0.02792 | -0.0306 | 30.7701
7 | 0.9294 | 0.02594 | -0.0297 | 35.8288
7.5 | 0.9747 | 0.02565 | -0.0274 | 38
8 | 1.0324 | 0.02393 | -0.0253 | 43.1425
8.5 | 1.0758 | 0.02308 | -0.0223 | 46.6118
9 | 1.1048 | 0.02319 | -0.018 | 47.6412
9.5 | 1.1098 | 0.02455 | -0.0116 | 45.2057
10 | 1.0867 | 0.02815 | -0.0045 | 38.6039
10.5 | 1.061 | 0.03361 | 0 | 31.568
11 | 1.0511 | 0.03885 | 0.0031 | 27.0553
11.5 | 1.0661 | 0.04267 | 0.0056 | 24.9848
12 | 1.0955 | 0.0459 | 0.0076 | 23.8671
12.5 | 1.1392 | 0.04913 | 0.0092 | 23.1875
13 | 1.1785 | 0.05294 | 0.0103 | 22.2611
13.5 | 1.1937 | 0.05878 | 0.0115 | 20.3079
14 | 1.1895 | 0.0652 | 0.0121 | 18.2439
14.5 | 1.1829 | 0.07241 | 0.0119 | 16.3361
15 | 1.159 | 0.08154 | 0.0103 | 14.2139
15.5 | 1.0904 | 0.09618 | 0.0041 | 11.3371
16 | 0.9742 | 0.12363 | -0.0128 | 7.88
16.5 | 0.9046 | 0.15103 | -0.0288 | 5.9895
17 | 0.7999 | 0.2014 | -0.0589 | 3.9717
17.5 | 0.8316 | 0.2088 | -0.0594 | 3.9828
18 | 0.8249 | 0.21644 | -0.0672 | 3.8112
19 | 0.8524 | 0.23069 | -0.0756 | 3.695
19.5 | 0.8988 | 0.24147 | -0.0732 | 3.7222
20 | 0.8815 | 0.24463 | -0.0842 | 3.6034

## 13. Re 100k Mach 0.25 (1)
BIGFOIL.COM POLAR EXPORT
NACA63-315 a=0.2
NACA63-315 a=0.2 |  |  |  | Cl Max: | 1.207 | at alpha= | 9.5 | deg
JavaFoil+Calcfoil stall+Eppler ext transition |  |  |  | L/D Max: | 44.203 | at alpha= | 7 | deg
Re: | 100000 |  |  | Cd Min: | 0.01363 | at alpha= | -1.5 | deg
Mach: | 0.25 |  |  | Cl=0 at alpha= | -1.6111 | deg
|  |  |  | @ Cl=0.1, Cd= | 0.013641
|  |  |  | @ Cl=0.4, Cd= | 0.015082
|  |  |  | @ Cl=0.6, Cd= | 0.016587
alpha (deg) | Cl | Cd | Cm | Cl/Cd
-17.5 | -0.45 | 0.32832 | -0.003 | -1.371
-17 | -0.511 | 0.292 | -0.003 | -1.751
-16.5 | -0.568 | 0.25518 | -0.003 | -2.226
-16 | -0.62 | 0.2302 | -0.004 | -2.695
-15.5 | -0.668 | 0.20739 | -0.004 | -3.22
-15 | -0.71 | 0.19331 | -0.004 | -3.673
-14.5 | -0.746 | 0.16688 | -0.004 | -4.471
-14 | -0.771 | 0.15353 | -0.005 | -5.021
-13.5 | -0.789 | 0.14406 | -0.005 | -5.478
-13 | -0.801 | 0.12902 | -0.005 | -6.21
-12.5 | -0.806 | 0.12061 | -0.005 | -6.682
-12 | -0.801 | 0.10945 | -0.006 | -7.322
-11.5 | -0.792 | 0.10088 | -0.006 | -7.846
-11 | -0.777 | 0.09426 | -0.006 | -8.245
-10.5 | -0.758 | 0.08672 | -0.006 | -8.74
-10 | -0.735 | 0.08097 | -0.006 | -9.072
-9.5 | -0.707 | 0.07439 | -0.007 | -9.504
-9 | -0.676 | 0.06994 | -0.007 | -9.665
-8.5 | -0.641 | 0.06413 | -0.007 | -10.003
-8 | -0.604 | 0.06051 | -0.008 | -9.989
-7.5 | -0.564 | 0.05601 | -0.008 | -10.066
-7 | -0.521 | 0.05252 | -0.008 | -9.923
-6.5 | -0.477 | 0.04895 | -0.009 | -9.747
-6 | -0.432 | 0.04649 | -0.009 | -9.287
-5.5 | -0.385 | 0.04375 | -0.01 | -8.805
-5 | -0.414 | 0.01737 | -0.021 | -23.84
-4.5 | -0.359 | 0.01671 | -0.021 | -21.473
-4 | -0.298 | 0.01633 | -0.022 | -18.233
-3.5 | -0.236 | 0.01587 | -0.022 | -14.885
-3 | -0.174 | 0.01376 | -0.023 | -12.659
-2.5 | -0.112 | 0.01368 | -0.024 | -8.167
-2 | -0.049 | 0.0137 | -0.024 | -3.585
-1.5 | 0.014 | 0.01363 | -0.024 | 1.002
-1 | 0.077 | 0.01363 | -0.025 | 5.621
-0.5 | 0.14 | 0.01366 | -0.025 | 10.214
0 | 0.197 | 0.01416 | -0.026 | 13.925
0.5 | 0.257 | 0.01435 | -0.026 | 17.915
1 | 0.317 | 0.01462 | -0.027 | 21.684
1.5 | 0.376 | 0.01494 | -0.027 | 25.198
2 | 0.435 | 0.01529 | -0.028 | 28.477
2.5 | 0.494 | 0.01569 | -0.028 | 31.504
3 | 0.553 | 0.01615 | -0.029 | 34.213
3.5 | 0.61 | 0.01668 | -0.029 | 36.604
4 | 0.668 | 0.01728 | -0.029 | 38.674
4.5 | 0.725 | 0.01795 | -0.03 | 40.394
5 | 0.781 | 0.01872 | -0.03 | 41.715
5.5 | 0.836 | 0.01952 | -0.031 | 42.807
6 | 0.89 | 0.02046 | -0.031 | 43.485
6.5 | 0.943 | 0.02144 | -0.032 | 43.99
7 | 0.996 | 0.02253 | -0.032 | 44.203
7.5 | 1.048 | 0.02754 | -0.033 | 38.068
8 | 1.093 | 0.02925 | -0.033 | 37.371
8.5 | 1.135 | 0.0311 | -0.034 | 36.499
9 | 1.173 | 0.03311 | -0.034 | 35.439
9.5 | 1.207 | 0.03533 | -0.035 | 34.165
10 | 1.068 | 0.07189 | -0.017 | 14.856
10.5 | 1.089 | 0.07764 | -0.017 | 14.027
11 | 1.106 | 0.08265 | -0.016 | 13.377
11.5 | 1.117 | 0.09009 | -0.016 | 12.397
12 | 1.122 | 0.09672 | -0.016 | 11.599
12.5 | 1.121 | 0.10399 | -0.016 | 10.777
13 | 1.11 | 0.11327 | -0.015 | 9.802
13.5 | 1.089 | 0.12134 | -0.015 | 8.972
14 | 1.059 | 0.13076 | -0.015 | 8.101
14.5 | 1.022 | 0.14872 | -0.015 | 6.871

## 14. Re 100k Mach 0.25 (2)
BIGFOIL.COM POLAR EXPORT
NACA63-315 a=0.2
NACA63-315 a=0.2 |  |  |  | Cl Max: | 1.1409 | at alpha= | 13 | deg
XFOIL ncrit=9 |  |  |  | L/D Max: | 44.6271 | at alpha= | 8.5 | deg
Re: | 100000 |  |  | Cd Min: | 0.24399 | at alpha= | -20 | deg
Mach: | 0.25 |  |  | Cl=0 at alpha= | -1.2646 | deg
|  |  |  | @ Cl=0.1, Cd= | 0.025893
|  |  |  | @ Cl=0.4, Cd= | 0.02707
|  |  |  | @ Cl=0.6, Cd= | 0.027919
alpha (deg) | Cl | Cd | Cm | Cl/Cd
-20 | -0.6968 | 0.24399 | 0.0509 | -2.8559
-19.5 | -0.6797 | 0.23619 | 0.0461 | -2.8778
-19 | -0.6533 | 0.22759 | 0.0439 | -2.8705
-18.5 | -0.6369 | 0.22162 | 0.039 | -2.8738
-18 | -0.6342 | 0.21774 | 0.0316 | -2.9126
-17.5 | -0.5996 | 0.20712 | 0.0309 | -2.8949
-17 | -0.5847 | 0.20099 | 0.0261 | -2.9091
-16.5 | -0.5807 | 0.1952 | 0.0196 | -2.9749
-16 | -0.548 | 0.18629 | 0.0186 | -2.9417
-15.5 | -0.555 | 0.18299 | 0.0108 | -3.033
-15 | -0.5223 | 0.17202 | 0.0096 | -3.0363
-14.5 | -0.5078 | 0.1657 | 0.0057 | -3.0646
-14 | -0.5022 | 0.15805 | 0.0008 | -3.1775
-13.5 | -0.4757 | 0.15053 | -0.0008 | -3.1602
-13 | -0.4885 | 0.14334 | -0.008 | -3.408
-12.5 | -0.4561 | 0.13602 | -0.0083 | -3.3532
-12 | -0.4481 | 0.128 | -0.0122 | -3.5008
-11.5 | -0.4828 | 0.12103 | -0.0217 | -3.9891
-11 | -0.4259 | 0.11312 | -0.0184 | -3.765
-10.5 | -0.4234 | 0.10532 | -0.0224 | -4.0201
-10 | -0.5227 | 0.07556 | -0.0498 | -6.9177
-9.5 | -0.5973 | 0.0616 | -0.0578 | -9.6964
-9 | -0.6573 | 0.05965 | -0.0479 | -11.0193
-8.5 | -0.661 | 0.04913 | -0.0525 | -13.4541
-8 | -0.6176 | 0.04112 | -0.0575 | -15.0195
-7.5 | -0.5592 | 0.03492 | -0.0609 | -16.0137
-7 | -0.4956 | 0.03109 | -0.0631 | -15.9408
-6.5 | -0.4307 | 0.02759 | -0.0644 | -15.6107
-6 | -0.373 | 0.02538 | -0.0641 | -14.6966
-5.5 | -0.3271 | 0.02371 | -0.0619 | -13.7959
-5 | -0.2956 | 0.02203 | -0.0577 | -13.4181
-4.5 | -0.2906 | 0.01985 | -0.0493 | -14.6398
-4 | -0.2491 | 0.02109 | -0.0438 | -11.8113
-3.5 | -0.2016 | 0.02266 | -0.0383 | -8.8967
-3 | -0.1516 | 0.02376 | -0.0335 | -6.3805
-2.5 | -0.1085 | 0.02489 | -0.0281 | -4.3592
-1.5 | -0.0217 | 0.02572 | -0.0221 | -0.8437
-1 | 0.0244 | 0.02589 | -0.0205 | 0.94245
-0.5 | 0.0785 | 0.02582 | -0.0195 | 3.0403
0 | 0.1287 | 0.02599 | -0.0187 | 4.9519
0.5 | 0.1742 | 0.02648 | -0.0179 | 6.5785
1 | 0.2271 | 0.02702 | -0.0184 | 8.4049
1.5 | 0.3031 | 0.02747 | -0.0226 | 11.0339
2 | 0.4 | 0.02707 | -0.029 | 14.7765
2.5 | 0.4897 | 0.02753 | -0.0365 | 17.7879
3 | 0.5783 | 0.02788 | -0.0437 | 20.7425
3.5 | 0.6719 | 0.02805 | -0.0517 | 23.9537
4 | 0.6942 | 0.02894 | -0.0482 | 23.9876
4.5 | 0.6883 | 0.03017 | -0.0402 | 22.8141
5.5 | 0.7309 | 0.03199 | -0.0305 | 22.8478
6 | 0.7852 | 0.03183 | -0.0289 | 24.6686
6.5 | 0.857 | 0.03015 | -0.0278 | 28.4245
7 | 0.9278 | 0.02827 | -0.0264 | 32.8192
7.5 | 0.9903 | 0.02674 | -0.0244 | 37.0344
8 | 1.047 | 0.02487 | -0.0213 | 42.0989
8.5 | 1.0831 | 0.02427 | -0.0168 | 44.6271
9 | 1.095 | 0.02502 | -0.0104 | 43.765
9.5 | 1.0784 | 0.02794 | -0.0034 | 38.597
10 | 1.0524 | 0.03314 | 0.0013 | 31.7562
10.5 | 1.0335 | 0.03897 | 0.0044 | 26.5204
11 | 1.0372 | 0.04361 | 0.0071 | 23.7835
11.5 | 1.0607 | 0.04727 | 0.0094 | 22.4392
12 | 1.0923 | 0.05093 | 0.0114 | 21.4471
12.5 | 1.1246 | 0.05548 | 0.0131 | 20.2704
13 | 1.1409 | 0.06092 | 0.014 | 18.7278
13.5 | 1.1409 | 0.06857 | 0.0141 | 16.6385
14 | 1.1085 | 0.07824 | 0.0119 | 14.1679
14.5 | 1.065 | 0.09034 | 0.0071 | 11.7888
15 | 1.013 | 0.10562 | -0.0009 | 9.591
15.5 | 0.9556 | 0.12478 | -0.0123 | 7.6583
16 | 0.845 | 0.1669 | -0.0381 | 5.0629
17 | 0.8068 | 0.20608 | -0.0621 | 3.915
17.5 | 0.8352 | 0.21372 | -0.0634 | 3.9079
18 | 0.8353 | 0.22143 | -0.0706 | 3.7723

## 15. Re 100k Mach 0.50 (1)
BIGFOIL.COM POLAR EXPORT
NACA63-315 a=0.2
NACA63-315 a=0.2 |  |  |  | Cl Max: | 1.186 | at alpha= | 20 | deg
JavaFoil+Calcfoil stall+Eppler ext transition |  |  |  | L/D Max: | 39.791 | at alpha= | 6 | deg
Re: | 100000 |  |  | Cd Min: | 0.01446 | at alpha= | -1 | deg
Mach: | 0.5 |  |  | Cl=0 at alpha= | -1.6087 | deg
|  |  |  | @ Cl=0.1, Cd= | 0.014474
|  |  |  | @ Cl=0.4, Cd= | 0.016518
|  |  |  | @ Cl=0.6, Cd= | 0.01822
alpha (deg) | Cl | Cd | Cm | Cl/Cd
-20 | -1.021 | 0.3503 | -0.004 | -2.914
-19.5 | -0.993 | 0.3531 | -0.004 | -2.813
-19 | -0.966 | 0.34486 | -0.005 | -2.802
-18.5 | -0.939 | 0.33722 | -0.005 | -2.786
-18 | -0.912 | 0.33589 | -0.005 | -2.717
-17.5 | -0.885 | 0.31905 | -0.005 | -2.774
-17 | -0.856 | 0.31064 | -0.005 | -2.755
-16.5 | -0.829 | 0.29453 | -0.006 | -2.814
-16 | -0.801 | 0.30401 | -0.006 | -2.636
-15.5 | -0.774 | 0.28706 | -0.006 | -2.697
-15 | -0.745 | 0.26547 | -0.006 | -2.808
-14.5 | -0.718 | 0.25091 | -0.006 | -2.86
-14 | -0.69 | 0.2424 | -0.006 | -2.848
-13.5 | -0.663 | 0.23781 | -0.007 | -2.788
-13 | -0.635 | 0.23349 | -0.007 | -2.722
-12.5 | -0.607 | 0.22643 | -0.007 | -2.679
-12 | -0.579 | 0.21187 | -0.007 | -2.733
-11.5 | -0.551 | 0.19829 | -0.007 | -2.781
-11 | -0.524 | 0.19184 | -0.007 | -2.731
-10.5 | -0.496 | 0.18881 | -0.008 | -2.628
-10 | -0.468 | 0.18159 | -0.007 | -2.575
-9.5 | -0.44 | 0.16771 | -0.007 | -2.623
-9 | -0.412 | 0.15761 | -0.007 | -2.616
-8.5 | -0.384 | 0.13061 | -0.007 | -2.94
-8 | -0.575 | 0.07911 | -0.008 | -7.265
-7.5 | -0.571 | 0.06734 | -0.008 | -8.485
-7 | -0.546 | 0.0603 | -0.009 | -9.058
-6.5 | -0.511 | 0.05464 | -0.009 | -9.344
-6 | -0.468 | 0.05032 | -0.01 | -9.307
-5.5 | -0.422 | 0.04655 | -0.01 | -9.06
-5 | -0.372 | 0.04357 | -0.011 | -8.541
-4.5 | -0.321 | 0.04102 | -0.012 | -7.816
-4 | -0.325 | 0.01827 | -0.024 | -17.791
-3.5 | -0.26 | 0.01769 | -0.024 | -14.674
-3 | -0.193 | 0.01673 | -0.025 | -11.531
-2.5 | -0.122 | 0.01501 | -0.025 | -8.154
-2 | -0.054 | 0.01481 | -0.026 | -3.654
-1.5 | 0.015 | 0.01458 | -0.027 | 1.048
-1 | 0.086 | 0.01446 | -0.027 | 5.924
-0.5 | 0.156 | 0.01453 | -0.028 | 10.74
0 | 0.218 | 0.01554 | -0.028 | 14
0.5 | 0.284 | 0.01583 | -0.029 | 17.917
1 | 0.35 | 0.01618 | -0.029 | 21.608
1.5 | 0.415 | 0.01662 | -0.03 | 24.992
2 | 0.481 | 0.01714 | -0.03 | 28.031
2.5 | 0.545 | 0.01767 | -0.031 | 30.85
3 | 0.61 | 0.01832 | -0.031 | 33.269
3.5 | 0.674 | 0.01905 | -0.032 | 35.368
4 | 0.737 | 0.01996 | -0.032 | 36.923
4.5 | 0.799 | 0.0209 | -0.033 | 38.24
5 | 0.86 | 0.02199 | -0.033 | 39.097
5.5 | 0.918 | 0.0232 | -0.034 | 39.596
6 | 0.976 | 0.02453 | -0.035 | 39.791
6.5 | 1.034 | 0.02619 | -0.035 | 39.477
7 | 1.084 | 0.03256 | -0.036 | 33.307
7.5 | 1.123 | 0.03528 | -0.036 | 31.84
8 | 1.152 | 0.03812 | -0.037 | 30.216
8.5 | 1.012 | 0.06621 | -0.017 | 15.284
9 | 1.005 | 0.07534 | -0.017 | 13.342
9.5 | 0.948 | 0.08962 | -0.015 | 10.581
10 | 0.64 | 0.15378 | -0.014 | 4.163
10.5 | 0.668 | 0.17407 | -0.017 | 3.838
11 | 0.695 | 0.1816 | -0.017 | 3.827
11.5 | 0.722 | 0.18848 | -0.017 | 3.83
12 | 0.75 | 0.20834 | -0.02 | 3.6
12.5 | 0.777 | 0.21194 | -0.02 | 3.665
13 | 0.804 | 0.22442 | -0.02 | 3.581
13.5 | 0.832 | 0.24941 | -0.022 | 3.335
14 | 0.859 | 0.25092 | -0.023 | 3.421
14.5 | 0.885 | 0.25234 | -0.023 | 3.508
15 | 0.914 | 0.26585 | -0.025 | 3.437
15.5 | 0.94 | 0.27643 | -0.026 | 3.402
16 | 0.967 | 0.29738 | -0.026 | 3.253
16.5 | 0.996 | 0.30919 | -0.028 | 3.221
17 | 1.022 | 0.31868 | -0.028 | 3.208
17.5 | 1.049 | 0.32753 | -0.029 | 3.202
18 | 1.078 | 0.34527 | -0.03 | 3.122
18.5 | 1.104 | 0.34699 | -0.031 | 3.182
19 | 1.13 | 0.35919 | -0.031 | 3.146
19.5 | 1.157 | 0.36667 | -0.032 | 3.156
20 | 1.186 | 0.39148 | -0.033 | 3.029

## 16. Re 100k Mach 0.50 (2)
BIGFOIL.COM POLAR EXPORT
NACA63-315 a=0.2
NACA63-315 a=0.2 |  |  |  | Cl Max: | 0.9866 | at alpha= | 9 | deg
XFOIL ncrit=9 |  |  |  | L/D Max: | 23.3847 | at alpha= | 9 | deg
Re: | 100000 |  |  | Cd Min: | 0.26451 | at alpha= | -20 | deg
Mach: | 0.5 |  |  | Cl=0 at alpha= | -0.93881 | deg
|  |  |  | @ Cl=0.1, Cd= | 0.030681
|  |  |  | @ Cl=0.4, Cd= | 0.036625
|  |  |  | @ Cl=0.6, Cd= | 0.048419
alpha (deg) | Cl | Cd | Cm | Cl/Cd
-20 | -0.7459 | 0.26451 | 0.0635 | -2.8199
-19.5 | -0.7203 | 0.25604 | 0.0587 | -2.8132
-19 | -0.701 | 0.24981 | 0.052 | -2.8061
-18.5 | -0.6812 | 0.24199 | 0.0458 | -2.815
-18 | -0.6508 | 0.23184 | 0.0428 | -2.8071
-17.5 | -0.6335 | 0.22599 | 0.036 | -2.8032
-17 | -0.6147 | 0.2179 | 0.0302 | -2.821
-16.5 | -0.5825 | 0.208 | 0.0276 | -2.8005
-16 | -0.5822 | 0.20618 | 0.0187 | -2.8237
-15.5 | -0.5411 | 0.19224 | 0.0171 | -2.8147
-15 | -0.5198 | 0.18498 | 0.0123 | -2.81
-14.5 | -0.5026 | 0.17699 | 0.007 | -2.8397
-14 | -0.4758 | 0.16887 | 0.0036 | -2.8176
-13 | -0.4381 | 0.15354 | -0.0054 | -2.8533
-12.5 | -0.4251 | 0.14579 | -0.0104 | -2.9158
-12 | -0.4221 | 0.13992 | -0.0162 | -3.0167
-11.5 | -0.3871 | 0.13018 | -0.0184 | -2.9736
-11 | -0.3898 | 0.12323 | -0.0248 | -3.1632
-10.5 | -0.3927 | 0.11692 | -0.031 | -3.3587
-10 | -0.3425 | 0.10722 | -0.0318 | -3.1944
-9.5 | -0.3714 | 0.08833 | -0.0485 | -4.2047
-9 | -0.4308 | 0.07376 | -0.0608 | -5.8406
-8.5 | -0.4391 | 0.06281 | -0.0719 | -6.9909
-8 | -0.4521 | 0.05096 | -0.0868 | -8.8717
-7.5 | -0.4677 | 0.04436 | -0.0886 | -10.5433
-7 | -0.4712 | 0.03982 | -0.0847 | -11.8332
-6.5 | -0.4513 | 0.03547 | -0.0806 | -12.7234
-6 | -0.4116 | 0.032 | -0.0771 | -12.8625
-5.5 | -0.3636 | 0.02918 | -0.0739 | -12.4606
-5 | -0.3092 | 0.02695 | -0.071 | -11.4731
-4.5 | -0.2673 | 0.02528 | -0.0664 | -10.5736
-4 | -0.2537 | 0.02306 | -0.0594 | -11.0017
-3.5 | -0.2336 | 0.02331 | -0.0492 | -10.0215
-3 | -0.1849 | 0.02552 | -0.0414 | -7.2453
-2.5 | -0.1351 | 0.02738 | -0.0348 | -4.9343
-2 | -0.0899 | 0.02891 | -0.0281 | -3.1097
-1.5 | -0.0493 | 0.0297 | -0.0232 | -1.6599
-1 | -0.0064 | 0.03005 | -0.0203 | -0.21298
-0.5 | 0.0459 | 0.03013 | -0.0183 | 1.5234
0 | 0.0909 | 0.03044 | -0.0159 | 2.9862
0.5 | 0.1188 | 0.03118 | -0.0122 | 3.8101
1 | 0.1581 | 0.0322 | -0.01 | 4.9099
1.5 | 0.1982 | 0.03327 | -0.0085 | 5.9573
2 | 0.2703 | 0.0346 | -0.0123 | 7.8121
2.5 | 0.3552 | 0.03604 | -0.0186 | 9.8557
3 | 0.4654 | 0.03748 | -0.029 | 12.4173
4 | 0.5401 | 0.04018 | -0.0286 | 13.442
5.5 | 0.572 | 0.04773 | -0.0173 | 11.9841
6 | 0.6252 | 0.04904 | -0.016 | 12.7488
8 | 0.79 | 0.05502 | -0.0067 | 14.3584
8.5 | 0.8707 | 0.05093 | -0.001 | 17.096
9 | 0.9866 | 0.04219 | 0.0078 | 23.3847
9.5 | 0.9836 | 0.04677 | 0.0106 | 21.0306
10 | 0.9761 | 0.05277 | 0.0122 | 18.4973
10.5 | 0.9801 | 0.05859 | 0.0137 | 16.7281
11 | 0.9817 | 0.06565 | 0.014 | 14.9535
11.5 | 0.9794 | 0.07361 | 0.0131 | 13.3053
12 | 0.9381 | 0.08715 | 0.0064 | 10.7642
12.5 | 0.883 | 0.10459 | -0.0041 | 8.4425
13 | 0.8264 | 0.12559 | -0.0174 | 6.5801
13.5 | 0.8136 | 0.13989 | -0.0252 | 5.816
14 | 0.8135 | 0.15207 | -0.0315 | 5.3495

## 17. Re 250k Mach 0.00 (1)
BIGFOIL.COM POLAR EXPORT
NACA63-315 a=0.2
NACA63-315 a=0.2 |  |  |  | Cl Max: | 1.333 | at alpha= | 12.5 | deg
JavaFoil+Calcfoil stall+Eppler ext transition |  |  |  | L/D Max: | 69.706 | at alpha= | 6.5 | deg
Re: | 250000 |  |  | Cd Min: | 0.00947 | at alpha= | -1.5 | deg
Mach: | 0 |  |  | Cl=0 at alpha= | -1.6066 | deg
|  |  |  | @ Cl=0.1, Cd= | 0.0094956
|  |  |  | @ Cl=0.4, Cd= | 0.0099377
|  |  |  | @ Cl=0.6, Cd= | 0.010712
alpha (deg) | Cl | Cd | Cm | Cl/Cd
-19.5 | -0.745 | 0.2115 | -0.003 | -3.525
-19 | -0.768 | 0.20354 | -0.003 | -3.771
-18.5 | -0.789 | 0.19458 | -0.003 | -4.054
-18 | -0.809 | 0.18525 | -0.003 | -4.366
-17.5 | -0.828 | 0.16992 | -0.003 | -4.871
-17 | -0.845 | 0.16264 | -0.004 | -5.195
-16.5 | -0.86 | 0.15656 | -0.004 | -5.491
-16 | -0.873 | 0.1472 | -0.004 | -5.928
-15.5 | -0.883 | 0.13688 | -0.004 | -6.448
-15 | -0.889 | 0.12719 | -0.004 | -6.993
-14.5 | -0.893 | 0.12086 | -0.005 | -7.389
-14 | -0.89 | 0.11411 | -0.005 | -7.802
-13.5 | -0.884 | 0.10637 | -0.005 | -8.311
-13 | -0.874 | 0.09962 | -0.005 | -8.777
-12.5 | -0.86 | 0.09344 | -0.005 | -9.208
-12 | -0.841 | 0.08781 | -0.006 | -9.58
-11.5 | -0.819 | 0.08259 | -0.006 | -9.919
-11 | -0.794 | 0.07756 | -0.006 | -10.243
-10.5 | -0.767 | 0.07251 | -0.006 | -10.575
-10 | -0.737 | 0.06832 | -0.007 | -10.785
-9.5 | -0.704 | 0.06387 | -0.007 | -11.028
-9 | -0.669 | 0.06011 | -0.007 | -11.133
-8.5 | -0.633 | 0.05623 | -0.008 | -11.252
-8 | -0.594 | 0.05273 | -0.008 | -11.257
-7.5 | -0.552 | 0.04971 | -0.008 | -11.111
-7 | -0.511 | 0.04634 | -0.009 | -11.022
-6.5 | -0.572 | 0.01427 | -0.018 | -40.11
-6 | -0.521 | 0.01419 | -0.019 | -36.739
-5.5 | -0.464 | 0.01368 | -0.02 | -33.945
-5 | -0.407 | 0.01331 | -0.02 | -30.544
-4.5 | -0.348 | 0.01287 | -0.021 | -27.041
-4 | -0.289 | 0.01257 | -0.021 | -22.967
-3.5 | -0.229 | 0.01231 | -0.022 | -18.592
-3 | -0.169 | 0.00955 | -0.022 | -17.678
-2.5 | -0.108 | 0.0095 | -0.023 | -11.391
-2 | -0.048 | 0.0095 | -0.023 | -5.007
-1.5 | 0.013 | 0.00947 | -0.024 | 1.398
-1 | 0.074 | 0.00947 | -0.025 | 7.833
-0.5 | 0.135 | 0.00953 | -0.025 | 14.184
0 | 0.196 | 0.00954 | -0.026 | 20.548
0.5 | 0.257 | 0.00963 | -0.026 | 26.64
1 | 0.317 | 0.00973 | -0.027 | 32.602
1.5 | 0.378 | 0.00989 | -0.027 | 38.226
2 | 0.438 | 0.01002 | -0.028 | 43.749
2.5 | 0.499 | 0.01026 | -0.028 | 48.63
3 | 0.555 | 0.01053 | -0.029 | 52.662
3.5 | 0.612 | 0.01076 | -0.029 | 56.847
4 | 0.669 | 0.01109 | -0.03 | 60.314
4.5 | 0.725 | 0.01143 | -0.03 | 63.481
5 | 0.781 | 0.01184 | -0.031 | 65.93
5.5 | 0.835 | 0.01233 | -0.031 | 67.729
6 | 0.889 | 0.01287 | -0.031 | 69.094
6.5 | 0.941 | 0.0135 | -0.032 | 69.706
7 | 0.992 | 0.01426 | -0.032 | 69.553
7.5 | 1.032 | 0.02075 | -0.032 | 49.71
8 | 1.078 | 0.02198 | -0.033 | 49.025
8.5 | 1.121 | 0.02338 | -0.033 | 47.953
9 | 1.163 | 0.02475 | -0.034 | 46.997
9.5 | 1.202 | 0.0264 | -0.034 | 45.519
10 | 1.236 | 0.02811 | -0.034 | 43.961
10.5 | 1.265 | 0.02999 | -0.035 | 42.194
11 | 1.291 | 0.03197 | -0.035 | 40.375
11.5 | 1.311 | 0.03444 | -0.036 | 38.067
12 | 1.325 | 0.03722 | -0.036 | 35.609
12.5 | 1.333 | 0.04079 | -0.036 | 32.668
13 | 1.33 | 0.04568 | -0.036 | 29.121
13.5 | 1.174 | 0.09925 | -0.019 | 11.825
14 | 1.171 | 0.1053 | -0.019 | 11.124
14.5 | 1.165 | 0.11242 | -0.019 | 10.36
15 | 1.155 | 0.1197 | -0.019 | 9.646
15.5 | 1.14 | 0.12628 | -0.019 | 9.029
16 | 1.123 | 0.13471 | -0.019 | 8.334
16.5 | 1.102 | 0.14163 | -0.019 | 7.78
17 | 1.078 | 0.15299 | -0.018 | 7.047
17.5 | 1.053 | 0.15929 | -0.019 | 6.609

## 18. Re 250k Mach 0.00 (2)
BIGFOIL.COM POLAR EXPORT
NACA63-315 a=0.2
NACA63-315 a=0.2 |  |  |  | Cl Max: | 1.2298 | at alpha= | 16.5 | deg
XFOIL ncrit=9 |  |  |  | L/D Max: | 77.6147 | at alpha= | 7.5 | deg
Re: | 250000 |  |  | Cd Min: | 0.23134 | at alpha= | 20 | deg
Mach: | 0 |  |  | Cl=0 at alpha= | -1.5716 | deg
|  |  |  | @ Cl=0.1, Cd= | 0.011633
|  |  |  | @ Cl=0.4, Cd= | 0.011873
|  |  |  | @ Cl=0.6, Cd= | 0.012169
alpha (deg) | Cl | Cd | Cm | Cl/Cd
-15 | -0.4199 | 0.14965 | 0.0016 | -2.8059
-14.5 | -0.3997 | 0.14509 | -0.0002 | -2.7548
-14 | -0.4069 | 0.13969 | -0.0052 | -2.9129
-13.5 | -0.4275 | 0.12908 | -0.0128 | -3.3119
-13 | -0.3975 | 0.12491 | -0.0129 | -3.1823
-12.5 | -0.3953 | 0.11706 | -0.0175 | -3.3769
-12 | -0.4365 | 0.10071 | -0.0279 | -4.3342
-11 | -0.7433 | 0.05762 | -0.0514 | -12.9
-10 | -0.7683 | 0.03524 | -0.0503 | -21.8019
-9.5 | -0.7439 | 0.03138 | -0.0466 | -23.7062
-9 | -0.709 | 0.02898 | -0.044 | -24.4651
-8.5 | -0.6701 | 0.02632 | -0.0417 | -25.4597
-8 | -0.6258 | 0.02395 | -0.0399 | -26.1294
-7.5 | -0.579 | 0.02153 | -0.0386 | -26.8927
-7 | -0.532 | 0.01988 | -0.0374 | -26.7606
-6.5 | -0.4845 | 0.01857 | -0.0361 | -26.0905
-6 | -0.44 | 0.01706 | -0.0346 | -25.7913
-5.5 | -0.3942 | 0.01588 | -0.0331 | -24.8237
-5 | -0.3474 | 0.01479 | -0.0318 | -23.4888
-4 | -0.264 | 0.01128 | -0.029 | -23.4043
-3.5 | -0.2107 | 0.01118 | -0.0282 | -18.8462
-3 | -0.1561 | 0.01121 | -0.0275 | -13.9251
-2.5 | -0.1014 | 0.01134 | -0.0269 | -8.9418
-2 | -0.0467 | 0.0115 | -0.0261 | -4.0609
-1.5 | 0.0078 | 0.01165 | -0.0252 | 0.66953
-1 | 0.0644 | 0.01162 | -0.0254 | 5.5422
-0.5 | 0.1208 | 0.01164 | -0.0255 | 10.378
0 | 0.1771 | 0.01165 | -0.0254 | 15.2017
0.5 | 0.2331 | 0.01168 | -0.0254 | 19.9572
1 | 0.2886 | 0.01175 | -0.0253 | 24.5617
1.5 | 0.344 | 0.0118 | -0.025 | 29.1525
2 | 0.3982 | 0.01187 | -0.0246 | 33.5468
2.5 | 0.4516 | 0.01196 | -0.024 | 37.7592
3 | 0.5047 | 0.01203 | -0.0232 | 41.9534
3.5 | 0.5561 | 0.01209 | -0.0222 | 45.9967
4 | 0.6059 | 0.01218 | -0.0208 | 49.7455
4.5 | 0.6579 | 0.01226 | -0.0199 | 53.6623
5 | 0.7221 | 0.01236 | -0.0215 | 58.4223
5.5 | 0.7981 | 0.01238 | -0.0259 | 64.4669
6 | 0.8801 | 0.01239 | -0.0317 | 71.0331
6.5 | 0.927 | 0.01251 | -0.0311 | 74.1007
7 | 0.9686 | 0.01269 | -0.0291 | 76.3278
7.5 | 1.0152 | 0.01308 | -0.0281 | 77.6147
8 | 1.0586 | 0.01373 | -0.0267 | 77.1012
8.5 | 1.0933 | 0.0149 | -0.0243 | 73.3758
9 | 1.1112 | 0.01688 | -0.0201 | 65.8294
9.5 | 1.106 | 0.01961 | -0.0133 | 56.3998
10 | 1.0984 | 0.02326 | -0.0084 | 47.2227
10.5 | 1.0964 | 0.02722 | -0.005 | 40.2792
11 | 1.0992 | 0.03121 | -0.0027 | 35.2195
11.5 | 1.1051 | 0.03522 | -0.001 | 31.3771
12 | 1.1063 | 0.0398 | 0.0006 | 27.7965
12.5 | 1.1209 | 0.0434 | 0.0015 | 25.8272
13 | 1.1318 | 0.04741 | 0.0024 | 23.8726
13.5 | 1.1491 | 0.05101 | 0.0034 | 22.527
14 | 1.1664 | 0.05478 | 0.0038 | 21.2924
14.5 | 1.1905 | 0.05806 | 0.0051 | 20.5047
15 | 1.203 | 0.0627 | 0.005 | 19.1866
15.5 | 1.2139 | 0.06769 | 0.0044 | 17.9332
16 | 1.2294 | 0.07222 | 0.004 | 17.023
16.5 | 1.2298 | 0.07925 | 0.0029 | 15.518
17 | 1.2156 | 0.08822 | -0.0004 | 13.7792
17.5 | 1.1959 | 0.09865 | -0.0048 | 12.1227
18 | 1.1708 | 0.11066 | -0.0109 | 10.5802
18.5 | 1.1355 | 0.12552 | -0.0194 | 9.0464
19 | 1.0621 | 0.15071 | -0.0356 | 7.0473
19.5 | 0.8818 | 0.22765 | -0.0763 | 3.8735
20 | 0.9087 | 0.23134 | -0.0768 | 3.928

## 19. Re 250k Mach 0.10 (1)
BIGFOIL.COM POLAR EXPORT
NACA63-315 a=0.2
NACA63-315 a=0.2 |  |  |  | Cl Max: | 1.322 | at alpha= | 12 | deg
JavaFoil+Calcfoil stall+Eppler ext transition |  |  |  | L/D Max: | 69.37 | at alpha= | 6.5 | deg
Re: | 250000 |  |  | Cd Min: | 0.00948 | at alpha= | -1.5 | deg
Mach: | 0.1 |  |  | Cl=0 at alpha= | -1.6066 | deg
|  |  |  | @ Cl=0.1, Cd= | 0.0095046
|  |  |  | @ Cl=0.4, Cd= | 0.0099492
|  |  |  | @ Cl=0.6, Cd= | 0.010751
alpha (deg) | Cl | Cd | Cm | Cl/Cd
-19.5 | -0.694 | 0.22978 | -0.003 | -3.022
-19 | -0.72 | 0.22026 | -0.003 | -3.268
-18.5 | -0.745 | 0.20536 | -0.003 | -3.626
-18 | -0.769 | 0.18798 | -0.003 | -4.088
-17.5 | -0.791 | 0.1793 | -0.003 | -4.411
-17 | -0.812 | 0.16474 | -0.004 | -4.928
-16.5 | -0.831 | 0.15986 | -0.004 | -5.195
-16 | -0.847 | 0.14705 | -0.004 | -5.761
-15.5 | -0.861 | 0.13694 | -0.004 | -6.286
-15 | -0.871 | 0.13053 | -0.004 | -6.674
-14.5 | -0.878 | 0.12234 | -0.005 | -7.179
-14 | -0.878 | 0.11603 | -0.005 | -7.569
-13.5 | -0.874 | 0.10791 | -0.005 | -8.104
-13 | -0.867 | 0.10062 | -0.005 | -8.616
-12.5 | -0.855 | 0.09512 | -0.005 | -8.99
-12 | -0.837 | 0.08821 | -0.006 | -9.493
-11.5 | -0.817 | 0.08303 | -0.006 | -9.837
-11 | -0.793 | 0.07775 | -0.006 | -10.2
-10.5 | -0.766 | 0.07315 | -0.006 | -10.478
-10 | -0.737 | 0.06829 | -0.007 | -10.793
-9.5 | -0.705 | 0.0643 | -0.007 | -10.968
-9 | -0.671 | 0.06045 | -0.007 | -11.093
-8.5 | -0.634 | 0.0565 | -0.008 | -11.228
-8 | -0.596 | 0.05319 | -0.008 | -11.197
-7.5 | -0.554 | 0.04989 | -0.008 | -11.11
-7 | -0.512 | 0.0466 | -0.009 | -10.998
-6.5 | -0.574 | 0.01383 | -0.019 | -41.519
-6 | -0.524 | 0.01424 | -0.019 | -36.782
-5.5 | -0.467 | 0.01372 | -0.02 | -34.013
-5 | -0.408 | 0.01334 | -0.02 | -30.627
-4.5 | -0.35 | 0.01299 | -0.021 | -26.906
-4 | -0.29 | 0.01266 | -0.021 | -22.921
-3.5 | -0.23 | 0.01233 | -0.022 | -18.652
-3 | -0.17 | 0.00959 | -0.022 | -17.674
-2.5 | -0.109 | 0.00955 | -0.023 | -11.389
-2 | -0.048 | 0.00951 | -0.024 | -5.027
-1.5 | 0.013 | 0.00948 | -0.024 | 1.404
-1 | 0.075 | 0.00948 | -0.025 | 7.865
-0.5 | 0.136 | 0.00954 | -0.025 | 14.242
0 | 0.197 | 0.00955 | -0.026 | 20.635
0.5 | 0.258 | 0.00964 | -0.026 | 26.749
1 | 0.319 | 0.00974 | -0.027 | 32.733
1.5 | 0.38 | 0.0099 | -0.027 | 38.367
2 | 0.441 | 0.01005 | -0.028 | 43.846
2.5 | 0.501 | 0.01028 | -0.029 | 48.769
3 | 0.557 | 0.01057 | -0.029 | 52.67
3.5 | 0.614 | 0.01081 | -0.029 | 56.832
4 | 0.672 | 0.01114 | -0.03 | 60.268
4.5 | 0.729 | 0.01149 | -0.03 | 63.397
5 | 0.784 | 0.01192 | -0.031 | 65.793
5.5 | 0.839 | 0.01242 | -0.031 | 67.546
6 | 0.893 | 0.01297 | -0.032 | 68.815
6.5 | 0.945 | 0.01363 | -0.032 | 69.37
7 | 0.996 | 0.01441 | -0.032 | 69.124
7.5 | 1.036 | 0.02095 | -0.033 | 49.433
8 | 1.082 | 0.02223 | -0.033 | 48.652
8.5 | 1.125 | 0.02364 | -0.033 | 47.584
9 | 1.166 | 0.02507 | -0.034 | 46.52
9.5 | 1.205 | 0.02674 | -0.034 | 45.056
10 | 1.238 | 0.02849 | -0.035 | 43.457
10.5 | 1.267 | 0.03041 | -0.035 | 41.655
11 | 1.291 | 0.03244 | -0.035 | 39.783
11.5 | 1.309 | 0.035 | -0.036 | 37.407
12 | 1.322 | 0.0381 | -0.036 | 34.69
12.5 | 1.309 | 0.04526 | -0.035 | 28.924
13 | 1.172 | 0.09203 | -0.022 | 12.737
13.5 | 1.167 | 0.09974 | -0.02 | 11.703
14 | 1.159 | 0.10705 | -0.018 | 10.83
14.5 | 1.149 | 0.11321 | -0.018 | 10.151
15 | 1.136 | 0.12219 | -0.018 | 9.293
15.5 | 1.118 | 0.12872 | -0.018 | 8.683
16 | 1.096 | 0.13609 | -0.018 | 8.053
16.5 | 1.071 | 0.14585 | -0.018 | 7.345
17 | 1.043 | 0.15761 | -0.017 | 6.617

## 20. Re 250k Mach 0.10 (2)
BIGFOIL.COM POLAR EXPORT
NACA63-315 a=0.2
NACA63-315 a=0.2 |  |  |  | Cl Max: | 1.2225 | at alpha= | 16 | deg
XFOIL ncrit=9 |  |  |  | L/D Max: | 77.3692 | at alpha= | 7.5 | deg
Re: | 250000 |  |  | Cd Min: | 0.23271 | at alpha= | 20 | deg
Mach: | 0.1 |  |  | Cl=0 at alpha= | -1.5721 | deg
|  |  |  | @ Cl=0.1, Cd= | 0.011676
|  |  |  | @ Cl=0.4, Cd= | 0.011919
|  |  |  | @ Cl=0.6, Cd= | 0.012222
alpha (deg) | Cl | Cd | Cm | Cl/Cd
-15 | -0.5545 | 0.16072 | 0.0046 | -3.4501
-14.5 | -0.5384 | 0.15193 | 0.0023 | -3.5437
-14 | -0.5149 | 0.14639 | 0.0009 | -3.5173
-13.5 | -0.5126 | 0.1374 | -0.0049 | -3.7307
-13 | -0.5297 | 0.12373 | -0.0139 | -4.2811
-12.5 | -0.5015 | 0.1196 | -0.0133 | -4.1931
-12 | -0.4994 | 0.11068 | -0.0185 | -4.5121
-11.5 | -0.6063 | 0.08478 | -0.0444 | -7.1515
-11 | -0.715 | 0.05735 | -0.0535 | -12.4673
-10.5 | -0.7392 | 0.04932 | -0.0532 | -14.9878
-10 | -0.7642 | 0.03645 | -0.0518 | -20.9657
-9.5 | -0.7438 | 0.03233 | -0.0477 | -23.0065
-9 | -0.7106 | 0.02968 | -0.0449 | -23.942
-8.5 | -0.6729 | 0.02691 | -0.0424 | -25.0056
-8 | -0.6291 | 0.02436 | -0.0405 | -25.8251
-7.5 | -0.5821 | 0.02196 | -0.0391 | -26.5073
-7 | -0.5346 | 0.02012 | -0.0379 | -26.5706
-6.5 | -0.4867 | 0.01874 | -0.0366 | -25.9712
-6 | -0.4417 | 0.01721 | -0.0351 | -25.6653
-5.5 | -0.3952 | 0.01606 | -0.0336 | -24.6077
-5 | -0.349 | 0.0149 | -0.0322 | -23.4228
-4.5 | -0.3057 | 0.01308 | -0.031 | -23.3716
-4 | -0.2653 | 0.01133 | -0.0293 | -23.4157
-3.5 | -0.2119 | 0.01122 | -0.0284 | -18.8859
-3 | -0.1571 | 0.01125 | -0.0277 | -13.9644
-2.5 | -0.1021 | 0.01138 | -0.027 | -8.9719
-2 | -0.0469 | 0.01153 | -0.0263 | -4.0676
-1.5 | 0.0079 | 0.0117 | -0.0254 | 0.67521
-1 | 0.0649 | 0.01167 | -0.0256 | 5.5613
-0.5 | 0.1217 | 0.01168 | -0.0257 | 10.4195
0 | 0.1783 | 0.01171 | -0.0256 | 15.2263
0.5 | 0.2347 | 0.01173 | -0.0256 | 20.0085
1 | 0.2906 | 0.0118 | -0.0255 | 24.6271
1.5 | 0.3462 | 0.01187 | -0.0252 | 29.166
2 | 0.4009 | 0.01192 | -0.0248 | 33.6326
2.5 | 0.4546 | 0.01201 | -0.0242 | 37.8518
3 | 0.5077 | 0.01209 | -0.0234 | 41.9934
3.5 | 0.5598 | 0.01215 | -0.0223 | 46.0741
4 | 0.61 | 0.01224 | -0.021 | 49.8366
4.5 | 0.6618 | 0.01233 | -0.0199 | 53.674
5 | 0.7252 | 0.01243 | -0.0214 | 58.3427
5.5 | 0.8017 | 0.01245 | -0.0257 | 64.3936
6 | 0.8841 | 0.01247 | -0.0314 | 70.8982
6.5 | 0.9319 | 0.01259 | -0.0309 | 74.0191
7 | 0.9738 | 0.01277 | -0.0289 | 76.2569
7.5 | 1.0205 | 0.01319 | -0.0277 | 77.3692
8 | 1.0633 | 0.01388 | -0.0262 | 76.6066
8.5 | 1.0955 | 0.01518 | -0.0234 | 72.1673
9 | 1.1101 | 0.01727 | -0.0187 | 64.2791
9.5 | 1.1009 | 0.02022 | -0.0118 | 54.4461
10 | 1.0939 | 0.02404 | -0.0072 | 45.5033
10.5 | 1.092 | 0.02811 | -0.0041 | 38.8474
11 | 1.0945 | 0.03224 | -0.0019 | 33.9485
11.5 | 1.1011 | 0.03628 | -0.0003 | 30.3501
12 | 1.1032 | 0.04086 | 0.0012 | 26.9995
12.5 | 1.1172 | 0.04459 | 0.0021 | 25.0549
13 | 1.1285 | 0.04861 | 0.0032 | 23.2154
13.5 | 1.1468 | 0.05226 | 0.004 | 21.9441
14 | 1.1639 | 0.05614 | 0.0044 | 20.7321
14.5 | 1.1866 | 0.05968 | 0.0056 | 19.8827
15 | 1.198 | 0.06461 | 0.0054 | 18.542
15.5 | 1.207 | 0.06997 | 0.0046 | 17.2503
16 | 1.2225 | 0.07475 | 0.0043 | 16.3545
16.5 | 1.2142 | 0.08296 | 0.0022 | 14.636
17 | 1.1956 | 0.09292 | -0.0018 | 12.867
17.5 | 1.1699 | 0.10471 | -0.0074 | 11.1728
18 | 1.1366 | 0.11881 | -0.0151 | 9.5665
18.5 | 1.0879 | 0.13742 | -0.0266 | 7.9166
19 | 1.0134 | 0.16506 | -0.0447 | 6.1396
19.5 | 0.8836 | 0.22889 | -0.0771 | 3.8604
20 | 0.9109 | 0.23271 | -0.0776 | 3.9143

## 21. Re 250k Mach 0.25 (1)
BIGFOIL.COM POLAR EXPORT
NACA63-315 a=0.2
NACA63-315 a=0.2 |  |  |  | Cl Max: | 1.284 | at alpha= | 11.5 | deg
JavaFoil+Calcfoil stall+Eppler ext transition |  |  |  | L/D Max: | 67.499 | at alpha= | 6.5 | deg
Re: | 250000 |  |  | Cd Min: | 0.00957 | at alpha= | -1.5 | deg
Mach: | 0.25 |  |  | Cl=0 at alpha= | -1.6111 | deg
|  |  |  | @ Cl=0.1, Cd= | 0.0096273
|  |  |  | @ Cl=0.4, Cd= | 0.010118
|  |  |  | @ Cl=0.6, Cd= | 0.010982
alpha (deg) | Cl | Cd | Cm | Cl/Cd
-17.5 | -0.451 | 0.25759 | -0.003 | -1.749
-17 | -0.512 | 0.23467 | -0.004 | -2.18
-16.5 | -0.568 | 0.20375 | -0.004 | -2.789
-16 | -0.621 | 0.18406 | -0.004 | -3.372
-15.5 | -0.668 | 0.17059 | -0.004 | -3.917
-15 | -0.71 | 0.15384 | -0.004 | -4.618
-14.5 | -0.747 | 0.13903 | -0.005 | -5.37
-14 | -0.771 | 0.13025 | -0.005 | -5.922
-13.5 | -0.79 | 0.1196 | -0.005 | -6.602
-13 | -0.802 | 0.10806 | -0.005 | -7.418
-12.5 | -0.806 | 0.10164 | -0.006 | -7.934
-12 | -0.802 | 0.09426 | -0.006 | -8.505
-11.5 | -0.792 | 0.08777 | -0.006 | -9.021
-11 | -0.777 | 0.08206 | -0.006 | -9.474
-10.5 | -0.758 | 0.07661 | -0.006 | -9.899
-10 | -0.735 | 0.07133 | -0.007 | -10.302
-9.5 | -0.707 | 0.06622 | -0.007 | -10.682
-9 | -0.676 | 0.06199 | -0.007 | -10.911
-8.5 | -0.642 | 0.05791 | -0.008 | -11.087
-8 | -0.605 | 0.05435 | -0.008 | -11.138
-7.5 | -0.565 | 0.05038 | -0.009 | -11.21
-7 | -0.522 | 0.04752 | -0.009 | -10.995
-6.5 | -0.584 | 0.01544 | -0.019 | -37.817
-6 | -0.531 | 0.01386 | -0.02 | -38.308
-5.5 | -0.478 | 0.01417 | -0.02 | -33.748
-5 | -0.419 | 0.01364 | -0.021 | -30.717
-4.5 | -0.359 | 0.01325 | -0.021 | -27.085
-4 | -0.298 | 0.0128 | -0.022 | -23.265
-3.5 | -0.236 | 0.0125 | -0.022 | -18.904
-3 | -0.174 | 0.0097 | -0.023 | -17.952
-2.5 | -0.112 | 0.00962 | -0.024 | -11.624
-2 | -0.049 | 0.00961 | -0.024 | -5.112
-1.5 | 0.014 | 0.00957 | -0.025 | 1.428
-1 | 0.077 | 0.00962 | -0.025 | 7.97
-0.5 | 0.14 | 0.00964 | -0.026 | 14.482
0 | 0.203 | 0.0097 | -0.026 | 20.875
0.5 | 0.265 | 0.0098 | -0.027 | 27.039
1 | 0.328 | 0.00991 | -0.028 | 33.046
1.5 | 0.39 | 0.01008 | -0.028 | 38.715
2 | 0.453 | 0.01032 | -0.029 | 43.877
2.5 | 0.51 | 0.01058 | -0.029 | 48.202
3 | 0.569 | 0.01083 | -0.029 | 52.562
3.5 | 0.628 | 0.01112 | -0.03 | 56.538
4 | 0.687 | 0.01149 | -0.03 | 59.81
4.5 | 0.745 | 0.01189 | -0.031 | 62.696
5 | 0.802 | 0.01238 | -0.031 | 64.837
5.5 | 0.858 | 0.01293 | -0.032 | 66.345
6 | 0.913 | 0.01354 | -0.032 | 67.383
6.5 | 0.966 | 0.01431 | -0.033 | 67.499
7 | 1.017 | 0.01528 | -0.033 | 66.571
7.5 | 1.057 | 0.02217 | -0.033 | 47.671
8 | 1.102 | 0.0236 | -0.034 | 46.677
8.5 | 1.144 | 0.02516 | -0.034 | 45.471
9 | 1.183 | 0.02683 | -0.035 | 44.113
9.5 | 1.219 | 0.02866 | -0.035 | 42.517
10 | 1.247 | 0.03078 | -0.035 | 40.5
10.5 | 1.268 | 0.03319 | -0.036 | 38.211
11 | 1.283 | 0.0357 | -0.036 | 35.927
11.5 | 1.284 | 0.03979 | -0.036 | 32.27
12 | 1.126 | 0.08615 | -0.019 | 13.071
12.5 | 1.124 | 0.09283 | -0.019 | 12.111
13 | 1.112 | 0.09976 | -0.017 | 11.146
13.5 | 1.09 | 0.10728 | -0.017 | 10.161
14 | 1.061 | 0.11633 | -0.017 | 9.119
14.5 | 1.023 | 0.12724 | -0.017 | 8.042
15 | 0.978 | 0.13603 | -0.017 | 7.188
15.5 | 0.925 | 0.14839 | -0.017 | 6.236
16 | 0.866 | 0.15752 | -0.016 | 5.498
16.5 | 0.802 | 0.17694 | -0.016 | 4.533

## 22. Re 250k Mach 0.25 (2)
BIGFOIL.COM POLAR EXPORT
NACA63-315 a=0.2
NACA63-315 a=0.2 |  |  |  | Cl Max: | 1.1578 | at alpha= | 14.5 | deg
XFOIL ncrit=9 |  |  |  | L/D Max: | 75.6101 | at alpha= | 7.5 | deg
Re: | 250000 |  |  | Cd Min: | 0.23565 | at alpha= | 19.5 | deg
Mach: | 0.25 |  |  | Cl=0 at alpha= | -1.576 | deg
|  |  |  | @ Cl=0.1, Cd= | 0.011929
|  |  |  | @ Cl=0.4, Cd= | 0.012227
|  |  |  | @ Cl=0.6, Cd= | 0.012586
alpha (deg) | Cl | Cd | Cm | Cl/Cd
-14.5 | -0.5274 | 0.15669 | 0.0045 | -3.3659
-14 | -0.5052 | 0.15044 | 0.0023 | -3.3581
-13.5 | -0.5176 | 0.13998 | -0.0077 | -3.6977
-13 | -0.5073 | 0.13018 | -0.0109 | -3.8969
-12.5 | -0.481 | 0.12504 | -0.0113 | -3.8468
-12 | -0.51 | 0.11116 | -0.0249 | -4.588
-11.5 | -0.4988 | 0.10219 | -0.0264 | -4.8811
-11 | -0.6201 | 0.06565 | -0.0524 | -9.4455
-10.5 | -0.651 | 0.0556 | -0.0579 | -11.7086
-10 | -0.6826 | 0.04577 | -0.0623 | -14.9137
-9.5 | -0.7133 | 0.03906 | -0.0555 | -18.2616
-9 | -0.706 | 0.03423 | -0.0506 | -20.6252
-8.5 | -0.6789 | 0.03047 | -0.0473 | -22.2809
-8 | -0.6419 | 0.0269 | -0.0446 | -23.8625
-7.5 | -0.5965 | 0.0243 | -0.0425 | -24.5473
-7 | -0.5481 | 0.02152 | -0.0411 | -25.4693
-6.5 | -0.4988 | 0.01982 | -0.0394 | -25.1665
-6 | -0.4505 | 0.01814 | -0.0377 | -24.8346
-5.5 | -0.4025 | 0.01687 | -0.0362 | -23.8589
-5 | -0.355 | 0.01562 | -0.0346 | -22.7273
-4.5 | -0.3083 | 0.01421 | -0.0331 | -21.696
-4 | -0.2722 | 0.0117 | -0.0309 | -23.265
-3.5 | -0.2185 | 0.01141 | -0.0298 | -19.1499
-3 | -0.1618 | 0.01144 | -0.029 | -14.1434
-2.5 | -0.1051 | 0.01159 | -0.0281 | -9.0682
-2 | -0.048 | 0.01173 | -0.0274 | -4.0921
-1.5 | 0.0086 | 0.01194 | -0.0264 | 0.72027
-1 | 0.0672 | 0.01194 | -0.0263 | 5.6281
-0.5 | 0.1258 | 0.01192 | -0.0263 | 10.5537
0 | 0.1842 | 0.01196 | -0.0264 | 15.4013
0.5 | 0.2424 | 0.01201 | -0.0263 | 20.1832
1 | 0.3003 | 0.01206 | -0.0262 | 24.9005
1.5 | 0.3574 | 0.01216 | -0.026 | 29.3914
2 | 0.4144 | 0.01225 | -0.0256 | 33.8286
2.5 | 0.4708 | 0.01232 | -0.0251 | 38.2143
3 | 0.5259 | 0.01243 | -0.0244 | 42.3089
3.5 | 0.579 | 0.01255 | -0.0232 | 46.1355
4 | 0.6317 | 0.01264 | -0.0217 | 49.9763
4.5 | 0.6845 | 0.01271 | -0.0203 | 53.8552
5 | 0.7446 | 0.01282 | -0.0205 | 58.0811
5.5 | 0.8219 | 0.01285 | -0.0242 | 63.9611
6 | 0.9067 | 0.01292 | -0.0298 | 70.178
6.5 | 0.9598 | 0.01303 | -0.0297 | 73.6608
7 | 1.0019 | 0.01329 | -0.0273 | 75.3875
7.5 | 1.0472 | 0.01385 | -0.0255 | 75.6101
8 | 1.0837 | 0.0149 | -0.0226 | 72.7315
8.5 | 1.1008 | 0.01679 | -0.0177 | 65.5628
9 | 1.0917 | 0.01967 | -0.0105 | 55.5008
9.5 | 1.0796 | 0.02384 | -0.0055 | 45.2852
10 | 1.0726 | 0.02843 | -0.0023 | 37.7278
10.5 | 1.0702 | 0.03312 | 0 | 32.3128
11 | 1.0705 | 0.03791 | 0.0017 | 28.2379
11.5 | 1.08 | 0.04214 | 0.0029 | 25.6289
12 | 1.0866 | 0.04673 | 0.0041 | 23.2527
12.5 | 1.1006 | 0.05093 | 0.0049 | 21.6101
13 | 1.1167 | 0.05496 | 0.0062 | 20.3184
13.5 | 1.1337 | 0.05933 | 0.0068 | 19.1084
14 | 1.1484 | 0.06402 | 0.0069 | 17.9381
14.5 | 1.1578 | 0.06981 | 0.0069 | 16.585
15 | 1.1546 | 0.0774 | 0.0052 | 14.9173
15.5 | 1.1465 | 0.08596 | 0.0023 | 13.3376
16 | 1.139 | 0.09469 | -0.0013 | 12.0287
16.5 | 1.1235 | 0.10518 | -0.0059 | 10.6817
17.5 | 1.054 | 0.13554 | -0.0239 | 7.7763
18 | 0.8826 | 0.1975 | -0.0611 | 4.4689
18.5 | 0.8778 | 0.21691 | -0.0695 | 4.0468
19 | 0.8823 | 0.22771 | -0.0764 | 3.8747
19.5 | 0.8945 | 0.23565 | -0.0819 | 3.7959

## 23. Re 250k Mach 0.50 (1)
BIGFOIL.COM POLAR EXPORT
NACA63-315 a=0.2
NACA63-315 a=0.2 |  |  |  | Cl Max: | 1.186 | at alpha= | 20 | deg
JavaFoil+Calcfoil stall+Eppler ext transition |  |  |  | L/D Max: | 60.48 | at alpha= | 5.5 | deg
Re: | 250000 |  |  | Cd Min: | 0.01007 | at alpha= | 0 | deg
Mach: | 0.5 |  |  | Cl=0 at alpha= | -1.6071 | deg
|  |  |  | @ Cl=0.1, Cd= | 0.01022
|  |  |  | @ Cl=0.4, Cd= | 0.011041
|  |  |  | @ Cl=0.6, Cd= | 0.012047
alpha (deg) | Cl | Cd | Cm | Cl/Cd
-20 | -1.022 | 0.27085 | -0.004 | -3.772
-19.5 | -0.993 | 0.2627 | -0.004 | -3.782
-19 | -0.966 | 0.25765 | -0.005 | -3.751
-18.5 | -0.94 | 0.25371 | -0.005 | -3.703
-18 | -0.912 | 0.24531 | -0.005 | -3.72
-17.5 | -0.886 | 0.24818 | -0.005 | -3.568
-17 | -0.856 | 0.23299 | -0.005 | -3.674
-16.5 | -0.829 | 0.22038 | -0.006 | -3.761
-16 | -0.801 | 0.22614 | -0.006 | -3.544
-15.5 | -0.774 | 0.21506 | -0.006 | -3.6
-15 | -0.746 | 0.1964 | -0.006 | -3.797
-14.5 | -0.718 | 0.19247 | -0.006 | -3.729
-14 | -0.69 | 0.18189 | -0.006 | -3.795
-13.5 | -0.663 | 0.17765 | -0.007 | -3.732
-13 | -0.636 | 0.17365 | -0.007 | -3.66
-12.5 | -0.607 | 0.1697 | -0.007 | -3.576
-12 | -0.579 | 0.15591 | -0.007 | -3.714
-11.5 | -0.551 | 0.15374 | -0.007 | -3.587
-11 | -0.524 | 0.1482 | -0.007 | -3.535
-10.5 | -0.496 | 0.14537 | -0.008 | -3.413
-10 | -0.468 | 0.13895 | -0.007 | -3.365
-9.5 | -0.44 | 0.12605 | -0.007 | -3.49
-9 | -0.412 | 0.11638 | -0.008 | -3.542
-8.5 | -0.384 | 0.10112 | -0.007 | -3.799
-8 | -0.575 | 0.06595 | -0.008 | -8.715
-7.5 | -0.572 | 0.05855 | -0.008 | -9.762
-7 | -0.546 | 0.05259 | -0.009 | -10.391
-6.5 | -0.511 | 0.04857 | -0.01 | -10.524
-6 | -0.469 | 0.04474 | -0.011 | -10.484
-5.5 | -0.511 | 0.01626 | -0.022 | -31.442
-5 | -0.454 | 0.01557 | -0.023 | -29.155
-4.5 | -0.392 | 0.01481 | -0.024 | -26.502
-4 | -0.329 | 0.01416 | -0.024 | -23.224
-3.5 | -0.263 | 0.01353 | -0.025 | -19.447
-3 | -0.194 | 0.01314 | -0.026 | -14.783
-2.5 | -0.125 | 0.01018 | -0.026 | -12.254
-2 | -0.055 | 0.01014 | -0.027 | -5.409
-1.5 | 0.015 | 0.0102 | -0.028 | 1.498
-1 | 0.086 | 0.01021 | -0.028 | 8.388
-0.5 | 0.156 | 0.01026 | -0.029 | 15.211
0 | 0.225 | 0.01007 | -0.029 | 22.297
0.5 | 0.292 | 0.01067 | -0.03 | 27.358
1 | 0.36 | 0.01088 | -0.03 | 33.054
1.5 | 0.427 | 0.01115 | -0.031 | 38.324
2 | 0.494 | 0.01144 | -0.031 | 43.175
2.5 | 0.56 | 0.01178 | -0.032 | 47.546
3 | 0.626 | 0.01222 | -0.032 | 51.245
3.5 | 0.692 | 0.01269 | -0.033 | 54.495
4 | 0.756 | 0.01326 | -0.033 | 57.011
4.5 | 0.82 | 0.0139 | -0.034 | 58.997
5 | 0.881 | 0.01465 | -0.035 | 60.16
5.5 | 0.941 | 0.01556 | -0.035 | 60.48
6 | 0.998 | 0.01661 | -0.036 | 60.11
6.5 | 1.053 | 0.01842 | -0.036 | 57.157
7 | 1.092 | 0.02645 | -0.036 | 41.286
7.5 | 1.132 | 0.02882 | -0.037 | 39.271
8 | 1.161 | 0.03133 | -0.037 | 37.07
8.5 | 1.175 | 0.03422 | -0.037 | 34.336
9 | 1.008 | 0.0661 | -0.019 | 15.251
9.5 | 0.949 | 0.07567 | -0.016 | 12.537
10 | 0.64 | 0.11715 | -0.014 | 5.466
10.5 | 0.668 | 0.12837 | -0.017 | 5.204
11 | 0.695 | 0.13866 | -0.017 | 5.013
11.5 | 0.722 | 0.14208 | -0.018 | 5.081
12 | 0.75 | 0.15274 | -0.02 | 4.911
12.5 | 0.777 | 0.16403 | -0.02 | 4.736
13 | 0.804 | 0.16714 | -0.021 | 4.808
13.5 | 0.832 | 0.18471 | -0.022 | 4.503
14 | 0.859 | 0.18634 | -0.023 | 4.608
14.5 | 0.885 | 0.19367 | -0.023 | 4.572
15 | 0.914 | 0.20009 | -0.025 | 4.567
15.5 | 0.94 | 0.20863 | -0.026 | 4.508
16 | 0.968 | 0.22749 | -0.026 | 4.254
16.5 | 0.996 | 0.22811 | -0.028 | 4.366
17 | 1.022 | 0.23641 | -0.028 | 4.325
17.5 | 1.049 | 0.24414 | -0.029 | 4.296
18 | 1.078 | 0.25639 | -0.03 | 4.205
18.5 | 1.104 | 0.26369 | -0.031 | 4.187
19 | 1.13 | 0.26645 | -0.031 | 4.242
19.5 | 1.158 | 0.27625 | -0.032 | 4.193
20 | 1.186 | 0.29767 | -0.033 | 3.984

## 24. Re 250k Mach 0.50 (2)
BIGFOIL.COM POLAR EXPORT
NACA63-315 a=0.2
NACA63-315 a=0.2 |  |  |  | Cl Max: | 1.0841 | at alpha= | 7.5 | deg
XFOIL ncrit=9 |  |  |  | L/D Max: | 67.0224 | at alpha= | 6.5 | deg
Re: | 250000 |  |  | Cd Min: | 0.26315 | at alpha= | -20 | deg
Mach: | 0.5 |  |  | Cl=0 at alpha= | -1.5853 | deg
|  |  |  | @ Cl=0.1, Cd= | 0.013151
|  |  |  | @ Cl=0.4, Cd= | 0.013652
|  |  |  | @ Cl=0.6, Cd= | 0.01427
alpha (deg) | Cl | Cd | Cm | Cl/Cd
-20 | -0.7556 | 0.26315 | 0.0654 | -2.8714
-19.5 | -0.7281 | 0.2544 | 0.0618 | -2.862
-19 | -0.7044 | 0.24634 | 0.0567 | -2.8595
-18.5 | -0.6884 | 0.23877 | 0.0487 | -2.8831
-18 | -0.6623 | 0.2291 | 0.0448 | -2.8909
-17.5 | -0.6362 | 0.22139 | 0.0407 | -2.8737
-17 | -0.6216 | 0.21374 | 0.0331 | -2.9082
-16.5 | -0.6009 | 0.20445 | 0.0278 | -2.9391
-16 | -0.5706 | 0.19658 | 0.0253 | -2.9026
-15.5 | -0.5595 | 0.189 | 0.0173 | -2.9603
-15 | -0.5399 | 0.17942 | 0.0123 | -3.0091
-14.5 | -0.5086 | 0.17181 | 0.0102 | -2.9602
-14 | -0.5038 | 0.16411 | 0.0017 | -3.0699
-13.5 | -0.4877 | 0.15428 | -0.0035 | -3.1611
-13 | -0.4549 | 0.14671 | -0.0051 | -3.1007
-12.5 | -0.4567 | 0.13825 | -0.0148 | -3.3034
-12 | -0.4363 | 0.12848 | -0.0186 | -3.3959
-11.5 | -0.4087 | 0.12109 | -0.0215 | -3.3752
-11 | -0.3935 | 0.11231 | -0.0285 | -3.5037
-10.5 | -0.4011 | 0.09587 | -0.0407 | -4.1838
-10 | -0.4062 | 0.08609 | -0.0448 | -4.7183
-9.5 | -0.475 | 0.06341 | -0.0626 | -7.4909
-9 | -0.507 | 0.05361 | -0.0678 | -9.4572
-8.5 | -0.5371 | 0.04587 | -0.0697 | -11.7092
-8 | -0.565 | 0.03968 | -0.0678 | -14.2389
-7.5 | -0.5812 | 0.0349 | -0.0623 | -16.6533
-7 | -0.5688 | 0.03003 | -0.0582 | -18.9411
-6.5 | -0.5336 | 0.02628 | -0.0547 | -20.3044
-6 | -0.4841 | 0.023 | -0.0518 | -21.0478
-5.5 | -0.4291 | 0.02045 | -0.0491 | -20.9829
-5 | -0.3766 | 0.01862 | -0.046 | -20.2256
-4.5 | -0.3263 | 0.01702 | -0.0432 | -19.1716
-4 | -0.2762 | 0.01556 | -0.0406 | -17.7506
-3.5 | -0.235 | 0.01326 | -0.0378 | -17.7225
-3 | -0.1837 | 0.01232 | -0.0348 | -14.9107
-2.5 | -0.1188 | 0.01247 | -0.0335 | -9.5269
-2 | -0.054 | 0.01276 | -0.032 | -4.232
-1.5 | 0.0111 | 0.01303 | -0.0305 | 0.85188
-1 | 0.0771 | 0.01313 | -0.0302 | 5.872
-0.5 | 0.1438 | 0.01319 | -0.0302 | 10.9022
0 | 0.2107 | 0.01324 | -0.0301 | 15.9139
0.5 | 0.2767 | 0.01334 | -0.03 | 20.7421
1 | 0.3418 | 0.01351 | -0.0298 | 25.2998
1.5 | 0.4073 | 0.01367 | -0.0295 | 29.7952
2 | 0.473 | 0.01379 | -0.029 | 34.3002
2.5 | 0.5356 | 0.01401 | -0.0282 | 38.2298
3 | 0.5974 | 0.01426 | -0.027 | 41.8934
3.5 | 0.6585 | 0.0145 | -0.0254 | 45.4138
4 | 0.7192 | 0.01472 | -0.0236 | 48.8587
4.5 | 0.7773 | 0.01489 | -0.021 | 52.2028
5 | 0.8327 | 0.01506 | -0.0178 | 55.2922
5.5 | 0.9023 | 0.0151 | -0.0172 | 59.755
6 | 0.9968 | 0.01539 | -0.0215 | 64.7693
6.5 | 1.0489 | 0.01565 | -0.0191 | 67.0224
7 | 1.0793 | 0.01658 | -0.0136 | 65.0965
7.5 | 1.0841 | 0.01864 | -0.0063 | 58.1599
8 | 1.0744 | 0.02256 | -0.0008 | 47.6241
8.5 | 1.0538 | 0.02814 | 0.0031 | 37.4485
9 | 1.0325 | 0.03455 | 0.0055 | 29.8842
9.5 | 1.0164 | 0.04115 | 0.0069 | 24.6999
10 | 1.0114 | 0.04743 | 0.0077 | 21.3241
10.5 | 1.0125 | 0.05351 | 0.0083 | 18.9217
11 | 1.0173 | 0.0595 | 0.0088 | 17.0975
11.5 | 1.0289 | 0.06536 | 0.0092 | 15.742
12 | 1.0318 | 0.07237 | 0.0086 | 14.2573
12.5 | 1.0245 | 0.08145 | 0.0061 | 12.5783

## 25. Re 500k Mach 0.00 (1)
BIGFOIL.COM POLAR EXPORT
NACA63-315 a=0.2
NACA63-315 a=0.2 |  |  |  | Cl Max: | 1.356 | at alpha= | 13 | deg
JavaFoil+Calcfoil stall+Eppler ext transition |  |  |  | L/D Max: | 91.433 | at alpha= | 6.5 | deg
Re: | 500000 |  |  | Cd Min: | 0.00765 | at alpha= | -1.5 | deg
Mach: | 0 |  |  | Cl=0 at alpha= | -1.6066 | deg
|  |  |  | @ Cl=0.1, Cd= | 0.007667
|  |  |  | @ Cl=0.4, Cd= | 0.007923
|  |  |  | @ Cl=0.6, Cd= | 0.0083708
alpha (deg) | Cl | Cd | Cm | Cl/Cd
-19.5 | -0.746 | 0.19693 | -0.003 | -3.79
-19 | -0.768 | 0.18221 | -0.003 | -4.218
-18.5 | -0.79 | 0.17655 | -0.003 | -4.474
-18 | -0.81 | 0.16695 | -0.003 | -4.85
-17.5 | -0.829 | 0.15607 | -0.004 | -5.31
-17 | -0.846 | 0.14944 | -0.004 | -5.661
-16.5 | -0.861 | 0.14325 | -0.004 | -6.009
-16 | -0.874 | 0.13322 | -0.004 | -6.56
-15.5 | -0.884 | 0.1248 | -0.005 | -7.084
-15 | -0.891 | 0.11717 | -0.005 | -7.602
-14.5 | -0.894 | 0.10982 | -0.005 | -8.143
-14 | -0.891 | 0.1046 | -0.005 | -8.522
-13.5 | -0.885 | 0.09743 | -0.005 | -9.087
-13 | -0.876 | 0.09188 | -0.006 | -9.53
-12.5 | -0.862 | 0.08647 | -0.006 | -9.967
-12 | -0.842 | 0.08135 | -0.006 | -10.355
-11.5 | -0.821 | 0.07695 | -0.006 | -10.665
-11 | -0.796 | 0.07213 | -0.007 | -11.034
-10.5 | -0.768 | 0.06781 | -0.007 | -11.332
-10 | -0.739 | 0.06358 | -0.007 | -11.619
-9.5 | -0.707 | 0.05962 | -0.008 | -11.861
-9 | -0.672 | 0.05597 | -0.008 | -12.009
-8.5 | -0.769 | 0.01533 | -0.016 | -50.14
-8 | -0.726 | 0.01443 | -0.017 | -50.306
-7.5 | -0.678 | 0.01389 | -0.017 | -48.853
-7 | -0.632 | 0.0131 | -0.018 | -48.272
-6.5 | -0.577 | 0.01249 | -0.019 | -46.235
-6 | -0.522 | 0.0121 | -0.019 | -43.083
-5.5 | -0.465 | 0.01176 | -0.02 | -39.512
-5 | -0.407 | 0.01137 | -0.02 | -35.776
-4.5 | -0.348 | 0.01103 | -0.021 | -31.536
-4 | -0.289 | 0.01079 | -0.021 | -26.746
-3.5 | -0.229 | 0.01051 | -0.022 | -21.771
-3 | -0.169 | 0.00775 | -0.022 | -21.762
-2.5 | -0.108 | 0.00769 | -0.023 | -14.085
-2 | -0.048 | 0.00768 | -0.023 | -6.194
-1.5 | 0.013 | 0.00765 | -0.024 | 1.729
-1 | 0.074 | 0.00765 | -0.025 | 9.699
-0.5 | 0.135 | 0.00769 | -0.025 | 17.57
0 | 0.196 | 0.0077 | -0.026 | 25.474
0.5 | 0.257 | 0.00776 | -0.026 | 33.049
1 | 0.317 | 0.00779 | -0.027 | 40.698
1.5 | 0.378 | 0.00789 | -0.027 | 47.915
2 | 0.438 | 0.00798 | -0.028 | 54.974
2.5 | 0.499 | 0.00812 | -0.028 | 61.449
3 | 0.559 | 0.00827 | -0.029 | 67.629
3.5 | 0.62 | 0.00842 | -0.03 | 73.623
4 | 0.68 | 0.00863 | -0.03 | 78.762
4.5 | 0.739 | 0.00896 | -0.031 | 82.548
5 | 0.798 | 0.00925 | -0.031 | 86.263
5.5 | 0.849 | 0.00956 | -0.032 | 88.807
6 | 0.902 | 0.00993 | -0.032 | 90.815
6.5 | 0.954 | 0.01044 | -0.032 | 91.433
7 | 1.005 | 0.01105 | -0.033 | 90.969
7.5 | 1.038 | 0.01775 | -0.033 | 58.465
8 | 1.084 | 0.01879 | -0.033 | 57.678
8.5 | 1.128 | 0.02005 | -0.034 | 56.27
9 | 1.17 | 0.0212 | -0.034 | 55.175
9.5 | 1.209 | 0.02261 | -0.034 | 53.475
10 | 1.243 | 0.02407 | -0.035 | 51.663
10.5 | 1.273 | 0.02566 | -0.035 | 49.631
11 | 1.299 | 0.02735 | -0.036 | 47.518
11.5 | 1.32 | 0.02938 | -0.036 | 44.941
12 | 1.337 | 0.03158 | -0.036 | 42.348
12.5 | 1.35 | 0.03398 | -0.037 | 39.718
13 | 1.356 | 0.03651 | -0.037 | 37.129
13.5 | 1.352 | 0.03981 | -0.037 | 33.96
14 | 1.342 | 0.04367 | -0.037 | 30.733
14.5 | 1.327 | 0.04797 | -0.037 | 27.658
15 | 1.302 | 0.05457 | -0.037 | 23.855
15.5 | 1.26 | 0.06682 | -0.036 | 18.857
16 | 1.162 | 0.1071 | -0.03 | 10.854
16.5 | 1.114 | 0.12887 | -0.025 | 8.645
17 | 1.084 | 0.13974 | -0.023 | 7.758
17.5 | 1.058 | 0.14787 | -0.023 | 7.155
18 | 1.029 | 0.15783 | -0.022 | 6.517

## 26. Re 500k Mach 0.00 (2)
BIGFOIL.COM POLAR EXPORT
NACA63-315 a=0.2
NACA63-315 a=0.2 |  |  |  | Cl Max: | 1.25 | at alpha= | 18 | deg
XFOIL ncrit=9 |  |  |  | L/D Max: | 98.4569 | at alpha= | 7 | deg
Re: | 500000 |  |  | Cd Min: | 0.19235 | at alpha= | -17.5 | deg
Mach: | 0 |  |  | Cl=0 at alpha= | -1.6021 | deg
|  |  |  | @ Cl=0.1, Cd= | 0.0080654
|  |  |  | @ Cl=0.4, Cd= | 0.0082767
|  |  |  | @ Cl=0.6, Cd= | 0.0086043
alpha (deg) | Cl | Cd | Cm | Cl/Cd
-17.5 | -0.6238 | 0.19235 | 0.0266 | -3.243
-17 | -0.5994 | 0.18702 | 0.0254 | -3.205
-16.5 | -0.5809 | 0.18122 | 0.0222 | -3.2055
-15.5 | -0.57 | 0.16126 | 0.0108 | -3.5347
-15 | -0.5489 | 0.1563 | 0.0086 | -3.5118
-14.5 | -0.5561 | 0.14299 | -0.0003 | -3.8891
-14 | -0.8941 | 0.0573 | -0.0486 | -15.6038
-13.5 | -0.9259 | 0.04867 | -0.0513 | -19.024
-13 | -0.9286 | 0.04411 | -0.0514 | -21.0519
-12.5 | -0.9317 | 0.03988 | -0.0502 | -23.3626
-12 | -0.9284 | 0.03646 | -0.0479 | -25.4635
-11.5 | -0.9158 | 0.03271 | -0.0455 | -27.9976
-11 | -0.9013 | 0.02978 | -0.041 | -30.2653
-10.5 | -0.8736 | 0.02744 | -0.0379 | -31.8367
-10 | -0.8392 | 0.02453 | -0.0358 | -34.2112
-9.5 | -0.7973 | 0.02224 | -0.0346 | -35.8498
-9 | -0.753 | 0.02076 | -0.0334 | -36.2717
-8.5 | -0.7069 | 0.01937 | -0.0323 | -36.4946
-8 | -0.6585 | 0.01841 | -0.0314 | -35.7686
-7.5 | -0.6155 | 0.01634 | -0.03 | -37.6683
-7 | -0.5674 | 0.01537 | -0.029 | -36.9161
-6.5 | -0.517 | 0.01464 | -0.0284 | -35.3142
-6 | -0.4697 | 0.01337 | -0.0274 | -35.1309
-5.5 | -0.4176 | 0.01267 | -0.027 | -32.9597
-5 | -0.3658 | 0.01192 | -0.0266 | -30.6879
-4.5 | -0.314 | 0.01103 | -0.0263 | -28.4678
-4 | -0.2643 | 0.00974 | -0.0261 | -27.1355
-3.5 | -0.2155 | 0.00842 | -0.0258 | -25.5938
-3 | -0.1598 | 0.00818 | -0.0258 | -19.5355
-2.5 | -0.1026 | 0.00806 | -0.026 | -12.7295
-2 | -0.0456 | 0.00803 | -0.0261 | -5.6787
-1.5 | 0.0117 | 0.00806 | -0.0263 | 1.4516
-1 | 0.069 | 0.00806 | -0.0264 | 8.5608
-0.5 | 0.1269 | 0.00807 | -0.0268 | 15.7249
0 | 0.1848 | 0.0081 | -0.0272 | 22.8148
0.5 | 0.2427 | 0.00811 | -0.0276 | 29.926
1 | 0.3004 | 0.00818 | -0.028 | 36.7237
1.5 | 0.3579 | 0.00824 | -0.0283 | 43.4345
2 | 0.4153 | 0.00829 | -0.0286 | 50.0965
2.5 | 0.4723 | 0.00838 | -0.0289 | 56.3604
3 | 0.5289 | 0.0085 | -0.0291 | 62.2235
3.5 | 0.5853 | 0.00857 | -0.0292 | 68.2964
4 | 0.641 | 0.0087 | -0.0293 | 73.6782
4.5 | 0.6959 | 0.00883 | -0.0291 | 78.8109
5 | 0.7496 | 0.00892 | -0.0287 | 84.0359
5.5 | 0.8014 | 0.00903 | -0.0279 | 88.7486
6 | 0.8505 | 0.00919 | -0.0266 | 92.5462
6.5 | 0.8997 | 0.0094 | -0.0254 | 95.7128
7 | 0.9698 | 0.00985 | -0.0291 | 98.4569
7.5 | 1.0193 | 0.01067 | -0.0292 | 95.5295
8 | 1.0592 | 0.01195 | -0.0277 | 88.636
8.5 | 1.0893 | 0.01374 | -0.0251 | 79.2795
9 | 1.111 | 0.01569 | -0.0214 | 70.8094
9.5 | 1.1191 | 0.01771 | -0.0157 | 63.1903
10 | 1.1292 | 0.02012 | -0.0117 | 56.1233
10.5 | 1.1434 | 0.02266 | -0.0087 | 50.459
11 | 1.1575 | 0.02547 | -0.0063 | 45.4456
11.5 | 1.1649 | 0.02903 | -0.0041 | 40.1275
12 | 1.179 | 0.03227 | -0.0027 | 36.5355
12.5 | 1.1895 | 0.03599 | -0.0016 | 33.0508
13 | 1.1888 | 0.04091 | -0.0005 | 29.0589
13.5 | 1.2015 | 0.04484 | -0.0001 | 26.7953
14 | 1.2119 | 0.04922 | -0.0002 | 24.6221
14.5 | 1.2147 | 0.05457 | -0.0004 | 22.2595
15 | 1.2214 | 0.0597 | -0.0009 | 20.459
15.5 | 1.2307 | 0.06486 | -0.0018 | 18.9747
16 | 1.2385 | 0.07042 | -0.0033 | 17.5873
16.5 | 1.2428 | 0.07642 | -0.0048 | 16.2628
17 | 1.2461 | 0.0827 | -0.0064 | 15.0677
17.5 | 1.249 | 0.08957 | -0.0089 | 13.9444
18 | 1.25 | 0.09692 | -0.012 | 12.8972
18.5 | 1.2497 | 0.10463 | -0.0154 | 11.944
19 | 1.2496 | 0.1123 | -0.019 | 11.1273
19.5 | 1.2408 | 0.12166 | -0.0235 | 10.1989
20 | 1.2307 | 0.13193 | -0.0294 | 9.3284

## 27. Re 500k Mach 0.10 (1)
BIGFOIL.COM POLAR EXPORT
NACA63-315 a=0.2
NACA63-315 a=0.2 |  |  |  | Cl Max: | 1.348 | at alpha= | 13 | deg
JavaFoil+Calcfoil stall+Eppler ext transition |  |  |  | L/D Max: | 90.978 | at alpha= | 6.5 | deg
Re: | 500000 |  |  | Cd Min: | 0.00766 | at alpha= | -1.5 | deg
Mach: | 0.1 |  |  | Cl=0 at alpha= | -1.6066 | deg
|  |  |  | @ Cl=0.1, Cd= | 0.0076764
|  |  |  | @ Cl=0.4, Cd= | 0.0079261
|  |  |  | @ Cl=0.6, Cd= | 0.0083759
alpha (deg) | Cl | Cd | Cm | Cl/Cd
-19.5 | -0.695 | 0.19901 | -0.003 | -3.492
-19 | -0.721 | 0.19641 | -0.003 | -3.668
-18.5 | -0.745 | 0.17978 | -0.003 | -4.146
-18 | -0.769 | 0.1718 | -0.004 | -4.478
-17.5 | -0.792 | 0.16374 | -0.004 | -4.835
-17 | -0.813 | 0.15296 | -0.004 | -5.314
-16.5 | -0.831 | 0.14292 | -0.004 | -5.817
-16 | -0.848 | 0.13397 | -0.004 | -6.331
-15.5 | -0.862 | 0.12557 | -0.005 | -6.864
-15 | -0.872 | 0.12056 | -0.005 | -7.235
-14.5 | -0.88 | 0.11245 | -0.005 | -7.822
-14 | -0.879 | 0.10538 | -0.005 | -8.344
-13.5 | -0.876 | 0.09906 | -0.005 | -8.839
-13 | -0.868 | 0.09313 | -0.006 | -9.321
-12.5 | -0.856 | 0.08738 | -0.006 | -9.799
-12 | -0.838 | 0.08229 | -0.006 | -10.188
-11.5 | -0.818 | 0.07771 | -0.006 | -10.527
-11 | -0.794 | 0.07256 | -0.007 | -10.948
-10.5 | -0.768 | 0.06869 | -0.007 | -11.18
-10 | -0.739 | 0.06428 | -0.007 | -11.495
-9.5 | -0.708 | 0.0601 | -0.008 | -11.773
-9 | -0.673 | 0.05644 | -0.008 | -11.925
-8.5 | -0.77 | 0.0155 | -0.016 | -49.648
-8 | -0.727 | 0.01463 | -0.017 | -49.708
-7.5 | -0.68 | 0.01399 | -0.017 | -48.632
-7 | -0.635 | 0.01325 | -0.018 | -47.915
-6.5 | -0.58 | 0.01263 | -0.019 | -45.917
-6 | -0.524 | 0.01214 | -0.019 | -43.147
-5.5 | -0.467 | 0.01179 | -0.02 | -39.589
-5 | -0.409 | 0.01138 | -0.02 | -35.884
-4.5 | -0.35 | 0.01112 | -0.021 | -31.448
-4 | -0.29 | 0.01082 | -0.021 | -26.822
-3.5 | -0.23 | 0.01059 | -0.022 | -21.732
-3 | -0.17 | 0.00776 | -0.022 | -21.845
-2.5 | -0.109 | 0.00769 | -0.023 | -14.143
-2 | -0.048 | 0.00769 | -0.024 | -6.218
-1.5 | 0.013 | 0.00766 | -0.024 | 1.737
-1 | 0.075 | 0.00766 | -0.025 | 9.739
-0.5 | 0.136 | 0.0077 | -0.025 | 17.643
0 | 0.197 | 0.00771 | -0.026 | 25.58
0.5 | 0.258 | 0.00777 | -0.026 | 33.182
1 | 0.319 | 0.00784 | -0.027 | 40.652
1.5 | 0.38 | 0.00789 | -0.027 | 48.108
2 | 0.441 | 0.008 | -0.028 | 55.061
2.5 | 0.501 | 0.00813 | -0.029 | 61.656
3 | 0.562 | 0.00827 | -0.029 | 67.941
3.5 | 0.623 | 0.00844 | -0.03 | 73.731
4 | 0.683 | 0.00872 | -0.03 | 78.285
4.5 | 0.743 | 0.00898 | -0.031 | 82.753
5 | 0.798 | 0.009 | -0.031 | 88.701
5.5 | 0.852 | 0.00961 | -0.032 | 88.618
6 | 0.906 | 0.01001 | -0.032 | 90.455
6.5 | 0.958 | 0.01053 | -0.033 | 90.978
7 | 1.009 | 0.01117 | -0.033 | 90.345
7.5 | 1.042 | 0.01792 | -0.033 | 58.118
8 | 1.088 | 0.01901 | -0.033 | 57.221
8.5 | 1.132 | 0.02027 | -0.034 | 55.829
9 | 1.173 | 0.02151 | -0.034 | 54.554
9.5 | 1.212 | 0.0229 | -0.035 | 52.925
10 | 1.246 | 0.02441 | -0.035 | 51.041
10.5 | 1.275 | 0.02604 | -0.035 | 48.954
11 | 1.299 | 0.02776 | -0.036 | 46.81
11.5 | 1.319 | 0.0299 | -0.036 | 44.128
12 | 1.334 | 0.03232 | -0.036 | 41.282
12.5 | 1.344 | 0.03466 | -0.037 | 38.777
13 | 1.348 | 0.03732 | -0.037 | 36.11
13.5 | 1.34 | 0.04111 | -0.037 | 32.596
14 | 1.325 | 0.04527 | -0.037 | 29.277
14.5 | 1.303 | 0.05073 | -0.037 | 25.683
15 | 1.165 | 0.10284 | -0.028 | 11.326
15.5 | 1.145 | 0.10892 | -0.028 | 10.508
16 | 1.108 | 0.12305 | -0.025 | 9.008
16.5 | 1.077 | 0.13425 | -0.022 | 8.024
17 | 1.046 | 0.14422 | -0.021 | 7.254
17.5 | 1.016 | 0.15472 | -0.021 | 6.568
18 | 0.985 | 0.16112 | -0.021 | 6.111

## 28. Re 500k Mach 0.10 (2)
BIGFOIL.COM POLAR EXPORT
NACA63-315 a=0.2
NACA63-315 a=0.2 |  |  |  | Cl Max: | 1.2388 | at alpha= | 17.5 | deg
XFOIL ncrit=9 |  |  |  | L/D Max: | 98.0885 | at alpha= | 7 | deg
Re: | 500000 |  |  | Cd Min: | 0.182 | at alpha= | -16.5 | deg
Mach: | 0.1 |  |  | Cl=0 at alpha= | -1.6026 | deg
|  |  |  | @ Cl=0.1, Cd= | 0.0080852
|  |  |  | @ Cl=0.4, Cd= | 0.0083076
|  |  |  | @ Cl=0.6, Cd= | 0.0086416
alpha (deg) | Cl | Cd | Cm | Cl/Cd
-16.5 | -0.5807 | 0.182 | 0.0225 | -3.1907
-16 | -0.5849 | 0.16948 | 0.0136 | -3.4511
-15.5 | -0.5691 | 0.16215 | 0.0111 | -3.5097
-15 | -0.5474 | 0.1572 | 0.0089 | -3.4822
-14.5 | -0.5535 | 0.14428 | 0.0003 | -3.8363
-14 | -0.5607 | 0.13091 | -0.0062 | -4.2831
-13 | -0.8547 | 0.05185 | -0.0512 | -16.4841
-12.5 | -0.8907 | 0.0437 | -0.0523 | -20.3822
-12 | -0.9013 | 0.03887 | -0.0508 | -23.1875
-11.5 | -0.9015 | 0.03434 | -0.0483 | -26.2522
-11 | -0.8956 | 0.03108 | -0.043 | -28.816
-10.5 | -0.8727 | 0.02827 | -0.0395 | -30.8702
-10 | -0.8408 | 0.02576 | -0.0369 | -32.6398
-9.5 | -0.8001 | 0.02276 | -0.0355 | -35.1538
-9 | -0.7561 | 0.02118 | -0.0342 | -35.6988
-8.5 | -0.71 | 0.01968 | -0.0331 | -36.0772
-8 | -0.6616 | 0.01862 | -0.0321 | -35.5317
-7.5 | -0.6179 | 0.01655 | -0.0306 | -37.3353
-7 | -0.5698 | 0.01552 | -0.0296 | -36.7139
-6.5 | -0.5195 | 0.01475 | -0.0288 | -35.2203
-6 | -0.472 | 0.01348 | -0.0278 | -35.0148
-5.5 | -0.4192 | 0.01283 | -0.0274 | -32.6734
-5 | -0.3673 | 0.01204 | -0.027 | -30.5066
-4.5 | -0.3154 | 0.01115 | -0.0266 | -28.287
-4 | -0.2651 | 0.00989 | -0.0264 | -26.8049
-3.5 | -0.2167 | 0.00846 | -0.026 | -25.6147
-3 | -0.1607 | 0.00822 | -0.026 | -19.5499
-2.5 | -0.1032 | 0.00808 | -0.0262 | -12.7723
-2 | -0.0457 | 0.00806 | -0.0263 | -5.67
-1.5 | 0.0118 | 0.00808 | -0.0264 | 1.4604
-1 | 0.0694 | 0.00808 | -0.0266 | 8.5891
-0.5 | 0.1278 | 0.00809 | -0.027 | 15.7973
0.5 | 0.2443 | 0.00814 | -0.0278 | 30.0123
1 | 0.3023 | 0.0082 | -0.0282 | 36.8659
1.5 | 0.3601 | 0.00828 | -0.0285 | 43.4903
2 | 0.4179 | 0.00832 | -0.0288 | 50.2284
2.5 | 0.4753 | 0.00841 | -0.0291 | 56.5161
3 | 0.5322 | 0.00854 | -0.0292 | 62.3185
3.5 | 0.589 | 0.00862 | -0.0294 | 68.3295
4 | 0.6451 | 0.00873 | -0.0294 | 73.8946
4.5 | 0.7004 | 0.00887 | -0.0292 | 78.9628
5 | 0.7544 | 0.00896 | -0.0288 | 84.1964
5.5 | 0.8067 | 0.00909 | -0.028 | 88.7459
6 | 0.8557 | 0.00926 | -0.0266 | 92.4082
6.5 | 0.9048 | 0.00947 | -0.0252 | 95.5438
7 | 0.975 | 0.00994 | -0.0288 | 98.0885
7.5 | 1.0245 | 0.0108 | -0.0288 | 94.8611
8 | 1.063 | 0.01218 | -0.0272 | 87.2742
8.5 | 1.0916 | 0.01402 | -0.0243 | 77.8602
9 | 1.1096 | 0.01601 | -0.0199 | 69.3067
9.5 | 1.1159 | 0.01819 | -0.0143 | 61.3469
10 | 1.1264 | 0.02074 | -0.0105 | 54.3105
10.5 | 1.1403 | 0.02341 | -0.0076 | 48.71
11 | 1.1547 | 0.02631 | -0.0054 | 43.8883
11.5 | 1.1591 | 0.03021 | -0.0032 | 38.3681
12 | 1.1745 | 0.03344 | -0.0019 | 35.1226
12.5 | 1.1834 | 0.03741 | -0.0008 | 31.6333
13 | 1.1839 | 0.04232 | 0.0001 | 27.975
13.5 | 1.1958 | 0.04649 | 0.0004 | 25.7217
14 | 1.2055 | 0.05106 | 0.0002 | 23.6095
14.5 | 1.206 | 0.05673 | 0 | 21.2586
15 | 1.2156 | 0.06173 | -0.0006 | 19.6922
15.5 | 1.2241 | 0.06711 | -0.0017 | 18.2402
16 | 1.2314 | 0.07287 | -0.0033 | 16.8986
16.5 | 1.2342 | 0.07899 | -0.0045 | 15.6248
17 | 1.2377 | 0.08569 | -0.0068 | 14.4439
17.5 | 1.2388 | 0.09297 | -0.0095 | 13.3247
18 | 1.2384 | 0.10074 | -0.0129 | 12.293
18.5 | 1.2374 | 0.10873 | -0.0166 | 11.3805
19 | 1.2349 | 0.11677 | -0.0203 | 10.5755
19.5 | 1.2213 | 0.12762 | -0.0262 | 9.5698
20 | 1.2079 | 0.13878 | -0.0328 | 8.7037

## 29. Re 500k Mach 0.25 (1)
BIGFOIL.COM POLAR EXPORT
NACA63-315 a=0.2
NACA63-315 a=0.2 |  |  |  | Cl Max: | 1.302 | at alpha= | 12 | deg
JavaFoil+Calcfoil stall+Eppler ext transition |  |  |  | L/D Max: | 88.784 | at alpha= | 6 | deg
Re: | 500000 |  |  | Cd Min: | 0.00774 | at alpha= | -1.5 | deg
Mach: | 0.25 |  |  | Cl=0 at alpha= | -1.6111 | deg
|  |  |  | @ Cl=0.1, Cd= | 0.0077583
|  |  |  | @ Cl=0.4, Cd= | 0.0080406
|  |  |  | @ Cl=0.6, Cd= | 0.0085521
alpha (deg) | Cl | Cd | Cm | Cl/Cd
-17.5 | -0.451 | 0.23192 | -0.004 | -1.945
-17 | -0.512 | 0.20348 | -0.004 | -2.516
-16.5 | -0.569 | 0.1757 | -0.004 | -3.237
-16 | -0.621 | 0.16593 | -0.004 | -3.744
-15.5 | -0.669 | 0.14823 | -0.004 | -4.511
-15 | -0.711 | 0.13556 | -0.005 | -5.244
-14.5 | -0.747 | 0.12646 | -0.005 | -5.909
-14 | -0.772 | 0.11549 | -0.005 | -6.685
-13.5 | -0.79 | 0.10702 | -0.005 | -7.384
-13 | -0.802 | 0.10073 | -0.006 | -7.965
-12.5 | -0.807 | 0.09346 | -0.006 | -8.635
-12 | -0.802 | 0.0871 | -0.006 | -9.21
-11.5 | -0.792 | 0.08097 | -0.006 | -9.786
-11 | -0.778 | 0.07588 | -0.006 | -10.252
-10.5 | -0.759 | 0.07119 | -0.007 | -10.664
-10 | -0.736 | 0.06643 | -0.007 | -11.078
-9.5 | -0.709 | 0.06175 | -0.008 | -11.476
-9 | -0.678 | 0.05771 | -0.008 | -11.748
-8.5 | -0.644 | 0.0539 | -0.009 | -11.952
-8 | -0.734 | 0.01549 | -0.017 | -47.389
-7.5 | -0.69 | 0.01454 | -0.018 | -47.429
-7 | -0.64 | 0.01393 | -0.018 | -45.971
-6.5 | -0.593 | 0.01304 | -0.019 | -45.49
-6 | -0.536 | 0.01262 | -0.02 | -42.507
-5.5 | -0.478 | 0.01205 | -0.02 | -39.69
-5 | -0.419 | 0.01169 | -0.021 | -35.851
-4.5 | -0.359 | 0.0113 | -0.021 | -31.739
-4 | -0.298 | 0.01103 | -0.022 | -26.994
-3.5 | -0.236 | 0.01073 | -0.022 | -22.019
-3 | -0.174 | 0.00782 | -0.023 | -22.264
-2.5 | -0.112 | 0.00779 | -0.024 | -14.358
-2 | -0.049 | 0.00778 | -0.024 | -6.316
-1.5 | 0.014 | 0.00774 | -0.025 | 1.765
-1 | 0.077 | 0.00774 | -0.025 | 9.899
-0.5 | 0.14 | 0.00779 | -0.026 | 17.924
0 | 0.203 | 0.00779 | -0.026 | 25.988
0.5 | 0.265 | 0.00786 | -0.027 | 33.701
1 | 0.328 | 0.00794 | -0.028 | 41.256
1.5 | 0.39 | 0.00802 | -0.028 | 48.679
2 | 0.453 | 0.00815 | -0.029 | 55.55
2.5 | 0.515 | 0.00827 | -0.029 | 62.289
3 | 0.577 | 0.00849 | -0.03 | 68.002
3.5 | 0.64 | 0.00866 | -0.031 | 73.819
4 | 0.702 | 0.00901 | -0.031 | 77.901
4.5 | 0.758 | 0.00873 | -0.031 | 86.875
5 | 0.815 | 0.00957 | -0.032 | 85.139
5.5 | 0.871 | 0.00998 | -0.032 | 87.235
6 | 0.926 | 0.01043 | -0.033 | 88.784
6.5 | 0.979 | 0.01104 | -0.033 | 88.644
7 | 1.03 | 0.01189 | -0.034 | 86.585
7.5 | 1.063 | 0.019 | -0.034 | 55.921
8 | 1.108 | 0.02025 | -0.034 | 54.717
8.5 | 1.151 | 0.02159 | -0.034 | 53.299
9 | 1.19 | 0.02305 | -0.035 | 51.633
9.5 | 1.226 | 0.02461 | -0.035 | 49.797
10 | 1.255 | 0.02642 | -0.036 | 47.486
10.5 | 1.277 | 0.02849 | -0.036 | 44.809
11 | 1.293 | 0.03056 | -0.036 | 42.293
11.5 | 1.301 | 0.03322 | -0.037 | 39.16
12 | 1.302 | 0.03599 | -0.037 | 36.171
12.5 | 1.294 | 0.03937 | -0.037 | 32.877
13 | 1.267 | 0.04529 | -0.037 | 27.97
13.5 | 1.103 | 0.09667 | -0.024 | 11.405
14 | 1.07 | 0.10511 | -0.023 | 10.177
14.5 | 1.027 | 0.11518 | -0.021 | 8.915
15 | 0.98 | 0.12472 | -0.02 | 7.86
15.5 | 0.928 | 0.13375 | -0.02 | 6.936
16 | 0.867 | 0.14246 | -0.018 | 6.089
16.5 | 0.803 | 0.15797 | -0.019 | 5.084
17 | 0.734 | 0.17101 | -0.018 | 4.29

## 30. Re 500k Mach 0.25 (2)
BIGFOIL.COM POLAR EXPORT
NACA63-315 a=0.2
NACA63-315 a=0.2 |  |  |  | Cl Max: | 1.1894 | at alpha= | 16 | deg
XFOIL ncrit=9 |  |  |  | L/D Max: | 95.7347 | at alpha= | 7 | deg
Re: | 500000 |  |  | Cd Min: | 0.18429 | at alpha= | 20 | deg
Mach: | 0.25 |  |  | Cl=0 at alpha= | -1.6057 | deg
|  |  |  | @ Cl=0.1, Cd= | 0.0082454
|  |  |  | @ Cl=0.4, Cd= | 0.0084855
|  |  |  | @ Cl=0.6, Cd= | 0.0088369
alpha (deg) | Cl | Cd | Cm | Cl/Cd
-15.5 | -0.5652 | 0.16678 | 0.0127 | -3.3889
-15 | -0.5411 | 0.16176 | 0.0108 | -3.3451
-14.5 | -0.541 | 0.15062 | 0.0029 | -3.5918
-14 | -0.5436 | 0.13796 | -0.0038 | -3.9403
-13.5 | -0.5212 | 0.13342 | -0.0049 | -3.9065
-13 | -0.5961 | 0.09932 | -0.0219 | -6.0018
-12.5 | -0.6699 | 0.07342 | -0.0394 | -9.1242
-12 | -0.73 | 0.05719 | -0.0512 | -12.7645
-11.5 | -0.7743 | 0.04659 | -0.0564 | -16.6194
-11 | -0.8048 | 0.03914 | -0.0568 | -20.5621
-10.5 | -0.8295 | 0.03459 | -0.0504 | -23.9809
-10 | -0.8271 | 0.03098 | -0.0451 | -26.6979
-9.5 | -0.8063 | 0.02654 | -0.0418 | -30.3806
-9 | -0.7682 | 0.02392 | -0.0396 | -32.1154
-8.5 | -0.7245 | 0.02177 | -0.0377 | -33.2797
-8 | -0.6773 | 0.02007 | -0.0361 | -33.7469
-7.5 | -0.6297 | 0.01805 | -0.0345 | -34.8864
-7 | -0.5822 | 0.01648 | -0.033 | -35.3277
-6.5 | -0.5318 | 0.01542 | -0.0318 | -34.4877
-6 | -0.4832 | 0.01416 | -0.0304 | -34.1243
-5.5 | -0.431 | 0.01325 | -0.0295 | -32.5283
-5 | -0.3776 | 0.01238 | -0.0288 | -30.5008
-4.5 | -0.3229 | 0.01163 | -0.0283 | -27.7644
-4 | -0.2705 | 0.01056 | -0.0278 | -25.6155
-3.5 | -0.2225 | 0.00876 | -0.0272 | -25.3995
-3 | -0.1655 | 0.00835 | -0.0271 | -19.8204
-2.5 | -0.1064 | 0.00825 | -0.0272 | -12.897
-2 | -0.047 | 0.00817 | -0.0272 | -5.7528
-1.5 | 0.0126 | 0.00818 | -0.0274 | 1.5403
-1 | 0.0721 | 0.00825 | -0.0274 | 8.7394
-0.5 | 0.1325 | 0.00824 | -0.0279 | 16.0801
0 | 0.1929 | 0.00827 | -0.0283 | 23.3253
0.5 | 0.253 | 0.00835 | -0.0287 | 30.2994
1 | 0.3131 | 0.00837 | -0.0291 | 37.4074
1.5 | 0.3729 | 0.00844 | -0.0294 | 44.1825
2 | 0.4324 | 0.00854 | -0.0296 | 50.6323
2.5 | 0.4918 | 0.00861 | -0.0299 | 57.1196
3 | 0.551 | 0.00872 | -0.0301 | 63.1881
3.5 | 0.6097 | 0.00886 | -0.0302 | 68.8149
4 | 0.6679 | 0.00901 | -0.0301 | 74.1287
4.5 | 0.7253 | 0.00911 | -0.0298 | 79.6158
5 | 0.7807 | 0.00925 | -0.0292 | 84.4
5.5 | 0.8352 | 0.00939 | -0.0283 | 88.9457
6 | 0.8861 | 0.00957 | -0.0267 | 92.5914
6.5 | 0.9341 | 0.00986 | -0.0245 | 94.7363
7 | 1.0033 | 0.01048 | -0.0273 | 95.7347
7.5 | 1.0502 | 0.01165 | -0.0266 | 90.1459
8 | 1.0806 | 0.01343 | -0.0235 | 80.4617
8.5 | 1.0931 | 0.01562 | -0.018 | 69.9808
9 | 1.0968 | 0.01812 | -0.0122 | 60.5298
9.5 | 1.1028 | 0.02117 | -0.0081 | 52.0926
10 | 1.1148 | 0.02426 | -0.0052 | 45.9522
10.5 | 1.1234 | 0.02787 | -0.0028 | 40.3086
11 | 1.1359 | 0.03144 | -0.001 | 36.1291
11.5 | 1.1395 | 0.03595 | 0.0006 | 31.6968
12 | 1.1486 | 0.04021 | 0.0016 | 28.565
12.5 | 1.1512 | 0.04537 | 0.0022 | 25.3736
13 | 1.1574 | 0.05045 | 0.0024 | 22.9415
13.5 | 1.1663 | 0.05554 | 0.0023 | 20.9993
14 | 1.1734 | 0.06101 | 0.0017 | 19.2329
14.5 | 1.1771 | 0.06697 | 0.001 | 17.5765
15 | 1.1843 | 0.07296 | -0.0001 | 16.2322
15.5 | 1.1884 | 0.07962 | -0.002 | 14.9259
16 | 1.1894 | 0.08683 | -0.0043 | 13.698
16.5 | 1.1849 | 0.09526 | -0.0074 | 12.4386
17 | 1.1775 | 0.10469 | -0.0116 | 11.2475
17.5 | 1.1662 | 0.11504 | -0.0168 | 10.1373
18 | 1.154 | 0.12603 | -0.0228 | 9.1566
18.5 | 1.1393 | 0.13786 | -0.0298 | 8.2642
19 | 1.1248 | 0.1499 | -0.0374 | 7.5037
19.5 | 1.0969 | 0.1654 | -0.0475 | 6.6318
20 | 1.061 | 0.18429 | -0.0603 | 5.7572

## 31. Re 500k Mach 0.50 (1)
BIGFOIL.COM POLAR EXPORT
NACA63-315 a=0.2
NACA63-315 a=0.2 |  |  |  | Cl Max: | 1.186 | at alpha= | 20 | deg
JavaFoil+Calcfoil stall+Eppler ext transition |  |  |  | L/D Max: | 79.433 | at alpha= | 5.5 | deg
Re: | 500000 |  |  | Cd Min: | 0.00812 | at alpha= | -1 | deg
Mach: | 0.5 |  |  | Cl=0 at alpha= | -1.6071 | deg
|  |  |  | @ Cl=0.1, Cd= | 0.00813
|  |  |  | @ Cl=0.4, Cd= | 0.008588
|  |  |  | @ Cl=0.6, Cd= | 0.0093088
alpha (deg) | Cl | Cd | Cm | Cl/Cd
-20 | -1.023 | 0.23001 | -0.004 | -4.447
-19.5 | -0.994 | 0.22768 | -0.004 | -4.365
-19 | -0.966 | 0.21626 | -0.005 | -4.469
-18.5 | -0.94 | 0.21514 | -0.005 | -4.367
-18 | -0.913 | 0.20579 | -0.005 | -4.434
-17.5 | -0.886 | 0.19777 | -0.005 | -4.48
-17 | -0.856 | 0.19338 | -0.005 | -4.427
-16.5 | -0.829 | 0.18579 | -0.006 | -4.461
-16 | -0.802 | 0.18469 | -0.006 | -4.34
-15.5 | -0.774 | 0.17662 | -0.006 | -4.384
-15 | -0.746 | 0.16677 | -0.006 | -4.474
-14.5 | -0.718 | 0.15916 | -0.006 | -4.51
-14 | -0.69 | 0.15412 | -0.006 | -4.48
-13.5 | -0.663 | 0.15007 | -0.007 | -4.418
-13 | -0.636 | 0.14624 | -0.007 | -4.346
-12.5 | -0.607 | 0.1406 | -0.007 | -4.317
-12 | -0.579 | 0.12964 | -0.007 | -4.467
-11.5 | -0.552 | 0.12745 | -0.007 | -4.327
-11 | -0.524 | 0.12243 | -0.007 | -4.279
-10.5 | -0.496 | 0.11967 | -0.008 | -4.147
-10 | -0.468 | 0.11427 | -0.007 | -4.093
-9.5 | -0.44 | 0.10736 | -0.007 | -4.099
-9 | -0.412 | 0.09963 | -0.008 | -4.139
-8.5 | -0.384 | 0.08935 | -0.007 | -4.301
-8 | -0.575 | 0.05993 | -0.008 | -9.594
-7.5 | -0.572 | 0.05372 | -0.009 | -10.645
-7 | -0.548 | 0.04919 | -0.01 | -11.131
-6.5 | -0.514 | 0.0446 | -0.012 | -11.529
-6 | -0.57 | 0.01494 | -0.022 | -38.166
-5.5 | -0.516 | 0.01406 | -0.022 | -36.692
-5 | -0.457 | 0.01232 | -0.023 | -37.141
-4.5 | -0.398 | 0.01243 | -0.024 | -31.973
-4 | -0.331 | 0.01199 | -0.025 | -27.598
-3.5 | -0.263 | 0.01152 | -0.025 | -22.846
-3 | -0.194 | 0.01118 | -0.026 | -17.376
-2.5 | -0.125 | 0.00822 | -0.026 | -15.183
-2 | -0.055 | 0.00815 | -0.027 | -6.734
-1.5 | 0.015 | 0.00816 | -0.028 | 1.873
-1 | 0.086 | 0.00812 | -0.028 | 10.556
-0.5 | 0.156 | 0.00817 | -0.029 | 19.111
0 | 0.226 | 0.00827 | -0.03 | 27.372
0.5 | 0.296 | 0.00836 | -0.03 | 35.41
1 | 0.366 | 0.00852 | -0.031 | 42.937
1.5 | 0.436 | 0.00866 | -0.032 | 50.304
2 | 0.506 | 0.00891 | -0.032 | 56.761
2.5 | 0.569 | 0.00917 | -0.032 | 62.126
3 | 0.636 | 0.00947 | -0.033 | 67.128
3.5 | 0.702 | 0.00981 | -0.034 | 71.53
4 | 0.767 | 0.01022 | -0.034 | 75.07
4.5 | 0.831 | 0.01072 | -0.035 | 77.534
5 | 0.893 | 0.01128 | -0.035 | 79.218
5.5 | 0.953 | 0.012 | -0.036 | 79.433
6 | 1.01 | 0.0129 | -0.036 | 78.299
6.5 | 1.063 | 0.01461 | -0.037 | 72.734
7 | 1.098 | 0.02285 | -0.036 | 48.053
7.5 | 1.138 | 0.02492 | -0.037 | 45.672
8 | 1.168 | 0.02712 | -0.037 | 43.054
8.5 | 1.182 | 0.0297 | -0.038 | 39.8
9 | 1.169 | 0.03314 | -0.038 | 35.271
9.5 | 0.951 | 0.06966 | -0.019 | 13.65
10 | 0.641 | 0.10194 | -0.015 | 6.283
10.5 | 0.668 | 0.1096 | -0.017 | 6.096
11 | 0.695 | 0.11637 | -0.017 | 5.974
11.5 | 0.722 | 0.12096 | -0.018 | 5.97
12 | 0.75 | 0.13027 | -0.02 | 5.758
12.5 | 0.777 | 0.13628 | -0.02 | 5.701
13 | 0.804 | 0.14283 | -0.021 | 5.628
13.5 | 0.832 | 0.15488 | -0.022 | 5.371
14 | 0.859 | 0.156 | -0.023 | 5.504
14.5 | 0.886 | 0.16237 | -0.024 | 5.455
15 | 0.914 | 0.16958 | -0.025 | 5.39
15.5 | 0.941 | 0.17425 | -0.026 | 5.398
16 | 0.968 | 0.18742 | -0.027 | 5.167
16.5 | 0.996 | 0.19011 | -0.028 | 5.24
17 | 1.023 | 0.19919 | -0.028 | 5.134
17.5 | 1.049 | 0.20367 | -0.029 | 5.152
18 | 1.078 | 0.20964 | -0.03 | 5.143
18.5 | 1.104 | 0.21772 | -0.031 | 5.072
19 | 1.13 | 0.22246 | -0.031 | 5.082
19.5 | 1.16 | 0.23891 | -0.033 | 4.855
20 | 1.186 | 0.24095 | -0.033 | 4.922

## 32. Re 500k Mach 0.50 (2)
BIGFOIL.COM POLAR EXPORT
NACA63-315 a=0.2
NACA63-315 a=0.2 |  |  |  | Cl Max: | 1.0807 | at alpha= | 7 | deg
XFOIL ncrit=9 |  |  |  | L/D Max: | 88.7753 | at alpha= | 6 | deg
Re: | 500000 |  |  | Cd Min: | 0.26267 | at alpha= | -20 | deg
Mach: | 0.5 |  |  | Cl=0 at alpha= | -1.6165 | deg
|  |  |  | @ Cl=0.1, Cd= | 0.0088737
|  |  |  | @ Cl=0.4, Cd= | 0.0091848
|  |  |  | @ Cl=0.6, Cd= | 0.0096095
alpha (deg) | Cl | Cd | Cm | Cl/Cd
-20 | -0.7549 | 0.26267 | 0.0692 | -2.8739
-19.5 | -0.7323 | 0.25379 | 0.0633 | -2.8855
-19 | -0.716 | 0.2443 | 0.0555 | -2.9308
-18.5 | -0.6872 | 0.23673 | 0.0527 | -2.9029
-18 | -0.664 | 0.22881 | 0.0477 | -2.902
-17.5 | -0.6491 | 0.21894 | 0.0397 | -2.9647
-17 | -0.6229 | 0.21056 | 0.0363 | -2.9583
-16.5 | -0.5986 | 0.20329 | 0.032 | -2.9446
-16 | -0.589 | 0.19332 | 0.0233 | -3.0468
-15.5 | -0.5617 | 0.1848 | 0.0203 | -3.0395
-15 | -0.5366 | 0.17782 | 0.0166 | -3.0177
-14.5 | -0.5309 | 0.16738 | 0.0076 | -3.1718
-14 | -0.5101 | 0.15831 | 0.0037 | -3.2222
-13.5 | -0.4822 | 0.15181 | 0.001 | -3.1763
-12.5 | -0.4638 | 0.13023 | -0.0163 | -3.5614
-12 | -0.4514 | 0.12285 | -0.0169 | -3.6744
-11.5 | -0.4555 | 0.10967 | -0.023 | -4.1534
-11 | -0.4536 | 0.10026 | -0.0275 | -4.5242
-10.5 | -0.4615 | 0.08898 | -0.0338 | -5.1866
-10 | -0.4865 | 0.07389 | -0.0433 | -6.5841
-9.5 | -0.5302 | 0.05735 | -0.0558 | -9.245
-9 | -0.5702 | 0.04612 | -0.0628 | -12.3634
-8.5 | -0.601 | 0.03811 | -0.0647 | -15.7701
-8 | -0.6246 | 0.03187 | -0.0622 | -19.5984
-7.5 | -0.6327 | 0.02735 | -0.056 | -23.1335
-7 | -0.6109 | 0.02316 | -0.0515 | -26.3774
-6.5 | -0.5671 | 0.02018 | -0.048 | -28.1021
-6 | -0.5148 | 0.01796 | -0.045 | -28.6637
-5.5 | -0.4634 | 0.01601 | -0.0418 | -28.9444
-5 | -0.4106 | 0.01459 | -0.039 | -28.1426
-4.5 | -0.3547 | 0.01335 | -0.0368 | -26.5693
-4 | -0.2949 | 0.01238 | -0.0352 | -23.8207
-3.5 | -0.2352 | 0.01135 | -0.0339 | -20.7225
-3 | -0.1847 | 0.00932 | -0.0325 | -19.8176
-2.5 | -0.1202 | 0.00885 | -0.0318 | -13.5819
-2 | -0.052 | 0.00879 | -0.0316 | -5.9158
-1.5 | 0.0158 | 0.00881 | -0.0314 | 1.7934
-1 | 0.0843 | 0.00886 | -0.0314 | 9.5147
-0.5 | 0.1532 | 0.00892 | -0.0316 | 17.1749
0 | 0.2221 | 0.00896 | -0.032 | 24.7879
0.5 | 0.2911 | 0.00902 | -0.0324 | 32.2727
1 | 0.3597 | 0.00912 | -0.0327 | 39.4408
1.5 | 0.4281 | 0.00923 | -0.0329 | 46.3814
2 | 0.4965 | 0.00935 | -0.0331 | 53.1016
2.5 | 0.5645 | 0.00951 | -0.0331 | 59.3586
3 | 0.6323 | 0.0097 | -0.0329 | 65.1856
3.5 | 0.6997 | 0.0099 | -0.0326 | 70.6768
4 | 0.7665 | 0.01011 | -0.032 | 75.816
4.5 | 0.8322 | 0.01034 | -0.031 | 80.4836
5 | 0.8955 | 0.01057 | -0.0294 | 84.7209
5.5 | 0.956 | 0.01089 | -0.0271 | 87.787
6 | 1.0076 | 0.01135 | -0.0234 | 88.7753
6.5 | 1.0449 | 0.0121 | -0.0174 | 86.3554
7 | 1.0807 | 0.01392 | -0.014 | 77.6365
7.5 | 1.0781 | 0.01721 | -0.0078 | 62.6438
8 | 1.0675 | 0.02186 | -0.003 | 48.8335
8.5 | 1.0586 | 0.027 | 0.0005 | 39.2074
9 | 1.056 | 0.03217 | 0.003 | 32.8256
9.5 | 1.0558 | 0.03754 | 0.0048 | 28.1247
10 | 1.0569 | 0.04328 | 0.0059 | 24.4201
10.5 | 1.0552 | 0.04963 | 0.0063 | 21.2613
11 | 1.0602 | 0.05572 | 0.0065 | 19.0273
11.5 | 1.0619 | 0.06242 | 0.0061 | 17.0122
12 | 1.0663 | 0.06917 | 0.0056 | 15.4156

## 33. Re 750k Mach 0.00 (1)
BIGFOIL.COM POLAR EXPORT
NACA63-315 a=0.2
NACA63-315 a=0.2 |  |  |  | Cl Max: | 1.362 | at alpha= | 13 | deg
JavaFoil+Calcfoil stall+Eppler ext transition |  |  |  | L/D Max: | 103.596 | at alpha= | 6.5 | deg
Re: | 750000 |  |  | Cd Min: | 0.00685 | at alpha= | -1 | deg
Mach: | 0 |  |  | Cl=0 at alpha= | -1.6066 | deg
|  |  |  | @ Cl=0.1, Cd= | 0.0068671
|  |  |  | @ Cl=0.4, Cd= | 0.0070677
|  |  |  | @ Cl=0.6, Cd= | 0.0074708
alpha (deg) | Cl | Cd | Cm | Cl/Cd
-19.5 | -0.747 | 0.1835 | -0.003 | -4.072
-19 | -0.77 | 0.17625 | -0.003 | -4.366
-18.5 | -0.791 | 0.16468 | -0.004 | -4.802
-18 | -0.811 | 0.15733 | -0.004 | -5.153
-17.5 | -0.83 | 0.14858 | -0.004 | -5.585
-17 | -0.847 | 0.14113 | -0.004 | -6.002
-16.5 | -0.862 | 0.13497 | -0.004 | -6.385
-16 | -0.875 | 0.12574 | -0.005 | -6.958
-15.5 | -0.885 | 0.12005 | -0.005 | -7.371
-15 | -0.892 | 0.1127 | -0.005 | -7.913
-14.5 | -0.895 | 0.10548 | -0.005 | -8.487
-14 | -0.893 | 0.10042 | -0.005 | -8.89
-13.5 | -0.887 | 0.09393 | -0.006 | -9.439
-13 | -0.877 | 0.0889 | -0.006 | -9.866
-12.5 | -0.864 | 0.08368 | -0.006 | -10.322
-12 | -0.844 | 0.07841 | -0.006 | -10.768
-11.5 | -0.823 | 0.07398 | -0.007 | -11.123
-11 | -0.799 | 0.06928 | -0.007 | -11.526
-10.5 | -0.775 | 0.06371 | -0.008 | -12.157
-10 | -0.882 | 0.01727 | -0.014 | -51.09
-9.5 | -0.852 | 0.01581 | -0.015 | -53.874
-9 | -0.815 | 0.0147 | -0.016 | -55.45
-8.5 | -0.774 | 0.01397 | -0.016 | -55.378
-8 | -0.73 | 0.01207 | -0.017 | -60.53
-7.5 | -0.686 | 0.01255 | -0.018 | -54.64
-7 | -0.632 | 0.012 | -0.018 | -52.672
-6.5 | -0.578 | 0.01148 | -0.019 | -50.294
-6 | -0.522 | 0.01111 | -0.019 | -46.941
-5.5 | -0.465 | 0.01078 | -0.02 | -43.09
-5 | -0.407 | 0.01044 | -0.02 | -38.964
-4.5 | -0.348 | 0.01018 | -0.021 | -34.165
-4 | -0.289 | 0.00991 | -0.021 | -29.133
-3.5 | -0.229 | 0.0097 | -0.022 | -23.597
-3 | -0.169 | 0.00694 | -0.022 | -24.324
-2.5 | -0.108 | 0.0069 | -0.023 | -15.685
-2 | -0.048 | 0.00689 | -0.023 | -6.908
-1.5 | 0.013 | 0.00686 | -0.024 | 1.93
-1 | 0.074 | 0.00685 | -0.025 | 10.829
-0.5 | 0.135 | 0.00689 | -0.025 | 19.619
0 | 0.196 | 0.00689 | -0.026 | 28.468
0.5 | 0.257 | 0.00695 | -0.026 | 36.914
1 | 0.317 | 0.00698 | -0.027 | 45.466
1.5 | 0.378 | 0.00702 | -0.027 | 53.796
2 | 0.438 | 0.00715 | -0.028 | 61.348
2.5 | 0.499 | 0.00725 | -0.028 | 68.83
3 | 0.559 | 0.00737 | -0.029 | 75.839
3.5 | 0.62 | 0.00752 | -0.03 | 82.376
4 | 0.68 | 0.0077 | -0.03 | 88.31
4.5 | 0.739 | 0.00791 | -0.031 | 93.511
5 | 0.798 | 0.00822 | -0.031 | 97.038
5.5 | 0.856 | 0.00852 | -0.032 | 100.538
6 | 0.913 | 0.00892 | -0.032 | 102.417
6.5 | 0.961 | 0.00928 | -0.033 | 103.596
7 | 1.011 | 0.00987 | -0.033 | 102.392
7.5 | 1.041 | 0.01623 | -0.033 | 64.165
8 | 1.088 | 0.01721 | -0.033 | 63.224
8.5 | 1.132 | 0.01836 | -0.034 | 61.636
9 | 1.174 | 0.01942 | -0.034 | 60.459
9.5 | 1.213 | 0.0207 | -0.035 | 58.618
10 | 1.248 | 0.02203 | -0.035 | 56.628
10.5 | 1.278 | 0.0235 | -0.035 | 54.369
11 | 1.304 | 0.025 | -0.036 | 52.171
11.5 | 1.326 | 0.02685 | -0.036 | 49.374
12 | 1.343 | 0.02884 | -0.036 | 46.564
12.5 | 1.355 | 0.03101 | -0.037 | 43.712
13 | 1.362 | 0.03326 | -0.037 | 40.936
13.5 | 1.359 | 0.03612 | -0.037 | 37.637
14 | 1.351 | 0.03927 | -0.038 | 34.412
14.5 | 1.339 | 0.0425 | -0.038 | 31.497
15 | 1.319 | 0.04686 | -0.038 | 28.152
15.5 | 1.292 | 0.05318 | -0.038 | 24.288
16 | 1.261 | 0.05962 | -0.038 | 21.158
16.5 | 1.209 | 0.07553 | -0.037 | 16.01
17 | 1.123 | 0.11235 | -0.031 | 9.994
17.5 | 1.074 | 0.13363 | -0.028 | 8.035
18 | 1.038 | 0.14673 | -0.026 | 7.071

## 34. Re 750k Mach 0.00 (2)
BIGFOIL.COM POLAR EXPORT
NACA63-315 a=0.2
NACA63-315 a=0.2 |  |  |  | Cl Max: | 1.2932 | at alpha= | 16.5 | deg
XFOIL ncrit=9 |  |  |  | L/D Max: | 107.176 | at alpha= | 6.5 | deg
Re: | 750000 |  |  | Cd Min: | 0.20687 | at alpha= | -18.5 | deg
Mach: | 0 |  |  | Cl=0 at alpha= | -1.6079 | deg
|  |  |  | @ Cl=0.1, Cd= | 0.0068651
|  |  |  | @ Cl=0.4, Cd= | 0.0070664
|  |  |  | @ Cl=0.6, Cd= | 0.0073839
alpha (deg) | Cl | Cd | Cm | Cl/Cd
-18.5 | -0.6477 | 0.20687 | 0.0382 | -3.131
-18 | -0.6279 | 0.20182 | 0.035 | -3.1112
-17.5 | -0.6115 | 0.19509 | 0.0308 | -3.1345
-17 | -0.6113 | 0.18207 | 0.0238 | -3.3575
-16.5 | -0.5906 | 0.17717 | 0.0211 | -3.3335
-16 | -0.9121 | 0.07931 | -0.0318 | -11.5004
-15.5 | -0.9656 | 0.06325 | -0.0423 | -15.2664
-15 | -1.0008 | 0.0525 | -0.0478 | -19.0629
-14.5 | -1.0146 | 0.04582 | -0.0502 | -22.1432
-14 | -1.0361 | 0.03878 | -0.0506 | -26.7174
-13.5 | -1.0397 | 0.03367 | -0.0495 | -30.8791
-13 | -1.0242 | 0.03121 | -0.0481 | -32.8164
-12.5 | -1.008 | 0.02878 | -0.046 | -35.0243
-12 | -0.9882 | 0.02695 | -0.0429 | -36.6679
-11.5 | -0.9677 | 0.02519 | -0.0387 | -38.416
-11 | -0.9357 | 0.02357 | -0.0361 | -39.6988
-10.5 | -0.8983 | 0.02215 | -0.0341 | -40.5553
-10 | -0.8614 | 0.01975 | -0.0323 | -43.6152
-9.5 | -0.818 | 0.01856 | -0.0311 | -44.0733
-9 | -0.7726 | 0.01747 | -0.0299 | -44.2244
-8.5 | -0.7255 | 0.01646 | -0.029 | -44.0765
-8 | -0.6813 | 0.01503 | -0.0277 | -45.3293
-7.5 | -0.6328 | 0.01414 | -0.0269 | -44.7525
-7 | -0.5822 | 0.01339 | -0.0264 | -43.4802
-6.5 | -0.5314 | 0.01255 | -0.0258 | -42.3426
-6 | -0.4795 | 0.01183 | -0.0255 | -40.5325
-5.5 | -0.4262 | 0.01126 | -0.0253 | -37.8508
-5 | -0.3717 | 0.01071 | -0.0253 | -34.7059
-4.5 | -0.3178 | 0.01004 | -0.0252 | -31.6534
-4 | -0.2646 | 0.00928 | -0.0252 | -28.5129
-3.5 | -0.2144 | 0.00791 | -0.0252 | -27.1049
-3 | -0.1602 | 0.00721 | -0.0253 | -22.2191
-2.5 | -0.1031 | 0.00703 | -0.0257 | -14.6657
-2 | -0.0454 | 0.00692 | -0.026 | -6.5607
-1.5 | 0.0125 | 0.00686 | -0.0264 | 1.8222
-1 | 0.0703 | 0.00686 | -0.0267 | 10.2478
-0.5 | 0.1287 | 0.00687 | -0.0272 | 18.7336
0 | 0.1871 | 0.00688 | -0.0277 | 27.1948
0.5 | 0.2452 | 0.00694 | -0.0282 | 35.3314
1 | 0.3036 | 0.00695 | -0.0287 | 43.6835
1.5 | 0.3617 | 0.007 | -0.0292 | 51.6714
2 | 0.4194 | 0.0071 | -0.0296 | 59.0704
2.5 | 0.4774 | 0.00715 | -0.0301 | 66.7692
3 | 0.535 | 0.00724 | -0.0305 | 73.895
3.5 | 0.5921 | 0.00737 | -0.0309 | 80.3392
4 | 0.6491 | 0.00747 | -0.0312 | 86.8942
4.5 | 0.7053 | 0.0076 | -0.0314 | 92.8026
5 | 0.7609 | 0.00776 | -0.0315 | 98.0541
5.5 | 0.8159 | 0.00793 | -0.0315 | 102.8878
6 | 0.8687 | 0.00821 | -0.0311 | 105.81
6.5 | 0.9185 | 0.00857 | -0.0302 | 107.1762
7 | 0.9629 | 0.00911 | -0.0284 | 105.697
7.5 | 1.0158 | 0.01012 | -0.029 | 100.3755
8 | 1.0586 | 0.01159 | -0.0283 | 91.3374
8.5 | 1.0912 | 0.01328 | -0.026 | 82.1687
9 | 1.1211 | 0.01479 | -0.0231 | 75.8012
9.5 | 1.1371 | 0.01641 | -0.0181 | 69.2931
10 | 1.1546 | 0.01816 | -0.0142 | 63.5793
10.5 | 1.172 | 0.02027 | -0.011 | 57.8194
11 | 1.1939 | 0.02233 | -0.0087 | 53.4662
11.5 | 1.2073 | 0.02518 | -0.0063 | 47.9468
12 | 1.2268 | 0.02774 | -0.0047 | 44.2249
12.5 | 1.2373 | 0.03119 | -0.0031 | 39.6698
13 | 1.246 | 0.03502 | -0.0018 | 35.5797
13.5 | 1.2606 | 0.03848 | -0.0011 | 32.7599
14 | 1.2711 | 0.04254 | -0.0007 | 29.8801
14.5 | 1.267 | 0.04841 | -0.0007 | 26.1723
15 | 1.2787 | 0.05287 | -0.0011 | 24.1857
15.5 | 1.2868 | 0.05794 | -0.0019 | 22.2092
16 | 1.2931 | 0.06348 | -0.0031 | 20.3702
16.5 | 1.2932 | 0.07 | -0.0048 | 18.4743
17 | 1.2844 | 0.07793 | -0.007 | 16.4815
17.5 | 1.2892 | 0.08441 | -0.0094 | 15.2731
18 | 1.2912 | 0.09155 | -0.0123 | 14.1038
18.5 | 1.2892 | 0.09947 | -0.0157 | 12.9607
19 | 1.285 | 0.10793 | -0.0196 | 11.9059
19.5 | 1.2749 | 0.11746 | -0.0242 | 10.8539
20 | 1.2679 | 0.12669 | -0.029 | 10.0079

## 35. Re 750k Mach 0.10 (1)
BIGFOIL.COM POLAR EXPORT
NACA63-315 a=0.2
NACA63-315 a=0.2 |  |  |  | Cl Max: | 1.354 | at alpha= | 13 | deg
JavaFoil+Calcfoil stall+Eppler ext transition |  |  |  | L/D Max: | 110.735 | at alpha= | 6 | deg
Re: | 750000 |  |  | Cd Min: | 0.00687 | at alpha= | -1.5 | deg
Mach: | 0.1 |  |  | Cl=0 at alpha= | -1.6066 | deg
|  |  |  | @ Cl=0.1, Cd= | 0.00689
|  |  |  | @ Cl=0.4, Cd= | 0.0070928
|  |  |  | @ Cl=0.6, Cd= | 0.0074734
alpha (deg) | Cl | Cd | Cm | Cl/Cd
-19.5 | -0.696 | 0.19033 | -0.003 | -3.655
-19 | -0.721 | 0.18071 | -0.003 | -3.991
-18.5 | -0.746 | 0.17265 | -0.003 | -4.322
-18 | -0.77 | 0.16025 | -0.004 | -4.806
-17.5 | -0.793 | 0.15296 | -0.004 | -5.182
-17 | -0.814 | 0.1453 | -0.004 | -5.601
-16.5 | -0.833 | 0.13835 | -0.004 | -6.018
-16 | -0.849 | 0.12785 | -0.005 | -6.643
-15.5 | -0.863 | 0.12081 | -0.005 | -7.143
-15 | -0.873 | 0.11405 | -0.005 | -7.659
-14.5 | -0.881 | 0.10838 | -0.005 | -8.125
-14 | -0.881 | 0.10183 | -0.005 | -8.649
-13.5 | -0.877 | 0.09533 | -0.006 | -9.197
-13 | -0.869 | 0.08973 | -0.006 | -9.688
-12.5 | -0.858 | 0.08436 | -0.006 | -10.167
-12 | -0.84 | 0.07881 | -0.006 | -10.655
-11.5 | -0.82 | 0.0747 | -0.007 | -10.971
-11 | -0.797 | 0.07014 | -0.007 | -11.358
-10.5 | -0.771 | 0.06536 | -0.008 | -11.797
-10 | -0.872 | 0.01881 | -0.014 | -46.381
-9.5 | -0.851 | 0.01611 | -0.015 | -52.832
-9 | -0.816 | 0.01487 | -0.016 | -54.847
-8.5 | -0.775 | 0.0141 | -0.016 | -54.992
-8 | -0.732 | 0.01337 | -0.017 | -54.716
-7.5 | -0.688 | 0.01261 | -0.018 | -54.574
-7 | -0.635 | 0.01205 | -0.018 | -52.689
-6.5 | -0.58 | 0.01161 | -0.019 | -49.958
-6 | -0.524 | 0.01114 | -0.019 | -47.02
-5.5 | -0.467 | 0.01081 | -0.02 | -43.188
-5 | -0.409 | 0.01051 | -0.02 | -38.882
-4.5 | -0.35 | 0.01021 | -0.021 | -34.242
-4 | -0.29 | 0.00998 | -0.021 | -29.06
-3.5 | -0.23 | 0.00972 | -0.022 | -23.67
-3 | -0.17 | 0.00697 | -0.022 | -24.33
-2.5 | -0.109 | 0.00694 | -0.023 | -15.678
-2 | -0.048 | 0.00692 | -0.024 | -6.907
-1.5 | 0.013 | 0.00687 | -0.024 | 1.938
-1 | 0.075 | 0.00689 | -0.025 | 10.821
-0.5 | 0.136 | 0.00689 | -0.025 | 19.701
0 | 0.197 | 0.0069 | -0.026 | 28.586
0.5 | 0.258 | 0.00696 | -0.026 | 37.062
1 | 0.319 | 0.00698 | -0.027 | 45.66
1.5 | 0.38 | 0.00706 | -0.027 | 53.828
2 | 0.441 | 0.00716 | -0.028 | 61.521
2.5 | 0.501 | 0.00726 | -0.029 | 69.09
3 | 0.562 | 0.00738 | -0.029 | 76.12
3.5 | 0.623 | 0.00753 | -0.03 | 82.66
4 | 0.683 | 0.00771 | -0.03 | 88.619
4.5 | 0.743 | 0.00792 | -0.031 | 93.823
5 | 0.802 | 0.00825 | -0.031 | 97.266
5.5 | 0.86 | 0.00862 | -0.032 | 99.781
6 | 0.913 | 0.00825 | -0.032 | 110.735
6.5 | 0.965 | 0.00935 | -0.033 | 103.116
7 | 1.015 | 0.00998 | -0.033 | 101.649
7.5 | 1.045 | 0.01639 | -0.033 | 63.777
8 | 1.092 | 0.01741 | -0.033 | 62.689
8.5 | 1.135 | 0.01857 | -0.034 | 61.146
9 | 1.177 | 0.0197 | -0.034 | 59.758
9.5 | 1.216 | 0.02096 | -0.035 | 58.017
10 | 1.25 | 0.02235 | -0.035 | 55.939
10.5 | 1.279 | 0.02386 | -0.035 | 53.631
11 | 1.304 | 0.02539 | -0.036 | 51.365
11.5 | 1.325 | 0.02732 | -0.036 | 48.486
12 | 1.34 | 0.02951 | -0.037 | 45.395
12.5 | 1.35 | 0.03161 | -0.037 | 42.71
13 | 1.354 | 0.03398 | -0.037 | 39.844
13.5 | 1.348 | 0.03732 | -0.038 | 36.112
14 | 1.336 | 0.04036 | -0.038 | 33.111
14.5 | 1.319 | 0.04385 | -0.038 | 30.086
15 | 1.289 | 0.05093 | -0.038 | 25.307
15.5 | 1.259 | 0.05665 | -0.038 | 22.226
16 | 1.22 | 0.06535 | -0.037 | 18.67
16.5 | 1.121 | 0.10504 | -0.032 | 10.674
17 | 1.056 | 0.13482 | -0.025 | 7.833
17.5 | 1.022 | 0.14481 | -0.024 | 7.061
18 | 0.99 | 0.15249 | -0.025 | 6.493

## 36. Re 750k Mach 0.10 (2)
BIGFOIL.COM POLAR EXPORT
NACA63-315 a=0.2
NACA63-315 a=0.2 |  |  |  | Cl Max: | 1.2831 | at alpha= | 16 | deg
XFOIL ncrit=9 |  |  |  | L/D Max: | 106.844 | at alpha= | 6.5 | deg
Re: | 750000 |  |  | Cd Min: | 0.20762 | at alpha= | -18.5 | deg
Mach: | 0.1 |  |  | Cl=0 at alpha= | -1.6089 | deg
|  |  |  | @ Cl=0.1, Cd= | 0.0068899
|  |  |  | @ Cl=0.4, Cd= | 0.0070757
|  |  |  | @ Cl=0.6, Cd= | 0.0073993
alpha (deg) | Cl | Cd | Cm | Cl/Cd
-18.5 | -0.6489 | 0.20762 | 0.0386 | -3.1254
-18 | -0.6287 | 0.20263 | 0.0354 | -3.1027
-17.5 | -0.6118 | 0.19599 | 0.0313 | -3.1216
-17 | -0.6117 | 0.18282 | 0.0241 | -3.3459
-16.5 | -0.5905 | 0.17795 | 0.0215 | -3.3183
-16 | -0.5729 | 0.17196 | 0.0179 | -3.3316
-15.5 | -0.8957 | 0.07544 | -0.0351 | -11.873
-15 | -0.9472 | 0.0604 | -0.0446 | -15.6821
-14.5 | -0.9741 | 0.05109 | -0.0494 | -19.0664
-14 | -1.0013 | 0.04294 | -0.0516 | -23.3186
-13.5 | -1.02 | 0.03611 | -0.0513 | -28.247
-13 | -1.0085 | 0.0331 | -0.0503 | -30.4683
-12.5 | -0.9964 | 0.03022 | -0.0484 | -32.9715
-12 | -0.978 | 0.02809 | -0.0459 | -34.8167
-11.5 | -0.9648 | 0.02615 | -0.0407 | -36.8948
-11 | -0.9359 | 0.02429 | -0.0377 | -38.5303
-10.5 | -0.8995 | 0.02287 | -0.0355 | -39.331
-10 | -0.8638 | 0.02023 | -0.0336 | -42.699
-9.5 | -0.8209 | 0.01894 | -0.0321 | -43.3421
-9 | -0.7756 | 0.01779 | -0.0309 | -43.5975
-8.5 | -0.7287 | 0.01669 | -0.0298 | -43.6609
-8 | -0.6836 | 0.01531 | -0.0285 | -44.6506
-7.5 | -0.6357 | 0.0143 | -0.0275 | -44.4545
-7 | -0.5851 | 0.01352 | -0.0269 | -43.2766
-6.5 | -0.5335 | 0.01275 | -0.0264 | -41.8431
-6 | -0.4821 | 0.01191 | -0.0259 | -40.4786
-5.5 | -0.4281 | 0.01137 | -0.0257 | -37.6517
-5 | -0.3738 | 0.01076 | -0.0255 | -34.7398
-4.5 | -0.3193 | 0.01012 | -0.0255 | -31.5514
-4 | -0.2657 | 0.00936 | -0.0255 | -28.3868
-3.5 | -0.2151 | 0.00803 | -0.0254 | -26.787
-3 | -0.1611 | 0.00724 | -0.0255 | -22.2514
-2.5 | -0.1036 | 0.00706 | -0.0258 | -14.6742
-2 | -0.0456 | 0.00695 | -0.0262 | -6.5612
-1.5 | 0.0127 | 0.00688 | -0.0266 | 1.8459
-1 | 0.0709 | 0.00688 | -0.0269 | 10.3052
-0.5 | 0.1295 | 0.0069 | -0.0273 | 18.7681
0 | 0.1883 | 0.0069 | -0.0279 | 27.2899
0.5 | 0.2468 | 0.00695 | -0.0283 | 35.5108
1 | 0.3055 | 0.00698 | -0.0289 | 43.7679
1.5 | 0.364 | 0.00702 | -0.0294 | 51.8519
2 | 0.4222 | 0.00711 | -0.0298 | 59.3812
2.5 | 0.4804 | 0.00718 | -0.0302 | 66.9081
3 | 0.5384 | 0.00727 | -0.0307 | 74.0578
3.5 | 0.5959 | 0.00739 | -0.031 | 80.636
4 | 0.6532 | 0.00752 | -0.0313 | 86.8617
4.5 | 0.7097 | 0.00766 | -0.0315 | 92.6501
5 | 0.7659 | 0.00779 | -0.0316 | 98.3184
5.5 | 0.8212 | 0.00797 | -0.0315 | 103.0364
6 | 0.8743 | 0.00827 | -0.0311 | 105.7195
6.5 | 0.9242 | 0.00865 | -0.0302 | 106.8439
7 | 0.9684 | 0.00923 | -0.0282 | 104.9187
7.5 | 1.021 | 0.01026 | -0.0287 | 99.5127
8.5 | 1.0945 | 0.0135 | -0.0252 | 81.0741
9 | 1.1218 | 0.01509 | -0.0219 | 74.3406
9.5 | 1.1349 | 0.01677 | -0.0166 | 67.6744
10 | 1.1533 | 0.01862 | -0.0129 | 61.9388
10.5 | 1.1711 | 0.02082 | -0.0099 | 56.2488
11 | 1.1914 | 0.02309 | -0.0076 | 51.5981
11.5 | 1.205 | 0.02603 | -0.0053 | 46.2927
12 | 1.2232 | 0.02879 | -0.0037 | 42.487
12.5 | 1.2301 | 0.03265 | -0.0021 | 37.6753
13 | 1.2409 | 0.03642 | -0.001 | 34.0719
13.5 | 1.2542 | 0.04012 | -0.0004 | 31.2612
14 | 1.2633 | 0.0445 | -0.0001 | 28.3888
14.5 | 1.2567 | 0.05078 | -0.0003 | 24.7479
15 | 1.2709 | 0.05514 | -0.0008 | 23.0486
15.5 | 1.2778 | 0.06052 | -0.0017 | 21.1137
16 | 1.2831 | 0.06636 | -0.0031 | 19.3354
16.5 | 1.279 | 0.07356 | -0.0051 | 17.3872
17 | 1.2754 | 0.08103 | -0.0074 | 15.7398
17.5 | 1.2779 | 0.08802 | -0.0101 | 14.5183
18 | 1.2789 | 0.0955 | -0.0132 | 13.3916
18.5 | 1.2755 | 0.10382 | -0.0169 | 12.2857
19 | 1.2699 | 0.11269 | -0.0212 | 11.269
19.5 | 1.2577 | 0.12266 | -0.0261 | 10.2535
20 | 1.2525 | 0.132 | -0.0312 | 9.4886

## 37. Re 750k Mach 0.25 (1)
BIGFOIL.COM POLAR EXPORT
NACA63-315 a=0.2
NACA63-315 a=0.2 |  |  |  | Cl Max: | 1.308 | at alpha= | 12 | deg
JavaFoil+Calcfoil stall+Eppler ext transition |  |  |  | L/D Max: | 100.551 | at alpha= | 6 | deg
Re: | 750000 |  |  | Cd Min: | 0.00694 | at alpha= | -1.5 | deg
Mach: | 0.25 |  |  | Cl=0 at alpha= | -1.6111 | deg
|  |  |  | @ Cl=0.1, Cd= | 0.006951
|  |  |  | @ Cl=0.4, Cd= | 0.0071791
|  |  |  | @ Cl=0.6, Cd= | 0.0075657
alpha (deg) | Cl | Cd | Cm | Cl/Cd
-14 | -0.773 | 0.11065 | -0.005 | -6.984
-13.5 | -0.791 | 0.10235 | -0.006 | -7.729
-13 | -0.803 | 0.09642 | -0.006 | -8.331
-12.5 | -0.808 | 0.09 | -0.006 | -8.978
-12 | -0.803 | 0.0839 | -0.006 | -9.572
-11.5 | -0.794 | 0.07819 | -0.006 | -10.149
-11 | -0.779 | 0.07343 | -0.007 | -10.612
-10.5 | -0.76 | 0.06854 | -0.007 | -11.094
-10 | -0.737 | 0.06398 | -0.008 | -11.525
-9.5 | -0.711 | 0.05919 | -0.008 | -12.015
-9 | -0.812 | 0.01644 | -0.016 | -49.417
-8.5 | -0.781 | 0.01479 | -0.017 | -52.823
-8 | -0.739 | 0.01411 | -0.017 | -52.39
-7.5 | -0.693 | 0.0133 | -0.018 | -52.152
-7 | -0.648 | 0.01258 | -0.019 | -51.539
-6.5 | -0.593 | 0.01194 | -0.019 | -49.664
-6 | -0.536 | 0.01157 | -0.02 | -46.35
-5.5 | -0.478 | 0.01106 | -0.02 | -43.249
-5 | -0.419 | 0.01071 | -0.021 | -39.107
-4.5 | -0.359 | 0.01038 | -0.021 | -34.564
-4 | -0.298 | 0.01013 | -0.022 | -29.397
-3.5 | -0.236 | 0.00985 | -0.022 | -23.981
-3 | -0.174 | 0.00706 | -0.023 | -24.663
-2.5 | -0.112 | 0.00699 | -0.024 | -15.987
-2 | -0.049 | 0.00698 | -0.024 | -7.043
-1.5 | 0.014 | 0.00694 | -0.025 | 1.969
-1 | 0.077 | 0.00694 | -0.025 | 11.046
-0.5 | 0.14 | 0.00697 | -0.026 | 20.015
0 | 0.203 | 0.00698 | -0.026 | 29.03
0.5 | 0.265 | 0.00704 | -0.027 | 37.641
1 | 0.328 | 0.0071 | -0.028 | 46.115
1.5 | 0.39 | 0.00716 | -0.028 | 54.477
2 | 0.453 | 0.00728 | -0.029 | 62.184
2.5 | 0.515 | 0.00737 | -0.029 | 69.855
3 | 0.577 | 0.0075 | -0.03 | 76.96
3.5 | 0.64 | 0.00768 | -0.031 | 83.319
4 | 0.702 | 0.00794 | -0.031 | 88.35
4.5 | 0.763 | 0.00817 | -0.032 | 93.422
5 | 0.824 | 0.00854 | -0.032 | 96.388
5.5 | 0.878 | 0.00885 | -0.033 | 99.218
6 | 0.932 | 0.00927 | -0.033 | 100.551
6.5 | 0.985 | 0.0098 | -0.034 | 100.466
7 | 1.035 | 0.0106 | -0.034 | 97.638
7.5 | 1.066 | 0.0174 | -0.034 | 61.272
8 | 1.112 | 0.01858 | -0.034 | 59.846
8.5 | 1.155 | 0.01981 | -0.035 | 58.298
9 | 1.194 | 0.02113 | -0.035 | 56.534
9.5 | 1.23 | 0.02257 | -0.035 | 54.494
10 | 1.259 | 0.02423 | -0.036 | 51.979
10.5 | 1.282 | 0.02612 | -0.036 | 49.065
11 | 1.298 | 0.02797 | -0.037 | 46.387
11.5 | 1.306 | 0.03039 | -0.037 | 42.987
12 | 1.308 | 0.03284 | -0.037 | 39.825
12.5 | 1.301 | 0.03575 | -0.038 | 36.394
13 | 1.282 | 0.03957 | -0.038 | 32.397
13.5 | 1.249 | 0.04365 | -0.038 | 28.619
14 | 1.193 | 0.05349 | -0.037 | 22.308
14.5 | 1.103 | 0.07609 | -0.034 | 14.497
15 | 0.985 | 0.11856 | -0.023 | 8.312
15.5 | 0.93 | 0.12761 | -0.022 | 7.288
16 | 0.869 | 0.13939 | -0.02 | 6.234
16.5 | 0.804 | 0.14858 | -0.02 | 5.414
17 | 0.734 | 0.15986 | -0.019 | 4.593

## 38. Re 750k Mach 0.25 (2)
BIGFOIL.COM POLAR EXPORT
NACA63-315 a=0.2
NACA63-315 a=0.2 |  |  |  | Cl Max: | 1.229 | at alpha= | 15.5 | deg
XFOIL ncrit=9 |  |  |  | L/D Max: | 105.431 | at alpha= | 6 | deg
Re: | 750000 |  |  | Cd Min: | 0.17657 | at alpha= | -16 | deg
Mach: | 0.25 |  |  | Cl=0 at alpha= | -1.6108 | deg
|  |  |  | @ Cl=0.1, Cd= | 0.0069943
|  |  |  | @ Cl=0.4, Cd= | 0.007207
|  |  |  | @ Cl=0.6, Cd= | 0.0075315
alpha (deg) | Cl | Cd | Cm | Cl/Cd
-16 | -0.5706 | 0.17657 | 0.02 | -3.2316
-15.5 | -0.5726 | 0.16277 | 0.0115 | -3.5178
-15 | -0.5575 | 0.15592 | 0.0086 | -3.5756
-14.5 | -0.5373 | 0.15051 | 0.0057 | -3.5699
-14 | -0.5427 | 0.13638 | -0.0028 | -3.9793
-13 | -0.8198 | 0.05641 | -0.0494 | -14.5329
-12.5 | -0.8563 | 0.04602 | -0.0547 | -18.6071
-12 | -0.8696 | 0.03918 | -0.0573 | -22.195
-11 | -0.8947 | 0.02996 | -0.0504 | -29.8632
-10.5 | -0.8905 | 0.02691 | -0.0448 | -33.0918
-10 | -0.8633 | 0.02476 | -0.0412 | -34.8667
-9.5 | -0.8316 | 0.02147 | -0.0386 | -38.7331
-9 | -0.7891 | 0.01985 | -0.0365 | -39.7531
-8.5 | -0.7437 | 0.01827 | -0.0347 | -40.7061
-8 | -0.695 | 0.01702 | -0.0332 | -40.8343
-7.5 | -0.6501 | 0.0153 | -0.0313 | -42.4902
-7 | -0.5997 | 0.01429 | -0.0301 | -41.9664
-6.5 | -0.5473 | 0.01345 | -0.0291 | -40.6914
-6 | -0.4958 | 0.0124 | -0.0281 | -39.9839
-5.5 | -0.4405 | 0.01174 | -0.0276 | -37.5213
-5 | -0.3852 | 0.01104 | -0.0272 | -34.8913
-4.5 | -0.3285 | 0.01047 | -0.0269 | -31.3754
-4 | -0.2726 | 0.00972 | -0.0268 | -28.0453
-3.5 | -0.2185 | 0.00869 | -0.0267 | -25.1438
-3 | -0.1661 | 0.00743 | -0.0265 | -22.3553
-2.5 | -0.1068 | 0.00715 | -0.0268 | -14.9371
-2 | -0.0467 | 0.00706 | -0.0271 | -6.6147
-1.5 | 0.0133 | 0.00701 | -0.0274 | 1.8973
-1 | 0.0739 | 0.00699 | -0.0278 | 10.5722
-0.5 | 0.1342 | 0.007 | -0.0282 | 19.1714
0 | 0.1949 | 0.00703 | -0.0287 | 27.724
0.5 | 0.2557 | 0.00705 | -0.0293 | 36.2695
1 | 0.3162 | 0.00712 | -0.0297 | 44.4101
1.5 | 0.3767 | 0.00718 | -0.0302 | 52.4652
2 | 0.4372 | 0.00725 | -0.0307 | 60.3034
2.5 | 0.4973 | 0.00735 | -0.0311 | 67.6599
3 | 0.5571 | 0.00746 | -0.0315 | 74.6783
3.5 | 0.6171 | 0.00756 | -0.0318 | 81.627
4 | 0.6765 | 0.00769 | -0.032 | 87.9714
4.5 | 0.7353 | 0.00784 | -0.0321 | 93.7883
5 | 0.7932 | 0.00802 | -0.0321 | 98.9027
5.5 | 0.8501 | 0.00824 | -0.0318 | 103.1675
6 | 0.9046 | 0.00858 | -0.0311 | 105.4312
6.5 | 0.9558 | 0.00908 | -0.0299 | 105.2643
7 | 0.9989 | 0.00984 | -0.0273 | 101.5142
8 | 1.0807 | 0.01303 | -0.0242 | 82.9394
8.5 | 1.1023 | 0.01483 | -0.0196 | 74.3291
9 | 1.1113 | 0.01688 | -0.0139 | 65.8353
9.5 | 1.1266 | 0.0192 | -0.01 | 58.6771
10 | 1.1445 | 0.02171 | -0.0071 | 52.7176
10.5 | 1.1626 | 0.02445 | -0.0046 | 47.5501
11 | 1.1722 | 0.02802 | -0.0023 | 41.8344
11.5 | 1.1875 | 0.03138 | -0.0006 | 37.8426
12 | 1.1987 | 0.03525 | 0.0008 | 34.0057
12.5 | 1.1977 | 0.04044 | 0.0018 | 29.6167
13 | 1.2095 | 0.04482 | 0.0022 | 26.9857
13.5 | 1.2183 | 0.04975 | 0.0022 | 24.4884
14 | 1.2187 | 0.05583 | 0.0016 | 21.8288
14.5 | 1.22 | 0.06209 | 0.0007 | 19.6489
15 | 1.227 | 0.06805 | -0.0006 | 18.0309
15.5 | 1.229 | 0.07486 | -0.0024 | 16.4173
16 | 1.2253 | 0.0827 | -0.005 | 14.8162
16.5 | 1.2213 | 0.09086 | -0.0079 | 13.4416
17 | 1.2182 | 0.09935 | -0.0114 | 12.2617
17.5 | 1.2128 | 0.1085 | -0.0156 | 11.1779
18 | 1.2077 | 0.11798 | -0.0206 | 10.2365
18.5 | 1.1972 | 0.12845 | -0.0262 | 9.3204
19 | 1.1816 | 0.14006 | -0.0329 | 8.4364
19.5 | 1.166 | 0.15241 | -0.0405 | 7.6504
20 | 1.1488 | 0.16541 | -0.0489 | 6.9452

## 39. Re 750k Mach 0.50 (1)
BIGFOIL.COM POLAR EXPORT
NACA63-315 a=0.2
NACA63-315 a=0.2 |  |  |  | Cl Max: | 1.186 | at alpha= | 8.5 | deg
JavaFoil+Calcfoil stall+Eppler ext transition |  |  |  | L/D Max: | 90.463 | at alpha= | 5 | deg
Re: | 750000 |  |  | Cd Min: | 0.00729 | at alpha= | -2 | deg
Mach: | 0.5 |  |  | Cl=0 at alpha= | -1.6071 | deg
|  |  |  | @ Cl=0.1, Cd= | 0.007296
|  |  |  | @ Cl=0.4, Cd= | 0.007628
|  |  |  | @ Cl=0.6, Cd= | 0.0081807
alpha (deg) | Cl | Cd | Cm | Cl/Cd
-20 | -1.024 | 0.21532 | -0.004 | -4.754
-19.5 | -0.994 | 0.20618 | -0.004 | -4.821
-19 | -0.967 | 0.20157 | -0.005 | -4.795
-18.5 | -0.94 | 0.19428 | -0.005 | -4.836
-18 | -0.913 | 0.18861 | -0.005 | -4.838
-17.5 | -0.886 | 0.18643 | -0.005 | -4.755
-17 | -0.856 | 0.17786 | -0.005 | -4.814
-16.5 | -0.829 | 0.17052 | -0.006 | -4.861
-16 | -0.802 | 0.1667 | -0.006 | -4.808
-15.5 | -0.774 | 0.15988 | -0.006 | -4.843
-15 | -0.747 | 0.15645 | -0.006 | -4.773
-14.5 | -0.718 | 0.14431 | -0.006 | -4.975
-14 | -0.69 | 0.13857 | -0.006 | -4.983
-13.5 | -0.663 | 0.13462 | -0.007 | -4.925
-13 | -0.636 | 0.13084 | -0.007 | -4.858
-12.5 | -0.607 | 0.12766 | -0.007 | -4.757
-12 | -0.579 | 0.11778 | -0.007 | -4.917
-11.5 | -0.552 | 0.11567 | -0.007 | -4.769
-11 | -0.524 | 0.11084 | -0.007 | -4.727
-10.5 | -0.496 | 0.10814 | -0.008 | -4.59
-10 | -0.468 | 0.10436 | -0.007 | -4.482
-9.5 | -0.44 | 0.09618 | -0.007 | -4.576
-9 | -0.412 | 0.08945 | -0.008 | -4.611
-8.5 | -0.384 | 0.08143 | -0.008 | -4.721
-8 | -0.575 | 0.05737 | -0.008 | -10.025
-7.5 | -0.572 | 0.05185 | -0.009 | -11.04
-7 | -0.549 | 0.04699 | -0.011 | -11.689
-6.5 | -0.621 | 0.01457 | -0.021 | -42.615
-6 | -0.573 | 0.01365 | -0.022 | -41.964
-5.5 | -0.518 | 0.01284 | -0.022 | -40.377
-5 | -0.462 | 0.01198 | -0.023 | -38.574
-4.5 | -0.398 | 0.01137 | -0.024 | -34.964
-4 | -0.331 | 0.01097 | -0.025 | -30.162
-3.5 | -0.263 | 0.01057 | -0.025 | -24.882
-3 | -0.194 | 0.01022 | -0.026 | -19.017
-2.5 | -0.125 | 0.00736 | -0.026 | -16.963
-2 | -0.055 | 0.00729 | -0.027 | -7.53
-1.5 | 0.015 | 0.00729 | -0.028 | 2.096
-1 | 0.086 | 0.00729 | -0.028 | 11.762
-0.5 | 0.156 | 0.00732 | -0.029 | 21.311
0 | 0.226 | 0.00737 | -0.03 | 30.72
0.5 | 0.296 | 0.00741 | -0.03 | 39.942
1 | 0.366 | 0.00756 | -0.031 | 48.409
1.5 | 0.436 | 0.0077 | -0.032 | 56.565
2 | 0.506 | 0.00783 | -0.032 | 64.565
2.5 | 0.575 | 0.00807 | -0.033 | 71.293
3 | 0.645 | 0.00838 | -0.033 | 76.945
3.5 | 0.707 | 0.00867 | -0.034 | 81.567
4 | 0.773 | 0.00898 | -0.034 | 86.004
4.5 | 0.837 | 0.00944 | -0.035 | 88.636
5 | 0.899 | 0.00994 | -0.035 | 90.463
5.5 | 0.959 | 0.01062 | -0.036 | 90.283
6 | 1.016 | 0.0115 | -0.036 | 88.312
6.5 | 1.068 | 0.01305 | -0.037 | 81.833
7 | 1.101 | 0.02102 | -0.037 | 52.395
7.5 | 1.142 | 0.02293 | -0.037 | 49.791
8 | 1.172 | 0.02496 | -0.037 | 46.935
8.5 | 1.186 | 0.02733 | -0.038 | 43.398
9 | 1.173 | 0.03049 | -0.038 | 38.467
9.5 | 1.098 | 0.03496 | -0.038 | 31.423
10 | 0.641 | 0.09514 | -0.016 | 6.734
10.5 | 0.668 | 0.1011 | -0.017 | 6.609
11 | 0.695 | 0.10596 | -0.018 | 6.561
11.5 | 0.722 | 0.11109 | -0.018 | 6.501
12 | 0.75 | 0.11742 | -0.02 | 6.389
12.5 | 0.777 | 0.12398 | -0.02 | 6.266
13 | 0.804 | 0.12899 | -0.021 | 6.232
13.5 | 0.832 | 0.14206 | -0.022 | 5.856

## 40. Re 750k Mach 0.50 (2)
BIGFOIL.COM POLAR EXPORT
NACA63-315 a=0.2
NACA63-315 a=0.2 |  |  |  | Cl Max: | 1.0976 | at alpha= | 12 | deg
XFOIL ncrit=9 |  |  |  | L/D Max: | 101.448 | at alpha= | 5.5 | deg
Re: | 750000 |  |  | Cd Min: | 0.26151 | at alpha= | -20 | deg
Mach: | 0.5 |  |  | Cl=0 at alpha= | -1.6234 | deg
|  |  |  | @ Cl=0.1, Cd= | 0.007514
|  |  |  | @ Cl=0.4, Cd= | 0.0077417
|  |  |  | @ Cl=0.6, Cd= | 0.0081055
alpha (deg) | Cl | Cd | Cm | Cl/Cd
-20 | -0.7577 | 0.26151 | 0.0694 | -2.8974
-19.5 | -0.7341 | 0.25379 | 0.0643 | -2.8925
-19 | -0.7122 | 0.24446 | 0.0583 | -2.9134
-18.5 | -0.694 | 0.23442 | 0.0515 | -2.9605
-18 | -0.6682 | 0.22725 | 0.0479 | -2.9404
-17.5 | -0.6445 | 0.21965 | 0.043 | -2.9342
-17 | -0.6304 | 0.20865 | 0.0353 | -3.0213
-16.5 | -0.6076 | 0.20007 | 0.0311 | -3.0369
-16 | -0.5812 | 0.19378 | 0.0274 | -2.9993
-15.5 | -0.5703 | 0.18261 | 0.0193 | -3.123
-15 | -0.5472 | 0.17441 | 0.0157 | -3.1374
-14.5 | -0.5223 | 0.16783 | 0.0119 | -3.1121
-14 | -0.5146 | 0.1564 | 0.0037 | -3.2903
-13.5 | -0.4971 | 0.14594 | -0.0035 | -3.4062
-13 | -0.4802 | 0.14032 | -0.0039 | -3.4222
-12.5 | -0.4719 | 0.13047 | -0.0085 | -3.6169
-11.5 | -0.469 | 0.10866 | -0.0201 | -4.3162
-11 | -0.4742 | 0.09726 | -0.0267 | -4.8756
-10.5 | -0.4921 | 0.08387 | -0.0348 | -5.8674
-10 | -0.5355 | 0.0649 | -0.0479 | -8.2512
-9.5 | -0.5784 | 0.05084 | -0.0586 | -11.3769
-9 | -0.6154 | 0.04083 | -0.0637 | -15.0723
-8.5 | -0.6438 | 0.03342 | -0.064 | -19.2639
-8 | -0.663 | 0.02757 | -0.0601 | -24.0479
-7.5 | -0.6613 | 0.0234 | -0.0537 | -28.2607
-7 | -0.6325 | 0.01993 | -0.0492 | -31.7361
-6.5 | -0.5861 | 0.01749 | -0.0455 | -33.5106
-6 | -0.5349 | 0.01562 | -0.0421 | -34.2446
-5.5 | -0.4829 | 0.014 | -0.039 | -34.4929
-5 | -0.4257 | 0.01282 | -0.0367 | -33.2059
-4.5 | -0.3656 | 0.01184 | -0.0348 | -30.8784
-4 | -0.3024 | 0.01109 | -0.0336 | -27.2678
-3.5 | -0.2385 | 0.01032 | -0.0328 | -23.1105
-3 | -0.178 | 0.00919 | -0.0321 | -19.3689
-2.5 | -0.1206 | 0.00776 | -0.0313 | -15.5412
-2 | -0.0519 | 0.00755 | -0.0313 | -6.8742
-1.5 | 0.017 | 0.00748 | -0.0315 | 2.2727
-1 | 0.0862 | 0.00751 | -0.0317 | 11.478
-0.5 | 0.1558 | 0.00753 | -0.0321 | 20.6906
0 | 0.2253 | 0.00757 | -0.0325 | 29.7622
0.5 | 0.2946 | 0.00764 | -0.033 | 38.5602
1 | 0.3642 | 0.00769 | -0.0335 | 47.3602
1.5 | 0.4334 | 0.00779 | -0.0339 | 55.6354
2 | 0.5024 | 0.00793 | -0.0341 | 63.3544
2.5 | 0.5717 | 0.00804 | -0.0344 | 71.107
3 | 0.6408 | 0.0082 | -0.0345 | 78.1463
3.5 | 0.7095 | 0.00839 | -0.0344 | 84.565
4 | 0.7778 | 0.00861 | -0.0341 | 90.3368
4.5 | 0.8453 | 0.00883 | -0.0334 | 95.7305
5 | 0.9108 | 0.00917 | -0.0323 | 99.3239
5.5 | 0.9739 | 0.0096 | -0.0307 | 101.4479
6 | 1.0287 | 0.01033 | -0.0278 | 99.5837
6.5 | 1.0674 | 0.01154 | -0.0227 | 92.4957
7 | 1.0692 | 0.0132 | -0.0126 | 81
7.5 | 1.0764 | 0.01684 | -0.0086 | 63.9192
8 | 1.0744 | 0.02102 | -0.004 | 51.1132
8.5 | 1.0761 | 0.02544 | -0.0005 | 42.2995
9 | 1.0825 | 0.02992 | 0.0022 | 36.1798
9.5 | 1.0884 | 0.03475 | 0.0043 | 31.3209
10 | 1.0915 | 0.04015 | 0.0058 | 27.1856
10.5 | 1.095 | 0.04595 | 0.0066 | 23.8303
11 | 1.0971 | 0.05223 | 0.0068 | 21.0052
11.5 | 1.0952 | 0.05922 | 0.0064 | 18.4938
12 | 1.0976 | 0.06613 | 0.0057 | 16.5976
12.5 | 1.0973 | 0.07377 | 0.0042 | 14.8746
13 | 1.0904 | 0.08259 | 0.0015 | 13.2026
13.5 | 1.08 | 0.09244 | -0.0022 | 11.6833
14 | 1.064 | 0.10375 | -0.0076 | 10.2554
14.5 | 1.0454 | 0.11614 | -0.0145 | 9.0012
15 | 1.025 | 0.12942 | -0.0226 | 7.92
15.5 | 1.0039 | 0.14358 | -0.0317 | 6.9919
16 | 0.9771 | 0.15991 | -0.0427 | 6.1103
16.5 | 0.9433 | 0.17937 | -0.0555 | 5.259
17 | 0.9235 | 0.19784 | -0.0667 | 4.6679

## 41. Re 1M Mach 0.00 (1)
BIGFOIL.COM POLAR EXPORT
NACA63-315 a=0.2
NACA63-315 a=0.2 |  |  |  | Cl Max: | 1.366 | at alpha= | 13 | deg
JavaFoil+Calcfoil stall+Eppler ext transition |  |  |  | L/D Max: | 119.005 | at alpha= | 6.5 | deg
Re: | 1000000 |  |  | Cd Min: | 0.00648 | at alpha= | -1.5 | deg
Mach: | 0 |  |  | Cl=0 at alpha= | -1.6066 | deg
|  |  |  | @ Cl=0.1, Cd= | 0.0064928
|  |  |  | @ Cl=0.4, Cd= | 0.0066893
|  |  |  | @ Cl=0.6, Cd= | 0.0070308
alpha (deg) | Cl | Cd | Cm | Cl/Cd
-16 | -0.876 | 0.12284 | -0.005 | -7.132
-15.5 | -0.887 | 0.11596 | -0.005 | -7.646
-15 | -0.894 | 0.10937 | -0.005 | -8.17
-14.5 | -0.897 | 0.1032 | -0.005 | -8.694
-14 | -0.895 | 0.09665 | -0.006 | -9.261
-13.5 | -0.889 | 0.09118 | -0.006 | -9.748
-13 | -0.881 | 0.08541 | -0.007 | -10.309
-12.5 | -0.868 | 0.08022 | -0.007 | -10.817
-12 | -0.852 | 0.07368 | -0.008 | -11.557
-11.5 | -0.833 | 0.06767 | -0.008 | -12.315
-11 | -0.93 | 0.02141 | -0.013 | -43.463
-10.5 | -0.92 | 0.01717 | -0.014 | -53.571
-10 | -0.892 | 0.01561 | -0.015 | -57.11
-9.5 | -0.857 | 0.01467 | -0.015 | -58.385
-9 | -0.819 | 0.01378 | -0.016 | -59.403
-8.5 | -0.777 | 0.01311 | -0.016 | -59.278
-8 | -0.737 | 0.01225 | -0.017 | -60.208
-7.5 | -0.686 | 0.01179 | -0.018 | -58.168
-7 | -0.632 | 0.01131 | -0.018 | -55.917
-6.5 | -0.578 | 0.01089 | -0.019 | -53.027
-6 | -0.522 | 0.01054 | -0.019 | -49.464
-5.5 | -0.465 | 0.01021 | -0.02 | -45.514
-5 | -0.407 | 0.00988 | -0.02 | -41.144
-4.5 | -0.348 | 0.00965 | -0.021 | -36.061
-4 | -0.289 | 0.00944 | -0.021 | -30.583
-3.5 | -0.229 | 0.00919 | -0.022 | -24.903
-3 | -0.169 | 0.00655 | -0.022 | -25.781
-2.5 | -0.108 | 0.00651 | -0.023 | -16.623
-2 | -0.048 | 0.0065 | -0.023 | -7.321
-1.5 | 0.013 | 0.00648 | -0.024 | 2.043
-1 | 0.074 | 0.00648 | -0.025 | 11.459
-0.5 | 0.135 | 0.00651 | -0.025 | 20.771
0 | 0.196 | 0.00652 | -0.026 | 30.091
0.5 | 0.257 | 0.00654 | -0.026 | 39.242
1 | 0.317 | 0.00659 | -0.027 | 48.107
1.5 | 0.378 | 0.00666 | -0.027 | 56.769
2 | 0.438 | 0.00674 | -0.028 | 65.054
2.5 | 0.499 | 0.00683 | -0.028 | 73.046
3 | 0.559 | 0.00693 | -0.029 | 80.68
3.5 | 0.62 | 0.00708 | -0.03 | 87.466
4 | 0.68 | 0.00726 | -0.03 | 93.654
4.5 | 0.739 | 0.00742 | -0.031 | 99.585
5 | 0.798 | 0.00774 | -0.031 | 103.062
5.5 | 0.856 | 0.00798 | -0.032 | 107.259
6 | 0.913 | 0.00839 | -0.032 | 108.898
6.5 | 0.965 | 0.00811 | -0.033 | 119.005
7 | 1.013 | 0.0095 | -0.033 | 106.682
7.5 | 1.044 | 0.01528 | -0.033 | 68.327
8 | 1.091 | 0.01619 | -0.033 | 67.366
8.5 | 1.135 | 0.01731 | -0.034 | 65.562
9 | 1.177 | 0.01829 | -0.034 | 64.322
9.5 | 1.216 | 0.0195 | -0.035 | 62.357
10 | 1.251 | 0.02075 | -0.035 | 60.287
10.5 | 1.281 | 0.02214 | -0.035 | 57.873
11 | 1.308 | 0.0236 | -0.036 | 55.402
11.5 | 1.329 | 0.02518 | -0.036 | 52.793
12 | 1.347 | 0.02703 | -0.037 | 49.826
12.5 | 1.359 | 0.02906 | -0.037 | 46.768
13 | 1.366 | 0.03119 | -0.037 | 43.789
13.5 | 1.364 | 0.03389 | -0.038 | 40.235
14 | 1.356 | 0.03678 | -0.038 | 36.873
14.5 | 1.344 | 0.0396 | -0.038 | 33.948
15 | 1.326 | 0.04338 | -0.038 | 30.567
15.5 | 1.301 | 0.04834 | -0.038 | 26.912
16 | 1.273 | 0.05349 | -0.039 | 23.799
16.5 | 1.235 | 0.06239 | -0.038 | 19.787
17 | 1.191 | 0.07336 | -0.038 | 16.238
17.5 | 1.128 | 0.09672 | -0.035 | 11.659
18 | 1.06 | 0.12768 | -0.031 | 8.299

## 42. Re 1M Mach 0.00 (2)
BIGFOIL.COM POLAR EXPORT
NACA63-315 a=0.2
NACA63-315 a=0.2 |  |  |  | Cl Max: | 1.3517 | at alpha= | 17 | deg
XFOIL ncrit=9 |  |  |  | L/D Max: | 113.221 | at alpha= | 6 | deg
Re: | 1000000 |  |  | Cd Min: | 0.23068 | at alpha= | -20 | deg
Mach: | 0 |  |  | Cl=0 at alpha= | -1.6117 | deg
|  |  |  | @ Cl=0.1, Cd= | 0.0062402
|  |  |  | @ Cl=0.4, Cd= | 0.0064162
|  |  |  | @ Cl=0.6, Cd= | 0.0067282
alpha (deg) | Cl | Cd | Cm | Cl/Cd
-20 | -0.6902 | 0.23068 | 0.0527 | -2.992
-19.5 | -0.6799 | 0.22018 | 0.0467 | -3.0879
-18 | -0.9422 | 0.10986 | -0.0101 | -8.5764
-17.5 | -1.0096 | 0.08652 | -0.0256 | -11.669
-17 | -1.06 | 0.0697 | -0.0364 | -15.208
-16.5 | -1.0999 | 0.05695 | -0.0434 | -19.3134
-16 | -1.1169 | 0.04882 | -0.0469 | -22.8779
-15.5 | -1.1184 | 0.04313 | -0.0488 | -25.9309
-15 | -1.114 | 0.03854 | -0.0496 | -28.905
-14.5 | -1.0995 | 0.03537 | -0.0498 | -31.0857
-14 | -1.0907 | 0.03177 | -0.049 | -34.3311
-13.5 | -1.0758 | 0.02899 | -0.0477 | -37.1093
-13 | -1.0562 | 0.02681 | -0.0459 | -39.3957
-12.5 | -1.0319 | 0.02509 | -0.0439 | -41.1279
-12 | -1.0223 | 0.02271 | -0.0387 | -45.0154
-11.5 | -0.999 | 0.02094 | -0.0349 | -47.7077
-11 | -0.9624 | 0.01978 | -0.0329 | -48.6552
-10.5 | -0.9218 | 0.01869 | -0.0312 | -49.3205
-10 | -0.8778 | 0.01776 | -0.03 | -49.4257
-9.5 | -0.832 | 0.01685 | -0.0289 | -49.3769
-9 | -0.791 | 0.01525 | -0.0272 | -51.8689
-8.5 | -0.7432 | 0.01433 | -0.0264 | -51.8632
-8 | -0.6927 | 0.01363 | -0.0259 | -50.8217
-7.5 | -0.6408 | 0.01305 | -0.0255 | -49.1034
-7 | -0.5917 | 0.01206 | -0.0248 | -49.063
-6.5 | -0.5386 | 0.01147 | -0.0246 | -46.9573
-6 | -0.4839 | 0.01106 | -0.0246 | -43.7523
-5.5 | -0.4306 | 0.0104 | -0.0245 | -41.4038
-5 | -0.3754 | 0.00993 | -0.0245 | -37.8046
-4.5 | -0.3201 | 0.00945 | -0.0247 | -33.873
-4 | -0.2656 | 0.00882 | -0.0248 | -30.1134
-3.5 | -0.2116 | 0.00804 | -0.025 | -26.3184
-3 | -0.16 | 0.00679 | -0.0251 | -23.5641
-2.5 | -0.1031 | 0.00651 | -0.0255 | -15.8372
-2 | -0.0452 | 0.00637 | -0.026 | -7.0958
-1.5 | 0.013 | 0.00628 | -0.0264 | 2.0701
-1 | 0.0712 | 0.00626 | -0.0269 | 11.3738
-0.5 | 0.1295 | 0.00622 | -0.0274 | 20.8199
0 | 0.1882 | 0.00624 | -0.0279 | 30.1603
0.5 | 0.2466 | 0.00629 | -0.0285 | 39.2051
1 | 0.3053 | 0.0063 | -0.0291 | 48.4603
1.5 | 0.3637 | 0.00636 | -0.0296 | 57.1855
2 | 0.4218 | 0.00645 | -0.0301 | 65.3953
2.5 | 0.4802 | 0.0065 | -0.0307 | 73.8769
3 | 0.5382 | 0.00659 | -0.0312 | 81.6692
3.5 | 0.5957 | 0.00672 | -0.0317 | 88.6458
4 | 0.6532 | 0.00683 | -0.0321 | 95.6369
4.5 | 0.71 | 0.00697 | -0.0325 | 101.8651
5 | 0.7665 | 0.00713 | -0.0327 | 107.5035
5.5 | 0.8215 | 0.00739 | -0.0328 | 111.1637
6 | 0.8752 | 0.00773 | -0.0327 | 113.2212
6.5 | 0.9264 | 0.00824 | -0.0323 | 112.4272
7 | 0.9729 | 0.00898 | -0.0312 | 108.3408
7.5 | 1.0116 | 0.00997 | -0.0287 | 101.4644
8 | 1.0582 | 0.01142 | -0.0287 | 92.662
8.5 | 1.0958 | 0.01279 | -0.0269 | 85.6763
9 | 1.1292 | 0.01414 | -0.0244 | 79.8586
9.5 | 1.1545 | 0.01545 | -0.0206 | 74.7249
10 | 1.1741 | 0.01687 | -0.0163 | 69.5969
10.5 | 1.1962 | 0.01851 | -0.0132 | 64.6245
11 | 1.2187 | 0.02037 | -0.0106 | 59.8282
11.5 | 1.2384 | 0.02258 | -0.0082 | 54.845
12 | 1.2562 | 0.02511 | -0.0062 | 50.0279
12.5 | 1.2765 | 0.02761 | -0.0046 | 46.2332
13 | 1.2889 | 0.0309 | -0.0031 | 41.712
13.5 | 1.2993 | 0.03454 | -0.0019 | 37.6173
14 | 1.3147 | 0.0379 | -0.0012 | 34.6887
14.5 | 1.3266 | 0.04179 | -0.0008 | 31.7444
15 | 1.3291 | 0.04691 | -0.0008 | 28.333
15.5 | 1.3322 | 0.05228 | -0.0012 | 25.482
16 | 1.3412 | 0.05723 | -0.002 | 23.4353
16.5 | 1.3506 | 0.06231 | -0.0031 | 21.6755
17 | 1.3517 | 0.06869 | -0.0048 | 19.6783
17.5 | 1.3444 | 0.07647 | -0.0072 | 17.5808
18 | 1.336 | 0.08477 | -0.0102 | 15.7603
18.5 | 1.3354 | 0.09226 | -0.0132 | 14.4743
19 | 1.3307 | 0.10059 | -0.0168 | 13.2289
19.5 | 1.3263 | 0.10915 | -0.0209 | 12.1512
20 | 1.3176 | 0.11863 | -0.0257 | 11.1068

## 43. Re 1M Mach 0.10 (1)
BIGFOIL.COM POLAR EXPORT
NACA63-315 a=0.2
NACA63-315 a=0.2 |  |  |  | Cl Max: | 1.358 | at alpha= | 13 | deg
JavaFoil+Calcfoil stall+Eppler ext transition |  |  |  | L/D Max: | 109.223 | at alpha= | 6.5 | deg
Re: | 1000000 |  |  | Cd Min: | 0.00648 | at alpha= | -1.5 | deg
Mach: | 0.1 |  |  | Cl=0 at alpha= | -1.6066 | deg
|  |  |  | @ Cl=0.1, Cd= | 0.00651
|  |  |  | @ Cl=0.4, Cd= | 0.0067295
|  |  |  | @ Cl=0.6, Cd= | 0.0070497
alpha (deg) | Cl | Cd | Cm | Cl/Cd
-15.5 | -0.864 | 0.11726 | -0.005 | -7.368
-15 | -0.874 | 0.11087 | -0.005 | -7.887
-14.5 | -0.882 | 0.10477 | -0.006 | -8.422
-14 | -0.883 | 0.09761 | -0.006 | -9.042
-13.5 | -0.878 | 0.09262 | -0.006 | -9.485
-13 | -0.872 | 0.08705 | -0.006 | -10.012
-12.5 | -0.86 | 0.08139 | -0.007 | -10.568
-12 | -0.844 | 0.07593 | -0.007 | -11.112
-11.5 | -0.825 | 0.07085 | -0.008 | -11.65
-11 | -0.813 | 0.06125 | -0.009 | -13.27
-10.5 | -0.915 | 0.01786 | -0.014 | -51.227
-10 | -0.891 | 0.01589 | -0.015 | -56.053
-9.5 | -0.857 | 0.01488 | -0.015 | -57.584
-9 | -0.82 | 0.01393 | -0.016 | -58.829
-8.5 | -0.778 | 0.01324 | -0.016 | -58.801
-8 | -0.735 | 0.01241 | -0.017 | -59.259
-7.5 | -0.688 | 0.01184 | -0.018 | -58.127
-7 | -0.635 | 0.01144 | -0.018 | -55.508
-6.5 | -0.58 | 0.01093 | -0.019 | -53.079
-6 | -0.524 | 0.01057 | -0.019 | -49.538
-5.5 | -0.467 | 0.01023 | -0.02 | -45.618
-5 | -0.409 | 0.00995 | -0.02 | -41.056
-4.5 | -0.35 | 0.00967 | -0.021 | -36.144
-4 | -0.29 | 0.00946 | -0.021 | -30.665
-3.5 | -0.23 | 0.00921 | -0.022 | -24.981
-3 | -0.17 | 0.00658 | -0.022 | -25.769
-2.5 | -0.109 | 0.00652 | -0.023 | -16.689
-2 | -0.048 | 0.00651 | -0.024 | -7.35
-1.5 | 0.013 | 0.00648 | -0.024 | 2.051
-1 | 0.075 | 0.00651 | -0.025 | 11.45
-0.5 | 0.136 | 0.00651 | -0.025 | 20.87
0 | 0.197 | 0.00652 | -0.026 | 30.215
0.5 | 0.258 | 0.00654 | -0.026 | 39.434
1 | 0.319 | 0.0066 | -0.027 | 48.301
1.5 | 0.38 | 0.0067 | -0.027 | 56.644
2 | 0.441 | 0.00679 | -0.028 | 64.912
2.5 | 0.501 | 0.00684 | -0.029 | 73.327
3 | 0.562 | 0.00695 | -0.029 | 80.885
3.5 | 0.623 | 0.00711 | -0.03 | 87.596
4 | 0.683 | 0.00728 | -0.03 | 93.809
4.5 | 0.743 | 0.00751 | -0.031 | 98.985
5 | 0.802 | 0.00776 | -0.031 | 103.345
5.5 | 0.86 | 0.00808 | -0.032 | 106.503
6 | 0.918 | 0.00842 | -0.033 | 108.976
6.5 | 0.968 | 0.00886 | -0.033 | 109.223
7 | 1.017 | 0.00961 | -0.033 | 105.797
7.5 | 1.048 | 0.01543 | -0.033 | 67.898
8 | 1.094 | 0.01639 | -0.033 | 66.78
8.5 | 1.138 | 0.0175 | -0.034 | 65.027
9 | 1.18 | 0.01855 | -0.034 | 63.613
9.5 | 1.219 | 0.01976 | -0.035 | 61.71
10 | 1.253 | 0.02104 | -0.035 | 59.567
10.5 | 1.283 | 0.02246 | -0.036 | 57.109
11 | 1.308 | 0.02398 | -0.036 | 54.527
11.5 | 1.328 | 0.02561 | -0.036 | 51.851
12 | 1.343 | 0.02765 | -0.037 | 48.582
12.5 | 1.354 | 0.02965 | -0.037 | 45.668
13 | 1.358 | 0.03184 | -0.037 | 42.641
13.5 | 1.352 | 0.0349 | -0.038 | 38.737
14 | 1.341 | 0.03777 | -0.038 | 35.519
14.5 | 1.325 | 0.04073 | -0.038 | 32.54
15 | 1.299 | 0.04629 | -0.038 | 28.059
15.5 | 1.272 | 0.05053 | -0.038 | 25.165
16 | 1.238 | 0.05651 | -0.038 | 21.899
16.5 | 1.188 | 0.06889 | -0.038 | 17.246
17 | 1.092 | 0.10902 | -0.032 | 10.018
17.5 | 1.035 | 0.1332 | -0.028 | 7.769
18 | 0.999 | 0.14215 | -0.028 | 7.03

## 44. Re 1M Mach 0.10 (2)
BIGFOIL.COM POLAR EXPORT
NACA63-315 a=0.2
NACA63-315 a=0.2 |  |  |  | Cl Max: | 1.3397 | at alpha= | 16.5 | deg
XFOIL ncrit=9 |  |  |  | L/D Max: | 113.226 | at alpha= | 6 | deg
Re: | 1000000 |  |  | Cd Min: | 0.23159 | at alpha= | -20 | deg
Mach: | 0.1 |  |  | Cl=0 at alpha= | -1.6126 | deg
|  |  |  | @ Cl=0.1, Cd= | 0.0062555
|  |  |  | @ Cl=0.4, Cd= | 0.0064322
|  |  |  | @ Cl=0.6, Cd= | 0.006741
alpha (deg) | Cl | Cd | Cm | Cl/Cd
-20 | -0.692 | 0.23159 | 0.0533 | -2.988
-19.5 | -0.6807 | 0.22144 | 0.0473 | -3.074
-19 | -0.6684 | 0.2122 | 0.0423 | -3.1499
-18.5 | -0.6485 | 0.20761 | 0.0393 | -3.1236
-18 | -0.6297 | 0.20216 | 0.0355 | -3.1149
-17.5 | -0.9511 | 0.10083 | -0.0166 | -9.4327
-17 | -1.0075 | 0.0806 | -0.0301 | -12.5
-16.5 | -1.0507 | 0.06561 | -0.0396 | -16.0143
-16 | -1.0741 | 0.05554 | -0.0452 | -19.3392
-15.5 | -1.085 | 0.04814 | -0.0484 | -22.5384
-15 | -1.0884 | 0.04226 | -0.0502 | -25.7549
-14.5 | -1.0768 | 0.03851 | -0.051 | -27.9616
-14 | -1.0735 | 0.03414 | -0.0508 | -31.4441
-13.5 | -1.0631 | 0.03078 | -0.0498 | -34.5387
-13 | -1.0466 | 0.0282 | -0.0482 | -37.1135
-12.5 | -1.0242 | 0.02602 | -0.0466 | -39.362
-12 | -1.0103 | 0.02435 | -0.0419 | -41.4908
-11.5 | -0.9979 | 0.02164 | -0.037 | -46.1137
-11 | -0.9636 | 0.02032 | -0.0345 | -47.4213
-10.5 | -0.9241 | 0.01914 | -0.0327 | -48.2811
-10 | -0.8807 | 0.01813 | -0.0312 | -48.5769
-9.5 | -0.8355 | 0.01711 | -0.0299 | -48.8311
-8.5 | -0.7467 | 0.01454 | -0.0272 | -51.3549
-8 | -0.6963 | 0.01379 | -0.0266 | -50.4931
-7.5 | -0.6443 | 0.01317 | -0.0261 | -48.9218
-6.5 | -0.5416 | 0.01155 | -0.0251 | -46.8918
-6 | -0.4867 | 0.01111 | -0.025 | -43.8074
-5.5 | -0.433 | 0.01045 | -0.0248 | -41.4354
-5 | -0.3775 | 0.00999 | -0.0248 | -37.7878
-4.5 | -0.3218 | 0.0095 | -0.0249 | -33.8737
-4 | -0.2669 | 0.00888 | -0.025 | -30.0563
-3.5 | -0.2126 | 0.00811 | -0.0252 | -26.2145
-3 | -0.1608 | 0.00684 | -0.0253 | -23.5088
-2.5 | -0.1036 | 0.00653 | -0.0257 | -15.8652
-2 | -0.0454 | 0.00639 | -0.0261 | -7.1049
-1.5 | 0.0132 | 0.0063 | -0.0266 | 2.0952
-1 | 0.0717 | 0.00627 | -0.0271 | 11.4354
-0.5 | 0.1303 | 0.00624 | -0.0275 | 20.8814
0 | 0.1894 | 0.00625 | -0.0281 | 30.304
0.5 | 0.2482 | 0.0063 | -0.0286 | 39.3968
1 | 0.3072 | 0.00633 | -0.0292 | 48.5308
1.5 | 0.366 | 0.00638 | -0.0298 | 57.3668
2 | 0.4246 | 0.00647 | -0.0303 | 65.626
2.5 | 0.4832 | 0.00653 | -0.0309 | 73.9969
3 | 0.5417 | 0.00661 | -0.0314 | 81.9516
3.5 | 0.5996 | 0.00674 | -0.0318 | 88.9614
5 | 0.7716 | 0.00716 | -0.0329 | 107.7654
5.5 | 0.827 | 0.00743 | -0.0329 | 111.3055
6 | 0.8809 | 0.00778 | -0.0328 | 113.2262
6.5 | 0.9322 | 0.0083 | -0.0323 | 112.3133
7 | 0.9785 | 0.0091 | -0.031 | 107.5275
7.5 | 1.0168 | 0.01011 | -0.0284 | 100.5737
8 | 1.0623 | 0.01163 | -0.0281 | 91.3414
8.5 | 1.0997 | 0.01299 | -0.0262 | 84.6574
9 | 1.1315 | 0.01438 | -0.0234 | 78.6857
9.5 | 1.1529 | 0.01572 | -0.0189 | 73.3397
10 | 1.1733 | 0.01725 | -0.0149 | 68.0174
10.5 | 1.1938 | 0.0191 | -0.0118 | 62.5026
11 | 1.2173 | 0.021 | -0.0094 | 57.9667
11.5 | 1.2344 | 0.0235 | -0.0069 | 52.5277
12 | 1.2537 | 0.02603 | -0.0051 | 48.1637
12.5 | 1.2726 | 0.02875 | -0.0035 | 44.2643
13 | 1.2813 | 0.03246 | -0.002 | 39.4732
13.5 | 1.294 | 0.03603 | -0.001 | 35.9145
14 | 1.3083 | 0.03963 | -0.0004 | 33.0129
14.5 | 1.3188 | 0.04383 | -0.0001 | 30.089
15 | 1.3157 | 0.04973 | -0.0003 | 26.4569
15.5 | 1.3238 | 0.05474 | -0.0009 | 24.1834
16 | 1.3313 | 0.06004 | -0.0019 | 22.1736
16.5 | 1.3397 | 0.06543 | -0.0032 | 20.4753
17 | 1.3381 | 0.07235 | -0.0051 | 18.4948
17.5 | 1.323 | 0.08148 | -0.0082 | 16.2371
18 | 1.3237 | 0.0887 | -0.011 | 14.9233
18.5 | 1.3205 | 0.09682 | -0.0144 | 13.6387
19 | 1.3142 | 0.1056 | -0.0184 | 12.4451
19.5 | 1.3086 | 0.1146 | -0.0228 | 11.4188
20 | 1.2986 | 0.1245 | -0.028 | 10.4305

## 45. Re 1M Mach 0.25 (1)
BIGFOIL.COM POLAR EXPORT
NACA63-315 a=0.2
NACA63-315 a=0.2 |  |  |  | Cl Max: | 1.312 | at alpha= | 12 | deg
JavaFoil+Calcfoil stall+Eppler ext transition |  |  |  | L/D Max: | 106.922 | at alpha= | 6 | deg
Re: | 1000000 |  |  | Cd Min: | 0.00655 | at alpha= | -1 | deg
Mach: | 0.25 |  |  | Cl=0 at alpha= | -1.6111 | deg
|  |  |  | @ Cl=0.1, Cd= | 0.0065646
|  |  |  | @ Cl=0.4, Cd= | 0.0067743
|  |  |  | @ Cl=0.6, Cd= | 0.0071467
alpha (deg) | Cl | Cd | Cm | Cl/Cd
-14.5 | -0.748 | 0.11582 | -0.005 | -6.461
-14 | -0.773 | 0.10831 | -0.005 | -7.14
-13.5 | -0.792 | 0.10022 | -0.006 | -7.899
-13 | -0.804 | 0.09262 | -0.006 | -8.68
-12.5 | -0.809 | 0.08629 | -0.006 | -9.372
-12 | -0.804 | 0.08127 | -0.006 | -9.893
-11.5 | -0.795 | 0.07628 | -0.007 | -10.416
-11 | -0.78 | 0.07124 | -0.007 | -10.956
-10.5 | -0.763 | 0.06629 | -0.008 | -11.504
-10 | -0.746 | 0.05886 | -0.009 | -12.681
-9.5 | -0.851 | 0.0163 | -0.015 | -52.183
-9 | -0.821 | 0.01502 | -0.016 | -54.628
-8.5 | -0.784 | 0.01386 | -0.017 | -56.59
-8 | -0.742 | 0.01326 | -0.017 | -55.982
-7.5 | -0.697 | 0.01192 | -0.018 | -58.456
-7 | -0.648 | 0.0118 | -0.019 | -54.923
-6.5 | -0.593 | 0.01131 | -0.019 | -52.43
-6 | -0.536 | 0.01089 | -0.02 | -49.255
-5.5 | -0.478 | 0.01052 | -0.02 | -45.469
-5 | -0.419 | 0.01014 | -0.021 | -41.301
-4.5 | -0.359 | 0.00983 | -0.021 | -36.505
-4 | -0.298 | 0.0096 | -0.022 | -31.032
-3.5 | -0.236 | 0.00933 | -0.022 | -25.31
-3 | -0.174 | 0.00667 | -0.023 | -26.127
-2.5 | -0.112 | 0.0066 | -0.024 | -16.948
-2 | -0.049 | 0.00658 | -0.024 | -7.462
-1.5 | 0.014 | 0.00656 | -0.025 | 2.085
-1 | 0.077 | 0.00655 | -0.025 | 11.699
-0.5 | 0.14 | 0.00659 | -0.026 | 21.196
0 | 0.203 | 0.0066 | -0.026 | 30.687
0.5 | 0.265 | 0.00661 | -0.027 | 40.05
1 | 0.328 | 0.00667 | -0.028 | 49.076
1.5 | 0.39 | 0.00676 | -0.028 | 57.693
2 | 0.453 | 0.00685 | -0.029 | 66.1
2.5 | 0.515 | 0.00694 | -0.029 | 74.19
3 | 0.577 | 0.00707 | -0.03 | 81.665
3.5 | 0.64 | 0.00728 | -0.031 | 87.838
4 | 0.702 | 0.00748 | -0.031 | 93.846
4.5 | 0.763 | 0.00767 | -0.032 | 99.488
5 | 0.824 | 0.00801 | -0.032 | 102.837
5.5 | 0.883 | 0.00839 | -0.033 | 105.311
6 | 0.935 | 0.00875 | -0.033 | 106.922
6.5 | 0.988 | 0.00934 | -0.034 | 105.757
7 | 1.037 | 0.01034 | -0.034 | 100.237
7.5 | 1.069 | 0.0164 | -0.034 | 65.175
8 | 1.115 | 0.0175 | -0.034 | 63.699
8.5 | 1.157 | 0.01868 | -0.035 | 61.946
9 | 1.197 | 0.0199 | -0.035 | 60.169
9.5 | 1.233 | 0.02127 | -0.036 | 57.985
10 | 1.262 | 0.02283 | -0.036 | 55.292
10.5 | 1.285 | 0.0246 | -0.036 | 52.22
11 | 1.301 | 0.02632 | -0.037 | 49.441
11.5 | 1.31 | 0.02859 | -0.037 | 45.808
12 | 1.312 | 0.03081 | -0.037 | 42.572
12.5 | 1.305 | 0.03371 | -0.038 | 38.708
13 | 1.287 | 0.03702 | -0.038 | 34.774
13.5 | 1.257 | 0.04033 | -0.038 | 31.158
14 | 1.21 | 0.04659 | -0.038 | 25.963
14.5 | 1.151 | 0.05519 | -0.038 | 20.847
15 | 1 | 0.10793 | -0.028 | 9.265
15.5 | 0.935 | 0.12249 | -0.024 | 7.634
16 | 0.871 | 0.13364 | -0.022 | 6.517
16.5 | 0.805 | 0.1432 | -0.021 | 5.625
17 | 0.735 | 0.15686 | -0.021 | 4.688

## 46. Re 1M Mach 0.25 (2)
BIGFOIL.COM POLAR EXPORT
NACA63-315 a=0.2
NACA63-315 a=0.2 |  |  |  | Cl Max: | 1.2733 | at alpha= | 16 | deg
XFOIL ncrit=9 |  |  |  | L/D Max: | 112.429 | at alpha= | 6 | deg
Re: | 1000000 |  |  | Cd Min: | 0.19497 | at alpha= | -17.5 | deg
Mach: | 0.25 |  |  | Cl=0 at alpha= | -1.6146 | deg
|  |  |  | @ Cl=0.1, Cd= | 0.0063442
|  |  |  | @ Cl=0.4, Cd= | 0.0065309
|  |  |  | @ Cl=0.6, Cd= | 0.0068256
alpha (deg) | Cl | Cd | Cm | Cl/Cd
-17.5 | -0.6271 | 0.19497 | 0.0312 | -3.2164
-17 | -0.6123 | 0.18716 | 0.0272 | -3.2715
-16.5 | -0.592 | 0.18163 | 0.0238 | -3.2594
-16 | -0.5863 | 0.17002 | 0.0169 | -3.4484
-15 | -0.5653 | 0.15263 | 0.0083 | -3.7037
-14.5 | -0.788 | 0.08664 | -0.0272 | -9.0951
-14 | -0.867 | 0.06342 | -0.0439 | -13.6708
-13.5 | -0.906 | 0.05116 | -0.0514 | -17.7091
-13 | -0.9284 | 0.04273 | -0.055 | -21.7271
-12.5 | -0.9467 | 0.03574 | -0.0561 | -26.4885
-12 | -0.9455 | 0.03144 | -0.0551 | -30.0732
-11.5 | -0.9435 | 0.02814 | -0.0515 | -33.5288
-11 | -0.9451 | 0.02422 | -0.0464 | -39.0215
-10.5 | -0.9251 | 0.02235 | -0.0416 | -41.3915
-10 | -0.8898 | 0.02071 | -0.0388 | -42.9648
-9.5 | -0.8488 | 0.01917 | -0.0364 | -44.2775
-9 | -0.8038 | 0.01782 | -0.0344 | -45.1066
-8.5 | -0.7623 | 0.01594 | -0.0322 | -47.8231
-8 | -0.7137 | 0.01481 | -0.0307 | -48.1904
-7.5 | -0.6616 | 0.01396 | -0.0296 | -47.3926
-7 | -0.6082 | 0.01319 | -0.0287 | -46.1107
-6.5 | -0.5578 | 0.01207 | -0.0276 | -46.2138
-6 | -0.502 | 0.01145 | -0.0271 | -43.8428
-5.5 | -0.4461 | 0.01079 | -0.0267 | -41.3438
-5 | -0.3889 | 0.0103 | -0.0265 | -37.7573
-4.5 | -0.3313 | 0.0098 | -0.0264 | -33.8061
-4 | -0.2742 | 0.00918 | -0.0263 | -29.8693
-3.5 | -0.2178 | 0.00846 | -0.0264 | -25.7447
-3 | -0.1652 | 0.00711 | -0.0263 | -23.2349
-2.5 | -0.1067 | 0.00663 | -0.0266 | -16.0935
-2 | -0.0464 | 0.0065 | -0.027 | -7.1385
-1.5 | 0.0138 | 0.0064 | -0.0274 | 2.1562
-1 | 0.0746 | 0.00634 | -0.0279 | 11.7666
-0.5 | 0.1352 | 0.00635 | -0.0284 | 21.2913
0 | 0.1962 | 0.00637 | -0.029 | 30.8006
0.5 | 0.2573 | 0.0064 | -0.0296 | 40.2031
1 | 0.3181 | 0.00647 | -0.0301 | 49.1654
1.5 | 0.3788 | 0.00651 | -0.0307 | 58.1874
2 | 0.4396 | 0.00657 | -0.0312 | 66.9102
2.5 | 0.5 | 0.00667 | -0.0317 | 74.9625
3 | 0.5604 | 0.00676 | -0.0321 | 82.8994
3.5 | 0.6208 | 0.00686 | -0.0326 | 90.4956
4 | 0.6807 | 0.00699 | -0.0329 | 97.382
4.5 | 0.74 | 0.00717 | -0.0331 | 103.2078
5 | 0.7988 | 0.00737 | -0.0333 | 108.3853
5.5 | 0.8561 | 0.00768 | -0.0332 | 111.4714
6 | 0.9118 | 0.00811 | -0.0328 | 112.4291
6.5 | 0.9633 | 0.00876 | -0.0319 | 109.9658
7.5 | 1.0417 | 0.01104 | -0.0261 | 94.3569
8 | 1.0832 | 0.01269 | -0.0248 | 85.3586
8.5 | 1.1123 | 0.01422 | -0.0212 | 78.2208
9 | 1.1261 | 0.01589 | -0.0155 | 70.8685
9.5 | 1.145 | 0.01784 | -0.0116 | 64.1816
10 | 1.1677 | 0.01991 | -0.0086 | 58.6489
10.5 | 1.1868 | 0.02243 | -0.0059 | 52.9113
11 | 1.2062 | 0.02513 | -0.0036 | 47.9984
11.5 | 1.2187 | 0.02853 | -0.0015 | 42.7164
12 | 1.2348 | 0.03185 | 0.0001 | 38.7692
12.5 | 1.2449 | 0.03585 | 0.0014 | 34.7252
13 | 1.2484 | 0.04073 | 0.0022 | 30.6506
13.5 | 1.2599 | 0.04518 | 0.0026 | 27.8862
14 | 1.2693 | 0.05011 | 0.0025 | 25.3303
14.5 | 1.2681 | 0.05644 | 0.0017 | 22.4681
15 | 1.268 | 0.06295 | 0.0006 | 20.143
15.5 | 1.2712 | 0.06944 | -0.001 | 18.3065
16 | 1.2733 | 0.07638 | -0.0031 | 16.6706
16.5 | 1.2707 | 0.08422 | -0.0059 | 15.0879
17 | 1.2551 | 0.0942 | -0.0098 | 13.3238
17.5 | 1.2521 | 0.10282 | -0.0136 | 12.1776
18 | 1.2455 | 0.11227 | -0.0182 | 11.0938
18.5 | 1.2349 | 0.12263 | -0.0235 | 10.0701
19 | 1.2243 | 0.1333 | -0.0295 | 9.1845
19.5 | 1.2113 | 0.14467 | -0.0363 | 8.3728
20 | 1.1948 | 0.15684 | -0.0439 | 7.618

## 47. Re 1M Mach 0.50 (1)
BIGFOIL.COM POLAR EXPORT
NACA63-315 a=0.2
NACA63-315 a=0.2 |  |  |  | Cl Max: | 1.189 | at alpha= | 8.5 | deg
JavaFoil+Calcfoil stall+Eppler ext transition |  |  |  | L/D Max: | 96.681 | at alpha= | 5 | deg
Re: | 1000000 |  |  | Cd Min: | 0.00684 | at alpha= | -1 | deg
Mach: | 0.5 |  |  | Cl=0 at alpha= | -1.6071 | deg
|  |  |  | @ Cl=0.1, Cd= | 0.006848
|  |  |  | @ Cl=0.4, Cd= | 0.0071731
|  |  |  | @ Cl=0.6, Cd= | 0.007635
alpha (deg) | Cl | Cd | Cm | Cl/Cd
-20 | -1.024 | 0.19842 | -0.004 | -5.161
-19.5 | -0.994 | 0.19273 | -0.004 | -5.158
-19 | -0.967 | 0.18973 | -0.005 | -5.095
-18.5 | -0.94 | 0.18534 | -0.005 | -5.07
-18 | -0.913 | 0.17843 | -0.005 | -5.115
-17.5 | -0.887 | 0.18039 | -0.005 | -4.916
-17 | -0.856 | 0.1677 | -0.005 | -5.106
-16.5 | -0.829 | 0.15851 | -0.006 | -5.23
-16 | -0.802 | 0.15967 | -0.006 | -5.021
-15.5 | -0.774 | 0.15359 | -0.006 | -5.042
-15 | -0.747 | 0.14343 | -0.006 | -5.208
-14.5 | -0.718 | 0.13752 | -0.006 | -5.221
-14 | -0.691 | 0.13174 | -0.006 | -5.242
-13.5 | -0.663 | 0.12785 | -0.007 | -5.186
-13 | -0.636 | 0.12447 | -0.007 | -5.107
-12.5 | -0.607 | 0.12075 | -0.007 | -5.031
-12 | -0.579 | 0.1129 | -0.007 | -5.13
-11.5 | -0.552 | 0.10831 | -0.007 | -5.093
-11 | -0.524 | 0.10357 | -0.007 | -5.059
-10.5 | -0.496 | 0.10094 | -0.008 | -4.917
-10 | -0.468 | 0.0976 | -0.007 | -4.794
-9.5 | -0.44 | 0.09103 | -0.008 | -4.836
-9 | -0.413 | 0.08472 | -0.008 | -4.869
-8.5 | -0.385 | 0.0789 | -0.008 | -4.874
-8 | -0.575 | 0.05583 | -0.009 | -10.305
-7.5 | -0.573 | 0.05047 | -0.01 | -11.355
-7 | -0.661 | 0.01486 | -0.02 | -44.494
-6.5 | -0.623 | 0.0137 | -0.021 | -45.505
-6 | -0.575 | 0.01287 | -0.022 | -44.641
-5.5 | -0.521 | 0.01159 | -0.023 | -44.902
-5 | -0.462 | 0.01134 | -0.023 | -40.748
-4.5 | -0.398 | 0.01078 | -0.024 | -36.88
-4 | -0.331 | 0.01033 | -0.025 | -32.053
-3.5 | -0.263 | 0.01004 | -0.025 | -26.205
-3 | -0.194 | 0.00973 | -0.026 | -19.972
-2.5 | -0.125 | 0.00691 | -0.026 | -18.056
-2 | -0.055 | 0.00687 | -0.027 | -7.983
-1.5 | 0.015 | 0.00687 | -0.028 | 2.222
-1 | 0.086 | 0.00684 | -0.028 | 12.535
-0.5 | 0.156 | 0.00688 | -0.029 | 22.676
0 | 0.226 | 0.00696 | -0.03 | 32.538
0.5 | 0.296 | 0.00698 | -0.03 | 42.383
1 | 0.366 | 0.00711 | -0.031 | 51.496
1.5 | 0.436 | 0.00724 | -0.032 | 60.203
2 | 0.506 | 0.00734 | -0.032 | 68.841
2.5 | 0.575 | 0.00756 | -0.033 | 76.102
3 | 0.645 | 0.00777 | -0.033 | 82.987
3.5 | 0.714 | 0.00809 | -0.034 | 88.287
4 | 0.776 | 0.00843 | -0.034 | 92.042
4.5 | 0.84 | 0.00881 | -0.035 | 95.291
5 | 0.902 | 0.00933 | -0.035 | 96.681
5.5 | 0.962 | 0.00997 | -0.036 | 96.505
6 | 1.018 | 0.01096 | -0.036 | 92.852
6.5 | 1.07 | 0.01239 | -0.037 | 86.364
7 | 1.104 | 0.01984 | -0.037 | 55.648
7.5 | 1.144 | 0.02167 | -0.037 | 52.807
8 | 1.174 | 0.0236 | -0.038 | 49.753
8.5 | 1.189 | 0.02585 | -0.038 | 45.988
9 | 1.176 | 0.02879 | -0.038 | 40.839
9.5 | 1.103 | 0.03291 | -0.039 | 33.519
10 | 0.641 | 0.07556 | -0.017 | 8.486
10.5 | 0.668 | 0.09572 | -0.017 | 6.981
11 | 0.695 | 0.09925 | -0.018 | 7.005
11.5 | 0.722 | 0.10481 | -0.018 | 6.892
12 | 0.75 | 0.11193 | -0.02 | 6.703
12.5 | 0.777 | 0.11642 | -0.02 | 6.674
13 | 0.804 | 0.12174 | -0.021 | 6.605
13.5 | 0.832 | 0.1311 | -0.023 | 6.346

## 48. Re 1M Mach 0.50 (2)
BIGFOIL.COM POLAR EXPORT
NACA63-315 a=0.2
NACA63-315 a=0.2 |  |  |  | Cl Max: | 1.1285 | at alpha= | 11 | deg
XFOIL ncrit=9 |  |  |  | L/D Max: | 109.488 | at alpha= | 5 | deg
Re: | 1000000 |  |  | Cd Min: | 0.26183 | at alpha= | -20 | deg
Mach: | 0.5 |  |  | Cl=0 at alpha= | -1.6282 | deg
|  |  |  | @ Cl=0.1, Cd= | 0.0067964
|  |  |  | @ Cl=0.4, Cd= | 0.0069877
|  |  |  | @ Cl=0.6, Cd= | 0.0073151
alpha (deg) | Cl | Cd | Cm | Cl/Cd
-20 | -0.7584 | 0.26183 | 0.0699 | -2.8965
-19.5 | -0.7352 | 0.25364 | 0.0646 | -2.8986
-19 | -0.7155 | 0.24284 | 0.058 | -2.9464
-18.5 | -0.6952 | 0.23331 | 0.0522 | -2.9797
-18 | -0.6702 | 0.22656 | 0.0482 | -2.9582
-17.5 | -0.6467 | 0.21895 | 0.0432 | -2.9536
-17 | -0.6319 | 0.20734 | 0.036 | -3.0477
-16.5 | -0.6119 | 0.1982 | 0.0309 | -3.0873
-16 | -0.584 | 0.19292 | 0.0276 | -3.0272
-15.5 | -0.5721 | 0.18111 | 0.0201 | -3.1589
-15 | -0.5495 | 0.17356 | 0.0163 | -3.1661
-14.5 | -0.5318 | 0.16483 | 0.0103 | -3.2264
-13.5 | -0.5009 | 0.14792 | 0.0023 | -3.3863
-13 | -0.4913 | 0.13821 | -0.0027 | -3.5547
-12.5 | -0.4844 | 0.12788 | -0.0083 | -3.7879
-12 | -0.4822 | 0.11688 | -0.0144 | -4.1256
-11.5 | -0.4862 | 0.10519 | -0.0211 | -4.6221
-11 | -0.5027 | 0.09171 | -0.0292 | -5.4814
-10.5 | -0.5416 | 0.07432 | -0.0403 | -7.2874
-10 | -0.5913 | 0.05619 | -0.0539 | -10.5232
-9.5 | -0.6308 | 0.04434 | -0.0618 | -14.2264
-9 | -0.6667 | 0.03525 | -0.0649 | -18.9135
-8.5 | -0.6882 | 0.02899 | -0.0634 | -23.7392
-8 | -0.696 | 0.02453 | -0.0585 | -28.3734
-7.5 | -0.6851 | 0.02111 | -0.0521 | -32.4538
-7 | -0.6479 | 0.01816 | -0.0476 | -35.6773
-6.5 | -0.6004 | 0.01591 | -0.0437 | -37.7373
-6 | -0.5514 | 0.01403 | -0.0401 | -39.3015
-5.5 | -0.4942 | 0.01284 | -0.0375 | -38.4891
-5 | -0.433 | 0.0119 | -0.0355 | -36.3866
-4.5 | -0.3716 | 0.01095 | -0.0339 | -33.9361
-3.5 | -0.2408 | 0.00968 | -0.0322 | -24.876
-3 | -0.1773 | 0.00884 | -0.0317 | -20.0566
-2 | -0.0516 | 0.00693 | -0.0312 | -7.4459
-1.5 | 0.0178 | 0.00682 | -0.0315 | 2.61
-1 | 0.0873 | 0.0068 | -0.0318 | 12.8382
-0.5 | 0.1571 | 0.00678 | -0.0323 | 23.1711
0 | 0.2269 | 0.00683 | -0.0328 | 33.2211
0.5 | 0.2968 | 0.00688 | -0.0333 | 43.1395
1 | 0.3668 | 0.00694 | -0.0339 | 52.853
1.5 | 0.4364 | 0.00704 | -0.0344 | 61.9886
2 | 0.5059 | 0.00716 | -0.0348 | 70.6564
2.5 | 0.576 | 0.00726 | -0.0351 | 79.3388
3 | 0.6457 | 0.00742 | -0.0353 | 87.0216
3.5 | 0.715 | 0.00761 | -0.0354 | 93.9553
4 | 0.7842 | 0.00781 | -0.0352 | 100.4097
4.5 | 0.8526 | 0.00806 | -0.0347 | 105.7816
5 | 0.9197 | 0.0084 | -0.0339 | 109.4881
5.5 | 0.9818 | 0.00899 | -0.0323 | 109.2102
6 | 1.0369 | 0.00988 | -0.0296 | 104.9494
6.5 | 1.0748 | 0.0113 | -0.0247 | 95.115
7 | 1.0762 | 0.01322 | -0.015 | 81.407
7.5 | 1.0799 | 0.01637 | -0.0092 | 65.9682
8 | 1.0846 | 0.02013 | -0.0047 | 53.8798
8.5 | 1.092 | 0.02413 | -0.0011 | 45.2549
9 | 1.1046 | 0.02813 | 0.0017 | 39.2677
9.5 | 1.114 | 0.03261 | 0.0041 | 34.1613
10 | 1.1218 | 0.03753 | 0.0059 | 29.8908
10.5 | 1.1252 | 0.0432 | 0.0071 | 26.0463
11 | 1.1285 | 0.04925 | 0.0076 | 22.9137
11.5 | 1.1267 | 0.05612 | 0.0073 | 20.0766
12 | 1.1251 | 0.06335 | 0.0065 | 17.7601
12.5 | 1.1239 | 0.07099 | 0.0051 | 15.8318
13 | 1.1193 | 0.07947 | 0.0028 | 14.0846
13.5 | 1.1069 | 0.08935 | -0.001 | 12.3884
14 | 1.0921 | 0.10024 | -0.0059 | 10.8949
14.5 | 1.0714 | 0.11264 | -0.0125 | 9.5117
15 | 1.0496 | 0.12586 | -0.0204 | 8.3394
15.5 | 1.0282 | 0.13986 | -0.0293 | 7.3516
16 | 1.0113 | 0.15382 | -0.0385 | 6.5746

## 49. Re 2M Mach 0.00 (1)
BIGFOIL.COM POLAR EXPORT
NACA63-315 a=0.2
NACA63-315 a=0.2 |  |  |  | Cl Max: | 1.375 | at alpha= | 13 | deg
JavaFoil+Calcfoil stall+Eppler ext transition |  |  |  | L/D Max: | 117.637 | at alpha= | 5.5 | deg
Re: | 2000000 |  |  | Cd Min: | 0.00581 | at alpha= | -1.5 | deg
Mach: | 0 |  |  | Cl=0 at alpha= | -1.6066 | deg
|  |  |  | @ Cl=0.1, Cd= | 0.0058228
|  |  |  | @ Cl=0.4, Cd= | 0.0059993
|  |  |  | @ Cl=0.6, Cd= | 0.0063341
alpha (deg) | Cl | Cd | Cm | Cl/Cd
-17.5 | -0.834 | 0.13549 | -0.004 | -6.152
-17 | -0.852 | 0.12857 | -0.005 | -6.624
-16.5 | -0.867 | 0.12045 | -0.005 | -7.202
-16 | -0.881 | 0.11381 | -0.005 | -7.744
-15.5 | -0.894 | 0.10523 | -0.006 | -8.498
-15 | -0.903 | 0.09816 | -0.006 | -9.199
-14.5 | -0.91 | 0.09048 | -0.007 | -10.059
-14 | -0.915 | 0.08094 | -0.007 | -11.302
-13.5 | -0.949 | 0.0558 | -0.009 | -17.005
-13 | -1.005 | 0.02858 | -0.011 | -35.177
-12.5 | -1.012 | 0.0219 | -0.012 | -46.226
-12 | -1.006 | 0.01806 | -0.013 | -55.665
-11.5 | -0.985 | 0.01663 | -0.013 | -59.236
-11 | -0.962 | 0.01519 | -0.014 | -63.309
-10.5 | -0.934 | 0.0141 | -0.014 | -66.197
-10 | -0.902 | 0.01323 | -0.015 | -68.152
-9.5 | -0.866 | 0.01255 | -0.015 | -68.973
-9 | -0.832 | 0.01169 | -0.016 | -71.218
-8.5 | -0.786 | 0.01116 | -0.017 | -70.442
-8 | -0.737 | 0.01073 | -0.017 | -68.72
-7.5 | -0.686 | 0.01036 | -0.018 | -66.177
-7 | -0.632 | 0.01002 | -0.018 | -63.081
-6.5 | -0.578 | 0.00964 | -0.019 | -59.894
-6 | -0.522 | 0.00932 | -0.019 | -55.978
-5.5 | -0.465 | 0.00907 | -0.02 | -51.213
-5 | -0.407 | 0.00886 | -0.02 | -45.895
-4.5 | -0.348 | 0.00859 | -0.021 | -40.514
-4 | -0.289 | 0.00841 | -0.021 | -34.344
-3.5 | -0.229 | 0.00823 | -0.022 | -27.819
-3 | -0.169 | 0.0059 | -0.022 | -28.587
-2.5 | -0.108 | 0.00585 | -0.023 | -18.525
-2 | -0.048 | 0.00583 | -0.023 | -8.168
-1.5 | 0.013 | 0.00581 | -0.024 | 2.278
-1 | 0.074 | 0.00581 | -0.025 | 12.773
-0.5 | 0.135 | 0.00584 | -0.025 | 23.151
0 | 0.196 | 0.00585 | -0.026 | 33.528
0.5 | 0.257 | 0.00587 | -0.026 | 43.68
1 | 0.317 | 0.00592 | -0.027 | 53.611
1.5 | 0.378 | 0.00597 | -0.027 | 63.301
2 | 0.438 | 0.00605 | -0.028 | 72.432
2.5 | 0.499 | 0.00614 | -0.028 | 81.3
3 | 0.559 | 0.00624 | -0.029 | 89.633
3.5 | 0.62 | 0.00638 | -0.03 | 97.081
4 | 0.68 | 0.00653 | -0.03 | 104.065
4.5 | 0.739 | 0.00671 | -0.031 | 110.233
5 | 0.798 | 0.00699 | -0.031 | 114.107
5.5 | 0.856 | 0.00728 | -0.032 | 117.637
6 | 0.913 | 0.00784 | -0.032 | 116.498
6.5 | 0.97 | 0.00843 | -0.033 | 114.986
7 | 1.018 | 0.00891 | -0.033 | 114.151
7.5 | 1.051 | 0.01329 | -0.033 | 79.037
8 | 1.097 | 0.01407 | -0.034 | 78.002
8.5 | 1.142 | 0.01502 | -0.034 | 75.999
9 | 1.184 | 0.01589 | -0.034 | 74.506
9.5 | 1.224 | 0.01692 | -0.035 | 72.312
10 | 1.259 | 0.018 | -0.035 | 69.919
10.5 | 1.289 | 0.01919 | -0.036 | 67.164
11 | 1.316 | 0.0205 | -0.036 | 64.162
11.5 | 1.338 | 0.02185 | -0.037 | 61.236
12 | 1.355 | 0.02341 | -0.037 | 57.89
12.5 | 1.368 | 0.02504 | -0.037 | 54.636
13 | 1.375 | 0.02675 | -0.038 | 51.414
13.5 | 1.374 | 0.029 | -0.038 | 47.359
14 | 1.367 | 0.03142 | -0.038 | 43.5
14.5 | 1.355 | 0.03372 | -0.039 | 40.199
15 | 1.338 | 0.03672 | -0.039 | 36.435
15.5 | 1.316 | 0.04042 | -0.039 | 32.546
16 | 1.289 | 0.04425 | -0.039 | 29.136
16.5 | 1.257 | 0.0494 | -0.039 | 25.45
17 | 1.224 | 0.0546 | -0.039 | 22.407
17.5 | 1.183 | 0.06265 | -0.039 | 18.88
18 | 1.14 | 0.07215 | -0.039 | 15.798

## 50. Re 2M Mach 0.00 (2)
BIGFOIL.COM POLAR EXPORT
NACA63-315 a=0.2
NACA63-315 a=0.2 |  |  |  | Cl Max: | 1.4901 | at alpha= | 18.5 | deg
XFOIL ncrit=9 |  |  |  | L/D Max: | 124.324 | at alpha= | 5.5 | deg
Re: | 2000000 |  |  | Cd Min: | 0.09301 | at alpha= | 20 | deg
Mach: | 0 |  |  | Cl=0 at alpha= | -1.6203 | deg
|  |  |  | @ Cl=0.1, Cd= | 0.0052313
|  |  |  | @ Cl=0.4, Cd= | 0.0052992
|  |  |  | @ Cl=0.6, Cd= | 0.005567
alpha (deg) | Cl | Cd | Cm | Cl/Cd
-20 | -1.2677 | 0.08371 | -0.0265 | -15.1439
-19.5 | -1.3088 | 0.06927 | -0.0353 | -18.8942
-19 | -1.3243 | 0.05991 | -0.0405 | -22.1048
-18.5 | -1.339 | 0.05153 | -0.0445 | -25.9849
-18 | -1.3387 | 0.04566 | -0.0467 | -29.3189
-17.5 | -1.3368 | 0.04045 | -0.048 | -33.0482
-17 | -1.3222 | 0.03682 | -0.0486 | -35.9098
-16.5 | -1.3113 | 0.03309 | -0.0486 | -39.6283
-16 | -1.3134 | 0.02859 | -0.0477 | -45.9391
-15.5 | -1.3038 | 0.02543 | -0.0462 | -51.2702
-15 | -1.2868 | 0.02309 | -0.0442 | -55.7298
-14.5 | -1.2602 | 0.02156 | -0.0423 | -58.4508
-14 | -1.2319 | 0.02029 | -0.0402 | -60.7146
-13.5 | -1.2076 | 0.01949 | -0.0362 | -61.96
-13 | -1.18 | 0.01868 | -0.0325 | -63.1692
-12.5 | -1.1413 | 0.01787 | -0.0305 | -63.8668
-12 | -1.1077 | 0.01643 | -0.028 | -67.4194
-11.5 | -1.0659 | 0.01541 | -0.0265 | -69.1694
-11 | -1.019 | 0.01468 | -0.0255 | -69.4142
-10.5 | -0.9706 | 0.014 | -0.0248 | -69.3286
-9.5 | -0.8686 | 0.0129 | -0.0239 | -67.3333
-9 | -0.8202 | 0.01195 | -0.0231 | -68.636
-8.5 | -0.7679 | 0.01137 | -0.0229 | -67.5374
-8 | -0.7141 | 0.01091 | -0.0228 | -65.4537
-7.5 | -0.6593 | 0.01052 | -0.0228 | -62.6711
-7 | -0.6055 | 0.00996 | -0.0227 | -60.7932
-6 | -0.4941 | 0.00923 | -0.023 | -53.532
-5.5 | -0.4382 | 0.00884 | -0.0232 | -49.5701
-5 | -0.3815 | 0.00857 | -0.0235 | -44.5158
-4.5 | -0.3247 | 0.00823 | -0.0238 | -39.4532
-4 | -0.2683 | 0.00782 | -0.0241 | -34.3095
-3.5 | -0.2118 | 0.00742 | -0.0245 | -28.5445
-3 | -0.1555 | 0.0069 | -0.0249 | -22.5362
-2.5 | -0.1016 | 0.0059 | -0.0253 | -17.2203
-1.5 | 0.0139 | 0.00535 | -0.0264 | 2.5981
-1 | 0.0725 | 0.00525 | -0.027 | 13.8095
-0.5 | 0.1313 | 0.00521 | -0.0277 | 25.2015
0 | 0.1902 | 0.00516 | -0.0283 | 36.8605
0.5 | 0.2491 | 0.0052 | -0.0289 | 47.9038
1 | 0.3081 | 0.00523 | -0.0296 | 58.9101
1.5 | 0.3671 | 0.00526 | -0.0303 | 69.7909
2 | 0.4259 | 0.00533 | -0.0309 | 79.9062
2.5 | 0.4846 | 0.00539 | -0.0316 | 89.9072
3 | 0.5433 | 0.00546 | -0.0322 | 99.5055
3.5 | 0.6016 | 0.00557 | -0.0328 | 108.0072
4 | 0.6593 | 0.00574 | -0.0334 | 114.8606
4.5 | 0.7169 | 0.00592 | -0.0339 | 121.098
5 | 0.7732 | 0.00622 | -0.0343 | 124.3087
5.5 | 0.828 | 0.00666 | -0.0346 | 124.3243
6 | 0.8813 | 0.00722 | -0.0346 | 122.0637
6.5 | 0.9321 | 0.00796 | -0.0343 | 117.098
7 | 0.9791 | 0.00895 | -0.0336 | 109.3966
7.5 | 1.0236 | 0.00999 | -0.0324 | 102.4625
8 | 1.0677 | 0.01083 | -0.031 | 98.5873
8.5 | 1.1064 | 0.01173 | -0.0287 | 94.3223
9 | 1.1514 | 0.01253 | -0.0277 | 91.8915
9.5 | 1.1929 | 0.01336 | -0.0262 | 89.2889
10 | 1.2287 | 0.01424 | -0.0237 | 86.2851
10.5 | 1.2544 | 0.01514 | -0.0196 | 82.8534
11 | 1.2767 | 0.01647 | -0.016 | 77.5167
11.5 | 1.3034 | 0.01785 | -0.0133 | 73.0196
12 | 1.328 | 0.01951 | -0.0109 | 68.0677
12.5 | 1.3477 | 0.02165 | -0.0085 | 62.2494
13 | 1.3732 | 0.02355 | -0.0069 | 58.31
13.5 | 1.3934 | 0.02593 | -0.0052 | 53.737
14 | 1.4094 | 0.02879 | -0.0036 | 48.9545
14.5 | 1.4236 | 0.03194 | -0.0023 | 44.5711
15 | 1.44 | 0.03503 | -0.0015 | 41.1076
15.5 | 1.4535 | 0.03859 | -0.0009 | 37.6652
16 | 1.4646 | 0.0426 | -0.0006 | 34.3803
16.5 | 1.4696 | 0.04744 | -0.0007 | 30.9781
17 | 1.4739 | 0.05266 | -0.0012 | 27.989
17.5 | 1.4833 | 0.05748 | -0.0021 | 25.8055
18 | 1.4889 | 0.06297 | -0.0033 | 23.6446
18.5 | 1.4901 | 0.06923 | -0.0051 | 21.5239
19 | 1.4898 | 0.07591 | -0.0072 | 19.6259
19.5 | 1.4779 | 0.08456 | -0.0104 | 17.4775
20 | 1.4696 | 0.09301 | -0.0139 | 15.8005

## 51. Re 2M Mach 0.10 (1)
BIGFOIL.COM POLAR EXPORT
NACA63-315 a=0.2
NACA63-315 a=0.2 |  |  |  | Cl Max: | 1.368 | at alpha= | 13 | deg
JavaFoil+Calcfoil stall+Eppler ext transition |  |  |  | L/D Max: | 116.646 | at alpha= | 5.5 | deg
Re: | 2000000 |  |  | Cd Min: | 0.00581 | at alpha= | -1.5 | deg
Mach: | 0.1 |  |  | Cl=0 at alpha= | -1.6066 | deg
|  |  |  | @ Cl=0.1, Cd= | 0.0058282
|  |  |  | @ Cl=0.4, Cd= | 0.0060231
|  |  |  | @ Cl=0.6, Cd= | 0.006351
alpha (deg) | Cl | Cd | Cm | Cl/Cd
-17.5 | -0.796 | 0.13877 | -0.004 | -5.734
-17 | -0.817 | 0.13082 | -0.005 | -6.246
-16.5 | -0.837 | 0.12388 | -0.005 | -6.754
-16 | -0.854 | 0.11647 | -0.005 | -7.335
-15.5 | -0.87 | 0.10808 | -0.006 | -8.051
-15 | -0.882 | 0.10106 | -0.006 | -8.726
-14.5 | -0.892 | 0.09376 | -0.007 | -9.511
-14 | -0.898 | 0.08454 | -0.007 | -10.622
-13.5 | -0.902 | 0.07526 | -0.008 | -11.984
-13 | -0.97 | 0.03747 | -0.011 | -25.878
-12.5 | -0.998 | 0.02385 | -0.012 | -41.847
-12 | -0.998 | 0.01873 | -0.013 | -53.283
-11.5 | -0.98 | 0.0171 | -0.013 | -57.28
-11 | -0.958 | 0.01551 | -0.014 | -61.781
-10.5 | -0.932 | 0.01434 | -0.014 | -65.006
-10 | -0.901 | 0.01341 | -0.015 | -67.19
-9.5 | -0.866 | 0.01269 | -0.015 | -68.25
-9 | -0.828 | 0.01137 | -0.016 | -72.852
-8.5 | -0.788 | 0.01131 | -0.017 | -69.692
-8 | -0.74 | 0.0108 | -0.017 | -68.482
-7.5 | -0.688 | 0.0104 | -0.018 | -66.183
-7 | -0.635 | 0.01006 | -0.018 | -63.124
-6.5 | -0.58 | 0.00967 | -0.019 | -59.988
-6 | -0.524 | 0.0094 | -0.019 | -55.75
-5.5 | -0.467 | 0.00909 | -0.02 | -51.357
-5 | -0.409 | 0.00887 | -0.02 | -46.044
-4.5 | -0.35 | 0.00866 | -0.021 | -40.391
-4 | -0.29 | 0.00842 | -0.021 | -34.452
-3.5 | -0.23 | 0.00824 | -0.022 | -27.906
-3 | -0.17 | 0.00591 | -0.022 | -28.712
-2.5 | -0.109 | 0.00587 | -0.023 | -18.54
-2 | -0.048 | 0.00586 | -0.024 | -8.167
-1.5 | 0.013 | 0.00581 | -0.024 | 2.288
-1 | 0.075 | 0.00582 | -0.025 | 12.825
-0.5 | 0.136 | 0.00584 | -0.025 | 23.273
0 | 0.197 | 0.00585 | -0.026 | 33.688
0.5 | 0.258 | 0.00588 | -0.026 | 43.879
1 | 0.319 | 0.00595 | -0.027 | 53.553
1.5 | 0.38 | 0.00601 | -0.027 | 63.192
2 | 0.441 | 0.00605 | -0.028 | 72.824
2.5 | 0.501 | 0.00617 | -0.029 | 81.248
3 | 0.562 | 0.00627 | -0.029 | 89.594
3.5 | 0.623 | 0.0064 | -0.03 | 97.315
4 | 0.683 | 0.00655 | -0.03 | 104.244
4.5 | 0.743 | 0.00674 | -0.031 | 110.261
5 | 0.802 | 0.00701 | -0.031 | 114.424
5.5 | 0.86 | 0.00738 | -0.032 | 116.646
6 | 0.918 | 0.00788 | -0.033 | 116.476
6.5 | 0.974 | 0.00856 | -0.033 | 113.789
7 | 1.021 | 0.009 | -0.033 | 113.48
7.5 | 1.055 | 0.01344 | -0.033 | 78.442
8 | 1.101 | 0.01425 | -0.034 | 77.269
8.5 | 1.145 | 0.01521 | -0.034 | 75.291
9 | 1.187 | 0.01613 | -0.035 | 73.612
9.5 | 1.226 | 0.01714 | -0.035 | 71.545
10 | 1.261 | 0.01825 | -0.035 | 69.08
10.5 | 1.291 | 0.01948 | -0.036 | 66.261
11 | 1.316 | 0.02084 | -0.036 | 63.153
11.5 | 1.337 | 0.02223 | -0.037 | 60.14
12 | 1.352 | 0.02396 | -0.037 | 56.438
12.5 | 1.363 | 0.02555 | -0.037 | 53.359
13 | 1.368 | 0.02732 | -0.038 | 50.051
13.5 | 1.362 | 0.02987 | -0.038 | 45.592
14 | 1.352 | 0.03221 | -0.038 | 41.972
14.5 | 1.337 | 0.03463 | -0.039 | 38.601
15 | 1.313 | 0.03863 | -0.039 | 34.004
15.5 | 1.288 | 0.04184 | -0.039 | 30.775
16 | 1.256 | 0.04606 | -0.039 | 27.272
16.5 | 1.219 | 0.05196 | -0.039 | 23.453
17 | 1.171 | 0.06173 | -0.039 | 18.975
17.5 | 1.125 | 0.07108 | -0.039 | 15.833
18 | 1.077 | 0.08199 | -0.038 | 13.139

## 52. Re 2M Mach 0.10 (2)
BIGFOIL.COM POLAR EXPORT
NACA63-315 a=0.2
NACA63-315 a=0.2 |  |  |  | Cl Max: | 1.4774 | at alpha= | 18 | deg
XFOIL ncrit=9 |  |  |  | L/D Max: | 124.388 | at alpha= | 5.5 | deg
Re: | 2000000 |  |  | Cd Min: | 0.11657 | at alpha= | -20 | deg
Mach: | 0.1 |  |  | Cl=0 at alpha= | -1.6199 | deg
|  |  |  | @ Cl=0.1, Cd= | 0.0052463
|  |  |  | @ Cl=0.4, Cd= | 0.0053061
|  |  |  | @ Cl=0.6, Cd= | 0.0055797
alpha (deg) | Cl | Cd | Cm | Cl/Cd
-20 | -1.1092 | 0.11657 | -0.0065 | -9.5153
-19.5 | -1.2264 | 0.08567 | -0.0266 | -14.3154
-19 | -1.2638 | 0.07141 | -0.0355 | -17.6978
-18.5 | -1.2964 | 0.05941 | -0.0423 | -21.8212
-18 | -1.3029 | 0.05194 | -0.0459 | -25.0847
-17.5 | -1.309 | 0.04523 | -0.0485 | -28.941
-17 | -1.3002 | 0.04065 | -0.0497 | -31.9852
-16.5 | -1.2951 | 0.03603 | -0.0503 | -35.945
-16 | -1.2847 | 0.03222 | -0.0502 | -39.8727
-15.5 | -1.2889 | 0.02759 | -0.049 | -46.7162
-15 | -1.2778 | 0.02458 | -0.0471 | -51.9854
-14.5 | -1.2531 | 0.02274 | -0.0453 | -55.1055
-14 | -1.2228 | 0.02117 | -0.044 | -57.761
-13.5 | -1.1997 | 0.02026 | -0.04 | -59.2152
-13 | -1.1771 | 0.01921 | -0.0357 | -61.2754
-12.5 | -1.144 | 0.01832 | -0.0327 | -62.4454
-12 | -1.1061 | 0.01726 | -0.0305 | -64.0846
-11.5 | -1.0702 | 0.0158 | -0.0281 | -67.7342
-11 | -1.0241 | 0.01498 | -0.0269 | -68.3645
-10.5 | -0.9758 | 0.01426 | -0.026 | -68.4292
-10 | -0.9258 | 0.01361 | -0.0253 | -68.0235
-9.5 | -0.874 | 0.01306 | -0.0248 | -66.9219
-9 | -0.8248 | 0.01215 | -0.024 | -67.8848
-8.5 | -0.7727 | 0.01149 | -0.0235 | -67.2498
-7.5 | -0.6636 | 0.01059 | -0.0233 | -62.6629
-7 | -0.6092 | 0.01004 | -0.0232 | -60.6773
-6.5 | -0.5537 | 0.00961 | -0.0232 | -57.6171
-6 | -0.4972 | 0.00927 | -0.0233 | -53.6354
-5.5 | -0.4409 | 0.00888 | -0.0235 | -49.6509
-5 | -0.3837 | 0.00861 | -0.0238 | -44.5645
-4.5 | -0.3266 | 0.00827 | -0.0241 | -39.4921
-4 | -0.2698 | 0.00786 | -0.0244 | -34.3257
-3.5 | -0.2129 | 0.00745 | -0.0247 | -28.5772
-3 | -0.1563 | 0.00693 | -0.0251 | -22.5541
-2.5 | -0.102 | 0.00593 | -0.0255 | -17.2007
-2 | -0.0447 | 0.00554 | -0.026 | -8.0686
-1.5 | 0.0141 | 0.00537 | -0.0266 | 2.6257
-1 | 0.0731 | 0.00526 | -0.0272 | 13.8973
-0.5 | 0.1322 | 0.00523 | -0.0278 | 25.2772
0 | 0.1914 | 0.00517 | -0.0284 | 37.0213
0.5 | 0.2508 | 0.0052 | -0.0291 | 48.2308
1 | 0.31 | 0.00525 | -0.0298 | 59.0476
1.5 | 0.3695 | 0.00527 | -0.0304 | 70.1139
2 | 0.4286 | 0.00534 | -0.0311 | 80.2622
2.5 | 0.4877 | 0.00541 | -0.0317 | 90.1479
3 | 0.5468 | 0.00548 | -0.0324 | 99.781
3.5 | 0.6055 | 0.00559 | -0.033 | 108.3184
4 | 0.6636 | 0.00577 | -0.0335 | 115.0087
4.5 | 0.7215 | 0.00595 | -0.0341 | 121.2605
5.5 | 0.8334 | 0.0067 | -0.0346 | 124.3881
6.5 | 0.9378 | 0.00804 | -0.0343 | 116.6418
7 | 0.9844 | 0.00908 | -0.0334 | 108.4141
8 | 1.0728 | 0.01099 | -0.0306 | 97.616
8.5 | 1.1112 | 0.01188 | -0.0281 | 93.5354
9 | 1.1563 | 0.01269 | -0.027 | 91.119
9.5 | 1.1969 | 0.01353 | -0.0252 | 88.4627
10 | 1.2268 | 0.01449 | -0.0216 | 84.6653
10.5 | 1.2531 | 0.01548 | -0.0178 | 80.9496
11 | 1.2747 | 0.01699 | -0.0142 | 75.0265
11.5 | 1.3029 | 0.0184 | -0.0119 | 70.8098
12 | 1.3265 | 0.02023 | -0.0094 | 65.5709
12.5 | 1.3469 | 0.02244 | -0.0071 | 60.0223
13 | 1.3714 | 0.02451 | -0.0055 | 55.9527
13.5 | 1.3902 | 0.02711 | -0.0038 | 51.28
14 | 1.4029 | 0.03035 | -0.0022 | 46.2241
14.5 | 1.4198 | 0.03341 | -0.0011 | 42.4963
15 | 1.4351 | 0.03674 | -0.0003 | 39.061
15.5 | 1.447 | 0.04062 | 0.0002 | 35.6228
16 | 1.4561 | 0.04502 | 0.0003 | 32.3434
16.5 | 1.4576 | 0.05044 | 0 | 28.8977
17 | 1.4664 | 0.05537 | -0.0007 | 26.4837
17.5 | 1.4734 | 0.06064 | -0.0018 | 24.2975
18 | 1.4774 | 0.06654 | -0.0032 | 22.2032
18.5 | 1.476 | 0.07337 | -0.0053 | 20.1172
19 | 1.4708 | 0.081 | -0.008 | 18.158
19.5 | 1.4584 | 0.08999 | -0.0115 | 16.2062
20 | 1.4534 | 0.09818 | -0.0151 | 14.8034

## 53. Re 2M Mach 0.25 (1)
BIGFOIL.COM POLAR EXPORT
NACA63-315 a=0.2
NACA63-315 a=0.2 |  |  |  | Cl Max: | 1.321 | at alpha= | 12 | deg
JavaFoil+Calcfoil stall+Eppler ext transition |  |  |  | L/D Max: | 115.365 | at alpha= | 5.5 | deg
Re: | 2000000 |  |  | Cd Min: | 0.00587 | at alpha= | -1 | deg
Mach: | 0.25 |  |  | Cl=0 at alpha= | -1.6111 | deg
|  |  |  | @ Cl=0.1, Cd= | 0.005881
|  |  |  | @ Cl=0.4, Cd= | 0.0060727
|  |  |  | @ Cl=0.6, Cd= | 0.0064275
alpha (deg) | Cl | Cd | Cm | Cl/Cd
-16 | -0.623 | 0.13344 | -0.005 | -4.668
-15.5 | -0.671 | 0.12535 | -0.005 | -5.351
-15 | -0.713 | 0.11648 | -0.005 | -6.125
-14.5 | -0.75 | 0.10834 | -0.006 | -6.927
-14 | -0.776 | 0.10032 | -0.006 | -7.734
-13.5 | -0.795 | 0.09311 | -0.006 | -8.537
-13 | -0.809 | 0.08637 | -0.007 | -9.365
-12.5 | -0.817 | 0.07925 | -0.008 | -10.304
-12 | -0.826 | 0.06602 | -0.009 | -12.514
-11.5 | -0.896 | 0.03029 | -0.012 | -29.575
-11 | -0.923 | 0.01862 | -0.014 | -49.596
-10.5 | -0.912 | 0.01613 | -0.015 | -56.551
-10 | -0.891 | 0.01467 | -0.015 | -60.751
-9.5 | -0.863 | 0.0136 | -0.016 | -63.496
-9 | -0.829 | 0.01282 | -0.016 | -64.696
-8.5 | -0.792 | 0.01143 | -0.017 | -69.321
-8 | -0.752 | 0.01131 | -0.018 | -66.5
-7.5 | -0.701 | 0.01078 | -0.018 | -65.038
-7 | -0.648 | 0.01034 | -0.019 | -62.669
-6.5 | -0.593 | 0.00998 | -0.019 | -59.433
-6 | -0.536 | 0.00961 | -0.02 | -55.808
-5.5 | -0.478 | 0.00932 | -0.02 | -51.311
-5 | -0.419 | 0.00904 | -0.021 | -46.373
-4.5 | -0.359 | 0.00879 | -0.021 | -40.811
-4 | -0.298 | 0.00854 | -0.022 | -34.872
-3.5 | -0.236 | 0.00835 | -0.022 | -28.286
-3 | -0.174 | 0.00598 | -0.023 | -29.143
-2.5 | -0.112 | 0.00591 | -0.024 | -18.914
-2 | -0.049 | 0.0059 | -0.024 | -8.326
-1.5 | 0.014 | 0.00588 | -0.025 | 2.326
-1 | 0.077 | 0.00587 | -0.025 | 13.049
-0.5 | 0.14 | 0.0059 | -0.026 | 23.655
0 | 0.203 | 0.00591 | -0.026 | 34.259
0.5 | 0.265 | 0.00594 | -0.027 | 44.599
1 | 0.328 | 0.00602 | -0.028 | 54.449
1.5 | 0.39 | 0.00606 | -0.028 | 64.433
2 | 0.453 | 0.00614 | -0.029 | 73.746
2.5 | 0.515 | 0.00626 | -0.029 | 82.294
3 | 0.577 | 0.00638 | -0.03 | 90.545
3.5 | 0.64 | 0.00651 | -0.031 | 98.323
4 | 0.702 | 0.00672 | -0.031 | 104.446
4.5 | 0.763 | 0.00693 | -0.032 | 110.149
5 | 0.824 | 0.00723 | -0.032 | 113.91
5.5 | 0.883 | 0.00766 | -0.033 | 115.365
6 | 0.942 | 0.00837 | -0.033 | 112.491
6.5 | 0.991 | 0.00888 | -0.034 | 111.566
7 | 1.042 | 0.00947 | -0.034 | 110.039
7.5 | 1.075 | 0.01429 | -0.034 | 75.232
8 | 1.121 | 0.01524 | -0.035 | 73.591
8.5 | 1.164 | 0.01625 | -0.035 | 71.653
9 | 1.204 | 0.01732 | -0.035 | 69.524
9.5 | 1.24 | 0.01849 | -0.036 | 67.083
10 | 1.27 | 0.0198 | -0.036 | 64.141
10.5 | 1.293 | 0.02134 | -0.037 | 60.584
11 | 1.309 | 0.02291 | -0.037 | 57.141
11.5 | 1.318 | 0.02486 | -0.037 | 53.035
12 | 1.321 | 0.02671 | -0.038 | 49.439
12.5 | 1.314 | 0.02905 | -0.038 | 45.249
13 | 1.297 | 0.0316 | -0.038 | 41.058
13.5 | 1.268 | 0.03422 | -0.039 | 37.052
14 | 1.225 | 0.03857 | -0.039 | 31.772
14.5 | 1.172 | 0.04413 | -0.039 | 26.558
15 | 1.105 | 0.0524 | -0.039 | 21.094
15.5 | 1.02 | 0.0676 | -0.037 | 15.097
16 | 0.895 | 0.11063 | -0.03 | 8.086
16.5 | 0.813 | 0.13175 | -0.026 | 6.171
17 | 0.738 | 0.14537 | -0.024 | 5.08

## 54. Re 2M Mach 0.25 (2)
BIGFOIL.COM POLAR EXPORT
NACA63-315 a=0.2
NACA63-315 a=0.2 |  |  |  | Cl Max: | 1.4092 | at alpha= | 16.5 | deg
XFOIL ncrit=9 |  |  |  | L/D Max: | 125.788 | at alpha= | 5 | deg
Re: | 2000000 |  |  | Cd Min: | 0.22009 | at alpha= | -19.5 | deg
Mach: | 0.25 |  |  | Cl=0 at alpha= | -1.6236 | deg
|  |  |  | @ Cl=0.1, Cd= | 0.0053043
|  |  |  | @ Cl=0.4, Cd= | 0.0053914
|  |  |  | @ Cl=0.6, Cd= | 0.0056811
alpha (deg) | Cl | Cd | Cm | Cl/Cd
-19.5 | -0.7021 | 0.22009 | 0.0497 | -3.1901
-19 | -0.6956 | 0.2082 | 0.0435 | -3.341
-18.5 | -0.6761 | 0.20258 | 0.0394 | -3.3374
-17.5 | -0.8987 | 0.12365 | -0.005 | -7.2681
-16.5 | -1.0486 | 0.0773 | -0.0357 | -13.5653
-16 | -1.0904 | 0.06245 | -0.0455 | -17.4604
-15 | -1.1508 | 0.04169 | -0.056 | -27.6037
-14.5 | -1.1654 | 0.0348 | -0.0574 | -33.4885
-13.5 | -1.132 | 0.02785 | -0.0566 | -40.6463
-13 | -1.1257 | 0.02476 | -0.0532 | -45.4645
-12.5 | -1.1062 | 0.02265 | -0.05 | -48.8389
-12 | -1.084 | 0.02091 | -0.046 | -51.8412
-11.5 | -1.064 | 0.01942 | -0.0408 | -54.7889
-11 | -1.0403 | 0.01732 | -0.0363 | -60.0635
-10.5 | -0.9981 | 0.01606 | -0.0337 | -62.1482
-10 | -0.9504 | 0.01507 | -0.0319 | -63.0657
-9.5 | -0.8997 | 0.01423 | -0.0304 | -63.2256
-9 | -0.8472 | 0.01345 | -0.0291 | -62.9888
-8.5 | -0.7969 | 0.01237 | -0.0277 | -64.422
-8 | -0.7427 | 0.01162 | -0.0268 | -63.9157
-7 | -0.6288 | 0.0106 | -0.0259 | -59.3208
-6.5 | -0.5725 | 0.00994 | -0.0254 | -57.5956
-6 | -0.5143 | 0.00952 | -0.0252 | -54.0231
-5.5 | -0.4553 | 0.00915 | -0.0252 | -49.7596
-5 | -0.3966 | 0.00875 | -0.0252 | -45.3257
-4.5 | -0.3373 | 0.00843 | -0.0254 | -40.0119
-4 | -0.2779 | 0.00808 | -0.0256 | -34.3936
-3.5 | -0.2192 | 0.00761 | -0.0258 | -28.8042
-3 | -0.1605 | 0.00714 | -0.0262 | -22.479
-2.5 | -0.1042 | 0.00619 | -0.0265 | -16.8336
-2 | -0.0457 | 0.00561 | -0.0269 | -8.1462
-1.5 | 0.015 | 0.00547 | -0.0275 | 2.7422
-1 | 0.076 | 0.00532 | -0.0281 | 14.2857
-0.5 | 0.1372 | 0.00528 | -0.0287 | 25.9848
0 | 0.1983 | 0.00526 | -0.0293 | 37.6996
0.5 | 0.2598 | 0.00527 | -0.03 | 49.2979
1 | 0.3212 | 0.00531 | -0.0307 | 60.4896
1.5 | 0.3825 | 0.00538 | -0.0313 | 71.0967
2 | 0.444 | 0.00542 | -0.032 | 81.9188
2.5 | 0.5052 | 0.00551 | -0.0327 | 91.6878
3.5 | 0.6271 | 0.00573 | -0.0338 | 109.4415
4 | 0.6875 | 0.00589 | -0.0343 | 116.7233
4.5 | 0.7477 | 0.00607 | -0.0348 | 123.1796
5 | 0.8063 | 0.00641 | -0.035 | 125.7878
5.5 | 0.8629 | 0.00694 | -0.0349 | 124.3372
6 | 0.9176 | 0.0076 | -0.0346 | 120.7368
6.5 | 0.9688 | 0.00848 | -0.0338 | 114.2453
7.5 | 1.0579 | 0.01078 | -0.0303 | 98.1354
8 | 1.0987 | 0.01181 | -0.0278 | 93.0313
8.5 | 1.1317 | 0.01276 | -0.0238 | 88.6912
9 | 1.1722 | 0.0137 | -0.0215 | 85.562
9.5 | 1.1968 | 0.01479 | -0.0167 | 80.9195
10 | 1.2228 | 0.01622 | -0.0131 | 75.3884
10.5 | 1.2482 | 0.01795 | -0.0099 | 69.5376
11 | 1.2734 | 0.01991 | -0.0072 | 63.9578
11.5 | 1.2969 | 0.02214 | -0.0048 | 58.5772
12 | 1.3138 | 0.025 | -0.0023 | 52.552
12.5 | 1.3362 | 0.02765 | -0.0005 | 48.3255
13 | 1.3553 | 0.03067 | 0.001 | 44.1898
13.5 | 1.3627 | 0.03482 | 0.0026 | 39.1356
14 | 1.3791 | 0.0385 | 0.0034 | 35.8208
14.5 | 1.3914 | 0.04276 | 0.004 | 32.5398
15 | 1.4004 | 0.04758 | 0.0041 | 29.4325
15.5 | 1.3977 | 0.05391 | 0.0036 | 25.9265
16 | 1.4055 | 0.05945 | 0.0027 | 23.6417
16.5 | 1.4092 | 0.06567 | 0.0014 | 21.4588
17 | 1.4081 | 0.0728 | -0.0006 | 19.342
17.5 | 1.402 | 0.0809 | -0.0034 | 17.33
18 | 1.3876 | 0.09051 | -0.0072 | 15.3309
18.5 | 1.3746 | 0.10037 | -0.0116 | 13.6953
19 | 1.3632 | 0.11029 | -0.0164 | 12.3601
19.5 | 1.3475 | 0.12127 | -0.0222 | 11.1116
20 | 1.3318 | 0.13251 | -0.0286 | 10.0506

## 55. Re 2M Mach 0.50 (1)
BIGFOIL.COM POLAR EXPORT
NACA63-315 a=0.2
NACA63-315 a=0.2 |  |  |  | Cl Max: | 1.195 | at alpha= | 8.5 | deg
JavaFoil+Calcfoil stall+Eppler ext transition |  |  |  | L/D Max: | 114.661 | at alpha= | 4.5 | deg
Re: | 2000000 |  |  | Cd Min: | 0.00611 | at alpha= | -2 | deg
Mach: | 0.5 |  |  | Cl=0 at alpha= | -1.6071 | deg
|  |  |  | @ Cl=0.1, Cd= | 0.006118
|  |  |  | @ Cl=0.4, Cd= | 0.0063637
|  |  |  | @ Cl=0.6, Cd= | 0.0067957
alpha (deg) | Cl | Cd | Cm | Cl/Cd
-20 | -1.026 | 0.17765 | -0.004 | -5.774
-19.5 | -0.995 | 0.17274 | -0.005 | -5.761
-19 | -0.967 | 0.16678 | -0.005 | -5.801
-18.5 | -0.94 | 0.16327 | -0.005 | -5.759
-18 | -0.913 | 0.15909 | -0.005 | -5.74
-17.5 | -0.887 | 0.15843 | -0.006 | -5.602
-17 | -0.857 | 0.14919 | -0.006 | -5.747
-16.5 | -0.83 | 0.14218 | -0.006 | -5.834
-16 | -0.802 | 0.13901 | -0.006 | -5.768
-15.5 | -0.775 | 0.13438 | -0.006 | -5.764
-15 | -0.748 | 0.12771 | -0.006 | -5.857
-14.5 | -0.718 | 0.12295 | -0.006 | -5.843
-14 | -0.691 | 0.11688 | -0.007 | -5.91
-13.5 | -0.663 | 0.11319 | -0.007 | -5.86
-13 | -0.636 | 0.10963 | -0.007 | -5.8
-12.5 | -0.608 | 0.10985 | -0.007 | -5.537
-12 | -0.579 | 0.09884 | -0.007 | -5.863
-11.5 | -0.552 | 0.09567 | -0.007 | -5.768
-11 | -0.524 | 0.09275 | -0.008 | -5.653
-10.5 | -0.497 | 0.08852 | -0.008 | -5.61
-10 | -0.468 | 0.08901 | -0.008 | -5.261
-9.5 | -0.441 | 0.07226 | -0.008 | -6.096
-9 | -0.413 | 0.06375 | -0.008 | -6.48
-8.5 | -0.385 | 0.06959 | -0.008 | -5.531
-8 | -0.578 | 0.05225 | -0.01 | -11.06
-7.5 | -0.693 | 0.01407 | -0.02 | -49.248
-7 | -0.668 | 0.01286 | -0.02 | -51.982
-6.5 | -0.628 | 0.01194 | -0.021 | -52.646
-6 | -0.583 | 0.01107 | -0.022 | -52.607
-5.5 | -0.524 | 0.01048 | -0.023 | -50.01
-5 | -0.462 | 0.00997 | -0.023 | -46.379
-4.5 | -0.398 | 0.00949 | -0.024 | -41.881
-4 | -0.331 | 0.00921 | -0.025 | -35.953
-3.5 | -0.263 | 0.0089 | -0.025 | -29.555
-3 | -0.194 | 0.00865 | -0.026 | -22.454
-2.5 | -0.125 | 0.00614 | -0.026 | -20.326
-2 | -0.055 | 0.00611 | -0.027 | -8.977
-1.5 | 0.015 | 0.00611 | -0.028 | 2.499
-1 | 0.086 | 0.00611 | -0.028 | 14.027
-0.5 | 0.156 | 0.00615 | -0.029 | 25.374
0 | 0.226 | 0.00619 | -0.03 | 36.58
0.5 | 0.296 | 0.00625 | -0.03 | 47.33
1 | 0.366 | 0.00632 | -0.031 | 57.897
1.5 | 0.436 | 0.00641 | -0.032 | 67.945
2 | 0.506 | 0.00659 | -0.032 | 76.663
2.5 | 0.575 | 0.00671 | -0.033 | 85.68
3 | 0.645 | 0.00695 | -0.033 | 92.782
3.5 | 0.714 | 0.00719 | -0.034 | 99.329
4 | 0.783 | 0.00748 | -0.035 | 104.642
4.5 | 0.846 | 0.00738 | -0.035 | 114.661
5 | 0.907 | 0.00849 | -0.036 | 106.807
5.5 | 0.964 | 0.00943 | -0.036 | 102.271
6 | 1.021 | 0.01027 | -0.037 | 99.471
6.5 | 1.075 | 0.01117 | -0.037 | 96.25
7 | 1.11 | 0.01737 | -0.037 | 63.907
7.5 | 1.151 | 0.01894 | -0.037 | 60.742
8 | 1.181 | 0.02066 | -0.038 | 57.163
8.5 | 1.195 | 0.0226 | -0.038 | 52.902
9 | 1.183 | 0.02512 | -0.039 | 47.102
9.5 | 1.111 | 0.02867 | -0.039 | 38.736
10 | 0.643 | 0.07116 | -0.02 | 9.039
10.5 | 0.669 | 0.08413 | -0.018 | 7.947
11 | 0.696 | 0.08954 | -0.018 | 7.77
11.5 | 0.723 | 0.09498 | -0.019 | 7.611
12 | 0.751 | 0.09898 | -0.02 | 7.584
12.5 | 0.777 | 0.10395 | -0.021 | 7.477
13 | 0.805 | 0.1114 | -0.022 | 7.226
13.5 | 0.832 | 0.11671 | -0.023 | 7.131

## 56. Re 2M Mach 0.50 (2)
BIGFOIL.COM POLAR EXPORT
NACA63-315 a=0.2
NACA63-315 a=0.2 |  |  |  | Cl Max: | 1.2178 | at alpha= | 11.5 | deg
XFOIL ncrit=9 |  |  |  | L/D Max: | 127.423 | at alpha= | 4.5 | deg
Re: | 2000000 |  |  | Cd Min: | 0.15744 | at alpha= | 16.5 | deg
Mach: | 0.5 |  |  | Cl=0 at alpha= | -1.6406 | deg
|  |  |  | @ Cl=0.1, Cd= | 0.0056324
|  |  |  | @ Cl=0.4, Cd= | 0.0057281
|  |  |  | @ Cl=0.6, Cd= | 0.0059796
alpha (deg) | Cl | Cd | Cm | Cl/Cd
-13 | -0.5241 | 0.13031 | -0.0052 | -4.0219
-12.5 | -0.5369 | 0.11583 | -0.0136 | -4.6352
-12 | -0.5488 | 0.10312 | -0.0217 | -5.322
-11.5 | -0.5633 | 0.09067 | -0.0297 | -6.2126
-11 | -0.5917 | 0.07618 | -0.0394 | -7.7671
-10.5 | -0.6361 | 0.05843 | -0.0525 | -10.8865
-10 | -0.6718 | 0.04627 | -0.0613 | -14.5191
-9.5 | -0.7058 | 0.03685 | -0.0656 | -19.1533
-9 | -0.7413 | 0.02904 | -0.0655 | -25.5269
-8.5 | -0.7659 | 0.02309 | -0.0609 | -33.1702
-8 | -0.7741 | 0.01887 | -0.0529 | -41.0228
-7.5 | -0.7428 | 0.01599 | -0.0474 | -46.454
-7 | -0.6954 | 0.01401 | -0.043 | -49.636
-6.5 | -0.6403 | 0.01253 | -0.0395 | -51.1014
-6 | -0.5803 | 0.01139 | -0.0367 | -50.9482
-5.5 | -0.5176 | 0.01043 | -0.0346 | -49.6261
-5 | -0.4504 | 0.00982 | -0.0333 | -45.8656
-4.5 | -0.3832 | 0.00923 | -0.0323 | -41.5168
-4 | -0.3145 | 0.00883 | -0.0317 | -35.6172
-3.5 | -0.246 | 0.0084 | -0.0313 | -29.2857
-3 | -0.1785 | 0.00789 | -0.0312 | -22.6236
-2.5 | -0.1122 | 0.00726 | -0.0311 | -15.4545
-2 | -0.0496 | 0.00607 | -0.0311 | -8.1713
-1.5 | 0.0194 | 0.00576 | -0.0315 | 3.3681
-1 | 0.0893 | 0.00564 | -0.032 | 15.8333
-0.5 | 0.1599 | 0.00559 | -0.0327 | 28.6047
0 | 0.2302 | 0.00559 | -0.0333 | 41.1807
0.5 | 0.3009 | 0.00563 | -0.034 | 53.4458
1.5 | 0.4423 | 0.00577 | -0.0353 | 76.6551
2 | 0.5129 | 0.00586 | -0.0359 | 87.5256
2.5 | 0.5839 | 0.00595 | -0.0364 | 98.1345
3 | 0.6547 | 0.00608 | -0.0368 | 107.6809
3.5 | 0.7255 | 0.00625 | -0.0371 | 116.08
4 | 0.7954 | 0.00651 | -0.0371 | 122.1813
4.5 | 0.8652 | 0.00679 | -0.0369 | 127.4227
5 | 0.9313 | 0.00733 | -0.0361 | 127.0532
5.5 | 0.9917 | 0.00819 | -0.0345 | 121.0867
6 | 1.0449 | 0.00932 | -0.0317 | 112.1137
6.5 | 1.0785 | 0.01102 | -0.0264 | 97.8675
7 | 1.0894 | 0.01272 | -0.0179 | 85.6447
8 | 1.1052 | 0.01766 | -0.0041 | 62.5821
8.5 | 1.1399 | 0.0206 | -0.0028 | 55.335
9 | 1.1643 | 0.02365 | 0.0004 | 49.2304
9.5 | 1.1819 | 0.02733 | 0.0035 | 43.2455
10 | 1.1987 | 0.03131 | 0.0061 | 38.2849
10.5 | 1.2055 | 0.03628 | 0.0082 | 33.2277
11 | 1.2138 | 0.04156 | 0.0097 | 29.206
11.5 | 1.2178 | 0.04754 | 0.0105 | 25.6163
12 | 1.2163 | 0.05436 | 0.0105 | 22.3749
12.5 | 1.2091 | 0.06217 | 0.0095 | 19.4483
13 | 1.1993 | 0.07075 | 0.0076 | 16.9512
13.5 | 1.1852 | 0.08034 | 0.0045 | 14.7523
14 | 1.1699 | 0.09075 | 0.0001 | 12.8915
14.5 | 1.1452 | 0.10292 | -0.0059 | 11.1271
15 | 1.121 | 0.11582 | -0.0132 | 9.6788
15.5 | 1.0967 | 0.12948 | -0.0217 | 8.47
16 | 1.076 | 0.14336 | -0.0307 | 7.5056
16.5 | 1.0573 | 0.15744 | -0.0402 | 6.7156

## 57. Re 3M Mach 0.00 (1)
BIGFOIL.COM POLAR EXPORT
NACA63-315 a=0.2
NACA63-315 a=0.2 |  |  |  | Cl Max: | 1.38 | at alpha= | 13 | deg
JavaFoil+Calcfoil stall+Eppler ext transition |  |  |  | L/D Max: | 124.329 | at alpha= | 7 | deg
Re: | 3000000 |  |  | Cd Min: | 0.00554 | at alpha= | -1.5 | deg
Mach: | 0 |  |  | Cl=0 at alpha= | -1.6066 | deg
|  |  |  | @ Cl=0.1, Cd= | 0.0055528
|  |  |  | @ Cl=0.4, Cd= | 0.0057483
|  |  |  | @ Cl=0.6, Cd= | 0.0060671
alpha (deg) | Cl | Cd | Cm | Cl/Cd
-18 | -0.817 | 0.13605 | -0.004 | -6.006
-17.5 | -0.837 | 0.1288 | -0.005 | -6.498
-17 | -0.855 | 0.12236 | -0.005 | -6.988
-16.5 | -0.873 | 0.1134 | -0.005 | -7.694
-16 | -0.887 | 0.1063 | -0.006 | -8.347
-15.5 | -0.903 | 0.09641 | -0.006 | -9.369
-15 | -0.917 | 0.08673 | -0.007 | -10.571
-14.5 | -0.94 | 0.07039 | -0.008 | -13.355
-14 | -1.019 | 0.03146 | -0.01 | -32.383
-13.5 | -1.026 | 0.02598 | -0.011 | -39.507
-13 | -1.032 | 0.02087 | -0.012 | -49.444
-12.5 | -1.027 | 0.01801 | -0.012 | -56.989
-12 | -1.014 | 0.01565 | -0.013 | -64.799
-11.5 | -0.993 | 0.01483 | -0.013 | -66.944
-11 | -0.968 | 0.01374 | -0.014 | -70.454
-10.5 | -0.939 | 0.01284 | -0.014 | -73.124
-10 | -0.907 | 0.01212 | -0.015 | -74.821
-9.5 | -0.876 | 0.01133 | -0.016 | -77.346
-9 | -0.832 | 0.01078 | -0.016 | -77.233
-8.5 | -0.786 | 0.01042 | -0.017 | -75.452
-8 | -0.737 | 0.00995 | -0.017 | -74.139
-7.5 | -0.686 | 0.0097 | -0.018 | -70.71
-7 | -0.632 | 0.00936 | -0.018 | -67.551
-6.5 | -0.578 | 0.00901 | -0.019 | -64.112
-6 | -0.522 | 0.00877 | -0.019 | -59.453
-5.5 | -0.465 | 0.00852 | -0.02 | -54.525
-5 | -0.407 | 0.00832 | -0.02 | -48.861
-4.5 | -0.348 | 0.00812 | -0.021 | -42.874
-4 | -0.289 | 0.0079 | -0.021 | -36.523
-3.5 | -0.229 | 0.00775 | -0.022 | -29.554
-3 | -0.169 | 0.00563 | -0.022 | -29.982
-2.5 | -0.108 | 0.00558 | -0.023 | -19.417
-2 | -0.048 | 0.00555 | -0.023 | -8.567
-1.5 | 0.013 | 0.00554 | -0.024 | 2.39
-1 | 0.074 | 0.00554 | -0.025 | 13.404
-0.5 | 0.135 | 0.00557 | -0.025 | 24.278
0 | 0.196 | 0.00555 | -0.026 | 35.335
0.5 | 0.257 | 0.00559 | -0.026 | 45.869
1 | 0.317 | 0.00565 | -0.027 | 56.113
1.5 | 0.378 | 0.00573 | -0.027 | 65.917
2 | 0.438 | 0.00578 | -0.028 | 75.892
2.5 | 0.499 | 0.00591 | -0.028 | 84.363
3 | 0.559 | 0.00602 | -0.029 | 92.939
3.5 | 0.62 | 0.00609 | -0.03 | 101.711
4 | 0.68 | 0.00631 | -0.03 | 107.67
4.5 | 0.739 | 0.0065 | -0.031 | 113.747
5 | 0.798 | 0.00682 | -0.031 | 117.055
5.5 | 0.856 | 0.0073 | -0.032 | 117.352
6 | 0.913 | 0.00771 | -0.032 | 118.534
6.5 | 0.97 | 0.00814 | -0.033 | 119.104
7 | 1.021 | 0.00821 | -0.033 | 124.329
7.5 | 1.055 | 0.01231 | -0.033 | 85.679
8 | 1.102 | 0.01299 | -0.034 | 84.826
8.5 | 1.146 | 0.01387 | -0.034 | 82.614
9 | 1.188 | 0.01467 | -0.035 | 81.005
9.5 | 1.228 | 0.01559 | -0.035 | 78.772
10 | 1.263 | 0.01657 | -0.035 | 76.223
10.5 | 1.294 | 0.01764 | -0.036 | 73.338
11 | 1.321 | 0.01883 | -0.036 | 70.128
11.5 | 1.343 | 0.0201 | -0.037 | 66.816
12 | 1.361 | 0.0215 | -0.037 | 63.297
12.5 | 1.374 | 0.02299 | -0.037 | 59.744
13 | 1.38 | 0.02478 | -0.038 | 55.701
13.5 | 1.379 | 0.0264 | -0.038 | 52.245
14 | 1.373 | 0.02856 | -0.039 | 48.058
14.5 | 1.361 | 0.03094 | -0.039 | 43.992
15 | 1.344 | 0.03346 | -0.039 | 40.169
15.5 | 1.322 | 0.03678 | -0.039 | 35.943
16 | 1.296 | 0.04008 | -0.04 | 32.349
16.5 | 1.266 | 0.04448 | -0.04 | 28.453
17 | 1.233 | 0.04879 | -0.04 | 25.267
17.5 | 1.193 | 0.0557 | -0.04 | 21.422
18 | 1.154 | 0.06213 | -0.04 | 18.575

## 58. Re 3M Mach 0.00 (2)
BIGFOIL.COM POLAR EXPORT
NACA63-315 a=0.2
NACA63-315 a=0.2 |  |  |  | Cl Max: | 1.56 | at alpha= | 19 | deg
XFOIL ncrit=9 |  |  |  | L/D Max: | 129.514 | at alpha= | 4.5 | deg
Re: | 3000000 |  |  | Cd Min: | 0.07955 | at alpha= | 20 | deg
Mach: | 0 |  |  | Cl=0 at alpha= | -1.6252 | deg
|  |  |  | @ Cl=0.1, Cd= | 0.0048572
|  |  |  | @ Cl=0.4, Cd= | 0.0048521
|  |  |  | @ Cl=0.6, Cd= | 0.0051721
alpha (deg) | Cl | Cd | Cm | Cl/Cd
-20 | -1.4494 | 0.05592 | -0.0432 | -25.9192
-19.5 | -1.4562 | 0.04899 | -0.0461 | -29.7244
-19 | -1.4628 | 0.04265 | -0.0481 | -34.2978
-18.5 | -1.4711 | 0.03677 | -0.0491 | -40.0082
-18 | -1.4666 | 0.03254 | -0.0491 | -45.0707
-17.5 | -1.4556 | 0.02917 | -0.0485 | -49.9006
-17 | -1.4389 | 0.02649 | -0.0474 | -54.3186
-16.5 | -1.4202 | 0.02417 | -0.0459 | -58.7588
-16 | -1.3989 | 0.0222 | -0.0439 | -63.0135
-15.5 | -1.3726 | 0.02073 | -0.0419 | -66.2132
-15 | -1.3491 | 0.01916 | -0.0394 | -70.4123
-14.5 | -1.3276 | 0.01839 | -0.035 | -72.1914
-13.5 | -1.2705 | 0.01628 | -0.028 | -78.0405
-13 | -1.228 | 0.01551 | -0.0265 | -79.1747
-12.5 | -1.1825 | 0.01484 | -0.0254 | -79.6833
-12 | -1.1347 | 0.01426 | -0.0246 | -79.5722
-11.5 | -1.0859 | 0.01368 | -0.0239 | -79.3787
-11 | -1.0358 | 0.01313 | -0.0233 | -78.888
-10.5 | -0.988 | 0.01225 | -0.0225 | -80.6531
-10 | -0.9368 | 0.01164 | -0.0221 | -80.4811
-9.5 | -0.8838 | 0.01119 | -0.0219 | -78.9812
-9 | -0.8302 | 0.01075 | -0.0218 | -77.2279
-8.5 | -0.7758 | 0.01035 | -0.0217 | -74.9565
-8 | -0.722 | 0.00982 | -0.0216 | -73.5234
-7.5 | -0.667 | 0.00941 | -0.0217 | -70.882
-7 | -0.6111 | 0.00908 | -0.0219 | -67.3018
-6.5 | -0.5546 | 0.00881 | -0.0222 | -62.9512
-5.5 | -0.4416 | 0.00817 | -0.0227 | -54.0514
-5 | -0.3846 | 0.00788 | -0.023 | -48.8071
-4.5 | -0.3272 | 0.00764 | -0.0234 | -42.8272
-4 | -0.2698 | 0.00736 | -0.0239 | -36.6576
-3.5 | -0.2128 | 0.00699 | -0.0243 | -30.4435
-2.5 | -0.0988 | 0.00614 | -0.0253 | -16.0912
-2 | -0.0434 | 0.00535 | -0.0258 | -8.1121
-1.5 | 0.0145 | 0.00504 | -0.0264 | 2.877
-1 | 0.0731 | 0.00488 | -0.027 | 14.9795
-0.5 | 0.132 | 0.00483 | -0.0277 | 27.3292
0 | 0.1909 | 0.00477 | -0.0284 | 40.021
0.5 | 0.25 | 0.00475 | -0.0291 | 52.6316
1 | 0.3091 | 0.00479 | -0.0298 | 64.5303
1.5 | 0.3684 | 0.00482 | -0.0305 | 76.4315
2 | 0.4274 | 0.00488 | -0.0312 | 87.582
2.5 | 0.4863 | 0.00496 | -0.0319 | 98.0444
3 | 0.545 | 0.00504 | -0.0326 | 108.1349
3.5 | 0.6033 | 0.00518 | -0.0332 | 116.4672
4 | 0.6613 | 0.00534 | -0.0338 | 123.839
4.5 | 0.7188 | 0.00555 | -0.0344 | 129.5135
5 | 0.7743 | 0.006 | -0.0347 | 129.05
5.5 | 0.8288 | 0.00651 | -0.035 | 127.3118
6 | 0.8816 | 0.00715 | -0.035 | 123.3007
6.5 | 0.9318 | 0.00799 | -0.0347 | 116.6208
7 | 0.9802 | 0.00889 | -0.0341 | 110.2587
7.5 | 1.0287 | 0.00966 | -0.0334 | 106.4907
8 | 1.0753 | 0.01046 | -0.0325 | 102.8011
8.5 | 1.1205 | 0.0112 | -0.0313 | 100.0446
9 | 1.1652 | 0.01178 | -0.0299 | 98.9134
9.5 | 1.2067 | 0.01232 | -0.028 | 97.9464
10 | 1.2524 | 0.01299 | -0.0271 | 96.4126
10.5 | 1.2902 | 0.01377 | -0.0249 | 93.6964
11 | 1.3143 | 0.01463 | -0.0205 | 89.836
11.5 | 1.3374 | 0.01584 | -0.0168 | 84.4318
12 | 1.3643 | 0.01713 | -0.0141 | 79.6439
12.5 | 1.3886 | 0.01874 | -0.0115 | 74.0982
13 | 1.4105 | 0.02066 | -0.0092 | 68.272
13.5 | 1.4347 | 0.02257 | -0.0073 | 63.5667
14 | 1.4561 | 0.0248 | -0.0056 | 58.7137
14.5 | 1.4739 | 0.02742 | -0.004 | 53.7527
15 | 1.4861 | 0.03063 | -0.0025 | 48.5178
15.5 | 1.5034 | 0.03358 | -0.0016 | 44.7707
16 | 1.5185 | 0.03692 | -0.0009 | 41.1295
16.5 | 1.5311 | 0.04067 | -0.0006 | 37.6469
17 | 1.5408 | 0.04491 | -0.0005 | 34.3086
17.5 | 1.5438 | 0.05006 | -0.0008 | 30.839
18 | 1.5509 | 0.05501 | -0.0015 | 28.1931
18.5 | 1.5555 | 0.06042 | -0.0026 | 25.7448
19 | 1.56 | 0.06602 | -0.004 | 23.6292
19.5 | 1.5589 | 0.07258 | -0.006 | 21.4784
20 | 1.5567 | 0.07955 | -0.0084 | 19.5688

## 59. Re 3M Mach 0.10 (1)
BIGFOIL.COM POLAR EXPORT
NACA63-315 a=0.2
NACA63-315 a=0.2 |  |  |  | Cl Max: | 1.373 | at alpha= | 13 | deg
JavaFoil+Calcfoil stall+Eppler ext transition |  |  |  | L/D Max: | 128.76 | at alpha= | 7 | deg
Re: | 3000000 |  |  | Cd Min: | 0.00553 | at alpha= | -1 | deg
Mach: | 0.1 |  |  | Cl=0 at alpha= | -1.6066 | deg
|  |  |  | @ Cl=0.1, Cd= | 0.0055464
|  |  |  | @ Cl=0.4, Cd= | 0.0057529
|  |  |  | @ Cl=0.6, Cd= | 0.0061034
alpha (deg) | Cl | Cd | Cm | Cl/Cd
-18 | -0.775 | 0.14175 | -0.004 | -5.465
-17.5 | -0.798 | 0.13305 | -0.005 | -6
-17 | -0.82 | 0.12479 | -0.005 | -6.573
-16.5 | -0.841 | 0.1168 | -0.005 | -7.199
-16 | -0.859 | 0.10962 | -0.006 | -7.837
-15.5 | -0.877 | 0.10059 | -0.006 | -8.718
-15 | -0.891 | 0.09216 | -0.007 | -9.672
-14.5 | -0.906 | 0.08245 | -0.007 | -10.989
-14 | -0.96 | 0.04945 | -0.009 | -19.415
-13.5 | -1.003 | 0.0297 | -0.011 | -33.771
-13 | -1.018 | 0.02257 | -0.011 | -45.082
-12.5 | -1.017 | 0.01904 | -0.012 | -53.426
-12 | -1.007 | 0.01609 | -0.013 | -62.609
-11.5 | -0.988 | 0.01516 | -0.013 | -65.174
-11 | -0.965 | 0.01399 | -0.014 | -69.005
-10.5 | -0.938 | 0.01303 | -0.014 | -71.94
-10 | -0.906 | 0.01228 | -0.015 | -73.822
-9.5 | -0.872 | 0.0115 | -0.016 | -75.764
-9 | -0.834 | 0.01093 | -0.016 | -76.329
-8.5 | -0.788 | 0.01047 | -0.017 | -75.297
-8 | -0.74 | 0.01009 | -0.017 | -73.323
-7.5 | -0.688 | 0.00973 | -0.018 | -70.721
-7 | -0.635 | 0.00939 | -0.018 | -67.62
-6.5 | -0.58 | 0.00903 | -0.019 | -64.231
-6 | -0.524 | 0.00879 | -0.019 | -59.567
-5.5 | -0.467 | 0.00854 | -0.02 | -54.667
-5 | -0.409 | 0.00834 | -0.02 | -49.002
-4.5 | -0.35 | 0.00814 | -0.021 | -42.969
-4 | -0.29 | 0.00797 | -0.021 | -36.421
-3.5 | -0.23 | 0.00776 | -0.022 | -29.648
-3 | -0.17 | 0.00563 | -0.022 | -30.112
-2.5 | -0.109 | 0.00561 | -0.023 | -19.415
-2 | -0.048 | 0.00556 | -0.024 | -8.606
-1.5 | 0.013 | 0.00554 | -0.024 | 2.403
-1 | 0.075 | 0.00553 | -0.025 | 13.476
-0.5 | 0.136 | 0.00557 | -0.025 | 24.392
0 | 0.197 | 0.00558 | -0.026 | 35.299
0.5 | 0.258 | 0.00559 | -0.026 | 46.09
1 | 0.319 | 0.00566 | -0.027 | 56.373
1.5 | 0.38 | 0.00573 | -0.027 | 66.26
2 | 0.441 | 0.0058 | -0.028 | 75.938
2.5 | 0.501 | 0.0059 | -0.029 | 84.981
3 | 0.562 | 0.00601 | -0.029 | 93.521
3.5 | 0.623 | 0.00616 | -0.03 | 101.09
4 | 0.683 | 0.0063 | -0.03 | 108.429
4.5 | 0.743 | 0.00653 | -0.031 | 113.77
5 | 0.802 | 0.00684 | -0.031 | 117.317
5.5 | 0.86 | 0.00739 | -0.032 | 116.377
6 | 0.918 | 0.00773 | -0.033 | 118.77
6.5 | 0.974 | 0.00817 | -0.033 | 119.261
7 | 1.024 | 0.00795 | -0.033 | 128.76
7.5 | 1.059 | 0.01243 | -0.033 | 85.205
8 | 1.106 | 0.01316 | -0.034 | 83.978
8.5 | 1.15 | 0.01403 | -0.034 | 81.96
9 | 1.192 | 0.01489 | -0.035 | 80.06
9.5 | 1.231 | 0.0158 | -0.035 | 77.928
10 | 1.266 | 0.01681 | -0.036 | 75.301
10.5 | 1.295 | 0.01793 | -0.036 | 72.263
11 | 1.321 | 0.01913 | -0.036 | 69.042
11.5 | 1.342 | 0.02044 | -0.037 | 65.629
12 | 1.357 | 0.02206 | -0.037 | 61.527
12.5 | 1.369 | 0.02345 | -0.038 | 58.363
13 | 1.373 | 0.02531 | -0.038 | 54.23
13.5 | 1.368 | 0.02727 | -0.038 | 50.167
14 | 1.358 | 0.02929 | -0.039 | 46.375
14.5 | 1.342 | 0.03177 | -0.039 | 42.253
15 | 1.32 | 0.03515 | -0.039 | 37.553
15.5 | 1.294 | 0.03802 | -0.039 | 34.045
16 | 1.264 | 0.0416 | -0.04 | 30.375
16.5 | 1.227 | 0.0465 | -0.04 | 26.392
17 | 1.184 | 0.05389 | -0.04 | 21.972
17.5 | 1.141 | 0.06086 | -0.04 | 18.747
18 | 1.096 | 0.06841 | -0.039 | 16.023

## 60. Re 3M Mach 0.10 (2)
BIGFOIL.COM POLAR EXPORT
NACA63-315 a=0.2
NACA63-315 a=0.2 |  |  |  | Cl Max: | 1.5472 | at alpha= | 19 | deg
XFOIL ncrit=9 |  |  |  | L/D Max: | 129.892 | at alpha= | 4.5 | deg
Re: | 3000000 |  |  | Cd Min: | 0.08511 | at alpha= | 20 | deg
Mach: | 0.1 |  |  | Cl=0 at alpha= | -1.6257 | deg
|  |  |  | @ Cl=0.1, Cd= | 0.0048677
|  |  |  | @ Cl=0.4, Cd= | 0.0048646
|  |  |  | @ Cl=0.6, Cd= | 0.0051828
alpha (deg) | Cl | Cd | Cm | Cl/Cd
-20 | -1.4064 | 0.06461 | -0.0407 | -21.7675
-19.5 | -1.4241 | 0.05553 | -0.0454 | -25.6456
-19 | -1.4277 | 0.04888 | -0.0482 | -29.2083
-18.5 | -1.4339 | 0.04253 | -0.0502 | -33.715
-18 | -1.4442 | 0.03637 | -0.0512 | -39.7086
-17.5 | -1.4412 | 0.03195 | -0.0511 | -45.108
-17 | -1.4285 | 0.02868 | -0.0503 | -49.8082
-16.5 | -1.4124 | 0.02592 | -0.049 | -54.4907
-16 | -1.3927 | 0.02363 | -0.0473 | -58.9378
-15.5 | -1.367 | 0.02193 | -0.0454 | -62.3347
-15 | -1.3476 | 0.02004 | -0.0425 | -67.2455
-14.5 | -1.3224 | 0.01907 | -0.0391 | -69.3445
-14 | -1.2979 | 0.01819 | -0.0349 | -71.3524
-13.5 | -1.2728 | 0.01691 | -0.0308 | -75.2691
-13 | -1.2338 | 0.01593 | -0.0287 | -77.4513
-12.5 | -1.189 | 0.01519 | -0.0273 | -78.2752
-12 | -1.1413 | 0.01457 | -0.0262 | -78.3322
-11.5 | -1.0927 | 0.01393 | -0.0253 | -78.4422
-11 | -1.0426 | 0.01333 | -0.0245 | -78.2146
-10.5 | -0.9934 | 0.01256 | -0.0237 | -79.0924
-10 | -0.9431 | 0.01181 | -0.023 | -79.8561
-9.5 | -0.8898 | 0.01132 | -0.0227 | -78.6042
-9 | -0.8359 | 0.01086 | -0.0225 | -76.9705
-8.5 | -0.7811 | 0.01043 | -0.0224 | -74.8897
-8 | -0.7266 | 0.00993 | -0.0222 | -73.1722
-7 | -0.6151 | 0.00913 | -0.0223 | -67.3713
-6.5 | -0.5583 | 0.00884 | -0.0225 | -63.1561
-6 | -0.5018 | 0.00847 | -0.0227 | -59.2444
-5.5 | -0.4444 | 0.00819 | -0.023 | -54.2613
-5 | -0.387 | 0.0079 | -0.0233 | -48.9873
-4.5 | -0.3292 | 0.00767 | -0.0237 | -42.9205
-4 | -0.2714 | 0.00738 | -0.0241 | -36.7751
-3.5 | -0.214 | 0.00702 | -0.0245 | -30.4843
-3 | -0.1564 | 0.00668 | -0.025 | -23.4132
-2.5 | -0.0993 | 0.00617 | -0.0255 | -16.094
-2 | -0.0435 | 0.00536 | -0.0259 | -8.1157
-1.5 | 0.0146 | 0.00506 | -0.0266 | 2.8854
-1 | 0.0736 | 0.00489 | -0.0272 | 15.0511
-0.5 | 0.1329 | 0.00484 | -0.0279 | 27.4587
0 | 0.1922 | 0.00478 | -0.0285 | 40.2092
0.5 | 0.2516 | 0.00476 | -0.0292 | 52.8571
1 | 0.3112 | 0.0048 | -0.0299 | 64.8333
1.5 | 0.3707 | 0.00484 | -0.0307 | 76.5909
2 | 0.4302 | 0.00489 | -0.0314 | 87.9755
2.5 | 0.4895 | 0.00497 | -0.0321 | 98.4909
3 | 0.5485 | 0.00506 | -0.0327 | 108.3992
3.5 | 0.6072 | 0.0052 | -0.0334 | 116.7692
4 | 0.6656 | 0.00536 | -0.034 | 124.1791
4.5 | 0.7235 | 0.00557 | -0.0345 | 129.8923
5 | 0.7794 | 0.00603 | -0.0348 | 129.2537
5.5 | 0.8342 | 0.00655 | -0.035 | 127.3588
6 | 0.8873 | 0.0072 | -0.035 | 123.2361
6.5 | 0.9375 | 0.00807 | -0.0346 | 116.171
7 | 0.986 | 0.00898 | -0.0339 | 109.7996
7.5 | 1.0347 | 0.00975 | -0.0332 | 106.1231
8 | 1.0809 | 0.01059 | -0.0321 | 102.068
8.5 | 1.1264 | 0.01132 | -0.0309 | 99.5053
9 | 1.1709 | 0.01191 | -0.0293 | 98.3123
9.5 | 1.2136 | 0.01246 | -0.0275 | 97.3997
10 | 1.2565 | 0.01319 | -0.026 | 95.2616
10.5 | 1.2895 | 0.01397 | -0.0228 | 92.3049
11 | 1.3126 | 0.01498 | -0.0184 | 87.6235
11.5 | 1.3374 | 0.01627 | -0.0151 | 82.2004
12 | 1.3639 | 0.01769 | -0.0124 | 77.1001
12.5 | 1.3872 | 0.01947 | -0.0098 | 71.2481
13 | 1.4102 | 0.02144 | -0.0076 | 65.7743
13.5 | 1.4334 | 0.02353 | -0.0058 | 60.918
14 | 1.4535 | 0.02597 | -0.0041 | 55.9684
14.5 | 1.4697 | 0.02885 | -0.0025 | 50.9428
15 | 1.4834 | 0.03206 | -0.0012 | 46.2695
15.5 | 1.4992 | 0.03529 | -0.0003 | 42.4823
16 | 1.5133 | 0.0389 | 0.0003 | 38.9023
16.5 | 1.5243 | 0.04298 | 0.0005 | 35.4653
17 | 1.5316 | 0.04767 | 0.0004 | 32.1292
17.5 | 1.5352 | 0.05294 | -0.0001 | 28.9989
18 | 1.5426 | 0.05802 | -0.0009 | 26.5874
18.5 | 1.545 | 0.06392 | -0.0023 | 24.1708
19 | 1.5472 | 0.07002 | -0.0039 | 22.0965
19.5 | 1.5423 | 0.07734 | -0.0063 | 19.9418
20 | 1.5362 | 0.08511 | -0.0092 | 18.0496

## 61. Re 3M Mach 0.25 (1)
BIGFOIL.COM POLAR EXPORT
NACA63-315 a=0.2
NACA63-315 a=0.2 |  |  |  | Cl Max: | 1.326 | at alpha= | 12 | deg
JavaFoil+Calcfoil stall+Eppler ext transition |  |  |  | L/D Max: | 121.941 | at alpha= | 6.5 | deg
Re: | 3000000 |  |  | Cd Min: | 0.00559 | at alpha= | -1.5 | deg
Mach: | 0.25 |  |  | Cl=0 at alpha= | -1.6111 | deg
|  |  |  | @ Cl=0.1, Cd= | 0.0055937
|  |  |  | @ Cl=0.4, Cd= | 0.0058011
|  |  |  | @ Cl=0.6, Cd= | 0.0061675
alpha (deg) | Cl | Cd | Cm | Cl/Cd
-17 | -0.513 | 0.15712 | -0.004 | -3.267
-16.5 | -0.571 | 0.1401 | -0.005 | -4.073
-16 | -0.624 | 0.12873 | -0.005 | -4.845
-15.5 | -0.672 | 0.11948 | -0.005 | -5.623
-15 | -0.715 | 0.11237 | -0.006 | -6.361
-14.5 | -0.752 | 0.1034 | -0.006 | -7.276
-14 | -0.779 | 0.09542 | -0.006 | -8.162
-13.5 | -0.8 | 0.08801 | -0.007 | -9.087
-13 | -0.817 | 0.07923 | -0.008 | -10.314
-12.5 | -0.838 | 0.0652 | -0.009 | -12.856
-12 | -0.942 | 0.02145 | -0.013 | -43.919
-11.5 | -0.941 | 0.01852 | -0.013 | -50.843
-11 | -0.936 | 0.01594 | -0.014 | -58.692
-10.5 | -0.92 | 0.01444 | -0.015 | -63.707
-10 | -0.897 | 0.01332 | -0.015 | -67.361
-9.5 | -0.868 | 0.01245 | -0.016 | -69.742
-9 | -0.834 | 0.01117 | -0.016 | -74.672
-8.5 | -0.799 | 0.01093 | -0.017 | -73.059
-8 | -0.752 | 0.01055 | -0.018 | -71.283
-7.5 | -0.701 | 0.01007 | -0.018 | -69.624
-7 | -0.648 | 0.0097 | -0.019 | -66.802
-6.5 | -0.593 | 0.00931 | -0.019 | -63.691
-6 | -0.536 | 0.00904 | -0.02 | -59.303
-5.5 | -0.478 | 0.00875 | -0.02 | -54.651
-5 | -0.419 | 0.00848 | -0.021 | -49.385
-4.5 | -0.359 | 0.00826 | -0.021 | -43.437
-4 | -0.298 | 0.00807 | -0.022 | -36.886
-3.5 | -0.236 | 0.00785 | -0.022 | -30.077
-3 | -0.174 | 0.0057 | -0.023 | -30.549
-2.5 | -0.112 | 0.00564 | -0.024 | -19.828
-2 | -0.049 | 0.00562 | -0.024 | -8.745
-1.5 | 0.014 | 0.00559 | -0.025 | 2.446
-1 | 0.077 | 0.00559 | -0.025 | 13.7
-0.5 | 0.14 | 0.0056 | -0.026 | 24.948
0 | 0.203 | 0.00561 | -0.026 | 36.136
0.5 | 0.265 | 0.00567 | -0.027 | 46.687
1 | 0.328 | 0.00571 | -0.028 | 57.376
1.5 | 0.39 | 0.00579 | -0.028 | 67.432
2 | 0.453 | 0.00586 | -0.029 | 77.298
2.5 | 0.515 | 0.006 | -0.029 | 85.845
3 | 0.577 | 0.00612 | -0.03 | 94.402
3.5 | 0.64 | 0.00625 | -0.031 | 102.363
4 | 0.702 | 0.00644 | -0.031 | 108.932
4.5 | 0.763 | 0.00672 | -0.032 | 113.587
5 | 0.824 | 0.00709 | -0.032 | 116.14
5.5 | 0.883 | 0.00766 | -0.033 | 115.276
6 | 0.942 | 0.00812 | -0.033 | 115.958
6.5 | 0.994 | 0.00815 | -0.034 | 121.941
7 | 1.044 | 0.00916 | -0.034 | 113.915
7.5 | 1.08 | 0.01321 | -0.034 | 81.74
8 | 1.125 | 0.01407 | -0.035 | 79.969
8.5 | 1.169 | 0.015 | -0.035 | 77.908
9 | 1.209 | 0.01599 | -0.036 | 75.604
9.5 | 1.245 | 0.01705 | -0.036 | 73.017
10 | 1.275 | 0.01825 | -0.036 | 69.844
10.5 | 1.297 | 0.01966 | -0.037 | 66.009
11 | 1.314 | 0.02103 | -0.037 | 62.479
11.5 | 1.324 | 0.02282 | -0.038 | 58.007
12 | 1.326 | 0.02457 | -0.038 | 53.963
12.5 | 1.32 | 0.02672 | -0.038 | 49.4
13 | 1.303 | 0.02896 | -0.039 | 45.005
13.5 | 1.273 | 0.03152 | -0.039 | 40.394
14 | 1.232 | 0.03511 | -0.039 | 35.085
14.5 | 1.18 | 0.0397 | -0.039 | 29.72
15 | 1.117 | 0.04597 | -0.039 | 24.292
15.5 | 1.042 | 0.05485 | -0.039 | 19.003
16 | 0.954 | 0.0699 | -0.037 | 13.648
16.5 | 0.825 | 0.1177 | -0.03 | 7.012
17 | 0.743 | 0.13739 | -0.026 | 5.405

## 62. Re 3M Mach 0.25 (2)
BIGFOIL.COM POLAR EXPORT
NACA63-315 a=0.2
NACA63-315 a=0.2 |  |  |  | Cl Max: | 1.4812 | at alpha= | 17 | deg
XFOIL ncrit=9 |  |  |  | L/D Max: | 131.81 | at alpha= | 4.5 | deg
Re: | 3000000 |  |  | Cd Min: | 0.21975 | at alpha= | -20 | deg
Mach: | 0.25 |  |  | Cl=0 at alpha= | -1.6311 | deg
|  |  |  | @ Cl=0.1, Cd= | 0.0049233
|  |  |  | @ Cl=0.4, Cd= | 0.004933
|  |  |  | @ Cl=0.6, Cd= | 0.005208
alpha (deg) | Cl | Cd | Cm | Cl/Cd
-20 | -0.7361 | 0.21975 | 0.052 | -3.3497
-19.5 | -0.7371 | 0.20612 | 0.0446 | -3.5761
-19 | -0.88 | 0.15726 | 0.0163 | -5.5958
-18.5 | -1.0742 | 0.10985 | -0.0166 | -9.7788
-18 | -1.1684 | 0.08436 | -0.0341 | -13.8502
-17.5 | -1.2264 | 0.06694 | -0.0459 | -18.3209
-17 | -1.2644 | 0.05451 | -0.0534 | -23.1957
-16.5 | -1.294 | 0.0447 | -0.058 | -28.9485
-16 | -1.3022 | 0.03813 | -0.0596 | -34.1516
-15.5 | -1.2869 | 0.03418 | -0.0596 | -37.6507
-15 | -1.2888 | 0.02921 | -0.0589 | -44.1219
-14.5 | -1.2656 | 0.02629 | -0.058 | -48.14
-14 | -1.2533 | 0.02369 | -0.0548 | -52.9042
-13.5 | -1.2349 | 0.02153 | -0.0513 | -57.3572
-13 | -1.2092 | 0.01999 | -0.0475 | -60.4902
-12.5 | -1.2036 | 0.01795 | -0.0406 | -67.0529
-12 | -1.166 | 0.01682 | -0.0372 | -69.3222
-11.5 | -1.1208 | 0.01587 | -0.0348 | -70.6238
-11 | -1.0738 | 0.0149 | -0.0326 | -72.0671
-10.5 | -1.0238 | 0.01403 | -0.0308 | -72.9722
-10 | -0.9712 | 0.01329 | -0.0294 | -73.0775
-9.5 | -0.9215 | 0.01218 | -0.0277 | -75.6568
-9 | -0.866 | 0.01157 | -0.0268 | -74.8487
-8.5 | -0.8097 | 0.011 | -0.0261 | -73.6091
-8 | -0.7523 | 0.0105 | -0.0256 | -71.6476
-7.5 | -0.6955 | 0.0099 | -0.025 | -70.2525
-7 | -0.6374 | 0.00945 | -0.0247 | -67.4497
-6.5 | -0.5784 | 0.00908 | -0.0246 | -63.7004
-6 | -0.5192 | 0.00872 | -0.0245 | -59.5413
-5.5 | -0.4599 | 0.00837 | -0.0246 | -54.9462
-5 | -0.3999 | 0.00809 | -0.0248 | -49.4314
-4.5 | -0.34 | 0.0078 | -0.025 | -43.5897
-4 | -0.28 | 0.00754 | -0.0253 | -37.1353
-3.5 | -0.2204 | 0.00717 | -0.0256 | -30.7392
-3 | -0.1608 | 0.0068 | -0.026 | -23.6471
-2 | -0.0442 | 0.00549 | -0.0269 | -8.051
-1.5 | 0.0157 | 0.00512 | -0.0274 | 3.0664
-1 | 0.0766 | 0.00495 | -0.0281 | 15.4747
-0.5 | 0.138 | 0.00488 | -0.0288 | 28.2787
0 | 0.1993 | 0.00484 | -0.0295 | 41.1777
0.5 | 0.2608 | 0.00484 | -0.0302 | 53.8843
1 | 0.3225 | 0.00487 | -0.0309 | 66.2218
1.5 | 0.384 | 0.00492 | -0.0316 | 78.0488
2 | 0.4456 | 0.00497 | -0.0323 | 89.6579
2.5 | 0.5071 | 0.00503 | -0.033 | 100.8151
3 | 0.5684 | 0.00513 | -0.0337 | 110.7992
3.5 | 0.6292 | 0.00528 | -0.0342 | 119.1667
4 | 0.6896 | 0.00549 | -0.0348 | 125.6102
4.5 | 0.75 | 0.00569 | -0.0352 | 131.8102
5 | 0.8073 | 0.00622 | -0.0354 | 129.791
5.5 | 0.8639 | 0.00679 | -0.0354 | 127.2312
6 | 0.9181 | 0.00752 | -0.035 | 122.0878
7 | 1.0169 | 0.0095 | -0.033 | 107.0421
7.5 | 1.0653 | 0.01035 | -0.0316 | 102.9275
8 | 1.1101 | 0.01128 | -0.0297 | 98.4131
8.5 | 1.1544 | 0.01206 | -0.0276 | 95.7214
9 | 1.195 | 0.01274 | -0.0247 | 93.7991
9.5 | 1.2329 | 0.01338 | -0.0215 | 92.145
10 | 1.2553 | 0.01451 | -0.0164 | 86.5127
10.5 | 1.2837 | 0.01581 | -0.013 | 81.1954
11 | 1.3081 | 0.01756 | -0.0096 | 74.4932
11.5 | 1.3361 | 0.01932 | -0.007 | 69.1563
12 | 1.3592 | 0.02154 | -0.0044 | 63.1012
12.5 | 1.3793 | 0.02414 | -0.002 | 57.1375
13 | 1.4028 | 0.02665 | -0.0002 | 52.6379
13.5 | 1.4196 | 0.02981 | 0.0016 | 47.6216
14 | 1.4304 | 0.03362 | 0.0032 | 42.5461
14.5 | 1.4467 | 0.03724 | 0.0042 | 38.848
15 | 1.4597 | 0.04139 | 0.0048 | 35.267
15.5 | 1.4685 | 0.04619 | 0.005 | 31.7926
16 | 1.4699 | 0.05197 | 0.0048 | 28.2836
16.5 | 1.4784 | 0.05728 | 0.0042 | 25.8101
17 | 1.4812 | 0.06345 | 0.003 | 23.3444
17.5 | 1.4808 | 0.07027 | 0.0013 | 21.073
18 | 1.4755 | 0.07803 | -0.0012 | 18.9094
18.5 | 1.4627 | 0.08716 | -0.0047 | 16.7818
19 | 1.455 | 0.096 | -0.0084 | 15.1562
19.5 | 1.4413 | 0.10605 | -0.0132 | 13.5908
20 | 1.4264 | 0.11665 | -0.0187 | 12.228

## 63. Re 3M Mach 0.50 (1)
BIGFOIL.COM POLAR EXPORT
NACA63-315 a=0.2
NACA63-315 a=0.2 |  |  |  | Cl Max: | 1.199 | at alpha= | 8.5 | deg
JavaFoil+Calcfoil stall+Eppler ext transition |  |  |  | L/D Max: | 109.459 | at alpha= | 4.5 | deg
Re: | 3000000 |  |  | Cd Min: | 0.0058 | at alpha= | -1.5 | deg
Mach: | 0.5 |  |  | Cl=0 at alpha= | -1.6071 | deg
|  |  |  | @ Cl=0.1, Cd= | 0.005818
|  |  |  | @ Cl=0.4, Cd= | 0.006048
|  |  |  | @ Cl=0.6, Cd= | 0.0064907
alpha (deg) | Cl | Cd | Cm | Cl/Cd
-20 | -1.027 | 0.17388 | -0.005 | -5.905
-19.5 | -0.997 | 0.16461 | -0.005 | -6.057
-19 | -0.969 | 0.16087 | -0.005 | -6.021
-18.5 | -0.941 | 0.15555 | -0.005 | -6.048
-18 | -0.913 | 0.15067 | -0.005 | -6.063
-17.5 | -0.888 | 0.14754 | -0.006 | -6.018
-17 | -0.859 | 0.14104 | -0.006 | -6.089
-16.5 | -0.83 | 0.13403 | -0.006 | -6.193
-16 | -0.802 | 0.13188 | -0.006 | -6.083
-15.5 | -0.775 | 0.12783 | -0.006 | -6.063
-15 | -0.749 | 0.12241 | -0.007 | -6.116
-14.5 | -0.719 | 0.11668 | -0.006 | -6.162
-14 | -0.691 | 0.11099 | -0.007 | -6.227
-13.5 | -0.664 | 0.10753 | -0.007 | -6.172
-13 | -0.636 | 0.10206 | -0.007 | -6.234
-12.5 | -0.609 | 0.09953 | -0.007 | -6.115
-12 | -0.58 | 0.09374 | -0.007 | -6.185
-11.5 | -0.552 | 0.0913 | -0.007 | -6.048
-11 | -0.525 | 0.08618 | -0.008 | -6.086
-10.5 | -0.497 | 0.08417 | -0.008 | -5.903
-10 | -0.469 | 0.08289 | -0.008 | -5.654
-9.5 | -0.441 | 0.06815 | -0.008 | -6.471
-9 | -0.414 | 0.06042 | -0.009 | -6.846
-8.5 | -0.385 | 0.06408 | -0.008 | -6.01
-8 | -0.69 | 0.0149 | -0.019 | -46.31
-7.5 | -0.698 | 0.01288 | -0.02 | -54.166
-7 | -0.672 | 0.0118 | -0.021 | -56.937
-6.5 | -0.635 | 0.01087 | -0.021 | -58.477
-6 | -0.583 | 0.01033 | -0.022 | -56.422
-5.5 | -0.524 | 0.0098 | -0.023 | -53.481
-5 | -0.462 | 0.00933 | -0.023 | -49.539
-4.5 | -0.398 | 0.00895 | -0.024 | -44.44
-4 | -0.331 | 0.00864 | -0.025 | -38.319
-3.5 | -0.263 | 0.00836 | -0.025 | -31.481
-3 | -0.194 | 0.00813 | -0.026 | -23.903
-2.5 | -0.125 | 0.00585 | -0.026 | -21.344
-2 | -0.055 | 0.00581 | -0.027 | -9.443
-1.5 | 0.015 | 0.0058 | -0.028 | 2.632
-1 | 0.086 | 0.00582 | -0.028 | 14.73
-0.5 | 0.156 | 0.00581 | -0.029 | 26.872
0 | 0.226 | 0.00588 | -0.03 | 38.529
0.5 | 0.296 | 0.00592 | -0.03 | 49.996
1 | 0.366 | 0.00598 | -0.031 | 61.15
1.5 | 0.436 | 0.00612 | -0.032 | 71.267
2 | 0.506 | 0.00627 | -0.032 | 80.667
2.5 | 0.575 | 0.00643 | -0.033 | 89.428
3 | 0.645 | 0.0066 | -0.033 | 97.603
3.5 | 0.714 | 0.00685 | -0.034 | 104.224
4 | 0.783 | 0.00719 | -0.035 | 108.867
4.5 | 0.851 | 0.00777 | -0.035 | 109.459
5 | 0.907 | 0.00847 | -0.036 | 107.115
5.5 | 0.966 | 0.00911 | -0.036 | 106.065
6 | 1.024 | 0.00977 | -0.037 | 104.824
6.5 | 1.075 | 0.01138 | -0.037 | 94.428
7 | 1.114 | 0.01608 | -0.037 | 69.27
7.5 | 1.154 | 0.01753 | -0.038 | 65.828
8 | 1.185 | 0.01909 | -0.038 | 62.059
8.5 | 1.199 | 0.02088 | -0.038 | 57.459
9 | 1.187 | 0.02318 | -0.039 | 51.231
9.5 | 1.115 | 0.02644 | -0.039 | 42.168
10 | 0.742 | 0.03221 | -0.039 | 23.046
10.5 | 0.669 | 0.07187 | -0.019 | 9.31
11 | 0.697 | 0.07759 | -0.02 | 8.984
11.5 | 0.724 | 0.09054 | -0.02 | 7.992
12 | 0.751 | 0.09333 | -0.021 | 8.046
12.5 | 0.778 | 0.09798 | -0.021 | 7.936
13 | 0.807 | 0.10292 | -0.023 | 7.836
13.5 | 0.833 | 0.10944 | -0.023 | 7.609

## 64. Re 3M Mach 0.50 (2)
BIGFOIL.COM POLAR EXPORT
NACA63-315 a=0.2
NACA63-315 a=0.2 |  |  |  | Cl Max: | 1.2754 | at alpha= | 12 | deg
XFOIL ncrit=9 |  |  |  | L/D Max: | 132.807 | at alpha= | 4 | deg
Re: | 3000000 |  |  | Cd Min: | 0.16597 | at alpha= | 17 | deg
Mach: | 0.5 |  |  | Cl=0 at alpha= | -1.6555 | deg
|  |  |  | @ Cl=0.1, Cd= | 0.0052371
|  |  |  | @ Cl=0.4, Cd= | 0.005196
|  |  |  | @ Cl=0.6, Cd= | 0.0054417
alpha (deg) | Cl | Cd | Cm | Cl/Cd
-13.5 | -0.5636 | 0.13284 | -0.0033 | -4.2427
-13 | -0.5593 | 0.12243 | -0.0097 | -4.5683
-12.5 | -0.5575 | 0.11191 | -0.0163 | -4.9817
-12 | -0.5797 | 0.09752 | -0.0257 | -5.9444
-11.5 | -0.6215 | 0.08104 | -0.037 | -7.6691
-11 | -0.6712 | 0.06263 | -0.0501 | -10.7169
-10.5 | -0.7055 | 0.04956 | -0.0601 | -14.2353
-10 | -0.7458 | 0.03882 | -0.0663 | -19.2117
-9.5 | -0.78 | 0.03065 | -0.0678 | -25.4486
-9 | -0.8038 | 0.02463 | -0.0649 | -32.635
-8.5 | -0.8162 | 0.0203 | -0.0581 | -40.2069
-8 | -0.8082 | 0.01669 | -0.0504 | -48.4242
-7.5 | -0.7719 | 0.01392 | -0.0448 | -55.4526
-7 | -0.7193 | 0.01221 | -0.0406 | -58.9107
-6.5 | -0.6603 | 0.01091 | -0.0373 | -60.5225
-6 | -0.5944 | 0.01008 | -0.0352 | -58.9683
-5.5 | -0.5264 | 0.00946 | -0.0336 | -55.6448
-5 | -0.4581 | 0.00889 | -0.0324 | -51.5298
-4.5 | -0.3883 | 0.00848 | -0.0316 | -45.7901
-4 | -0.3187 | 0.0081 | -0.0312 | -39.3457
-3.5 | -0.2489 | 0.00779 | -0.031 | -31.9512
-3 | -0.1799 | 0.00739 | -0.0309 | -24.3437
-2.5 | -0.1118 | 0.00694 | -0.031 | -16.1095
-2 | -0.0452 | 0.00624 | -0.0312 | -7.2436
-1.5 | 0.0204 | 0.00539 | -0.0315 | 3.7848
-0.5 | 0.161 | 0.00512 | -0.0328 | 31.4453
0 | 0.2317 | 0.0051 | -0.0335 | 45.4314
0.5 | 0.3024 | 0.00513 | -0.0342 | 58.9474
1 | 0.3736 | 0.00517 | -0.035 | 72.2631
1.5 | 0.4447 | 0.00524 | -0.0357 | 84.8664
2 | 0.5157 | 0.00534 | -0.0363 | 96.573
2.5 | 0.5871 | 0.00542 | -0.0369 | 108.321
3 | 0.6585 | 0.00554 | -0.0374 | 118.8628
3.5 | 0.7292 | 0.00575 | -0.0377 | 126.8174
4 | 0.7995 | 0.00602 | -0.0378 | 132.8073
5 | 0.9333 | 0.00708 | -0.0367 | 131.822
5.5 | 0.9943 | 0.00794 | -0.0351 | 125.2267
6 | 1.0436 | 0.00927 | -0.0319 | 112.5782
7 | 1.1057 | 0.01211 | -0.0199 | 91.3047
7.5 | 1.1145 | 0.01422 | -0.0123 | 78.3755
8 | 1.1381 | 0.01636 | -0.0071 | 69.566
8.5 | 1.1625 | 0.01856 | -0.0023 | 62.6347
9.5 | 1.2228 | 0.02441 | 0.0028 | 50.0942
10 | 1.2444 | 0.02793 | 0.0058 | 44.5542
10.5 | 1.2598 | 0.03207 | 0.0085 | 39.2828
11 | 1.2686 | 0.03702 | 0.0107 | 34.268
11.5 | 1.2753 | 0.04253 | 0.0122 | 29.9859
12 | 1.2754 | 0.04893 | 0.0129 | 26.0658
12.5 | 1.2666 | 0.05655 | 0.0125 | 22.3979
13 | 1.2512 | 0.06532 | 0.011 | 19.1549
13.5 | 1.2317 | 0.07511 | 0.0081 | 16.3986
14 | 1.2121 | 0.08567 | 0.004 | 14.1485
14.5 | 1.1887 | 0.09739 | -0.0017 | 12.2056
15 | 1.1615 | 0.11031 | -0.0089 | 10.5294
15.5 | 1.1347 | 0.12398 | -0.0173 | 9.1523
16 | 1.1108 | 0.13798 | -0.0264 | 8.0504
16.5 | 1.0902 | 0.15205 | -0.0358 | 7.17
17 | 1.0741 | 0.16597 | -0.0454 | 6.4717

## 65. Re 4M Mach 0.00 (1)
BIGFOIL.COM POLAR EXPORT
NACA63-315 a=0.2
NACA63-315 a=0.2 |  |  |  | Cl Max: | 1.384 | at alpha= | 13 | deg
JavaFoil+Calcfoil stall+Eppler ext transition |  |  |  | L/D Max: | 121.597 | at alpha= | 6.5 | deg
Re: | 4000000 |  |  | Cd Min: | 0.00538 | at alpha= | -1.5 | deg
Mach: | 0 |  |  | Cl=0 at alpha= | -1.6066 | deg
|  |  |  | @ Cl=0.1, Cd= | 0.0053885
|  |  |  | @ Cl=0.4, Cd= | 0.0056057
|  |  |  | @ Cl=0.6, Cd= | 0.0059774
alpha (deg) | Cl | Cd | Cm | Cl/Cd
-18 | -0.82 | 0.13117 | -0.005 | -6.249
-17.5 | -0.84 | 0.12408 | -0.005 | -6.769
-17 | -0.858 | 0.11771 | -0.005 | -7.29
-16.5 | -0.877 | 0.10792 | -0.006 | -8.129
-16 | -0.894 | 0.1 | -0.006 | -8.936
-15.5 | -0.915 | 0.08678 | -0.007 | -10.544
-15 | -0.954 | 0.06271 | -0.008 | -15.221
-14.5 | -1.008 | 0.03731 | -0.01 | -27.017
-14 | -1.038 | 0.02516 | -0.01 | -41.261
-13.5 | -1.04 | 0.02187 | -0.011 | -47.569
-13 | -1.041 | 0.01851 | -0.012 | -56.245
-12.5 | -1.033 | 0.01638 | -0.012 | -63.078
-12 | -1.019 | 0.01451 | -0.013 | -70.214
-11.5 | -0.998 | 0.01343 | -0.013 | -74.303
-11 | -0.972 | 0.0125 | -0.014 | -77.767
-10.5 | -0.943 | 0.01204 | -0.014 | -78.35
-10 | -0.913 | 0.01118 | -0.015 | -81.598
-9.5 | -0.876 | 0.01072 | -0.016 | -81.732
-9 | -0.832 | 0.01031 | -0.016 | -80.739
-8.5 | -0.786 | 0.0099 | -0.017 | -79.388
-8 | -0.737 | 0.00951 | -0.017 | -77.504
-7.5 | -0.686 | 0.0092 | -0.018 | -74.51
-7 | -0.632 | 0.00895 | -0.018 | -70.613
-6.5 | -0.578 | 0.00863 | -0.019 | -66.95
-6 | -0.522 | 0.00841 | -0.019 | -62
-5.5 | -0.465 | 0.00818 | -0.02 | -56.788
-5 | -0.407 | 0.00798 | -0.02 | -50.971
-4.5 | -0.348 | 0.00777 | -0.021 | -44.807
-4 | -0.289 | 0.0076 | -0.021 | -37.97
-3.5 | -0.229 | 0.00743 | -0.022 | -30.814
-3 | -0.169 | 0.00549 | -0.022 | -30.724
-2.5 | -0.108 | 0.00544 | -0.023 | -19.912
-2 | -0.048 | 0.00542 | -0.023 | -8.777
-1.5 | 0.013 | 0.00538 | -0.024 | 2.46
-1 | 0.074 | 0.00538 | -0.025 | 13.796
-0.5 | 0.135 | 0.0054 | -0.025 | 25.031
0 | 0.196 | 0.00542 | -0.026 | 36.211
0.5 | 0.257 | 0.00547 | -0.026 | 46.872
1 | 0.317 | 0.0055 | -0.027 | 57.65
1.5 | 0.378 | 0.00558 | -0.027 | 67.706
2 | 0.438 | 0.00565 | -0.028 | 77.628
2.5 | 0.499 | 0.00573 | -0.028 | 87.001
3 | 0.559 | 0.00589 | -0.029 | 94.906
3.5 | 0.62 | 0.00602 | -0.03 | 102.842
4 | 0.68 | 0.00623 | -0.03 | 109.137
4.5 | 0.739 | 0.0065 | -0.031 | 113.732
5 | 0.798 | 0.00691 | -0.031 | 115.558
5.5 | 0.856 | 0.00726 | -0.032 | 117.881
6 | 0.913 | 0.00754 | -0.032 | 121.212
6.5 | 0.97 | 0.00798 | -0.033 | 121.597
7 | 1.016 | 0.00937 | -0.033 | 108.486
7.5 | 1.058 | 0.01165 | -0.033 | 90.78
8 | 1.105 | 0.0123 | -0.034 | 89.815
8.5 | 1.149 | 0.01312 | -0.034 | 87.589
9 | 1.192 | 0.01385 | -0.035 | 86.045
9.5 | 1.232 | 0.01472 | -0.035 | 83.69
10 | 1.267 | 0.01565 | -0.036 | 80.963
10.5 | 1.298 | 0.01664 | -0.036 | 77.984
11 | 1.324 | 0.01776 | -0.036 | 74.57
11.5 | 1.346 | 0.01894 | -0.037 | 71.07
12 | 1.364 | 0.02024 | -0.037 | 67.396
12.5 | 1.378 | 0.02163 | -0.038 | 63.675
13 | 1.384 | 0.02334 | -0.038 | 59.3
13.5 | 1.383 | 0.025 | -0.038 | 55.326
14 | 1.377 | 0.02694 | -0.039 | 51.101
14.5 | 1.365 | 0.02898 | -0.039 | 47.112
15 | 1.349 | 0.03136 | -0.039 | 43.007
15.5 | 1.326 | 0.03439 | -0.04 | 38.57
16 | 1.3 | 0.03773 | -0.04 | 34.465
16.5 | 1.271 | 0.04143 | -0.04 | 30.673
17 | 1.238 | 0.04531 | -0.04 | 27.335
17.5 | 1.2 | 0.05137 | -0.04 | 23.358
18 | 1.162 | 0.05694 | -0.04 | 20.402

## 66. Re 4M Mach 0.00 (2)
BIGFOIL.COM POLAR EXPORT
NACA63-315 a=0.2
NACA63-315 a=0.2 |  |  |  | Cl Max: | 1.6007 | at alpha= | 19 | deg
XFOIL ncrit=9 |  |  |  | L/D Max: | 131.945 | at alpha= | 4.5 | deg
Re: | 4000000 |  |  | Cd Min: | 0.07344 | at alpha= | 20 | deg
Mach: | 0 |  |  | Cl=0 at alpha= | -1.6327 | deg
|  |  |  | @ Cl=0.1, Cd= | 0.004674
|  |  |  | @ Cl=0.4, Cd= | 0.0046066
|  |  |  | @ Cl=0.6, Cd= | 0.0049594
alpha (deg) | Cl | Cd | Cm | Cl/Cd
-20 | -1.5444 | 0.04429 | -0.0482 | -34.8702
-19.5 | -1.5426 | 0.03931 | -0.0493 | -39.2419
-19 | -1.5351 | 0.0352 | -0.0496 | -43.6108
-18.5 | -1.5257 | 0.03156 | -0.0494 | -48.3428
-18 | -1.5108 | 0.02861 | -0.0487 | -52.8067
-17.5 | -1.4945 | 0.02597 | -0.0475 | -57.5472
-17 | -1.4803 | 0.02338 | -0.0457 | -63.3148
-16.5 | -1.4645 | 0.02115 | -0.0432 | -69.2435
-16 | -1.4443 | 0.01943 | -0.0405 | -74.3335
-15.5 | -1.4203 | 0.01823 | -0.0374 | -77.91
-15 | -1.4035 | 0.01729 | -0.0322 | -81.1741
-14.5 | -1.372 | 0.01651 | -0.029 | -83.1012
-14 | -1.3309 | 0.01583 | -0.0273 | -84.0745
-13.5 | -1.2879 | 0.01512 | -0.0258 | -85.1786
-13 | -1.2422 | 0.01448 | -0.0247 | -85.7873
-12.5 | -1.1983 | 0.01356 | -0.0234 | -88.3702
-12 | -1.1497 | 0.01294 | -0.0226 | -88.8485
-11.5 | -1.0993 | 0.01243 | -0.0222 | -88.4393
-11 | -1.048 | 0.01192 | -0.0217 | -87.9195
-10.5 | -0.9956 | 0.01146 | -0.0215 | -86.8761
-10 | -0.9428 | 0.011 | -0.0213 | -85.7091
-9.5 | -0.8907 | 0.01038 | -0.0209 | -85.8092
-9 | -0.8366 | 0.00995 | -0.0209 | -84.0804
-8.5 | -0.7817 | 0.00958 | -0.0209 | -81.5971
-8 | -0.7261 | 0.00926 | -0.0211 | -78.4125
-7.5 | -0.6705 | 0.00889 | -0.0212 | -75.4218
-7 | -0.6147 | 0.00852 | -0.0214 | -72.1479
-6.5 | -0.558 | 0.00825 | -0.0217 | -67.6364
-6 | -0.5009 | 0.00801 | -0.022 | -62.5343
-5.5 | -0.444 | 0.00771 | -0.0224 | -57.5875
-5 | -0.3864 | 0.0075 | -0.0228 | -51.52
-4.5 | -0.3288 | 0.00727 | -0.0232 | -45.227
-4 | -0.271 | 0.00703 | -0.0237 | -38.5491
-3.5 | -0.2136 | 0.00672 | -0.0242 | -31.7857
-3 | -0.156 | 0.00641 | -0.0247 | -24.337
-2.5 | -0.0984 | 0.00606 | -0.0252 | -16.2376
-2 | -0.0418 | 0.00551 | -0.0258 | -7.5862
-1.5 | 0.0151 | 0.00492 | -0.0264 | 3.0691
-1 | 0.0735 | 0.00471 | -0.027 | 15.6051
-0.5 | 0.1324 | 0.00463 | -0.0277 | 28.5961
0 | 0.1915 | 0.00458 | -0.0284 | 41.8122
0.5 | 0.2505 | 0.00452 | -0.0292 | 55.4204
1 | 0.3097 | 0.00454 | -0.0299 | 68.2159
1.5 | 0.3691 | 0.00457 | -0.0306 | 80.7659
2.5 | 0.4872 | 0.00471 | -0.032 | 103.4395
3 | 0.5458 | 0.00482 | -0.0327 | 113.2365
3.5 | 0.6041 | 0.00497 | -0.0334 | 121.5493
4 | 0.6622 | 0.00514 | -0.034 | 128.8327
4.5 | 0.7191 | 0.00545 | -0.0345 | 131.945
5 | 0.7739 | 0.006 | -0.0348 | 128.9833
5.5 | 0.8286 | 0.00651 | -0.0351 | 127.2811
6 | 0.8813 | 0.00718 | -0.0351 | 122.7437
7 | 0.9821 | 0.00873 | -0.0345 | 112.4971
7.5 | 1.0323 | 0.00939 | -0.034 | 109.9361
8 | 1.0801 | 0.01013 | -0.0333 | 106.6239
8.5 | 1.1284 | 0.01073 | -0.0326 | 105.1631
9 | 1.1761 | 0.01128 | -0.0317 | 104.2642
9.5 | 1.2218 | 0.01179 | -0.0306 | 103.6302
10 | 1.2615 | 0.01226 | -0.0282 | 102.8956
10.5 | 1.3072 | 0.01293 | -0.0274 | 101.0982
11 | 1.3413 | 0.01369 | -0.0245 | 97.9766
11.5 | 1.3639 | 0.01459 | -0.02 | 93.4818
12 | 1.3869 | 0.01583 | -0.0164 | 87.6121
12.5 | 1.4132 | 0.01717 | -0.0136 | 82.3063
13 | 1.4391 | 0.01868 | -0.0113 | 77.0396
13.5 | 1.4616 | 0.02055 | -0.009 | 71.1241
14 | 1.4806 | 0.02281 | -0.0069 | 64.9101
14.5 | 1.5032 | 0.02496 | -0.0053 | 60.2244
15 | 1.5229 | 0.02744 | -0.0038 | 55.4993
15.5 | 1.5393 | 0.03029 | -0.0025 | 50.8188
16 | 1.5519 | 0.03363 | -0.0014 | 46.1463
16.5 | 1.5624 | 0.03739 | -0.0007 | 41.7866
17 | 1.5757 | 0.04104 | -0.0004 | 38.3942
17.5 | 1.5862 | 0.04517 | -0.0004 | 35.1162
18 | 1.594 | 0.04976 | -0.0007 | 32.0338
18.5 | 1.5997 | 0.05479 | -0.0013 | 29.1969
19 | 1.6007 | 0.06058 | -0.0025 | 26.4229
19.5 | 1.599 | 0.06698 | -0.0041 | 23.8728
20 | 1.5989 | 0.07344 | -0.0061 | 21.7715

## 67. Re 4M Mach 0.10 (1)
BIGFOIL.COM POLAR EXPORT
NACA63-315 a=0.2
NACA63-315 a=0.2 |  |  |  | Cl Max: | 1.376 | at alpha= | 13 | deg
JavaFoil+Calcfoil stall+Eppler ext transition |  |  |  | L/D Max: | 120.404 | at alpha= | 6.5 | deg
Re: | 4000000 |  |  | Cd Min: | 0.0054 | at alpha= | -1 | deg
Mach: | 0.1 |  |  | Cl=0 at alpha= | -1.6066 | deg
|  |  |  | @ Cl=0.1, Cd= | 0.0054
|  |  |  | @ Cl=0.4, Cd= | 0.0056195
|  |  |  | @ Cl=0.6, Cd= | 0.005961
alpha (deg) | Cl | Cd | Cm | Cl/Cd
-18 | -0.776 | 0.13708 | -0.004 | -5.661
-17.5 | -0.801 | 0.1281 | -0.005 | -6.25
-17 | -0.823 | 0.12036 | -0.005 | -6.836
-16.5 | -0.844 | 0.11181 | -0.006 | -7.552
-16 | -0.864 | 0.10439 | -0.006 | -8.273
-15.5 | -0.884 | 0.09349 | -0.007 | -9.459
-15 | -0.906 | 0.08119 | -0.007 | -11.154
-14.5 | -0.955 | 0.05391 | -0.009 | -17.706
-14 | -1.004 | 0.03134 | -0.01 | -32.048
-13.5 | -1.023 | 0.02362 | -0.011 | -43.285
-13 | -1.028 | 0.01967 | -0.012 | -52.293
-12.5 | -1.024 | 0.01721 | -0.012 | -59.5
-12 | -1.013 | 0.01481 | -0.013 | -68.373
-11.5 | -0.993 | 0.0137 | -0.013 | -72.484
-11 | -0.97 | 0.01271 | -0.014 | -76.297
-10.5 | -0.942 | 0.01221 | -0.014 | -77.134
-10 | -0.911 | 0.01088 | -0.015 | -83.696
-9.5 | -0.877 | 0.01088 | -0.016 | -80.656
-9 | -0.834 | 0.01037 | -0.016 | -80.473
-8.5 | -0.788 | 0.01002 | -0.017 | -78.642
-8 | -0.74 | 0.0096 | -0.017 | -77.092
-7.5 | -0.688 | 0.00926 | -0.018 | -74.367
-7 | -0.635 | 0.00898 | -0.018 | -70.693
-6.5 | -0.58 | 0.0087 | -0.019 | -66.649
-6 | -0.524 | 0.00843 | -0.019 | -62.149
-5.5 | -0.467 | 0.00819 | -0.02 | -56.956
-5 | -0.409 | 0.00799 | -0.02 | -51.122
-4.5 | -0.35 | 0.00782 | -0.021 | -44.697
-4 | -0.29 | 0.00766 | -0.021 | -37.879
-3.5 | -0.23 | 0.00746 | -0.022 | -30.828
-3 | -0.17 | 0.0055 | -0.022 | -30.858
-2.5 | -0.109 | 0.00544 | -0.023 | -19.99
-2 | -0.048 | 0.00542 | -0.024 | -8.816
-1.5 | 0.013 | 0.00541 | -0.024 | 2.461
-1 | 0.075 | 0.0054 | -0.025 | 13.809
-0.5 | 0.136 | 0.0054 | -0.025 | 25.147
0 | 0.197 | 0.00542 | -0.026 | 36.386
0.5 | 0.258 | 0.00548 | -0.026 | 47.085
1 | 0.319 | 0.00551 | -0.027 | 57.912
1.5 | 0.38 | 0.00559 | -0.027 | 67.973
2 | 0.441 | 0.00568 | -0.028 | 77.638
2.5 | 0.501 | 0.00574 | -0.029 | 87.417
3 | 0.562 | 0.00588 | -0.029 | 95.537
3.5 | 0.623 | 0.00601 | -0.03 | 103.567
4 | 0.683 | 0.00623 | -0.03 | 109.568
4.5 | 0.743 | 0.00652 | -0.031 | 114.032
5 | 0.802 | 0.00692 | -0.031 | 115.923
5.5 | 0.86 | 0.00728 | -0.032 | 118.177
6 | 0.918 | 0.00763 | -0.033 | 120.262
6.5 | 0.974 | 0.00809 | -0.033 | 120.404
7 | 1.02 | 0.00946 | -0.033 | 107.827
7.5 | 1.062 | 0.01176 | -0.034 | 90.244
8 | 1.108 | 0.01245 | -0.034 | 89.043
8.5 | 1.153 | 0.01327 | -0.034 | 86.881
9 | 1.195 | 0.01406 | -0.035 | 84.975
9.5 | 1.234 | 0.01493 | -0.035 | 82.712
10 | 1.269 | 0.01587 | -0.036 | 79.988
10.5 | 1.299 | 0.0169 | -0.036 | 76.847
11 | 1.324 | 0.01803 | -0.037 | 73.426
11.5 | 1.345 | 0.01927 | -0.037 | 69.81
12 | 1.361 | 0.02077 | -0.037 | 65.522
12.5 | 1.372 | 0.02206 | -0.038 | 62.212
13 | 1.376 | 0.02384 | -0.038 | 57.736
13.5 | 1.372 | 0.02575 | -0.038 | 53.279
14 | 1.362 | 0.02761 | -0.039 | 49.334
14.5 | 1.346 | 0.02976 | -0.039 | 45.247
15 | 1.324 | 0.03287 | -0.039 | 40.287
15.5 | 1.299 | 0.03553 | -0.04 | 36.56
16 | 1.268 | 0.03917 | -0.04 | 32.371
16.5 | 1.233 | 0.04321 | -0.04 | 28.529
17 | 1.191 | 0.04957 | -0.04 | 24.024
17.5 | 1.149 | 0.05561 | -0.04 | 20.656
18 | 1.105 | 0.06206 | -0.04 | 17.803

## 68. Re 4M Mach 0.10 (2)
BIGFOIL.COM POLAR EXPORT
NACA63-315 a=0.2
NACA63-315 a=0.2 |  |  |  | Cl Max: | 1.5874 | at alpha= | 19.5 | deg
XFOIL ncrit=9 |  |  |  | L/D Max: | 132.34 | at alpha= | 4.5 | deg
Re: | 4000000 |  |  | Cd Min: | 0.07798 | at alpha= | 20 | deg
Mach: | 0.1 |  |  | Cl=0 at alpha= | -1.6337 | deg
|  |  |  | @ Cl=0.1, Cd= | 0.0046916
|  |  |  | @ Cl=0.4, Cd= | 0.0046187
|  |  |  | @ Cl=0.6, Cd= | 0.0049593
alpha (deg) | Cl | Cd | Cm | Cl/Cd
-20 | -1.5153 | 0.05027 | -0.0486 | -30.1432
-19.5 | -1.5201 | 0.04399 | -0.0507 | -34.5556
-19 | -1.5177 | 0.03898 | -0.0517 | -38.9354
-18.5 | -1.513 | 0.03457 | -0.052 | -43.7663
-18 | -1.5013 | 0.03105 | -0.0516 | -48.351
-17.5 | -1.4874 | 0.02796 | -0.0507 | -53.1974
-17 | -1.4684 | 0.02549 | -0.0494 | -57.6069
-16.5 | -1.4554 | 0.0228 | -0.0472 | -63.8333
-16 | -1.4392 | 0.02059 | -0.0444 | -69.898
-15.5 | -1.4143 | 0.01898 | -0.0421 | -74.5153
-15 | -1.3985 | 0.01791 | -0.037 | -78.0849
-14.5 | -1.3761 | 0.01702 | -0.0321 | -80.8519
-14 | -1.3372 | 0.01626 | -0.0299 | -82.2386
-13.5 | -1.2953 | 0.01549 | -0.0281 | -83.6217
-13 | -1.2495 | 0.01484 | -0.0267 | -84.1981
-12.5 | -1.2052 | 0.01393 | -0.0252 | -86.5183
-12 | -1.1576 | 0.0132 | -0.0242 | -87.697
-11.5 | -1.1069 | 0.01264 | -0.0235 | -87.5712
-11 | -1.0555 | 0.0121 | -0.0229 | -87.2314
-10.5 | -1.0029 | 0.0116 | -0.0225 | -86.4569
-10 | -0.9492 | 0.01116 | -0.0222 | -85.0538
-9.5 | -0.8969 | 0.01051 | -0.0217 | -85.3378
-9 | -0.8425 | 0.01005 | -0.0216 | -83.8308
-8.5 | -0.7872 | 0.00966 | -0.0215 | -81.4907
-8 | -0.7312 | 0.00932 | -0.0216 | -78.4549
-7.5 | -0.675 | 0.00898 | -0.0217 | -75.167
-7 | -0.6188 | 0.00857 | -0.0218 | -72.2054
-6.5 | -0.5617 | 0.00829 | -0.022 | -67.7563
-5.5 | -0.4468 | 0.00774 | -0.0226 | -57.7261
-5 | -0.3887 | 0.00753 | -0.0231 | -51.6202
-4 | -0.2726 | 0.00706 | -0.0239 | -38.6119
-3.5 | -0.2148 | 0.00674 | -0.0244 | -31.8694
-3 | -0.1568 | 0.00644 | -0.0249 | -24.3478
-2.5 | -0.0988 | 0.00608 | -0.0254 | -16.25
-2 | -0.0419 | 0.00553 | -0.0259 | -7.5769
-1.5 | 0.0153 | 0.00494 | -0.0265 | 3.0972
-1 | 0.074 | 0.00472 | -0.0272 | 15.678
0 | 0.1928 | 0.00459 | -0.0286 | 42.0044
0.5 | 0.2522 | 0.00453 | -0.0293 | 55.6733
1 | 0.3117 | 0.00456 | -0.03 | 68.3553
1.5 | 0.3715 | 0.00459 | -0.0308 | 80.9368
2 | 0.431 | 0.00465 | -0.0315 | 92.6882
2.5 | 0.4903 | 0.00472 | -0.0322 | 103.8771
3 | 0.5494 | 0.00483 | -0.0329 | 113.7474
3.5 | 0.6081 | 0.00498 | -0.0336 | 122.1084
4 | 0.6666 | 0.00516 | -0.0342 | 129.186
4.5 | 0.7239 | 0.00547 | -0.0347 | 132.34
5 | 0.779 | 0.00603 | -0.0349 | 129.1874
5.5 | 0.834 | 0.00654 | -0.0352 | 127.5229
7.5 | 1.038 | 0.00951 | -0.0338 | 109.1483
8 | 1.0862 | 0.01023 | -0.033 | 106.1779
8.5 | 1.1344 | 0.01085 | -0.0321 | 104.553
9 | 1.182 | 0.01141 | -0.0312 | 103.5933
9.5 | 1.2275 | 0.01193 | -0.0298 | 102.8919
10 | 1.2691 | 0.01241 | -0.0277 | 102.2643
10.5 | 1.3112 | 0.01314 | -0.0261 | 99.7869
11 | 1.3389 | 0.01392 | -0.022 | 96.1853
11.5 | 1.3625 | 0.01498 | -0.0179 | 90.9546
12 | 1.3858 | 0.01636 | -0.0144 | 84.7066
12.5 | 1.4132 | 0.01776 | -0.0119 | 79.5721
13 | 1.4385 | 0.01942 | -0.0096 | 74.0731
13.5 | 1.4599 | 0.02149 | -0.0073 | 67.9339
14 | 1.4801 | 0.02379 | -0.0053 | 62.2152
14.5 | 1.5017 | 0.02612 | -0.0037 | 57.4923
15 | 1.5199 | 0.02883 | -0.0022 | 52.7194
15.5 | 1.5347 | 0.03197 | -0.001 | 48.0044
16 | 1.5451 | 0.03567 | 0 | 43.3165
16.5 | 1.5579 | 0.03939 | 0.0006 | 39.5506
17 | 1.5703 | 0.04332 | 0.0008 | 36.2488
17.5 | 1.5787 | 0.04783 | 0.0007 | 33.0065
18 | 1.5842 | 0.05288 | 0.0002 | 29.9584
18.5 | 1.587 | 0.05845 | -0.0008 | 27.1514
19 | 1.5847 | 0.0649 | -0.0022 | 24.4176
19.5 | 1.5874 | 0.071 | -0.004 | 22.3577
20 | 1.5854 | 0.07798 | -0.0064 | 20.3309

## 69. Re 4M Mach 0.25 (1)
BIGFOIL.COM POLAR EXPORT
NACA63-315 a=0.2
NACA63-315 a=0.2 |  |  |  | Cl Max: | 1.329 | at alpha= | 12 | deg
JavaFoil+Calcfoil stall+Eppler ext transition |  |  |  | L/D Max: | 118.942 | at alpha= | 6 | deg
Re: | 4000000 |  |  | Cd Min: | 0.00542 | at alpha= | -1 | deg
Mach: | 0.25 |  |  | Cl=0 at alpha= | -1.6111 | deg
|  |  |  | @ Cl=0.1, Cd= | 0.005431
|  |  |  | @ Cl=0.4, Cd= | 0.0056743
|  |  |  | @ Cl=0.6, Cd= | 0.0060321
alpha (deg) | Cl | Cd | Cm | Cl/Cd
-17 | -0.514 | 0.15233 | -0.004 | -3.371
-16.5 | -0.571 | 0.13682 | -0.005 | -4.174
-16 | -0.624 | 0.1269 | -0.005 | -4.919
-15.5 | -0.673 | 0.11608 | -0.005 | -5.794
-15 | -0.716 | 0.10921 | -0.006 | -6.555
-14.5 | -0.754 | 0.09981 | -0.006 | -7.557
-14 | -0.782 | 0.09135 | -0.007 | -8.562
-13.5 | -0.805 | 0.08311 | -0.008 | -9.687
-13 | -0.831 | 0.06956 | -0.009 | -11.949
-12.5 | -0.923 | 0.02847 | -0.012 | -32.426
-12 | -0.951 | 0.01912 | -0.013 | -49.731
-11.5 | -0.949 | 0.01663 | -0.013 | -57.082
-11 | -0.942 | 0.01429 | -0.014 | -65.883
-10.5 | -0.925 | 0.01307 | -0.015 | -70.721
-10 | -0.901 | 0.01246 | -0.015 | -72.328
-9.5 | -0.872 | 0.01057 | -0.016 | -82.526
-9 | -0.842 | 0.01092 | -0.017 | -77.081
-8.5 | -0.799 | 0.01037 | -0.017 | -77.047
-8 | -0.752 | 0.01003 | -0.018 | -75.026
-7.5 | -0.701 | 0.0096 | -0.018 | -73.102
-7 | -0.648 | 0.00923 | -0.019 | -70.255
-6.5 | -0.593 | 0.00891 | -0.019 | -66.539
-6 | -0.536 | 0.00866 | -0.02 | -61.921
-5.5 | -0.478 | 0.0084 | -0.02 | -56.958
-5 | -0.419 | 0.00813 | -0.021 | -51.532
-4.5 | -0.359 | 0.00794 | -0.021 | -45.19
-4 | -0.298 | 0.00776 | -0.022 | -38.375
-3.5 | -0.236 | 0.00756 | -0.022 | -31.264
-3 | -0.174 | 0.00553 | -0.023 | -31.5
-2.5 | -0.112 | 0.00547 | -0.024 | -20.427
-2 | -0.049 | 0.00546 | -0.024 | -9.005
-1.5 | 0.014 | 0.00543 | -0.025 | 2.517
-1 | 0.077 | 0.00542 | -0.025 | 14.128
-0.5 | 0.14 | 0.00545 | -0.026 | 25.614
0 | 0.203 | 0.00547 | -0.026 | 37.032
0.5 | 0.265 | 0.00553 | -0.027 | 47.917
1 | 0.328 | 0.00555 | -0.028 | 58.977
1.5 | 0.39 | 0.00566 | -0.028 | 68.934
2 | 0.453 | 0.00575 | -0.029 | 78.755
2.5 | 0.515 | 0.00581 | -0.029 | 88.616
3 | 0.577 | 0.00597 | -0.03 | 96.719
3.5 | 0.64 | 0.00614 | -0.031 | 104.257
4 | 0.702 | 0.00639 | -0.031 | 109.726
4.5 | 0.763 | 0.00674 | -0.032 | 113.144
5 | 0.824 | 0.00715 | -0.032 | 115.266
5.5 | 0.883 | 0.00753 | -0.033 | 117.309
6 | 0.942 | 0.00792 | -0.033 | 118.942
6.5 | 0.999 | 0.00846 | -0.034 | 118.119
7 | 1.039 | 0.01025 | -0.034 | 101.417
7.5 | 1.082 | 0.01249 | -0.034 | 86.629
8 | 1.129 | 0.0133 | -0.035 | 84.838
8.5 | 1.172 | 0.01417 | -0.035 | 82.699
9 | 1.212 | 0.01511 | -0.036 | 80.204
9.5 | 1.248 | 0.01608 | -0.036 | 77.607
10 | 1.278 | 0.01724 | -0.037 | 74.151
10.5 | 1.301 | 0.01854 | -0.037 | 70.164
11 | 1.318 | 0.01983 | -0.037 | 66.443
11.5 | 1.327 | 0.0215 | -0.038 | 61.738
12 | 1.329 | 0.02315 | -0.038 | 57.423
12.5 | 1.323 | 0.02514 | -0.038 | 52.643
13 | 1.307 | 0.02725 | -0.039 | 47.969
13.5 | 1.277 | 0.0297 | -0.039 | 43.007
14 | 1.236 | 0.03302 | -0.039 | 37.432
14.5 | 1.185 | 0.03701 | -0.039 | 32.006
15 | 1.123 | 0.04243 | -0.039 | 26.463
15.5 | 1.051 | 0.04961 | -0.039 | 21.182
16 | 0.97 | 0.05974 | -0.039 | 16.235
16.5 | 0.851 | 0.0955 | -0.034 | 8.909
17 | 0.747 | 0.12989 | -0.028 | 5.754

## 70. Re 4M Mach 0.25 (2)
BIGFOIL.COM POLAR EXPORT
NACA63-315 a=0.2
NACA63-315 a=0.2 |  |  |  | Cl Max: | 1.5259 | at alpha= | 18 | deg
XFOIL ncrit=9 |  |  |  | L/D Max: | 131.35 | at alpha= | 4 | deg
Re: | 4000000 |  |  | Cd Min: | 0.1793 | at alpha= | -20 | deg
Mach: | 0.25 |  |  | Cl=0 at alpha= | -1.6457 | deg
|  |  |  | @ Cl=0.1, Cd= | 0.0047326
|  |  |  | @ Cl=0.4, Cd= | 0.0046698
|  |  |  | @ Cl=0.6, Cd= | 0.0049908
alpha (deg) | Cl | Cd | Cm | Cl/Cd
-20 | -0.873 | 0.1793 | 0.0309 | -4.8689
-19.5 | -0.9832 | 0.14527 | 0.0076 | -6.7681
-19 | -1.231 | 0.09154 | -0.0315 | -13.4477
-18.5 | -1.3097 | 0.07088 | -0.0461 | -18.4777
-18 | -1.3426 | 0.05891 | -0.0535 | -22.7907
-17.5 | -1.3641 | 0.04954 | -0.0582 | -27.5353
-17 | -1.3708 | 0.04269 | -0.0605 | -32.1106
-16.5 | -1.3776 | 0.03648 | -0.0617 | -37.7632
-16 | -1.373 | 0.0318 | -0.0614 | -43.1761
-15 | -1.3516 | 0.02444 | -0.0586 | -55.3028
-14.5 | -1.3422 | 0.02184 | -0.0545 | -61.456
-14 | -1.3198 | 0.02002 | -0.0508 | -65.9241
-13.5 | -1.2971 | 0.01849 | -0.0462 | -70.1514
-13 | -1.2748 | 0.01732 | -0.0405 | -73.6028
-12.5 | -1.235 | 0.01628 | -0.0372 | -75.86
-12 | -1.1886 | 0.0154 | -0.0347 | -77.1818
-11.5 | -1.1447 | 0.01416 | -0.0321 | -80.8404
-11 | -1.0936 | 0.01334 | -0.0303 | -81.979
-10.5 | -1.0404 | 0.01263 | -0.0289 | -82.3753
-10 | -0.9857 | 0.01196 | -0.0277 | -82.4164
-9.5 | -0.9293 | 0.01142 | -0.0268 | -81.3748
-9 | -0.8744 | 0.01069 | -0.0258 | -81.7961
-8.5 | -0.8173 | 0.01014 | -0.0251 | -80.6016
-8 | -0.7591 | 0.0097 | -0.0247 | -78.2577
-7.5 | -0.7002 | 0.00931 | -0.0244 | -75.2095
-7 | -0.6414 | 0.0089 | -0.0242 | -72.0674
-6.5 | -0.5823 | 0.00851 | -0.0241 | -68.4254
-6 | -0.5224 | 0.00822 | -0.0241 | -63.5523
-5.5 | -0.4625 | 0.00793 | -0.0242 | -58.3228
-5 | -0.4023 | 0.00765 | -0.0244 | -52.5882
-4.5 | -0.342 | 0.0074 | -0.0247 | -46.2162
-4 | -0.2816 | 0.00717 | -0.0251 | -39.2748
-3.5 | -0.2214 | 0.00688 | -0.0254 | -32.1802
-3 | -0.1614 | 0.00655 | -0.0259 | -24.6412
-2.5 | -0.1014 | 0.0062 | -0.0264 | -16.3548
-2 | -0.0423 | 0.00565 | -0.0269 | -7.4867
-1 | 0.0771 | 0.00477 | -0.0281 | 16.1635
-0.5 | 0.1384 | 0.00467 | -0.0288 | 29.636
0 | 0.1998 | 0.00464 | -0.0295 | 43.0603
0.5 | 0.2614 | 0.00458 | -0.0302 | 57.0742
1 | 0.3231 | 0.00461 | -0.031 | 70.0868
1.5 | 0.3848 | 0.00466 | -0.0317 | 82.5751
2 | 0.4465 | 0.0047 | -0.0325 | 95
2.5 | 0.5081 | 0.00478 | -0.0332 | 106.2971
3 | 0.5694 | 0.00489 | -0.0338 | 116.4417
3.5 | 0.6301 | 0.00509 | -0.0344 | 123.7917
4 | 0.6909 | 0.00526 | -0.035 | 131.3498
5 | 0.8071 | 0.00619 | -0.0355 | 130.3877
5.5 | 0.8638 | 0.00675 | -0.0355 | 127.9704
6 | 0.9173 | 0.00756 | -0.0351 | 121.336
6.5 | 0.9688 | 0.00845 | -0.0344 | 114.6509
7 | 1.0201 | 0.00925 | -0.0335 | 110.2811
7.5 | 1.0695 | 0.01007 | -0.0323 | 106.2066
8.5 | 1.1665 | 0.01147 | -0.0293 | 101.7001
9.5 | 1.2526 | 0.01278 | -0.0244 | 98.0125
10 | 1.2829 | 0.01342 | -0.0199 | 95.5961
10.5 | 1.3063 | 0.01463 | -0.0152 | 89.2891
11 | 1.335 | 0.01598 | -0.0119 | 83.5419
11.5 | 1.3595 | 0.01776 | -0.0086 | 76.5484
12 | 1.3867 | 0.01959 | -0.006 | 70.7861
12.5 | 1.4108 | 0.02178 | -0.0035 | 64.775
13 | 1.4307 | 0.02441 | -0.0011 | 58.6112
13.5 | 1.4509 | 0.0272 | 0.0008 | 53.3419
14 | 1.4699 | 0.03021 | 0.0025 | 48.6561
14.5 | 1.4847 | 0.03375 | 0.0039 | 43.9911
15 | 1.4946 | 0.03796 | 0.005 | 39.373
15.5 | 1.506 | 0.04226 | 0.0056 | 35.6365
16 | 1.5165 | 0.04691 | 0.0058 | 32.3279
16.5 | 1.5228 | 0.05215 | 0.0056 | 29.2004
17 | 1.524 | 0.05826 | 0.0048 | 26.1586
17.5 | 1.5239 | 0.06481 | 0.0035 | 23.5133
18 | 1.5259 | 0.07142 | 0.0017 | 21.3652
18.5 | 1.5192 | 0.07943 | -0.0009 | 19.1263
19 | 1.5112 | 0.08793 | -0.0043 | 17.1864
19.5 | 1.4957 | 0.09788 | -0.0087 | 15.281
20 | 1.4791 | 0.10833 | -0.0138 | 13.6537

## 71. Re 4M Mach 0.50 (1)
BIGFOIL.COM POLAR EXPORT
NACA63-315 a=0.2
NACA63-315 a=0.2 |  |  |  | Cl Max: | 1.203 | at alpha= | 8.5 | deg
JavaFoil+Calcfoil stall+Eppler ext transition |  |  |  | L/D Max: | 109.283 | at alpha= | 5 | deg
Re: | 4000000 |  |  | Cd Min: | 0.0056 | at alpha= | -1 | deg
Mach: | 0.5 |  |  | Cl=0 at alpha= | -1.6071 | deg
|  |  |  | @ Cl=0.1, Cd= | 0.005606
|  |  |  | @ Cl=0.4, Cd= | 0.0058934
|  |  |  | @ Cl=0.6, Cd= | 0.0063271
alpha (deg) | Cl | Cd | Cm | Cl/Cd
-20 | -1.028 | 0.16378 | -0.005 | -6.275
-19.5 | -0.999 | 0.16036 | -0.005 | -6.23
-19 | -0.969 | 0.15263 | -0.005 | -6.348
-18.5 | -0.941 | 0.14985 | -0.005 | -6.282
-18 | -0.914 | 0.14437 | -0.005 | -6.331
-17.5 | -0.888 | 0.14359 | -0.006 | -6.186
-17 | -0.86 | 0.13528 | -0.006 | -6.359
-16.5 | -0.83 | 0.13059 | -0.006 | -6.36
-16 | -0.803 | 0.12751 | -0.006 | -6.295
-15.5 | -0.775 | 0.12154 | -0.006 | -6.38
-15 | -0.749 | 0.11683 | -0.007 | -6.411
-14.5 | -0.72 | 0.11031 | -0.007 | -6.527
-14 | -0.691 | 0.10716 | -0.007 | -6.452
-13.5 | -0.664 | 0.10382 | -0.007 | -6.395
-13 | -0.636 | 0.09848 | -0.007 | -6.463
-12.5 | -0.609 | 0.0967 | -0.007 | -6.297
-12 | -0.581 | 0.08961 | -0.007 | -6.479
-11.5 | -0.553 | 0.07932 | -0.008 | -6.972
-11 | -0.526 | 0.07262 | -0.008 | -7.238
-10.5 | -0.498 | 0.06714 | -0.009 | -7.417
-10 | -0.469 | 0.07883 | -0.008 | -5.948
-9.5 | -0.441 | 0.067 | -0.008 | -6.586
-9 | -0.414 | 0.05901 | -0.009 | -7.024
-8.5 | -0.385 | 0.06197 | -0.009 | -6.218
-8 | -0.697 | 0.01355 | -0.019 | -51.459
-7.5 | -0.701 | 0.01207 | -0.02 | -58.087
-7 | -0.675 | 0.0106 | -0.021 | -63.661
-6.5 | -0.635 | 0.01032 | -0.021 | -61.591
-6 | -0.583 | 0.00982 | -0.022 | -59.339
-5.5 | -0.524 | 0.00934 | -0.023 | -56.149
-5 | -0.462 | 0.0089 | -0.023 | -51.95
-4.5 | -0.398 | 0.00853 | -0.024 | -46.595
-4 | -0.331 | 0.0083 | -0.025 | -39.883
-3.5 | -0.263 | 0.00803 | -0.025 | -32.754
-3 | -0.194 | 0.00778 | -0.026 | -24.964
-2.5 | -0.125 | 0.00571 | -0.026 | -21.869
-2 | -0.055 | 0.00563 | -0.027 | -9.741
-1.5 | 0.015 | 0.00564 | -0.028 | 2.711
-1 | 0.086 | 0.0056 | -0.028 | 15.308
-0.5 | 0.156 | 0.00563 | -0.029 | 27.708
0 | 0.226 | 0.00568 | -0.03 | 39.843
0.5 | 0.296 | 0.00574 | -0.03 | 51.586
1 | 0.366 | 0.00584 | -0.031 | 62.644
1.5 | 0.436 | 0.00595 | -0.032 | 73.275
2 | 0.506 | 0.00609 | -0.032 | 82.984
2.5 | 0.575 | 0.00627 | -0.033 | 91.743
3 | 0.645 | 0.00643 | -0.033 | 100.268
3.5 | 0.714 | 0.00673 | -0.034 | 106.121
4 | 0.783 | 0.00719 | -0.035 | 108.942
4.5 | 0.851 | 0.00783 | -0.035 | 108.635
5 | 0.908 | 0.00831 | -0.036 | 109.283
5.5 | 0.968 | 0.00886 | -0.036 | 109.276
6 | 1.025 | 0.0096 | -0.037 | 106.741
6.5 | 1.073 | 0.01227 | -0.037 | 87.432
7 | 1.116 | 0.01523 | -0.037 | 73.322
7.5 | 1.157 | 0.0166 | -0.038 | 69.696
8 | 1.188 | 0.01806 | -0.038 | 65.756
8.5 | 1.203 | 0.01974 | -0.039 | 60.912
9 | 1.19 | 0.02191 | -0.039 | 54.327
9.5 | 1.118 | 0.02498 | -0.039 | 44.745
10 | 0.747 | 0.02984 | -0.039 | 25.029
10.5 | 0.777 | 0.03037 | -0.04 | 25.568
11 | 0.799 | 0.03532 | -0.04 | 22.618
11.5 | 0.724 | 0.08787 | -0.021 | 8.241
12 | 0.847 | 0.04285 | -0.04 | 19.758
12.5 | 0.779 | 0.09222 | -0.022 | 8.444
13 | 0.809 | 0.1006 | -0.025 | 8.043
13.5 | 0.833 | 0.105 | -0.023 | 7.933

## 72. Re 4M Mach 0.50 (2)
BIGFOIL.COM POLAR EXPORT
NACA63-315 a=0.2
NACA63-315 a=0.2 |  |  |  | Cl Max: | 1.3153 | at alpha= | 11.5 | deg
XFOIL ncrit=9 |  |  |  | L/D Max: | 140.097 | at alpha= | 4.5 | deg
Re: | 4000000 |  |  | Cd Min: | 0.14788 | at alpha= | 16.5 | deg
Mach: | 0.5 |  |  | Cl=0 at alpha= | -1.6664 | deg
|  |  |  | @ Cl=0.1, Cd= | 0.0049674
|  |  |  | @ Cl=0.4, Cd= | 0.0049084
|  |  |  | @ Cl=0.6, Cd= | 0.0051402
alpha (deg) | Cl | Cd | Cm | Cl/Cd
-13.5 | -0.5749 | 0.1304 | -0.0048 | -4.4087
-13 | -0.6024 | 0.11398 | -0.0155 | -5.2851
-12.5 | -0.6096 | 0.10237 | -0.0232 | -5.9549
-12 | -0.6294 | 0.08921 | -0.0322 | -7.0553
-11.5 | -0.6625 | 0.07438 | -0.0425 | -8.907
-11 | -0.6969 | 0.05856 | -0.0541 | -11.9006
-10.5 | -0.7275 | 0.04691 | -0.0627 | -15.5084
-10 | -0.7618 | 0.03726 | -0.0676 | -20.4455
-9.5 | -0.7984 | 0.02927 | -0.0682 | -27.2771
-9 | -0.8358 | 0.0227 | -0.064 | -36.8194
-8.5 | -0.8619 | 0.01805 | -0.0546 | -47.7507
-8 | -0.8388 | 0.01465 | -0.048 | -57.256
-7.5 | -0.7923 | 0.01251 | -0.0429 | -63.3333
-7 | -0.734 | 0.01111 | -0.0391 | -66.0666
-6.5 | -0.6688 | 0.01017 | -0.0364 | -65.762
-6 | -0.6021 | 0.00934 | -0.0343 | -64.4647
-5.5 | -0.5324 | 0.00881 | -0.0329 | -60.4313
-5 | -0.4618 | 0.0084 | -0.0319 | -54.9762
-4.5 | -0.3917 | 0.00799 | -0.0312 | -49.0238
-4 | -0.3211 | 0.0077 | -0.0309 | -41.7013
-3.5 | -0.2507 | 0.0074 | -0.0307 | -33.8784
-3 | -0.181 | 0.00709 | -0.0307 | -25.5289
-2.5 | -0.1122 | 0.00669 | -0.0309 | -16.7713
-2 | -0.0439 | 0.00619 | -0.0312 | -7.0921
-1.5 | 0.0219 | 0.00535 | -0.0315 | 4.0935
-1 | 0.0911 | 0.00498 | -0.0321 | 18.2932
-0.5 | 0.1617 | 0.00488 | -0.0328 | 33.1352
0 | 0.2325 | 0.00487 | -0.0336 | 47.7413
0.5 | 0.3035 | 0.00483 | -0.0343 | 62.8364
1 | 0.3747 | 0.00488 | -0.0351 | 76.7828
1.5 | 0.4459 | 0.00496 | -0.0359 | 89.8992
2 | 0.5174 | 0.00502 | -0.0366 | 103.0677
2.5 | 0.5889 | 0.00512 | -0.0372 | 115.0195
3 | 0.6604 | 0.00525 | -0.0377 | 125.7905
3.5 | 0.7308 | 0.0055 | -0.038 | 132.8727
4 | 0.8015 | 0.00576 | -0.0382 | 139.1493
4.5 | 0.87 | 0.00621 | -0.0379 | 140.0966
5 | 0.9336 | 0.00698 | -0.0369 | 133.7536
5.5 | 0.9945 | 0.00785 | -0.0353 | 126.6879
6 | 1.0442 | 0.00917 | -0.0322 | 113.8713
6.5 | 1.0893 | 0.01041 | -0.0281 | 104.6398
7 | 1.1163 | 0.01176 | -0.0213 | 94.9235
7.5 | 1.1329 | 0.0134 | -0.0139 | 84.5448
8 | 1.1619 | 0.01522 | -0.0089 | 76.3403
8.5 | 1.1914 | 0.01728 | -0.0044 | 68.9468
9 | 1.2145 | 0.01959 | 0.0006 | 61.9959
10 | 1.2748 | 0.02579 | 0.0055 | 49.43
10.5 | 1.2952 | 0.02951 | 0.0085 | 43.8902
11 | 1.3096 | 0.03388 | 0.0111 | 38.6541
11.5 | 1.3153 | 0.03925 | 0.0132 | 33.5108
12 | 1.3135 | 0.0456 | 0.0143 | 28.8048
12.5 | 1.3031 | 0.05313 | 0.0144 | 24.5266
13 | 1.2887 | 0.06159 | 0.0133 | 20.9239
13.5 | 1.2646 | 0.07157 | 0.0106 | 17.6694
14 | 1.2371 | 0.08269 | 0.0063 | 14.9607
14.5 | 1.2093 | 0.09473 | 0.0005 | 12.7658
15 | 1.1834 | 0.10732 | -0.0064 | 11.0268
15.5 | 1.1581 | 0.12068 | -0.0145 | 9.5965
16 | 1.1363 | 0.13418 | -0.0232 | 8.4685
16.5 | 1.1168 | 0.14788 | -0.0323 | 7.5521

## 73. Re 5M Mach 0.00 (1)
BIGFOIL.COM POLAR EXPORT
NACA63-315 a=0.2
NACA63-315 a=0.2 |  |  |  | Cl Max: | 1.387 | at alpha= | 13 | deg
JavaFoil+Calcfoil stall+Eppler ext transition |  |  |  | L/D Max: | 121.593 | at alpha= | 6 | deg
Re: | 5000000 |  |  | Cd Min: | 0.00527 | at alpha= | -1 | deg
Mach: | 0 |  |  | Cl=0 at alpha= | -1.6066 | deg
|  |  |  | @ Cl=0.1, Cd= | 0.005287
|  |  |  | @ Cl=0.4, Cd= | 0.0055093
|  |  |  | @ Cl=0.6, Cd= | 0.005911
alpha (deg) | Cl | Cd | Cm | Cl/Cd
-19 | -0.778 | 0.14348 | -0.004 | -5.421
-18.5 | -0.799 | 0.13756 | -0.004 | -5.81
-18 | -0.821 | 0.12976 | -0.005 | -6.324
-17.5 | -0.842 | 0.12032 | -0.005 | -7.001
-17 | -0.861 | 0.11389 | -0.005 | -7.561
-16.5 | -0.882 | 0.10265 | -0.006 | -8.594
-16 | -0.9 | 0.09381 | -0.006 | -9.597
-15.5 | -0.937 | 0.07108 | -0.008 | -13.186
-15 | -0.995 | 0.04231 | -0.009 | -23.513
-14.5 | -1.027 | 0.02996 | -0.01 | -34.29
-14 | -1.047 | 0.0224 | -0.011 | -46.728
-13.5 | -1.047 | 0.01983 | -0.011 | -52.822
-13 | -1.046 | 0.01713 | -0.012 | -61.079
-12.5 | -1.038 | 0.01531 | -0.012 | -67.8
-12 | -1.023 | 0.01369 | -0.013 | -74.688
-11.5 | -1.001 | 0.01273 | -0.013 | -78.611
-11 | -0.976 | 0.0119 | -0.014 | -81.981
-10.5 | -0.947 | 0.01054 | -0.014 | -89.856
-10 | -0.917 | 0.01084 | -0.015 | -84.589
-9.5 | -0.876 | 0.01033 | -0.016 | -84.769
-9 | -0.832 | 0.00989 | -0.016 | -84.184
-8.5 | -0.786 | 0.00957 | -0.017 | -82.139
-8 | -0.737 | 0.00921 | -0.017 | -80.099
-7.5 | -0.686 | 0.00893 | -0.018 | -76.797
-7 | -0.632 | 0.00864 | -0.018 | -73.183
-6.5 | -0.578 | 0.00838 | -0.019 | -68.952
-6 | -0.522 | 0.00815 | -0.019 | -63.992
-5.5 | -0.465 | 0.00792 | -0.02 | -58.662
-5 | -0.407 | 0.00772 | -0.02 | -52.653
-4.5 | -0.348 | 0.00756 | -0.021 | -46.048
-4 | -0.289 | 0.00741 | -0.021 | -38.972
-3.5 | -0.229 | 0.00724 | -0.022 | -31.639
-3 | -0.169 | 0.00622 | -0.022 | -27.134
-2.5 | -0.108 | 0.00536 | -0.023 | -20.208
-2 | -0.048 | 0.00531 | -0.023 | -8.961
-1.5 | 0.013 | 0.00529 | -0.024 | 2.503
-1 | 0.074 | 0.00527 | -0.025 | 14.076
-0.5 | 0.135 | 0.00531 | -0.025 | 25.446
0 | 0.196 | 0.00533 | -0.026 | 36.777
0.5 | 0.257 | 0.00535 | -0.026 | 47.971
1 | 0.317 | 0.00542 | -0.027 | 58.563
1.5 | 0.378 | 0.00548 | -0.027 | 68.893
2 | 0.438 | 0.00556 | -0.028 | 78.845
2.5 | 0.499 | 0.00567 | -0.028 | 87.992
3 | 0.559 | 0.00579 | -0.029 | 96.539
3.5 | 0.62 | 0.00597 | -0.03 | 103.778
4 | 0.68 | 0.00624 | -0.03 | 108.854
4.5 | 0.739 | 0.00658 | -0.031 | 112.321
5 | 0.798 | 0.00685 | -0.031 | 116.442
5.5 | 0.856 | 0.00715 | -0.032 | 119.769
6 | 0.913 | 0.00751 | -0.032 | 121.593
6.5 | 0.97 | 0.00826 | -0.033 | 117.426
7 | 1.016 | 0.00949 | -0.033 | 107.131
7.5 | 1.06 | 0.01118 | -0.033 | 94.805
8 | 1.107 | 0.0118 | -0.034 | 93.859
8.5 | 1.152 | 0.01257 | -0.034 | 91.617
9 | 1.194 | 0.01326 | -0.035 | 90.079
9.5 | 1.234 | 0.01408 | -0.035 | 87.664
10 | 1.27 | 0.01494 | -0.036 | 84.948
10.5 | 1.3 | 0.0159 | -0.036 | 81.793
11 | 1.327 | 0.01695 | -0.036 | 78.266
11.5 | 1.349 | 0.01809 | -0.037 | 74.58
12 | 1.367 | 0.01932 | -0.037 | 70.766
12.5 | 1.381 | 0.02065 | -0.038 | 66.861
13 | 1.387 | 0.02225 | -0.038 | 62.358
13.5 | 1.386 | 0.02386 | -0.038 | 58.119
14 | 1.38 | 0.02572 | -0.039 | 53.648
14.5 | 1.368 | 0.02772 | -0.039 | 49.358
15 | 1.352 | 0.02978 | -0.039 | 45.385
15.5 | 1.33 | 0.03266 | -0.04 | 40.719
16 | 1.304 | 0.03581 | -0.04 | 36.415
16.5 | 1.275 | 0.03925 | -0.04 | 32.471
17 | 1.242 | 0.04282 | -0.04 | 29.013
17.5 | 1.205 | 0.0484 | -0.04 | 24.886
18 | 1.167 | 0.05341 | -0.041 | 21.84

## 74. Re 5M Mach 0.00 (2)
BIGFOIL.COM POLAR EXPORT
NACA63-315 a=0.2
NACA63-315 a=0.2 |  |  |  | Cl Max: | 1.6346 | at alpha= | 19.5 | deg
XFOIL ncrit=9 |  |  |  | L/D Max: | 131.73 | at alpha= | 4 | deg
Re: | 5000000 |  |  | Cd Min: | 0.06854 | at alpha= | 20 | deg
Mach: | 0 |  |  | Cl=0 at alpha= | -1.64 | deg
|  |  |  | @ Cl=0.1, Cd= | 0.0045744
|  |  |  | @ Cl=0.4, Cd= | 0.004441
|  |  |  | @ Cl=0.6, Cd= | 0.0048374
alpha (deg) | Cl | Cd | Cm | Cl/Cd
-20 | -1.5915 | 0.03921 | -0.0496 | -40.5891
-19.5 | -1.5875 | 0.03484 | -0.05 | -45.5654
-19 | -1.5788 | 0.03116 | -0.0497 | -50.6675
-18.5 | -1.5672 | 0.02799 | -0.0488 | -55.9914
-18 | -1.5505 | 0.02542 | -0.0476 | -60.9953
-17.5 | -1.5321 | 0.02317 | -0.0459 | -66.1243
-17 | -1.5104 | 0.02133 | -0.0439 | -70.8111
-16 | -1.4645 | 0.01826 | -0.0388 | -80.2026
-15.5 | -1.4527 | 0.01718 | -0.0331 | -84.5576
-15 | -1.4282 | 0.01627 | -0.0288 | -87.7812
-14.5 | -1.3899 | 0.01546 | -0.0267 | -89.903
-14 | -1.3471 | 0.01476 | -0.0252 | -91.2669
-13.5 | -1.3021 | 0.01408 | -0.024 | -92.4787
-13 | -1.2546 | 0.0135 | -0.0231 | -92.9333
-12.5 | -1.2053 | 0.013 | -0.0225 | -92.7154
-12 | -1.1572 | 0.01228 | -0.0217 | -94.2345
-11.5 | -1.1069 | 0.0117 | -0.0211 | -94.6068
-11 | -1.055 | 0.01121 | -0.0208 | -94.1124
-10.5 | -1.0021 | 0.01077 | -0.0206 | -93.0455
-10 | -0.9484 | 0.01038 | -0.0205 | -91.368
-9.5 | -0.894 | 0.01 | -0.0205 | -89.4
-9 | -0.8404 | 0.00948 | -0.0204 | -88.6498
-8.5 | -0.7853 | 0.00911 | -0.0204 | -86.202
-8 | -0.7295 | 0.0088 | -0.0206 | -82.8977
-7.5 | -0.6731 | 0.00852 | -0.0209 | -79.0023
-7 | -0.6168 | 0.00819 | -0.0211 | -75.3114
-6.5 | -0.5602 | 0.0079 | -0.0214 | -70.9114
-6 | -0.5028 | 0.00767 | -0.0218 | -65.5541
-5.5 | -0.4455 | 0.00742 | -0.0222 | -60.0404
-5 | -0.3878 | 0.00722 | -0.0226 | -53.7119
-4.5 | -0.33 | 0.00699 | -0.0231 | -47.2103
-4 | -0.272 | 0.00679 | -0.0236 | -40.0589
-3.5 | -0.2142 | 0.00654 | -0.0241 | -32.7523
-3 | -0.1564 | 0.00624 | -0.0246 | -25.0641
-2.5 | -0.0985 | 0.00596 | -0.0252 | -16.5268
-2 | -0.0409 | 0.00555 | -0.0258 | -7.3694
-1.5 | 0.0159 | 0.00497 | -0.0264 | 3.1992
-1 | 0.0739 | 0.00465 | -0.027 | 15.8925
-0.5 | 0.1326 | 0.00448 | -0.0277 | 29.5982
0 | 0.1919 | 0.00446 | -0.0285 | 43.0269
0.5 | 0.2509 | 0.0044 | -0.0292 | 57.0227
1 | 0.3102 | 0.00437 | -0.0299 | 70.984
1.5 | 0.3694 | 0.00441 | -0.0307 | 83.7642
2 | 0.4287 | 0.00447 | -0.0314 | 95.906
2.5 | 0.4877 | 0.00456 | -0.0321 | 106.9518
3 | 0.5463 | 0.00469 | -0.0328 | 116.4819
3.5 | 0.6046 | 0.00485 | -0.0335 | 124.6598
4 | 0.6626 | 0.00503 | -0.0341 | 131.7296
4.5 | 0.7186 | 0.00548 | -0.0346 | 131.1314
5 | 0.7736 | 0.006 | -0.0349 | 128.9333
5.5 | 0.8284 | 0.00651 | -0.0352 | 127.2504
6 | 0.8807 | 0.00723 | -0.0351 | 121.8119
6.5 | 0.9321 | 0.00796 | -0.0349 | 117.098
7 | 0.984 | 0.00856 | -0.0348 | 114.9533
7.5 | 1.0343 | 0.00922 | -0.0344 | 112.18
8 | 1.0838 | 0.00986 | -0.0339 | 109.9189
8.5 | 1.134 | 0.01036 | -0.0334 | 109.4595
9 | 1.1829 | 0.01087 | -0.0328 | 108.8224
9.5 | 1.23 | 0.01141 | -0.0319 | 107.8002
10 | 1.2755 | 0.01187 | -0.0307 | 107.4558
11 | 1.3582 | 0.01304 | -0.0271 | 104.1564
11.5 | 1.3823 | 0.01388 | -0.0225 | 99.5893
12 | 1.4073 | 0.01483 | -0.0187 | 94.8955
12.5 | 1.433 | 0.01604 | -0.0156 | 89.3392
13 | 1.4567 | 0.01754 | -0.0128 | 83.0502
13.5 | 1.4799 | 0.01926 | -0.0103 | 76.838
14 | 1.5047 | 0.02104 | -0.0084 | 71.5162
14.5 | 1.5268 | 0.02311 | -0.0065 | 66.0666
15 | 1.5455 | 0.02554 | -0.0048 | 60.5129
15.5 | 1.5598 | 0.02846 | -0.0031 | 54.8067
16 | 1.5762 | 0.03135 | -0.002 | 50.2775
16.5 | 1.5917 | 0.03445 | -0.0011 | 46.2032
17 | 1.6046 | 0.03802 | -0.0005 | 42.2041
17.5 | 1.6132 | 0.04215 | -0.0002 | 38.2728
18 | 1.6191 | 0.0468 | -0.0002 | 34.5962
18.5 | 1.624 | 0.05178 | -0.0007 | 31.3635
19 | 1.6299 | 0.05687 | -0.0016 | 28.6601
19.5 | 1.6346 | 0.0623 | -0.0028 | 26.2376
20 | 1.6346 | 0.06854 | -0.0046 | 23.8488

## 75. Re 5M Mach 0.10 (1)
BIGFOIL.COM POLAR EXPORT
NACA63-315 a=0.2
NACA63-315 a=0.2 |  |  |  | Cl Max: | 1.38 | at alpha= | 13 | deg
JavaFoil+Calcfoil stall+Eppler ext transition |  |  |  | L/D Max: | 121.819 | at alpha= | 6 | deg
Re: | 5000000 |  |  | Cd Min: | 0.00527 | at alpha= | -1 | deg
Mach: | 0.1 |  |  | Cl=0 at alpha= | -1.6066 | deg
|  |  |  | @ Cl=0.1, Cd= | 0.0052864
|  |  |  | @ Cl=0.4, Cd= | 0.0055264
|  |  |  | @ Cl=0.6, Cd= | 0.0059446
alpha (deg) | Cl | Cd | Cm | Cl/Cd
-18 | -0.778 | 0.13406 | -0.005 | -5.801
-17.5 | -0.802 | 0.12677 | -0.005 | -6.323
-17 | -0.825 | 0.11691 | -0.005 | -7.061
-16.5 | -0.847 | 0.10928 | -0.006 | -7.747
-16 | -0.868 | 0.09943 | -0.006 | -8.732
-15.5 | -0.894 | 0.08519 | -0.007 | -10.497
-15 | -0.93 | 0.06532 | -0.008 | -14.242
-14.5 | -0.989 | 0.03788 | -0.01 | -26.115
-14 | -1.019 | 0.02626 | -0.01 | -38.807
-13.5 | -1.031 | 0.02106 | -0.011 | -48.968
-13 | -1.034 | 0.01809 | -0.012 | -57.163
-12.5 | -1.029 | 0.01604 | -0.012 | -64.139
-12 | -1.017 | 0.01396 | -0.013 | -72.836
-11.5 | -0.997 | 0.01298 | -0.013 | -76.81
-11 | -0.973 | 0.01209 | -0.014 | -80.447
-10.5 | -0.945 | 0.01019 | -0.015 | -92.708
-10 | -0.917 | 0.01091 | -0.015 | -84.049
-9.5 | -0.877 | 0.0104 | -0.016 | -84.397
-9 | -0.834 | 0.01002 | -0.016 | -83.279
-8.5 | -0.788 | 0.00961 | -0.017 | -82.005
-8 | -0.74 | 0.00929 | -0.017 | -79.609
-7.5 | -0.688 | 0.00896 | -0.018 | -76.838
-7 | -0.635 | 0.00872 | -0.018 | -72.809
-6.5 | -0.58 | 0.0084 | -0.019 | -69.057
-6 | -0.524 | 0.00819 | -0.019 | -63.973
-5.5 | -0.467 | 0.00793 | -0.02 | -58.844
-5 | -0.409 | 0.00774 | -0.02 | -52.816
-4.5 | -0.35 | 0.00757 | -0.021 | -46.173
-4 | -0.29 | 0.00742 | -0.021 | -39.097
-3.5 | -0.23 | 0.00725 | -0.022 | -31.751
-3 | -0.17 | 0.00623 | -0.022 | -27.203
-2.5 | -0.109 | 0.00536 | -0.023 | -20.297
-2 | -0.048 | 0.00533 | -0.024 | -8.965
-1.5 | 0.013 | 0.00529 | -0.024 | 2.516
-1 | 0.075 | 0.00527 | -0.025 | 14.143
-0.5 | 0.136 | 0.00531 | -0.025 | 25.582
0 | 0.197 | 0.00533 | -0.026 | 36.974
0.5 | 0.258 | 0.00538 | -0.026 | 47.951
1 | 0.319 | 0.00542 | -0.027 | 58.85
1.5 | 0.38 | 0.00551 | -0.027 | 68.897
2 | 0.441 | 0.00556 | -0.028 | 79.273
2.5 | 0.501 | 0.00567 | -0.029 | 88.375
3 | 0.562 | 0.00582 | -0.029 | 96.587
3.5 | 0.623 | 0.00602 | -0.03 | 103.485
4 | 0.683 | 0.00627 | -0.03 | 108.94
4.5 | 0.743 | 0.00659 | -0.031 | 112.72
5 | 0.802 | 0.00692 | -0.031 | 115.939
5.5 | 0.86 | 0.00716 | -0.032 | 120.082
6 | 0.918 | 0.00753 | -0.033 | 121.819
6.5 | 0.974 | 0.00832 | -0.033 | 117.174
7 | 1.019 | 0.00969 | -0.033 | 105.179
7.5 | 1.064 | 0.01129 | -0.034 | 94.259
8 | 1.111 | 0.01194 | -0.034 | 93.067
8.5 | 1.155 | 0.01271 | -0.035 | 90.889
9 | 1.198 | 0.01346 | -0.035 | 88.964
9.5 | 1.237 | 0.01426 | -0.035 | 86.74
10 | 1.272 | 0.01515 | -0.036 | 83.932
10.5 | 1.302 | 0.01615 | -0.036 | 80.608
11 | 1.327 | 0.01723 | -0.037 | 77.04
11.5 | 1.348 | 0.0184 | -0.037 | 73.248
12 | 1.364 | 0.01982 | -0.037 | 68.799
12.5 | 1.375 | 0.02105 | -0.038 | 65.329
13 | 1.38 | 0.02273 | -0.038 | 60.703
13.5 | 1.375 | 0.02456 | -0.039 | 55.985
14 | 1.365 | 0.02636 | -0.039 | 51.81
14.5 | 1.35 | 0.02847 | -0.039 | 47.409
15 | 1.328 | 0.03121 | -0.039 | 42.532
15.5 | 1.302 | 0.03373 | -0.04 | 38.614
16 | 1.271 | 0.03712 | -0.04 | 34.251
16.5 | 1.237 | 0.04088 | -0.04 | 30.249
17 | 1.195 | 0.04663 | -0.04 | 25.635
17.5 | 1.154 | 0.05211 | -0.04 | 22.137
18 | 1.11 | 0.05793 | -0.04 | 19.167

## 76. Re 5M Mach 0.10 (2)
BIGFOIL.COM POLAR EXPORT
NACA63-315 a=0.2
NACA63-315 a=0.2 |  |  |  | Cl Max: | 1.6214 | at alpha= | 19.5 | deg
XFOIL ncrit=9 |  |  |  | L/D Max: | 132.079 | at alpha= | 4 | deg
Re: | 5000000 |  |  | Cd Min: | 0.07339 | at alpha= | 20 | deg
Mach: | 0.1 |  |  | Cl=0 at alpha= | -1.6416 | deg
|  |  |  | @ Cl=0.1, Cd= | 0.0046299
|  |  |  | @ Cl=0.4, Cd= | 0.004453
|  |  |  | @ Cl=0.6, Cd= | 0.0048453
alpha (deg) | Cl | Cd | Cm | Cl/Cd
-20 | -1.5636 | 0.04464 | -0.051 | -35.0269
-19.5 | -1.5671 | 0.03902 | -0.0522 | -40.1615
-19 | -1.5641 | 0.03445 | -0.0525 | -45.402
-18.5 | -1.557 | 0.0306 | -0.0521 | -50.8824
-18 | -1.5435 | 0.02751 | -0.0511 | -56.1069
-17.5 | -1.5273 | 0.02486 | -0.0496 | -61.436
-17 | -1.5075 | 0.02268 | -0.0477 | -66.4683
-16.5 | -1.4859 | 0.02081 | -0.0454 | -71.4032
-15.5 | -1.4449 | 0.01801 | -0.0383 | -80.2277
-15 | -1.4294 | 0.01686 | -0.0328 | -84.7805
-14.5 | -1.3965 | 0.01594 | -0.0296 | -87.6098
-14 | -1.3552 | 0.01515 | -0.0277 | -89.4521
-13.5 | -1.3108 | 0.01441 | -0.0262 | -90.9646
-13 | -1.2636 | 0.01378 | -0.025 | -91.6981
-12.5 | -1.2141 | 0.01323 | -0.0241 | -91.7687
-12 | -1.1648 | 0.01258 | -0.0232 | -92.5914
-11.5 | -1.115 | 0.0119 | -0.0224 | -93.6975
-11 | -1.0629 | 0.01137 | -0.0219 | -93.4828
-10.5 | -1.0096 | 0.0109 | -0.0216 | -92.6239
-10 | -0.9554 | 0.01048 | -0.0214 | -91.1641
-9.5 | -0.9005 | 0.01011 | -0.0213 | -89.0702
-9 | -0.8463 | 0.00958 | -0.021 | -88.3403
-8.5 | -0.7909 | 0.00918 | -0.021 | -86.1547
-8 | -0.7346 | 0.00885 | -0.0211 | -83.0056
-7.5 | -0.6778 | 0.00856 | -0.0213 | -79.1822
-7 | -0.6209 | 0.00825 | -0.0215 | -75.2606
-6.5 | -0.5639 | 0.00794 | -0.0217 | -71.0202
-6 | -0.5062 | 0.00769 | -0.0221 | -65.8257
-5.5 | -0.4483 | 0.00745 | -0.0224 | -60.1745
-4.5 | -0.332 | 0.00701 | -0.0233 | -47.3609
-4 | -0.2736 | 0.0068 | -0.0238 | -40.2353
-3.5 | -0.2154 | 0.00656 | -0.0243 | -32.8354
-3 | -0.1572 | 0.00625 | -0.0248 | -25.152
-2.5 | -0.099 | 0.00598 | -0.0253 | -16.5552
-2 | -0.041 | 0.00557 | -0.0259 | -7.3609
-1.5 | 0.0162 | 0.00498 | -0.0265 | 3.253
-0.5 | 0.1335 | 0.00449 | -0.0279 | 29.7327
0 | 0.1932 | 0.00446 | -0.0286 | 43.3184
0.5 | 0.2525 | 0.00441 | -0.0294 | 57.2562
1 | 0.3122 | 0.00438 | -0.0301 | 71.2785
1.5 | 0.3719 | 0.00442 | -0.0309 | 84.1403
2 | 0.4315 | 0.00449 | -0.0316 | 96.1024
3 | 0.5499 | 0.0047 | -0.033 | 117
3.5 | 0.6085 | 0.00487 | -0.0337 | 124.9487
4 | 0.667 | 0.00505 | -0.0343 | 132.0792
4.5 | 0.7233 | 0.0055 | -0.0347 | 131.5091
5 | 0.7787 | 0.00603 | -0.035 | 129.1376
5.5 | 0.8338 | 0.00654 | -0.0352 | 127.4924
7 | 0.99 | 0.00863 | -0.0347 | 114.7161
8 | 1.0903 | 0.00994 | -0.0336 | 109.6881
8.5 | 1.1405 | 0.01046 | -0.033 | 109.0344
9 | 1.1896 | 0.01097 | -0.0323 | 108.4412
9.5 | 1.2364 | 0.01154 | -0.0312 | 107.1404
10 | 1.2814 | 0.01203 | -0.0298 | 106.517
11 | 1.3606 | 0.01326 | -0.0254 | 102.6094
11.5 | 1.3806 | 0.01419 | -0.0201 | 97.2939
12 | 1.4071 | 0.01525 | -0.0167 | 92.2689
12.5 | 1.4326 | 0.0166 | -0.0136 | 86.3012
13 | 1.4558 | 0.01826 | -0.0109 | 79.7262
13.5 | 1.4802 | 0.02003 | -0.0086 | 73.8992
14 | 1.5042 | 0.02197 | -0.0066 | 68.4661
14.5 | 1.5251 | 0.02424 | -0.0047 | 62.9167
15 | 1.5422 | 0.02693 | -0.003 | 57.267
15.5 | 1.5566 | 0.02997 | -0.0015 | 51.9386
16 | 1.5729 | 0.033 | -0.0004 | 47.6636
16.5 | 1.5873 | 0.0364 | 0.0004 | 43.6071
17 | 1.5982 | 0.04032 | 0.0009 | 39.6379
17.5 | 1.6041 | 0.04493 | 0.001 | 35.7022
18 | 1.6091 | 0.04989 | 0.0008 | 32.253
18.5 | 1.6165 | 0.05483 | 0.0001 | 29.482
19 | 1.6207 | 0.06032 | -0.001 | 26.8684
19.5 | 1.6214 | 0.06647 | -0.0026 | 24.393
20 | 1.6181 | 0.07339 | -0.0047 | 22.048

## 77. Re 5M Mach 0.25 (1)
BIGFOIL.COM POLAR EXPORT
NACA63-315 a=0.2
NACA63-315 a=0.2 |  |  |  | Cl Max: | 1.332 | at alpha= | 12 | deg
JavaFoil+Calcfoil stall+Eppler ext transition |  |  |  | L/D Max: | 120.471 | at alpha= | 6 | deg
Re: | 5000000 |  |  | Cd Min: | 0.00532 | at alpha= | -1 | deg
Mach: | 0.25 |  |  | Cl=0 at alpha= | -1.6111 | deg
|  |  |  | @ Cl=0.1, Cd= | 0.0053346
|  |  |  | @ Cl=0.4, Cd= | 0.0055711
|  |  |  | @ Cl=0.6, Cd= | 0.0059803
alpha (deg) | Cl | Cd | Cm | Cl/Cd
-17 | -0.514 | 0.14828 | -0.004 | -3.464
-16.5 | -0.571 | 0.13602 | -0.005 | -4.201
-16 | -0.625 | 0.1248 | -0.005 | -5.006
-15.5 | -0.673 | 0.1154 | -0.005 | -5.833
-15 | -0.717 | 0.10615 | -0.006 | -6.754
-14.5 | -0.756 | 0.097 | -0.006 | -7.797
-14 | -0.785 | 0.08812 | -0.007 | -8.912
-13.5 | -0.812 | 0.07796 | -0.008 | -10.41
-13 | -0.889 | 0.04025 | -0.011 | -22.078
-12.5 | -0.941 | 0.02309 | -0.012 | -40.744
-12 | -0.957 | 0.01749 | -0.013 | -54.731
-11.5 | -0.954 | 0.0155 | -0.014 | -61.529
-11 | -0.945 | 0.01349 | -0.014 | -70.066
-10.5 | -0.928 | 0.01242 | -0.015 | -74.664
-10 | -0.904 | 0.01157 | -0.015 | -78.12
-9.5 | -0.881 | 0.01106 | -0.016 | -79.581
-9 | -0.842 | 0.01053 | -0.017 | -79.914
-8.5 | -0.799 | 0.01002 | -0.017 | -79.693
-8 | -0.752 | 0.0096 | -0.018 | -78.325
-7.5 | -0.701 | 0.00928 | -0.018 | -75.564
-7 | -0.648 | 0.00893 | -0.019 | -72.6
-6.5 | -0.593 | 0.00865 | -0.019 | -68.562
-6 | -0.536 | 0.00836 | -0.02 | -64.161
-5.5 | -0.478 | 0.00813 | -0.02 | -58.853
-5 | -0.419 | 0.00786 | -0.021 | -53.289
-4.5 | -0.359 | 0.00768 | -0.021 | -46.692
-4 | -0.298 | 0.00752 | -0.022 | -39.598
-3.5 | -0.236 | 0.00734 | -0.022 | -32.207
-3 | -0.174 | 0.00651 | -0.023 | -26.774
-2.5 | -0.112 | 0.00539 | -0.024 | -20.74
-2 | -0.049 | 0.00537 | -0.024 | -9.156
-1.5 | 0.014 | 0.00533 | -0.025 | 2.563
-1 | 0.077 | 0.00532 | -0.025 | 14.395
-0.5 | 0.14 | 0.00536 | -0.026 | 26.049
0 | 0.203 | 0.00538 | -0.026 | 37.629
0.5 | 0.265 | 0.00539 | -0.027 | 49.101
1 | 0.328 | 0.00547 | -0.028 | 59.908
1.5 | 0.39 | 0.00556 | -0.028 | 70.187
2 | 0.453 | 0.00563 | -0.029 | 80.38
2.5 | 0.515 | 0.00576 | -0.029 | 89.502
3 | 0.577 | 0.0059 | -0.03 | 97.87
3.5 | 0.64 | 0.00612 | -0.031 | 104.538
4 | 0.702 | 0.00645 | -0.031 | 108.786
4.5 | 0.763 | 0.00679 | -0.032 | 112.414
5 | 0.824 | 0.00707 | -0.032 | 116.414
5.5 | 0.883 | 0.0074 | -0.033 | 119.376
6 | 0.942 | 0.00782 | -0.033 | 120.471
6.5 | 0.993 | 0.00895 | -0.034 | 110.908
7 | 1.04 | 0.01023 | -0.034 | 101.675
7.5 | 1.085 | 0.01198 | -0.034 | 90.538
8 | 1.131 | 0.01275 | -0.035 | 88.717
8.5 | 1.174 | 0.01357 | -0.035 | 86.539
9 | 1.214 | 0.01446 | -0.036 | 83.965
9.5 | 1.251 | 0.01539 | -0.036 | 81.313
10 | 1.281 | 0.01648 | -0.037 | 77.72
10.5 | 1.303 | 0.01772 | -0.037 | 73.54
11 | 1.321 | 0.01896 | -0.037 | 69.641
11.5 | 1.33 | 0.02052 | -0.038 | 64.819
12 | 1.332 | 0.02209 | -0.038 | 60.295
12.5 | 1.326 | 0.02399 | -0.039 | 55.285
13 | 1.31 | 0.02599 | -0.039 | 50.411
13.5 | 1.28 | 0.02829 | -0.039 | 45.255
14 | 1.239 | 0.03146 | -0.039 | 39.386
14.5 | 1.188 | 0.0353 | -0.04 | 33.664
15 | 1.127 | 0.04001 | -0.04 | 28.161
15.5 | 1.056 | 0.04637 | -0.04 | 22.781
16 | 0.977 | 0.05459 | -0.039 | 17.904
16.5 | 0.874 | 0.07749 | -0.037 | 11.279
17 | 0.753 | 0.12247 | -0.03 | 6.151

## 78. Re 5M Mach 0.25 (2)
BIGFOIL.COM POLAR EXPORT
NACA63-315 a=0.2
NACA63-315 a=0.2 |  |  |  | Cl Max: | 1.5592 | at alpha= | 17.5 | deg
XFOIL ncrit=9 |  |  |  | L/D Max: | 134.795 | at alpha= | 4 | deg
Re: | 5000000 |  |  | Cd Min: | 0.1374 | at alpha= | -20 | deg
Mach: | 0.25 |  |  | Cl=0 at alpha= | -1.6463 | deg
|  |  |  | @ Cl=0.1, Cd= | 0.0046349
|  |  |  | @ Cl=0.4, Cd= | 0.0045057
|  |  |  | @ Cl=0.6, Cd= | 0.0048516
alpha (deg) | Cl | Cd | Cm | Cl/Cd
-20 | -1.072 | 0.1374 | 0.001 | -7.802
-19.5 | -1.2849 | 0.09142 | -0.0332 | -14.0549
-19 | -1.3596 | 0.07171 | -0.0472 | -18.9597
-18.5 | -1.397 | 0.05925 | -0.0549 | -23.5781
-18 | -1.423 | 0.04942 | -0.0599 | -28.794
-17.5 | -1.4397 | 0.04164 | -0.0626 | -34.5749
-17 | -1.4417 | 0.03599 | -0.0634 | -40.0583
-15.5 | -1.4073 | 0.02455 | -0.0601 | -57.3238
-15 | -1.3949 | 0.02213 | -0.0563 | -63.0321
-14.5 | -1.3729 | 0.02023 | -0.0526 | -67.8646
-14 | -1.3581 | 0.01825 | -0.0476 | -74.4164
-13.5 | -1.3408 | 0.01689 | -0.0412 | -79.3843
-13 | -1.3021 | 0.01587 | -0.0376 | -82.0479
-12.5 | -1.2559 | 0.01498 | -0.035 | -83.8385
-12 | -1.2067 | 0.01415 | -0.0328 | -85.2792
-11.5 | -1.1531 | 0.01355 | -0.0312 | -85.0996
-10.5 | -1.0499 | 0.01179 | -0.0278 | -89.05
-10 | -0.9939 | 0.01119 | -0.0267 | -88.8204
-9.5 | -0.9368 | 0.01068 | -0.0259 | -87.7154
-9 | -0.8787 | 0.01024 | -0.0252 | -85.8105
-8.5 | -0.8216 | 0.00965 | -0.0246 | -85.1399
-8 | -0.7632 | 0.0092 | -0.0241 | -82.9565
-7.5 | -0.7039 | 0.00884 | -0.0239 | -79.6267
-7 | -0.6441 | 0.00852 | -0.0238 | -75.5986
-6.5 | -0.5847 | 0.00816 | -0.0237 | -71.6544
-6 | -0.5247 | 0.00786 | -0.0238 | -66.7557
-5.5 | -0.4642 | 0.00762 | -0.024 | -60.9186
-5 | -0.4039 | 0.00735 | -0.0242 | -54.9524
-4.5 | -0.3432 | 0.00715 | -0.0246 | -48
-4 | -0.2826 | 0.00692 | -0.0249 | -40.8382
-3.5 | -0.2221 | 0.00667 | -0.0253 | -33.2984
-3 | -0.1619 | 0.00636 | -0.0258 | -25.456
-2.5 | -0.1015 | 0.00607 | -0.0263 | -16.7216
-1.5 | 0.0174 | 0.00506 | -0.0274 | 3.4387
-1 | 0.0776 | 0.00469 | -0.0281 | 16.5458
-0.5 | 0.1386 | 0.00454 | -0.0288 | 30.5286
0 | 0.2004 | 0.0045 | -0.0296 | 44.5333
0.5 | 0.2618 | 0.00444 | -0.0303 | 58.964
1 | 0.3235 | 0.00445 | -0.031 | 72.6966
2 | 0.4471 | 0.00454 | -0.0326 | 98.4802
2.5 | 0.5086 | 0.00463 | -0.0333 | 109.8488
3 | 0.5699 | 0.00476 | -0.0339 | 119.7269
4 | 0.6915 | 0.00513 | -0.0351 | 134.7953
4.5 | 0.7496 | 0.00563 | -0.0354 | 133.1439
5 | 0.807 | 0.00617 | -0.0356 | 130.7942
5.5 | 0.8634 | 0.00676 | -0.0356 | 127.7219
6 | 0.9169 | 0.00759 | -0.0352 | 120.8037
6.5 | 0.9696 | 0.00837 | -0.0345 | 115.8423
7 | 1.0226 | 0.00905 | -0.0339 | 112.9945
7.5 | 1.073 | 0.00983 | -0.0328 | 109.1556
8 | 1.1237 | 0.01049 | -0.0317 | 107.1211
8.5 | 1.1741 | 0.01107 | -0.0304 | 106.0614
9 | 1.2221 | 0.01167 | -0.0288 | 104.7215
9.5 | 1.2676 | 0.01227 | -0.0267 | 103.3089
10 | 1.3007 | 0.01295 | -0.0225 | 100.4402
10.5 | 1.3274 | 0.01373 | -0.0176 | 96.6788
11 | 1.3513 | 0.01509 | -0.0134 | 89.5494
11.5 | 1.3805 | 0.01651 | -0.0102 | 83.616
12 | 1.4069 | 0.01826 | -0.0073 | 77.0482
12.5 | 1.4293 | 0.02044 | -0.0044 | 69.9266
13 | 1.4546 | 0.02262 | -0.0021 | 64.3059
13.5 | 1.4764 | 0.02518 | 0 | 58.6338
14 | 1.4943 | 0.02819 | 0.0019 | 53.0082
14.5 | 1.5077 | 0.03169 | 0.0037 | 47.5765
15 | 1.5236 | 0.03521 | 0.0049 | 43.2718
15.5 | 1.5365 | 0.03924 | 0.0059 | 39.1565
16 | 1.5442 | 0.04396 | 0.0063 | 35.1274
16.5 | 1.5506 | 0.04909 | 0.0064 | 31.5869
17 | 1.5578 | 0.05442 | 0.0059 | 28.6255
17.5 | 1.5592 | 0.06061 | 0.0049 | 25.7251
18 | 1.5589 | 0.06729 | 0.0034 | 23.1669
18.5 | 1.552 | 0.07508 | 0.001 | 20.6713
19 | 1.5449 | 0.08327 | -0.0019 | 18.5529
19.5 | 1.5348 | 0.09217 | -0.0055 | 16.6518
20 | 1.5219 | 0.10183 | -0.01 | 14.9455

## 79. Re 5M Mach 0.50 (1)
BIGFOIL.COM POLAR EXPORT
NACA63-315 a=0.2
NACA63-315 a=0.2 |  |  |  | Cl Max: | 1.205 | at alpha= | 8.5 | deg
JavaFoil+Calcfoil stall+Eppler ext transition |  |  |  | L/D Max: | 111.41 | at alpha= | 5 | deg
Re: | 5000000 |  |  | Cd Min: | 0.0055 | at alpha= | -1 | deg
Mach: | 0.5 |  |  | Cl=0 at alpha= | -1.6071 | deg
|  |  |  | @ Cl=0.1, Cd= | 0.005506
|  |  |  | @ Cl=0.4, Cd= | 0.0057934
|  |  |  | @ Cl=0.6, Cd= | 0.0062486
alpha (deg) | Cl | Cd | Cm | Cl/Cd
-20 | -1.029 | 0.15934 | -0.005 | -6.459
-19.5 | -1 | 0.15561 | -0.005 | -6.426
-19 | -0.97 | 0.14929 | -0.005 | -6.496
-18.5 | -0.942 | 0.14482 | -0.005 | -6.502
-18 | -0.914 | 0.14225 | -0.005 | -6.428
-17.5 | -0.889 | 0.13949 | -0.006 | -6.371
-17 | -0.861 | 0.13396 | -0.006 | -6.427
-16.5 | -0.831 | 0.12731 | -0.006 | -6.53
-16 | -0.803 | 0.12308 | -0.006 | -6.524
-15.5 | -0.776 | 0.11775 | -0.006 | -6.587
-15 | -0.75 | 0.11548 | -0.007 | -6.49
-14.5 | -0.721 | 0.10839 | -0.007 | -6.65
-14 | -0.692 | 0.10437 | -0.007 | -6.628
-13.5 | -0.664 | 0.1011 | -0.007 | -6.571
-13 | -0.637 | 0.09577 | -0.007 | -6.649
-12.5 | -0.609 | 0.09546 | -0.008 | -6.38
-12 | -0.581 | 0.08591 | -0.008 | -6.763
-11.5 | -0.554 | 0.0787 | -0.008 | -7.034
-11 | -0.526 | 0.07158 | -0.008 | -7.353
-10.5 | -0.5 | 0.06525 | -0.009 | -7.665
-10 | -0.469 | 0.07652 | -0.008 | -6.129
-9.5 | -0.441 | 0.0653 | -0.009 | -6.76
-9 | -0.415 | 0.05714 | -0.01 | -7.271
-8.5 | -0.386 | 0.06165 | -0.009 | -6.253
-8 | -0.7 | 0.01285 | -0.019 | -54.504
-7.5 | -0.703 | 0.01156 | -0.02 | -60.853
-7 | -0.68 | 0.01056 | -0.021 | -64.404
-6.5 | -0.635 | 0.00987 | -0.021 | -64.407
-6 | -0.583 | 0.00942 | -0.022 | -61.875
-5.5 | -0.524 | 0.00904 | -0.023 | -57.987
-5 | -0.462 | 0.00858 | -0.023 | -53.847
-4.5 | -0.398 | 0.0083 | -0.024 | -47.889
-4 | -0.331 | 0.00803 | -0.025 | -41.25
-3.5 | -0.263 | 0.00777 | -0.025 | -33.876
-3 | -0.194 | 0.00753 | -0.026 | -25.799
-2.5 | -0.125 | 0.0056 | -0.026 | -22.273
-2 | -0.055 | 0.00554 | -0.027 | -9.908
-1.5 | 0.015 | 0.00551 | -0.028 | 2.771
-1 | 0.086 | 0.0055 | -0.028 | 15.579
-0.5 | 0.156 | 0.00553 | -0.029 | 28.213
0 | 0.226 | 0.00557 | -0.03 | 40.641
0.5 | 0.296 | 0.00564 | -0.03 | 52.46
1 | 0.366 | 0.00574 | -0.031 | 63.791
1.5 | 0.436 | 0.00585 | -0.032 | 74.535
2 | 0.506 | 0.00596 | -0.032 | 84.882
2.5 | 0.575 | 0.00617 | -0.033 | 93.201
3 | 0.645 | 0.00639 | -0.033 | 100.934
3.5 | 0.714 | 0.00671 | -0.034 | 106.386
4 | 0.783 | 0.00727 | -0.035 | 107.712
4.5 | 0.851 | 0.00771 | -0.035 | 110.393
5 | 0.91 | 0.00817 | -0.036 | 111.41
5.5 | 0.969 | 0.00875 | -0.036 | 110.723
6 | 1.023 | 0.01024 | -0.037 | 99.869
6.5 | 1.074 | 0.01217 | -0.037 | 88.258
7 | 1.119 | 0.01461 | -0.037 | 76.565
7.5 | 1.159 | 0.01592 | -0.038 | 72.823
8 | 1.19 | 0.01731 | -0.038 | 68.724
8.5 | 1.205 | 0.01891 | -0.039 | 63.706
9 | 1.193 | 0.02098 | -0.039 | 56.841
9.5 | 1.12 | 0.02389 | -0.039 | 46.88
10 | 0.749 | 0.0284 | -0.039 | 26.383
10.5 | 0.78 | 0.0292 | -0.04 | 26.719
11 | 0.807 | 0.03248 | -0.04 | 24.833
11.5 | 0.725 | 0.08499 | -0.021 | 8.529
12 | 0.865 | 0.03611 | -0.041 | 23.942
12.5 | 0.782 | 0.08996 | -0.024 | 8.69
13 | 0.815 | 0.09561 | -0.027 | 8.523
13.5 | 0.833 | 0.10218 | -0.024 | 8.156

## 80. Re 5M Mach 0.50 (2)
BIGFOIL.COM POLAR EXPORT
NACA63-315 a=0.2
NACA63-315 a=0.2 |  |  |  | Cl Max: | 1.3462 | at alpha= | 11.5 | deg
XFOIL ncrit=9 |  |  |  | L/D Max: | 143.339 | at alpha= | 4 | deg
Re: | 5000000 |  |  | Cd Min: | 0.14622 | at alpha= | 16.5 | deg
Mach: | 0.5 |  |  | Cl=0 at alpha= | -1.6782 | deg
|  |  |  | @ Cl=0.1, Cd= | 0.0048613
|  |  |  | @ Cl=0.4, Cd= | 0.0047137
|  |  |  | @ Cl=0.6, Cd= | 0.0049598
alpha (deg) | Cl | Cd | Cm | Cl/Cd
-13.5 | -0.5948 | 0.1262 | -0.0077 | -4.7132
-13 | -0.6285 | 0.10927 | -0.0192 | -5.7518
-12.5 | -0.6566 | 0.09463 | -0.0295 | -6.9386
-12 | -0.6777 | 0.08171 | -0.0385 | -8.294
-11.5 | -0.7079 | 0.06676 | -0.0487 | -10.6037
-11 | -0.735 | 0.0536 | -0.0589 | -13.7127
-10.5 | -0.7626 | 0.04326 | -0.0657 | -17.6283
-10 | -0.7931 | 0.03458 | -0.0691 | -22.9352
-9.5 | -0.8247 | 0.02742 | -0.0685 | -30.0766
-9 | -0.8561 | 0.02163 | -0.0632 | -39.5793
-8.5 | -0.877 | 0.01721 | -0.0536 | -50.9587
-8 | -0.857 | 0.01349 | -0.0465 | -63.5285
-7.5 | -0.8071 | 0.01149 | -0.0415 | -70.2437
-7 | -0.7439 | 0.01034 | -0.0381 | -71.9439
-6.5 | -0.6759 | 0.00955 | -0.0356 | -70.7749
-6 | -0.606 | 0.00896 | -0.0338 | -67.6339
-5.5 | -0.5362 | 0.00838 | -0.0324 | -63.9857
-5 | -0.4651 | 0.008 | -0.0315 | -58.1375
-4 | -0.323 | 0.00738 | -0.0306 | -43.7669
-3.5 | -0.2523 | 0.00712 | -0.0305 | -35.4354
-3 | -0.182 | 0.00685 | -0.0306 | -26.5693
-2.5 | -0.1126 | 0.00648 | -0.0308 | -17.3765
-2 | -0.0437 | 0.00609 | -0.0311 | -7.1757
-1.5 | 0.0242 | 0.00549 | -0.0316 | 4.408
-1 | 0.0918 | 0.00488 | -0.0321 | 18.8115
-0.5 | 0.1621 | 0.00472 | -0.0329 | 34.3432
0 | 0.2332 | 0.00468 | -0.0336 | 49.8291
0.5 | 0.3041 | 0.00466 | -0.0344 | 65.2575
1 | 0.3754 | 0.0047 | -0.0352 | 79.8723
1.5 | 0.447 | 0.00474 | -0.036 | 94.3038
2 | 0.5184 | 0.00483 | -0.0367 | 107.3292
2.5 | 0.5899 | 0.00494 | -0.0374 | 119.413
3 | 0.6613 | 0.00508 | -0.0379 | 130.1772
3.5 | 0.7318 | 0.00534 | -0.0382 | 137.0412
4 | 0.8027 | 0.0056 | -0.0384 | 143.3393
4.5 | 0.8696 | 0.00618 | -0.038 | 140.712
5 | 0.9336 | 0.00693 | -0.037 | 134.7186
5.5 | 0.9932 | 0.00788 | -0.0353 | 126.0406
6 | 1.0448 | 0.00909 | -0.0323 | 114.9395
6.5 | 1.0943 | 0.01017 | -0.0288 | 107.6008
7 | 1.1285 | 0.01145 | -0.023 | 98.559
7.5 | 1.1485 | 0.01277 | -0.0153 | 89.9374
8 | 1.1792 | 0.0144 | -0.0102 | 81.8889
8.5 | 1.2099 | 0.01636 | -0.0056 | 73.9548
9 | 1.2417 | 0.01845 | -0.0013 | 67.3008
9.5 | 1.28 | 0.02105 | 0.0006 | 60.8076
10.5 | 1.3233 | 0.02755 | 0.0083 | 48.0327
11 | 1.3372 | 0.03184 | 0.0113 | 41.9975
11.5 | 1.3462 | 0.03686 | 0.0138 | 36.522
12 | 1.3451 | 0.04299 | 0.0154 | 31.2887
12.5 | 1.3335 | 0.05044 | 0.0158 | 26.4374
13 | 1.3097 | 0.05951 | 0.0147 | 22.0081
13.5 | 1.2833 | 0.06953 | 0.0121 | 18.4568
14 | 1.2564 | 0.08045 | 0.008 | 15.6172
14.5 | 1.229 | 0.09226 | 0.0025 | 13.321
15 | 1.203 | 0.10476 | -0.0043 | 11.4834
15.5 | 1.1769 | 0.11807 | -0.0122 | 9.9678
16 | 1.1499 | 0.13214 | -0.0214 | 8.7021
16.5 | 1.1274 | 0.14622 | -0.0309 | 7.7103

## 81. Re 6M Mach 0.00 (1)
BIGFOIL.COM POLAR EXPORT
NACA63-315 a=0.2
NACA63-315 a=0.2 |  |  |  | Cl Max: | 1.39 | at alpha= | 13 | deg
JavaFoil+Calcfoil stall+Eppler ext transition |  |  |  | L/D Max: | 122.998 | at alpha= | 6 | deg
Re: | 6000000 |  |  | Cd Min: | 0.00521 | at alpha= | -1.5 | deg
Mach: | 0 |  |  | Cl=0 at alpha= | -1.6066 | deg
|  |  |  | @ Cl=0.1, Cd= | 0.00524
|  |  |  | @ Cl=0.4, Cd= | 0.0054503
|  |  |  | @ Cl=0.6, Cd= | 0.0059311
alpha (deg) | Cl | Cd | Cm | Cl/Cd
-18.5 | -0.801 | 0.13454 | -0.004 | -5.953
-18 | -0.822 | 0.12714 | -0.005 | -6.469
-17.5 | -0.843 | 0.11992 | -0.005 | -7.028
-17 | -0.864 | 0.11033 | -0.006 | -7.828
-16.5 | -0.882 | 0.10228 | -0.006 | -8.627
-16 | -0.909 | 0.08669 | -0.007 | -10.485
-15.5 | -0.972 | 0.05131 | -0.008 | -18.938
-15 | -1.006 | 0.03752 | -0.009 | -26.802
-14.5 | -1.034 | 0.02769 | -0.01 | -37.323
-14 | -1.047 | 0.02218 | -0.011 | -47.184
-13.5 | -1.052 | 0.01847 | -0.011 | -56.978
-13 | -1.05 | 0.01615 | -0.012 | -65.042
-12.5 | -1.041 | 0.01453 | -0.012 | -71.661
-12 | -1.025 | 0.01309 | -0.013 | -78.355
-11.5 | -1.004 | 0.01221 | -0.013 | -82.215
-11 | -0.978 | 0.01144 | -0.014 | -85.488
-10.5 | -0.954 | 0.01064 | -0.015 | -89.716
-10 | -0.917 | 0.01015 | -0.015 | -90.346
-9.5 | -0.876 | 0.01004 | -0.016 | -87.274
-9 | -0.832 | 0.00961 | -0.016 | -86.594
-8.5 | -0.786 | 0.0093 | -0.017 | -84.493
-8 | -0.737 | 0.00895 | -0.017 | -82.372
-7.5 | -0.686 | 0.00871 | -0.018 | -78.753
-7 | -0.632 | 0.00842 | -0.018 | -75.063
-6.5 | -0.578 | 0.00818 | -0.019 | -70.627
-6 | -0.522 | 0.00793 | -0.019 | -65.8
-5.5 | -0.465 | 0.00774 | -0.02 | -60.037
-5 | -0.407 | 0.00755 | -0.02 | -53.876
-4.5 | -0.348 | 0.00739 | -0.021 | -47.08
-4 | -0.289 | 0.00724 | -0.021 | -39.864
-3.5 | -0.229 | 0.00703 | -0.022 | -32.558
-3 | -0.169 | 0.00651 | -0.022 | -25.941
-2.5 | -0.108 | 0.0053 | -0.023 | -20.429
-2 | -0.048 | 0.00527 | -0.023 | -9.036
-1.5 | 0.013 | 0.00521 | -0.024 | 2.542
-1 | 0.074 | 0.00524 | -0.025 | 14.174
-0.5 | 0.135 | 0.00524 | -0.025 | 25.792
0 | 0.196 | 0.00525 | -0.026 | 37.363
0.5 | 0.257 | 0.00531 | -0.026 | 48.27
1 | 0.317 | 0.00534 | -0.027 | 59.353
1.5 | 0.378 | 0.00541 | -0.027 | 69.813
2 | 0.438 | 0.00552 | -0.028 | 79.404
2.5 | 0.499 | 0.00562 | -0.028 | 88.772
3 | 0.559 | 0.00579 | -0.029 | 96.602
3.5 | 0.62 | 0.006 | -0.03 | 103.283
4 | 0.68 | 0.00633 | -0.03 | 107.311
4.5 | 0.739 | 0.00654 | -0.031 | 113.023
5 | 0.798 | 0.00682 | -0.031 | 117.037
5.5 | 0.856 | 0.00708 | -0.032 | 120.989
6 | 0.913 | 0.00743 | -0.032 | 122.998
6.5 | 0.97 | 0.00867 | -0.033 | 111.903
7 | 1.017 | 0.00942 | -0.033 | 107.965
7.5 | 1.062 | 0.01084 | -0.034 | 98.008
8 | 1.109 | 0.01142 | -0.034 | 97.09
8.5 | 1.154 | 0.01215 | -0.034 | 94.996
9 | 1.197 | 0.0128 | -0.035 | 93.497
9.5 | 1.236 | 0.01358 | -0.035 | 91.049
10 | 1.272 | 0.0144 | -0.036 | 88.289
10.5 | 1.303 | 0.01531 | -0.036 | 85.06
11 | 1.329 | 0.01633 | -0.037 | 81.424
11.5 | 1.352 | 0.01741 | -0.037 | 77.619
12 | 1.37 | 0.0186 | -0.037 | 73.632
12.5 | 1.383 | 0.01987 | -0.038 | 69.604
13 | 1.39 | 0.0214 | -0.038 | 64.938
13.5 | 1.389 | 0.02293 | -0.039 | 60.585
14 | 1.383 | 0.02473 | -0.039 | 55.901
14.5 | 1.371 | 0.02667 | -0.039 | 51.415
15 | 1.355 | 0.02877 | -0.04 | 47.091
15.5 | 1.333 | 0.0313 | -0.04 | 42.574
16 | 1.307 | 0.0343 | -0.04 | 38.097
16.5 | 1.278 | 0.03758 | -0.04 | 33.997
17 | 1.245 | 0.04093 | -0.041 | 30.429
17.5 | 1.209 | 0.04584 | -0.041 | 26.366
18 | 1.17 | 0.05085 | -0.041 | 23.017

## 82. Re 6M Mach 0.00 (2)
BIGFOIL.COM POLAR EXPORT
NACA63-315 a=0.2
NACA63-315 a=0.2 |  |  |  | Cl Max: | 1.6577 | at alpha= | 19.5 | deg
XFOIL ncrit=9 |  |  |  | L/D Max: | 133.38 | at alpha= | 4 | deg
Re: | 6000000 |  |  | Cd Min: | 0.0655 | at alpha= | 20 | deg
Mach: | 0 |  |  | Cl=0 at alpha= | -1.6461 | deg
|  |  |  | @ Cl=0.1, Cd= | 0.0045236
|  |  |  | @ Cl=0.4, Cd= | 0.0043204
|  |  |  | @ Cl=0.6, Cd= | 0.0047657
alpha (deg) | Cl | Cd | Cm | Cl/Cd
-20 | -1.6171 | 0.03659 | -0.0502 | -44.1951
-19.5 | -1.6132 | 0.03241 | -0.0501 | -49.7748
-19 | -1.605 | 0.02887 | -0.0494 | -55.594
-18.5 | -1.5935 | 0.02587 | -0.0482 | -61.5964
-18 | -1.5769 | 0.02347 | -0.0465 | -67.1879
-17.5 | -1.5577 | 0.02144 | -0.0445 | -72.6539
-17 | -1.5359 | 0.01976 | -0.0421 | -77.7277
-16.5 | -1.5131 | 0.01834 | -0.0393 | -82.5027
-16 | -1.4929 | 0.0174 | -0.0351 | -85.7989
-15.5 | -1.4724 | 0.01659 | -0.0302 | -88.7523
-15 | -1.4395 | 0.01567 | -0.0273 | -91.8634
-14.5 | -1.4003 | 0.01481 | -0.0254 | -94.551
-14 | -1.3571 | 0.01407 | -0.024 | -96.4534
-13.5 | -1.311 | 0.01342 | -0.0229 | -97.69
-13 | -1.2628 | 0.01284 | -0.0221 | -98.3489
-12.5 | -1.2128 | 0.01235 | -0.0215 | -98.2024
-12 | -1.1618 | 0.01188 | -0.0211 | -97.7946
-11.5 | -1.1117 | 0.01124 | -0.0205 | -98.9057
-11 | -1.0596 | 0.01074 | -0.0202 | -98.6592
-10.5 | -1.0064 | 0.01031 | -0.02 | -97.614
-10 | -0.9524 | 0.00992 | -0.02 | -96.0081
-9.5 | -0.8976 | 0.00957 | -0.02 | -93.7931
-9 | -0.8427 | 0.00921 | -0.0201 | -91.4984
-8.5 | -0.7877 | 0.00879 | -0.0201 | -89.6132
-8 | -0.7318 | 0.00846 | -0.0203 | -86.5012
-7.5 | -0.6753 | 0.0082 | -0.0206 | -82.3537
-7 | -0.6184 | 0.00796 | -0.0209 | -77.6884
-6.5 | -0.5616 | 0.00765 | -0.0212 | -73.4118
-6 | -0.5043 | 0.00741 | -0.0216 | -68.0567
-5.5 | -0.4466 | 0.00722 | -0.022 | -61.856
-5 | -0.3889 | 0.00698 | -0.0225 | -55.7163
-4.5 | -0.3309 | 0.0068 | -0.023 | -48.6618
-4 | -0.2728 | 0.00661 | -0.0235 | -41.2708
-2.5 | -0.0986 | 0.00585 | -0.0251 | -16.8547
-2 | -0.0407 | 0.00553 | -0.0257 | -7.3599
-1.5 | 0.0168 | 0.00509 | -0.0264 | 3.3006
-1 | 0.0744 | 0.00462 | -0.027 | 16.1039
-0.5 | 0.1328 | 0.0044 | -0.0278 | 30.1818
0 | 0.1921 | 0.00437 | -0.0285 | 43.9588
0.5 | 0.2513 | 0.00429 | -0.0292 | 58.5781
1 | 0.3104 | 0.00427 | -0.03 | 72.6932
1.5 | 0.3698 | 0.0043 | -0.0307 | 86
2 | 0.4291 | 0.00434 | -0.0315 | 98.871
2.5 | 0.488 | 0.00445 | -0.0322 | 109.6629
3 | 0.5465 | 0.00461 | -0.0329 | 118.5466
3.5 | 0.6049 | 0.00478 | -0.0336 | 126.5481
4 | 0.6629 | 0.00497 | -0.0342 | 133.3803
4.5 | 0.7182 | 0.00552 | -0.0346 | 130.1087
5 | 0.7737 | 0.00598 | -0.035 | 129.3813
5.5 | 0.8279 | 0.00655 | -0.0352 | 126.3969
6 | 0.8805 | 0.00725 | -0.0352 | 121.4483
6.5 | 0.9328 | 0.00788 | -0.0351 | 118.3756
7 | 0.9854 | 0.00842 | -0.035 | 117.0309
7.5 | 1.0361 | 0.00907 | -0.0347 | 114.2337
8 | 1.0871 | 0.0096 | -0.0344 | 113.2396
8.5 | 1.1378 | 0.01009 | -0.034 | 112.7651
9 | 1.1879 | 0.01055 | -0.0335 | 112.5972
9.5 | 1.2364 | 0.01105 | -0.0328 | 111.8914
10 | 1.2828 | 0.01157 | -0.0318 | 110.8729
10.5 | 1.3263 | 0.01206 | -0.0303 | 109.9751
11 | 1.367 | 0.01261 | -0.0284 | 108.406
11.5 | 1.4028 | 0.01328 | -0.0257 | 105.6325
12 | 1.4239 | 0.01413 | -0.0208 | 100.7714
12.5 | 1.4468 | 0.01531 | -0.0171 | 94.5003
13 | 1.4714 | 0.01667 | -0.0141 | 88.2663
13.5 | 1.4977 | 0.01812 | -0.0117 | 82.6545
14 | 1.5216 | 0.01985 | -0.0095 | 76.6549
14.5 | 1.5425 | 0.0219 | -0.0074 | 70.4338
15 | 1.5607 | 0.02429 | -0.0055 | 64.2528
15.5 | 1.5803 | 0.02671 | -0.0039 | 59.1651
16 | 1.5978 | 0.02941 | -0.0026 | 54.3285
16.5 | 1.6119 | 0.03252 | -0.0015 | 49.5664
17 | 1.6243 | 0.03599 | -0.0006 | 45.132
17.5 | 1.6308 | 0.04022 | -0.0001 | 40.547
18 | 1.6414 | 0.0443 | 0 | 37.0519
18.5 | 1.65 | 0.04877 | -0.0004 | 33.8323
19 | 1.6567 | 0.05363 | -0.001 | 30.8913
19.5 | 1.6577 | 0.05934 | -0.0021 | 27.9356
20 | 1.6573 | 0.0655 | -0.0036 | 25.3023

## 83. Re 6M Mach 0.10 (1)
BIGFOIL.COM POLAR EXPORT
NACA63-315 a=0.2
NACA63-315 a=0.2 |  |  |  | Cl Max: | 1.382 | at alpha= | 13 | deg
JavaFoil+Calcfoil stall+Eppler ext transition |  |  |  | L/D Max: | 121.909 | at alpha= | 6 | deg
Re: | 6000000 |  |  | Cd Min: | 0.00523 | at alpha= | -1.5 | deg
Mach: | 0.1 |  |  | Cl=0 at alpha= | -1.6066 | deg
|  |  |  | @ Cl=0.1, Cd= | 0.0052523
|  |  |  | @ Cl=0.4, Cd= | 0.0054661
|  |  |  | @ Cl=0.6, Cd= | 0.0059384
alpha (deg) | Cl | Cd | Cm | Cl/Cd
-18 | -0.779 | 0.13113 | -0.005 | -5.94
-17.5 | -0.803 | 0.12373 | -0.005 | -6.49
-17 | -0.828 | 0.11363 | -0.005 | -7.285
-16.5 | -0.849 | 0.10582 | -0.006 | -8.027
-16 | -0.873 | 0.0946 | -0.006 | -9.232
-15.5 | -0.895 | 0.08405 | -0.007 | -10.654
-15 | -0.964 | 0.04695 | -0.009 | -20.54
-14.5 | -1.005 | 0.03171 | -0.01 | -31.691
-14 | -1.027 | 0.02363 | -0.011 | -43.483
-13.5 | -1.034 | 0.02022 | -0.011 | -51.126
-13 | -1.037 | 0.01742 | -0.012 | -59.518
-12.5 | -1.032 | 0.0152 | -0.012 | -67.919
-12 | -1.019 | 0.01341 | -0.013 | -75.98
-11.5 | -0.999 | 0.01244 | -0.013 | -80.349
-11 | -0.975 | 0.01162 | -0.014 | -83.904
-10.5 | -0.949 | 0.01073 | -0.015 | -88.373
-10 | -0.917 | 0.01021 | -0.015 | -89.814
-9.5 | -0.877 | 0.0101 | -0.016 | -86.897
-9 | -0.834 | 0.00965 | -0.016 | -86.49
-8.5 | -0.788 | 0.00935 | -0.017 | -84.355
-8 | -0.74 | 0.00905 | -0.017 | -81.772
-7.5 | -0.688 | 0.00874 | -0.018 | -78.79
-7 | -0.635 | 0.00845 | -0.018 | -75.168
-6.5 | -0.58 | 0.0082 | -0.019 | -70.755
-6 | -0.524 | 0.00799 | -0.019 | -65.542
-5.5 | -0.467 | 0.00775 | -0.02 | -60.22
-5 | -0.409 | 0.00758 | -0.02 | -53.884
-4.5 | -0.35 | 0.00741 | -0.021 | -47.206
-4 | -0.29 | 0.00726 | -0.021 | -39.986
-3.5 | -0.23 | 0.0071 | -0.022 | -32.382
-3 | -0.17 | 0.00651 | -0.022 | -26.048
-2.5 | -0.109 | 0.0053 | -0.023 | -20.52
-2 | -0.048 | 0.00527 | -0.024 | -9.079
-1.5 | 0.013 | 0.00523 | -0.024 | 2.542
-1 | 0.075 | 0.00524 | -0.025 | 14.24
-0.5 | 0.136 | 0.00527 | -0.025 | 25.778
0 | 0.197 | 0.00525 | -0.026 | 37.57
0.5 | 0.258 | 0.00532 | -0.026 | 48.462
1 | 0.319 | 0.00535 | -0.027 | 59.6
1.5 | 0.38 | 0.00543 | -0.027 | 69.875
2 | 0.441 | 0.00554 | -0.028 | 79.477
2.5 | 0.501 | 0.00562 | -0.029 | 89.254
3 | 0.562 | 0.00582 | -0.029 | 96.526
3.5 | 0.623 | 0.00601 | -0.03 | 103.584
4 | 0.683 | 0.00634 | -0.03 | 107.812
4.5 | 0.743 | 0.0066 | -0.031 | 112.601
5 | 0.802 | 0.00684 | -0.031 | 117.234
5.5 | 0.86 | 0.00715 | -0.032 | 120.371
6 | 0.918 | 0.00753 | -0.033 | 121.909
6.5 | 0.974 | 0.00871 | -0.033 | 111.863
7 | 1.021 | 0.00951 | -0.033 | 107.399
7.5 | 1.066 | 0.01096 | -0.034 | 97.241
8 | 1.113 | 0.01156 | -0.034 | 96.28
8.5 | 1.158 | 0.01227 | -0.035 | 94.303
9 | 1.2 | 0.01299 | -0.035 | 92.372
9.5 | 1.239 | 0.01376 | -0.035 | 90.05
10 | 1.274 | 0.01461 | -0.036 | 87.23
10.5 | 1.304 | 0.01556 | -0.036 | 83.806
11 | 1.329 | 0.0166 | -0.037 | 80.102
11.5 | 1.35 | 0.01771 | -0.037 | 76.237
12 | 1.366 | 0.01908 | -0.038 | 71.584
12.5 | 1.378 | 0.02026 | -0.038 | 68.016
13 | 1.382 | 0.02186 | -0.038 | 63.221
13.5 | 1.377 | 0.02362 | -0.039 | 58.308
14 | 1.368 | 0.02533 | -0.039 | 54.003
14.5 | 1.352 | 0.02739 | -0.039 | 49.384
15 | 1.33 | 0.03014 | -0.04 | 44.146
15.5 | 1.305 | 0.03232 | -0.04 | 40.376
16 | 1.274 | 0.03556 | -0.04 | 35.836
16.5 | 1.24 | 0.03911 | -0.04 | 31.698
17 | 1.199 | 0.04446 | -0.04 | 26.967
17.5 | 1.157 | 0.04956 | -0.04 | 23.354
18 | 1.114 | 0.05498 | -0.041 | 20.272

## 84. Re 6M Mach 0.10 (2)
BIGFOIL.COM POLAR EXPORT
NACA63-315 a=0.2
NACA63-315 a=0.2 |  |  |  | Cl Max: | 1.646 | at alpha= | 19 | deg
XFOIL ncrit=9 |  |  |  | L/D Max: | 133.996 | at alpha= | 4 | deg
Re: | 6000000 |  |  | Cd Min: | 0.07033 | at alpha= | 20 | deg
Mach: | 0.1 |  |  | Cl=0 at alpha= | -1.6477 | deg
|  |  |  | @ Cl=0.1, Cd= | 0.0045318
|  |  |  | @ Cl=0.4, Cd= | 0.0043286
|  |  |  | @ Cl=0.6, Cd= | 0.0047645
alpha (deg) | Cl | Cd | Cm | Cl/Cd
-20 | -1.5937 | 0.04135 | -0.0522 | -38.5417
-19.5 | -1.592 | 0.03652 | -0.0528 | -43.5926
-19 | -1.5901 | 0.03205 | -0.0527 | -49.6131
-18.5 | -1.5833 | 0.02837 | -0.0518 | -55.809
-18 | -1.5707 | 0.02539 | -0.0504 | -61.8629
-17.5 | -1.5535 | 0.02298 | -0.0485 | -67.6023
-17 | -1.5338 | 0.02096 | -0.0462 | -73.1775
-16 | -1.4906 | 0.01811 | -0.0398 | -82.3081
-15.5 | -1.4695 | 0.01711 | -0.0353 | -85.8854
-15 | -1.4444 | 0.01627 | -0.0308 | -88.7769
-14.5 | -1.4075 | 0.01531 | -0.0283 | -91.9334
-14 | -1.3659 | 0.01445 | -0.0264 | -94.526
-13.5 | -1.3204 | 0.01373 | -0.025 | -96.169
-13 | -1.2724 | 0.0131 | -0.0239 | -97.1298
-12.5 | -1.2222 | 0.01256 | -0.0231 | -97.3089
-12 | -1.1708 | 0.01206 | -0.0225 | -97.0813
-11.5 | -1.1197 | 0.01146 | -0.0218 | -97.7051
-11 | -1.0677 | 0.01089 | -0.0213 | -98.0441
-10.5 | -1.0141 | 0.01043 | -0.021 | -97.2291
-10 | -0.9596 | 0.01002 | -0.0208 | -95.7685
-9.5 | -0.9044 | 0.00965 | -0.0207 | -93.7202
-9 | -0.8485 | 0.00933 | -0.0208 | -90.9432
-8.5 | -0.7934 | 0.00887 | -0.0207 | -89.4476
-8 | -0.737 | 0.00852 | -0.0208 | -86.5023
-7.5 | -0.68 | 0.00824 | -0.021 | -82.5243
-7 | -0.6227 | 0.008 | -0.0213 | -77.8375
-6.5 | -0.5654 | 0.00769 | -0.0215 | -73.5241
-6 | -0.5077 | 0.00744 | -0.0219 | -68.2392
-5.5 | -0.4495 | 0.00725 | -0.0223 | -62
-5 | -0.3914 | 0.007 | -0.0227 | -55.9143
-4.5 | -0.3329 | 0.00682 | -0.0232 | -48.8123
-4 | -0.2744 | 0.00663 | -0.0237 | -41.3876
-3.5 | -0.2159 | 0.0064 | -0.0242 | -33.7344
-3 | -0.1576 | 0.00613 | -0.0247 | -25.7096
-2.5 | -0.0991 | 0.00587 | -0.0253 | -16.8825
-2 | -0.0408 | 0.00554 | -0.0259 | -7.3646
-1.5 | 0.0171 | 0.00511 | -0.0265 | 3.3464
-1 | 0.0749 | 0.00463 | -0.0272 | 16.1771
-0.5 | 0.1337 | 0.0044 | -0.0279 | 30.3864
0 | 0.1934 | 0.00438 | -0.0287 | 44.1553
0.5 | 0.2529 | 0.0043 | -0.0294 | 58.814
1 | 0.3124 | 0.00428 | -0.0301 | 72.9907
1.5 | 0.3722 | 0.00431 | -0.0309 | 86.3573
2 | 0.4319 | 0.00435 | -0.0317 | 99.2874
2.5 | 0.4912 | 0.00446 | -0.0324 | 110.1345
3 | 0.5501 | 0.00462 | -0.0331 | 119.0693
3.5 | 0.6088 | 0.00479 | -0.0337 | 127.0981
4 | 0.6673 | 0.00498 | -0.0344 | 133.996
4.5 | 0.7229 | 0.00554 | -0.0347 | 130.4874
5 | 0.7787 | 0.00601 | -0.0351 | 129.5674
5.5 | 0.8333 | 0.00658 | -0.0353 | 126.6413
6 | 0.8861 | 0.00729 | -0.0352 | 121.5501
6.5 | 0.9388 | 0.00793 | -0.0351 | 118.3859
7 | 0.9916 | 0.00848 | -0.0349 | 116.934
8 | 1.0935 | 0.0097 | -0.0341 | 112.732
8.5 | 1.1444 | 0.01019 | -0.0336 | 112.3062
9 | 1.1946 | 0.01067 | -0.033 | 111.9588
9.5 | 1.2434 | 0.01116 | -0.0322 | 111.4158
10 | 1.2891 | 0.01172 | -0.031 | 109.9915
10.5 | 1.3321 | 0.01222 | -0.0292 | 109.0098
11 | 1.3716 | 0.01282 | -0.027 | 106.9891
11.5 | 1.3998 | 0.01352 | -0.0228 | 103.5355
12 | 1.4226 | 0.01452 | -0.0185 | 97.9752
12.5 | 1.446 | 0.01584 | -0.015 | 91.2879
13 | 1.472 | 0.01725 | -0.0122 | 85.3333
13.5 | 1.4978 | 0.01885 | -0.0098 | 79.4589
14 | 1.5207 | 0.02076 | -0.0076 | 73.2514
14.5 | 1.5406 | 0.02302 | -0.0055 | 66.9244
15 | 1.559 | 0.02552 | -0.0036 | 61.0893
15.5 | 1.5781 | 0.0281 | -0.0021 | 56.1601
16 | 1.5942 | 0.03105 | -0.0008 | 51.343
16.5 | 1.6061 | 0.03452 | 0.0002 | 46.5267
17 | 1.6171 | 0.03834 | 0.0009 | 42.1779
17.5 | 1.6247 | 0.04267 | 0.0012 | 38.0759
18 | 1.6356 | 0.04692 | 0.0011 | 34.8593
18.5 | 1.6419 | 0.05184 | 0.0006 | 31.6725
19 | 1.646 | 0.05719 | -0.0002 | 28.7813
19.5 | 1.6413 | 0.06385 | -0.0017 | 25.7056
20 | 1.6402 | 0.07033 | -0.0036 | 23.3215

## 85. Re 6M Mach 0.25 (1)
BIGFOIL.COM POLAR EXPORT
NACA63-315 a=0.2
NACA63-315 a=0.2 |  |  |  | Cl Max: | 1.335 | at alpha= | 12 | deg
JavaFoil+Calcfoil stall+Eppler ext transition |  |  |  | L/D Max: | 119.557 | at alpha= | 5.5 | deg
Re: | 6000000 |  |  | Cd Min: | 0.00526 | at alpha= | -1.5 | deg
Mach: | 0.25 |  |  | Cl=0 at alpha= | -1.6111 | deg
|  |  |  | @ Cl=0.1, Cd= | 0.0052836
|  |  |  | @ Cl=0.4, Cd= | 0.0054975
|  |  |  | @ Cl=0.6, Cd= | 0.0060049
alpha (deg) | Cl | Cd | Cm | Cl/Cd
-17 | -0.514 | 0.14636 | -0.004 | -3.51
-16.5 | -0.572 | 0.13317 | -0.005 | -4.292
-16 | -0.625 | 0.12258 | -0.005 | -5.098
-15.5 | -0.674 | 0.1133 | -0.006 | -5.947
-15 | -0.718 | 0.10432 | -0.006 | -6.882
-14.5 | -0.758 | 0.09445 | -0.007 | -8.027
-14 | -0.786 | 0.08768 | -0.007 | -8.96
-13.5 | -0.818 | 0.07326 | -0.008 | -11.163
-13 | -0.912 | 0.03074 | -0.011 | -29.677
-12.5 | -0.949 | 0.02072 | -0.012 | -45.809
-12 | -0.961 | 0.01656 | -0.013 | -58.021
-11.5 | -0.957 | 0.01485 | -0.014 | -64.424
-11 | -0.948 | 0.0129 | -0.014 | -73.483
-10.5 | -0.93 | 0.01193 | -0.015 | -77.941
-10 | -0.906 | 0.01 | -0.015 | -90.681
-9.5 | -0.881 | 0.01034 | -0.016 | -85.142
-9 | -0.842 | 0.01022 | -0.017 | -82.354
-8.5 | -0.799 | 0.00965 | -0.017 | -82.8
-8 | -0.752 | 0.00934 | -0.018 | -80.494
-7.5 | -0.701 | 0.00896 | -0.018 | -78.246
-7 | -0.648 | 0.0087 | -0.019 | -74.497
-6.5 | -0.593 | 0.00839 | -0.019 | -70.71
-6 | -0.536 | 0.00816 | -0.02 | -65.738
-5.5 | -0.478 | 0.00789 | -0.02 | -60.615
-5 | -0.419 | 0.00769 | -0.021 | -54.503
-4.5 | -0.359 | 0.00751 | -0.021 | -47.761
-4 | -0.298 | 0.00735 | -0.022 | -40.519
-3.5 | -0.236 | 0.00715 | -0.022 | -33.036
-3 | -0.174 | 0.00663 | -0.023 | -26.278
-2.5 | -0.112 | 0.00536 | -0.024 | -20.87
-2 | -0.049 | 0.00531 | -0.024 | -9.245
-1.5 | 0.014 | 0.00526 | -0.025 | 2.601
-1 | 0.077 | 0.00528 | -0.025 | 14.511
-0.5 | 0.14 | 0.00529 | -0.026 | 26.404
0 | 0.203 | 0.0053 | -0.026 | 38.251
0.5 | 0.265 | 0.00536 | -0.027 | 49.39
1 | 0.328 | 0.00539 | -0.028 | 60.719
1.5 | 0.39 | 0.00548 | -0.028 | 71.156
2 | 0.453 | 0.00559 | -0.029 | 80.985
2.5 | 0.515 | 0.00569 | -0.029 | 90.507
3 | 0.577 | 0.00591 | -0.03 | 97.709
3.5 | 0.64 | 0.00617 | -0.031 | 103.75
4 | 0.702 | 0.00649 | -0.031 | 108.038
4.5 | 0.763 | 0.00673 | -0.032 | 113.31
5 | 0.824 | 0.00703 | -0.032 | 117.103
5.5 | 0.883 | 0.00739 | -0.033 | 119.557
6 | 0.942 | 0.00792 | -0.033 | 118.982
6.5 | 0.992 | 0.00921 | -0.034 | 107.688
7 | 1.041 | 0.01004 | -0.034 | 103.762
7.5 | 1.087 | 0.01161 | -0.034 | 93.626
8 | 1.133 | 0.01232 | -0.035 | 91.976
8.5 | 1.176 | 0.0131 | -0.035 | 89.802
9 | 1.217 | 0.01395 | -0.036 | 87.181
9.5 | 1.253 | 0.01483 | -0.036 | 84.485
10 | 1.283 | 0.01588 | -0.037 | 80.774
10.5 | 1.306 | 0.01708 | -0.037 | 76.462
11 | 1.323 | 0.01826 | -0.038 | 72.417
11.5 | 1.332 | 0.01977 | -0.038 | 67.4
12 | 1.335 | 0.02127 | -0.038 | 62.767
12.5 | 1.329 | 0.0231 | -0.039 | 57.535
13 | 1.313 | 0.025 | -0.039 | 52.509
13.5 | 1.283 | 0.02718 | -0.039 | 47.199
14 | 1.242 | 0.03021 | -0.04 | 41.102
14.5 | 1.191 | 0.03386 | -0.04 | 35.167
15 | 1.13 | 0.0384 | -0.04 | 29.424
15.5 | 1.062 | 0.04334 | -0.04 | 24.491
16 | 0.985 | 0.05004 | -0.04 | 19.679
16.5 | 0.885 | 0.06901 | -0.038 | 12.828
17 | 0.763 | 0.11233 | -0.032 | 6.789

## 86. Re 6M Mach 0.25 (2)
BIGFOIL.COM POLAR EXPORT
NACA63-315 a=0.2
NACA63-315 a=0.2 |  |  |  | Cl Max: | 1.5828 | at alpha= | 17.5 | deg
XFOIL ncrit=9 |  |  |  | L/D Max: | 136.7 | at alpha= | 4 | deg
Re: | 6000000 |  |  | Cd Min: | 0.0976 | at alpha= | 20 | deg
Mach: | 0.25 |  |  | Cl=0 at alpha= | -1.6539 | deg
|  |  |  | @ Cl=0.1, Cd= | 0.0045833
|  |  |  | @ Cl=0.4, Cd= | 0.0043816
|  |  |  | @ Cl=0.6, Cd= | 0.0047731
alpha (deg) | Cl | Cd | Cm | Cl/Cd
-20 | -1.3102 | 0.09609 | -0.031 | -13.6351
-19.5 | -1.3944 | 0.07487 | -0.0464 | -18.6243
-19 | -1.4363 | 0.06163 | -0.0549 | -23.3052
-18.5 | -1.4596 | 0.05193 | -0.06 | -28.1071
-18 | -1.4736 | 0.04412 | -0.063 | -33.3998
-17.5 | -1.4782 | 0.03801 | -0.0643 | -38.8898
-17 | -1.4791 | 0.03275 | -0.0643 | -45.1634
-16.5 | -1.4774 | 0.0282 | -0.0632 | -52.3901
-15.5 | -1.4454 | 0.02255 | -0.0582 | -64.0976
-15 | -1.4276 | 0.02035 | -0.0545 | -70.1523
-14.5 | -1.4048 | 0.01867 | -0.0503 | -75.2437
-14 | -1.3812 | 0.01737 | -0.0452 | -79.5164
-13.5 | -1.3572 | 0.01618 | -0.0394 | -83.8813
-13 | -1.3174 | 0.01497 | -0.036 | -88.0027
-12.5 | -1.2691 | 0.01412 | -0.0335 | -89.8796
-12 | -1.2179 | 0.01335 | -0.0315 | -91.2285
-11.5 | -1.1637 | 0.01274 | -0.03 | -91.3422
-11 | -1.1088 | 0.01212 | -0.0286 | -91.4851
-10.5 | -1.0557 | 0.01126 | -0.0271 | -93.7567
-10 | -0.9994 | 0.01068 | -0.026 | -93.5768
-9.5 | -0.9417 | 0.01018 | -0.0253 | -92.5049
-9 | -0.8832 | 0.00976 | -0.0247 | -90.4918
-8.5 | -0.8242 | 0.00938 | -0.0243 | -87.8678
-8 | -0.766 | 0.00887 | -0.0238 | -86.3585
-7.5 | -0.7065 | 0.0085 | -0.0236 | -83.1176
-7 | -0.6465 | 0.0082 | -0.0235 | -78.8415
-6.5 | -0.5863 | 0.00793 | -0.0236 | -73.9344
-6 | -0.5263 | 0.0076 | -0.0236 | -69.25
-5.5 | -0.4657 | 0.00737 | -0.0238 | -63.1886
-5 | -0.4051 | 0.00714 | -0.0241 | -56.7367
-4.5 | -0.3443 | 0.00692 | -0.0244 | -49.7543
-4 | -0.2835 | 0.00672 | -0.0248 | -42.1875
-3.5 | -0.2227 | 0.00651 | -0.0253 | -34.2089
-3 | -0.1623 | 0.00623 | -0.0257 | -26.0514
-2.5 | -0.1018 | 0.00596 | -0.0263 | -17.0805
-2 | -0.0414 | 0.00563 | -0.0268 | -7.3535
-1.5 | 0.0184 | 0.00518 | -0.0274 | 3.5521
-1 | 0.078 | 0.00467 | -0.0281 | 16.7024
-0.5 | 0.1389 | 0.00443 | -0.0288 | 31.3544
0 | 0.2006 | 0.00442 | -0.0296 | 45.3846
0.5 | 0.2622 | 0.00434 | -0.0303 | 60.4147
1 | 0.3239 | 0.00431 | -0.0311 | 75.1508
1.5 | 0.3856 | 0.00437 | -0.0319 | 88.238
2 | 0.4475 | 0.00442 | -0.0326 | 101.2443
2.5 | 0.509 | 0.00453 | -0.0333 | 112.362
3 | 0.5702 | 0.00467 | -0.034 | 122.0985
3.5 | 0.6309 | 0.00488 | -0.0346 | 129.2828
4 | 0.6917 | 0.00506 | -0.0352 | 136.6996
4.5 | 0.7491 | 0.00565 | -0.0354 | 132.5841
5 | 0.8068 | 0.00617 | -0.0356 | 130.7618
5.5 | 0.863 | 0.00679 | -0.0356 | 127.0987
6 | 0.917 | 0.00756 | -0.0352 | 121.2963
7 | 1.0244 | 0.0089 | -0.0342 | 115.1011
7.5 | 1.0758 | 0.00964 | -0.0332 | 111.5975
8 | 1.1286 | 0.01018 | -0.0323 | 110.8644
8.5 | 1.1802 | 0.01072 | -0.0313 | 110.0933
9 | 1.2297 | 0.01129 | -0.0298 | 108.9194
9.5 | 1.2763 | 0.01191 | -0.0279 | 107.162
10 | 1.3191 | 0.01253 | -0.0254 | 105.2753
11 | 1.3685 | 0.01428 | -0.0151 | 95.8333
11.5 | 1.3954 | 0.01567 | -0.0115 | 89.0491
12 | 1.4207 | 0.01738 | -0.0082 | 81.7434
12.5 | 1.4474 | 0.01923 | -0.0055 | 75.2678
13 | 1.4729 | 0.02131 | -0.003 | 69.1178
13.5 | 1.4937 | 0.02386 | -0.0006 | 62.6027
14 | 1.5115 | 0.02678 | 0.0015 | 56.4414
14.5 | 1.5308 | 0.02973 | 0.0033 | 51.4901
15 | 1.5457 | 0.03322 | 0.0048 | 46.5292
15.5 | 1.5567 | 0.03727 | 0.006 | 41.7682
16 | 1.567 | 0.04166 | 0.0066 | 37.614
16.5 | 1.5759 | 0.04646 | 0.0068 | 33.9195
17 | 1.5818 | 0.05176 | 0.0067 | 30.5603
17.5 | 1.5828 | 0.05787 | 0.0059 | 27.351
18 | 1.5824 | 0.0644 | 0.0046 | 24.5714
18.5 | 1.5801 | 0.07147 | 0.0027 | 22.1086
19 | 1.5738 | 0.07937 | 0 | 19.8287
19.5 | 1.5629 | 0.08818 | -0.0034 | 17.724
20 | 1.5505 | 0.0976 | -0.0076 | 15.8863

## 87. Re 6M Mach 0.50 (1)
BIGFOIL.COM POLAR EXPORT
NACA63-315 a=0.2
NACA63-315 a=0.2 |  |  |  | Cl Max: | 1.208 | at alpha= | 19.5 | deg
JavaFoil+Calcfoil stall+Eppler ext transition |  |  |  | L/D Max: | 112.705 | at alpha= | 5 | deg
Re: | 6000000 |  |  | Cd Min: | 0.00541 | at alpha= | -1 | deg
Mach: | 0.5 |  |  | Cl=0 at alpha= | -1.6071 | deg
|  |  |  | @ Cl=0.1, Cd= | 0.005418
|  |  |  | @ Cl=0.4, Cd= | 0.005718
|  |  |  | @ Cl=0.6, Cd= | 0.0062264
alpha (deg) | Cl | Cd | Cm | Cl/Cd
-20 | -1.03 | 0.15732 | -0.005 | -6.549
-19.5 | -1.001 | 0.15147 | -0.005 | -6.608
-19 | -0.972 | 0.14796 | -0.005 | -6.57
-18.5 | -0.942 | 0.14271 | -0.005 | -6.602
-18 | -0.915 | 0.13813 | -0.005 | -6.621
-17.5 | -0.889 | 0.13948 | -0.006 | -6.377
-17 | -0.862 | 0.12918 | -0.006 | -6.673
-16.5 | -0.832 | 0.12451 | -0.006 | -6.685
-16 | -0.803 | 0.12031 | -0.006 | -6.677
-15.5 | -0.776 | 0.11544 | -0.006 | -6.722
-15 | -0.75 | 0.11385 | -0.007 | -6.59
-14.5 | -0.721 | 0.10626 | -0.007 | -6.79
-14 | -0.692 | 0.1015 | -0.007 | -6.822
-13.5 | -0.665 | 0.09302 | -0.007 | -7.15
-13 | -0.638 | 0.08585 | -0.007 | -7.428
-12.5 | -0.609 | 0.09363 | -0.008 | -6.506
-12 | -0.581 | 0.08586 | -0.008 | -6.771
-11.5 | -0.554 | 0.07724 | -0.008 | -7.173
-11 | -0.528 | 0.06989 | -0.009 | -7.555
-10.5 | -0.508 | 0.059 | -0.011 | -8.611
-10 | -0.469 | 0.07567 | -0.008 | -6.199
-9.5 | -0.442 | 0.06447 | -0.009 | -6.855
-9 | -0.417 | 0.05527 | -0.011 | -7.553
-8.5 | -0.386 | 0.06016 | -0.009 | -6.408
-8 | -0.702 | 0.01235 | -0.019 | -56.868
-7.5 | -0.705 | 0.0101 | -0.02 | -69.805
-7 | -0.68 | 0.01025 | -0.021 | -66.383
-6.5 | -0.635 | 0.0096 | -0.021 | -66.228
-6 | -0.583 | 0.00915 | -0.022 | -63.638
-5.5 | -0.524 | 0.00879 | -0.023 | -59.624
-5 | -0.462 | 0.0084 | -0.023 | -55.015
-4.5 | -0.398 | 0.00806 | -0.024 | -49.317
-4 | -0.331 | 0.00784 | -0.025 | -42.24
-3.5 | -0.263 | 0.0076 | -0.025 | -34.64
-3 | -0.194 | 0.0074 | -0.026 | -26.275
-2.5 | -0.125 | 0.0065 | -0.026 | -19.194
-2 | -0.055 | 0.00545 | -0.027 | -10.072
-1.5 | 0.015 | 0.00544 | -0.028 | 2.807
-1 | 0.086 | 0.00541 | -0.028 | 15.828
-0.5 | 0.156 | 0.00545 | -0.029 | 28.659
0 | 0.226 | 0.00549 | -0.03 | 41.282
0.5 | 0.296 | 0.00558 | -0.03 | 53.032
1 | 0.366 | 0.00565 | -0.031 | 64.793
1.5 | 0.436 | 0.00579 | -0.032 | 75.296
2 | 0.506 | 0.00591 | -0.032 | 85.518
2.5 | 0.575 | 0.00613 | -0.033 | 93.815
3 | 0.645 | 0.0064 | -0.033 | 100.696
3.5 | 0.714 | 0.00687 | -0.034 | 103.852
4 | 0.783 | 0.00725 | -0.035 | 107.944
4.5 | 0.851 | 0.00766 | -0.035 | 111.052
5 | 0.911 | 0.00808 | -0.036 | 112.705
5.5 | 0.97 | 0.00868 | -0.036 | 111.725
6 | 1.022 | 0.01061 | -0.037 | 96.32
6.5 | 1.071 | 0.01311 | -0.037 | 81.729
7 | 1.121 | 0.01413 | -0.037 | 79.274
7.5 | 1.161 | 0.01538 | -0.038 | 75.481
8 | 1.192 | 0.01673 | -0.038 | 71.244
8.5 | 1.207 | 0.01826 | -0.039 | 66.089
9 | 1.195 | 0.02025 | -0.039 | 59.006
9.5 | 1.122 | 0.02308 | -0.039 | 48.624
10 | 0.752 | 0.02712 | -0.04 | 27.714
10.5 | 0.782 | 0.02822 | -0.04 | 27.717
11 | 0.809 | 0.03111 | -0.04 | 26.013
11.5 | 0.729 | 0.08234 | -0.024 | 8.852
12 | 0.868 | 0.03444 | -0.041 | 25.199
12.5 | 0.872 | 0.04709 | -0.04 | 18.52
13 | 0.85 | 0.07609 | -0.035 | 11.175
13.5 | 0.834 | 0.10166 | -0.024 | 8.2
14 | 0.875 | 0.09924 | -0.03 | 8.814
14.5 | 0.924 | 0.09445 | -0.035 | 9.782
15 | 0.918 | 0.11098 | -0.027 | 8.272
15.5 | 0.987 | 0.09524 | -0.037 | 10.361
16 | 0.996 | 0.11526 | -0.035 | 8.638
16.5 | 1.002 | 0.12476 | -0.03 | 8.027
17 | 1.06 | 0.11264 | -0.037 | 9.409
17.5 | 1.1 | 0.11226 | -0.039 | 9.801
18 | 1.081 | 0.13642 | -0.031 | 7.927
18.5 | 1.144 | 0.12259 | -0.039 | 9.33
19 | 1.205 | 0.1066 | -0.043 | 11.308
19.5 | 1.208 | 0.1313 | -0.041 | 9.198
20 | 1.193 | 0.15603 | -0.035 | 7.648

## 88. Re 6M Mach 0.50 (2)
BIGFOIL.COM POLAR EXPORT
NACA63-315 a=0.2
NACA63-315 a=0.2 |  |  |  | Cl Max: | 1.3722 | at alpha= | 11.5 | deg
XFOIL ncrit=9 |  |  |  | L/D Max: | 146.339 | at alpha= | 4 | deg
Re: | 6000000 |  |  | Cd Min: | 0.14454 | at alpha= | 16.5 | deg
Mach: | 0.5 |  |  | Cl=0 at alpha= | -1.6834 | deg
|  |  |  | @ Cl=0.1, Cd= | 0.0048236
|  |  |  | @ Cl=0.4, Cd= | 0.0045603
|  |  |  | @ Cl=0.6, Cd= | 0.0048542
alpha (deg) | Cl | Cd | Cm | Cl/Cd
-13.5 | -0.6194 | 0.12135 | -0.0112 | -5.1042
-13 | -0.6494 | 0.10562 | -0.0222 | -6.1485
-12.5 | -0.6787 | 0.09112 | -0.0326 | -7.4484
-12 | -0.7083 | 0.07703 | -0.0427 | -9.1951
-11.5 | -0.7365 | 0.06228 | -0.053 | -11.8256
-11 | -0.7645 | 0.05017 | -0.0622 | -15.2382
-10.5 | -0.793 | 0.04037 | -0.068 | -19.6433
-10 | -0.8224 | 0.03229 | -0.0702 | -25.4692
-9.5 | -0.8514 | 0.0257 | -0.0684 | -33.1284
-9 | -0.8794 | 0.02047 | -0.062 | -42.9604
-8.5 | -0.8928 | 0.01629 | -0.0525 | -54.8066
-8 | -0.8686 | 0.01274 | -0.0455 | -68.179
-7.5 | -0.8146 | 0.01095 | -0.0408 | -74.3927
-7 | -0.7509 | 0.00979 | -0.0374 | -76.7007
-6.5 | -0.681 | 0.00911 | -0.0351 | -74.753
-6 | -0.6099 | 0.00856 | -0.0334 | -71.25
-5.5 | -0.5387 | 0.00811 | -0.0321 | -66.4242
-5 | -0.4674 | 0.00772 | -0.0312 | -60.544
-4.5 | -0.3956 | 0.00743 | -0.0307 | -53.2436
-4 | -0.3246 | 0.00715 | -0.0304 | -45.3986
-3.5 | -0.2535 | 0.0069 | -0.0304 | -36.7391
-3 | -0.1827 | 0.00667 | -0.0305 | -27.3913
-2.5 | -0.1131 | 0.00633 | -0.0307 | -17.8673
-2 | -0.0435 | 0.00598 | -0.0311 | -7.2742
-1.5 | 0.0252 | 0.00554 | -0.0316 | 4.5487
-1 | 0.0926 | 0.00485 | -0.0322 | 19.0928
-0.5 | 0.1626 | 0.0046 | -0.0329 | 35.3478
0 | 0.2335 | 0.00458 | -0.0337 | 50.9825
0.5 | 0.3046 | 0.00453 | -0.0345 | 67.2406
1 | 0.376 | 0.00453 | -0.0353 | 83.0022
1.5 | 0.4474 | 0.00462 | -0.0361 | 96.8398
2 | 0.5192 | 0.00469 | -0.0368 | 110.7036
3 | 0.6619 | 0.00498 | -0.038 | 132.9116
3.5 | 0.7326 | 0.00523 | -0.0384 | 140.0765
4 | 0.8034 | 0.00549 | -0.0385 | 146.3388
4.5 | 0.8696 | 0.00613 | -0.0381 | 141.8597
5 | 0.934 | 0.00687 | -0.0371 | 135.9534
5.5 | 0.9919 | 0.00792 | -0.0352 | 125.2399
6 | 1.0466 | 0.00897 | -0.0326 | 116.6778
6.5 | 1.0973 | 0.01002 | -0.0292 | 109.511
7 | 1.1395 | 0.01113 | -0.0244 | 102.381
7.5 | 1.1628 | 0.01224 | -0.0167 | 95
8 | 1.1943 | 0.01373 | -0.0113 | 86.9847
8.5 | 1.2273 | 0.01552 | -0.0067 | 79.0786
9 | 1.2591 | 0.01759 | -0.0023 | 71.5804
9.5 | 1.2868 | 0.01997 | 0.0022 | 64.4367
10.5 | 1.3435 | 0.02618 | 0.0082 | 51.3178
11 | 1.362 | 0.03011 | 0.0114 | 45.2341
11.5 | 1.3722 | 0.03492 | 0.0142 | 39.2955
12 | 1.3683 | 0.04114 | 0.0161 | 33.2596
12.5 | 1.3524 | 0.04878 | 0.0167 | 27.7245
13 | 1.3271 | 0.05785 | 0.0158 | 22.9404
13.5 | 1.3001 | 0.06776 | 0.0134 | 19.1868
14 | 1.2727 | 0.07859 | 0.0095 | 16.1942
14.5 | 1.2437 | 0.09046 | 0.004 | 13.7486
15 | 1.2139 | 0.10328 | -0.003 | 11.7535
15.5 | 1.1858 | 0.11676 | -0.0111 | 10.1559
16 | 1.1601 | 0.13061 | -0.02 | 8.8822
16.5 | 1.1382 | 0.14454 | -0.0294 | 7.8746

## 89. Re 7M Mach 0.00 (1)
BIGFOIL.COM POLAR EXPORT
NACA63-315 a=0.2
NACA63-315 a=0.2 |  |  |  | Cl Max: | 1.392 | at alpha= | 13 | deg
JavaFoil+Calcfoil stall+Eppler ext transition |  |  |  | L/D Max: | 121.43 | at alpha= | 5.5 | deg
Re: | 7000000 |  |  | Cd Min: | 0.00517 | at alpha= | -1 | deg
Mach: | 0 |  |  | Cl=0 at alpha= | -1.6066 | deg
|  |  |  | @ Cl=0.1, Cd= | 0.0051828
|  |  |  | @ Cl=0.4, Cd= | 0.005432
|  |  |  | @ Cl=0.6, Cd= | 0.005988
alpha (deg) | Cl | Cd | Cm | Cl/Cd
-18.5 | -0.801 | 0.13359 | -0.005 | -5.997
-18 | -0.824 | 0.12431 | -0.005 | -6.629
-17.5 | -0.845 | 0.1171 | -0.005 | -7.214
-17 | -0.867 | 0.107 | -0.006 | -8.101
-16.5 | -0.887 | 0.09837 | -0.006 | -9.012
-16 | -0.922 | 0.07712 | -0.007 | -11.952
-15.5 | -0.97 | 0.05194 | -0.008 | -18.675
-15 | -1.016 | 0.03295 | -0.009 | -30.85
-14.5 | -1.041 | 0.0253 | -0.01 | -41.133
-14 | -1.052 | 0.02071 | -0.011 | -50.775
-13.5 | -1.054 | 0.01799 | -0.011 | -58.569
-13 | -1.052 | 0.01571 | -0.012 | -66.968
-12.5 | -1.044 | 0.01392 | -0.012 | -74.983
-12 | -1.027 | 0.01267 | -0.013 | -81.106
-11.5 | -1.006 | 0.0118 | -0.013 | -85.263
-11 | -0.981 | 0.01042 | -0.014 | -94.132
-10.5 | -0.954 | 0.01038 | -0.015 | -91.912
-10 | -0.917 | 0.00992 | -0.015 | -92.417
-9.5 | -0.876 | 0.00979 | -0.016 | -89.521
-9 | -0.832 | 0.00938 | -0.016 | -88.782
-8.5 | -0.786 | 0.00909 | -0.017 | -86.514
-8 | -0.737 | 0.00876 | -0.017 | -84.19
-7.5 | -0.686 | 0.00848 | -0.018 | -80.893
-7 | -0.632 | 0.00825 | -0.018 | -76.676
-6.5 | -0.578 | 0.008 | -0.019 | -72.167
-6 | -0.522 | 0.00776 | -0.019 | -67.243
-5.5 | -0.465 | 0.00759 | -0.02 | -61.236
-5 | -0.407 | 0.00738 | -0.02 | -55.079
-4.5 | -0.348 | 0.0072 | -0.021 | -48.304
-4 | -0.289 | 0.00706 | -0.021 | -40.908
-3.5 | -0.229 | 0.00693 | -0.022 | -33.054
-3 | -0.169 | 0.00652 | -0.022 | -25.891
-2.5 | -0.108 | 0.00593 | -0.023 | -18.265
-2 | -0.048 | 0.00521 | -0.023 | -9.141
-1.5 | 0.013 | 0.00519 | -0.024 | 2.552
-1 | 0.074 | 0.00517 | -0.025 | 14.342
-0.5 | 0.135 | 0.0052 | -0.025 | 25.974
0 | 0.196 | 0.00523 | -0.026 | 37.491
0.5 | 0.257 | 0.00525 | -0.026 | 48.846
1 | 0.317 | 0.0053 | -0.027 | 59.831
1.5 | 0.378 | 0.00541 | -0.027 | 69.866
2 | 0.438 | 0.00547 | -0.028 | 80.134
2.5 | 0.499 | 0.00562 | -0.028 | 88.76
3 | 0.559 | 0.00582 | -0.029 | 96.176
3.5 | 0.62 | 0.00607 | -0.03 | 102.052
4 | 0.68 | 0.00633 | -0.03 | 107.384
4.5 | 0.739 | 0.00653 | -0.031 | 113.247
5 | 0.798 | 0.00674 | -0.031 | 118.343
5.5 | 0.856 | 0.00705 | -0.032 | 121.43
6 | 0.913 | 0.00774 | -0.032 | 117.948
6.5 | 0.97 | 0.00874 | -0.033 | 110.933
7 | 1.019 | 0.00931 | -0.033 | 109.496
7.5 | 1.064 | 0.01058 | -0.034 | 100.504
8 | 1.111 | 0.01115 | -0.034 | 99.61
8.5 | 1.156 | 0.01179 | -0.034 | 97.985
9 | 1.198 | 0.01246 | -0.035 | 96.186
9.5 | 1.238 | 0.01318 | -0.035 | 93.925
10 | 1.274 | 0.01397 | -0.036 | 91.164
10.5 | 1.305 | 0.01485 | -0.036 | 87.879
11 | 1.331 | 0.01583 | -0.037 | 84.119
11.5 | 1.354 | 0.01686 | -0.037 | 80.278
12 | 1.372 | 0.01801 | -0.037 | 76.168
12.5 | 1.385 | 0.01923 | -0.038 | 72.009
13 | 1.392 | 0.02071 | -0.038 | 67.218
13.5 | 1.391 | 0.02218 | -0.039 | 62.731
14 | 1.385 | 0.02392 | -0.039 | 57.886
14.5 | 1.373 | 0.02578 | -0.039 | 53.259
15 | 1.356 | 0.02796 | -0.04 | 48.512
15.5 | 1.335 | 0.03035 | -0.04 | 43.996
16 | 1.31 | 0.03301 | -0.04 | 39.665
16.5 | 1.28 | 0.03621 | -0.04 | 35.349
17 | 1.248 | 0.03943 | -0.041 | 31.653
17.5 | 1.211 | 0.04408 | -0.041 | 27.483
18 | 1.172 | 0.04942 | -0.041 | 23.719

## 90. Re 7M Mach 0.00 (2)
BIGFOIL.COM POLAR EXPORT
NACA63-315 a=0.2
NACA63-315 a=0.2 |  |  |  | Cl Max: | 1.6765 | at alpha= | 19 | deg
XFOIL ncrit=9 |  |  |  | L/D Max: | 133.899 | at alpha= | 4 | deg
Re: | 7000000 |  |  | Cd Min: | 0.06304 | at alpha= | 20 | deg
Mach: | 0 |  |  | Cl=0 at alpha= | -1.6503 | deg
|  |  |  | @ Cl=0.1, Cd= | 0.0045255
|  |  |  | @ Cl=0.4, Cd= | 0.0042505
|  |  |  | @ Cl=0.6, Cd= | 0.0046978
alpha (deg) | Cl | Cd | Cm | Cl/Cd
-20 | -1.6393 | 0.03445 | -0.0504 | -47.5849
-19.5 | -1.6306 | 0.03083 | -0.0501 | -52.89
-19 | -1.6218 | 0.02746 | -0.0491 | -59.0605
-18.5 | -1.6109 | 0.02454 | -0.0476 | -65.6438
-18 | -1.5953 | 0.02218 | -0.0456 | -71.9252
-17.5 | -1.5758 | 0.02029 | -0.0433 | -77.6639
-17 | -1.5552 | 0.01868 | -0.0405 | -83.2548
-16.5 | -1.5345 | 0.01756 | -0.0368 | -87.3861
-16 | -1.5157 | 0.01663 | -0.0321 | -91.1425
-15.5 | -1.488 | 0.01589 | -0.0282 | -93.6438
-15 | -1.4486 | 0.01516 | -0.0262 | -95.5541
-14.5 | -1.4071 | 0.01438 | -0.0245 | -97.8512
-14 | -1.3635 | 0.01362 | -0.0232 | -100.1101
-13.5 | -1.3172 | 0.01295 | -0.0221 | -101.7143
-13 | -1.2686 | 0.01238 | -0.0214 | -102.4717
-12.5 | -1.2183 | 0.01187 | -0.0208 | -102.6369
-12 | -1.1667 | 0.01141 | -0.0204 | -102.2524
-11.5 | -1.1146 | 0.01096 | -0.0201 | -101.6971
-11 | -1.0629 | 0.01041 | -0.0198 | -102.1037
-10.5 | -1.0096 | 0.00996 | -0.0196 | -101.3655
-10 | -0.9553 | 0.00958 | -0.0196 | -99.7182
-9.5 | -0.9004 | 0.00925 | -0.0196 | -97.3405
-9 | -0.8448 | 0.00893 | -0.0198 | -94.6025
-8.5 | -0.7895 | 0.00856 | -0.0199 | -92.2313
-8 | -0.7336 | 0.00823 | -0.0201 | -89.1373
-7.5 | -0.677 | 0.00795 | -0.0203 | -85.1572
-7 | -0.6199 | 0.00772 | -0.0207 | -80.2979
-6.5 | -0.5628 | 0.00747 | -0.0211 | -75.3414
-6 | -0.5054 | 0.00722 | -0.0214 | -70
-5.5 | -0.4476 | 0.00703 | -0.0219 | -63.67
-5 | -0.3898 | 0.00682 | -0.0224 | -57.1554
-4.5 | -0.3316 | 0.00664 | -0.0229 | -49.9398
-4 | -0.2733 | 0.00646 | -0.0234 | -42.3065
-3.5 | -0.2151 | 0.00626 | -0.024 | -34.361
-3 | -0.157 | 0.006 | -0.0245 | -26.1667
-2.5 | -0.0988 | 0.00577 | -0.0251 | -17.1231
-2 | -0.0405 | 0.0055 | -0.0257 | -7.3636
-1.5 | 0.0174 | 0.00513 | -0.0264 | 3.3918
-1 | 0.0747 | 0.00466 | -0.027 | 16.03
-0.5 | 0.133 | 0.00435 | -0.0278 | 30.5747
0 | 0.1923 | 0.00428 | -0.0285 | 44.9299
0.5 | 0.2515 | 0.00426 | -0.0293 | 59.0376
1 | 0.3107 | 0.00419 | -0.03 | 74.1527
1.5 | 0.37 | 0.00421 | -0.0308 | 87.886
2 | 0.4292 | 0.00429 | -0.0315 | 100.0466
2.5 | 0.4882 | 0.00439 | -0.0323 | 111.2073
3 | 0.5465 | 0.00457 | -0.0329 | 119.5842
3.5 | 0.6051 | 0.00471 | -0.0336 | 128.4713
4 | 0.6628 | 0.00495 | -0.0343 | 133.899
4.5 | 0.7177 | 0.00557 | -0.0346 | 128.851
5 | 0.7734 | 0.00601 | -0.035 | 128.6855
5.5 | 0.8277 | 0.00657 | -0.0352 | 125.9817
6 | 0.8807 | 0.00721 | -0.0352 | 122.1498
6.5 | 0.9338 | 0.00778 | -0.0352 | 120.0257
7 | 0.9864 | 0.00833 | -0.0352 | 118.4154
7.5 | 1.0379 | 0.00891 | -0.0349 | 116.4871
8 | 1.0895 | 0.00941 | -0.0347 | 115.7811
8.5 | 1.1409 | 0.00986 | -0.0344 | 115.7099
9 | 1.1914 | 0.01032 | -0.034 | 115.4457
9.5 | 1.2412 | 0.01077 | -0.0335 | 115.2461
10 | 1.2882 | 0.01129 | -0.0326 | 114.101
10.5 | 1.3337 | 0.01179 | -0.0315 | 113.1213
11 | 1.372 | 0.01228 | -0.029 | 111.7264
11.5 | 1.4148 | 0.01287 | -0.0276 | 109.9301
12 | 1.4371 | 0.01366 | -0.0227 | 105.205
12.5 | 1.4588 | 0.01473 | -0.0185 | 99.036
13 | 1.4858 | 0.01588 | -0.0156 | 93.5642
13.5 | 1.511 | 0.01729 | -0.0129 | 87.3916
14 | 1.5336 | 0.01902 | -0.0104 | 80.6309
14.5 | 1.5542 | 0.02103 | -0.0081 | 73.9039
15 | 1.5768 | 0.02304 | -0.0063 | 68.4375
15.5 | 1.5961 | 0.0254 | -0.0046 | 62.8386
16 | 1.6141 | 0.02799 | -0.0031 | 57.667
16.5 | 1.6263 | 0.03116 | -0.0017 | 52.1919
17 | 1.6383 | 0.03458 | -0.0008 | 47.3771
17.5 | 1.65 | 0.03826 | -0.0002 | 43.126
18 | 1.6618 | 0.04211 | 0 | 39.4633
18.5 | 1.6699 | 0.04652 | -0.0001 | 35.8964
19 | 1.6765 | 0.05126 | -0.0006 | 32.7058
19.5 | 1.6734 | 0.05736 | -0.0016 | 29.1736
20 | 1.6756 | 0.06304 | -0.0029 | 26.5799

## 91. Re 7M Mach 0.10 (1)
BIGFOIL.COM POLAR EXPORT
NACA63-315 a=0.2
NACA63-315 a=0.2 |  |  |  | Cl Max: | 1.384 | at alpha= | 13 | deg
JavaFoil+Calcfoil stall+Eppler ext transition |  |  |  | L/D Max: | 121.598 | at alpha= | 5.5 | deg
Re: | 7000000 |  |  | Cd Min: | 0.00518 | at alpha= | -1 | deg
Mach: | 0.1 |  |  | Cl=0 at alpha= | -1.6066 | deg
|  |  |  | @ Cl=0.1, Cd= | 0.0051923
|  |  |  | @ Cl=0.4, Cd= | 0.0054395
|  |  |  | @ Cl=0.6, Cd= | 0.0060031
alpha (deg) | Cl | Cd | Cm | Cl/Cd
-18 | -0.779 | 0.13051 | -0.005 | -5.971
-17.5 | -0.804 | 0.12152 | -0.005 | -6.62
-17 | -0.827 | 0.11403 | -0.005 | -7.257
-16.5 | -0.853 | 0.10253 | -0.006 | -8.316
-16 | -0.875 | 0.09347 | -0.007 | -9.356
-15.5 | -0.908 | 0.07494 | -0.008 | -12.115
-15 | -0.98 | 0.03949 | -0.009 | -24.817
-14.5 | -1.01 | 0.02986 | -0.01 | -33.805
-14 | -1.03 | 0.02267 | -0.011 | -45.453
-13.5 | -1.038 | 0.01898 | -0.011 | -54.693
-13 | -1.04 | 0.01634 | -0.012 | -63.665
-12.5 | -1.035 | 0.01456 | -0.012 | -71.089
-12 | -1.021 | 0.01291 | -0.013 | -79.139
-11.5 | -1.001 | 0.01208 | -0.013 | -82.899
-11 | -0.977 | 0.0113 | -0.014 | -86.534
-10.5 | -0.954 | 0.01053 | -0.015 | -90.592
-10 | -0.917 | 0.00999 | -0.015 | -91.868
-9.5 | -0.877 | 0.00984 | -0.016 | -89.15
-9 | -0.834 | 0.00941 | -0.016 | -88.689
-8.5 | -0.788 | 0.00913 | -0.017 | -86.385
-8 | -0.74 | 0.00881 | -0.017 | -83.963
-7.5 | -0.688 | 0.00856 | -0.018 | -80.402
-7 | -0.635 | 0.00827 | -0.018 | -76.781
-6.5 | -0.58 | 0.00802 | -0.019 | -72.3
-6 | -0.524 | 0.00777 | -0.019 | -67.395
-5.5 | -0.467 | 0.0076 | -0.02 | -61.421
-5 | -0.409 | 0.00743 | -0.02 | -54.968
-4.5 | -0.35 | 0.00726 | -0.021 | -48.173
-4 | -0.29 | 0.00711 | -0.021 | -40.812
-3.5 | -0.23 | 0.00697 | -0.022 | -33.002
-3 | -0.17 | 0.00652 | -0.022 | -26.016
-2.5 | -0.109 | 0.00599 | -0.023 | -18.167
-2 | -0.048 | 0.00521 | -0.024 | -9.183
-1.5 | 0.013 | 0.00519 | -0.024 | 2.563
-1 | 0.075 | 0.00518 | -0.025 | 14.411
-0.5 | 0.136 | 0.00521 | -0.025 | 26.097
0 | 0.197 | 0.00523 | -0.026 | 37.692
0.5 | 0.258 | 0.00525 | -0.026 | 49.083
1 | 0.319 | 0.00533 | -0.027 | 59.809
1.5 | 0.38 | 0.00541 | -0.027 | 70.236
2 | 0.441 | 0.0055 | -0.028 | 80.143
2.5 | 0.501 | 0.00565 | -0.029 | 88.741
3 | 0.562 | 0.00581 | -0.029 | 96.772
3.5 | 0.623 | 0.00612 | -0.03 | 101.752
4 | 0.683 | 0.00635 | -0.03 | 107.643
4.5 | 0.743 | 0.00655 | -0.031 | 113.399
5 | 0.802 | 0.00681 | -0.031 | 117.823
5.5 | 0.86 | 0.00708 | -0.032 | 121.598
6 | 0.918 | 0.00789 | -0.033 | 116.347
6.5 | 0.974 | 0.00879 | -0.033 | 110.862
7 | 1.022 | 0.00939 | -0.033 | 108.863
7.5 | 1.067 | 0.01068 | -0.034 | 99.966
8 | 1.115 | 0.01126 | -0.034 | 99.023
8.5 | 1.159 | 0.01192 | -0.035 | 97.287
9 | 1.202 | 0.01261 | -0.035 | 95.29
9.5 | 1.241 | 0.01335 | -0.036 | 92.954
10 | 1.276 | 0.01417 | -0.036 | 90.075
10.5 | 1.306 | 0.01508 | -0.036 | 86.618
11 | 1.331 | 0.01607 | -0.037 | 82.847
11.5 | 1.352 | 0.01716 | -0.037 | 78.832
12 | 1.368 | 0.01848 | -0.038 | 74.032
12.5 | 1.38 | 0.01961 | -0.038 | 70.37
13 | 1.384 | 0.02115 | -0.038 | 65.454
13.5 | 1.38 | 0.02285 | -0.039 | 60.394
14 | 1.37 | 0.0245 | -0.039 | 55.914
14.5 | 1.355 | 0.02647 | -0.039 | 51.181
15 | 1.333 | 0.02913 | -0.04 | 45.751
15.5 | 1.307 | 0.03169 | -0.04 | 41.238
16 | 1.276 | 0.03456 | -0.04 | 36.919
16.5 | 1.242 | 0.03767 | -0.04 | 32.972
17 | 1.201 | 0.04303 | -0.041 | 27.919
17.5 | 1.161 | 0.04755 | -0.041 | 24.409
18 | 1.118 | 0.05262 | -0.041 | 21.241

## 92. Re 7M Mach 0.10 (2)
BIGFOIL.COM POLAR EXPORT
NACA63-315 a=0.2
NACA63-315 a=0.2 |  |  |  | Cl Max: | 1.6631 | at alpha= | 20 | deg
XFOIL ncrit=9 |  |  |  | L/D Max: | 134.245 | at alpha= | 4 | deg
Re: | 7000000 |  |  | Cd Min: | 0.06729 | at alpha= | 20 | deg
Mach: | 0.1 |  |  | Cl=0 at alpha= | -1.6512 | deg
|  |  |  | @ Cl=0.1, Cd= | 0.0045338
|  |  |  | @ Cl=0.4, Cd= | 0.0042523
|  |  |  | @ Cl=0.6, Cd= | 0.0046968
alpha (deg) | Cl | Cd | Cm | Cl/Cd
-20 | -1.6254 | 0.03817 | -0.053 | -42.5832
-19.5 | -1.6194 | 0.03396 | -0.0532 | -47.6855
-19 | -1.6083 | 0.03044 | -0.0527 | -52.8351
-18.5 | -1.6002 | 0.02698 | -0.0515 | -59.3106
-18 | -1.5883 | 0.02408 | -0.0498 | -65.9593
-17.5 | -1.5712 | 0.02179 | -0.0476 | -72.1065
-16.5 | -1.5314 | 0.01837 | -0.0417 | -83.3642
-16 | -1.5124 | 0.01726 | -0.0373 | -87.6246
-15.5 | -1.4925 | 0.01636 | -0.0321 | -91.2286
-15 | -1.4573 | 0.01557 | -0.0292 | -93.5967
-14.5 | -1.4152 | 0.01486 | -0.0273 | -95.2355
-14 | -1.3726 | 0.01401 | -0.0256 | -97.9729
-13.5 | -1.3269 | 0.01326 | -0.0242 | -100.0679
-13 | -1.2784 | 0.01263 | -0.0232 | -101.2193
-12.5 | -1.228 | 0.01207 | -0.0224 | -101.7399
-12 | -1.1761 | 0.01158 | -0.0218 | -101.563
-11.5 | -1.123 | 0.01116 | -0.0214 | -100.6272
-11 | -1.0709 | 0.01058 | -0.0209 | -101.2193
-10.5 | -1.0174 | 0.01009 | -0.0206 | -100.8325
-10 | -0.9627 | 0.00968 | -0.0204 | -99.4525
-9.5 | -0.9072 | 0.00933 | -0.0204 | -97.2347
-9 | -0.8512 | 0.009 | -0.0204 | -94.5778
-8.5 | -0.7951 | 0.00864 | -0.0205 | -92.0255
-8 | -0.7388 | 0.00829 | -0.0206 | -89.1194
-7.5 | -0.6818 | 0.008 | -0.0208 | -85.225
-6.5 | -0.5666 | 0.00751 | -0.0214 | -75.4461
-6 | -0.5088 | 0.00725 | -0.0217 | -70.1793
-5.5 | -0.4505 | 0.00705 | -0.0222 | -63.9007
-5 | -0.3922 | 0.00684 | -0.0226 | -57.3392
-4.5 | -0.3336 | 0.00666 | -0.0231 | -50.0901
-4 | -0.275 | 0.00647 | -0.0236 | -42.5039
-3.5 | -0.2164 | 0.00628 | -0.0241 | -34.4586
-3 | -0.1579 | 0.00602 | -0.0247 | -26.2292
-2.5 | -0.0993 | 0.00578 | -0.0253 | -17.1799
-2 | -0.0406 | 0.00552 | -0.0259 | -7.3551
-1.5 | 0.0176 | 0.00515 | -0.0265 | 3.4175
-1 | 0.0753 | 0.00466 | -0.0272 | 16.1588
-0.5 | 0.134 | 0.00436 | -0.0279 | 30.7339
0 | 0.1936 | 0.00429 | -0.0287 | 45.1282
0.5 | 0.2532 | 0.00426 | -0.0294 | 59.4366
1 | 0.3128 | 0.00419 | -0.0302 | 74.6539
1.5 | 0.3725 | 0.00422 | -0.0309 | 88.2701
2 | 0.4321 | 0.00429 | -0.0317 | 100.7226
2.5 | 0.4914 | 0.00439 | -0.0324 | 111.9362
3 | 0.5502 | 0.00457 | -0.0331 | 120.3939
3.5 | 0.6091 | 0.00472 | -0.0338 | 129.0466
4 | 0.6672 | 0.00497 | -0.0344 | 134.2455
4.5 | 0.7224 | 0.00559 | -0.0347 | 129.2308
5 | 0.7785 | 0.00603 | -0.0351 | 129.1045
5.5 | 0.833 | 0.00661 | -0.0353 | 126.0212
6 | 0.8864 | 0.00725 | -0.0353 | 122.2621
6.5 | 0.9396 | 0.00785 | -0.0352 | 119.6943
7 | 0.9926 | 0.00838 | -0.0351 | 118.4487
7.5 | 1.0442 | 0.00899 | -0.0347 | 116.1513
8 | 1.0962 | 0.00948 | -0.0345 | 115.6329
8.5 | 1.1479 | 0.00994 | -0.0341 | 115.4829
9 | 1.1984 | 0.01043 | -0.0336 | 114.8993
9.5 | 1.2482 | 0.01088 | -0.0329 | 114.7243
10 | 1.2954 | 0.01141 | -0.0319 | 113.532
10.5 | 1.3399 | 0.01196 | -0.0305 | 112.0318
11 | 1.3758 | 0.01241 | -0.0273 | 110.8622
11.5 | 1.4157 | 0.01309 | -0.0253 | 108.1513
12 | 1.4347 | 0.01401 | -0.02 | 102.4054
12.5 | 1.4591 | 0.01517 | -0.0163 | 96.1833
13 | 1.4862 | 0.01644 | -0.0135 | 90.4015
13.5 | 1.5108 | 0.01801 | -0.0109 | 83.8867
14 | 1.5327 | 0.01992 | -0.0084 | 76.9428
14.5 | 1.5541 | 0.022 | -0.0062 | 70.6409
15 | 1.576 | 0.02417 | -0.0044 | 65.2048
15.5 | 1.5936 | 0.02679 | -0.0027 | 59.4849
16 | 1.6097 | 0.02965 | -0.0012 | 54.2901
16.5 | 1.6205 | 0.03313 | 0.0001 | 48.9134
17 | 1.6338 | 0.03666 | 0.0008 | 44.5663
17.5 | 1.6453 | 0.04053 | 0.0012 | 40.5946
18 | 1.6552 | 0.04478 | 0.0013 | 36.9629
18.5 | 1.6605 | 0.04968 | 0.001 | 33.4239
19 | 1.6629 | 0.05513 | 0.0003 | 30.1633
19.5 | 1.6617 | 0.06123 | -0.001 | 27.1387
20 | 1.6631 | 0.06729 | -0.0025 | 24.7154

## 93. Re 7M Mach 0.25 (1)
BIGFOIL.COM POLAR EXPORT
NACA63-315 a=0.2
NACA63-315 a=0.2 |  |  |  | Cl Max: | 1.337 | at alpha= | 12 | deg
JavaFoil+Calcfoil stall+Eppler ext transition |  |  |  | L/D Max: | 121.221 | at alpha= | 5.5 | deg
Re: | 7000000 |  |  | Cd Min: | 0.00522 | at alpha= | -1 | deg
Mach: | 0.25 |  |  | Cl=0 at alpha= | -1.6111 | deg
|  |  |  | @ Cl=0.1, Cd= | 0.00522
|  |  |  | @ Cl=0.4, Cd= | 0.0054706
|  |  |  | @ Cl=0.6, Cd= | 0.0060232
alpha (deg) | Cl | Cd | Cm | Cl/Cd
-17 | -0.514 | 0.14438 | -0.004 | -3.56
-16.5 | -0.572 | 0.13254 | -0.005 | -4.313
-16 | -0.625 | 0.12155 | -0.005 | -5.144
-15.5 | -0.674 | 0.1119 | -0.006 | -6.027
-15 | -0.719 | 0.10276 | -0.006 | -6.999
-14.5 | -0.758 | 0.09492 | -0.007 | -7.983
-14 | -0.788 | 0.0852 | -0.007 | -9.251
-13.5 | -0.83 | 0.0654 | -0.009 | -12.685
-13 | -0.924 | 0.02645 | -0.012 | -34.948
-12.5 | -0.951 | 0.01995 | -0.012 | -47.654
-12 | -0.964 | 0.01577 | -0.013 | -61.138
-11.5 | -0.959 | 0.01423 | -0.014 | -67.421
-11 | -0.95 | 0.01253 | -0.014 | -75.808
-10.5 | -0.932 | 0.0116 | -0.015 | -80.335
-10 | -0.909 | 0.01066 | -0.015 | -85.263
-9.5 | -0.881 | 0.0101 | -0.016 | -87.144
-9 | -0.842 | 0.00996 | -0.017 | -84.53
-8.5 | -0.799 | 0.00941 | -0.017 | -84.854
-8 | -0.752 | 0.00912 | -0.018 | -82.495
-7.5 | -0.701 | 0.00881 | -0.018 | -79.603
-7 | -0.648 | 0.00854 | -0.019 | -75.925
-6.5 | -0.593 | 0.00821 | -0.019 | -72.259
-6 | -0.536 | 0.008 | -0.02 | -67.052
-5.5 | -0.478 | 0.00774 | -0.02 | -61.803
-5 | -0.419 | 0.00756 | -0.021 | -55.448
-4.5 | -0.359 | 0.00736 | -0.021 | -48.739
-4 | -0.298 | 0.0072 | -0.022 | -41.357
-3.5 | -0.236 | 0.00706 | -0.022 | -33.483
-3 | -0.174 | 0.00658 | -0.023 | -26.495
-2.5 | -0.112 | 0.00607 | -0.024 | -18.419
-2 | -0.049 | 0.00526 | -0.024 | -9.343
-1.5 | 0.014 | 0.00523 | -0.025 | 2.611
-1 | 0.077 | 0.00522 | -0.025 | 14.687
-0.5 | 0.14 | 0.00522 | -0.026 | 26.738
0 | 0.203 | 0.00527 | -0.026 | 38.411
0.5 | 0.265 | 0.00529 | -0.027 | 50.028
1 | 0.328 | 0.00538 | -0.028 | 60.868
1.5 | 0.39 | 0.00545 | -0.028 | 71.59
2 | 0.453 | 0.00558 | -0.029 | 81.18
2.5 | 0.515 | 0.00574 | -0.029 | 89.78
3 | 0.577 | 0.00591 | -0.03 | 97.724
3.5 | 0.64 | 0.00622 | -0.031 | 102.778
4 | 0.702 | 0.00645 | -0.031 | 108.709
4.5 | 0.763 | 0.00672 | -0.032 | 113.564
5 | 0.824 | 0.00696 | -0.032 | 118.377
5.5 | 0.883 | 0.00729 | -0.033 | 121.221
6 | 0.942 | 0.00827 | -0.033 | 113.94
6.5 | 0.992 | 0.00926 | -0.034 | 107.161
7 | 1.039 | 0.0107 | -0.034 | 97.158
7.5 | 1.088 | 0.01131 | -0.035 | 96.244
8 | 1.135 | 0.01201 | -0.035 | 94.445
8.5 | 1.178 | 0.01272 | -0.035 | 92.649
9 | 1.218 | 0.01353 | -0.036 | 90.037
9.5 | 1.255 | 0.01439 | -0.036 | 87.243
10 | 1.285 | 0.01539 | -0.037 | 83.47
10.5 | 1.308 | 0.01655 | -0.037 | 79.022
11 | 1.325 | 0.01769 | -0.038 | 74.879
11.5 | 1.334 | 0.01915 | -0.038 | 69.678
12 | 1.337 | 0.02059 | -0.038 | 64.92
12.5 | 1.331 | 0.02234 | -0.039 | 59.559
13 | 1.315 | 0.0242 | -0.039 | 54.339
13.5 | 1.284 | 0.02655 | -0.039 | 48.375
14 | 1.244 | 0.02914 | -0.04 | 42.693
14.5 | 1.193 | 0.0327 | -0.04 | 36.482
15 | 1.133 | 0.03703 | -0.04 | 30.583
15.5 | 1.064 | 0.04179 | -0.04 | 25.468
16 | 0.983 | 0.05065 | -0.04 | 19.403
16.5 | 0.892 | 0.06394 | -0.039 | 13.953
17 | 0.773 | 0.10149 | -0.034 | 7.62

## 94. Re 7M Mach 0.25 (2)
BIGFOIL.COM POLAR EXPORT
NACA63-315 a=0.2
NACA63-315 a=0.2 |  |  |  | Cl Max: | 1.6029 | at alpha= | 17.5 | deg
XFOIL ncrit=9 |  |  |  | L/D Max: | 136.97 | at alpha= | 4 | deg
Re: | 7000000 |  |  | Cd Min: | 0.09514 | at alpha= | 20 | deg
Mach: | 0.25 |  |  | Cl=0 at alpha= | -1.6573 | deg
|  |  |  | @ Cl=0.1, Cd= | 0.0045871
|  |  |  | @ Cl=0.4, Cd= | 0.0042736
|  |  |  | @ Cl=0.6, Cd= | 0.0047127
alpha (deg) | Cl | Cd | Cm | Cl/Cd
-20 | -1.3895 | 0.08374 | -0.041 | -16.593
-19.5 | -1.4447 | 0.06802 | -0.0518 | -21.2393
-19 | -1.482 | 0.05615 | -0.0588 | -26.3936
-18.5 | -1.5018 | 0.04739 | -0.0628 | -31.6902
-18 | -1.5134 | 0.0403 | -0.0649 | -37.5533
-17.5 | -1.5146 | 0.03481 | -0.0654 | -43.5105
-16 | -1.4881 | 0.02346 | -0.0605 | -63.4314
-15.5 | -1.472 | 0.02109 | -0.0569 | -69.7961
-15 | -1.4521 | 0.01912 | -0.0529 | -75.9467
-14.5 | -1.4293 | 0.01761 | -0.0481 | -81.1641
-14 | -1.4084 | 0.01647 | -0.042 | -85.5131
-13.5 | -1.3704 | 0.01547 | -0.038 | -88.5844
-13 | -1.3259 | 0.01447 | -0.0351 | -91.631
-12.5 | -1.278 | 0.01352 | -0.0326 | -94.5266
-12 | -1.2257 | 0.01278 | -0.0307 | -95.9077
-11.5 | -1.171 | 0.01216 | -0.0291 | -96.2993
-11 | -1.1151 | 0.01159 | -0.0279 | -96.2123
-10.5 | -1.0592 | 0.01097 | -0.0267 | -96.5542
-10 | -1.0032 | 0.01031 | -0.0256 | -97.3036
-9.5 | -0.9453 | 0.00982 | -0.0248 | -96.2627
-9 | -0.8865 | 0.00941 | -0.0243 | -94.2083
-8.5 | -0.8271 | 0.00903 | -0.0239 | -91.5947
-8 | -0.7678 | 0.00864 | -0.0236 | -88.8657
-7.5 | -0.7085 | 0.00826 | -0.0233 | -85.7748
-7 | -0.6483 | 0.00795 | -0.0233 | -81.5472
-6.5 | -0.5878 | 0.0077 | -0.0234 | -76.3377
-6 | -0.5275 | 0.00742 | -0.0235 | -71.0916
-5.5 | -0.4669 | 0.00716 | -0.0237 | -65.2095
-5 | -0.406 | 0.00697 | -0.024 | -58.2496
-4.5 | -0.3452 | 0.00675 | -0.0243 | -51.1407
-4 | -0.2843 | 0.00655 | -0.0247 | -43.4046
-3.5 | -0.2233 | 0.00637 | -0.0252 | -35.0549
-3 | -0.1626 | 0.00611 | -0.0257 | -26.6121
-2.5 | -0.1019 | 0.00586 | -0.0262 | -17.3891
-2 | -0.0414 | 0.00559 | -0.0268 | -7.4061
-1.5 | 0.019 | 0.00521 | -0.0274 | 3.6468
-1 | 0.0785 | 0.00469 | -0.0281 | 16.7377
-0.5 | 0.1391 | 0.0044 | -0.0288 | 31.6136
0 | 0.2008 | 0.00432 | -0.0296 | 46.4815
0.5 | 0.2625 | 0.00428 | -0.0304 | 61.3318
1 | 0.3241 | 0.00424 | -0.0311 | 76.4387
1.5 | 0.386 | 0.00426 | -0.0319 | 90.6103
2 | 0.4478 | 0.00432 | -0.0327 | 103.6574
2.5 | 0.5093 | 0.00444 | -0.0334 | 114.7072
3 | 0.5703 | 0.00462 | -0.0341 | 123.4416
3.5 | 0.6312 | 0.00481 | -0.0347 | 131.2266
4 | 0.6917 | 0.00505 | -0.0353 | 136.9703
4.5 | 0.7488 | 0.00567 | -0.0355 | 132.0635
5 | 0.8068 | 0.00615 | -0.0357 | 131.187
5.5 | 0.8626 | 0.00682 | -0.0356 | 126.4809
6 | 0.9174 | 0.00751 | -0.0353 | 122.1571
6.5 | 0.9722 | 0.00813 | -0.035 | 119.5818
7 | 1.0257 | 0.00879 | -0.0343 | 116.6894
7.5 | 1.0787 | 0.00942 | -0.0336 | 114.5117
8 | 1.1319 | 0.00996 | -0.0328 | 113.6446
8.5 | 1.1845 | 0.01046 | -0.0319 | 113.2409
9 | 1.2356 | 0.01099 | -0.0307 | 112.4295
9.5 | 1.2832 | 0.01161 | -0.0289 | 110.5254
10 | 1.3283 | 0.0122 | -0.0267 | 108.877
10.5 | 1.3587 | 0.01288 | -0.022 | 105.4891
11 | 1.3821 | 0.0137 | -0.0167 | 100.8832
11.5 | 1.4068 | 0.01506 | -0.0125 | 93.413
12 | 1.4346 | 0.01656 | -0.0093 | 86.6304
12.5 | 1.4622 | 0.01828 | -0.0064 | 79.9891
13 | 1.4865 | 0.02036 | -0.0037 | 73.0108
13.5 | 1.5068 | 0.02287 | -0.0011 | 65.8854
14 | 1.529 | 0.02541 | 0.001 | 60.1732
14.5 | 1.5483 | 0.02829 | 0.0029 | 54.7296
15 | 1.562 | 0.03175 | 0.0047 | 49.1969
15.5 | 1.572 | 0.03582 | 0.006 | 43.8861
16 | 1.5865 | 0.03979 | 0.0068 | 39.8718
16.5 | 1.5944 | 0.04455 | 0.0072 | 35.789
17 | 1.5973 | 0.05007 | 0.0071 | 31.9013
17.5 | 1.6029 | 0.05557 | 0.0066 | 28.8447
18 | 1.6026 | 0.06197 | 0.0055 | 25.8609
18.5 | 1.6022 | 0.06871 | 0.0039 | 23.3183
19 | 1.5953 | 0.0765 | 0.0014 | 20.8536
19.5 | 1.5829 | 0.08541 | -0.002 | 18.533
20 | 1.5674 | 0.09514 | -0.0062 | 16.4747

## 95. Re 7M Mach 0.50 (1)
BIGFOIL.COM POLAR EXPORT
NACA63-315 a=0.2
NACA63-315 a=0.2 |  |  |  | Cl Max: | 1.219 | at alpha= | 19 | deg
JavaFoil+Calcfoil stall+Eppler ext transition |  |  |  | L/D Max: | 122.345 | at alpha= | 5 | deg
Re: | 7000000 |  |  | Cd Min: | 0.0054 | at alpha= | -1.5 | deg
Mach: | 0.5 |  |  | Cl=0 at alpha= | -1.6071 | deg
|  |  |  | @ Cl=0.1, Cd= | 0.0054
|  |  |  | @ Cl=0.4, Cd= | 0.0056734
|  |  |  | @ Cl=0.6, Cd= | 0.0062364
alpha (deg) | Cl | Cd | Cm | Cl/Cd
-20 | -1.031 | 0.15507 | -0.005 | -6.65
-19.5 | -1.003 | 0.14893 | -0.005 | -6.735
-19 | -0.973 | 0.14231 | -0.005 | -6.836
-18.5 | -0.942 | 0.13927 | -0.005 | -6.766
-18 | -0.915 | 0.13651 | -0.005 | -6.701
-17.5 | -0.89 | 0.13702 | -0.006 | -6.495
-17 | -0.863 | 0.12767 | -0.006 | -6.761
-16.5 | -0.833 | 0.12305 | -0.006 | -6.772
-16 | -0.803 | 0.11946 | -0.006 | -6.726
-15.5 | -0.776 | 0.11509 | -0.006 | -6.743
-15 | -0.751 | 0.11137 | -0.007 | -6.74
-14.5 | -0.722 | 0.10535 | -0.007 | -6.856
-14 | -0.693 | 0.09953 | -0.007 | -6.965
-13.5 | -0.666 | 0.09115 | -0.007 | -7.308
-13 | -0.639 | 0.08468 | -0.008 | -7.545
-12.5 | -0.609 | 0.09292 | -0.008 | -6.557
-12 | -0.582 | 0.08458 | -0.008 | -6.877
-11.5 | -0.555 | 0.07548 | -0.009 | -7.357
-11 | -0.531 | 0.06675 | -0.01 | -7.961
-10.5 | -0.574 | 0.02247 | -0.015 | -25.539
-10 | -0.469 | 0.07388 | -0.008 | -6.35
-9.5 | -0.442 | 0.06294 | -0.009 | -7.026
-9 | -0.42 | 0.0526 | -0.011 | -7.994
-8.5 | -0.386 | 0.05999 | -0.009 | -6.428
-8 | -0.704 | 0.01158 | -0.019 | -60.809
-7.5 | -0.707 | 0.0107 | -0.02 | -66.101
-7 | -0.68 | 0.00998 | -0.021 | -68.139
-6.5 | -0.635 | 0.00936 | -0.021 | -67.887
-6 | -0.583 | 0.00892 | -0.022 | -65.293
-5.5 | -0.524 | 0.00859 | -0.023 | -61.049
-5 | -0.462 | 0.00822 | -0.023 | -56.239
-4.5 | -0.398 | 0.00789 | -0.024 | -50.379
-4 | -0.331 | 0.00763 | -0.025 | -43.37
-3.5 | -0.263 | 0.00745 | -0.025 | -35.333
-3 | -0.194 | 0.00725 | -0.026 | -26.809
-2.5 | -0.125 | 0.00665 | -0.026 | -18.759
-2 | -0.055 | 0.00543 | -0.027 | -10.115
-1.5 | 0.015 | 0.0054 | -0.028 | 2.829
-1 | 0.086 | 0.0054 | -0.028 | 15.865
-0.5 | 0.156 | 0.0054 | -0.029 | 28.91
0 | 0.226 | 0.00549 | -0.03 | 41.285
0.5 | 0.296 | 0.0055 | -0.03 | 53.824
1 | 0.366 | 0.00562 | -0.031 | 65.087
1.5 | 0.436 | 0.00573 | -0.032 | 76.116
2 | 0.506 | 0.0059 | -0.032 | 85.684
2.5 | 0.575 | 0.00609 | -0.033 | 94.523
3 | 0.645 | 0.0065 | -0.033 | 99.113
3.5 | 0.714 | 0.00682 | -0.034 | 104.64
4 | 0.783 | 0.00724 | -0.035 | 108.186
4.5 | 0.851 | 0.00759 | -0.035 | 112.062
5 | 0.912 | 0.00745 | -0.036 | 122.345
5.5 | 0.968 | 0.0091 | -0.036 | 106.398
6 | 1.022 | 0.01063 | -0.037 | 96.208
6.5 | 1.073 | 0.01277 | -0.037 | 84
7 | 1.122 | 0.01379 | -0.037 | 81.349
7.5 | 1.163 | 0.01496 | -0.038 | 77.719
8 | 1.194 | 0.01626 | -0.038 | 73.406
8.5 | 1.208 | 0.01774 | -0.039 | 68.114
9 | 1.196 | 0.0197 | -0.039 | 60.714
9.5 | 1.124 | 0.02239 | -0.04 | 50.191
10 | 0.753 | 0.02625 | -0.04 | 28.684
10.5 | 0.783 | 0.02771 | -0.04 | 28.242
11 | 0.811 | 0.03 | -0.041 | 27.026
11.5 | 0.74 | 0.076 | -0.029 | 9.738
12 | 0.869 | 0.03334 | -0.041 | 26.077
12.5 | 0.884 | 0.04174 | -0.041 | 21.19
13 | 0.886 | 0.05781 | -0.039 | 15.328
13.5 | 0.836 | 0.09757 | -0.025 | 8.57
14 | 0.934 | 0.06693 | -0.039 | 13.951
14.5 | 0.962 | 0.07234 | -0.04 | 13.298
15 | 0.927 | 0.10622 | -0.03 | 8.725
15.5 | 1.023 | 0.07432 | -0.041 | 13.76
16 | 1.009 | 0.10522 | -0.037 | 9.593
16.5 | 1.006 | 0.1203 | -0.031 | 8.366
17 | 1.1 | 0.08736 | -0.042 | 12.593
17.5 | 1.117 | 0.10023 | -0.041 | 11.143
18 | 1.086 | 0.13343 | -0.033 | 8.136
18.5 | 1.181 | 0.09747 | -0.043 | 12.115
19 | 1.219 | 0.09666 | -0.044 | 12.607
19.5 | 1.218 | 0.1223 | -0.042 | 9.961
20 | 1.2 | 0.14964 | -0.036 | 8.017

## 96. Re 7M Mach 0.50 (2)
BIGFOIL.COM POLAR EXPORT
NACA63-315 a=0.2
NACA63-315 a=0.2 |  |  |  | Cl Max: | 1.3911 | at alpha= | 11.5 | deg
XFOIL ncrit=9 |  |  |  | L/D Max: | 147.739 | at alpha= | 4 | deg
Re: | 7000000 |  |  | Cd Min: | 0.14306 | at alpha= | 16.5 | deg
Mach: | 0.5 |  |  | Cl=0 at alpha= | -1.6854 | deg
|  |  |  | @ Cl=0.1, Cd= | 0.0048477
|  |  |  | @ Cl=0.4, Cd= | 0.0044565
|  |  |  | @ Cl=0.6, Cd= | 0.0047132
alpha (deg) | Cl | Cd | Cm | Cl/Cd
-13.5 | -0.6438 | 0.11688 | -0.0147 | -5.5082
-13 | -0.6686 | 0.1024 | -0.0249 | -6.5293
-12.5 | -0.6927 | 0.08889 | -0.0346 | -7.7928
-12 | -0.7194 | 0.07523 | -0.0442 | -9.5627
-11.5 | -0.7439 | 0.06106 | -0.0543 | -12.1831
-11 | -0.7728 | 0.04912 | -0.0633 | -15.7329
-10.5 | -0.8073 | 0.03904 | -0.0691 | -20.6788
-10 | -0.8451 | 0.03061 | -0.0709 | -27.6086
-9.5 | -0.8746 | 0.02429 | -0.0682 | -36.0066
-9 | -0.9015 | 0.01952 | -0.0607 | -46.1834
-8.5 | -0.9074 | 0.01541 | -0.0515 | -58.8838
-8 | -0.8781 | 0.01212 | -0.0447 | -72.4505
-7.5 | -0.8216 | 0.01045 | -0.0401 | -78.622
-7 | -0.7553 | 0.00943 | -0.0369 | -80.0954
-6.5 | -0.6847 | 0.00877 | -0.0347 | -78.073
-6 | -0.6129 | 0.00828 | -0.0331 | -74.0217
-5.5 | -0.5406 | 0.00789 | -0.0319 | -68.5171
-5 | -0.469 | 0.00751 | -0.0311 | -62.4501
-4.5 | -0.3972 | 0.00723 | -0.0306 | -54.9378
-4 | -0.3257 | 0.00696 | -0.0303 | -46.796
-3.5 | -0.2544 | 0.00674 | -0.0303 | -37.7448
-3 | -0.1835 | 0.00651 | -0.0304 | -28.1874
-2.5 | -0.1134 | 0.00621 | -0.0307 | -18.2609
-2 | -0.0436 | 0.00591 | -0.0311 | -7.3773
-1.5 | 0.0257 | 0.00551 | -0.0316 | 4.6642
-1 | 0.0934 | 0.00488 | -0.0322 | 19.1393
-0.5 | 0.1628 | 0.00454 | -0.0329 | 35.859
0 | 0.234 | 0.00448 | -0.0337 | 52.2321
0.5 | 0.3049 | 0.00444 | -0.0345 | 68.6712
1 | 0.3764 | 0.00444 | -0.0354 | 84.7748
1.5 | 0.448 | 0.00449 | -0.0362 | 99.7773
2 | 0.5196 | 0.00458 | -0.0369 | 113.4498
2.5 | 0.5913 | 0.00469 | -0.0376 | 126.0768
3 | 0.6625 | 0.00488 | -0.0381 | 135.7582
3.5 | 0.7331 | 0.00515 | -0.0385 | 142.3495
4 | 0.8037 | 0.00544 | -0.0386 | 147.739
4.5 | 0.8692 | 0.00614 | -0.0381 | 141.5635
5 | 0.9339 | 0.00685 | -0.0372 | 136.3358
5.5 | 0.9921 | 0.00788 | -0.0353 | 125.901
6 | 1.0487 | 0.00885 | -0.0329 | 118.4972
6.5 | 1.0997 | 0.00989 | -0.0295 | 111.1931
7 | 1.1463 | 0.01088 | -0.0252 | 105.3585
7.5 | 1.1754 | 0.01184 | -0.0181 | 99.2736
8 | 1.206 | 0.01324 | -0.0123 | 91.0876
8.5 | 1.2411 | 0.01486 | -0.0076 | 83.5195
9 | 1.273 | 0.01689 | -0.0031 | 75.37
9.5 | 1.3044 | 0.01913 | 0.0012 | 68.1861
10 | 1.3347 | 0.02166 | 0.0049 | 61.6205
10.5 | 1.3628 | 0.02492 | 0.008 | 54.687
11 | 1.3826 | 0.02872 | 0.0114 | 48.1407
11.5 | 1.3911 | 0.03355 | 0.0144 | 41.4635
12 | 1.3863 | 0.03973 | 0.0166 | 34.893
12.5 | 1.3683 | 0.04743 | 0.0174 | 28.8488
13 | 1.3424 | 0.0564 | 0.0168 | 23.8014
13.5 | 1.3142 | 0.06632 | 0.0145 | 19.816
14 | 1.2838 | 0.0773 | 0.0106 | 16.608
14.5 | 1.2519 | 0.08939 | 0.0049 | 14.0049
15 | 1.2228 | 0.10207 | -0.0019 | 11.98
15.5 | 1.1947 | 0.1155 | -0.01 | 10.3437
16 | 1.1696 | 0.12921 | -0.0188 | 9.0519
16.5 | 1.1479 | 0.14306 | -0.0281 | 8.0239

## 97. Re 8M Mach 0.00 (1)
BIGFOIL.COM POLAR EXPORT
NACA63-315 a=0.2
NACA63-315 a=0.2 |  |  |  | Cl Max: | 1.394 | at alpha= | 13 | deg
JavaFoil+Calcfoil stall+Eppler ext transition |  |  |  | L/D Max: | 120.063 | at alpha= | 5.5 | deg
Re: | 8000000 |  |  | Cd Min: | 0.00515 | at alpha= | -1 | deg
Mach: | 0 |  |  | Cl=0 at alpha= | -1.6066 | deg
|  |  |  | @ Cl=0.1, Cd= | 0.00515
|  |  |  | @ Cl=0.4, Cd= | 0.005414
|  |  |  | @ Cl=0.6, Cd= | 0.0060379
alpha (deg) | Cl | Cd | Cm | Cl/Cd
-18.5 | -0.801 | 0.13385 | -0.005 | -5.986
-18 | -0.826 | 0.12203 | -0.005 | -6.767
-17.5 | -0.846 | 0.11469 | -0.005 | -7.381
-17 | -0.867 | 0.10667 | -0.006 | -8.126
-16.5 | -0.891 | 0.09421 | -0.006 | -9.457
-16 | -0.922 | 0.07681 | -0.007 | -12.003
-15.5 | -0.984 | 0.04452 | -0.009 | -22.113
-15 | -1.024 | 0.02996 | -0.01 | -34.183
-14.5 | -1.042 | 0.02457 | -0.01 | -42.426
-14 | -1.053 | 0.02017 | -0.011 | -52.218
-13.5 | -1.057 | 0.01719 | -0.011 | -61.477
-13 | -1.054 | 0.01508 | -0.012 | -69.908
-12.5 | -1.046 | 0.01344 | -0.012 | -77.832
-12 | -1.03 | 0.01227 | -0.013 | -83.902
-11.5 | -1.008 | 0.01151 | -0.013 | -87.531
-11 | -0.983 | 0.0106 | -0.014 | -92.75
-10.5 | -0.954 | 0.01015 | -0.015 | -94.03
-10 | -0.917 | 0.00964 | -0.015 | -95.062
-9.5 | -0.876 | 0.00957 | -0.016 | -91.586
-9 | -0.832 | 0.00917 | -0.016 | -90.745
-8.5 | -0.786 | 0.00889 | -0.017 | -88.398
-8 | -0.737 | 0.00858 | -0.017 | -85.895
-7.5 | -0.686 | 0.00832 | -0.018 | -82.461
-7 | -0.632 | 0.00809 | -0.018 | -78.177
-6.5 | -0.578 | 0.00787 | -0.019 | -73.417
-6 | -0.522 | 0.00761 | -0.019 | -68.536
-5.5 | -0.465 | 0.00745 | -0.02 | -62.355
-5 | -0.407 | 0.00725 | -0.02 | -56.096
-4.5 | -0.348 | 0.00709 | -0.021 | -49.056
-4 | -0.289 | 0.00698 | -0.021 | -41.388
-3.5 | -0.229 | 0.00681 | -0.022 | -33.63
-3 | -0.169 | 0.00642 | -0.022 | -26.277
-2.5 | -0.108 | 0.00608 | -0.023 | -17.804
-2 | -0.048 | 0.00521 | -0.023 | -9.134
-1.5 | 0.013 | 0.00516 | -0.024 | 2.566
-1 | 0.074 | 0.00515 | -0.025 | 14.408
-0.5 | 0.135 | 0.00515 | -0.025 | 26.224
0 | 0.196 | 0.00518 | -0.026 | 37.869
0.5 | 0.257 | 0.00521 | -0.026 | 49.19
1 | 0.317 | 0.00529 | -0.027 | 59.973
1.5 | 0.378 | 0.00537 | -0.027 | 70.352
2 | 0.438 | 0.00549 | -0.028 | 79.808
2.5 | 0.499 | 0.00563 | -0.028 | 88.667
3 | 0.559 | 0.00589 | -0.029 | 95.031
3.5 | 0.62 | 0.00611 | -0.03 | 101.456
4 | 0.68 | 0.00627 | -0.03 | 108.362
4.5 | 0.739 | 0.00651 | -0.031 | 113.615
5 | 0.798 | 0.00675 | -0.031 | 118.233
5.5 | 0.856 | 0.00713 | -0.032 | 120.063
6 | 0.913 | 0.008 | -0.032 | 114.118
6.5 | 0.97 | 0.00869 | -0.033 | 111.574
7 | 1.021 | 0.00877 | -0.033 | 116.308
7.5 | 1.065 | 0.01036 | -0.034 | 102.781
8 | 1.112 | 0.01092 | -0.034 | 101.802
8.5 | 1.157 | 0.01153 | -0.035 | 100.324
9 | 1.2 | 0.01214 | -0.035 | 98.817
9.5 | 1.24 | 0.01284 | -0.035 | 96.601
10 | 1.275 | 0.0136 | -0.036 | 93.761
10.5 | 1.306 | 0.01444 | -0.036 | 90.467
11 | 1.333 | 0.01539 | -0.037 | 86.618
11.5 | 1.355 | 0.01651 | -0.037 | 82.097
12 | 1.373 | 0.01764 | -0.037 | 77.855
12.5 | 1.387 | 0.0187 | -0.038 | 74.165
13 | 1.394 | 0.02008 | -0.038 | 69.404
13.5 | 1.393 | 0.02176 | -0.039 | 63.998
14 | 1.386 | 0.02331 | -0.039 | 59.467
14.5 | 1.375 | 0.02502 | -0.039 | 54.96
15 | 1.358 | 0.02734 | -0.04 | 49.673
15.5 | 1.336 | 0.02978 | -0.04 | 44.874
16 | 1.311 | 0.03217 | -0.04 | 40.762
16.5 | 1.282 | 0.03508 | -0.041 | 36.542
17 | 1.249 | 0.03895 | -0.041 | 32.056
17.5 | 1.214 | 0.04262 | -0.041 | 28.478
18 | 1.175 | 0.04772 | -0.041 | 24.619

## 98. Re 8M Mach 0.00 (2)
BIGFOIL.COM POLAR EXPORT
NACA63-315 a=0.2
NACA63-315 a=0.2 |  |  |  | Cl Max: | 1.693 | at alpha= | 20 | deg
XFOIL ncrit=9 |  |  |  | L/D Max: | 132.196 | at alpha= | 4 | deg
Re: | 8000000 |  |  | Cd Min: | 0.06082 | at alpha= | 20 | deg
Mach: | 0 |  |  | Cl=0 at alpha= | -1.6505 | deg
|  |  |  | @ Cl=0.1, Cd= | 0.0045565
|  |  |  | @ Cl=0.4, Cd= | 0.0041752
|  |  |  | @ Cl=0.6, Cd= | 0.0046769
alpha (deg) | Cl | Cd | Cm | Cl/Cd
-20 | -1.6626 | 0.03233 | -0.0505 | -51.4259
-19.5 | -1.6508 | 0.02911 | -0.0499 | -56.709
-19 | -1.6357 | 0.02635 | -0.0488 | -62.0759
-18.5 | -1.6237 | 0.0236 | -0.0471 | -68.8008
-18 | -1.608 | 0.02133 | -0.0449 | -75.3868
-17.5 | -1.5888 | 0.01952 | -0.0423 | -81.3934
-16.5 | -1.5523 | 0.01693 | -0.0346 | -91.6893
-16 | -1.5337 | 0.01608 | -0.0294 | -95.3794
-15.5 | -1.4982 | 0.01534 | -0.0269 | -97.6662
-15 | -1.4571 | 0.01464 | -0.0251 | -99.5287
-14.5 | -1.413 | 0.01401 | -0.0238 | -100.8565
-14 | -1.3682 | 0.01329 | -0.0226 | -102.9496
-13.5 | -1.3216 | 0.01261 | -0.0216 | -104.8057
-13 | -1.2728 | 0.01202 | -0.0208 | -105.8902
-12.5 | -1.2224 | 0.01151 | -0.0203 | -106.2033
-12 | -1.1706 | 0.01106 | -0.02 | -105.8409
-11.5 | -1.1178 | 0.01066 | -0.0197 | -104.8593
-11 | -1.0652 | 0.01017 | -0.0195 | -104.7394
-10.5 | -1.012 | 0.00971 | -0.0193 | -104.2225
-10 | -0.9576 | 0.00932 | -0.0193 | -102.7468
-9.5 | -0.9025 | 0.00898 | -0.0194 | -100.5011
-9 | -0.8468 | 0.00869 | -0.0195 | -97.4453
-8.5 | -0.7908 | 0.00839 | -0.0197 | -94.2551
-8 | -0.7349 | 0.00804 | -0.0199 | -91.4055
-7.5 | -0.6783 | 0.00777 | -0.0202 | -87.2973
-7 | -0.6211 | 0.00753 | -0.0205 | -82.4834
-6.5 | -0.5637 | 0.00732 | -0.0209 | -77.0082
-6 | -0.5063 | 0.00707 | -0.0213 | -71.6124
-5.5 | -0.4485 | 0.00687 | -0.0218 | -65.2838
-5 | -0.3904 | 0.00668 | -0.0223 | -58.4431
-4.5 | -0.3322 | 0.00651 | -0.0228 | -51.0292
-4 | -0.2739 | 0.00632 | -0.0233 | -43.3386
-3.5 | -0.2155 | 0.00615 | -0.0239 | -35.0407
-3 | -0.1574 | 0.00591 | -0.0245 | -26.6328
-2.5 | -0.0989 | 0.00569 | -0.0251 | -17.3814
-2 | -0.0405 | 0.00547 | -0.0257 | -7.404
-0.5 | 0.1333 | 0.00434 | -0.0278 | 30.7143
0 | 0.1924 | 0.00423 | -0.0285 | 45.4846
0.5 | 0.2518 | 0.00421 | -0.0293 | 59.81
1 | 0.3109 | 0.00416 | -0.03 | 74.7356
1.5 | 0.3702 | 0.00414 | -0.0308 | 89.4203
2 | 0.4294 | 0.00421 | -0.0316 | 101.9952
2.5 | 0.4882 | 0.00435 | -0.0323 | 112.2299
3 | 0.5466 | 0.00454 | -0.033 | 120.3965
3.5 | 0.6051 | 0.00469 | -0.0337 | 129.0192
4 | 0.6623 | 0.00501 | -0.0342 | 132.1956
4.5 | 0.7175 | 0.00557 | -0.0346 | 128.8151
5 | 0.7733 | 0.00601 | -0.035 | 128.6689
5.5 | 0.8273 | 0.00661 | -0.0352 | 125.1589
6 | 0.881 | 0.00718 | -0.0353 | 122.7019
6.5 | 0.9348 | 0.00769 | -0.0354 | 121.5605
7 | 0.9875 | 0.00823 | -0.0353 | 119.9878
7.5 | 1.0393 | 0.00879 | -0.0351 | 118.2366
8 | 1.0919 | 0.00922 | -0.035 | 118.4273
8.5 | 1.1438 | 0.00965 | -0.0348 | 118.5285
9 | 1.1945 | 0.01011 | -0.0345 | 118.1503
9.5 | 1.2446 | 0.01055 | -0.034 | 117.9716
10 | 1.293 | 0.01103 | -0.0333 | 117.2257
10.5 | 1.3387 | 0.01157 | -0.0323 | 115.7044
11 | 1.3823 | 0.01206 | -0.0308 | 114.6186
11.5 | 1.4217 | 0.01255 | -0.0286 | 113.2829
12 | 1.4494 | 0.01329 | -0.0245 | 109.0594
12.5 | 1.4718 | 0.01418 | -0.0201 | 103.7941
13 | 1.4973 | 0.01529 | -0.0168 | 97.9267
13.5 | 1.5213 | 0.01668 | -0.0138 | 91.205
14 | 1.5437 | 0.01836 | -0.0112 | 84.0795
14.5 | 1.5672 | 0.02012 | -0.0089 | 77.8926
15 | 1.5899 | 0.02205 | -0.007 | 72.1043
15.5 | 1.6085 | 0.02439 | -0.0051 | 65.9492
16 | 1.6255 | 0.02701 | -0.0035 | 60.1814
16.5 | 1.6386 | 0.03004 | -0.002 | 54.5473
17 | 1.6533 | 0.03317 | -0.0011 | 49.8432
17.5 | 1.6669 | 0.03657 | -0.0004 | 45.5811
18 | 1.6773 | 0.04048 | 0 | 41.4353
18.5 | 1.6856 | 0.04477 | 0 | 37.6502
19 | 1.6889 | 0.0498 | -0.0004 | 33.9137
19.5 | 1.6911 | 0.05517 | -0.0011 | 30.6525
20 | 1.693 | 0.06082 | -0.0023 | 27.8362

## 99. Re 8M Mach 0.10 (1)
BIGFOIL.COM POLAR EXPORT
NACA63-315 a=0.2
NACA63-315 a=0.2 |  |  |  | Cl Max: | 1.386 | at alpha= | 13 | deg
JavaFoil+Calcfoil stall+Eppler ext transition |  |  |  | L/D Max: | 120.011 | at alpha= | 5.5 | deg
Re: | 8000000 |  |  | Cd Min: | 0.00515 | at alpha= | -1 | deg
Mach: | 0.1 |  |  | Cl=0 at alpha= | -1.6066 | deg
|  |  |  | @ Cl=0.1, Cd= | 0.0051541
|  |  |  | @ Cl=0.4, Cd= | 0.0054093
|  |  |  | @ Cl=0.6, Cd= | 0.0060346
alpha (deg) | Cl | Cd | Cm | Cl/Cd
-18.5 | -0.754 | 0.13917 | -0.004 | -5.414
-18 | -0.78 | 0.12829 | -0.005 | -6.083
-17.5 | -0.806 | 0.11938 | -0.005 | -6.75
-17 | -0.829 | 0.1117 | -0.006 | -7.422
-16.5 | -0.856 | 0.09914 | -0.006 | -8.633
-16 | -0.879 | 0.08911 | -0.007 | -9.868
-15.5 | -0.932 | 0.05991 | -0.008 | -15.554
-15 | -0.976 | 0.04094 | -0.009 | -23.844
-14.5 | -1.016 | 0.02736 | -0.01 | -37.143
-14 | -1.035 | 0.02132 | -0.011 | -48.539
-13.5 | -1.041 | 0.01825 | -0.011 | -57.041
-13 | -1.041 | 0.01604 | -0.012 | -64.9
-12.5 | -1.037 | 0.01393 | -0.012 | -74.439
-12 | -1.024 | 0.01249 | -0.013 | -81.931
-11.5 | -1.003 | 0.01171 | -0.013 | -85.632
-11 | -0.98 | 0.01032 | -0.014 | -94.922
-10.5 | -0.954 | 0.01029 | -0.015 | -92.697
-10 | -0.917 | 0.00977 | -0.015 | -93.921
-9.5 | -0.877 | 0.00962 | -0.016 | -91.235
-9 | -0.834 | 0.00932 | -0.016 | -89.519
-8.5 | -0.788 | 0.00893 | -0.017 | -88.302
-8 | -0.74 | 0.00864 | -0.017 | -85.683
-7.5 | -0.688 | 0.0084 | -0.018 | -81.986
-7 | -0.635 | 0.00811 | -0.018 | -78.294
-6.5 | -0.58 | 0.00788 | -0.019 | -73.565
-6 | -0.524 | 0.00768 | -0.019 | -68.243
-5.5 | -0.467 | 0.00749 | -0.02 | -62.345
-5 | -0.409 | 0.0073 | -0.02 | -55.985
-4.5 | -0.35 | 0.00715 | -0.021 | -48.924
-4 | -0.29 | 0.00699 | -0.021 | -41.5
-3.5 | -0.23 | 0.00685 | -0.022 | -33.584
-3 | -0.17 | 0.0064 | -0.022 | -26.487
-2.5 | -0.109 | 0.00609 | -0.023 | -17.871
-2 | -0.048 | 0.00521 | -0.024 | -9.181
-1.5 | 0.013 | 0.00516 | -0.024 | 2.578
-1 | 0.075 | 0.00515 | -0.025 | 14.483
-0.5 | 0.136 | 0.00516 | -0.025 | 26.347
0 | 0.197 | 0.00518 | -0.026 | 38.075
0.5 | 0.258 | 0.00524 | -0.026 | 49.173
1 | 0.319 | 0.00529 | -0.027 | 60.219
1.5 | 0.38 | 0.00537 | -0.027 | 70.729
2 | 0.441 | 0.00549 | -0.028 | 80.236
2.5 | 0.501 | 0.00563 | -0.029 | 89.124
3 | 0.562 | 0.00591 | -0.029 | 95.065
3.5 | 0.623 | 0.00611 | -0.03 | 101.947
4 | 0.683 | 0.00633 | -0.03 | 107.983
4.5 | 0.743 | 0.00652 | -0.031 | 114.007
5 | 0.802 | 0.00676 | -0.031 | 118.721
5.5 | 0.86 | 0.00717 | -0.032 | 120.011
6 | 0.918 | 0.00804 | -0.033 | 114.204
6.5 | 0.974 | 0.00881 | -0.033 | 110.548
7 | 1.02 | 0.00998 | -0.033 | 102.148
7.5 | 1.069 | 0.01048 | -0.034 | 102.025
8 | 1.116 | 0.01105 | -0.034 | 100.999
8.5 | 1.161 | 0.01167 | -0.035 | 99.489
9 | 1.203 | 0.01229 | -0.035 | 97.937
9.5 | 1.243 | 0.01304 | -0.036 | 95.296
10 | 1.278 | 0.01379 | -0.036 | 92.653
10.5 | 1.307 | 0.01473 | -0.036 | 88.768
11 | 1.333 | 0.01564 | -0.037 | 85.258
11.5 | 1.354 | 0.01679 | -0.037 | 80.623
12 | 1.37 | 0.01797 | -0.038 | 76.251
12.5 | 1.381 | 0.01921 | -0.038 | 71.903
13 | 1.386 | 0.02051 | -0.038 | 67.592
13.5 | 1.381 | 0.02226 | -0.039 | 62.049
14 | 1.371 | 0.02409 | -0.039 | 56.926
14.5 | 1.356 | 0.02593 | -0.039 | 52.3
15 | 1.334 | 0.02858 | -0.04 | 46.681
15.5 | 1.309 | 0.03076 | -0.04 | 42.544
16 | 1.278 | 0.03368 | -0.04 | 37.953
16.5 | 1.243 | 0.0372 | -0.041 | 33.407
17 | 1.204 | 0.0416 | -0.041 | 28.941
17.5 | 1.161 | 0.04725 | -0.041 | 24.564
18 | 1.12 | 0.05076 | -0.041 | 22.075

## 100. Re 8M Mach 0.10 (2)
BIGFOIL.COM POLAR EXPORT
NACA63-315 a=0.2
NACA63-315 a=0.2 |  |  |  | Cl Max: | 1.6801 | at alpha= | 19.5 | deg
XFOIL ncrit=9 |  |  |  | L/D Max: | 132.809 | at alpha= | 4 | deg
Re: | 8000000 |  |  | Cd Min: | 0.06516 | at alpha= | 20 | deg
Mach: | 0.1 |  |  | Cl=0 at alpha= | -1.6521 | deg
|  |  |  | @ Cl=0.1, Cd= | 0.0045629
|  |  |  | @ Cl=0.4, Cd= | 0.0041768
|  |  |  | @ Cl=0.6, Cd= | 0.0046768
alpha (deg) | Cl | Cd | Cm | Cl/Cd
-20 | -1.6493 | 0.03587 | -0.0534 | -45.9799
-19.5 | -1.6427 | 0.03189 | -0.0532 | -51.5114
-19 | -1.6304 | 0.02862 | -0.0525 | -56.9672
-18.5 | -1.6165 | 0.02572 | -0.0512 | -62.8499
-18 | -1.6012 | 0.02316 | -0.0493 | -69.1364
-17.5 | -1.5839 | 0.02097 | -0.0469 | -75.5317
-16.5 | -1.5493 | 0.01773 | -0.0397 | -87.383
-16 | -1.5301 | 0.01664 | -0.0351 | -91.9531
-15.5 | -1.5061 | 0.01581 | -0.0303 | -95.2625
-15 | -1.4668 | 0.01504 | -0.0281 | -97.5266
-14.5 | -1.4234 | 0.01435 | -0.0264 | -99.1916
-14 | -1.3776 | 0.01368 | -0.0249 | -100.7018
-13.5 | -1.3315 | 0.01293 | -0.0236 | -102.9776
-13 | -1.2829 | 0.01227 | -0.0226 | -104.5558
-12.5 | -1.2323 | 0.01171 | -0.0218 | -105.2348
-12 | -1.1801 | 0.01123 | -0.0213 | -105.0846
-11.5 | -1.1269 | 0.0108 | -0.0209 | -104.3426
-11 | -1.0733 | 0.01035 | -0.0206 | -103.7005
-10.5 | -1.0198 | 0.00984 | -0.0203 | -103.6382
-10 | -0.9651 | 0.00942 | -0.0201 | -102.4522
-9.5 | -0.9095 | 0.00906 | -0.0201 | -100.3863
-9 | -0.8532 | 0.00875 | -0.0201 | -97.5086
-8.5 | -0.7965 | 0.00847 | -0.0203 | -94.0378
-8 | -0.7401 | 0.0081 | -0.0204 | -91.3704
-7.5 | -0.6831 | 0.00781 | -0.0206 | -87.4648
-7 | -0.6255 | 0.00757 | -0.0209 | -82.6288
-6.5 | -0.5675 | 0.00735 | -0.0213 | -77.2109
-6 | -0.5097 | 0.0071 | -0.0216 | -71.7887
-5.5 | -0.4514 | 0.00689 | -0.022 | -65.5152
-5 | -0.3929 | 0.0067 | -0.0225 | -58.6418
-4.5 | -0.3343 | 0.00653 | -0.023 | -51.1945
-4 | -0.2756 | 0.00634 | -0.0235 | -43.47
-3.5 | -0.2167 | 0.00617 | -0.0241 | -35.1216
-3 | -0.1582 | 0.00593 | -0.0246 | -26.6779
-2.5 | -0.0994 | 0.0057 | -0.0252 | -17.4386
-2 | -0.0407 | 0.00547 | -0.0259 | -7.4406
-1.5 | 0.0178 | 0.00516 | -0.0265 | 3.4496
-1 | 0.0759 | 0.00472 | -0.0272 | 16.0805
-0.5 | 0.1342 | 0.00434 | -0.0279 | 30.9217
0 | 0.1937 | 0.00424 | -0.0287 | 45.684
0.5 | 0.2535 | 0.00421 | -0.0294 | 60.2138
1 | 0.3129 | 0.00416 | -0.0302 | 75.2163
1.5 | 0.3726 | 0.00414 | -0.031 | 90
2 | 0.4322 | 0.00422 | -0.0317 | 102.4171
2.5 | 0.4914 | 0.00436 | -0.0325 | 112.7064
3 | 0.5502 | 0.00455 | -0.0331 | 120.9231
3.5 | 0.6091 | 0.0047 | -0.0338 | 129.5957
4 | 0.6667 | 0.00502 | -0.0344 | 132.8088
4.5 | 0.7223 | 0.00559 | -0.0347 | 129.2129
5 | 0.7784 | 0.00603 | -0.0351 | 129.0879
5.5 | 0.8326 | 0.00665 | -0.0352 | 125.203
6 | 0.8867 | 0.00723 | -0.0353 | 122.6418
7 | 0.9935 | 0.00831 | -0.0352 | 119.5548
7.5 | 1.0458 | 0.00886 | -0.035 | 118.0361
8 | 1.0986 | 0.0093 | -0.0348 | 118.129
8.5 | 1.1508 | 0.00973 | -0.0345 | 118.2734
9 | 1.2019 | 0.0102 | -0.0341 | 117.8333
9.5 | 1.2517 | 0.01067 | -0.0335 | 117.3102
10 | 1.3003 | 0.01115 | -0.0326 | 116.6188
10.5 | 1.3454 | 0.01172 | -0.0313 | 114.7952
11 | 1.3885 | 0.01222 | -0.0296 | 113.6252
11.5 | 1.426 | 0.01278 | -0.027 | 111.5806
12 | 1.4462 | 0.0136 | -0.0215 | 106.3382
12.5 | 1.4716 | 0.01459 | -0.0178 | 100.8636
13 | 1.4974 | 0.01583 | -0.0146 | 94.5925
13.5 | 1.5209 | 0.01738 | -0.0117 | 87.5086
14 | 1.5432 | 0.0192 | -0.0091 | 80.375
14.5 | 1.5674 | 0.02103 | -0.007 | 74.5316
15 | 1.589 | 0.02317 | -0.005 | 68.5801
15.5 | 1.6056 | 0.02578 | -0.0031 | 62.2808
16 | 1.6209 | 0.02866 | -0.0015 | 56.5562
16.5 | 1.6357 | 0.03175 | -0.0003 | 51.5181
17 | 1.6496 | 0.03513 | 0.0006 | 46.957
17.5 | 1.6617 | 0.03887 | 0.0012 | 42.7502
18 | 1.6691 | 0.04327 | 0.0014 | 38.5741
18.5 | 1.674 | 0.04813 | 0.0012 | 34.7808
19 | 1.6774 | 0.05339 | 0.0006 | 31.4179
19.5 | 1.6801 | 0.05892 | -0.0003 | 28.5149
20 | 1.6793 | 0.06516 | -0.0019 | 25.7719

## 101. Re 8M Mach 0.25 (1)
BIGFOIL.COM POLAR EXPORT
NACA63-315 a=0.2
NACA63-315 a=0.2 |  |  |  | Cl Max: | 1.338 | at alpha= | 12 | deg
JavaFoil+Calcfoil stall+Eppler ext transition |  |  |  | L/D Max: | 118.604 | at alpha= | 5 | deg
Re: | 8000000 |  |  | Cd Min: | 0.00517 | at alpha= | -1 | deg
Mach: | 0.25 |  |  | Cl=0 at alpha= | -1.6111 | deg
|  |  |  | @ Cl=0.1, Cd= | 0.005181
|  |  |  | @ Cl=0.4, Cd= | 0.0054522
|  |  |  | @ Cl=0.6, Cd= | 0.0060976
alpha (deg) | Cl | Cd | Cm | Cl/Cd
-17 | -0.514 | 0.14461 | -0.004 | -3.556
-16.5 | -0.572 | 0.13234 | -0.005 | -4.321
-16 | -0.625 | 0.1211 | -0.005 | -5.164
-15.5 | -0.675 | 0.1107 | -0.006 | -6.098
-15 | -0.719 | 0.10267 | -0.006 | -7.003
-14.5 | -0.759 | 0.09318 | -0.007 | -8.145
-14 | -0.791 | 0.0826 | -0.008 | -9.577
-13.5 | -0.862 | 0.04766 | -0.01 | -18.083
-13 | -0.932 | 0.02399 | -0.012 | -38.842
-12.5 | -0.955 | 0.01877 | -0.012 | -50.88
-12 | -0.963 | 0.01556 | -0.013 | -61.884
-11.5 | -0.962 | 0.01373 | -0.014 | -70.028
-11 | -0.952 | 0.01215 | -0.014 | -78.341
-10.5 | -0.934 | 0.01127 | -0.015 | -82.832
-10 | -0.915 | 0.01045 | -0.016 | -87.51
-9.5 | -0.881 | 0.00988 | -0.016 | -89.113
-9 | -0.842 | 0.00974 | -0.017 | -86.452
-8.5 | -0.799 | 0.00931 | -0.017 | -85.812
-8 | -0.752 | 0.00899 | -0.018 | -83.666
-7.5 | -0.701 | 0.00865 | -0.018 | -81.127
-7 | -0.648 | 0.00837 | -0.019 | -77.457
-6.5 | -0.593 | 0.00804 | -0.019 | -73.758
-6 | -0.536 | 0.00785 | -0.02 | -68.348
-5.5 | -0.478 | 0.0076 | -0.02 | -62.942
-5 | -0.419 | 0.00742 | -0.021 | -56.471
-4.5 | -0.359 | 0.00725 | -0.021 | -49.499
-4 | -0.298 | 0.00708 | -0.022 | -42.077
-3.5 | -0.236 | 0.00694 | -0.022 | -34.064
-3 | -0.174 | 0.00651 | -0.023 | -26.777
-2.5 | -0.112 | 0.00622 | -0.024 | -17.965
-2 | -0.049 | 0.00526 | -0.024 | -9.344
-1.5 | 0.014 | 0.00518 | -0.025 | 2.641
-1 | 0.077 | 0.00517 | -0.025 | 14.835
-0.5 | 0.14 | 0.0052 | -0.026 | 26.846
0 | 0.203 | 0.00524 | -0.026 | 38.649
0.5 | 0.265 | 0.00526 | -0.027 | 50.379
1 | 0.328 | 0.00534 | -0.028 | 61.373
1.5 | 0.39 | 0.00543 | -0.028 | 71.867
2 | 0.453 | 0.00557 | -0.029 | 81.313
2.5 | 0.515 | 0.0057 | -0.029 | 90.376
3 | 0.577 | 0.00601 | -0.03 | 96.153
3.5 | 0.64 | 0.00625 | -0.031 | 102.371
4 | 0.702 | 0.00644 | -0.031 | 108.95
4.5 | 0.763 | 0.00664 | -0.032 | 114.887
5 | 0.824 | 0.00694 | -0.032 | 118.604
5.5 | 0.883 | 0.00753 | -0.033 | 117.257
6 | 0.942 | 0.00839 | -0.033 | 112.218
6.5 | 0.993 | 0.00915 | -0.034 | 108.55
7 | 1.041 | 0.0105 | -0.034 | 99.105
7.5 | 1.09 | 0.01109 | -0.035 | 98.24
8 | 1.136 | 0.01176 | -0.035 | 96.595
8.5 | 1.18 | 0.01244 | -0.035 | 94.809
9 | 1.22 | 0.01322 | -0.036 | 92.27
9.5 | 1.257 | 0.01405 | -0.036 | 89.446
10 | 1.286 | 0.01501 | -0.037 | 85.704
10.5 | 1.31 | 0.0161 | -0.037 | 81.359
11 | 1.326 | 0.01734 | -0.038 | 76.491
11.5 | 1.336 | 0.01862 | -0.038 | 71.732
12 | 1.338 | 0.02008 | -0.038 | 66.655
12.5 | 1.333 | 0.02172 | -0.039 | 61.351
13 | 1.316 | 0.02361 | -0.039 | 55.747
13.5 | 1.286 | 0.02579 | -0.039 | 49.872
14 | 1.245 | 0.02864 | -0.04 | 43.477
14.5 | 1.195 | 0.03173 | -0.04 | 37.661
15 | 1.135 | 0.03586 | -0.04 | 31.644
15.5 | 1.067 | 0.0404 | -0.04 | 26.403
16 | 0.986 | 0.04871 | -0.04 | 20.238
16.5 | 0.897 | 0.06034 | -0.039 | 14.865
17 | 0.784 | 0.09136 | -0.036 | 8.583

## 102. Re 8M Mach 0.25 (2)
BIGFOIL.COM POLAR EXPORT
NACA63-315 a=0.2
NACA63-315 a=0.2 |  |  |  | Cl Max: | 1.6195 | at alpha= | 17.5 | deg
XFOIL ncrit=9 |  |  |  | L/D Max: | 136.063 | at alpha= | 4 | deg
Re: | 8000000 |  |  | Cd Min: | 0.09173 | at alpha= | 20 | deg
Mach: | 0.25 |  |  | Cl=0 at alpha= | -1.6572 | deg
|  |  |  | @ Cl=0.1, Cd= | 0.0046129
|  |  |  | @ Cl=0.4, Cd= | 0.0042157
|  |  |  | @ Cl=0.6, Cd= | 0.0046778
alpha (deg) | Cl | Cd | Cm | Cl/Cd
-20 | -1.4322 | 0.07754 | -0.0461 | -18.4705
-19.5 | -1.4793 | 0.06359 | -0.0552 | -23.2631
-19 | -1.5092 | 0.05302 | -0.061 | -28.4647
-18.5 | -1.5283 | 0.04465 | -0.0645 | -34.2284
-18 | -1.5413 | 0.03774 | -0.066 | -40.84
-17.5 | -1.542 | 0.03254 | -0.066 | -47.3878
-17 | -1.5337 | 0.02845 | -0.0649 | -53.9086
-16.5 | -1.5219 | 0.02498 | -0.0628 | -60.9247
-16 | -1.5049 | 0.02257 | -0.0598 | -66.677
-15.5 | -1.4911 | 0.02008 | -0.0559 | -74.258
-15 | -1.4709 | 0.01824 | -0.0514 | -80.6414
-14.5 | -1.4498 | 0.01685 | -0.046 | -86.0415
-14 | -1.4244 | 0.01582 | -0.0402 | -90.0379
-13.5 | -1.3812 | 0.01487 | -0.0369 | -92.885
-13 | -1.333 | 0.01403 | -0.0343 | -95.0107
-12.5 | -1.284 | 0.01311 | -0.0319 | -97.9405
-12 | -1.2315 | 0.01235 | -0.03 | -99.7166
-11.5 | -1.1764 | 0.01173 | -0.0285 | -100.2899
-11 | -1.1199 | 0.01118 | -0.0273 | -100.1699
-10.5 | -1.0626 | 0.01066 | -0.0263 | -99.6811
-10 | -1.0059 | 0.01006 | -0.0253 | -99.9901
-9.5 | -0.948 | 0.00955 | -0.0245 | -99.267
-9 | -0.889 | 0.00913 | -0.024 | -97.3713
-8.5 | -0.8294 | 0.00878 | -0.0236 | -94.4647
-8 | -0.7694 | 0.00846 | -0.0234 | -90.9456
-7.5 | -0.7099 | 0.00806 | -0.0231 | -88.0769
-7 | -0.6498 | 0.00776 | -0.0231 | -83.7371
-6.5 | -0.5891 | 0.00751 | -0.0232 | -78.4421
-6 | -0.5284 | 0.00726 | -0.0233 | -72.7824
-5.5 | -0.4679 | 0.00701 | -0.0235 | -66.7475
-5 | -0.4068 | 0.00682 | -0.0239 | -59.6481
-4.5 | -0.3459 | 0.0066 | -0.0242 | -52.4091
-4 | -0.2849 | 0.00643 | -0.0247 | -44.3079
-3.5 | -0.2238 | 0.00624 | -0.0251 | -35.8654
-3 | -0.163 | 0.00602 | -0.0256 | -27.0764
-2.5 | -0.1022 | 0.00576 | -0.0262 | -17.7431
-2 | -0.0413 | 0.00552 | -0.0268 | -7.4819
-0.5 | 0.1394 | 0.00436 | -0.0288 | 31.9725
0 | 0.2009 | 0.00427 | -0.0296 | 47.0492
0.5 | 0.2628 | 0.00423 | -0.0304 | 62.1277
1 | 0.3244 | 0.00418 | -0.0312 | 77.6077
1.5 | 0.3861 | 0.0042 | -0.0319 | 91.9286
2 | 0.448 | 0.00427 | -0.0327 | 104.918
2.5 | 0.5094 | 0.0044 | -0.0334 | 115.7727
3 | 0.5703 | 0.0046 | -0.0341 | 123.9783
3.5 | 0.6314 | 0.00476 | -0.0348 | 132.6471
4 | 0.6912 | 0.00508 | -0.0353 | 136.063
4.5 | 0.7487 | 0.00567 | -0.0355 | 132.0459
5.5 | 0.8625 | 0.00683 | -0.0356 | 126.2811
6 | 0.9181 | 0.00745 | -0.0354 | 123.2349
6.5 | 0.9731 | 0.00805 | -0.0351 | 120.882
7 | 1.027 | 0.00869 | -0.0345 | 118.1818
7.5 | 1.0808 | 0.00927 | -0.0339 | 116.5912
8 | 1.1349 | 0.00975 | -0.0332 | 116.4
8.5 | 1.1879 | 0.01025 | -0.0323 | 115.8927
9 | 1.24 | 0.01075 | -0.0313 | 115.3488
9.5 | 1.2892 | 0.01132 | -0.0297 | 113.8869
10 | 1.3347 | 0.01195 | -0.0276 | 111.6904
10.5 | 1.3748 | 0.01259 | -0.0245 | 109.1978
11 | 1.3931 | 0.01328 | -0.018 | 104.9021
11.5 | 1.4181 | 0.01452 | -0.0136 | 97.6653
12 | 1.447 | 0.01588 | -0.0103 | 91.1209
12.5 | 1.474 | 0.01756 | -0.0072 | 83.9408
13 | 1.4972 | 0.01963 | -0.0043 | 76.271
13.5 | 1.5211 | 0.02184 | -0.0017 | 69.6474
14 | 1.5434 | 0.02431 | 0.0005 | 63.4883
14.5 | 1.5609 | 0.02727 | 0.0026 | 57.2387
15 | 1.5741 | 0.0307 | 0.0045 | 51.2736
15.5 | 1.5898 | 0.03422 | 0.0059 | 46.4582
16 | 1.6009 | 0.03842 | 0.0068 | 41.6684
16.5 | 1.6072 | 0.04324 | 0.0074 | 37.1693
17 | 1.6155 | 0.04815 | 0.0075 | 33.5514
17.5 | 1.6195 | 0.05373 | 0.0071 | 30.1414
18 | 1.6177 | 0.06018 | 0.0062 | 26.881
18.5 | 1.6187 | 0.06667 | 0.0047 | 24.2793
19 | 1.6094 | 0.07465 | 0.0023 | 21.5593
19.5 | 1.6001 | 0.08307 | -0.0007 | 19.2621
20 | 1.5914 | 0.09173 | -0.0043 | 17.3487

## 103. Re 8M Mach 0.50 (1)
BIGFOIL.COM POLAR EXPORT
NACA63-315 a=0.2
NACA63-315 a=0.2 |  |  |  | Cl Max: | 1.227 | at alpha= | 19 | deg
JavaFoil+Calcfoil stall+Eppler ext transition |  |  |  | L/D Max: | 123.649 | at alpha= | 5 | deg
Re: | 8000000 |  |  | Cd Min: | 0.00534 | at alpha= | -1 | deg
Mach: | 0.5 |  |  | Cl=0 at alpha= | -1.6071 | deg
|  |  |  | @ Cl=0.1, Cd= | 0.005348
|  |  |  | @ Cl=0.4, Cd= | 0.0056231
|  |  |  | @ Cl=0.6, Cd= | 0.006295
alpha (deg) | Cl | Cd | Cm | Cl/Cd
-20 | -1.032 | 0.1529 | -0.005 | -6.749
-19.5 | -1.004 | 0.14649 | -0.005 | -6.855
-19 | -0.974 | 0.14131 | -0.005 | -6.895
-18.5 | -0.944 | 0.13873 | -0.005 | -6.801
-18 | -0.915 | 0.13316 | -0.005 | -6.872
-17.5 | -0.89 | 0.13386 | -0.006 | -6.651
-17 | -0.864 | 0.12584 | -0.006 | -6.869
-16.5 | -0.834 | 0.12189 | -0.006 | -6.842
-16 | -0.804 | 0.11825 | -0.006 | -6.796
-15.5 | -0.776 | 0.11201 | -0.006 | -6.93
-15 | -0.751 | 0.11007 | -0.007 | -6.824
-14.5 | -0.723 | 0.10356 | -0.007 | -6.981
-14 | -0.694 | 0.09847 | -0.007 | -7.049
-13.5 | -0.668 | 0.08918 | -0.008 | -7.489
-13 | -0.643 | 0.08147 | -0.008 | -7.887
-12.5 | -0.609 | 0.09139 | -0.008 | -6.669
-12 | -0.582 | 0.08235 | -0.008 | -7.07
-11.5 | -0.556 | 0.07459 | -0.009 | -7.457
-11 | -0.535 | 0.06354 | -0.01 | -8.423
-10.5 | -0.583 | 0.01906 | -0.016 | -30.565
-10 | -0.469 | 0.0729 | -0.008 | -6.436
-9.5 | -0.443 | 0.06253 | -0.009 | -7.078
-9 | -0.427 | 0.0476 | -0.013 | -8.96
-8.5 | -0.386 | 0.05941 | -0.009 | -6.493
-8 | -0.706 | 0.01127 | -0.019 | -62.627
-7.5 | -0.712 | 0.01045 | -0.02 | -68.137
-7 | -0.68 | 0.00975 | -0.021 | -69.768
-6.5 | -0.635 | 0.00915 | -0.021 | -69.489
-6 | -0.583 | 0.00883 | -0.022 | -65.953
-5.5 | -0.524 | 0.0084 | -0.023 | -62.399
-5 | -0.462 | 0.00805 | -0.023 | -57.416
-4.5 | -0.398 | 0.00777 | -0.024 | -51.152
-4 | -0.331 | 0.00752 | -0.025 | -44
-3.5 | -0.263 | 0.00734 | -0.025 | -35.859
-3 | -0.194 | 0.00711 | -0.026 | -27.315
-2.5 | -0.125 | 0.00661 | -0.026 | -18.889
-2 | -0.055 | 0.00611 | -0.027 | -8.984
-1.5 | 0.015 | 0.00537 | -0.028 | 2.846
-1 | 0.086 | 0.00534 | -0.028 | 16.047
-0.5 | 0.156 | 0.00538 | -0.029 | 29.036
0 | 0.226 | 0.00542 | -0.03 | 41.813
0.5 | 0.296 | 0.00548 | -0.03 | 54.028
1 | 0.366 | 0.00556 | -0.031 | 65.83
1.5 | 0.436 | 0.00569 | -0.032 | 76.552
2 | 0.506 | 0.00591 | -0.032 | 85.524
2.5 | 0.575 | 0.00617 | -0.033 | 93.177
3 | 0.645 | 0.00652 | -0.033 | 98.851
3.5 | 0.714 | 0.00682 | -0.034 | 104.679
4 | 0.783 | 0.00712 | -0.035 | 109.965
4.5 | 0.851 | 0.0075 | -0.035 | 113.497
5 | 0.913 | 0.00738 | -0.036 | 123.649
5.5 | 0.967 | 0.00941 | -0.036 | 102.83
6 | 1.023 | 0.01057 | -0.037 | 96.771
6.5 | 1.074 | 0.01248 | -0.037 | 86.091
7 | 1.123 | 0.01347 | -0.037 | 83.363
7.5 | 1.164 | 0.01459 | -0.038 | 79.814
8 | 1.195 | 0.01585 | -0.038 | 75.394
8.5 | 1.21 | 0.01729 | -0.039 | 69.958
9 | 1.198 | 0.0192 | -0.039 | 62.391
9.5 | 1.125 | 0.02178 | -0.04 | 51.651
10 | 0.754 | 0.02562 | -0.04 | 29.425
10.5 | 0.784 | 0.02691 | -0.04 | 29.135
11 | 0.812 | 0.02926 | -0.041 | 27.754
11.5 | 0.81 | 0.04386 | -0.039 | 18.456
12 | 0.871 | 0.03234 | -0.042 | 26.934
12.5 | 0.889 | 0.03941 | -0.041 | 22.564
13 | 0.897 | 0.05192 | -0.04 | 17.286
13.5 | 0.886 | 0.07093 | -0.037 | 12.497
14 | 0.955 | 0.05607 | -0.041 | 17.029
14.5 | 0.973 | 0.06619 | -0.041 | 14.694
15 | 0.985 | 0.07344 | -0.04 | 13.416
15.5 | 1.035 | 0.06728 | -0.042 | 15.389
16 | 1.023 | 0.09608 | -0.039 | 10.642
16.5 | 1.034 | 0.10312 | -0.037 | 10.031
17 | 1.115 | 0.07828 | -0.043 | 14.239
17.5 | 1.127 | 0.09343 | -0.042 | 12.058
18 | 1.103 | 0.12258 | -0.036 | 8.994
18.5 | 1.198 | 0.0857 | -0.044 | 13.984
19 | 1.227 | 0.09024 | -0.045 | 13.596
19.5 | 1.227 | 0.11454 | -0.043 | 10.715
20 | 1.212 | 0.15186 | -0.038 | 7.984

## 104. Re 8M Mach 0.50 (2)
BIGFOIL.COM POLAR EXPORT
NACA63-315 a=0.2
NACA63-315 a=0.2 |  |  |  | Cl Max: | 1.4083 | at alpha= | 11.5 | deg
XFOIL ncrit=9 |  |  |  | L/D Max: | 148.54 | at alpha= | 4 | deg
Re: | 8000000 |  |  | Cd Min: | 0.14185 | at alpha= | 16.5 | deg
Mach: | 0.5 |  |  | Cl=0 at alpha= | -1.6861 | deg
|  |  |  | @ Cl=0.1, Cd= | 0.0049125
|  |  |  | @ Cl=0.4, Cd= | 0.004373
|  |  |  | @ Cl=0.6, Cd= | 0.0046254
alpha (deg) | Cl | Cd | Cm | Cl/Cd
-14 | -0.6481 | 0.1268 | -0.0083 | -5.1112
-13.5 | -0.6653 | 0.11308 | -0.0178 | -5.8834
-13 | -0.6863 | 0.09955 | -0.0274 | -6.894
-12.5 | -0.706 | 0.08681 | -0.0365 | -8.1327
-12 | -0.7306 | 0.07356 | -0.0455 | -9.932
-11.5 | -0.752 | 0.05983 | -0.0555 | -12.5689
-11 | -0.7806 | 0.0482 | -0.0642 | -16.195
-10.5 | -0.8135 | 0.0384 | -0.0696 | -21.1849
-10 | -0.853 | 0.03001 | -0.0712 | -28.4239
-9.5 | -0.8933 | 0.02324 | -0.0679 | -38.438
-9 | -0.9213 | 0.01878 | -0.0591 | -49.0575
-8.5 | -0.9202 | 0.01465 | -0.0506 | -62.8123
-8 | -0.8861 | 0.0116 | -0.044 | -76.3879
-7.5 | -0.827 | 0.01005 | -0.0396 | -82.2886
-7 | -0.7581 | 0.0092 | -0.0366 | -82.4022
-6.5 | -0.6876 | 0.0085 | -0.0344 | -80.8941
-6 | -0.6151 | 0.00804 | -0.0328 | -76.505
-5.5 | -0.5426 | 0.00769 | -0.0317 | -70.5592
-5 | -0.4704 | 0.00734 | -0.0309 | -64.0872
-4.5 | -0.3984 | 0.00706 | -0.0304 | -56.4306
-4 | -0.3266 | 0.00682 | -0.0302 | -47.8886
-3.5 | -0.2551 | 0.0066 | -0.0302 | -38.6515
-2.5 | -0.1137 | 0.00611 | -0.0306 | -18.6088
-2 | -0.0437 | 0.00581 | -0.0311 | -7.5215
-1.5 | 0.0259 | 0.00548 | -0.0316 | 4.7263
-1 | 0.0944 | 0.00495 | -0.0322 | 19.0707
-0.5 | 0.1631 | 0.00449 | -0.0329 | 36.3252
0 | 0.2342 | 0.00441 | -0.0337 | 53.1066
0.5 | 0.3054 | 0.00436 | -0.0346 | 70.0459
1 | 0.3766 | 0.00436 | -0.0354 | 86.3761
1.5 | 0.4483 | 0.0044 | -0.0362 | 101.8864
2 | 0.5202 | 0.00448 | -0.037 | 116.1161
2.5 | 0.5918 | 0.0046 | -0.0377 | 128.6522
3 | 0.6627 | 0.00482 | -0.0382 | 137.4896
3.5 | 0.7333 | 0.0051 | -0.0385 | 143.7843
4 | 0.8036 | 0.00541 | -0.0387 | 148.5397
4.5 | 0.8689 | 0.00614 | -0.0381 | 141.5147
5 | 0.9334 | 0.00686 | -0.0372 | 136.0641
5.5 | 0.9923 | 0.00785 | -0.0354 | 126.4076
6 | 1.051 | 0.00872 | -0.0332 | 120.5275
6.5 | 1.1021 | 0.00978 | -0.0298 | 112.6892
7.5 | 1.1899 | 0.01146 | -0.0198 | 103.8307
8 | 1.2175 | 0.01278 | -0.0133 | 95.266
8.5 | 1.2521 | 0.01436 | -0.0084 | 87.1936
9 | 1.2866 | 0.01623 | -0.0038 | 79.273
9.5 | 1.3181 | 0.01844 | 0.0006 | 71.4805
10 | 1.3446 | 0.02101 | 0.0051 | 63.9981
11 | 1.3991 | 0.02762 | 0.0113 | 50.6553
11.5 | 1.4083 | 0.03234 | 0.0146 | 43.5467
12 | 1.4015 | 0.03859 | 0.0169 | 36.3177
12.5 | 1.3827 | 0.04623 | 0.018 | 29.9091
13 | 1.3548 | 0.05526 | 0.0175 | 24.5168
13.5 | 1.3258 | 0.06512 | 0.0154 | 20.3593
14 | 1.2914 | 0.07641 | 0.0113 | 16.9009
14.5 | 1.26 | 0.08837 | 0.0058 | 14.2582
15 | 1.2308 | 0.10102 | -0.001 | 12.1837
15.5 | 1.2028 | 0.11437 | -0.009 | 10.5167
16 | 1.178 | 0.12798 | -0.0177 | 9.2046
16.5 | 1.1559 | 0.14185 | -0.027 | 8.1487

## 105. Re 10M Mach 0.00 (1)
BIGFOIL.COM POLAR EXPORT
NACA63-315 a=0.2
NACA63-315 a=0.2 |  |  |  | Cl Max: | 1.397 | at alpha= | 13 | deg
JavaFoil+Calcfoil stall+Eppler ext transition |  |  |  | L/D Max: | 117.585 | at alpha= | 5 | deg
Re: | 10000000 |  |  | Cd Min: | 0.00512 | at alpha= | -1 | deg
Mach: | 0 |  |  | Cl=0 at alpha= | -1.6066 | deg
|  |  |  | @ Cl=0.1, Cd= | 0.00512
|  |  |  | @ Cl=0.4, Cd= | 0.0054113
|  |  |  | @ Cl=0.6, Cd= | 0.0060443
alpha (deg) | Cl | Cd | Cm | Cl/Cd
-18.5 | -0.802 | 0.13214 | -0.005 | -6.067
-18 | -0.825 | 0.12302 | -0.005 | -6.705
-17.5 | -0.85 | 0.11016 | -0.005 | -7.718
-17 | -0.872 | 0.10142 | -0.006 | -8.597
-16.5 | -0.894 | 0.09127 | -0.006 | -9.797
-16 | -0.955 | 0.05598 | -0.008 | -17.052
-15.5 | -1.002 | 0.03643 | -0.009 | -27.492
-15 | -1.027 | 0.02866 | -0.01 | -35.837
-14.5 | -1.05 | 0.02206 | -0.01 | -47.615
-14 | -1.057 | 0.01899 | -0.011 | -55.667
-13.5 | -1.061 | 0.01612 | -0.011 | -65.842
-13 | -1.057 | 0.01441 | -0.012 | -73.37
-12.5 | -1.049 | 0.01278 | -0.012 | -82.08
-12 | -1.033 | 0.01169 | -0.013 | -88.38
-11.5 | -1.011 | 0.01029 | -0.014 | -98.235
-11 | -0.989 | 0.01021 | -0.014 | -96.884
-10.5 | -0.954 | 0.00976 | -0.015 | -97.794
-10 | -0.917 | 0.00929 | -0.015 | -98.667
-9.5 | -0.876 | 0.00921 | -0.016 | -95.153
-9 | -0.832 | 0.00892 | -0.016 | -93.336
-8.5 | -0.786 | 0.00863 | -0.017 | -91.123
-8 | -0.737 | 0.00831 | -0.017 | -88.739
-7.5 | -0.686 | 0.00811 | -0.018 | -84.507
-7 | -0.632 | 0.00784 | -0.018 | -80.616
-6.5 | -0.578 | 0.00762 | -0.019 | -75.77
-6 | -0.522 | 0.00743 | -0.019 | -70.178
-5.5 | -0.465 | 0.00724 | -0.02 | -64.184
-5 | -0.407 | 0.00708 | -0.02 | -57.406
-4.5 | -0.348 | 0.00695 | -0.021 | -50.094
-4 | -0.289 | 0.00679 | -0.021 | -42.529
-3.5 | -0.229 | 0.00664 | -0.022 | -34.466
-3 | -0.169 | 0.00649 | -0.022 | -26.012
-2.5 | -0.108 | 0.00614 | -0.023 | -17.626
-2 | -0.048 | 0.00578 | -0.023 | -8.23
-1.5 | 0.013 | 0.00514 | -0.024 | 2.575
-1 | 0.074 | 0.00512 | -0.025 | 14.496
-0.5 | 0.135 | 0.00512 | -0.025 | 26.397
0 | 0.196 | 0.00514 | -0.026 | 38.175
0.5 | 0.257 | 0.0052 | -0.026 | 49.326
1 | 0.317 | 0.00526 | -0.027 | 60.308
1.5 | 0.378 | 0.00536 | -0.027 | 70.449
2 | 0.438 | 0.0055 | -0.028 | 79.702
2.5 | 0.499 | 0.00573 | -0.028 | 87.004
3 | 0.559 | 0.00593 | -0.029 | 94.315
3.5 | 0.62 | 0.0061 | -0.03 | 101.507
4 | 0.68 | 0.00625 | -0.03 | 108.81
4.5 | 0.739 | 0.00643 | -0.031 | 114.943
5 | 0.798 | 0.00679 | -0.031 | 117.585
5.5 | 0.856 | 0.00744 | -0.032 | 115.041
6 | 0.913 | 0.00802 | -0.032 | 113.926
6.5 | 0.97 | 0.00853 | -0.033 | 113.675
7 | 1.019 | 0.00875 | -0.033 | 116.503
7.5 | 1.068 | 0.01002 | -0.034 | 106.58
8 | 1.115 | 0.01056 | -0.034 | 105.528
8.5 | 1.16 | 0.01111 | -0.035 | 104.388
9 | 1.203 | 0.01168 | -0.035 | 102.972
9.5 | 1.243 | 0.01234 | -0.036 | 100.735
10 | 1.278 | 0.01306 | -0.036 | 97.85
10.5 | 1.309 | 0.01387 | -0.036 | 94.403
11 | 1.336 | 0.01477 | -0.037 | 90.475
11.5 | 1.358 | 0.01574 | -0.037 | 86.3
12 | 1.376 | 0.01682 | -0.038 | 81.841
12.5 | 1.39 | 0.01796 | -0.038 | 77.353
13 | 1.397 | 0.01928 | -0.038 | 72.435
13.5 | 1.396 | 0.02073 | -0.039 | 67.337
14 | 1.389 | 0.02236 | -0.039 | 62.125
14.5 | 1.378 | 0.02402 | -0.039 | 57.348
15 | 1.361 | 0.02601 | -0.04 | 52.339
15.5 | 1.34 | 0.02832 | -0.04 | 47.317
16 | 1.314 | 0.03091 | -0.04 | 42.521
16.5 | 1.284 | 0.03407 | -0.041 | 37.697
17 | 1.252 | 0.03703 | -0.041 | 33.817
17.5 | 1.216 | 0.04102 | -0.041 | 29.652
18 | 1.179 | 0.04505 | -0.041 | 26.171

## 106. Re 10M Mach 0.00 (2)
BIGFOIL.COM POLAR EXPORT
NACA63-315 a=0.2
NACA63-315 a=0.2 |  |  |  | Cl Max: | 1.7187 | at alpha= | 20 | deg
XFOIL ncrit=9 |  |  |  | L/D Max: | 128.977 | at alpha= | 3.5 | deg
Re: | 10000000 |  |  | Cd Min: | 0.05755 | at alpha= | 20 | deg
Mach: | 0 |  |  | Cl=0 at alpha= | -1.6521 | deg
|  |  |  | @ Cl=0.1, Cd= | 0.0046353
|  |  |  | @ Cl=0.4, Cd= | 0.0041051
|  |  |  | @ Cl=0.6, Cd= | 0.0046732
alpha (deg) | Cl | Cd | Cm | Cl/Cd
-20 | -1.6948 | 0.02953 | -0.0503 | -57.3925
-19.5 | -1.683 | 0.02652 | -0.0492 | -63.4615
-19 | -1.6668 | 0.02403 | -0.0477 | -69.3633
-18.5 | -1.6492 | 0.02185 | -0.0458 | -75.4783
-18 | -1.6283 | 0.02007 | -0.0436 | -81.131
-17.5 | -1.6081 | 0.01845 | -0.0408 | -87.1599
-17 | -1.5932 | 0.0172 | -0.0364 | -92.6279
-16.5 | -1.5781 | 0.01612 | -0.0311 | -97.897
-16 | -1.5512 | 0.01531 | -0.0271 | -101.3194
-15.5 | -1.5121 | 0.01456 | -0.0251 | -103.853
-15 | -1.4692 | 0.01389 | -0.0236 | -105.7739
-14.5 | -1.4236 | 0.01328 | -0.0225 | -107.1988
-14 | -1.376 | 0.01273 | -0.0216 | -108.0911
-13.5 | -1.3278 | 0.01213 | -0.0208 | -109.4641
-13 | -1.2786 | 0.01154 | -0.0201 | -110.7972
-12.5 | -1.2281 | 0.01101 | -0.0196 | -111.5441
-12 | -1.1762 | 0.01054 | -0.0192 | -111.5939
-11.5 | -1.123 | 0.01014 | -0.0191 | -110.7495
-11 | -1.0691 | 0.00979 | -0.019 | -109.2033
-10.5 | -1.0153 | 0.00936 | -0.0189 | -108.4722
-10 | -0.9609 | 0.00895 | -0.0189 | -107.3631
-9.5 | -0.9057 | 0.00861 | -0.0189 | -105.1916
-9 | -0.8498 | 0.00831 | -0.0191 | -102.2623
-8.5 | -0.7934 | 0.00805 | -0.0194 | -98.559
-8 | -0.7369 | 0.00778 | -0.0196 | -94.7172
-7.5 | -0.6802 | 0.00749 | -0.0199 | -90.8144
-7 | -0.623 | 0.00724 | -0.0203 | -86.0497
-6.5 | -0.5654 | 0.00705 | -0.0207 | -80.1986
-6 | -0.5076 | 0.00684 | -0.0212 | -74.2105
-5.5 | -0.4498 | 0.00663 | -0.0216 | -67.8431
-5 | -0.3915 | 0.00648 | -0.0222 | -60.4167
-4.5 | -0.3332 | 0.00629 | -0.0227 | -52.973
-4 | -0.2748 | 0.00612 | -0.0232 | -44.902
-3.5 | -0.2162 | 0.00597 | -0.0238 | -36.2144
-3 | -0.1578 | 0.00576 | -0.0244 | -27.3958
-2.5 | -0.0993 | 0.00557 | -0.025 | -17.8276
-2 | -0.0407 | 0.00536 | -0.0257 | -7.5933
-1.5 | 0.0178 | 0.00512 | -0.0263 | 3.4766
-1 | 0.0761 | 0.00483 | -0.027 | 15.7557
-0.5 | 0.1338 | 0.00436 | -0.0278 | 30.6881
0 | 0.1927 | 0.00416 | -0.0285 | 46.3221
0.5 | 0.2521 | 0.00415 | -0.0293 | 60.747
1 | 0.3113 | 0.00409 | -0.0301 | 76.1125
1.5 | 0.3705 | 0.00405 | -0.0308 | 91.4815
2 | 0.4294 | 0.00416 | -0.0316 | 103.2212
2.5 | 0.4883 | 0.00429 | -0.0323 | 113.8228
3 | 0.5467 | 0.00449 | -0.033 | 121.7595
3.5 | 0.6049 | 0.00469 | -0.0337 | 128.9765
4 | 0.6614 | 0.00513 | -0.0342 | 128.9279
4.5 | 0.7172 | 0.0056 | -0.0346 | 128.0714
5 | 0.7728 | 0.00607 | -0.035 | 127.3147
5.5 | 0.8273 | 0.00661 | -0.0352 | 125.1589
6 | 0.8819 | 0.00709 | -0.0354 | 124.3865
6.5 | 0.9362 | 0.00754 | -0.0356 | 124.1645
7 | 0.9889 | 0.0081 | -0.0355 | 122.0864
7.5 | 1.0421 | 0.00854 | -0.0355 | 122.0258
8 | 1.0951 | 0.00895 | -0.0355 | 122.3575
8.5 | 1.1478 | 0.00934 | -0.0354 | 122.8908
9 | 1.1997 | 0.00974 | -0.0352 | 123.1725
9.5 | 1.2499 | 0.01021 | -0.0348 | 122.4192
10 | 1.2995 | 0.01065 | -0.0343 | 122.0188
10.5 | 1.3468 | 0.01115 | -0.0334 | 120.7892
11 | 1.3925 | 0.01165 | -0.0324 | 119.5279
11.5 | 1.4334 | 0.01222 | -0.0305 | 117.2995
12.5 | 1.4933 | 0.01341 | -0.023 | 111.3572
13 | 1.5147 | 0.01447 | -0.0188 | 104.6786
13.5 | 1.5378 | 0.01577 | -0.0154 | 97.5143
14 | 1.5633 | 0.01715 | -0.0128 | 91.1545
14.5 | 1.5877 | 0.01874 | -0.0104 | 84.7225
15 | 1.6089 | 0.02066 | -0.0082 | 77.8751
15.5 | 1.6265 | 0.02298 | -0.006 | 70.7789
16 | 1.645 | 0.02539 | -0.0043 | 64.7893
16.5 | 1.6633 | 0.02793 | -0.0029 | 59.5525
17 | 1.6777 | 0.03095 | -0.0016 | 54.2068
17.5 | 1.6907 | 0.03425 | -0.0007 | 49.3635
18 | 1.6981 | 0.03831 | -0.0001 | 44.3252
18.5 | 1.7062 | 0.0425 | 0.0001 | 40.1459
19 | 1.714 | 0.04692 | 0 | 36.5303
19.5 | 1.7183 | 0.05189 | -0.0005 | 33.1143
20 | 1.7187 | 0.05755 | -0.0015 | 29.8645

## 107. Re 10M Mach 0.10 (1)
BIGFOIL.COM POLAR EXPORT
NACA63-315 a=0.2
NACA63-315 a=0.2 |  |  |  | Cl Max: | 1.389 | at alpha= | 13 | deg
JavaFoil+Calcfoil stall+Eppler ext transition |  |  |  | L/D Max: | 117.675 | at alpha= | 5 | deg
Re: | 10000000 |  |  | Cd Min: | 0.00512 | at alpha= | -1 | deg
Mach: | 0.1 |  |  | Cl=0 at alpha= | -1.6066 | deg
|  |  |  | @ Cl=0.1, Cd= | 0.00512
|  |  |  | @ Cl=0.4, Cd= | 0.0054192
|  |  |  | @ Cl=0.6, Cd= | 0.0060259
alpha (deg) | Cl | Cd | Cm | Cl/Cd
-18 | -0.78 | 0.12897 | -0.005 | -6.047
-17.5 | -0.807 | 0.11775 | -0.005 | -6.851
-17 | -0.833 | 0.10746 | -0.006 | -7.748
-16.5 | -0.856 | 0.09886 | -0.006 | -8.657
-16 | -0.893 | 0.07829 | -0.007 | -11.406
-15.5 | -0.943 | 0.05351 | -0.008 | -17.614
-15 | -0.993 | 0.03352 | -0.009 | -29.631
-14.5 | -1.019 | 0.02621 | -0.01 | -38.866
-14 | -1.038 | 0.02026 | -0.011 | -51.235
-13.5 | -1.044 | 0.0174 | -0.011 | -60
-13 | -1.045 | 0.0151 | -0.012 | -69.216
-12.5 | -1.04 | 0.01334 | -0.012 | -77.919
-12 | -1.026 | 0.01193 | -0.013 | -86.04
-11.5 | -1.007 | 0.01116 | -0.014 | -90.176
-11 | -0.987 | 0.01036 | -0.014 | -95.306
-10.5 | -0.954 | 0.00991 | -0.015 | -96.266
-10 | -0.917 | 0.00941 | -0.015 | -97.499
-9.5 | -0.877 | 0.00932 | -0.016 | -94.169
-9 | -0.834 | 0.00896 | -0.016 | -93.14
-8.5 | -0.788 | 0.00866 | -0.017 | -91.004
-8 | -0.74 | 0.00842 | -0.017 | -87.866
-7.5 | -0.688 | 0.00814 | -0.018 | -84.552
-7 | -0.635 | 0.00791 | -0.018 | -80.214
-6.5 | -0.58 | 0.00765 | -0.019 | -75.795
-6 | -0.524 | 0.00745 | -0.019 | -70.357
-5.5 | -0.467 | 0.00725 | -0.02 | -64.387
-5 | -0.409 | 0.00709 | -0.02 | -57.607
-4.5 | -0.35 | 0.00695 | -0.021 | -50.291
-4 | -0.29 | 0.00679 | -0.021 | -42.708
-3.5 | -0.23 | 0.00669 | -0.022 | -34.39
-3 | -0.17 | 0.00653 | -0.022 | -25.975
-2.5 | -0.109 | 0.00614 | -0.023 | -17.729
-2 | -0.048 | 0.00579 | -0.024 | -8.263
-1.5 | 0.013 | 0.00514 | -0.024 | 2.588
-1 | 0.075 | 0.00512 | -0.025 | 14.562
-0.5 | 0.136 | 0.00512 | -0.025 | 26.541
0 | 0.197 | 0.00514 | -0.026 | 38.383
0.5 | 0.258 | 0.0052 | -0.026 | 49.586
1 | 0.319 | 0.00526 | -0.027 | 60.645
1.5 | 0.38 | 0.00537 | -0.027 | 70.773
2 | 0.441 | 0.00552 | -0.028 | 79.766
2.5 | 0.501 | 0.00573 | -0.029 | 87.452
3 | 0.562 | 0.00592 | -0.029 | 94.997
3.5 | 0.623 | 0.00609 | -0.03 | 102.258
4 | 0.683 | 0.00626 | -0.03 | 109.073
4.5 | 0.743 | 0.00647 | -0.031 | 114.795
5 | 0.802 | 0.00682 | -0.031 | 117.675
5.5 | 0.86 | 0.00747 | -0.032 | 115.226
6 | 0.918 | 0.00813 | -0.033 | 112.866
6.5 | 0.974 | 0.00866 | -0.033 | 112.571
7 | 1.023 | 0.00965 | -0.033 | 105.946
7.5 | 1.071 | 0.01011 | -0.034 | 106.012
8 | 1.118 | 0.01066 | -0.034 | 104.878
8.5 | 1.163 | 0.01123 | -0.035 | 103.608
9 | 1.206 | 0.01182 | -0.035 | 102.002
9.5 | 1.246 | 0.01249 | -0.036 | 99.713
10 | 1.281 | 0.01324 | -0.036 | 96.704
10.5 | 1.31 | 0.01412 | -0.037 | 92.799
11 | 1.336 | 0.01499 | -0.037 | 89.121
11.5 | 1.357 | 0.01611 | -0.037 | 84.232
12 | 1.373 | 0.01722 | -0.038 | 79.713
12.5 | 1.384 | 0.01832 | -0.038 | 75.556
13 | 1.389 | 0.01969 | -0.039 | 70.531
13.5 | 1.385 | 0.02121 | -0.039 | 65.273
14 | 1.375 | 0.02293 | -0.039 | 59.959
14.5 | 1.359 | 0.02485 | -0.04 | 54.685
15 | 1.337 | 0.02718 | -0.04 | 49.203
15.5 | 1.312 | 0.02952 | -0.04 | 44.432
16 | 1.28 | 0.03257 | -0.04 | 39.31
16.5 | 1.246 | 0.03547 | -0.041 | 35.137
17 | 1.206 | 0.04041 | -0.041 | 29.835
17.5 | 1.165 | 0.04451 | -0.041 | 26.17
18 | 1.122 | 0.04937 | -0.041 | 22.721

## 108. Re 10M Mach 0.10 (2)
BIGFOIL.COM POLAR EXPORT
NACA63-315 a=0.2
NACA63-315 a=0.2 |  |  |  | Cl Max: | 1.705 | at alpha= | 19 | deg
XFOIL ncrit=9 |  |  |  | L/D Max: | 129.786 | at alpha= | 4 | deg
Re: | 10000000 |  |  | Cd Min: | 0.06214 | at alpha= | 20 | deg
Mach: | 0.1 |  |  | Cl=0 at alpha= | -1.6531 | deg
|  |  |  | @ Cl=0.1, Cd= | 0.0046512
|  |  |  | @ Cl=0.4, Cd= | 0.0041002
|  |  |  | @ Cl=0.6, Cd= | 0.0046696
alpha (deg) | Cl | Cd | Cm | Cl/Cd
-20 | -1.6793 | 0.0331 | -0.0538 | -50.7341
-19.5 | -1.6751 | 0.02914 | -0.0531 | -57.4846
-19 | -1.6632 | 0.02606 | -0.0518 | -63.8219
-17 | -1.5888 | 0.0182 | -0.0417 | -87.2967
-16.5 | -1.5717 | 0.01688 | -0.0372 | -93.1102
-16 | -1.5559 | 0.01589 | -0.0314 | -97.9169
-15.5 | -1.5216 | 0.01502 | -0.0284 | -101.3049
-15 | -1.48 | 0.01426 | -0.0265 | -103.7868
-14.5 | -1.4349 | 0.01359 | -0.0249 | -105.585
-14 | -1.3874 | 0.01299 | -0.0237 | -106.8052
-13.5 | -1.3383 | 0.01242 | -0.0228 | -107.7536
-13 | -1.2889 | 0.01179 | -0.0218 | -109.3215
-12.5 | -1.2382 | 0.01121 | -0.0211 | -110.455
-12 | -1.186 | 0.0107 | -0.0206 | -110.8411
-11.5 | -1.1324 | 0.01026 | -0.0202 | -110.3704
-11 | -1.0779 | 0.00989 | -0.02 | -108.9889
-10.5 | -1.0232 | 0.00949 | -0.0198 | -107.8188
-10 | -0.9684 | 0.00905 | -0.0197 | -107.0055
-9.5 | -0.9127 | 0.00868 | -0.0197 | -105.1498
-9 | -0.8563 | 0.00837 | -0.0197 | -102.3059
-8.5 | -0.7994 | 0.0081 | -0.0199 | -98.6914
-8 | -0.7422 | 0.00783 | -0.0201 | -94.7893
-7.5 | -0.6851 | 0.00753 | -0.0204 | -90.9827
-7 | -0.6274 | 0.00727 | -0.0207 | -86.2999
-6 | -0.511 | 0.00687 | -0.0215 | -74.3814
-5.5 | -0.4527 | 0.00665 | -0.0219 | -68.0752
-5 | -0.394 | 0.00649 | -0.0224 | -60.7088
-4.5 | -0.3354 | 0.0063 | -0.0229 | -53.2381
-4 | -0.2764 | 0.00614 | -0.0234 | -45.0163
-3.5 | -0.2175 | 0.00599 | -0.024 | -36.3105
-3 | -0.1586 | 0.00577 | -0.0246 | -27.487
-2.5 | -0.0998 | 0.00557 | -0.0252 | -17.9174
-2 | -0.0408 | 0.00537 | -0.0258 | -7.5978
-1.5 | 0.018 | 0.00513 | -0.0265 | 3.5088
-1 | 0.0767 | 0.00484 | -0.0272 | 15.8471
-0.5 | 0.1347 | 0.00437 | -0.0279 | 30.8238
0 | 0.194 | 0.00416 | -0.0287 | 46.6346
0.5 | 0.2537 | 0.00415 | -0.0295 | 61.1325
1 | 0.3133 | 0.00409 | -0.0302 | 76.6015
1.5 | 0.3729 | 0.00405 | -0.031 | 92.0741
2 | 0.4323 | 0.00416 | -0.0318 | 103.9183
2.5 | 0.4915 | 0.0043 | -0.0325 | 114.3023
3 | 0.5503 | 0.0045 | -0.0332 | 122.2889
3.5 | 0.6089 | 0.0047 | -0.0339 | 129.5532
4 | 0.6658 | 0.00513 | -0.0344 | 129.7856
4.5 | 0.722 | 0.00562 | -0.0348 | 128.4698
5 | 0.7778 | 0.00609 | -0.0351 | 127.7176
5.5 | 0.8326 | 0.00665 | -0.0353 | 125.203
6 | 0.8876 | 0.00712 | -0.0355 | 124.6629
6.5 | 0.9422 | 0.00759 | -0.0356 | 124.137
7 | 0.9951 | 0.00816 | -0.0354 | 121.9485
7.5 | 1.0486 | 0.00861 | -0.0354 | 121.7886
8 | 1.102 | 0.00903 | -0.0353 | 122.0377
8.5 | 1.1549 | 0.00943 | -0.0351 | 122.4708
9 | 1.2072 | 0.00983 | -0.0348 | 122.8077
9.5 | 1.2577 | 0.0103 | -0.0343 | 122.1068
10 | 1.3071 | 0.01078 | -0.0336 | 121.2523
10.5 | 1.3544 | 0.01128 | -0.0326 | 120.0709
11 | 1.3992 | 0.01183 | -0.0312 | 118.2756
11.5 | 1.4395 | 0.0124 | -0.0291 | 116.0887
12 | 1.4717 | 0.01289 | -0.0254 | 114.1738
12.5 | 1.4914 | 0.01377 | -0.0202 | 108.3079
13 | 1.514 | 0.01498 | -0.0163 | 101.0681
13.5 | 1.5384 | 0.01636 | -0.0132 | 94.0342
14 | 1.5641 | 0.01786 | -0.0107 | 87.5756
14.5 | 1.5877 | 0.01962 | -0.0083 | 80.9225
15 | 1.6071 | 0.02179 | -0.006 | 73.754
15.5 | 1.6244 | 0.02426 | -0.0039 | 66.958
16 | 1.6438 | 0.02677 | -0.0023 | 61.4046
16.5 | 1.6603 | 0.02959 | -0.0009 | 56.1102
17 | 1.6723 | 0.033 | 0.0003 | 50.6758
17.5 | 1.6825 | 0.03678 | 0.0011 | 45.745
18 | 1.6909 | 0.04094 | 0.0015 | 41.3019
18.5 | 1.6995 | 0.04531 | 0.0015 | 37.5083
19 | 1.705 | 0.05015 | 0.0012 | 33.998
19.5 | 1.7043 | 0.05595 | 0.0004 | 30.4611
20 | 1.7022 | 0.06214 | -0.0009 | 27.393

## 109. Re 10M Mach 0.25 (1)
BIGFOIL.COM POLAR EXPORT
NACA63-315 a=0.2
NACA63-315 a=0.2 |  |  |  | Cl Max: | 1.341 | at alpha= | 12 | deg
JavaFoil+Calcfoil stall+Eppler ext transition |  |  |  | L/D Max: | 116.944 | at alpha= | 5 | deg
Re: | 10000000 |  |  | Cd Min: | 0.00514 | at alpha= | -1 | deg
Mach: | 0.25 |  |  | Cl=0 at alpha= | -1.6111 | deg
|  |  |  | @ Cl=0.1, Cd= | 0.0051473
|  |  |  | @ Cl=0.4, Cd= | 0.0054602
|  |  |  | @ Cl=0.6, Cd= | 0.0060767
alpha (deg) | Cl | Cd | Cm | Cl/Cd
-17 | -0.514 | 0.14494 | -0.004 | -3.547
-16.5 | -0.572 | 0.13097 | -0.005 | -4.366
-16 | -0.626 | 0.11988 | -0.005 | -5.218
-15.5 | -0.676 | 0.10825 | -0.006 | -6.246
-15 | -0.72 | 0.10052 | -0.006 | -7.166
-14.5 | -0.762 | 0.0901 | -0.007 | -8.455
-14 | -0.793 | 0.08085 | -0.008 | -9.806
-13.5 | -0.863 | 0.0469 | -0.01 | -18.391
-13 | -0.931 | 0.02394 | -0.012 | -38.892
-12.5 | -0.96 | 0.01739 | -0.012 | -55.231
-12 | -0.966 | 0.01488 | -0.013 | -64.872
-11.5 | -0.965 | 0.01285 | -0.014 | -75.087
-11 | -0.955 | 0.01155 | -0.014 | -82.664
-10.5 | -0.937 | 0.0101 | -0.015 | -92.86
-10 | -0.915 | 0.01004 | -0.016 | -91.132
-9.5 | -0.881 | 0.00952 | -0.016 | -92.54
-9 | -0.842 | 0.00935 | -0.017 | -90.067
-8.5 | -0.799 | 0.00897 | -0.017 | -89.085
-8 | -0.752 | 0.00867 | -0.018 | -86.761
-7.5 | -0.701 | 0.00835 | -0.018 | -84.011
-7 | -0.648 | 0.00809 | -0.019 | -80.082
-6.5 | -0.593 | 0.00784 | -0.019 | -75.632
-6 | -0.536 | 0.0076 | -0.02 | -70.577
-5.5 | -0.478 | 0.00738 | -0.02 | -64.801
-5 | -0.419 | 0.00721 | -0.021 | -58.142
-4.5 | -0.359 | 0.00706 | -0.021 | -50.856
-4 | -0.298 | 0.00688 | -0.022 | -43.268
-3.5 | -0.236 | 0.00673 | -0.022 | -35.118
-3 | -0.174 | 0.00658 | -0.023 | -26.477
-2.5 | -0.112 | 0.00622 | -0.024 | -17.981
-2 | -0.049 | 0.00587 | -0.024 | -8.374
-1.5 | 0.014 | 0.00516 | -0.025 | 2.65
-1 | 0.077 | 0.00514 | -0.025 | 14.926
-0.5 | 0.14 | 0.00516 | -0.026 | 27.058
0 | 0.203 | 0.00518 | -0.026 | 39.124
0.5 | 0.265 | 0.00526 | -0.027 | 50.321
1 | 0.328 | 0.0053 | -0.028 | 61.824
1.5 | 0.39 | 0.00543 | -0.028 | 71.896
2 | 0.453 | 0.00562 | -0.029 | 80.558
2.5 | 0.515 | 0.00581 | -0.029 | 88.692
3 | 0.577 | 0.006 | -0.03 | 96.233
3.5 | 0.64 | 0.00621 | -0.031 | 103.013
4 | 0.702 | 0.00635 | -0.031 | 110.423
4.5 | 0.763 | 0.00663 | -0.032 | 115.082
5 | 0.824 | 0.00704 | -0.032 | 116.944
5.5 | 0.883 | 0.00777 | -0.033 | 113.699
6 | 0.942 | 0.00849 | -0.033 | 110.976
6.5 | 0.999 | 0.00905 | -0.034 | 110.481
7 | 1.043 | 0.01014 | -0.034 | 102.905
7.5 | 1.092 | 0.01071 | -0.035 | 101.91
8 | 1.138 | 0.0113 | -0.035 | 100.717
8.5 | 1.182 | 0.01196 | -0.036 | 98.874
9 | 1.223 | 0.01269 | -0.036 | 96.313
9.5 | 1.259 | 0.01349 | -0.036 | 93.316
10 | 1.289 | 0.01442 | -0.037 | 89.396
10.5 | 1.312 | 0.01547 | -0.037 | 84.828
11 | 1.329 | 0.01654 | -0.038 | 80.354
11.5 | 1.338 | 0.01789 | -0.038 | 74.813
12 | 1.341 | 0.01928 | -0.039 | 69.568
12.5 | 1.336 | 0.02071 | -0.039 | 64.508
13 | 1.319 | 0.02268 | -0.039 | 58.148
13.5 | 1.289 | 0.02475 | -0.04 | 52.064
14 | 1.248 | 0.02725 | -0.04 | 45.813
14.5 | 1.197 | 0.0307 | -0.04 | 38.989
15 | 1.138 | 0.03418 | -0.04 | 33.286
15.5 | 1.07 | 0.03819 | -0.04 | 28.03
16 | 0.991 | 0.04561 | -0.04 | 21.722
16.5 | 0.9 | 0.05769 | -0.039 | 15.604
17 | 0.794 | 0.08248 | -0.037 | 9.623

## 110. Re 10M Mach 0.25 (2)
BIGFOIL.COM POLAR EXPORT
NACA63-315 a=0.2
NACA63-315 a=0.2 |  |  |  | Cl Max: | 1.6448 | at alpha= | 17.5 | deg
XFOIL ncrit=9 |  |  |  | L/D Max: | 133.54 | at alpha= | 4 | deg
Re: | 10000000 |  |  | Cd Min: | 0.08695 | at alpha= | 20 | deg
Mach: | 0.25 |  |  | Cl=0 at alpha= | -1.6587 | deg
|  |  |  | @ Cl=0.1, Cd= | 0.0047064
|  |  |  | @ Cl=0.4, Cd= | 0.0041041
|  |  |  | @ Cl=0.6, Cd= | 0.0046474
alpha (deg) | Cl | Cd | Cm | Cl/Cd
-20 | -1.4954 | 0.069 | -0.053 | -21.6725
-19.5 | -1.5277 | 0.05773 | -0.0596 | -26.4628
-19 | -1.5537 | 0.0482 | -0.0642 | -32.2344
-18.5 | -1.5702 | 0.0406 | -0.0666 | -38.6749
-18 | -1.5754 | 0.03476 | -0.0672 | -45.3222
-17.5 | -1.5776 | 0.02971 | -0.0665 | -53.1
-17 | -1.5705 | 0.0258 | -0.0647 | -60.8721
-16.5 | -1.5573 | 0.02304 | -0.0617 | -67.5911
-16 | -1.5386 | 0.02073 | -0.0583 | -74.2209
-15.5 | -1.5159 | 0.01886 | -0.0543 | -80.3765
-15 | -1.4965 | 0.0172 | -0.0493 | -87.0058
-14.5 | -1.4811 | 0.01591 | -0.0423 | -93.0924
-14 | -1.4427 | 0.0149 | -0.0383 | -96.8255
-13.5 | -1.3961 | 0.01401 | -0.0353 | -99.6502
-13 | -1.3456 | 0.01323 | -0.0329 | -101.7082
-12.5 | -1.2923 | 0.01255 | -0.031 | -102.9721
-12 | -1.2393 | 0.01177 | -0.0291 | -105.2931
-11.5 | -1.1839 | 0.01112 | -0.0276 | -106.4658
-11 | -1.1267 | 0.01059 | -0.0265 | -106.3928
-10.5 | -1.0687 | 0.01011 | -0.0255 | -105.7072
-10 | -1.01 | 0.00967 | -0.0248 | -104.4467
-9.5 | -0.9517 | 0.00917 | -0.024 | -103.7841
-9 | -0.8926 | 0.00874 | -0.0235 | -102.1281
-8.5 | -0.8328 | 0.00839 | -0.0232 | -99.261
-8 | -0.7725 | 0.00808 | -0.023 | -95.6064
-7.5 | -0.7121 | 0.00779 | -0.0229 | -91.4121
-7 | -0.6519 | 0.00747 | -0.0228 | -87.2691
-6.5 | -0.5911 | 0.00721 | -0.0229 | -81.9834
-6 | -0.5301 | 0.00701 | -0.0231 | -75.6205
-5.5 | -0.4692 | 0.00678 | -0.0234 | -69.2035
-5 | -0.4082 | 0.00657 | -0.0237 | -62.1309
-4.5 | -0.347 | 0.0064 | -0.0241 | -54.2188
-4 | -0.2857 | 0.00622 | -0.0246 | -45.9325
-3.5 | -0.2245 | 0.00606 | -0.0251 | -37.0462
-3 | -0.1635 | 0.00586 | -0.0256 | -27.901
-2.5 | -0.1026 | 0.00562 | -0.0261 | -18.2562
-2 | -0.0415 | 0.00544 | -0.0268 | -7.6287
-1.5 | 0.0193 | 0.00518 | -0.0274 | 3.7259
-1 | 0.08 | 0.00487 | -0.0281 | 16.4271
-0.5 | 0.1399 | 0.00438 | -0.0288 | 31.9406
0 | 0.2013 | 0.00419 | -0.0296 | 48.043
0.5 | 0.2631 | 0.00417 | -0.0304 | 63.0935
1 | 0.3247 | 0.00411 | -0.0312 | 79.0024
1.5 | 0.3865 | 0.00408 | -0.032 | 94.7304
2 | 0.4481 | 0.00419 | -0.0328 | 106.9451
2.5 | 0.5095 | 0.00434 | -0.0335 | 117.3963
3 | 0.5704 | 0.00455 | -0.0341 | 125.3626
3.5 | 0.6312 | 0.00475 | -0.0348 | 132.8842
4 | 0.6904 | 0.00517 | -0.0352 | 133.5397
4.5 | 0.7483 | 0.0057 | -0.0355 | 131.2807
5 | 0.8057 | 0.00625 | -0.0357 | 128.912
5.5 | 0.8624 | 0.00683 | -0.0356 | 126.2665
6 | 0.9188 | 0.00737 | -0.0355 | 124.6676
6.5 | 0.9749 | 0.0079 | -0.0353 | 123.4051
7 | 1.0293 | 0.00851 | -0.0348 | 120.9518
7.5 | 1.0848 | 0.00897 | -0.0344 | 120.9365
8 | 1.1399 | 0.00941 | -0.0339 | 121.1371
8.5 | 1.194 | 0.00988 | -0.0332 | 120.8502
9 | 1.2464 | 0.01039 | -0.0321 | 119.9615
9.5 | 1.2976 | 0.0109 | -0.0309 | 119.0459
10 | 1.3453 | 0.0115 | -0.0291 | 116.9826
10.5 | 1.3892 | 0.01214 | -0.0266 | 114.4316
11 | 1.4151 | 0.01284 | -0.0211 | 110.2103
12.5 | 1.4911 | 0.01654 | -0.0085 | 90.1511
13 | 1.5175 | 0.01832 | -0.0055 | 82.833
13.5 | 1.5425 | 0.02036 | -0.0028 | 75.7613
14 | 1.564 | 0.02277 | -0.0003 | 68.6869
14.5 | 1.5813 | 0.02565 | 0.0021 | 61.6491
15 | 1.5998 | 0.02862 | 0.004 | 55.898
15.5 | 1.6157 | 0.03199 | 0.0056 | 50.5064
16 | 1.6231 | 0.03632 | 0.0069 | 44.6889
16.5 | 1.6334 | 0.04068 | 0.0077 | 40.1524
17 | 1.6411 | 0.04548 | 0.0081 | 36.084
17.5 | 1.6448 | 0.05094 | 0.0079 | 32.289
18 | 1.6427 | 0.0573 | 0.0072 | 28.6684
18.5 | 1.6447 | 0.06348 | 0.006 | 25.9089
19 | 1.6414 | 0.07063 | 0.0041 | 23.2394
19.5 | 1.6362 | 0.07829 | 0.0017 | 20.8992
20 | 1.6259 | 0.08695 | -0.0017 | 18.6993

## 111. Re 10M Mach 0.50 (1)
BIGFOIL.COM POLAR EXPORT
NACA63-315 a=0.2
NACA63-315 a=0.2 |  |  |  | Cl Max: | 1.212 | at alpha= | 8.5 | deg
JavaFoil+Calcfoil stall+Eppler ext transition |  |  |  | L/D Max: | 113.878 | at alpha= | 4.5 | deg
Re: | 10000000 |  |  | Cd Min: | 0.00529 | at alpha= | -1 | deg
Mach: | 0.5 |  |  | Cl=0 at alpha= | -1.6071 | deg
|  |  |  | @ Cl=0.1, Cd= | 0.005296
|  |  |  | @ Cl=0.4, Cd= | 0.0056026
|  |  |  | @ Cl=0.6, Cd= | 0.0063429
alpha (deg) | Cl | Cd | Cm | Cl/Cd
-20 | -1.034 | 0.14864 | -0.005 | -6.954
-19.5 | -1.007 | 0.14109 | -0.005 | -7.138
-19 | -0.977 | 0.13595 | -0.005 | -7.189
-18.5 | -0.946 | 0.13558 | -0.005 | -6.974
-18 | -0.915 | 0.13218 | -0.005 | -6.925
-17.5 | -0.891 | 0.13294 | -0.006 | -6.702
-17 | -0.866 | 0.12142 | -0.006 | -7.135
-16.5 | -0.836 | 0.11615 | -0.006 | -7.198
-16 | -0.805 | 0.11413 | -0.006 | -7.056
-15.5 | -0.778 | 0.10759 | -0.007 | -7.228
-15 | -0.752 | 0.10947 | -0.007 | -6.865
-14.5 | -0.724 | 0.10141 | -0.007 | -7.144
-14 | -0.696 | 0.09464 | -0.007 | -7.352
-13.5 | -0.671 | 0.08541 | -0.008 | -7.86
-13 | -0.651 | 0.07369 | -0.009 | -8.84
-12.5 | -0.61 | 0.08932 | -0.008 | -6.828
-12 | -0.583 | 0.0805 | -0.008 | -7.245
-11.5 | -0.559 | 0.07168 | -0.009 | -7.795
-11 | -0.574 | 0.0377 | -0.014 | -15.218
-10.5 | -0.589 | 0.01682 | -0.016 | -35.038
-10 | -0.469 | 0.07291 | -0.008 | -6.436
-9.5 | -0.443 | 0.06105 | -0.009 | -7.26
-9 | -0.425 | 0.04834 | -0.012 | -8.797
-8.5 | -0.386 | 0.05903 | -0.009 | -6.536
-8 | -0.708 | 0.01081 | -0.019 | -65.483
-7.5 | -0.712 | 0.01003 | -0.02 | -70.963
-7 | -0.68 | 0.00938 | -0.021 | -72.555
-6.5 | -0.636 | 0.00888 | -0.021 | -71.564
-6 | -0.583 | 0.00848 | -0.022 | -68.693
-5.5 | -0.524 | 0.00812 | -0.023 | -64.59
-5 | -0.462 | 0.00779 | -0.023 | -59.348
-4.5 | -0.398 | 0.00755 | -0.024 | -52.694
-4 | -0.331 | 0.0073 | -0.025 | -45.36
-3.5 | -0.263 | 0.00712 | -0.025 | -36.939
-3 | -0.194 | 0.00698 | -0.026 | -27.849
-2.5 | -0.125 | 0.00656 | -0.026 | -19.037
-2 | -0.055 | 0.00628 | -0.027 | -8.742
-1.5 | 0.015 | 0.00534 | -0.028 | 2.859
-1 | 0.086 | 0.00529 | -0.028 | 16.191
-0.5 | 0.156 | 0.00532 | -0.029 | 29.358
0 | 0.226 | 0.00537 | -0.03 | 42.185
0.5 | 0.296 | 0.00543 | -0.03 | 54.503
1 | 0.366 | 0.00552 | -0.031 | 66.3
1.5 | 0.436 | 0.00569 | -0.032 | 76.533
2 | 0.506 | 0.00598 | -0.032 | 84.486
2.5 | 0.575 | 0.00625 | -0.033 | 91.997
3 | 0.645 | 0.00651 | -0.033 | 98.958
3.5 | 0.714 | 0.00674 | -0.034 | 105.879
4 | 0.783 | 0.00704 | -0.035 | 111.185
4.5 | 0.851 | 0.00747 | -0.035 | 113.878
5 | 0.911 | 0.00836 | -0.036 | 108.965
5.5 | 0.968 | 0.00945 | -0.036 | 102.356
6 | 1.025 | 0.01032 | -0.037 | 99.316
6.5 | 1.076 | 0.01204 | -0.037 | 89.406
7 | 1.125 | 0.01301 | -0.038 | 86.512
7.5 | 1.167 | 0.01404 | -0.038 | 83.109
8 | 1.197 | 0.01525 | -0.038 | 78.518
8.5 | 1.212 | 0.01663 | -0.039 | 72.913
9 | 1.2 | 0.01845 | -0.039 | 65.057
9.5 | 1.128 | 0.02085 | -0.04 | 54.091
10 | 0.756 | 0.02447 | -0.04 | 30.885
10.5 | 0.785 | 0.0261 | -0.04 | 30.079
11 | 0.814 | 0.02785 | -0.041 | 29.238
11.5 | 0.826 | 0.03695 | -0.04 | 22.353
12 | 0.874 | 0.03078 | -0.042 | 28.381
12.5 | 0.894 | 0.03692 | -0.042 | 24.213
13 | 0.908 | 0.04628 | -0.041 | 19.618
13.5 | 0.941 | 0.04483 | -0.042 | 20.999

## 112. Re 10M Mach 0.50 (2)
BIGFOIL.COM POLAR EXPORT
NACA63-315 a=0.2
NACA63-315 a=0.2 |  |  |  | Cl Max: | 1.4362 | at alpha= | 11.5 | deg
XFOIL ncrit=9 |  |  |  | L/D Max: | 147.592 | at alpha= | 4 | deg
Re: | 10000000 |  |  | Cd Min: | 0.14028 | at alpha= | 16.5 | deg
Mach: | 0.5 |  |  | Cl=0 at alpha= | -1.6857 | deg
|  |  |  | @ Cl=0.1, Cd= | 0.00503
|  |  |  | @ Cl=0.4, Cd= | 0.0042427
|  |  |  | @ Cl=0.6, Cd= | 0.0045275
alpha (deg) | Cl | Cd | Cm | Cl/Cd
-14 | -0.6851 | 0.1201 | -0.0138 | -5.7044
-13.5 | -0.6998 | 0.10731 | -0.0228 | -6.5213
-13 | -0.7161 | 0.09486 | -0.0317 | -7.549
-12.5 | -0.731 | 0.08304 | -0.0399 | -8.803
-12 | -0.7508 | 0.07018 | -0.0483 | -10.6982
-11.5 | -0.7707 | 0.05726 | -0.0582 | -13.4597
-11 | -0.7993 | 0.04613 | -0.0662 | -17.3271
-10.5 | -0.8306 | 0.03687 | -0.0708 | -22.5278
-10 | -0.8671 | 0.02897 | -0.0716 | -29.931
-9.5 | -0.9075 | 0.02246 | -0.0676 | -40.4052
-9 | -0.9497 | 0.01764 | -0.0571 | -53.8379
-8.5 | -0.9406 | 0.01341 | -0.0491 | -70.1417
-8 | -0.8989 | 0.01075 | -0.0429 | -83.6186
-7 | -0.7641 | 0.0087 | -0.036 | -87.8276
-6.5 | -0.6913 | 0.00816 | -0.034 | -84.7181
-6 | -0.6186 | 0.00771 | -0.0324 | -80.2335
-5.5 | -0.5454 | 0.00736 | -0.0314 | -74.1033
-5 | -0.4724 | 0.00709 | -0.0307 | -66.6291
-4.5 | -0.4003 | 0.0068 | -0.0302 | -58.8676
-4 | -0.328 | 0.00659 | -0.0301 | -49.7724
-3.5 | -0.2564 | 0.00638 | -0.0301 | -40.1881
-3 | -0.185 | 0.00618 | -0.0303 | -29.9353
-2.5 | -0.1143 | 0.00595 | -0.0306 | -19.2101
-2 | -0.044 | 0.00567 | -0.031 | -7.7601
-1.5 | 0.026 | 0.00538 | -0.0316 | 4.8327
-1 | 0.0956 | 0.00507 | -0.0322 | 18.856
-0.5 | 0.1638 | 0.00445 | -0.0329 | 36.809
0 | 0.2347 | 0.00431 | -0.0338 | 54.4548
0.5 | 0.3059 | 0.00429 | -0.0346 | 71.3054
1 | 0.3772 | 0.00423 | -0.0355 | 89.1726
1.5 | 0.4489 | 0.00427 | -0.0363 | 105.1288
2 | 0.5207 | 0.00436 | -0.0371 | 119.4266
2.5 | 0.5922 | 0.0045 | -0.0378 | 131.6
3 | 0.663 | 0.00475 | -0.0383 | 139.5789
3.5 | 0.7336 | 0.00503 | -0.0386 | 145.8449
4 | 0.8029 | 0.00544 | -0.0387 | 147.5919
4.5 | 0.8687 | 0.00612 | -0.0381 | 141.9444
5 | 0.9321 | 0.00691 | -0.0371 | 134.8915
5.5 | 0.9937 | 0.00774 | -0.0356 | 128.385
6 | 1.0541 | 0.00853 | -0.0336 | 123.5756
6.5 | 1.1075 | 0.00952 | -0.0304 | 116.334
7 | 1.1632 | 0.01026 | -0.0272 | 113.3723
7.5 | 1.2123 | 0.01102 | -0.0228 | 110.0091
8 | 1.2382 | 0.01205 | -0.0152 | 102.7552
8.5 | 1.2711 | 0.01353 | -0.0098 | 93.9468
9 | 1.3072 | 0.01523 | -0.0051 | 85.8306
9.5 | 1.3398 | 0.01734 | -0.0005 | 77.2664
10 | 1.3717 | 0.01969 | 0.0039 | 69.6648
10.5 | 1.3958 | 0.02243 | 0.0087 | 62.2292
11 | 1.4261 | 0.0259 | 0.0111 | 55.0618
11.5 | 1.4362 | 0.03047 | 0.0147 | 47.1349
12 | 1.4271 | 0.03673 | 0.0175 | 38.8538
12.5 | 1.4049 | 0.04445 | 0.0189 | 31.6063
13 | 1.3719 | 0.05367 | 0.0186 | 25.5618
13.5 | 1.3396 | 0.06366 | 0.0165 | 21.043
14 | 1.3048 | 0.07487 | 0.0126 | 17.4275
14.5 | 1.2737 | 0.08668 | 0.0073 | 14.6943
15 | 1.2444 | 0.09924 | 0.0006 | 12.5393
15.5 | 1.2162 | 0.1125 | -0.0073 | 10.8107
16 | 1.1911 | 0.12611 | -0.016 | 9.4449
16.5 | 1.1663 | 0.14028 | -0.0256 | 8.3141

## 113. Re 12M Mach 0.00 (1)
BIGFOIL.COM POLAR EXPORT
NACA63-315 a=0.2
NACA63-315 a=0.2 |  |  |  | Cl Max: | 1.399 | at alpha= | 13 | deg
JavaFoil+Calcfoil stall+Eppler ext transition |  |  |  | L/D Max: | 115.827 | at alpha= | 6.5 | deg
Re: | 12000000 |  |  | Cd Min: | 0.00509 | at alpha= | -1 | deg
Mach: | 0 |  |  | Cl=0 at alpha= | -1.6066 | deg
|  |  |  | @ Cl=0.1, Cd= | 0.0050943
|  |  |  | @ Cl=0.4, Cd= | 0.005485
|  |  |  | @ Cl=0.6, Cd= | 0.0059807
alpha (deg) | Cl | Cd | Cm | Cl/Cd
-18.5 | -0.802 | 0.1312 | -0.005 | -6.117
-18 | -0.825 | 0.12198 | -0.005 | -6.766
-17.5 | -0.851 | 0.10927 | -0.006 | -7.788
-17 | -0.878 | 0.09587 | -0.006 | -9.154
-16.5 | -0.903 | 0.0834 | -0.007 | -10.833
-16 | -0.947 | 0.06048 | -0.008 | -15.65
-15.5 | -1.003 | 0.03543 | -0.009 | -28.318
-15 | -1.035 | 0.0258 | -0.01 | -40.101
-14.5 | -1.051 | 0.02156 | -0.01 | -48.761
-14 | -1.062 | 0.01775 | -0.011 | -59.796
-13.5 | -1.063 | 0.01559 | -0.011 | -68.199
-13 | -1.06 | 0.01379 | -0.012 | -76.874
-12.5 | -1.051 | 0.01237 | -0.012 | -84.986
-12 | -1.034 | 0.01144 | -0.013 | -90.356
-11.5 | -1.014 | 0.01047 | -0.014 | -96.871
-11 | -0.989 | 0.00994 | -0.014 | -99.465
-10.5 | -0.955 | 0.00951 | -0.015 | -100.399
-10 | -0.917 | 0.00906 | -0.015 | -101.201
-9.5 | -0.876 | 0.00899 | -0.016 | -97.474
-9 | -0.832 | 0.0087 | -0.016 | -95.665
-8.5 | -0.786 | 0.00839 | -0.017 | -93.709
-8 | -0.737 | 0.00813 | -0.017 | -90.694
-7.5 | -0.686 | 0.00789 | -0.018 | -86.963
-7 | -0.632 | 0.00767 | -0.018 | -82.402
-6.5 | -0.578 | 0.00747 | -0.019 | -77.334
-6 | -0.522 | 0.00727 | -0.019 | -71.762
-5.5 | -0.465 | 0.00709 | -0.02 | -65.506
-5 | -0.407 | 0.00692 | -0.02 | -58.801
-4.5 | -0.348 | 0.00678 | -0.021 | -51.339
-4 | -0.289 | 0.00663 | -0.021 | -43.562
-3.5 | -0.229 | 0.00651 | -0.022 | -35.143
-3 | -0.169 | 0.00638 | -0.022 | -26.452
-2.5 | -0.108 | 0.0061 | -0.023 | -17.746
-2 | -0.048 | 0.00587 | -0.023 | -8.106
-1.5 | 0.013 | 0.00564 | -0.024 | 2.348
-1 | 0.074 | 0.00509 | -0.025 | 14.568
-0.5 | 0.135 | 0.0051 | -0.025 | 26.494
0 | 0.196 | 0.00511 | -0.026 | 38.35
0.5 | 0.257 | 0.00518 | -0.026 | 49.547
1 | 0.317 | 0.00529 | -0.027 | 60.018
1.5 | 0.378 | 0.00543 | -0.027 | 69.595
2 | 0.438 | 0.00558 | -0.028 | 78.618
2.5 | 0.499 | 0.00572 | -0.028 | 87.16
3 | 0.559 | 0.0059 | -0.029 | 94.812
3.5 | 0.62 | 0.00602 | -0.03 | 102.986
4 | 0.68 | 0.00621 | -0.03 | 109.438
4.5 | 0.739 | 0.00649 | -0.031 | 113.968
5 | 0.798 | 0.00697 | -0.031 | 114.48
5.5 | 0.856 | 0.00755 | -0.032 | 113.399
6 | 0.913 | 0.00802 | -0.032 | 113.845
6.5 | 0.97 | 0.00837 | -0.033 | 115.827
7 | 1.025 | 0.00944 | -0.034 | 108.513
7.5 | 1.07 | 0.00976 | -0.034 | 109.68
8 | 1.117 | 0.01026 | -0.034 | 108.869
8.5 | 1.162 | 0.01077 | -0.035 | 107.842
9 | 1.205 | 0.01133 | -0.035 | 106.315
9.5 | 1.245 | 0.01194 | -0.036 | 104.292
10 | 1.28 | 0.01265 | -0.036 | 101.243
10.5 | 1.311 | 0.01343 | -0.036 | 97.671
11 | 1.338 | 0.01427 | -0.037 | 93.761
11.5 | 1.361 | 0.01523 | -0.037 | 89.36
12 | 1.379 | 0.01626 | -0.038 | 84.802
12.5 | 1.392 | 0.01727 | -0.038 | 80.603
13 | 1.399 | 0.01853 | -0.038 | 75.538
13.5 | 1.398 | 0.02007 | -0.039 | 69.663
14 | 1.392 | 0.02147 | -0.039 | 64.82
14.5 | 1.38 | 0.02322 | -0.04 | 59.436
15 | 1.363 | 0.0252 | -0.04 | 54.093
15.5 | 1.342 | 0.02742 | -0.04 | 48.95
16 | 1.316 | 0.0301 | -0.04 | 43.711
16.5 | 1.287 | 0.03265 | -0.041 | 39.416
17 | 1.254 | 0.03607 | -0.041 | 34.767
17.5 | 1.219 | 0.03936 | -0.041 | 30.973
18 | 1.18 | 0.04418 | -0.041 | 26.709

## 114. Re 12M Mach 0.00 (2)
BIGFOIL.COM POLAR EXPORT
NACA63-315 a=0.2
NACA63-315 a=0.2 |  |  |  | Cl Max: | 1.7369 | at alpha= | 20 | deg
XFOIL ncrit=9 |  |  |  | L/D Max: | 129.252 | at alpha= | 3.5 | deg
Re: | 12000000 |  |  | Cd Min: | 0.05529 | at alpha= | 20 | deg
Mach: | 0 |  |  | Cl=0 at alpha= | -1.6516 | deg
|  |  |  | @ Cl=0.1, Cd= | 0.0046869
|  |  |  | @ Cl=0.4, Cd= | 0.00408
|  |  |  | @ Cl=0.6, Cd= | 0.0046615
alpha (deg) | Cl | Cd | Cm | Cl/Cd
-20 | -1.7121 | 0.02808 | -0.05 | -60.9722
-19.5 | -1.7055 | 0.02481 | -0.0485 | -68.7424
-19 | -1.6897 | 0.02245 | -0.0467 | -75.265
-18.5 | -1.6707 | 0.02049 | -0.0445 | -81.5373
-18 | -1.6498 | 0.01885 | -0.0419 | -87.5225
-17.5 | -1.6299 | 0.01769 | -0.0384 | -92.1368
-17 | -1.6105 | 0.01659 | -0.0343 | -97.0766
-16.5 | -1.5952 | 0.01566 | -0.0286 | -101.8646
-16 | -1.5607 | 0.01483 | -0.0259 | -105.2394
-15.5 | -1.5211 | 0.01403 | -0.024 | -108.4177
-15 | -1.4774 | 0.01336 | -0.0226 | -110.5838
-14.5 | -1.431 | 0.01276 | -0.0216 | -112.1473
-14 | -1.3827 | 0.01222 | -0.0207 | -113.1506
-13.5 | -1.3331 | 0.01172 | -0.0201 | -113.7457
-13 | -1.2828 | 0.01121 | -0.0196 | -114.4335
-12.5 | -1.2318 | 0.01068 | -0.0191 | -115.3371
-12 | -1.18 | 0.01017 | -0.0187 | -116.0275
-11.5 | -1.1267 | 0.00978 | -0.0186 | -115.2045
-11 | -1.0726 | 0.00942 | -0.0185 | -113.8641
-10.5 | -1.0177 | 0.00909 | -0.0186 | -111.9582
-10 | -0.9631 | 0.0087 | -0.0186 | -110.7011
-9.5 | -0.9079 | 0.00835 | -0.0187 | -108.7305
-9 | -0.8519 | 0.00804 | -0.0188 | -105.9577
-8.5 | -0.7954 | 0.00779 | -0.0191 | -102.1053
-8 | -0.7385 | 0.00756 | -0.0194 | -97.6852
-7.5 | -0.6816 | 0.00728 | -0.0198 | -93.6264
-7 | -0.6243 | 0.00704 | -0.0201 | -88.679
-6.5 | -0.5667 | 0.00684 | -0.0206 | -82.8509
-6 | -0.5087 | 0.00666 | -0.021 | -76.3814
-5.5 | -0.4507 | 0.00646 | -0.0215 | -69.7678
-5 | -0.3924 | 0.00629 | -0.022 | -62.3847
-4.5 | -0.334 | 0.00612 | -0.0226 | -54.5752
-4 | -0.2754 | 0.00599 | -0.0232 | -45.9766
-3.5 | -0.2167 | 0.00583 | -0.0238 | -37.1698
-3 | -0.1581 | 0.00566 | -0.0244 | -27.9329
-2.5 | -0.0996 | 0.00545 | -0.025 | -18.2752
-2 | -0.0409 | 0.00528 | -0.0257 | -7.7462
-1.5 | 0.0178 | 0.00508 | -0.0263 | 3.5039
-1 | 0.0764 | 0.00487 | -0.027 | 15.6879
-0.5 | 0.1344 | 0.00442 | -0.0278 | 30.4072
0 | 0.1928 | 0.00414 | -0.0285 | 46.57
0.5 | 0.2523 | 0.00409 | -0.0293 | 61.687
1 | 0.3116 | 0.00405 | -0.0301 | 76.9383
1.5 | 0.3706 | 0.00403 | -0.0309 | 91.9603
2 | 0.4294 | 0.00413 | -0.0316 | 103.9709
2.5 | 0.4881 | 0.0043 | -0.0323 | 113.5116
3 | 0.5467 | 0.00446 | -0.0331 | 122.5785
3.5 | 0.6049 | 0.00468 | -0.0337 | 129.2521
4 | 0.6609 | 0.00519 | -0.0342 | 127.341
4.5 | 0.7169 | 0.00565 | -0.0346 | 126.885
5 | 0.7725 | 0.00611 | -0.035 | 126.4321
5.5 | 0.8276 | 0.00658 | -0.0353 | 125.7751
6 | 0.8826 | 0.00701 | -0.0355 | 125.9058
6.5 | 0.9372 | 0.00744 | -0.0357 | 125.9677
7 | 0.9905 | 0.00795 | -0.0357 | 124.5912
7.5 | 1.0443 | 0.00835 | -0.0358 | 125.0659
8 | 1.0979 | 0.00872 | -0.0359 | 125.906
8.5 | 1.1508 | 0.00911 | -0.0358 | 126.3227
9 | 1.2033 | 0.00948 | -0.0357 | 126.9304
9.5 | 1.2544 | 0.00991 | -0.0354 | 126.5792
10 | 1.3039 | 0.01038 | -0.0349 | 125.6166
10.5 | 1.3528 | 0.01082 | -0.0343 | 125.0277
11 | 1.3988 | 0.01135 | -0.0333 | 123.2423
11.5 | 1.4431 | 0.01186 | -0.032 | 121.6779
12 | 1.4834 | 0.01236 | -0.03 | 120.0162
12.5 | 1.5109 | 0.01293 | -0.0258 | 116.8523
13 | 1.5289 | 0.01388 | -0.0206 | 110.1513
13.5 | 1.554 | 0.01496 | -0.0172 | 103.877
14 | 1.5791 | 0.01625 | -0.0143 | 97.1754
14.5 | 1.6023 | 0.01781 | -0.0116 | 89.9663
15 | 1.622 | 0.01974 | -0.009 | 82.1682
15.5 | 1.643 | 0.02175 | -0.0069 | 75.5402
16 | 1.6635 | 0.02394 | -0.0052 | 69.4862
16.5 | 1.6808 | 0.02649 | -0.0036 | 63.4504
17 | 1.6938 | 0.02951 | -0.002 | 57.3975
17.5 | 1.705 | 0.03288 | -0.0009 | 51.8552
18 | 1.7169 | 0.03642 | -0.0002 | 47.1417
18.5 | 1.7271 | 0.04031 | 0.0001 | 42.8454
19 | 1.7349 | 0.04459 | 0.0002 | 38.9078
19.5 | 1.735 | 0.04991 | -0.0001 | 34.7626
20 | 1.7369 | 0.05529 | -0.0009 | 31.4144

## 115. Re 12M Mach 0.10 (1)
BIGFOIL.COM POLAR EXPORT
NACA63-315 a=0.2
NACA63-315 a=0.2 |  |  |  | Cl Max: | 1.391 | at alpha= | 13 | deg
JavaFoil+Calcfoil stall+Eppler ext transition |  |  |  | L/D Max: | 114.846 | at alpha= | 5 | deg
Re: | 12000000 |  |  | Cd Min: | 0.00509 | at alpha= | -1 | deg
Mach: | 0.1 |  |  | Cl=0 at alpha= | -1.6066 | deg
|  |  |  | @ Cl=0.1, Cd= | 0.0051064
|  |  |  | @ Cl=0.4, Cd= | 0.0054857
|  |  |  | @ Cl=0.6, Cd= | 0.0059934
alpha (deg) | Cl | Cd | Cm | Cl/Cd
-18 | -0.781 | 0.12776 | -0.005 | -6.11
-17.5 | -0.807 | 0.11717 | -0.005 | -6.888
-17 | -0.833 | 0.10674 | -0.006 | -7.804
-16.5 | -0.861 | 0.09388 | -0.006 | -9.171
-16 | -0.888 | 0.08178 | -0.007 | -10.858
-15.5 | -0.961 | 0.04384 | -0.009 | -21.912
-15 | -0.995 | 0.0326 | -0.009 | -30.511
-14.5 | -1.026 | 0.02373 | -0.01 | -43.247
-14 | -1.043 | 0.01882 | -0.011 | -55.408
-13.5 | -1.048 | 0.01635 | -0.011 | -64.097
-13 | -1.049 | 0.0143 | -0.012 | -73.347
-12.5 | -1.043 | 0.01272 | -0.012 | -81.976
-12 | -1.028 | 0.01166 | -0.013 | -88.131
-11.5 | -1.009 | 0.0102 | -0.014 | -98.913
-11 | -0.987 | 0.01005 | -0.014 | -98.281
-10.5 | -0.954 | 0.00957 | -0.015 | -99.685
-10 | -0.917 | 0.00911 | -0.015 | -100.713
-9.5 | -0.877 | 0.00911 | -0.016 | -96.347
-9 | -0.834 | 0.00874 | -0.016 | -95.445
-8.5 | -0.788 | 0.00848 | -0.017 | -92.987
-8 | -0.74 | 0.00818 | -0.017 | -90.488
-7.5 | -0.688 | 0.00796 | -0.018 | -86.474
-7 | -0.635 | 0.00769 | -0.018 | -82.534
-6.5 | -0.58 | 0.00748 | -0.019 | -77.492
-6 | -0.524 | 0.00729 | -0.019 | -71.854
-5.5 | -0.467 | 0.00714 | -0.02 | -65.352
-5 | -0.409 | 0.00696 | -0.02 | -58.696
-4.5 | -0.35 | 0.00682 | -0.021 | -51.288
-4 | -0.29 | 0.00669 | -0.021 | -43.357
-3.5 | -0.23 | 0.00652 | -0.022 | -35.303
-3 | -0.17 | 0.00638 | -0.022 | -26.576
-2.5 | -0.109 | 0.0061 | -0.023 | -17.832
-2 | -0.048 | 0.00589 | -0.024 | -8.123
-1.5 | 0.013 | 0.00564 | -0.024 | 2.359
-1 | 0.075 | 0.00509 | -0.025 | 14.645
-0.5 | 0.136 | 0.00513 | -0.025 | 26.494
0 | 0.197 | 0.00514 | -0.026 | 38.342
0.5 | 0.258 | 0.0052 | -0.026 | 49.606
1 | 0.319 | 0.00529 | -0.027 | 60.287
1.5 | 0.38 | 0.00543 | -0.027 | 69.961
2 | 0.441 | 0.0056 | -0.028 | 78.625
2.5 | 0.501 | 0.00575 | -0.029 | 87.193
3 | 0.562 | 0.0059 | -0.029 | 95.281
3.5 | 0.623 | 0.00605 | -0.03 | 102.979
4 | 0.683 | 0.00626 | -0.03 | 109.155
4.5 | 0.743 | 0.00648 | -0.031 | 114.687
5 | 0.802 | 0.00698 | -0.031 | 114.846
5.5 | 0.86 | 0.00756 | -0.032 | 113.771
6 | 0.918 | 0.00805 | -0.033 | 114.044
6.5 | 0.974 | 0.00849 | -0.033 | 114.751
7 | 1.026 | 0.00897 | -0.034 | 114.349
7.5 | 1.074 | 0.00985 | -0.034 | 108.97
8 | 1.121 | 0.01035 | -0.034 | 108.23
8.5 | 1.165 | 0.01089 | -0.035 | 106.984
9 | 1.208 | 0.01147 | -0.035 | 105.366
9.5 | 1.248 | 0.01209 | -0.036 | 103.251
10 | 1.283 | 0.01282 | -0.036 | 100.066
10.5 | 1.312 | 0.01369 | -0.037 | 95.871
11 | 1.338 | 0.01452 | -0.037 | 92.198
11.5 | 1.359 | 0.01549 | -0.037 | 87.729
12 | 1.376 | 0.01656 | -0.038 | 83.041
12.5 | 1.387 | 0.01773 | -0.038 | 78.218
13 | 1.391 | 0.01894 | -0.039 | 73.479
13.5 | 1.387 | 0.02053 | -0.039 | 67.541
14 | 1.377 | 0.02202 | -0.039 | 62.545
14.5 | 1.361 | 0.02385 | -0.04 | 57.069
15 | 1.339 | 0.02637 | -0.04 | 50.79
15.5 | 1.314 | 0.02831 | -0.04 | 46.422
16 | 1.283 | 0.03122 | -0.041 | 41.09
16.5 | 1.248 | 0.03449 | -0.041 | 36.189
17 | 1.209 | 0.03869 | -0.041 | 31.246
17.5 | 1.168 | 0.04263 | -0.041 | 27.404
18 | 1.125 | 0.04701 | -0.041 | 23.941

## 116. Re 12M Mach 0.10 (2)
BIGFOIL.COM POLAR EXPORT
NACA63-315 a=0.2
NACA63-315 a=0.2 |  |  |  | Cl Max: | 1.7245 | at alpha= | 20 | deg
XFOIL ncrit=9 |  |  |  | L/D Max: | 129.829 | at alpha= | 3.5 | deg
Re: | 12000000 |  |  | Cd Min: | 0.05934 | at alpha= | 20 | deg
Mach: | 0.1 |  |  | Cl=0 at alpha= | -1.6525 | deg
|  |  |  | @ Cl=0.1, Cd= | 0.0046988
|  |  |  | @ Cl=0.4, Cd= | 0.00408
|  |  |  | @ Cl=0.6, Cd= | 0.0046566
alpha (deg) | Cl | Cd | Cm | Cl/Cd
-20 | -1.6952 | 0.03168 | -0.0539 | -53.5101
-19.5 | -1.6935 | 0.02764 | -0.0529 | -61.2699
-19 | -1.6854 | 0.02442 | -0.0512 | -69.0172
-18.5 | -1.6684 | 0.02208 | -0.0491 | -75.5616
-18 | -1.6499 | 0.02006 | -0.0466 | -82.2483
-17.5 | -1.6298 | 0.01862 | -0.0434 | -87.5295
-17 | -1.6094 | 0.01735 | -0.0396 | -92.7608
-16.5 | -1.5897 | 0.01629 | -0.035 | -97.5875
-16 | -1.5682 | 0.01541 | -0.0298 | -101.7651
-15.5 | -1.5308 | 0.01452 | -0.0273 | -105.427
-15 | -1.4886 | 0.01374 | -0.0254 | -108.3406
-14.5 | -1.4429 | 0.01306 | -0.024 | -110.4824
-14 | -1.3946 | 0.01247 | -0.0229 | -111.8364
-13.5 | -1.3447 | 0.01193 | -0.022 | -112.7158
-13 | -1.2934 | 0.01144 | -0.0213 | -113.0594
-12.5 | -1.242 | 0.01088 | -0.0206 | -114.1544
-12 | -1.1899 | 0.01033 | -0.0201 | -115.1888
-11.5 | -1.1362 | 0.0099 | -0.0197 | -114.7677
-11 | -1.0815 | 0.00952 | -0.0196 | -113.6029
-10.5 | -1.0261 | 0.00918 | -0.0195 | -111.7756
-10 | -0.9707 | 0.0088 | -0.0194 | -110.3068
-9.5 | -0.9149 | 0.00843 | -0.0194 | -108.5291
-9 | -0.8585 | 0.0081 | -0.0195 | -105.9877
-8.5 | -0.8014 | 0.00783 | -0.0197 | -102.3499
-8 | -0.744 | 0.0076 | -0.0199 | -97.8947
-7.5 | -0.6865 | 0.00733 | -0.0202 | -93.6562
-7 | -0.6288 | 0.00707 | -0.0205 | -88.9392
-6.5 | -0.5706 | 0.00687 | -0.0209 | -83.0568
-6 | -0.5121 | 0.00668 | -0.0213 | -76.6617
-5.5 | -0.4537 | 0.00648 | -0.0218 | -70.0154
-5 | -0.395 | 0.00631 | -0.0223 | -62.599
-4.5 | -0.3361 | 0.00614 | -0.0228 | -54.7394
-4 | -0.2771 | 0.006 | -0.0234 | -46.1833
-3.5 | -0.218 | 0.00584 | -0.024 | -37.3288
-3 | -0.159 | 0.00567 | -0.0246 | -28.0423
-2.5 | -0.1001 | 0.00547 | -0.0252 | -18.2998
-2 | -0.041 | 0.00528 | -0.0258 | -7.7652
-1.5 | 0.018 | 0.00509 | -0.0265 | 3.5363
-1 | 0.077 | 0.00488 | -0.0272 | 15.7787
-0.5 | 0.1354 | 0.00442 | -0.0279 | 30.6335
0 | 0.1941 | 0.00414 | -0.0287 | 46.8841
0.5 | 0.254 | 0.0041 | -0.0295 | 61.9512
1 | 0.3137 | 0.00405 | -0.0303 | 77.4568
1.5 | 0.3731 | 0.00403 | -0.031 | 92.5806
2 | 0.4323 | 0.00414 | -0.0318 | 104.4203
2.5 | 0.4914 | 0.0043 | -0.0325 | 114.2791
3 | 0.5503 | 0.00447 | -0.0332 | 123.1096
3.5 | 0.6089 | 0.00469 | -0.0339 | 129.8294
4 | 0.6653 | 0.0052 | -0.0343 | 127.9423
4.5 | 0.7216 | 0.00567 | -0.0348 | 127.2663
5 | 0.7776 | 0.00613 | -0.0351 | 126.8515
5.5 | 0.833 | 0.00661 | -0.0353 | 126.0212
6 | 0.8884 | 0.00704 | -0.0356 | 126.1932
6.5 | 0.9432 | 0.00748 | -0.0357 | 126.0963
7 | 0.9967 | 0.00801 | -0.0357 | 124.432
7.5 | 1.0511 | 0.0084 | -0.0357 | 125.131
8 | 1.1051 | 0.00878 | -0.0357 | 125.8656
8.5 | 1.1582 | 0.00918 | -0.0355 | 126.1656
9 | 1.2108 | 0.00958 | -0.0353 | 126.3883
9.5 | 1.2623 | 0.01 | -0.035 | 126.23
10 | 1.3118 | 0.01049 | -0.0343 | 125.0524
10.5 | 1.3607 | 0.01095 | -0.0335 | 124.2648
11 | 1.4062 | 0.01151 | -0.0322 | 122.172
11.5 | 1.4502 | 0.01203 | -0.0307 | 120.5486
12 | 1.4884 | 0.01257 | -0.0282 | 118.4089
13 | 1.5287 | 0.01431 | -0.018 | 106.8274
13.5 | 1.5546 | 0.0155 | -0.0148 | 100.2968
14 | 1.5796 | 0.01693 | -0.012 | 93.3018
14.5 | 1.6014 | 0.0187 | -0.0093 | 85.6364
15 | 1.6213 | 0.02077 | -0.0068 | 78.0597
15.5 | 1.6432 | 0.02287 | -0.0048 | 71.8496
16 | 1.6621 | 0.02531 | -0.003 | 65.6697
16.5 | 1.6757 | 0.02828 | -0.0014 | 59.2539
17 | 1.688 | 0.03154 | 0 | 53.5193
17.5 | 1.7001 | 0.03506 | 0.0009 | 48.4912
18 | 1.7098 | 0.039 | 0.0015 | 43.841
18.5 | 1.72 | 0.0431 | 0.0017 | 39.9072
19 | 1.7232 | 0.04805 | 0.0016 | 35.8626
19.5 | 1.7226 | 0.05373 | 0.001 | 32.0603
20 | 1.7245 | 0.05934 | -0.0001 | 29.0613

## 117. Re 12M Mach 0.25 (1)
BIGFOIL.COM POLAR EXPORT
NACA63-315 a=0.2
NACA63-315 a=0.2 |  |  |  | Cl Max: | 1.343 | at alpha= | 12 | deg
JavaFoil+Calcfoil stall+Eppler ext transition |  |  |  | L/D Max: | 114.086 | at alpha= | 5 | deg
Re: | 12000000 |  |  | Cd Min: | 0.0051 | at alpha= | -1 | deg
Mach: | 0.25 |  |  | Cl=0 at alpha= | -1.6111 | deg
|  |  |  | @ Cl=0.1, Cd= | 0.0051146
|  |  |  | @ Cl=0.4, Cd= | 0.0055217
|  |  |  | @ Cl=0.6, Cd= | 0.0060348
alpha (deg) | Cl | Cd | Cm | Cl/Cd
-17 | -0.514 | 0.14339 | -0.004 | -3.586
-16.5 | -0.572 | 0.13158 | -0.005 | -4.347
-16 | -0.626 | 0.11986 | -0.005 | -5.221
-15.5 | -0.675 | 0.10934 | -0.006 | -6.178
-15 | -0.722 | 0.09837 | -0.006 | -7.338
-14.5 | -0.765 | 0.08724 | -0.007 | -8.763
-14 | -0.799 | 0.07611 | -0.008 | -10.492
-13.5 | -0.886 | 0.03581 | -0.011 | -24.748
-13 | -0.939 | 0.02144 | -0.012 | -43.796
-12.5 | -0.965 | 0.01628 | -0.013 | -59.239
-12 | -0.969 | 0.01408 | -0.013 | -68.822
-11.5 | -0.968 | 0.01228 | -0.014 | -78.814
-11 | -0.956 | 0.01127 | -0.014 | -84.893
-10.5 | -0.944 | 0.01035 | -0.015 | -91.232
-10 | -0.915 | 0.00973 | -0.016 | -94.077
-9.5 | -0.881 | 0.00923 | -0.016 | -95.446
-9 | -0.842 | 0.00914 | -0.017 | -92.082
-8.5 | -0.799 | 0.00875 | -0.017 | -91.333
-8 | -0.752 | 0.00844 | -0.018 | -89.112
-7.5 | -0.701 | 0.00813 | -0.018 | -86.266
-7 | -0.648 | 0.00793 | -0.019 | -81.698
-6.5 | -0.593 | 0.00763 | -0.019 | -77.732
-6 | -0.536 | 0.00744 | -0.02 | -72.069
-5.5 | -0.478 | 0.00724 | -0.02 | -66.084
-5 | -0.419 | 0.00707 | -0.021 | -59.231
-4.5 | -0.359 | 0.00691 | -0.021 | -51.922
-4 | -0.298 | 0.00678 | -0.022 | -43.932
-3.5 | -0.236 | 0.00659 | -0.022 | -35.846
-3 | -0.174 | 0.00646 | -0.023 | -26.969
-2.5 | -0.112 | 0.00617 | -0.024 | -18.107
-2 | -0.049 | 0.00595 | -0.024 | -8.257
-1.5 | 0.014 | 0.00567 | -0.025 | 2.413
-1 | 0.077 | 0.0051 | -0.025 | 15.021
-0.5 | 0.14 | 0.00514 | -0.026 | 27.184
0 | 0.203 | 0.00515 | -0.026 | 39.306
0.5 | 0.265 | 0.00524 | -0.027 | 50.551
1 | 0.328 | 0.00533 | -0.028 | 61.488
1.5 | 0.39 | 0.00549 | -0.028 | 71.058
2 | 0.453 | 0.00569 | -0.029 | 79.512
2.5 | 0.515 | 0.00583 | -0.029 | 88.403
3 | 0.577 | 0.00598 | -0.03 | 96.517
3.5 | 0.64 | 0.00613 | -0.031 | 104.369
4 | 0.702 | 0.00637 | -0.031 | 110.126
4.5 | 0.763 | 0.00669 | -0.032 | 114.037
5 | 0.824 | 0.00722 | -0.032 | 114.086
5.5 | 0.883 | 0.00783 | -0.033 | 112.857
6 | 0.942 | 0.00835 | -0.033 | 112.862
6.5 | 0.999 | 0.00887 | -0.034 | 112.667
7 | 1.045 | 0.00986 | -0.034 | 106.016
7.5 | 1.094 | 0.01041 | -0.035 | 105.043
8 | 1.141 | 0.01096 | -0.035 | 104.033
8.5 | 1.184 | 0.0116 | -0.036 | 102.133
9 | 1.225 | 0.01228 | -0.036 | 99.786
9.5 | 1.262 | 0.01304 | -0.037 | 96.719
10 | 1.291 | 0.01397 | -0.037 | 92.459
10.5 | 1.314 | 0.01498 | -0.037 | 87.766
11 | 1.331 | 0.01599 | -0.038 | 83.24
11.5 | 1.341 | 0.01722 | -0.038 | 77.871
12 | 1.343 | 0.01855 | -0.039 | 72.43
12.5 | 1.338 | 0.02005 | -0.039 | 66.713
13 | 1.321 | 0.0218 | -0.039 | 60.623
13.5 | 1.29 | 0.02404 | -0.04 | 53.688
14 | 1.25 | 0.02636 | -0.04 | 47.437
14.5 | 1.2 | 0.02946 | -0.04 | 40.719
15 | 1.14 | 0.03276 | -0.04 | 34.814
15.5 | 1.071 | 0.0378 | -0.04 | 28.321
16 | 0.994 | 0.04327 | -0.04 | 22.976
16.5 | 0.905 | 0.05398 | -0.04 | 16.77
17 | 0.804 | 0.07358 | -0.038 | 10.93

## 118. Re 12M Mach 0.25 (2)
BIGFOIL.COM POLAR EXPORT
NACA63-315 a=0.2
NACA63-315 a=0.2 |  |  |  | Cl Max: | 1.6702 | at alpha= | 18.5 | deg
XFOIL ncrit=9 |  |  |  | L/D Max: | 133.165 | at alpha= | 3.5 | deg
Re: | 12000000 |  |  | Cd Min: | 0.08377 | at alpha= | 20 | deg
Mach: | 0.25 |  |  | Cl=0 at alpha= | -1.6582 | deg
|  |  |  | @ Cl=0.1, Cd= | 0.0047637
|  |  |  | @ Cl=0.4, Cd= | 0.004056
|  |  |  | @ Cl=0.6, Cd= | 0.0046271
alpha (deg) | Cl | Cd | Cm | Cl/Cd
-20 | -1.5232 | 0.0654 | -0.0558 | -23.2905
-19.5 | -1.5533 | 0.05472 | -0.0618 | -28.3863
-19 | -1.5755 | 0.04588 | -0.0657 | -34.3396
-18.5 | -1.6014 | 0.03776 | -0.068 | -42.41
-18 | -1.6056 | 0.03227 | -0.0679 | -49.7552
-17.5 | -1.6008 | 0.02797 | -0.0667 | -57.2327
-17 | -1.5939 | 0.02452 | -0.0642 | -65.0041
-16.5 | -1.5814 | 0.0217 | -0.0608 | -72.8756
-16 | -1.5637 | 0.01944 | -0.0569 | -80.4372
-15.5 | -1.5412 | 0.01774 | -0.0525 | -86.8771
-15 | -1.5194 | 0.0164 | -0.0469 | -92.6463
-14.5 | -1.4958 | 0.01535 | -0.0406 | -97.4463
-14 | -1.454 | 0.01429 | -0.0371 | -101.7495
-13.5 | -1.406 | 0.01341 | -0.0343 | -104.8471
-13 | -1.3542 | 0.01266 | -0.032 | -106.9668
-12.5 | -1.3 | 0.01201 | -0.0302 | -108.2431
-12 | -1.2443 | 0.0114 | -0.0286 | -109.1491
-11.5 | -1.1888 | 0.01073 | -0.0271 | -110.7922
-11 | -1.1315 | 0.01019 | -0.0259 | -111.0402
-10.5 | -1.073 | 0.00971 | -0.025 | -110.5046
-10 | -1.0138 | 0.0093 | -0.0243 | -109.0108
-9.5 | -0.9543 | 0.00891 | -0.0237 | -107.1044
-9 | -0.8951 | 0.00848 | -0.0232 | -105.5542
-8.5 | -0.8352 | 0.00811 | -0.0229 | -102.984
-8 | -0.7747 | 0.00782 | -0.0227 | -99.0665
-7.5 | -0.7139 | 0.00756 | -0.0227 | -94.4312
-7 | -0.6533 | 0.00727 | -0.0227 | -89.8624
-6.5 | -0.5926 | 0.00701 | -0.0228 | -84.5364
-5.5 | -0.4703 | 0.0066 | -0.0233 | -71.2576
-5 | -0.4092 | 0.0064 | -0.0236 | -63.9375
-4.5 | -0.3478 | 0.00623 | -0.024 | -55.8266
-4 | -0.2866 | 0.00606 | -0.0245 | -47.2937
-3.5 | -0.2252 | 0.0059 | -0.025 | -38.1695
-3 | -0.1639 | 0.00573 | -0.0255 | -28.6038
-2.5 | -0.1029 | 0.00553 | -0.0261 | -18.6076
-2 | -0.0417 | 0.00534 | -0.0267 | -7.809
-1.5 | 0.0193 | 0.00512 | -0.0274 | 3.7695
-1 | 0.0804 | 0.00492 | -0.0281 | 16.3415
-0.5 | 0.1406 | 0.00444 | -0.0288 | 31.6667
0 | 0.2015 | 0.00415 | -0.0296 | 48.5542
0.5 | 0.2633 | 0.00413 | -0.0304 | 63.753
1 | 0.3251 | 0.00407 | -0.0312 | 79.8771
1.5 | 0.3867 | 0.00403 | -0.032 | 95.9553
2 | 0.4481 | 0.00415 | -0.0328 | 107.9759
2.5 | 0.5094 | 0.00431 | -0.0335 | 118.1903
3 | 0.5704 | 0.00452 | -0.0342 | 126.1947
3.5 | 0.6312 | 0.00474 | -0.0348 | 133.1646
4 | 0.6897 | 0.00524 | -0.0352 | 131.6221
4.5 | 0.7478 | 0.00575 | -0.0355 | 130.0522
5 | 0.8057 | 0.00625 | -0.0357 | 128.912
5.5 | 0.8629 | 0.00676 | -0.0357 | 127.6479
6 | 0.9198 | 0.00727 | -0.0357 | 126.5199
6.5 | 0.9761 | 0.00779 | -0.0355 | 125.3017
7 | 1.0317 | 0.00832 | -0.0351 | 124.0024
7.5 | 1.0876 | 0.00876 | -0.0348 | 124.1553
8 | 1.1433 | 0.00918 | -0.0343 | 124.5425
8.5 | 1.1985 | 0.00959 | -0.0338 | 124.9739
9 | 1.2518 | 0.01008 | -0.0329 | 124.1865
9.5 | 1.3031 | 0.01061 | -0.0316 | 122.8181
10 | 1.3532 | 0.01114 | -0.0301 | 121.4722
10.5 | 1.3982 | 0.01179 | -0.0279 | 118.592
11 | 1.4381 | 0.0124 | -0.0247 | 115.9758
11.5 | 1.4546 | 0.01322 | -0.0179 | 110.0303
12 | 1.4792 | 0.01427 | -0.0133 | 103.658
12.5 | 1.5061 | 0.01572 | -0.0097 | 95.8079
13 | 1.5339 | 0.01733 | -0.0066 | 88.5113
13.5 | 1.5577 | 0.01934 | -0.0036 | 80.5429
14 | 1.5787 | 0.02171 | -0.0009 | 72.7176
14.5 | 1.6002 | 0.02423 | 0.0015 | 66.0421
15 | 1.6183 | 0.02718 | 0.0035 | 59.5401
15.5 | 1.6325 | 0.03057 | 0.0054 | 53.402
16 | 1.6426 | 0.03455 | 0.0069 | 47.5427
16.5 | 1.6524 | 0.03886 | 0.0079 | 42.5219
17 | 1.657 | 0.04385 | 0.0084 | 37.7879
17.5 | 1.664 | 0.04887 | 0.0085 | 34.0495
18 | 1.667 | 0.05461 | 0.008 | 30.5255
18.5 | 1.6702 | 0.06053 | 0.0071 | 27.5929
19 | 1.6673 | 0.06746 | 0.0055 | 24.7154
19.5 | 1.661 | 0.07511 | 0.0032 | 22.1142
20 | 1.6495 | 0.08377 | 0 | 19.6908

## 119. Re 12M Mach 0.50 (1)
BIGFOIL.COM POLAR EXPORT
NACA63-315 a=0.2
NACA63-315 a=0.2 |  |  |  | Cl Max: | 1.214 | at alpha= | 8.5 | deg
JavaFoil+Calcfoil stall+Eppler ext transition |  |  |  | L/D Max: | 111.614 | at alpha= | 4 | deg
Re: | 12000000 |  |  | Cd Min: | 0.00526 | at alpha= | -1 | deg
Mach: | 0.5 |  |  | Cl=0 at alpha= | -1.6071 | deg
|  |  |  | @ Cl=0.1, Cd= | 0.005266
|  |  |  | @ Cl=0.4, Cd= | 0.0056611
|  |  |  | @ Cl=0.6, Cd= | 0.0062957
alpha (deg) | Cl | Cd | Cm | Cl/Cd
-20 | -1.031 | 0.15716 | -0.005 | -6.561
-19.5 | -1.005 | 0.14964 | -0.005 | -6.713
-19 | -0.975 | 0.14572 | -0.005 | -6.693
-18.5 | -0.946 | 0.14114 | -0.005 | -6.704
-18 | -0.917 | 0.13767 | -0.005 | -6.662
-17.5 | -0.891 | 0.13047 | -0.006 | -6.833
-17 | -0.868 | 0.11758 | -0.006 | -7.382
-16.5 | -0.838 | 0.11305 | -0.007 | -7.416
-16 | -0.806 | 0.11326 | -0.006 | -7.12
-15.5 | -0.779 | 0.1047 | -0.007 | -7.44
-15 | -0.752 | 0.1082 | -0.007 | -6.95
-14.5 | -0.726 | 0.09833 | -0.007 | -7.382
-14 | -0.698 | 0.09232 | -0.008 | -7.562
-13.5 | -0.677 | 0.08058 | -0.009 | -8.398
-13 | -0.69 | 0.04714 | -0.012 | -14.642
-12.5 | -0.61 | 0.08826 | -0.008 | -6.914
-12 | -0.584 | 0.07898 | -0.008 | -7.398
-11.5 | -0.561 | 0.06907 | -0.01 | -8.128
-11 | -0.6 | 0.02495 | -0.015 | -24.044
-10.5 | -0.592 | 0.01583 | -0.016 | -37.399
-10 | -0.469 | 0.07145 | -0.008 | -6.568
-9.5 | -0.443 | 0.06144 | -0.009 | -7.21
-9 | -0.466 | 0.02372 | -0.016 | -19.657
-8.5 | -0.386 | 0.05803 | -0.009 | -6.65
-8 | -0.71 | 0.00984 | -0.02 | -72.212
-7.5 | -0.712 | 0.00976 | -0.02 | -72.947
-7 | -0.68 | 0.00912 | -0.021 | -74.604
-6.5 | -0.636 | 0.00866 | -0.021 | -73.422
-6 | -0.583 | 0.00832 | -0.022 | -70.047
-5.5 | -0.524 | 0.00798 | -0.023 | -65.741
-5 | -0.462 | 0.00765 | -0.023 | -60.423
-4.5 | -0.398 | 0.00734 | -0.024 | -54.158
-4 | -0.331 | 0.00717 | -0.025 | -46.201
-3.5 | -0.263 | 0.007 | -0.025 | -37.598
-3 | -0.194 | 0.00683 | -0.026 | -28.433
-2.5 | -0.125 | 0.00644 | -0.026 | -19.395
-2 | -0.055 | 0.00623 | -0.027 | -8.805
-1.5 | 0.015 | 0.00595 | -0.028 | 2.569
-1 | 0.086 | 0.00526 | -0.028 | 16.307
-0.5 | 0.156 | 0.00529 | -0.029 | 29.511
0 | 0.226 | 0.00536 | -0.03 | 42.212
0.5 | 0.296 | 0.00544 | -0.03 | 54.408
1 | 0.366 | 0.00553 | -0.031 | 66.131
1.5 | 0.436 | 0.0058 | -0.032 | 75.188
2 | 0.506 | 0.00604 | -0.032 | 83.744
2.5 | 0.575 | 0.00621 | -0.033 | 92.614
3 | 0.645 | 0.00645 | -0.033 | 99.891
3.5 | 0.714 | 0.00671 | -0.034 | 106.406
4 | 0.783 | 0.00701 | -0.035 | 111.614
4.5 | 0.851 | 0.00765 | -0.035 | 111.305
5 | 0.91 | 0.00854 | -0.036 | 106.612
5.5 | 0.969 | 0.00942 | -0.036 | 102.846
6 | 1.026 | 0.01013 | -0.037 | 101.251
6.5 | 1.078 | 0.01169 | -0.037 | 92.203
7 | 1.127 | 0.01261 | -0.038 | 89.4
7.5 | 1.169 | 0.01361 | -0.038 | 85.884
8 | 1.199 | 0.01477 | -0.039 | 81.203
8.5 | 1.214 | 0.01606 | -0.039 | 75.637
9 | 1.202 | 0.01785 | -0.039 | 67.334
9.5 | 1.129 | 0.02018 | -0.04 | 55.962
10 | 0.757 | 0.02366 | -0.04 | 32.003
10.5 | 0.786 | 0.02544 | -0.04 | 30.898
11 | 0.816 | 0.02675 | -0.041 | 30.512
11.5 | 0.825 | 0.0368 | -0.04 | 22.423
12 | 0.875 | 0.02966 | -0.042 | 29.518
12.5 | 0.897 | 0.03513 | -0.042 | 25.542
13 | 0.912 | 0.04405 | -0.041 | 20.704
13.5 | 0.949 | 0.04135 | -0.042 | 22.948

## 120. Re 12M Mach 0.50 (2)
BIGFOIL.COM POLAR EXPORT
NACA63-315 a=0.2
NACA63-315 a=0.2 |  |  |  | Cl Max: | 1.4535 | at alpha= | 11 | deg
XFOIL ncrit=9 |  |  |  | L/D Max: | 147.248 | at alpha= | 4 | deg
Re: | 12000000 |  |  | Cd Min: | 0.06309 | at alpha= | 13.5 | deg
Mach: | 0.5 |  |  | Cl=0 at alpha= | -99 | deg
|  |  |  | @ Cl=0.1, Cd= | 0.00425
|  |  |  | @ Cl=0.4, Cd= | 0.0041694
|  |  |  | @ Cl=0.6, Cd= | 0.0044795
alpha (deg) | Cl | Cd | Cm | Cl/Cd
0 | 0.2349 | 0.00425 | -0.0338 | 55.2706
0.5 | 0.3065 | 0.00421 | -0.0347 | 72.8029
1 | 0.3776 | 0.00416 | -0.0355 | 90.7692
1.5 | 0.4492 | 0.00419 | -0.0364 | 107.2076
2 | 0.5211 | 0.00428 | -0.0371 | 121.7523
2.5 | 0.5923 | 0.00445 | -0.0378 | 133.1011
3 | 0.6628 | 0.00472 | -0.0383 | 140.4237
3.5 | 0.7337 | 0.00499 | -0.0387 | 147.0341
4 | 0.8025 | 0.00545 | -0.0387 | 147.2477
4.5 | 0.8679 | 0.00617 | -0.0381 | 140.6645
5 | 0.9315 | 0.00694 | -0.0371 | 134.2219
5.5 | 0.9949 | 0.00765 | -0.0357 | 130.0523
6 | 1.0561 | 0.00841 | -0.0338 | 125.5767
6.5 | 1.1127 | 0.00928 | -0.031 | 119.903
7 | 1.1712 | 0.00995 | -0.0282 | 117.7085
7.5 | 1.2254 | 0.01066 | -0.0244 | 114.9531
8 | 1.2543 | 0.01154 | -0.0169 | 108.6915
8.5 | 1.2878 | 0.01285 | -0.0111 | 100.2179
9 | 1.3225 | 0.01453 | -0.006 | 91.0186
9.5 | 1.3584 | 0.01643 | -0.0014 | 82.678
10 | 1.3914 | 0.01867 | 0.0031 | 74.526
10.5 | 1.418 | 0.02143 | 0.0077 | 66.1689
11 | 1.4535 | 0.0246 | 0.01 | 59.0854
12 | 1.4337 | 0.03639 | 0.0177 | 39.3982
12.5 | 1.4073 | 0.04433 | 0.0191 | 31.746
13 | 1.3777 | 0.05313 | 0.0191 | 25.9307
13.5 | 1.345 | 0.06309 | 0.0171 | 21.3188

## 121. Re 14M Mach 0.00 (1)
BIGFOIL.COM POLAR EXPORT
NACA63-315 a=0.2
NACA63-315 a=0.2 |  |  |  | Cl Max: | 1.401 | at alpha= | 13 | deg
JavaFoil+Calcfoil stall+Eppler ext transition |  |  |  | L/D Max: | 123.256 | at alpha= | 7.5 | deg
Re: | 14000000 |  |  | Cd Min: | 0.00511 | at alpha= | -0.5 | deg
Mach: | 0 |  |  | Cl=0 at alpha= | -1.6066 | deg
|  |  |  | @ Cl=0.1, Cd= | 0.0051387
|  |  |  | @ Cl=0.4, Cd= | 0.0055213
|  |  |  | @ Cl=0.6, Cd= | 0.0059679
alpha (deg) | Cl | Cd | Cm | Cl/Cd
-18.5 | -0.802 | 0.13232 | -0.005 | -6.059
-18 | -0.826 | 0.12116 | -0.005 | -6.817
-17.5 | -0.848 | 0.11216 | -0.005 | -7.563
-17 | -0.879 | 0.09457 | -0.006 | -9.292
-16.5 | -0.919 | 0.07196 | -0.007 | -12.77
-16 | -0.963 | 0.05074 | -0.008 | -18.981
-15.5 | -1.012 | 0.03174 | -0.009 | -31.886
-15 | -1.035 | 0.02554 | -0.01 | -40.516
-14.5 | -1.056 | 0.02017 | -0.01 | -52.353
-14 | -1.062 | 0.01746 | -0.011 | -60.835
-13.5 | -1.063 | 0.01543 | -0.011 | -68.897
-13 | -1.061 | 0.01345 | -0.012 | -78.892
-12.5 | -1.053 | 0.01208 | -0.012 | -87.131
-12 | -1.036 | 0.01116 | -0.013 | -92.857
-11.5 | -1.02 | 0.01028 | -0.014 | -99.219
-11 | -0.989 | 0.00962 | -0.014 | -102.832
-10.5 | -0.955 | 0.0092 | -0.015 | -103.762
-10 | -0.917 | 0.00886 | -0.015 | -103.479
-9.5 | -0.876 | 0.00879 | -0.016 | -99.659
-9 | -0.832 | 0.00851 | -0.016 | -97.814
-8.5 | -0.786 | 0.00822 | -0.017 | -95.638
-8 | -0.737 | 0.00798 | -0.017 | -92.448
-7.5 | -0.686 | 0.00773 | -0.018 | -88.713
-7 | -0.632 | 0.00755 | -0.018 | -83.738
-6.5 | -0.578 | 0.00733 | -0.019 | -78.843
-6 | -0.522 | 0.00715 | -0.019 | -72.961
-5.5 | -0.465 | 0.00696 | -0.02 | -66.712
-5 | -0.407 | 0.0068 | -0.02 | -59.832
-4.5 | -0.348 | 0.00667 | -0.021 | -52.146
-4 | -0.289 | 0.00655 | -0.021 | -44.074
-3.5 | -0.229 | 0.00641 | -0.022 | -35.691
-3 | -0.169 | 0.00629 | -0.022 | -26.813
-2.5 | -0.108 | 0.00602 | -0.023 | -17.974
-2 | -0.048 | 0.00589 | -0.023 | -8.08
-1.5 | 0.013 | 0.00565 | -0.024 | 2.345
-1 | 0.074 | 0.00516 | -0.025 | 14.382
-0.5 | 0.135 | 0.00511 | -0.025 | 26.435
0 | 0.196 | 0.00513 | -0.026 | 38.237
0.5 | 0.257 | 0.00519 | -0.026 | 49.392
1 | 0.317 | 0.00535 | -0.027 | 59.26
1.5 | 0.378 | 0.00547 | -0.027 | 69.02
2 | 0.438 | 0.00561 | -0.028 | 78.101
2.5 | 0.499 | 0.00573 | -0.028 | 87.012
3 | 0.559 | 0.00582 | -0.029 | 96.071
3.5 | 0.62 | 0.00604 | -0.03 | 102.527
4 | 0.68 | 0.00619 | -0.03 | 109.763
4.5 | 0.739 | 0.0066 | -0.031 | 111.992
5 | 0.798 | 0.00707 | -0.031 | 112.826
5.5 | 0.856 | 0.00751 | -0.032 | 114.024
6 | 0.913 | 0.00789 | -0.032 | 115.813
6.5 | 0.97 | 0.00877 | -0.033 | 110.618
7 | 1.025 | 0.00923 | -0.034 | 110.974
7.5 | 1.072 | 0.0087 | -0.034 | 123.256
8 | 1.119 | 0.01001 | -0.034 | 111.81
8.5 | 1.164 | 0.01051 | -0.035 | 110.743
9 | 1.207 | 0.01105 | -0.035 | 109.195
9.5 | 1.247 | 0.01164 | -0.036 | 107.084
10 | 1.282 | 0.01231 | -0.036 | 104.176
10.5 | 1.313 | 0.01306 | -0.036 | 100.61
11 | 1.34 | 0.01384 | -0.037 | 96.817
11.5 | 1.363 | 0.01474 | -0.037 | 92.472
12 | 1.381 | 0.01572 | -0.038 | 87.819
12.5 | 1.394 | 0.01681 | -0.038 | 82.962
13 | 1.401 | 0.01803 | -0.039 | 77.713
13.5 | 1.4 | 0.0194 | -0.039 | 72.17
14 | 1.394 | 0.0209 | -0.039 | 66.687
14.5 | 1.382 | 0.02263 | -0.04 | 61.08
15 | 1.365 | 0.02454 | -0.04 | 55.622
15.5 | 1.344 | 0.02646 | -0.04 | 50.804
16 | 1.318 | 0.02904 | -0.041 | 45.39
16.5 | 1.288 | 0.03192 | -0.041 | 40.36
17 | 1.257 | 0.03476 | -0.041 | 36.148
17.5 | 1.22 | 0.03882 | -0.041 | 31.424
18 | 1.183 | 0.04263 | -0.041 | 27.74

## 122. Re 14M Mach 0.00 (2)
BIGFOIL.COM POLAR EXPORT
NACA63-315 a=0.2
NACA63-315 a=0.2 |  |  |  | Cl Max: | 1.7537 | at alpha= | 20 | deg
XFOIL ncrit=9 |  |  |  | L/D Max: | 129.806 | at alpha= | 9 | deg
Re: | 14000000 |  |  | Cd Min: | 0.05328 | at alpha= | 20 | deg
Mach: | 0 |  |  | Cl=0 at alpha= | -1.6505 | deg
|  |  |  | @ Cl=0.1, Cd= | 0.0047358
|  |  |  | @ Cl=0.4, Cd= | 0.0040899
|  |  |  | @ Cl=0.6, Cd= | 0.0046722
alpha (deg) | Cl | Cd | Cm | Cl/Cd
-20 | -1.7242 | 0.0271 | -0.0498 | -63.6236
-19.5 | -1.719 | 0.02383 | -0.048 | -72.136
-19 | -1.7066 | 0.02133 | -0.0458 | -80.0094
-18.5 | -1.6872 | 0.01952 | -0.0434 | -86.4344
-17.5 | -1.6485 | 0.01696 | -0.0364 | -97.1993
-17 | -1.6295 | 0.01598 | -0.0318 | -101.9712
-16.5 | -1.6055 | 0.01524 | -0.0272 | -105.3478
-16 | -1.5677 | 0.01446 | -0.025 | -108.4163
-15.5 | -1.527 | 0.01368 | -0.0233 | -111.6228
-15 | -1.4831 | 0.01298 | -0.0219 | -114.2604
-14.5 | -1.4365 | 0.01237 | -0.0209 | -116.1277
-14 | -1.3877 | 0.01184 | -0.0201 | -117.2044
-13.5 | -1.3376 | 0.01136 | -0.0195 | -117.7465
-13 | -1.2864 | 0.0109 | -0.0191 | -118.0183
-12.5 | -1.2347 | 0.01043 | -0.0187 | -118.3797
-12 | -1.1827 | 0.00993 | -0.0184 | -119.1037
-11.5 | -1.1295 | 0.0095 | -0.0182 | -118.8947
-11 | -1.0752 | 0.00914 | -0.0182 | -117.6368
-10.5 | -1.0201 | 0.00884 | -0.0183 | -115.3959
-10 | -0.9649 | 0.0085 | -0.0183 | -113.5176
-9.5 | -0.9095 | 0.00815 | -0.0185 | -111.5951
-9 | -0.8536 | 0.00785 | -0.0186 | -108.7389
-8.5 | -0.797 | 0.00758 | -0.0189 | -105.1451
-7.5 | -0.6827 | 0.00713 | -0.0196 | -95.7504
-7 | -0.6254 | 0.00689 | -0.02 | -90.7692
-6.5 | -0.5677 | 0.00667 | -0.0204 | -85.1124
-6 | -0.5096 | 0.00651 | -0.0209 | -78.2796
-5.5 | -0.4514 | 0.00632 | -0.0214 | -71.4241
-5 | -0.3931 | 0.00615 | -0.022 | -63.9187
-4.5 | -0.3346 | 0.006 | -0.0225 | -55.7667
-4 | -0.2759 | 0.00585 | -0.0231 | -47.1624
-3.5 | -0.2172 | 0.00572 | -0.0237 | -37.972
-3 | -0.1584 | 0.00556 | -0.0243 | -28.4892
-2.5 | -0.0998 | 0.00537 | -0.025 | -18.5847
-2 | -0.0411 | 0.00523 | -0.0256 | -7.8585
-1.5 | 0.0177 | 0.00504 | -0.0263 | 3.5119
-1 | 0.0766 | 0.00486 | -0.027 | 15.7613
-0.5 | 0.135 | 0.00455 | -0.0278 | 29.6703
0 | 0.1931 | 0.00411 | -0.0285 | 46.983
0.5 | 0.2524 | 0.00406 | -0.0293 | 62.1675
1 | 0.3117 | 0.00406 | -0.0301 | 76.7734
1.5 | 0.3707 | 0.00405 | -0.0309 | 91.5309
2 | 0.4294 | 0.00413 | -0.0316 | 103.9709
2.5 | 0.488 | 0.00432 | -0.0323 | 112.963
3 | 0.5467 | 0.00447 | -0.0331 | 122.3043
3.5 | 0.6047 | 0.00469 | -0.0337 | 128.9339
4 | 0.6605 | 0.00523 | -0.0342 | 126.2906
4.5 | 0.7168 | 0.00565 | -0.0346 | 126.8673
5 | 0.7727 | 0.00609 | -0.035 | 126.8801
6 | 0.8832 | 0.00695 | -0.0356 | 127.0791
6.5 | 0.9379 | 0.00737 | -0.0358 | 127.2592
7 | 0.9919 | 0.00781 | -0.0359 | 127.0038
7.5 | 1.0462 | 0.00817 | -0.0361 | 128.0539
8 | 1.1002 | 0.00853 | -0.0362 | 128.9801
8.5 | 1.1535 | 0.0089 | -0.0362 | 129.6067
9 | 1.2059 | 0.00929 | -0.0361 | 129.8062
9.5 | 1.2576 | 0.00969 | -0.0359 | 129.7833
10 | 1.3078 | 0.01013 | -0.0355 | 129.1017
10.5 | 1.357 | 0.01058 | -0.0349 | 128.2609
11 | 1.404 | 0.01108 | -0.034 | 126.7148
11.5 | 1.4499 | 0.01157 | -0.033 | 125.3155
12 | 1.4918 | 0.01212 | -0.0314 | 123.0858
12.5 | 1.5263 | 0.01261 | -0.0284 | 121.0389
13.5 | 1.5672 | 0.01435 | -0.0187 | 109.2125
14 | 1.591 | 0.0156 | -0.0155 | 101.9872
14.5 | 1.6129 | 0.01716 | -0.0125 | 93.9918
15 | 1.6349 | 0.01889 | -0.01 | 86.5484
15.5 | 1.6575 | 0.02073 | -0.0079 | 79.9566
16 | 1.678 | 0.02285 | -0.0059 | 73.4354
16.5 | 1.6923 | 0.02555 | -0.004 | 66.2348
17 | 1.706 | 0.02845 | -0.0024 | 59.9649
17.5 | 1.7208 | 0.03143 | -0.0013 | 54.7502
18 | 1.7302 | 0.03511 | -0.0004 | 49.2794
18.5 | 1.744 | 0.03856 | 0.0001 | 45.2282
19 | 1.7475 | 0.04321 | 0.0003 | 40.442
19.5 | 1.7511 | 0.04803 | 0.0001 | 36.4585
20 | 1.7537 | 0.05328 | -0.0005 | 32.9148

## 123. Re 14M Mach 0.10 (1)
BIGFOIL.COM POLAR EXPORT
NACA63-315 a=0.2
NACA63-315 a=0.2 |  |  |  | Cl Max: | 1.393 | at alpha= | 13 | deg
JavaFoil+Calcfoil stall+Eppler ext transition |  |  |  | L/D Max: | 116.068 | at alpha= | 6 | deg
Re: | 14000000 |  |  | Cd Min: | 0.00513 | at alpha= | -0.5 | deg
Mach: | 0.1 |  |  | Cl=0 at alpha= | -1.6066 | deg
|  |  |  | @ Cl=0.1, Cd= | 0.0051477
|  |  |  | @ Cl=0.4, Cd= | 0.0055159
|  |  |  | @ Cl=0.6, Cd= | 0.0059621
alpha (deg) | Cl | Cd | Cm | Cl/Cd
-18 | -0.78 | 0.12905 | -0.005 | -6.044
-17.5 | -0.807 | 0.11725 | -0.005 | -6.883
-17 | -0.833 | 0.10672 | -0.006 | -7.805
-16.5 | -0.866 | 0.08887 | -0.007 | -9.749
-16 | -0.902 | 0.07125 | -0.007 | -12.665
-15.5 | -0.972 | 0.03826 | -0.009 | -25.404
-15 | -1.003 | 0.02927 | -0.01 | -34.274
-14.5 | -1.032 | 0.02199 | -0.01 | -46.911
-14 | -1.044 | 0.01846 | -0.011 | -56.524
-13.5 | -1.047 | 0.01625 | -0.011 | -64.476
-13 | -1.05 | 0.01396 | -0.012 | -75.169
-12.5 | -1.044 | 0.01241 | -0.012 | -84.137
-12 | -1.03 | 0.01129 | -0.013 | -91.209
-11.5 | -1.017 | 0.01044 | -0.014 | -97.383
-11 | -0.987 | 0.00979 | -0.014 | -100.862
-10.5 | -0.954 | 0.00934 | -0.015 | -102.218
-10 | -0.917 | 0.00891 | -0.015 | -102.992
-9.5 | -0.877 | 0.00891 | -0.016 | -98.526
-9 | -0.834 | 0.00855 | -0.016 | -97.61
-8.5 | -0.788 | 0.00825 | -0.017 | -95.548
-8 | -0.74 | 0.00802 | -0.017 | -92.238
-7.5 | -0.688 | 0.00782 | -0.018 | -88.014
-7 | -0.635 | 0.00757 | -0.018 | -83.869
-6.5 | -0.58 | 0.00736 | -0.019 | -78.86
-6 | -0.524 | 0.00718 | -0.019 | -72.934
-5.5 | -0.467 | 0.00697 | -0.02 | -66.932
-5 | -0.409 | 0.0068 | -0.02 | -60.051
-4.5 | -0.35 | 0.00668 | -0.021 | -52.357
-4 | -0.29 | 0.00659 | -0.021 | -44.021
-3.5 | -0.23 | 0.00644 | -0.022 | -35.716
-3 | -0.17 | 0.00634 | -0.022 | -26.731
-2.5 | -0.109 | 0.00602 | -0.023 | -18.064
-2 | -0.048 | 0.00589 | -0.024 | -8.121
-1.5 | 0.013 | 0.00568 | -0.024 | 2.344
-1 | 0.075 | 0.00516 | -0.025 | 14.459
-0.5 | 0.136 | 0.00513 | -0.025 | 26.459
0 | 0.197 | 0.00515 | -0.026 | 38.277
0.5 | 0.258 | 0.00522 | -0.026 | 49.365
1 | 0.319 | 0.00535 | -0.027 | 59.565
1.5 | 0.38 | 0.00547 | -0.027 | 69.378
2 | 0.441 | 0.00561 | -0.028 | 78.504
2.5 | 0.501 | 0.00573 | -0.029 | 87.454
3 | 0.562 | 0.00585 | -0.029 | 96.018
3.5 | 0.623 | 0.00603 | -0.03 | 103.303
4 | 0.683 | 0.00623 | -0.03 | 109.647
4.5 | 0.743 | 0.00662 | -0.031 | 112.224
5 | 0.802 | 0.00708 | -0.031 | 113.272
5.5 | 0.86 | 0.00761 | -0.032 | 113.069
6 | 0.918 | 0.00791 | -0.033 | 116.068
6.5 | 0.974 | 0.00889 | -0.033 | 109.662
7 | 1.029 | 0.00927 | -0.034 | 111.057
7.5 | 1.076 | 0.00965 | -0.034 | 111.417
8 | 1.123 | 0.0101 | -0.034 | 111.115
8.5 | 1.167 | 0.01062 | -0.035 | 109.97
9 | 1.21 | 0.01117 | -0.035 | 108.277
9.5 | 1.25 | 0.01179 | -0.036 | 106.039
10 | 1.285 | 0.01248 | -0.036 | 102.979
10.5 | 1.315 | 0.01326 | -0.037 | 99.169
11 | 1.34 | 0.01407 | -0.037 | 95.281
11.5 | 1.361 | 0.01507 | -0.037 | 90.315
12 | 1.377 | 0.01611 | -0.038 | 85.519
12.5 | 1.389 | 0.01715 | -0.038 | 80.991
13 | 1.393 | 0.01842 | -0.039 | 75.639
13.5 | 1.389 | 0.01985 | -0.039 | 69.975
14 | 1.379 | 0.02143 | -0.039 | 64.362
14.5 | 1.363 | 0.02325 | -0.04 | 58.627
15 | 1.342 | 0.02546 | -0.04 | 52.701
15.5 | 1.315 | 0.02774 | -0.04 | 47.427
16 | 1.285 | 0.03026 | -0.041 | 42.467
16.5 | 1.251 | 0.03326 | -0.041 | 37.603
17 | 1.211 | 0.03725 | -0.041 | 32.524
17.5 | 1.168 | 0.04221 | -0.041 | 27.683
18 | 1.128 | 0.0453 | -0.041 | 24.906

## 124. Re 14M Mach 0.10 (2)
BIGFOIL.COM POLAR EXPORT
NACA63-315 a=0.2
NACA63-315 a=0.2 |  |  |  | Cl Max: | 1.7427 | at alpha= | 20 | deg
XFOIL ncrit=9 |  |  |  | L/D Max: | 129.587 | at alpha= | 8.5 | deg
Re: | 14000000 |  |  | Cd Min: | 0.05713 | at alpha= | 20 | deg
Mach: | 0.1 |  |  | Cl=0 at alpha= | -1.652 | deg
|  |  |  | @ Cl=0.1, Cd= | 0.0047396
|  |  |  | @ Cl=0.4, Cd= | 0.0040863
|  |  |  | @ Cl=0.6, Cd= | 0.0046657
alpha (deg) | Cl | Cd | Cm | Cl/Cd
-20 | -1.7146 | 0.03001 | -0.0539 | -57.1343
-18 | -1.6693 | 0.01915 | -0.045 | -87.1697
-17.5 | -1.6486 | 0.01783 | -0.0416 | -92.4621
-17 | -1.628 | 0.01664 | -0.0376 | -97.8365
-16.5 | -1.6104 | 0.01571 | -0.0321 | -102.508
-16 | -1.5773 | 0.01497 | -0.0287 | -105.3641
-15.5 | -1.5374 | 0.01416 | -0.0265 | -108.5734
-15 | -1.4943 | 0.01339 | -0.0247 | -111.5982
-14.5 | -1.4486 | 0.01268 | -0.0233 | -114.2429
-14 | -1.4 | 0.01209 | -0.0222 | -115.7982
-13.5 | -1.3495 | 0.01156 | -0.0214 | -116.7388
-13 | -1.2978 | 0.01108 | -0.0208 | -117.13
-12.5 | -1.2452 | 0.01061 | -0.0202 | -117.361
-12 | -1.1927 | 0.01009 | -0.0197 | -118.2061
-11.5 | -1.1391 | 0.00962 | -0.0194 | -118.4096
-11 | -1.0843 | 0.00924 | -0.0192 | -117.3485
-10.5 | -1.0286 | 0.00892 | -0.0192 | -115.3139
-10 | -0.9726 | 0.00859 | -0.0192 | -113.2247
-9.5 | -0.9166 | 0.00823 | -0.0192 | -111.373
-9 | -0.8601 | 0.00791 | -0.0193 | -108.7358
-8.5 | -0.803 | 0.00763 | -0.0195 | -105.2425
-8 | -0.7454 | 0.00739 | -0.0197 | -100.866
-7.5 | -0.6876 | 0.00717 | -0.02 | -95.8996
-7 | -0.6298 | 0.00692 | -0.0204 | -91.0116
-6.5 | -0.5716 | 0.00669 | -0.0208 | -85.441
-6 | -0.5131 | 0.00653 | -0.0212 | -78.5758
-5.5 | -0.4544 | 0.00634 | -0.0217 | -71.6719
-5 | -0.3957 | 0.00616 | -0.0222 | -64.237
-4.5 | -0.3367 | 0.00602 | -0.0227 | -55.9302
-4 | -0.2776 | 0.00586 | -0.0233 | -47.372
-3.5 | -0.2185 | 0.00573 | -0.0239 | -38.1326
-3 | -0.1593 | 0.00557 | -0.0245 | -28.5996
-2.5 | -0.1003 | 0.00538 | -0.0251 | -18.6431
-2 | -0.0412 | 0.00523 | -0.0258 | -7.8776
-1 | 0.0772 | 0.00486 | -0.0272 | 15.8848
-0.5 | 0.1359 | 0.00455 | -0.0279 | 29.8681
0 | 0.1944 | 0.00411 | -0.0287 | 47.2993
0.5 | 0.2541 | 0.00406 | -0.0295 | 62.5862
1 | 0.3138 | 0.00406 | -0.0303 | 77.2906
1.5 | 0.3732 | 0.00405 | -0.0311 | 92.1481
2 | 0.4323 | 0.00413 | -0.0318 | 104.6731
2.5 | 0.4912 | 0.00432 | -0.0325 | 113.7037
3 | 0.5503 | 0.00447 | -0.0332 | 123.1096
3.5 | 0.6087 | 0.0047 | -0.0339 | 129.5106
4 | 0.6649 | 0.00524 | -0.0343 | 126.8893
4.5 | 0.7216 | 0.00567 | -0.0348 | 127.2663
5 | 0.7777 | 0.00611 | -0.0351 | 127.2831
5.5 | 0.8335 | 0.00656 | -0.0354 | 127.0579
6 | 0.8889 | 0.00698 | -0.0357 | 127.3496
6.5 | 0.944 | 0.00741 | -0.0358 | 127.3954
7 | 0.9984 | 0.00786 | -0.0359 | 127.0229
7.5 | 1.053 | 0.00824 | -0.036 | 127.7913
8 | 1.1073 | 0.00859 | -0.036 | 128.9057
8.5 | 1.1611 | 0.00896 | -0.0359 | 129.5871
9 | 1.2137 | 0.00938 | -0.0357 | 129.3923
9.5 | 1.2655 | 0.00979 | -0.0354 | 129.2646
10 | 1.3161 | 0.01023 | -0.0349 | 128.651
10.5 | 1.365 | 0.01071 | -0.0341 | 127.451
11 | 1.4122 | 0.01122 | -0.0331 | 125.8645
11.5 | 1.4574 | 0.01174 | -0.0318 | 124.1397
12 | 1.4978 | 0.01233 | -0.0297 | 121.4761
13.5 | 1.5673 | 0.01486 | -0.0162 | 105.4711
14 | 1.5908 | 0.01628 | -0.013 | 97.715
14.5 | 1.6128 | 0.01798 | -0.0101 | 89.6997
15 | 1.6357 | 0.01979 | -0.0077 | 82.6529
15.5 | 1.6577 | 0.02181 | -0.0056 | 76.0064
16 | 1.6746 | 0.02432 | -0.0036 | 68.8569
16.5 | 1.6882 | 0.02722 | -0.0017 | 62.0206
17 | 1.703 | 0.03021 | -0.0003 | 56.3721
17.5 | 1.7164 | 0.03351 | 0.0007 | 51.2205
18 | 1.7218 | 0.03778 | 0.0015 | 45.5744
18.5 | 1.7352 | 0.04146 | 0.0018 | 41.8524
19 | 1.7368 | 0.04655 | 0.0018 | 37.3104
19.5 | 1.7418 | 0.05148 | 0.0014 | 33.8345
20 | 1.7427 | 0.05713 | 0.0005 | 30.5041

## 125. Re 14M Mach 0.25 (1)
BIGFOIL.COM POLAR EXPORT
NACA63-315 a=0.2
NACA63-315 a=0.2 |  |  |  | Cl Max: | 1.345 | at alpha= | 12 | deg
JavaFoil+Calcfoil stall+Eppler ext transition |  |  |  | L/D Max: | 113.521 | at alpha= | 6 | deg
Re: | 14000000 |  |  | Cd Min: | 0.00517 | at alpha= | -0.5 | deg
Mach: | 0.25 |  |  | Cl=0 at alpha= | -1.6111 | deg
|  |  |  | @ Cl=0.1, Cd= | 0.005189
|  |  |  | @ Cl=0.4, Cd= | 0.0055622
|  |  |  | @ Cl=0.6, Cd= | 0.0060067
alpha (deg) | Cl | Cd | Cm | Cl/Cd
-17 | -0.514 | 0.14036 | -0.005 | -3.665
-16.5 | -0.572 | 0.12844 | -0.005 | -4.454
-16 | -0.625 | 0.12061 | -0.005 | -5.186
-15.5 | -0.675 | 0.10954 | -0.006 | -6.166
-15 | -0.723 | 0.09678 | -0.007 | -7.471
-14.5 | -0.764 | 0.08737 | -0.007 | -8.747
-14 | -0.806 | 0.07068 | -0.008 | -11.403
-13.5 | -0.899 | 0.03038 | -0.011 | -29.607
-13 | -0.939 | 0.0213 | -0.012 | -44.082
-12.5 | -0.963 | 0.01633 | -0.013 | -59.002
-12 | -0.971 | 0.0136 | -0.013 | -71.433
-11.5 | -0.969 | 0.012 | -0.014 | -80.729
-11 | -0.959 | 0.01092 | -0.014 | -87.829
-10.5 | -0.944 | 0.00999 | -0.015 | -94.565
-10 | -0.915 | 0.00948 | -0.016 | -96.473
-9.5 | -0.881 | 0.00902 | -0.016 | -97.61
-9 | -0.842 | 0.00893 | -0.017 | -94.218
-8.5 | -0.799 | 0.00855 | -0.017 | -93.433
-8 | -0.752 | 0.0083 | -0.018 | -90.626
-7.5 | -0.701 | 0.00797 | -0.018 | -87.962
-7 | -0.648 | 0.00777 | -0.019 | -83.404
-6.5 | -0.593 | 0.0075 | -0.019 | -79.072
-6 | -0.536 | 0.00732 | -0.02 | -73.247
-5.5 | -0.478 | 0.00714 | -0.02 | -67.027
-5 | -0.419 | 0.0069 | -0.021 | -60.712
-4.5 | -0.359 | 0.00677 | -0.021 | -53.007
-4 | -0.298 | 0.00664 | -0.022 | -44.841
-3.5 | -0.236 | 0.00652 | -0.022 | -36.241
-3 | -0.174 | 0.0064 | -0.023 | -27.22
-2.5 | -0.112 | 0.00614 | -0.024 | -18.223
-2 | -0.049 | 0.00597 | -0.024 | -8.224
-1.5 | 0.014 | 0.00573 | -0.025 | 2.385
-1 | 0.077 | 0.0052 | -0.025 | 14.745
-0.5 | 0.14 | 0.00517 | -0.026 | 26.995
0 | 0.203 | 0.00519 | -0.026 | 39.036
0.5 | 0.265 | 0.00526 | -0.027 | 50.335
1 | 0.328 | 0.00539 | -0.028 | 60.725
1.5 | 0.39 | 0.00554 | -0.028 | 70.485
2 | 0.453 | 0.00568 | -0.029 | 79.67
2.5 | 0.515 | 0.0058 | -0.029 | 88.774
3 | 0.577 | 0.00593 | -0.03 | 97.361
3.5 | 0.64 | 0.00614 | -0.031 | 104.162
4 | 0.702 | 0.00638 | -0.031 | 110.002
4.5 | 0.763 | 0.00681 | -0.032 | 112.083
5 | 0.824 | 0.00731 | -0.032 | 112.594
5.5 | 0.883 | 0.00787 | -0.033 | 112.223
6 | 0.942 | 0.0083 | -0.033 | 113.521
6.5 | 0.999 | 0.00927 | -0.034 | 107.835
7 | 1.047 | 0.00963 | -0.034 | 108.69
7.5 | 1.096 | 0.01019 | -0.035 | 107.531
8 | 1.142 | 0.01071 | -0.035 | 106.706
8.5 | 1.186 | 0.0113 | -0.036 | 104.923
9 | 1.227 | 0.01196 | -0.036 | 102.545
9.5 | 1.263 | 0.0127 | -0.037 | 99.46
10 | 1.293 | 0.01355 | -0.037 | 95.476
10.5 | 1.316 | 0.01457 | -0.037 | 90.345
11 | 1.334 | 0.0155 | -0.038 | 86.056
11.5 | 1.343 | 0.01675 | -0.038 | 80.144
12 | 1.345 | 0.01807 | -0.039 | 74.466
12.5 | 1.34 | 0.0194 | -0.039 | 69.072
13 | 1.323 | 0.02124 | -0.039 | 62.309
13.5 | 1.293 | 0.02323 | -0.04 | 55.644
14 | 1.253 | 0.02547 | -0.04 | 49.173
14.5 | 1.202 | 0.02858 | -0.04 | 42.042
15 | 1.143 | 0.0316 | -0.041 | 36.164
15.5 | 1.073 | 0.03635 | -0.041 | 29.518
16 | 0.994 | 0.04318 | -0.04 | 23.014
16.5 | 0.909 | 0.05124 | -0.04 | 17.743
17 | 0.806 | 0.07145 | -0.038 | 11.284

## 126. Re 14M Mach 0.25 (2)
BIGFOIL.COM POLAR EXPORT
NACA63-315 a=0.2
NACA63-315 a=0.2 |  |  |  | Cl Max: | 1.6894 | at alpha= | 18.5 | deg
XFOIL ncrit=9 |  |  |  | L/D Max: | 133.122 | at alpha= | 3.5 | deg
Re: | 14000000 |  |  | Cd Min: | 0.0815 | at alpha= | 20 | deg
Mach: | 0.25 |  |  | Cl=0 at alpha= | -1.6577 | deg
|  |  |  | @ Cl=0.1, Cd= | 0.0047325
|  |  |  | @ Cl=0.4, Cd= | 0.0040615
|  |  |  | @ Cl=0.6, Cd= | 0.0046223
alpha (deg) | Cl | Cd | Cm | Cl/Cd
-20 | -1.5551 | 0.06151 | -0.0588 | -25.2821
-19.5 | -1.5815 | 0.0516 | -0.064 | -30.6492
-19 | -1.6011 | 0.04333 | -0.0672 | -36.9513
-18.5 | -1.619 | 0.03618 | -0.0687 | -44.7485
-18 | -1.6246 | 0.03074 | -0.0683 | -52.8497
-17.5 | -1.6206 | 0.02663 | -0.0668 | -60.8562
-17 | -1.6112 | 0.02354 | -0.0637 | -68.4452
-16.5 | -1.5963 | 0.0209 | -0.0602 | -76.378
-16 | -1.5825 | 0.01855 | -0.0558 | -85.31
-15.5 | -1.5614 | 0.01693 | -0.0508 | -92.2268
-15 | -1.5421 | 0.01577 | -0.0443 | -97.7869
-14.5 | -1.5063 | 0.01486 | -0.0396 | -101.3661
-14 | -1.4617 | 0.01388 | -0.0363 | -105.3098
-13.5 | -1.4129 | 0.013 | -0.0335 | -108.6846
-13 | -1.3606 | 0.01224 | -0.0313 | -111.1601
-12.5 | -1.3056 | 0.0116 | -0.0295 | -112.5517
-12 | -1.2489 | 0.01105 | -0.0281 | -113.0226
-11.5 | -1.1922 | 0.01046 | -0.0267 | -113.9771
-11 | -1.1348 | 0.00989 | -0.0255 | -114.7422
-10.5 | -1.0762 | 0.00942 | -0.0247 | -114.2463
-10 | -1.0167 | 0.00902 | -0.024 | -112.7162
-9.5 | -0.9567 | 0.00866 | -0.0234 | -110.4734
-9 | -0.8969 | 0.00828 | -0.023 | -108.3213
-8.5 | -0.837 | 0.00791 | -0.0227 | -105.8154
-8 | -0.7764 | 0.00761 | -0.0225 | -102.0237
-7.5 | -0.7155 | 0.00735 | -0.0225 | -97.3469
-7 | -0.6545 | 0.00712 | -0.0225 | -91.9242
-6.5 | -0.5937 | 0.00684 | -0.0226 | -86.7982
-6 | -0.5326 | 0.00663 | -0.0228 | -80.3318
-5.5 | -0.4712 | 0.00646 | -0.0232 | -72.9412
-5 | -0.41 | 0.00625 | -0.0235 | -65.6
-4.5 | -0.3486 | 0.0061 | -0.0239 | -57.1475
-4 | -0.2872 | 0.00592 | -0.0244 | -48.5135
-3.5 | -0.2257 | 0.00578 | -0.0249 | -39.0484
-3 | -0.1643 | 0.00563 | -0.0255 | -29.1829
-2.5 | -0.1031 | 0.00544 | -0.0261 | -18.9522
-1.5 | 0.0193 | 0.00509 | -0.0274 | 3.7917
-0.5 | 0.1412 | 0.00455 | -0.0288 | 31.033
0 | 0.2017 | 0.00412 | -0.0296 | 48.9563
0.5 | 0.2635 | 0.00407 | -0.0304 | 64.742
1 | 0.3253 | 0.00406 | -0.0312 | 80.1232
1.5 | 0.3868 | 0.00404 | -0.032 | 95.7426
2 | 0.4482 | 0.00414 | -0.0328 | 108.2609
2.5 | 0.5092 | 0.00433 | -0.0335 | 117.5982
3 | 0.5704 | 0.00451 | -0.0342 | 126.4745
3.5 | 0.631 | 0.00474 | -0.0348 | 133.1224
4 | 0.6893 | 0.00529 | -0.0352 | 130.3025
6 | 0.9209 | 0.00716 | -0.0358 | 128.6173
6.5 | 0.9772 | 0.00769 | -0.0356 | 127.0741
7 | 1.0334 | 0.00817 | -0.0354 | 126.4871
7.5 | 1.0902 | 0.00857 | -0.0351 | 127.2112
8 | 1.1462 | 0.00898 | -0.0347 | 127.6392
8.5 | 1.2017 | 0.00939 | -0.0342 | 127.9766
9 | 1.256 | 0.00983 | -0.0334 | 127.7721
9.5 | 1.308 | 0.01036 | -0.0323 | 126.2548
10 | 1.3588 | 0.01087 | -0.0309 | 125.0046
10.5 | 1.4059 | 0.01148 | -0.0289 | 122.4652
11 | 1.4497 | 0.01209 | -0.0264 | 119.909
11.5 | 1.4694 | 0.01287 | -0.0199 | 114.1725
12 | 1.489 | 0.01375 | -0.0141 | 108.2909
13.5 | 1.5689 | 0.0186 | -0.0043 | 84.3495
14 | 1.5931 | 0.02072 | -0.0016 | 76.8871
14.5 | 1.6144 | 0.02321 | 0.0009 | 69.5562
15 | 1.6314 | 0.02615 | 0.0032 | 62.3862
15.5 | 1.6468 | 0.02939 | 0.0052 | 56.0327
16 | 1.6558 | 0.03339 | 0.0068 | 49.5897
16.5 | 1.6661 | 0.03755 | 0.0079 | 44.3702
17 | 1.6753 | 0.04205 | 0.0087 | 39.8407
17.5 | 1.6827 | 0.047 | 0.0089 | 35.8021
18 | 1.6855 | 0.05257 | 0.0087 | 32.062
18.5 | 1.6894 | 0.05837 | 0.0079 | 28.943
19 | 1.6849 | 0.06534 | 0.0064 | 25.7867
19.5 | 1.6811 | 0.07255 | 0.0044 | 23.1716
20 | 1.6667 | 0.0815 | 0.0012 | 20.4503

## 127. Re 14M Mach 0.50 (1)
BIGFOIL.COM POLAR EXPORT
NACA63-315 a=0.2
NACA63-315 a=0.2 |  |  |  | Cl Max: | 1.216 | at alpha= | 8.5 | deg
JavaFoil+Calcfoil stall+Eppler ext transition |  |  |  | L/D Max: | 110.065 | at alpha= | 4 | deg
Re: | 14000000 |  |  | Cd Min: | 0.00529 | at alpha= | -0.5 | deg
Mach: | 0.5 |  |  | Cl=0 at alpha= | -1.6071 | deg
|  |  |  | @ Cl=0.1, Cd= | 0.005698
|  |  |  | @ Cl=0.4, Cd= | 0.0057271
|  |  |  | @ Cl=0.6, Cd= | 0.0062571
alpha (deg) | Cl | Cd | Cm | Cl/Cd
-20 | -1.03 | 0.16676 | -0.005 | -6.175
-19.5 | -1.003 | 0.15974 | -0.005 | -6.278
-19 | -0.974 | 0.15601 | -0.005 | -6.241
-18.5 | -0.945 | 0.15284 | -0.005 | -6.185
-18 | -0.917 | 0.14659 | -0.005 | -6.253
-17.5 | -0.891 | 0.13566 | -0.006 | -6.566
-17 | -0.867 | 0.12178 | -0.006 | -7.117
-16.5 | -0.837 | 0.11726 | -0.006 | -7.141
-16 | -0.808 | 0.1142 | -0.007 | -7.073
-15.5 | -0.781 | 0.10274 | -0.007 | -7.603
-15 | -0.753 | 0.10598 | -0.007 | -7.1
-14.5 | -0.727 | 0.09629 | -0.008 | -7.551
-14 | -0.7 | 0.08984 | -0.008 | -7.793
-13.5 | -0.683 | 0.07468 | -0.009 | -9.15
-13 | -0.716 | 0.03319 | -0.012 | -21.575
-12.5 | -0.611 | 0.08693 | -0.008 | -7.023
-12 | -0.585 | 0.07759 | -0.009 | -7.544
-11.5 | -0.565 | 0.06602 | -0.01 | -8.551
-11 | -0.609 | 0.02116 | -0.015 | -28.786
-10.5 | -0.594 | 0.01502 | -0.016 | -39.58
-10 | -0.469 | 0.06937 | -0.008 | -6.766
-9.5 | -0.444 | 0.06071 | -0.01 | -7.307
-9 | -0.484 | 0.0168 | -0.017 | -28.783
-8.5 | -0.386 | 0.05767 | -0.009 | -6.693
-8 | -0.716 | 0.00997 | -0.02 | -71.829
-7.5 | -0.712 | 0.00952 | -0.02 | -74.763
-7 | -0.68 | 0.00892 | -0.021 | -76.263
-6.5 | -0.636 | 0.00849 | -0.021 | -74.859
-6 | -0.583 | 0.00815 | -0.022 | -71.442
-5.5 | -0.524 | 0.00782 | -0.023 | -67.02
-5 | -0.462 | 0.00751 | -0.023 | -61.562
-4.5 | -0.398 | 0.00723 | -0.024 | -55.023
-4 | -0.331 | 0.00705 | -0.025 | -46.956
-3.5 | -0.263 | 0.00688 | -0.025 | -38.238
-3 | -0.194 | 0.00672 | -0.026 | -28.924
-2.5 | -0.125 | 0.00654 | -0.026 | -19.092
-2 | -0.055 | 0.00625 | -0.027 | -8.779
-1.5 | 0.015 | 0.00597 | -0.028 | 2.558
-1 | 0.086 | 0.0058 | -0.028 | 14.769
-0.5 | 0.156 | 0.00529 | -0.029 | 29.49
0 | 0.226 | 0.00534 | -0.03 | 42.427
0.5 | 0.296 | 0.00542 | -0.03 | 54.6
1 | 0.366 | 0.00563 | -0.031 | 64.999
1.5 | 0.436 | 0.00583 | -0.032 | 74.812
2 | 0.506 | 0.006 | -0.032 | 84.314
2.5 | 0.575 | 0.0062 | -0.033 | 92.731
3 | 0.645 | 0.00636 | -0.033 | 101.384
3.5 | 0.714 | 0.00666 | -0.034 | 107.217
4 | 0.783 | 0.00711 | -0.035 | 110.065
4.5 | 0.851 | 0.00778 | -0.035 | 109.403
5 | 0.911 | 0.00856 | -0.036 | 106.408
5.5 | 0.97 | 0.00928 | -0.036 | 104.552
6 | 1.027 | 0.00998 | -0.037 | 102.926
6.5 | 1.08 | 0.01142 | -0.037 | 94.551
7 | 1.129 | 0.01228 | -0.038 | 91.911
7.5 | 1.17 | 0.01325 | -0.038 | 88.291
8 | 1.201 | 0.01434 | -0.039 | 83.757
8.5 | 1.216 | 0.01558 | -0.039 | 78.047
9 | 1.204 | 0.01736 | -0.04 | 69.32
9.5 | 1.131 | 0.01958 | -0.04 | 57.786
10 | 0.758 | 0.02291 | -0.04 | 33.109
10.5 | 0.787 | 0.02495 | -0.04 | 31.54
11 | 0.817 | 0.02619 | -0.041 | 31.197
11.5 | 0.829 | 0.03477 | -0.04 | 23.852
12 | 0.877 | 0.02864 | -0.042 | 30.619
12.5 | 0.9 | 0.03375 | -0.042 | 26.659
13 | 0.916 | 0.0417 | -0.042 | 21.968
13.5 | 0.953 | 0.03919 | -0.043 | 24.317

## 128. Re 14M Mach 0.50 (2)
BIGFOIL.COM POLAR EXPORT
NACA63-315 a=0.2
NACA63-315 a=0.2 |  |  |  | Cl Max: | 1.4755 | at alpha= | 11.5 | deg
XFOIL ncrit=9 |  |  |  | L/D Max: | 147.309 | at alpha= | 3.5 | deg
Re: | 14000000 |  |  | Cd Min: | 0.12418 | at alpha= | 16 | deg
Mach: | 0.5 |  |  | Cl=0 at alpha= | -99 | deg
|  |  |  | @ Cl=0.1, Cd= | 0.0042
|  |  |  | @ Cl=0.4, Cd= | 0.00411
|  |  |  | @ Cl=0.6, Cd= | 0.0044539
alpha (deg) | Cl | Cd | Cm | Cl/Cd
0 | 0.2352 | 0.0042 | -0.0338 | 56
0.5 | 0.3067 | 0.00418 | -0.0347 | 73.3732
1 | 0.3781 | 0.00411 | -0.0356 | 91.9951
1.5 | 0.4496 | 0.00411 | -0.0364 | 109.3917
2 | 0.5213 | 0.00421 | -0.0372 | 123.8242
2.5 | 0.5923 | 0.00442 | -0.0378 | 134.0045
3 | 0.6627 | 0.00473 | -0.0383 | 140.1057
3.5 | 0.7336 | 0.00498 | -0.0387 | 147.3092
4 | 0.8017 | 0.0055 | -0.0386 | 145.7636
4.5 | 0.8674 | 0.00619 | -0.0381 | 140.1292
5 | 0.9317 | 0.00691 | -0.0371 | 134.8336
5.5 | 0.9958 | 0.00759 | -0.0358 | 131.1989
6 | 1.0574 | 0.00834 | -0.034 | 126.7866
6.5 | 1.1168 | 0.00909 | -0.0315 | 122.8603
7 | 1.1776 | 0.0097 | -0.0289 | 121.4021
7.5 | 1.2344 | 0.01036 | -0.0255 | 119.1506
8 | 1.2703 | 0.01114 | -0.0188 | 114.0305
8.5 | 1.3012 | 0.01236 | -0.0122 | 105.2751
9 | 1.3366 | 0.01392 | -0.007 | 96.0201
9.5 | 1.3729 | 0.01573 | -0.0022 | 87.2791
10 | 1.4068 | 0.01789 | 0.0024 | 78.6361
10.5 | 1.4372 | 0.02044 | 0.0071 | 70.3131
11 | 1.4606 | 0.0235 | 0.0118 | 62.1532
11.5 | 1.4755 | 0.02804 | 0.0146 | 52.6213
12 | 1.4609 | 0.03448 | 0.0179 | 42.3695
12.5 | 1.4332 | 0.04233 | 0.0197 | 33.8578
13 | 1.3955 | 0.0516 | 0.0199 | 27.0446
13.5 | 1.3621 | 0.06139 | 0.0183 | 22.1877
14 | 1.3088 | 0.07415 | 0.0137 | 17.6507
14.5 | 1.2712 | 0.08674 | 0.0078 | 14.6553
16 | 1.2045 | 0.12418 | -0.0142 | 9.6996

## 129. Re 16M Mach 0.00 (1)
BIGFOIL.COM POLAR EXPORT
NACA63-315 a=0.2
NACA63-315 a=0.2 |  |  |  | Cl Max: | 1.403 | at alpha= | 13 | deg
JavaFoil+Calcfoil stall+Eppler ext transition |  |  |  | L/D Max: | 117.396 | at alpha= | 6 | deg
Re: | 16000000 |  |  | Cd Min: | 0.00516 | at alpha= | -0.5 | deg
Mach: | 0 |  |  | Cl=0 at alpha= | -1.6066 | deg
|  |  |  | @ Cl=0.1, Cd= | 0.0053895
|  |  |  | @ Cl=0.4, Cd= | 0.005514
|  |  |  | @ Cl=0.6, Cd= | 0.0059408
alpha (deg) | Cl | Cd | Cm | Cl/Cd
-18.5 | -0.802 | 0.13043 | -0.005 | -6.153
-18 | -0.827 | 0.11907 | -0.005 | -6.949
-17.5 | -0.85 | 0.10977 | -0.005 | -7.744
-17 | -0.876 | 0.09681 | -0.006 | -9.05
-16.5 | -0.936 | 0.0607 | -0.008 | -15.414
-16 | -0.974 | 0.04483 | -0.008 | -21.727
-15.5 | -1.018 | 0.02916 | -0.009 | -34.931
-15 | -1.04 | 0.02384 | -0.01 | -43.613
-14.5 | -1.056 | 0.02005 | -0.01 | -52.652
-14 | -1.065 | 0.01665 | -0.011 | -63.974
-13.5 | -1.066 | 0.01478 | -0.011 | -72.103
-13 | -1.064 | 0.01298 | -0.012 | -81.982
-12.5 | -1.055 | 0.01169 | -0.012 | -90.212
-12 | -1.038 | 0.01014 | -0.013 | -102.359
-11.5 | -1.02 | 0.01002 | -0.014 | -101.773
-11 | -0.989 | 0.00956 | -0.014 | -103.462
-10.5 | -0.955 | 0.009 | -0.015 | -106.008
-10 | -0.917 | 0.00872 | -0.015 | -105.124
-9.5 | -0.876 | 0.00861 | -0.016 | -101.762
-9 | -0.832 | 0.00838 | -0.016 | -99.338
-8.5 | -0.786 | 0.00808 | -0.017 | -97.337
-8 | -0.737 | 0.00785 | -0.017 | -93.893
-7.5 | -0.686 | 0.0076 | -0.018 | -90.202
-7 | -0.632 | 0.00742 | -0.018 | -85.196
-6.5 | -0.578 | 0.00721 | -0.019 | -80.075
-6 | -0.522 | 0.00705 | -0.019 | -73.942
-5.5 | -0.465 | 0.00686 | -0.02 | -67.729
-5 | -0.407 | 0.00672 | -0.02 | -60.521
-4.5 | -0.348 | 0.00657 | -0.021 | -52.941
-4 | -0.289 | 0.00645 | -0.021 | -44.74
-3.5 | -0.229 | 0.00634 | -0.022 | -36.119
-3 | -0.169 | 0.00628 | -0.022 | -26.877
-2.5 | -0.108 | 0.00601 | -0.023 | -18.021
-2 | -0.048 | 0.00587 | -0.023 | -8.106
-1.5 | 0.013 | 0.00573 | -0.024 | 2.309
-1 | 0.074 | 0.00556 | -0.025 | 13.357
-0.5 | 0.135 | 0.00516 | -0.025 | 26.17
0 | 0.196 | 0.00518 | -0.026 | 37.877
0.5 | 0.257 | 0.00525 | -0.026 | 48.86
1 | 0.317 | 0.0054 | -0.027 | 58.781
1.5 | 0.378 | 0.00547 | -0.027 | 69.063
2 | 0.438 | 0.00559 | -0.028 | 78.421
2.5 | 0.499 | 0.0057 | -0.028 | 87.523
3 | 0.559 | 0.00584 | -0.029 | 95.839
3.5 | 0.62 | 0.00599 | -0.03 | 103.44
4 | 0.68 | 0.00633 | -0.03 | 107.363
4.5 | 0.739 | 0.00669 | -0.031 | 110.564
5 | 0.798 | 0.00708 | -0.031 | 112.647
5.5 | 0.856 | 0.0075 | -0.032 | 114.154
6 | 0.913 | 0.00778 | -0.032 | 117.396
6.5 | 0.97 | 0.00859 | -0.033 | 112.96
7 | 1.025 | 0.00903 | -0.034 | 113.525
7.5 | 1.078 | 0.00954 | -0.034 | 113
8 | 1.121 | 0.00982 | -0.034 | 114.152
8.5 | 1.166 | 0.01026 | -0.035 | 113.579
9 | 1.208 | 0.01081 | -0.035 | 111.779
9.5 | 1.249 | 0.01136 | -0.036 | 109.949
10 | 1.284 | 0.01199 | -0.036 | 107.076
10.5 | 1.315 | 0.01272 | -0.037 | 103.435
11 | 1.342 | 0.01354 | -0.037 | 99.103
11.5 | 1.365 | 0.01441 | -0.037 | 94.731
12 | 1.383 | 0.01536 | -0.038 | 90.009
12.5 | 1.396 | 0.01632 | -0.038 | 85.553
13 | 1.403 | 0.01751 | -0.039 | 80.152
13.5 | 1.402 | 0.01883 | -0.039 | 74.448
14 | 1.396 | 0.02029 | -0.039 | 68.793
14.5 | 1.384 | 0.02194 | -0.04 | 63.069
15 | 1.367 | 0.0238 | -0.04 | 57.446
15.5 | 1.345 | 0.02603 | -0.04 | 51.688
16 | 1.32 | 0.02829 | -0.041 | 46.669
16.5 | 1.291 | 0.03093 | -0.041 | 41.72
17 | 1.259 | 0.03367 | -0.041 | 37.382
17.5 | 1.222 | 0.03757 | -0.041 | 32.529
18 | 1.185 | 0.04123 | -0.042 | 28.743

## 130. Re 16M Mach 0.00 (2)
BIGFOIL.COM POLAR EXPORT
NACA63-315 a=0.2
NACA63-315 a=0.2 |  |  |  | Cl Max: | 1.7705 | at alpha= | 20 | deg
XFOIL ncrit=9 |  |  |  | L/D Max: | 132.634 | at alpha= | 9 | deg
Re: | 16000000 |  |  | Cd Min: | 0.05128 | at alpha= | 20 | deg
Mach: | 0 |  |  | Cl=0 at alpha= | -1.6502 | deg
|  |  |  | @ Cl=0.1, Cd= | 0.0047343
|  |  |  | @ Cl=0.4, Cd= | 0.0041049
|  |  |  | @ Cl=0.6, Cd= | 0.0047295
alpha (deg) | Cl | Cd | Cm | Cl/Cd
-20 | -1.7385 | 0.02598 | -0.0495 | -66.9169
-19.5 | -1.7275 | 0.02321 | -0.0477 | -74.4291
-19 | -1.7175 | 0.02065 | -0.0451 | -83.1719
-18.5 | -1.6989 | 0.01887 | -0.0425 | -90.0318
-18 | -1.6835 | 0.01752 | -0.0386 | -96.0902
-17.5 | -1.6639 | 0.01638 | -0.0346 | -101.5812
-17 | -1.6473 | 0.01552 | -0.0292 | -106.1405
-16.5 | -1.6145 | 0.0148 | -0.0261 | -109.0878
-16 | -1.5738 | 0.01413 | -0.0243 | -111.38
-15.5 | -1.5316 | 0.01341 | -0.0227 | -114.2133
-15 | -1.487 | 0.01273 | -0.0214 | -116.8107
-14.5 | -1.4406 | 0.01208 | -0.0204 | -119.255
-14 | -1.3917 | 0.01154 | -0.0196 | -120.5979
-13.5 | -1.3412 | 0.01106 | -0.0191 | -121.2658
-13 | -1.2896 | 0.01062 | -0.0187 | -121.4313
-12.5 | -1.2372 | 0.01021 | -0.0184 | -121.1753
-12 | -1.1848 | 0.00973 | -0.0181 | -121.7677
-11.5 | -1.1316 | 0.00929 | -0.018 | -121.8084
-11 | -1.0773 | 0.00893 | -0.0179 | -120.6383
-10.5 | -1.0221 | 0.00862 | -0.018 | -118.5731
-10 | -0.9665 | 0.00833 | -0.0182 | -116.0264
-9.5 | -0.9108 | 0.008 | -0.0183 | -113.85
-9 | -0.8548 | 0.00768 | -0.0185 | -111.3021
-8.5 | -0.7982 | 0.00742 | -0.0188 | -107.5741
-8 | -0.7411 | 0.0072 | -0.0191 | -102.9306
-7.5 | -0.6836 | 0.00699 | -0.0195 | -97.7969
-7 | -0.6262 | 0.00676 | -0.0199 | -92.6331
-6.5 | -0.5685 | 0.00655 | -0.0203 | -86.7939
-6 | -0.5103 | 0.00637 | -0.0208 | -80.1099
-5.5 | -0.4521 | 0.00622 | -0.0214 | -72.6849
-5 | -0.3937 | 0.00603 | -0.0219 | -65.2902
-4.5 | -0.3351 | 0.0059 | -0.0225 | -56.7966
-4 | -0.2764 | 0.00575 | -0.0231 | -48.0696
-3.5 | -0.2176 | 0.00561 | -0.0237 | -38.7879
-3 | -0.1588 | 0.00549 | -0.0243 | -28.9253
-2.5 | -0.1001 | 0.00532 | -0.025 | -18.8158
-2 | -0.0412 | 0.00516 | -0.0256 | -7.9845
-1.5 | 0.0177 | 0.00501 | -0.0263 | 3.5329
-1 | 0.0766 | 0.00483 | -0.027 | 15.8592
-0.5 | 0.1353 | 0.00459 | -0.0278 | 29.4771
0 | 0.1933 | 0.00414 | -0.0285 | 46.6908
0.5 | 0.2525 | 0.00404 | -0.0293 | 62.5
1 | 0.3119 | 0.00405 | -0.0301 | 77.0123
1.5 | 0.3707 | 0.00407 | -0.0309 | 91.0811
2 | 0.4294 | 0.00414 | -0.0316 | 103.7198
2.5 | 0.4878 | 0.00432 | -0.0323 | 112.9167
3 | 0.5465 | 0.00448 | -0.0331 | 121.9866
3.5 | 0.6044 | 0.00475 | -0.0337 | 127.2421
4 | 0.6604 | 0.00527 | -0.0342 | 125.3131
5 | 0.7728 | 0.00607 | -0.035 | 127.3147
5.5 | 0.8287 | 0.00645 | -0.0354 | 128.4806
6 | 0.8841 | 0.00684 | -0.0357 | 129.2544
6.5 | 0.9387 | 0.00729 | -0.0359 | 128.7654
7 | 0.9931 | 0.0077 | -0.0361 | 128.974
7.5 | 1.0476 | 0.00805 | -0.0363 | 130.1366
8 | 1.1019 | 0.00838 | -0.0364 | 131.4916
8.5 | 1.1557 | 0.00872 | -0.0365 | 132.5344
9 | 1.2083 | 0.00911 | -0.0364 | 132.6345
9.5 | 1.26 | 0.00952 | -0.0362 | 132.3529
10 | 1.3111 | 0.00991 | -0.0359 | 132.3007
10.5 | 1.3603 | 0.01038 | -0.0354 | 131.0501
11 | 1.4085 | 0.01084 | -0.0347 | 129.9354
11.5 | 1.4548 | 0.01134 | -0.0337 | 128.2892
12 | 1.4976 | 0.01189 | -0.0322 | 125.9546
12.5 | 1.5368 | 0.01245 | -0.0301 | 123.4378
13 | 1.5574 | 0.01294 | -0.0246 | 120.3555
13.5 | 1.5775 | 0.01391 | -0.02 | 113.4076
14 | 1.6 | 0.01514 | -0.0164 | 105.6803
14.5 | 1.623 | 0.01658 | -0.0134 | 97.889
15 | 1.6471 | 0.01812 | -0.0109 | 90.8996
15.5 | 1.6696 | 0.01991 | -0.0087 | 83.8574
16 | 1.6867 | 0.0222 | -0.0064 | 75.9775
16.5 | 1.7028 | 0.02471 | -0.0044 | 68.9114
17 | 1.7196 | 0.02732 | -0.0029 | 62.9429
17.5 | 1.7331 | 0.03033 | -0.0016 | 57.1414
18 | 1.7415 | 0.034 | -0.0005 | 51.2206
18.5 | 1.755 | 0.03745 | 0 | 46.8625
19 | 1.7605 | 0.04179 | 0.0004 | 42.1273
19.5 | 1.765 | 0.04651 | 0.0003 | 37.9488
20 | 1.7705 | 0.05128 | -0.0002 | 34.5261

## 131. Re 16M Mach 0.10 (1)
BIGFOIL.COM POLAR EXPORT
NACA63-315 a=0.2
NACA63-315 a=0.2 |  |  |  | Cl Max: | 1.395 | at alpha= | 13 | deg
JavaFoil+Calcfoil stall+Eppler ext transition |  |  |  | L/D Max: | 119.831 | at alpha= | 7.5 | deg
Re: | 16000000 |  |  | Cd Min: | 0.00516 | at alpha= | -0.5 | deg
Mach: | 0.1 |  |  | Cl=0 at alpha= | -1.6066 | deg
|  |  |  | @ Cl=0.1, Cd= | 0.0053961
|  |  |  | @ Cl=0.4, Cd= | 0.0055528
|  |  |  | @ Cl=0.6, Cd= | 0.005941
alpha (deg) | Cl | Cd | Cm | Cl/Cd
-18 | -0.781 | 0.12754 | -0.005 | -6.122
-17.5 | -0.807 | 0.11711 | -0.005 | -6.89
-17 | -0.832 | 0.1072 | -0.006 | -7.765
-16.5 | -0.865 | 0.08985 | -0.007 | -9.628
-16 | -0.921 | 0.05925 | -0.008 | -15.539
-15.5 | -0.97 | 0.0392 | -0.009 | -24.735
-15 | -1.009 | 0.02697 | -0.01 | -37.42
-14.5 | -1.031 | 0.02197 | -0.01 | -46.934
-14 | -1.047 | 0.01757 | -0.011 | -59.598
-13.5 | -1.051 | 0.01552 | -0.011 | -67.668
-13 | -1.052 | 0.01345 | -0.012 | -78.26
-12.5 | -1.046 | 0.01209 | -0.013 | -86.495
-12 | -1.031 | 0.01109 | -0.013 | -93.023
-11.5 | -1.017 | 0.0102 | -0.014 | -99.76
-11 | -0.987 | 0.00963 | -0.014 | -102.532
-10.5 | -0.954 | 0.00913 | -0.015 | -104.483
-10 | -0.917 | 0.00877 | -0.015 | -104.616
-9.5 | -0.877 | 0.00872 | -0.016 | -100.571
-9 | -0.834 | 0.00842 | -0.016 | -99.123
-8.5 | -0.788 | 0.00811 | -0.017 | -97.247
-8 | -0.74 | 0.0079 | -0.017 | -93.705
-7.5 | -0.688 | 0.00767 | -0.018 | -89.696
-7 | -0.635 | 0.00744 | -0.018 | -85.334
-6.5 | -0.58 | 0.00723 | -0.019 | -80.242
-6 | -0.524 | 0.00707 | -0.019 | -74.129
-5.5 | -0.467 | 0.00687 | -0.02 | -67.977
-5 | -0.409 | 0.00673 | -0.02 | -60.741
-4.5 | -0.35 | 0.00658 | -0.021 | -53.155
-4 | -0.29 | 0.00649 | -0.021 | -44.688
-3.5 | -0.23 | 0.00637 | -0.022 | -36.093
-3 | -0.17 | 0.00631 | -0.022 | -26.887
-2.5 | -0.109 | 0.00601 | -0.023 | -18.093
-2 | -0.048 | 0.0059 | -0.024 | -8.102
-1.5 | 0.013 | 0.00574 | -0.024 | 2.319
-1 | 0.075 | 0.00556 | -0.025 | 13.417
-0.5 | 0.136 | 0.00516 | -0.025 | 26.312
0 | 0.197 | 0.00518 | -0.026 | 38.074
0.5 | 0.258 | 0.00528 | -0.026 | 48.835
1 | 0.319 | 0.0054 | -0.027 | 59.086
1.5 | 0.38 | 0.00552 | -0.027 | 68.846
2 | 0.441 | 0.00562 | -0.028 | 78.466
2.5 | 0.501 | 0.0057 | -0.029 | 88.007
3 | 0.562 | 0.00586 | -0.029 | 95.921
3.5 | 0.623 | 0.00599 | -0.03 | 103.949
4 | 0.683 | 0.00634 | -0.03 | 107.776
4.5 | 0.743 | 0.00671 | -0.031 | 110.702
5 | 0.802 | 0.00712 | -0.031 | 112.72
5.5 | 0.86 | 0.00752 | -0.032 | 114.439
6 | 0.918 | 0.00788 | -0.033 | 116.543
6.5 | 0.974 | 0.0087 | -0.033 | 111.979
7 | 1.029 | 0.00907 | -0.034 | 113.549
7.5 | 1.078 | 0.009 | -0.034 | 119.831
8 | 1.124 | 0.00991 | -0.035 | 113.478
8.5 | 1.169 | 0.01041 | -0.035 | 112.31
9 | 1.212 | 0.01093 | -0.035 | 110.904
9.5 | 1.252 | 0.01149 | -0.036 | 108.882
10 | 1.286 | 0.0122 | -0.036 | 105.412
10.5 | 1.316 | 0.01297 | -0.037 | 101.514
11 | 1.342 | 0.01376 | -0.037 | 97.516
11.5 | 1.363 | 0.01466 | -0.038 | 93.002
12 | 1.379 | 0.01565 | -0.038 | 88.142
12.5 | 1.391 | 0.01665 | -0.038 | 83.554
13 | 1.395 | 0.01789 | -0.039 | 77.993
13.5 | 1.391 | 0.01927 | -0.039 | 72.173
14 | 1.381 | 0.02095 | -0.039 | 65.912
14.5 | 1.365 | 0.02273 | -0.04 | 60.043
15 | 1.343 | 0.02495 | -0.04 | 53.826
15.5 | 1.318 | 0.0269 | -0.04 | 48.977
16 | 1.287 | 0.02933 | -0.041 | 43.89
16.5 | 1.253 | 0.03222 | -0.041 | 38.878
17 | 1.212 | 0.03694 | -0.041 | 32.8
17.5 | 1.171 | 0.0408 | -0.041 | 28.702
18 | 1.128 | 0.0452 | -0.041 | 24.951

## 132. Re 16M Mach 0.10 (2)
BIGFOIL.COM POLAR EXPORT
NACA63-315 a=0.2
NACA63-315 a=0.2 |  |  |  | Cl Max: | 1.7586 | at alpha= | 20 | deg
XFOIL ncrit=9 |  |  |  | L/D Max: | 132.495 | at alpha= | 9 | deg
Re: | 16000000 |  |  | Cd Min: | 0.05521 | at alpha= | 20 | deg
Mach: | 0.1 |  |  | Cl=0 at alpha= | -1.6512 | deg
|  |  |  | @ Cl=0.1, Cd= | 0.0047436
|  |  |  | @ Cl=0.4, Cd= | 0.0041018
|  |  |  | @ Cl=0.6, Cd= | 0.0047111
alpha (deg) | Cl | Cd | Cm | Cl/Cd
-20 | -1.7317 | 0.02861 | -0.0537 | -60.5278
-19.5 | -1.7204 | 0.02556 | -0.0524 | -67.3083
-19 | -1.7067 | 0.02291 | -0.0504 | -74.4959
-18.5 | -1.6914 | 0.02063 | -0.0479 | -81.9874
-18 | -1.6802 | 0.01873 | -0.0441 | -89.7064
-17.5 | -1.6633 | 0.01721 | -0.0402 | -96.6473
-17 | -1.6439 | 0.0161 | -0.0356 | -102.1056
-16.5 | -1.6247 | 0.01529 | -0.0301 | -106.259
-16 | -1.5858 | 0.01454 | -0.0277 | -109.0646
-15.5 | -1.5431 | 0.01384 | -0.0258 | -111.4957
-15 | -1.4987 | 0.01313 | -0.0242 | -114.1432
-14.5 | -1.4527 | 0.01241 | -0.0228 | -117.0588
-14 | -1.4041 | 0.01178 | -0.0217 | -119.1935
-13.5 | -1.3533 | 0.01126 | -0.0209 | -120.1865
-13 | -1.3012 | 0.01079 | -0.0203 | -120.5931
-12.5 | -1.2482 | 0.01036 | -0.0199 | -120.4826
-12 | -1.1949 | 0.00989 | -0.0195 | -120.819
-11.5 | -1.1411 | 0.00943 | -0.0191 | -121.0074
-11 | -1.0864 | 0.00903 | -0.0189 | -120.3101
-10.5 | -1.0306 | 0.00869 | -0.0189 | -118.5961
-10 | -0.9744 | 0.00839 | -0.0189 | -116.1383
-9.5 | -0.918 | 0.00808 | -0.019 | -113.6139
-9 | -0.8614 | 0.00775 | -0.0191 | -111.1484
-8.5 | -0.8043 | 0.00746 | -0.0193 | -107.815
-8 | -0.7466 | 0.00724 | -0.0196 | -103.1215
-7.5 | -0.6886 | 0.00702 | -0.0199 | -98.0912
-7 | -0.6306 | 0.00679 | -0.0203 | -92.8719
-6.5 | -0.5725 | 0.00657 | -0.0207 | -87.1385
-6 | -0.5138 | 0.00639 | -0.0211 | -80.4069
-5.5 | -0.4551 | 0.00623 | -0.0216 | -73.0498
-5 | -0.3963 | 0.00605 | -0.0221 | -65.5041
-4.5 | -0.3372 | 0.00591 | -0.0227 | -57.0558
-4 | -0.2781 | 0.00576 | -0.0233 | -48.2812
-3.5 | -0.2189 | 0.00562 | -0.0239 | -38.9502
-3 | -0.1597 | 0.0055 | -0.0245 | -29.0364
-2.5 | -0.1006 | 0.00533 | -0.0251 | -18.8743
-2 | -0.0413 | 0.00517 | -0.0258 | -7.9884
-1.5 | 0.0179 | 0.00501 | -0.0265 | 3.5729
-1 | 0.0772 | 0.00484 | -0.0272 | 15.9504
-0.5 | 0.1363 | 0.00459 | -0.0279 | 29.695
0 | 0.1946 | 0.00414 | -0.0287 | 47.0048
0.5 | 0.2542 | 0.00404 | -0.0295 | 62.9208
1 | 0.314 | 0.00405 | -0.0303 | 77.5309
1.5 | 0.3732 | 0.00407 | -0.0311 | 91.6953
2 | 0.4322 | 0.00414 | -0.0318 | 104.3961
2.5 | 0.491 | 0.00432 | -0.0325 | 113.6574
3 | 0.5501 | 0.00448 | -0.0332 | 122.7902
3.5 | 0.6084 | 0.00475 | -0.0339 | 128.0842
5 | 0.7778 | 0.00609 | -0.0352 | 127.7176
5.5 | 0.8341 | 0.00648 | -0.0355 | 128.7191
6 | 0.8899 | 0.00689 | -0.0358 | 129.1582
6.5 | 0.9447 | 0.00734 | -0.0359 | 128.7057
7 | 0.9995 | 0.00775 | -0.036 | 128.9677
7.5 | 1.0545 | 0.00811 | -0.0361 | 130.0247
8 | 1.1091 | 0.00845 | -0.0362 | 131.2544
8.5 | 1.1633 | 0.00879 | -0.0362 | 132.3436
9 | 1.2163 | 0.00918 | -0.0361 | 132.4946
9.5 | 1.2681 | 0.00961 | -0.0358 | 131.9563
10 | 1.3195 | 0.01001 | -0.0354 | 131.8182
10.5 | 1.3686 | 0.01051 | -0.0346 | 130.2188
11 | 1.417 | 0.01097 | -0.0338 | 129.1705
11.5 | 1.4626 | 0.01151 | -0.0325 | 127.0721
12 | 1.5044 | 0.01209 | -0.0307 | 124.4334
12.5 | 1.5393 | 0.01263 | -0.0276 | 121.8765
13 | 1.5551 | 0.01328 | -0.0214 | 117.1009
13.5 | 1.5769 | 0.01442 | -0.0172 | 109.3551
14 | 1.5999 | 0.01578 | -0.0138 | 101.3878
14.5 | 1.6241 | 0.0173 | -0.011 | 93.8786
15 | 1.648 | 0.01899 | -0.0086 | 86.7825
15.5 | 1.6695 | 0.02098 | -0.0063 | 79.5758
16 | 1.6834 | 0.02363 | -0.004 | 71.2399
16.5 | 1.701 | 0.0262 | -0.0022 | 64.9237
17 | 1.7163 | 0.02907 | -0.0007 | 59.0402
17.5 | 1.727 | 0.03252 | 0.0005 | 53.1058
18 | 1.7344 | 0.03652 | 0.0015 | 47.4918
18.5 | 1.7457 | 0.04037 | 0.0019 | 43.2425
19 | 1.7532 | 0.04476 | 0.002 | 39.1689
19.5 | 1.7576 | 0.0497 | 0.0017 | 35.3642
20 | 1.7586 | 0.05521 | 0.001 | 31.8529

## 133. Re 16M Mach 0.25 (1)
BIGFOIL.COM POLAR EXPORT
NACA63-315 a=0.2
NACA63-315 a=0.2 |  |  |  | Cl Max: | 1.347 | at alpha= | 12 | deg
JavaFoil+Calcfoil stall+Eppler ext transition |  |  |  | L/D Max: | 115.238 | at alpha= | 6 | deg
Re: | 16000000 |  |  | Cd Min: | 0.0052 | at alpha= | -0.5 | deg
Mach: | 0.25 |  |  | Cl=0 at alpha= | -1.6111 | deg
|  |  |  | @ Cl=0.1, Cd= | 0.0054603
|  |  |  | @ Cl=0.4, Cd= | 0.0055659
|  |  |  | @ Cl=0.6, Cd= | 0.0060057
alpha (deg) | Cl | Cd | Cm | Cl/Cd
-17 | -0.515 | 0.14156 | -0.005 | -3.635
-16.5 | -0.572 | 0.1297 | -0.005 | -4.41
-16 | -0.626 | 0.11956 | -0.005 | -5.234
-15.5 | -0.676 | 0.10831 | -0.006 | -6.242
-15 | -0.723 | 0.09711 | -0.007 | -7.443
-14.5 | -0.767 | 0.08513 | -0.007 | -9.005
-14 | -0.82 | 0.0613 | -0.009 | -13.377
-13.5 | -0.896 | 0.03165 | -0.011 | -28.293
-13 | -0.944 | 0.01985 | -0.012 | -47.557
-12.5 | -0.967 | 0.01556 | -0.013 | -62.103
-12 | -0.974 | 0.0131 | -0.013 | -74.35
-11.5 | -0.97 | 0.0118 | -0.014 | -82.209
-11 | -0.96 | 0.01005 | -0.014 | -95.496
-10.5 | -0.944 | 0.00975 | -0.015 | -96.833
-10 | -0.915 | 0.0093 | -0.016 | -98.419
-9.5 | -0.881 | 0.00886 | -0.016 | -99.42
-9 | -0.842 | 0.00875 | -0.017 | -96.222
-8.5 | -0.799 | 0.0084 | -0.017 | -95.055
-8 | -0.752 | 0.00815 | -0.018 | -92.299
-7.5 | -0.701 | 0.00783 | -0.018 | -89.585
-7 | -0.648 | 0.00764 | -0.019 | -84.896
-6.5 | -0.593 | 0.00737 | -0.019 | -80.47
-6 | -0.536 | 0.00719 | -0.02 | -74.598
-5.5 | -0.478 | 0.00702 | -0.02 | -68.091
-5 | -0.419 | 0.00683 | -0.021 | -61.335
-4.5 | -0.359 | 0.00667 | -0.021 | -53.786
-4 | -0.298 | 0.00653 | -0.022 | -45.588
-3.5 | -0.236 | 0.00645 | -0.022 | -36.629
-3 | -0.174 | 0.00634 | -0.023 | -27.479
-2.5 | -0.112 | 0.00604 | -0.024 | -18.497
-2 | -0.049 | 0.00594 | -0.024 | -8.271
-1.5 | 0.014 | 0.00577 | -0.025 | 2.369
-1 | 0.077 | 0.00561 | -0.025 | 13.674
-0.5 | 0.14 | 0.0052 | -0.026 | 26.863
0 | 0.203 | 0.00521 | -0.026 | 38.846
0.5 | 0.265 | 0.00532 | -0.027 | 49.813
1 | 0.328 | 0.00543 | -0.028 | 60.275
1.5 | 0.39 | 0.00555 | -0.028 | 70.288
2 | 0.453 | 0.00565 | -0.029 | 80.082
2.5 | 0.515 | 0.00577 | -0.029 | 89.338
3 | 0.577 | 0.00594 | -0.03 | 97.268
3.5 | 0.64 | 0.00612 | -0.031 | 104.544
4 | 0.702 | 0.00649 | -0.031 | 108.174
4.5 | 0.763 | 0.0069 | -0.032 | 110.649
5 | 0.824 | 0.00732 | -0.032 | 112.523
5.5 | 0.883 | 0.00776 | -0.033 | 113.826
6 | 0.942 | 0.00817 | -0.033 | 115.238
6.5 | 0.999 | 0.00906 | -0.034 | 110.299
7 | 1.049 | 0.00946 | -0.034 | 110.918
7.5 | 1.097 | 0.00998 | -0.035 | 109.961
8 | 1.144 | 0.01048 | -0.035 | 109.184
8.5 | 1.188 | 0.01105 | -0.036 | 107.516
9 | 1.228 | 0.01169 | -0.036 | 105.076
9.5 | 1.265 | 0.01238 | -0.037 | 102.223
10 | 1.295 | 0.01324 | -0.037 | 97.831
10.5 | 1.318 | 0.01418 | -0.038 | 92.96
11 | 1.335 | 0.01515 | -0.038 | 88.111
11.5 | 1.345 | 0.01629 | -0.038 | 82.535
12 | 1.347 | 0.01755 | -0.039 | 76.741
12.5 | 1.342 | 0.01885 | -0.039 | 71.176
13 | 1.325 | 0.02062 | -0.039 | 64.252
13.5 | 1.294 | 0.02271 | -0.04 | 56.992
14 | 1.253 | 0.02513 | -0.04 | 49.877
14.5 | 1.203 | 0.0277 | -0.04 | 43.436
15 | 1.142 | 0.03158 | -0.041 | 36.175
15.5 | 1.075 | 0.03517 | -0.041 | 30.573
16 | 0.996 | 0.0416 | -0.041 | 23.952
16.5 | 0.912 | 0.04904 | -0.04 | 18.596
17 | 0.813 | 0.06614 | -0.039 | 12.286

## 134. Re 16M Mach 0.25 (2)
BIGFOIL.COM POLAR EXPORT
NACA63-315 a=0.2
NACA63-315 a=0.2 |  |  |  | Cl Max: | 1.7055 | at alpha= | 18.5 | deg
XFOIL ncrit=9 |  |  |  | L/D Max: | 132.542 | at alpha= | 3.5 | deg
Re: | 16000000 |  |  | Cd Min: | 0.07932 | at alpha= | 20 | deg
Mach: | 0.25 |  |  | Cl=0 at alpha= | -1.6572 | deg
|  |  |  | @ Cl=0.1, Cd= | 0.0047738
|  |  |  | @ Cl=0.4, Cd= | 0.0040807
|  |  |  | @ Cl=0.6, Cd= | 0.0046535
alpha (deg) | Cl | Cd | Cm | Cl/Cd
-20 | -1.5748 | 0.05917 | -0.0606 | -26.6148
-19.5 | -1.5988 | 0.04973 | -0.0653 | -32.1496
-19 | -1.6225 | 0.0413 | -0.0683 | -39.2857
-18.5 | -1.6335 | 0.03492 | -0.0692 | -46.7784
-18 | -1.6343 | 0.02996 | -0.0685 | -54.5494
-17.5 | -1.6362 | 0.02583 | -0.0663 | -63.3449
-17 | -1.629 | 0.02252 | -0.0632 | -72.3357
-16.5 | -1.6106 | 0.02016 | -0.0595 | -79.8909
-16 | -1.5956 | 0.01798 | -0.0549 | -88.743
-15.5 | -1.5783 | 0.01635 | -0.0492 | -96.5321
-15 | -1.5589 | 0.01532 | -0.0422 | -101.7559
-14.5 | -1.5158 | 0.0144 | -0.0386 | -105.2639
-14 | -1.4677 | 0.01356 | -0.0356 | -108.2375
-13.5 | -1.4179 | 0.01269 | -0.033 | -111.7336
-13 | -1.3654 | 0.01192 | -0.0308 | -114.547
-12.5 | -1.31 | 0.01129 | -0.0291 | -116.0319
-12 | -1.2529 | 0.01074 | -0.0276 | -116.6574
-11.5 | -1.195 | 0.01023 | -0.0264 | -116.8133
-11 | -1.1373 | 0.00968 | -0.0253 | -117.4897
-10.5 | -1.0787 | 0.00919 | -0.0244 | -117.3776
-10 | -1.019 | 0.00879 | -0.0237 | -115.9272
-9.5 | -0.9588 | 0.00845 | -0.0232 | -113.4675
-9 | -0.8985 | 0.00811 | -0.0228 | -110.7891
-8.5 | -0.8384 | 0.00775 | -0.0225 | -108.1806
-8 | -0.7778 | 0.00745 | -0.0223 | -104.4027
-7.5 | -0.7168 | 0.00719 | -0.0223 | -99.694
-7 | -0.6556 | 0.00697 | -0.0224 | -94.0603
-6.5 | -0.5946 | 0.00673 | -0.0225 | -88.3507
-6 | -0.5334 | 0.00649 | -0.0227 | -82.188
-5.5 | -0.472 | 0.00632 | -0.0231 | -74.6835
-5 | -0.4106 | 0.00615 | -0.0234 | -66.7642
-4.5 | -0.3491 | 0.00597 | -0.0239 | -58.4757
-4 | -0.2877 | 0.00583 | -0.0243 | -49.3482
-3.5 | -0.2261 | 0.00568 | -0.0249 | -39.8063
-3 | -0.1647 | 0.00554 | -0.0255 | -29.7292
-2.5 | -0.1034 | 0.00537 | -0.0261 | -19.2551
-2 | -0.0421 | 0.00521 | -0.0267 | -8.0806
-1.5 | 0.0193 | 0.00504 | -0.0274 | 3.8294
-1 | 0.0805 | 0.00486 | -0.0281 | 16.5638
-0.5 | 0.1416 | 0.00459 | -0.0288 | 30.8497
0 | 0.2019 | 0.00414 | -0.0296 | 48.7681
0.5 | 0.2636 | 0.00406 | -0.0304 | 64.9261
1 | 0.3256 | 0.00404 | -0.0313 | 80.5941
1.5 | 0.3869 | 0.00407 | -0.032 | 95.0614
2 | 0.4481 | 0.00412 | -0.0328 | 108.7621
2.5 | 0.509 | 0.00434 | -0.0335 | 117.2811
3.5 | 0.6309 | 0.00476 | -0.0348 | 132.542
4 | 0.689 | 0.00532 | -0.0352 | 129.5113
4.5 | 0.7477 | 0.00576 | -0.0355 | 129.809
5 | 0.806 | 0.00621 | -0.0357 | 129.7907
5.5 | 0.864 | 0.00666 | -0.0359 | 129.7297
6 | 0.9214 | 0.00712 | -0.0359 | 129.4101
6.5 | 0.9784 | 0.00759 | -0.0358 | 128.9065
7 | 1.0352 | 0.00802 | -0.0356 | 129.0773
7.5 | 1.0923 | 0.0084 | -0.0354 | 130.0357
8 | 1.1488 | 0.00879 | -0.0351 | 130.694
8.5 | 1.2043 | 0.00922 | -0.0345 | 130.6182
9 | 1.2593 | 0.00963 | -0.0339 | 130.7684
9.5 | 1.3121 | 0.01013 | -0.0328 | 129.5262
10 | 1.3629 | 0.01067 | -0.0315 | 127.732
10.5 | 1.412 | 0.01121 | -0.0298 | 125.959
11 | 1.4567 | 0.01184 | -0.0274 | 123.0321
11.5 | 1.4835 | 0.01255 | -0.0219 | 118.2072
12 | 1.5052 | 0.01345 | -0.0163 | 111.9108
12.5 | 1.5315 | 0.01445 | -0.012 | 105.9862
13 | 1.5555 | 0.01608 | -0.0082 | 96.7351
13.5 | 1.5801 | 0.01792 | -0.005 | 88.1752
14 | 1.6048 | 0.01996 | -0.0022 | 80.4008
14.5 | 1.6236 | 0.02254 | 0.0006 | 72.0319
15 | 1.6426 | 0.02529 | 0.0029 | 64.9506
15.5 | 1.6611 | 0.02825 | 0.0049 | 58.8
16 | 1.6682 | 0.03231 | 0.0068 | 51.6311
16.5 | 1.6798 | 0.0363 | 0.008 | 46.2755
17 | 1.6897 | 0.04068 | 0.0088 | 41.5364
17.5 | 1.7003 | 0.04521 | 0.0092 | 37.6089
18 | 1.6971 | 0.05131 | 0.009 | 33.0754
18.5 | 1.7055 | 0.05657 | 0.0085 | 30.1485
19 | 1.6996 | 0.06358 | 0.0072 | 26.7317
19.5 | 1.6947 | 0.07088 | 0.0052 | 23.9094
20 | 1.6832 | 0.07932 | 0.0023 | 21.2204

## 135. Re 16M Mach 0.50 (1)
BIGFOIL.COM POLAR EXPORT
NACA63-315 a=0.2
NACA63-315 a=0.2 |  |  |  | Cl Max: | 1.218 | at alpha= | 8.5 | deg
JavaFoil+Calcfoil stall+Eppler ext transition |  |  |  | L/D Max: | 108.617 | at alpha= | 4 | deg
Re: | 16000000 |  |  | Cd Min: | 0.00532 | at alpha= | -0.5 | deg
Mach: | 0.5 |  |  | Cl=0 at alpha= | -1.6071 | deg
|  |  |  | @ Cl=0.1, Cd= | 0.005696
|  |  |  | @ Cl=0.4, Cd= | 0.005778
|  |  |  | @ Cl=0.6, Cd= | 0.006265
alpha (deg) | Cl | Cd | Cm | Cl/Cd
-20 | -1.029 | 0.17421 | -0.005 | -5.908
-19.5 | -1.001 | 0.16684 | -0.005 | -6.001
-19 | -0.973 | 0.16078 | -0.005 | -6.051
-18.5 | -0.945 | 0.15711 | -0.005 | -6.016
-18 | -0.916 | 0.15192 | -0.005 | -6.031
-17.5 | -0.89 | 0.14211 | -0.006 | -6.262
-17 | -0.863 | 0.13289 | -0.006 | -6.496
-16.5 | -0.835 | 0.12812 | -0.006 | -6.515
-16 | -0.806 | 0.1244 | -0.006 | -6.476
-15.5 | -0.779 | 0.11152 | -0.007 | -6.985
-15 | -0.753 | 0.10502 | -0.007 | -7.172
-14.5 | -0.729 | 0.09457 | -0.008 | -7.707
-14 | -0.702 | 0.08715 | -0.008 | -8.06
-13.5 | -0.694 | 0.06601 | -0.01 | -10.519
-13 | -0.727 | 0.02821 | -0.013 | -25.76
-12.5 | -0.611 | 0.08698 | -0.008 | -7.023
-12 | -0.586 | 0.07612 | -0.009 | -7.701
-11.5 | -0.569 | 0.06221 | -0.011 | -9.144
-11 | -0.614 | 0.01925 | -0.015 | -31.917
-10.5 | -0.596 | 0.01439 | -0.016 | -41.42
-10 | -0.47 | 0.07001 | -0.008 | -6.706
-9.5 | -0.444 | 0.05989 | -0.01 | -7.414
-9 | -0.49 | 0.01485 | -0.018 | -32.977
-8.5 | -0.386 | 0.05658 | -0.009 | -6.829
-8 | -0.716 | 0.00975 | -0.02 | -73.416
-7.5 | -0.712 | 0.00931 | -0.02 | -76.443
-7 | -0.68 | 0.00873 | -0.021 | -77.882
-6.5 | -0.636 | 0.00834 | -0.021 | -76.197
-6 | -0.583 | 0.00801 | -0.022 | -72.732
-5.5 | -0.524 | 0.00768 | -0.023 | -68.256
-5 | -0.462 | 0.00739 | -0.023 | -62.568
-4.5 | -0.398 | 0.00711 | -0.024 | -55.91
-4 | -0.331 | 0.00696 | -0.025 | -47.576
-3.5 | -0.263 | 0.00676 | -0.025 | -38.927
-3 | -0.194 | 0.00665 | -0.026 | -29.241
-2.5 | -0.125 | 0.00644 | -0.026 | -19.396
-2 | -0.055 | 0.00616 | -0.027 | -8.906
-1.5 | 0.015 | 0.00604 | -0.028 | 2.528
-1 | 0.086 | 0.00579 | -0.028 | 14.788
-0.5 | 0.156 | 0.00532 | -0.029 | 29.316
0 | 0.226 | 0.00539 | -0.03 | 42.033
0.5 | 0.296 | 0.0055 | -0.03 | 53.839
1 | 0.366 | 0.00571 | -0.031 | 64.126
1.5 | 0.436 | 0.00585 | -0.032 | 74.444
2 | 0.506 | 0.00602 | -0.032 | 84.03
2.5 | 0.575 | 0.00619 | -0.033 | 92.937
3 | 0.645 | 0.0064 | -0.033 | 100.766
3.5 | 0.714 | 0.00662 | -0.034 | 107.769
4 | 0.783 | 0.00721 | -0.035 | 108.617
4.5 | 0.851 | 0.00785 | -0.035 | 108.411
5 | 0.911 | 0.00857 | -0.036 | 106.315
5.5 | 0.971 | 0.00916 | -0.036 | 106.03
6 | 1.026 | 0.01043 | -0.037 | 98.359
6.5 | 1.081 | 0.01117 | -0.037 | 96.815
7 | 1.13 | 0.01202 | -0.038 | 94.034
7.5 | 1.172 | 0.01292 | -0.038 | 90.701
8 | 1.203 | 0.01402 | -0.039 | 85.764
8.5 | 1.218 | 0.01525 | -0.039 | 79.831
9 | 1.205 | 0.01695 | -0.04 | 71.082
9.5 | 1.133 | 0.01913 | -0.04 | 59.203
10 | 0.76 | 0.02228 | -0.04 | 34.091
10.5 | 0.788 | 0.02424 | -0.041 | 32.514
11 | 0.818 | 0.02542 | -0.041 | 32.184
11.5 | 0.833 | 0.033 | -0.041 | 25.25
12 | 0.878 | 0.0278 | -0.042 | 31.599
12.5 | 0.901 | 0.0328 | -0.042 | 27.474
13 | 0.919 | 0.03996 | -0.042 | 23.005
13.5 | 0.956 | 0.03757 | -0.043 | 25.443

## 136. Re 16M Mach 0.50 (2)
BIGFOIL.COM POLAR EXPORT
NACA63-315 a=0.2
NACA63-315 a=0.2 |  |  |  | Cl Max: | 1.4802 | at alpha= | 11.5 | deg
XFOIL ncrit=9 |  |  |  | L/D Max: | 147.586 | at alpha= | 3.5 | deg
Re: | 16000000 |  |  | Cd Min: | 0.14632 | at alpha= | 16.5 | deg
Mach: | 0.5 |  |  | Cl=0 at alpha= | -1.6825 | deg
|  |  |  | @ Cl=0.1, Cd= | 0.004984
|  |  |  | @ Cl=0.4, Cd= | 0.0040979
|  |  |  | @ Cl=0.6, Cd= | 0.0044525
alpha (deg) | Cl | Cd | Cm | Cl/Cd
-14 | -0.7452 | 0.1102 | -0.0228 | -6.7623
-13.5 | -0.7585 | 0.09821 | -0.0314 | -7.7232
-13 | -0.7716 | 0.08668 | -0.0395 | -8.9017
-12.5 | -0.7838 | 0.07558 | -0.0467 | -10.3705
-12 | -0.7952 | 0.06311 | -0.0554 | -12.6002
-11.5 | -0.8172 | 0.05157 | -0.0641 | -15.8464
-11 | -0.8461 | 0.04153 | -0.0704 | -20.3732
-10.5 | -0.8756 | 0.03322 | -0.0732 | -26.3576
-10 | -0.9092 | 0.02621 | -0.0722 | -34.689
-9.5 | -0.9462 | 0.02063 | -0.0663 | -45.8652
-9 | -0.98 | 0.01609 | -0.0551 | -60.9074
-8.5 | -0.9753 | 0.01131 | -0.0465 | -86.2334
-8 | -0.9207 | 0.00927 | -0.0409 | -99.3204
-7.5 | -0.849 | 0.00838 | -0.0374 | -101.3126
-7 | -0.7741 | 0.00786 | -0.035 | -98.486
-6.5 | -0.6989 | 0.00745 | -0.0332 | -93.8121
-6 | -0.6241 | 0.00713 | -0.0318 | -87.5316
-5.5 | -0.5503 | 0.00681 | -0.0308 | -80.8076
-5 | -0.4768 | 0.00654 | -0.0302 | -72.9052
-4.5 | -0.4036 | 0.00635 | -0.0299 | -63.5591
-4 | -0.3311 | 0.00612 | -0.0297 | -54.1013
-3.5 | -0.2588 | 0.00595 | -0.0298 | -43.4958
-3 | -0.187 | 0.00578 | -0.0301 | -32.3529
-2.5 | -0.1156 | 0.00561 | -0.0304 | -20.6061
-2 | -0.0449 | 0.0054 | -0.0309 | -8.3148
-1.5 | 0.0258 | 0.00519 | -0.0315 | 4.9711
-1 | 0.0965 | 0.005 | -0.0322 | 19.3
-0.5 | 0.1663 | 0.00468 | -0.033 | 35.5342
0 | 0.2356 | 0.00417 | -0.0338 | 56.4988
0.5 | 0.307 | 0.00414 | -0.0347 | 74.1546
1 | 0.3783 | 0.00411 | -0.0356 | 92.0438
1.5 | 0.4498 | 0.00407 | -0.0364 | 110.516
2 | 0.5212 | 0.0042 | -0.0372 | 124.0952
2.5 | 0.5921 | 0.00442 | -0.0378 | 133.9593
3 | 0.6626 | 0.00471 | -0.0383 | 140.6794
3.5 | 0.7335 | 0.00497 | -0.0387 | 147.5855
4 | 0.8013 | 0.00553 | -0.0386 | 144.9005
4.5 | 0.867 | 0.00621 | -0.038 | 139.6135
5 | 0.9322 | 0.00688 | -0.0372 | 135.4942
5.5 | 0.9973 | 0.00749 | -0.036 | 133.1509
6 | 1.0585 | 0.00827 | -0.0341 | 127.9927
6.5 | 1.1208 | 0.0089 | -0.032 | 125.9326
7 | 1.1822 | 0.00951 | -0.0295 | 124.3113
7.5 | 1.2411 | 0.01013 | -0.0263 | 122.5173
8 | 1.2881 | 0.01082 | -0.0211 | 119.0481
8.5 | 1.3123 | 0.01198 | -0.0132 | 109.5409
9 | 1.3493 | 0.01339 | -0.0079 | 100.7692
9.5 | 1.3847 | 0.01518 | -0.0029 | 91.2187
10 | 1.4203 | 0.01723 | 0.0018 | 82.4318
10.5 | 1.4526 | 0.01966 | 0.0065 | 73.8861
11 | 1.4772 | 0.02269 | 0.0113 | 65.1036
11.5 | 1.4802 | 0.02687 | 0.0168 | 55.0875
13 | 1.405 | 0.05081 | 0.0203 | 27.652
13.5 | 1.3708 | 0.06055 | 0.0189 | 22.6391
15.5 | 1.168 | 0.11941 | -0.0126 | 9.7814
16 | 1.1482 | 0.13278 | -0.0213 | 8.6474
16.5 | 1.1309 | 0.14632 | -0.0304 | 7.729

## 137. Re 18M Mach 0.00 (1)
BIGFOIL.COM POLAR EXPORT
NACA63-315 a=0.2
NACA63-315 a=0.2 |  |  |  | Cl Max: | 1.405 | at alpha= | 13 | deg
JavaFoil+Calcfoil stall+Eppler ext transition |  |  |  | L/D Max: | 117.563 | at alpha= | 6 | deg
Re: | 18000000 |  |  | Cd Min: | 0.00522 | at alpha= | 0 | deg
Mach: | 0 |  |  | Cl=0 at alpha= | -1.6066 | deg
|  |  |  | @ Cl=0.1, Cd= | 0.005482
|  |  |  | @ Cl=0.4, Cd= | 0.0055257
|  |  |  | @ Cl=0.6, Cd= | 0.0059711
alpha (deg) | Cl | Cd | Cm | Cl/Cd
-19 | -0.78 | 0.13692 | -0.004 | -5.7
-18.5 | -0.803 | 0.13007 | -0.005 | -6.172
-18 | -0.826 | 0.12122 | -0.005 | -6.811
-17.5 | -0.85 | 0.11018 | -0.005 | -7.712
-17 | -0.875 | 0.09809 | -0.006 | -8.917
-16.5 | -0.934 | 0.06143 | -0.007 | -15.211
-16 | -0.982 | 0.04065 | -0.008 | -24.163
-15.5 | -1.016 | 0.02979 | -0.009 | -34.119
-15 | -1.044 | 0.02252 | -0.01 | -46.344
-14.5 | -1.059 | 0.01908 | -0.01 | -55.497
-14 | -1.068 | 0.01598 | -0.011 | -66.837
-13.5 | -1.068 | 0.01426 | -0.011 | -74.931
-13 | -1.064 | 0.01289 | -0.012 | -82.494
-12.5 | -1.056 | 0.01145 | -0.013 | -92.247
-12 | -1.04 | 0.00993 | -0.013 | -104.706
-11.5 | -1.02 | 0.0098 | -0.014 | -104.047
-11 | -0.989 | 0.00932 | -0.014 | -106.1
-10.5 | -0.955 | 0.0089 | -0.015 | -107.261
-10 | -0.917 | 0.00857 | -0.015 | -107.02
-9.5 | -0.876 | 0.00852 | -0.016 | -102.827
-9 | -0.832 | 0.00824 | -0.016 | -101.002
-8.5 | -0.786 | 0.00794 | -0.017 | -99.012
-8 | -0.737 | 0.00772 | -0.017 | -95.508
-7.5 | -0.686 | 0.0075 | -0.018 | -91.446
-7 | -0.632 | 0.0073 | -0.018 | -86.589
-6.5 | -0.578 | 0.00711 | -0.019 | -81.221
-6 | -0.522 | 0.00694 | -0.019 | -75.197
-5.5 | -0.465 | 0.00678 | -0.02 | -68.561
-5 | -0.407 | 0.00663 | -0.02 | -61.323
-4.5 | -0.348 | 0.0065 | -0.021 | -53.53
-4 | -0.289 | 0.00637 | -0.021 | -45.324
-3.5 | -0.229 | 0.00629 | -0.022 | -36.42
-3 | -0.169 | 0.00618 | -0.022 | -27.291
-2.5 | -0.108 | 0.00608 | -0.023 | -17.802
-2 | -0.048 | 0.00587 | -0.023 | -8.112
-1.5 | 0.013 | 0.00573 | -0.024 | 2.311
-1 | 0.074 | 0.00558 | -0.025 | 13.302
-0.5 | 0.135 | 0.00535 | -0.025 | 25.254
0 | 0.196 | 0.00522 | -0.026 | 37.579
0.5 | 0.257 | 0.0053 | -0.026 | 48.431
1 | 0.317 | 0.0054 | -0.027 | 58.727
1.5 | 0.378 | 0.0055 | -0.027 | 68.762
2 | 0.438 | 0.00557 | -0.028 | 78.752
2.5 | 0.499 | 0.00569 | -0.028 | 87.708
3 | 0.559 | 0.00583 | -0.029 | 95.987
3.5 | 0.62 | 0.00604 | -0.03 | 102.498
4 | 0.68 | 0.00635 | -0.03 | 106.981
4.5 | 0.739 | 0.00673 | -0.031 | 109.827
5 | 0.798 | 0.00705 | -0.031 | 113.137
5.5 | 0.856 | 0.0074 | -0.032 | 115.754
6 | 0.913 | 0.00777 | -0.032 | 117.563
6.5 | 0.97 | 0.00851 | -0.033 | 113.935
7 | 1.025 | 0.00884 | -0.034 | 115.86
7.5 | 1.078 | 0.00935 | -0.034 | 115.298
8 | 1.122 | 0.00965 | -0.034 | 116.317
8.5 | 1.167 | 0.01009 | -0.035 | 115.652
9 | 1.21 | 0.01058 | -0.035 | 114.337
9.5 | 1.25 | 0.01113 | -0.036 | 112.283
10 | 1.286 | 0.01177 | -0.036 | 109.205
10.5 | 1.317 | 0.01247 | -0.037 | 105.579
11 | 1.344 | 0.01322 | -0.037 | 101.645
11.5 | 1.366 | 0.01405 | -0.037 | 97.232
12 | 1.384 | 0.01498 | -0.038 | 92.427
12.5 | 1.398 | 0.016 | -0.038 | 87.34
13 | 1.405 | 0.01705 | -0.039 | 82.385
13.5 | 1.404 | 0.01834 | -0.039 | 76.545
14 | 1.397 | 0.01989 | -0.039 | 70.237
14.5 | 1.385 | 0.02153 | -0.04 | 64.331
15 | 1.368 | 0.02346 | -0.04 | 58.311
15.5 | 1.347 | 0.02533 | -0.04 | 53.187
16 | 1.322 | 0.02751 | -0.041 | 48.04
16.5 | 1.292 | 0.03015 | -0.041 | 42.855
17 | 1.26 | 0.03307 | -0.041 | 38.092
17.5 | 1.225 | 0.0361 | -0.041 | 33.931
18 | 1.188 | 0.0395 | -0.042 | 30.074

## 138. Re 18M Mach 0.00 (2)
BIGFOIL.COM POLAR EXPORT
NACA63-315 a=0.2
NACA63-315 a=0.2 |  |  |  | Cl Max: | 1.7816 | at alpha= | 20 | deg
XFOIL ncrit=9 |  |  |  | L/D Max: | 135.24 | at alpha= | 9 | deg
Re: | 18000000 |  |  | Cd Min: | 0.05 | at alpha= | 20 | deg
Mach: | 0 |  |  | Cl=0 at alpha= | -1.6498 | deg
|  |  |  | @ Cl=0.1, Cd= | 0.004684
|  |  |  | @ Cl=0.4, Cd= | 0.00414
|  |  |  | @ Cl=0.6, Cd= | 0.0047608
alpha (deg) | Cl | Cd | Cm | Cl/Cd
-20 | -1.752 | 0.02496 | -0.0491 | -70.1923
-19.5 | -1.7375 | 0.02253 | -0.0473 | -77.1194
-19 | -1.7236 | 0.02027 | -0.0448 | -85.0321
-18.5 | -1.7077 | 0.01865 | -0.0416 | -91.5657
-18 | -1.6942 | 0.01709 | -0.0375 | -99.134
-17.5 | -1.6772 | 0.01594 | -0.0329 | -105.2196
-17 | -1.6593 | 0.01516 | -0.0274 | -109.4525
-16.5 | -1.6216 | 0.01445 | -0.0252 | -112.2215
-16 | -1.5798 | 0.01379 | -0.0235 | -114.5613
-15.5 | -1.5358 | 0.01316 | -0.0222 | -116.7021
-15 | -1.4903 | 0.01251 | -0.021 | -119.1287
-14.5 | -1.4436 | 0.01186 | -0.02 | -121.7201
-14 | -1.3948 | 0.01129 | -0.0192 | -123.543
-13.5 | -1.3441 | 0.01082 | -0.0187 | -124.2237
-13 | -1.2923 | 0.01039 | -0.0184 | -124.3792
-12.5 | -1.2396 | 0.00999 | -0.0181 | -124.0841
-12 | -1.1865 | 0.00958 | -0.0179 | -123.8518
-11.5 | -1.1331 | 0.00914 | -0.0178 | -123.9716
-11 | -1.079 | 0.00875 | -0.0177 | -123.3143
-10.5 | -1.0237 | 0.00844 | -0.0178 | -121.2915
-10 | -0.968 | 0.00815 | -0.018 | -118.773
-9.5 | -0.912 | 0.00786 | -0.0181 | -116.0305
-9 | -0.8558 | 0.00757 | -0.0184 | -113.0515
-8.5 | -0.7993 | 0.00728 | -0.0186 | -109.794
-8 | -0.7421 | 0.00706 | -0.019 | -105.1133
-7.5 | -0.6845 | 0.00687 | -0.0194 | -99.6361
-7 | -0.6269 | 0.00665 | -0.0198 | -94.2707
-6.5 | -0.5691 | 0.00644 | -0.0203 | -88.3696
-6 | -0.511 | 0.00627 | -0.0208 | -81.4992
-5.5 | -0.4526 | 0.00611 | -0.0213 | -74.0753
-5 | -0.3942 | 0.00595 | -0.0218 | -66.2521
-4.5 | -0.3355 | 0.0058 | -0.0224 | -57.8448
-4 | -0.2768 | 0.00566 | -0.023 | -48.9046
-3.5 | -0.218 | 0.00553 | -0.0236 | -39.4213
-3 | -0.159 | 0.00541 | -0.0243 | -29.39
-2.5 | -0.1003 | 0.00526 | -0.0249 | -19.0684
-2 | -0.0414 | 0.00512 | -0.0256 | -8.0859
-1.5 | 0.0177 | 0.00497 | -0.0263 | 3.5614
-1 | 0.0766 | 0.00481 | -0.027 | 15.9252
0 | 0.1936 | 0.00418 | -0.0285 | 46.3158
0.5 | 0.2527 | 0.00405 | -0.0293 | 62.3951
1 | 0.3119 | 0.00407 | -0.0301 | 76.6339
1.5 | 0.3707 | 0.0041 | -0.0309 | 90.4146
2 | 0.4293 | 0.00418 | -0.0316 | 102.7033
2.5 | 0.4877 | 0.00435 | -0.0323 | 112.1149
3 | 0.5463 | 0.00451 | -0.0331 | 121.1308
3.5 | 0.6041 | 0.00478 | -0.0337 | 126.3808
4 | 0.6599 | 0.00533 | -0.0341 | 123.8086
4.5 | 0.7168 | 0.00566 | -0.0347 | 126.6431
5 | 0.773 | 0.00606 | -0.0351 | 127.5578
5.5 | 0.8289 | 0.00644 | -0.0355 | 128.7112
6 | 0.8844 | 0.00681 | -0.0358 | 129.8678
6.5 | 0.9394 | 0.00722 | -0.036 | 130.1108
7 | 0.9941 | 0.0076 | -0.0362 | 130.8026
7.5 | 1.049 | 0.00793 | -0.0364 | 132.2825
8 | 1.1034 | 0.00826 | -0.0366 | 133.5835
8.5 | 1.1574 | 0.00859 | -0.0367 | 134.7381
9 | 1.2104 | 0.00895 | -0.0367 | 135.2402
9.5 | 1.2622 | 0.00936 | -0.0365 | 134.8504
10 | 1.3138 | 0.00974 | -0.0363 | 134.8871
10.5 | 1.3632 | 0.01021 | -0.0358 | 133.5162
11 | 1.4122 | 0.01064 | -0.0352 | 132.7256
11.5 | 1.4586 | 0.01115 | -0.0343 | 130.8161
12 | 1.5025 | 0.01169 | -0.0329 | 128.5287
12.5 | 1.5439 | 0.01221 | -0.0312 | 126.4455
13 | 1.5689 | 0.01269 | -0.0264 | 123.6328
13.5 | 1.5858 | 0.01359 | -0.021 | 116.6887
14 | 1.6084 | 0.01474 | -0.0173 | 109.118
14.5 | 1.6329 | 0.01603 | -0.0143 | 101.8653
15 | 1.657 | 0.01752 | -0.0118 | 94.5776
15.5 | 1.6797 | 0.01925 | -0.0094 | 87.2571
16 | 1.6951 | 0.02158 | -0.0069 | 78.5496
16.5 | 1.7134 | 0.02389 | -0.005 | 71.7204
17 | 1.7305 | 0.02642 | -0.0033 | 65.4996
17.5 | 1.7431 | 0.02944 | -0.0018 | 59.2086
18 | 1.7506 | 0.03313 | -0.0006 | 52.8403
18.5 | 1.7655 | 0.03638 | 0 | 48.5294
19 | 1.7717 | 0.04063 | 0.0004 | 43.6057
19.5 | 1.7808 | 0.04478 | 0.0004 | 39.7678
20 | 1.7816 | 0.05 | 0 | 35.632

## 139. Re 18M Mach 0.10 (1)
BIGFOIL.COM POLAR EXPORT
NACA63-315 a=0.2
NACA63-315 a=0.2 |  |  |  | Cl Max: | 1.397 | at alpha= | 13 | deg
JavaFoil+Calcfoil stall+Eppler ext transition |  |  |  | L/D Max: | 117.914 | at alpha= | 6 | deg
Re: | 18000000 |  |  | Cd Min: | 0.00525 | at alpha= | 0 | deg
Mach: | 0.1 |  |  | Cl=0 at alpha= | -1.6066 | deg
|  |  |  | @ Cl=0.1, Cd= | 0.0054857
|  |  |  | @ Cl=0.4, Cd= | 0.0055228
|  |  |  | @ Cl=0.6, Cd= | 0.0059746
alpha (deg) | Cl | Cd | Cm | Cl/Cd
-18 | -0.781 | 0.12666 | -0.005 | -6.166
-17.5 | -0.806 | 0.11848 | -0.005 | -6.803
-17 | -0.832 | 0.1075 | -0.006 | -7.739
-16.5 | -0.863 | 0.09155 | -0.006 | -9.426
-16 | -0.933 | 0.05197 | -0.008 | -17.946
-15.5 | -0.977 | 0.03569 | -0.009 | -27.378
-15 | -1.014 | 0.02524 | -0.01 | -40.176
-14.5 | -1.035 | 0.02081 | -0.01 | -49.739
-14 | -1.05 | 0.01684 | -0.011 | -62.327
-13.5 | -1.051 | 0.01541 | -0.011 | -68.174
-13 | -1.052 | 0.0134 | -0.012 | -78.48
-12.5 | -1.048 | 0.01176 | -0.013 | -89.116
-12 | -1.034 | 0.01012 | -0.013 | -102.174
-11.5 | -1.017 | 0.01012 | -0.014 | -100.466
-11 | -0.987 | 0.00946 | -0.014 | -104.382
-10.5 | -0.954 | 0.00895 | -0.015 | -106.575
-10 | -0.917 | 0.00861 | -0.015 | -106.511
-9.5 | -0.877 | 0.00856 | -0.016 | -102.466
-9 | -0.834 | 0.00828 | -0.016 | -100.79
-8.5 | -0.788 | 0.00797 | -0.017 | -98.927
-8 | -0.74 | 0.00776 | -0.017 | -95.301
-7.5 | -0.688 | 0.00757 | -0.018 | -90.927
-7 | -0.635 | 0.00732 | -0.018 | -86.736
-6.5 | -0.58 | 0.00713 | -0.019 | -81.395
-6 | -0.524 | 0.00695 | -0.019 | -75.393
-5.5 | -0.467 | 0.00681 | -0.02 | -68.584
-5 | -0.409 | 0.00664 | -0.02 | -61.55
-4.5 | -0.35 | 0.00651 | -0.021 | -53.746
-4 | -0.29 | 0.00643 | -0.021 | -45.133
-3.5 | -0.23 | 0.00629 | -0.022 | -36.588
-3 | -0.17 | 0.0062 | -0.022 | -27.369
-2.5 | -0.109 | 0.00609 | -0.023 | -17.882
-2 | -0.048 | 0.00587 | -0.024 | -8.153
-1.5 | 0.013 | 0.00573 | -0.024 | 2.321
-1 | 0.075 | 0.00558 | -0.025 | 13.374
-0.5 | 0.136 | 0.00535 | -0.025 | 25.388
0 | 0.197 | 0.00525 | -0.026 | 37.569
0.5 | 0.258 | 0.00533 | -0.026 | 48.372
1 | 0.319 | 0.0054 | -0.027 | 59.068
1.5 | 0.38 | 0.00549 | -0.027 | 69.117
2 | 0.441 | 0.00559 | -0.028 | 78.789
2.5 | 0.501 | 0.00571 | -0.029 | 87.738
3 | 0.562 | 0.00585 | -0.029 | 96.036
3.5 | 0.623 | 0.00605 | -0.03 | 102.997
4 | 0.683 | 0.00639 | -0.03 | 106.942
4.5 | 0.743 | 0.00673 | -0.031 | 110.31
5 | 0.802 | 0.00712 | -0.031 | 112.591
5.5 | 0.86 | 0.00749 | -0.032 | 114.891
6 | 0.918 | 0.00778 | -0.033 | 117.914
6.5 | 0.974 | 0.00854 | -0.033 | 114.059
7 | 1.029 | 0.00898 | -0.034 | 114.677
7.5 | 1.083 | 0.00947 | -0.034 | 114.311
8 | 1.126 | 0.00974 | -0.035 | 115.614
8.5 | 1.171 | 0.01019 | -0.035 | 114.902
9 | 1.213 | 0.01069 | -0.035 | 113.502
9.5 | 1.253 | 0.01127 | -0.036 | 111.132
10 | 1.288 | 0.01193 | -0.036 | 107.998
10.5 | 1.318 | 0.01267 | -0.037 | 104.064
11 | 1.344 | 0.01344 | -0.037 | 100.003
11.5 | 1.365 | 0.0143 | -0.038 | 95.459
12 | 1.381 | 0.01526 | -0.038 | 90.503
12.5 | 1.392 | 0.01632 | -0.038 | 85.3
13 | 1.397 | 0.01743 | -0.039 | 80.162
13.5 | 1.392 | 0.0189 | -0.039 | 73.654
14 | 1.382 | 0.0204 | -0.04 | 67.769
14.5 | 1.366 | 0.02213 | -0.04 | 61.736
15 | 1.345 | 0.02427 | -0.04 | 55.396
15.5 | 1.319 | 0.0263 | -0.04 | 50.162
16 | 1.289 | 0.02853 | -0.041 | 45.184
16.5 | 1.254 | 0.03164 | -0.041 | 39.619
17 | 1.215 | 0.03547 | -0.041 | 34.248
17.5 | 1.174 | 0.03904 | -0.041 | 30.075
18 | 1.13 | 0.04383 | -0.041 | 25.784

## 140. Re 18M Mach 0.10 (2)
BIGFOIL.COM POLAR EXPORT
NACA63-315 a=0.2
NACA63-315 a=0.2 |  |  |  | Cl Max: | 1.7736 | at alpha= | 19.5 | deg
XFOIL ncrit=9 |  |  |  | L/D Max: | 135.089 | at alpha= | 9 | deg
Re: | 18000000 |  |  | Cd Min: | 0.05405 | at alpha= | 20 | deg
Mach: | 0.1 |  |  | Cl=0 at alpha= | -1.6507 | deg
|  |  |  | @ Cl=0.1, Cd= | 0.004686
|  |  |  | @ Cl=0.4, Cd= | 0.0041319
|  |  |  | @ Cl=0.6, Cd= | 0.004751
alpha (deg) | Cl | Cd | Cm | Cl/Cd
-20 | -1.7438 | 0.02764 | -0.0536 | -63.0897
-19.5 | -1.7338 | 0.02458 | -0.052 | -70.537
-19 | -1.7184 | 0.02214 | -0.0499 | -77.6152
-18 | -1.688 | 0.0184 | -0.0434 | -91.7391
-17.5 | -1.6745 | 0.01678 | -0.039 | -99.7914
-17 | -1.658 | 0.0157 | -0.0338 | -105.6051
-16.5 | -1.6328 | 0.01492 | -0.0291 | -109.437
-16 | -1.5925 | 0.01419 | -0.0269 | -112.2269
-15.5 | -1.5486 | 0.01352 | -0.0251 | -114.5414
-15 | -1.5027 | 0.01287 | -0.0237 | -116.7599
-14.5 | -1.4557 | 0.0122 | -0.0224 | -119.3197
-14 | -1.4073 | 0.01155 | -0.0213 | -121.8442
-13.5 | -1.3564 | 0.01102 | -0.0205 | -123.0853
-13 | -1.3041 | 0.01055 | -0.02 | -123.6114
-12.5 | -1.2508 | 0.01013 | -0.0196 | -123.4748
-12 | -1.1968 | 0.00972 | -0.0192 | -123.1276
-11.5 | -1.1427 | 0.00928 | -0.0189 | -123.1358
-11 | -1.0881 | 0.00885 | -0.0187 | -122.9492
-10.5 | -1.0323 | 0.00852 | -0.0187 | -121.162
-10 | -0.9759 | 0.00822 | -0.0187 | -118.7226
-9.5 | -0.9192 | 0.00793 | -0.0188 | -115.9142
-9 | -0.8624 | 0.00763 | -0.019 | -113.0275
-8.5 | -0.8054 | 0.00733 | -0.0192 | -109.8772
-8 | -0.7476 | 0.00709 | -0.0195 | -105.4443
-7.5 | -0.6896 | 0.0069 | -0.0198 | -99.942
-7 | -0.6314 | 0.00668 | -0.0202 | -94.521
-6.5 | -0.5731 | 0.00646 | -0.0206 | -88.7152
-6 | -0.5145 | 0.00628 | -0.021 | -81.9268
-5.5 | -0.4556 | 0.00612 | -0.0216 | -74.4444
-5 | -0.3968 | 0.00596 | -0.0221 | -66.5772
-4.5 | -0.3377 | 0.00582 | -0.0226 | -58.0241
-4 | -0.2785 | 0.00567 | -0.0232 | -49.1182
-3.5 | -0.2193 | 0.00554 | -0.0238 | -39.5848
-3 | -0.1599 | 0.00542 | -0.0245 | -29.5018
-2.5 | -0.1008 | 0.00526 | -0.0251 | -19.1635
-2 | -0.0415 | 0.00512 | -0.0258 | -8.1055
-1.5 | 0.0179 | 0.00498 | -0.0265 | 3.5944
-1 | 0.0772 | 0.00481 | -0.0272 | 16.0499
0 | 0.1949 | 0.00417 | -0.0287 | 46.7386
0.5 | 0.2544 | 0.00405 | -0.0295 | 62.8148
1 | 0.314 | 0.00407 | -0.0303 | 77.1499
1.5 | 0.3732 | 0.0041 | -0.0311 | 91.0244
2 | 0.4321 | 0.00417 | -0.0318 | 103.6211
2.5 | 0.4909 | 0.00435 | -0.0325 | 112.8506
3 | 0.5499 | 0.00451 | -0.0332 | 121.929
3.5 | 0.6081 | 0.00479 | -0.0339 | 126.952
4 | 0.6643 | 0.00533 | -0.0343 | 124.6341
4.5 | 0.7215 | 0.00568 | -0.0348 | 127.0246
5 | 0.778 | 0.00608 | -0.0352 | 127.9605
5.5 | 0.8343 | 0.00646 | -0.0355 | 129.1486
6 | 0.8903 | 0.00684 | -0.0358 | 130.1608
6.5 | 0.9455 | 0.00726 | -0.036 | 130.2342
7 | 1.0007 | 0.00764 | -0.0362 | 130.9817
7.5 | 1.056 | 0.00798 | -0.0363 | 132.3308
8 | 1.1107 | 0.00832 | -0.0364 | 133.4976
8.5 | 1.165 | 0.00866 | -0.0365 | 134.5266
9 | 1.2185 | 0.00902 | -0.0364 | 135.0887
9.5 | 1.2705 | 0.00945 | -0.0361 | 134.4444
10 | 1.3222 | 0.00985 | -0.0358 | 134.2335
10.5 | 1.3719 | 0.01032 | -0.0351 | 132.936
11 | 1.4209 | 0.01077 | -0.0344 | 131.9313
11.5 | 1.4667 | 0.01132 | -0.0331 | 129.5671
12 | 1.5102 | 0.01187 | -0.0315 | 127.2283
12.5 | 1.5503 | 0.01242 | -0.0294 | 124.8229
13 | 1.5653 | 0.01295 | -0.0228 | 120.8726
13.5 | 1.585 | 0.01406 | -0.0181 | 112.7312
14 | 1.6089 | 0.01532 | -0.0147 | 105.0196
14.5 | 1.634 | 0.01673 | -0.0119 | 97.6689
15 | 1.6573 | 0.0184 | -0.0093 | 90.0707
15.5 | 1.6783 | 0.02037 | -0.0069 | 82.3908
16 | 1.6942 | 0.02283 | -0.0045 | 74.2094
16.5 | 1.7113 | 0.02538 | -0.0026 | 67.4271
17 | 1.725 | 0.02832 | -0.0009 | 60.911
17.5 | 1.7372 | 0.03159 | 0.0004 | 54.9921
18 | 1.7461 | 0.0354 | 0.0013 | 49.3249
18.5 | 1.7585 | 0.03907 | 0.0019 | 45.009
19 | 1.7658 | 0.04343 | 0.002 | 40.6585
19.5 | 1.7736 | 0.0479 | 0.0019 | 37.0271
20 | 1.7684 | 0.05405 | 0.0012 | 32.7179

## 141. Re 18M Mach 0.25 (1)
BIGFOIL.COM POLAR EXPORT
NACA63-315 a=0.2
NACA63-315 a=0.2 |  |  |  | Cl Max: | 1.349 | at alpha= | 12 | deg
JavaFoil+Calcfoil stall+Eppler ext transition |  |  |  | L/D Max: | 118.892 | at alpha= | 7 | deg
Re: | 18000000 |  |  | Cd Min: | 0.00527 | at alpha= | 0 | deg
Mach: | 0.25 |  |  | Cl=0 at alpha= | -1.6111 | deg
|  |  |  | @ Cl=0.1, Cd= | 0.0055451
|  |  |  | @ Cl=0.4, Cd= | 0.0055759
|  |  |  | @ Cl=0.6, Cd= | 0.0060213
alpha (deg) | Cl | Cd | Cm | Cl/Cd
-17 | -0.515 | 0.13986 | -0.005 | -3.68
-16.5 | -0.572 | 0.12832 | -0.005 | -4.458
-16 | -0.626 | 0.11896 | -0.005 | -5.261
-15.5 | -0.676 | 0.10836 | -0.006 | -6.239
-15 | -0.722 | 0.09746 | -0.006 | -7.41
-14.5 | -0.769 | 0.08261 | -0.008 | -9.313
-14 | -0.811 | 0.06678 | -0.009 | -12.147
-13.5 | -0.904 | 0.02839 | -0.011 | -31.844
-13 | -0.948 | 0.01876 | -0.012 | -50.522
-12.5 | -0.966 | 0.01554 | -0.013 | -62.188
-12 | -0.973 | 0.01311 | -0.013 | -74.232
-11.5 | -0.972 | 0.01148 | -0.014 | -84.665
-11 | -0.96 | 0.00999 | -0.014 | -96.155
-10.5 | -0.944 | 0.00968 | -0.015 | -97.564
-10 | -0.915 | 0.00911 | -0.016 | -100.482
-9.5 | -0.881 | 0.00869 | -0.016 | -101.364
-9 | -0.842 | 0.00861 | -0.017 | -97.823
-8.5 | -0.799 | 0.00826 | -0.017 | -96.696
-8 | -0.752 | 0.00801 | -0.018 | -93.908
-7.5 | -0.701 | 0.00771 | -0.018 | -91.016
-7 | -0.648 | 0.00755 | -0.019 | -85.904
-6.5 | -0.593 | 0.00731 | -0.019 | -81.11
-6 | -0.536 | 0.00709 | -0.02 | -75.653
-5.5 | -0.478 | 0.00693 | -0.02 | -69.011
-5 | -0.419 | 0.00674 | -0.021 | -62.152
-4.5 | -0.359 | 0.00659 | -0.021 | -54.423
-4 | -0.298 | 0.00648 | -0.022 | -45.978
-3.5 | -0.236 | 0.00639 | -0.022 | -36.963
-3 | -0.174 | 0.00626 | -0.023 | -27.818
-2.5 | -0.112 | 0.00612 | -0.024 | -18.257
-2 | -0.049 | 0.00592 | -0.024 | -8.304
-1.5 | 0.014 | 0.00581 | -0.025 | 2.354
-1 | 0.077 | 0.00564 | -0.025 | 13.595
-0.5 | 0.14 | 0.00538 | -0.026 | 25.936
0 | 0.203 | 0.00527 | -0.026 | 38.44
0.5 | 0.265 | 0.00539 | -0.027 | 49.163
1 | 0.328 | 0.00547 | -0.028 | 59.879
1.5 | 0.39 | 0.00556 | -0.028 | 70.187
2 | 0.453 | 0.00566 | -0.029 | 80.038
2.5 | 0.515 | 0.00578 | -0.029 | 89.076
3 | 0.577 | 0.00593 | -0.03 | 97.347
3.5 | 0.64 | 0.00618 | -0.031 | 103.492
4 | 0.702 | 0.00654 | -0.031 | 107.248
4.5 | 0.763 | 0.00696 | -0.032 | 109.665
5 | 0.824 | 0.00736 | -0.032 | 111.931
5.5 | 0.883 | 0.00773 | -0.033 | 114.316
6 | 0.942 | 0.00806 | -0.033 | 116.846
6.5 | 0.999 | 0.0089 | -0.034 | 112.327
7 | 1.051 | 0.00884 | -0.034 | 118.892
7.5 | 1.099 | 0.00977 | -0.035 | 112.449
8 | 1.146 | 0.01028 | -0.035 | 111.387
8.5 | 1.189 | 0.01083 | -0.036 | 109.861
9 | 1.23 | 0.01146 | -0.036 | 107.342
9.5 | 1.267 | 0.01213 | -0.037 | 104.435
10 | 1.297 | 0.01293 | -0.037 | 100.291
10.5 | 1.32 | 0.01384 | -0.038 | 95.392
11 | 1.337 | 0.01479 | -0.038 | 90.392
11.5 | 1.346 | 0.01589 | -0.038 | 84.744
12 | 1.349 | 0.01712 | -0.039 | 78.794
12.5 | 1.343 | 0.01851 | -0.039 | 72.559
13 | 1.326 | 0.02024 | -0.04 | 65.524
13.5 | 1.296 | 0.02211 | -0.04 | 58.601
14 | 1.255 | 0.02447 | -0.04 | 51.292
14.5 | 1.205 | 0.02723 | -0.04 | 44.242
15 | 1.144 | 0.03077 | -0.041 | 37.181
15.5 | 1.077 | 0.03415 | -0.041 | 31.539
16 | 0.998 | 0.04035 | -0.041 | 24.739
16.5 | 0.914 | 0.04753 | -0.04 | 19.235
17 | 0.813 | 0.06517 | -0.039 | 12.48

## 142. Re 18M Mach 0.25 (2)
BIGFOIL.COM POLAR EXPORT
NACA63-315 a=0.2
NACA63-315 a=0.2 |  |  |  | Cl Max: | 1.7165 | at alpha= | 18.5 | deg
XFOIL ncrit=9 |  |  |  | L/D Max: | 133.348 | at alpha= | 8.5 | deg
Re: | 18000000 |  |  | Cd Min: | 0.07696 | at alpha= | 20 | deg
Mach: | 0.25 |  |  | Cl=0 at alpha= | -1.6561 | deg
|  |  |  | @ Cl=0.1, Cd= | 0.0047248
|  |  |  | @ Cl=0.4, Cd= | 0.0040928
|  |  |  | @ Cl=0.6, Cd= | 0.0046485
alpha (deg) | Cl | Cd | Cm | Cl/Cd
-20 | -1.5882 | 0.05757 | -0.0619 | -27.5873
-19.5 | -1.6096 | 0.04858 | -0.0661 | -33.133
-19 | -1.6371 | 0.03992 | -0.0691 | -41.0095
-18.5 | -1.6511 | 0.03349 | -0.0697 | -49.3013
-18 | -1.6475 | 0.02917 | -0.0685 | -56.4793
-17.5 | -1.6443 | 0.02535 | -0.0661 | -64.8639
-17 | -1.6428 | 0.02174 | -0.0627 | -75.5658
-16.5 | -1.6242 | 0.01947 | -0.0588 | -83.4206
-16 | -1.6052 | 0.01758 | -0.0542 | -91.3083
-15.5 | -1.5923 | 0.01592 | -0.0477 | -100.0188
-15 | -1.568 | 0.01493 | -0.0413 | -105.0234
-14.5 | -1.5233 | 0.01402 | -0.0378 | -108.6519
-14 | -1.4736 | 0.01323 | -0.035 | -111.3832
-13.5 | -1.422 | 0.01245 | -0.0326 | -114.2169
-13 | -1.3691 | 0.01167 | -0.0304 | -117.3179
-12.5 | -1.3135 | 0.01103 | -0.0287 | -119.0843
-12 | -1.2561 | 0.01049 | -0.0273 | -119.7426
-11.5 | -1.1977 | 0.01001 | -0.0261 | -119.6503
-11 | -1.1393 | 0.0095 | -0.025 | -119.9263
-10.5 | -1.0806 | 0.00901 | -0.0241 | -119.9334
-10 | -1.0209 | 0.00861 | -0.0235 | -118.5714
-9.5 | -0.9605 | 0.00826 | -0.023 | -116.2833
-9 | -0.8999 | 0.00796 | -0.0227 | -113.0528
-8.5 | -0.8395 | 0.00762 | -0.0224 | -110.1706
-8 | -0.7789 | 0.0073 | -0.0222 | -106.6986
-7.5 | -0.7178 | 0.00706 | -0.0222 | -101.6714
-7 | -0.6565 | 0.00684 | -0.0223 | -95.9795
-6.5 | -0.5953 | 0.00661 | -0.0224 | -90.0605
-6 | -0.5341 | 0.00639 | -0.0227 | -83.5837
-5.5 | -0.4726 | 0.00621 | -0.023 | -76.1031
-5 | -0.4111 | 0.00605 | -0.0234 | -67.9504
-4.5 | -0.3497 | 0.00588 | -0.0238 | -59.4728
-4 | -0.2881 | 0.00573 | -0.0243 | -50.2792
-3.5 | -0.2265 | 0.00561 | -0.0248 | -40.3743
-3 | -0.1649 | 0.00547 | -0.0254 | -30.1463
-2.5 | -0.1036 | 0.00532 | -0.026 | -19.4737
-2 | -0.0423 | 0.00515 | -0.0267 | -8.2136
-1.5 | 0.0192 | 0.005 | -0.0274 | 3.84
-1 | 0.0806 | 0.00483 | -0.0281 | 16.6874
0 | 0.2023 | 0.00417 | -0.0296 | 48.5132
0.5 | 0.2638 | 0.00405 | -0.0304 | 65.1358
1 | 0.3256 | 0.00406 | -0.0313 | 80.197
1.5 | 0.387 | 0.00408 | -0.032 | 94.8529
2 | 0.4481 | 0.00414 | -0.0328 | 108.2367
2.5 | 0.5088 | 0.00437 | -0.0335 | 116.4302
3 | 0.5701 | 0.00452 | -0.0342 | 126.1283
3.5 | 0.6306 | 0.00478 | -0.0348 | 131.9247
4.5 | 0.7477 | 0.00577 | -0.0355 | 129.5841
5 | 0.8061 | 0.0062 | -0.0358 | 130.0161
5.5 | 0.8646 | 0.0066 | -0.036 | 131
6 | 0.9224 | 0.00702 | -0.036 | 131.396
6.5 | 0.9791 | 0.00752 | -0.0359 | 130.1995
7 | 1.0367 | 0.00791 | -0.0358 | 131.0619
7.5 | 1.0941 | 0.00827 | -0.0356 | 132.2975
8 | 1.151 | 0.00864 | -0.0354 | 133.2176
8.5 | 1.2068 | 0.00905 | -0.0349 | 133.3481
9 | 1.2618 | 0.00948 | -0.0342 | 133.1013
9.5 | 1.3153 | 0.00995 | -0.0333 | 132.191
10 | 1.3667 | 0.01048 | -0.032 | 130.4103
10.5 | 1.4168 | 0.011 | -0.0304 | 128.8
11 | 1.4623 | 0.01163 | -0.0281 | 125.7352
11.5 | 1.4988 | 0.01227 | -0.0243 | 122.1516
12 | 1.5172 | 0.01309 | -0.0178 | 115.9053
12.5 | 1.5402 | 0.01414 | -0.0128 | 108.925
13 | 1.5643 | 0.01561 | -0.0089 | 100.2114
13.5 | 1.591 | 0.01728 | -0.0057 | 92.0718
14 | 1.6138 | 0.01937 | -0.0027 | 83.3144
14.5 | 1.6334 | 0.02185 | 0.0002 | 74.7551
15 | 1.6544 | 0.02442 | 0.0025 | 67.7477
15.5 | 1.6717 | 0.02743 | 0.0047 | 60.9442
16 | 1.679 | 0.0314 | 0.0066 | 53.4713
16.5 | 1.6936 | 0.03508 | 0.0079 | 48.2782
17 | 1.703 | 0.03944 | 0.0089 | 43.1795
17.5 | 1.7131 | 0.04397 | 0.0094 | 38.9607
18 | 1.7081 | 0.05015 | 0.0094 | 34.0598
18.5 | 1.7165 | 0.05534 | 0.009 | 31.0173
19 | 1.7116 | 0.06218 | 0.0077 | 27.5265
19.5 | 1.7107 | 0.06893 | 0.0061 | 24.8179
20 | 1.7018 | 0.07696 | 0.0034 | 22.1128

## 143. Re 18M Mach 0.50 (1)
BIGFOIL.COM POLAR EXPORT
NACA63-315 a=0.2
NACA63-315 a=0.2 |  |  |  | Cl Max: | 1.219 | at alpha= | 8.5 | deg
JavaFoil+Calcfoil stall+Eppler ext transition |  |  |  | L/D Max: | 111.489 | at alpha= | 5 | deg
Re: | 18000000 |  |  | Cd Min: | 0.00543 | at alpha= | 0 | deg
Mach: | 0.5 |  |  | Cl=0 at alpha= | -1.6071 | deg
|  |  |  | @ Cl=0.1, Cd= | 0.005838
|  |  |  | @ Cl=0.4, Cd= | 0.005738
|  |  |  | @ Cl=0.6, Cd= | 0.0062221
alpha (deg) | Cl | Cd | Cm | Cl/Cd
-20 | -1.029 | 0.17902 | -0.005 | -5.748
-19.5 | -1.001 | 0.17372 | -0.005 | -5.761
-19 | -0.973 | 0.16524 | -0.005 | -5.886
-18.5 | -0.944 | 0.1623 | -0.005 | -5.819
-18 | -0.916 | 0.15789 | -0.005 | -5.802
-17.5 | -0.89 | 0.1474 | -0.006 | -6.036
-17 | -0.863 | 0.13704 | -0.006 | -6.296
-16.5 | -0.834 | 0.13407 | -0.006 | -6.22
-16 | -0.805 | 0.12887 | -0.006 | -6.25
-15.5 | -0.778 | 0.11593 | -0.007 | -6.71
-15 | -0.753 | 0.10669 | -0.007 | -7.054
-14.5 | -0.727 | 0.09727 | -0.008 | -7.475
-14 | -0.701 | 0.08836 | -0.008 | -7.938
-13.5 | -0.686 | 0.0721 | -0.01 | -9.52
-13 | -0.719 | 0.03152 | -0.013 | -22.807
-12.5 | -0.611 | 0.08612 | -0.008 | -7.095
-12 | -0.587 | 0.07515 | -0.009 | -7.812
-11.5 | -0.575 | 0.05756 | -0.011 | -9.984
-11 | -0.617 | 0.01839 | -0.015 | -33.524
-10.5 | -0.597 | 0.014 | -0.016 | -42.654
-10 | -0.47 | 0.06879 | -0.008 | -6.827
-9.5 | -0.444 | 0.05918 | -0.01 | -7.51
-9 | -0.492 | 0.01422 | -0.018 | -34.585
-8.5 | -0.387 | 0.05614 | -0.01 | -6.885
-8 | -0.716 | 0.00958 | -0.02 | -74.768
-7.5 | -0.712 | 0.00914 | -0.02 | -77.858
-7 | -0.68 | 0.00861 | -0.021 | -79.046
-6.5 | -0.636 | 0.00825 | -0.021 | -77.054
-6 | -0.583 | 0.00789 | -0.022 | -73.854
-5.5 | -0.524 | 0.00759 | -0.023 | -69.115
-5 | -0.462 | 0.0073 | -0.023 | -63.306
-4.5 | -0.398 | 0.00704 | -0.024 | -56.521
-4 | -0.331 | 0.00686 | -0.025 | -48.263
-3.5 | -0.263 | 0.00668 | -0.025 | -39.393
-3 | -0.194 | 0.00657 | -0.026 | -29.586
-2.5 | -0.125 | 0.00638 | -0.026 | -19.555
-2 | -0.055 | 0.00615 | -0.027 | -8.93
-1.5 | 0.015 | 0.00603 | -0.028 | 2.533
-1 | 0.086 | 0.00586 | -0.028 | 14.617
-0.5 | 0.156 | 0.00575 | -0.029 | 27.132
0 | 0.226 | 0.00543 | -0.03 | 41.711
0.5 | 0.296 | 0.00558 | -0.03 | 53.03
1 | 0.366 | 0.00567 | -0.031 | 64.54
1.5 | 0.436 | 0.00581 | -0.032 | 74.949
2 | 0.506 | 0.00599 | -0.032 | 84.343
2.5 | 0.575 | 0.00614 | -0.033 | 93.645
3 | 0.645 | 0.00637 | -0.033 | 101.195
3.5 | 0.714 | 0.00675 | -0.034 | 105.753
4 | 0.783 | 0.00728 | -0.035 | 107.578
4.5 | 0.851 | 0.0079 | -0.035 | 107.781
5 | 0.913 | 0.00819 | -0.036 | 111.489
5.5 | 0.972 | 0.00905 | -0.036 | 107.392
6 | 1.027 | 0.01026 | -0.037 | 100.119
6.5 | 1.082 | 0.01097 | -0.037 | 98.648
7 | 1.132 | 0.01179 | -0.038 | 95.958
7.5 | 1.173 | 0.01269 | -0.038 | 92.471
8 | 1.204 | 0.01372 | -0.039 | 87.759
8.5 | 1.219 | 0.01492 | -0.039 | 81.728
9 | 1.207 | 0.01658 | -0.04 | 72.789
9.5 | 1.134 | 0.01869 | -0.04 | 60.655
10 | 0.76 | 0.02181 | -0.04 | 34.859
10.5 | 0.788 | 0.02398 | -0.041 | 32.879
11 | 0.819 | 0.02478 | -0.041 | 33.069
11.5 | 0.836 | 0.03171 | -0.041 | 26.365
12 | 0.879 | 0.02716 | -0.042 | 32.375
12.5 | 0.903 | 0.03186 | -0.042 | 28.335
13 | 0.922 | 0.03857 | -0.042 | 23.896
13.5 | 0.958 | 0.03655 | -0.043 | 26.198

## 144. Re 18M Mach 0.50 (2)
BIGFOIL.COM POLAR EXPORT
NACA63-315 a=0.2
NACA63-315 a=0.2 |  |  |  | Cl Max: | 1.4944 | at alpha= | 11.5 | deg
XFOIL ncrit=9 |  |  |  | L/D Max: | 147.249 | at alpha= | 3.5 | deg
Re: | 18000000 |  |  | Cd Min: | 0.05988 | at alpha= | 13.5 | deg
Mach: | 0.5 |  |  | Cl=0 at alpha= | -99 | deg
|  |  |  | @ Cl=0.1, Cd= | 0.00419
|  |  |  | @ Cl=0.4, Cd= | 0.004081
|  |  |  | @ Cl=0.6, Cd= | 0.0044533
alpha (deg) | Cl | Cd | Cm | Cl/Cd
0 | 0.2358 | 0.00419 | -0.0338 | 56.2768
0.5 | 0.3072 | 0.00411 | -0.0347 | 74.7445
1 | 0.3787 | 0.00409 | -0.0356 | 92.5917
1.5 | 0.45 | 0.00406 | -0.0365 | 110.8374
2 | 0.5212 | 0.00417 | -0.0372 | 124.988
2.5 | 0.5919 | 0.00442 | -0.0378 | 133.914
3 | 0.6625 | 0.00471 | -0.0383 | 140.6582
3.5 | 0.7333 | 0.00498 | -0.0387 | 147.249
4 | 0.8009 | 0.00555 | -0.0386 | 144.3063
4.5 | 0.8668 | 0.00621 | -0.038 | 139.5813
5.5 | 0.9983 | 0.00743 | -0.0361 | 134.3607
6 | 1.0604 | 0.00817 | -0.0343 | 129.7919
6.5 | 1.1237 | 0.00877 | -0.0323 | 128.13
7 | 1.1861 | 0.00935 | -0.0299 | 126.8556
7.5 | 1.2463 | 0.00994 | -0.0269 | 125.3823
8 | 1.3009 | 0.0106 | -0.0228 | 122.7264
8.5 | 1.3229 | 0.01163 | -0.0142 | 113.7489
9 | 1.3599 | 0.01296 | -0.0087 | 104.9306
9.5 | 1.3949 | 0.01472 | -0.0035 | 94.7622
10 | 1.4325 | 0.01665 | 0.0013 | 86.036
10.5 | 1.466 | 0.01899 | 0.006 | 77.1985
11 | 1.4911 | 0.02198 | 0.0109 | 67.8389
11.5 | 1.4944 | 0.02639 | 0.0162 | 56.6275
12 | 1.4843 | 0.03336 | 0.0173 | 44.4934
12.5 | 1.453 | 0.0414 | 0.0192 | 35.0966
13 | 1.4125 | 0.05019 | 0.0206 | 28.1431
13.5 | 1.3778 | 0.05988 | 0.0194 | 23.0094

## 145. Re 20M Mach 0.00 (1)
BIGFOIL.COM POLAR EXPORT
NACA63-315 a=0.2
NACA63-315 a=0.2 |  |  |  | Cl Max: | 1.407 | at alpha= | 13 | deg
JavaFoil+Calcfoil stall+Eppler ext transition |  |  |  | L/D Max: | 125.507 | at alpha= | 8 | deg
Re: | 20000000 |  |  | Cd Min: | 0.00535 | at alpha= | 0.5 | deg
Mach: | 0 |  |  | Cl=0 at alpha= | -1.6066 | deg
|  |  |  | @ Cl=0.1, Cd= | 0.0056229
|  |  |  | @ Cl=0.4, Cd= | 0.0055103
|  |  |  | @ Cl=0.6, Cd= | 0.0060249
alpha (deg) | Cl | Cd | Cm | Cl/Cd
-19 | -0.781 | 0.13563 | -0.004 | -5.758
-18.5 | -0.803 | 0.12988 | -0.005 | -6.182
-18 | -0.826 | 0.12089 | -0.005 | -6.831
-17.5 | -0.848 | 0.11171 | -0.005 | -7.592
-17 | -0.875 | 0.09729 | -0.006 | -8.999
-16.5 | -0.92 | 0.07103 | -0.007 | -12.946
-16 | -0.977 | 0.04292 | -0.008 | -22.77
-15.5 | -1.021 | 0.02797 | -0.009 | -36.492
-15 | -1.042 | 0.02286 | -0.01 | -45.596
-14.5 | -1.062 | 0.01829 | -0.01 | -58.07
-14 | -1.068 | 0.01595 | -0.011 | -66.945
-13.5 | -1.068 | 0.01416 | -0.011 | -75.417
-13 | -1.066 | 0.01254 | -0.012 | -84.98
-12.5 | -1.058 | 0.01118 | -0.013 | -94.668
-12 | -1.047 | 0.01017 | -0.013 | -103.009
-11.5 | -1.02 | 0.00979 | -0.014 | -104.205
-11 | -0.989 | 0.00917 | -0.014 | -107.82
-10.5 | -0.955 | 0.00874 | -0.015 | -109.249
-10 | -0.917 | 0.00843 | -0.015 | -108.743
-9.5 | -0.876 | 0.00807 | -0.016 | -108.513
-9 | -0.832 | 0.00811 | -0.016 | -102.582
-8.5 | -0.786 | 0.00783 | -0.017 | -100.451
-8 | -0.737 | 0.00761 | -0.017 | -96.883
-7.5 | -0.686 | 0.00709 | -0.018 | -96.702
-7 | -0.632 | 0.00722 | -0.018 | -87.593
-6.5 | -0.578 | 0.00702 | -0.019 | -82.324
-6 | -0.522 | 0.00686 | -0.019 | -76.027
-5.5 | -0.465 | 0.0067 | -0.02 | -69.298
-5 | -0.407 | 0.00656 | -0.02 | -62.034
-4.5 | -0.348 | 0.00642 | -0.021 | -54.171
-4 | -0.289 | 0.00635 | -0.021 | -45.463
-3.5 | -0.229 | 0.00621 | -0.022 | -36.868
-3 | -0.169 | 0.00611 | -0.022 | -27.621
-2.5 | -0.108 | 0.00603 | -0.023 | -17.971
-2 | -0.048 | 0.00584 | -0.023 | -8.155
-1.5 | 0.013 | 0.00574 | -0.024 | 2.305
-1 | 0.074 | 0.00564 | -0.025 | 13.163
-0.5 | 0.135 | 0.0056 | -0.025 | 24.151
0 | 0.196 | 0.00538 | -0.026 | 36.445
0.5 | 0.257 | 0.00535 | -0.026 | 47.982
1 | 0.317 | 0.00542 | -0.027 | 58.478
1.5 | 0.378 | 0.00547 | -0.027 | 69.072
2 | 0.438 | 0.00558 | -0.028 | 78.631
2.5 | 0.499 | 0.0057 | -0.028 | 87.513
3 | 0.559 | 0.00583 | -0.029 | 95.858
3.5 | 0.62 | 0.00612 | -0.03 | 101.293
4 | 0.68 | 0.00639 | -0.03 | 106.336
4.5 | 0.739 | 0.00674 | -0.031 | 109.617
5 | 0.798 | 0.00707 | -0.031 | 112.91
5.5 | 0.856 | 0.00738 | -0.032 | 116.08
6 | 0.913 | 0.00766 | -0.032 | 119.215
6.5 | 0.97 | 0.00838 | -0.033 | 115.751
7 | 1.025 | 0.0087 | -0.034 | 117.736
7.5 | 1.078 | 0.00917 | -0.034 | 117.507
8 | 1.124 | 0.00896 | -0.034 | 125.507
8.5 | 1.169 | 0.00992 | -0.035 | 117.84
9 | 1.211 | 0.01041 | -0.035 | 116.352
9.5 | 1.252 | 0.01092 | -0.036 | 114.622
10 | 1.287 | 0.01156 | -0.036 | 111.296
10.5 | 1.318 | 0.01222 | -0.037 | 107.909
11 | 1.345 | 0.013 | -0.037 | 103.5
11.5 | 1.368 | 0.01375 | -0.037 | 99.485
12 | 1.386 | 0.01464 | -0.038 | 94.644
12.5 | 1.399 | 0.01563 | -0.038 | 89.526
13 | 1.407 | 0.01666 | -0.039 | 84.44
13.5 | 1.405 | 0.01803 | -0.039 | 77.924
14 | 1.399 | 0.01942 | -0.039 | 72.006
14.5 | 1.387 | 0.02102 | -0.04 | 65.989
15 | 1.37 | 0.02289 | -0.04 | 59.832
15.5 | 1.348 | 0.02497 | -0.04 | 53.984
16 | 1.323 | 0.02702 | -0.041 | 48.959
16.5 | 1.293 | 0.02961 | -0.041 | 43.683
17 | 1.261 | 0.03224 | -0.041 | 39.122
17.5 | 1.227 | 0.03519 | -0.042 | 34.863
18 | 1.187 | 0.04006 | -0.042 | 29.619

## 146. Re 20M Mach 0.00 (2)
BIGFOIL.COM POLAR EXPORT
NACA63-315 a=0.2
NACA63-315 a=0.2 |  |  |  | Cl Max: | 1.7928 | at alpha= | 20 | deg
XFOIL ncrit=9 |  |  |  | L/D Max: | 137.594 | at alpha= | 9 | deg
Re: | 20000000 |  |  | Cd Min: | 0.0487 | at alpha= | 20 | deg
Mach: | 0 |  |  | Cl=0 at alpha= | -1.6483 | deg
|  |  |  | @ Cl=0.1, Cd= | 0.0047165
|  |  |  | @ Cl=0.4, Cd= | 0.0041751
|  |  |  | @ Cl=0.6, Cd= | 0.0048089
alpha (deg) | Cl | Cd | Cm | Cl/Cd
-20 | -1.7634 | 0.02413 | -0.0487 | -73.0792
-19.5 | -1.7485 | 0.0218 | -0.0467 | -80.2064
-19 | -1.7311 | 0.01983 | -0.0443 | -87.297
-18.5 | -1.7155 | 0.01835 | -0.0408 | -93.4877
-18 | -1.701 | 0.01683 | -0.0368 | -101.0695
-17.5 | -1.6886 | 0.01562 | -0.0313 | -108.105
-17 | -1.6662 | 0.01485 | -0.0265 | -112.202
-16.5 | -1.6273 | 0.01414 | -0.0245 | -115.0849
-16 | -1.5848 | 0.0135 | -0.0229 | -117.3926
-15.5 | -1.5397 | 0.01291 | -0.0217 | -119.2641
-15 | -1.4933 | 0.01232 | -0.0206 | -121.2094
-14.5 | -1.446 | 0.0117 | -0.0197 | -123.5897
-14 | -1.3974 | 0.0111 | -0.0189 | -125.8919
-13.5 | -1.3466 | 0.01062 | -0.0184 | -126.7985
-13 | -1.2946 | 0.0102 | -0.0181 | -126.9216
-12.5 | -1.2417 | 0.0098 | -0.0179 | -126.7041
-12 | -1.1881 | 0.00942 | -0.0177 | -126.1253
-11.5 | -1.1344 | 0.00902 | -0.0176 | -125.765
-11 | -1.0803 | 0.00861 | -0.0175 | -125.4704
-10.5 | -1.0251 | 0.00829 | -0.0176 | -123.655
-10 | -0.9692 | 0.00801 | -0.0178 | -120.9988
-9.5 | -0.913 | 0.00775 | -0.018 | -117.8065
-9 | -0.8567 | 0.00745 | -0.0183 | -114.9933
-8.5 | -0.8001 | 0.00718 | -0.0185 | -111.4345
-8 | -0.7429 | 0.00695 | -0.0189 | -106.8921
-7.5 | -0.6853 | 0.00675 | -0.0193 | -101.5259
-7 | -0.6275 | 0.00657 | -0.0198 | -95.5099
-6.5 | -0.5697 | 0.00634 | -0.0202 | -89.858
-6 | -0.5115 | 0.00617 | -0.0207 | -82.9011
-5.5 | -0.4531 | 0.00603 | -0.0212 | -75.141
-5 | -0.3946 | 0.00586 | -0.0218 | -67.3379
-4.5 | -0.3359 | 0.00573 | -0.0224 | -58.6213
-4 | -0.2771 | 0.00558 | -0.023 | -49.6595
-3.5 | -0.2182 | 0.00547 | -0.0236 | -39.8903
-3 | -0.1593 | 0.00537 | -0.0243 | -29.6648
-2.5 | -0.1004 | 0.00522 | -0.0249 | -19.2337
-2 | -0.0415 | 0.00505 | -0.0256 | -8.2178
-1.5 | 0.0175 | 0.00494 | -0.0263 | 3.5425
-1 | 0.0766 | 0.00478 | -0.027 | 16.0251
-0.5 | 0.1356 | 0.00462 | -0.0278 | 29.3506
0 | 0.1939 | 0.00428 | -0.0285 | 45.3037
0.5 | 0.2528 | 0.00407 | -0.0293 | 62.113
1 | 0.3119 | 0.0041 | -0.0301 | 76.0732
1.5 | 0.3707 | 0.00412 | -0.0309 | 89.9757
2 | 0.4292 | 0.00423 | -0.0316 | 101.4657
2.5 | 0.4876 | 0.00435 | -0.0323 | 112.092
3 | 0.5462 | 0.00451 | -0.0331 | 121.1086
3.5 | 0.6038 | 0.00483 | -0.0337 | 125.0104
4 | 0.6596 | 0.00538 | -0.0341 | 122.6022
4.5 | 0.7167 | 0.00568 | -0.0347 | 126.1796
5 | 0.7733 | 0.00601 | -0.0351 | 128.6689
5.5 | 0.8294 | 0.00637 | -0.0355 | 130.2041
6.5 | 0.9399 | 0.00717 | -0.0361 | 131.0879
7 | 0.9952 | 0.0075 | -0.0364 | 132.6933
7.5 | 1.0503 | 0.00781 | -0.0366 | 134.4814
8 | 1.1047 | 0.00814 | -0.0368 | 135.7125
8.5 | 1.1588 | 0.00847 | -0.0369 | 136.8123
9 | 1.2122 | 0.00881 | -0.037 | 137.5936
9.5 | 1.2643 | 0.00922 | -0.0368 | 137.1258
10 | 1.3158 | 0.00961 | -0.0366 | 136.9199
10.5 | 1.3659 | 0.01005 | -0.0362 | 135.9104
11 | 1.4152 | 0.01047 | -0.0357 | 135.1671
11.5 | 1.4618 | 0.01099 | -0.0347 | 133.0118
12 | 1.5069 | 0.01149 | -0.0336 | 131.1488
12.5 | 1.5495 | 0.012 | -0.0321 | 129.125
13 | 1.5827 | 0.0126 | -0.0289 | 125.6111
13.5 | 1.5939 | 0.01329 | -0.0221 | 119.9323
14 | 1.617 | 0.01435 | -0.0183 | 112.6829
14.5 | 1.6418 | 0.01557 | -0.0152 | 105.4464
15 | 1.6654 | 0.01703 | -0.0125 | 97.7921
15.5 | 1.6866 | 0.01879 | -0.0099 | 89.7605
16 | 1.7034 | 0.02099 | -0.0074 | 81.1529
16.5 | 1.7224 | 0.02321 | -0.0054 | 74.2094
17 | 1.7389 | 0.02575 | -0.0037 | 67.5301
17.5 | 1.7502 | 0.02881 | -0.002 | 60.7497
18 | 1.7614 | 0.03214 | -0.0008 | 54.804
18.5 | 1.7743 | 0.03553 | -0.0001 | 49.9381
19 | 1.7851 | 0.03924 | 0.0004 | 45.4918
19.5 | 1.7922 | 0.04357 | 0.0004 | 41.1338
20 | 1.7928 | 0.0487 | 0.0002 | 36.8131

## 147. Re 20M Mach 0.10 (1)
BIGFOIL.COM POLAR EXPORT
NACA63-315 a=0.2
NACA63-315 a=0.2 |  |  |  | Cl Max: | 1.398 | at alpha= | 13 | deg
JavaFoil+Calcfoil stall+Eppler ext transition |  |  |  | L/D Max: | 118.373 | at alpha= | 6 | deg
Re: | 20000000 |  |  | Cd Min: | 0.00534 | at alpha= | 0.5 | deg
Mach: | 0.1 |  |  | Cl=0 at alpha= | -1.6066 | deg
|  |  |  | @ Cl=0.1, Cd= | 0.0056195
|  |  |  | @ Cl=0.4, Cd= | 0.0055061
|  |  |  | @ Cl=0.6, Cd= | 0.0060107
alpha (deg) | Cl | Cd | Cm | Cl/Cd
-18 | -0.782 | 0.12582 | -0.005 | -6.212
-17.5 | -0.807 | 0.11694 | -0.005 | -6.9
-17 | -0.834 | 0.10462 | -0.006 | -7.977
-16.5 | -0.861 | 0.09341 | -0.006 | -9.215
-16 | -0.925 | 0.05616 | -0.008 | -16.477
-15.5 | -0.983 | 0.03303 | -0.009 | -29.765
-15 | -1.012 | 0.02587 | -0.01 | -39.109
-14.5 | -1.038 | 0.01986 | -0.01 | -52.266
-14 | -1.049 | 0.01685 | -0.011 | -62.28
-13.5 | -1.053 | 0.01488 | -0.011 | -70.777
-13 | -1.054 | 0.01301 | -0.012 | -80.993
-12.5 | -1.048 | 0.01163 | -0.013 | -90.124
-12 | -1.034 | 0.01004 | -0.013 | -102.94
-11.5 | -1.017 | 0.00994 | -0.014 | -102.351
-11 | -0.987 | 0.0093 | -0.014 | -106.22
-10.5 | -0.954 | 0.00879 | -0.015 | -108.602
-10 | -0.917 | 0.00848 | -0.015 | -108.241
-9.5 | -0.877 | 0.00817 | -0.016 | -107.425
-9 | -0.834 | 0.00815 | -0.016 | -102.41
-8.5 | -0.788 | 0.00791 | -0.017 | -99.718
-8 | -0.74 | 0.00765 | -0.017 | -96.681
-7.5 | -0.688 | 0.00711 | -0.018 | -96.787
-7 | -0.635 | 0.00728 | -0.018 | -87.157
-6.5 | -0.58 | 0.00703 | -0.019 | -82.513
-6 | -0.524 | 0.00688 | -0.019 | -76.128
-5.5 | -0.467 | 0.00671 | -0.02 | -69.532
-5 | -0.409 | 0.00657 | -0.02 | -62.185
-4.5 | -0.35 | 0.00646 | -0.021 | -54.113
-4 | -0.29 | 0.00636 | -0.021 | -45.651
-3.5 | -0.23 | 0.00623 | -0.022 | -36.912
-3 | -0.17 | 0.00611 | -0.022 | -27.747
-2.5 | -0.109 | 0.00603 | -0.023 | -18.059
-2 | -0.048 | 0.00583 | -0.024 | -8.196
-1.5 | 0.013 | 0.00574 | -0.024 | 2.316
-1 | 0.075 | 0.00564 | -0.025 | 13.231
-0.5 | 0.136 | 0.00559 | -0.025 | 24.285
0 | 0.197 | 0.00538 | -0.026 | 36.651
0.5 | 0.258 | 0.00534 | -0.026 | 48.259
1 | 0.319 | 0.00542 | -0.027 | 58.791
1.5 | 0.38 | 0.00547 | -0.027 | 69.468
2 | 0.441 | 0.00558 | -0.028 | 79.034
2.5 | 0.501 | 0.0057 | -0.029 | 87.962
3 | 0.562 | 0.00583 | -0.029 | 96.371
3.5 | 0.623 | 0.00612 | -0.03 | 101.775
4 | 0.683 | 0.00645 | -0.03 | 105.874
4.5 | 0.743 | 0.00675 | -0.031 | 110.074
5 | 0.802 | 0.00707 | -0.031 | 113.369
5.5 | 0.86 | 0.00739 | -0.032 | 116.468
6 | 0.918 | 0.00775 | -0.033 | 118.373
6.5 | 0.974 | 0.0084 | -0.033 | 116.021
7 | 1.029 | 0.00882 | -0.034 | 116.662
7.5 | 1.083 | 0.00931 | -0.034 | 116.32
8 | 1.128 | 0.00958 | -0.035 | 117.727
8.5 | 1.172 | 0.01002 | -0.035 | 117.026
9 | 1.215 | 0.01053 | -0.035 | 115.391
9.5 | 1.254 | 0.0111 | -0.036 | 113.019
10 | 1.289 | 0.01173 | -0.036 | 109.907
10.5 | 1.319 | 0.01245 | -0.037 | 106.016
11 | 1.345 | 0.01321 | -0.037 | 101.875
11.5 | 1.366 | 0.01406 | -0.038 | 97.188
12 | 1.383 | 0.01492 | -0.038 | 92.689
12.5 | 1.394 | 0.01596 | -0.038 | 87.318
13 | 1.398 | 0.01714 | -0.039 | 81.586
13.5 | 1.394 | 0.01846 | -0.039 | 75.518
14 | 1.383 | 0.0201 | -0.04 | 68.84
14.5 | 1.368 | 0.0216 | -0.04 | 63.339
15 | 1.346 | 0.02368 | -0.04 | 56.854
15.5 | 1.32 | 0.02582 | -0.041 | 51.132
16 | 1.289 | 0.02844 | -0.041 | 45.321
16.5 | 1.255 | 0.03085 | -0.041 | 40.685
17 | 1.216 | 0.03454 | -0.041 | 35.208
17.5 | 1.176 | 0.03801 | -0.041 | 30.934
18 | 1.132 | 0.04263 | -0.042 | 26.554

## 148. Re 20M Mach 0.10 (2)
BIGFOIL.COM POLAR EXPORT
NACA63-315 a=0.2
NACA63-315 a=0.2 |  |  |  | Cl Max: | 1.7844 | at alpha= | 19.5 | deg
XFOIL ncrit=9 |  |  |  | L/D Max: | 137.267 | at alpha= | 9 | deg
Re: | 20000000 |  |  | Cd Min: | 0.05295 | at alpha= | 20 | deg
Mach: | 0.1 |  |  | Cl=0 at alpha= | -1.6496 | deg
|  |  |  | @ Cl=0.1, Cd= | 0.0047246
|  |  |  | @ Cl=0.4, Cd= | 0.0041656
|  |  |  | @ Cl=0.6, Cd= | 0.004787
alpha (deg) | Cl | Cd | Cm | Cl/Cd
-20 | -1.7499 | 0.02715 | -0.0535 | -64.453
-19.5 | -1.7436 | 0.02389 | -0.0517 | -72.9845
-19 | -1.7288 | 0.02147 | -0.0494 | -80.5217
-18.5 | -1.7133 | 0.0197 | -0.0462 | -86.9695
-18 | -1.6957 | 0.01806 | -0.0428 | -93.8926
-17.5 | -1.6817 | 0.01652 | -0.0382 | -101.7978
-17 | -1.6694 | 0.01542 | -0.0321 | -108.262
-16.5 | -1.6391 | 0.01462 | -0.0283 | -112.1135
-16 | -1.5981 | 0.01389 | -0.0262 | -115.054
-15.5 | -1.5534 | 0.01324 | -0.0246 | -117.3263
-15 | -1.5064 | 0.01264 | -0.0232 | -119.1772
-14.5 | -1.4585 | 0.01201 | -0.0221 | -121.4405
-14 | -1.4097 | 0.01136 | -0.021 | -124.0933
-13.5 | -1.3589 | 0.01082 | -0.0202 | -125.5915
-13 | -1.3065 | 0.01035 | -0.0197 | -126.2319
-12.5 | -1.2529 | 0.00993 | -0.0193 | -126.1732
-12 | -1.1987 | 0.00954 | -0.019 | -125.6499
-11.5 | -1.1441 | 0.00915 | -0.0188 | -125.0383
-11 | -1.0894 | 0.00871 | -0.0186 | -125.0746
-10.5 | -1.0338 | 0.00836 | -0.0185 | -123.6603
-10 | -0.9772 | 0.00808 | -0.0186 | -120.9406
-9.5 | -0.9203 | 0.0078 | -0.0187 | -117.9872
-9 | -0.8633 | 0.00751 | -0.0189 | -114.9534
-8.5 | -0.8062 | 0.00722 | -0.0191 | -111.662
-8 | -0.7485 | 0.00698 | -0.0194 | -107.235
-7.5 | -0.6903 | 0.00678 | -0.0197 | -101.8142
-7 | -0.632 | 0.00659 | -0.0201 | -95.9029
-6.5 | -0.5737 | 0.00637 | -0.0205 | -90.0628
-6 | -0.5151 | 0.00619 | -0.021 | -83.2149
-5.5 | -0.4561 | 0.00604 | -0.0215 | -75.5132
-5 | -0.3972 | 0.00587 | -0.022 | -67.6661
-4.5 | -0.3381 | 0.00574 | -0.0226 | -58.9024
-4 | -0.2789 | 0.00559 | -0.0232 | -49.8927
-3.5 | -0.2195 | 0.00548 | -0.0238 | -40.0547
-3 | -0.1602 | 0.00537 | -0.0244 | -29.8324
-2.5 | -0.1009 | 0.00523 | -0.0251 | -19.2925
-2 | -0.0417 | 0.00506 | -0.0258 | -8.2411
-1.5 | 0.0178 | 0.00495 | -0.0265 | 3.596
-1 | 0.0772 | 0.00479 | -0.0272 | 16.1169
-0.5 | 0.1365 | 0.00462 | -0.0279 | 29.5455
0 | 0.1953 | 0.00427 | -0.0287 | 45.7377
0.5 | 0.2545 | 0.00406 | -0.0295 | 62.6847
1 | 0.314 | 0.0041 | -0.0303 | 76.5854
1.5 | 0.3732 | 0.00412 | -0.0311 | 90.5825
2 | 0.432 | 0.00422 | -0.0318 | 102.3697
2.5 | 0.4908 | 0.00435 | -0.0325 | 112.8276
3 | 0.5498 | 0.00451 | -0.0332 | 121.9069
3.5 | 0.6078 | 0.00483 | -0.0339 | 125.8385
4.5 | 0.7214 | 0.00569 | -0.0348 | 126.7838
5 | 0.7784 | 0.00603 | -0.0352 | 129.0879
5.5 | 0.8348 | 0.0064 | -0.0356 | 130.4375
6 | 0.8909 | 0.00677 | -0.0359 | 131.5953
6.5 | 0.946 | 0.00722 | -0.0361 | 131.0249
7 | 1.0018 | 0.00754 | -0.0363 | 132.8647
7.5 | 1.0573 | 0.00786 | -0.0365 | 134.5165
8 | 1.1121 | 0.00819 | -0.0366 | 135.7875
8.5 | 1.1664 | 0.00854 | -0.0367 | 136.5808
9 | 1.2203 | 0.00889 | -0.0366 | 137.2666
9.5 | 1.2727 | 0.0093 | -0.0364 | 136.8495
10 | 1.3244 | 0.00972 | -0.0361 | 136.2551
10.5 | 1.3748 | 0.01015 | -0.0355 | 135.4483
11 | 1.424 | 0.01061 | -0.0348 | 134.213
11.5 | 1.4703 | 0.01115 | -0.0336 | 131.8655
12 | 1.5152 | 0.01166 | -0.0323 | 129.9485
12.5 | 1.5564 | 0.01221 | -0.0303 | 127.4693
13 | 1.5753 | 0.01286 | -0.0244 | 122.4961
13.5 | 1.593 | 0.01373 | -0.0191 | 116.0233
14 | 1.6181 | 0.01488 | -0.0157 | 108.7433
14.5 | 1.6428 | 0.01625 | -0.0127 | 101.0954
15 | 1.665 | 0.01792 | -0.0099 | 92.9129
15.5 | 1.6852 | 0.0199 | -0.0073 | 84.6834
16 | 1.7024 | 0.02223 | -0.0049 | 76.5812
16.5 | 1.7189 | 0.02477 | -0.0029 | 69.3944
17 | 1.7328 | 0.02765 | -0.0011 | 62.6691
17.5 | 1.7456 | 0.03084 | 0.0002 | 56.6018
18 | 1.7579 | 0.03429 | 0.0012 | 51.2657
18.5 | 1.7697 | 0.03798 | 0.0018 | 46.5956
19 | 1.7784 | 0.04211 | 0.0021 | 42.2322
19.5 | 1.7844 | 0.04675 | 0.002 | 38.169
20 | 1.7777 | 0.05295 | 0.0015 | 33.5732

## 149. Re 20M Mach 0.25 (1)
BIGFOIL.COM POLAR EXPORT
NACA63-315 a=0.2
NACA63-315 a=0.2 |  |  |  | Cl Max: | 1.35 | at alpha= | 12 | deg
JavaFoil+Calcfoil stall+Eppler ext transition |  |  |  | L/D Max: | 115.924 | at alpha= | 5.5 | deg
Re: | 20000000 |  |  | Cd Min: | 0.00538 | at alpha= | 0.5 | deg
Mach: | 0.25 |  |  | Cl=0 at alpha= | -1.6111 | deg
|  |  |  | @ Cl=0.1, Cd= | 0.0056691
|  |  |  | @ Cl=0.4, Cd= | 0.0055391
|  |  |  | @ Cl=0.6, Cd= | 0.0060341
alpha (deg) | Cl | Cd | Cm | Cl/Cd
-17 | -0.514 | 0.13981 | -0.005 | -3.679
-16.5 | -0.572 | 0.1298 | -0.005 | -4.408
-16 | -0.626 | 0.11787 | -0.005 | -5.312
-15.5 | -0.675 | 0.10923 | -0.006 | -6.181
-15 | -0.723 | 0.09634 | -0.007 | -7.504
-14.5 | -0.772 | 0.0801 | -0.008 | -9.639
-14 | -0.826 | 0.05725 | -0.009 | -14.433
-13.5 | -0.91 | 0.02609 | -0.011 | -34.889
-13 | -0.946 | 0.01913 | -0.012 | -49.44
-12.5 | -0.969 | 0.01497 | -0.013 | -64.722
-12 | -0.975 | 0.01272 | -0.013 | -76.657
-11.5 | -0.973 | 0.01128 | -0.014 | -86.237
-11 | -0.963 | 0.01019 | -0.014 | -94.512
-10.5 | -0.944 | 0.00951 | -0.015 | -99.252
-10 | -0.915 | 0.00894 | -0.016 | -102.369
-9.5 | -0.881 | 0.00853 | -0.016 | -103.221
-9 | -0.842 | 0.0085 | -0.017 | -98.981
-8.5 | -0.799 | 0.00818 | -0.017 | -97.658
-8 | -0.752 | 0.0079 | -0.018 | -95.176
-7.5 | -0.701 | 0.00767 | -0.018 | -91.424
-7 | -0.648 | 0.00743 | -0.019 | -87.3
-6.5 | -0.593 | 0.00721 | -0.019 | -82.209
-6 | -0.536 | 0.00705 | -0.02 | -76.092
-5.5 | -0.478 | 0.00687 | -0.02 | -69.668
-5 | -0.419 | 0.00667 | -0.021 | -62.86
-4.5 | -0.359 | 0.00652 | -0.021 | -55.047
-4 | -0.298 | 0.00643 | -0.022 | -46.292
-3.5 | -0.236 | 0.00631 | -0.022 | -37.471
-3 | -0.174 | 0.00621 | -0.023 | -28.054
-2.5 | -0.112 | 0.00611 | -0.024 | -18.295
-2 | -0.049 | 0.00589 | -0.024 | -8.342
-1.5 | 0.014 | 0.00579 | -0.025 | 2.36
-1 | 0.077 | 0.00568 | -0.025 | 13.496
-0.5 | 0.14 | 0.00565 | -0.026 | 24.72
0 | 0.203 | 0.0054 | -0.026 | 37.497
0.5 | 0.265 | 0.00538 | -0.027 | 49.266
1 | 0.328 | 0.00546 | -0.028 | 59.941
1.5 | 0.39 | 0.00552 | -0.028 | 70.62
2 | 0.453 | 0.00564 | -0.029 | 80.28
2.5 | 0.515 | 0.00577 | -0.029 | 89.344
3 | 0.577 | 0.00591 | -0.03 | 97.723
3.5 | 0.64 | 0.00625 | -0.031 | 102.326
4 | 0.702 | 0.00659 | -0.031 | 106.484
4.5 | 0.763 | 0.0069 | -0.032 | 110.589
5 | 0.824 | 0.00729 | -0.032 | 113
5.5 | 0.883 | 0.00762 | -0.033 | 115.924
6 | 0.942 | 0.00839 | -0.033 | 112.245
6.5 | 0.999 | 0.00883 | -0.034 | 113.199
7 | 1.055 | 0.00934 | -0.035 | 112.999
7.5 | 1.1 | 0.00963 | -0.035 | 114.232
8 | 1.147 | 0.01009 | -0.035 | 113.696
8.5 | 1.191 | 0.01061 | -0.036 | 112.202
9 | 1.231 | 0.01122 | -0.036 | 109.739
9.5 | 1.268 | 0.01193 | -0.037 | 106.291
10 | 1.298 | 0.01272 | -0.037 | 102.076
10.5 | 1.321 | 0.01362 | -0.038 | 97.005
11 | 1.338 | 0.01446 | -0.038 | 92.565
11.5 | 1.348 | 0.01554 | -0.038 | 86.774
12 | 1.35 | 0.01685 | -0.039 | 80.128
12.5 | 1.345 | 0.01809 | -0.039 | 74.334
13 | 1.328 | 0.01977 | -0.04 | 67.141
13.5 | 1.297 | 0.02159 | -0.04 | 60.092
14 | 1.256 | 0.02412 | -0.04 | 52.055
14.5 | 1.206 | 0.02655 | -0.04 | 45.413
15 | 1.146 | 0.03001 | -0.041 | 38.171
15.5 | 1.076 | 0.03428 | -0.041 | 31.402
16 | 1 | 0.03921 | -0.041 | 25.506
16.5 | 0.914 | 0.04771 | -0.04 | 19.149
17 | 0.816 | 0.0625 | -0.039 | 13.062

## 150. Re 20M Mach 0.25 (2)
BIGFOIL.COM POLAR EXPORT
NACA63-315 a=0.2
NACA63-315 a=0.2 |  |  |  | Cl Max: | 1.7273 | at alpha= | 19 | deg
XFOIL ncrit=9 |  |  |  | L/D Max: | 135.679 | at alpha= | 8.5 | deg
Re: | 20000000 |  |  | Cd Min: | 0.07489 | at alpha= | 20 | deg
Mach: | 0.25 |  |  | Cl=0 at alpha= | -1.6553 | deg
|  |  |  | @ Cl=0.1, Cd= | 0.0047531
|  |  |  | @ Cl=0.4, Cd= | 0.004117
|  |  |  | @ Cl=0.6, Cd= | 0.004684
alpha (deg) | Cl | Cd | Cm | Cl/Cd
-20 | -1.6018 | 0.05602 | -0.063 | -28.5934
-19.5 | -1.6227 | 0.04721 | -0.067 | -34.372
-19 | -1.6453 | 0.03916 | -0.0695 | -42.0148
-18.5 | -1.6648 | 0.03239 | -0.07 | -51.3986
-18 | -1.6603 | 0.02843 | -0.0684 | -58.3996
-17.5 | -1.6544 | 0.02473 | -0.0659 | -66.8985
-17 | -1.6532 | 0.02118 | -0.0623 | -78.0548
-16.5 | -1.6353 | 0.01894 | -0.0582 | -86.3411
-16 | -1.6159 | 0.01715 | -0.0533 | -94.2216
-15.5 | -1.6028 | 0.01565 | -0.0465 | -102.4153
-15 | -1.5749 | 0.01463 | -0.0405 | -107.6487
-14.5 | -1.5294 | 0.01371 | -0.0372 | -111.5536
-14 | -1.4788 | 0.01293 | -0.0345 | -114.3697
-13.5 | -1.4256 | 0.01223 | -0.0322 | -116.5658
-13 | -1.3719 | 0.01148 | -0.0301 | -119.5035
-12.5 | -1.3164 | 0.01082 | -0.0284 | -121.6636
-12 | -1.2588 | 0.01027 | -0.027 | -122.5706
-11.5 | -1.2001 | 0.0098 | -0.0258 | -122.4592
-11 | -1.1411 | 0.00936 | -0.0248 | -121.9124
-10.5 | -1.0822 | 0.00886 | -0.024 | -122.1445
-10 | -1.0225 | 0.00846 | -0.0233 | -120.8629
-9.5 | -0.962 | 0.00812 | -0.0228 | -118.4729
-9 | -0.9012 | 0.00781 | -0.0225 | -115.3905
-8.5 | -0.8405 | 0.00751 | -0.0223 | -111.9174
-8 | -0.7799 | 0.0072 | -0.0221 | -108.3194
-7.5 | -0.7187 | 0.00694 | -0.0221 | -103.5591
-6.5 | -0.596 | 0.00652 | -0.0224 | -91.411
-6 | -0.5347 | 0.00629 | -0.0226 | -85.0079
-5.5 | -0.4732 | 0.00612 | -0.0229 | -77.3203
-5 | -0.4116 | 0.00596 | -0.0233 | -69.0604
-4.5 | -0.3501 | 0.0058 | -0.0238 | -60.3621
-4 | -0.2885 | 0.00566 | -0.0243 | -50.9717
-3.5 | -0.2268 | 0.00553 | -0.0248 | -41.0127
-3 | -0.1653 | 0.00542 | -0.0254 | -30.4982
-2.5 | -0.1038 | 0.00527 | -0.026 | -19.6964
-2 | -0.0424 | 0.0051 | -0.0267 | -8.3137
-1.5 | 0.0191 | 0.00498 | -0.0274 | 3.8353
-1 | 0.0806 | 0.00481 | -0.0281 | 16.7568
-0.5 | 0.142 | 0.00463 | -0.0288 | 30.6695
0 | 0.2025 | 0.00425 | -0.0296 | 47.6471
0.5 | 0.2639 | 0.00405 | -0.0304 | 65.1605
1 | 0.3256 | 0.00408 | -0.0313 | 79.8039
1.5 | 0.387 | 0.0041 | -0.032 | 94.3902
2 | 0.448 | 0.00418 | -0.0328 | 107.177
2.5 | 0.5087 | 0.00437 | -0.0335 | 116.4073
3 | 0.57 | 0.00454 | -0.0342 | 125.5507
3.5 | 0.6304 | 0.00483 | -0.0348 | 130.5176
4 | 0.6884 | 0.0054 | -0.0351 | 127.4815
4.5 | 0.7476 | 0.00577 | -0.0355 | 129.5667
5 | 0.8066 | 0.00614 | -0.0358 | 131.3681
5.5 | 0.8649 | 0.00656 | -0.036 | 131.8445
6 | 0.9227 | 0.007 | -0.0361 | 131.8143
6.5 | 0.9802 | 0.00743 | -0.036 | 131.9246
7 | 1.0378 | 0.00781 | -0.0359 | 132.8809
7.5 | 1.0954 | 0.00816 | -0.0358 | 134.2402
8 | 1.1527 | 0.00851 | -0.0356 | 135.4524
8.5 | 1.2089 | 0.00891 | -0.0351 | 135.679
9 | 1.264 | 0.00935 | -0.0345 | 135.1872
9.5 | 1.3179 | 0.00981 | -0.0336 | 134.3425
10 | 1.3702 | 0.01031 | -0.0324 | 132.9001
10.5 | 1.4207 | 0.01082 | -0.031 | 131.3031
11 | 1.4671 | 0.01144 | -0.0288 | 128.243
11.5 | 1.51 | 0.01205 | -0.026 | 125.3112
12 | 1.5278 | 0.0128 | -0.0192 | 119.3594
12.5 | 1.5503 | 0.01389 | -0.0141 | 111.6127
13 | 1.5727 | 0.01518 | -0.0097 | 103.6034
13.5 | 1.6 | 0.01677 | -0.0064 | 95.4085
14 | 1.6207 | 0.01893 | -0.003 | 85.6154
14.5 | 1.6425 | 0.02123 | -0.0002 | 77.3669
15 | 1.663 | 0.02379 | 0.0022 | 69.9033
15.5 | 1.6799 | 0.0268 | 0.0045 | 62.6828
16 | 1.691 | 0.0304 | 0.0065 | 55.625
16.5 | 1.7057 | 0.03404 | 0.0079 | 50.1087
17 | 1.7121 | 0.03861 | 0.0089 | 44.3434
17.5 | 1.7258 | 0.04272 | 0.0096 | 40.3979
18 | 1.722 | 0.04872 | 0.0097 | 35.3448
18.5 | 1.7267 | 0.05424 | 0.0093 | 31.8344
19 | 1.7273 | 0.06038 | 0.0084 | 28.6072
19.5 | 1.7241 | 0.06735 | 0.0067 | 25.5991
20 | 1.7184 | 0.07489 | 0.0044 | 22.9457

## 151. Re 20M Mach 0.50 (1)
BIGFOIL.COM POLAR EXPORT
NACA63-315 a=0.2
NACA63-315 a=0.2 |  |  |  | Cl Max: | 1.22 | at alpha= | 8.5 | deg
JavaFoil+Calcfoil stall+Eppler ext transition |  |  |  | L/D Max: | 108.533 | at alpha= | 5.5 | deg
Re: | 20000000 |  |  | Cd Min: | 0.0055 | at alpha= | 0 | deg
Mach: | 0.5 |  |  | Cl=0 at alpha= | -1.6071 | deg
|  |  |  | @ Cl=0.1, Cd= | 0.00588
|  |  |  | @ Cl=0.4, Cd= | 0.005754
|  |  |  | @ Cl=0.6, Cd= | 0.00623
alpha (deg) | Cl | Cd | Cm | Cl/Cd
-20 | -1.029 | 0.18308 | -0.005 | -5.619
-19.5 | -1 | 0.17781 | -0.005 | -5.626
-19 | -0.973 | 0.1717 | -0.005 | -5.665
-18.5 | -0.944 | 0.16704 | -0.005 | -5.654
-18 | -0.916 | 0.16143 | -0.005 | -5.675
-17.5 | -0.889 | 0.15088 | -0.006 | -5.895
-17 | -0.862 | 0.14316 | -0.006 | -6.023
-16.5 | -0.834 | 0.13465 | -0.006 | -6.193
-16 | -0.806 | 0.12969 | -0.006 | -6.211
-15.5 | -0.778 | 0.12007 | -0.007 | -6.479
-15 | -0.752 | 0.11052 | -0.007 | -6.803
-14.5 | -0.725 | 0.1029 | -0.007 | -7.041
-14 | -0.696 | 0.09749 | -0.007 | -7.137
-13.5 | -0.67 | 0.08876 | -0.008 | -7.55
-13 | -0.645 | 0.07987 | -0.009 | -8.081
-12.5 | -0.611 | 0.08439 | -0.008 | -7.243
-12 | -0.588 | 0.07407 | -0.009 | -7.938
-11.5 | -0.598 | 0.04251 | -0.013 | -14.057
-11 | -0.619 | 0.01744 | -0.015 | -35.496
-10.5 | -0.599 | 0.01357 | -0.016 | -44.11
-10 | -0.47 | 0.06926 | -0.009 | -6.783
-9.5 | -0.445 | 0.05849 | -0.01 | -7.612
-9 | -0.494 | 0.01344 | -0.018 | -36.783
-8.5 | -0.387 | 0.05594 | -0.01 | -6.911
-8 | -0.716 | 0.00941 | -0.02 | -76.096
-7.5 | -0.712 | 0.00864 | -0.02 | -82.421
-7 | -0.68 | 0.00814 | -0.021 | -83.564
-6.5 | -0.636 | 0.00811 | -0.021 | -78.341
-6 | -0.583 | 0.00778 | -0.022 | -74.894
-5.5 | -0.524 | 0.00748 | -0.023 | -70.125
-5 | -0.462 | 0.00719 | -0.023 | -64.299
-4.5 | -0.398 | 0.00694 | -0.024 | -57.31
-4 | -0.331 | 0.00678 | -0.025 | -48.814
-3.5 | -0.263 | 0.00663 | -0.025 | -39.719
-3 | -0.194 | 0.00647 | -0.026 | -30.048
-2.5 | -0.125 | 0.00635 | -0.026 | -19.649
-2 | -0.055 | 0.00611 | -0.027 | -8.978
-1.5 | 0.015 | 0.00602 | -0.028 | 2.539
-1 | 0.086 | 0.0059 | -0.028 | 14.531
-0.5 | 0.156 | 0.0058 | -0.029 | 26.887
0 | 0.226 | 0.0055 | -0.03 | 41.14
0.5 | 0.296 | 0.00558 | -0.03 | 53.033
1 | 0.366 | 0.00572 | -0.031 | 63.988
1.5 | 0.436 | 0.00579 | -0.032 | 75.223
2 | 0.506 | 0.00596 | -0.032 | 84.84
2.5 | 0.575 | 0.00613 | -0.033 | 93.776
3 | 0.645 | 0.00641 | -0.033 | 100.639
3.5 | 0.714 | 0.00681 | -0.034 | 104.84
4 | 0.783 | 0.00734 | -0.035 | 106.585
4.5 | 0.851 | 0.00791 | -0.035 | 107.643
5 | 0.917 | 0.00849 | -0.036 | 108.025
5.5 | 0.973 | 0.00896 | -0.036 | 108.533
6 | 1.028 | 0.01008 | -0.037 | 102.024
6.5 | 1.083 | 0.01078 | -0.037 | 100.476
7 | 1.133 | 0.01156 | -0.038 | 97.967
7.5 | 1.174 | 0.01243 | -0.038 | 94.498
8 | 1.205 | 0.01344 | -0.039 | 89.684
8.5 | 1.22 | 0.01467 | -0.039 | 83.149
9 | 1.208 | 0.01626 | -0.04 | 74.281
9.5 | 1.135 | 0.0183 | -0.04 | 62.027
10 | 0.761 | 0.02142 | -0.04 | 35.528
10.5 | 0.789 | 0.02344 | -0.041 | 33.679
11 | 0.821 | 0.02422 | -0.041 | 33.882
11.5 | 0.838 | 0.03066 | -0.041 | 27.337
12 | 0.881 | 0.02654 | -0.042 | 33.173
12.5 | 0.904 | 0.03102 | -0.042 | 29.142
13 | 0.924 | 0.03739 | -0.042 | 24.706
13.5 | 0.938 | 0.04566 | -0.042 | 20.536

## 152. Re 20M Mach 0.50 (2)
BIGFOIL.COM POLAR EXPORT
NACA63-315 a=0.2
NACA63-315 a=0.2 |  |  |  | Cl Max: | 1.5049 | at alpha= | 11.5 | deg
XFOIL ncrit=9 |  |  |  | L/D Max: | 147.525 | at alpha= | 3.5 | deg
Re: | 20000000 |  |  | Cd Min: | 0.10749 | at alpha= | -14 | deg
Mach: | 0.5 |  |  | Cl=0 at alpha= | -1.6808 | deg
|  |  |  | @ Cl=0.1, Cd= | 0.004911
|  |  |  | @ Cl=0.4, Cd= | 0.0040682
|  |  |  | @ Cl=0.6, Cd= | 0.0044626
alpha (deg) | Cl | Cd | Cm | Cl/Cd
-14 | -0.7625 | 0.10749 | -0.0254 | -7.0937
-13.5 | -0.7755 | 0.09568 | -0.0339 | -8.1051
-13 | -0.7895 | 0.08418 | -0.0419 | -9.3787
-12.5 | -0.8025 | 0.07267 | -0.0493 | -11.0431
-12 | -0.8148 | 0.0604 | -0.0583 | -13.4901
-11.5 | -0.8378 | 0.0493 | -0.0665 | -16.9939
-11 | -0.867 | 0.03965 | -0.0721 | -21.8663
-10.5 | -0.8965 | 0.03166 | -0.0742 | -28.3165
-10 | -0.9298 | 0.025 | -0.0723 | -37.192
-9.5 | -0.9666 | 0.0198 | -0.0653 | -48.8182
-9 | -0.996 | 0.01524 | -0.0541 | -65.3543
-8.5 | -0.9858 | 0.01065 | -0.0456 | -92.5634
-8 | -0.9274 | 0.00879 | -0.0402 | -105.5063
-7.5 | -0.8539 | 0.00801 | -0.0369 | -106.6042
-7 | -0.7778 | 0.00753 | -0.0346 | -103.2935
-6.5 | -0.702 | 0.00716 | -0.0328 | -98.0447
-6 | -0.6267 | 0.00687 | -0.0316 | -91.2227
-5.5 | -0.5522 | 0.00658 | -0.0306 | -83.921
-5 | -0.4785 | 0.00634 | -0.03 | -75.4732
-4.5 | -0.4051 | 0.00612 | -0.0297 | -66.1928
-4 | -0.3324 | 0.00593 | -0.0296 | -56.054
-3.5 | -0.2599 | 0.00577 | -0.0297 | -45.0433
-3 | -0.1879 | 0.00561 | -0.03 | -33.4938
-2.5 | -0.1163 | 0.00547 | -0.0304 | -21.2614
-2 | -0.0452 | 0.00528 | -0.0309 | -8.5606
-1.5 | 0.0256 | 0.00509 | -0.0315 | 5.0295
-1 | 0.0963 | 0.00493 | -0.0322 | 19.5335
0 | 0.2362 | 0.00421 | -0.0338 | 56.1045
0.5 | 0.3073 | 0.00411 | -0.0347 | 74.7689
1 | 0.3789 | 0.00408 | -0.0356 | 92.8676
1.5 | 0.4502 | 0.00404 | -0.0365 | 111.4356
2 | 0.5212 | 0.00416 | -0.0372 | 125.2885
2.5 | 0.5918 | 0.00443 | -0.0378 | 133.5892
3 | 0.6623 | 0.00471 | -0.0383 | 140.6157
3.5 | 0.7332 | 0.00497 | -0.0387 | 147.5252
4 | 0.8004 | 0.00558 | -0.0385 | 143.4409
4.5 | 0.8666 | 0.00623 | -0.038 | 139.1011
5 | 0.9333 | 0.00679 | -0.0373 | 137.4521
5.5 | 0.9998 | 0.00733 | -0.0363 | 136.3984
6 | 1.0617 | 0.00809 | -0.0345 | 131.2361
6.5 | 1.1262 | 0.00865 | -0.0326 | 130.1965
7 | 1.1899 | 0.00919 | -0.0304 | 129.4777
7.5 | 1.2509 | 0.00978 | -0.0274 | 127.9039
8 | 1.3076 | 0.01042 | -0.0236 | 125.4894
8.5 | 1.3339 | 0.01132 | -0.0154 | 117.8357
9 | 1.369 | 0.01262 | -0.0094 | 108.4786
9.5 | 1.4051 | 0.01429 | -0.0041 | 98.3275
10 | 1.4438 | 0.01611 | 0.0007 | 89.6214
10.5 | 1.4776 | 0.01841 | 0.0056 | 80.2607
11 | 1.5032 | 0.02137 | 0.0106 | 70.3416
11.5 | 1.5049 | 0.02587 | 0.016 | 58.1716
12 | 1.4856 | 0.03185 | 0.0203 | 46.6436