## index
index | Re | Mach | Datasource
1 | 50000 | 0 | JavaFoil+Calcfoil stall+Eppler ext transition
2 | 50000 | 0 | XFOIL ncrit=9
3 | 50000 | 0.1 | JavaFoil+Calcfoil stall+Eppler ext transition
4 | 50000 | 0.1 | XFOIL ncrit=9
5 | 50000 | 0.25 | JavaFoil+Calcfoil stall+Eppler ext transition
6 | 50000 | 0.25 | XFOIL ncrit=9
7 | 50000 | 0.5 | JavaFoil+Calcfoil stall+Eppler ext transition
8 | 50000 | 0.5 | XFOIL ncrit=9
9 | 100000 | 0 | JavaFoil+Calcfoil stall+Eppler ext transition
10 | 100000 | 0 | XFOIL ncrit=9
11 | 100000 | 0.1 | JavaFoil+Calcfoil stall+Eppler ext transition
12 | 100000 | 0.1 | XFOIL ncrit=9
13 | 100000 | 0.25 | JavaFoil+Calcfoil stall+Eppler ext transition
14 | 100000 | 0.25 | XFOIL ncrit=9
15 | 100000 | 0.5 | JavaFoil+Calcfoil stall+Eppler ext transition
16 | 100000 | 0.5 | XFOIL ncrit=9
17 | 250000 | 0 | JavaFoil+Calcfoil stall+Eppler ext transition
18 | 250000 | 0 | XFOIL ncrit=9
19 | 250000 | 0.1 | JavaFoil+Calcfoil stall+Eppler ext transition
20 | 250000 | 0.1 | XFOIL ncrit=9
21 | 250000 | 0.25 | JavaFoil+Calcfoil stall+Eppler ext transition
22 | 250000 | 0.25 | XFOIL ncrit=9
23 | 250000 | 0.5 | JavaFoil+Calcfoil stall+Eppler ext transition
24 | 250000 | 0.5 | XFOIL ncrit=9
25 | 500000 | 0 | JavaFoil+Calcfoil stall+Eppler ext transition
26 | 500000 | 0 | XFOIL ncrit=9
27 | 500000 | 0.1 | JavaFoil+Calcfoil stall+Eppler ext transition
28 | 500000 | 0.1 | XFOIL ncrit=9
29 | 500000 | 0.25 | JavaFoil+Calcfoil stall+Eppler ext transition
30 | 500000 | 0.25 | XFOIL ncrit=9
31 | 500000 | 0.5 | JavaFoil+Calcfoil stall+Eppler ext transition
32 | 500000 | 0.5 | XFOIL ncrit=9
33 | 750000 | 0 | JavaFoil+Calcfoil stall+Eppler ext transition
34 | 750000 | 0 | XFOIL ncrit=9
35 | 750000 | 0.1 | JavaFoil+Calcfoil stall+Eppler ext transition
36 | 750000 | 0.1 | XFOIL ncrit=9
37 | 750000 | 0.25 | JavaFoil+Calcfoil stall+Eppler ext transition
38 | 750000 | 0.25 | XFOIL ncrit=9
39 | 750000 | 0.5 | JavaFoil+Calcfoil stall+Eppler ext transition
40 | 750000 | 0.5 | XFOIL ncrit=9
41 | 1000000 | 0 | JavaFoil+Calcfoil stall+Eppler ext transition
42 | 1000000 | 0 | XFOIL ncrit=9
43 | 1000000 | 0.1 | JavaFoil+Calcfoil stall+Eppler ext transition
44 | 1000000 | 0.1 | XFOIL ncrit=9
45 | 1000000 | 0.25 | JavaFoil+Calcfoil stall+Eppler ext transition
46 | 1000000 | 0.25 | XFOIL ncrit=9
47 | 1000000 | 0.5 | JavaFoil+Calcfoil stall+Eppler ext transition
48 | 1000000 | 0.5 | XFOIL ncrit=9
49 | 2000000 | 0 | JavaFoil+Calcfoil stall+Eppler ext transition
50 | 2000000 | 0 | XFOIL ncrit=9
51 | 2000000 | 0.1 | JavaFoil+Calcfoil stall+Eppler ext transition
52 | 2000000 | 0.1 | XFOIL ncrit=9
53 | 2000000 | 0.25 | JavaFoil+Calcfoil stall+Eppler ext transition
54 | 2000000 | 0.25 | XFOIL ncrit=9
55 | 2000000 | 0.5 | JavaFoil+Calcfoil stall+Eppler ext transition
56 | 2000000 | 0.5 | XFOIL ncrit=9
57 | 3000000 | 0 | JavaFoil+Calcfoil stall+Eppler ext transition
58 | 3000000 | 0 | XFOIL ncrit=9
59 | 3000000 | 0.1 | JavaFoil+Calcfoil stall+Eppler ext transition
60 | 3000000 | 0.1 | XFOIL ncrit=9
61 | 3000000 | 0.25 | JavaFoil+Calcfoil stall+Eppler ext transition
62 | 3000000 | 0.25 | XFOIL ncrit=9
63 | 3000000 | 0.5 | JavaFoil+Calcfoil stall+Eppler ext transition
64 | 3000000 | 0.5 | XFOIL ncrit=9
65 | 4000000 | 0 | JavaFoil+Calcfoil stall+Eppler ext transition
66 | 4000000 | 0 | XFOIL ncrit=9
67 | 4000000 | 0.1 | JavaFoil+Calcfoil stall+Eppler ext transition
68 | 4000000 | 0.1 | XFOIL ncrit=9
69 | 4000000 | 0.25 | JavaFoil+Calcfoil stall+Eppler ext transition
70 | 4000000 | 0.25 | XFOIL ncrit=9
71 | 4000000 | 0.5 | JavaFoil+Calcfoil stall+Eppler ext transition
72 | 4000000 | 0.5 | XFOIL ncrit=9
73 | 5000000 | 0 | JavaFoil+Calcfoil stall+Eppler ext transition
74 | 5000000 | 0 | XFOIL ncrit=9
75 | 5000000 | 0.1 | JavaFoil+Calcfoil stall+Eppler ext transition
76 | 5000000 | 0.1 | XFOIL ncrit=9
77 | 5000000 | 0.25 | JavaFoil+Calcfoil stall+Eppler ext transition
78 | 5000000 | 0.25 | XFOIL ncrit=9
79 | 5000000 | 0.5 | JavaFoil+Calcfoil stall+Eppler ext transition
80 | 5000000 | 0.5 | XFOIL ncrit=9
81 | 6000000 | 0 | JavaFoil+Calcfoil stall+Eppler ext transition
82 | 6000000 | 0 | XFOIL ncrit=9
83 | 6000000 | 0.1 | JavaFoil+Calcfoil stall+Eppler ext transition
84 | 6000000 | 0.1 | XFOIL ncrit=9
85 | 6000000 | 0.25 | JavaFoil+Calcfoil stall+Eppler ext transition
86 | 6000000 | 0.25 | XFOIL ncrit=9
87 | 6000000 | 0.5 | JavaFoil+Calcfoil stall+Eppler ext transition
88 | 6000000 | 0.5 | XFOIL ncrit=9
89 | 7000000 | 0 | JavaFoil+Calcfoil stall+Eppler ext transition
90 | 7000000 | 0 | XFOIL ncrit=9
91 | 7000000 | 0.1 | JavaFoil+Calcfoil stall+Eppler ext transition
92 | 7000000 | 0.1 | XFOIL ncrit=9
93 | 7000000 | 0.25 | JavaFoil+Calcfoil stall+Eppler ext transition
94 | 7000000 | 0.25 | XFOIL ncrit=9
95 | 7000000 | 0.5 | JavaFoil+Calcfoil stall+Eppler ext transition
96 | 7000000 | 0.5 | XFOIL ncrit=9
97 | 8000000 | 0 | JavaFoil+Calcfoil stall+Eppler ext transition
98 | 8000000 | 0 | XFOIL ncrit=9
99 | 8000000 | 0.1 | JavaFoil+Calcfoil stall+Eppler ext transition
100 | 8000000 | 0.1 | XFOIL ncrit=9
101 | 8000000 | 0.25 | JavaFoil+Calcfoil stall+Eppler ext transition
102 | 8000000 | 0.25 | XFOIL ncrit=9
103 | 8000000 | 0.5 | JavaFoil+Calcfoil stall+Eppler ext transition
104 | 8000000 | 0.5 | XFOIL ncrit=9
105 | 10000000 | 0 | JavaFoil+Calcfoil stall+Eppler ext transition
106 | 10000000 | 0 | XFOIL ncrit=9
107 | 10000000 | 0.1 | JavaFoil+Calcfoil stall+Eppler ext transition
108 | 10000000 | 0.1 | XFOIL ncrit=9
109 | 10000000 | 0.25 | JavaFoil+Calcfoil stall+Eppler ext transition
110 | 10000000 | 0.25 | XFOIL ncrit=9
111 | 10000000 | 0.5 | JavaFoil+Calcfoil stall+Eppler ext transition
112 | 10000000 | 0.5 | XFOIL ncrit=9
113 | 12000000 | 0 | JavaFoil+Calcfoil stall+Eppler ext transition
114 | 12000000 | 0 | XFOIL ncrit=9
115 | 12000000 | 0.1 | JavaFoil+Calcfoil stall+Eppler ext transition
116 | 12000000 | 0.1 | XFOIL ncrit=9
117 | 12000000 | 0.25 | JavaFoil+Calcfoil stall+Eppler ext transition
118 | 12000000 | 0.25 | XFOIL ncrit=9
119 | 12000000 | 0.5 | JavaFoil+Calcfoil stall+Eppler ext transition
120 | 12000000 | 0.5 | XFOIL ncrit=9
121 | 14000000 | 0 | JavaFoil+Calcfoil stall+Eppler ext transition
122 | 14000000 | 0 | XFOIL ncrit=9
123 | 14000000 | 0.1 | JavaFoil+Calcfoil stall+Eppler ext transition
124 | 14000000 | 0.1 | XFOIL ncrit=9
125 | 14000000 | 0.25 | JavaFoil+Calcfoil stall+Eppler ext transition
126 | 14000000 | 0.25 | XFOIL ncrit=9
127 | 14000000 | 0.5 | JavaFoil+Calcfoil stall+Eppler ext transition
128 | 14000000 | 0.5 | XFOIL ncrit=9
129 | 16000000 | 0 | JavaFoil+Calcfoil stall+Eppler ext transition
130 | 16000000 | 0 | XFOIL ncrit=9
131 | 16000000 | 0.1 | JavaFoil+Calcfoil stall+Eppler ext transition
132 | 16000000 | 0.1 | XFOIL ncrit=9
133 | 16000000 | 0.25 | JavaFoil+Calcfoil stall+Eppler ext transition
134 | 16000000 | 0.25 | XFOIL ncrit=9
135 | 16000000 | 0.5 | JavaFoil+Calcfoil stall+Eppler ext transition
136 | 16000000 | 0.5 | XFOIL ncrit=9
137 | 18000000 | 0 | JavaFoil+Calcfoil stall+Eppler ext transition
138 | 18000000 | 0 | XFOIL ncrit=9
139 | 18000000 | 0.1 | JavaFoil+Calcfoil stall+Eppler ext transition
140 | 18000000 | 0.1 | XFOIL ncrit=9
141 | 18000000 | 0.25 | JavaFoil+Calcfoil stall+Eppler ext transition
142 | 18000000 | 0.25 | XFOIL ncrit=9
143 | 18000000 | 0.5 | JavaFoil+Calcfoil stall+Eppler ext transition
144 | 18000000 | 0.5 | XFOIL ncrit=9
145 | 20000000 | 0 | JavaFoil+Calcfoil stall+Eppler ext transition
146 | 20000000 | 0 | XFOIL ncrit=9
147 | 20000000 | 0.1 | JavaFoil+Calcfoil stall+Eppler ext transition
148 | 20000000 | 0.1 | XFOIL ncrit=9
149 | 20000000 | 0.25 | JavaFoil+Calcfoil stall+Eppler ext transition
150 | 20000000 | 0.25 | XFOIL ncrit=9
151 | 20000000 | 0.5 | JavaFoil+Calcfoil stall+Eppler ext transition
152 | 20000000 | 0.5 | XFOIL ncrit=9

## 1. Re 50k Mach 0.00 (1)
BIGFOIL.COM POLAR EXPORT
NACA67-519 a=0.0
NACA67-519 a=0.0 |  |  |  | Cl Max: | 1.557 | at alpha= | 12 | deg
JavaFoil+Calcfoil stall+Eppler ext transition |  |  |  | L/D Max: | 38.253 | at alpha= | 7.5 | deg
Re: | 50000 |  |  | Cd Min: | 0.02209 | at alpha= | -1.5 | deg
Mach: | 0 |  |  | Cl=0 at alpha= | -2.5673 | deg
|  |  |  | @ Cl=0.1, Cd= | 0.022197
|  |  |  | @ Cl=0.4, Cd= | 0.022689
|  |  |  | @ Cl=0.6, Cd= | 0.023569
alpha (deg) | Cl | Cd | Cm | Cl/Cd
-19.5 | -0.692 | 0.28131 | 0.003 | -2.461
-19 | -0.71 | 0.28087 | 0.002 | -2.527
-18.5 | -0.727 | 0.25835 | 0.002 | -2.813
-18 | -0.743 | 0.22946 | 0.002 | -3.236
-17.5 | -0.757 | 0.21074 | 0.001 | -3.593
-17 | -0.77 | 0.202 | 0.001 | -3.813
-16.5 | -0.782 | 0.19743 | 0.001 | -3.959
-16 | -0.791 | 0.18282 | 0 | -4.326
-15.5 | -0.798 | 0.16979 |  | -4.699
-15 | -0.802 | 0.16173 |  | -4.962
-14.5 | -0.804 | 0.14884 |  | -5.402
-14 | -0.803 | 0.1374 |  | -5.842
-13.5 | -0.798 | 0.13089 |  | -6.097
-13 | -0.79 | 0.11987 |  | -6.591
-12.5 | -0.779 | 0.10814 | -0.001 | -7.2
-12 | -0.763 | 0.10442 |  | -7.311
-11.5 | -0.745 | 0.09651 |  | -7.716
-11 | -0.722 | 0.088 | -0.002 | -8.209
-10.5 | -0.697 | 0.08183 | -0.003 | -8.514
-10 | -0.668 | 0.07679 | -0.003 | -8.694
-9.5 | -0.635 | 0.07295 | -0.003 | -8.709
-9 | -0.6 | 0.06848 | -0.003 | -8.764
-8.5 | -0.562 | 0.06415 | -0.004 | -8.766
-8 | -0.522 | 0.05984 | -0.005 | -8.726
-7.5 | -0.48 | 0.05632 | -0.006 | -8.519
-7 | -0.445 | 0.05081 | -0.014 | -8.758
-6.5 | -0.472 | 0.02531 | -0.023 | -18.65
-6 | -0.343 | 0.05174 | -0.012 | -6.636
-5.5 | -0.295 | 0.04936 | -0.013 | -5.976
-5 | -0.246 | 0.04703 | -0.014 | -5.232
-4.5 | -0.196 | 0.04486 | -0.015 | -4.378
-4 | -0.146 | 0.04305 | -0.016 | -3.399
-3.5 | -0.096 | 0.04138 | -0.017 | -2.32
-3 | -0.045 | 0.03983 | -0.018 | -1.138
-2.5 | 0.007 | 0.0225 | -0.034 | 0.305
-2 | 0.069 | 0.02232 | -0.036 | 3.074
-1.5 | 0.127 | 0.02209 | -0.036 | 5.764
-1 | 0.188 | 0.02214 | -0.037 | 8.504
-0.5 | 0.249 | 0.02217 | -0.039 | 11.222
0 | 0.309 | 0.02244 | -0.04 | 13.75
0.5 | 0.369 | 0.02258 | -0.042 | 16.333
1 | 0.429 | 0.02279 | -0.043 | 18.828
1.5 | 0.487 | 0.02303 | -0.044 | 21.139
2 | 0.546 | 0.02329 | -0.046 | 23.459
2.5 | 0.606 | 0.0236 | -0.047 | 25.673
3 | 0.665 | 0.02401 | -0.049 | 27.691
3.5 | 0.724 | 0.02441 | -0.05 | 29.679
4 | 0.784 | 0.02488 | -0.051 | 31.507
4.5 | 0.844 | 0.02532 | -0.053 | 33.344
5 | 0.904 | 0.02601 | -0.054 | 34.747
5.5 | 0.963 | 0.02665 | -0.056 | 36.137
6 | 1.023 | 0.02753 | -0.058 | 37.152
6.5 | 1.08 | 0.02857 | -0.059 | 37.811
7 | 1.136 | 0.02979 | -0.061 | 38.147
7.5 | 1.191 | 0.03114 | -0.062 | 38.253
8 | 1.245 | 0.03289 | -0.063 | 37.869
8.5 | 1.297 | 0.03483 | -0.065 | 37.247
9 | 1.346 | 0.03841 | -0.066 | 35.042
9.5 | 1.391 | 0.04004 | -0.068 | 34.751
10 | 1.433 | 0.04176 | -0.069 | 34.318
10.5 | 1.47 | 0.04374 | -0.07 | 33.62
11 | 1.503 | 0.04554 | -0.072 | 33.008
11.5 | 1.297 | 0.09042 | -0.04 | 14.345
12 | 1.557 | 0.05126 | -0.074 | 30.372
12.5 | 1.343 | 0.10172 | -0.042 | 13.206
13 | 1.354 | 0.11004 | -0.039 | 12.305
13.5 | 1.365 | 0.11827 | -0.037 | 11.539
14 | 1.373 | 0.12601 | -0.036 | 10.894
14.5 | 1.377 | 0.13403 | -0.035 | 10.273
15 | 1.376 | 0.14371 | -0.029 | 9.576
15.5 | 1.374 | 0.15455 | -0.029 | 8.892
16 | 1.369 | 0.16412 | -0.03 | 8.341
16.5 | 1.36 | 0.17629 | -0.029 | 7.715
17 | 1.348 | 0.18575 | -0.028 | 7.257

## 2. Re 50k Mach 0.00 (2)
BIGFOIL.COM POLAR EXPORT
NACA67-519 a=0.0
NACA67-519 a=0.0 |  |  |  | Cl Max: | 1.1415 | at alpha= | 12.5 | deg
XFOIL ncrit=9 |  |  |  | L/D Max: | 20.9603 | at alpha= | 12.5 | deg
Re: | 50000 |  |  | Cd Min: | 0.21166 | at alpha= | 20 | deg
Mach: | 0 |  |  | Cl=0 at alpha= | 0.76421 | deg
|  |  |  | @ Cl=0.1, Cd= | 0.072484
|  |  |  | @ Cl=0.4, Cd= | 0.085731
|  |  |  | @ Cl=0.6, Cd= | 0.092165
alpha (deg) | Cl | Cd | Cm | Cl/Cd
-11.5 | -0.4736 | 0.14954 | -0.018 | -3.167
-11 | -0.4821 | 0.1443 | -0.0151 | -3.341
-10.5 | -0.4923 | 0.14013 | -0.0113 | -3.5132
-10 | -0.491 | 0.13536 | -0.007 | -3.6274
-9.5 | -0.4587 | 0.13015 | -0.0031 | -3.5244
-9 | -0.442 | 0.12619 | 0.0016 | -3.5027
-8.5 | -0.4314 | 0.12283 | 0.007 | -3.5122
-8 | -0.3868 | 0.11814 | 0.0083 | -3.2741
-7 | -0.7551 | 0.087 | 0.0186 | -8.6793
-6.5 | -0.9018 | 0.07061 | 0.0275 | -12.7716
-6 | -0.8903 | 0.06345 | 0.0338 | -14.0315
-5.5 | -0.869 | 0.05768 | 0.0389 | -15.0659
-5 | -0.8386 | 0.05357 | 0.0433 | -15.6543
-4 | -0.7632 | 0.04733 | 0.049 | -16.1251
-3 | -0.1439 | 0.06001 | -0.0269 | -2.3979
-2.5 | -0.1238 | 0.06027 | -0.0233 | -2.0541
-2 | -0.1039 | 0.06067 | -0.0198 | -1.7125
-1.5 | -0.0843 | 0.06121 | -0.0163 | -1.3772
-1 | -0.0649 | 0.06188 | -0.0129 | -1.0488
-0.5 | -0.0459 | 0.0627 | -0.0095 | -0.73206
0 | -0.0273 | 0.06365 | -0.0061 | -0.42891
0.5 | -0.0093 | 0.06475 | -0.0029 | -0.14363
1 | 0.0083 | 0.066 | 0.0003 | 0.12576
1.5 | 0.0254 | 0.06739 | 0.0034 | 0.37691
2 | 0.0419 | 0.06891 | 0.0064 | 0.60804
2.5 | 0.0577 | 0.0706 | 0.0092 | 0.81728
3 | 0.1311 | 0.07387 | -0.0007 | 1.7747
3.5 | 0.1777 | 0.07634 | -0.0045 | 2.3277
4 | 0.2209 | 0.0794 | -0.0072 | 2.7821
4.5 | 0.2634 | 0.08242 | -0.0095 | 3.1958
5 | 0.2867 | 0.08429 | -0.0083 | 3.4014
5.5 | 0.3164 | 0.0868 | -0.0082 | 3.6452
6 | 0.4235 | 0.08543 | -0.0144 | 4.9573
6.5 | 0.4564 | 0.08642 | -0.0129 | 5.2812
7 | 0.4922 | 0.08758 | -0.0117 | 5.62
7.5 | 0.5353 | 0.08846 | -0.011 | 6.0513
8 | 0.5693 | 0.08947 | -0.0091 | 6.363
8.5 | 0.585 | 0.09131 | -0.0056 | 6.4067
9 | 0.6101 | 0.09274 | -0.0027 | 6.5786
9.5 | 0.6706 | 0.09134 | -0.0013 | 7.3418
10 | 0.6617 | 0.09492 | 0.0039 | 6.9711
10.5 | 0.6693 | 0.09741 | 0.0082 | 6.871
11 | 0.7204 | 0.09548 | 0.0117 | 7.545
11.5 | 0.7048 | 0.1002 | 0.0167 | 7.0339
12 | 0.9595 | 0.06934 | 0.0212 | 13.8376
12.5 | 1.1415 | 0.05446 | 0.0189 | 20.9603
14 | 1.1247 | 0.06258 | 0.0412 | 17.9722
14.5 | 0.6829 | 0.12019 | 0.0435 | 5.6818
15 | 0.6497 | 0.12974 | 0.0443 | 5.0077
15.5 | 0.6315 | 0.13793 | 0.0445 | 4.5784
16 | 0.6284 | 0.14497 | 0.0444 | 4.3347
16.5 | 0.601 | 0.15793 | 0.0401 | 3.8055
18 | 0.5609 | 0.18972 | 0.0261 | 2.9565
18.5 | 0.5883 | 0.19829 | 0.0246 | 2.9669
19 | 0.5879 | 0.20132 | 0.0222 | 2.9202
19.5 | 0.5905 | 0.20574 | 0.0193 | 2.8701
20 | 0.6027 | 0.21166 | 0.0167 | 2.8475

## 3. Re 50k Mach 0.10 (1)
BIGFOIL.COM POLAR EXPORT
NACA67-519 a=0.0
NACA67-519 a=0.0 |  |  |  | Cl Max: | 1.552 | at alpha= | 12 | deg
JavaFoil+Calcfoil stall+Eppler ext transition |  |  |  | L/D Max: | 38.07 | at alpha= | 7 | deg
Re: | 50000 |  |  | Cd Min: | 0.02219 | at alpha= | -1.5 | deg
Mach: | 0.1 |  |  | Cl=0 at alpha= | -2.566 | deg
|  |  |  | @ Cl=0.1, Cd= | 0.022299
|  |  |  | @ Cl=0.4, Cd= | 0.022746
|  |  |  | @ Cl=0.6, Cd= | 0.023679
alpha (deg) | Cl | Cd | Cm | Cl/Cd
-19 | -0.662 | 0.29877 | 0.002 | -2.215
-18.5 | -0.682 | 0.25296 | 0.002 | -2.696
-18 | -0.701 | 0.24417 | 0.002 | -2.872
-17.5 | -0.719 | 0.23571 | 0.001 | -3.051
-17 | -0.736 | 0.2056 | 0.001 | -3.58
-16.5 | -0.751 | 0.20937 | 0.001 | -3.586
-16 | -0.764 | 0.19221 | 0 | -3.973
-15.5 | -0.774 | 0.16854 | 0 | -4.593
-15 | -0.782 | 0.16441 |  | -4.755
-14.5 | -0.787 | 0.15621 |  | -5.036
-14 | -0.788 | 0.14346 |  | -5.494
-13.5 | -0.786 | 0.12683 | -0.001 | -6.201
-13 | -0.781 | 0.12264 |  | -6.366
-12.5 | -0.772 | 0.10995 | -0.001 | -7.018
-12 | -0.758 | 0.10451 |  | -7.256
-11.5 | -0.741 | 0.09802 |  | -7.563
-11 | -0.72 | 0.08896 | -0.002 | -8.098
-10.5 | -0.696 | 0.08242 | -0.003 | -8.443
-10 | -0.668 | 0.07727 | -0.003 | -8.64
-9.5 | -0.636 | 0.07371 | -0.003 | -8.629
-9 | -0.601 | 0.06883 | -0.003 | -8.737
-8.5 | -0.564 | 0.06463 | -0.004 | -8.725
-8 | -0.524 | 0.05977 | -0.005 | -8.766
-7.5 | -0.482 | 0.05649 | -0.006 | -8.528
-7 | -0.446 | 0.05143 | -0.014 | -8.672
-6.5 | -0.474 | 0.02541 | -0.023 | -18.654
-6 | -0.345 | 0.05205 | -0.012 | -6.626
-5.5 | -0.296 | 0.04954 | -0.013 | -5.982
-5 | -0.247 | 0.0472 | -0.014 | -5.237
-4.5 | -0.197 | 0.04491 | -0.015 | -4.395
-4 | -0.147 | 0.04316 | -0.016 | -3.407
-3.5 | -0.096 | 0.04145 | -0.017 | -2.327
-3 | -0.046 | 0.03991 | -0.018 | -1.141
-2.5 | 0.007 | 0.0226 | -0.034 | 0.305
-2 | 0.069 | 0.02242 | -0.036 | 3.075
-1.5 | 0.128 | 0.02219 | -0.036 | 5.767
-1 | 0.189 | 0.02219 | -0.038 | 8.525
-0.5 | 0.25 | 0.02227 | -0.039 | 11.229
0 | 0.31 | 0.02249 | -0.04 | 13.789
0.5 | 0.371 | 0.02263 | -0.042 | 16.38
1 | 0.431 | 0.02287 | -0.043 | 18.85
1.5 | 0.489 | 0.02309 | -0.045 | 21.193
2 | 0.549 | 0.02339 | -0.046 | 23.48
2.5 | 0.609 | 0.02373 | -0.047 | 25.652
3 | 0.668 | 0.02411 | -0.049 | 27.714
3.5 | 0.728 | 0.02448 | -0.05 | 29.73
4 | 0.788 | 0.02495 | -0.052 | 31.565
4.5 | 0.849 | 0.0255 | -0.053 | 33.271
5 | 0.908 | 0.0261 | -0.055 | 34.802
5.5 | 0.968 | 0.02675 | -0.056 | 36.172
6 | 1.028 | 0.02773 | -0.058 | 37.052
6.5 | 1.085 | 0.02876 | -0.059 | 37.742
7 | 1.142 | 0.02999 | -0.061 | 38.07
7.5 | 1.197 | 0.03144 | -0.062 | 38.062
8 | 1.251 | 0.03328 | -0.064 | 37.589
8.5 | 1.303 | 0.03516 | -0.065 | 37.045
9 | 1.351 | 0.03879 | -0.067 | 34.833
9.5 | 1.397 | 0.04048 | -0.068 | 34.5
10 | 1.438 | 0.04228 | -0.069 | 34.011
10.5 | 1.474 | 0.04421 | -0.071 | 33.349
11 | 1.506 | 0.04623 | -0.072 | 32.575
11.5 | 1.296 | 0.09215 | -0.037 | 14.065
12 | 1.552 | 0.05275 | -0.074 | 29.418
12.5 | 1.342 | 0.10292 | -0.042 | 13.034
13 | 1.352 | 0.11105 | -0.039 | 12.178
13.5 | 1.361 | 0.1185 | -0.037 | 11.482
14 | 1.367 | 0.12825 | -0.037 | 10.659
14.5 | 1.367 | 0.13645 | -0.03 | 10.015
15 | 1.365 | 0.14407 | -0.029 | 9.477
15.5 | 1.36 | 0.15475 | -0.029 | 8.79
16 | 1.352 | 0.16577 | -0.028 | 8.153
16.5 | 1.339 | 0.17917 | -0.029 | 7.475
17 | 1.324 | 0.18898 | -0.027 | 7.004

## 4. Re 50k Mach 0.10 (2)
BIGFOIL.COM POLAR EXPORT
NACA67-519 a=0.0
NACA67-519 a=0.0 |  |  |  | Cl Max: | 0.8685 | at alpha= | 13 | deg
XFOIL ncrit=9 |  |  |  | L/D Max: | 10.3726 | at alpha= | 13 | deg
Re: | 50000 |  |  | Cd Min: | 0.15049 | at alpha= | -11.5 | deg
Mach: | 0.1 |  |  | Cl=0 at alpha= | 0.77119 | deg
|  |  |  | @ Cl=0.1, Cd= | 0.07281
|  |  |  | @ Cl=0.4, Cd= | 0.0856
|  |  |  | @ Cl=0.6, Cd= | 0.091882
alpha (deg) | Cl | Cd | Cm | Cl/Cd
-11.5 | -0.4753 | 0.15049 | -0.0181 | -3.1583
-11 | -0.4764 | 0.14493 | -0.0152 | -3.2871
-10.5 | -0.4967 | 0.14117 | -0.0113 | -3.5185
-10 | -0.495 | 0.13636 | -0.007 | -3.6301
-9.5 | -0.4562 | 0.13084 | -0.0033 | -3.4867
-9 | -0.4402 | 0.12682 | 0.0014 | -3.4711
-8.5 | -0.4313 | 0.1235 | 0.0068 | -3.4923
-8 | -0.3864 | 0.11863 | 0.0081 | -3.2572
-7 | -0.7641 | 0.08757 | 0.0188 | -8.7256
-6.5 | -0.9 | 0.07133 | 0.0265 | -12.6174
-6 | -0.8919 | 0.06423 | 0.0332 | -13.886
-5.5 | -0.8714 | 0.05837 | 0.0383 | -14.9289
-5 | -0.8424 | 0.05417 | 0.0429 | -15.551
-4.5 | -0.8087 | 0.05064 | 0.0465 | -15.9696
-4 | -0.7681 | 0.04775 | 0.0489 | -16.0859
-3 | -0.145 | 0.06027 | -0.0271 | -2.4058
-2.5 | -0.1247 | 0.06053 | -0.0235 | -2.0601
-2 | -0.1048 | 0.06094 | -0.0199 | -1.7197
-1.5 | -0.085 | 0.06147 | -0.0164 | -1.3828
-1 | -0.0656 | 0.06216 | -0.013 | -1.0553
-0.5 | -0.0465 | 0.06298 | -0.0096 | -0.73833
0 | -0.0278 | 0.06394 | -0.0062 | -0.43478
0.5 | -0.0096 | 0.06505 | -0.003 | -0.14758
1 | 0.0081 | 0.06631 | 0.0002 | 0.12215
1.5 | 0.0252 | 0.06771 | 0.0033 | 0.37218
2 | 0.0418 | 0.06925 | 0.0063 | 0.60361
2.5 | 0.0577 | 0.07095 | 0.0092 | 0.81325
3 | 0.1323 | 0.07423 | -0.001 | 1.7823
3.5 | 0.1792 | 0.0766 | -0.0048 | 2.3394
4 | 0.2187 | 0.0794 | -0.0068 | 2.7544
4.5 | 0.2653 | 0.08303 | -0.0098 | 3.1952
5 | 0.2955 | 0.08507 | -0.0096 | 3.4736
6 | 0.4198 | 0.0857 | -0.0137 | 4.8985
6.5 | 0.4576 | 0.08673 | -0.0128 | 5.2761
7 | 0.4908 | 0.08799 | -0.0114 | 5.5779
7.5 | 0.5257 | 0.08917 | -0.0099 | 5.8955
8 | 0.5753 | 0.08972 | -0.0093 | 6.4122
8.5 | 0.5961 | 0.09125 | -0.0061 | 6.5326
9 | 0.609 | 0.09334 | -0.0023 | 6.5245
9.5 | 0.6389 | 0.09429 | 0.0007 | 6.7759
10 | 0.6793 | 0.09409 | 0.0036 | 7.2197
10.5 | 0.6705 | 0.09799 | 0.0085 | 6.8425
11 | 0.6871 | 0.0997 | 0.0126 | 6.8917
12 | 0.6901 | 0.106 | 0.0214 | 6.5104
12.5 | 0.7135 | 0.10603 | 0.0264 | 6.7292
13 | 0.8685 | 0.08373 | 0.0369 | 10.3726
13.5 | 0.692 | 0.11434 | 0.0353 | 6.0521
14 | 0.7159 | 0.11285 | 0.0415 | 6.3438
14.5 | 0.6684 | 0.12371 | 0.0427 | 5.403
15 | 0.6409 | 0.13223 | 0.0437 | 4.8469
15.5 | 0.6252 | 0.13994 | 0.0442 | 4.4676

## 5. Re 50k Mach 0.25 (1)
BIGFOIL.COM POLAR EXPORT
NACA67-519 a=0.0
NACA67-519 a=0.0 |  |  |  | Cl Max: | 1.535 | at alpha= | 11.5 | deg
JavaFoil+Calcfoil stall+Eppler ext transition |  |  |  | L/D Max: | 37.413 | at alpha= | 7 | deg
Re: | 50000 |  |  | Cd Min: | 0.02258 | at alpha= | -1 | deg
Mach: | 0.25 |  |  | Cl=0 at alpha= | -2.5648 | deg
|  |  |  | @ Cl=0.1, Cd= | 0.022724
|  |  |  | @ Cl=0.4, Cd= | 0.02318
|  |  |  | @ Cl=0.6, Cd= | 0.024069
alpha (deg) | Cl | Cd | Cm | Cl/Cd
-17 | -0.418 | 0.38167 | 0.001 | -1.096
-16.5 | -0.47 | 0.3335 | 0.001 | -1.409
-16 | -0.518 | 0.2856 | 0 | -1.812
-15.5 | -0.561 | 0.24996 | 0 | -2.244
-15 | -0.6 | 0.22402 | 0 | -2.676
-14.5 | -0.633 | 0.18188 | 0 | -3.482
-14 | -0.661 | 0.17643 | -0.001 | -3.748
-13.5 | -0.684 | 0.1603 | -0.001 | -4.264
-13 | -0.7 | 0.14526 |  | -4.816
-12.5 | -0.709 | 0.13216 |  | -5.366
-12 | -0.712 | 0.11736 |  | -6.069
-11.5 | -0.709 | 0.10286 | -0.002 | -6.894
-11 | -0.699 | 0.09855 |  | -7.098
-10.5 | -0.684 | 0.0876 | -0.002 | -7.81
-10 | -0.663 | 0.08072 | -0.003 | -8.214
-9.5 | -0.637 | 0.07512 | -0.003 | -8.478
-9 | -0.606 | 0.07088 | -0.002 | -8.55
-8.5 | -0.571 | 0.06625 | -0.004 | -8.621
-8 | -0.533 | 0.06108 | -0.005 | -8.722
-7.5 | -0.491 | 0.05791 | -0.005 | -8.482
-7 | -0.446 | 0.0545 | -0.006 | -8.182
-6.5 | -0.41 | 0.04809 | -0.016 | -8.532
-6 | -0.426 | 0.02553 | -0.025 | -16.701
-5.5 | -0.304 | 0.05024 | -0.013 | -6.045
-5 | -0.253 | 0.0477 | -0.014 | -5.313
-4.5 | -0.203 | 0.04549 | -0.015 | -4.452
-4 | -0.151 | 0.04368 | -0.016 | -3.455
-3.5 | -0.099 | 0.04193 | -0.017 | -2.361
-3 | -0.047 | 0.04031 | -0.018 | -1.16
-2.5 | 0.007 | 0.02302 | -0.035 | 0.307
-2 | 0.071 | 0.02285 | -0.037 | 3.098
-1.5 | 0.131 | 0.02259 | -0.037 | 5.818
-1 | 0.194 | 0.02258 | -0.039 | 8.607
-0.5 | 0.257 | 0.0227 | -0.04 | 11.317
0 | 0.319 | 0.02292 | -0.041 | 13.904
0.5 | 0.381 | 0.0231 | -0.043 | 16.483
1 | 0.443 | 0.02336 | -0.044 | 18.965
1.5 | 0.502 | 0.02359 | -0.046 | 21.302
2 | 0.564 | 0.02391 | -0.047 | 23.579
2.5 | 0.625 | 0.02418 | -0.049 | 25.853
3 | 0.686 | 0.02467 | -0.05 | 27.814
3.5 | 0.748 | 0.02512 | -0.052 | 29.761
4 | 0.809 | 0.02561 | -0.053 | 31.577
4.5 | 0.872 | 0.02616 | -0.055 | 33.318
5 | 0.933 | 0.02689 | -0.056 | 34.69
5.5 | 0.995 | 0.02774 | -0.058 | 35.849
6 | 1.054 | 0.02874 | -0.059 | 36.694
6.5 | 1.114 | 0.03009 | -0.061 | 37.007
7 | 1.17 | 0.03127 | -0.062 | 37.413
7.5 | 1.226 | 0.03316 | -0.064 | 36.981
8 | 1.28 | 0.035 | -0.065 | 36.575
8.5 | 1.332 | 0.03734 | -0.067 | 35.669
9 | 1.379 | 0.04094 | -0.068 | 33.692
9.5 | 1.423 | 0.04283 | -0.07 | 33.225
10 | 1.461 | 0.04486 | -0.071 | 32.572
10.5 | 1.492 | 0.04721 | -0.072 | 31.597
11 | 1.283 | 0.08935 | -0.038 | 14.361
11.5 | 1.535 | 0.05382 | -0.075 | 28.512
12 | 1.318 | 0.10219 | -0.039 | 12.898
12.5 | 1.324 | 0.11077 | -0.037 | 11.954
13 | 1.326 | 0.11852 | -0.037 | 11.187
13.5 | 1.319 | 0.12659 | -0.029 | 10.418
14 | 1.309 | 0.13697 | -0.029 | 9.555
14.5 | 1.292 | 0.14908 | -0.028 | 8.666
15 | 1.269 | 0.16056 | -0.028 | 7.901
15.5 | 1.239 | 0.17646 | -0.028 | 7.019
16 | 1.202 | 0.19523 | -0.027 | 6.158
16.5 | 1.16 | 0.21405 | -0.026 | 5.418

## 6. Re 50k Mach 0.25 (2)
BIGFOIL.COM POLAR EXPORT
NACA67-519 a=0.0
NACA67-519 a=0.0 |  |  |  | Cl Max: | 0.701 | at alpha= | 12.5 | deg
XFOIL ncrit=9 |  |  |  | L/D Max: | 6.8304 | at alpha= | 10 | deg
Re: | 50000 |  |  | Cd Min: | 0.18686 | at alpha= | 17.5 | deg
Mach: | 0.25 |  |  | Cl=0 at alpha= | 0.81868 | deg
|  |  |  | @ Cl=0.1, Cd= | 0.074257
|  |  |  | @ Cl=0.4, Cd= | 0.086248
|  |  |  | @ Cl=0.6, Cd= | 0.18686
alpha (deg) | Cl | Cd | Cm | Cl/Cd
-11 | -0.4579 | 0.14866 | -0.0156 | -3.0802
-10.5 | -0.4752 | 0.14432 | -0.0122 | -3.2927
-10 | -0.4705 | 0.13939 | -0.0082 | -3.3754
-9.5 | -0.4502 | 0.13478 | -0.004 | -3.3403
-9 | -0.4316 | 0.13019 | 0.0002 | -3.3152
-8.5 | -0.4321 | 0.12724 | 0.0062 | -3.3959
-8 | -0.3907 | 0.12184 | 0.0076 | -3.2067
-7.5 | -0.6079 | 0.10099 | 0.0016 | -6.0194
-6.5 | -0.887 | 0.07503 | 0.0208 | -11.8219
-6 | -0.8972 | 0.0684 | 0.0294 | -13.117
-5.5 | -0.8811 | 0.06219 | 0.0348 | -14.1679
-5 | -0.861 | 0.05755 | 0.041 | -14.9609
-4.5 | -0.8308 | 0.05344 | 0.0452 | -15.5464
-4 | -0.7938 | 0.05016 | 0.0486 | -15.8254
-2.5 | -0.1302 | 0.06197 | -0.0244 | -2.101
-2 | -0.1095 | 0.0624 | -0.0207 | -1.7548
-1.5 | -0.0892 | 0.06296 | -0.0171 | -1.4168
-1 | -0.0691 | 0.06367 | -0.0135 | -1.0853
-0.5 | -0.0495 | 0.06453 | -0.01 | -0.76709
0 | -0.0302 | 0.06555 | -0.0066 | -0.46072
0.5 | -0.0116 | 0.06671 | -0.0033 | -0.17389
1 | 0.0066 | 0.06802 | -0.0001 | 0.09703
1.5 | 0.0243 | 0.06948 | 0.003 | 0.34974
2 | 0.0414 | 0.0711 | 0.0061 | 0.58228
2.5 | 0.0782 | 0.07317 | 0.0043 | 1.0687
3 | 0.1494 | 0.07672 | -0.0046 | 1.9473
3.5 | 0.1918 | 0.0791 | -0.0072 | 2.4248
4 | 0.2368 | 0.08235 | -0.0099 | 2.8755
4.5 | 0.2752 | 0.08493 | -0.011 | 3.2403
5 | 0.3161 | 0.08761 | -0.0122 | 3.608
5.5 | 0.3947 | 0.08611 | -0.015 | 4.5837
6 | 0.4342 | 0.08714 | -0.0142 | 4.9828
6.5 | 0.4693 | 0.08842 | -0.0129 | 5.3076
7 | 0.4994 | 0.08994 | -0.011 | 5.5526
7.5 | 0.5336 | 0.09129 | -0.0092 | 5.8451
8 | 0.5858 | 0.09191 | -0.0087 | 6.3736
8.5 | 0.5964 | 0.09409 | -0.0046 | 6.3386
9 | 0.6092 | 0.09641 | -0.0008 | 6.3188
9.5 | 0.6378 | 0.09771 | 0.0024 | 6.5275
10 | 0.6717 | 0.09834 | 0.0057 | 6.8304
10.5 | 0.6582 | 0.103 | 0.0104 | 6.3903
11 | 0.6785 | 0.10478 | 0.0143 | 6.4755
11.5 | 0.6826 | 0.10801 | 0.0184 | 6.3198
12 | 0.6734 | 0.11274 | 0.0224 | 5.973
12.5 | 0.701 | 0.11264 | 0.0275 | 6.2234
13 | 0.6647 | 0.1207 | 0.0304 | 5.507
14 | 0.6483 | 0.12949 | 0.0377 | 5.0066
14.5 | 0.6318 | 0.13542 | 0.0403 | 4.6655
15 | 0.6125 | 0.14243 | 0.0417 | 4.3004
16 | 0.6032 | 0.15529 | 0.0431 | 3.8843
16.5 | 0.602 | 0.16408 | 0.0415 | 3.6689
17.5 | 0.5429 | 0.18686 | 0.0292 | 2.9054

## 7. Re 50k Mach 0.50 (1)
BIGFOIL.COM POLAR EXPORT
NACA67-519 a=0.0
NACA67-519 a=0.0 |  |  |  | Cl Max: | 1.436 | at alpha= | 8.5 | deg
JavaFoil+Calcfoil stall+Eppler ext transition |  |  |  | L/D Max: | 34.131 | at alpha= | 6 | deg
Re: | 50000 |  |  | Cd Min: | 0.02454 | at alpha= | -1 | deg
Mach: | 0.5 |  |  | Cl=0 at alpha= | -2.5593 | deg
|  |  |  | @ Cl=0.1, Cd= | 0.024778
|  |  |  | @ Cl=0.4, Cd= | 0.02513
|  |  |  | @ Cl=0.6, Cd= | 0.026155
alpha (deg) | Cl | Cd | Cm | Cl/Cd
-20 | -0.993 | 0.42542 | 0.007 | -2.334
-19.5 | -0.966 | 0.42797 | 0.006 | -2.256
-19 | -0.938 | 0.42527 | 0.006 | -2.205
-18.5 | -0.91 | 0.41713 | 0.005 | -2.182
-18 | -0.88 | 0.40149 | 0.004 | -2.192
-17.5 | -0.852 | 0.38344 | 0.003 | -2.222
-17 | -0.824 | 0.36884 | 0.003 | -2.234
-16.5 | -0.796 | 0.37493 | 0.002 | -2.123
-16 | -0.768 | 0.35846 | 0.001 | -2.142
-15.5 | -0.74 | 0.35093 | 0 | -2.109
-15 | -0.712 | 0.35767 | 0 | -1.99
-14.5 | -0.682 | 0.3388 | -0.001 | -2.012
-14 | -0.654 | 0.33984 | -0.002 | -1.923
-13.5 | -0.625 | 0.308 | -0.002 | -2.031
-13 | -0.597 | 0.33732 | -0.003 | -1.77
-12.5 | -0.569 | 0.28717 | -0.004 | -1.981
-12 | -0.54 | 0.3132 | -0.005 | -1.726
-11.5 | -0.511 | 0.28428 | -0.005 | -1.798
-11 | -0.483 | 0.26362 | -0.006 | -1.831
-10.5 | -0.454 | 0.24302 | -0.006 | -1.869
-10 | -0.424 | 0.16457 | -0.004 | -2.578
-9.5 | -0.396 | 0.17309 | -0.003 | -2.287
-9 | -0.367 | 0.17064 | -0.004 | -2.153
-8.5 | -0.443 | 0.11903 |  | -3.721
-8 | -0.52 | 0.07898 |  | -6.579
-7.5 | -0.51 | 0.06698 |  | -7.612
-7 | -0.475 | 0.05881 | -0.005 | -8.069
-6.5 | -0.431 | 0.05424 | -0.007 | -7.95
-6 | -0.388 | 0.05286 | -0.016 | -7.334
-5.5 | -0.337 | 0.04868 | -0.018 | -6.931
-5 | -0.28 | 0.05127 | -0.016 | -5.464
-4.5 | -0.225 | 0.04817 | -0.017 | -4.661
-4 | -0.168 | 0.04585 | -0.018 | -3.658
-3.5 | -0.11 | 0.04397 | -0.019 | -2.505
-3 | -0.052 | 0.0423 | -0.02 | -1.23
-2.5 | 0.007 | 0.04089 | -0.021 | 0.16
-2 | 0.079 | 0.02481 | -0.041 | 3.176
-1.5 | 0.15 | 0.0247 | -0.042 | 6.073
-1 | 0.217 | 0.02454 | -0.043 | 8.849
-0.5 | 0.287 | 0.02465 | -0.045 | 11.641
0 | 0.356 | 0.02499 | -0.046 | 14.238
0.5 | 0.425 | 0.02521 | -0.048 | 16.869
1 | 0.495 | 0.02547 | -0.049 | 19.417
1.5 | 0.56 | 0.02592 | -0.051 | 21.616
2 | 0.628 | 0.02632 | -0.053 | 23.88
2.5 | 0.697 | 0.0268 | -0.054 | 26.005
3 | 0.765 | 0.02727 | -0.056 | 28.068
3.5 | 0.835 | 0.02802 | -0.058 | 29.806
4 | 0.904 | 0.02882 | -0.059 | 31.348
4.5 | 0.972 | 0.02972 | -0.061 | 32.701
5 | 1.041 | 0.03114 | -0.063 | 33.435
5.5 | 1.107 | 0.03259 | -0.065 | 33.962
6 | 1.17 | 0.03427 | -0.066 | 34.131
6.5 | 1.23 | 0.03638 | -0.068 | 33.828
7 | 1.289 | 0.0389 | -0.07 | 33.13
7.5 | 1.343 | 0.04172 | -0.071 | 32.186
8 | 1.393 | 0.04671 | -0.073 | 29.826
8.5 | 1.436 | 0.04995 | -0.074 | 28.748
9 | 1.234 | 0.07888 | -0.039 | 15.646
9.5 | 1.241 | 0.08714 | -0.038 | 14.244
10 | 1.223 | 0.09645 | -0.042 | 12.679
10.5 | 1.111 | 0.11088 | -0.027 | 10.02
11 | 0.764 | 0.2025 | -0.024 | 3.772
11.5 | 0.792 | 0.21925 | -0.028 | 3.611
12 | 0.821 | 0.26848 | -0.037 | 3.058
12.5 | 0.848 | 0.29804 | -0.038 | 2.846
13 | 0.876 | 0.3002 | -0.039 | 2.917
13.5 | 0.905 | 0.31242 | -0.044 | 2.896

## 8. Re 50k Mach 0.50 (2)
BIGFOIL.COM POLAR EXPORT
NACA67-519 a=0.0
NACA67-519 a=0.0 |  |  |  | Cl Max: | 0.644 | at alpha= | 12.5 | deg
XFOIL ncrit=9 |  |  |  | L/D Max: | 5.6254 | at alpha= | 8.5 | deg
Re: | 50000 |  |  | Cd Min: | 0.26171 | at alpha= | -20 | deg
Mach: | 0.5 |  |  | Cl=0 at alpha= | 1.0125 | deg
|  |  |  | @ Cl=0.1, Cd= | 0.080481
|  |  |  | @ Cl=0.4, Cd= | 0.091337
|  |  |  | @ Cl=0.6, Cd= | 0.20394
alpha (deg) | Cl | Cd | Cm | Cl/Cd
-20 | -0.4908 | 0.26171 | -0.0376 | -1.8754
-19.5 | -0.4785 | 0.25246 | -0.0364 | -1.8953
-19 | -0.4719 | 0.24725 | -0.0356 | -1.9086
-18.5 | -0.4888 | 0.25022 | -0.0368 | -1.9535
-18 | -0.4655 | 0.23749 | -0.0349 | -1.9601
-17.5 | -0.4703 | 0.23546 | -0.0351 | -1.9974
-17 | -0.4597 | 0.2277 | -0.0341 | -2.0189
-16.5 | -0.4658 | 0.22553 | -0.0341 | -2.0654
-16 | -0.452 | 0.21718 | -0.0327 | -2.0812
-15.5 | -0.4658 | 0.21541 | -0.033 | -2.1624
-15 | -0.4588 | 0.20938 | -0.0317 | -2.1912
-14.5 | -0.4464 | 0.20175 | -0.0301 | -2.2126
-14 | -0.4437 | 0.196 | -0.0291 | -2.2638
-13.5 | -0.4425 | 0.19068 | -0.0277 | -2.3206
-13 | -0.4427 | 0.18543 | -0.0264 | -2.3874
-12.5 | -0.4415 | 0.17997 | -0.0247 | -2.4532
-12 | -0.4378 | 0.17459 | -0.0225 | -2.5076
-11.5 | -0.4599 | 0.17208 | -0.02 | -2.6726
-10 | -0.451 | 0.15578 | -0.0105 | -2.8951
-9 | -0.4073 | 0.14348 | -0.0046 | -2.8387
-8.5 | -0.4043 | 0.13918 | -0.0003 | -2.9049
-8 | -0.5381 | 0.12048 | -0.0164 | -4.4663
-7.5 | -0.6172 | 0.10499 | -0.0238 | -5.8787
-7 | -0.6923 | 0.09591 | -0.0187 | -7.2182
-6.5 | -0.77 | 0.08948 | -0.0069 | -8.6053
-6 | -0.8224 | 0.08329 | 0.0043 | -9.8739
-5.5 | -0.851 | 0.07682 | 0.0141 | -11.0778
-5 | -0.8747 | 0.07094 | 0.0246 | -12.3301
-4.5 | -0.88 | 0.06565 | 0.0339 | -13.4044
-4 | -0.8681 | 0.0609 | 0.0415 | -14.2545
-3.5 | -0.8404 | 0.05677 | 0.0473 | -14.8036
-3 | -0.7958 | 0.05311 | 0.0503 | -14.984
-2 | -0.1328 | 0.06882 | -0.0243 | -1.9297
-1.5 | -0.1089 | 0.0695 | -0.0201 | -1.5669
-1 | -0.086 | 0.07035 | -0.0161 | -1.2225
-0.5 | -0.0638 | 0.07136 | -0.0123 | -0.89406
0 | -0.0421 | 0.07256 | -0.0085 | -0.58021
0.5 | -0.021 | 0.07394 | -0.0049 | -0.28401
1 | -0.0005 | 0.0755 | -0.0015 | -0.0066225
1.5 | 0.0195 | 0.07724 | 0.0019 | 0.25246
2 | 0.0827 | 0.07961 | -0.005 | 1.0388
2.5 | 0.1419 | 0.08259 | -0.0103 | 1.7181
3 | 0.1861 | 0.08509 | -0.0122 | 2.1871
3.5 | 0.2279 | 0.08774 | -0.0134 | 2.5974
4 | 0.3339 | 0.08886 | -0.0213 | 3.7576
4.5 | 0.3638 | 0.08979 | -0.0187 | 4.0517
5 | 0.401 | 0.09138 | -0.0174 | 4.3883
5.5 | 0.4324 | 0.0932 | -0.0153 | 4.6395
6 | 0.4632 | 0.09518 | -0.0131 | 4.8666
6.5 | 0.499 | 0.09715 | -0.0113 | 5.1364
7 | 0.5286 | 0.09929 | -0.0088 | 5.3238
7.5 | 0.5406 | 0.10212 | -0.005 | 5.2938
8 | 0.5648 | 0.10477 | -0.002 | 5.3909
8.5 | 0.6013 | 0.10689 | 0.0004 | 5.6254
9 | 0.5936 | 0.11122 | 0.0049 | 5.3372
9.5 | 0.6155 | 0.11422 | 0.0081 | 5.3887
10 | 0.6154 | 0.11864 | 0.0116 | 5.1871
10.5 | 0.6292 | 0.12242 | 0.0149 | 5.1397
11 | 0.6197 | 0.1279 | 0.0179 | 4.8452
11.5 | 0.643 | 0.13101 | 0.0214 | 4.908
12 | 0.6244 | 0.13722 | 0.0239 | 4.5504
12.5 | 0.644 | 0.14024 | 0.0277 | 4.5921
13 | 0.6263 | 0.14661 | 0.0296 | 4.2719
13.5 | 0.6165 | 0.1524 | 0.0316 | 4.0453
14 | 0.6095 | 0.15808 | 0.0335 | 3.8556
14.5 | 0.6053 | 0.16369 | 0.0354 | 3.6978
15 | 0.6098 | 0.16896 | 0.0377 | 3.6091
16 | 0.5918 | 0.18261 | 0.0389 | 3.2408
17 | 0.5673 | 0.20144 | 0.0342 | 2.8162
17.5 | 0.561 | 0.20394 | 0.0334 | 2.7508

## 9. Re 100k Mach 0.00 (1)
BIGFOIL.COM POLAR EXPORT
NACA67-519 a=0.0
NACA67-519 a=0.0 |  |  |  | Cl Max: | 1.609 | at alpha= | 13.5 | deg
JavaFoil+Calcfoil stall+Eppler ext transition |  |  |  | L/D Max: | 50.313 | at alpha= | 6.5 | deg
Re: | 100000 |  |  | Cd Min: | 0.0161 | at alpha= | -1 | deg
Mach: | 0 |  |  | Cl=0 at alpha= | -2.5564 | deg
|  |  |  | @ Cl=0.1, Cd= | 0.01685
|  |  |  | @ Cl=0.4, Cd= | 0.016541
|  |  |  | @ Cl=0.6, Cd= | 0.017207
alpha (deg) | Cl | Cd | Cm | Cl/Cd
-19.5 | -0.692 | 0.24032 | 0.003 | -2.881
-19 | -0.71 | 0.23815 | 0.002 | -2.981
-18.5 | -0.727 | 0.21912 | 0.002 | -3.316
-18 | -0.743 | 0.19635 | 0.002 | -3.782
-17.5 | -0.757 | 0.18553 | 0.001 | -4.081
-17 | -0.77 | 0.17347 | 0.001 | -4.441
-16.5 | -0.782 | 0.17231 | 0.001 | -4.536
-16 | -0.791 | 0.16134 | 0 | -4.902
-15.5 | -0.798 | 0.15138 | 0 | -5.271
-15 | -0.802 | 0.14121 | 0 | -5.682
-14.5 | -0.804 | 0.13035 | 0 | -6.169
-14 | -0.803 | 0.12162 |  | -6.6
-13.5 | -0.798 | 0.11363 |  | -7.023
-13 | -0.79 | 0.10695 |  | -7.388
-12.5 | -0.779 | 0.09679 | -0.001 | -8.045
-12 | -0.763 | 0.09366 | 0 | -8.151
-11.5 | -0.745 | 0.08712 | -0.001 | -8.547
-11 | -0.722 | 0.08023 | -0.002 | -9.006
-10.5 | -0.697 | 0.0752 | -0.003 | -9.265
-10 | -0.668 | 0.07028 | -0.003 | -9.5
-9.5 | -0.635 | 0.06713 | -0.003 | -9.463
-9 | -0.6 | 0.06301 | -0.004 | -9.525
-8.5 | -0.562 | 0.05911 | -0.004 | -9.514
-8 | -0.522 | 0.05531 | -0.005 | -9.441
-7.5 | -0.583 | 0.02214 | -0.02 | -26.355
-7 | -0.529 | 0.02159 | -0.021 | -24.506
-6.5 | -0.473 | 0.02101 | -0.023 | -22.513
-6 | -0.344 | 0.04658 | -0.012 | -7.375
-5.5 | -0.295 | 0.04437 | -0.013 | -6.652
-5 | -0.246 | 0.0422 | -0.014 | -5.833
-4.5 | -0.197 | 0.04031 | -0.015 | -4.875
-4 | -0.147 | 0.03835 | -0.016 | -3.823
-3.5 | -0.116 | 0.01846 | -0.031 | -6.291
-3 | -0.055 | 0.01819 | -0.033 | -3.011
-2.5 | 0.007 | 0.01793 | -0.034 | 0.383
-2 | 0.069 | 0.0177 | -0.036 | 3.883
-1.5 | 0.127 | 0.01611 | -0.036 | 7.91
-1 | 0.188 | 0.0161 | -0.037 | 11.706
-0.5 | 0.249 | 0.01614 | -0.039 | 15.431
0 | 0.309 | 0.01636 | -0.04 | 18.888
0.5 | 0.369 | 0.01646 | -0.042 | 22.434
1 | 0.43 | 0.01662 | -0.043 | 25.844
1.5 | 0.488 | 0.01681 | -0.044 | 29.011
2 | 0.547 | 0.01703 | -0.046 | 32.139
2.5 | 0.607 | 0.01723 | -0.047 | 35.215
3 | 0.666 | 0.01751 | -0.049 | 38.052
3.5 | 0.726 | 0.01785 | -0.05 | 40.66
4 | 0.786 | 0.01819 | -0.052 | 43.188
4.5 | 0.847 | 0.01858 | -0.053 | 45.598
5 | 0.907 | 0.01908 | -0.055 | 47.573
5.5 | 0.967 | 0.01961 | -0.057 | 49.323
6 | 1.028 | 0.02056 | -0.058 | 50.004
6.5 | 1.086 | 0.02158 | -0.06 | 50.313
7 | 1.142 | 0.02274 | -0.061 | 50.222
7.5 | 1.197 | 0.02398 | -0.063 | 49.891
8 | 1.25 | 0.02591 | -0.064 | 48.254
8.5 | 1.302 | 0.02767 | -0.066 | 47.04
9 | 1.349 | 0.03236 | -0.067 | 41.681
9.5 | 1.394 | 0.03391 | -0.068 | 41.128
10 | 1.437 | 0.03547 | -0.07 | 40.507
10.5 | 1.474 | 0.03703 | -0.071 | 39.813
11 | 1.509 | 0.03875 | -0.073 | 38.935
11.5 | 1.539 | 0.04044 | -0.074 | 38.063
12 | 1.565 | 0.04317 | -0.075 | 36.256
12.5 | 1.587 | 0.04523 | -0.076 | 35.086
13 | 1.604 | 0.04783 | -0.078 | 33.525
13.5 | 1.609 | 0.05157 | -0.079 | 31.21
14 | 1.381 | 0.11263 | -0.045 | 12.263
14.5 | 1.382 | 0.12113 | -0.042 | 11.409
15 | 1.381 | 0.13032 | -0.039 | 10.595
15.5 | 1.378 | 0.13832 | -0.038 | 9.96
16 | 1.372 | 0.14669 | -0.039 | 9.355
16.5 | 1.361 | 0.15315 | -0.032 | 8.884
17 | 1.348 | 0.16452 | -0.031 | 8.197
17.5 | 1.334 | 0.17618 | -0.031 | 7.57
18 | 1.316 | 0.18278 | -0.031 | 7.202
18.5 | 1.296 | 0.19371 | -0.03 | 6.688

## 10. Re 100k Mach 0.00 (2)
BIGFOIL.COM POLAR EXPORT
NACA67-519 a=0.0
NACA67-519 a=0.0 |  |  |  | Cl Max: | 1.1838 | at alpha= | 10 | deg
XFOIL ncrit=9 |  |  |  | L/D Max: | 35.4118 | at alpha= | 9.5 | deg
Re: | 100000 |  |  | Cd Min: | 0.13323 | at alpha= | -11.5 | deg
Mach: | 0 |  |  | Cl=0 at alpha= | -1.5047 | deg
|  |  |  | @ Cl=0.1, Cd= | 0.059599
|  |  |  | @ Cl=0.4, Cd= | 0.058299
|  |  |  | @ Cl=0.6, Cd= | 0.056437
alpha (deg) | Cl | Cd | Cm | Cl/Cd
-11.5 | -0.5506 | 0.13323 | -0.0321 | -4.1327
-11 | -0.5446 | 0.12846 | -0.029 | -4.2395
-10.5 | -0.6539 | 0.11612 | -0.0345 | -5.6312
-10 | -0.6103 | 0.11125 | -0.0295 | -5.4858
-9.5 | -0.6888 | 0.10215 | -0.0265 | -6.743
-9 | -0.7821 | 0.09671 | -0.0145 | -8.0871
-8.5 | -0.8909 | 0.09417 | 0.0032 | -9.4606
-8 | -0.8667 | 0.0851 | 0.005 | -10.1845
-7.5 | -0.912 | 0.07975 | 0.0161 | -11.4357
-6.5 | -0.9269 | 0.06968 | 0.0309 | -13.3022
-5 | -0.8285 | 0.04672 | 0.0453 | -17.7333
-4.5 | -0.7719 | 0.04479 | 0.0445 | -17.2338
-4 | -0.7149 | 0.04251 | 0.0432 | -16.8172
-3.5 | -0.6564 | 0.04154 | 0.0413 | -15.8016
-3 | -0.5924 | 0.04184 | 0.0387 | -14.1587
-2.5 | -0.5293 | 0.04152 | 0.0358 | -12.7481
-2 | -0.4839 | 0.04123 | 0.0363 | -11.7366
-1.5 | 0.0046 | 0.05823 | -0.035 | 0.078997
-1 | 0.0671 | 0.05963 | -0.0398 | 1.1253
-0.5 | 0.109 | 0.05959 | -0.0402 | 1.8292
0 | 0.1687 | 0.06102 | -0.0438 | 2.7647
0.5 | 0.2606 | 0.05861 | -0.05 | 4.4463
1 | 0.3246 | 0.05844 | -0.0527 | 5.5544
1.5 | 0.3804 | 0.05835 | -0.054 | 6.5193
2 | 0.4035 | 0.05829 | -0.0499 | 6.9223
2.5 | 0.446 | 0.05818 | -0.0489 | 7.6659
3 | 0.492 | 0.05786 | -0.0483 | 8.5033
3.5 | 0.5392 | 0.05738 | -0.0477 | 9.397
4 | 0.587 | 0.05669 | -0.0469 | 10.3546
4.5 | 0.6353 | 0.05575 | -0.046 | 11.3955
5 | 0.6835 | 0.05461 | -0.0448 | 12.516
5.5 | 0.7312 | 0.05329 | -0.0432 | 13.7211
6 | 0.781 | 0.0516 | -0.0416 | 15.1357
6.5 | 0.8323 | 0.04947 | -0.0398 | 16.8243
7.5 | 0.947 | 0.04334 | -0.0364 | 21.8505
8 | 1.0293 | 0.03878 | -0.0376 | 26.542
8.5 | 1.1067 | 0.03525 | -0.0387 | 31.3957
9 | 1.166 | 0.03316 | -0.0376 | 35.1628
9.5 | 1.1824 | 0.03339 | -0.031 | 35.4118
10 | 1.1838 | 0.03445 | -0.0228 | 34.3628
10.5 | 1.1763 | 0.036 | -0.0137 | 32.675
11 | 1.1664 | 0.03775 | -0.0048 | 30.898
11.5 | 1.1541 | 0.03974 | 0.0041 | 29.0413
12 | 1.1374 | 0.04211 | 0.0129 | 27.0102
12.5 | 1.1192 | 0.04472 | 0.0215 | 25.0268
13 | 1.1003 | 0.04754 | 0.0297 | 23.1447
13.5 | 1.0834 | 0.05041 | 0.0373 | 21.4918
14 | 1.0771 | 0.05279 | 0.0438 | 20.4035
14.5 | 1.0727 | 0.05496 | 0.0501 | 19.5178
15 | 1.0766 | 0.05665 | 0.0557 | 19.0044

## 11. Re 100k Mach 0.10 (1)
BIGFOIL.COM POLAR EXPORT
NACA67-519 a=0.0
NACA67-519 a=0.0 |  |  |  | Cl Max: | 1.601 | at alpha= | 13 | deg
JavaFoil+Calcfoil stall+Eppler ext transition |  |  |  | L/D Max: | 50.117 | at alpha= | 6.5 | deg
Re: | 100000 |  |  | Cd Min: | 0.01615 | at alpha= | -1.5 | deg
Mach: | 0.1 |  |  | Cl=0 at alpha= | -2.5564 | deg
|  |  |  | @ Cl=0.1, Cd= | 0.016924
|  |  |  | @ Cl=0.4, Cd= | 0.016596
|  |  |  | @ Cl=0.6, Cd= | 0.017253
alpha (deg) | Cl | Cd | Cm | Cl/Cd
-19 | -0.662 | 0.24838 | 0.002 | -2.665
-18.5 | -0.682 | 0.21815 | 0.002 | -3.126
-18 | -0.701 | 0.20501 | 0.002 | -3.421
-17.5 | -0.719 | 0.20151 | 0.001 | -3.569
-17 | -0.736 | 0.18043 | 0.001 | -4.079
-16.5 | -0.751 | 0.17722 | 0.001 | -4.237
-16 | -0.764 | 0.16736 | 0 | -4.563
-15.5 | -0.774 | 0.14688 | 0 | -5.271
-15 | -0.782 | 0.14292 | 0 | -5.47
-14.5 | -0.787 | 0.13617 | 0 | -5.777
-14 | -0.788 | 0.12543 | 0 | -6.284
-13.5 | -0.786 | 0.11326 | -0.001 | -6.944
-13 | -0.781 | 0.10895 |  | -7.167
-12.5 | -0.772 | 0.09821 | -0.001 | -7.856
-12 | -0.758 | 0.09414 |  | -8.055
-11.5 | -0.741 | 0.08811 | -0.001 | -8.413
-11 | -0.72 | 0.08084 | -0.002 | -8.913
-10.5 | -0.696 | 0.07572 | -0.003 | -9.189
-10 | -0.668 | 0.0707 | -0.003 | -9.444
-9.5 | -0.636 | 0.06725 | -0.003 | -9.458
-9 | -0.601 | 0.06315 | -0.004 | -9.524
-8.5 | -0.564 | 0.05933 | -0.004 | -9.505
-8 | -0.524 | 0.05544 | -0.005 | -9.452
-7.5 | -0.586 | 0.02223 | -0.02 | -26.339
-7 | -0.531 | 0.0217 | -0.022 | -24.48
-6.5 | -0.475 | 0.02111 | -0.023 | -22.498
-6 | -0.345 | 0.04665 | -0.012 | -7.395
-5.5 | -0.296 | 0.0444 | -0.013 | -6.678
-5 | -0.247 | 0.04222 | -0.014 | -5.858
-4.5 | -0.198 | 0.04019 | -0.015 | -4.916
-4 | -0.147 | 0.03847 | -0.016 | -3.829
-3.5 | -0.117 | 0.01851 | -0.032 | -6.306
-3 | -0.055 | 0.01825 | -0.033 | -3.017
-2.5 | 0.007 | 0.01798 | -0.034 | 0.384
-2 | 0.069 | 0.01778 | -0.036 | 3.885
-1.5 | 0.128 | 0.01615 | -0.036 | 7.929
-1 | 0.189 | 0.01618 | -0.038 | 11.708
-0.5 | 0.25 | 0.01621 | -0.039 | 15.448
0 | 0.311 | 0.0164 | -0.04 | 18.935
0.5 | 0.371 | 0.01652 | -0.042 | 22.465
1 | 0.432 | 0.01668 | -0.043 | 25.885
1.5 | 0.49 | 0.01685 | -0.045 | 29.086
2 | 0.55 | 0.01707 | -0.046 | 32.222
2.5 | 0.61 | 0.01729 | -0.048 | 35.259
3 | 0.669 | 0.01762 | -0.049 | 38.003
3.5 | 0.729 | 0.01788 | -0.05 | 40.787
4 | 0.789 | 0.01828 | -0.052 | 43.183
4.5 | 0.851 | 0.01863 | -0.054 | 45.681
5 | 0.912 | 0.01914 | -0.055 | 47.653
5.5 | 0.972 | 0.01976 | -0.057 | 49.212
6 | 1.033 | 0.02069 | -0.058 | 49.91
6.5 | 1.091 | 0.02177 | -0.06 | 50.117
7 | 1.147 | 0.02293 | -0.062 | 50.024
7.5 | 1.202 | 0.02429 | -0.063 | 49.493
8 | 1.256 | 0.02615 | -0.064 | 48.026
8.5 | 1.307 | 0.02802 | -0.066 | 46.651
9 | 1.354 | 0.03273 | -0.067 | 41.381
9.5 | 1.4 | 0.0343 | -0.069 | 40.81
10 | 1.441 | 0.03573 | -0.07 | 40.333
10.5 | 1.478 | 0.0375 | -0.072 | 39.421
11 | 1.512 | 0.03913 | -0.073 | 38.64
11.5 | 1.541 | 0.04097 | -0.074 | 37.612
12 | 1.566 | 0.04381 | -0.076 | 35.748
12.5 | 1.586 | 0.04597 | -0.077 | 34.509
13 | 1.601 | 0.04861 | -0.078 | 32.925
13.5 | 1.541 | 0.06262 | -0.074 | 24.602
14 | 1.375 | 0.11358 | -0.045 | 12.108
14.5 | 1.372 | 0.12309 | -0.04 | 11.147
15 | 1.37 | 0.13069 | -0.04 | 10.483
15.5 | 1.361 | 0.1377 | -0.031 | 9.882
16 | 1.352 | 0.14708 | -0.031 | 9.192
16.5 | 1.34 | 0.15697 | -0.031 | 8.535
17 | 1.324 | 0.1691 | -0.03 | 7.83
17.5 | 1.306 | 0.17744 | -0.031 | 7.358
18 | 1.284 | 0.19223 | -0.031 | 6.68

## 12. Re 100k Mach 0.10 (2)
BIGFOIL.COM POLAR EXPORT
NACA67-519 a=0.0
NACA67-519 a=0.0 |  |  |  | Cl Max: | 1.181 | at alpha= | 10 | deg
XFOIL ncrit=9 |  |  |  | L/D Max: | 34.6176 | at alpha= | 9.5 | deg
Re: | 100000 |  |  | Cd Min: | 0.14277 | at alpha= | -12 | deg
Mach: | 0.1 |  |  | Cl=0 at alpha= | -1.508 | deg
|  |  |  | @ Cl=0.1, Cd= | 0.059756
|  |  |  | @ Cl=0.4, Cd= | 0.05845
|  |  |  | @ Cl=0.6, Cd= | 0.056546
alpha (deg) | Cl | Cd | Cm | Cl/Cd
-12 | -0.5253 | 0.14277 | -0.0315 | -3.6793
-11.5 | -0.5394 | 0.13488 | -0.0312 | -3.9991
-11 | -0.5423 | 0.12952 | -0.0291 | -4.187
-10.5 | -0.6571 | 0.11741 | -0.0347 | -5.5966
-10 | -0.5971 | 0.11332 | -0.0288 | -5.2691
-9.5 | -0.6914 | 0.10341 | -0.0268 | -6.686
-9 | -0.7881 | 0.0984 | -0.0142 | -8.0091
-8.5 | -0.896 | 0.09616 | 0.0034 | -9.3178
-8 | -0.8565 | 0.0863 | 0.0033 | -9.9247
-7 | -0.9228 | 0.07571 | 0.0231 | -12.1886
-5.5 | -0.8844 | 0.05175 | 0.0434 | -17.0899
-5 | -0.8325 | 0.04732 | 0.045 | -17.593
-4.5 | -0.775 | 0.04529 | 0.0441 | -17.1119
-4 | -0.7183 | 0.04298 | 0.043 | -16.7124
-3.5 | -0.6597 | 0.04184 | 0.0411 | -15.7672
-3 | -0.5975 | 0.04184 | 0.039 | -14.2806
-2 | -0.4834 | 0.04154 | 0.0357 | -11.637
-1.5 | 0.0079 | 0.05851 | -0.0359 | 0.13502
-1 | 0.0588 | 0.05918 | -0.0383 | 0.99358
-0.5 | 0.1146 | 0.05996 | -0.0414 | 1.9113
0 | 0.1589 | 0.06035 | -0.0419 | 2.633
0.5 | 0.2677 | 0.05872 | -0.0511 | 4.5589
1 | 0.3337 | 0.05862 | -0.0541 | 5.6926
1.5 | 0.3616 | 0.05853 | -0.0508 | 6.178
2 | 0.4048 | 0.05844 | -0.0499 | 6.9268
2.5 | 0.45 | 0.05829 | -0.0493 | 7.72
3 | 0.4976 | 0.05793 | -0.0489 | 8.5897
3.5 | 0.5458 | 0.0574 | -0.0483 | 9.5087
4 | 0.5943 | 0.05666 | -0.0476 | 10.4889
4.5 | 0.6432 | 0.05568 | -0.0466 | 11.5517
5 | 0.6673 | 0.05559 | -0.0423 | 12.004
5.5 | 0.7341 | 0.05342 | -0.0431 | 13.742
6 | 0.7848 | 0.05167 | -0.0415 | 15.1887
6.5 | 0.834 | 0.04966 | -0.0394 | 16.7942
7 | 0.8963 | 0.04638 | -0.0382 | 19.3251
7.5 | 0.9597 | 0.04279 | -0.0369 | 22.4281
8 | 1.0484 | 0.03798 | -0.0389 | 27.604
8.5 | 1.1221 | 0.03482 | -0.0395 | 32.2257
9 | 1.1629 | 0.03366 | -0.0358 | 34.5484
9.5 | 1.177 | 0.034 | -0.0289 | 34.6176
10 | 1.181 | 0.035 | -0.021 | 33.7429
10.5 | 1.1734 | 0.03658 | -0.0119 | 32.0776
11 | 1.1642 | 0.03835 | -0.003 | 30.3572
11.5 | 1.1489 | 0.04054 | 0.0061 | 28.3399
12 | 1.1327 | 0.04294 | 0.0148 | 26.3787
12.5 | 1.1148 | 0.04562 | 0.0233 | 24.4367
13 | 1.0965 | 0.04851 | 0.0313 | 22.6036
13.5 | 1.0801 | 0.05145 | 0.0388 | 20.9932
14 | 1.0735 | 0.05394 | 0.0453 | 19.9017
14.5 | 1.0708 | 0.05611 | 0.0514 | 19.0839
15 | 1.0744 | 0.0579 | 0.057 | 18.5561

## 13. Re 100k Mach 0.25 (1)
BIGFOIL.COM POLAR EXPORT
NACA67-519 a=0.0
NACA67-519 a=0.0 |  |  |  | Cl Max: | 1.565 | at alpha= | 12.5 | deg
JavaFoil+Calcfoil stall+Eppler ext transition |  |  |  | L/D Max: | 49.276 | at alpha= | 6 | deg
Re: | 100000 |  |  | Cd Min: | 0.01645 | at alpha= | -1.5 | deg
Mach: | 0.25 |  |  | Cl=0 at alpha= | -2.5556 | deg
|  |  |  | @ Cl=0.1, Cd= | 0.017326
|  |  |  | @ Cl=0.4, Cd= | 0.016898
|  |  |  | @ Cl=0.6, Cd= | 0.017549
alpha (deg) | Cl | Cd | Cm | Cl/Cd
-17 | -0.418 | 0.30558 | 0.001 | -1.369
-16.5 | -0.47 | 0.26903 | 0.001 | -1.747
-16 | -0.518 | 0.23455 | 0 | -2.207
-15.5 | -0.561 | 0.20551 | 0 | -2.729
-15 | -0.6 | 0.18529 | 0 | -3.236
-14.5 | -0.633 | 0.15738 | 0 | -4.024
-14 | -0.661 | 0.15091 | -0.001 | -4.382
-13.5 | -0.684 | 0.13559 | -0.001 | -5.041
-13 | -0.7 | 0.1248 | -0.001 | -5.605
-12.5 | -0.709 | 0.11408 | -0.001 | -6.217
-12 | -0.712 | 0.10346 |  | -6.885
-11.5 | -0.709 | 0.0915 | -0.002 | -7.75
-11 | -0.699 | 0.08726 |  | -8.016
-10.5 | -0.684 | 0.07862 | -0.003 | -8.701
-10 | -0.663 | 0.0734 | -0.003 | -9.034
-9.5 | -0.637 | 0.06845 | -0.004 | -9.306
-9 | -0.606 | 0.06494 | -0.003 | -9.333
-8.5 | -0.571 | 0.06057 | -0.004 | -9.431
-8 | -0.533 | 0.05623 | -0.005 | -9.475
-7.5 | -0.491 | 0.05335 | -0.005 | -9.207
-7 | -0.446 | 0.0503 | -0.006 | -8.866
-6.5 | -0.485 | 0.02171 | -0.024 | -22.367
-6 | -0.427 | 0.02113 | -0.025 | -20.214
-5.5 | -0.304 | 0.04503 | -0.014 | -6.748
-5 | -0.254 | 0.0428 | -0.014 | -5.925
-4.5 | -0.203 | 0.04074 | -0.015 | -4.974
-4 | -0.151 | 0.039 | -0.016 | -3.872
-3.5 | -0.099 | 0.03711 | -0.018 | -2.675
-3 | -0.056 | 0.01862 | -0.034 | -3.034
-2.5 | 0.007 | 0.01833 | -0.035 | 0.386
-2 | 0.071 | 0.01812 | -0.037 | 3.912
-1.5 | 0.132 | 0.01645 | -0.037 | 7.996
-1 | 0.195 | 0.01647 | -0.039 | 11.812
-0.5 | 0.257 | 0.01652 | -0.04 | 15.562
0 | 0.319 | 0.01671 | -0.042 | 19.086
0.5 | 0.381 | 0.01685 | -0.043 | 22.627
1 | 0.444 | 0.01701 | -0.044 | 26.081
1.5 | 0.503 | 0.01722 | -0.046 | 29.229
2 | 0.565 | 0.01744 | -0.047 | 32.377
2.5 | 0.626 | 0.01763 | -0.049 | 35.519
3 | 0.688 | 0.018 | -0.05 | 38.194
3.5 | 0.749 | 0.01832 | -0.052 | 40.902
4 | 0.811 | 0.01874 | -0.053 | 43.273
4.5 | 0.875 | 0.01919 | -0.055 | 45.577
5 | 0.937 | 0.01976 | -0.057 | 47.403
5.5 | 0.999 | 0.02055 | -0.058 | 48.613
6 | 1.059 | 0.0215 | -0.06 | 49.276
6.5 | 1.119 | 0.0229 | -0.062 | 48.847
7 | 1.175 | 0.02402 | -0.063 | 48.941
7.5 | 1.231 | 0.02587 | -0.065 | 47.586
8 | 1.285 | 0.02781 | -0.066 | 46.201
8.5 | 1.336 | 0.03012 | -0.068 | 44.357
9 | 1.382 | 0.03454 | -0.069 | 40.017
9.5 | 1.426 | 0.03619 | -0.07 | 39.404
10 | 1.465 | 0.03802 | -0.072 | 38.533
10.5 | 1.498 | 0.04002 | -0.073 | 37.43
11 | 1.525 | 0.04171 | -0.075 | 36.567
11.5 | 1.547 | 0.0449 | -0.076 | 34.445
12 | 1.561 | 0.04748 | -0.077 | 32.875
12.5 | 1.565 | 0.05108 | -0.078 | 30.626
13 | 1.334 | 0.10575 | -0.045 | 12.616
13.5 | 1.325 | 0.1145 | -0.041 | 11.573
14 | 1.313 | 0.1239 | -0.038 | 10.595
14.5 | 1.295 | 0.13298 | -0.037 | 9.738
15 | 1.269 | 0.14086 | -0.03 | 9.009
15.5 | 1.239 | 0.15493 | -0.03 | 7.997
16 | 1.203 | 0.16574 | -0.029 | 7.255
16.5 | 1.16 | 0.18267 | -0.029 | 6.35
17 | 1.112 | 0.19675 | -0.027 | 5.65
17.5 | 1.058 | 0.2088 | -0.023 | 5.066

## 14. Re 100k Mach 0.25 (2)
BIGFOIL.COM POLAR EXPORT
NACA67-519 a=0.0
NACA67-519 a=0.0 |  |  |  | Cl Max: | 1.1702 | at alpha= | 10 | deg
XFOIL ncrit=9 |  |  |  | L/D Max: | 32.2906 | at alpha= | 9 | deg
Re: | 100000 |  |  | Cd Min: | 0.1415 | at alpha= | -11.5 | deg
Mach: | 0.25 |  |  | Cl=0 at alpha= | -1.5287 | deg
|  |  |  | @ Cl=0.1, Cd= | 0.060793
|  |  |  | @ Cl=0.4, Cd= | 0.059238
|  |  |  | @ Cl=0.6, Cd= | 0.057722
alpha (deg) | Cl | Cd | Cm | Cl/Cd
-11.5 | -0.5062 | 0.1415 | -0.0289 | -3.5774
-11 | -0.5566 | 0.13428 | -0.0322 | -4.1451
-10.5 | -0.5399 | 0.12789 | -0.0281 | -4.2216
-10 | -0.6041 | 0.11863 | -0.0314 | -5.0923
-9.5 | -0.6038 | 0.11152 | -0.028 | -5.4143
-9 | -0.6628 | 0.10344 | -0.0254 | -6.4076
-8.5 | -0.7812 | 0.09841 | -0.0124 | -7.9382
-8 | -0.8116 | 0.09129 | -0.0046 | -8.8903
-7.5 | -0.8599 | 0.08667 | 0.0065 | -9.9215
-7 | -0.8797 | 0.08023 | 0.0145 | -10.9647
-6.5 | -0.9022 | 0.0748 | 0.0236 | -12.0615
-5.5 | -0.8952 | 0.05593 | 0.0396 | -16.0057
-4.5 | -0.7958 | 0.04787 | 0.0424 | -16.6242
-4 | -0.7354 | 0.04575 | 0.0414 | -16.0743
-3.5 | -0.676 | 0.04369 | 0.0399 | -15.4726
-3 | -0.6154 | 0.04304 | 0.0385 | -14.2983
-2.5 | -0.5479 | 0.04292 | 0.0354 | -12.7656
-1.5 | 0.0162 | 0.05975 | -0.0388 | 0.27113
-1 | 0.0799 | 0.06092 | -0.0433 | 1.3116
0 | 0.2412 | 0.0599 | -0.0545 | 4.0267
0.5 | 0.2808 | 0.05937 | -0.0529 | 4.7297
1 | 0.3343 | 0.05935 | -0.0537 | 5.6327
1.5 | 0.3858 | 0.05929 | -0.054 | 6.507
2 | 0.4373 | 0.0591 | -0.0541 | 7.3993
2.5 | 0.4555 | 0.05926 | -0.0492 | 7.6865
3 | 0.5002 | 0.05899 | -0.048 | 8.4794
3.5 | 0.5477 | 0.0585 | -0.0471 | 9.3624
4 | 0.5965 | 0.05779 | -0.0461 | 10.3219
4.5 | 0.6462 | 0.05682 | -0.0449 | 11.3728
5.5 | 0.7466 | 0.05418 | -0.0418 | 13.78
6 | 0.795 | 0.05257 | -0.0394 | 15.1227
6.5 | 0.817 | 0.05236 | -0.0339 | 15.6035
7 | 0.9125 | 0.04686 | -0.0356 | 19.4729
7.5 | 0.9888 | 0.04263 | -0.0352 | 23.1949
8 | 1.0418 | 0.04025 | -0.0323 | 25.8832
8.5 | 1.1266 | 0.03662 | -0.0334 | 30.7646
9 | 1.1602 | 0.03593 | -0.0282 | 32.2906
9.5 | 1.1683 | 0.03667 | -0.0202 | 31.8598
10 | 1.1702 | 0.0379 | -0.0119 | 30.876
10.5 | 1.1573 | 0.03993 | -0.0023 | 28.9832
11 | 1.1468 | 0.04203 | 0.0066 | 27.2853
11.5 | 1.1302 | 0.04464 | 0.0156 | 25.3181
12 | 1.1115 | 0.0476 | 0.0242 | 23.3508
12.5 | 1.0935 | 0.05078 | 0.0322 | 21.5341
13 | 1.079 | 0.05399 | 0.0394 | 19.9852
13.5 | 1.073 | 0.05681 | 0.0457 | 18.8875
14 | 1.0733 | 0.05944 | 0.0514 | 18.0569
14.5 | 1.078 | 0.06177 | 0.0567 | 17.4518
15 | 1.0655 | 0.06491 | 0.0631 | 16.415

## 15. Re 100k Mach 0.50 (1)
BIGFOIL.COM POLAR EXPORT
NACA67-519 a=0.0
NACA67-519 a=0.0 |  |  |  | Cl Max: | 1.473 | at alpha= | 9.5 | deg
JavaFoil+Calcfoil stall+Eppler ext transition |  |  |  | L/D Max: | 45.013 | at alpha= | 5.5 | deg
Re: | 100000 |  |  | Cd Min: | 0.01783 | at alpha= | -1 | deg
Mach: | 0.5 |  |  | Cl=0 at alpha= | -2.5667 | deg
|  |  |  | @ Cl=0.1, Cd= | 0.019628
|  |  |  | @ Cl=0.4, Cd= | 0.018281
|  |  |  | @ Cl=0.6, Cd= | 0.019049
alpha (deg) | Cl | Cd | Cm | Cl/Cd
-20 | -0.993 | 0.34431 | 0.007 | -2.885
-19.5 | -0.966 | 0.33303 | 0.006 | -2.899
-19 | -0.938 | 0.32929 | 0.006 | -2.848
-18.5 | -0.91 | 0.32326 | 0.005 | -2.816
-18 | -0.88 | 0.31403 | 0.004 | -2.802
-17.5 | -0.852 | 0.30504 | 0.003 | -2.793
-17 | -0.824 | 0.29801 | 0.003 | -2.765
-16.5 | -0.796 | 0.28912 | 0.002 | -2.753
-16 | -0.768 | 0.27617 | 0.001 | -2.781
-15.5 | -0.74 | 0.26964 | 0 | -2.744
-15 | -0.712 | 0.28773 | 0 | -2.474
-14.5 | -0.682 | 0.2637 | -0.001 | -2.586
-14 | -0.654 | 0.25583 | -0.002 | -2.555
-13.5 | -0.625 | 0.24953 | -0.002 | -2.506
-13 | -0.597 | 0.25281 | -0.003 | -2.362
-12.5 | -0.569 | 0.23165 | -0.004 | -2.456
-12 | -0.54 | 0.234 | -0.005 | -2.31
-11.5 | -0.511 | 0.22102 | -0.005 | -2.313
-11 | -0.483 | 0.19793 | -0.006 | -2.438
-10.5 | -0.454 | 0.1929 | -0.006 | -2.355
-10 | -0.424 | 0.12914 | -0.004 | -3.285
-9.5 | -0.396 | 0.13908 | -0.004 | -2.846
-9 | -0.367 | 0.13654 | -0.004 | -2.691
-8.5 | -0.443 | 0.09785 | -0.003 | -4.527
-8 | -0.52 | 0.06871 |  | -7.563
-7.5 | -0.51 | 0.05997 |  | -8.503
-7 | -0.475 | 0.05328 | -0.006 | -8.907
-6.5 | -0.431 | 0.04951 | -0.007 | -8.71
-6 | -0.389 | 0.04744 | -0.017 | -8.202
-5.5 | -0.403 | 0.02283 | -0.029 | -17.65
-5 | -0.28 | 0.04528 | -0.016 | -6.189
-4.5 | -0.225 | 0.04279 | -0.017 | -5.249
-4 | -0.168 | 0.04063 | -0.018 | -4.13
-3.5 | -0.11 | 0.03895 | -0.019 | -2.83
-3 | -0.052 | 0.0371 | -0.021 | -1.406
-2.5 | 0.008 | 0.01994 | -0.039 | 0.395
-2 | 0.079 | 0.01969 | -0.041 | 4.009
-1.5 | 0.15 | 0.01948 | -0.043 | 7.712
-1 | 0.217 | 0.01783 | -0.043 | 12.189
-0.5 | 0.287 | 0.01792 | -0.045 | 16.024
0 | 0.356 | 0.01818 | -0.046 | 19.599
0.5 | 0.426 | 0.01834 | -0.048 | 23.22
1 | 0.495 | 0.01857 | -0.05 | 26.675
1.5 | 0.561 | 0.01884 | -0.051 | 29.782
2 | 0.63 | 0.01921 | -0.053 | 32.777
2.5 | 0.698 | 0.01955 | -0.054 | 35.711
3 | 0.767 | 0.01992 | -0.056 | 38.507
3.5 | 0.837 | 0.02047 | -0.058 | 40.905
4 | 0.906 | 0.02107 | -0.06 | 43.026
4.5 | 0.976 | 0.02189 | -0.062 | 44.57
5 | 1.045 | 0.02324 | -0.063 | 44.975
5.5 | 1.111 | 0.02468 | -0.065 | 45.013
6 | 1.174 | 0.02626 | -0.067 | 44.701
6.5 | 1.235 | 0.02821 | -0.068 | 43.761
7 | 1.292 | 0.03073 | -0.07 | 42.063
7.5 | 1.347 | 0.03344 | -0.072 | 40.276
8 | 1.396 | 0.03974 | -0.073 | 35.119
8.5 | 1.439 | 0.04226 | -0.075 | 34.041
9 | 1.465 | 0.04501 | -0.076 | 32.551
9.5 | 1.473 | 0.04794 | -0.078 | 30.723
10 | 1.443 | 0.05383 | -0.079 | 26.817
10.5 | 1.111 | 0.09777 | -0.028 | 11.366
11 | 0.764 | 0.16817 | -0.025 | 4.543
11.5 | 0.792 | 0.18152 | -0.03 | 4.362
12 | 0.821 | 0.21507 | -0.038 | 3.817
12.5 | 0.848 | 0.22418 | -0.038 | 3.784
13 | 0.876 | 0.23638 | -0.04 | 3.705
13.5 | 0.905 | 0.25135 | -0.044 | 3.6
14 | 0.932 | 0.25657 | -0.045 | 3.633
14.5 | 0.961 | 0.28791 | -0.05 | 3.339

## 16. Re 100k Mach 0.50 (2)
BIGFOIL.COM POLAR EXPORT
NACA67-519 a=0.0
NACA67-519 a=0.0 |  |  |  | Cl Max: | 1.107 | at alpha= | 9.5 | deg
XFOIL ncrit=9 |  |  |  | L/D Max: | 21.2394 | at alpha= | 9.5 | deg
Re: | 100000 |  |  | Cd Min: | 0.14802 | at alpha= | -10.5 | deg
Mach: | 0.5 |  |  | Cl=0 at alpha= | -1.591 | deg
|  |  |  | @ Cl=0.1, Cd= | 0.063321
|  |  |  | @ Cl=0.4, Cd= | 0.0637
|  |  |  | @ Cl=0.6, Cd= | 0.063555
alpha (deg) | Cl | Cd | Cm | Cl/Cd
-10.5 | -0.5172 | 0.14802 | -0.0302 | -3.4941
-10 | -0.4886 | 0.14152 | -0.0258 | -3.4525
-9.5 | -0.512 | 0.1347 | -0.0256 | -3.801
-9 | -0.5542 | 0.12784 | -0.0259 | -4.3351
-7.5 | -0.5948 | 0.10801 | -0.0158 | -5.5069
-7 | -0.6118 | 0.10171 | -0.0109 | -6.0151
-6 | -0.8463 | 0.07743 | 0.0061 | -10.9299
-5.5 | -0.8685 | 0.07048 | 0.0152 | -12.3226
-5 | -0.8575 | 0.06454 | 0.0208 | -13.2863
-4.5 | -0.8354 | 0.05974 | 0.0266 | -13.9839
-3 | -0.6874 | 0.05035 | 0.0344 | -13.6524
-2.5 | -0.6141 | 0.04905 | 0.0331 | -12.5199
-2 | -0.5216 | 0.04867 | 0.0275 | -10.7171
-1.5 | 0.1161 | 0.0637 | -0.0603 | 1.8226
-1 | 0.1721 | 0.06332 | -0.0607 | 2.7179
-0.5 | 0.2297 | 0.06335 | -0.0615 | 3.6259
0 | 0.288 | 0.06347 | -0.0622 | 4.5376
0.5 | 0.3086 | 0.0636 | -0.0569 | 4.8522
1 | 0.3529 | 0.06369 | -0.0553 | 5.5409
1.5 | 0.4021 | 0.0637 | -0.0543 | 6.3124
2 | 0.4562 | 0.06351 | -0.0537 | 7.1831
2.5 | 0.4753 | 0.06401 | -0.0482 | 7.4254
3 | 0.5226 | 0.06387 | -0.0464 | 8.1822
3.5 | 0.5742 | 0.06339 | -0.0448 | 9.0582
4.5 | 0.6397 | 0.06381 | -0.0365 | 10.0251
5 | 0.69 | 0.06303 | -0.0338 | 10.9472
5.5 | 0.7457 | 0.06169 | -0.0311 | 12.0879
7 | 0.8824 | 0.05806 | -0.0174 | 15.1981
7.5 | 0.905 | 0.05851 | -0.0107 | 15.4674
8 | 1.0217 | 0.05189 | -0.0097 | 19.6897
8.5 | 1.0643 | 0.05109 | -0.0038 | 20.8319
9 | 1.0789 | 0.05217 | 0.0042 | 20.6805
9.5 | 1.107 | 0.05212 | 0.0116 | 21.2394
10 | 1.0945 | 0.05517 | 0.0207 | 19.8387
10.5 | 1.0867 | 0.05817 | 0.029 | 18.6815
11 | 1.0754 | 0.06169 | 0.0368 | 17.4323
11.5 | 1.0537 | 0.06655 | 0.0438 | 15.8332
12 | 1.0304 | 0.072 | 0.0498 | 14.3111
12.5 | 1.0059 | 0.07805 | 0.0549 | 12.8879
13 | 0.9731 | 0.08542 | 0.0586 | 11.3919
13.5 | 0.9399 | 0.09325 | 0.0612 | 10.0794
14 | 0.8542 | 0.10885 | 0.0584 | 7.8475
14.5 | 0.7648 | 0.12803 | 0.0518 | 5.9736

## 17. Re 250k Mach 0.00 (1)
BIGFOIL.COM POLAR EXPORT
NACA67-519 a=0.0
NACA67-519 a=0.0 |  |  |  | Cl Max: | 1.635 | at alpha= | 14.5 | deg
JavaFoil+Calcfoil stall+Eppler ext transition |  |  |  | L/D Max: | 72.993 | at alpha= | 5.5 | deg
Re: | 250000 |  |  | Cd Min: | 0.0107 | at alpha= | -1 | deg
Mach: | 0 |  |  | Cl=0 at alpha= | -2.5564 | deg
|  |  |  | @ Cl=0.1, Cd= | 0.011982
|  |  |  | @ Cl=0.4, Cd= | 0.011069
|  |  |  | @ Cl=0.6, Cd= | 0.011576
alpha (deg) | Cl | Cd | Cm | Cl/Cd
-19.5 | -0.697 | 0.19809 | 0.005 | -3.52
-19 | -0.71 | 0.19915 | 0.002 | -3.565
-18.5 | -0.727 | 0.1865 | 0.002 | -3.897
-18 | -0.743 | 0.16921 | 0.002 | -4.389
-17.5 | -0.763 | 0.1606 | 0.003 | -4.751
-17 | -0.77 | 0.15052 | 0.001 | -5.118
-16.5 | -0.782 | 0.14829 | 0.001 | -5.271
-16 | -0.791 | 0.13884 | 0 | -5.697
-15.5 | -0.798 | 0.13022 | 0 | -6.128
-15 | -0.802 | 0.12326 | 0 | -6.51
-14.5 | -0.804 | 0.11573 | 0 | -6.949
-14 | -0.803 | 0.10791 | -0.001 | -7.44
-13.5 | -0.798 | 0.10199 | -0.001 | -7.826
-13 | -0.79 | 0.09585 | -0.001 | -8.243
-12.5 | -0.779 | 0.0878 | -0.002 | -8.869
-12 | -0.763 | 0.08433 | -0.002 | -9.053
-11.5 | -0.745 | 0.07925 | -0.002 | -9.397
-11 | -0.723 | 0.07321 | -0.003 | -9.869
-10.5 | -0.697 | 0.06886 | -0.003 | -10.119
-10 | -0.668 | 0.06491 | -0.004 | -10.287
-9.5 | -0.635 | 0.06184 | -0.004 | -10.275
-9 | -0.6 | 0.05815 | -0.004 | -10.323
-8.5 | -0.584 | 0.04709 | -0.012 | -12.41
-8 | -0.636 | 0.01847 | -0.019 | -34.454
-7.5 | -0.585 | 0.01784 | -0.02 | -32.794
-7 | -0.53 | 0.01727 | -0.022 | -30.702
-6.5 | -0.474 | 0.01673 | -0.023 | -28.335
-6 | -0.345 | 0.04142 | -0.013 | -8.318
-5.5 | -0.296 | 0.03926 | -0.014 | -7.545
-5 | -0.299 | 0.01513 | -0.027 | -19.729
-4.5 | -0.238 | 0.01475 | -0.029 | -16.155
-4 | -0.178 | 0.01446 | -0.03 | -12.278
-3.5 | -0.116 | 0.01416 | -0.032 | -8.224
-3 | -0.055 | 0.01386 | -0.033 | -3.96
-2.5 | 0.007 | 0.01361 | -0.034 | 0.506
-2 | 0.069 | 0.01338 | -0.036 | 5.147
-1.5 | 0.128 | 0.01072 | -0.036 | 11.931
-1 | 0.189 | 0.0107 | -0.038 | 17.673
-0.5 | 0.25 | 0.01072 | -0.039 | 23.335
0 | 0.31 | 0.01093 | -0.041 | 28.348
0.5 | 0.37 | 0.01102 | -0.042 | 33.608
1 | 0.431 | 0.01112 | -0.044 | 38.758
1.5 | 0.489 | 0.01126 | -0.045 | 43.453
2 | 0.549 | 0.01144 | -0.047 | 48.007
2.5 | 0.609 | 0.0116 | -0.048 | 52.509
3 | 0.668 | 0.01179 | -0.05 | 56.674
3.5 | 0.729 | 0.012 | -0.051 | 60.758
4 | 0.789 | 0.01223 | -0.053 | 64.563
4.5 | 0.853 | 0.01245 | -0.055 | 68.52
5 | 0.915 | 0.01282 | -0.056 | 71.374
5.5 | 0.975 | 0.01336 | -0.058 | 72.993
6 | 1.035 | 0.01442 | -0.059 | 71.775
6.5 | 1.092 | 0.01546 | -0.061 | 70.632
7 | 1.148 | 0.01658 | -0.062 | 69.223
7.5 | 1.202 | 0.01772 | -0.064 | 67.841
8 | 1.255 | 0.01953 | -0.065 | 64.273
8.5 | 1.307 | 0.02119 | -0.067 | 61.658
9 | 1.353 | 0.02627 | -0.068 | 51.506
9.5 | 1.399 | 0.02771 | -0.07 | 50.483
10 | 1.441 | 0.02887 | -0.071 | 49.906
10.5 | 1.479 | 0.03031 | -0.072 | 48.804
11 | 1.514 | 0.03161 | -0.074 | 47.884
11.5 | 1.544 | 0.03307 | -0.075 | 46.699
12 | 1.57 | 0.03543 | -0.076 | 44.319
12.5 | 1.593 | 0.03715 | -0.078 | 42.872
13 | 1.611 | 0.03913 | -0.079 | 41.166
13.5 | 1.624 | 0.04136 | -0.08 | 39.262
14 | 1.632 | 0.04338 | -0.082 | 37.624
14.5 | 1.635 | 0.04609 | -0.083 | 35.479
15 | 1.632 | 0.04921 | -0.084 | 33.171
15.5 | 1.614 | 0.05478 | -0.084 | 29.47
16 | 1.558 | 0.06789 | -0.082 | 22.95
16.5 | 1.398 | 0.12746 | -0.06 | 10.966
17 | 1.36 | 0.1458 | -0.05 | 9.33
17.5 | 1.341 | 0.15407 | -0.046 | 8.706
18 | 1.327 | 0.16216 | -0.05 | 8.183
18.5 | 1.302 | 0.17319 | -0.047 | 7.519
19 | 1.276 | 0.1835 | -0.046 | 6.952
19.5 | 1.247 | 0.19522 | -0.045 | 6.386

## 18. Re 250k Mach 0.00 (2)
BIGFOIL.COM POLAR EXPORT
NACA67-519 a=0.0
NACA67-519 a=0.0 |  |  |  | Cl Max: | 0.3401 | at alpha= | -1 | deg
XFOIL ncrit=9 |  |  |  | L/D Max: | 8.2448 | at alpha= | -1 | deg
Re: | 250000 |  |  | Cd Min: | 0.05964 | at alpha= | -9 | deg
Mach: | 0 |  |  | Cl=0 at alpha= | -1.7831 | deg
|  |  |  | @ Cl=0.1, Cd= | 0.037254
|  |  |  | @ Cl=0.4, Cd= | 0.04125
|  |  |  | @ Cl=0.6, Cd= | 0.04125
alpha (deg) | Cl | Cd | Cm | Cl/Cd
-9.5 | -0.8819 | 0.0577 | -0.0193 | -15.2842
-9 | -0.8585 | 0.05964 | -0.016 | -14.3947
-8.5 | -0.8471 | 0.05422 | -0.0098 | -15.6234
-8 | -0.8444 | 0.05146 | -0.0007 | -16.4089
-7.5 | -0.7986 | 0.04662 | -0.0001 | -17.13
-7 | -0.7735 | 0.04326 | 0.0048 | -17.8803
-6 | -0.5478 | 0.03684 | -0.0164 | -14.8697
-5 | -0.4227 | 0.03427 | -0.0206 | -12.3344
-3.5 | -0.2485 | 0.03222 | -0.0238 | -7.7126
-3 | -0.2667 | 0.03149 | -0.0101 | -8.4694
-2.5 | -0.2618 | 0.03111 | -0.0009 | -8.4153
-2 | -0.2192 | 0.02982 | 0.0017 | -7.3508
-1.5 | 0.2862 | 0.04159 | -0.0713 | 6.8815
-1 | 0.3401 | 0.04125 | -0.0721 | 8.2448

## 19. Re 250k Mach 0.10 (1)
BIGFOIL.COM POLAR EXPORT
NACA67-519 a=0.0
NACA67-519 a=0.0 |  |  |  | Cl Max: | 1.625 | at alpha= | 14 | deg
JavaFoil+Calcfoil stall+Eppler ext transition |  |  |  | L/D Max: | 72.789 | at alpha= | 5.5 | deg
Re: | 250000 |  |  | Cd Min: | 0.01073 | at alpha= | -0.5 | deg
Mach: | 0.1 |  |  | Cl=0 at alpha= | -2.5564 | deg
|  |  |  | @ Cl=0.1, Cd= | 0.012027
|  |  |  | @ Cl=0.4, Cd= | 0.011114
|  |  |  | @ Cl=0.6, Cd= | 0.011618
alpha (deg) | Cl | Cd | Cm | Cl/Cd
-19 | -0.666 | 0.19582 | 0.005 | -3.403
-18.5 | -0.687 | 0.1803 | 0.004 | -3.81
-18 | -0.706 | 0.16924 | 0.003 | -4.174
-17.5 | -0.719 | 0.17384 | 0.001 | -4.138
-17 | -0.741 | 0.15207 | 0.002 | -4.876
-16.5 | -0.751 | 0.15317 | 0.001 | -4.902
-16 | -0.764 | 0.14364 | 0 | -5.317
-15.5 | -0.774 | 0.12884 | 0 | -6.009
-15 | -0.782 | 0.1257 | 0 | -6.221
-14.5 | -0.787 | 0.117 | 0 | -6.724
-14 | -0.788 | 0.10977 | -0.001 | -7.182
-13.5 | -0.787 | 0.10097 | -0.001 | -7.789
-13 | -0.781 | 0.09657 | -0.001 | -8.086
-12.5 | -0.772 | 0.08852 | -0.002 | -8.717
-12 | -0.758 | 0.08519 | -0.001 | -8.902
-11.5 | -0.741 | 0.07985 | -0.002 | -9.284
-11 | -0.721 | 0.07351 | -0.003 | -9.802
-10.5 | -0.696 | 0.06933 | -0.003 | -10.038
-10 | -0.668 | 0.06512 | -0.004 | -10.253
-9.5 | -0.636 | 0.06203 | -0.004 | -10.255
-9 | -0.601 | 0.05822 | -0.004 | -10.331
-8.5 | -0.564 | 0.05487 | -0.005 | -10.28
-8 | -0.638 | 0.01859 | -0.019 | -34.341
-7.5 | -0.587 | 0.01795 | -0.02 | -32.715
-7 | -0.532 | 0.01738 | -0.022 | -30.631
-6.5 | -0.476 | 0.01682 | -0.023 | -28.298
-6 | -0.346 | 0.04165 | -0.013 | -8.303
-5.5 | -0.297 | 0.03941 | -0.014 | -7.549
-5 | -0.3 | 0.01519 | -0.027 | -19.745
-4.5 | -0.239 | 0.01484 | -0.029 | -16.137
-4 | -0.178 | 0.01452 | -0.03 | -12.288
-3.5 | -0.117 | 0.01421 | -0.032 | -8.231
-3 | -0.055 | 0.01391 | -0.033 | -3.965
-2.5 | 0.007 | 0.01365 | -0.035 | 0.507
-2 | 0.069 | 0.01343 | -0.036 | 5.156
-1.5 | 0.128 | 0.01076 | -0.036 | 11.944
-1 | 0.19 | 0.01074 | -0.038 | 17.695
-0.5 | 0.251 | 0.01073 | -0.039 | 23.439
0 | 0.311 | 0.01097 | -0.041 | 28.404
0.5 | 0.372 | 0.01105 | -0.042 | 33.698
1 | 0.433 | 0.01119 | -0.044 | 38.714
1.5 | 0.492 | 0.01131 | -0.045 | 43.481
2 | 0.552 | 0.01149 | -0.047 | 48.033
2.5 | 0.612 | 0.01165 | -0.048 | 52.504
3 | 0.672 | 0.01185 | -0.05 | 56.697
3.5 | 0.732 | 0.01204 | -0.051 | 60.821
4 | 0.793 | 0.01229 | -0.053 | 64.57
4.5 | 0.858 | 0.01252 | -0.055 | 68.506
5 | 0.919 | 0.0129 | -0.056 | 71.263
5.5 | 0.98 | 0.01346 | -0.058 | 72.789
6 | 1.04 | 0.01451 | -0.06 | 71.628
6.5 | 1.097 | 0.01561 | -0.061 | 70.259
7 | 1.153 | 0.01673 | -0.063 | 68.905
7.5 | 1.207 | 0.01794 | -0.064 | 67.298
8 | 1.261 | 0.0198 | -0.066 | 63.692
8.5 | 1.312 | 0.0215 | -0.067 | 61.032
9 | 1.358 | 0.02657 | -0.068 | 51.124
9.5 | 1.404 | 0.02795 | -0.07 | 50.224
10 | 1.446 | 0.02915 | -0.071 | 49.598
10.5 | 1.483 | 0.03062 | -0.073 | 48.441
11 | 1.517 | 0.03196 | -0.074 | 47.458
11.5 | 1.546 | 0.0335 | -0.076 | 46.157
12 | 1.571 | 0.03589 | -0.077 | 43.782
12.5 | 1.592 | 0.03766 | -0.078 | 42.276
13 | 1.608 | 0.03975 | -0.079 | 40.454
13.5 | 1.619 | 0.04197 | -0.081 | 38.569
14 | 1.625 | 0.0444 | -0.082 | 36.587
14.5 | 1.624 | 0.04709 | -0.083 | 34.498
15 | 1.617 | 0.05095 | -0.084 | 31.736
15.5 | 1.55 | 0.0654 | -0.081 | 23.699
16 | 1.387 | 0.12268 | -0.059 | 11.304
16.5 | 1.357 | 0.13745 | -0.052 | 9.87
17 | 1.332 | 0.14938 | -0.046 | 8.916
17.5 | 1.315 | 0.15617 | -0.049 | 8.42
18 | 1.292 | 0.16616 | -0.047 | 7.773
18.5 | 1.264 | 0.17539 | -0.044 | 7.206
19 | 1.233 | 0.18708 | -0.043 | 6.59

## 20. Re 250k Mach 0.10 (2)
BIGFOIL.COM POLAR EXPORT
NACA67-519 a=0.0
NACA67-519 a=0.0 |  |  |  | Cl Max: | 1.0904 | at alpha= | 5.5 | deg
XFOIL ncrit=9 |  |  |  | L/D Max: | 46.3212 | at alpha= | 5.5 | deg
Re: | 250000 |  |  | Cd Min: | 0.08074 | at alpha= | -13 | deg
Mach: | 0.1 |  |  | Cl=0 at alpha= | -1.7854 | deg
|  |  |  | @ Cl=0.1, Cd= | 0.037377
|  |  |  | @ Cl=0.4, Cd= | 0.0397
|  |  |  | @ Cl=0.6, Cd= | 0.037003
alpha (deg) | Cl | Cd | Cm | Cl/Cd
-13 | -0.2217 | 0.08074 | -0.1609 | -2.7459
-11.5 | -0.4419 | 0.07436 | -0.1238 | -5.9427
-11 | -0.5043 | 0.07329 | -0.1082 | -6.8809
-10.5 | -0.5641 | 0.07345 | -0.0885 | -7.6801
-10 | -0.6368 | 0.07311 | -0.0691 | -8.7102
-8 | -0.8431 | 0.05174 | -0.0025 | -16.2949
-7.5 | -0.7966 | 0.04757 | -0.0017 | -16.7458
-7 | -0.7755 | 0.04392 | 0.004 | -17.6571
-6.5 | -0.68 | 0.03992 | -0.0025 | -17.0341
-6 | -0.6108 | 0.03724 | -0.0057 | -16.4017
-5.5 | -0.5278 | 0.0358 | -0.0112 | -14.743
-4 | -0.3156 | 0.03289 | -0.0219 | -9.5956
-3.5 | -0.2412 | 0.03236 | -0.0257 | -7.4536
-3 | -0.2598 | 0.03162 | -0.0119 | -8.2163
-2.5 | -0.2582 | 0.03122 | -0.002 | -8.2703
-2 | -0.2142 | 0.02998 | 0.0004 | -7.1448
-1.5 | 0.2849 | 0.04173 | -0.071 | 6.8272
-1 | 0.1702 | 0.04077 | -0.0409 | 4.1746
0 | 0.4688 | 0.03938 | -0.0776 | 11.9045
1 | 0.5565 | 0.03787 | -0.0756 | 14.695
2.5 | 0.7215 | 0.03458 | -0.0775 | 20.8647
3 | 0.7981 | 0.03247 | -0.0815 | 24.5796
5 | 1.0308 | 0.02543 | -0.0849 | 40.5348
5.5 | 1.0904 | 0.02354 | -0.0853 | 46.3212
6 | 0.6484 | 0.02497 | 0.0119 | 25.9672
6.5 | 0.7081 | 0.02349 | 0.0113 | 30.1447
7 | 0.7673 | 0.02202 | 0.011 | 34.8456
7.5 | 0.7968 | 0.02137 | 0.0156 | 37.2859
8 | 0.8005 | 0.02104 | 0.0248 | 38.0466
8.5 | 0.7808 | 0.02057 | 0.0383 | 37.9582
9 | 0.8118 | 0.0211 | 0.0411 | 38.4739
9.5 | 0.8289 | 0.02201 | 0.0459 | 37.6602
10 | 0.8321 | 0.02294 | 0.0532 | 36.2729
10.5 | 0.8553 | 0.02449 | 0.0558 | 34.9245

## 21. Re 250k Mach 0.25 (1)
BIGFOIL.COM POLAR EXPORT
NACA67-519 a=0.0
NACA67-519 a=0.0 |  |  |  | Cl Max: | 1.576 | at alpha= | 13 | deg
JavaFoil+Calcfoil stall+Eppler ext transition |  |  |  | L/D Max: | 70.838 | at alpha= | 5.5 | deg
Re: | 250000 |  |  | Cd Min: | 0.01095 | at alpha= | -1.5 | deg
Mach: | 0.25 |  |  | Cl=0 at alpha= | -2.5547 | deg
|  |  |  | @ Cl=0.1, Cd= | 0.012382
|  |  |  | @ Cl=0.4, Cd= | 0.011294
|  |  |  | @ Cl=0.6, Cd= | 0.011787
alpha (deg) | Cl | Cd | Cm | Cl/Cd
-17 | -0.421 | 0.18333 | 0.002 | -2.295
-16.5 | -0.473 | 0.17081 | 0.002 | -2.769
-16 | -0.521 | 0.15719 | 0.001 | -3.315
-15.5 | -0.561 | 0.16775 | 0 | -3.344
-15 | -0.6 | 0.15358 | 0 | -3.905
-14.5 | -0.638 | 0.12789 | -0.001 | -4.989
-14 | -0.661 | 0.12652 | -0.001 | -5.228
-13.5 | -0.684 | 0.11556 | -0.001 | -5.915
-13 | -0.7 | 0.10688 | -0.001 | -6.546
-12.5 | -0.709 | 0.09839 | -0.001 | -7.209
-12 | -0.712 | 0.09155 | -0.001 | -7.781
-11.5 | -0.709 | 0.08215 | -0.002 | -8.633
-11 | -0.7 | 0.07828 | -0.001 | -8.936
-10.5 | -0.684 | 0.07149 | -0.003 | -9.57
-10 | -0.663 | 0.06683 | -0.003 | -9.922
-9.5 | -0.637 | 0.06244 | -0.004 | -10.201
-9 | -0.606 | 0.05926 | -0.004 | -10.228
-8.5 | -0.571 | 0.05567 | -0.005 | -10.261
-8 | -0.648 | 0.01917 | -0.019 | -33.794
-7.5 | -0.598 | 0.0186 | -0.021 | -32.167
-7 | -0.544 | 0.01795 | -0.022 | -30.272
-6.5 | -0.487 | 0.01731 | -0.024 | -28.102
-6 | -0.428 | 0.01677 | -0.025 | -25.529
-5.5 | -0.304 | 0.04014 | -0.014 | -7.578
-5 | -0.255 | 0.03702 | -0.016 | -6.9
-4.5 | -0.246 | 0.01515 | -0.03 | -16.211
-4 | -0.183 | 0.0148 | -0.031 | -12.364
-3.5 | -0.12 | 0.0145 | -0.033 | -8.276
-3 | -0.057 | 0.0142 | -0.034 | -3.987
-2.5 | 0.007 | 0.01391 | -0.036 | 0.511
-2 | 0.071 | 0.01368 | -0.037 | 5.195
-1.5 | 0.132 | 0.01095 | -0.037 | 12.045
-1 | 0.195 | 0.01095 | -0.039 | 17.822
-0.5 | 0.258 | 0.01098 | -0.04 | 23.508
0 | 0.32 | 0.01117 | -0.042 | 28.648
0.5 | 0.382 | 0.01126 | -0.043 | 33.979
1 | 0.445 | 0.01138 | -0.045 | 39.107
1.5 | 0.505 | 0.01153 | -0.046 | 43.785
2 | 0.567 | 0.0117 | -0.048 | 48.422
2.5 | 0.628 | 0.01186 | -0.049 | 52.998
3 | 0.69 | 0.01209 | -0.051 | 57.034
3.5 | 0.752 | 0.01234 | -0.053 | 60.985
4 | 0.815 | 0.01257 | -0.054 | 64.813
4.5 | 0.881 | 0.01289 | -0.056 | 68.347
5 | 0.944 | 0.01336 | -0.058 | 70.685
5.5 | 1.007 | 0.01421 | -0.06 | 70.838
6 | 1.066 | 0.0152 | -0.061 | 70.161
6.5 | 1.124 | 0.01661 | -0.063 | 67.68
7 | 1.181 | 0.01761 | -0.064 | 67.069
7.5 | 1.236 | 0.01942 | -0.066 | 63.663
8 | 1.29 | 0.02116 | -0.067 | 60.946
8.5 | 1.341 | 0.02328 | -0.069 | 57.588
9 | 1.386 | 0.02812 | -0.07 | 49.308
9.5 | 1.43 | 0.02966 | -0.072 | 48.214
10 | 1.469 | 0.03107 | -0.073 | 47.28
10.5 | 1.502 | 0.03272 | -0.075 | 45.91
11 | 1.53 | 0.03414 | -0.076 | 44.821
11.5 | 1.552 | 0.03693 | -0.077 | 42.02
12 | 1.567 | 0.03903 | -0.079 | 40.146
12.5 | 1.575 | 0.04146 | -0.08 | 38.002
13 | 1.576 | 0.04396 | -0.081 | 35.857
13.5 | 1.569 | 0.04694 | -0.083 | 33.426
14 | 1.55 | 0.05092 | -0.084 | 30.436
14.5 | 1.436 | 0.07396 | -0.077 | 19.42
15 | 1.288 | 0.12298 | -0.053 | 10.469
15.5 | 1.247 | 0.13614 | -0.046 | 9.158
16 | 1.207 | 0.14635 | -0.043 | 8.249
16.5 | 1.163 | 0.15624 | -0.041 | 7.444
17 | 1.112 | 0.16933 | -0.034 | 6.57
17.5 | 1.058 | 0.18015 | -0.031 | 5.875
18 | 1 | 0.19609 | -0.03 | 5.099

## 22. Re 250k Mach 0.25 (2)
BIGFOIL.COM POLAR EXPORT
NACA67-519 a=0.0
NACA67-519 a=0.0 |  |  |  | Cl Max: | 1.0208 | at alpha= | 15.5 | deg
XFOIL ncrit=9 |  |  |  | L/D Max: | 36.1887 | at alpha= | 8.5 | deg
Re: | 250000 |  |  | Cd Min: | 0.11672 | at alpha= | 20 | deg
Mach: | 0.25 |  |  | Cl=0 at alpha= | -1.8047 | deg
|  |  |  | @ Cl=0.1, Cd= | 0.037773
|  |  |  | @ Cl=0.4, Cd= | 0.041035
|  |  |  | @ Cl=0.6, Cd= | 0.037892
alpha (deg) | Cl | Cd | Cm | Cl/Cd
-9 | -0.7634 | 0.07934 | -0.0367 | -9.6219
-7.5 | -0.7649 | 0.05045 | -0.0132 | -15.1615
-7 | -0.7247 | 0.04551 | -0.0107 | -15.924
-6.5 | -0.6932 | 0.04262 | -0.0059 | -16.2647
-6 | -0.622 | 0.039 | -0.0089 | -15.9487
-5.5 | -0.52 | 0.03703 | -0.0173 | -14.0427
-5 | -0.4922 | 0.03608 | -0.0122 | -13.6419
-4.5 | -0.3798 | 0.03464 | -0.0234 | -10.9642
-4 | -0.3389 | 0.03422 | -0.0207 | -9.9036
-3.5 | -0.2816 | 0.03324 | -0.0211 | -8.4717
-3 | -0.2638 | 0.03272 | -0.014 | -8.0623
-2.5 | -0.2298 | 0.0319 | -0.0095 | -7.2038
-2 | -0.1859 | 0.0308 | -0.0065 | -6.0357
-1.5 | 0.2901 | 0.04241 | -0.0722 | 6.8404
-1 | 0.3289 | 0.0424 | -0.0699 | 7.7571
-0.5 | 0.4138 | 0.04077 | -0.0762 | 10.1496
1.5 | 0.5887 | 0.03817 | -0.0707 | 15.4231
2 | 0.6699 | 0.03617 | -0.0755 | 18.5209
2.5 | 0.7515 | 0.03415 | -0.0802 | 22.0059
3.5 | 0.6774 | 0.03322 | -0.0446 | 20.3913
4 | 0.6237 | 0.03207 | -0.0237 | 19.4481
4.5 | 0.8505 | 0.02943 | -0.0552 | 28.8991
5.5 | 0.6972 | 0.02748 | -0.0046 | 25.3712
6 | 0.7163 | 0.02577 | 0.0033 | 27.7959
6.5 | 0.6965 | 0.02386 | 0.0189 | 29.1911
7 | 0.7419 | 0.02287 | 0.0212 | 32.4399
7.5 | 0.777 | 0.02228 | 0.0251 | 34.8743
8 | 0.795 | 0.02211 | 0.0317 | 35.9566
8.5 | 0.79 | 0.02183 | 0.0427 | 36.1887
9 | 0.8055 | 0.02229 | 0.0488 | 36.1373
9.5 | 0.8212 | 0.02347 | 0.0538 | 34.9893
10 | 0.8302 | 0.02469 | 0.06 | 33.6249
10.5 | 0.8452 | 0.02624 | 0.0644 | 32.2104
11 | 0.8701 | 0.02837 | 0.0662 | 30.6697
11.5 | 0.8882 | 0.03064 | 0.0689 | 28.9883
12 | 0.9089 | 0.03332 | 0.0704 | 27.2779
12.5 | 0.9302 | 0.03682 | 0.0705 | 25.2634
13 | 0.9481 | 0.04068 | 0.0707 | 23.3063
13.5 | 0.9567 | 0.04534 | 0.0712 | 21.1006
14 | 0.969 | 0.05051 | 0.0702 | 19.1843
14.5 | 0.9831 | 0.05556 | 0.069 | 17.6944
15 | 0.9994 | 0.06042 | 0.0678 | 16.5409
15.5 | 1.0208 | 0.06534 | 0.0656 | 15.6229
16 | 1.0166 | 0.0689 | 0.0685 | 14.7547
16.5 | 1.0042 | 0.07179 | 0.0732 | 13.988
17 | 1.0084 | 0.07583 | 0.0744 | 13.2982
17.5 | 1.0106 | 0.08116 | 0.0742 | 12.4519
18 | 1.0179 | 0.08584 | 0.074 | 11.8581
18.5 | 1.0113 | 0.09299 | 0.0722 | 10.8754
19 | 1.0132 | 0.09891 | 0.0706 | 10.2437
19.5 | 1.0009 | 0.10723 | 0.0678 | 9.3341
20 | 0.9835 | 0.11672 | 0.0636 | 8.4261

## 23. Re 250k Mach 0.50 (1)
BIGFOIL.COM POLAR EXPORT
NACA67-519 a=0.0
NACA67-519 a=0.0 |  |  |  | Cl Max: | 1.478 | at alpha= | 9.5 | deg
JavaFoil+Calcfoil stall+Eppler ext transition |  |  |  | L/D Max: | 65.675 | at alpha= | 4.5 | deg
Re: | 250000 |  |  | Cd Min: | 0.0119 | at alpha= | -1 | deg
Mach: | 0.5 |  |  | Cl=0 at alpha= | -2.5563 | deg
|  |  |  | @ Cl=0.1, Cd= | 0.014775
|  |  |  | @ Cl=0.4, Cd= | 0.012176
|  |  |  | @ Cl=0.6, Cd= | 0.012725
alpha (deg) | Cl | Cd | Cm | Cl/Cd
-20 | -0.993 | 0.26215 | 0.007 | -3.789
-19.5 | -0.966 | 0.25793 | 0.007 | -3.744
-19 | -0.938 | 0.25512 | 0.006 | -3.676
-18.5 | -0.91 | 0.25161 | 0.005 | -3.618
-18 | -0.88 | 0.24559 | 0.004 | -3.584
-17.5 | -0.852 | 0.23316 | 0.003 | -3.654
-17 | -0.824 | 0.22479 | 0.003 | -3.666
-16.5 | -0.796 | 0.22282 | 0.002 | -3.572
-16 | -0.768 | 0.21258 | 0.001 | -3.613
-15.5 | -0.74 | 0.2068 | 0 | -3.578
-15 | -0.712 | 0.21429 | 0 | -3.322
-14.5 | -0.682 | 0.1996 | -0.001 | -3.416
-14 | -0.654 | 0.18971 | -0.002 | -3.445
-13.5 | -0.625 | 0.1785 | -0.002 | -3.504
-13 | -0.597 | 0.18717 | -0.003 | -3.19
-12.5 | -0.569 | 0.16478 | -0.004 | -3.453
-12 | -0.541 | 0.17195 | -0.005 | -3.144
-11.5 | -0.511 | 0.15852 | -0.005 | -3.225
-11 | -0.483 | 0.15216 | -0.006 | -3.172
-10.5 | -0.454 | 0.13989 | -0.006 | -3.247
-10 | -0.427 | 0.09958 | -0.008 | -4.284
-9.5 | -0.396 | 0.10861 | -0.004 | -3.645
-9 | -0.367 | 0.10598 | -0.005 | -3.468
-8.5 | -0.443 | 0.07916 | -0.004 | -5.596
-8 | -0.52 | 0.06013 |  | -8.642
-7.5 | -0.51 | 0.05347 |  | -9.536
-7 | -0.475 | 0.04842 | -0.006 | -9.802
-6.5 | -0.439 | 0.04578 | -0.016 | -9.584
-6 | -0.466 | 0.01887 | -0.028 | -24.69
-5.5 | -0.404 | 0.01822 | -0.03 | -22.172
-5 | -0.28 | 0.03993 | -0.016 | -7.022
-4.5 | -0.225 | 0.03782 | -0.017 | -5.944
-4 | -0.203 | 0.01617 | -0.035 | -12.546
-3.5 | -0.133 | 0.01582 | -0.036 | -8.421
-3 | -0.063 | 0.01548 | -0.038 | -4.065
-2.5 | 0.008 | 0.01514 | -0.039 | 0.522
-2 | 0.079 | 0.01486 | -0.041 | 5.323
-1.5 | 0.151 | 0.01457 | -0.043 | 10.331
-1 | 0.218 | 0.0119 | -0.043 | 18.297
-0.5 | 0.288 | 0.01194 | -0.045 | 24.109
0 | 0.357 | 0.01209 | -0.047 | 29.542
0.5 | 0.427 | 0.01223 | -0.048 | 34.913
1 | 0.497 | 0.01241 | -0.05 | 40.018
1.5 | 0.563 | 0.0126 | -0.052 | 44.674
2 | 0.631 | 0.01283 | -0.053 | 49.221
2.5 | 0.701 | 0.01308 | -0.055 | 53.576
3 | 0.77 | 0.01332 | -0.057 | 57.828
3.5 | 0.842 | 0.0137 | -0.059 | 61.43
4 | 0.912 | 0.01421 | -0.061 | 64.183
4.5 | 0.982 | 0.01495 | -0.063 | 65.675
5 | 1.051 | 0.01632 | -0.064 | 64.434
5.5 | 1.117 | 0.0178 | -0.066 | 62.734
6 | 1.179 | 0.01921 | -0.068 | 61.394
6.5 | 1.24 | 0.02099 | -0.07 | 59.068
7 | 1.297 | 0.02337 | -0.071 | 55.505
7.5 | 1.351 | 0.02578 | -0.073 | 52.405
8 | 1.399 | 0.03257 | -0.074 | 42.951
8.5 | 1.442 | 0.03484 | -0.076 | 41.389
9 | 1.469 | 0.03695 | -0.078 | 39.756
9.5 | 1.478 | 0.03956 | -0.079 | 37.37
10 | 1.449 | 0.04425 | -0.081 | 32.739
10.5 | 1.32 | 0.05014 | -0.082 | 26.332
11 | 0.764 | 0.12795 | -0.026 | 5.971
11.5 | 0.792 | 0.13676 | -0.033 | 5.793
12 | 0.821 | 0.15911 | -0.038 | 5.16
12.5 | 0.848 | 0.17213 | -0.039 | 4.928
13 | 0.876 | 0.18067 | -0.041 | 4.849
13.5 | 0.905 | 0.18674 | -0.045 | 4.845
14 | 0.932 | 0.18785 | -0.046 | 4.962
14.5 | 0.961 | 0.21124 | -0.05 | 4.552

## 24. Re 250k Mach 0.50 (2)
BIGFOIL.COM POLAR EXPORT
NACA67-519 a=0.0
NACA67-519 a=0.0 |  |  |  | Cl Max: | 0.8741 | at alpha= | 15 | deg
XFOIL ncrit=9 |  |  |  | L/D Max: | 27.8331 | at alpha= | 7 | deg
Re: | 250000 |  |  | Cd Min: | 0.20791 | at alpha= | 20 | deg
Mach: | 0.5 |  |  | Cl=0 at alpha= | -1.2201 | deg
|  |  |  | @ Cl=0.1, Cd= | 0.039788
|  |  |  | @ Cl=0.4, Cd= | 0.044803
|  |  |  | @ Cl=0.6, Cd= | 0.041009
alpha (deg) | Cl | Cd | Cm | Cl/Cd
-11 | -0.239 | 0.10259 | -0.135 | -2.3297
-10.5 | -0.204 | 0.09788 | -0.1294 | -2.0842
-10 | -0.1955 | 0.09044 | -0.1327 | -2.1617
-8 | -0.5014 | 0.06666 | -0.0871 | -7.5218
-7.5 | -0.5294 | 0.06151 | -0.0771 | -8.6067
-7 | -0.5965 | 0.05962 | -0.0565 | -10.005
-6.5 | -0.6214 | 0.0553 | -0.0431 | -11.2369
-6 | -0.6291 | 0.05094 | -0.0313 | -12.3498
-5.5 | -0.6234 | 0.04716 | -0.021 | -13.2188
-5 | -0.5718 | 0.04317 | -0.0178 | -13.2453
-4.5 | -0.458 | 0.0399 | -0.0251 | -11.4787
-4 | -0.2993 | 0.03795 | -0.0416 | -7.8867
-3.5 | -0.2556 | 0.03727 | -0.0375 | -6.8581
-3 | -0.2176 | 0.03678 | -0.0327 | -5.9163
-2.5 | -0.1619 | 0.03576 | -0.0307 | -4.5274
-2 | -0.1494 | 0.03513 | -0.0215 | -4.2528
-1.5 | -0.135 | 0.03416 | -0.0124 | -3.952
-0.5 | 0.3473 | 0.04571 | -0.0632 | 7.5979
1 | 0.5257 | 0.04264 | -0.0639 | 12.3288
1.5 | 0.6086 | 0.04082 | -0.0673 | 14.9094
2.5 | 0.5496 | 0.03922 | -0.033 | 14.0133
4 | 0.6298 | 0.03552 | -0.0124 | 17.7309
4.5 | 0.6965 | 0.03316 | -0.0111 | 21.0042
5 | 0.7079 | 0.03224 | -0.0012 | 21.9572
5.5 | 0.7516 | 0.03089 | 0.0036 | 24.3315
6 | 0.801 | 0.02921 | 0.008 | 27.4221
6.5 | 0.8026 | 0.0289 | 0.0194 | 27.7716
7 | 0.7938 | 0.02852 | 0.0328 | 27.8331
7.5 | 0.7288 | 0.0271 | 0.0571 | 26.893
8 | 0.7609 | 0.02769 | 0.0619 | 27.4792
8.5 | 0.7813 | 0.02847 | 0.0684 | 27.4429
9 | 0.7918 | 0.02935 | 0.0763 | 26.9779
9.5 | 0.7908 | 0.03031 | 0.0858 | 26.0904
10 | 0.803 | 0.03255 | 0.0912 | 24.6697
10.5 | 0.8164 | 0.03518 | 0.0958 | 23.2064
11 | 0.825 | 0.03807 | 0.1006 | 21.6706
11.5 | 0.8317 | 0.0415 | 0.1046 | 20.041
12 | 0.8414 | 0.0461 | 0.1061 | 18.2516
12.5 | 0.8441 | 0.0514 | 0.1074 | 16.4222
13 | 0.8426 | 0.057 | 0.1087 | 14.7825
13.5 | 0.8498 | 0.06318 | 0.1076 | 13.4505
14 | 0.8591 | 0.06951 | 0.1061 | 12.3594
14.5 | 0.8682 | 0.07596 | 0.1043 | 11.4297
15 | 0.8741 | 0.08288 | 0.1022 | 10.5466
15.5 | 0.8721 | 0.09151 | 0.0982 | 9.5301
16 | 0.8663 | 0.10106 | 0.0929 | 8.5721
16.5 | 0.8448 | 0.11286 | 0.086 | 7.4854
17 | 0.8068 | 0.12777 | 0.0764 | 6.3145
17.5 | 0.7541 | 0.14677 | 0.0636 | 5.138
18 | 0.7288 | 0.15575 | 0.0608 | 4.6793
18.5 | 0.6742 | 0.17371 | 0.0528 | 3.8812
19 | 0.66 | 0.18694 | 0.0462 | 3.5305
19.5 | 0.6725 | 0.194 | 0.0421 | 3.4665
20 | 0.6667 | 0.20791 | 0.0348 | 3.2067

## 25. Re 500k Mach 0.00 (1)
BIGFOIL.COM POLAR EXPORT
NACA67-519 a=0.0
NACA67-519 a=0.0 |  |  |  | Cl Max: | 1.641 | at alpha= | 14.5 | deg
JavaFoil+Calcfoil stall+Eppler ext transition |  |  |  | L/D Max: | 93.993 | at alpha= | 5 | deg
Re: | 500000 |  |  | Cd Min: | 0.00774 | at alpha= | -0.5 | deg
Mach: | 0 |  |  | Cl=0 at alpha= | -2.5564 | deg
|  |  |  | @ Cl=0.1, Cd= | 0.0093557
|  |  |  | @ Cl=0.4, Cd= | 0.0082054
|  |  |  | @ Cl=0.6, Cd= | 0.008544
alpha (deg) | Cl | Cd | Cm | Cl/Cd
-19.5 | -0.698 | 0.18143 | 0.005 | -3.847
-19 | -0.716 | 0.1766 | 0.005 | -4.053
-18.5 | -0.733 | 0.16736 | 0.004 | -4.378
-18 | -0.749 | 0.1565 | 0.004 | -4.785
-17.5 | -0.764 | 0.14847 | 0.003 | -5.145
-17 | -0.777 | 0.14216 | 0.002 | -5.467
-16.5 | -0.789 | 0.13675 | 0.002 | -5.767
-16 | -0.798 | 0.12975 | 0.001 | -6.152
-15.5 | -0.798 | 0.12081 | 0 | -6.607
-15 | -0.803 | 0.11454 | 0 | -7.007
-14.5 | -0.804 | 0.10735 | 0 | -7.492
-14 | -0.803 | 0.10149 | -0.001 | -7.911
-13.5 | -0.798 | 0.09595 | -0.001 | -8.319
-13 | -0.79 | 0.09012 | -0.001 | -8.768
-12.5 | -0.779 | 0.08334 | -0.002 | -9.344
-12 | -0.764 | 0.07968 | -0.002 | -9.583
-11.5 | -0.745 | 0.0752 | -0.002 | -9.905
-11 | -0.734 | 0.06924 | -0.006 | -10.599
-10.5 | -0.71 | 0.06404 | -0.008 | -11.086
-10 | -0.684 | 0.05847 | -0.009 | -11.694
-9.5 | -0.654 | 0.05388 | -0.01 | -12.129
-9 | -0.731 | 0.01731 | -0.016 | -42.237
-8.5 | -0.686 | 0.01666 | -0.018 | -41.184
-8 | -0.638 | 0.01593 | -0.019 | -40.016
-7.5 | -0.586 | 0.01535 | -0.021 | -38.18
-7 | -0.531 | 0.01484 | -0.022 | -35.803
-6.5 | -0.475 | 0.01433 | -0.023 | -33.147
-6 | -0.417 | 0.01351 | -0.025 | -30.879
-5.5 | -0.359 | 0.01312 | -0.026 | -27.333
-5 | -0.299 | 0.01277 | -0.028 | -23.42
-4.5 | -0.239 | 0.01241 | -0.029 | -19.247
-4 | -0.178 | 0.01211 | -0.03 | -14.698
-3.5 | -0.117 | 0.01183 | -0.032 | -9.86
-3 | -0.055 | 0.01153 | -0.033 | -4.77
-2.5 | 0.007 | 0.01129 | -0.035 | 0.611
-2 | 0.069 | 0.01104 | -0.036 | 6.25
-1.5 | 0.129 | 0.00778 | -0.037 | 16.588
-1 | 0.191 | 0.00775 | -0.038 | 24.669
-0.5 | 0.253 | 0.00774 | -0.04 | 32.661
0 | 0.312 | 0.00812 | -0.042 | 38.425
0.5 | 0.373 | 0.00817 | -0.043 | 45.617
1 | 0.434 | 0.00825 | -0.045 | 52.564
1.5 | 0.493 | 0.00833 | -0.046 | 59.105
2 | 0.553 | 0.00845 | -0.048 | 65.476
2.5 | 0.613 | 0.00857 | -0.049 | 71.542
3 | 0.674 | 0.00867 | -0.051 | 77.825
3.5 | 0.736 | 0.00877 | -0.052 | 83.904
4 | 0.8 | 0.00897 | -0.054 | 89.153
4.5 | 0.861 | 0.00935 | -0.056 | 92.107
5 | 0.922 | 0.0098 | -0.057 | 93.993
5.5 | 0.981 | 0.01058 | -0.059 | 92.73
6 | 1.038 | 0.01144 | -0.06 | 90.758
6.5 | 1.095 | 0.01239 | -0.062 | 88.406
7 | 1.151 | 0.01337 | -0.063 | 86.038
7.5 | 1.205 | 0.01443 | -0.065 | 83.533
8 | 1.259 | 0.01612 | -0.066 | 78.07
8.5 | 1.31 | 0.0177 | -0.068 | 74.036
9 | 1.356 | 0.02273 | -0.069 | 59.656
9.5 | 1.402 | 0.02396 | -0.071 | 58.518
10 | 1.445 | 0.02505 | -0.072 | 57.662
10.5 | 1.483 | 0.02623 | -0.073 | 56.518
11 | 1.517 | 0.02733 | -0.075 | 55.524
11.5 | 1.548 | 0.02862 | -0.076 | 54.093
12 | 1.574 | 0.03078 | -0.077 | 51.136
12.5 | 1.596 | 0.03238 | -0.079 | 49.306
13 | 1.614 | 0.03392 | -0.08 | 47.594
13.5 | 1.628 | 0.03592 | -0.081 | 45.328
14 | 1.637 | 0.03771 | -0.083 | 43.407
14.5 | 1.641 | 0.03968 | -0.084 | 41.349
15 | 1.641 | 0.04196 | -0.085 | 39.097
15.5 | 1.635 | 0.0446 | -0.086 | 36.669
16 | 1.626 | 0.04732 | -0.087 | 34.355
16.5 | 1.608 | 0.05167 | -0.088 | 31.112
17 | 1.574 | 0.05825 | -0.088 | 27.028
17.5 | 1.507 | 0.07442 | -0.085 | 20.255
18 | 1.456 | 0.0897 | -0.082 | 16.228
18.5 | 1.378 | 0.1203 | -0.076 | 11.458
19 | 1.315 | 0.14864 | -0.068 | 8.846
19.5 | 1.268 | 0.16823 | -0.062 | 7.538

## 26. Re 500k Mach 0.00 (2)
BIGFOIL.COM POLAR EXPORT
NACA67-519 a=0.0
NACA67-519 a=0.0 |  |  |  | Cl Max: | 0.6215 | at alpha= | 2 | deg
XFOIL ncrit=9 |  |  |  | L/D Max: | 33.414 | at alpha= | 2 | deg
Re: | 500000 |  |  | Cd Min: | 0.08196 | at alpha= | -19.5 | deg
Mach: | 0 |  |  | Cl=0 at alpha= | -2.2884 | deg
|  |  |  | @ Cl=0.1, Cd= | 0.02072
|  |  |  | @ Cl=0.4, Cd= | 0.021689
|  |  |  | @ Cl=0.6, Cd= | 0.018895
alpha (deg) | Cl | Cd | Cm | Cl/Cd
-19.5 | -0.6823 | 0.08196 | -0.1282 | -8.3248
-19 | -0.782 | 0.05901 | -0.141 | -13.252
-18.5 | -0.793 | 0.05238 | -0.1431 | -15.1394
-18 | -0.7968 | 0.04751 | -0.1432 | -16.7712
-17.5 | -0.782 | 0.04481 | -0.1429 | -17.4515
-17 | -0.7802 | 0.04144 | -0.1411 | -18.8272
-16.5 | -0.7655 | 0.03934 | -0.1397 | -19.4586
-16 | -0.7361 | 0.03892 | -0.1387 | -18.9132
-15.5 | -0.7333 | 0.03599 | -0.1354 | -20.3751
-15 | -0.7226 | 0.03359 | -0.1323 | -21.5124
-14.5 | -0.6985 | 0.033 | -0.13 | -21.1667
-14 | -0.6776 | 0.03214 | -0.127 | -21.0828
-13.5 | -0.6586 | 0.03081 | -0.1236 | -21.3762
-13 | -0.6399 | 0.02954 | -0.1198 | -21.6622
-12.5 | -0.6084 | 0.02808 | -0.118 | -21.6667
-12 | -0.5781 | 0.02735 | -0.1157 | -21.1371
-11.5 | -0.5491 | 0.02682 | -0.113 | -20.4735
-11 | -0.509 | 0.02554 | -0.1118 | -19.9295
-10.5 | -0.4565 | 0.02404 | -0.1126 | -18.9892
-10 | -0.4199 | 0.02359 | -0.1107 | -17.7999
-9.5 | -0.3726 | 0.02285 | -0.1103 | -16.3063
-9 | -0.3176 | 0.02193 | -0.1112 | -14.4824
-8.5 | -0.2698 | 0.02143 | -0.1108 | -12.5898
-8 | -0.2228 | 0.02114 | -0.1103 | -10.5393
-7.5 | -0.1733 | 0.02066 | -0.1104 | -8.3882
-7 | -0.1343 | 0.02055 | -0.1086 | -6.5353
-6.5 | -0.0944 | 0.0204 | -0.1066 | -4.6275
-6 | -0.0568 | 0.01977 | -0.1041 | -2.873
-5.5 | -0.0156 | 0.0194 | -0.1021 | -0.80412
-5 | -0.0186 | 0.02037 | -0.0924 | -0.91311
-4.5 | 0.0107 | 0.02014 | -0.0881 | 0.53128
-4 | 0.0509 | 0.01945 | -0.0857 | 2.617
-3.5 | 0.0127 | 0.0206 | -0.0684 | 0.6165
-3 | -0.0358 | 0.02107 | -0.0484 | -1.6991
-2.5 | -0.0482 | 0.01936 | -0.0351 | -2.4897
-0.5 | 0.4074 | 0.02354 | -0.0744 | 17.3067
0.5 | 0.3789 | 0.022 | -0.0479 | 17.2227
1 | 0.4529 | 0.02091 | -0.0522 | 21.6595
1.5 | 0.5371 | 0.01976 | -0.0584 | 27.1812
2 | 0.6215 | 0.0186 | -0.0648 | 33.414

## 27. Re 500k Mach 0.10 (1)
BIGFOIL.COM POLAR EXPORT
NACA67-519 a=0.0
NACA67-519 a=0.0 |  |  |  | Cl Max: | 1.63 | at alpha= | 14.5 | deg
JavaFoil+Calcfoil stall+Eppler ext transition |  |  |  | L/D Max: | 93.714 | at alpha= | 5 | deg
Re: | 500000 |  |  | Cd Min: | 0.00774 | at alpha= | -0.5 | deg
Mach: | 0.1 |  |  | Cl=0 at alpha= | -2.5564 | deg
|  |  |  | @ Cl=0.1, Cd= | 0.0094133
|  |  |  | @ Cl=0.4, Cd= | 0.0082387
|  |  |  | @ Cl=0.6, Cd= | 0.0085853
alpha (deg) | Cl | Cd | Cm | Cl/Cd
-19 | -0.667 | 0.18129 | 0.005 | -3.68
-18.5 | -0.688 | 0.16906 | 0.004 | -4.067
-18 | -0.707 | 0.15998 | 0.004 | -4.42
-17.5 | -0.725 | 0.1535 | 0.003 | -4.725
-17 | -0.742 | 0.14383 | 0.002 | -5.161
-16.5 | -0.757 | 0.13841 | 0.002 | -5.472
-16 | -0.77 | 0.13031 | 0.001 | -5.912
-15.5 | -0.782 | 0.1232 | 0 | -6.344
-15 | -0.782 | 0.11676 | 0 | -6.698
-14.5 | -0.787 | 0.10921 | 0 | -7.205
-14 | -0.788 | 0.10233 | -0.001 | -7.705
-13.5 | -0.787 | 0.09443 | -0.001 | -8.33
-13 | -0.781 | 0.09074 | -0.001 | -8.607
-12.5 | -0.772 | 0.08391 | -0.002 | -9.197
-12 | -0.758 | 0.08053 | -0.002 | -9.418
-11.5 | -0.741 | 0.07565 | -0.002 | -9.801
-11 | -0.731 | 0.07004 | -0.006 | -10.443
-10.5 | -0.708 | 0.06497 | -0.007 | -10.896
-10 | -0.682 | 0.05951 | -0.009 | -11.465
-9.5 | -0.652 | 0.05531 | -0.01 | -11.791
-9 | -0.732 | 0.01745 | -0.016 | -41.948
-8.5 | -0.688 | 0.01678 | -0.018 | -40.992
-8 | -0.64 | 0.01604 | -0.019 | -39.872
-7.5 | -0.588 | 0.01545 | -0.021 | -38.079
-7 | -0.533 | 0.01493 | -0.022 | -35.722
-6.5 | -0.477 | 0.01441 | -0.024 | -33.087
-6 | -0.419 | 0.01357 | -0.025 | -30.879
-5.5 | -0.36 | 0.01317 | -0.026 | -27.345
-5 | -0.3 | 0.01282 | -0.028 | -23.437
-4.5 | -0.24 | 0.01247 | -0.029 | -19.236
-4 | -0.179 | 0.01216 | -0.031 | -14.697
-3.5 | -0.117 | 0.01187 | -0.032 | -9.874
-3 | -0.055 | 0.01157 | -0.033 | -4.776
-2.5 | 0.007 | 0.01132 | -0.035 | 0.612
-2 | 0.069 | 0.01107 | -0.036 | 6.263
-1.5 | 0.13 | 0.00781 | -0.037 | 16.6
-1 | 0.192 | 0.00778 | -0.039 | 24.662
-0.5 | 0.254 | 0.00774 | -0.04 | 32.842
0 | 0.313 | 0.00815 | -0.042 | 38.425
0.5 | 0.375 | 0.00821 | -0.043 | 45.609
1 | 0.436 | 0.00828 | -0.045 | 52.692
1.5 | 0.495 | 0.00837 | -0.046 | 59.114
2 | 0.556 | 0.00849 | -0.048 | 65.443
2.5 | 0.616 | 0.00862 | -0.049 | 71.5
3 | 0.678 | 0.0087 | -0.051 | 77.888
3.5 | 0.74 | 0.00881 | -0.053 | 83.988
4 | 0.804 | 0.00903 | -0.054 | 89.047
4.5 | 0.865 | 0.00941 | -0.056 | 92.003
5 | 0.926 | 0.00988 | -0.058 | 93.714
5.5 | 0.985 | 0.01069 | -0.059 | 92.195
6 | 1.043 | 0.01154 | -0.061 | 90.386
6.5 | 1.1 | 0.01252 | -0.062 | 87.891
7 | 1.156 | 0.0135 | -0.064 | 85.627
7.5 | 1.211 | 0.01463 | -0.065 | 82.725
8 | 1.264 | 0.01635 | -0.067 | 77.306
8.5 | 1.315 | 0.01793 | -0.068 | 73.361
9 | 1.361 | 0.02294 | -0.069 | 59.338
9.5 | 1.407 | 0.02422 | -0.071 | 58.084
10 | 1.449 | 0.02528 | -0.072 | 57.313
10.5 | 1.487 | 0.02651 | -0.074 | 56.086
11 | 1.52 | 0.02763 | -0.075 | 55.04
11.5 | 1.55 | 0.02903 | -0.077 | 53.409
12 | 1.575 | 0.03121 | -0.078 | 50.456
12.5 | 1.596 | 0.0328 | -0.079 | 48.644
13 | 1.612 | 0.03458 | -0.08 | 46.608
13.5 | 1.623 | 0.03642 | -0.082 | 44.569
14 | 1.629 | 0.03855 | -0.083 | 42.263
14.5 | 1.63 | 0.04064 | -0.084 | 40.116
15 | 1.626 | 0.04294 | -0.085 | 37.877
15.5 | 1.618 | 0.0456 | -0.087 | 35.474
16 | 1.602 | 0.04915 | -0.088 | 32.593
16.5 | 1.577 | 0.05405 | -0.088 | 29.179
17 | 1.513 | 0.06754 | -0.086 | 22.402
17.5 | 1.449 | 0.08511 | -0.082 | 17.029
18 | 1.368 | 0.1159 | -0.075 | 11.803
18.5 | 1.302 | 0.14462 | -0.067 | 9.002
19 | 1.255 | 0.16226 | -0.062 | 7.735
19.5 | 1.212 | 0.17919 | -0.057 | 6.762

## 28. Re 500k Mach 0.10 (2)
BIGFOIL.COM POLAR EXPORT
NACA67-519 a=0.0
NACA67-519 a=0.0 |  |  |  | Cl Max: | 0.4818 | at alpha= | 0.5 | deg
XFOIL ncrit=9 |  |  |  | L/D Max: | 21.8503 | at alpha= | 0.5 | deg
Re: | 500000 |  |  | Cd Min: | 0.0758 | at alpha= | -19 | deg
Mach: | 0.1 |  |  | Cl=0 at alpha= | -0.40752 | deg
|  |  |  | @ Cl=0.1, Cd= | 0.018656
|  |  |  | @ Cl=0.4, Cd= | 0.021323
|  |  |  | @ Cl=0.6, Cd= | 0.02205
alpha (deg) | Cl | Cd | Cm | Cl/Cd
-19 | -0.679 | 0.0758 | -0.1339 | -8.9578
-18.5 | -0.7391 | 0.05952 | -0.1433 | -12.4177
-18 | -0.7691 | 0.051 | -0.1453 | -15.0804
-17.5 | -0.7389 | 0.04948 | -0.1458 | -14.9333
-17 | -0.7589 | 0.04365 | -0.1443 | -17.386
-16.5 | -0.753 | 0.04061 | -0.1426 | -18.5422
-16 | -0.7068 | 0.04155 | -0.1428 | -17.0108
-15.5 | -0.7115 | 0.03793 | -0.1394 | -18.7582
-15 | -0.7079 | 0.03511 | -0.1358 | -20.1623
-14.5 | -0.6887 | 0.03385 | -0.1332 | -20.3456
-14 | -0.6664 | 0.03319 | -0.1304 | -20.0783
-13.5 | -0.6488 | 0.03192 | -0.1268 | -20.3258
-13 | -0.6323 | 0.03028 | -0.1228 | -20.8818
-12.5 | -0.6058 | 0.0287 | -0.1202 | -21.108
-12 | -0.5764 | 0.02792 | -0.1177 | -20.6447
-11.5 | -0.5488 | 0.02745 | -0.1147 | -19.9927
-11 | -0.5097 | 0.02599 | -0.1133 | -19.6114
-10.5 | -0.4609 | 0.02447 | -0.1133 | -18.8353
-10 | -0.4221 | 0.02389 | -0.1117 | -17.6685
-9.5 | -0.3751 | 0.02312 | -0.1112 | -16.224
-9 | -0.3232 | 0.02229 | -0.1114 | -14.4998
-8.5 | -0.2711 | 0.02164 | -0.1117 | -12.5277
-8 | -0.2234 | 0.02135 | -0.1113 | -10.4637
-7.5 | -0.1735 | 0.02088 | -0.1114 | -8.3094
-7 | -0.1339 | 0.02073 | -0.1095 | -6.4592
-6.5 | -0.0932 | 0.02053 | -0.1076 | -4.5397
-6 | -0.0548 | 0.0199 | -0.1052 | -2.7538
-5.5 | -0.0135 | 0.01952 | -0.1031 | -0.6916
-5 | -0.0198 | 0.02063 | -0.0927 | -0.95977
-4.5 | 0.0131 | 0.02025 | -0.089 | 0.64691
-4 | 0.0543 | 0.01955 | -0.0868 | 2.7775
-3.5 | 0.0161 | 0.02072 | -0.0694 | 0.77703
-3 | -0.0337 | 0.02124 | -0.0491 | -1.5866
-2.5 | -0.0403 | 0.01944 | -0.037 | -2.073
-1.5 | -0.1747 | 0.01693 | 0.0122 | -10.319
-1 | -0.1166 | 0.0171 | 0.0127 | -6.8187
-0.5 | -0.0491 | 0.01733 | 0.0113 | -2.8332
0.5 | 0.4818 | 0.02205 | -0.0682 | 21.8503

## 29. Re 500k Mach 0.25 (1)
BIGFOIL.COM POLAR EXPORT
NACA67-519 a=0.0
NACA67-519 a=0.0 |  |  |  | Cl Max: | 1.581 | at alpha= | 13 | deg
JavaFoil+Calcfoil stall+Eppler ext transition |  |  |  | L/D Max: | 91.897 | at alpha= | 5 | deg
Re: | 500000 |  |  | Cd Min: | 0.00795 | at alpha= | -1 | deg
Mach: | 0.25 |  |  | Cl=0 at alpha= | -2.5547 | deg
|  |  |  | @ Cl=0.1, Cd= | 0.0097311
|  |  |  | @ Cl=0.4, Cd= | 0.0083914
|  |  |  | @ Cl=0.6, Cd= | 0.0087384
alpha (deg) | Cl | Cd | Cm | Cl/Cd
-17 | -0.421 | 0.1662 | 0.002 | -2.534
-16.5 | -0.473 | 0.15533 | 0.002 | -3.048
-16 | -0.521 | 0.14315 | 0.001 | -3.643
-15.5 | -0.565 | 0.13628 | 0 | -4.147
-15 | -0.604 | 0.12706 | 0 | -4.756
-14.5 | -0.639 | 0.1172 | -0.001 | -5.448
-14 | -0.667 | 0.11247 | -0.002 | -5.929
-13.5 | -0.684 | 0.10622 | -0.001 | -6.437
-13 | -0.7 | 0.09814 | -0.002 | -7.13
-12.5 | -0.709 | 0.09102 | -0.002 | -7.793
-12 | -0.712 | 0.08449 | -0.002 | -8.433
-11.5 | -0.709 | 0.07713 | -0.002 | -9.195
-11 | -0.7 | 0.07333 | -0.002 | -9.541
-10.5 | -0.684 | 0.06758 | -0.003 | -10.125
-10 | -0.663 | 0.06341 | -0.004 | -10.459
-9.5 | -0.648 | 0.0591 | -0.009 | -10.961
-9 | -0.62 | 0.05404 | -0.011 | -11.467
-8.5 | -0.592 | 0.04699 | -0.013 | -12.588
-8 | -0.65 | 0.01663 | -0.02 | -39.066
-7.5 | -0.599 | 0.01606 | -0.021 | -37.336
-7 | -0.545 | 0.01544 | -0.023 | -35.275
-6.5 | -0.487 | 0.01485 | -0.024 | -32.83
-6 | -0.429 | 0.01433 | -0.026 | -29.913
-5.5 | -0.369 | 0.01347 | -0.027 | -27.398
-5 | -0.308 | 0.01311 | -0.028 | -23.481
-4.5 | -0.246 | 0.01274 | -0.03 | -19.313
-4 | -0.183 | 0.01239 | -0.031 | -14.792
-3.5 | -0.12 | 0.0121 | -0.033 | -9.937
-3 | -0.057 | 0.01181 | -0.034 | -4.804
-2.5 | 0.007 | 0.01153 | -0.036 | 0.617
-2 | 0.071 | 0.01127 | -0.037 | 6.315
-1.5 | 0.133 | 0.00798 | -0.038 | 16.679
-1 | 0.197 | 0.00795 | -0.04 | 24.781
-0.5 | 0.261 | 0.00795 | -0.041 | 32.798
0 | 0.322 | 0.00831 | -0.043 | 38.748
0.5 | 0.385 | 0.00837 | -0.044 | 45.963
1 | 0.448 | 0.00846 | -0.046 | 52.933
1.5 | 0.508 | 0.00855 | -0.047 | 59.394
2 | 0.57 | 0.00869 | -0.049 | 65.613
2.5 | 0.632 | 0.00879 | -0.051 | 71.896
3 | 0.696 | 0.0089 | -0.052 | 78.225
3.5 | 0.76 | 0.00904 | -0.054 | 84.015
4 | 0.826 | 0.00934 | -0.056 | 88.448
4.5 | 0.888 | 0.00976 | -0.057 | 91.013
5 | 0.95 | 0.01034 | -0.059 | 91.897
5.5 | 1.011 | 0.01132 | -0.061 | 89.323
6 | 1.07 | 0.01211 | -0.062 | 88.321
6.5 | 1.128 | 0.01336 | -0.064 | 84.385
7 | 1.184 | 0.01427 | -0.065 | 82.957
7.5 | 1.239 | 0.01597 | -0.067 | 77.6
8 | 1.293 | 0.01757 | -0.068 | 73.571
8.5 | 1.344 | 0.01958 | -0.07 | 68.659
9 | 1.39 | 0.02434 | -0.071 | 57.085
9.5 | 1.433 | 0.0257 | -0.073 | 55.781
10 | 1.473 | 0.02687 | -0.074 | 54.798
10.5 | 1.506 | 0.02832 | -0.076 | 53.165
11 | 1.534 | 0.0296 | -0.077 | 51.823
11.5 | 1.555 | 0.03214 | -0.078 | 48.385
12 | 1.571 | 0.03398 | -0.08 | 46.224
12.5 | 1.579 | 0.03597 | -0.081 | 43.903
13 | 1.581 | 0.03803 | -0.082 | 41.563
13.5 | 1.574 | 0.04058 | -0.084 | 38.788
14 | 1.559 | 0.04325 | -0.085 | 36.054
14.5 | 1.536 | 0.04669 | -0.086 | 32.888
15 | 1.501 | 0.05056 | -0.087 | 29.693
15.5 | 1.42 | 0.06371 | -0.084 | 22.287
16 | 1.261 | 0.11204 | -0.069 | 11.254
16.5 | 1.179 | 0.13925 | -0.056 | 8.466
17 | 1.121 | 0.15351 | -0.051 | 7.304
17.5 | 1.062 | 0.16479 | -0.045 | 6.448
18 | 1.003 | 0.18039 | -0.043 | 5.559

## 30. Re 500k Mach 0.25 (2)
BIGFOIL.COM POLAR EXPORT
NACA67-519 a=0.0
NACA67-519 a=0.0 |  |  |  | Cl Max: | 0.4662 | at alpha= | 1 | deg
XFOIL ncrit=9 |  |  |  | L/D Max: | 22.1683 | at alpha= | 1 | deg
Re: | 500000 |  |  | Cd Min: | 0.15021 | at alpha= | -17.5 | deg
Mach: | 0.25 |  |  | Cl=0 at alpha= | -0.41204 | deg
|  |  |  | @ Cl=0.1, Cd= | 0.020379
|  |  |  | @ Cl=0.4, Cd= | 0.021926
|  |  |  | @ Cl=0.6, Cd= | 0.02103
alpha (deg) | Cl | Cd | Cm | Cl/Cd
-17.5 | -0.1947 | 0.15021 | -0.1117 | -1.2962
-17 | -0.2082 | 0.1372 | -0.1165 | -1.5175
-16.5 | -0.1919 | 0.13219 | -0.1196 | -1.4517
-16 | -0.2004 | 0.12177 | -0.1245 | -1.6457
-15.5 | -0.1749 | 0.11921 | -0.1265 | -1.4672
-15 | -0.5069 | 0.05275 | -0.1557 | -9.6095
-14.5 | -0.5504 | 0.04531 | -0.1535 | -12.1474
-14 | -0.4692 | 0.0496 | -0.1542 | -9.4597
-13.5 | -0.5024 | 0.04402 | -0.1498 | -11.413
-13 | -0.5356 | 0.03867 | -0.1432 | -13.8505
-12.5 | -0.5559 | 0.03437 | -0.136 | -16.174
-12 | -0.5423 | 0.03243 | -0.1317 | -16.7222
-11.5 | -0.5175 | 0.03249 | -0.128 | -15.928
-11 | -0.5012 | 0.02973 | -0.1233 | -16.8584
-10.5 | -0.4701 | 0.02734 | -0.1201 | -17.1946
-10 | -0.4314 | 0.02581 | -0.118 | -16.7145
-9.5 | -0.3903 | 0.02495 | -0.116 | -15.6433
-9 | -0.3447 | 0.0242 | -0.1146 | -14.2438
-8.5 | -0.2816 | 0.02303 | -0.1165 | -12.2275
-8 | -0.2331 | 0.0227 | -0.1158 | -10.2687
-7.5 | -0.1845 | 0.02237 | -0.1149 | -8.2477
-7 | -0.1323 | 0.02169 | -0.1145 | -6.0996
-6.5 | -0.0867 | 0.02124 | -0.1129 | -4.0819
-6 | -0.0446 | 0.02065 | -0.1107 | -2.1598
-5.5 | -0.0387 | 0.02163 | -0.1023 | -1.7892
-5 | -0.0124 | 0.02167 | -0.0971 | -0.57222
-4.5 | 0.0277 | 0.02084 | -0.0943 | 1.3292
-4 | -0.0084 | 0.02216 | -0.0773 | -0.37906
-3.5 | 0.0367 | 0.02132 | -0.0753 | 1.7214
-3 | -0.0149 | 0.0219 | -0.0545 | -0.68037
-1.5 | -0.1452 | 0.01786 | 0.0046 | -8.1299
-1 | -0.1173 | 0.01707 | 0.0124 | -6.8717
-0.5 | -0.0855 | 0.01799 | 0.0175 | -4.7526
0 | 0.4005 | 0.02425 | -0.0616 | 16.5155
0.5 | 0.3834 | 0.02215 | -0.0473 | 17.3093
1 | 0.4662 | 0.02103 | -0.053 | 22.1683

## 31. Re 500k Mach 0.50 (1)
BIGFOIL.COM POLAR EXPORT
NACA67-519 a=0.0
NACA67-519 a=0.0 |  |  |  | Cl Max: | 1.481 | at alpha= | 9.5 | deg
JavaFoil+Calcfoil stall+Eppler ext transition |  |  |  | L/D Max: | 84.322 | at alpha= | 4 | deg
Re: | 500000 |  |  | Cd Min: | 0.00878 | at alpha= | -1 | deg
Mach: | 0.5 |  |  | Cl=0 at alpha= | -2.5563 | deg
|  |  |  | @ Cl=0.1, Cd= | 0.012158
|  |  |  | @ Cl=0.4, Cd= | 0.0090544
|  |  |  | @ Cl=0.6, Cd= | 0.009455
alpha (deg) | Cl | Cd | Cm | Cl/Cd
-20 | -0.993 | 0.22382 | 0.007 | -4.438
-19.5 | -0.966 | 0.21805 | 0.007 | -4.429
-19 | -0.938 | 0.21551 | 0.006 | -4.352
-18.5 | -0.91 | 0.20578 | 0.005 | -4.423
-18 | -0.881 | 0.20688 | 0.004 | -4.258
-17.5 | -0.852 | 0.1972 | 0.003 | -4.321
-17 | -0.824 | 0.19117 | 0.003 | -4.311
-16.5 | -0.796 | 0.1873 | 0.002 | -4.25
-16 | -0.768 | 0.17843 | 0.001 | -4.305
-15.5 | -0.74 | 0.17304 | 0 | -4.277
-15 | -0.712 | 0.17503 | 0 | -4.067
-14.5 | -0.682 | 0.16437 | -0.001 | -4.15
-14 | -0.654 | 0.15893 | -0.002 | -4.113
-13.5 | -0.626 | 0.15295 | -0.002 | -4.09
-13 | -0.597 | 0.15186 | -0.003 | -3.932
-12.5 | -0.569 | 0.14022 | -0.004 | -4.058
-12 | -0.541 | 0.1434 | -0.005 | -3.77
-11.5 | -0.512 | 0.13239 | -0.005 | -3.864
-11 | -0.483 | 0.12525 | -0.006 | -3.854
-10.5 | -0.454 | 0.11829 | -0.006 | -3.841
-10 | -0.427 | 0.09241 | -0.008 | -4.618
-9.5 | -0.398 | 0.0951 | -0.008 | -4.182
-9 | -0.369 | 0.07902 | -0.009 | -4.675
-8.5 | -0.443 | 0.07114 | -0.005 | -6.228
-8 | -0.52 | 0.05567 | -0.004 | -9.335
-7.5 | -0.51 | 0.05028 | -0.005 | -10.143
-7 | -0.482 | 0.04749 | -0.015 | -10.142
-6.5 | -0.525 | 0.0169 | -0.027 | -31.045
-6 | -0.467 | 0.01622 | -0.028 | -28.788
-5.5 | -0.405 | 0.01554 | -0.03 | -26.033
-5 | -0.282 | 0.0367 | -0.018 | -7.672
-4.5 | -0.272 | 0.01402 | -0.033 | -19.407
-4 | -0.203 | 0.01358 | -0.035 | -14.96
-3.5 | -0.133 | 0.0132 | -0.036 | -10.113
-3 | -0.063 | 0.01285 | -0.038 | -4.905
-2.5 | 0.008 | 0.01253 | -0.04 | 0.632
-2 | 0.079 | 0.01224 | -0.041 | 6.473
-1.5 | 0.151 | 0.01196 | -0.043 | 12.604
-1 | 0.219 | 0.00878 | -0.044 | 24.938
-0.5 | 0.29 | 0.00879 | -0.046 | 32.944
0 | 0.359 | 0.00899 | -0.047 | 39.921
0.5 | 0.429 | 0.0091 | -0.049 | 47.152
1 | 0.499 | 0.00923 | -0.051 | 54.073
1.5 | 0.565 | 0.00938 | -0.053 | 60.29
2 | 0.635 | 0.00953 | -0.054 | 66.622
2.5 | 0.706 | 0.00972 | -0.056 | 72.616
3 | 0.777 | 0.00988 | -0.058 | 78.647
3.5 | 0.849 | 0.01035 | -0.06 | 82.066
4 | 0.919 | 0.0109 | -0.062 | 84.322
4.5 | 0.988 | 0.01182 | -0.064 | 83.573
5 | 1.055 | 0.01299 | -0.066 | 81.221
5.5 | 1.12 | 0.0143 | -0.067 | 78.288
6 | 1.183 | 0.01558 | -0.069 | 75.91
6.5 | 1.243 | 0.01721 | -0.071 | 72.235
7 | 1.3 | 0.01935 | -0.072 | 67.194
7.5 | 1.354 | 0.02163 | -0.074 | 62.617
8 | 1.402 | 0.02838 | -0.075 | 49.4
8.5 | 1.445 | 0.03022 | -0.077 | 47.813
9 | 1.472 | 0.03213 | -0.079 | 45.8
9.5 | 1.481 | 0.03438 | -0.08 | 43.078
10 | 1.452 | 0.03859 | -0.082 | 37.621
10.5 | 1.326 | 0.0431 | -0.083 | 30.758
11 | 0.764 | 0.11066 | -0.028 | 6.905
11.5 | 0.793 | 0.11995 | -0.037 | 6.612
12 | 0.821 | 0.13298 | -0.039 | 6.175
12.5 | 0.848 | 0.1419 | -0.039 | 5.978
13 | 0.876 | 0.14964 | -0.042 | 5.856
13.5 | 0.905 | 0.15213 | -0.045 | 5.948
14 | 0.932 | 0.15794 | -0.047 | 5.903
14.5 | 0.962 | 0.17047 | -0.051 | 5.64

## 32. Re 500k Mach 0.50 (2)
BIGFOIL.COM POLAR EXPORT
NACA67-519 a=0.0
NACA67-519 a=0.0 |  |  |  | Cl Max: | 0.8718 | at alpha= | 14.5 | deg
XFOIL ncrit=9 |  |  |  | L/D Max: | 34.2373 | at alpha= | 6.5 | deg
Re: | 500000 |  |  | Cd Min: | 0.17221 | at alpha= | 19.5 | deg
Mach: | 0.5 |  |  | Cl=0 at alpha= | 0.1005 | deg
|  |  |  | @ Cl=0.1, Cd= | 0.021381
|  |  |  | @ Cl=0.4, Cd= | 0.018489
|  |  |  | @ Cl=0.6, Cd= | 0.017953
alpha (deg) | Cl | Cd | Cm | Cl/Cd
-12.5 | -0.0585 | 0.09004 | -0.1654 | -0.64971
-12 | -0.0599 | 0.08233 | -0.1686 | -0.72756
-11.5 | -0.0724 | 0.07293 | -0.1732 | -0.99273
-11 | -0.1123 | 0.06091 | -0.1794 | -1.8437
-10.5 | -0.1615 | 0.05244 | -0.1782 | -3.0797
-10 | -0.2066 | 0.04636 | -0.172 | -4.4564
-9.5 | -0.2447 | 0.04219 | -0.1632 | -5.8
-9 | -0.2801 | 0.03838 | -0.1517 | -7.2981
-8.5 | -0.2973 | 0.03475 | -0.1407 | -8.5554
-8 | -0.2868 | 0.03125 | -0.1325 | -9.1776
-7.5 | -0.3302 | 0.03214 | -0.1144 | -10.2738
-7 | -0.2694 | 0.02968 | -0.1133 | -9.0768
-6.5 | -0.1785 | 0.02772 | -0.1168 | -6.4394
-6 | -0.0893 | 0.02632 | -0.1202 | -3.3929
-5.5 | -0.0216 | 0.02554 | -0.1202 | -0.84573
-5 | -0.0624 | 0.02682 | -0.101 | -2.3266
-4.5 | -0.1005 | 0.02743 | -0.082 | -3.6639
-4 | -0.04 | 0.02652 | -0.081 | -1.5083
-3.5 | -0.0561 | 0.02663 | -0.0663 | -2.1066
-3 | -0.0036 | 0.02562 | -0.0639 | -0.14052
-2.5 | -0.0097 | 0.02551 | -0.0511 | -0.38024
-2 | 0.0351 | 0.02432 | -0.0472 | 1.4433
-1.5 | -0.0026 | 0.02315 | -0.0285 | -0.11231
-1 | -0.0807 | 0.02129 | -0.0008 | -3.7905
-0.5 | -0.1316 | 0.01829 | 0.0244 | -7.1952
1.5 | 0.3067 | 0.02414 | -0.0039 | 12.7051
3.5 | 0.3723 | 0.01877 | 0.0313 | 19.8348
4 | 0.4335 | 0.01815 | 0.0318 | 23.8843
4.5 | 0.4893 | 0.01771 | 0.0331 | 27.6285
5 | 0.5432 | 0.01743 | 0.0348 | 31.1647
6 | 0.6171 | 0.01811 | 0.0432 | 34.0751
6.5 | 0.6464 | 0.01888 | 0.0483 | 34.2373
7 | 0.6732 | 0.01988 | 0.0536 | 33.8632
7.5 | 0.701 | 0.02102 | 0.0586 | 33.3492
8 | 0.7273 | 0.0223 | 0.0637 | 32.6143
8.5 | 0.7528 | 0.02382 | 0.0687 | 31.6037
9 | 0.7724 | 0.02574 | 0.0741 | 30.0078
9.5 | 0.7891 | 0.02799 | 0.0793 | 28.1922
10 | 0.8082 | 0.03036 | 0.0839 | 26.6206
10.5 | 0.8262 | 0.03299 | 0.0882 | 25.044
11 | 0.8413 | 0.03594 | 0.0923 | 23.4085
11.5 | 0.8544 | 0.03924 | 0.0961 | 21.7737
12 | 0.8634 | 0.04308 | 0.0995 | 20.0418
12.5 | 0.8677 | 0.04753 | 0.1025 | 18.2558
13 | 0.8693 | 0.05253 | 0.1048 | 16.5486
13.5 | 0.8706 | 0.05785 | 0.1064 | 15.0493
14 | 0.87 | 0.06362 | 0.1075 | 13.6749
14.5 | 0.8718 | 0.06947 | 0.1079 | 12.5493
15 | 0.8673 | 0.07619 | 0.1075 | 11.3834
15.5 | 0.8709 | 0.08246 | 0.1068 | 10.5615
16 | 0.8648 | 0.08989 | 0.1051 | 9.6206
16.5 | 0.862 | 0.0975 | 0.1028 | 8.841
17 | 0.8533 | 0.10619 | 0.0991 | 8.0356
17.5 | 0.8415 | 0.11617 | 0.0938 | 7.2437
18 | 0.8325 | 0.12718 | 0.0861 | 6.5458
18.5 | 0.8148 | 0.14021 | 0.0763 | 5.8113
19 | 0.7888 | 0.15581 | 0.0641 | 5.0626
19.5 | 0.763 | 0.17221 | 0.0515 | 4.4306

## 33. Re 750k Mach 0.00 (1)
BIGFOIL.COM POLAR EXPORT
NACA67-519 a=0.0
NACA67-519 a=0.0 |  |  |  | Cl Max: | 1.644 | at alpha= | 14.5 | deg
JavaFoil+Calcfoil stall+Eppler ext transition |  |  |  | L/D Max: | 102.825 | at alpha= | 4.5 | deg
Re: | 750000 |  |  | Cd Min: | 0.00641 | at alpha= | -1 | deg
Mach: | 0 |  |  | Cl=0 at alpha= | -2.5564 | deg
|  |  |  | @ Cl=0.1, Cd= | 0.0081856
|  |  |  | @ Cl=0.4, Cd= | 0.0067371
|  |  |  | @ Cl=0.6, Cd= | 0.007011
alpha (deg) | Cl | Cd | Cm | Cl/Cd
-19.5 | -0.698 | 0.1739 | 0.005 | -4.017
-19 | -0.716 | 0.1683 | 0.005 | -4.255
-18.5 | -0.733 | 0.16009 | 0.004 | -4.58
-18 | -0.75 | 0.14995 | 0.004 | -4.999
-17.5 | -0.764 | 0.14368 | 0.003 | -5.321
-17 | -0.778 | 0.13709 | 0.002 | -5.674
-16.5 | -0.789 | 0.13146 | 0.002 | -6.005
-16 | -0.799 | 0.12416 | 0.001 | -6.435
-15.5 | -0.806 | 0.11899 | 0 | -6.776
-15 | -0.811 | 0.11186 | 0 | -7.252
-14.5 | -0.813 | 0.10499 | -0.001 | -7.744
-14 | -0.812 | 0.09961 | -0.002 | -8.152
-13.5 | -0.798 | 0.093 | -0.001 | -8.584
-13 | -0.79 | 0.0874 | -0.002 | -9.043
-12.5 | -0.79 | 0.08191 | -0.004 | -9.639
-12 | -0.775 | 0.07757 | -0.005 | -9.985
-11.5 | -0.756 | 0.07229 | -0.006 | -10.464
-11 | -0.737 | 0.06595 | -0.007 | -11.179
-10.5 | -0.714 | 0.06014 | -0.008 | -11.881
-10 | -0.809 | 0.01774 | -0.014 | -45.584
-9.5 | -0.773 | 0.01674 | -0.015 | -46.199
-9 | -0.732 | 0.01593 | -0.017 | -45.976
-8.5 | -0.687 | 0.01532 | -0.018 | -44.831
-8 | -0.638 | 0.01463 | -0.019 | -43.614
-7.5 | -0.587 | 0.01409 | -0.021 | -41.66
-7 | -0.532 | 0.0136 | -0.022 | -39.112
-6.5 | -0.475 | 0.01312 | -0.024 | -36.231
-6 | -0.418 | 0.0123 | -0.025 | -33.947
-5.5 | -0.359 | 0.01194 | -0.026 | -30.073
-5 | -0.299 | 0.0116 | -0.028 | -25.813
-4.5 | -0.239 | 0.01127 | -0.029 | -21.214
-4 | -0.178 | 0.01099 | -0.031 | -16.205
-3.5 | -0.117 | 0.01072 | -0.032 | -10.888
-3 | -0.055 | 0.01046 | -0.034 | -5.267
-2.5 | 0.007 | 0.01023 | -0.035 | 0.675
-2 | 0.069 | 0.01001 | -0.037 | 6.904
-1.5 | 0.13 | 0.00642 | -0.038 | 20.285
-1 | 0.193 | 0.00641 | -0.039 | 30.073
-0.5 | 0.255 | 0.00641 | -0.041 | 39.763
0 | 0.315 | 0.00665 | -0.042 | 47.378
0.5 | 0.376 | 0.00671 | -0.044 | 56.139
1 | 0.438 | 0.00678 | -0.045 | 64.622
1.5 | 0.497 | 0.00685 | -0.047 | 72.573
2 | 0.558 | 0.00695 | -0.048 | 80.212
2.5 | 0.62 | 0.00704 | -0.05 | 87.993
3 | 0.681 | 0.00718 | -0.052 | 94.805
3.5 | 0.743 | 0.00754 | -0.053 | 98.6
4 | 0.804 | 0.00792 | -0.055 | 101.505
4.5 | 0.865 | 0.00841 | -0.056 | 102.825
5 | 0.924 | 0.0092 | -0.058 | 100.463
5.5 | 0.982 | 0.00992 | -0.059 | 99.019
6 | 1.04 | 0.01084 | -0.061 | 95.933
6.5 | 1.096 | 0.01163 | -0.062 | 94.259
7 | 1.152 | 0.01238 | -0.064 | 93.057
7.5 | 1.207 | 0.01355 | -0.065 | 89.016
8 | 1.26 | 0.01471 | -0.067 | 85.671
8.5 | 1.312 | 0.01602 | -0.068 | 81.893
9 | 1.358 | 0.02092 | -0.07 | 64.914
9.5 | 1.404 | 0.02212 | -0.071 | 63.454
10 | 1.446 | 0.02307 | -0.072 | 62.691
10.5 | 1.485 | 0.0242 | -0.074 | 61.361
11 | 1.52 | 0.02523 | -0.075 | 60.239
11.5 | 1.55 | 0.02612 | -0.077 | 59.351
12 | 1.576 | 0.02826 | -0.078 | 55.773
12.5 | 1.599 | 0.02972 | -0.079 | 53.792
13 | 1.617 | 0.0312 | -0.081 | 51.824
13.5 | 1.63 | 0.03301 | -0.082 | 49.394
14 | 1.639 | 0.03477 | -0.083 | 47.155
14.5 | 1.644 | 0.03669 | -0.084 | 44.802
15 | 1.643 | 0.03879 | -0.085 | 42.37
15.5 | 1.639 | 0.04112 | -0.087 | 39.846
16 | 1.629 | 0.04347 | -0.088 | 37.481
16.5 | 1.615 | 0.04678 | -0.089 | 34.524
17 | 1.596 | 0.05008 | -0.09 | 31.863
17.5 | 1.57 | 0.05419 | -0.09 | 28.966
18 | 1.524 | 0.06329 | -0.089 | 24.074
18.5 | 1.468 | 0.07617 | -0.087 | 19.273
19 | 1.385 | 0.10392 | -0.082 | 13.331
19.5 | 1.316 | 0.1316 | -0.076 | 10

## 34. Re 750k Mach 0.00 (2)
BIGFOIL.COM POLAR EXPORT
NACA67-519 a=0.0
NACA67-519 a=0.0 |  |  |  | Cl Max: | 1.1303 | at alpha= | 17 | deg
XFOIL ncrit=9 |  |  |  | L/D Max: | 63.5643 | at alpha= | 5 | deg
Re: | 750000 |  |  | Cd Min: | 0.05766 | at alpha= | -20 | deg
Mach: | 0 |  |  | Cl=0 at alpha= | -1.9365 | deg
|  |  |  | @ Cl=0.1, Cd= | 0.010597
|  |  |  | @ Cl=0.4, Cd= | 0.011911
|  |  |  | @ Cl=0.6, Cd= | 0.0098544
alpha (deg) | Cl | Cd | Cm | Cl/Cd
-20 | -0.895 | 0.05766 | -0.137 | -15.522
-19.5 | -0.9218 | 0.0496 | -0.1386 | -18.5847
-19 | -0.94 | 0.04351 | -0.1378 | -21.6042
-18 | -0.9432 | 0.03564 | -0.1337 | -26.4646
-17.5 | -0.9275 | 0.03313 | -0.1319 | -27.9958
-17 | -0.9072 | 0.0311 | -0.13 | -29.1704
-16.5 | -0.8823 | 0.02943 | -0.1282 | -29.9796
-16 | -0.8488 | 0.02838 | -0.1271 | -29.9084
-15.5 | -0.8168 | 0.02725 | -0.1257 | -29.9743
-15 | -0.7838 | 0.02619 | -0.1242 | -29.9275
-14.5 | -0.7526 | 0.02512 | -0.1225 | -29.9602
-14 | -0.7174 | 0.02445 | -0.121 | -29.3415
-13.5 | -0.6808 | 0.02368 | -0.1197 | -28.75
-13 | -0.6442 | 0.02281 | -0.1183 | -28.242
-12.5 | -0.6075 | 0.02207 | -0.1169 | -27.5261
-12 | -0.5688 | 0.02136 | -0.1155 | -26.6292
-11.5 | -0.5285 | 0.02074 | -0.1144 | -25.4822
-11 | -0.4858 | 0.02003 | -0.1134 | -24.2536
-10.5 | -0.4432 | 0.01909 | -0.1125 | -23.2163
-10 | -0.4001 | 0.01868 | -0.1116 | -21.4186
-9.5 | -0.3565 | 0.01837 | -0.1106 | -19.4066
-9 | -0.3113 | 0.01757 | -0.1099 | -17.7177
-8.5 | -0.2673 | 0.01732 | -0.1089 | -15.433
-8 | -0.2218 | 0.01693 | -0.1081 | -13.101
-7.5 | -0.1784 | 0.01641 | -0.1071 | -10.8714
-7 | -0.1338 | 0.01608 | -0.1061 | -8.3209
-6.5 | -0.0935 | 0.01559 | -0.1043 | -5.9974
-6 | -0.0509 | 0.01525 | -0.1028 | -3.3377
-5.5 | -0.0087 | 0.01491 | -0.1012 | -0.5835
-5 | 0.0325 | 0.01449 | -0.0993 | 2.2429
-4.5 | 0.074 | 0.01418 | -0.0974 | 5.2186
-4 | 0.1102 | 0.01403 | -0.0946 | 7.8546
-3.5 | 0.1317 | 0.01352 | -0.0891 | 9.7411
-3 | 0.1029 | 0.01186 | -0.0737 | 8.6762
-2.5 | 0.029 | 0.01114 | -0.0475 | 2.6032
-2 | -0.0076 | 0.01039 | -0.028 | -0.73147
-1.5 | 0.0522 | 0.01045 | -0.0287 | 4.9952
-1 | 0.124 | 0.01067 | -0.0318 | 11.6214
-0.5 | 0.1698 | 0.01117 | -0.0298 | 15.2014
0 | 0.2245 | 0.01145 | -0.0296 | 19.607
0.5 | 0.33 | 0.01264 | -0.039 | 26.1076
1 | 0.3932 | 0.01203 | -0.0412 | 32.685
1.5 | 0.423 | 0.01151 | -0.0366 | 36.7507
2 | 0.4662 | 0.01084 | -0.0347 | 43.0074
2.5 | 0.5276 | 0.01029 | -0.0366 | 51.2731
3 | 0.5298 | 0.00976 | -0.026 | 54.2828
3.5 | 0.5376 | 0.00965 | -0.0168 | 55.7098
4 | 0.5674 | 0.00967 | -0.0123 | 58.6763
4.5 | 0.5955 | 0.00984 | -0.0076 | 60.5183
5 | 0.6331 | 0.00996 | -0.0048 | 63.5643
5.5 | 0.6574 | 0.01044 | 0.0003 | 62.9693
6 | 0.674 | 0.01118 | 0.0067 | 60.2862
6.5 | 0.6906 | 0.01205 | 0.0128 | 57.3112
7 | 0.7115 | 0.01294 | 0.0178 | 54.9845
7.5 | 0.7322 | 0.01385 | 0.0227 | 52.8664
8 | 0.7509 | 0.01497 | 0.0278 | 50.1603
8.5 | 0.7685 | 0.01624 | 0.0328 | 47.3214
9 | 0.7906 | 0.01746 | 0.0369 | 45.2806
10 | 0.8401 | 0.01993 | 0.0436 | 42.1525
10.5 | 0.8652 | 0.02121 | 0.0466 | 40.7921
11 | 0.8897 | 0.02258 | 0.0496 | 39.4021
11.5 | 0.9122 | 0.02414 | 0.0527 | 37.7879
12 | 0.9341 | 0.0258 | 0.0556 | 36.2054
12.5 | 0.9545 | 0.02763 | 0.0585 | 34.5458
13 | 0.9722 | 0.02965 | 0.0615 | 32.7892
13.5 | 0.9857 | 0.03205 | 0.0646 | 30.7551
14 | 0.9995 | 0.03456 | 0.0674 | 28.9207
14.5 | 1.0156 | 0.03699 | 0.0698 | 27.4561
15 | 1.0289 | 0.03982 | 0.072 | 25.8388
15.5 | 1.0494 | 0.04236 | 0.0731 | 24.7734
16 | 1.067 | 0.04609 | 0.0727 | 23.1504
16.5 | 1.1043 | 0.04948 | 0.0688 | 22.3181
17 | 1.1303 | 0.05436 | 0.0647 | 20.7929

## 35. Re 750k Mach 0.10 (1)
BIGFOIL.COM POLAR EXPORT
NACA67-519 a=0.0
NACA67-519 a=0.0 |  |  |  | Cl Max: | 1.633 | at alpha= | 14.5 | deg
JavaFoil+Calcfoil stall+Eppler ext transition |  |  |  | L/D Max: | 102.396 | at alpha= | 4.5 | deg
Re: | 750000 |  |  | Cd Min: | 0.00644 | at alpha= | -1 | deg
Mach: | 0.1 |  |  | Cl=0 at alpha= | -2.5564 | deg
|  |  |  | @ Cl=0.1, Cd= | 0.008245
|  |  |  | @ Cl=0.4, Cd= | 0.0067548
|  |  |  | @ Cl=0.6, Cd= | 0.0070371
alpha (deg) | Cl | Cd | Cm | Cl/Cd
-19 | -0.667 | 0.17329 | 0.005 | -3.852
-18.5 | -0.688 | 0.16349 | 0.004 | -4.209
-18 | -0.708 | 0.15343 | 0.004 | -4.613
-17.5 | -0.726 | 0.14674 | 0.003 | -4.946
-17 | -0.743 | 0.13958 | 0.002 | -5.323
-16.5 | -0.758 | 0.13304 | 0.002 | -5.698
-16 | -0.771 | 0.12548 | 0.001 | -6.145
-15.5 | -0.782 | 0.11739 | 0 | -6.663
-15 | -0.79 | 0.11279 | 0 | -7.005
-14.5 | -0.795 | 0.10709 | -0.001 | -7.426
-14 | -0.797 | 0.10015 | -0.002 | -7.958
-13.5 | -0.796 | 0.09356 | -0.002 | -8.505
-13 | -0.781 | 0.08832 | -0.002 | -8.844
-12.5 | -0.782 | 0.08285 | -0.004 | -9.437
-12 | -0.759 | 0.07823 | -0.002 | -9.696
-11.5 | -0.753 | 0.07327 | -0.006 | -10.271
-11 | -0.734 | 0.06701 | -0.007 | -10.952
-10.5 | -0.712 | 0.06132 | -0.008 | -11.611
-10 | -0.69 | 0.05436 | -0.009 | -12.684
-9.5 | -0.773 | 0.01698 | -0.015 | -45.544
-9 | -0.734 | 0.01606 | -0.017 | -45.678
-8.5 | -0.689 | 0.01543 | -0.018 | -44.62
-8 | -0.64 | 0.01474 | -0.019 | -43.451
-7.5 | -0.589 | 0.01418 | -0.021 | -41.544
-7 | -0.534 | 0.01369 | -0.022 | -39.003
-6.5 | -0.477 | 0.0132 | -0.024 | -36.173
-6 | -0.419 | 0.01236 | -0.025 | -33.93
-5.5 | -0.361 | 0.01199 | -0.027 | -30.071
-5 | -0.301 | 0.01165 | -0.028 | -25.814
-4.5 | -0.24 | 0.01133 | -0.03 | -21.203
-4 | -0.179 | 0.01103 | -0.031 | -16.221
-3.5 | -0.117 | 0.01076 | -0.032 | -10.901
-3 | -0.055 | 0.01049 | -0.034 | -5.274
-2.5 | 0.007 | 0.01026 | -0.035 | 0.676
-2 | 0.069 | 0.01004 | -0.037 | 6.916
-1.5 | 0.131 | 0.00645 | -0.038 | 20.284
-1 | 0.194 | 0.00644 | -0.04 | 30.073
-0.5 | 0.256 | 0.00644 | -0.041 | 39.798
0 | 0.316 | 0.00668 | -0.043 | 47.394
0.5 | 0.378 | 0.00673 | -0.044 | 56.182
1 | 0.44 | 0.0068 | -0.046 | 64.664
1.5 | 0.499 | 0.00688 | -0.047 | 72.611
2 | 0.56 | 0.00698 | -0.049 | 80.245
2.5 | 0.623 | 0.00707 | -0.05 | 88.044
3 | 0.684 | 0.00722 | -0.052 | 94.82
3.5 | 0.747 | 0.00759 | -0.054 | 98.477
4 | 0.808 | 0.00798 | -0.055 | 101.329
4.5 | 0.869 | 0.00848 | -0.057 | 102.396
5 | 0.929 | 0.0093 | -0.058 | 99.883
5.5 | 0.987 | 0.01001 | -0.06 | 98.623
6 | 1.045 | 0.01096 | -0.061 | 95.286
6.5 | 1.101 | 0.01173 | -0.063 | 93.925
7 | 1.157 | 0.0125 | -0.064 | 92.582
7.5 | 1.212 | 0.01373 | -0.066 | 88.275
8 | 1.265 | 0.01485 | -0.067 | 85.205
8.5 | 1.317 | 0.01624 | -0.069 | 81.122
9 | 1.363 | 0.02116 | -0.07 | 64.42
9.5 | 1.409 | 0.02237 | -0.071 | 62.974
10 | 1.451 | 0.02335 | -0.073 | 62.145
10.5 | 1.489 | 0.02444 | -0.074 | 60.919
11 | 1.523 | 0.02551 | -0.076 | 59.701
11.5 | 1.553 | 0.0265 | -0.077 | 58.601
12 | 1.577 | 0.02866 | -0.078 | 55.031
12.5 | 1.598 | 0.03017 | -0.08 | 52.966
13 | 1.614 | 0.03186 | -0.081 | 50.671
13.5 | 1.626 | 0.03361 | -0.082 | 48.372
14 | 1.632 | 0.0354 | -0.083 | 46.104
14.5 | 1.633 | 0.03753 | -0.085 | 43.521
15 | 1.63 | 0.03967 | -0.086 | 41.072
15.5 | 1.621 | 0.042 | -0.087 | 38.603
16 | 1.608 | 0.04488 | -0.088 | 35.817
16.5 | 1.588 | 0.04822 | -0.089 | 32.935
17 | 1.563 | 0.05217 | -0.09 | 29.957
17.5 | 1.525 | 0.05818 | -0.09 | 26.217
18 | 1.458 | 0.07335 | -0.087 | 19.882
18.5 | 1.383 | 0.09651 | -0.083 | 14.325
19 | 1.308 | 0.12393 | -0.077 | 10.556
19.5 | 1.241 | 0.15263 | -0.07 | 8.133

## 36. Re 750k Mach 0.10 (2)
BIGFOIL.COM POLAR EXPORT
NACA67-519 a=0.0
NACA67-519 a=0.0 |  |  |  | Cl Max: | 1.1608 | at alpha= | 19 | deg
XFOIL ncrit=9 |  |  |  | L/D Max: | 62.2948 | at alpha= | 5 | deg
Re: | 750000 |  |  | Cd Min: | 0.08854 | at alpha= | 20 | deg
Mach: | 0.1 |  |  | Cl=0 at alpha= | -1.9342 | deg
|  |  |  | @ Cl=0.1, Cd= | 0.014211
|  |  |  | @ Cl=0.4, Cd= | 0.01203
|  |  |  | @ Cl=0.6, Cd= | 0.0099898
alpha (deg) | Cl | Cd | Cm | Cl/Cd
-20 | -0.814 | 0.07053 | -0.1328 | -11.5412
-19.5 | -0.8737 | 0.05595 | -0.1399 | -15.6157
-19 | -0.9063 | 0.04759 | -0.1409 | -19.0439
-18.5 | -0.9256 | 0.04165 | -0.1395 | -22.2233
-17.5 | -0.9185 | 0.03458 | -0.1353 | -26.5616
-17 | -0.9011 | 0.03225 | -0.1333 | -27.9411
-16.5 | -0.8803 | 0.03024 | -0.1311 | -29.1104
-16 | -0.8481 | 0.02899 | -0.1298 | -29.2549
-15.5 | -0.8183 | 0.02769 | -0.1281 | -29.5522
-15 | -0.7847 | 0.02666 | -0.1266 | -29.4336
-14.5 | -0.7525 | 0.02554 | -0.1248 | -29.4636
-14 | -0.7177 | 0.02486 | -0.1233 | -28.8697
-13.5 | -0.6811 | 0.02407 | -0.1218 | -28.2966
-13 | -0.6439 | 0.02327 | -0.1204 | -27.6708
-12.5 | -0.6079 | 0.02237 | -0.1187 | -27.1748
-12 | -0.5695 | 0.02164 | -0.1173 | -26.317
-11.5 | -0.5295 | 0.02101 | -0.1159 | -25.2023
-11 | -0.4865 | 0.02022 | -0.1149 | -24.0603
-10.5 | -0.4431 | 0.01929 | -0.114 | -22.9705
-10 | -0.4 | 0.01885 | -0.113 | -21.2202
-9.5 | -0.3563 | 0.01851 | -0.112 | -19.2491
-9 | -0.3104 | 0.01773 | -0.1112 | -17.5071
-8.5 | -0.2664 | 0.01747 | -0.1102 | -15.249
-8 | -0.2199 | 0.01722 | -0.1095 | -12.77
-7.5 | -0.1767 | 0.01653 | -0.1083 | -10.6897
-7 | -0.1319 | 0.01619 | -0.1072 | -8.147
-6.5 | -0.091 | 0.01571 | -0.1055 | -5.7925
-6 | -0.0483 | 0.01536 | -0.104 | -3.1445
-5.5 | -0.0054 | 0.01503 | -0.1024 | -0.35928
-5 | 0.0353 | 0.01459 | -0.1004 | 2.4195
-4.5 | 0.0772 | 0.0143 | -0.0984 | 5.3986
-4 | 0.1131 | 0.01416 | -0.0955 | 7.9873
-3.5 | 0.136 | 0.01368 | -0.0902 | 9.9415
-3 | 0.1108 | 0.01203 | -0.0756 | 9.2103
-2.5 | 0.0366 | 0.01133 | -0.0495 | 3.2304
-2 | -0.008 | 0.01042 | -0.0282 | -0.76775
-1.5 | 0.0528 | 0.01049 | -0.0289 | 5.0334
-1 | 0.1255 | 0.01074 | -0.0322 | 11.6853
-0.5 | 0.1579 | 0.01122 | -0.0274 | 14.0731
0 | 0.2225 | 0.01149 | -0.0291 | 19.3647
0.5 | 0.3312 | 0.0127 | -0.039 | 26.0787
1 | 0.3976 | 0.0121 | -0.0418 | 32.8595
1.5 | 0.4155 | 0.01158 | -0.0347 | 35.8808
2 | 0.4687 | 0.0109 | -0.0348 | 43
2.5 | 0.4853 | 0.01033 | -0.0273 | 46.9797
3 | 0.5301 | 0.0098 | -0.0255 | 54.0918
3.5 | 0.5386 | 0.00968 | -0.0164 | 55.6405
4 | 0.5695 | 0.00969 | -0.012 | 58.7719
4.5 | 0.5926 | 0.00996 | -0.0064 | 59.498
5 | 0.6298 | 0.01011 | -0.0035 | 62.2948
5.5 | 0.6545 | 0.01059 | 0.0017 | 61.8036
6 | 0.6713 | 0.01135 | 0.008 | 59.1454
6.5 | 0.6887 | 0.01222 | 0.014 | 56.3584
7 | 0.7099 | 0.01312 | 0.019 | 54.1082
7.5 | 0.7315 | 0.01403 | 0.0239 | 52.1383
8 | 0.7497 | 0.01517 | 0.029 | 49.4199
8.5 | 0.7679 | 0.01646 | 0.034 | 46.6525
9 | 0.7896 | 0.01771 | 0.0381 | 44.585
9.5 | 0.814 | 0.01894 | 0.0417 | 42.9778
10 | 0.8403 | 0.02018 | 0.0448 | 41.6402
10.5 | 0.8647 | 0.02152 | 0.048 | 40.1812
11 | 0.8895 | 0.02291 | 0.051 | 38.8258
11.5 | 0.9112 | 0.02453 | 0.0541 | 37.1464
12 | 0.9327 | 0.02627 | 0.0571 | 35.5044
12.5 | 0.9533 | 0.02813 | 0.06 | 33.8891
13 | 0.97 | 0.03025 | 0.0631 | 32.0661
13.5 | 0.9822 | 0.03279 | 0.0663 | 29.9543
14 | 0.9969 | 0.03532 | 0.069 | 28.2248
14.5 | 1.0131 | 0.03782 | 0.0714 | 26.7874
15 | 1.0256 | 0.04077 | 0.0736 | 25.1558
15.5 | 1.0453 | 0.0434 | 0.0748 | 24.0853
16 | 1.0607 | 0.04727 | 0.0747 | 22.4392
16.5 | 1.097 | 0.0508 | 0.0709 | 21.5945
17 | 1.1191 | 0.0561 | 0.0669 | 19.9483
17.5 | 1.1517 | 0.0603 | 0.0625 | 19.0995
18 | 1.1554 | 0.06563 | 0.0622 | 17.6048
18.5 | 1.1585 | 0.07064 | 0.062 | 16.4001
19 | 1.1608 | 0.07598 | 0.0614 | 15.2777
19.5 | 1.1524 | 0.08277 | 0.0603 | 13.9229
20 | 1.154 | 0.08854 | 0.0589 | 13.0337

## 37. Re 750k Mach 0.25 (1)
BIGFOIL.COM POLAR EXPORT
NACA67-519 a=0.0
NACA67-519 a=0.0 |  |  |  | Cl Max: | 1.583 | at alpha= | 13 | deg
JavaFoil+Calcfoil stall+Eppler ext transition |  |  |  | L/D Max: | 100.281 | at alpha= | 4.5 | deg
Re: | 750000 |  |  | Cd Min: | 0.00657 | at alpha= | -1 | deg
Mach: | 0.25 |  |  | Cl=0 at alpha= | -2.5547 | deg
|  |  |  | @ Cl=0.1, Cd= | 0.0085544
|  |  |  | @ Cl=0.4, Cd= | 0.006885
|  |  |  | @ Cl=0.6, Cd= | 0.0071781
alpha (deg) | Cl | Cd | Cm | Cl/Cd
-17.5 | -0.364 | 0.16816 | 0.003 | -2.167
-17 | -0.421 | 0.16082 | 0.002 | -2.62
-16.5 | -0.474 | 0.15037 | 0.002 | -3.15
-16 | -0.522 | 0.13894 | 0.001 | -3.755
-15.5 | -0.565 | 0.13142 | 0 | -4.303
-15 | -0.605 | 0.12288 | 0 | -4.92
-14.5 | -0.639 | 0.11394 | -0.001 | -5.608
-14 | -0.667 | 0.10833 | -0.002 | -6.16
-13.5 | -0.69 | 0.10078 | -0.002 | -6.848
-13 | -0.707 | 0.09486 | -0.003 | -7.449
-12.5 | -0.717 | 0.08956 | -0.004 | -8.002
-12 | -0.713 | 0.08161 | -0.002 | -8.731
-11.5 | -0.709 | 0.07497 | -0.003 | -9.461
-11 | -0.7 | 0.07138 | -0.003 | -9.803
-10.5 | -0.694 | 0.06653 | -0.007 | -10.434
-10 | -0.674 | 0.06155 | -0.009 | -10.958
-9.5 | -0.652 | 0.05567 | -0.01 | -11.705
-9 | -0.628 | 0.04853 | -0.012 | -12.938
-8.5 | -0.696 | 0.01612 | -0.018 | -43.192
-8 | -0.65 | 0.0153 | -0.02 | -42.513
-7.5 | -0.6 | 0.01475 | -0.021 | -40.697
-7 | -0.545 | 0.01416 | -0.023 | -38.494
-6.5 | -0.488 | 0.01361 | -0.024 | -35.843
-6 | -0.429 | 0.01313 | -0.026 | -32.698
-5.5 | -0.369 | 0.01228 | -0.027 | -30.087
-5 | -0.308 | 0.01193 | -0.029 | -25.848
-4.5 | -0.246 | 0.01158 | -0.03 | -21.276
-4 | -0.184 | 0.01127 | -0.032 | -16.293
-3.5 | -0.12 | 0.01098 | -0.033 | -10.963
-3 | -0.057 | 0.01071 | -0.035 | -5.3
-2.5 | 0.007 | 0.01045 | -0.036 | 0.682
-2 | 0.071 | 0.01023 | -0.038 | 6.964
-1.5 | 0.134 | 0.00659 | -0.039 | 20.398
-1 | 0.199 | 0.00657 | -0.041 | 30.25
-0.5 | 0.263 | 0.00659 | -0.042 | 39.91
0 | 0.325 | 0.00681 | -0.044 | 47.695
0.5 | 0.388 | 0.00687 | -0.045 | 56.5
1 | 0.452 | 0.00695 | -0.047 | 64.986
1.5 | 0.513 | 0.00703 | -0.048 | 72.87
2 | 0.576 | 0.00714 | -0.05 | 80.665
2.5 | 0.639 | 0.00724 | -0.052 | 88.372
3 | 0.703 | 0.00744 | -0.053 | 94.518
3.5 | 0.767 | 0.00786 | -0.055 | 97.622
4 | 0.829 | 0.00829 | -0.057 | 100.076
4.5 | 0.891 | 0.00889 | -0.058 | 100.281
5 | 0.953 | 0.00982 | -0.06 | 97.003
5.5 | 1.013 | 0.01051 | -0.061 | 96.378
6 | 1.071 | 0.01162 | -0.063 | 92.194
6.5 | 1.129 | 0.01232 | -0.064 | 91.643
7 | 1.185 | 0.01329 | -0.066 | 89.173
7.5 | 1.241 | 0.01462 | -0.067 | 84.841
8 | 1.295 | 0.0159 | -0.069 | 81.406
8.5 | 1.346 | 0.01778 | -0.07 | 75.701
9 | 1.391 | 0.02242 | -0.072 | 62.053
9.5 | 1.435 | 0.02368 | -0.073 | 60.61
10 | 1.475 | 0.02479 | -0.075 | 59.483
10.5 | 1.508 | 0.02609 | -0.076 | 57.795
11 | 1.536 | 0.02724 | -0.077 | 56.393
11.5 | 1.557 | 0.02971 | -0.079 | 52.418
12 | 1.573 | 0.03143 | -0.08 | 50.037
12.5 | 1.582 | 0.03303 | -0.082 | 47.883
13 | 1.583 | 0.03506 | -0.083 | 45.148
13.5 | 1.577 | 0.03716 | -0.084 | 42.422
14 | 1.562 | 0.03974 | -0.085 | 39.308
14.5 | 1.539 | 0.04271 | -0.087 | 36.043
15 | 1.508 | 0.04573 | -0.088 | 32.98
15.5 | 1.465 | 0.0503 | -0.088 | 29.12
16 | 1.386 | 0.0617 | -0.087 | 22.466
16.5 | 1.248 | 0.09885 | -0.077 | 12.627
17 | 1.144 | 0.13491 | -0.064 | 8.479
17.5 | 1.071 | 0.15479 | -0.055 | 6.916
18 | 1.007 | 0.16735 | -0.05 | 6.017

## 38. Re 750k Mach 0.25 (2)
BIGFOIL.COM POLAR EXPORT
NACA67-519 a=0.0
NACA67-519 a=0.0 |  |  |  | Cl Max: | 1.0934 | at alpha= | 17.5 | deg
XFOIL ncrit=9 |  |  |  | L/D Max: | 56.6943 | at alpha= | 5 | deg
Re: | 750000 |  |  | Cd Min: | 0.07026 | at alpha= | 17.5 | deg
Mach: | 0.25 |  |  | Cl=0 at alpha= | -99 | deg
|  |  |  | @ Cl=0.1, Cd= | 0.01299
|  |  |  | @ Cl=0.4, Cd= | 0.01202
|  |  |  | @ Cl=0.6, Cd= | 0.010741
alpha (deg) | Cl | Cd | Cm | Cl/Cd
0.5 | 0.3437 | 0.01299 | -0.0405 | 26.4588
1 | 0.3474 | 0.01265 | -0.0299 | 27.4625
1.5 | 0.4083 | 0.01192 | -0.0311 | 34.2534
2 | 0.4898 | 0.01124 | -0.0367 | 43.5765
2.5 | 0.4615 | 0.01057 | -0.0196 | 43.6613
3 | 0.4711 | 0.0105 | -0.0107 | 44.8667
3.5 | 0.502 | 0.01049 | -0.0061 | 47.8551
4 | 0.5457 | 0.01041 | -0.004 | 52.4207
4.5 | 0.58 | 0.01059 | -0.0001 | 54.7686
5 | 0.6157 | 0.01086 | 0.0033 | 56.6943
5.5 | 0.6396 | 0.01144 | 0.0088 | 55.9091
6 | 0.6577 | 0.01228 | 0.0151 | 53.5586
6.5 | 0.6772 | 0.01321 | 0.0209 | 51.2642
7 | 0.701 | 0.01413 | 0.0257 | 49.6108
7.5 | 0.7242 | 0.01515 | 0.0304 | 47.802
8 | 0.7457 | 0.01628 | 0.0353 | 45.8047
8.5 | 0.7658 | 0.0176 | 0.0402 | 43.5114
9 | 0.7865 | 0.01902 | 0.0447 | 41.3512
9.5 | 0.8114 | 0.02037 | 0.0484 | 39.8331
10 | 0.8372 | 0.02176 | 0.0517 | 38.4743
10.5 | 0.8617 | 0.0233 | 0.0551 | 36.9828
11 | 0.8858 | 0.02489 | 0.0584 | 35.5886
11.5 | 0.9068 | 0.02675 | 0.0618 | 33.8991
12 | 0.9261 | 0.02882 | 0.0651 | 32.1339
12.5 | 0.9441 | 0.03108 | 0.0682 | 30.3764
13 | 0.9578 | 0.03372 | 0.0715 | 28.4045
14 | 0.9832 | 0.0396 | 0.0772 | 24.8283
14.5 | 0.9976 | 0.04265 | 0.0794 | 23.3904
15 | 1.0108 | 0.04594 | 0.0814 | 22.0026
15.5 | 1.0224 | 0.04959 | 0.0829 | 20.6171
16 | 1.0334 | 0.05375 | 0.0835 | 19.226
16.5 | 1.0533 | 0.05826 | 0.0817 | 18.0793
17 | 1.0716 | 0.06419 | 0.0779 | 16.6942
17.5 | 1.0934 | 0.07026 | 0.073 | 15.5622

## 39. Re 750k Mach 0.50 (1)
BIGFOIL.COM POLAR EXPORT
NACA67-519 a=0.0
NACA67-519 a=0.0 |  |  |  | Cl Max: | 1.483 | at alpha= | 9.5 | deg
JavaFoil+Calcfoil stall+Eppler ext transition |  |  |  | L/D Max: | 92.425 | at alpha= | 3.5 | deg
Re: | 750000 |  |  | Cd Min: | 0.00722 | at alpha= | -1 | deg
Mach: | 0.5 |  |  | Cl=0 at alpha= | -2.5563 | deg
|  |  |  | @ Cl=0.1, Cd= | 0.011008
|  |  |  | @ Cl=0.4, Cd= | 0.0075334
|  |  |  | @ Cl=0.6, Cd= | 0.0078349
alpha (deg) | Cl | Cd | Cm | Cl/Cd
-20 | -0.993 | 0.20729 | 0.007 | -4.792
-19.5 | -0.966 | 0.20068 | 0.007 | -4.812
-19 | -0.938 | 0.19329 | 0.006 | -4.853
-18.5 | -0.91 | 0.19095 | 0.005 | -4.767
-18 | -0.881 | 0.19185 | 0.004 | -4.594
-17.5 | -0.852 | 0.18138 | 0.003 | -4.699
-17 | -0.824 | 0.17263 | 0.003 | -4.774
-16.5 | -0.796 | 0.17203 | 0.002 | -4.628
-16 | -0.768 | 0.16365 | 0.001 | -4.694
-15.5 | -0.74 | 0.15842 | 0 | -4.672
-15 | -0.712 | 0.15795 | 0 | -4.507
-14.5 | -0.682 | 0.15016 | -0.001 | -4.543
-14 | -0.654 | 0.14544 | -0.002 | -4.495
-13.5 | -0.626 | 0.13809 | -0.003 | -4.53
-13 | -0.597 | 0.14038 | -0.003 | -4.254
-12.5 | -0.569 | 0.12609 | -0.004 | -4.513
-12 | -0.541 | 0.12716 | -0.005 | -4.251
-11.5 | -0.512 | 0.12495 | -0.005 | -4.097
-11 | -0.483 | 0.11311 | -0.006 | -4.268
-10.5 | -0.454 | 0.10565 | -0.006 | -4.301
-10 | -0.427 | 0.08741 | -0.008 | -4.883
-9.5 | -0.398 | 0.09371 | -0.008 | -4.245
-9 | -0.369 | 0.07585 | -0.009 | -4.871
-8.5 | -0.447 | 0.06319 | -0.011 | -7.069
-8 | -0.52 | 0.05375 | -0.005 | -9.669
-7.5 | -0.51 | 0.0488 | -0.006 | -10.451
-7 | -0.484 | 0.04528 | -0.016 | -10.681
-6.5 | -0.525 | 0.01563 | -0.027 | -33.622
-6 | -0.467 | 0.01492 | -0.029 | -31.309
-5.5 | -0.405 | 0.01429 | -0.03 | -28.345
-5 | -0.34 | 0.01324 | -0.032 | -25.66
-4.5 | -0.272 | 0.01278 | -0.033 | -21.307
-4 | -0.203 | 0.01236 | -0.035 | -16.459
-3.5 | -0.134 | 0.01198 | -0.037 | -11.15
-3 | -0.063 | 0.01166 | -0.038 | -5.412
-2.5 | 0.008 | 0.01137 | -0.04 | 0.697
-2 | 0.079 | 0.01109 | -0.042 | 7.15
-1.5 | 0.151 | 0.01081 | -0.044 | 13.957
-1 | 0.221 | 0.00722 | -0.045 | 30.621
-0.5 | 0.292 | 0.00723 | -0.047 | 40.428
0 | 0.362 | 0.00749 | -0.048 | 48.294
0.5 | 0.432 | 0.00757 | -0.05 | 57.081
1 | 0.503 | 0.00768 | -0.052 | 65.487
1.5 | 0.57 | 0.00778 | -0.053 | 73.302
2 | 0.641 | 0.00791 | -0.055 | 81.065
2.5 | 0.713 | 0.00821 | -0.057 | 86.819
3 | 0.783 | 0.00866 | -0.059 | 90.417
3.5 | 0.853 | 0.00923 | -0.061 | 92.425
4 | 0.922 | 0.01012 | -0.063 | 91.104
4.5 | 0.99 | 0.01115 | -0.064 | 88.732
5 | 1.057 | 0.01228 | -0.066 | 86.051
5.5 | 1.121 | 0.01338 | -0.068 | 83.816
6 | 1.184 | 0.01439 | -0.069 | 82.275
6.5 | 1.244 | 0.01607 | -0.071 | 77.437
7 | 1.302 | 0.01767 | -0.073 | 73.669
7.5 | 1.356 | 0.0196 | -0.074 | 69.18
8 | 1.404 | 0.0262 | -0.076 | 53.573
8.5 | 1.447 | 0.02788 | -0.078 | 51.89
9 | 1.473 | 0.02963 | -0.079 | 49.727
9.5 | 1.483 | 0.0317 | -0.081 | 46.772
10 | 1.454 | 0.03575 | -0.082 | 40.653
10.5 | 1.328 | 0.04005 | -0.084 | 33.153
11 | 0.764 | 0.1016 | -0.029 | 7.523
11.5 | 0.794 | 0.11147 | -0.039 | 7.121
12 | 0.821 | 0.12145 | -0.039 | 6.761
12.5 | 0.848 | 0.12842 | -0.04 | 6.606
13 | 0.877 | 0.1363 | -0.043 | 6.433
13.5 | 0.905 | 0.14077 | -0.046 | 6.428
14 | 0.932 | 0.14429 | -0.047 | 6.461
14.5 | 0.962 | 0.15691 | -0.051 | 6.128

## 40. Re 750k Mach 0.50 (2)
BIGFOIL.COM POLAR EXPORT
NACA67-519 a=0.0
NACA67-519 a=0.0 |  |  |  | Cl Max: | 0.9171 | at alpha= | 15 | deg
XFOIL ncrit=9 |  |  |  | L/D Max: | 38.8897 | at alpha= | 5 | deg
Re: | 750000 |  |  | Cd Min: | 0.17054 | at alpha= | 20 | deg
Mach: | 0.5 |  |  | Cl=0 at alpha= | -0.2502 | deg
|  |  |  | @ Cl=0.1, Cd= | 0.01348
|  |  |  | @ Cl=0.4, Cd= | 0.013701
|  |  |  | @ Cl=0.6, Cd= | 0.01565
alpha (deg) | Cl | Cd | Cm | Cl/Cd
-0.5 | -0.0615 | 0.01376 | 0.0143 | -4.4695
0 | 0.0616 | 0.01308 | 0.0051 | 4.7095
1.5 | 0.2231 | 0.01476 | 0.0124 | 15.1152
2.5 | 0.3229 | 0.01419 | 0.017 | 22.7555
3 | 0.3809 | 0.0138 | 0.0178 | 27.6014
3.5 | 0.4389 | 0.0135 | 0.0187 | 32.5111
4 | 0.4903 | 0.01339 | 0.0208 | 36.6169
4.5 | 0.5296 | 0.01372 | 0.0249 | 38.6006
5 | 0.5604 | 0.01441 | 0.0302 | 38.8897
5.5 | 0.5902 | 0.01523 | 0.0356 | 38.7525
6 | 0.6154 | 0.01631 | 0.0416 | 37.7315
6.5 | 0.6431 | 0.01742 | 0.0469 | 36.9173
7.5 | 0.7005 | 0.01994 | 0.0567 | 35.1304
8 | 0.73 | 0.02135 | 0.0613 | 34.192
8.5 | 0.7578 | 0.02295 | 0.0659 | 33.0196
9 | 0.7776 | 0.02497 | 0.0711 | 31.1414
9.5 | 0.8013 | 0.02701 | 0.0756 | 29.6668
10.5 | 0.8458 | 0.03177 | 0.084 | 26.6226
11 | 0.8653 | 0.03456 | 0.0879 | 25.0376
11.5 | 0.8817 | 0.03774 | 0.0915 | 23.3625
12.5 | 0.8985 | 0.0458 | 0.0981 | 19.6179
13 | 0.9049 | 0.05043 | 0.1005 | 17.9437
13.5 | 0.9115 | 0.05539 | 0.1023 | 16.456
14 | 0.9153 | 0.06087 | 0.1033 | 15.037
14.5 | 0.9154 | 0.06701 | 0.1036 | 13.6606
15 | 0.9171 | 0.07321 | 0.1034 | 12.527
15.5 | 0.9129 | 0.08029 | 0.1024 | 11.37
16 | 0.9098 | 0.08757 | 0.1008 | 10.3894
16.5 | 0.9042 | 0.0955 | 0.0983 | 9.4681
17 | 0.8963 | 0.10383 | 0.0954 | 8.6324
17.5 | 0.8856 | 0.11272 | 0.0917 | 7.8566
18.5 | 0.8533 | 0.13267 | 0.0822 | 6.4317
19 | 0.8368 | 0.14321 | 0.0764 | 5.8432
19.5 | 0.8164 | 0.15539 | 0.0688 | 5.2539
20 | 0.793 | 0.17054 | 0.0572 | 4.6499

## 41. Re 1M Mach 0.00 (1)
BIGFOIL.COM POLAR EXPORT
NACA67-519 a=0.0
NACA67-519 a=0.0 |  |  |  | Cl Max: | 1.645 | at alpha= | 14.5 | deg
JavaFoil+Calcfoil stall+Eppler ext transition |  |  |  | L/D Max: | 107.097 | at alpha= | 4 | deg
Re: | 1000000 |  |  | Cd Min: | 0.00561 | at alpha= | -1.5 | deg
Mach: | 0 |  |  | Cl=0 at alpha= | -2.5564 | deg
|  |  |  | @ Cl=0.1, Cd= | 0.007475
|  |  |  | @ Cl=0.4, Cd= | 0.0059113
|  |  |  | @ Cl=0.6, Cd= | 0.0062281
alpha (deg) | Cl | Cd | Cm | Cl/Cd
-19.5 | -0.699 | 0.16999 | 0.006 | -4.111
-19 | -0.717 | 0.16553 | 0.005 | -4.33
-18.5 | -0.734 | 0.15761 | 0.004 | -4.656
-18 | -0.75 | 0.14774 | 0.004 | -5.078
-17.5 | -0.765 | 0.1403 | 0.003 | -5.452
-17 | -0.778 | 0.13356 | 0.002 | -5.828
-16.5 | -0.79 | 0.12788 | 0.002 | -6.176
-16 | -0.8 | 0.12261 | 0.001 | -6.522
-15.5 | -0.807 | 0.11511 | 0 | -7.008
-15 | -0.812 | 0.10826 | 0 | -7.497
-14.5 | -0.814 | 0.10303 | -0.001 | -7.897
-14 | -0.813 | 0.09768 | -0.002 | -8.318
-13.5 | -0.808 | 0.09174 | -0.003 | -8.81
-13 | -0.801 | 0.0862 | -0.003 | -9.291
-12.5 | -0.791 | 0.08001 | -0.004 | -9.882
-12 | -0.776 | 0.0757 | -0.005 | -10.246
-11.5 | -0.759 | 0.07003 | -0.006 | -10.833
-11 | -0.74 | 0.06322 | -0.007 | -11.709
-10.5 | -0.721 | 0.05567 | -0.009 | -12.955
-10 | -0.813 | 0.01642 | -0.014 | -49.477
-9.5 | -0.775 | 0.01578 | -0.015 | -49.109
-9 | -0.733 | 0.01504 | -0.017 | -48.743
-8.5 | -0.687 | 0.01446 | -0.018 | -47.551
-8 | -0.639 | 0.0138 | -0.019 | -46.299
-7.5 | -0.587 | 0.01328 | -0.021 | -44.223
-7 | -0.532 | 0.01281 | -0.022 | -41.553
-6.5 | -0.476 | 0.01235 | -0.024 | -38.518
-6 | -0.418 | 0.01153 | -0.025 | -36.241
-5.5 | -0.359 | 0.01118 | -0.027 | -32.141
-5 | -0.3 | 0.01086 | -0.028 | -27.604
-4.5 | -0.239 | 0.01054 | -0.03 | -22.699
-4 | -0.178 | 0.01027 | -0.031 | -17.359
-3.5 | -0.117 | 0.01002 | -0.032 | -11.666
-3 | -0.055 | 0.00976 | -0.034 | -5.647
-2.5 | 0.007 | 0.00953 | -0.035 | 0.725
-2 | 0.069 | 0.00934 | -0.037 | 7.406
-1.5 | 0.131 | 0.00561 | -0.038 | 23.343
-1 | 0.194 | 0.00561 | -0.04 | 34.57
-0.5 | 0.256 | 0.00562 | -0.041 | 45.6
0 | 0.317 | 0.00583 | -0.043 | 54.273
0.5 | 0.378 | 0.00589 | -0.044 | 64.247
1 | 0.44 | 0.00595 | -0.046 | 73.909
1.5 | 0.499 | 0.00602 | -0.047 | 82.991
2 | 0.561 | 0.00614 | -0.049 | 91.377
2.5 | 0.623 | 0.00628 | -0.051 | 99.139
3 | 0.685 | 0.0067 | -0.052 | 102.165
3.5 | 0.745 | 0.00707 | -0.054 | 105.458
4 | 0.806 | 0.00752 | -0.055 | 107.097
4.5 | 0.866 | 0.00829 | -0.057 | 104.429
5 | 0.925 | 0.00895 | -0.058 | 103.398
5.5 | 0.983 | 0.00975 | -0.06 | 100.858
6 | 1.04 | 0.01051 | -0.061 | 99.03
6.5 | 1.097 | 0.01116 | -0.063 | 98.348
7 | 1.153 | 0.01211 | -0.064 | 95.174
7.5 | 1.207 | 0.01314 | -0.066 | 91.85
8 | 1.261 | 0.01419 | -0.067 | 88.872
8.5 | 1.313 | 0.01534 | -0.069 | 85.557
9 | 1.359 | 0.01952 | -0.07 | 69.638
9.5 | 1.405 | 0.02074 | -0.071 | 67.742
10 | 1.448 | 0.02169 | -0.073 | 66.753
10.5 | 1.486 | 0.02269 | -0.074 | 65.487
11 | 1.521 | 0.02365 | -0.075 | 64.312
11.5 | 1.552 | 0.0249 | -0.077 | 62.345
12 | 1.578 | 0.02687 | -0.078 | 58.728
12.5 | 1.601 | 0.02824 | -0.079 | 56.668
13 | 1.619 | 0.02967 | -0.081 | 54.558
13.5 | 1.632 | 0.03122 | -0.082 | 52.273
14 | 1.641 | 0.03278 | -0.083 | 50.069
14.5 | 1.645 | 0.03468 | -0.084 | 47.452
15 | 1.645 | 0.03666 | -0.086 | 44.889
15.5 | 1.641 | 0.0388 | -0.087 | 42.286
16 | 1.632 | 0.04091 | -0.088 | 39.891
16.5 | 1.618 | 0.0437 | -0.089 | 37.037
17 | 1.601 | 0.04647 | -0.09 | 34.449
17.5 | 1.578 | 0.04978 | -0.091 | 31.707
18 | 1.548 | 0.05452 | -0.091 | 28.397
18.5 | 1.5 | 0.06334 | -0.09 | 23.683
19 | 1.43 | 0.0811 | -0.088 | 17.626
19.5 | 1.36 | 0.10341 | -0.084 | 13.148

## 42. Re 1M Mach 0.00 (2)
BIGFOIL.COM POLAR EXPORT
NACA67-519 a=0.0
NACA67-519 a=0.0 |  |  |  | Cl Max: | 1.2268 | at alpha= | 20 | deg
XFOIL ncrit=9 |  |  |  | L/D Max: | 77.4615 | at alpha= | 4 | deg
Re: | 1000000 |  |  | Cd Min: | 0.07832 | at alpha= | 20 | deg
Mach: | 0 |  |  | Cl=0 at alpha= | -5.3249 | deg
|  |  |  | @ Cl=0.1, Cd= | 0.01212
|  |  |  | @ Cl=0.4, Cd= | 0.0086929
|  |  |  | @ Cl=0.6, Cd= | 0.0077628
alpha (deg) | Cl | Cd | Cm | Cl/Cd
-20 | -0.9154 | 0.0553 | -0.1367 | -16.5533
-19.5 | -0.939 | 0.04785 | -0.1377 | -19.6238
-19 | -0.9544 | 0.04218 | -0.1366 | -22.6268
-18.5 | -0.9653 | 0.03742 | -0.1343 | -25.7964
-18 | -0.9597 | 0.03426 | -0.1319 | -28.0123
-17.5 | -0.9547 | 0.03115 | -0.1289 | -30.6485
-17 | -0.9381 | 0.02891 | -0.1264 | -32.449
-16.5 | -0.9167 | 0.02698 | -0.1241 | -33.977
-16 | -0.891 | 0.02527 | -0.122 | -35.2592
-15.5 | -0.8599 | 0.02401 | -0.1203 | -35.8142
-15 | -0.8245 | 0.02303 | -0.119 | -35.8011
-14.5 | -0.7884 | 0.0221 | -0.1176 | -35.6742
-14 | -0.749 | 0.02137 | -0.1166 | -35.0491
-13.5 | -0.7091 | 0.02069 | -0.1155 | -34.2726
-13 | -0.6709 | 0.01991 | -0.1142 | -33.6966
-12 | -0.5863 | 0.01888 | -0.1124 | -31.054
-11.5 | -0.5457 | 0.01813 | -0.1112 | -30.0993
-11 | -0.5035 | 0.01752 | -0.1102 | -28.7386
-10.5 | -0.4596 | 0.01699 | -0.1094 | -27.0512
-10 | -0.4137 | 0.01661 | -0.1087 | -24.9067
-9.5 | -0.3701 | 0.01608 | -0.1078 | -23.0162
-9 | -0.3249 | 0.01566 | -0.107 | -20.7471
-8.5 | -0.2807 | 0.01513 | -0.106 | -18.5525
-8 | -0.2354 | 0.01471 | -0.1051 | -16.0027
-7.5 | -0.1877 | 0.01448 | -0.1047 | -12.9627
-7 | -0.1461 | 0.01394 | -0.1031 | -10.4806
-6.5 | -0.1021 | 0.01376 | -0.1019 | -7.4201
-6 | -0.0583 | 0.01339 | -0.1006 | -4.354
-5.5 | -0.0159 | 0.01299 | -0.099 | -1.224
-5 | 0.0295 | 0.01275 | -0.0979 | 2.3137
-4.5 | 0.0708 | 0.01237 | -0.096 | 5.7235
-4 | 0.1128 | 0.01201 | -0.0942 | 9.3922
-3.5 | 0.1487 | 0.01144 | -0.0913 | 12.9983
-3 | 0.1534 | 0.01042 | -0.0825 | 14.7217
-2.5 | 0.0859 | 0.00886 | -0.0583 | 9.6953
-2 | 0.0471 | 0.00786 | -0.0383 | 5.9924
-1.5 | 0.1044 | 0.00797 | -0.0388 | 13.0991
-1 | 0.1532 | 0.00815 | -0.0376 | 18.7975
-0.5 | 0.208 | 0.00838 | -0.0375 | 24.821
0 | 0.2703 | 0.0085 | -0.0391 | 31.8
0.5 | 0.3397 | 0.00892 | -0.0419 | 38.083
1 | 0.3877 | 0.0088 | -0.041 | 44.0568
1.5 | 0.4371 | 0.00837 | -0.0403 | 52.2222
2 | 0.4981 | 0.00804 | -0.042 | 61.9527
2.5 | 0.532 | 0.00784 | -0.038 | 67.8571
3 | 0.567 | 0.00763 | -0.0342 | 74.3119
3.5 | 0.5816 | 0.0076 | -0.0261 | 76.5263
4 | 0.6042 | 0.0078 | -0.02 | 77.4615
4.5 | 0.6257 | 0.00818 | -0.0139 | 76.4914
5 | 0.6405 | 0.00882 | -0.0067 | 72.619
5.5 | 0.6507 | 0.00969 | 0.0011 | 67.1517
6.5 | 0.6805 | 0.01159 | 0.014 | 58.7144
7 | 0.703 | 0.0125 | 0.0187 | 56.24
7.5 | 0.7246 | 0.01353 | 0.0234 | 53.5551
8 | 0.7448 | 0.0147 | 0.0282 | 50.6667
8.5 | 0.7672 | 0.01588 | 0.0324 | 48.3123
9.5 | 0.8204 | 0.01811 | 0.0389 | 45.3009
10 | 0.8485 | 0.01924 | 0.0417 | 44.1008
10.5 | 0.8752 | 0.02046 | 0.0446 | 42.7761
11 | 0.8998 | 0.02184 | 0.0477 | 41.1996
11.5 | 0.9246 | 0.02331 | 0.0504 | 39.6654
12 | 0.9473 | 0.02493 | 0.0533 | 37.9984
12.5 | 0.9684 | 0.0267 | 0.0562 | 36.2697
13 | 0.9869 | 0.02867 | 0.0591 | 34.4227
13.5 | 1.0023 | 0.03097 | 0.0621 | 32.3636
14 | 1.0212 | 0.03314 | 0.0645 | 30.8147
14.5 | 1.0408 | 0.03533 | 0.0667 | 29.4594
15 | 1.0588 | 0.03774 | 0.0687 | 28.0551
15.5 | 1.0784 | 0.04008 | 0.0704 | 26.9062
16 | 1.0958 | 0.04274 | 0.0718 | 25.6387
16.5 | 1.1123 | 0.04586 | 0.0726 | 24.2543
17 | 1.1434 | 0.04921 | 0.07 | 23.2351
17.5 | 1.1713 | 0.05394 | 0.0656 | 21.7149
18 | 1.206 | 0.05815 | 0.0607 | 20.7395
18.5 | 1.216 | 0.06345 | 0.0591 | 19.1647
19 | 1.2261 | 0.06757 | 0.0589 | 18.1456
19.5 | 1.2264 | 0.07285 | 0.0586 | 16.8346
20 | 1.2268 | 0.07832 | 0.0579 | 15.6639

## 43. Re 1M Mach 0.10 (1)
BIGFOIL.COM POLAR EXPORT
NACA67-519 a=0.0
NACA67-519 a=0.0 |  |  |  | Cl Max: | 1.635 | at alpha= | 14.5 | deg
JavaFoil+Calcfoil stall+Eppler ext transition |  |  |  | L/D Max: | 106.677 | at alpha= | 4 | deg
Re: | 1000000 |  |  | Cd Min: | 0.00563 | at alpha= | -1 | deg
Mach: | 0.1 |  |  | Cl=0 at alpha= | -2.5564 | deg
|  |  |  | @ Cl=0.1, Cd= | 0.0075346
|  |  |  | @ Cl=0.4, Cd= | 0.0059326
|  |  |  | @ Cl=0.6, Cd= | 0.0062513
alpha (deg) | Cl | Cd | Cm | Cl/Cd
-15 | -0.791 | 0.11065 | 0 | -7.146
-14.5 | -0.796 | 0.10363 | -0.001 | -7.678
-14 | -0.798 | 0.09829 | -0.002 | -8.115
-13.5 | -0.796 | 0.09145 | -0.003 | -8.709
-13 | -0.791 | 0.08707 | -0.003 | -9.083
-12.5 | -0.783 | 0.08087 | -0.004 | -9.681
-12 | -0.77 | 0.07664 | -0.005 | -10.041
-11.5 | -0.754 | 0.07118 | -0.006 | -10.591
-11 | -0.737 | 0.06448 | -0.007 | -11.423
-10.5 | -0.716 | 0.05818 | -0.008 | -12.307
-10 | -0.811 | 0.01669 | -0.014 | -48.63
-9.5 | -0.775 | 0.01595 | -0.015 | -48.617
-9 | -0.734 | 0.01517 | -0.017 | -48.415
-8.5 | -0.689 | 0.01457 | -0.018 | -47.322
-8 | -0.641 | 0.0139 | -0.02 | -46.099
-7.5 | -0.59 | 0.01337 | -0.021 | -44.094
-7 | -0.534 | 0.01289 | -0.022 | -41.465
-6.5 | -0.478 | 0.01242 | -0.024 | -38.462
-6 | -0.42 | 0.01159 | -0.025 | -36.226
-5.5 | -0.361 | 0.01123 | -0.027 | -32.129
-5 | -0.301 | 0.0109 | -0.028 | -27.613
-4.5 | -0.24 | 0.01059 | -0.03 | -22.689
-4 | -0.179 | 0.01031 | -0.031 | -17.376
-3.5 | -0.117 | 0.01005 | -0.033 | -11.68
-3 | -0.055 | 0.00979 | -0.034 | -5.655
-2.5 | 0.007 | 0.00958 | -0.036 | 0.725
-2 | 0.069 | 0.00937 | -0.037 | 7.419
-1.5 | 0.132 | 0.00564 | -0.038 | 23.363
-1 | 0.195 | 0.00563 | -0.04 | 34.601
-0.5 | 0.258 | 0.00565 | -0.042 | 45.626
0 | 0.318 | 0.00585 | -0.043 | 54.351
0.5 | 0.38 | 0.00591 | -0.045 | 64.333
1 | 0.442 | 0.00598 | -0.046 | 73.974
1.5 | 0.502 | 0.00604 | -0.048 | 83.03
2 | 0.564 | 0.00617 | -0.049 | 91.442
2.5 | 0.626 | 0.00631 | -0.051 | 99.194
3 | 0.688 | 0.00675 | -0.052 | 101.967
3.5 | 0.749 | 0.00711 | -0.054 | 105.329
4 | 0.81 | 0.00759 | -0.056 | 106.677
4.5 | 0.87 | 0.00837 | -0.057 | 103.898
5 | 0.929 | 0.00901 | -0.059 | 103.158
5.5 | 0.988 | 0.00986 | -0.06 | 100.214
6 | 1.045 | 0.0106 | -0.062 | 98.624
6.5 | 1.102 | 0.01124 | -0.063 | 98.022
7 | 1.158 | 0.01225 | -0.064 | 94.537
7.5 | 1.213 | 0.01328 | -0.066 | 91.288
8 | 1.266 | 0.01434 | -0.067 | 88.309
8.5 | 1.318 | 0.01556 | -0.069 | 84.713
9 | 1.364 | 0.01971 | -0.07 | 69.234
9.5 | 1.41 | 0.02098 | -0.072 | 67.234
10 | 1.452 | 0.0219 | -0.073 | 66.325
10.5 | 1.49 | 0.02297 | -0.074 | 64.881
11 | 1.524 | 0.02391 | -0.076 | 63.747
11.5 | 1.554 | 0.02522 | -0.077 | 61.619
12 | 1.579 | 0.02724 | -0.078 | 57.961
12.5 | 1.6 | 0.02867 | -0.08 | 55.81
13 | 1.616 | 0.03014 | -0.081 | 53.618
13.5 | 1.627 | 0.03177 | -0.082 | 51.22
14 | 1.634 | 0.03361 | -0.084 | 48.604
14.5 | 1.635 | 0.03533 | -0.085 | 46.277
15 | 1.632 | 0.03759 | -0.086 | 43.404
15.5 | 1.623 | 0.03951 | -0.087 | 41.08
16 | 1.61 | 0.04218 | -0.088 | 38.185
16.5 | 1.592 | 0.04482 | -0.089 | 35.532
17 | 1.57 | 0.048 | -0.09 | 32.701
17.5 | 1.541 | 0.05229 | -0.091 | 29.462
18 | 1.496 | 0.0596 | -0.091 | 25.1
18.5 | 1.431 | 0.07389 | -0.088 | 19.362
19 | 1.354 | 0.0962 | -0.084 | 14.071
19.5 | 1.276 | 0.12586 | -0.078 | 10.136

## 44. Re 1M Mach 0.10 (2)
BIGFOIL.COM POLAR EXPORT
NACA67-519 a=0.0
NACA67-519 a=0.0 |  |  |  | Cl Max: | 1.2143 | at alpha= | 20 | deg
XFOIL ncrit=9 |  |  |  | L/D Max: | 76.4086 | at alpha= | 4 | deg
Re: | 1000000 |  |  | Cd Min: | 0.08129 | at alpha= | 20 | deg
Mach: | 0.1 |  |  | Cl=0 at alpha= | -5.356 | deg
|  |  |  | @ Cl=0.1, Cd= | 0.0080187
|  |  |  | @ Cl=0.4, Cd= | 0.0087417
|  |  |  | @ Cl=0.6, Cd= | 0.0078669
alpha (deg) | Cl | Cd | Cm | Cl/Cd
-20 | -0.8454 | 0.0658 | -0.1345 | -12.848
-19.5 | -0.8942 | 0.05361 | -0.1396 | -16.6797
-19 | -0.9226 | 0.04596 | -0.14 | -20.074
-18.5 | -0.9431 | 0.04007 | -0.1381 | -23.5363
-18 | -0.9436 | 0.03629 | -0.1358 | -26.0017
-17.5 | -0.9438 | 0.0327 | -0.1327 | -28.8624
-17 | -0.9308 | 0.03014 | -0.13 | -30.8825
-16.5 | -0.9113 | 0.02806 | -0.1275 | -32.4768
-16 | -0.8908 | 0.02587 | -0.1249 | -34.4337
-15.5 | -0.8607 | 0.02454 | -0.1229 | -35.0733
-15 | -0.8261 | 0.02342 | -0.1214 | -35.2733
-14.5 | -0.79 | 0.02245 | -0.1199 | -35.1893
-14 | -0.7507 | 0.02167 | -0.1187 | -34.6424
-13.5 | -0.71 | 0.02099 | -0.1176 | -33.8256
-13 | -0.6723 | 0.02014 | -0.1161 | -33.3813
-12.5 | -0.629 | 0.01976 | -0.1153 | -31.832
-12 | -0.587 | 0.01909 | -0.1142 | -30.7491
-11.5 | -0.5455 | 0.01837 | -0.113 | -29.6952
-11 | -0.5035 | 0.01769 | -0.1118 | -28.4624
-10.5 | -0.4594 | 0.01715 | -0.1109 | -26.7872
-10 | -0.4135 | 0.01674 | -0.1102 | -24.7013
-9.5 | -0.3692 | 0.01621 | -0.1093 | -22.7761
-9 | -0.3236 | 0.01578 | -0.1084 | -20.507
-8.5 | -0.2781 | 0.01533 | -0.1076 | -18.1409
-8 | -0.2338 | 0.01482 | -0.1065 | -15.776
-7.5 | -0.1859 | 0.01456 | -0.1059 | -12.7679
-7 | -0.1439 | 0.01405 | -0.1043 | -10.242
-6.5 | -0.0995 | 0.01384 | -0.1031 | -7.1893
-6 | -0.055 | 0.0135 | -0.1019 | -4.0741
-5.5 | -0.0131 | 0.01307 | -0.1002 | -1.0023
-5 | 0.0324 | 0.01283 | -0.099 | 2.5253
-4.5 | 0.0741 | 0.01245 | -0.0972 | 5.9518
-4 | 0.1166 | 0.0121 | -0.0954 | 9.6364
-3.5 | 0.1532 | 0.01154 | -0.0925 | 13.2756
-3 | 0.1596 | 0.01056 | -0.084 | 15.1136
-2.5 | 0.0934 | 0.00893 | -0.0601 | 10.4591
-2 | 0.0477 | 0.00789 | -0.0386 | 6.0456
-1.5 | 0.1046 | 0.00803 | -0.0389 | 13.0262
-1 | 0.1512 | 0.0082 | -0.0372 | 18.439
-0.5 | 0.2078 | 0.00842 | -0.0375 | 24.6793
0 | 0.271 | 0.00852 | -0.0391 | 31.8075
0.5 | 0.3423 | 0.00897 | -0.0423 | 38.1605
1 | 0.387 | 0.00885 | -0.0405 | 43.7288
1.5 | 0.4386 | 0.00842 | -0.0402 | 52.0903
2 | 0.4999 | 0.00809 | -0.042 | 61.7923
2.5 | 0.5312 | 0.00786 | -0.0374 | 67.5827
3 | 0.5554 | 0.00767 | -0.0311 | 72.412
3.5 | 0.5748 | 0.00771 | -0.0241 | 74.5525
4 | 0.6021 | 0.00788 | -0.0189 | 76.4086
4.5 | 0.6224 | 0.0083 | -0.0125 | 74.988
5 | 0.6379 | 0.00895 | -0.0054 | 71.2737
5.5 | 0.6473 | 0.00986 | 0.0025 | 65.6491
6 | 0.661 | 0.01083 | 0.0093 | 61.0342
6.5 | 0.6794 | 0.01175 | 0.015 | 57.8213
7 | 0.7022 | 0.01266 | 0.0198 | 55.466
7.5 | 0.7234 | 0.01373 | 0.0246 | 52.6875
8 | 0.7448 | 0.01487 | 0.0292 | 50.0874
8.5 | 0.7663 | 0.0161 | 0.0336 | 47.5963
9 | 0.7933 | 0.01719 | 0.0369 | 46.1489
9.5 | 0.8204 | 0.01835 | 0.0401 | 44.7084
10 | 0.8488 | 0.01949 | 0.0429 | 43.5505
10.5 | 0.8746 | 0.02077 | 0.046 | 42.1088
11 | 0.8997 | 0.02217 | 0.049 | 40.5819
11.5 | 0.9236 | 0.0237 | 0.0519 | 38.9705
12 | 0.9471 | 0.02533 | 0.0547 | 37.3904
12.5 | 0.9677 | 0.02717 | 0.0576 | 35.6165
13 | 0.9848 | 0.02927 | 0.0608 | 33.6454
13.5 | 1.0006 | 0.03159 | 0.0637 | 31.6746
14 | 1.0197 | 0.03382 | 0.0661 | 30.1508
14.5 | 1.0394 | 0.03605 | 0.0682 | 28.8322
15 | 1.0557 | 0.03867 | 0.0703 | 27.3002
15.5 | 1.0759 | 0.04104 | 0.0719 | 26.2159
16 | 1.0916 | 0.0439 | 0.0735 | 24.8656
16.5 | 1.1082 | 0.04702 | 0.0743 | 23.5687
17 | 1.1361 | 0.05057 | 0.0721 | 22.4659
18 | 1.1967 | 0.05988 | 0.0629 | 19.985
19.5 | 1.2119 | 0.0759 | 0.0598 | 15.9671
20 | 1.2143 | 0.08129 | 0.0589 | 14.9379

## 45. Re 1M Mach 0.25 (1)
BIGFOIL.COM POLAR EXPORT
NACA67-519 a=0.0
NACA67-519 a=0.0 |  |  |  | Cl Max: | 1.585 | at alpha= | 13 | deg
JavaFoil+Calcfoil stall+Eppler ext transition |  |  |  | L/D Max: | 104.536 | at alpha= | 4 | deg
Re: | 1000000 |  |  | Cd Min: | 0.00575 | at alpha= | -1.5 | deg
Mach: | 0.25 |  |  | Cl=0 at alpha= | -2.5547 | deg
|  |  |  | @ Cl=0.1, Cd= | 0.0078281
|  |  |  | @ Cl=0.4, Cd= | 0.0060509
|  |  |  | @ Cl=0.6, Cd= | 0.0064022
alpha (deg) | Cl | Cd | Cm | Cl/Cd
-14 | -0.668 | 0.10517 | -0.002 | -6.35
-13.5 | -0.691 | 0.09921 | -0.002 | -6.961
-13 | -0.707 | 0.0921 | -0.003 | -7.677
-12.5 | -0.717 | 0.08722 | -0.004 | -8.221
-12 | -0.721 | 0.08203 | -0.005 | -8.785
-11.5 | -0.718 | 0.07491 | -0.006 | -9.59
-11 | -0.7 | 0.07019 | -0.003 | -9.969
-10.5 | -0.695 | 0.06498 | -0.008 | -10.697
-10 | -0.677 | 0.05933 | -0.009 | -11.406
-9.5 | -0.656 | 0.05269 | -0.011 | -12.445
-9 | -0.738 | 0.016 | -0.017 | -46.117
-8.5 | -0.697 | 0.01523 | -0.019 | -45.785
-8 | -0.651 | 0.01445 | -0.02 | -45.066
-7.5 | -0.601 | 0.01391 | -0.022 | -43.199
-7 | -0.546 | 0.01335 | -0.023 | -40.883
-6.5 | -0.488 | 0.01282 | -0.024 | -38.093
-6 | -0.43 | 0.01235 | -0.026 | -34.782
-5.5 | -0.37 | 0.0115 | -0.027 | -32.149
-5 | -0.309 | 0.01116 | -0.029 | -27.633
-4.5 | -0.246 | 0.01082 | -0.03 | -22.773
-4 | -0.184 | 0.01053 | -0.032 | -17.444
-3.5 | -0.12 | 0.01025 | -0.033 | -11.75
-3 | -0.057 | 0.01 | -0.035 | -5.683
-2.5 | 0.007 | 0.00975 | -0.037 | 0.731
-2 | 0.071 | 0.00955 | -0.038 | 7.471
-1.5 | 0.135 | 0.00575 | -0.039 | 23.503
-1 | 0.2 | 0.00575 | -0.041 | 34.743
-0.5 | 0.264 | 0.00577 | -0.043 | 45.851
0 | 0.327 | 0.00598 | -0.044 | 54.631
0.5 | 0.39 | 0.00604 | -0.046 | 64.643
1 | 0.454 | 0.00611 | -0.047 | 74.319
1.5 | 0.515 | 0.00619 | -0.049 | 83.259
2 | 0.579 | 0.00633 | -0.051 | 91.492
2.5 | 0.643 | 0.00655 | -0.052 | 98.164
3 | 0.706 | 0.00698 | -0.054 | 101.21
3.5 | 0.769 | 0.00739 | -0.055 | 104.005
4 | 0.831 | 0.00795 | -0.057 | 104.536
4.5 | 0.892 | 0.00884 | -0.058 | 100.94
5 | 0.953 | 0.00941 | -0.06 | 101.268
5.5 | 1.013 | 0.01044 | -0.062 | 96.999
6 | 1.072 | 0.01111 | -0.063 | 96.489
6.5 | 1.13 | 0.01186 | -0.065 | 95.277
7 | 1.186 | 0.0131 | -0.066 | 90.553
7.5 | 1.241 | 0.0141 | -0.068 | 88.062
8 | 1.296 | 0.01531 | -0.069 | 84.619
8.5 | 1.347 | 0.0169 | -0.071 | 79.712
9 | 1.392 | 0.02119 | -0.072 | 65.726
9.5 | 1.437 | 0.02239 | -0.073 | 64.148
10 | 1.476 | 0.02343 | -0.075 | 62.988
10.5 | 1.51 | 0.02444 | -0.076 | 61.773
11 | 1.538 | 0.02559 | -0.078 | 60.095
11.5 | 1.559 | 0.02798 | -0.079 | 55.711
12 | 1.575 | 0.02959 | -0.08 | 53.21
12.5 | 1.583 | 0.03128 | -0.082 | 50.605
13 | 1.585 | 0.0332 | -0.083 | 47.738
13.5 | 1.578 | 0.03524 | -0.084 | 44.782
14 | 1.564 | 0.03779 | -0.086 | 41.39
14.5 | 1.541 | 0.04033 | -0.087 | 38.216
15 | 1.511 | 0.0429 | -0.088 | 35.217
15.5 | 1.47 | 0.0467 | -0.089 | 31.478
16 | 1.417 | 0.05215 | -0.089 | 27.167
16.5 | 1.317 | 0.06892 | -0.086 | 19.106
17 | 1.186 | 0.10764 | -0.076 | 11.016
17.5 | 1.089 | 0.13938 | -0.065 | 7.811
18 | 1.015 | 0.15856 | -0.058 | 6.399

## 46. Re 1M Mach 0.25 (2)
BIGFOIL.COM POLAR EXPORT
NACA67-519 a=0.0
NACA67-519 a=0.0 |  |  |  | Cl Max: | 1.1513 | at alpha= | 18.5 | deg
XFOIL ncrit=9 |  |  |  | L/D Max: | 68.3784 | at alpha= | 4 | deg
Re: | 1000000 |  |  | Cd Min: | 0.16742 | at alpha= | -20 | deg
Mach: | 0.25 |  |  | Cl=0 at alpha= | -5.5354 | deg
|  |  |  | @ Cl=0.1, Cd= | 0.012836
|  |  |  | @ Cl=0.4, Cd= | 0.0090154
|  |  |  | @ Cl=0.6, Cd= | 0.0089625
alpha (deg) | Cl | Cd | Cm | Cl/Cd
-20 | -0.3205 | 0.16742 | -0.0922 | -1.9143
-19.5 | -0.3134 | 0.15989 | -0.0962 | -1.9601
-19 | -0.3358 | 0.14595 | -0.1021 | -2.3008
-18 | -0.757 | 0.05845 | -0.1491 | -12.9512
-17.5 | -0.8183 | 0.0469 | -0.1517 | -17.4478
-17 | -0.8443 | 0.04039 | -0.1499 | -20.9037
-16.5 | -0.8522 | 0.03589 | -0.1468 | -23.7448
-16 | -0.8598 | 0.03153 | -0.1427 | -27.2693
-15.5 | -0.8456 | 0.02882 | -0.1392 | -29.3407
-15 | -0.823 | 0.02661 | -0.1361 | -30.9282
-14.5 | -0.793 | 0.02496 | -0.1334 | -31.7708
-14 | -0.7542 | 0.02384 | -0.1314 | -31.6359
-13.5 | -0.7161 | 0.02279 | -0.1293 | -31.4217
-12.5 | -0.6329 | 0.02114 | -0.1259 | -29.9385
-12 | -0.5899 | 0.02044 | -0.1243 | -28.8601
-11.5 | -0.5453 | 0.01977 | -0.1228 | -27.5822
-11 | -0.5021 | 0.01886 | -0.1212 | -26.6225
-10.5 | -0.4583 | 0.01807 | -0.1196 | -25.3625
-10 | -0.4116 | 0.01758 | -0.1185 | -23.413
-9.5 | -0.3642 | 0.01706 | -0.1174 | -21.3482
-9 | -0.3177 | 0.01648 | -0.1162 | -19.2779
-8.5 | -0.2699 | 0.016 | -0.1152 | -16.8687
-8 | -0.2239 | 0.01542 | -0.1138 | -14.5201
-7.5 | -0.1758 | 0.01511 | -0.1129 | -11.6347
-7 | -0.132 | 0.01477 | -0.1111 | -8.937
-6.5 | -0.0862 | 0.01433 | -0.1098 | -6.0154
-6 | -0.0394 | 0.01403 | -0.1086 | -2.8083
-5.5 | 0.003 | 0.01357 | -0.1065 | 0.22108
-5 | 0.0488 | 0.01329 | -0.1051 | 3.6719
-4.5 | 0.0918 | 0.0129 | -0.1031 | 7.1163
-4 | 0.1369 | 0.01255 | -0.1014 | 10.9084
-3.5 | 0.1777 | 0.01209 | -0.099 | 14.6981
-3 | 0.1914 | 0.01128 | -0.0916 | 16.9681
-2.5 | 0.1336 | 0.00941 | -0.0698 | 14.1977
-2 | 0.0562 | 0.00808 | -0.0415 | 6.9554
-1.5 | 0.0932 | 0.00832 | -0.0372 | 11.2019
-1 | 0.1428 | 0.00847 | -0.0356 | 16.8595
-0.5 | 0.2087 | 0.00861 | -0.0374 | 24.2393
0 | 0.2765 | 0.00866 | -0.0396 | 31.9284
0.5 | 0.3437 | 0.0093 | -0.0415 | 36.957
1 | 0.3857 | 0.00911 | -0.0387 | 42.3381
1.5 | 0.4492 | 0.00869 | -0.0405 | 51.6916
2 | 0.4786 | 0.00836 | -0.0351 | 57.2488
2.5 | 0.5309 | 0.00798 | -0.0345 | 66.5288
3 | 0.5364 | 0.00795 | -0.024 | 67.4717
3.5 | 0.5515 | 0.00827 | -0.016 | 66.6868
4 | 0.5819 | 0.00851 | -0.0113 | 68.3784
4.5 | 0.6031 | 0.00904 | -0.0049 | 66.7146
5 | 0.6205 | 0.00976 | 0.002 | 63.5758
5.5 | 0.6317 | 0.01074 | 0.0097 | 58.8175
6 | 0.6477 | 0.01177 | 0.0163 | 55.0297
6.5 | 0.6691 | 0.01275 | 0.0216 | 52.4784
7 | 0.6941 | 0.01368 | 0.0262 | 50.7383
7.5 | 0.7196 | 0.01471 | 0.0306 | 48.9191
8 | 0.7417 | 0.01594 | 0.0353 | 46.5307
8.5 | 0.7645 | 0.01723 | 0.0397 | 44.3703
9 | 0.7906 | 0.01848 | 0.0434 | 42.7814
9.5 | 0.8184 | 0.01974 | 0.0467 | 41.459
10 | 0.8462 | 0.02107 | 0.0499 | 40.1614
10.5 | 0.8726 | 0.02248 | 0.0531 | 38.8167
11 | 0.897 | 0.02408 | 0.0563 | 37.2508
11.5 | 0.9199 | 0.02585 | 0.0596 | 35.5861
12 | 0.9419 | 0.02778 | 0.0627 | 33.9057
12.5 | 0.9601 | 0.03002 | 0.0659 | 31.982
13 | 0.9741 | 0.03259 | 0.0693 | 29.8895
13.5 | 0.9911 | 0.03516 | 0.0721 | 28.1883
14 | 1.0091 | 0.03783 | 0.0744 | 26.6746
14.5 | 1.028 | 0.04049 | 0.0765 | 25.389
15 | 1.0437 | 0.04356 | 0.0784 | 23.9601
15.5 | 1.0601 | 0.04666 | 0.08 | 22.7197
16 | 1.0688 | 0.05055 | 0.0817 | 21.1434
16.5 | 1.0847 | 0.05405 | 0.0824 | 20.0685
17 | 1.0916 | 0.05892 | 0.0825 | 18.5268
17.5 | 1.1156 | 0.06377 | 0.0793 | 17.4941
18.5 | 1.1513 | 0.07692 | 0.0692 | 14.9675
20 | 1.1324 | 0.09935 | 0.062 | 11.3981

## 47. Re 1M Mach 0.50 (1)
BIGFOIL.COM POLAR EXPORT
NACA67-519 a=0.0
NACA67-519 a=0.0 |  |  |  | Cl Max: | 1.484 | at alpha= | 9.5 | deg
JavaFoil+Calcfoil stall+Eppler ext transition |  |  |  | L/D Max: | 96.475 | at alpha= | 3 | deg
Re: | 1000000 |  |  | Cd Min: | 0.00631 | at alpha= | -1 | deg
Mach: | 0.5 |  |  | Cl=0 at alpha= | -2.5563 | deg
|  |  |  | @ Cl=0.1, Cd= | 0.010258
|  |  |  | @ Cl=0.4, Cd= | 0.0065956
|  |  |  | @ Cl=0.6, Cd= | 0.0069899
alpha (deg) | Cl | Cd | Cm | Cl/Cd
-20 | -0.994 | 0.19744 | 0.008 | -5.032
-19.5 | -0.966 | 0.19021 | 0.007 | -5.077
-19 | -0.938 | 0.18414 | 0.006 | -5.094
-18.5 | -0.91 | 0.17794 | 0.005 | -5.116
-18 | -0.882 | 0.17944 | 0.004 | -4.915
-17.5 | -0.852 | 0.17169 | 0.003 | -4.965
-17 | -0.824 | 0.16484 | 0.003 | -5
-16.5 | -0.796 | 0.15894 | 0.002 | -5.009
-16 | -0.768 | 0.15117 | 0.001 | -5.081
-15.5 | -0.74 | 0.14976 | 0 | -4.942
-15 | -0.712 | 0.14777 | 0 | -4.818
-14.5 | -0.682 | 0.14308 | -0.001 | -4.769
-14 | -0.654 | 0.13726 | -0.002 | -4.763
-13.5 | -0.626 | 0.12914 | -0.003 | -4.844
-13 | -0.597 | 0.13003 | -0.003 | -4.593
-12.5 | -0.569 | 0.12046 | -0.004 | -4.724
-12 | -0.541 | 0.12024 | -0.005 | -4.497
-11.5 | -0.512 | 0.11342 | -0.005 | -4.515
-11 | -0.483 | 0.10552 | -0.006 | -4.575
-10.5 | -0.454 | 0.09992 | -0.007 | -4.548
-10 | -0.427 | 0.08573 | -0.008 | -4.98
-9.5 | -0.398 | 0.0877 | -0.008 | -4.536
-9 | -0.37 | 0.0744 | -0.009 | -4.967
-8.5 | -0.447 | 0.06153 | -0.011 | -7.261
-8 | -0.52 | 0.05273 | -0.006 | -9.857
-7.5 | -0.51 | 0.04799 | -0.006 | -10.629
-7 | -0.486 | 0.04298 | -0.016 | -11.315
-6.5 | -0.526 | 0.01476 | -0.027 | -35.623
-6 | -0.468 | 0.01407 | -0.029 | -33.246
-5.5 | -0.405 | 0.01346 | -0.03 | -30.114
-5 | -0.34 | 0.01241 | -0.032 | -27.388
-4.5 | -0.272 | 0.01197 | -0.034 | -22.758
-4 | -0.204 | 0.01156 | -0.035 | -17.605
-3.5 | -0.134 | 0.01121 | -0.037 | -11.922
-3 | -0.063 | 0.0109 | -0.039 | -5.791
-2.5 | 0.008 | 0.01062 | -0.041 | 0.746
-2 | 0.079 | 0.01034 | -0.042 | 7.673
-1.5 | 0.151 | 0.01006 | -0.044 | 15.009
-1 | 0.222 | 0.00631 | -0.045 | 35.249
-0.5 | 0.294 | 0.00633 | -0.047 | 46.427
0 | 0.364 | 0.00655 | -0.049 | 55.477
0.5 | 0.435 | 0.00664 | -0.051 | 65.434
1 | 0.506 | 0.00674 | -0.052 | 75.114
1.5 | 0.574 | 0.00688 | -0.054 | 83.342
2 | 0.645 | 0.00718 | -0.056 | 89.787
2.5 | 0.715 | 0.00766 | -0.058 | 93.33
3 | 0.785 | 0.00814 | -0.06 | 96.475
3.5 | 0.854 | 0.00893 | -0.061 | 95.623
4 | 0.922 | 0.00993 | -0.063 | 92.911
4.5 | 0.99 | 0.0108 | -0.065 | 91.687
5 | 1.057 | 0.01194 | -0.066 | 88.52
5.5 | 1.122 | 0.01278 | -0.068 | 87.777
6 | 1.185 | 0.01408 | -0.07 | 84.139
6.5 | 1.245 | 0.0155 | -0.072 | 80.328
7 | 1.303 | 0.01695 | -0.073 | 76.868
7.5 | 1.357 | 0.01873 | -0.075 | 72.45
8 | 1.405 | 0.02481 | -0.076 | 56.627
8.5 | 1.448 | 0.02648 | -0.078 | 54.694
9 | 1.475 | 0.02812 | -0.08 | 52.462
9.5 | 1.484 | 0.03009 | -0.081 | 49.325
10 | 1.455 | 0.03397 | -0.083 | 42.83
10.5 | 1.329 | 0.03811 | -0.084 | 34.868
11 | 0.904 | 0.04459 | -0.085 | 20.262
11.5 | 0.794 | 0.10776 | -0.04 | 7.371
12 | 0.821 | 0.1144 | -0.04 | 7.178
12.5 | 0.849 | 0.12289 | -0.04 | 6.904
13 | 0.877 | 0.12943 | -0.044 | 6.777
13.5 | 0.905 | 0.13077 | -0.046 | 6.92
14 | 0.932 | 0.13558 | -0.047 | 6.878
14.5 | 0.962 | 0.14533 | -0.051 | 6.617

## 48. Re 1M Mach 0.50 (2)
BIGFOIL.COM POLAR EXPORT
NACA67-519 a=0.0
NACA67-519 a=0.0 |  |  |  | Cl Max: | 0.9529 | at alpha= | 15 | deg
XFOIL ncrit=9 |  |  |  | L/D Max: | 42.9957 | at alpha= | 4 | deg
Re: | 1000000 |  |  | Cd Min: | 0.1627 | at alpha= | 20 | deg
Mach: | 0.5 |  |  | Cl=0 at alpha= | -6.1809 | deg
|  |  |  | @ Cl=0.1, Cd= | 0.0094528
|  |  |  | @ Cl=0.4, Cd= | 0.010904
|  |  |  | @ Cl=0.6, Cd= | 0.015149
alpha (deg) | Cl | Cd | Cm | Cl/Cd
-15 | -0.1272 | 0.11787 | -0.1433 | -1.0792
-14.5 | -0.1072 | 0.11265 | -0.1465 | -0.95162
-14 | -0.1104 | 0.10327 | -0.1511 | -1.069
-13.5 | -0.1014 | 0.09654 | -0.1547 | -1.0503
-13 | -0.1052 | 0.08802 | -0.1589 | -1.1952
-12.5 | -0.1188 | 0.07815 | -0.1639 | -1.5202
-12 | -0.1622 | 0.06291 | -0.1735 | -2.5783
-11.5 | -0.232 | 0.04872 | -0.1787 | -4.7619
-11 | -0.2815 | 0.041 | -0.1751 | -6.8659
-10.5 | -0.3289 | 0.03412 | -0.1676 | -9.6395
-10 | -0.3585 | 0.02815 | -0.1589 | -12.7353
-9.5 | -0.3377 | 0.02648 | -0.1529 | -12.753
-9 | -0.3151 | 0.02268 | -0.1475 | -13.8933
-8.5 | -0.2604 | 0.0203 | -0.1455 | -12.8276
-8 | -0.2027 | 0.01918 | -0.1437 | -10.5683
-7.5 | -0.1413 | 0.01834 | -0.1425 | -7.7045
-7 | -0.0853 | 0.01754 | -0.1406 | -4.8632
-6.5 | -0.0314 | 0.01707 | -0.1385 | -1.8395
-6 | 0.0178 | 0.01647 | -0.1359 | 1.0808
-5.5 | 0.0686 | 0.01603 | -0.1335 | 4.2795
-5 | 0.117 | 0.01551 | -0.1308 | 7.5435
-4.5 | 0.1658 | 0.01533 | -0.1282 | 10.8154
-4 | 0.2059 | 0.0151 | -0.1242 | 13.6358
-3.5 | 0.2488 | 0.0149 | -0.1206 | 16.698
-3 | 0.2906 | 0.01439 | -0.1168 | 20.1946
-2.5 | 0.2943 | 0.01282 | -0.1062 | 22.9563
-1 | 0.0372 | 0.00956 | -0.0154 | 3.8912
-0.5 | 0.1192 | 0.00942 | -0.0181 | 12.6539
0 | 0.2168 | 0.00955 | -0.0243 | 22.7016
1.5 | 0.2879 | 0.0109 | 0.0001 | 26.4128
2 | 0.3533 | 0.01062 | -0.0002 | 33.2674
2.5 | 0.3807 | 0.0109 | 0.0062 | 34.9266
3 | 0.431 | 0.01091 | 0.0085 | 39.505
3.5 | 0.4721 | 0.0112 | 0.0125 | 42.1518
4 | 0.5052 | 0.01175 | 0.0177 | 42.9957
4.5 | 0.532 | 0.01256 | 0.0239 | 42.3567
5 | 0.5576 | 0.0135 | 0.0301 | 41.3037
5.5 | 0.5842 | 0.01454 | 0.036 | 40.1788
6 | 0.6122 | 0.01562 | 0.0414 | 39.1933
6.5 | 0.6405 | 0.01681 | 0.0466 | 38.1023
7 | 0.6728 | 0.01797 | 0.0511 | 37.4402
7.5 | 0.7037 | 0.01929 | 0.0556 | 36.48
8 | 0.7339 | 0.02069 | 0.0601 | 35.4712
8.5 | 0.7601 | 0.02236 | 0.0648 | 33.9937
9 | 0.7846 | 0.02426 | 0.0696 | 32.3413
9.5 | 0.8122 | 0.02616 | 0.0738 | 31.0474
10 | 0.8376 | 0.02832 | 0.0779 | 29.5763
10.5 | 0.86 | 0.03076 | 0.082 | 27.9584
11 | 0.8809 | 0.03347 | 0.0859 | 26.3191
12 | 0.9084 | 0.04029 | 0.0933 | 22.5465
12.5 | 0.9195 | 0.04426 | 0.0963 | 20.775
13 | 0.9307 | 0.04851 | 0.0988 | 19.1857
13.5 | 0.9414 | 0.05311 | 0.1007 | 17.7255
14 | 0.9492 | 0.05823 | 0.1019 | 16.3009
14.5 | 0.952 | 0.06402 | 0.1025 | 14.8704
15 | 0.9529 | 0.07025 | 0.1026 | 13.5644
15.5 | 0.9524 | 0.07695 | 0.1018 | 12.3769
16 | 0.9479 | 0.08439 | 0.1002 | 11.2324
16.5 | 0.942 | 0.0923 | 0.0978 | 10.2059
17 | 0.9323 | 0.10079 | 0.0949 | 9.2499
17.5 | 0.92 | 0.10986 | 0.0911 | 8.3743
18 | 0.9056 | 0.11956 | 0.0866 | 7.5744
18.5 | 0.89 | 0.12953 | 0.0816 | 6.871
19 | 0.872 | 0.14 | 0.0761 | 6.2286
19.5 | 0.8537 | 0.15087 | 0.0701 | 5.6585
20 | 0.8305 | 0.1627 | 0.0635 | 5.1045

## 49. Re 2M Mach 0.00 (1)
BIGFOIL.COM POLAR EXPORT
NACA67-519 a=0.0
NACA67-519 a=0.0 |  |  |  | Cl Max: | 1.65 | at alpha= | 14.5 | deg
JavaFoil+Calcfoil stall+Eppler ext transition |  |  |  | L/D Max: | 112.507 | at alpha= | 2.5 | deg
Re: | 2000000 |  |  | Cd Min: | 0.00426 | at alpha= | -1.5 | deg
Mach: | 0 |  |  | Cl=0 at alpha= | -2.5564 | deg
|  |  |  | @ Cl=0.1, Cd= | 0.0061597
|  |  |  | @ Cl=0.4, Cd= | 0.0046581
|  |  |  | @ Cl=0.6, Cd= | 0.0055302
alpha (deg) | Cl | Cd | Cm | Cl/Cd
-16 | -0.801 | 0.11646 | 0.001 | -6.876
-15.5 | -0.808 | 0.10969 | 0 | -7.368
-15 | -0.814 | 0.10331 | 0 | -7.876
-14.5 | -0.816 | 0.09768 | -0.001 | -8.351
-14 | -0.815 | 0.09225 | -0.002 | -8.835
-13.5 | -0.811 | 0.08689 | -0.003 | -9.33
-13 | -0.804 | 0.08141 | -0.003 | -9.873
-12.5 | -0.796 | 0.07434 | -0.005 | -10.702
-12 | -0.781 | 0.07017 | -0.005 | -11.129
-11.5 | -0.766 | 0.06351 | -0.007 | -12.063
-11 | -0.877 | 0.01633 | -0.011 | -53.672
-10.5 | -0.849 | 0.01487 | -0.013 | -57.12
-10 | -0.816 | 0.01409 | -0.014 | -57.873
-9.5 | -0.777 | 0.0138 | -0.015 | -56.307
-9 | -0.735 | 0.01317 | -0.017 | -55.811
-8.5 | -0.689 | 0.01264 | -0.018 | -54.502
-8 | -0.64 | 0.01206 | -0.02 | -53.109
-7.5 | -0.589 | 0.01159 | -0.021 | -50.788
-7 | -0.533 | 0.01117 | -0.023 | -47.781
-6.5 | -0.477 | 0.01075 | -0.024 | -44.367
-6 | -0.419 | 0.00993 | -0.026 | -42.2
-5.5 | -0.36 | 0.00962 | -0.027 | -37.419
-5 | -0.3 | 0.00933 | -0.028 | -32.181
-4.5 | -0.24 | 0.00906 | -0.03 | -26.474
-4 | -0.179 | 0.00883 | -0.031 | -20.234
-3.5 | -0.117 | 0.00862 | -0.033 | -13.591
-3 | -0.055 | 0.00839 | -0.034 | -6.583
-2.5 | 0.007 | 0.00818 | -0.036 | 0.846
-2 | 0.069 | 0.008 | -0.037 | 8.656
-1.5 | 0.132 | 0.00426 | -0.039 | 31.059
-1 | 0.196 | 0.00427 | -0.041 | 45.893
-0.5 | 0.259 | 0.00429 | -0.042 | 60.31
0 | 0.319 | 0.00449 | -0.044 | 71.17
0.5 | 0.382 | 0.0046 | -0.045 | 83.024
1 | 0.444 | 0.0048 | -0.047 | 92.442
1.5 | 0.503 | 0.00518 | -0.048 | 97.102
2 | 0.565 | 0.00549 | -0.05 | 102.867
2.5 | 0.626 | 0.00556 | -0.051 | 112.507
3 | 0.686 | 0.00619 | -0.053 | 110.869
3.5 | 0.747 | 0.00684 | -0.054 | 109.121
4 | 0.807 | 0.00742 | -0.056 | 108.745
4.5 | 0.866 | 0.00806 | -0.057 | 107.471
5 | 0.926 | 0.00864 | -0.059 | 107.153
5.5 | 0.985 | 0.00918 | -0.06 | 107.265
6 | 1.042 | 0.01003 | -0.062 | 103.84
6.5 | 1.099 | 0.01076 | -0.063 | 102.116
7 | 1.154 | 0.01151 | -0.065 | 100.333
7.5 | 1.209 | 0.01232 | -0.066 | 98.14
8 | 1.263 | 0.01331 | -0.067 | 94.86
8.5 | 1.315 | 0.01471 | -0.069 | 89.368
9 | 1.362 | 0.0173 | -0.07 | 78.744
9.5 | 1.408 | 0.01832 | -0.072 | 76.851
10 | 1.451 | 0.01911 | -0.073 | 75.909
10.5 | 1.49 | 0.02 | -0.074 | 74.495
11 | 1.525 | 0.02079 | -0.076 | 73.33
11.5 | 1.556 | 0.02176 | -0.077 | 71.514
12 | 1.582 | 0.02362 | -0.078 | 66.975
12.5 | 1.605 | 0.02484 | -0.08 | 64.614
13 | 1.623 | 0.02602 | -0.081 | 62.375
13.5 | 1.637 | 0.02742 | -0.082 | 59.678
14 | 1.646 | 0.02877 | -0.083 | 57.202
14.5 | 1.65 | 0.03048 | -0.085 | 54.133
15 | 1.65 | 0.03208 | -0.086 | 51.437
15.5 | 1.645 | 0.03387 | -0.087 | 48.578
16 | 1.637 | 0.0358 | -0.088 | 45.719
16.5 | 1.624 | 0.03816 | -0.089 | 42.551
17 | 1.607 | 0.04028 | -0.09 | 39.9
17.5 | 1.587 | 0.04243 | -0.091 | 37.402
18 | 1.562 | 0.04585 | -0.092 | 34.07
18.5 | 1.533 | 0.049 | -0.093 | 31.28
19 | 1.493 | 0.05425 | -0.094 | 27.523
19.5 | 1.439 | 0.06289 | -0.093 | 22.887

## 50. Re 2M Mach 0.00 (2)
BIGFOIL.COM POLAR EXPORT
NACA67-519 a=0.0
NACA67-519 a=0.0 |  |  |  | Cl Max: | 1.3329 | at alpha= | 20 | deg
XFOIL ncrit=9 |  |  |  | L/D Max: | 111.349 | at alpha= | 3 | deg
Re: | 2000000 |  |  | Cd Min: | 0.06744 | at alpha= | 20 | deg
Mach: | 0 |  |  | Cl=0 at alpha= | -5.0968 | deg
|  |  |  | @ Cl=0.1, Cd= | 0.0092593
|  |  |  | @ Cl=0.4, Cd= | 0.0051625
|  |  |  | @ Cl=0.6, Cd= | 0.0085333
alpha (deg) | Cl | Cd | Cm | Cl/Cd
-20 | -0.9984 | 0.04614 | -0.1369 | -21.6385
-19.5 | -1.0086 | 0.04111 | -0.1357 | -24.5342
-19 | -1.0123 | 0.03701 | -0.1337 | -27.3521
-18.5 | -1.0126 | 0.03343 | -0.131 | -30.2902
-18 | -1.0003 | 0.03093 | -0.1286 | -32.3408
-17.5 | -0.9876 | 0.02851 | -0.1258 | -34.6405
-17 | -0.9677 | 0.02663 | -0.1233 | -36.3387
-16.5 | -0.9452 | 0.02494 | -0.1207 | -37.899
-16 | -0.9221 | 0.02317 | -0.118 | -39.7972
-15.5 | -0.8917 | 0.02199 | -0.116 | -40.5503
-15 | -0.8602 | 0.0207 | -0.114 | -41.5556
-14.5 | -0.827 | 0.01948 | -0.1121 | -42.4538
-14 | -0.792 | 0.01832 | -0.1103 | -43.2314
-13.5 | -0.7569 | 0.01709 | -0.1085 | -44.2891
-13 | -0.716 | 0.01638 | -0.1074 | -43.7118
-12.5 | -0.6746 | 0.01571 | -0.1062 | -42.9408
-12 | -0.6322 | 0.01511 | -0.1052 | -41.8398
-11.5 | -0.5881 | 0.01459 | -0.1043 | -40.3084
-11 | -0.5435 | 0.0141 | -0.1035 | -38.5461
-10.5 | -0.4992 | 0.01359 | -0.1025 | -36.7329
-10 | -0.4542 | 0.01316 | -0.1017 | -34.5137
-9.5 | -0.409 | 0.01275 | -0.1008 | -32.0784
-9 | -0.3629 | 0.01239 | -0.1 | -29.2897
-8.5 | -0.3159 | 0.01215 | -0.0994 | -26
-8 | -0.2702 | 0.01172 | -0.0985 | -23.0546
-7.5 | -0.2235 | 0.01139 | -0.0978 | -19.6225
-7 | -0.1774 | 0.01104 | -0.0969 | -16.0688
-6.5 | -0.1297 | 0.01077 | -0.0963 | -12.0427
-6 | -0.0821 | 0.01049 | -0.0956 | -7.8265
-5.5 | -0.0375 | 0.01012 | -0.0943 | -3.7055
-5 | 0.009 | 0.00982 | -0.0933 | 0.9165
-4.5 | 0.0553 | 0.00952 | -0.0923 | 5.8088
-4 | 0.1016 | 0.00925 | -0.0913 | 10.9838
-3.5 | 0.1451 | 0.00903 | -0.0897 | 16.0687
-3 | 0.1828 | 0.00851 | -0.0869 | 21.4806
-2.5 | 0.205 | 0.00771 | -0.0811 | 26.5888
-2 | 0.1683 | 0.00629 | -0.0629 | 26.7568
-1.5 | 0.1263 | 0.00499 | -0.0426 | 25.3106
-1 | 0.1803 | 0.00498 | -0.0427 | 36.2048
-0.5 | 0.2361 | 0.005 | -0.0433 | 47.22
0 | 0.2929 | 0.00505 | -0.0439 | 58
0.5 | 0.3505 | 0.00509 | -0.0448 | 68.8605
1 | 0.4051 | 0.00517 | -0.045 | 78.3559
1.5 | 0.4594 | 0.00512 | -0.0453 | 89.7266
2 | 0.5112 | 0.0051 | -0.0451 | 100.2353
2.5 | 0.5583 | 0.0051 | -0.044 | 109.4706
3 | 0.5779 | 0.00519 | -0.0367 | 111.3487
3.5 | 0.5805 | 0.00572 | -0.0261 | 101.486
4 | 0.5817 | 0.00652 | -0.0159 | 89.2178
4.5 | 0.5878 | 0.00742 | -0.007 | 79.2183
5 | 0.5971 | 0.00842 | 0.001 | 70.9145
5.5 | 0.6186 | 0.00926 | 0.0064 | 66.8035
6 | 0.6437 | 0.01009 | 0.011 | 63.7958
6.5 | 0.6706 | 0.01092 | 0.0151 | 61.4103
7 | 0.6971 | 0.01181 | 0.0191 | 59.0262
7.5 | 0.7196 | 0.01288 | 0.0237 | 55.8696
8 | 0.7468 | 0.01385 | 0.0273 | 53.9206
8.5 | 0.7763 | 0.0148 | 0.0304 | 52.4527
9 | 0.8068 | 0.01574 | 0.0332 | 51.2579
9.5 | 0.8376 | 0.01668 | 0.0358 | 50.2158
10.5 | 0.8931 | 0.01899 | 0.0417 | 47.03
11 | 0.9192 | 0.0203 | 0.0445 | 45.2808
11.5 | 0.9478 | 0.02157 | 0.0469 | 43.9407
12 | 0.9724 | 0.02304 | 0.0497 | 42.2049
12.5 | 0.9929 | 0.02476 | 0.0528 | 40.101
13 | 1.0164 | 0.02646 | 0.0553 | 38.4127
14 | 1.0701 | 0.02962 | 0.0591 | 36.1276
14.5 | 1.0953 | 0.03137 | 0.0609 | 34.9155
15 | 1.121 | 0.03319 | 0.0624 | 33.7752
15.5 | 1.1419 | 0.03531 | 0.0643 | 32.3393
16 | 1.1659 | 0.03736 | 0.0655 | 31.2072
16.5 | 1.1867 | 0.03959 | 0.067 | 29.9747
17.5 | 1.2225 | 0.0448 | 0.0697 | 27.2879
18 | 1.2361 | 0.04787 | 0.0709 | 25.822
18.5 | 1.2574 | 0.05123 | 0.0699 | 24.5442
19 | 1.2879 | 0.0559 | 0.0649 | 23.0394
19.5 | 1.3144 | 0.06129 | 0.0595 | 21.4456
20 | 1.3329 | 0.06744 | 0.0545 | 19.7642

## 51. Re 2M Mach 0.10 (1)
BIGFOIL.COM POLAR EXPORT
NACA67-519 a=0.0
NACA67-519 a=0.0 |  |  |  | Cl Max: | 1.639 | at alpha= | 14.5 | deg
JavaFoil+Calcfoil stall+Eppler ext transition |  |  |  | L/D Max: | 110.526 | at alpha= | 3 | deg
Re: | 2000000 |  |  | Cd Min: | 0.00427 | at alpha= | -1.5 | deg
Mach: | 0.1 |  |  | Cl=0 at alpha= | -2.5564 | deg
|  |  |  | @ Cl=0.1, Cd= | 0.0062343
|  |  |  | @ Cl=0.4, Cd= | 0.0046742
|  |  |  | @ Cl=0.6, Cd= | 0.0057376
alpha (deg) | Cl | Cd | Cm | Cl/Cd
-15.5 | -0.784 | 0.11012 | 0 | -7.118
-15 | -0.792 | 0.1046 | 0 | -7.573
-14.5 | -0.798 | 0.0989 | -0.001 | -8.065
-14 | -0.8 | 0.09313 | -0.002 | -8.587
-13.5 | -0.799 | 0.08717 | -0.003 | -9.164
-13 | -0.793 | 0.08271 | -0.003 | -9.591
-12.5 | -0.787 | 0.07578 | -0.004 | -10.382
-12 | -0.774 | 0.07198 | -0.005 | -10.747
-11.5 | -0.76 | 0.06541 | -0.006 | -11.619
-11 | -0.757 | 0.05176 | -0.008 | -14.62
-10.5 | -0.847 | 0.0151 | -0.013 | -56.121
-10 | -0.815 | 0.01449 | -0.014 | -56.273
-9.5 | -0.778 | 0.01393 | -0.015 | -55.813
-9 | -0.736 | 0.01328 | -0.017 | -55.449
-8.5 | -0.691 | 0.01273 | -0.018 | -54.266
-8 | -0.642 | 0.01215 | -0.02 | -52.856
-7.5 | -0.591 | 0.01167 | -0.021 | -50.623
-7 | -0.535 | 0.01124 | -0.023 | -47.627
-6.5 | -0.479 | 0.01081 | -0.024 | -44.288
-6 | -0.421 | 0.00998 | -0.026 | -42.167
-5.5 | -0.362 | 0.00966 | -0.027 | -37.437
-5 | -0.302 | 0.00939 | -0.029 | -32.119
-4.5 | -0.241 | 0.00911 | -0.03 | -26.428
-4 | -0.179 | 0.00886 | -0.032 | -20.249
-3.5 | -0.118 | 0.00864 | -0.033 | -13.614
-3 | -0.055 | 0.00841 | -0.035 | -6.597
-2.5 | 0.007 | 0.00821 | -0.036 | 0.848
-2 | 0.07 | 0.00802 | -0.038 | 8.676
-1.5 | 0.133 | 0.00427 | -0.039 | 31.128
-1 | 0.197 | 0.00429 | -0.041 | 45.899
-0.5 | 0.26 | 0.00431 | -0.042 | 60.304
0 | 0.321 | 0.0045 | -0.044 | 71.257
0.5 | 0.384 | 0.00462 | -0.045 | 82.941
1 | 0.446 | 0.00483 | -0.047 | 92.273
1.5 | 0.506 | 0.00521 | -0.049 | 97.039
2 | 0.567 | 0.00553 | -0.05 | 102.565
2.5 | 0.629 | 0.00592 | -0.052 | 106.175
3 | 0.689 | 0.00624 | -0.053 | 110.526
3.5 | 0.75 | 0.00689 | -0.055 | 108.886
4 | 0.811 | 0.00749 | -0.056 | 108.272
4.5 | 0.871 | 0.00812 | -0.058 | 107.173
5 | 0.93 | 0.00859 | -0.059 | 108.262
5.5 | 0.989 | 0.00928 | -0.061 | 106.615
6 | 1.047 | 0.01013 | -0.062 | 103.343
6.5 | 1.104 | 0.01084 | -0.063 | 101.81
7 | 1.16 | 0.0116 | -0.065 | 99.967
7.5 | 1.215 | 0.01244 | -0.066 | 97.604
8 | 1.268 | 0.01353 | -0.068 | 93.698
8.5 | 1.32 | 0.01485 | -0.069 | 88.889
9 | 1.367 | 0.01749 | -0.071 | 78.177
9.5 | 1.413 | 0.01851 | -0.072 | 76.368
10 | 1.456 | 0.01934 | -0.073 | 75.273
10.5 | 1.494 | 0.02022 | -0.075 | 73.891
11 | 1.528 | 0.02106 | -0.076 | 72.572
11.5 | 1.558 | 0.02215 | -0.077 | 70.357
12 | 1.583 | 0.02396 | -0.079 | 66.083
12.5 | 1.604 | 0.0252 | -0.08 | 63.662
13 | 1.62 | 0.02647 | -0.081 | 61.215
13.5 | 1.632 | 0.02786 | -0.083 | 58.558
14 | 1.638 | 0.02945 | -0.084 | 55.628
14.5 | 1.639 | 0.03106 | -0.085 | 52.772
15 | 1.636 | 0.03281 | -0.086 | 49.852
15.5 | 1.628 | 0.03464 | -0.087 | 47.006
16 | 1.615 | 0.0367 | -0.089 | 44.009
16.5 | 1.598 | 0.03899 | -0.09 | 40.984
17 | 1.577 | 0.04149 | -0.091 | 38.011
17.5 | 1.552 | 0.04421 | -0.092 | 35.093
18 | 1.521 | 0.04765 | -0.093 | 31.929
18.5 | 1.484 | 0.05215 | -0.093 | 28.452
19 | 1.431 | 0.05959 | -0.093 | 24.014
19.5 | 1.364 | 0.07287 | -0.091 | 18.724

## 52. Re 2M Mach 0.10 (2)
BIGFOIL.COM POLAR EXPORT
NACA67-519 a=0.0
NACA67-519 a=0.0 |  |  |  | Cl Max: | 1.319 | at alpha= | 20 | deg
XFOIL ncrit=9 |  |  |  | L/D Max: | 109.904 | at alpha= | 3 | deg
Re: | 2000000 |  |  | Cd Min: | 0.06991 | at alpha= | 20 | deg
Mach: | 0.1 |  |  | Cl=0 at alpha= | -5.1335 | deg
|  |  |  | @ Cl=0.1, Cd= | 0.0093331
|  |  |  | @ Cl=0.4, Cd= | 0.0051801
|  |  |  | @ Cl=0.6, Cd= | 0.0087659
alpha (deg) | Cl | Cd | Cm | Cl/Cd
-19.5 | -0.9713 | 0.0454 | -0.1395 | -21.3943
-19 | -0.9845 | 0.04012 | -0.138 | -24.5389
-18.5 | -0.9935 | 0.03566 | -0.1353 | -27.8603
-18 | -0.9864 | 0.03269 | -0.1328 | -30.1744
-17.5 | -0.9785 | 0.02985 | -0.1297 | -32.7806
-17 | -0.9621 | 0.0277 | -0.1269 | -34.7329
-16.5 | -0.9412 | 0.02583 | -0.1242 | -36.4383
-16 | -0.9201 | 0.02393 | -0.1212 | -38.4496
-15.5 | -0.8911 | 0.0226 | -0.119 | -39.4292
-15 | -0.8606 | 0.02121 | -0.1167 | -40.5752
-14.5 | -0.8277 | 0.01992 | -0.1147 | -41.5512
-14 | -0.7935 | 0.01866 | -0.1126 | -42.5241
-13.5 | -0.7562 | 0.01757 | -0.1109 | -43.0393
-13 | -0.7178 | 0.01657 | -0.1094 | -43.3193
-12.5 | -0.6759 | 0.01588 | -0.1082 | -42.563
-12 | -0.6329 | 0.01529 | -0.107 | -41.3931
-11.5 | -0.589 | 0.01473 | -0.106 | -39.9864
-11 | -0.544 | 0.01422 | -0.1051 | -38.256
-10.5 | -0.499 | 0.01372 | -0.1042 | -36.3703
-10 | -0.4537 | 0.01327 | -0.1033 | -34.1899
-9.5 | -0.4081 | 0.01286 | -0.1023 | -31.7341
-9 | -0.3621 | 0.01248 | -0.1015 | -29.0144
-8.5 | -0.3147 | 0.01222 | -0.1008 | -25.7529
-8 | -0.2684 | 0.0118 | -0.0999 | -22.7458
-7.5 | -0.2213 | 0.01146 | -0.0991 | -19.3106
-7 | -0.1749 | 0.01112 | -0.0982 | -15.7284
-6.5 | -0.1273 | 0.01083 | -0.0975 | -11.7544
-6 | -0.0794 | 0.01055 | -0.0968 | -7.5261
-5.5 | -0.0343 | 0.01019 | -0.0955 | -3.366
-5 | 0.0125 | 0.00988 | -0.0946 | 1.2652
-4.5 | 0.0589 | 0.00958 | -0.0935 | 6.1482
-4 | 0.1055 | 0.0093 | -0.0924 | 11.3441
-3.5 | 0.1495 | 0.00911 | -0.0909 | 16.4105
-3 | 0.1874 | 0.00856 | -0.0881 | 21.8925
-2.5 | 0.2101 | 0.00777 | -0.0823 | 27.0399
-2 | 0.1747 | 0.00631 | -0.0645 | 27.6862
-1.5 | 0.1272 | 0.005 | -0.0429 | 25.44
-1 | 0.1811 | 0.005 | -0.0429 | 36.22
-0.5 | 0.2372 | 0.00502 | -0.0434 | 47.251
0 | 0.2943 | 0.00507 | -0.0441 | 58.0473
0.5 | 0.3519 | 0.00511 | -0.0449 | 68.865
1 | 0.4068 | 0.00519 | -0.0451 | 78.3815
1.5 | 0.4612 | 0.00514 | -0.0454 | 89.7276
2 | 0.5127 | 0.00512 | -0.045 | 100.1367
2.5 | 0.559 | 0.00512 | -0.0436 | 109.1797
3 | 0.5748 | 0.00523 | -0.0354 | 109.9044
3.5 | 0.5763 | 0.00582 | -0.0247 | 99.0206
4 | 0.5784 | 0.00664 | -0.0146 | 87.1084
4.5 | 0.5856 | 0.00754 | -0.0059 | 77.6658
5 | 0.5946 | 0.00857 | 0.0022 | 69.3816
5.5 | 0.6172 | 0.00939 | 0.0074 | 65.7295
6 | 0.6429 | 0.01022 | 0.0119 | 62.9061
6.5 | 0.6694 | 0.01108 | 0.0162 | 60.4152
7 | 0.6969 | 0.01195 | 0.0201 | 58.318
7.5 | 0.719 | 0.01305 | 0.0247 | 55.0958
8 | 0.7467 | 0.01402 | 0.0283 | 53.2596
8.5 | 0.7756 | 0.01501 | 0.0316 | 51.6722
9.5 | 0.8374 | 0.01692 | 0.0371 | 49.4917
10 | 0.8641 | 0.01811 | 0.0402 | 47.714
10.5 | 0.8931 | 0.01927 | 0.0429 | 46.3467
11.5 | 0.9478 | 0.02191 | 0.0483 | 43.2588
12 | 0.9711 | 0.02348 | 0.0513 | 41.3586
12.5 | 0.9925 | 0.0252 | 0.0543 | 39.3849
13 | 1.0162 | 0.02693 | 0.0569 | 37.7349
13.5 | 1.0429 | 0.02858 | 0.0588 | 36.4906
14 | 1.0697 | 0.0302 | 0.0607 | 35.4205
14.5 | 1.0945 | 0.03204 | 0.0625 | 34.1604
15 | 1.1201 | 0.03393 | 0.0641 | 33.0121
15.5 | 1.1412 | 0.03608 | 0.066 | 31.6297
16 | 1.1646 | 0.03824 | 0.0673 | 30.455
16.5 | 1.1839 | 0.04068 | 0.0689 | 29.1028
17 | 1.2017 | 0.0434 | 0.0702 | 27.6889
17.5 | 1.2188 | 0.04614 | 0.0715 | 26.4153
18 | 1.2315 | 0.04939 | 0.0726 | 24.9342
18.5 | 1.2491 | 0.05293 | 0.0722 | 23.5991
19 | 1.2764 | 0.05783 | 0.0676 | 22.0716
19.5 | 1.3024 | 0.06341 | 0.0621 | 20.5393
20 | 1.319 | 0.06991 | 0.0569 | 18.8671

## 53. Re 2M Mach 0.25 (1)
BIGFOIL.COM POLAR EXPORT
NACA67-519 a=0.0
NACA67-519 a=0.0 |  |  |  | Cl Max: | 1.589 | at alpha= | 13 | deg
JavaFoil+Calcfoil stall+Eppler ext transition |  |  |  | L/D Max: | 107.68 | at alpha= | 4 | deg
Re: | 2000000 |  |  | Cd Min: | 0.00435 | at alpha= | -1.5 | deg
Mach: | 0.25 |  |  | Cl=0 at alpha= | -2.5547 | deg
|  |  |  | @ Cl=0.1, Cd= | 0.0064915
|  |  |  | @ Cl=0.4, Cd= | 0.0047509
|  |  |  | @ Cl=0.6, Cd= | 0.0058357
alpha (deg) | Cl | Cd | Cm | Cl/Cd
-14.5 | -0.64 | 0.10527 | -0.001 | -6.082
-14 | -0.669 | 0.09984 | -0.002 | -6.698
-13.5 | -0.692 | 0.09418 | -0.003 | -7.344
-13 | -0.708 | 0.08844 | -0.003 | -8.007
-12.5 | -0.718 | 0.0832 | -0.004 | -8.634
-12 | -0.722 | 0.07767 | -0.005 | -9.3
-11.5 | -0.72 | 0.0708 | -0.006 | -10.176
-11 | -0.712 | 0.06669 | -0.007 | -10.677
-10.5 | -0.701 | 0.05983 | -0.008 | -11.712
-10 | -0.69 | 0.05055 | -0.01 | -13.643
-9.5 | -0.777 | 0.01464 | -0.016 | -53.06
-9 | -0.741 | 0.01398 | -0.017 | -52.965
-8.5 | -0.699 | 0.01333 | -0.019 | -52.437
-8 | -0.652 | 0.01262 | -0.02 | -51.689
-7.5 | -0.602 | 0.01214 | -0.022 | -49.572
-7 | -0.547 | 0.01164 | -0.023 | -46.957
-6.5 | -0.489 | 0.01116 | -0.025 | -43.86
-6 | -0.43 | 0.01073 | -0.026 | -40.124
-5.5 | -0.37 | 0.0099 | -0.028 | -37.416
-5 | -0.309 | 0.0096 | -0.029 | -32.211
-4.5 | -0.247 | 0.00932 | -0.031 | -26.487
-4 | -0.184 | 0.00905 | -0.032 | -20.341
-3.5 | -0.121 | 0.00882 | -0.034 | -13.681
-3 | -0.057 | 0.00859 | -0.035 | -6.63
-2.5 | 0.007 | 0.00836 | -0.037 | 0.854
-2 | 0.071 | 0.00817 | -0.039 | 8.747
-1.5 | 0.137 | 0.00435 | -0.04 | 31.406
-1 | 0.202 | 0.00436 | -0.042 | 46.292
-0.5 | 0.267 | 0.00437 | -0.043 | 61.06
0 | 0.329 | 0.0046 | -0.045 | 71.588
0.5 | 0.394 | 0.00472 | -0.047 | 83.414
1 | 0.458 | 0.00505 | -0.048 | 90.609
1.5 | 0.519 | 0.00537 | -0.05 | 96.625
2 | 0.582 | 0.00571 | -0.051 | 102.045
2.5 | 0.645 | 0.00615 | -0.053 | 104.881
3 | 0.707 | 0.00687 | -0.054 | 102.986
3.5 | 0.77 | 0.00732 | -0.056 | 105.095
4 | 0.832 | 0.00772 | -0.057 | 107.68
4.5 | 0.893 | 0.00834 | -0.059 | 107.098
5 | 0.955 | 0.00898 | -0.061 | 106.303
5.5 | 1.014 | 0.00966 | -0.062 | 104.977
6 | 1.073 | 0.01056 | -0.064 | 101.627
6.5 | 1.131 | 0.01141 | -0.065 | 99.148
7 | 1.188 | 0.01225 | -0.067 | 96.931
7.5 | 1.243 | 0.01321 | -0.068 | 94.137
8 | 1.297 | 0.01445 | -0.07 | 89.808
8.5 | 1.349 | 0.01578 | -0.071 | 85.477
9 | 1.396 | 0.01858 | -0.072 | 75.129
9.5 | 1.44 | 0.01963 | -0.074 | 73.353
10 | 1.479 | 0.02056 | -0.075 | 71.951
10.5 | 1.513 | 0.02161 | -0.077 | 70.015
11 | 1.541 | 0.02257 | -0.078 | 68.288
11.5 | 1.563 | 0.02461 | -0.079 | 63.493
12 | 1.579 | 0.02604 | -0.081 | 60.632
12.5 | 1.587 | 0.02756 | -0.082 | 57.602
13 | 1.589 | 0.02913 | -0.083 | 54.544
13.5 | 1.582 | 0.03097 | -0.085 | 51.086
14 | 1.568 | 0.03305 | -0.086 | 47.451
14.5 | 1.546 | 0.03534 | -0.087 | 43.733
15 | 1.515 | 0.03752 | -0.088 | 40.394
15.5 | 1.477 | 0.0405 | -0.089 | 36.459
16 | 1.429 | 0.04356 | -0.09 | 32.82
16.5 | 1.373 | 0.04784 | -0.091 | 28.693
17 | 1.302 | 0.05434 | -0.091 | 23.96
17.5 | 1.196 | 0.0724 | -0.088 | 16.517
18 | 1.067 | 0.11268 | -0.078 | 9.471

## 54. Re 2M Mach 0.25 (2)
BIGFOIL.COM POLAR EXPORT
NACA67-519 a=0.0
NACA67-519 a=0.0 |  |  |  | Cl Max: | 1.2336 | at alpha= | 20 | deg
XFOIL ncrit=9 |  |  |  | L/D Max: | 104.122 | at alpha= | 2.5 | deg
Re: | 2000000 |  |  | Cd Min: | 0.15335 | at alpha= | -20 | deg
Mach: | 0.25 |  |  | Cl=0 at alpha= | -5.3213 | deg
|  |  |  | @ Cl=0.1, Cd= | 0.0097905
|  |  |  | @ Cl=0.4, Cd= | 0.0052767
|  |  |  | @ Cl=0.6, Cd= | 0.010001
alpha (deg) | Cl | Cd | Cm | Cl/Cd
-20 | -0.3808 | 0.15335 | -0.0961 | -2.4832
-19.5 | -0.3775 | 0.14529 | -0.1007 | -2.5983
-19 | -0.3826 | 0.13568 | -0.1059 | -2.8199
-18.5 | -0.42 | 0.12038 | -0.1137 | -3.489
-18 | -0.7813 | 0.05477 | -0.1506 | -14.2651
-17.5 | -0.8418 | 0.04412 | -0.1514 | -19.0798
-17 | -0.8675 | 0.03803 | -0.1487 | -22.8109
-16.5 | -0.8769 | 0.03369 | -0.145 | -26.0285
-16 | -0.8876 | 0.02943 | -0.14 | -30.1597
-15.5 | -0.8744 | 0.02683 | -0.1361 | -32.5904
-15 | -0.8538 | 0.02463 | -0.1325 | -34.665
-14.5 | -0.8291 | 0.0226 | -0.129 | -36.6858
-14 | -0.7991 | 0.02072 | -0.1259 | -38.5666
-13.5 | -0.7621 | 0.01941 | -0.1234 | -39.2633
-13 | -0.7221 | 0.01833 | -0.1212 | -39.3944
-12.5 | -0.6838 | 0.01695 | -0.1189 | -40.3422
-12 | -0.6387 | 0.01621 | -0.1173 | -39.4016
-11.5 | -0.5924 | 0.01559 | -0.1159 | -37.9987
-11 | -0.5463 | 0.01495 | -0.1144 | -36.5418
-10.5 | -0.4997 | 0.0144 | -0.113 | -34.7014
-10 | -0.4521 | 0.01389 | -0.1118 | -32.5486
-9.5 | -0.4037 | 0.01348 | -0.1107 | -29.9481
-9 | -0.3562 | 0.01308 | -0.1095 | -27.2324
-8.5 | -0.3076 | 0.01267 | -0.1084 | -24.2778
-8 | -0.2592 | 0.01227 | -0.1074 | -21.1247
-7.5 | -0.211 | 0.01186 | -0.1063 | -17.7909
-7 | -0.1606 | 0.01159 | -0.1056 | -13.8568
-6.5 | -0.1128 | 0.01121 | -0.1045 | -10.0624
-6 | -0.064 | 0.0109 | -0.1035 | -5.8716
-5.5 | -0.0173 | 0.01053 | -0.1021 | -1.6429
-5 | 0.0311 | 0.01021 | -0.1011 | 3.046
-4.5 | 0.0798 | 0.00992 | -0.1001 | 8.0444
-4 | 0.1266 | 0.00962 | -0.0987 | 13.1601
-3.5 | 0.1721 | 0.00941 | -0.0971 | 18.2891
-3 | 0.2135 | 0.00891 | -0.0947 | 23.9618
-2 | 0.2092 | 0.00655 | -0.0725 | 31.9389
-1.5 | 0.1323 | 0.00511 | -0.0445 | 25.8904
-1 | 0.1853 | 0.00509 | -0.0439 | 36.4047
-0.5 | 0.2429 | 0.00513 | -0.0443 | 47.3489
0 | 0.3021 | 0.00517 | -0.045 | 58.4333
0.5 | 0.3589 | 0.00524 | -0.0452 | 68.4924
1 | 0.4149 | 0.00529 | -0.0453 | 78.431
1.5 | 0.4695 | 0.00526 | -0.0452 | 89.2586
2 | 0.5173 | 0.00523 | -0.0436 | 98.9101
2.5 | 0.5456 | 0.00524 | -0.0378 | 104.1221
3 | 0.553 | 0.00563 | -0.0277 | 98.2238
3.5 | 0.5565 | 0.00638 | -0.0174 | 87.2257
4 | 0.5603 | 0.00733 | -0.0075 | 76.4393
4.5 | 0.5721 | 0.00823 | 0.0004 | 69.514
5 | 0.5816 | 0.00935 | 0.0085 | 62.2032
5.5 | 0.6062 | 0.01022 | 0.0136 | 59.3151
6 | 0.6348 | 0.01107 | 0.0178 | 57.3442
6.5 | 0.6642 | 0.01192 | 0.0218 | 55.7215
7 | 0.6921 | 0.01288 | 0.0259 | 53.7345
7.5 | 0.7162 | 0.01399 | 0.0305 | 51.1937
8 | 0.7459 | 0.015 | 0.0341 | 49.7267
8.5 | 0.7765 | 0.01602 | 0.0373 | 48.4707
9.5 | 0.8379 | 0.0182 | 0.0435 | 46.0385
10 | 0.8655 | 0.01948 | 0.0468 | 44.4302
10.5 | 0.8933 | 0.02083 | 0.0499 | 42.8853
11 | 0.9186 | 0.02236 | 0.0532 | 41.0823
11.5 | 0.9455 | 0.02392 | 0.0561 | 39.5276
12.5 | 0.9891 | 0.02776 | 0.0625 | 35.6304
13 | 1.0142 | 0.02963 | 0.0651 | 34.2288
13.5 | 1.0405 | 0.03157 | 0.0672 | 32.9585
14 | 1.0645 | 0.03373 | 0.0694 | 31.5594
14.5 | 1.091 | 0.03574 | 0.0712 | 30.526
15 | 1.1113 | 0.03831 | 0.0733 | 29.0081
15.5 | 1.1353 | 0.04072 | 0.0748 | 27.8806
16 | 1.1536 | 0.0436 | 0.0765 | 26.4587
16.5 | 1.1721 | 0.04664 | 0.0778 | 25.1308
17 | 1.186 | 0.05008 | 0.0792 | 23.6821
18 | 1.2066 | 0.05808 | 0.0809 | 20.7748
18.5 | 1.2106 | 0.06291 | 0.0813 | 19.2434
19 | 1.2136 | 0.06866 | 0.0803 | 17.6755
19.5 | 1.2254 | 0.07573 | 0.0753 | 16.1812
20 | 1.2336 | 0.08375 | 0.0694 | 14.7296

## 55. Re 2M Mach 0.50 (1)
BIGFOIL.COM POLAR EXPORT
NACA67-519 a=0.0
NACA67-519 a=0.0 |  |  |  | Cl Max: | 1.488 | at alpha= | 9.5 | deg
JavaFoil+Calcfoil stall+Eppler ext transition |  |  |  | L/D Max: | 97.48 | at alpha= | 3 | deg
Re: | 2000000 |  |  | Cd Min: | 0.00473 | at alpha= | -1 | deg
Mach: | 0.5 |  |  | Cl=0 at alpha= | -2.5563 | deg
|  |  |  | @ Cl=0.1, Cd= | 0.0087654
|  |  |  | @ Cl=0.4, Cd= | 0.0051862
|  |  |  | @ Cl=0.6, Cd= | 0.0063243
alpha (deg) | Cl | Cd | Cm | Cl/Cd
-20 | -0.994 | 0.17592 | 0.008 | -5.651
-19.5 | -0.966 | 0.17004 | 0.007 | -5.682
-19 | -0.938 | 0.16645 | 0.006 | -5.638
-18.5 | -0.911 | 0.15981 | 0.005 | -5.698
-18 | -0.883 | 0.15932 | 0.005 | -5.543
-17.5 | -0.853 | 0.15342 | 0.004 | -5.559
-17 | -0.825 | 0.14751 | 0.003 | -5.59
-16.5 | -0.796 | 0.14372 | 0.002 | -5.542
-16 | -0.768 | 0.13507 | 0.001 | -5.689
-15.5 | -0.74 | 0.1326 | 0 | -5.584
-15 | -0.712 | 0.13217 | 0 | -5.388
-14.5 | -0.683 | 0.12779 | -0.001 | -5.346
-14 | -0.654 | 0.12258 | -0.002 | -5.336
-13.5 | -0.626 | 0.11495 | -0.003 | -5.444
-13 | -0.597 | 0.11316 | -0.003 | -5.279
-12.5 | -0.569 | 0.10501 | -0.004 | -5.421
-12 | -0.541 | 0.10594 | -0.005 | -5.105
-11.5 | -0.512 | 0.10065 | -0.006 | -5.091
-11 | -0.483 | 0.09405 | -0.006 | -5.136
-10.5 | -0.455 | 0.08945 | -0.007 | -5.083
-10 | -0.427 | 0.08016 | -0.008 | -5.328
-9.5 | -0.398 | 0.08155 | -0.008 | -4.88
-9 | -0.37 | 0.06978 | -0.01 | -5.3
-8.5 | -0.447 | 0.05852 | -0.011 | -7.641
-8 | -0.526 | 0.05309 | -0.013 | -9.905
-7.5 | -0.518 | 0.04758 | -0.014 | -10.886
-7 | -0.579 | 0.01364 | -0.026 | -42.46
-6.5 | -0.527 | 0.01291 | -0.027 | -40.806
-6 | -0.469 | 0.01226 | -0.029 | -38.225
-5.5 | -0.406 | 0.0117 | -0.031 | -34.688
-5 | -0.341 | 0.01071 | -0.032 | -31.795
-4.5 | -0.273 | 0.0103 | -0.034 | -26.499
-4 | -0.204 | 0.00996 | -0.036 | -20.473
-3.5 | -0.134 | 0.00963 | -0.038 | -13.902
-3 | -0.063 | 0.00936 | -0.039 | -6.758
-2.5 | 0.008 | 0.00909 | -0.041 | 0.874
-2 | 0.079 | 0.00885 | -0.043 | 8.985
-1.5 | 0.151 | 0.00856 | -0.044 | 17.671
-1 | 0.225 | 0.00473 | -0.046 | 47.548
-0.5 | 0.297 | 0.00481 | -0.048 | 61.762
0 | 0.367 | 0.00507 | -0.05 | 72.297
0.5 | 0.438 | 0.00532 | -0.052 | 82.432
1 | 0.51 | 0.00578 | -0.053 | 88.229
1.5 | 0.577 | 0.00616 | -0.055 | 93.657
2 | 0.647 | 0.00666 | -0.057 | 97.166
2.5 | 0.717 | 0.00747 | -0.059 | 95.931
3 | 0.786 | 0.00806 | -0.06 | 97.48
3.5 | 0.855 | 0.00894 | -0.062 | 95.692
4 | 0.924 | 0.00965 | -0.064 | 95.713
4.5 | 0.991 | 0.01031 | -0.065 | 96.187
5 | 1.059 | 0.01123 | -0.067 | 94.248
5.5 | 1.124 | 0.01233 | -0.069 | 91.116
6 | 1.186 | 0.01334 | -0.07 | 88.956
6.5 | 1.247 | 0.01447 | -0.072 | 86.2
7 | 1.305 | 0.01586 | -0.074 | 82.257
7.5 | 1.359 | 0.01784 | -0.075 | 76.182
8 | 1.408 | 0.02181 | -0.077 | 64.538
8.5 | 1.451 | 0.02322 | -0.079 | 62.487
9 | 1.478 | 0.02442 | -0.08 | 60.537
9.5 | 1.488 | 0.02613 | -0.082 | 56.939
10 | 1.458 | 0.02968 | -0.083 | 49.129
10.5 | 1.332 | 0.03334 | -0.085 | 39.945
11 | 0.913 | 0.03751 | -0.086 | 24.335
11.5 | 0.796 | 0.09594 | -0.044 | 8.3
12 | 0.821 | 0.10113 | -0.04 | 8.123
12.5 | 0.849 | 0.10748 | -0.041 | 7.898
13 | 0.879 | 0.11554 | -0.047 | 7.604
13.5 | 0.905 | 0.11658 | -0.046 | 7.765
14 | 0.933 | 0.12145 | -0.049 | 7.685
14.5 | 0.962 | 0.12888 | -0.052 | 7.464

## 56. Re 2M Mach 0.50 (2)
BIGFOIL.COM POLAR EXPORT
NACA67-519 a=0.0
NACA67-519 a=0.0 |  |  |  | Cl Max: | 1.0614 | at alpha= | 16 | deg
XFOIL ncrit=9 |  |  |  | L/D Max: | 67.2638 | at alpha= | 1.5 | deg
Re: | 2000000 |  |  | Cd Min: | 0.15188 | at alpha= | 20 | deg
Mach: | 0.5 |  |  | Cl=0 at alpha= | -6.0216 | deg
|  |  |  | @ Cl=0.1, Cd= | 0.011862
|  |  |  | @ Cl=0.4, Cd= | 0.0060342
|  |  |  | @ Cl=0.6, Cd= | 0.014477
alpha (deg) | Cl | Cd | Cm | Cl/Cd
-15.5 | -0.1633 | 0.11905 | -0.1416 | -1.3717
-15 | -0.1791 | 0.10764 | -0.1474 | -1.6639
-14.5 | -0.186 | 0.09818 | -0.1525 | -1.8945
-14 | -0.2244 | 0.08493 | -0.1597 | -2.6422
-13.5 | -0.2507 | 0.07366 | -0.1662 | -3.4035
-13 | -0.3189 | 0.05539 | -0.1794 | -5.7574
-12.5 | -0.3405 | 0.04764 | -0.1812 | -7.1474
-12 | -0.3877 | 0.03974 | -0.1787 | -9.7559
-11.5 | -0.4304 | 0.03312 | -0.1726 | -12.9952
-11 | -0.4814 | 0.0262 | -0.1631 | -18.374
-10.5 | -0.4918 | 0.02051 | -0.1553 | -23.9785
-10 | -0.4437 | 0.01849 | -0.1516 | -23.9968
-9.5 | -0.3892 | 0.01693 | -0.1485 | -22.9888
-9 | -0.3325 | 0.01597 | -0.1458 | -20.8203
-8.5 | -0.2761 | 0.01519 | -0.1432 | -18.1764
-8 | -0.2208 | 0.01449 | -0.1406 | -15.2381
-7.5 | -0.165 | 0.01391 | -0.1384 | -11.862
-7 | -0.1094 | 0.0134 | -0.1363 | -8.1642
-6.5 | -0.051 | 0.01306 | -0.1348 | -3.9051
-6 | 0.0023 | 0.01256 | -0.1327 | 0.18312
-5.5 | 0.0571 | 0.01217 | -0.131 | 4.6919
-5 | 0.11 | 0.01179 | -0.129 | 9.3299
-4.5 | 0.1625 | 0.01158 | -0.1271 | 14.0328
-4 | 0.2157 | 0.01122 | -0.1253 | 19.2246
-3.5 | 0.2678 | 0.01089 | -0.1234 | 24.5914
-3 | 0.3187 | 0.01051 | -0.1213 | 30.3235
-2.5 | 0.36 | 0.00983 | -0.1175 | 36.6226
-2 | 0.3555 | 0.00854 | -0.1052 | 41.6276
-1.5 | 0.2611 | 0.00651 | -0.0741 | 40.1075
-1 | 0.1994 | 0.00555 | -0.0473 | 35.9279
-0.5 | 0.2562 | 0.00563 | -0.0456 | 45.5062
0 | 0.3064 | 0.00568 | -0.0426 | 53.9437
0.5 | 0.3614 | 0.0057 | -0.0405 | 63.4035
1 | 0.3786 | 0.00586 | -0.0306 | 64.6075
1.5 | 0.413 | 0.00614 | -0.0246 | 67.2638
2 | 0.4389 | 0.00661 | -0.0171 | 66.3994
2.5 | 0.4505 | 0.00737 | -0.0071 | 61.1262
3 | 0.4583 | 0.00837 | 0.0032 | 54.7551
3.5 | 0.4708 | 0.00946 | 0.0122 | 49.7674
4 | 0.4886 | 0.01058 | 0.02 | 46.1815
4.5 | 0.5128 | 0.01166 | 0.0265 | 43.9794
5 | 0.5421 | 0.01266 | 0.032 | 42.8199
5.5 | 0.574 | 0.01365 | 0.0369 | 42.0513
6 | 0.6067 | 0.01469 | 0.0415 | 41.3002
6.5 | 0.6431 | 0.0157 | 0.0455 | 40.9618
7 | 0.6803 | 0.01676 | 0.0493 | 40.5907
7.5 | 0.7123 | 0.01804 | 0.0538 | 39.4845
8 | 0.7451 | 0.0194 | 0.058 | 38.4072
9 | 0.8055 | 0.02258 | 0.0666 | 35.6732
9.5 | 0.8364 | 0.02431 | 0.0706 | 34.4056
10 | 0.8648 | 0.02629 | 0.0747 | 32.8946
10.5 | 0.8907 | 0.02852 | 0.0787 | 31.2307
11 | 0.9122 | 0.03107 | 0.0829 | 29.3595
11.5 | 0.9268 | 0.03419 | 0.0872 | 27.1073
12 | 0.9479 | 0.0372 | 0.0907 | 25.4812
12.5 | 0.9719 | 0.04027 | 0.0935 | 24.1346
13 | 0.9927 | 0.04376 | 0.0962 | 22.6851
13.5 | 1.014 | 0.0474 | 0.0983 | 21.3924
14 | 1.0312 | 0.05151 | 0.1003 | 20.0194
14.5 | 1.0446 | 0.05611 | 0.1019 | 18.617
15 | 1.0533 | 0.06137 | 0.1028 | 17.1631
15.5 | 1.0588 | 0.06723 | 0.1031 | 15.7489
16 | 1.0614 | 0.0736 | 0.1027 | 14.4212
16.5 | 1.0578 | 0.08079 | 0.1016 | 13.0932
17 | 1.045 | 0.08924 | 0.0992 | 11.71
17.5 | 1.0275 | 0.09859 | 0.0958 | 10.4219
18 | 1.0083 | 0.1085 | 0.0914 | 9.2931
18.5 | 0.9874 | 0.11876 | 0.0864 | 8.3142
19 | 0.9638 | 0.12967 | 0.0806 | 7.4327
19.5 | 0.9431 | 0.14055 | 0.0745 | 6.7101
20 | 0.9207 | 0.15188 | 0.0678 | 6.062

## 57. Re 3M Mach 0.00 (1)
BIGFOIL.COM POLAR EXPORT
NACA67-519 a=0.0
NACA67-519 a=0.0 |  |  |  | Cl Max: | 1.653 | at alpha= | 14.5 | deg
JavaFoil+Calcfoil stall+Eppler ext transition |  |  |  | L/D Max: | 108.591 | at alpha= | 4.5 | deg
Re: | 3000000 |  |  | Cd Min: | 0.0036 | at alpha= | -0.5 | deg
Mach: | 0 |  |  | Cl=0 at alpha= | -2.5564 | deg
|  |  |  | @ Cl=0.1, Cd= | 0.0056214
|  |  |  | @ Cl=0.4, Cd= | 0.0045055
|  |  |  | @ Cl=0.6, Cd= | 0.0059752
alpha (deg) | Cl | Cd | Cm | Cl/Cd
-16 | -0.802 | 0.11282 | 0.001 | -7.107
-15.5 | -0.809 | 0.10686 | 0 | -7.575
-15 | -0.815 | 0.1004 | 0 | -8.116
-14.5 | -0.817 | 0.09498 | -0.001 | -8.604
-14 | -0.817 | 0.08915 | -0.002 | -9.165
-13.5 | -0.814 | 0.0834 | -0.003 | -9.756
-13 | -0.807 | 0.07812 | -0.004 | -10.327
-12.5 | -0.8 | 0.07042 | -0.005 | -11.36
-12 | -0.786 | 0.06585 | -0.006 | -11.937
-11.5 | -0.783 | 0.05311 | -0.007 | -14.752
-11 | -0.88 | 0.01484 | -0.011 | -59.332
-10.5 | -0.851 | 0.01399 | -0.013 | -60.861
-10 | -0.817 | 0.01333 | -0.014 | -61.277
-9.5 | -0.778 | 0.01283 | -0.016 | -60.653
-9 | -0.736 | 0.01228 | -0.017 | -59.932
-8.5 | -0.69 | 0.01181 | -0.018 | -58.433
-8 | -0.641 | 0.01091 | -0.02 | -58.759
-7.5 | -0.589 | 0.01047 | -0.021 | -56.303
-7 | -0.534 | 0.01035 | -0.023 | -51.589
-6.5 | -0.477 | 0.00997 | -0.024 | -47.868
-6 | -0.419 | 0.00916 | -0.026 | -45.775
-5.5 | -0.36 | 0.00888 | -0.027 | -40.608
-5 | -0.301 | 0.00862 | -0.029 | -34.875
-4.5 | -0.24 | 0.00837 | -0.03 | -28.692
-4 | -0.179 | 0.00815 | -0.032 | -21.958
-3.5 | -0.117 | 0.00795 | -0.033 | -14.746
-3 | -0.055 | 0.00774 | -0.035 | -7.142
-2.5 | 0.007 | 0.00754 | -0.036 | 0.919
-2 | 0.069 | 0.00737 | -0.038 | 9.407
-1.5 | 0.133 | 0.00376 | -0.039 | 35.31
-1 | 0.197 | 0.00385 | -0.041 | 51.12
-0.5 | 0.26 | 0.0036 | -0.042 | 72.115
0 | 0.32 | 0.00402 | -0.044 | 79.563
0.5 | 0.382 | 0.00443 | -0.045 | 86.333
1 | 0.444 | 0.00469 | -0.047 | 94.617
1.5 | 0.504 | 0.00504 | -0.048 | 99.874
2 | 0.565 | 0.00574 | -0.05 | 98.409
2.5 | 0.626 | 0.00615 | -0.051 | 101.721
3 | 0.686 | 0.00662 | -0.053 | 103.753
3.5 | 0.747 | 0.00717 | -0.054 | 104.11
4 | 0.807 | 0.00755 | -0.056 | 106.906
4.5 | 0.867 | 0.00799 | -0.057 | 108.591
5 | 0.927 | 0.0086 | -0.059 | 107.768
5.5 | 0.985 | 0.00926 | -0.06 | 106.417
6 | 1.043 | 0.00986 | -0.062 | 105.779
6.5 | 1.1 | 0.01051 | -0.063 | 104.616
7 | 1.155 | 0.01122 | -0.065 | 102.98
7.5 | 1.21 | 0.01209 | -0.066 | 100.057
8 | 1.264 | 0.0132 | -0.068 | 95.765
8.5 | 1.316 | 0.014 | -0.069 | 93.981
9 | 1.364 | 0.01614 | -0.07 | 84.489
9.5 | 1.41 | 0.01711 | -0.072 | 82.393
10 | 1.453 | 0.01785 | -0.073 | 81.389
10.5 | 1.492 | 0.01862 | -0.075 | 80.097
11 | 1.527 | 0.01935 | -0.076 | 78.912
11.5 | 1.558 | 0.02026 | -0.077 | 76.932
12 | 1.585 | 0.02203 | -0.079 | 71.922
12.5 | 1.607 | 0.02312 | -0.08 | 69.523
13 | 1.626 | 0.02416 | -0.081 | 67.281
13.5 | 1.639 | 0.02545 | -0.082 | 64.402
14 | 1.649 | 0.02672 | -0.084 | 61.696
14.5 | 1.653 | 0.02833 | -0.085 | 58.34
15 | 1.653 | 0.02981 | -0.086 | 55.439
15.5 | 1.648 | 0.03148 | -0.087 | 52.358
16 | 1.639 | 0.03324 | -0.088 | 49.324
16.5 | 1.627 | 0.03527 | -0.09 | 46.124
17 | 1.61 | 0.03715 | -0.091 | 43.34
17.5 | 1.59 | 0.03946 | -0.092 | 40.299
18 | 1.566 | 0.04202 | -0.093 | 37.275
18.5 | 1.538 | 0.04478 | -0.094 | 34.358
19 | 1.503 | 0.0485 | -0.094 | 30.98
19.5 | 1.463 | 0.05274 | -0.095 | 27.735

## 58. Re 3M Mach 0.00 (2)
BIGFOIL.COM POLAR EXPORT
NACA67-519 a=0.0
NACA67-519 a=0.0 |  |  |  | Cl Max: | 1.3093 | at alpha= | 19.5 | deg
XFOIL ncrit=9 |  |  |  | L/D Max: | 119.955 | at alpha= | 2.5 | deg
Re: | 3000000 |  |  | Cd Min: | 0.05541 | at alpha= | 19.5 | deg
Mach: | 0 |  |  | Cl=0 at alpha= | -4.9473 | deg
|  |  |  | @ Cl=0.1, Cd= | 0.0081455
|  |  |  | @ Cl=0.4, Cd= | 0.0041602
|  |  |  | @ Cl=0.6, Cd= | 0.0085781
alpha (deg) | Cl | Cd | Cm | Cl/Cd
-20 | -1.0504 | 0.04121 | -0.1359 | -25.489
-19.5 | -1.0519 | 0.03728 | -0.1341 | -28.2162
-19 | -1.0539 | 0.03363 | -0.1313 | -31.3381
-18.5 | -1.0523 | 0.03042 | -0.1281 | -34.5924
-18 | -1.0371 | 0.02822 | -0.1255 | -36.7505
-17.5 | -1.0226 | 0.02598 | -0.1225 | -39.361
-17 | -1.0004 | 0.0243 | -0.12 | -41.1687
-16.5 | -0.9732 | 0.0229 | -0.1178 | -42.4978
-16 | -0.9479 | 0.02133 | -0.1151 | -44.4398
-15.5 | -0.9144 | 0.02031 | -0.1134 | -45.0222
-15 | -0.882 | 0.01916 | -0.1113 | -46.0334
-14.5 | -0.8463 | 0.01818 | -0.1096 | -46.5512
-14 | -0.8086 | 0.0173 | -0.1081 | -46.7399
-13.5 | -0.7698 | 0.0165 | -0.1066 | -46.6545
-13 | -0.7297 | 0.01576 | -0.1053 | -46.3008
-12.5 | -0.6931 | 0.01456 | -0.1034 | -47.603
-12 | -0.6502 | 0.01395 | -0.1024 | -46.6093
-11.5 | -0.6067 | 0.01337 | -0.1014 | -45.3777
-11 | -0.562 | 0.0129 | -0.1005 | -43.5659
-10.5 | -0.5178 | 0.01241 | -0.0995 | -41.7244
-10 | -0.4722 | 0.01198 | -0.0987 | -39.4157
-9.5 | -0.4265 | 0.01156 | -0.0978 | -36.8945
-9 | -0.38 | 0.01119 | -0.0971 | -33.9589
-8.5 | -0.334 | 0.01081 | -0.0962 | -30.8973
-8 | -0.2874 | 0.01048 | -0.0954 | -27.4237
-7.5 | -0.2407 | 0.01015 | -0.0946 | -23.7143
-7 | -0.1932 | 0.00987 | -0.0939 | -19.5745
-6.5 | -0.1456 | 0.00962 | -0.0933 | -15.1351
-6 | -0.1001 | 0.00937 | -0.0921 | -10.683
-5.5 | -0.0524 | 0.00909 | -0.0914 | -5.7646
-5 | -0.0049 | 0.00879 | -0.0906 | -0.55745
-4.5 | 0.0416 | 0.0085 | -0.0896 | 4.8941
-4 | 0.0885 | 0.00822 | -0.0886 | 10.7664
-3.5 | 0.1348 | 0.00792 | -0.0875 | 17.0202
-3 | 0.178 | 0.00759 | -0.0857 | 23.4519
-2.5 | 0.2143 | 0.00719 | -0.0826 | 29.8053
-2 | 0.2352 | 0.00647 | -0.0764 | 36.3524
-1.5 | 0.1925 | 0.00528 | -0.0564 | 36.4583
-1 | 0.1842 | 0.00401 | -0.0434 | 45.9352
-0.5 | 0.241 | 0.00404 | -0.0442 | 59.6535
0 | 0.2979 | 0.00407 | -0.045 | 73.1941
0.5 | 0.3543 | 0.00407 | -0.0457 | 87.0516
1 | 0.41 | 0.00418 | -0.0462 | 98.0861
1.5 | 0.4633 | 0.00428 | -0.0462 | 108.2477
2 | 0.5127 | 0.00432 | -0.0456 | 118.6806
2.5 | 0.5374 | 0.00448 | -0.0395 | 119.9554
3 | 0.534 | 0.00502 | -0.0275 | 106.3745
3.5 | 0.5412 | 0.00574 | -0.0183 | 94.2857
4 | 0.5491 | 0.00663 | -0.0096 | 82.8205
4.5 | 0.5629 | 0.00752 | -0.0023 | 74.8537
5 | 0.5881 | 0.00824 | 0.0025 | 71.3714
5.5 | 0.6145 | 0.00899 | 0.007 | 68.3537
6 | 0.6404 | 0.00981 | 0.0115 | 65.2803
6.5 | 0.6671 | 0.01066 | 0.0156 | 62.5797
7 | 0.694 | 0.01155 | 0.0196 | 60.0866
8 | 0.7503 | 0.01336 | 0.0267 | 56.1602
8.5 | 0.7836 | 0.01414 | 0.0292 | 55.4173
9 | 0.8138 | 0.01508 | 0.0321 | 53.9655
9.5 | 0.8445 | 0.01604 | 0.0348 | 52.6496
10 | 0.8721 | 0.01716 | 0.0379 | 50.8217
10.5 | 0.9032 | 0.01821 | 0.0403 | 49.5991
11 | 0.9313 | 0.01942 | 0.0429 | 47.9557
11.5 | 0.9577 | 0.02074 | 0.0457 | 46.1765
12 | 0.9844 | 0.02208 | 0.0483 | 44.5833
12.5 | 1.0106 | 0.0235 | 0.0508 | 43.0043
13 | 1.0399 | 0.02485 | 0.0527 | 41.8471
14 | 1.0972 | 0.0277 | 0.0563 | 39.6101
14.5 | 1.1233 | 0.02935 | 0.0581 | 38.2726
15 | 1.1525 | 0.03087 | 0.0594 | 37.334
15.5 | 1.1765 | 0.03272 | 0.0611 | 35.9566
16 | 1.1996 | 0.03476 | 0.0627 | 34.5109
16.5 | 1.2243 | 0.03664 | 0.064 | 33.4143
17 | 1.2431 | 0.03909 | 0.0655 | 31.801
17.5 | 1.263 | 0.04149 | 0.0667 | 30.4411
18 | 1.2776 | 0.0444 | 0.0681 | 28.7748
18.5 | 1.2897 | 0.04752 | 0.0694 | 27.1402
19 | 1.2951 | 0.05135 | 0.0708 | 25.221
19.5 | 1.3093 | 0.05541 | 0.0699 | 23.6293

## 59. Re 3M Mach 0.10 (1)
BIGFOIL.COM POLAR EXPORT
NACA67-519 a=0.0
NACA67-519 a=0.0 |  |  |  | Cl Max: | 1.642 | at alpha= | 14.5 | deg
JavaFoil+Calcfoil stall+Eppler ext transition |  |  |  | L/D Max: | 108.437 | at alpha= | 4.5 | deg
Re: | 3000000 |  |  | Cd Min: | 0.00362 | at alpha= | -0.5 | deg
Mach: | 0.1 |  |  | Cl=0 at alpha= | -2.5556 | deg
|  |  |  | @ Cl=0.1, Cd= | 0.0056978
|  |  |  | @ Cl=0.4, Cd= | 0.0045123
|  |  |  | @ Cl=0.6, Cd= | 0.0059274
alpha (deg) | Cl | Cd | Cm | Cl/Cd
-16 | -0.774 | 0.11443 | 0.001 | -6.76
-15.5 | -0.785 | 0.10738 | 0 | -7.312
-15 | -0.793 | 0.10162 | 0 | -7.807
-14.5 | -0.799 | 0.09607 | -0.001 | -8.316
-14 | -0.801 | 0.09051 | -0.002 | -8.851
-13.5 | -0.801 | 0.08383 | -0.003 | -9.56
-13 | -0.796 | 0.07955 | -0.004 | -10.007
-12.5 | -0.79 | 0.0723 | -0.005 | -10.933
-12 | -0.777 | 0.06855 | -0.006 | -11.336
-11.5 | -0.767 | 0.06026 | -0.007 | -12.73
-11 | -0.877 | 0.01515 | -0.011 | -57.873
-10.5 | -0.85 | 0.01418 | -0.013 | -59.898
-10 | -0.817 | 0.01348 | -0.014 | -60.563
-9.5 | -0.779 | 0.01293 | -0.016 | -60.227
-9 | -0.737 | 0.01238 | -0.017 | -59.556
-8.5 | -0.692 | 0.01188 | -0.019 | -58.236
-8 | -0.643 | 0.01101 | -0.02 | -58.421
-7.5 | -0.591 | 0.01054 | -0.021 | -56.121
-7 | -0.536 | 0.01041 | -0.023 | -51.511
-6.5 | -0.479 | 0.01003 | -0.024 | -47.781
-6 | -0.421 | 0.0092 | -0.026 | -45.778
-5.5 | -0.362 | 0.00892 | -0.027 | -40.597
-5 | -0.302 | 0.00867 | -0.029 | -34.837
-4.5 | -0.241 | 0.00841 | -0.03 | -28.663
-4 | -0.18 | 0.00818 | -0.032 | -21.957
-3.5 | -0.118 | 0.00797 | -0.033 | -14.774
-3 | -0.056 | 0.00776 | -0.035 | -7.157
-2.5 | 0.007 | 0.00756 | -0.036 | 0.922
-2 | 0.07 | 0.00739 | -0.038 | 9.431
-1.5 | 0.134 | 0.00378 | -0.04 | 35.345
-1 | 0.198 | 0.00386 | -0.041 | 51.214
-0.5 | 0.261 | 0.00362 | -0.043 | 72.216
0 | 0.322 | 0.00403 | -0.044 | 79.81
0.5 | 0.384 | 0.00444 | -0.046 | 86.456
1 | 0.446 | 0.00472 | -0.047 | 94.507
1.5 | 0.506 | 0.00508 | -0.049 | 99.606
2 | 0.567 | 0.00564 | -0.05 | 100.517
2.5 | 0.629 | 0.00618 | -0.052 | 101.661
3 | 0.69 | 0.00667 | -0.053 | 103.386
3.5 | 0.75 | 0.00722 | -0.055 | 103.925
4 | 0.811 | 0.0076 | -0.056 | 106.786
4.5 | 0.871 | 0.00804 | -0.058 | 108.437
5 | 0.931 | 0.00869 | -0.059 | 107.172
5.5 | 0.99 | 0.00934 | -0.061 | 106.014
6 | 1.048 | 0.00996 | -0.062 | 105.218
6.5 | 1.104 | 0.01058 | -0.064 | 104.406
7 | 1.161 | 0.01132 | -0.065 | 102.569
7.5 | 1.215 | 0.0122 | -0.066 | 99.593
8 | 1.269 | 0.01332 | -0.068 | 95.306
8.5 | 1.321 | 0.01413 | -0.069 | 93.505
9 | 1.369 | 0.01624 | -0.071 | 84.286
9.5 | 1.415 | 0.01722 | -0.072 | 82.199
10 | 1.458 | 0.01797 | -0.073 | 81.091
10.5 | 1.496 | 0.01877 | -0.075 | 79.673
11 | 1.53 | 0.01952 | -0.076 | 78.383
11.5 | 1.56 | 0.02051 | -0.078 | 76.064
12 | 1.586 | 0.02227 | -0.079 | 71.203
12.5 | 1.607 | 0.02338 | -0.08 | 68.712
13 | 1.623 | 0.0246 | -0.082 | 65.988
13.5 | 1.635 | 0.02591 | -0.083 | 63.091
14 | 1.641 | 0.02734 | -0.084 | 60.014
14.5 | 1.642 | 0.02889 | -0.085 | 56.847
15 | 1.639 | 0.03059 | -0.086 | 53.567
15.5 | 1.631 | 0.03218 | -0.088 | 50.679
16 | 1.618 | 0.03395 | -0.089 | 47.666
16.5 | 1.601 | 0.03624 | -0.09 | 44.183
17 | 1.58 | 0.03831 | -0.091 | 41.243
17.5 | 1.555 | 0.04089 | -0.092 | 38.019
18 | 1.526 | 0.04382 | -0.093 | 34.825
18.5 | 1.492 | 0.04697 | -0.094 | 31.76
19 | 1.449 | 0.05108 | -0.095 | 28.375
19.5 | 1.396 | 0.05823 | -0.094 | 23.977

## 60. Re 3M Mach 0.10 (2)
BIGFOIL.COM POLAR EXPORT
NACA67-519 a=0.0
NACA67-519 a=0.0 |  |  |  | Cl Max: | 1.322 | at alpha= | 20 | deg
XFOIL ncrit=9 |  |  |  | L/D Max: | 118.578 | at alpha= | 2.5 | deg
Re: | 3000000 |  |  | Cd Min: | 0.06296 | at alpha= | 20 | deg
Mach: | 0.1 |  |  | Cl=0 at alpha= | -4.984 | deg
|  |  |  | @ Cl=0.1, Cd= | 0.0082316
|  |  |  | @ Cl=0.4, Cd= | 0.0041743
|  |  |  | @ Cl=0.6, Cd= | 0.008769
alpha (deg) | Cl | Cd | Cm | Cl/Cd
-20 | -1.0089 | 0.04597 | -0.1397 | -21.9469
-19.5 | -1.0202 | 0.04081 | -0.1385 | -24.9988
-19 | -1.0305 | 0.03624 | -0.136 | -28.4354
-18.5 | -1.0367 | 0.03234 | -0.1326 | -32.0563
-18 | -1.026 | 0.02974 | -0.1298 | -34.499
-17.5 | -1.0159 | 0.02716 | -0.1265 | -37.4043
-17 | -0.9952 | 0.02529 | -0.1238 | -39.3515
-16.5 | -0.9708 | 0.02369 | -0.1212 | -40.9793
-16 | -0.9472 | 0.02196 | -0.1183 | -43.133
-15.5 | -0.9149 | 0.02083 | -0.1163 | -43.9222
-15 | -0.8828 | 0.01961 | -0.1141 | -45.0178
-14.5 | -0.8481 | 0.01854 | -0.1121 | -45.7443
-14 | -0.8106 | 0.01758 | -0.1104 | -46.1092
-13.5 | -0.7713 | 0.01677 | -0.1089 | -45.9928
-13 | -0.7311 | 0.01601 | -0.1074 | -45.6652
-12.5 | -0.692 | 0.01496 | -0.1057 | -46.2567
-12 | -0.6515 | 0.01408 | -0.1042 | -46.2713
-11.5 | -0.6075 | 0.01351 | -0.1031 | -44.9667
-11 | -0.5623 | 0.01302 | -0.1022 | -43.1874
-10.5 | -0.5173 | 0.01254 | -0.1012 | -41.252
-10 | -0.4721 | 0.01207 | -0.1002 | -39.1135
-9.5 | -0.4259 | 0.01165 | -0.0993 | -36.5579
-9 | -0.3791 | 0.01127 | -0.0985 | -33.638
-8.5 | -0.3325 | 0.01089 | -0.0977 | -30.5326
-8 | -0.2855 | 0.01056 | -0.0969 | -27.036
-7.5 | -0.2388 | 0.01022 | -0.096 | -23.3659
-7 | -0.1911 | 0.00993 | -0.0952 | -19.2447
-6.5 | -0.1428 | 0.00969 | -0.0946 | -14.7368
-6 | -0.0969 | 0.00943 | -0.0935 | -10.2757
-5.5 | -0.0494 | 0.00914 | -0.0926 | -5.4048
-5 | -0.0015 | 0.00885 | -0.0918 | -0.16949
-4.5 | 0.0453 | 0.00855 | -0.0908 | 5.2982
-4 | 0.0928 | 0.00828 | -0.0899 | 11.2077
-3.5 | 0.1389 | 0.00797 | -0.0886 | 17.4279
-3 | 0.1828 | 0.00764 | -0.0869 | 23.9267
-2.5 | 0.2192 | 0.00723 | -0.0838 | 30.3181
-2 | 0.2407 | 0.00651 | -0.0777 | 36.9739
-1.5 | 0.1979 | 0.00533 | -0.0576 | 37.1295
-1 | 0.1853 | 0.00402 | -0.0436 | 46.0945
-0.5 | 0.2423 | 0.00405 | -0.0444 | 59.8272
0 | 0.2994 | 0.00408 | -0.0452 | 73.3824
0.5 | 0.356 | 0.00408 | -0.0458 | 87.2549
1 | 0.412 | 0.0042 | -0.0463 | 98.0952
1.5 | 0.4652 | 0.00429 | -0.0463 | 108.4382
2 | 0.5144 | 0.00434 | -0.0455 | 118.5253
2.5 | 0.5336 | 0.0045 | -0.0381 | 118.5778
3 | 0.5304 | 0.0051 | -0.0262 | 104
3.5 | 0.5395 | 0.00582 | -0.0174 | 92.6976
4 | 0.5467 | 0.00673 | -0.0085 | 81.2333
4.5 | 0.5613 | 0.00763 | -0.0014 | 73.5649
5 | 0.5861 | 0.00838 | 0.0036 | 69.9403
5.5 | 0.6129 | 0.00913 | 0.0081 | 67.1303
6 | 0.6397 | 0.00994 | 0.0124 | 64.3561
6.5 | 0.6659 | 0.01082 | 0.0167 | 61.5434
7 | 0.6941 | 0.01168 | 0.0205 | 59.4264
7.5 | 0.7214 | 0.01262 | 0.0243 | 57.1632
8 | 0.7503 | 0.01353 | 0.0277 | 55.4545
8.5 | 0.7836 | 0.01433 | 0.0303 | 54.6825
9 | 0.8136 | 0.0153 | 0.0333 | 53.1765
9.5 | 0.8449 | 0.01625 | 0.036 | 51.9938
10 | 0.871 | 0.01745 | 0.0393 | 49.914
10.5 | 0.9039 | 0.01846 | 0.0415 | 48.9653
11 | 0.9319 | 0.01969 | 0.0442 | 47.3286
12 | 0.9841 | 0.02247 | 0.0498 | 43.7962
12.5 | 1.0108 | 0.0239 | 0.0523 | 42.2929
13 | 1.0405 | 0.02527 | 0.0542 | 41.1753
14 | 1.097 | 0.02826 | 0.0579 | 38.8181
14.5 | 1.1235 | 0.02992 | 0.0597 | 37.5501
15 | 1.1514 | 0.0316 | 0.0612 | 36.4367
15.5 | 1.1761 | 0.03345 | 0.0629 | 35.1599
16 | 1.1998 | 0.03551 | 0.0644 | 33.7877
16.5 | 1.2224 | 0.03763 | 0.0659 | 32.4847
17 | 1.241 | 0.04018 | 0.0674 | 30.886
17.5 | 1.2597 | 0.04277 | 0.0687 | 29.4529
18 | 1.2741 | 0.04577 | 0.07 | 27.837
18.5 | 1.2841 | 0.04921 | 0.0713 | 26.0943
19 | 1.2891 | 0.05322 | 0.0726 | 24.2221
19.5 | 1.2986 | 0.05737 | 0.0725 | 22.6355
20 | 1.322 | 0.06296 | 0.0673 | 20.9975

## 61. Re 3M Mach 0.25 (1)
BIGFOIL.COM POLAR EXPORT
NACA67-519 a=0.0
NACA67-519 a=0.0 |  |  |  | Cl Max: | 1.592 | at alpha= | 13 | deg
JavaFoil+Calcfoil stall+Eppler ext transition |  |  |  | L/D Max: | 106.632 | at alpha= | 4.5 | deg
Re: | 3000000 |  |  | Cd Min: | 0.00384 | at alpha= | -1.5 | deg
Mach: | 0.25 |  |  | Cl=0 at alpha= | -2.5547 | deg
|  |  |  | @ Cl=0.1, Cd= | 0.0059348
|  |  |  | @ Cl=0.4, Cd= | 0.0047462
|  |  |  | @ Cl=0.6, Cd= | 0.0059857
alpha (deg) | Cl | Cd | Cm | Cl/Cd
-15 | -0.606 | 0.10996 | 0 | -5.511
-14.5 | -0.641 | 0.10277 | -0.001 | -6.234
-14 | -0.669 | 0.09746 | -0.002 | -6.867
-13.5 | -0.692 | 0.09172 | -0.003 | -7.548
-13 | -0.709 | 0.08545 | -0.003 | -8.299
-12.5 | -0.719 | 0.0805 | -0.004 | -8.936
-12 | -0.723 | 0.07528 | -0.005 | -9.609
-11.5 | -0.723 | 0.06848 | -0.006 | -10.561
-11 | -0.715 | 0.06375 | -0.007 | -11.215
-10.5 | -0.707 | 0.05533 | -0.009 | -12.777
-10 | -0.808 | 0.01455 | -0.014 | -55.518
-9.5 | -0.778 | 0.01362 | -0.016 | -57.147
-9 | -0.742 | 0.0127 | -0.017 | -58.402
-8.5 | -0.7 | 0.01211 | -0.019 | -57.807
-8 | -0.653 | 0.0117 | -0.02 | -55.822
-7.5 | -0.603 | 0.01124 | -0.022 | -53.607
-7 | -0.547 | 0.01078 | -0.023 | -50.762
-6.5 | -0.49 | 0.01035 | -0.025 | -47.32
-6 | -0.431 | 0.00996 | -0.026 | -43.271
-5.5 | -0.371 | 0.00914 | -0.028 | -40.574
-5 | -0.31 | 0.00888 | -0.029 | -34.862
-4.5 | -0.247 | 0.0086 | -0.031 | -28.754
-4 | -0.184 | 0.00835 | -0.033 | -22.086
-3.5 | -0.121 | 0.00813 | -0.034 | -14.858
-3 | -0.057 | 0.00791 | -0.036 | -7.207
-2.5 | 0.007 | 0.00772 | -0.037 | 0.926
-2 | 0.072 | 0.00752 | -0.039 | 9.512
-1.5 | 0.137 | 0.00384 | -0.041 | 35.651
-1 | 0.203 | 0.00392 | -0.042 | 51.71
-0.5 | 0.268 | 0.00401 | -0.044 | 66.868
0 | 0.33 | 0.00448 | -0.045 | 73.689
0.5 | 0.394 | 0.00475 | -0.047 | 83.021
1 | 0.458 | 0.00471 | -0.048 | 97.237
1.5 | 0.519 | 0.00526 | -0.05 | 98.699
2 | 0.582 | 0.00588 | -0.051 | 99.022
2.5 | 0.645 | 0.00625 | -0.053 | 103.296
3 | 0.708 | 0.00685 | -0.055 | 103.234
3.5 | 0.77 | 0.00737 | -0.056 | 104.504
4 | 0.832 | 0.00789 | -0.058 | 105.481
4.5 | 0.894 | 0.00838 | -0.059 | 106.632
5 | 0.955 | 0.00911 | -0.061 | 104.874
5.5 | 1.015 | 0.00977 | -0.062 | 103.861
6 | 1.074 | 0.01043 | -0.064 | 102.953
6.5 | 1.132 | 0.01111 | -0.065 | 101.855
7 | 1.189 | 0.01194 | -0.067 | 99.567
7.5 | 1.244 | 0.01296 | -0.068 | 96.036
8 | 1.298 | 0.01409 | -0.07 | 92.152
8.5 | 1.35 | 0.01603 | -0.071 | 84.23
9 | 1.397 | 0.01726 | -0.073 | 80.977
9.5 | 1.442 | 0.01825 | -0.074 | 78.987
10 | 1.481 | 0.01909 | -0.075 | 77.612
10.5 | 1.515 | 0.02004 | -0.077 | 75.61
11 | 1.544 | 0.02091 | -0.078 | 73.828
11.5 | 1.565 | 0.02291 | -0.08 | 68.336
12 | 1.581 | 0.02413 | -0.081 | 65.515
12.5 | 1.59 | 0.02566 | -0.082 | 61.966
13 | 1.592 | 0.02702 | -0.084 | 58.911
13.5 | 1.585 | 0.02877 | -0.085 | 55.1
14 | 1.571 | 0.03065 | -0.086 | 51.235
14.5 | 1.548 | 0.03283 | -0.087 | 47.161
15 | 1.518 | 0.03466 | -0.088 | 43.798
15.5 | 1.479 | 0.03723 | -0.09 | 39.735
16 | 1.433 | 0.04004 | -0.091 | 35.784
16.5 | 1.378 | 0.04354 | -0.092 | 31.652
17 | 1.315 | 0.04778 | -0.092 | 27.518
17.5 | 1.235 | 0.05528 | -0.092 | 22.346
18 | 1.124 | 0.07616 | -0.088 | 14.755

## 62. Re 3M Mach 0.25 (2)
BIGFOIL.COM POLAR EXPORT
NACA67-519 a=0.0
NACA67-519 a=0.0 |  |  |  | Cl Max: | 1.2558 | at alpha= | 19.5 | deg
XFOIL ncrit=9 |  |  |  | L/D Max: | 115.749 | at alpha= | 2 | deg
Re: | 3000000 |  |  | Cd Min: | 0.14355 | at alpha= | -19.5 | deg
Mach: | 0.25 |  |  | Cl=0 at alpha= | -5.1834 | deg
|  |  |  | @ Cl=0.1, Cd= | 0.008631
|  |  |  | @ Cl=0.4, Cd= | 0.0042315
|  |  |  | @ Cl=0.6, Cd= | 0.0098263
alpha (deg) | Cl | Cd | Cm | Cl/Cd
-19.5 | -0.3829 | 0.14355 | -0.1019 | -2.6674
-19 | -0.3894 | 0.13371 | -0.1072 | -2.9123
-18.5 | -0.8292 | 0.05481 | -0.1511 | -15.1286
-18 | -0.8736 | 0.04548 | -0.1524 | -19.2084
-17.5 | -0.9132 | 0.03816 | -0.1498 | -23.9308
-17 | -0.9253 | 0.03361 | -0.1461 | -27.5305
-16.5 | -0.9244 | 0.03016 | -0.1421 | -30.6499
-16 | -0.9229 | 0.0268 | -0.1374 | -34.4366
-15.5 | -0.904 | 0.02464 | -0.1336 | -36.6883
-15 | -0.8809 | 0.02267 | -0.1299 | -38.8575
-14.5 | -0.8518 | 0.021 | -0.1266 | -40.5619
-14 | -0.8188 | 0.01952 | -0.1236 | -41.9467
-13.5 | -0.781 | 0.01834 | -0.1211 | -42.5845
-13 | -0.7393 | 0.01733 | -0.1191 | -42.6601
-12.5 | -0.6971 | 0.01627 | -0.117 | -42.8457
-12 | -0.6534 | 0.01537 | -0.1151 | -42.5114
-11.5 | -0.6121 | 0.01429 | -0.113 | -42.8341
-11 | -0.5651 | 0.01372 | -0.1116 | -41.188
-10.5 | -0.5176 | 0.01317 | -0.1103 | -39.3014
-10 | -0.4698 | 0.01266 | -0.109 | -37.109
-9.5 | -0.4215 | 0.0122 | -0.1079 | -34.5492
-9 | -0.3739 | 0.01174 | -0.1066 | -31.8484
-8.5 | -0.3255 | 0.01134 | -0.1054 | -28.7037
-8 | -0.2766 | 0.01095 | -0.1044 | -25.2603
-7.5 | -0.2269 | 0.01064 | -0.1035 | -21.3252
-7 | -0.1785 | 0.0103 | -0.1024 | -17.3301
-6.5 | -0.129 | 0.01007 | -0.1015 | -12.8103
-6 | -0.0812 | 0.00974 | -0.1003 | -8.3368
-5.5 | -0.0316 | 0.00945 | -0.0995 | -3.3439
-5 | 0.0183 | 0.00916 | -0.0986 | 1.9978
-4.5 | 0.0655 | 0.00882 | -0.0973 | 7.4263
-4 | 0.1148 | 0.00855 | -0.0964 | 13.4269
-3.5 | 0.1625 | 0.00823 | -0.0951 | 19.7448
-3 | 0.2082 | 0.00791 | -0.0934 | 26.3211
-2.5 | 0.2464 | 0.00748 | -0.0904 | 32.9412
-2 | 0.2711 | 0.00678 | -0.0846 | 39.9853
-1.5 | 0.2273 | 0.00548 | -0.0643 | 41.4781
-1 | 0.1918 | 0.00411 | -0.0451 | 46.6667
-0.5 | 0.2495 | 0.00412 | -0.0456 | 60.5583
0 | 0.3077 | 0.00415 | -0.0462 | 74.1446
0.5 | 0.3647 | 0.00417 | -0.0465 | 87.458
1 | 0.4221 | 0.00427 | -0.0469 | 98.8525
1.5 | 0.475 | 0.00437 | -0.0464 | 108.6957
2 | 0.5174 | 0.00447 | -0.0437 | 115.7494
2.5 | 0.5128 | 0.00482 | -0.0309 | 106.39
3 | 0.5155 | 0.00554 | -0.0202 | 93.0505
3.5 | 0.5233 | 0.00639 | -0.011 | 81.8936
4 | 0.5356 | 0.00731 | -0.003 | 73.2695
4.5 | 0.5499 | 0.00829 | 0.0044 | 66.3329
5 | 0.5742 | 0.00913 | 0.0097 | 62.8916
5.5 | 0.6031 | 0.00991 | 0.014 | 60.8577
6 | 0.6338 | 0.01071 | 0.0179 | 59.1783
6.5 | 0.6639 | 0.01155 | 0.0218 | 57.4805
7 | 0.6925 | 0.01249 | 0.0258 | 55.4444
7.5 | 0.7207 | 0.01347 | 0.0298 | 53.5041
8 | 0.7496 | 0.0145 | 0.0334 | 51.6966
8.5 | 0.7829 | 0.01541 | 0.0363 | 50.8047
9 | 0.814 | 0.01643 | 0.0395 | 49.5435
10 | 0.8733 | 0.01876 | 0.0458 | 46.5512
10.5 | 0.9043 | 0.01998 | 0.0486 | 45.2603
11 | 0.9311 | 0.02142 | 0.0517 | 43.4687
11.5 | 0.955 | 0.02311 | 0.0551 | 41.3241
12 | 0.9829 | 0.02463 | 0.0578 | 39.9066
12.5 | 1.01 | 0.02626 | 0.0604 | 38.4615
13 | 1.0381 | 0.02794 | 0.0628 | 37.1546
13.5 | 1.0687 | 0.02956 | 0.0647 | 36.1536
14 | 1.0944 | 0.03152 | 0.0669 | 34.7208
14.5 | 1.1227 | 0.03338 | 0.0687 | 33.6339
15 | 1.1478 | 0.03554 | 0.0706 | 32.296
15.5 | 1.172 | 0.03782 | 0.0724 | 30.9889
16 | 1.1944 | 0.04031 | 0.0741 | 29.6304
16.5 | 1.2137 | 0.0432 | 0.0756 | 28.0949
17 | 1.2285 | 0.04641 | 0.0772 | 26.4706
17.5 | 1.2396 | 0.05018 | 0.0785 | 24.7031
18.5 | 1.2544 | 0.05876 | 0.0803 | 21.3479
19 | 1.2521 | 0.06423 | 0.0807 | 19.494
19.5 | 1.2558 | 0.06934 | 0.0805 | 18.1108
20 | 1.2528 | 0.07538 | 0.0797 | 16.6198

## 63. Re 3M Mach 0.50 (1)
BIGFOIL.COM POLAR EXPORT
NACA67-519 a=0.0
NACA67-519 a=0.0 |  |  |  | Cl Max: | 1.49 | at alpha= | 9.5 | deg
JavaFoil+Calcfoil stall+Eppler ext transition |  |  |  | L/D Max: | 98.539 | at alpha= | 4 | deg
Re: | 3000000 |  |  | Cd Min: | 0.00426 | at alpha= | -1 | deg
Mach: | 0.5 |  |  | Cl=0 at alpha= | -2.5563 | deg
|  |  |  | @ Cl=0.1, Cd= | 0.0080837
|  |  |  | @ Cl=0.4, Cd= | 0.0051767
|  |  |  | @ Cl=0.6, Cd= | 0.0066276
alpha (deg) | Cl | Cd | Cm | Cl/Cd
-20 | -0.995 | 0.16926 | 0.008 | -5.877
-19.5 | -0.967 | 0.16296 | 0.007 | -5.932
-19 | -0.939 | 0.1575 | 0.006 | -5.961
-18.5 | -0.911 | 0.15109 | 0.005 | -6.029
-18 | -0.884 | 0.15382 | 0.005 | -5.748
-17.5 | -0.854 | 0.1452 | 0.004 | -5.88
-17 | -0.825 | 0.13956 | 0.003 | -5.912
-16.5 | -0.797 | 0.13522 | 0.002 | -5.891
-16 | -0.769 | 0.12863 | 0.001 | -5.976
-15.5 | -0.741 | 0.12345 | 0 | -6
-15 | -0.712 | 0.12352 | 0 | -5.768
-14.5 | -0.684 | 0.12146 | -0.001 | -5.632
-14 | -0.655 | 0.11522 | -0.002 | -5.681
-13.5 | -0.626 | 0.10685 | -0.003 | -5.86
-13 | -0.598 | 0.10568 | -0.003 | -5.657
-12.5 | -0.57 | 0.09973 | -0.004 | -5.712
-12 | -0.541 | 0.09889 | -0.005 | -5.473
-11.5 | -0.513 | 0.09366 | -0.006 | -5.475
-11 | -0.483 | 0.08914 | -0.006 | -5.422
-10.5 | -0.455 | 0.0829 | -0.007 | -5.488
-10 | -0.427 | 0.07896 | -0.008 | -5.411
-9.5 | -0.398 | 0.07833 | -0.009 | -5.082
-9 | -0.37 | 0.06766 | -0.01 | -5.468
-8.5 | -0.447 | 0.05774 | -0.011 | -7.75
-8 | -0.526 | 0.05172 | -0.013 | -10.174
-7.5 | -0.52 | 0.0455 | -0.015 | -11.431
-7 | -0.58 | 0.01269 | -0.026 | -45.688
-6.5 | -0.528 | 0.01199 | -0.028 | -43.994
-6 | -0.469 | 0.01138 | -0.029 | -41.209
-5.5 | -0.406 | 0.01086 | -0.031 | -37.41
-5 | -0.341 | 0.00988 | -0.033 | -34.526
-4.5 | -0.273 | 0.00951 | -0.034 | -28.728
-4 | -0.204 | 0.00917 | -0.036 | -22.275
-3.5 | -0.134 | 0.00888 | -0.038 | -15.104
-3 | -0.063 | 0.00862 | -0.039 | -7.344
-2.5 | 0.008 | 0.00836 | -0.041 | 0.951
-2 | 0.08 | 0.00814 | -0.043 | 9.783
-1.5 | 0.151 | 0.00794 | -0.045 | 19.069
-1 | 0.226 | 0.00426 | -0.047 | 52.952
-0.5 | 0.298 | 0.00451 | -0.048 | 66.091
0 | 0.367 | 0.00503 | -0.05 | 73.047
0.5 | 0.439 | 0.00535 | -0.052 | 82
1 | 0.51 | 0.00576 | -0.054 | 88.452
1.5 | 0.577 | 0.00646 | -0.055 | 89.353
2 | 0.647 | 0.00697 | -0.057 | 92.839
2.5 | 0.717 | 0.00759 | -0.059 | 94.417
3 | 0.786 | 0.00827 | -0.06 | 95.027
3.5 | 0.856 | 0.00879 | -0.062 | 97.283
4 | 0.924 | 0.00938 | -0.064 | 98.539
4.5 | 0.992 | 0.01029 | -0.066 | 96.447
5 | 1.059 | 0.01115 | -0.067 | 94.983
5.5 | 1.124 | 0.012 | -0.069 | 93.742
6 | 1.187 | 0.01267 | -0.071 | 93.711
6.5 | 1.248 | 0.01382 | -0.072 | 90.32
7 | 1.306 | 0.01532 | -0.074 | 85.269
7.5 | 1.361 | 0.01679 | -0.076 | 81.02
8 | 1.41 | 0.02017 | -0.077 | 69.878
8.5 | 1.453 | 0.02148 | -0.079 | 67.645
9 | 1.48 | 0.02278 | -0.081 | 64.991
9.5 | 1.49 | 0.02439 | -0.082 | 61.082
10 | 1.46 | 0.02766 | -0.084 | 52.789
10.5 | 1.334 | 0.03111 | -0.085 | 42.868
11 | 0.915 | 0.0349 | -0.086 | 26.206
11.5 | 0.798 | 0.09356 | -0.047 | 8.528
12 | 0.822 | 0.09629 | -0.041 | 8.535
12.5 | 0.849 | 0.10218 | -0.042 | 8.31
13 | 0.88 | 0.10987 | -0.049 | 8.011
13.5 | 0.906 | 0.10893 | -0.047 | 8.315
14 | 0.935 | 0.11597 | -0.052 | 8.065
14.5 | 0.962 | 0.12166 | -0.052 | 7.911

## 64. Re 3M Mach 0.50 (2)
BIGFOIL.COM POLAR EXPORT
NACA67-519 a=0.0
NACA67-519 a=0.0 |  |  |  | Cl Max: | 1.1276 | at alpha= | 16 | deg
XFOIL ncrit=9 |  |  |  | L/D Max: | 87.0815 | at alpha= | 1 | deg
Re: | 3000000 |  |  | Cd Min: | 0.1458 | at alpha= | 20 | deg
Mach: | 0.5 |  |  | Cl=0 at alpha= | -5.8791 | deg
|  |  |  | @ Cl=0.1, Cd= | 0.010499
|  |  |  | @ Cl=0.4, Cd= | 0.0046463
|  |  |  | @ Cl=0.6, Cd= | 0.013704
alpha (deg) | Cl | Cd | Cm | Cl/Cd
-16 | -0.2032 | 0.1206 | -0.1403 | -1.6849
-15.5 | -0.2013 | 0.11203 | -0.1451 | -1.7968
-15 | -0.2163 | 0.10125 | -0.151 | -2.1363
-14.5 | -0.2468 | 0.08894 | -0.1581 | -2.7749
-14 | -0.3239 | 0.07103 | -0.1695 | -4.56
-13.5 | -0.3817 | 0.05422 | -0.1821 | -7.0398
-13 | -0.4253 | 0.04494 | -0.1842 | -9.4637
-12.5 | -0.4235 | 0.04049 | -0.182 | -10.4594
-12 | -0.4749 | 0.03329 | -0.1763 | -14.2655
-11.5 | -0.5235 | 0.02675 | -0.1676 | -19.5701
-11 | -0.5582 | 0.02019 | -0.1581 | -27.6474
-10.5 | -0.5242 | 0.0169 | -0.1529 | -31.0178
-10 | -0.4693 | 0.01568 | -0.1491 | -29.9298
-9.5 | -0.4118 | 0.01483 | -0.1459 | -27.768
-9 | -0.3545 | 0.0141 | -0.1429 | -25.1418
-8.5 | -0.2974 | 0.01349 | -0.1403 | -22.046
-8 | -0.2404 | 0.01298 | -0.1378 | -18.5208
-7.5 | -0.1836 | 0.01251 | -0.1355 | -14.6763
-7 | -0.1263 | 0.01204 | -0.1336 | -10.49
-6.5 | -0.0692 | 0.01164 | -0.1319 | -5.945
-6 | -0.0134 | 0.01124 | -0.1301 | -1.1922
-5.5 | 0.042 | 0.01085 | -0.1284 | 3.871
-5 | 0.0983 | 0.01051 | -0.127 | 9.353
-4.5 | 0.1538 | 0.01016 | -0.1255 | 15.1378
-4 | 0.208 | 0.00981 | -0.1239 | 21.2029
-3.5 | 0.2627 | 0.00948 | -0.1224 | 27.711
-3 | 0.3163 | 0.00923 | -0.1208 | 34.2687
-2.5 | 0.364 | 0.00876 | -0.1181 | 41.5525
-2 | 0.3978 | 0.00807 | -0.1128 | 49.2937
-1.5 | 0.3547 | 0.00634 | -0.0926 | 55.9464
-1 | 0.267 | 0.00511 | -0.0613 | 52.2505
-0.5 | 0.2703 | 0.00447 | -0.0483 | 60.4698
0 | 0.3281 | 0.0045 | -0.047 | 72.9111
0.5 | 0.3761 | 0.00459 | -0.0436 | 81.939
1 | 0.4058 | 0.00466 | -0.0363 | 87.0815
1.5 | 0.4257 | 0.00516 | -0.0272 | 82.5
2 | 0.4251 | 0.00607 | -0.0145 | 70.0329
3 | 0.4372 | 0.00823 | 0.0069 | 53.1227
3.5 | 0.4539 | 0.00931 | 0.015 | 48.754
4 | 0.4787 | 0.01031 | 0.0216 | 46.4306
4.5 | 0.5114 | 0.01119 | 0.0266 | 45.7015
5 | 0.5402 | 0.01223 | 0.0322 | 44.1701
5.5 | 0.5765 | 0.01313 | 0.0364 | 43.9071
6 | 0.6142 | 0.01405 | 0.0403 | 43.7153
6.5 | 0.6512 | 0.01504 | 0.0443 | 43.2979
7 | 0.6879 | 0.01609 | 0.0482 | 42.7533
7.5 | 0.7188 | 0.01741 | 0.0529 | 41.2866
8 | 0.7553 | 0.01862 | 0.0567 | 40.5639
8.5 | 0.7846 | 0.02017 | 0.0613 | 38.8994
9 | 0.8177 | 0.0217 | 0.0653 | 37.682
9.5 | 0.8489 | 0.02339 | 0.0693 | 36.2933
10 | 0.8777 | 0.02529 | 0.0735 | 34.7054
10.5 | 0.9036 | 0.02745 | 0.0777 | 32.918
11 | 0.9192 | 0.03023 | 0.0826 | 30.4069
11.5 | 0.9444 | 0.0328 | 0.0863 | 28.7927
12 | 0.9722 | 0.03541 | 0.0894 | 27.4555
12.5 | 1.0021 | 0.03806 | 0.0922 | 26.3295
13 | 1.0288 | 0.04107 | 0.0949 | 25.0499
13.5 | 1.0543 | 0.04433 | 0.0973 | 23.783
14 | 1.0757 | 0.04797 | 0.0996 | 22.4244
14.5 | 1.0945 | 0.05204 | 0.1016 | 21.0319
15 | 1.1112 | 0.05651 | 0.1031 | 19.6638
15.5 | 1.123 | 0.06161 | 0.1041 | 18.2276
16 | 1.1276 | 0.06754 | 0.1045 | 16.6953
16.5 | 1.1244 | 0.07439 | 0.1041 | 15.1149
17 | 1.1114 | 0.0826 | 0.1025 | 13.4552
17.5 | 1.0935 | 0.09164 | 0.0996 | 11.9326
18 | 1.0697 | 0.1017 | 0.0956 | 10.5182
18.5 | 1.0457 | 0.11204 | 0.0908 | 9.3333
19 | 1.019 | 0.12311 | 0.085 | 8.2772
19.5 | 0.9943 | 0.13426 | 0.0787 | 7.4058
20 | 0.9681 | 0.1458 | 0.0718 | 6.6399

## 65. Re 4M Mach 0.00 (1)
BIGFOIL.COM POLAR EXPORT
NACA67-519 a=0.0
NACA67-519 a=0.0 |  |  |  | Cl Max: | 1.655 | at alpha= | 14.5 | deg
JavaFoil+Calcfoil stall+Eppler ext transition |  |  |  | L/D Max: | 106.542 | at alpha= | 5.5 | deg
Re: | 4000000 |  |  | Cd Min: | 0.00344 | at alpha= | -1.5 | deg
Mach: | 0 |  |  | Cl=0 at alpha= | -2.5564 | deg
|  |  |  | @ Cl=0.1, Cd= | 0.0053066
|  |  |  | @ Cl=0.4, Cd= | 0.0049264
|  |  |  | @ Cl=0.6, Cd= | 0.0062613
alpha (deg) | Cl | Cd | Cm | Cl/Cd
-16.5 | -0.793 | 0.1173 | 0.002 | -6.759
-16 | -0.803 | 0.11061 | 0.001 | -7.256
-15.5 | -0.81 | 0.10473 | 0 | -7.737
-15 | -0.816 | 0.09829 | 0 | -8.305
-14.5 | -0.819 | 0.09251 | -0.001 | -8.852
-14 | -0.819 | 0.0868 | -0.002 | -9.434
-13.5 | -0.816 | 0.08095 | -0.003 | -10.079
-13 | -0.809 | 0.07568 | -0.004 | -10.694
-12.5 | -0.805 | 0.06662 | -0.005 | -12.083
-12 | -0.794 | 0.06053 | -0.006 | -13.117
-11.5 | -0.904 | 0.01538 | -0.01 | -58.792
-11 | -0.882 | 0.01401 | -0.011 | -62.955
-10.5 | -0.852 | 0.01325 | -0.013 | -64.331
-10 | -0.818 | 0.01264 | -0.014 | -64.704
-9.5 | -0.779 | 0.01216 | -0.016 | -64.049
-9 | -0.737 | 0.01161 | -0.017 | -63.432
-8.5 | -0.691 | 0.01115 | -0.018 | -61.917
-8 | -0.642 | 0.01067 | -0.02 | -60.153
-7.5 | -0.59 | 0.01026 | -0.021 | -57.488
-7 | -0.535 | 0.00992 | -0.023 | -53.885
-6.5 | -0.478 | 0.00934 | -0.024 | -51.154
-6 | -0.42 | 0.00839 | -0.026 | -50.045
-5.5 | -0.361 | 0.00841 | -0.027 | -42.892
-5 | -0.301 | 0.00818 | -0.029 | -36.782
-4.5 | -0.24 | 0.00793 | -0.03 | -30.285
-4 | -0.179 | 0.00772 | -0.032 | -23.182
-3.5 | -0.117 | 0.00752 | -0.033 | -15.596
-3 | -0.055 | 0.00732 | -0.035 | -7.557
-2.5 | 0.007 | 0.00716 | -0.036 | 0.97
-2 | 0.069 | 0.00706 | -0.038 | 9.834
-1.5 | 0.133 | 0.00344 | -0.04 | 38.692
-1 | 0.197 | 0.00372 | -0.041 | 53.014
-0.5 | 0.26 | 0.00392 | -0.043 | 66.342
0 | 0.32 | 0.00449 | -0.044 | 71.237
0.5 | 0.382 | 0.00479 | -0.046 | 79.803
1 | 0.444 | 0.00526 | -0.047 | 84.346
1.5 | 0.503 | 0.00562 | -0.049 | 89.595
2 | 0.565 | 0.00594 | -0.05 | 95.021
2.5 | 0.626 | 0.0065 | -0.051 | 96.302
3 | 0.687 | 0.00684 | -0.053 | 100.42
3.5 | 0.747 | 0.0072 | -0.054 | 103.843
4 | 0.808 | 0.00761 | -0.056 | 106.095
4.5 | 0.868 | 0.00818 | -0.057 | 106.063
5 | 0.927 | 0.00872 | -0.059 | 106.344
5.5 | 0.986 | 0.00925 | -0.06 | 106.542
6 | 1.043 | 0.00982 | -0.062 | 106.244
6.5 | 1.1 | 0.01043 | -0.063 | 105.49
7 | 1.156 | 0.01118 | -0.065 | 103.4
7.5 | 1.211 | 0.01206 | -0.066 | 100.365
8 | 1.265 | 0.01284 | -0.068 | 98.504
8.5 | 1.317 | 0.01355 | -0.069 | 97.173
9 | 1.365 | 0.01538 | -0.07 | 88.723
9.5 | 1.411 | 0.01627 | -0.072 | 86.75
10 | 1.454 | 0.01697 | -0.073 | 85.708
10.5 | 1.493 | 0.01769 | -0.075 | 84.384
11 | 1.528 | 0.01837 | -0.076 | 83.214
11.5 | 1.56 | 0.01921 | -0.077 | 81.191
12 | 1.586 | 0.02092 | -0.079 | 75.823
12.5 | 1.609 | 0.02194 | -0.08 | 73.337
13 | 1.628 | 0.02302 | -0.081 | 70.698
13.5 | 1.641 | 0.02426 | -0.083 | 67.67
14 | 1.651 | 0.02535 | -0.084 | 65.124
14.5 | 1.655 | 0.02684 | -0.085 | 61.66
15 | 1.655 | 0.02827 | -0.086 | 58.549
15.5 | 1.65 | 0.02987 | -0.087 | 55.251
16 | 1.641 | 0.03161 | -0.089 | 51.923
16.5 | 1.629 | 0.03343 | -0.09 | 48.714
17 | 1.612 | 0.03532 | -0.091 | 45.642
17.5 | 1.592 | 0.03721 | -0.092 | 42.797
18 | 1.569 | 0.03982 | -0.093 | 39.398
18.5 | 1.541 | 0.0421 | -0.094 | 36.611
19 | 1.506 | 0.04532 | -0.095 | 33.239
19.5 | 1.469 | 0.04907 | -0.096 | 29.933

## 66. Re 4M Mach 0.00 (2)
BIGFOIL.COM POLAR EXPORT
NACA67-519 a=0.0
NACA67-519 a=0.0 |  |  |  | Cl Max: | 1.3364 | at alpha= | 20 | deg
XFOIL ncrit=9 |  |  |  | L/D Max: | 121.204 | at alpha= | 1.5 | deg
Re: | 4000000 |  |  | Cd Min: | 0.05657 | at alpha= | 20 | deg
Mach: | 0 |  |  | Cl=0 at alpha= | -4.8372 | deg
|  |  |  | @ Cl=0.1, Cd= | 0.0075039
|  |  |  | @ Cl=0.4, Cd= | 0.0036713
|  |  |  | @ Cl=0.6, Cd= | 0.0084625
alpha (deg) | Cl | Cd | Cm | Cl/Cd
-20 | -1.0927 | 0.03764 | -0.1342 | -29.0303
-19.5 | -1.0868 | 0.03448 | -0.1322 | -31.5197
-19 | -1.0812 | 0.03151 | -0.1296 | -34.3129
-18.5 | -1.073 | 0.02883 | -0.1266 | -37.2182
-18 | -1.0545 | 0.02695 | -0.1241 | -39.128
-17.5 | -1.0357 | 0.02505 | -0.1214 | -41.3453
-17 | -1.0118 | 0.02355 | -0.1189 | -42.9639
-16.5 | -0.9862 | 0.02215 | -0.1164 | -44.5237
-16 | -0.9617 | 0.02053 | -0.1135 | -46.8436
-15.5 | -0.9284 | 0.01956 | -0.1117 | -47.4642
-15 | -0.8955 | 0.01838 | -0.1097 | -48.7214
-14.5 | -0.8594 | 0.01739 | -0.108 | -49.4192
-14 | -0.8229 | 0.01638 | -0.1062 | -50.2381
-13.5 | -0.7834 | 0.0156 | -0.1048 | -50.2179
-13 | -0.7416 | 0.01493 | -0.1037 | -49.6718
-12.5 | -0.6994 | 0.01424 | -0.1025 | -49.1152
-12 | -0.657 | 0.01359 | -0.1014 | -48.3444
-11.5 | -0.6183 | 0.01265 | -0.0996 | -48.8775
-11 | -0.5741 | 0.01217 | -0.0986 | -47.1734
-10.5 | -0.5291 | 0.01171 | -0.0977 | -45.1836
-10 | -0.4838 | 0.01129 | -0.0968 | -42.8521
-9.5 | -0.4381 | 0.01089 | -0.0959 | -40.2296
-9 | -0.3927 | 0.01052 | -0.0949 | -37.3289
-8.5 | -0.3469 | 0.0102 | -0.094 | -34.0098
-8 | -0.3 | 0.00984 | -0.0932 | -30.4878
-7.5 | -0.2521 | 0.00954 | -0.0926 | -26.4256
-7 | -0.2052 | 0.00922 | -0.0918 | -22.256
-6.5 | -0.1579 | 0.00893 | -0.091 | -17.682
-6 | -0.1099 | 0.00867 | -0.0903 | -12.6759
-5.5 | -0.063 | 0.00836 | -0.0894 | -7.5359
-5 | -0.0153 | 0.0081 | -0.0886 | -1.8889
-4.5 | 0.0317 | 0.00784 | -0.0876 | 4.0434
-4 | 0.0784 | 0.00761 | -0.0866 | 10.3022
-3.5 | 0.1252 | 0.00738 | -0.0856 | 16.9648
-3 | 0.1704 | 0.00708 | -0.0842 | 24.0678
-2.5 | 0.2113 | 0.00672 | -0.082 | 31.4435
-2 | 0.245 | 0.00626 | -0.0782 | 39.1374
-1.5 | 0.2555 | 0.00556 | -0.0696 | 45.9532
-1 | 0.1968 | 0.00383 | -0.046 | 51.3838
-0.5 | 0.2434 | 0.00355 | -0.0446 | 68.5634
0 | 0.2995 | 0.00357 | -0.0453 | 83.8936
0.5 | 0.3576 | 0.00364 | -0.0464 | 98.2418
1 | 0.4118 | 0.00368 | -0.0467 | 111.9022
1.5 | 0.463 | 0.00382 | -0.0463 | 121.2042
2 | 0.4964 | 0.0041 | -0.0421 | 121.0732
2.5 | 0.4989 | 0.0045 | -0.0312 | 110.8667
3 | 0.5085 | 0.00514 | -0.0223 | 98.93
3.5 | 0.5184 | 0.00594 | -0.0138 | 87.2727
4 | 0.5336 | 0.00675 | -0.0066 | 79.0519
4.5 | 0.557 | 0.00745 | -0.0013 | 74.7651
5 | 0.5847 | 0.0081 | 0.0031 | 72.1852
5.5 | 0.6134 | 0.00878 | 0.0072 | 69.8633
6 | 0.6388 | 0.0096 | 0.0118 | 66.5417
6.5 | 0.6651 | 0.01043 | 0.016 | 63.768
7 | 0.6894 | 0.01139 | 0.0204 | 60.5268
7.5 | 0.7225 | 0.01214 | 0.0232 | 59.514
8 | 0.7533 | 0.01299 | 0.0263 | 57.9908
8.5 | 0.7875 | 0.01377 | 0.0287 | 57.1895
9 | 0.82 | 0.01464 | 0.0312 | 56.0109
9.5 | 0.8494 | 0.01566 | 0.0342 | 54.2401
10 | 0.8797 | 0.01666 | 0.0368 | 52.8031
10.5 | 0.9117 | 0.01763 | 0.0391 | 51.713
11 | 0.9366 | 0.01892 | 0.0423 | 49.5032
11.5 | 0.9661 | 0.02008 | 0.0447 | 48.1125
12 | 0.994 | 0.02138 | 0.0472 | 46.492
12.5 | 1.0261 | 0.02253 | 0.0489 | 45.5437
13 | 1.0544 | 0.02388 | 0.051 | 44.1541
13.5 | 1.0862 | 0.02506 | 0.0526 | 43.344
14 | 1.1146 | 0.02651 | 0.0544 | 42.0445
15 | 1.1705 | 0.02952 | 0.0577 | 39.6511
15.5 | 1.1996 | 0.03106 | 0.059 | 38.622
16 | 1.225 | 0.03284 | 0.0605 | 37.3021
16.5 | 1.2464 | 0.03494 | 0.0622 | 35.6726
17 | 1.2687 | 0.03709 | 0.0635 | 34.206
17.5 | 1.286 | 0.03959 | 0.0651 | 32.483
18.5 | 1.3119 | 0.04562 | 0.068 | 28.7571
19 | 1.3195 | 0.04929 | 0.0693 | 26.7701
19.5 | 1.3296 | 0.05279 | 0.0702 | 25.1866
20 | 1.3364 | 0.05657 | 0.0711 | 23.6238

## 67. Re 4M Mach 0.10 (1)
BIGFOIL.COM POLAR EXPORT
NACA67-519 a=0.0
NACA67-519 a=0.0 |  |  |  | Cl Max: | 1.644 | at alpha= | 14.5 | deg
JavaFoil+Calcfoil stall+Eppler ext transition |  |  |  | L/D Max: | 106.058 | at alpha= | 5.5 | deg
Re: | 4000000 |  |  | Cd Min: | 0.00345 | at alpha= | -1.5 | deg
Mach: | 0.1 |  |  | Cl=0 at alpha= | -2.5556 | deg
|  |  |  | @ Cl=0.1, Cd= | 0.0053784
|  |  |  | @ Cl=0.4, Cd= | 0.0049213
|  |  |  | @ Cl=0.6, Cd= | 0.0062681
alpha (deg) | Cl | Cd | Cm | Cl/Cd
-16.5 | -0.761 | 0.11859 | 0.002 | -6.417
-16 | -0.774 | 0.11218 | 0.001 | -6.903
-15.5 | -0.786 | 0.10529 | 0 | -7.464
-15 | -0.794 | 0.10003 | 0 | -7.941
-14.5 | -0.8 | 0.09382 | -0.001 | -8.528
-14 | -0.803 | 0.08814 | -0.002 | -9.109
-13.5 | -0.804 | 0.08111 | -0.003 | -9.911
-13 | -0.798 | 0.07719 | -0.004 | -10.342
-12.5 | -0.794 | 0.06934 | -0.005 | -11.448
-12 | -0.781 | 0.06562 | -0.006 | -11.899
-11.5 | -0.894 | 0.01656 | -0.01 | -53.976
-11 | -0.879 | 0.01424 | -0.011 | -61.7
-10.5 | -0.851 | 0.01343 | -0.013 | -63.332
-10 | -0.818 | 0.01275 | -0.014 | -64.131
-9.5 | -0.78 | 0.01226 | -0.016 | -63.59
-9 | -0.738 | 0.01173 | -0.017 | -62.882
-8.5 | -0.692 | 0.01121 | -0.019 | -61.738
-8 | -0.644 | 0.01074 | -0.02 | -59.908
-7.5 | -0.592 | 0.01031 | -0.021 | -57.426
-7 | -0.537 | 0.00976 | -0.023 | -54.991
-6.5 | -0.48 | 0.00925 | -0.024 | -51.842
-6 | -0.422 | 0.00843 | -0.026 | -50.01
-5.5 | -0.362 | 0.00845 | -0.027 | -42.889
-5 | -0.302 | 0.00822 | -0.029 | -36.768
-4.5 | -0.241 | 0.00797 | -0.03 | -30.29
-4 | -0.18 | 0.00774 | -0.032 | -23.225
-3.5 | -0.118 | 0.00755 | -0.033 | -15.61
-3 | -0.056 | 0.00735 | -0.035 | -7.564
-2.5 | 0.007 | 0.0072 | -0.036 | 0.969
-2 | 0.07 | 0.00708 | -0.038 | 9.86
-1.5 | 0.134 | 0.00345 | -0.04 | 38.76
-1 | 0.198 | 0.00373 | -0.041 | 53.046
-0.5 | 0.262 | 0.00393 | -0.043 | 66.516
0 | 0.321 | 0.00439 | -0.044 | 73.214
0.5 | 0.384 | 0.0048 | -0.046 | 80.028
1 | 0.446 | 0.00527 | -0.047 | 84.566
1.5 | 0.506 | 0.00567 | -0.049 | 89.26
2 | 0.567 | 0.00597 | -0.05 | 95.101
2.5 | 0.629 | 0.00653 | -0.052 | 96.312
3 | 0.69 | 0.00689 | -0.053 | 100.136
3.5 | 0.751 | 0.00725 | -0.055 | 103.541
4 | 0.812 | 0.00766 | -0.056 | 105.979
4.5 | 0.872 | 0.00827 | -0.058 | 105.429
5 | 0.932 | 0.00881 | -0.059 | 105.71
5.5 | 0.99 | 0.00934 | -0.061 | 106.058
6 | 1.048 | 0.00991 | -0.062 | 105.734
6.5 | 1.105 | 0.01053 | -0.064 | 104.948
7 | 1.161 | 0.01131 | -0.065 | 102.726
7.5 | 1.216 | 0.01224 | -0.066 | 99.335
8 | 1.27 | 0.01299 | -0.068 | 97.759
8.5 | 1.322 | 0.01366 | -0.069 | 96.762
9 | 1.37 | 0.01555 | -0.071 | 88.136
9.5 | 1.416 | 0.01643 | -0.072 | 86.209
10 | 1.459 | 0.01714 | -0.074 | 85.097
10.5 | 1.497 | 0.0179 | -0.075 | 83.643
11 | 1.532 | 0.01861 | -0.076 | 82.328
11.5 | 1.562 | 0.01953 | -0.078 | 79.987
12 | 1.587 | 0.02119 | -0.079 | 74.889
12.5 | 1.608 | 0.02226 | -0.08 | 72.257
13 | 1.625 | 0.0234 | -0.082 | 69.445
13.5 | 1.636 | 0.02461 | -0.083 | 66.502
14 | 1.643 | 0.02591 | -0.084 | 63.412
14.5 | 1.644 | 0.02736 | -0.085 | 60.103
15 | 1.641 | 0.02892 | -0.087 | 56.725
15.5 | 1.633 | 0.03049 | -0.088 | 53.538
16 | 1.62 | 0.03225 | -0.089 | 50.236
16.5 | 1.603 | 0.03426 | -0.09 | 46.795
17 | 1.582 | 0.03621 | -0.091 | 43.697
17.5 | 1.557 | 0.03863 | -0.092 | 40.306
18 | 1.528 | 0.04123 | -0.093 | 37.072
18.5 | 1.496 | 0.04406 | -0.094 | 33.942
19 | 1.455 | 0.04749 | -0.095 | 30.634
19.5 | 1.409 | 0.0523 | -0.095 | 26.936

## 68. Re 4M Mach 0.10 (2)
BIGFOIL.COM POLAR EXPORT
NACA67-519 a=0.0
NACA67-519 a=0.0 |  |  |  | Cl Max: | 1.3281 | at alpha= | 20 | deg
XFOIL ncrit=9 |  |  |  | L/D Max: | 120.99 | at alpha= | 1.5 | deg
Re: | 4000000 |  |  | Cd Min: | 0.05889 | at alpha= | 20 | deg
Mach: | 0.1 |  |  | Cl=0 at alpha= | -4.8766 | deg
|  |  |  | @ Cl=0.1, Cd= | 0.0075639
|  |  |  | @ Cl=0.4, Cd= | 0.0036798
|  |  |  | @ Cl=0.6, Cd= | 0.0086119
alpha (deg) | Cl | Cd | Cm | Cl/Cd
-20 | -1.0566 | 0.04163 | -0.1389 | -25.3807
-19.5 | -1.0583 | 0.03757 | -0.1372 | -28.1688
-19 | -1.0598 | 0.03388 | -0.1345 | -31.281
-18.5 | -1.0581 | 0.03062 | -0.1313 | -34.5558
-18 | -1.0428 | 0.02843 | -0.1286 | -36.6796
-17.5 | -1.029 | 0.0262 | -0.1254 | -39.2748
-17 | -1.0078 | 0.02449 | -0.1226 | -41.1515
-16.5 | -0.9831 | 0.02295 | -0.1199 | -42.8366
-16 | -0.9611 | 0.02117 | -0.1167 | -45.3991
-15.5 | -0.9282 | 0.02011 | -0.1147 | -46.1561
-15 | -0.8968 | 0.01882 | -0.1124 | -47.6514
-14.5 | -0.861 | 0.01775 | -0.1105 | -48.507
-14 | -0.8245 | 0.01668 | -0.1086 | -49.4305
-13.5 | -0.7852 | 0.01585 | -0.107 | -49.5394
-13 | -0.7434 | 0.01513 | -0.1057 | -49.1342
-12.5 | -0.7008 | 0.01443 | -0.1045 | -48.5655
-12 | -0.6577 | 0.01377 | -0.1033 | -47.7633
-11.5 | -0.6184 | 0.01281 | -0.1015 | -48.2748
-11 | -0.5742 | 0.0123 | -0.1003 | -46.6829
-10.5 | -0.5293 | 0.01182 | -0.0993 | -44.78
-10 | -0.4835 | 0.01139 | -0.0983 | -42.4495
-9.5 | -0.4375 | 0.01098 | -0.0974 | -39.8452
-9 | -0.3913 | 0.01061 | -0.0965 | -36.8803
-8.5 | -0.3454 | 0.01027 | -0.0955 | -33.6319
-8 | -0.2985 | 0.00991 | -0.0946 | -30.1211
-7.5 | -0.2503 | 0.0096 | -0.0939 | -26.0729
-7 | -0.2028 | 0.00928 | -0.0931 | -21.8534
-6.5 | -0.155 | 0.00899 | -0.0924 | -17.2414
-6 | -0.107 | 0.00872 | -0.0916 | -12.2706
-5.5 | -0.0599 | 0.00841 | -0.0906 | -7.1225
-5 | -0.0117 | 0.00815 | -0.0899 | -1.4356
-4.5 | 0.0357 | 0.00789 | -0.0889 | 4.5247
-4 | 0.0823 | 0.00765 | -0.0878 | 10.7582
-3.5 | 0.1296 | 0.00742 | -0.0868 | 17.4663
-3 | 0.175 | 0.00712 | -0.0854 | 24.5787
-2.5 | 0.2163 | 0.00676 | -0.0832 | 31.997
-2 | 0.2505 | 0.0063 | -0.0795 | 39.7619
-1.5 | 0.2611 | 0.00558 | -0.0709 | 46.7921
-1 | 0.2013 | 0.00392 | -0.047 | 51.352
-0.5 | 0.2448 | 0.00356 | -0.0449 | 68.764
0 | 0.3011 | 0.00358 | -0.0455 | 84.1061
0.5 | 0.3594 | 0.00365 | -0.0466 | 98.4658
1 | 0.4139 | 0.00369 | -0.0468 | 112.168
1.5 | 0.4646 | 0.00384 | -0.0463 | 120.9896
2 | 0.4957 | 0.00412 | -0.0415 | 120.3155
2.5 | 0.4968 | 0.00455 | -0.0302 | 109.1868
3 | 0.5063 | 0.00521 | -0.0213 | 97.1785
3.5 | 0.5169 | 0.00601 | -0.0129 | 86.0067
4 | 0.5322 | 0.00684 | -0.0057 | 77.807
4.5 | 0.555 | 0.00756 | -0.0002 | 73.4127
5 | 0.5827 | 0.00823 | 0.0042 | 70.8019
5.5 | 0.6126 | 0.00889 | 0.0081 | 68.9089
6 | 0.6376 | 0.00973 | 0.0128 | 65.5293
6.5 | 0.6637 | 0.0106 | 0.0171 | 62.6132
7 | 0.6899 | 0.01151 | 0.0213 | 59.9392
7.5 | 0.7221 | 0.0123 | 0.0243 | 58.7073
8 | 0.7531 | 0.01316 | 0.0273 | 57.2264
8.5 | 0.7878 | 0.01394 | 0.0297 | 56.5136
9 | 0.819 | 0.01488 | 0.0325 | 55.0403
9.5 | 0.8499 | 0.01586 | 0.0353 | 53.5876
10 | 0.8804 | 0.01688 | 0.038 | 52.1564
10.5 | 0.9115 | 0.01791 | 0.0405 | 50.8934
11 | 0.9368 | 0.01921 | 0.0437 | 48.7663
11.5 | 0.9649 | 0.02046 | 0.0463 | 47.1603
12 | 0.9949 | 0.0217 | 0.0486 | 45.8479
12.5 | 1.0255 | 0.02296 | 0.0506 | 44.6646
13 | 1.0554 | 0.02427 | 0.0525 | 43.4858
13.5 | 1.0856 | 0.02558 | 0.0543 | 42.4394
14 | 1.1154 | 0.02699 | 0.056 | 41.3264
15 | 1.1709 | 0.03013 | 0.0595 | 38.8616
15.5 | 1.1989 | 0.03181 | 0.0609 | 37.6894
16 | 1.2244 | 0.03365 | 0.0624 | 36.3863
16.5 | 1.2469 | 0.03573 | 0.064 | 34.8978
17 | 1.2665 | 0.03816 | 0.0656 | 33.1892
17.5 | 1.2818 | 0.04089 | 0.0673 | 31.3475
18 | 1.2948 | 0.04401 | 0.0688 | 29.4206
18.5 | 1.3077 | 0.04713 | 0.0701 | 27.7467
19.5 | 1.3241 | 0.05467 | 0.072 | 24.2199
20 | 1.3281 | 0.05889 | 0.0728 | 22.5522

## 69. Re 4M Mach 0.25 (1)
BIGFOIL.COM POLAR EXPORT
NACA67-519 a=0.0
NACA67-519 a=0.0 |  |  |  | Cl Max: | 1.594 | at alpha= | 13 | deg
JavaFoil+Calcfoil stall+Eppler ext transition |  |  |  | L/D Max: | 105.432 | at alpha= | 5 | deg
Re: | 4000000 |  |  | Cd Min: | 0.00365 | at alpha= | -1 | deg
Mach: | 0.25 |  |  | Cl=0 at alpha= | -2.5547 | deg
|  |  |  | @ Cl=0.1, Cd= | 0.005688
|  |  |  | @ Cl=0.4, Cd= | 0.0047469
|  |  |  | @ Cl=0.6, Cd= | 0.0062643
alpha (deg) | Cl | Cd | Cm | Cl/Cd
-15.5 | -0.567 | 0.11577 | 0 | -4.898
-15 | -0.606 | 0.10884 | 0 | -5.572
-14.5 | -0.641 | 0.10022 | -0.001 | -6.395
-14 | -0.67 | 0.09599 | -0.002 | -6.977
-13.5 | -0.693 | 0.08967 | -0.003 | -7.728
-13 | -0.71 | 0.08402 | -0.004 | -8.451
-12.5 | -0.72 | 0.07921 | -0.004 | -9.092
-12 | -0.725 | 0.07369 | -0.005 | -9.831
-11.5 | -0.725 | 0.06627 | -0.006 | -10.944
-11 | -0.718 | 0.06148 | -0.008 | -11.674
-10.5 | -0.828 | 0.01536 | -0.013 | -53.924
-10 | -0.809 | 0.01371 | -0.015 | -59.024
-9.5 | -0.779 | 0.01289 | -0.016 | -60.462
-9 | -0.743 | 0.01232 | -0.018 | -60.271
-8.5 | -0.7 | 0.01177 | -0.019 | -59.504
-8 | -0.654 | 0.011 | -0.02 | -59.445
-7.5 | -0.603 | 0.01043 | -0.022 | -57.833
-7 | -0.548 | 0.00997 | -0.023 | -54.93
-6.5 | -0.49 | 0.00983 | -0.025 | -49.861
-6 | -0.431 | 0.00946 | -0.026 | -45.618
-5.5 | -0.371 | 0.00865 | -0.028 | -42.903
-5 | -0.31 | 0.0084 | -0.03 | -36.877
-4.5 | -0.247 | 0.00813 | -0.031 | -30.423
-4 | -0.184 | 0.00792 | -0.033 | -23.285
-3.5 | -0.121 | 0.0077 | -0.034 | -15.704
-3 | -0.057 | 0.00749 | -0.036 | -7.62
-2.5 | 0.007 | 0.00733 | -0.037 | 0.976
-2 | 0.072 | 0.0072 | -0.039 | 9.945
-1.5 | 0.137 | 0.00369 | -0.041 | 37.241
-1 | 0.203 | 0.00365 | -0.042 | 55.582
-0.5 | 0.268 | 0.00387 | -0.044 | 69.362
0 | 0.33 | 0.00436 | -0.045 | 75.652
0.5 | 0.394 | 0.0047 | -0.047 | 83.916
1 | 0.458 | 0.0052 | -0.048 | 88.018
1.5 | 0.519 | 0.00571 | -0.05 | 90.915
2 | 0.582 | 0.00611 | -0.052 | 95.321
2.5 | 0.645 | 0.00665 | -0.053 | 97.026
3 | 0.708 | 0.00701 | -0.055 | 100.982
3.5 | 0.77 | 0.0074 | -0.056 | 104.065
4 | 0.833 | 0.00799 | -0.058 | 104.224
4.5 | 0.894 | 0.00853 | -0.059 | 104.886
5 | 0.956 | 0.00906 | -0.061 | 105.432
5.5 | 1.016 | 0.00965 | -0.062 | 105.218
6 | 1.075 | 0.01028 | -0.064 | 104.541
6.5 | 1.133 | 0.01098 | -0.065 | 103.163
7 | 1.19 | 0.01183 | -0.067 | 100.592
7.5 | 1.245 | 0.01283 | -0.068 | 97.027
8 | 1.299 | 0.01362 | -0.07 | 95.408
8.5 | 1.351 | 0.01547 | -0.071 | 87.311
9 | 1.399 | 0.01649 | -0.073 | 84.82
9.5 | 1.443 | 0.01741 | -0.074 | 82.896
10 | 1.483 | 0.01814 | -0.076 | 81.742
10.5 | 1.517 | 0.01906 | -0.077 | 79.597
11 | 1.545 | 0.01986 | -0.078 | 77.825
11.5 | 1.567 | 0.02176 | -0.08 | 72.007
12 | 1.583 | 0.02297 | -0.081 | 68.907
12.5 | 1.592 | 0.02433 | -0.082 | 65.425
13 | 1.594 | 0.02564 | -0.084 | 62.15
13.5 | 1.587 | 0.02727 | -0.085 | 58.206
14 | 1.572 | 0.02902 | -0.086 | 54.189
14.5 | 1.55 | 0.03108 | -0.087 | 49.875
15 | 1.52 | 0.03294 | -0.089 | 46.143
15.5 | 1.481 | 0.03537 | -0.09 | 41.883
16 | 1.435 | 0.03785 | -0.091 | 37.904
16.5 | 1.381 | 0.04092 | -0.092 | 33.738
17 | 1.319 | 0.04475 | -0.093 | 29.474
17.5 | 1.247 | 0.04948 | -0.093 | 25.211
18 | 1.15 | 0.06216 | -0.091 | 18.508

## 70. Re 4M Mach 0.25 (2)
BIGFOIL.COM POLAR EXPORT
NACA67-519 a=0.0
NACA67-519 a=0.0 |  |  |  | Cl Max: | 1.2861 | at alpha= | 19.5 | deg
XFOIL ncrit=9 |  |  |  | L/D Max: | 118.861 | at alpha= | 1.5 | deg
Re: | 4000000 |  |  | Cd Min: | 0.15196 | at alpha= | -20 | deg
Mach: | 0.25 |  |  | Cl=0 at alpha= | -5.0707 | deg
|  |  |  | @ Cl=0.1, Cd= | 0.0079349
|  |  |  | @ Cl=0.4, Cd= | 0.0037379
|  |  |  | @ Cl=0.6, Cd= | 0.0095259
alpha (deg) | Cl | Cd | Cm | Cl/Cd
-20 | -0.3806 | 0.15196 | -0.0978 | -2.5046
-19.5 | -0.3818 | 0.14297 | -0.1028 | -2.6705
-19 | -0.3911 | 0.13263 | -0.1083 | -2.9488
-18.5 | -0.8277 | 0.05444 | -0.1518 | -15.2039
-18 | -0.8763 | 0.04487 | -0.1529 | -19.5298
-17.5 | -0.9221 | 0.03726 | -0.1498 | -24.7477
-17 | -0.936 | 0.03273 | -0.1457 | -28.5976
-16.5 | -0.9329 | 0.02954 | -0.1416 | -31.5809
-16 | -0.938 | 0.02586 | -0.1361 | -36.2722
-15.5 | -0.9178 | 0.02378 | -0.1323 | -38.5955
-15 | -0.8947 | 0.02182 | -0.1285 | -41.0037
-14.5 | -0.8655 | 0.02014 | -0.1252 | -42.9742
-14 | -0.8331 | 0.01857 | -0.122 | -44.8627
-13.5 | -0.7938 | 0.01742 | -0.1196 | -45.5683
-13 | -0.7522 | 0.01644 | -0.1175 | -45.7543
-12.5 | -0.7099 | 0.01544 | -0.1154 | -45.978
-12 | -0.665 | 0.01468 | -0.1137 | -45.2997
-11.5 | -0.6192 | 0.01393 | -0.112 | -44.4508
-11 | -0.5725 | 0.01328 | -0.1105 | -43.1099
-10.5 | -0.5287 | 0.01248 | -0.1086 | -42.3638
-10 | -0.4819 | 0.01195 | -0.1072 | -40.3264
-9.5 | -0.4346 | 0.01149 | -0.1058 | -37.8242
-9 | -0.3866 | 0.0111 | -0.1045 | -34.8288
-8.5 | -0.3376 | 0.0107 | -0.1034 | -31.5514
-8 | -0.2882 | 0.01032 | -0.1024 | -27.9264
-7.5 | -0.2393 | 0.00995 | -0.1014 | -24.0503
-7 | -0.1904 | 0.00962 | -0.1003 | -19.7921
-6.5 | -0.1411 | 0.0093 | -0.0994 | -15.172
-6 | -0.0907 | 0.00902 | -0.0986 | -10.0554
-5.5 | -0.0419 | 0.00871 | -0.0976 | -4.8106
-5 | 0.0069 | 0.00842 | -0.0965 | 0.81948
-4.5 | 0.0567 | 0.00816 | -0.0956 | 6.9485
-4 | 0.1048 | 0.00791 | -0.0944 | 13.2491
-3.5 | 0.1535 | 0.00767 | -0.0934 | 20.013
-3 | 0.2008 | 0.00736 | -0.092 | 27.2826
-2.5 | 0.2445 | 0.007 | -0.0899 | 34.9286
-1.5 | 0.2908 | 0.00576 | -0.0775 | 50.4861
-1 | 0.2258 | 0.00431 | -0.0522 | 52.3898
-0.5 | 0.2521 | 0.00362 | -0.0461 | 69.6409
0 | 0.3099 | 0.00365 | -0.0466 | 84.9041
0.5 | 0.3692 | 0.00371 | -0.0475 | 99.5148
1 | 0.4245 | 0.00376 | -0.0475 | 112.8989
1.5 | 0.4695 | 0.00395 | -0.0453 | 118.8608
2 | 0.48 | 0.00423 | -0.0356 | 113.4752
2.5 | 0.4825 | 0.0049 | -0.0246 | 98.4694
3 | 0.4909 | 0.00568 | -0.0153 | 86.4261
3.5 | 0.5068 | 0.00648 | -0.0078 | 78.2099
4 | 0.5218 | 0.00739 | -0.0004 | 70.6089
4.5 | 0.5435 | 0.00823 | 0.0055 | 66.0389
5 | 0.573 | 0.00894 | 0.0099 | 64.094
5.5 | 0.6048 | 0.00963 | 0.0137 | 62.8037
6 | 0.6313 | 0.01052 | 0.0184 | 60.0095
6.5 | 0.6616 | 0.01133 | 0.0222 | 58.3936
7 | 0.6908 | 0.01224 | 0.0261 | 56.4379
7.5 | 0.7216 | 0.01314 | 0.0297 | 54.9163
8 | 0.7525 | 0.0141 | 0.0331 | 53.3688
8.5 | 0.7862 | 0.01502 | 0.036 | 52.3435
9 | 0.82 | 0.01595 | 0.0387 | 51.4107
9.5 | 0.85 | 0.0171 | 0.0419 | 49.7076
10 | 0.8805 | 0.01827 | 0.0449 | 48.1938
10.5 | 0.9122 | 0.01942 | 0.0476 | 46.9722
11 | 0.9364 | 0.02093 | 0.0512 | 44.7396
11.5 | 0.9648 | 0.02235 | 0.0541 | 43.1678
12 | 0.9957 | 0.02371 | 0.0565 | 41.9949
12.5 | 1.0253 | 0.02522 | 0.0589 | 40.6542
13 | 1.0576 | 0.02668 | 0.0608 | 39.6402
13.5 | 1.0855 | 0.02837 | 0.0632 | 38.2622
14 | 1.1168 | 0.02994 | 0.065 | 37.3013
14.5 | 1.1442 | 0.03183 | 0.067 | 35.9472
15 | 1.1713 | 0.03382 | 0.0689 | 34.6334
15.5 | 1.196 | 0.03598 | 0.0708 | 33.2407
16 | 1.2196 | 0.03837 | 0.0724 | 31.7852
16.5 | 1.2378 | 0.04115 | 0.0744 | 30.0802
17 | 1.2516 | 0.04446 | 0.0762 | 28.1511
17.5 | 1.2607 | 0.04826 | 0.0778 | 26.1231
18 | 1.2705 | 0.05217 | 0.079 | 24.3531
18.5 | 1.281 | 0.05627 | 0.0796 | 22.7652
19 | 1.2832 | 0.06118 | 0.0802 | 20.9742
19.5 | 1.2861 | 0.06638 | 0.0801 | 19.3748
20 | 1.286 | 0.07192 | 0.0798 | 17.881

## 71. Re 4M Mach 0.50 (1)
BIGFOIL.COM POLAR EXPORT
NACA67-519 a=0.0
NACA67-519 a=0.0 |  |  |  | Cl Max: | 1.492 | at alpha= | 9.5 | deg
JavaFoil+Calcfoil stall+Eppler ext transition |  |  |  | L/D Max: | 99.64 | at alpha= | 4.5 | deg
Re: | 4000000 |  |  | Cd Min: | 0.00438 | at alpha= | -1 | deg
Mach: | 0.5 |  |  | Cl=0 at alpha= | -2.5563 | deg
|  |  |  | @ Cl=0.1, Cd= | 0.00775
|  |  |  | @ Cl=0.4, Cd= | 0.0052992
|  |  |  | @ Cl=0.6, Cd= | 0.0067601
alpha (deg) | Cl | Cd | Cm | Cl/Cd
-20 | -0.995 | 0.16093 | 0.008 | -6.184
-19.5 | -0.967 | 0.15829 | 0.007 | -6.11
-19 | -0.939 | 0.1512 | 0.006 | -6.211
-18.5 | -0.911 | 0.14673 | 0.005 | -6.21
-18 | -0.885 | 0.14733 | 0.005 | -6.004
-17.5 | -0.855 | 0.14063 | 0.004 | -6.079
-17 | -0.826 | 0.13357 | 0.003 | -6.181
-16.5 | -0.797 | 0.12966 | 0.002 | -6.147
-16 | -0.769 | 0.12446 | 0.001 | -6.18
-15.5 | -0.741 | 0.11907 | 0 | -6.223
-15 | -0.713 | 0.11992 | 0 | -5.945
-14.5 | -0.684 | 0.11398 | -0.001 | -6.005
-14 | -0.655 | 0.10966 | -0.002 | -5.971
-13.5 | -0.626 | 0.10459 | -0.003 | -5.989
-13 | -0.598 | 0.10242 | -0.003 | -5.839
-12.5 | -0.57 | 0.09455 | -0.004 | -6.027
-12 | -0.541 | 0.0943 | -0.005 | -5.742
-11.5 | -0.513 | 0.09262 | -0.006 | -5.538
-11 | -0.484 | 0.08203 | -0.006 | -5.897
-10.5 | -0.455 | 0.07343 | -0.007 | -6.201
-10 | -0.427 | 0.07572 | -0.008 | -5.644
-9.5 | -0.398 | 0.07741 | -0.009 | -5.144
-9 | -0.37 | 0.06664 | -0.01 | -5.553
-8.5 | -0.448 | 0.05639 | -0.011 | -7.939
-8 | -0.527 | 0.05061 | -0.013 | -10.409
-7.5 | -0.522 | 0.04382 | -0.016 | -11.921
-7 | -0.58 | 0.01208 | -0.026 | -48.051
-6.5 | -0.528 | 0.01141 | -0.028 | -46.292
-6 | -0.469 | 0.01083 | -0.029 | -43.33
-5.5 | -0.407 | 0.01032 | -0.031 | -39.432
-5 | -0.341 | 0.00935 | -0.033 | -36.493
-4.5 | -0.274 | 0.00901 | -0.034 | -30.363
-4 | -0.204 | 0.00868 | -0.036 | -23.535
-3.5 | -0.134 | 0.00841 | -0.038 | -15.96
-3 | -0.063 | 0.00815 | -0.04 | -7.779
-2.5 | 0.008 | 0.00797 | -0.041 | 0.998
-2 | 0.08 | 0.0078 | -0.043 | 10.211
-1.5 | 0.152 | 0.00762 | -0.045 | 19.898
-1 | 0.226 | 0.00438 | -0.047 | 51.67
-0.5 | 0.299 | 0.00462 | -0.048 | 64.72
0 | 0.367 | 0.00507 | -0.05 | 72.407
0.5 | 0.439 | 0.00557 | -0.052 | 78.733
1 | 0.51 | 0.00616 | -0.054 | 82.7
1.5 | 0.577 | 0.00654 | -0.055 | 88.189
2 | 0.647 | 0.00721 | -0.057 | 89.737
2.5 | 0.717 | 0.00773 | -0.059 | 92.799
3 | 0.787 | 0.00815 | -0.061 | 96.522
3.5 | 0.856 | 0.00871 | -0.062 | 98.303
4 | 0.925 | 0.00951 | -0.064 | 97.179
4.5 | 0.993 | 0.00996 | -0.066 | 99.64
5 | 1.06 | 0.01073 | -0.067 | 98.81
5.5 | 1.125 | 0.01162 | -0.069 | 96.788
6 | 1.188 | 0.01255 | -0.071 | 94.633
6.5 | 1.249 | 0.01376 | -0.073 | 90.792
7 | 1.307 | 0.01507 | -0.074 | 86.693
7.5 | 1.362 | 0.01613 | -0.076 | 84.43
8 | 1.411 | 0.01926 | -0.077 | 73.278
8.5 | 1.455 | 0.02048 | -0.079 | 71.032
9 | 1.482 | 0.02176 | -0.081 | 68.11
9.5 | 1.492 | 0.02327 | -0.082 | 64.094
10 | 1.462 | 0.02635 | -0.084 | 55.48
10.5 | 1.335 | 0.02943 | -0.085 | 45.368
11 | 0.916 | 0.03298 | -0.086 | 27.761
11.5 | 0.802 | 0.08965 | -0.051 | 8.943
12 | 0.822 | 0.09181 | -0.042 | 8.955
12.5 | 0.85 | 0.0974 | -0.043 | 8.723
13 | 0.882 | 0.10565 | -0.051 | 8.345
13.5 | 0.906 | 0.10555 | -0.048 | 8.584
14 | 0.939 | 0.11002 | -0.056 | 8.536
14.5 | 0.963 | 0.11604 | -0.053 | 8.298

## 72. Re 4M Mach 0.50 (2)
BIGFOIL.COM POLAR EXPORT
NACA67-519 a=0.0
NACA67-519 a=0.0 |  |  |  | Cl Max: | 1.1682 | at alpha= | 16 | deg
XFOIL ncrit=9 |  |  |  | L/D Max: | 96.384 | at alpha= | 0.5 | deg
Re: | 4000000 |  |  | Cd Min: | 0.14165 | at alpha= | 20 | deg
Mach: | 0.5 |  |  | Cl=0 at alpha= | -5.7947 | deg
|  |  |  | @ Cl=0.1, Cd= | 0.009653
|  |  |  | @ Cl=0.4, Cd= | 0.0076728
|  |  |  | @ Cl=0.6, Cd= | 0.013223
alpha (deg) | Cl | Cd | Cm | Cl/Cd
-10.5 | -0.5416 | 0.01574 | -0.1511 | -34.4091
-10 | -0.4859 | 0.01464 | -0.1473 | -33.1899
-9.5 | -0.4271 | 0.0139 | -0.144 | -30.7266
-9 | -0.3689 | 0.01323 | -0.1411 | -27.8836
-8.5 | -0.3105 | 0.01265 | -0.1385 | -24.5455
-8 | -0.2521 | 0.01213 | -0.1362 | -20.7832
-7.5 | -0.1947 | 0.01163 | -0.134 | -16.7412
-7 | -0.1375 | 0.01118 | -0.132 | -12.2987
-6.5 | -0.0799 | 0.0108 | -0.1302 | -7.3981
-6 | -0.0239 | 0.01039 | -0.1284 | -2.3003
-5.5 | 0.0343 | 0.01008 | -0.1272 | 3.4028
-5 | 0.0895 | 0.00971 | -0.1255 | 9.2173
-4.5 | 0.1448 | 0.00941 | -0.124 | 15.3879
-4 | 0.1994 | 0.00914 | -0.1224 | 21.8162
-3.5 | 0.2552 | 0.0088 | -0.1211 | 29
-3 | 0.3104 | 0.00847 | -0.1197 | 36.647
-2.5 | 0.3621 | 0.00809 | -0.1178 | 44.759
-2 | 0.4048 | 0.00762 | -0.1141 | 53.1234
-1.5 | 0.4178 | 0.00673 | -0.1048 | 62.0802
-1 | 0.3381 | 0.00502 | -0.0762 | 67.3506
-0.5 | 0.2777 | 0.00394 | -0.0498 | 70.4822
0 | 0.3377 | 0.00396 | -0.049 | 85.2778
0.5 | 0.3865 | 0.00401 | -0.0458 | 96.384
1 | 0.4041 | 0.00427 | -0.0359 | 94.637
1.5 | 0.4028 | 0.00501 | -0.0227 | 80.3992
2 | 0.4018 | 0.00603 | -0.01 | 66.6335
2.5 | 0.4078 | 0.00715 | 0.0007 | 57.035
3 | 0.4229 | 0.00821 | 0.0094 | 51.5104
3.5 | 0.4468 | 0.0092 | 0.0163 | 48.5652
4 | 0.4764 | 0.01011 | 0.022 | 47.1217
4.5 | 0.5096 | 0.011 | 0.0269 | 46.3273
5 | 0.5406 | 0.01198 | 0.0321 | 45.1252
5.5 | 0.5794 | 0.01283 | 0.0359 | 45.1598
6 | 0.6208 | 0.01362 | 0.0393 | 45.58
6.5 | 0.6567 | 0.01463 | 0.0435 | 44.8872
7.5 | 0.723 | 0.01698 | 0.0524 | 42.5795
8 | 0.7595 | 0.01816 | 0.0563 | 41.8227
8.5 | 0.7906 | 0.01963 | 0.0607 | 40.2751
9 | 0.8252 | 0.02105 | 0.0646 | 39.2019
9.5 | 0.8566 | 0.02273 | 0.0687 | 37.6859
10 | 0.8851 | 0.02463 | 0.073 | 35.9359
10.5 | 0.9096 | 0.02685 | 0.0774 | 33.8771
11 | 0.9316 | 0.02935 | 0.0818 | 31.7411
11.5 | 0.9619 | 0.03164 | 0.0852 | 30.4014
12 | 0.9938 | 0.03396 | 0.0882 | 29.2638
12.5 | 1.0244 | 0.03649 | 0.0912 | 28.0734
13 | 1.0529 | 0.03927 | 0.0941 | 26.8118
13.5 | 1.0809 | 0.04229 | 0.0967 | 25.5592
14 | 1.1045 | 0.04576 | 0.0992 | 24.1368
14.5 | 1.1281 | 0.04944 | 0.1013 | 22.8176
15.5 | 1.1618 | 0.05833 | 0.1046 | 19.9177
16 | 1.1682 | 0.06394 | 0.1055 | 18.2703
16.5 | 1.1657 | 0.07063 | 0.1056 | 16.5043
17 | 1.1541 | 0.0785 | 0.1044 | 14.7019
17.5 | 1.136 | 0.0873 | 0.1022 | 13.0126
18 | 1.1075 | 0.09758 | 0.0984 | 11.3497
18.5 | 1.0817 | 0.10802 | 0.0936 | 10.0139
19 | 1.052 | 0.11929 | 0.0877 | 8.8188
19.5 | 1.0274 | 0.13023 | 0.0817 | 7.8891
20 | 1.0004 | 0.14165 | 0.075 | 7.0625

## 73. Re 5M Mach 0.00 (1)
BIGFOIL.COM POLAR EXPORT
NACA67-519 a=0.0
NACA67-519 a=0.0 |  |  |  | Cl Max: | 1.657 | at alpha= | 14.5 | deg
JavaFoil+Calcfoil stall+Eppler ext transition |  |  |  | L/D Max: | 107.696 | at alpha= | 5.5 | deg
Re: | 5000000 |  |  | Cd Min: | 0.00391 | at alpha= | -1.5 | deg
Mach: | 0 |  |  | Cl=0 at alpha= | -2.5564 | deg
|  |  |  | @ Cl=0.1, Cd= | 0.0054517
|  |  |  | @ Cl=0.4, Cd= | 0.0052068
|  |  |  | @ Cl=0.6, Cd= | 0.0063707
alpha (deg) | Cl | Cd | Cm | Cl/Cd
-17 | -0.782 | 0.12066 | 0.003 | -6.48
-16.5 | -0.793 | 0.1146 | 0.002 | -6.924
-16 | -0.803 | 0.10915 | 0.001 | -7.359
-15.5 | -0.811 | 0.1035 | 0 | -7.836
-15 | -0.818 | 0.09634 | 0 | -8.487
-14.5 | -0.82 | 0.09067 | -0.001 | -9.046
-14 | -0.821 | 0.08484 | -0.002 | -9.673
-13.5 | -0.818 | 0.07906 | -0.003 | -10.345
-13 | -0.812 | 0.07346 | -0.004 | -11.051
-12.5 | -0.813 | 0.06109 | -0.005 | -13.315
-12 | -0.918 | 0.01701 | -0.008 | -53.989
-11.5 | -0.907 | 0.01452 | -0.01 | -62.458
-11 | -0.883 | 0.01342 | -0.011 | -65.809
-10.5 | -0.853 | 0.01272 | -0.013 | -67.057
-10 | -0.818 | 0.01214 | -0.014 | -67.426
-9.5 | -0.78 | 0.01165 | -0.016 | -66.941
-9 | -0.737 | 0.01117 | -0.017 | -65.986
-8.5 | -0.691 | 0.01071 | -0.018 | -64.507
-8 | -0.642 | 0.01027 | -0.02 | -62.53
-7.5 | -0.59 | 0.00986 | -0.021 | -59.901
-7 | -0.535 | 0.00953 | -0.023 | -56.142
-6.5 | -0.478 | 0.00916 | -0.024 | -52.184
-6 | -0.42 | 0.00818 | -0.026 | -51.332
-5.5 | -0.361 | 0.0078 | -0.027 | -46.288
-5 | -0.301 | 0.00755 | -0.029 | -39.892
-4.5 | -0.24 | 0.0076 | -0.03 | -31.646
-4 | -0.179 | 0.00742 | -0.032 | -24.138
-3.5 | -0.117 | 0.00721 | -0.033 | -16.279
-3 | -0.055 | 0.00708 | -0.035 | -7.819
-2.5 | 0.007 | 0.00697 | -0.036 | 0.996
-2 | 0.069 | 0.0069 | -0.038 | 10.066
-1.5 | 0.133 | 0.00391 | -0.04 | 34.119
-1 | 0.197 | 0.00408 | -0.041 | 48.395
-0.5 | 0.261 | 0.00426 | -0.043 | 61.268
0 | 0.32 | 0.0047 | -0.044 | 68.02
0.5 | 0.382 | 0.00514 | -0.046 | 74.249
1 | 0.444 | 0.00537 | -0.047 | 82.591
1.5 | 0.503 | 0.00576 | -0.049 | 87.452
2 | 0.565 | 0.00621 | -0.05 | 90.902
2.5 | 0.626 | 0.00649 | -0.051 | 96.407
3 | 0.687 | 0.00679 | -0.053 | 101.184
3.5 | 0.748 | 0.00719 | -0.054 | 103.912
4 | 0.808 | 0.00774 | -0.056 | 104.422
4.5 | 0.868 | 0.00817 | -0.057 | 106.208
5 | 0.928 | 0.00866 | -0.059 | 107.142
5.5 | 0.986 | 0.00916 | -0.06 | 107.696
6 | 1.044 | 0.00974 | -0.062 | 107.149
6.5 | 1.101 | 0.01035 | -0.063 | 106.33
7 | 1.157 | 0.01109 | -0.065 | 104.324
7.5 | 1.212 | 0.01185 | -0.066 | 102.278
8 | 1.265 | 0.0125 | -0.068 | 101.191
8.5 | 1.317 | 0.01394 | -0.069 | 94.45
9 | 1.366 | 0.01488 | -0.07 | 91.772
9.5 | 1.412 | 0.01563 | -0.072 | 90.362
10 | 1.455 | 0.0163 | -0.073 | 89.28
10.5 | 1.494 | 0.017 | -0.075 | 87.915
11 | 1.529 | 0.01772 | -0.076 | 86.33
11.5 | 1.561 | 0.01846 | -0.077 | 84.563
12 | 1.588 | 0.02007 | -0.079 | 79.111
12.5 | 1.611 | 0.02109 | -0.08 | 76.387
13 | 1.629 | 0.02208 | -0.081 | 73.76
13.5 | 1.643 | 0.02329 | -0.083 | 70.534
14 | 1.652 | 0.02433 | -0.084 | 67.918
14.5 | 1.657 | 0.0258 | -0.085 | 64.214
15 | 1.656 | 0.02707 | -0.086 | 61.195
15.5 | 1.652 | 0.02865 | -0.087 | 57.654
16 | 1.643 | 0.0303 | -0.089 | 54.217
16.5 | 1.63 | 0.03205 | -0.09 | 50.86
17 | 1.614 | 0.03377 | -0.091 | 47.783
17.5 | 1.594 | 0.03567 | -0.092 | 44.682
18 | 1.57 | 0.03818 | -0.093 | 41.137
18.5 | 1.543 | 0.0404 | -0.094 | 38.196
19 | 1.509 | 0.04341 | -0.095 | 34.764
19.5 | 1.472 | 0.04652 | -0.096 | 31.639

## 74. Re 5M Mach 0.00 (2)
BIGFOIL.COM POLAR EXPORT
NACA67-519 a=0.0
NACA67-519 a=0.0 |  |  |  | Cl Max: | 1.3591 | at alpha= | 20 | deg
XFOIL ncrit=9 |  |  |  | L/D Max: | 121.394 | at alpha= | 1.5 | deg
Re: | 5000000 |  |  | Cd Min: | 0.05459 | at alpha= | 20 | deg
Mach: | 0 |  |  | Cl=0 at alpha= | -4.7448 | deg
|  |  |  | @ Cl=0.1, Cd= | 0.0070469
|  |  |  | @ Cl=0.4, Cd= | 0.0034613
|  |  |  | @ Cl=0.6, Cd= | 0.0084343
alpha (deg) | Cl | Cd | Cm | Cl/Cd
-20 | -1.1429 | 0.03373 | -0.1315 | -33.8838
-19.5 | -1.132 | 0.03116 | -0.1292 | -36.3286
-19 | -1.1205 | 0.02873 | -0.1265 | -39.001
-18.5 | -1.1063 | 0.02655 | -0.1236 | -41.6685
-18 | -1.0848 | 0.02489 | -0.1212 | -43.5838
-17.5 | -1.0637 | 0.02324 | -0.1184 | -45.7702
-17 | -1.0359 | 0.02192 | -0.1162 | -47.2582
-16.5 | -1.0071 | 0.02068 | -0.114 | -48.6992
-16 | -0.9758 | 0.01953 | -0.1119 | -49.9642
-15.5 | -0.9421 | 0.01858 | -0.1101 | -50.7051
-15 | -0.9067 | 0.01759 | -0.1083 | -51.5463
-14.5 | -0.8697 | 0.01674 | -0.1067 | -51.9534
-14 | -0.8329 | 0.01578 | -0.1049 | -52.782
-13.5 | -0.7923 | 0.01504 | -0.1036 | -52.6795
-13 | -0.7506 | 0.01439 | -0.1024 | -52.1612
-12.5 | -0.7092 | 0.01368 | -0.1011 | -51.8421
-12 | -0.6665 | 0.01312 | -0.0999 | -50.8003
-11.5 | -0.6231 | 0.01255 | -0.0988 | -49.6494
-11 | -0.5825 | 0.01178 | -0.0972 | -49.4482
-10.5 | -0.5377 | 0.01132 | -0.0963 | -47.5
-10 | -0.4927 | 0.01085 | -0.0953 | -45.4101
-9.5 | -0.4474 | 0.01043 | -0.0943 | -42.8955
-9 | -0.4016 | 0.01004 | -0.0934 | -40
-8.5 | -0.3549 | 0.00968 | -0.0926 | -36.6632
-8 | -0.3077 | 0.00935 | -0.0919 | -32.9091
-7.5 | -0.2608 | 0.00903 | -0.0911 | -28.8815
-7 | -0.2136 | 0.00874 | -0.0903 | -24.4394
-6.5 | -0.1667 | 0.00844 | -0.0894 | -19.7512
-6 | -0.1183 | 0.00818 | -0.0888 | -14.4621
-5.5 | -0.0708 | 0.00792 | -0.0879 | -8.9394
-5 | -0.0246 | 0.00768 | -0.0868 | -3.2031
-4.5 | 0.0236 | 0.00748 | -0.0861 | 3.1551
-4 | 0.0711 | 0.0072 | -0.0852 | 9.875
-3.5 | 0.1183 | 0.00695 | -0.0842 | 17.0216
-3 | 0.1651 | 0.00671 | -0.0831 | 24.6051
-2.5 | 0.2081 | 0.00643 | -0.0813 | 32.3639
-2 | 0.2442 | 0.00606 | -0.078 | 40.297
-1.5 | 0.2695 | 0.00553 | -0.0724 | 48.7342
-1 | 0.2597 | 0.00483 | -0.0591 | 53.7681
-0.5 | 0.2441 | 0.00331 | -0.0448 | 73.7462
0 | 0.3025 | 0.0033 | -0.0459 | 91.6667
0.5 | 0.3574 | 0.00335 | -0.0464 | 106.6866
1 | 0.411 | 0.00349 | -0.0465 | 117.765
1.5 | 0.4528 | 0.00373 | -0.0441 | 121.3941
2 | 0.4692 | 0.00406 | -0.0362 | 115.5665
2.5 | 0.4774 | 0.00458 | -0.0267 | 104.2358
3 | 0.4882 | 0.00527 | -0.0182 | 92.6376
3.5 | 0.5058 | 0.00597 | -0.0113 | 84.7236
4 | 0.5226 | 0.00677 | -0.0045 | 77.1935
4.5 | 0.5526 | 0.00736 | -0.0004 | 75.0815
5 | 0.5812 | 0.00802 | 0.0038 | 72.4688
5.5 | 0.6116 | 0.00869 | 0.0075 | 70.3797
6 | 0.639 | 0.00947 | 0.0117 | 67.4762
7 | 0.6886 | 0.01126 | 0.0206 | 61.1545
7.5 | 0.7237 | 0.01193 | 0.0231 | 60.6622
8 | 0.7563 | 0.01271 | 0.0259 | 59.5043
8.5 | 0.7888 | 0.01352 | 0.0286 | 58.3432
9 | 0.8228 | 0.01432 | 0.0309 | 57.4581
9.5 | 0.8535 | 0.01529 | 0.0337 | 55.8208
10 | 0.8846 | 0.01626 | 0.0362 | 54.4034
10.5 | 0.9151 | 0.01731 | 0.0388 | 52.8654
11 | 0.9415 | 0.01857 | 0.0417 | 50.7001
11.5 | 0.974 | 0.01959 | 0.0437 | 49.7192
12 | 1.0033 | 0.02077 | 0.0461 | 48.3052
12.5 | 1.0353 | 0.02188 | 0.0479 | 47.3172
13 | 1.0676 | 0.02301 | 0.0496 | 46.3972
13.5 | 1.0987 | 0.02427 | 0.0512 | 45.2699
14 | 1.1303 | 0.02549 | 0.0527 | 44.3429
14.5 | 1.1584 | 0.02693 | 0.0545 | 43.0152
15 | 1.1888 | 0.02832 | 0.0558 | 41.9774
15.5 | 1.2156 | 0.0299 | 0.0575 | 40.6555
16 | 1.2397 | 0.03174 | 0.0592 | 39.058
16.5 | 1.2655 | 0.03353 | 0.0605 | 37.7423
17 | 1.2853 | 0.03574 | 0.0623 | 35.9625
17.5 | 1.301 | 0.03839 | 0.064 | 33.889
18 | 1.3145 | 0.04122 | 0.0658 | 31.8899
19 | 1.3397 | 0.04745 | 0.0683 | 28.2339
19.5 | 1.3501 | 0.05096 | 0.0691 | 26.4933
20 | 1.3591 | 0.05459 | 0.0699 | 24.8965

## 75. Re 5M Mach 0.10 (1)
BIGFOIL.COM POLAR EXPORT
NACA67-519 a=0.0
NACA67-519 a=0.0 |  |  |  | Cl Max: | 1.646 | at alpha= | 14.5 | deg
JavaFoil+Calcfoil stall+Eppler ext transition |  |  |  | L/D Max: | 107.208 | at alpha= | 5.5 | deg
Re: | 5000000 |  |  | Cd Min: | 0.00364 | at alpha= | -1.5 | deg
Mach: | 0.1 |  |  | Cl=0 at alpha= | -2.5556 | deg
|  |  |  | @ Cl=0.1, Cd= | 0.0053878
|  |  |  | @ Cl=0.4, Cd= | 0.0052197
|  |  |  | @ Cl=0.6, Cd= | 0.006379
alpha (deg) | Cl | Cd | Cm | Cl/Cd
-16.5 | -0.762 | 0.11702 | 0.002 | -6.509
-16 | -0.775 | 0.11066 | 0.001 | -7.003
-15.5 | -0.787 | 0.10392 | 0 | -7.568
-15 | -0.795 | 0.09804 | 0 | -8.113
-14.5 | -0.802 | 0.09211 | -0.001 | -8.702
-14 | -0.804 | 0.08648 | -0.002 | -9.3
-13.5 | -0.806 | 0.07915 | -0.003 | -10.178
-13 | -0.8 | 0.07535 | -0.004 | -10.619
-12.5 | -0.798 | 0.06621 | -0.005 | -12.052
-12 | -0.786 | 0.06212 | -0.006 | -12.651
-11.5 | -0.9 | 0.01505 | -0.01 | -59.81
-11 | -0.88 | 0.01356 | -0.011 | -64.899
-10.5 | -0.852 | 0.01289 | -0.013 | -66.072
-10 | -0.818 | 0.01224 | -0.014 | -66.83
-9.5 | -0.78 | 0.01177 | -0.016 | -66.272
-9 | -0.738 | 0.01127 | -0.017 | -65.52
-8.5 | -0.693 | 0.01077 | -0.019 | -64.327
-8 | -0.644 | 0.01032 | -0.02 | -62.397
-7.5 | -0.592 | 0.00992 | -0.021 | -59.715
-7 | -0.537 | 0.00957 | -0.023 | -56.142
-6.5 | -0.48 | 0.00923 | -0.024 | -52.007
-6 | -0.422 | 0.00822 | -0.026 | -51.326
-5.5 | -0.363 | 0.00783 | -0.027 | -46.336
-5 | -0.303 | 0.00757 | -0.029 | -39.95
-4.5 | -0.242 | 0.00764 | -0.03 | -31.621
-4 | -0.18 | 0.00744 | -0.032 | -24.185
-3.5 | -0.118 | 0.00724 | -0.033 | -16.292
-3 | -0.056 | 0.00712 | -0.035 | -7.814
-2.5 | 0.007 | 0.00699 | -0.036 | 0.999
-2 | 0.07 | 0.00693 | -0.038 | 10.072
-1.5 | 0.134 | 0.00364 | -0.04 | 36.827
-1 | 0.198 | 0.00411 | -0.041 | 48.208
-0.5 | 0.262 | 0.00428 | -0.043 | 61.167
0 | 0.321 | 0.00471 | -0.044 | 68.286
0.5 | 0.384 | 0.00515 | -0.046 | 74.473
1 | 0.446 | 0.00542 | -0.047 | 82.305
1.5 | 0.506 | 0.00579 | -0.049 | 87.384
2 | 0.567 | 0.00623 | -0.05 | 91.15
2.5 | 0.629 | 0.00651 | -0.052 | 96.616
3 | 0.69 | 0.00685 | -0.053 | 100.755
3.5 | 0.751 | 0.00727 | -0.055 | 103.361
4 | 0.812 | 0.00781 | -0.056 | 103.988
4.5 | 0.872 | 0.00825 | -0.058 | 105.682
5 | 0.932 | 0.00874 | -0.059 | 106.683
5.5 | 0.991 | 0.00924 | -0.061 | 107.208
6 | 1.049 | 0.00981 | -0.062 | 106.907
6.5 | 1.106 | 0.01045 | -0.064 | 105.784
7 | 1.162 | 0.01121 | -0.065 | 103.641
7.5 | 1.217 | 0.01198 | -0.067 | 101.551
8 | 1.271 | 0.01261 | -0.068 | 100.754
8.5 | 1.323 | 0.0141 | -0.069 | 93.812
9 | 1.371 | 0.01502 | -0.071 | 91.263
9.5 | 1.417 | 0.01581 | -0.072 | 89.666
10 | 1.46 | 0.01647 | -0.074 | 88.633
10.5 | 1.498 | 0.01722 | -0.075 | 87.015
11 | 1.533 | 0.01789 | -0.076 | 85.657
11.5 | 1.563 | 0.01881 | -0.078 | 83.09
12 | 1.589 | 0.02038 | -0.079 | 77.951
12.5 | 1.61 | 0.02139 | -0.08 | 75.258
13 | 1.626 | 0.02248 | -0.082 | 72.344
13.5 | 1.638 | 0.02363 | -0.083 | 69.317
14 | 1.644 | 0.02493 | -0.084 | 65.958
14.5 | 1.646 | 0.02628 | -0.085 | 62.641
15 | 1.642 | 0.02776 | -0.087 | 59.175
15.5 | 1.634 | 0.02923 | -0.088 | 55.916
16 | 1.622 | 0.03096 | -0.089 | 52.382
16.5 | 1.605 | 0.03284 | -0.09 | 48.859
17 | 1.584 | 0.03479 | -0.091 | 45.529
17.5 | 1.559 | 0.03711 | -0.092 | 42
18 | 1.53 | 0.03963 | -0.093 | 38.618
18.5 | 1.498 | 0.04198 | -0.094 | 35.674
19 | 1.458 | 0.04519 | -0.095 | 32.264
19.5 | 1.414 | 0.04918 | -0.096 | 28.756

## 76. Re 5M Mach 0.10 (2)
BIGFOIL.COM POLAR EXPORT
NACA67-519 a=0.0
NACA67-519 a=0.0 |  |  |  | Cl Max: | 1.353 | at alpha= | 20 | deg
XFOIL ncrit=9 |  |  |  | L/D Max: | 121.31 | at alpha= | 1.5 | deg
Re: | 5000000 |  |  | Cd Min: | 0.05665 | at alpha= | 20 | deg
Mach: | 0.1 |  |  | Cl=0 at alpha= | -4.7835 | deg
|  |  |  | @ Cl=0.1, Cd= | 0.0071145
|  |  |  | @ Cl=0.4, Cd= | 0.0034664
|  |  |  | @ Cl=0.6, Cd= | 0.0085637
alpha (deg) | Cl | Cd | Cm | Cl/Cd
-20 | -1.1164 | 0.03671 | -0.1366 | -30.4113
-19.5 | -1.1114 | 0.03353 | -0.1343 | -33.1464
-19 | -1.1052 | 0.03061 | -0.1314 | -36.1058
-18.5 | -1.0966 | 0.02798 | -0.1282 | -39.1923
-18 | -1.0785 | 0.02607 | -0.1254 | -41.3694
-17.5 | -1.0592 | 0.02421 | -0.1225 | -43.7505
-17 | -1.0337 | 0.02272 | -0.1199 | -45.4974
-16.5 | -1.0066 | 0.02134 | -0.1174 | -47.1696
-16 | -0.9764 | 0.02006 | -0.1151 | -48.674
-15.5 | -0.9431 | 0.01905 | -0.113 | -49.5066
-15 | -0.9087 | 0.01797 | -0.111 | -50.5676
-14.5 | -0.8715 | 0.01706 | -0.1092 | -51.0844
-14 | -0.8346 | 0.01609 | -0.1073 | -51.8707
-13.5 | -0.7943 | 0.01529 | -0.1058 | -51.949
-13 | -0.7523 | 0.01461 | -0.1045 | -51.4921
-12.5 | -0.7106 | 0.01385 | -0.1031 | -51.3069
-12 | -0.6674 | 0.01327 | -0.1019 | -50.2939
-11.5 | -0.6239 | 0.0127 | -0.1006 | -49.126
-11 | -0.5816 | 0.012 | -0.0992 | -48.4667
-10.5 | -0.538 | 0.01141 | -0.0979 | -47.1516
-10 | -0.4924 | 0.01094 | -0.0969 | -45.0091
-9.5 | -0.4462 | 0.01052 | -0.096 | -42.4144
-9 | -0.4003 | 0.01013 | -0.095 | -39.5163
-8.5 | -0.3537 | 0.00976 | -0.0941 | -36.2398
-8 | -0.3061 | 0.00942 | -0.0933 | -32.4947
-7.5 | -0.2587 | 0.00909 | -0.0925 | -28.4598
-7 | -0.2107 | 0.00881 | -0.0917 | -23.916
-6.5 | -0.1643 | 0.00849 | -0.0907 | -19.3522
-6 | -0.1156 | 0.00823 | -0.09 | -14.0462
-5.5 | -0.0675 | 0.00798 | -0.0892 | -8.4586
-5 | -0.0207 | 0.00773 | -0.0881 | -2.6779
-4.5 | 0.0271 | 0.00751 | -0.0873 | 3.6085
-4 | 0.0752 | 0.00725 | -0.0864 | 10.3724
-3.5 | 0.1228 | 0.00699 | -0.0855 | 17.568
-3 | 0.1696 | 0.00674 | -0.0843 | 25.1632
-2.5 | 0.2134 | 0.00647 | -0.0826 | 32.983
-2 | 0.2496 | 0.0061 | -0.0793 | 40.918
-1.5 | 0.2751 | 0.00556 | -0.0737 | 49.4784
-1 | 0.2641 | 0.00485 | -0.0601 | 54.4536
-0.5 | 0.2457 | 0.00332 | -0.045 | 74.006
0 | 0.3042 | 0.00331 | -0.0462 | 91.9033
0.5 | 0.3594 | 0.00336 | -0.0466 | 106.9643
1 | 0.4128 | 0.0035 | -0.0466 | 117.9429
1.5 | 0.4537 | 0.00374 | -0.044 | 121.3102
2 | 0.466 | 0.00408 | -0.035 | 114.2157
2.5 | 0.4755 | 0.00463 | -0.0258 | 102.6998
3 | 0.4864 | 0.00533 | -0.0173 | 91.257
3.5 | 0.5046 | 0.00603 | -0.0105 | 83.6816
4 | 0.5215 | 0.00685 | -0.0037 | 76.1314
4.5 | 0.5514 | 0.00745 | 0.0005 | 74.0134
5 | 0.5794 | 0.00814 | 0.0048 | 71.1794
5.5 | 0.611 | 0.00879 | 0.0084 | 69.5108
6 | 0.6383 | 0.00959 | 0.0127 | 66.5589
6.5 | 0.6644 | 0.01044 | 0.017 | 63.6398
7 | 0.6887 | 0.01139 | 0.0215 | 60.4653
7.5 | 0.724 | 0.01207 | 0.024 | 59.9834
8 | 0.7559 | 0.01289 | 0.027 | 58.6424
8.5 | 0.7893 | 0.01369 | 0.0296 | 57.6552
9 | 0.8224 | 0.01454 | 0.0321 | 56.5612
9.5 | 0.8536 | 0.0155 | 0.0349 | 55.071
10 | 0.8853 | 0.01647 | 0.0374 | 53.7523
10.5 | 0.9144 | 0.01761 | 0.0402 | 51.925
11 | 0.9421 | 0.01884 | 0.0431 | 50.0053
11.5 | 0.9737 | 0.01993 | 0.0452 | 48.856
12 | 1.0037 | 0.02112 | 0.0475 | 47.5237
12.5 | 1.0362 | 0.02223 | 0.0494 | 46.6127
13 | 1.0671 | 0.02347 | 0.0513 | 45.4666
13.5 | 1.1 | 0.02467 | 0.0527 | 44.5886
14 | 1.1294 | 0.02607 | 0.0546 | 43.3218
14.5 | 1.1594 | 0.02745 | 0.0562 | 42.2368
15 | 1.1883 | 0.02897 | 0.0578 | 41.0183
15.5 | 1.216 | 0.03057 | 0.0593 | 39.7776
16 | 1.2405 | 0.03243 | 0.061 | 38.2516
16.5 | 1.2628 | 0.03454 | 0.0627 | 36.5605
17 | 1.2821 | 0.03685 | 0.0645 | 34.7924
18 | 1.3096 | 0.04267 | 0.068 | 30.6914
18.5 | 1.3245 | 0.04568 | 0.0692 | 28.9952
19 | 1.3336 | 0.04925 | 0.0704 | 27.0782
19.5 | 1.3435 | 0.05293 | 0.0712 | 25.3826
20 | 1.353 | 0.05665 | 0.0717 | 23.8835

## 77. Re 5M Mach 0.25 (1)
BIGFOIL.COM POLAR EXPORT
NACA67-519 a=0.0
NACA67-519 a=0.0 |  |  |  | Cl Max: | 1.595 | at alpha= | 13 | deg
JavaFoil+Calcfoil stall+Eppler ext transition |  |  |  | L/D Max: | 105.39 | at alpha= | 5.5 | deg
Re: | 5000000 |  |  | Cd Min: | 0.0037 | at alpha= | -1.5 | deg
Mach: | 0.25 |  |  | Cl=0 at alpha= | -2.5547 | deg
|  |  |  | @ Cl=0.1, Cd= | 0.0056354
|  |  |  | @ Cl=0.4, Cd= | 0.0053153
|  |  |  | @ Cl=0.6, Cd= | 0.0064929
alpha (deg) | Cl | Cd | Cm | Cl/Cd
-15.5 | -0.567 | 0.11362 | 0 | -4.992
-15 | -0.607 | 0.10704 | 0 | -5.668
-14.5 | -0.641 | 0.09946 | -0.001 | -6.449
-14 | -0.67 | 0.09485 | -0.002 | -7.063
-13.5 | -0.693 | 0.0883 | -0.003 | -7.854
-13 | -0.711 | 0.08271 | -0.004 | -8.59
-12.5 | -0.721 | 0.07805 | -0.004 | -9.235
-12 | -0.726 | 0.07217 | -0.005 | -10.057
-11.5 | -0.727 | 0.06455 | -0.007 | -11.267
-11 | -0.72 | 0.0594 | -0.008 | -12.126
-10.5 | -0.832 | 0.01425 | -0.013 | -58.394
-10 | -0.81 | 0.01311 | -0.015 | -61.818
-9.5 | -0.78 | 0.01238 | -0.016 | -62.988
-9 | -0.743 | 0.01184 | -0.018 | -62.75
-8.5 | -0.701 | 0.01132 | -0.019 | -61.953
-8 | -0.654 | 0.01075 | -0.021 | -60.889
-7.5 | -0.604 | 0.01035 | -0.022 | -58.352
-7 | -0.548 | 0.00973 | -0.024 | -56.325
-6.5 | -0.491 | 0.00918 | -0.025 | -53.478
-6 | -0.432 | 0.00909 | -0.027 | -47.514
-5.5 | -0.371 | 0.00831 | -0.028 | -44.678
-5 | -0.31 | 0.00805 | -0.03 | -38.508
-4.5 | -0.248 | 0.00782 | -0.031 | -31.651
-4 | -0.185 | 0.00759 | -0.033 | -24.317
-3.5 | -0.121 | 0.00739 | -0.034 | -16.389
-3 | -0.057 | 0.00727 | -0.036 | -7.857
-2.5 | 0.007 | 0.00711 | -0.037 | 1.007
-2 | 0.072 | 0.0071 | -0.039 | 10.091
-1.5 | 0.137 | 0.0037 | -0.041 | 37.174
-1 | 0.203 | 0.00389 | -0.042 | 52.241
-0.5 | 0.269 | 0.00411 | -0.044 | 65.406
0 | 0.33 | 0.00475 | -0.045 | 69.459
0.5 | 0.394 | 0.00529 | -0.047 | 74.446
1 | 0.458 | 0.00556 | -0.048 | 82.339
1.5 | 0.519 | 0.00601 | -0.05 | 86.368
2 | 0.582 | 0.00641 | -0.052 | 90.783
2.5 | 0.645 | 0.0067 | -0.053 | 96.266
3 | 0.708 | 0.00708 | -0.055 | 100.087
3.5 | 0.771 | 0.00754 | -0.056 | 102.19
4 | 0.833 | 0.0081 | -0.058 | 102.878
4.5 | 0.895 | 0.00857 | -0.059 | 104.392
5 | 0.956 | 0.0091 | -0.061 | 105.012
5.5 | 1.016 | 0.00964 | -0.062 | 105.39
6 | 1.075 | 0.01026 | -0.064 | 104.775
6.5 | 1.133 | 0.01099 | -0.065 | 103.156
7 | 1.19 | 0.01186 | -0.067 | 100.341
7.5 | 1.246 | 0.0126 | -0.068 | 98.885
8 | 1.3 | 0.01328 | -0.07 | 97.915
8.5 | 1.352 | 0.01508 | -0.071 | 89.624
9 | 1.399 | 0.01602 | -0.073 | 87.372
9.5 | 1.444 | 0.01676 | -0.074 | 86.174
10 | 1.484 | 0.01753 | -0.076 | 84.632
10.5 | 1.518 | 0.0184 | -0.077 | 82.481
11 | 1.546 | 0.01918 | -0.078 | 80.607
11.5 | 1.568 | 0.021 | -0.08 | 74.697
12 | 1.584 | 0.0221 | -0.081 | 71.698
12.5 | 1.593 | 0.02344 | -0.082 | 67.957
13 | 1.595 | 0.0247 | -0.084 | 64.572
13.5 | 1.588 | 0.02621 | -0.085 | 60.595
14 | 1.574 | 0.02792 | -0.086 | 56.373
14.5 | 1.551 | 0.02983 | -0.087 | 52
15 | 1.521 | 0.03163 | -0.089 | 48.106
15.5 | 1.483 | 0.03403 | -0.09 | 43.574
16 | 1.436 | 0.03639 | -0.091 | 39.473
16.5 | 1.382 | 0.0392 | -0.092 | 35.26
17 | 1.321 | 0.04243 | -0.093 | 31.143
17.5 | 1.252 | 0.04668 | -0.094 | 26.82
18 | 1.167 | 0.05461 | -0.093 | 21.37

## 78. Re 5M Mach 0.25 (2)
BIGFOIL.COM POLAR EXPORT
NACA67-519 a=0.0
NACA67-519 a=0.0 |  |  |  | Cl Max: | 1.3152 | at alpha= | 20 | deg
XFOIL ncrit=9 |  |  |  | L/D Max: | 117.682 | at alpha= | 1 | deg
Re: | 5000000 |  |  | Cd Min: | 0.15147 | at alpha= | -20 | deg
Mach: | 0.25 |  |  | Cl=0 at alpha= | -4.9839 | deg
|  |  |  | @ Cl=0.1, Cd= | 0.0074677
|  |  |  | @ Cl=0.4, Cd= | 0.00351
|  |  |  | @ Cl=0.6, Cd= | 0.0093472
alpha (deg) | Cl | Cd | Cm | Cl/Cd
-20 | -0.3809 | 0.15147 | -0.0984 | -2.5147
-19.5 | -0.382 | 0.14255 | -0.1033 | -2.6798
-19 | -0.8334 | 0.05962 | -0.15 | -13.9785
-18.5 | -0.9163 | 0.04585 | -0.1535 | -19.9847
-18 | -0.9375 | 0.03989 | -0.1519 | -23.5021
-17.5 | -0.9659 | 0.03411 | -0.1479 | -28.3172
-17 | -0.9688 | 0.03045 | -0.1438 | -31.8161
-16.5 | -0.9644 | 0.0274 | -0.1394 | -35.1971
-16 | -0.9562 | 0.02459 | -0.1347 | -38.8857
-15.5 | -0.9323 | 0.02279 | -0.1311 | -40.9083
-15 | -0.9081 | 0.02087 | -0.1273 | -43.5122
-14.5 | -0.8778 | 0.01935 | -0.1239 | -45.3643
-14 | -0.8416 | 0.01809 | -0.1211 | -46.5229
-13.5 | -0.8031 | 0.0169 | -0.1186 | -47.5207
-13 | -0.7622 | 0.01593 | -0.1163 | -47.8468
-12.5 | -0.7201 | 0.01488 | -0.1141 | -48.3938
-12 | -0.6747 | 0.01413 | -0.1123 | -47.7495
-11.5 | -0.6285 | 0.01348 | -0.1107 | -46.6246
-11 | -0.5812 | 0.01292 | -0.1093 | -44.9845
-10.5 | -0.5336 | 0.01235 | -0.1079 | -43.2065
-10 | -0.4909 | 0.01149 | -0.1058 | -42.7241
-9.5 | -0.4434 | 0.011 | -0.1044 | -40.3091
-9 | -0.3942 | 0.01059 | -0.1033 | -37.2238
-8.5 | -0.3452 | 0.01019 | -0.1022 | -33.8763
-8 | -0.2967 | 0.0098 | -0.101 | -30.2755
-7.5 | -0.2481 | 0.00945 | -0.0999 | -26.254
-7 | -0.1988 | 0.00912 | -0.0989 | -21.7982
-6.5 | -0.1491 | 0.00881 | -0.098 | -16.924
-6 | -0.0993 | 0.00852 | -0.0971 | -11.6549
-5.5 | -0.0499 | 0.00826 | -0.0961 | -6.0412
-5 | -0.0016 | 0.008 | -0.0949 | -0.2
-4.5 | 0.0482 | 0.00776 | -0.094 | 6.2113
-4 | 0.0978 | 0.00748 | -0.0931 | 13.0749
-3.5 | 0.1462 | 0.00721 | -0.092 | 20.2774
-3 | 0.1951 | 0.00695 | -0.0909 | 28.0719
-2.5 | 0.2403 | 0.00667 | -0.0891 | 36.027
-2 | 0.2784 | 0.0063 | -0.0859 | 44.1905
-1.5 | 0.3055 | 0.00573 | -0.0804 | 53.3159
-1 | 0.2881 | 0.00494 | -0.0652 | 58.3198
-0.5 | 0.2537 | 0.00336 | -0.0464 | 75.506
0 | 0.3132 | 0.00336 | -0.0473 | 93.2143
0.5 | 0.3696 | 0.00341 | -0.0476 | 108.3871
1 | 0.4213 | 0.00358 | -0.0469 | 117.6816
1.5 | 0.4541 | 0.00387 | -0.042 | 117.3385
2 | 0.4532 | 0.00431 | -0.0299 | 105.1508
2.5 | 0.4624 | 0.00499 | -0.0206 | 92.6653
3 | 0.4762 | 0.00574 | -0.0125 | 82.9617
3.5 | 0.4956 | 0.00649 | -0.0057 | 76.3636
4 | 0.5132 | 0.00735 | 0.0012 | 69.8231
4.5 | 0.5408 | 0.00808 | 0.006 | 66.9307
5 | 0.573 | 0.00875 | 0.0099 | 65.4857
5.5 | 0.6051 | 0.00946 | 0.0137 | 63.9641
6 | 0.6328 | 0.01033 | 0.0181 | 61.2585
6.5 | 0.6611 | 0.01121 | 0.0223 | 58.9741
7 | 0.6894 | 0.01213 | 0.0264 | 56.8343
7.5 | 0.7234 | 0.01292 | 0.0295 | 55.9907
8 | 0.7573 | 0.01376 | 0.0324 | 55.0363
8.5 | 0.7895 | 0.0147 | 0.0356 | 53.7075
9 | 0.8226 | 0.01565 | 0.0385 | 52.5623
9.5 | 0.8538 | 0.01672 | 0.0415 | 51.0646
10 | 0.8851 | 0.01785 | 0.0444 | 49.5854
10.5 | 0.9177 | 0.01897 | 0.0471 | 48.3764
11 | 0.941 | 0.02054 | 0.0508 | 45.813
11.5 | 0.9753 | 0.02172 | 0.0529 | 44.9033
12 | 1.0062 | 0.02306 | 0.0554 | 43.634
12.5 | 1.0384 | 0.02437 | 0.0576 | 42.6098
13 | 1.0684 | 0.02588 | 0.0599 | 41.2828
13.5 | 1.102 | 0.02728 | 0.0616 | 40.3959
14 | 1.131 | 0.02899 | 0.0637 | 39.0135
14.5 | 1.1609 | 0.03066 | 0.0656 | 37.8637
15 | 1.1891 | 0.03251 | 0.0675 | 36.5764
16 | 1.2375 | 0.03694 | 0.0714 | 33.5003
16.5 | 1.2538 | 0.03986 | 0.0735 | 31.4551
17 | 1.2669 | 0.04313 | 0.0755 | 29.374
17.5 | 1.2783 | 0.04665 | 0.0772 | 27.4019
18 | 1.2895 | 0.05048 | 0.0784 | 25.5448
18.5 | 1.2982 | 0.05457 | 0.0794 | 23.7896
19 | 1.3073 | 0.05887 | 0.0799 | 22.2066
19.5 | 1.313 | 0.06364 | 0.08 | 20.6317
20 | 1.3152 | 0.06897 | 0.0797 | 19.0692

## 79. Re 5M Mach 0.50 (1)
BIGFOIL.COM POLAR EXPORT
NACA67-519 a=0.0
NACA67-519 a=0.0 |  |  |  | Cl Max: | 1.493 | at alpha= | 9.5 | deg
JavaFoil+Calcfoil stall+Eppler ext transition |  |  |  | L/D Max: | 100.384 | at alpha= | 3 | deg
Re: | 5000000 |  |  | Cd Min: | 0.00444 | at alpha= | -1 | deg
Mach: | 0.5 |  |  | Cl=0 at alpha= | -2.5563 | deg
|  |  |  | @ Cl=0.1, Cd= | 0.0077989
|  |  |  | @ Cl=0.4, Cd= | 0.0056245
|  |  |  | @ Cl=0.6, Cd= | 0.0069881
alpha (deg) | Cl | Cd | Cm | Cl/Cd
-20 | -0.996 | 0.15699 | 0.008 | -6.342
-19.5 | -0.967 | 0.15307 | 0.007 | -6.32
-19 | -0.94 | 0.14883 | 0.006 | -6.313
-18.5 | -0.912 | 0.14337 | 0.005 | -6.358
-18 | -0.885 | 0.14264 | 0.005 | -6.204
-17.5 | -0.856 | 0.13721 | 0.004 | -6.236
-17 | -0.826 | 0.13075 | 0.003 | -6.316
-16.5 | -0.797 | 0.12787 | 0.002 | -6.235
-16 | -0.769 | 0.12227 | 0.001 | -6.292
-15.5 | -0.741 | 0.1168 | 0 | -6.346
-15 | -0.713 | 0.11604 | 0 | -6.145
-14.5 | -0.685 | 0.11281 | -0.001 | -6.072
-14 | -0.655 | 0.10832 | -0.002 | -6.049
-13.5 | -0.627 | 0.10191 | -0.003 | -6.15
-13 | -0.598 | 0.09951 | -0.003 | -6.013
-12.5 | -0.57 | 0.09242 | -0.004 | -6.169
-12 | -0.542 | 0.09274 | -0.005 | -5.842
-11.5 | -0.513 | 0.09117 | -0.006 | -5.627
-11 | -0.484 | 0.0803 | -0.006 | -6.028
-10.5 | -0.456 | 0.07089 | -0.007 | -6.43
-10 | -0.427 | 0.07396 | -0.008 | -5.778
-9.5 | -0.398 | 0.07624 | -0.009 | -5.223
-9 | -0.37 | 0.06494 | -0.01 | -5.7
-8.5 | -0.448 | 0.05573 | -0.012 | -8.035
-8 | -0.527 | 0.04998 | -0.013 | -10.55
-7.5 | -0.525 | 0.04204 | -0.016 | -12.483
-7 | -0.581 | 0.01163 | -0.026 | -49.947
-6.5 | -0.528 | 0.01097 | -0.028 | -48.169
-6 | -0.47 | 0.0104 | -0.029 | -45.16
-5.5 | -0.407 | 0.00992 | -0.031 | -41.039
-5 | -0.342 | 0.00897 | -0.033 | -38.062
-4.5 | -0.274 | 0.00863 | -0.035 | -31.736
-4 | -0.204 | 0.00833 | -0.036 | -24.543
-3.5 | -0.134 | 0.00809 | -0.038 | -16.592
-3 | -0.063 | 0.00791 | -0.04 | -8.019
-2.5 | 0.008 | 0.00773 | -0.041 | 1.03
-2 | 0.08 | 0.00781 | -0.043 | 10.212
-1.5 | 0.152 | 0.00777 | -0.045 | 19.532
-1 | 0.226 | 0.00444 | -0.047 | 51.014
-0.5 | 0.299 | 0.00473 | -0.049 | 63.292
0 | 0.367 | 0.00542 | -0.05 | 67.711
0.5 | 0.438 | 0.00586 | -0.052 | 74.799
1 | 0.51 | 0.00621 | -0.054 | 82.126
1.5 | 0.577 | 0.00686 | -0.055 | 84.165
2 | 0.647 | 0.00725 | -0.057 | 89.28
2.5 | 0.717 | 0.00738 | -0.059 | 97.18
3 | 0.787 | 0.00784 | -0.061 | 100.384
3.5 | 0.856 | 0.00857 | -0.062 | 99.876
4 | 0.925 | 0.00934 | -0.064 | 99.036
4.5 | 0.993 | 0.00999 | -0.066 | 99.44
5 | 1.061 | 0.01071 | -0.068 | 99.056
5.5 | 1.126 | 0.01149 | -0.069 | 97.966
6 | 1.189 | 0.01248 | -0.071 | 95.285
6.5 | 1.249 | 0.01371 | -0.073 | 91.116
7 | 1.308 | 0.01481 | -0.074 | 88.278
7.5 | 1.362 | 0.01689 | -0.076 | 80.626
8 | 1.412 | 0.01851 | -0.078 | 76.29
8.5 | 1.456 | 0.01969 | -0.079 | 73.915
9 | 1.483 | 0.0209 | -0.081 | 70.956
9.5 | 1.493 | 0.02234 | -0.082 | 66.81
10 | 1.463 | 0.02528 | -0.084 | 57.884
10.5 | 1.336 | 0.02826 | -0.085 | 47.286
11 | 0.916 | 0.03171 | -0.087 | 28.9
11.5 | 0.815 | 0.08216 | -0.06 | 9.916
12 | 0.977 | 0.03399 | -0.089 | 28.736
12.5 | 0.851 | 0.09656 | -0.046 | 8.814
13 | 0.888 | 0.10136 | -0.057 | 8.764
13.5 | 0.906 | 0.10264 | -0.048 | 8.831
14 | 1.007 | 0.077 | -0.081 | 13.075
14.5 | 0.963 | 0.11362 | -0.053 | 8.478

## 80. Re 5M Mach 0.50 (2)
BIGFOIL.COM POLAR EXPORT
NACA67-519 a=0.0
NACA67-519 a=0.0 |  |  |  | Cl Max: | 1.1946 | at alpha= | 16.5 | deg
XFOIL ncrit=9 |  |  |  | L/D Max: | 103.038 | at alpha= | 0.5 | deg
Re: | 5000000 |  |  | Cd Min: | 0.13904 | at alpha= | 20 | deg
Mach: | 0.5 |  |  | Cl=0 at alpha= | -5.7202 | deg
|  |  |  | @ Cl=0.1, Cd= | 0.0091626
|  |  |  | @ Cl=0.4, Cd= | 0.0071215
|  |  |  | @ Cl=0.6, Cd= | 0.012934
alpha (deg) | Cl | Cd | Cm | Cl/Cd
-16.5 | -0.2084 | 0.12736 | -0.1377 | -1.6363
-16 | -0.2101 | 0.11791 | -0.1429 | -1.7819
-15.5 | -0.2094 | 0.10922 | -0.1478 | -1.9172
-15 | -0.2221 | 0.0989 | -0.1536 | -2.2457
-14.5 | -0.2526 | 0.08673 | -0.1606 | -2.9125
-14 | -0.3158 | 0.07054 | -0.1708 | -4.4769
-13.5 | -0.432 | 0.04835 | -0.1863 | -8.9349
-13 | -0.5135 | 0.03799 | -0.1854 | -13.5167
-12.5 | -0.5626 | 0.03128 | -0.1793 | -17.9859
-12 | -0.6019 | 0.02552 | -0.1709 | -23.5854
-11.5 | -0.6342 | 0.01971 | -0.1613 | -32.1766
-10.5 | -0.5489 | 0.01528 | -0.1505 | -35.9228
-10 | -0.4926 | 0.01417 | -0.1465 | -34.7636
-9.5 | -0.4372 | 0.01322 | -0.1428 | -33.0711
-9 | -0.3779 | 0.01261 | -0.1399 | -29.9683
-8.5 | -0.3188 | 0.01207 | -0.1374 | -26.4126
-8 | -0.2606 | 0.01155 | -0.135 | -22.5628
-7.5 | -0.2027 | 0.01108 | -0.1328 | -18.2942
-7 | -0.1461 | 0.01063 | -0.1307 | -13.7441
-6.5 | -0.0891 | 0.01024 | -0.1288 | -8.7012
-6 | -0.0319 | 0.00988 | -0.1272 | -3.2287
-5.5 | 0.0251 | 0.00958 | -0.1256 | 2.62
-5 | 0.0816 | 0.00929 | -0.1242 | 8.7836
-4.5 | 0.1365 | 0.00891 | -0.1226 | 15.3199
-4 | 0.194 | 0.00861 | -0.1215 | 22.5319
-3.5 | 0.2499 | 0.00828 | -0.1202 | 30.1812
-3 | 0.3053 | 0.00798 | -0.1188 | 38.2581
-2.5 | 0.3575 | 0.0077 | -0.1169 | 46.4286
-2 | 0.4044 | 0.00729 | -0.1141 | 55.4733
-1.5 | 0.4347 | 0.00663 | -0.108 | 65.5656
-1 | 0.3976 | 0.00523 | -0.0884 | 76.0229
-0.5 | 0.3061 | 0.00394 | -0.0558 | 77.6904
0 | 0.3391 | 0.00363 | -0.0493 | 93.416
0.5 | 0.3833 | 0.00372 | -0.0451 | 103.0376
1 | 0.384 | 0.00418 | -0.0317 | 91.866
1.5 | 0.3815 | 0.00509 | -0.0184 | 74.9509
2 | 0.3847 | 0.00616 | -0.0068 | 62.4513
2.5 | 0.3995 | 0.00709 | 0.0022 | 56.347
3 | 0.416 | 0.00813 | 0.0107 | 51.1685
3.5 | 0.4456 | 0.00899 | 0.0165 | 49.5662
4 | 0.4765 | 0.00987 | 0.022 | 48.2776
4.5 | 0.508 | 0.01079 | 0.0273 | 47.0806
5 | 0.5428 | 0.01167 | 0.0318 | 46.5124
5.5 | 0.5813 | 0.01253 | 0.0357 | 46.3927
6 | 0.6206 | 0.01338 | 0.0395 | 46.3827
6.5 | 0.6561 | 0.01442 | 0.0437 | 45.4993
7 | 0.694 | 0.01544 | 0.0475 | 44.9482
7.5 | 0.727 | 0.01667 | 0.0519 | 43.6113
8 | 0.7615 | 0.01793 | 0.0561 | 42.4707
8.5 | 0.7957 | 0.01927 | 0.0602 | 41.2922
9 | 0.8295 | 0.0207 | 0.0642 | 40.0725
9.5 | 0.8628 | 0.02228 | 0.0682 | 38.7253
10 | 0.8909 | 0.02415 | 0.0726 | 36.8903
10.5 | 0.9144 | 0.02636 | 0.0773 | 34.6889
11 | 0.9414 | 0.02861 | 0.0813 | 32.9046
11.5 | 0.9742 | 0.03072 | 0.0846 | 31.7122
12 | 1.0072 | 0.03299 | 0.0877 | 30.5305
12.5 | 1.0393 | 0.03544 | 0.0906 | 29.3256
13 | 1.0717 | 0.03801 | 0.0933 | 28.1952
13.5 | 1.1007 | 0.0409 | 0.0961 | 26.912
14 | 1.1279 | 0.04406 | 0.0987 | 25.5992
14.5 | 1.1531 | 0.0475 | 0.101 | 24.2758
15 | 1.1725 | 0.05158 | 0.1032 | 22.7317
15.5 | 1.188 | 0.05618 | 0.1049 | 21.1463
16.5 | 1.1946 | 0.06806 | 0.1065 | 17.5522
17 | 1.1836 | 0.07567 | 0.106 | 15.6416
17.5 | 1.1653 | 0.08442 | 0.104 | 13.8036
18 | 1.1358 | 0.09466 | 0.1003 | 11.9987
18.5 | 1.1091 | 0.10504 | 0.0958 | 10.5588
19 | 1.0778 | 0.11624 | 0.0901 | 9.2722
19.5 | 1.051 | 0.12739 | 0.084 | 8.2503
20 | 1.0217 | 0.13904 | 0.077 | 7.3482

## 81. Re 6M Mach 0.00 (1)
BIGFOIL.COM POLAR EXPORT
NACA67-519 a=0.0
NACA67-519 a=0.0 |  |  |  | Cl Max: | 1.658 | at alpha= | 14.5 | deg
JavaFoil+Calcfoil stall+Eppler ext transition |  |  |  | L/D Max: | 108.422 | at alpha= | 5.5 | deg
Re: | 6000000 |  |  | Cd Min: | 0.00397 | at alpha= | -1.5 | deg
Mach: | 0 |  |  | Cl=0 at alpha= | -2.5564 | deg
|  |  |  | @ Cl=0.1, Cd= | 0.0055467
|  |  |  | @ Cl=0.4, Cd= | 0.005289
|  |  |  | @ Cl=0.6, Cd= | 0.0063464
alpha (deg) | Cl | Cd | Cm | Cl/Cd
-17.5 | -0.769 | 0.12447 | 0.003 | -6.178
-17 | -0.782 | 0.11927 | 0.003 | -6.56
-16.5 | -0.794 | 0.11383 | 0.002 | -6.976
-16 | -0.804 | 0.10755 | 0.001 | -7.479
-15.5 | -0.813 | 0.10132 | 0 | -8.019
-15 | -0.818 | 0.09549 | 0 | -8.567
-14.5 | -0.822 | 0.0893 | -0.001 | -9.2
-14 | -0.822 | 0.0834 | -0.002 | -9.855
-13.5 | -0.82 | 0.07735 | -0.003 | -10.596
-13 | -0.814 | 0.07151 | -0.004 | -11.384
-12.5 | -0.934 | 0.01775 | -0.007 | -52.629
-12 | -0.925 | 0.01546 | -0.008 | -59.836
-11.5 | -0.908 | 0.01396 | -0.01 | -65.06
-11 | -0.884 | 0.01291 | -0.011 | -68.497
-10.5 | -0.854 | 0.01227 | -0.013 | -69.571
-10 | -0.819 | 0.01172 | -0.014 | -69.894
-9.5 | -0.78 | 0.0113 | -0.016 | -69.027
-9 | -0.738 | 0.01083 | -0.017 | -68.096
-8.5 | -0.692 | 0.01036 | -0.018 | -66.78
-8 | -0.642 | 0.00992 | -0.02 | -64.785
-7.5 | -0.591 | 0.00952 | -0.021 | -62.048
-7 | -0.535 | 0.00921 | -0.023 | -58.126
-6.5 | -0.478 | 0.00889 | -0.024 | -53.829
-6 | -0.42 | 0.00813 | -0.026 | -51.703
-5.5 | -0.361 | 0.00792 | -0.027 | -45.623
-5 | -0.301 | 0.00745 | -0.029 | -40.435
-4.5 | -0.241 | 0.00704 | -0.03 | -34.16
-4 | -0.179 | 0.00721 | -0.032 | -24.872
-3.5 | -0.118 | 0.00706 | -0.033 | -16.65
-3 | -0.055 | 0.00694 | -0.035 | -7.988
-2.5 | 0.007 | 0.00701 | -0.036 | 0.992
-2 | 0.07 | 0.00698 | -0.038 | 9.957
-1.5 | 0.133 | 0.00397 | -0.04 | 33.655
-1 | 0.197 | 0.00419 | -0.041 | 47.084
-0.5 | 0.261 | 0.00453 | -0.043 | 57.59
0 | 0.32 | 0.00495 | -0.044 | 64.533
0.5 | 0.382 | 0.00517 | -0.046 | 73.881
1 | 0.444 | 0.00558 | -0.047 | 79.496
1.5 | 0.503 | 0.00591 | -0.049 | 85.195
2 | 0.565 | 0.00618 | -0.05 | 91.474
2.5 | 0.626 | 0.00647 | -0.052 | 96.752
3 | 0.687 | 0.00682 | -0.053 | 100.705
3.5 | 0.748 | 0.0073 | -0.054 | 102.431
4 | 0.808 | 0.00773 | -0.056 | 104.603
4.5 | 0.868 | 0.00816 | -0.057 | 106.381
5 | 0.928 | 0.00861 | -0.059 | 107.8
5.5 | 0.987 | 0.0091 | -0.06 | 108.422
6 | 1.044 | 0.00965 | -0.062 | 108.197
6.5 | 1.101 | 0.0103 | -0.063 | 106.934
7 | 1.157 | 0.01104 | -0.065 | 104.793
7.5 | 1.212 | 0.01163 | -0.066 | 104.228
8 | 1.266 | 0.0122 | -0.068 | 103.764
8.5 | 1.318 | 0.01377 | -0.069 | 95.66
9 | 1.366 | 0.01456 | -0.071 | 93.878
9.5 | 1.413 | 0.01516 | -0.072 | 93.2
10 | 1.456 | 0.0158 | -0.073 | 92.174
10.5 | 1.495 | 0.01649 | -0.075 | 90.664
11 | 1.53 | 0.01713 | -0.076 | 89.355
11.5 | 1.562 | 0.01791 | -0.077 | 87.191
12 | 1.589 | 0.01944 | -0.079 | 81.729
12.5 | 1.612 | 0.02037 | -0.08 | 79.122
13 | 1.63 | 0.02137 | -0.081 | 76.296
13.5 | 1.644 | 0.02249 | -0.083 | 73.086
14 | 1.653 | 0.02354 | -0.084 | 70.243
14.5 | 1.658 | 0.02492 | -0.085 | 66.516
15 | 1.658 | 0.0263 | -0.086 | 63.028
15.5 | 1.653 | 0.02771 | -0.088 | 59.68
16 | 1.645 | 0.02929 | -0.089 | 56.142
16.5 | 1.631 | 0.03099 | -0.09 | 52.648
17 | 1.615 | 0.03274 | -0.091 | 49.332
17.5 | 1.595 | 0.03479 | -0.092 | 45.848
18 | 1.572 | 0.03676 | -0.093 | 42.751
18.5 | 1.545 | 0.03899 | -0.094 | 39.62
19 | 1.51 | 0.04199 | -0.095 | 35.969
19.5 | 1.475 | 0.04458 | -0.096 | 33.08

## 82. Re 6M Mach 0.00 (2)
BIGFOIL.COM POLAR EXPORT
NACA67-519 a=0.0
NACA67-519 a=0.0 |  |  |  | Cl Max: | 1.3777 | at alpha= | 20 | deg
XFOIL ncrit=9 |  |  |  | L/D Max: | 117.238 | at alpha= | 1 | deg
Re: | 6000000 |  |  | Cd Min: | 0.05296 | at alpha= | 20 | deg
Mach: | 0 |  |  | Cl=0 at alpha= | -4.6813 | deg
|  |  |  | @ Cl=0.1, Cd= | 0.0067129
|  |  |  | @ Cl=0.4, Cd= | 0.0034245
|  |  |  | @ Cl=0.6, Cd= | 0.008331
alpha (deg) | Cl | Cd | Cm | Cl/Cd
-20 | -1.1729 | 0.03155 | -0.1295 | -37.1759
-19.5 | -1.1585 | 0.0293 | -0.1272 | -39.5392
-19 | -1.1442 | 0.02714 | -0.1244 | -42.1592
-18.5 | -1.1278 | 0.02516 | -0.1216 | -44.8251
-18 | -1.1039 | 0.02362 | -0.1193 | -46.7358
-17.5 | -1.0796 | 0.02212 | -0.1168 | -48.8065
-17 | -1.0517 | 0.02086 | -0.1145 | -50.4171
-16.5 | -1.0202 | 0.01975 | -0.1125 | -51.6557
-16 | -0.9889 | 0.01864 | -0.1104 | -53.0526
-15.5 | -0.9534 | 0.01778 | -0.1087 | -53.622
-15 | -0.9174 | 0.01686 | -0.1069 | -54.4128
-14.5 | -0.8805 | 0.01605 | -0.1052 | -54.8598
-14 | -0.8404 | 0.01539 | -0.1039 | -54.6069
-13.5 | -0.7998 | 0.01468 | -0.1026 | -54.4823
-13 | -0.7585 | 0.01405 | -0.1013 | -53.9858
-12.5 | -0.7181 | 0.01329 | -0.0998 | -54.0331
-12 | -0.6747 | 0.01273 | -0.0987 | -53.0008
-11.5 | -0.6297 | 0.01221 | -0.0978 | -51.5725
-11 | -0.5848 | 0.0117 | -0.0969 | -49.9829
-10.5 | -0.544 | 0.01093 | -0.0953 | -49.7713
-10 | -0.4994 | 0.01046 | -0.0942 | -47.7438
-9.5 | -0.4542 | 0.01005 | -0.0932 | -45.194
-9 | -0.4078 | 0.00968 | -0.0924 | -42.1281
-8.5 | -0.3607 | 0.00934 | -0.0917 | -38.6188
-8 | -0.3144 | 0.00899 | -0.0907 | -34.9722
-7.5 | -0.2678 | 0.00867 | -0.0898 | -30.8881
-7 | -0.2208 | 0.00838 | -0.089 | -26.3484
-6.5 | -0.1731 | 0.00811 | -0.0882 | -21.344
-6 | -0.1258 | 0.00786 | -0.0874 | -16.0051
-5.5 | -0.0785 | 0.00766 | -0.0865 | -10.248
-5 | -0.0306 | 0.00738 | -0.0857 | -4.1463
-4.5 | 0.0174 | 0.00712 | -0.0849 | 2.4438
-4 | 0.0654 | 0.00689 | -0.0841 | 9.492
-3.5 | 0.1123 | 0.00665 | -0.0831 | 16.8872
-3 | 0.159 | 0.00644 | -0.0819 | 24.6894
-2.5 | 0.2032 | 0.00623 | -0.0803 | 32.6164
-2 | 0.2424 | 0.00586 | -0.0776 | 41.3652
-1.5 | 0.2747 | 0.00544 | -0.0735 | 50.4963
-1 | 0.2862 | 0.00506 | -0.0647 | 56.5613
-0.5 | 0.2476 | 0.00316 | -0.0455 | 78.3544
0 | 0.3014 | 0.00313 | -0.0457 | 96.2939
0.5 | 0.3564 | 0.00322 | -0.0462 | 110.6832
1 | 0.4033 | 0.00344 | -0.0449 | 117.2384
1.5 | 0.4402 | 0.0038 | -0.0414 | 115.8421
2 | 0.4492 | 0.00412 | -0.0319 | 109.0291
2.5 | 0.4606 | 0.00469 | -0.0232 | 98.209
3 | 0.475 | 0.00535 | -0.0155 | 88.785
3.5 | 0.4953 | 0.00602 | -0.0092 | 82.2757
4 | 0.5161 | 0.00675 | -0.0032 | 76.4593
4.5 | 0.5464 | 0.00734 | 0.0008 | 74.4414
5 | 0.5778 | 0.00794 | 0.0045 | 72.7708
5.5 | 0.6113 | 0.00853 | 0.0076 | 71.6647
6 | 0.6346 | 0.00941 | 0.0126 | 67.4389
6.5 | 0.6649 | 0.01016 | 0.0161 | 65.4429
7 | 0.6899 | 0.0111 | 0.0204 | 62.1532
7.5 | 0.7241 | 0.01182 | 0.023 | 61.2606
8 | 0.7595 | 0.01251 | 0.0254 | 60.7114
8.5 | 0.7915 | 0.01332 | 0.0282 | 59.4219
9 | 0.8249 | 0.01413 | 0.0307 | 58.3793
9.5 | 0.8582 | 0.01497 | 0.033 | 57.328
10 | 0.888 | 0.01597 | 0.0358 | 55.6043
10.5 | 0.9171 | 0.01706 | 0.0386 | 53.7573
11 | 0.9462 | 0.01819 | 0.0412 | 52.0176
11.5 | 0.9805 | 0.01915 | 0.043 | 51.201
12 | 1.0132 | 0.02021 | 0.0448 | 50.1336
12.5 | 1.0447 | 0.02133 | 0.0468 | 48.978
13 | 1.078 | 0.02238 | 0.0484 | 48.168
13.5 | 1.1091 | 0.02357 | 0.0501 | 47.0556
14 | 1.1406 | 0.02481 | 0.0516 | 45.9734
15 | 1.2013 | 0.02745 | 0.0546 | 43.7632
15.5 | 1.2267 | 0.02912 | 0.0564 | 42.1257
16 | 1.256 | 0.0306 | 0.0577 | 41.0458
16.5 | 1.2769 | 0.03264 | 0.0596 | 39.1207
17 | 1.2959 | 0.03493 | 0.0614 | 37.0999
17.5 | 1.3107 | 0.03752 | 0.0634 | 34.9334
18 | 1.3261 | 0.04027 | 0.065 | 32.9302
18.5 | 1.3428 | 0.04295 | 0.0663 | 31.2643
19.5 | 1.3674 | 0.04938 | 0.0684 | 27.6914
20 | 1.3777 | 0.05296 | 0.069 | 26.014

## 83. Re 6M Mach 0.10 (1)
BIGFOIL.COM POLAR EXPORT
NACA67-519 a=0.0
NACA67-519 a=0.0 |  |  |  | Cl Max: | 1.647 | at alpha= | 14.5 | deg
JavaFoil+Calcfoil stall+Eppler ext transition |  |  |  | L/D Max: | 108.285 | at alpha= | 5.5 | deg
Re: | 6000000 |  |  | Cd Min: | 0.00396 | at alpha= | -1.5 | deg
Mach: | 0.1 |  |  | Cl=0 at alpha= | -2.5556 | deg
|  |  |  | @ Cl=0.1, Cd= | 0.0055909
|  |  |  | @ Cl=0.4, Cd= | 0.0052984
|  |  |  | @ Cl=0.6, Cd= | 0.0063669
alpha (deg) | Cl | Cd | Cm | Cl/Cd
-16.5 | -0.762 | 0.11513 | 0.002 | -6.62
-16 | -0.776 | 0.1089 | 0.001 | -7.122
-15.5 | -0.787 | 0.10235 | 0 | -7.692
-15 | -0.796 | 0.09723 | 0 | -8.186
-14.5 | -0.802 | 0.09113 | -0.001 | -8.799
-14 | -0.806 | 0.0851 | -0.002 | -9.466
-13.5 | -0.807 | 0.07733 | -0.003 | -10.443
-13 | -0.802 | 0.07353 | -0.004 | -10.909
-12.5 | -0.804 | 0.06197 | -0.005 | -12.98
-12 | -0.793 | 0.05768 | -0.006 | -13.749
-11.5 | -0.902 | 0.01434 | -0.01 | -62.949
-11 | -0.881 | 0.01311 | -0.011 | -67.183
-10.5 | -0.852 | 0.0124 | -0.013 | -68.722
-10 | -0.819 | 0.01185 | -0.014 | -69.088
-9.5 | -0.781 | 0.01143 | -0.016 | -68.336
-9 | -0.739 | 0.0109 | -0.017 | -67.82
-8.5 | -0.693 | 0.01045 | -0.019 | -66.379
-8 | -0.645 | 0.01 | -0.02 | -64.443
-7.5 | -0.593 | 0.00962 | -0.021 | -61.635
-7 | -0.537 | 0.00928 | -0.023 | -57.915
-6.5 | -0.48 | 0.00892 | -0.024 | -53.884
-6 | -0.422 | 0.00815 | -0.026 | -51.818
-5.5 | -0.363 | 0.00771 | -0.027 | -47.056
-5 | -0.303 | 0.00733 | -0.029 | -41.32
-4.5 | -0.242 | 0.00708 | -0.03 | -34.132
-4 | -0.18 | 0.00723 | -0.032 | -24.892
-3.5 | -0.118 | 0.00707 | -0.033 | -16.688
-3 | -0.056 | 0.00695 | -0.035 | -8.008
-2.5 | 0.007 | 0.00702 | -0.036 | 0.995
-2 | 0.07 | 0.00703 | -0.038 | 9.937
-1.5 | 0.134 | 0.00396 | -0.04 | 33.89
-1 | 0.198 | 0.00419 | -0.041 | 47.37
-0.5 | 0.262 | 0.00454 | -0.043 | 57.645
0 | 0.321 | 0.00499 | -0.044 | 64.401
0.5 | 0.384 | 0.00519 | -0.046 | 73.947
1 | 0.446 | 0.00561 | -0.047 | 79.472
1.5 | 0.506 | 0.00595 | -0.049 | 85.009
2 | 0.568 | 0.00622 | -0.05 | 91.278
2.5 | 0.629 | 0.0065 | -0.052 | 96.781
3 | 0.69 | 0.00689 | -0.053 | 100.164
3.5 | 0.751 | 0.00737 | -0.055 | 101.993
4 | 0.812 | 0.00778 | -0.056 | 104.381
4.5 | 0.872 | 0.0082 | -0.058 | 106.451
5 | 0.932 | 0.00866 | -0.059 | 107.623
5.5 | 0.991 | 0.00915 | -0.061 | 108.285
6 | 1.049 | 0.00976 | -0.062 | 107.528
6.5 | 1.106 | 0.01037 | -0.064 | 106.689
7 | 1.162 | 0.01115 | -0.065 | 104.221
7.5 | 1.217 | 0.01175 | -0.067 | 103.612
8 | 1.271 | 0.01231 | -0.068 | 103.251
8.5 | 1.323 | 0.01391 | -0.069 | 95.12
9 | 1.372 | 0.01469 | -0.071 | 93.396
9.5 | 1.418 | 0.01531 | -0.072 | 92.646
10 | 1.461 | 0.01598 | -0.074 | 91.388
10.5 | 1.499 | 0.01667 | -0.075 | 89.916
11 | 1.534 | 0.0174 | -0.076 | 88.145
11.5 | 1.564 | 0.01817 | -0.078 | 86.089
12 | 1.59 | 0.01972 | -0.079 | 80.619
12.5 | 1.611 | 0.02067 | -0.08 | 77.92
13 | 1.627 | 0.02177 | -0.082 | 74.768
13.5 | 1.639 | 0.02287 | -0.083 | 71.664
14 | 1.646 | 0.0241 | -0.084 | 68.276
14.5 | 1.647 | 0.02539 | -0.086 | 64.889
15 | 1.644 | 0.02687 | -0.087 | 61.19
15.5 | 1.636 | 0.02843 | -0.088 | 57.528
16 | 1.623 | 0.02998 | -0.089 | 54.146
16.5 | 1.606 | 0.03173 | -0.09 | 50.608
17 | 1.585 | 0.03384 | -0.091 | 46.82
17.5 | 1.56 | 0.03571 | -0.092 | 43.686
18 | 1.532 | 0.03827 | -0.093 | 40.022
18.5 | 1.499 | 0.04063 | -0.094 | 36.901
19 | 1.459 | 0.04363 | -0.095 | 33.455
19.5 | 1.417 | 0.04709 | -0.096 | 30.086

## 84. Re 6M Mach 0.10 (2)
BIGFOIL.COM POLAR EXPORT
NACA67-519 a=0.0
NACA67-519 a=0.0 |  |  |  | Cl Max: | 1.372 | at alpha= | 20 | deg
XFOIL ncrit=9 |  |  |  | L/D Max: | 117.333 | at alpha= | 1 | deg
Re: | 6000000 |  |  | Cd Min: | 0.05494 | at alpha= | 20 | deg
Mach: | 0.1 |  |  | Cl=0 at alpha= | -4.7174 | deg
|  |  |  | @ Cl=0.1, Cd= | 0.0067685
|  |  |  | @ Cl=0.4, Cd= | 0.0034273
|  |  |  | @ Cl=0.6, Cd= | 0.0084675
alpha (deg) | Cl | Cd | Cm | Cl/Cd
-20 | -1.1517 | 0.03406 | -0.1347 | -33.8139
-19.5 | -1.1422 | 0.03135 | -0.1323 | -36.4338
-19 | -1.1324 | 0.02877 | -0.1293 | -39.3604
-18.5 | -1.1196 | 0.02646 | -0.1262 | -42.3129
-18 | -1.0985 | 0.0247 | -0.1236 | -44.4737
-17.5 | -1.0777 | 0.02296 | -0.1207 | -46.9382
-17 | -1.0499 | 0.0216 | -0.1183 | -48.6065
-16.5 | -1.0208 | 0.02035 | -0.1158 | -50.1622
-16 | -0.9897 | 0.01915 | -0.1136 | -51.6815
-15.5 | -0.9554 | 0.01821 | -0.1115 | -52.4657
-15 | -0.9196 | 0.01721 | -0.1096 | -53.434
-14.5 | -0.8824 | 0.01636 | -0.1078 | -53.9364
-14 | -0.843 | 0.01563 | -0.1062 | -53.9347
-13.5 | -0.8021 | 0.0149 | -0.1047 | -53.8322
-13 | -0.7602 | 0.01424 | -0.1034 | -53.3848
-12.5 | -0.7191 | 0.01347 | -0.1018 | -53.3853
-12 | -0.676 | 0.01288 | -0.1006 | -52.4845
-11.5 | -0.6309 | 0.01233 | -0.0996 | -51.1679
-11 | -0.5851 | 0.01184 | -0.0987 | -49.4172
-10.5 | -0.5434 | 0.01107 | -0.0971 | -49.0876
-10 | -0.4986 | 0.01057 | -0.0959 | -47.1712
-9.5 | -0.4532 | 0.01014 | -0.0948 | -44.6943
-9 | -0.4069 | 0.00976 | -0.0939 | -41.6906
-8.5 | -0.3596 | 0.00941 | -0.0931 | -38.2147
-8 | -0.3127 | 0.00905 | -0.0921 | -34.5525
-7.5 | -0.2653 | 0.00874 | -0.0913 | -30.3547
-7 | -0.2187 | 0.00843 | -0.0903 | -25.9431
-6.5 | -0.1706 | 0.00816 | -0.0895 | -20.9069
-6 | -0.1229 | 0.00791 | -0.0886 | -15.5373
-5.5 | -0.0749 | 0.00771 | -0.0878 | -9.7147
-5 | -0.0273 | 0.00742 | -0.0869 | -3.6792
-4.5 | 0.021 | 0.00716 | -0.0861 | 2.933
-4 | 0.0699 | 0.00693 | -0.0854 | 10.0866
-3.5 | 0.1165 | 0.00668 | -0.0842 | 17.4401
-3 | 0.1637 | 0.00648 | -0.0832 | 25.2623
-2.5 | 0.2081 | 0.00626 | -0.0815 | 33.2428
-2 | 0.2479 | 0.00589 | -0.0789 | 42.0883
-1.5 | 0.2802 | 0.00546 | -0.0747 | 51.3187
-1 | 0.2922 | 0.00506 | -0.066 | 57.747
-0.5 | 0.2492 | 0.00317 | -0.0458 | 78.612
0 | 0.3032 | 0.00314 | -0.0459 | 96.5605
0.5 | 0.3583 | 0.00323 | -0.0464 | 110.9288
1 | 0.4048 | 0.00345 | -0.0449 | 117.3333
1.5 | 0.4406 | 0.00381 | -0.0411 | 115.643
2 | 0.4471 | 0.00416 | -0.031 | 107.476
2.5 | 0.4584 | 0.00475 | -0.0223 | 96.5053
3 | 0.474 | 0.00541 | -0.0148 | 87.6155
3.5 | 0.4935 | 0.0061 | -0.0083 | 80.9016
4 | 0.5146 | 0.00684 | -0.0024 | 75.2339
4.5 | 0.5456 | 0.00743 | 0.0016 | 73.432
5 | 0.5758 | 0.00807 | 0.0055 | 71.3507
5.5 | 0.6105 | 0.00864 | 0.0086 | 70.6597
6 | 0.6342 | 0.00952 | 0.0135 | 66.6176
6.5 | 0.6651 | 0.01027 | 0.017 | 64.7614
7 | 0.6896 | 0.01124 | 0.0214 | 61.3523
7.5 | 0.7244 | 0.01196 | 0.024 | 60.5686
8 | 0.7584 | 0.01271 | 0.0266 | 59.6696
8.5 | 0.792 | 0.01349 | 0.0292 | 58.7102
9 | 0.8255 | 0.0143 | 0.0317 | 57.7273
9.5 | 0.8579 | 0.0152 | 0.0343 | 56.4408
10 | 0.8889 | 0.01618 | 0.037 | 54.9382
10.5 | 0.9161 | 0.01736 | 0.0401 | 52.7707
11 | 0.9468 | 0.01846 | 0.0426 | 51.2893
11.5 | 0.9813 | 0.01943 | 0.0443 | 50.5044
12 | 1.0126 | 0.02059 | 0.0465 | 49.1792
12.5 | 1.0458 | 0.02167 | 0.0482 | 48.2603
13 | 1.0776 | 0.02282 | 0.0501 | 47.2217
13.5 | 1.11 | 0.02399 | 0.0517 | 46.2693
14 | 1.141 | 0.0253 | 0.0534 | 45.0988
15 | 1.2013 | 0.02807 | 0.0565 | 42.7966
15.5 | 1.2281 | 0.02972 | 0.0582 | 41.3223
16 | 1.2545 | 0.03145 | 0.0598 | 39.8887
16.5 | 1.277 | 0.03345 | 0.0616 | 38.1764
17 | 1.2951 | 0.03586 | 0.0635 | 36.1154
17.5 | 1.3082 | 0.03866 | 0.0656 | 33.8386
18 | 1.3245 | 0.04144 | 0.0671 | 31.9619
18.5 | 1.3395 | 0.04434 | 0.0684 | 30.2097
19 | 1.3511 | 0.04768 | 0.0696 | 28.3368
19.5 | 1.3643 | 0.05101 | 0.0703 | 26.7457
20 | 1.372 | 0.05494 | 0.071 | 24.9727

## 85. Re 6M Mach 0.25 (1)
BIGFOIL.COM POLAR EXPORT
NACA67-519 a=0.0
NACA67-519 a=0.0 |  |  |  | Cl Max: | 1.596 | at alpha= | 13 | deg
JavaFoil+Calcfoil stall+Eppler ext transition |  |  |  | L/D Max: | 106.127 | at alpha= | 5.5 | deg
Re: | 6000000 |  |  | Cd Min: | 0.00377 | at alpha= | -1.5 | deg
Mach: | 0.25 |  |  | Cl=0 at alpha= | -2.5547 | deg
|  |  |  | @ Cl=0.1, Cd= | 0.0057218
|  |  |  | @ Cl=0.4, Cd= | 0.0053803
|  |  |  | @ Cl=0.6, Cd= | 0.0064816
alpha (deg) | Cl | Cd | Cm | Cl/Cd
-15.5 | -0.567 | 0.11327 | 0 | -5.009
-15 | -0.607 | 0.10679 | 0 | -5.683
-14.5 | -0.642 | 0.09871 | -0.001 | -6.503
-14 | -0.67 | 0.09408 | -0.002 | -7.126
-13.5 | -0.694 | 0.08777 | -0.003 | -7.903
-13 | -0.711 | 0.08218 | -0.004 | -8.648
-12.5 | -0.722 | 0.07695 | -0.004 | -9.377
-12 | -0.727 | 0.07111 | -0.005 | -10.218
-11.5 | -0.729 | 0.06279 | -0.007 | -11.616
-11 | -0.724 | 0.05684 | -0.008 | -12.74
-10.5 | -0.834 | 0.01364 | -0.013 | -61.136
-10 | -0.811 | 0.01268 | -0.015 | -63.953
-9.5 | -0.781 | 0.012 | -0.016 | -65.072
-9 | -0.744 | 0.01149 | -0.018 | -64.74
-8.5 | -0.701 | 0.01094 | -0.019 | -64.133
-8 | -0.655 | 0.01042 | -0.021 | -62.83
-7.5 | -0.604 | 0.01003 | -0.022 | -60.248
-7 | -0.549 | 0.00964 | -0.024 | -56.899
-6.5 | -0.491 | 0.00904 | -0.025 | -54.321
-6 | -0.432 | 0.00854 | -0.027 | -50.567
-5.5 | -0.372 | 0.00774 | -0.028 | -48.014
-5 | -0.31 | 0.00779 | -0.03 | -39.838
-4.5 | -0.248 | 0.00757 | -0.031 | -32.745
-4 | -0.185 | 0.00737 | -0.033 | -25.064
-3.5 | -0.121 | 0.00724 | -0.034 | -16.721
-3 | -0.057 | 0.00709 | -0.036 | -8.057
-2.5 | 0.007 | 0.00716 | -0.037 | 1.001
-2 | 0.072 | 0.00716 | -0.039 | 10.019
-1.5 | 0.138 | 0.00377 | -0.041 | 36.489
-1 | 0.204 | 0.00402 | -0.042 | 50.574
-0.5 | 0.269 | 0.00465 | -0.044 | 57.882
0 | 0.33 | 0.00511 | -0.045 | 64.528
0.5 | 0.394 | 0.00534 | -0.047 | 73.754
1 | 0.458 | 0.00577 | -0.048 | 79.374
1.5 | 0.519 | 0.00612 | -0.05 | 84.822
2 | 0.582 | 0.0064 | -0.052 | 90.959
2.5 | 0.646 | 0.00669 | -0.053 | 96.501
3 | 0.708 | 0.00713 | -0.055 | 99.356
3.5 | 0.771 | 0.00766 | -0.056 | 100.707
4 | 0.833 | 0.00806 | -0.058 | 103.414
4.5 | 0.895 | 0.00855 | -0.059 | 104.665
5 | 0.957 | 0.00904 | -0.061 | 105.826
5.5 | 1.017 | 0.00958 | -0.062 | 106.127
6 | 1.076 | 0.01021 | -0.064 | 105.336
6.5 | 1.134 | 0.01093 | -0.065 | 103.717
7 | 1.191 | 0.01169 | -0.067 | 101.846
7.5 | 1.247 | 0.01231 | -0.068 | 101.238
8 | 1.3 | 0.01378 | -0.07 | 94.333
8.5 | 1.352 | 0.01469 | -0.071 | 92.043
9 | 1.4 | 0.01552 | -0.073 | 90.237
9.5 | 1.445 | 0.01621 | -0.074 | 89.134
10 | 1.485 | 0.01702 | -0.076 | 87.242
10.5 | 1.519 | 0.01777 | -0.077 | 85.455
11 | 1.547 | 0.01862 | -0.078 | 83.115
11.5 | 1.569 | 0.0203 | -0.08 | 77.3
12 | 1.585 | 0.02141 | -0.081 | 74.059
12.5 | 1.594 | 0.02265 | -0.083 | 70.389
13 | 1.596 | 0.02383 | -0.084 | 66.975
13.5 | 1.59 | 0.02542 | -0.085 | 62.554
14 | 1.576 | 0.02705 | -0.086 | 58.248
14.5 | 1.553 | 0.02887 | -0.088 | 53.79
15 | 1.523 | 0.03059 | -0.089 | 49.771
15.5 | 1.484 | 0.03284 | -0.09 | 45.185
16 | 1.438 | 0.0352 | -0.091 | 40.838
16.5 | 1.384 | 0.03781 | -0.092 | 36.599
17 | 1.323 | 0.04088 | -0.093 | 32.359
17.5 | 1.254 | 0.045 | -0.094 | 27.864
18 | 1.176 | 0.05045 | -0.094 | 23.301

## 86. Re 6M Mach 0.25 (2)
BIGFOIL.COM POLAR EXPORT
NACA67-519 a=0.0
NACA67-519 a=0.0 |  |  |  | Cl Max: | 1.3334 | at alpha= | 20 | deg
XFOIL ncrit=9 |  |  |  | L/D Max: | 116.875 | at alpha= | 1 | deg
Re: | 6000000 |  |  | Cd Min: | 0.15004 | at alpha= | -20 | deg
Mach: | 0.25 |  |  | Cl=0 at alpha= | -4.9261 | deg
|  |  |  | @ Cl=0.1, Cd= | 0.0071085
|  |  |  | @ Cl=0.4, Cd= | 0.0034592
|  |  |  | @ Cl=0.6, Cd= | 0.0092467
alpha (deg) | Cl | Cd | Cm | Cl/Cd
-20 | -0.3864 | 0.15004 | -0.0992 | -2.5753
-19.5 | -0.8331 | 0.06659 | -0.146 | -12.5109
-19 | -0.9159 | 0.05068 | -0.1536 | -18.0722
-18.5 | -0.9729 | 0.04115 | -0.1531 | -23.6428
-18 | -0.986 | 0.03621 | -0.1504 | -27.23
-17.5 | -1.0046 | 0.03139 | -0.1459 | -32.0038
-17 | -1.0009 | 0.02825 | -0.1417 | -35.4301
-16.5 | -0.9903 | 0.02562 | -0.1375 | -38.6534
-16 | -0.9777 | 0.02313 | -0.1329 | -42.2698
-15.5 | -0.9513 | 0.02151 | -0.1293 | -44.2259
-15 | -0.9237 | 0.01981 | -0.1257 | -46.628
-14.5 | -0.8913 | 0.01843 | -0.1225 | -48.3614
-14 | -0.853 | 0.01733 | -0.1198 | -49.221
-13.5 | -0.8136 | 0.01629 | -0.1173 | -49.9448
-13 | -0.772 | 0.01539 | -0.115 | -50.1624
-12.5 | -0.7279 | 0.01453 | -0.1131 | -50.0964
-12 | -0.6821 | 0.01376 | -0.1114 | -49.5712
-11.5 | -0.6357 | 0.01305 | -0.1098 | -48.7126
-11 | -0.5884 | 0.01247 | -0.1083 | -47.1852
-10.5 | -0.5407 | 0.01194 | -0.1069 | -45.2848
-10 | -0.4977 | 0.01109 | -0.1048 | -44.8783
-9.5 | -0.4498 | 0.01061 | -0.1034 | -42.394
-9 | -0.4003 | 0.01022 | -0.1024 | -39.1683
-8.5 | -0.3517 | 0.00982 | -0.1012 | -35.8147
-8 | -0.3036 | 0.00942 | -0.0999 | -32.2293
-7.5 | -0.2549 | 0.00908 | -0.0987 | -28.0727
-7 | -0.2056 | 0.00875 | -0.0977 | -23.4971
-6.5 | -0.1555 | 0.00848 | -0.0968 | -18.3373
-6 | -0.1071 | 0.0082 | -0.0957 | -13.061
-5.5 | -0.058 | 0.00796 | -0.0946 | -7.2864
-5 | -0.0073 | 0.00769 | -0.0939 | -0.94928
-4.5 | 0.0421 | 0.0074 | -0.0929 | 5.6892
-4 | 0.0919 | 0.00715 | -0.092 | 12.8531
-3.5 | 0.1407 | 0.0069 | -0.0909 | 20.3913
-3 | 0.1893 | 0.00668 | -0.0898 | 28.3383
-2.5 | 0.2354 | 0.00644 | -0.0882 | 36.5528
-2 | 0.2775 | 0.00608 | -0.0857 | 45.6414
-1 | 0.3248 | 0.00507 | -0.073 | 64.0631
-0.5 | 0.2632 | 0.00335 | -0.0484 | 78.5672
0 | 0.3125 | 0.00318 | -0.0472 | 98.2704
0.5 | 0.3683 | 0.00329 | -0.0473 | 111.9453
1 | 0.4114 | 0.00352 | -0.0447 | 116.875
1.5 | 0.4294 | 0.00387 | -0.0366 | 110.9561
2 | 0.4347 | 0.00444 | -0.0261 | 97.9054
2.5 | 0.4486 | 0.00507 | -0.0178 | 88.4813
3 | 0.4654 | 0.00579 | -0.0103 | 80.38
3.5 | 0.4859 | 0.00653 | -0.0038 | 74.4104
4 | 0.5071 | 0.00732 | 0.0024 | 69.276
4.5 | 0.5379 | 0.00798 | 0.0066 | 67.406
5 | 0.5699 | 0.00865 | 0.0105 | 65.8844
5.5 | 0.6037 | 0.00932 | 0.014 | 64.7747
6 | 0.6317 | 0.01018 | 0.0184 | 62.053
6.5 | 0.662 | 0.01101 | 0.0223 | 60.1272
7 | 0.688 | 0.01202 | 0.0267 | 57.2379
7.5 | 0.7233 | 0.0128 | 0.0295 | 56.5078
8 | 0.7602 | 0.01356 | 0.032 | 56.0619
8.5 | 0.7926 | 0.01449 | 0.0351 | 54.6998
9 | 0.8259 | 0.01541 | 0.038 | 53.5951
9.5 | 0.86 | 0.01635 | 0.0407 | 52.5994
10 | 0.8896 | 0.01752 | 0.0439 | 50.7763
10.5 | 0.9177 | 0.01879 | 0.0472 | 48.8398
11 | 0.9468 | 0.0201 | 0.0502 | 47.1045
11.5 | 0.9815 | 0.02124 | 0.0523 | 46.21
12 | 1.0139 | 0.02254 | 0.0546 | 44.9823
13 | 1.0804 | 0.02515 | 0.0587 | 42.9583
13.5 | 1.1129 | 0.02654 | 0.0606 | 41.9329
14 | 1.1433 | 0.02813 | 0.0627 | 40.6434
14.5 | 1.1761 | 0.02965 | 0.0643 | 39.6661
15 | 1.2017 | 0.03162 | 0.0665 | 38.0044
15.5 | 1.2277 | 0.03365 | 0.0685 | 36.4844
16 | 1.2512 | 0.03594 | 0.0704 | 34.8136
16.5 | 1.2637 | 0.039 | 0.073 | 32.4026
17 | 1.2778 | 0.04219 | 0.0751 | 30.2868
17.5 | 1.2913 | 0.04554 | 0.0767 | 28.3553
18 | 1.3053 | 0.04899 | 0.078 | 26.6442
18.5 | 1.3198 | 0.05264 | 0.0788 | 25.0722
19 | 1.3273 | 0.05694 | 0.0796 | 23.3105
19.5 | 1.3313 | 0.06183 | 0.0799 | 21.5316
20 | 1.3334 | 0.06709 | 0.0797 | 19.8748

## 87. Re 6M Mach 0.50 (1)
BIGFOIL.COM POLAR EXPORT
NACA67-519 a=0.0
NACA67-519 a=0.0 |  |  |  | Cl Max: | 1.494 | at alpha= | 9.5 | deg
JavaFoil+Calcfoil stall+Eppler ext transition |  |  |  | L/D Max: | 100.053 | at alpha= | 4.5 | deg
Re: | 6000000 |  |  | Cd Min: | 0.00456 | at alpha= | -1 | deg
Mach: | 0.5 |  |  | Cl=0 at alpha= | -2.5563 | deg
|  |  |  | @ Cl=0.1, Cd= | 0.0077706
|  |  |  | @ Cl=0.4, Cd= | 0.005755
|  |  |  | @ Cl=0.6, Cd= | 0.0068927
alpha (deg) | Cl | Cd | Cm | Cl/Cd
-20 | -0.997 | 0.15579 | 0.008 | -6.4
-19.5 | -0.968 | 0.15118 | 0.007 | -6.403
-19 | -0.94 | 0.14672 | 0.006 | -6.405
-18.5 | -0.912 | 0.13993 | 0.005 | -6.516
-18 | -0.885 | 0.14125 | 0.005 | -6.267
-17.5 | -0.856 | 0.1341 | 0.004 | -6.385
-17 | -0.827 | 0.12837 | 0.003 | -6.439
-16.5 | -0.798 | 0.12327 | 0.002 | -6.47
-16 | -0.77 | 0.11803 | 0.001 | -6.521
-15.5 | -0.742 | 0.11498 | 0 | -6.45
-15 | -0.713 | 0.11375 | 0 | -6.272
-14.5 | -0.685 | 0.1101 | -0.001 | -6.222
-14 | -0.656 | 0.10589 | -0.002 | -6.191
-13.5 | -0.627 | 0.0965 | -0.003 | -6.497
-13 | -0.599 | 0.09706 | -0.004 | -6.166
-12.5 | -0.571 | 0.08156 | -0.004 | -6.997
-12 | -0.542 | 0.07717 | -0.005 | -7.027
-11.5 | -0.513 | 0.08826 | -0.006 | -5.812
-11 | -0.484 | 0.07835 | -0.007 | -6.18
-10.5 | -0.456 | 0.07004 | -0.008 | -6.512
-10 | -0.427 | 0.07278 | -0.008 | -5.873
-9.5 | -0.398 | 0.07413 | -0.009 | -5.372
-9 | -0.37 | 0.06465 | -0.01 | -5.727
-8.5 | -0.448 | 0.05507 | -0.012 | -8.136
-8 | -0.528 | 0.04932 | -0.013 | -10.698
-7.5 | -0.532 | 0.03784 | -0.018 | -14.067
-7 | -0.581 | 0.01127 | -0.026 | -51.584
-6.5 | -0.529 | 0.01063 | -0.028 | -49.715
-6 | -0.47 | 0.01008 | -0.029 | -46.646
-5.5 | -0.407 | 0.00961 | -0.031 | -42.363
-5 | -0.342 | 0.00867 | -0.033 | -39.439
-4.5 | -0.274 | 0.00835 | -0.035 | -32.805
-4 | -0.205 | 0.00811 | -0.036 | -25.212
-3.5 | -0.134 | 0.00789 | -0.038 | -17.03
-3 | -0.063 | 0.00771 | -0.04 | -8.225
-2.5 | 0.008 | 0.0078 | -0.041 | 1.022
-2 | 0.08 | 0.00779 | -0.043 | 10.243
-1.5 | 0.152 | 0.00772 | -0.045 | 19.65
-1 | 0.227 | 0.00456 | -0.047 | 49.648
-0.5 | 0.299 | 0.00503 | -0.049 | 59.496
0 | 0.367 | 0.00559 | -0.05 | 65.675
0.5 | 0.439 | 0.00595 | -0.052 | 73.678
1 | 0.51 | 0.00652 | -0.054 | 78.201
1.5 | 0.577 | 0.00687 | -0.055 | 84.053
2 | 0.648 | 0.00694 | -0.057 | 93.319
2.5 | 0.718 | 0.00737 | -0.059 | 97.31
3 | 0.787 | 0.0081 | -0.061 | 97.246
3.5 | 0.857 | 0.00871 | -0.062 | 98.312
4 | 0.925 | 0.00929 | -0.064 | 99.649
4.5 | 0.994 | 0.00993 | -0.066 | 100.053
5 | 1.061 | 0.01063 | -0.068 | 99.848
5.5 | 1.126 | 0.0115 | -0.069 | 97.915
6 | 1.189 | 0.01248 | -0.071 | 95.276
6.5 | 1.25 | 0.01358 | -0.073 | 92.036
7 | 1.308 | 0.01439 | -0.074 | 90.883
7.5 | 1.362 | 0.01644 | -0.076 | 82.849
8 | 1.413 | 0.01799 | -0.078 | 78.523
8.5 | 1.457 | 0.01911 | -0.079 | 76.23
9 | 1.484 | 0.02027 | -0.081 | 73.199
9.5 | 1.494 | 0.02155 | -0.082 | 69.306
10 | 1.464 | 0.02451 | -0.084 | 59.742
10.5 | 1.337 | 0.02736 | -0.085 | 48.876
11 | 0.917 | 0.03075 | -0.087 | 29.823
11.5 | 0.843 | 0.06888 | -0.07 | 12.231
12 | 0.981 | 0.03267 | -0.09 | 30.013
12.5 | 0.854 | 0.09385 | -0.05 | 9.101
13 | 0.937 | 0.07602 | -0.076 | 12.322
13.5 | 0.907 | 0.10035 | -0.05 | 9.04
14 | 1.087 | 0.04831 | -0.093 | 22.508
14.5 | 0.964 | 0.11169 | -0.054 | 8.627

## 88. Re 6M Mach 0.50 (2)
BIGFOIL.COM POLAR EXPORT
NACA67-519 a=0.0
NACA67-519 a=0.0 |  |  |  | Cl Max: | 1.2181 | at alpha= | 16.5 | deg
XFOIL ncrit=9 |  |  |  | L/D Max: | 103.045 | at alpha= | 0.5 | deg
Re: | 6000000 |  |  | Cd Min: | 0.13701 | at alpha= | 20 | deg
Mach: | 0.5 |  |  | Cl=0 at alpha= | -5.6611 | deg
|  |  |  | @ Cl=0.1, Cd= | 0.0087139
|  |  |  | @ Cl=0.4, Cd= | 0.0070489
|  |  |  | @ Cl=0.6, Cd= | 0.012744
alpha (deg) | Cl | Cd | Cm | Cl/Cd
-11 | -0.6151 | 0.01575 | -0.154 | -39.054
-10 | -0.4997 | 0.01374 | -0.1458 | -36.3683
-9.5 | -0.4428 | 0.01284 | -0.1422 | -34.486
-9 | -0.3847 | 0.01218 | -0.1391 | -31.5846
-8.5 | -0.3256 | 0.01164 | -0.1365 | -27.9725
-8 | -0.2672 | 0.01115 | -0.1341 | -23.9641
-7.5 | -0.2099 | 0.01069 | -0.1318 | -19.6352
-7 | -0.1541 | 0.01025 | -0.1295 | -15.0341
-6.5 | -0.0969 | 0.0099 | -0.1276 | -9.7879
-6 | -0.0385 | 0.00957 | -0.1261 | -4.023
-5.5 | 0.0183 | 0.0092 | -0.1245 | 1.9891
-5 | 0.0749 | 0.00886 | -0.1231 | 8.4537
-4.5 | 0.1316 | 0.00853 | -0.1217 | 15.4279
-4 | 0.1888 | 0.00822 | -0.1206 | 22.9684
-3.5 | 0.2452 | 0.00793 | -0.1194 | 30.9206
-3 | 0.2983 | 0.00767 | -0.1176 | 38.8918
-2.5 | 0.3542 | 0.00738 | -0.1164 | 47.9946
-2 | 0.404 | 0.00702 | -0.1141 | 57.5499
-1.5 | 0.4417 | 0.00649 | -0.1094 | 68.0586
-1 | 0.4465 | 0.00562 | -0.0982 | 79.4484
-0.5 | 0.3567 | 0.00434 | -0.0664 | 82.1889
0 | 0.3441 | 0.00343 | -0.0503 | 100.3207
0.5 | 0.3689 | 0.00358 | -0.0419 | 103.0447
1 | 0.3619 | 0.00427 | -0.0272 | 84.7541
1.5 | 0.3647 | 0.00515 | -0.0151 | 70.8155
2 | 0.3738 | 0.00616 | -0.0047 | 60.6818
2.5 | 0.3928 | 0.00711 | 0.0035 | 55.2461
3 | 0.4118 | 0.00807 | 0.0115 | 51.0285
3.5 | 0.4437 | 0.00887 | 0.0169 | 50.0225
4 | 0.475 | 0.00972 | 0.0223 | 48.8683
4.5 | 0.506 | 0.01065 | 0.0277 | 47.5117
5 | 0.5457 | 0.01141 | 0.0314 | 47.8265
5.5 | 0.582 | 0.01232 | 0.0357 | 47.2403
6 | 0.6198 | 0.01321 | 0.0397 | 46.919
6.5 | 0.6552 | 0.01424 | 0.044 | 46.0112
7 | 0.6952 | 0.0152 | 0.0475 | 45.7368
7.5 | 0.7291 | 0.01639 | 0.0518 | 44.4844
8 | 0.7629 | 0.01767 | 0.0561 | 43.1749
8.5 | 0.7995 | 0.01895 | 0.0598 | 42.19
9 | 0.8342 | 0.02037 | 0.0638 | 40.9524
9.5 | 0.8676 | 0.02196 | 0.0678 | 39.5082
10 | 0.894 | 0.02386 | 0.0724 | 37.4686
10.5 | 0.9195 | 0.02598 | 0.077 | 35.3926
11 | 0.9493 | 0.02807 | 0.0808 | 33.819
11.5 | 0.9837 | 0.03007 | 0.084 | 32.7137
12 | 1.0202 | 0.0321 | 0.087 | 31.7819
12.5 | 1.0529 | 0.03447 | 0.09 | 30.5454
13 | 1.0868 | 0.03691 | 0.0929 | 29.4446
13.5 | 1.1154 | 0.03979 | 0.0957 | 28.0322
14 | 1.1466 | 0.04273 | 0.0982 | 26.8336
14.5 | 1.1721 | 0.04614 | 0.1007 | 25.4031
15 | 1.1915 | 0.05011 | 0.1031 | 23.7777
15.5 | 1.2055 | 0.05473 | 0.1051 | 22.0263
16 | 1.2176 | 0.05974 | 0.1066 | 20.3817
16.5 | 1.2181 | 0.066 | 0.1073 | 18.4561
17.5 | 1.188 | 0.08222 | 0.1053 | 14.449
18 | 1.1576 | 0.09237 | 0.102 | 12.5322
18.5 | 1.1289 | 0.10288 | 0.0974 | 10.973
19 | 1.0964 | 0.11416 | 0.0917 | 9.6041
19.5 | 1.067 | 0.12548 | 0.0855 | 8.5033
20 | 1.0375 | 0.13701 | 0.0787 | 7.5724

## 89. Re 7M Mach 0.00 (1)
BIGFOIL.COM POLAR EXPORT
NACA67-519 a=0.0
NACA67-519 a=0.0 |  |  |  | Cl Max: | 1.659 | at alpha= | 14.5 | deg
JavaFoil+Calcfoil stall+Eppler ext transition |  |  |  | L/D Max: | 109.236 | at alpha= | 5.5 | deg
Re: | 7000000 |  |  | Cd Min: | 0.00407 | at alpha= | -1.5 | deg
Mach: | 0 |  |  | Cl=0 at alpha= | -2.5564 | deg
|  |  |  | @ Cl=0.1, Cd= | 0.0055943
|  |  |  | @ Cl=0.4, Cd= | 0.0054742
|  |  |  | @ Cl=0.6, Cd= | 0.0063736
alpha (deg) | Cl | Cd | Cm | Cl/Cd
-17.5 | -0.77 | 0.12326 | 0.003 | -6.243
-17 | -0.783 | 0.11797 | 0.003 | -6.636
-16.5 | -0.795 | 0.11239 | 0.002 | -7.071
-16 | -0.805 | 0.10615 | 0.001 | -7.585
-15.5 | -0.813 | 0.09995 | 0 | -8.138
-15 | -0.819 | 0.09414 | 0 | -8.701
-14.5 | -0.823 | 0.08787 | -0.001 | -9.363
-14 | -0.823 | 0.082 | -0.002 | -10.039
-13.5 | -0.821 | 0.07572 | -0.003 | -10.846
-13 | -0.817 | 0.06918 | -0.004 | -11.813
-12.5 | -0.941 | 0.01614 | -0.007 | -58.309
-12 | -0.928 | 0.01474 | -0.008 | -62.949
-11.5 | -0.909 | 0.01352 | -0.01 | -67.236
-11 | -0.885 | 0.01254 | -0.011 | -70.549
-10.5 | -0.854 | 0.01194 | -0.013 | -71.56
-10 | -0.819 | 0.01142 | -0.014 | -71.777
-9.5 | -0.78 | 0.01101 | -0.016 | -70.888
-9 | -0.738 | 0.01053 | -0.017 | -70.06
-8.5 | -0.692 | 0.01009 | -0.018 | -68.567
-8 | -0.643 | 0.00967 | -0.02 | -66.506
-7.5 | -0.591 | 0.00928 | -0.021 | -63.695
-7 | -0.536 | 0.00898 | -0.023 | -59.661
-6.5 | -0.479 | 0.00867 | -0.024 | -55.234
-6 | -0.421 | 0.00793 | -0.026 | -53.061
-5.5 | -0.361 | 0.00765 | -0.027 | -47.23
-5 | -0.301 | 0.00746 | -0.029 | -40.386
-4.5 | -0.241 | 0.0069 | -0.03 | -34.886
-4 | -0.179 | 0.00707 | -0.032 | -25.383
-3.5 | -0.118 | 0.00693 | -0.033 | -16.973
-3 | -0.055 | 0.00702 | -0.035 | -7.902
-2.5 | 0.007 | 0.007 | -0.036 | 0.993
-2 | 0.07 | 0.00698 | -0.038 | 9.971
-1.5 | 0.133 | 0.00407 | -0.04 | 32.799
-1 | 0.197 | 0.00438 | -0.041 | 45.031
-0.5 | 0.261 | 0.00466 | -0.043 | 55.97
0 | 0.32 | 0.00499 | -0.044 | 64.126
0.5 | 0.382 | 0.00539 | -0.046 | 70.872
1 | 0.444 | 0.00568 | -0.047 | 78.174
1.5 | 0.504 | 0.0059 | -0.049 | 85.357
2 | 0.565 | 0.00619 | -0.05 | 91.339
2.5 | 0.626 | 0.00651 | -0.052 | 96.197
3 | 0.687 | 0.00694 | -0.053 | 99.085
3.5 | 0.748 | 0.00732 | -0.055 | 102.169
4 | 0.809 | 0.0077 | -0.056 | 105.062
4.5 | 0.869 | 0.00812 | -0.057 | 107.034
5 | 0.928 | 0.00856 | -0.059 | 108.416
5.5 | 0.987 | 0.00904 | -0.06 | 109.236
6 | 1.045 | 0.00961 | -0.062 | 108.692
6.5 | 1.102 | 0.01027 | -0.063 | 107.278
7 | 1.157 | 0.01087 | -0.065 | 106.452
7.5 | 1.213 | 0.01142 | -0.066 | 106.181
8 | 1.266 | 0.01267 | -0.068 | 99.935
8.5 | 1.318 | 0.01348 | -0.069 | 97.824
9 | 1.367 | 0.01418 | -0.071 | 96.384
9.5 | 1.414 | 0.01477 | -0.072 | 95.698
10 | 1.457 | 0.01541 | -0.073 | 94.516
10.5 | 1.496 | 0.01603 | -0.075 | 93.287
11 | 1.531 | 0.01674 | -0.076 | 91.45
11.5 | 1.563 | 0.01741 | -0.078 | 89.756
12 | 1.589 | 0.01895 | -0.079 | 83.868
12.5 | 1.613 | 0.01984 | -0.08 | 81.264
13 | 1.631 | 0.02083 | -0.081 | 78.311
13.5 | 1.645 | 0.02191 | -0.083 | 75.071
14 | 1.654 | 0.02302 | -0.084 | 71.877
14.5 | 1.659 | 0.02421 | -0.085 | 68.525
15 | 1.659 | 0.02558 | -0.086 | 64.856
15.5 | 1.654 | 0.02707 | -0.088 | 61.115
16 | 1.646 | 0.02845 | -0.089 | 57.841
16.5 | 1.633 | 0.03016 | -0.09 | 54.125
17 | 1.616 | 0.03212 | -0.091 | 50.307
17.5 | 1.596 | 0.03385 | -0.092 | 47.152
18 | 1.573 | 0.03574 | -0.093 | 44.01
18.5 | 1.545 | 0.03818 | -0.094 | 40.474
19 | 1.511 | 0.04114 | -0.095 | 36.735
19.5 | 1.476 | 0.04302 | -0.096 | 34.322

## 90. Re 7M Mach 0.00 (2)
BIGFOIL.COM POLAR EXPORT
NACA67-519 a=0.0
NACA67-519 a=0.0 |  |  |  | Cl Max: | 1.3914 | at alpha= | 20 | deg
XFOIL ncrit=9 |  |  |  | L/D Max: | 113.218 | at alpha= | 1 | deg
Re: | 7000000 |  |  | Cd Min: | 0.05165 | at alpha= | 20 | deg
Mach: | 0 |  |  | Cl=0 at alpha= | -4.6282 | deg
|  |  |  | @ Cl=0.1, Cd= | 0.0064793
|  |  |  | @ Cl=0.4, Cd= | 0.0035374
|  |  |  | @ Cl=0.6, Cd= | 0.0082689
alpha (deg) | Cl | Cd | Cm | Cl/Cd
-20 | -1.1959 | 0.02999 | -0.1278 | -39.8766
-19.5 | -1.1795 | 0.02792 | -0.1254 | -42.2457
-19 | -1.1616 | 0.02597 | -0.1229 | -44.7285
-18.5 | -1.1423 | 0.02415 | -0.1202 | -47.3002
-18 | -1.1185 | 0.02268 | -0.1178 | -49.3166
-17.5 | -1.0918 | 0.0213 | -0.1155 | -51.2582
-17 | -1.0632 | 0.0201 | -0.1132 | -52.8955
-16.5 | -1.0307 | 0.01907 | -0.1113 | -54.0482
-16 | -0.9995 | 0.018 | -0.1091 | -55.5278
-15.5 | -0.9624 | 0.01721 | -0.1075 | -55.921
-15 | -0.9266 | 0.01633 | -0.1057 | -56.7422
-14.5 | -0.8893 | 0.01556 | -0.104 | -57.153
-14 | -0.8486 | 0.01492 | -0.1027 | -56.8767
-13.5 | -0.8078 | 0.01426 | -0.1014 | -56.648
-13 | -0.7664 | 0.01363 | -0.1001 | -56.2289
-12.5 | -0.7243 | 0.01296 | -0.0989 | -55.8873
-12 | -0.6801 | 0.0124 | -0.0979 | -54.8468
-11.5 | -0.6353 | 0.01188 | -0.097 | -53.4764
-11 | -0.59 | 0.01141 | -0.0961 | -51.709
-10.5 | -0.5455 | 0.0109 | -0.0951 | -50.0459
-10 | -0.5053 | 0.01017 | -0.0933 | -49.6853
-9.5 | -0.4599 | 0.00975 | -0.0923 | -47.1692
-9 | -0.4126 | 0.00941 | -0.0916 | -43.847
-8.5 | -0.3662 | 0.00905 | -0.0907 | -40.4641
-8 | -0.3204 | 0.0087 | -0.0897 | -36.8276
-7.5 | -0.2739 | 0.0084 | -0.0888 | -32.6071
-7 | -0.227 | 0.00811 | -0.0879 | -27.9901
-6.5 | -0.179 | 0.00789 | -0.0871 | -22.6869
-6 | -0.1322 | 0.00762 | -0.0862 | -17.3491
-5.5 | -0.0843 | 0.00735 | -0.0854 | -11.4694
-5 | -0.0351 | 0.00712 | -0.0849 | -4.9298
-4.5 | 0.0121 | 0.00686 | -0.0839 | 1.7638
-4 | 0.0598 | 0.00665 | -0.083 | 8.9925
-3.5 | 0.1069 | 0.00645 | -0.082 | 16.5736
-3 | 0.1537 | 0.00626 | -0.0809 | 24.5527
-2.5 | 0.1996 | 0.00601 | -0.0796 | 33.2113
-2 | 0.2407 | 0.0057 | -0.0773 | 42.2281
-0.5 | 0.2901 | 0.00414 | -0.0543 | 70.0725
0 | 0.3019 | 0.00305 | -0.0458 | 98.9836
0.5 | 0.352 | 0.00321 | -0.0452 | 109.6573
1 | 0.394 | 0.00348 | -0.0429 | 113.2184
1.5 | 0.4285 | 0.00381 | -0.0389 | 112.4672
2 | 0.4355 | 0.00423 | -0.029 | 102.9551
2.5 | 0.4471 | 0.00482 | -0.0204 | 92.7593
3 | 0.4673 | 0.0054 | -0.014 | 86.537
3.5 | 0.487 | 0.00608 | -0.0076 | 80.0987
4 | 0.5103 | 0.00676 | -0.0021 | 75.4882
4.5 | 0.5433 | 0.00729 | 0.0014 | 74.5267
5 | 0.5749 | 0.00788 | 0.005 | 72.9569
5.5 | 0.6104 | 0.00843 | 0.0078 | 72.4081
6 | 0.6318 | 0.00935 | 0.0131 | 67.5722
6.5 | 0.6624 | 0.01009 | 0.0166 | 65.6492
7 | 0.6905 | 0.01094 | 0.0204 | 63.117
7.5 | 0.7247 | 0.01166 | 0.023 | 62.1527
8 | 0.7612 | 0.01234 | 0.0252 | 61.6856
8.5 | 0.7929 | 0.01319 | 0.028 | 60.1137
9 | 0.8285 | 0.01392 | 0.0301 | 59.5187
9.5 | 0.8629 | 0.01472 | 0.0324 | 58.6209
10 | 0.8907 | 0.01578 | 0.0355 | 56.4449
10.5 | 0.9204 | 0.01681 | 0.0382 | 54.7531
11 | 0.9513 | 0.01785 | 0.0406 | 53.2941
11.5 | 0.9852 | 0.01881 | 0.0425 | 52.3764
12 | 1.0199 | 0.01975 | 0.0441 | 51.6405
12.5 | 1.0514 | 0.02089 | 0.046 | 50.3303
13.5 | 1.1179 | 0.02303 | 0.0491 | 48.541
14 | 1.1499 | 0.0242 | 0.0506 | 47.5165
14.5 | 1.1829 | 0.02536 | 0.0518 | 46.6443
15.5 | 1.2392 | 0.02829 | 0.0552 | 43.8035
16 | 1.2645 | 0.02999 | 0.0569 | 42.1641
16.5 | 1.2865 | 0.03193 | 0.0588 | 40.2913
17 | 1.3039 | 0.03427 | 0.0609 | 38.0479
17.5 | 1.3199 | 0.03678 | 0.0628 | 35.8864
18 | 1.3382 | 0.03922 | 0.0643 | 34.1203
18.5 | 1.3554 | 0.04191 | 0.0655 | 32.3407
19 | 1.3698 | 0.04481 | 0.0667 | 30.5691
19.5 | 1.3833 | 0.04797 | 0.0676 | 28.8368
20 | 1.3914 | 0.05165 | 0.0685 | 26.939

## 91. Re 7M Mach 0.10 (1)
BIGFOIL.COM POLAR EXPORT
NACA67-519 a=0.0
NACA67-519 a=0.0 |  |  |  | Cl Max: | 1.648 | at alpha= | 14.5 | deg
JavaFoil+Calcfoil stall+Eppler ext transition |  |  |  | L/D Max: | 109.093 | at alpha= | 5.5 | deg
Re: | 7000000 |  |  | Cd Min: | 0.00406 | at alpha= | -1.5 | deg
Mach: | 0.1 |  |  | Cl=0 at alpha= | -2.5556 | deg
|  |  |  | @ Cl=0.1, Cd= | 0.0056219
|  |  |  | @ Cl=0.4, Cd= | 0.0054826
|  |  |  | @ Cl=0.6, Cd= | 0.0063936
alpha (deg) | Cl | Cd | Cm | Cl/Cd
-17 | -0.747 | 0.11986 | 0.003 | -6.234
-16.5 | -0.763 | 0.11437 | 0.002 | -6.667
-16 | -0.776 | 0.10824 | 0.001 | -7.171
-15.5 | -0.788 | 0.1012 | 0 | -7.789
-15 | -0.797 | 0.09588 | 0 | -8.308
-14.5 | -0.803 | 0.08999 | -0.001 | -8.923
-14 | -0.807 | 0.08371 | -0.002 | -9.636
-13.5 | -0.809 | 0.07574 | -0.003 | -10.686
-13 | -0.804 | 0.07196 | -0.004 | -11.171
-12.5 | -0.818 | 0.05396 | -0.006 | -15.162
-12 | -0.911 | 0.01677 | -0.008 | -54.307
-11.5 | -0.904 | 0.01384 | -0.01 | -65.303
-11 | -0.882 | 0.01274 | -0.011 | -69.202
-10.5 | -0.853 | 0.01207 | -0.013 | -70.685
-10 | -0.819 | 0.01155 | -0.014 | -70.95
-9.5 | -0.781 | 0.01111 | -0.016 | -70.303
-9 | -0.739 | 0.01062 | -0.017 | -69.643
-8.5 | -0.694 | 0.01018 | -0.019 | -68.172
-8 | -0.645 | 0.00975 | -0.02 | -66.167
-7.5 | -0.593 | 0.00935 | -0.022 | -63.423
-7 | -0.538 | 0.00904 | -0.023 | -59.455
-6.5 | -0.481 | 0.00869 | -0.024 | -55.295
-6 | -0.422 | 0.00794 | -0.026 | -53.179
-5.5 | -0.363 | 0.0077 | -0.028 | -47.133
-5 | -0.303 | 0.00728 | -0.029 | -41.614
-4.5 | -0.242 | 0.00693 | -0.03 | -34.904
-4 | -0.18 | 0.0071 | -0.032 | -25.359
-3.5 | -0.118 | 0.00694 | -0.033 | -17.012
-3 | -0.056 | 0.00705 | -0.035 | -7.896
-2.5 | 0.007 | 0.00702 | -0.036 | 0.995
-2 | 0.07 | 0.007 | -0.038 | 9.98
-1.5 | 0.134 | 0.00406 | -0.04 | 33.013
-1 | 0.198 | 0.00442 | -0.041 | 44.823
-0.5 | 0.262 | 0.00471 | -0.043 | 55.673
0 | 0.321 | 0.00499 | -0.044 | 64.431
0.5 | 0.384 | 0.0054 | -0.046 | 71.05
1 | 0.446 | 0.00572 | -0.047 | 78.01
1.5 | 0.506 | 0.00594 | -0.049 | 85.186
2 | 0.568 | 0.00621 | -0.05 | 91.503
2.5 | 0.629 | 0.00656 | -0.052 | 95.949
3 | 0.691 | 0.00697 | -0.053 | 99.131
3.5 | 0.752 | 0.00737 | -0.055 | 102.027
4 | 0.812 | 0.00775 | -0.056 | 104.828
4.5 | 0.873 | 0.00817 | -0.058 | 106.869
5 | 0.933 | 0.00861 | -0.059 | 108.32
5.5 | 0.992 | 0.00909 | -0.061 | 109.093
6 | 1.05 | 0.00967 | -0.062 | 108.493
6.5 | 1.107 | 0.01034 | -0.064 | 107.028
7 | 1.163 | 0.01096 | -0.065 | 106.135
7.5 | 1.218 | 0.01153 | -0.067 | 105.676
8 | 1.272 | 0.01281 | -0.068 | 99.265
8.5 | 1.324 | 0.01359 | -0.069 | 97.409
9 | 1.372 | 0.01431 | -0.071 | 95.887
9.5 | 1.419 | 0.0149 | -0.072 | 95.219
10 | 1.461 | 0.01558 | -0.074 | 93.813
10.5 | 1.5 | 0.01624 | -0.075 | 92.389
11 | 1.534 | 0.01691 | -0.077 | 90.714
11.5 | 1.564 | 0.01829 | -0.078 | 85.518
12 | 1.59 | 0.01922 | -0.079 | 82.742
12.5 | 1.612 | 0.0201 | -0.081 | 80.203
13 | 1.628 | 0.02117 | -0.082 | 76.939
13.5 | 1.64 | 0.02223 | -0.083 | 73.769
14 | 1.647 | 0.02342 | -0.084 | 70.314
14.5 | 1.648 | 0.02485 | -0.086 | 66.328
15 | 1.645 | 0.02613 | -0.087 | 62.971
15.5 | 1.637 | 0.02764 | -0.088 | 59.23
16 | 1.624 | 0.02924 | -0.089 | 55.542
16.5 | 1.607 | 0.03092 | -0.09 | 51.966
17 | 1.586 | 0.03293 | -0.091 | 48.148
17.5 | 1.561 | 0.03489 | -0.092 | 44.731
18 | 1.532 | 0.03724 | -0.094 | 41.152
18.5 | 1.5 | 0.03954 | -0.095 | 37.937
19 | 1.46 | 0.04291 | -0.095 | 34.033
19.5 | 1.417 | 0.0464 | -0.096 | 30.538

## 92. Re 7M Mach 0.10 (2)
BIGFOIL.COM POLAR EXPORT
NACA67-519 a=0.0
NACA67-519 a=0.0 |  |  |  | Cl Max: | 1.3849 | at alpha= | 20 | deg
XFOIL ncrit=9 |  |  |  | L/D Max: | 113.266 | at alpha= | 1 | deg
Re: | 7000000 |  |  | Cd Min: | 0.05371 | at alpha= | 20 | deg
Mach: | 0.1 |  |  | Cl=0 at alpha= | -4.6674 | deg
|  |  |  | @ Cl=0.1, Cd= | 0.006527
|  |  |  | @ Cl=0.4, Cd= | 0.0035367
|  |  |  | @ Cl=0.6, Cd= | 0.0083933
alpha (deg) | Cl | Cd | Cm | Cl/Cd
-20 | -1.1783 | 0.0322 | -0.1331 | -36.5932
-19.5 | -1.1657 | 0.02975 | -0.1306 | -39.1832
-19 | -1.1526 | 0.02741 | -0.1277 | -42.0503
-18.5 | -1.1375 | 0.02528 | -0.1246 | -44.996
-18 | -1.1137 | 0.02368 | -0.1222 | -47.0312
-17.5 | -1.0906 | 0.02208 | -0.1194 | -49.3931
-17 | -1.0628 | 0.02077 | -0.1169 | -51.17
-16.5 | -1.0317 | 0.01963 | -0.1146 | -52.5573
-16 | -1.0006 | 0.01848 | -0.1122 | -54.145
-15.5 | -0.9648 | 0.01762 | -0.1104 | -54.756
-15 | -0.9287 | 0.01667 | -0.1084 | -55.7109
-14.5 | -0.8917 | 0.01585 | -0.1065 | -56.2587
-14 | -0.8514 | 0.01515 | -0.105 | -56.198
-13.5 | -0.8101 | 0.01446 | -0.1036 | -56.0235
-13 | -0.7679 | 0.01381 | -0.1023 | -55.6046
-12.5 | -0.7257 | 0.01314 | -0.1009 | -55.2283
-12 | -0.6815 | 0.01254 | -0.0998 | -54.3461
-11.5 | -0.6363 | 0.012 | -0.0988 | -53.025
-11 | -0.5905 | 0.01151 | -0.0979 | -51.3032
-10.5 | -0.5447 | 0.01105 | -0.0969 | -49.2941
-10 | -0.5045 | 0.01026 | -0.095 | -49.1715
-9.5 | -0.4595 | 0.00982 | -0.0938 | -46.7923
-9 | -0.4118 | 0.00949 | -0.0931 | -43.393
-8.5 | -0.3649 | 0.00912 | -0.0922 | -40.011
-8 | -0.3183 | 0.00877 | -0.0912 | -36.2942
-7.5 | -0.2716 | 0.00847 | -0.0902 | -32.0661
-7 | -0.2249 | 0.00816 | -0.0892 | -27.5613
-6.5 | -0.1764 | 0.00794 | -0.0884 | -22.2166
-6 | -0.1289 | 0.00767 | -0.0875 | -16.8057
-5.5 | -0.0811 | 0.0074 | -0.0867 | -10.9595
-5 | -0.0318 | 0.00716 | -0.0861 | -4.4413
-4.5 | 0.016 | 0.0069 | -0.0852 | 2.3188
-4 | 0.0639 | 0.00668 | -0.0843 | 9.5659
-3.5 | 0.1111 | 0.00648 | -0.0832 | 17.1451
-3 | 0.1587 | 0.00629 | -0.0822 | 25.2305
-2.5 | 0.2045 | 0.00604 | -0.0808 | 33.8576
-2 | 0.246 | 0.00573 | -0.0785 | 42.9319
-1 | 0.3028 | 0.00502 | -0.0682 | 60.3187
-0.5 | 0.2934 | 0.00417 | -0.055 | 70.3597
0 | 0.3036 | 0.00306 | -0.046 | 99.2157
0.5 | 0.3535 | 0.00322 | -0.0453 | 109.7826
1 | 0.3953 | 0.00349 | -0.0429 | 113.2665
1.5 | 0.4275 | 0.00381 | -0.0383 | 112.2047
2 | 0.4335 | 0.00427 | -0.0281 | 101.5222
2.5 | 0.4456 | 0.00487 | -0.0197 | 91.499
3 | 0.4653 | 0.00548 | -0.0131 | 84.9088
3.5 | 0.4851 | 0.00616 | -0.0067 | 78.75
4 | 0.5079 | 0.00687 | -0.0011 | 73.9301
4.5 | 0.5426 | 0.00737 | 0.0022 | 73.6228
5 | 0.5728 | 0.00801 | 0.0061 | 71.5106
5.5 | 0.6097 | 0.00853 | 0.0088 | 71.4771
6 | 0.6318 | 0.00945 | 0.014 | 66.8571
6.5 | 0.6631 | 0.01019 | 0.0174 | 65.0736
7 | 0.6899 | 0.01109 | 0.0214 | 62.2092
7.5 | 0.7249 | 0.0118 | 0.024 | 61.4322
8 | 0.7603 | 0.01252 | 0.0264 | 60.7268
8.5 | 0.7933 | 0.01335 | 0.0291 | 59.4232
9 | 0.8291 | 0.0141 | 0.0312 | 58.8014
9.5 | 0.8617 | 0.01498 | 0.0338 | 57.5234
10 | 0.8915 | 0.01598 | 0.0367 | 55.7885
10.5 | 0.9207 | 0.01706 | 0.0395 | 53.9683
11 | 0.9512 | 0.01815 | 0.0421 | 52.4077
11.5 | 0.9863 | 0.01907 | 0.0438 | 51.72
12 | 1.0192 | 0.02014 | 0.0457 | 50.6058
12.5 | 1.0522 | 0.02124 | 0.0475 | 49.5386
13.5 | 1.118 | 0.02349 | 0.0508 | 47.5947
14 | 1.1517 | 0.02462 | 0.0522 | 46.779
14.5 | 1.1822 | 0.02596 | 0.0538 | 45.5393
15.5 | 1.2388 | 0.02897 | 0.0572 | 42.7615
16 | 1.2643 | 0.03073 | 0.0589 | 41.1422
16.5 | 1.2854 | 0.0328 | 0.0609 | 39.189
17 | 1.3025 | 0.03523 | 0.0631 | 36.9713
17.5 | 1.3182 | 0.03787 | 0.0649 | 34.8086
18 | 1.3339 | 0.0406 | 0.0666 | 32.8547
18.5 | 1.3505 | 0.04343 | 0.0678 | 31.096
19 | 1.3653 | 0.04642 | 0.0689 | 29.4119
19.5 | 1.377 | 0.04985 | 0.0698 | 27.6229
20 | 1.3849 | 0.05371 | 0.0705 | 25.7848

## 93. Re 7M Mach 0.25 (1)
BIGFOIL.COM POLAR EXPORT
NACA67-519 a=0.0
NACA67-519 a=0.0 |  |  |  | Cl Max: | 1.597 | at alpha= | 13 | deg
JavaFoil+Calcfoil stall+Eppler ext transition |  |  |  | L/D Max: | 107.096 | at alpha= | 5.5 | deg
Re: | 7000000 |  |  | Cd Min: | 0.00453 | at alpha= | -1 | deg
Mach: | 0.25 |  |  | Cl=0 at alpha= | -2.5547 | deg
|  |  |  | @ Cl=0.1, Cd= | 0.0071444
|  |  |  | @ Cl=0.4, Cd= | 0.0056063
|  |  |  | @ Cl=0.6, Cd= | 0.0065118
alpha (deg) | Cl | Cd | Cm | Cl/Cd
-15.5 | -0.568 | 0.11263 | 0 | -5.04
-15 | -0.607 | 0.10521 | 0 | -5.77
-14.5 | -0.642 | 0.09729 | -0.001 | -6.6
-14 | -0.671 | 0.09272 | -0.002 | -7.234
-13.5 | -0.694 | 0.08699 | -0.003 | -7.978
-13 | -0.711 | 0.08105 | -0.004 | -8.777
-12.5 | -0.722 | 0.07592 | -0.005 | -9.515
-12 | -0.728 | 0.07002 | -0.006 | -10.394
-11.5 | -0.732 | 0.06098 | -0.007 | -12.001
-11 | -0.731 | 0.05284 | -0.008 | -13.83
-10.5 | -0.835 | 0.01321 | -0.013 | -63.217
-10 | -0.812 | 0.01233 | -0.015 | -65.817
-9.5 | -0.781 | 0.01167 | -0.016 | -66.903
-9 | -0.744 | 0.01116 | -0.018 | -66.68
-8.5 | -0.702 | 0.01066 | -0.019 | -65.855
-8 | -0.655 | 0.01015 | -0.021 | -64.513
-7.5 | -0.604 | 0.00977 | -0.022 | -61.877
-7 | -0.549 | 0.00939 | -0.024 | -58.424
-6.5 | -0.491 | 0.009 | -0.025 | -54.581
-6 | -0.432 | 0.00843 | -0.027 | -51.265
-5.5 | -0.372 | 0.00755 | -0.028 | -49.255
-5 | -0.31 | 0.00729 | -0.03 | -42.574
-4.5 | -0.248 | 0.00739 | -0.031 | -33.561
-4 | -0.185 | 0.00725 | -0.033 | -25.499
-3.5 | -0.121 | 0.00709 | -0.034 | -17.096
-3 | -0.057 | 0.00718 | -0.036 | -7.956
-2.5 | 0.007 | 0.00714 | -0.037 | 1.004
-2 | 0.072 | 0.00714 | -0.039 | 10.052
-1.5 | 0.136 | 0.00715 | -0.04 | 19.076
-1 | 0.204 | 0.00453 | -0.042 | 45.016
-0.5 | 0.269 | 0.00479 | -0.044 | 56.251
0 | 0.33 | 0.00514 | -0.045 | 64.114
0.5 | 0.394 | 0.00558 | -0.047 | 70.606
1 | 0.458 | 0.00586 | -0.048 | 78.128
1.5 | 0.519 | 0.00611 | -0.05 | 84.971
2 | 0.583 | 0.00642 | -0.052 | 90.804
2.5 | 0.646 | 0.00676 | -0.053 | 95.511
3 | 0.709 | 0.00722 | -0.055 | 98.17
3.5 | 0.771 | 0.00762 | -0.056 | 101.234
4 | 0.834 | 0.00805 | -0.058 | 103.533
4.5 | 0.895 | 0.00848 | -0.059 | 105.605
5 | 0.957 | 0.00896 | -0.061 | 106.761
5.5 | 1.017 | 0.0095 | -0.062 | 107.096
6 | 1.076 | 0.01015 | -0.064 | 105.997
6.5 | 1.134 | 0.01089 | -0.065 | 104.173
7 | 1.191 | 0.01153 | -0.067 | 103.321
7.5 | 1.247 | 0.01209 | -0.068 | 103.158
8 | 1.301 | 0.01353 | -0.07 | 96.122
8.5 | 1.353 | 0.01438 | -0.071 | 94.098
9 | 1.401 | 0.01512 | -0.073 | 92.64
9.5 | 1.446 | 0.01585 | -0.074 | 91.234
10 | 1.485 | 0.01655 | -0.076 | 89.771
10.5 | 1.52 | 0.01736 | -0.077 | 87.522
11 | 1.548 | 0.0181 | -0.079 | 85.522
11.5 | 1.57 | 0.01977 | -0.08 | 79.423
12 | 1.586 | 0.02091 | -0.081 | 75.881
12.5 | 1.595 | 0.02208 | -0.083 | 72.252
13 | 1.597 | 0.02323 | -0.084 | 68.759
13.5 | 1.591 | 0.02469 | -0.085 | 64.424
14 | 1.577 | 0.02624 | -0.086 | 60.079
14.5 | 1.554 | 0.02807 | -0.088 | 55.369
15 | 1.523 | 0.02986 | -0.089 | 51.015
15.5 | 1.485 | 0.03185 | -0.09 | 46.625
16 | 1.439 | 0.03414 | -0.091 | 42.134
16.5 | 1.385 | 0.03669 | -0.092 | 37.743
17 | 1.324 | 0.03984 | -0.093 | 33.226
17.5 | 1.256 | 0.04356 | -0.094 | 28.829
18 | 1.176 | 0.0496 | -0.094 | 23.719

## 94. Re 7M Mach 0.25 (2)
BIGFOIL.COM POLAR EXPORT
NACA67-519 a=0.0
NACA67-519 a=0.0 |  |  |  | Cl Max: | 1.352 | at alpha= | 20 | deg
XFOIL ncrit=9 |  |  |  | L/D Max: | 112.36 | at alpha= | 1 | deg
Re: | 7000000 |  |  | Cd Min: | 0.0652 | at alpha= | 20 | deg
Mach: | 0.25 |  |  | Cl=0 at alpha= | -4.8758 | deg
|  |  |  | @ Cl=0.1, Cd= | 0.0068343
|  |  |  | @ Cl=0.4, Cd= | 0.00356
|  |  |  | @ Cl=0.6, Cd= | 0.0091774
alpha (deg) | Cl | Cd | Cm | Cl/Cd
-19.5 | -0.9125 | 0.05648 | -0.1523 | -16.1562
-19 | -0.9665 | 0.04592 | -0.1545 | -21.0475
-18.5 | -1.0116 | 0.03811 | -0.1523 | -26.5442
-18 | -1.0195 | 0.03382 | -0.1491 | -30.1449
-17.5 | -1.0315 | 0.02957 | -0.1444 | -34.8833
-17 | -1.0245 | 0.02674 | -0.1401 | -38.3134
-16.5 | -1.0099 | 0.0244 | -0.1359 | -41.3893
-16 | -0.9934 | 0.02213 | -0.1315 | -44.8893
-15.5 | -0.9647 | 0.02066 | -0.128 | -46.6941
-15 | -0.9359 | 0.01908 | -0.1244 | -49.0514
-14.5 | -0.9016 | 0.01781 | -0.1213 | -50.6232
-14 | -0.8629 | 0.01673 | -0.1186 | -51.578
-13.5 | -0.8228 | 0.01574 | -0.1162 | -52.2745
-13 | -0.7795 | 0.01489 | -0.1141 | -52.3506
-12.5 | -0.734 | 0.01413 | -0.1123 | -51.9462
-12 | -0.6879 | 0.01342 | -0.1106 | -51.2593
-11.5 | -0.6416 | 0.01271 | -0.109 | -50.4799
-11 | -0.5947 | 0.01213 | -0.1074 | -49.0272
-10.5 | -0.5459 | 0.01164 | -0.1062 | -46.8986
-10 | -0.4987 | 0.01103 | -0.1047 | -45.2131
-9.5 | -0.4545 | 0.01033 | -0.1027 | -43.9981
-9 | -0.4059 | 0.00991 | -0.1015 | -40.9586
-8.5 | -0.357 | 0.00954 | -0.1003 | -37.4214
-8 | -0.3097 | 0.00915 | -0.0989 | -33.847
-7.5 | -0.2607 | 0.00881 | -0.0978 | -29.5914
-7 | -0.2116 | 0.0085 | -0.0967 | -24.8941
-6.5 | -0.1621 | 0.00824 | -0.0957 | -19.6723
-6 | -0.1134 | 0.00795 | -0.0945 | -14.2642
-5.5 | -0.0632 | 0.00766 | -0.0937 | -8.2507
-5 | -0.0122 | 0.00741 | -0.093 | -1.6464
-4.5 | 0.0369 | 0.00712 | -0.0919 | 5.1826
-4 | 0.0863 | 0.00689 | -0.091 | 12.5254
-3.5 | 0.1355 | 0.00669 | -0.0899 | 20.2541
-3 | 0.1842 | 0.00647 | -0.0888 | 28.4699
-2.5 | 0.2323 | 0.00622 | -0.0876 | 37.3473
-2 | 0.2757 | 0.00591 | -0.0854 | 46.6497
-1.5 | 0.3118 | 0.00555 | -0.0816 | 56.1802
-1 | 0.3363 | 0.00507 | -0.0754 | 66.3314
-0.5 | 0.3114 | 0.00427 | -0.0584 | 72.9274
0 | 0.3128 | 0.0031 | -0.0472 | 100.9032
0.5 | 0.3613 | 0.00328 | -0.0458 | 110.1524
1 | 0.4 | 0.00356 | -0.0423 | 112.3596
1.5 | 0.4123 | 0.00389 | -0.033 | 105.9897
2 | 0.4199 | 0.00454 | -0.0231 | 92.489
2.5 | 0.4368 | 0.00519 | -0.0154 | 84.1618
3 | 0.4572 | 0.00585 | -0.0087 | 78.1538
3.5 | 0.48 | 0.00655 | -0.0027 | 73.2824
4 | 0.5007 | 0.00735 | 0.0036 | 68.1224
4.5 | 0.5359 | 0.00791 | 0.007 | 67.7497
5 | 0.5681 | 0.00856 | 0.0109 | 66.3668
5.5 | 0.6022 | 0.00922 | 0.0143 | 65.3145
6 | 0.6307 | 0.01006 | 0.0186 | 62.6938
6.5 | 0.6618 | 0.01087 | 0.0224 | 60.8832
7 | 0.6888 | 0.01184 | 0.0267 | 58.1757
7.5 | 0.7235 | 0.01264 | 0.0296 | 57.2389
8 | 0.7613 | 0.01337 | 0.032 | 56.9409
8.5 | 0.794 | 0.01432 | 0.035 | 55.4469
9 | 0.8294 | 0.0152 | 0.0376 | 54.5658
9.5 | 0.8654 | 0.01606 | 0.04 | 53.8854
10 | 0.8925 | 0.01731 | 0.0436 | 51.5598
10.5 | 0.9205 | 0.01856 | 0.0469 | 49.5959
11 | 0.9531 | 0.01971 | 0.0495 | 48.3562
11.5 | 0.9884 | 0.0208 | 0.0516 | 47.5192
12 | 1.0225 | 0.02199 | 0.0537 | 46.4984
12.5 | 1.0556 | 0.02327 | 0.0558 | 45.3631
13 | 1.0903 | 0.02453 | 0.0577 | 44.4476
13.5 | 1.1218 | 0.02599 | 0.0598 | 43.1628
14 | 1.1553 | 0.02737 | 0.0615 | 42.2104
14.5 | 1.1851 | 0.029 | 0.0636 | 40.8655
15 | 1.213 | 0.03084 | 0.0656 | 39.332
15.5 | 1.2381 | 0.03291 | 0.0677 | 37.6208
16 | 1.2608 | 0.03517 | 0.0699 | 35.8487
16.5 | 1.2739 | 0.0382 | 0.0724 | 33.3482
17 | 1.2895 | 0.04121 | 0.0745 | 31.2909
17.5 | 1.3042 | 0.04445 | 0.0762 | 29.3408
18 | 1.3202 | 0.04772 | 0.0775 | 27.6655
18.5 | 1.3339 | 0.05131 | 0.0785 | 25.9969
19 | 1.3427 | 0.05554 | 0.0793 | 24.1754
19.5 | 1.3455 | 0.06038 | 0.0798 | 22.2839
20 | 1.352 | 0.0652 | 0.0797 | 20.7362

## 95. Re 7M Mach 0.50 (1)
BIGFOIL.COM POLAR EXPORT
NACA67-519 a=0.0
NACA67-519 a=0.0 |  |  |  | Cl Max: | 1.494 | at alpha= | 9.5 | deg
JavaFoil+Calcfoil stall+Eppler ext transition |  |  |  | L/D Max: | 100.991 | at alpha= | 4.5 | deg
Re: | 7000000 |  |  | Cd Min: | 0.00484 | at alpha= | -1 | deg
Mach: | 0.5 |  |  | Cl=0 at alpha= | -2.5563 | deg
|  |  |  | @ Cl=0.1, Cd= | 0.0077656
|  |  |  | @ Cl=0.4, Cd= | 0.0059183
|  |  |  | @ Cl=0.6, Cd= | 0.0067255
alpha (deg) | Cl | Cd | Cm | Cl/Cd
-20 | -0.998 | 0.15367 | 0.008 | -6.497
-19.5 | -0.968 | 0.14941 | 0.007 | -6.48
-19 | -0.94 | 0.14398 | 0.006 | -6.529
-18.5 | -0.912 | 0.13914 | 0.005 | -6.555
-18 | -0.885 | 0.1397 | 0.005 | -6.338
-17.5 | -0.857 | 0.13108 | 0.004 | -6.537
-17 | -0.827 | 0.12735 | 0.003 | -6.497
-16.5 | -0.798 | 0.12341 | 0.002 | -6.465
-16 | -0.77 | 0.11611 | 0.001 | -6.63
-15.5 | -0.742 | 0.11307 | 0 | -6.56
-15 | -0.714 | 0.11101 | 0 | -6.428
-14.5 | -0.685 | 0.10762 | -0.001 | -6.367
-14 | -0.656 | 0.10324 | -0.002 | -6.354
-13.5 | -0.628 | 0.09438 | -0.003 | -6.65
-13 | -0.599 | 0.08834 | -0.004 | -6.783
-12.5 | -0.571 | 0.07991 | -0.004 | -7.148
-12 | -0.543 | 0.07629 | -0.005 | -7.116
-11.5 | -0.513 | 0.08728 | -0.006 | -5.879
-11 | -0.484 | 0.07772 | -0.007 | -6.233
-10.5 | -0.456 | 0.06892 | -0.008 | -6.621
-10 | -0.427 | 0.07228 | -0.008 | -5.914
-9.5 | -0.398 | 0.0743 | -0.009 | -5.361
-9 | -0.37 | 0.06363 | -0.01 | -5.819
-8.5 | -0.448 | 0.05447 | -0.012 | -8.227
-8 | -0.528 | 0.04885 | -0.013 | -10.807
-7.5 | -0.622 | 0.01199 | -0.024 | -51.898
-7 | -0.582 | 0.01098 | -0.026 | -52.95
-6.5 | -0.529 | 0.01036 | -0.028 | -51.037
-6 | -0.47 | 0.00982 | -0.029 | -47.895
-5.5 | -0.407 | 0.00936 | -0.031 | -43.512
-5 | -0.342 | 0.00844 | -0.033 | -40.511
-4.5 | -0.274 | 0.00818 | -0.035 | -33.513
-4 | -0.205 | 0.00795 | -0.036 | -25.732
-3.5 | -0.134 | 0.00773 | -0.038 | -17.384
-3 | -0.063 | 0.00784 | -0.04 | -8.095
-2.5 | 0.008 | 0.00778 | -0.041 | 1.025
-2 | 0.08 | 0.00776 | -0.043 | 10.28
-1.5 | 0.152 | 0.00778 | -0.045 | 19.53
-1 | 0.227 | 0.00484 | -0.047 | 46.801
-0.5 | 0.3 | 0.00514 | -0.049 | 58.296
0 | 0.367 | 0.00568 | -0.05 | 64.659
0.5 | 0.439 | 0.0062 | -0.052 | 70.716
1 | 0.51 | 0.00624 | -0.054 | 81.671
1.5 | 0.577 | 0.00657 | -0.056 | 87.856
2 | 0.648 | 0.00705 | -0.057 | 91.885
2.5 | 0.718 | 0.00761 | -0.059 | 94.321
3 | 0.788 | 0.00815 | -0.061 | 96.67
3.5 | 0.857 | 0.00868 | -0.062 | 98.754
4 | 0.926 | 0.00924 | -0.064 | 100.164
4.5 | 0.994 | 0.00984 | -0.066 | 100.991
5 | 1.061 | 0.01064 | -0.068 | 99.75
5.5 | 1.127 | 0.01146 | -0.069 | 98.295
6 | 1.19 | 0.01244 | -0.071 | 95.618
6.5 | 1.25 | 0.01333 | -0.073 | 93.769
7 | 1.309 | 0.01415 | -0.074 | 92.516
7.5 | 1.363 | 0.01631 | -0.076 | 83.579
8 | 1.414 | 0.01754 | -0.078 | 80.62
8.5 | 1.457 | 0.0186 | -0.079 | 78.352
9 | 1.485 | 0.01975 | -0.081 | 75.164
9.5 | 1.494 | 0.02109 | -0.082 | 70.868
10 | 1.465 | 0.02379 | -0.084 | 61.588
10.5 | 1.338 | 0.0267 | -0.085 | 50.134
11 | 0.918 | 0.02994 | -0.087 | 30.65
11.5 | 0.938 | 0.03776 | -0.087 | 24.846
12 | 0.982 | 0.03179 | -0.09 | 30.874
12.5 | 0.905 | 0.06985 | -0.074 | 12.961
13 | 1 | 0.05152 | -0.087 | 19.416
13.5 | 0.91 | 0.09864 | -0.053 | 9.23
14 | 1.098 | 0.0444 | -0.094 | 24.72
14.5 | 0.964 | 0.10879 | -0.054 | 8.859

## 96. Re 7M Mach 0.50 (2)
BIGFOIL.COM POLAR EXPORT
NACA67-519 a=0.0
NACA67-519 a=0.0 |  |  |  | Cl Max: | 1.2353 | at alpha= | 16.5 | deg
XFOIL ncrit=9 |  |  |  | L/D Max: | 103.012 | at alpha= | 0 | deg
Re: | 7000000 |  |  | Cd Min: | 0.13538 | at alpha= | 20 | deg
Mach: | 0.5 |  |  | Cl=0 at alpha= | -5.6138 | deg
|  |  |  | @ Cl=0.1, Cd= | 0.0083833
|  |  |  | @ Cl=0.4, Cd= | 0.0068156
|  |  |  | @ Cl=0.6, Cd= | 0.012589
alpha (deg) | Cl | Cd | Cm | Cl/Cd
-17 | -0.2145 | 0.13489 | -0.134 | -1.5902
-16.5 | -0.2055 | 0.1271 | -0.1385 | -1.6168
-16 | -0.2122 | 0.11685 | -0.1441 | -1.816
-15.5 | -0.208 | 0.10873 | -0.1488 | -1.913
-15 | -0.2261 | 0.09761 | -0.155 | -2.3164
-14.5 | -0.2652 | 0.08431 | -0.1629 | -3.1455
-14 | -0.3643 | 0.06143 | -0.1797 | -5.9303
-13.5 | -0.5065 | 0.04222 | -0.1893 | -11.9967
-13 | -0.5417 | 0.03577 | -0.186 | -15.144
-12.5 | -0.5873 | 0.02953 | -0.1792 | -19.8882
-12 | -0.621 | 0.02434 | -0.1707 | -25.5136
-11 | -0.6177 | 0.01585 | -0.1538 | -38.9716
-10.5 | -0.5635 | 0.01438 | -0.1492 | -39.1864
-10 | -0.5058 | 0.01337 | -0.1452 | -37.831
-9.5 | -0.4472 | 0.01258 | -0.1417 | -35.5485
-9 | -0.3901 | 0.01188 | -0.1384 | -32.8367
-8.5 | -0.3314 | 0.01135 | -0.1358 | -29.1982
-8 | -0.2737 | 0.01086 | -0.1332 | -25.2026
-7.5 | -0.2166 | 0.01043 | -0.1308 | -20.767
-7 | -0.1596 | 0.00999 | -0.1287 | -15.976
-6.5 | -0.1021 | 0.00959 | -0.1268 | -10.6465
-6 | -0.0438 | 0.00923 | -0.1253 | -4.7454
-5.5 | 0.0129 | 0.00887 | -0.1237 | 1.4543
-5 | 0.0697 | 0.00854 | -0.1223 | 8.1616
-4.5 | 0.1277 | 0.00824 | -0.1211 | 15.4976
-4 | 0.184 | 0.00793 | -0.1198 | 23.203
-3.5 | 0.239 | 0.00769 | -0.1183 | 31.0793
-3 | 0.2948 | 0.00739 | -0.117 | 39.8917
-2.5 | 0.3511 | 0.00712 | -0.1159 | 49.3118
-2 | 0.4025 | 0.0068 | -0.1138 | 59.1912
-1.5 | 0.4425 | 0.00636 | -0.1096 | 69.5755
-1 | 0.469 | 0.00573 | -0.1026 | 81.8499
0 | 0.342 | 0.00332 | -0.0499 | 103.012
0.5 | 0.3486 | 0.0036 | -0.0376 | 96.8333
1.5 | 0.3519 | 0.00525 | -0.0126 | 67.0286
2 | 0.3644 | 0.00617 | -0.0029 | 59.06
2.5 | 0.3846 | 0.00709 | 0.0051 | 54.2454
3 | 0.4108 | 0.00801 | 0.0117 | 51.2859
3.5 | 0.4416 | 0.00882 | 0.0173 | 50.068
4 | 0.4747 | 0.00962 | 0.0224 | 49.3451
4.5 | 0.5059 | 0.01054 | 0.0277 | 47.9981
5 | 0.5471 | 0.01124 | 0.0313 | 48.6744
5.5 | 0.5824 | 0.01217 | 0.0357 | 47.8554
6 | 0.6198 | 0.01306 | 0.0398 | 47.4579
6.5 | 0.6545 | 0.0141 | 0.0442 | 46.4184
7 | 0.6951 | 0.01504 | 0.0476 | 46.2168
7.5 | 0.7308 | 0.01616 | 0.0517 | 45.2228
8 | 0.7651 | 0.01743 | 0.0559 | 43.8956
8.5 | 0.8027 | 0.01866 | 0.0596 | 43.0171
9 | 0.8359 | 0.02013 | 0.0638 | 41.5251
9.5 | 0.8718 | 0.0216 | 0.0675 | 40.3611
10 | 0.8951 | 0.02366 | 0.0725 | 37.8318
10.5 | 0.9245 | 0.02563 | 0.0766 | 36.071
11 | 0.958 | 0.02755 | 0.0802 | 34.7731
11.5 | 0.9943 | 0.02944 | 0.0833 | 33.7738
12 | 1.0309 | 0.03141 | 0.0864 | 32.8208
12.5 | 1.0657 | 0.03363 | 0.0894 | 31.689
13 | 1.0978 | 0.03613 | 0.0925 | 30.3847
13.5 | 1.1307 | 0.03873 | 0.0953 | 29.1944
14 | 1.1601 | 0.0417 | 0.098 | 27.8201
14.5 | 1.1879 | 0.04496 | 0.1005 | 26.4213
15.5 | 1.2229 | 0.05337 | 0.1052 | 22.9136
16 | 1.2335 | 0.05844 | 0.1068 | 21.1071
16.5 | 1.2353 | 0.0645 | 0.1079 | 19.1519
17 | 1.2261 | 0.07183 | 0.1079 | 17.0695
17.5 | 1.2068 | 0.08044 | 0.1064 | 15.0025
18 | 1.1731 | 0.09082 | 0.103 | 12.9168
18.5 | 1.1435 | 0.1013 | 0.0987 | 11.2883
19 | 1.1098 | 0.1126 | 0.093 | 9.8561
19.5 | 1.0806 | 0.12388 | 0.0869 | 8.723
20 | 1.0512 | 0.13538 | 0.08 | 7.7648

## 97. Re 8M Mach 0.00 (1)
BIGFOIL.COM POLAR EXPORT
NACA67-519 a=0.0
NACA67-519 a=0.0 |  |  |  | Cl Max: | 1.66 | at alpha= | 14.5 | deg
JavaFoil+Calcfoil stall+Eppler ext transition |  |  |  | L/D Max: | 109.629 | at alpha= | 5.5 | deg
Re: | 8000000 |  |  | Cd Min: | 0.00453 | at alpha= | -1 | deg
Mach: | 0 |  |  | Cl=0 at alpha= | -2.5564 | deg
|  |  |  | @ Cl=0.1, Cd= | 0.0070981
|  |  |  | @ Cl=0.4, Cd= | 0.0055252
|  |  |  | @ Cl=0.6, Cd= | 0.0064338
alpha (deg) | Cl | Cd | Cm | Cl/Cd
-17.5 | -0.77 | 0.12185 | 0.003 | -6.32
-17 | -0.783 | 0.11661 | 0.003 | -6.719
-16.5 | -0.796 | 0.11137 | 0.002 | -7.143
-16 | -0.806 | 0.10487 | 0.001 | -7.684
-15.5 | -0.814 | 0.09895 | 0 | -8.228
-15 | -0.82 | 0.09284 | 0 | -8.832
-14.5 | -0.824 | 0.0867 | -0.001 | -9.5
-14 | -0.825 | 0.08054 | -0.002 | -10.239
-13.5 | -0.824 | 0.07389 | -0.003 | -11.147
-13 | -0.821 | 0.06651 | -0.004 | -12.343
-12.5 | -0.944 | 0.01534 | -0.007 | -61.541
-12 | -0.929 | 0.01424 | -0.008 | -65.249
-11.5 | -0.91 | 0.01316 | -0.01 | -69.121
-11 | -0.885 | 0.01224 | -0.011 | -72.285
-10.5 | -0.855 | 0.01166 | -0.013 | -73.291
-10 | -0.82 | 0.01118 | -0.014 | -73.327
-9.5 | -0.781 | 0.01075 | -0.016 | -72.617
-9 | -0.738 | 0.01029 | -0.017 | -71.768
-8.5 | -0.692 | 0.00986 | -0.018 | -70.229
-8 | -0.643 | 0.00944 | -0.02 | -68.119
-7.5 | -0.591 | 0.00906 | -0.021 | -65.242
-7 | -0.536 | 0.00877 | -0.023 | -61.109
-6.5 | -0.479 | 0.00846 | -0.024 | -56.584
-6 | -0.421 | 0.00774 | -0.026 | -54.397
-5.5 | -0.362 | 0.00751 | -0.027 | -48.172
-5 | -0.302 | 0.00735 | -0.029 | -41.059
-4.5 | -0.241 | 0.00678 | -0.03 | -35.518
-4 | -0.179 | 0.00698 | -0.032 | -25.689
-3.5 | -0.118 | 0.00705 | -0.033 | -16.687
-3 | -0.055 | 0.007 | -0.035 | -7.93
-2.5 | 0.007 | 0.00699 | -0.036 | 0.995
-2 | 0.07 | 0.00704 | -0.038 | 9.885
-1.5 | 0.132 | 0.00716 | -0.039 | 18.494
-1 | 0.197 | 0.00453 | -0.041 | 43.539
-0.5 | 0.261 | 0.00468 | -0.043 | 55.693
0 | 0.32 | 0.00519 | -0.044 | 61.623
0.5 | 0.382 | 0.00547 | -0.046 | 69.857
1 | 0.444 | 0.00566 | -0.047 | 78.442
1.5 | 0.504 | 0.00591 | -0.049 | 85.226
2 | 0.565 | 0.00621 | -0.05 | 90.993
2.5 | 0.626 | 0.0066 | -0.052 | 94.981
3 | 0.687 | 0.00697 | -0.053 | 98.694
3.5 | 0.748 | 0.00729 | -0.055 | 102.68
4 | 0.809 | 0.00767 | -0.056 | 105.401
4.5 | 0.869 | 0.00807 | -0.058 | 107.634
5 | 0.929 | 0.00852 | -0.059 | 109.018
5.5 | 0.987 | 0.00901 | -0.06 | 109.629
6 | 1.045 | 0.00957 | -0.062 | 109.233
6.5 | 1.102 | 0.01022 | -0.063 | 107.831
7 | 1.158 | 0.01073 | -0.065 | 107.946
7.5 | 1.213 | 0.01122 | -0.066 | 108.129
8 | 1.267 | 0.01243 | -0.068 | 101.941
8.5 | 1.319 | 0.01321 | -0.069 | 99.808
9 | 1.368 | 0.01387 | -0.071 | 98.593
9.5 | 1.414 | 0.01445 | -0.072 | 97.86
10 | 1.457 | 0.01507 | -0.073 | 96.745
10.5 | 1.496 | 0.01568 | -0.075 | 95.456
11 | 1.532 | 0.01635 | -0.076 | 93.684
11.5 | 1.563 | 0.01704 | -0.078 | 91.77
12 | 1.59 | 0.0185 | -0.079 | 85.945
12.5 | 1.613 | 0.01943 | -0.08 | 83.031
13 | 1.632 | 0.02033 | -0.082 | 80.28
13.5 | 1.646 | 0.02146 | -0.083 | 76.708
14 | 1.655 | 0.02242 | -0.084 | 73.81
14.5 | 1.66 | 0.02375 | -0.085 | 69.871
15 | 1.66 | 0.02498 | -0.087 | 66.462
15.5 | 1.655 | 0.02638 | -0.088 | 62.746
16 | 1.647 | 0.02781 | -0.089 | 59.198
16.5 | 1.634 | 0.02938 | -0.09 | 55.612
17 | 1.617 | 0.03123 | -0.091 | 51.764
17.5 | 1.597 | 0.033 | -0.092 | 48.405
18 | 1.574 | 0.03479 | -0.093 | 45.246
18.5 | 1.546 | 0.03737 | -0.094 | 41.38
19 | 1.512 | 0.0401 | -0.095 | 37.711
19.5 | 1.478 | 0.04187 | -0.096 | 35.291

## 98. Re 8M Mach 0.00 (2)
BIGFOIL.COM POLAR EXPORT
NACA67-519 a=0.0
NACA67-519 a=0.0 |  |  |  | Cl Max: | 1.4033 | at alpha= | 20 | deg
XFOIL ncrit=9 |  |  |  | L/D Max: | 109.717 | at alpha= | 1 | deg
Re: | 8000000 |  |  | Cd Min: | 0.05059 | at alpha= | 20 | deg
Mach: | 0 |  |  | Cl=0 at alpha= | -4.574 | deg
|  |  |  | @ Cl=0.1, Cd= | 0.0062895
|  |  |  | @ Cl=0.4, Cd= | 0.0038134
|  |  |  | @ Cl=0.6, Cd= | 0.0082122
alpha (deg) | Cl | Cd | Cm | Cl/Cd
-20 | -1.2097 | 0.02901 | -0.1268 | -41.6994
-19.5 | -1.193 | 0.02699 | -0.1243 | -44.2016
-19 | -1.1749 | 0.02511 | -0.1217 | -46.7901
-18.5 | -1.1534 | 0.02341 | -0.1192 | -49.2695
-18 | -1.1284 | 0.02203 | -0.1168 | -51.2211
-17.5 | -1.102 | 0.02068 | -0.1144 | -53.2882
-17 | -1.0721 | 0.01955 | -0.1122 | -54.8389
-16.5 | -1.0397 | 0.01855 | -0.1102 | -56.0485
-16 | -1.0077 | 0.01752 | -0.108 | -57.5171
-15.5 | -0.9703 | 0.01677 | -0.1065 | -57.8593
-15 | -0.9347 | 0.01591 | -0.1046 | -58.7492
-14.5 | -0.8963 | 0.01518 | -0.103 | -59.0448
-14 | -0.8552 | 0.01452 | -0.1018 | -58.8981
-13.5 | -0.814 | 0.01387 | -0.1005 | -58.6878
-13 | -0.7726 | 0.01325 | -0.0992 | -58.3094
-12.5 | -0.729 | 0.01268 | -0.0982 | -57.4921
-12 | -0.6847 | 0.01213 | -0.0972 | -56.4468
-11.5 | -0.64 | 0.01162 | -0.0963 | -55.0775
-11 | -0.5952 | 0.01113 | -0.0954 | -53.4771
-10.5 | -0.5503 | 0.01068 | -0.0944 | -51.5262
-10 | -0.5105 | 0.0099 | -0.0924 | -51.5657
-9.5 | -0.4643 | 0.00952 | -0.0916 | -48.771
-9 | -0.4175 | 0.00918 | -0.0908 | -45.4793
-8.5 | -0.371 | 0.00884 | -0.0899 | -41.9683
-8 | -0.3258 | 0.0085 | -0.0887 | -38.3294
-7.5 | -0.2793 | 0.0082 | -0.0878 | -34.061
-7 | -0.2324 | 0.00793 | -0.0869 | -29.3064
-6.5 | -0.1841 | 0.00767 | -0.0862 | -24.0026
-6 | -0.1369 | 0.00739 | -0.0853 | -18.525
-5.5 | -0.0888 | 0.00712 | -0.0846 | -12.4719
-5 | -0.0397 | 0.0069 | -0.084 | -5.7536
-4.5 | 0.0069 | 0.00666 | -0.0829 | 1.036
-4 | 0.0545 | 0.00647 | -0.082 | 8.4235
-3.5 | 0.1024 | 0.00628 | -0.0811 | 16.3057
-3 | 0.1497 | 0.00606 | -0.0801 | 24.703
-2.5 | 0.1966 | 0.00584 | -0.079 | 33.6644
-2 | 0.2388 | 0.00559 | -0.0769 | 42.7191
-1.5 | 0.2747 | 0.00528 | -0.0734 | 52.0265
-1 | 0.3004 | 0.00498 | -0.0677 | 60.3213
-0.5 | 0.3217 | 0.00466 | -0.0609 | 69.0343
0 | 0.2992 | 0.00303 | -0.0452 | 98.7459
0.5 | 0.3456 | 0.00324 | -0.0438 | 106.6667
1 | 0.3873 | 0.00353 | -0.0415 | 109.7167
2 | 0.4218 | 0.0043 | -0.0261 | 98.093
2.5 | 0.4395 | 0.00489 | -0.0189 | 89.8773
3 | 0.4588 | 0.0055 | -0.0123 | 83.4182
3.5 | 0.479 | 0.00617 | -0.006 | 77.6337
4 | 0.5089 | 0.00673 | -0.0018 | 75.6166
4.5 | 0.5404 | 0.00728 | 0.0019 | 74.2308
5 | 0.573 | 0.00784 | 0.0054 | 73.0867
5.5 | 0.61 | 0.00835 | 0.008 | 73.0539
6 | 0.628 | 0.00934 | 0.0139 | 67.2377
6.5 | 0.6601 | 0.01005 | 0.0171 | 65.6816
7 | 0.6912 | 0.01081 | 0.0204 | 63.9408
7.5 | 0.7257 | 0.01151 | 0.0229 | 63.0495
8 | 0.7613 | 0.01222 | 0.0252 | 62.2995
8.5 | 0.7931 | 0.01306 | 0.0281 | 60.7274
9 | 0.8312 | 0.01373 | 0.0298 | 60.539
9.5 | 0.8667 | 0.01451 | 0.0318 | 59.7312
10 | 0.8925 | 0.01563 | 0.0353 | 57.1017
10.5 | 0.9237 | 0.01661 | 0.0378 | 55.6111
11 | 0.9583 | 0.01748 | 0.0397 | 54.8227
11.5 | 0.9911 | 0.01846 | 0.0417 | 53.6891
12 | 1.0263 | 0.01936 | 0.0433 | 53.0114
12.5 | 1.0584 | 0.02045 | 0.0452 | 51.7555
13 | 1.093 | 0.02146 | 0.0466 | 50.932
14 | 1.1585 | 0.02368 | 0.0496 | 48.9231
14.5 | 1.1905 | 0.02486 | 0.051 | 47.8882
15 | 1.2184 | 0.02632 | 0.0528 | 46.2918
15.5 | 1.2488 | 0.02767 | 0.0542 | 45.1319
16 | 1.2725 | 0.0294 | 0.0561 | 43.2823
16.5 | 1.2944 | 0.03137 | 0.0581 | 41.2624
17 | 1.3131 | 0.03356 | 0.0601 | 39.1269
17.5 | 1.3305 | 0.03594 | 0.062 | 37.02
18 | 1.3466 | 0.03853 | 0.0637 | 34.9494
18.5 | 1.3652 | 0.04104 | 0.0649 | 33.2651
19 | 1.3811 | 0.04389 | 0.066 | 31.4673
19.5 | 1.3926 | 0.04709 | 0.0672 | 29.5732
20 | 1.4033 | 0.05059 | 0.0679 | 27.7387

## 99. Re 8M Mach 0.10 (1)
BIGFOIL.COM POLAR EXPORT
NACA67-519 a=0.0
NACA67-519 a=0.0 |  |  |  | Cl Max: | 1.649 | at alpha= | 14.5 | deg
JavaFoil+Calcfoil stall+Eppler ext transition |  |  |  | L/D Max: | 109.487 | at alpha= | 5.5 | deg
Re: | 8000000 |  |  | Cd Min: | 0.00453 | at alpha= | -1 | deg
Mach: | 0.1 |  |  | Cl=0 at alpha= | -2.5556 | deg
|  |  |  | @ Cl=0.1, Cd= | 0.0071171
|  |  |  | @ Cl=0.4, Cd= | 0.0055368
|  |  |  | @ Cl=0.6, Cd= | 0.0064603
alpha (deg) | Cl | Cd | Cm | Cl/Cd
-17.5 | -0.73 | 0.12561 | 0.003 | -5.811
-17 | -0.748 | 0.11876 | 0.003 | -6.295
-16.5 | -0.763 | 0.11332 | 0.002 | -6.732
-16 | -0.777 | 0.10697 | 0.001 | -7.262
-15.5 | -0.789 | 0.09997 | 0 | -7.891
-15 | -0.797 | 0.09488 | 0 | -8.405
-14.5 | -0.804 | 0.08873 | -0.001 | -9.06
-14 | -0.808 | 0.08255 | -0.002 | -9.782
-13.5 | -0.811 | 0.074 | -0.003 | -10.964
-13 | -0.806 | 0.07015 | -0.004 | -11.491
-12.5 | -0.929 | 0.01673 | -0.007 | -55.51
-12 | -0.917 | 0.01541 | -0.008 | -59.515
-11.5 | -0.905 | 0.01344 | -0.01 | -67.286
-11 | -0.882 | 0.01243 | -0.011 | -70.982
-10.5 | -0.853 | 0.0118 | -0.013 | -72.311
-10 | -0.82 | 0.01128 | -0.014 | -72.678
-9.5 | -0.782 | 0.01085 | -0.016 | -72.02
-9 | -0.74 | 0.01037 | -0.017 | -71.346
-8.5 | -0.694 | 0.00994 | -0.019 | -69.832
-8 | -0.645 | 0.00952 | -0.02 | -67.773
-7.5 | -0.593 | 0.00913 | -0.022 | -64.967
-7 | -0.538 | 0.00883 | -0.023 | -60.899
-6.5 | -0.481 | 0.00849 | -0.025 | -56.65
-6 | -0.423 | 0.00776 | -0.026 | -54.432
-5.5 | -0.363 | 0.00754 | -0.028 | -48.171
-5 | -0.303 | 0.00716 | -0.029 | -42.345
-4.5 | -0.242 | 0.00681 | -0.03 | -35.54
-4 | -0.18 | 0.007 | -0.032 | -25.756
-3.5 | -0.118 | 0.00708 | -0.033 | -16.701
-3 | -0.056 | 0.00704 | -0.035 | -7.912
-2.5 | 0.007 | 0.00701 | -0.036 | 0.998
-2 | 0.07 | 0.00706 | -0.038 | 9.908
-1.5 | 0.133 | 0.00718 | -0.039 | 18.539
-1 | 0.198 | 0.00453 | -0.041 | 43.727
-0.5 | 0.262 | 0.00472 | -0.043 | 55.476
0 | 0.321 | 0.00519 | -0.044 | 61.899
0.5 | 0.384 | 0.00548 | -0.046 | 69.958
1 | 0.446 | 0.0057 | -0.047 | 78.286
1.5 | 0.506 | 0.00596 | -0.049 | 84.878
2 | 0.568 | 0.00624 | -0.05 | 90.979
2.5 | 0.629 | 0.00666 | -0.052 | 94.57
3 | 0.691 | 0.007 | -0.053 | 98.732
3.5 | 0.752 | 0.00736 | -0.055 | 102.215
4 | 0.813 | 0.00773 | -0.056 | 105.066
4.5 | 0.873 | 0.00812 | -0.058 | 107.586
5 | 0.933 | 0.00857 | -0.059 | 108.925
5.5 | 0.992 | 0.00906 | -0.061 | 109.487
6 | 1.05 | 0.00967 | -0.062 | 108.613
6.5 | 1.107 | 0.01028 | -0.064 | 107.692
7 | 1.163 | 0.01083 | -0.065 | 107.445
7.5 | 1.218 | 0.01132 | -0.067 | 107.599
8 | 1.272 | 0.01256 | -0.068 | 101.252
8.5 | 1.324 | 0.01334 | -0.069 | 99.288
9 | 1.373 | 0.01402 | -0.071 | 97.914
9.5 | 1.419 | 0.01462 | -0.072 | 97.119
10 | 1.462 | 0.01523 | -0.074 | 96.011
10.5 | 1.5 | 0.01586 | -0.075 | 94.594
11 | 1.535 | 0.01652 | -0.077 | 92.932
11.5 | 1.565 | 0.01786 | -0.078 | 87.636
12 | 1.591 | 0.01879 | -0.079 | 84.692
12.5 | 1.613 | 0.01971 | -0.081 | 81.804
13 | 1.629 | 0.02064 | -0.082 | 78.935
13.5 | 1.641 | 0.02177 | -0.083 | 75.365
14 | 1.648 | 0.02284 | -0.084 | 72.133
14.5 | 1.649 | 0.0242 | -0.086 | 68.157
15 | 1.646 | 0.02548 | -0.087 | 64.614
15.5 | 1.638 | 0.02693 | -0.088 | 60.816
16 | 1.625 | 0.02848 | -0.089 | 57.052
16.5 | 1.608 | 0.03041 | -0.09 | 52.869
17 | 1.587 | 0.03215 | -0.091 | 49.361
17.5 | 1.562 | 0.03398 | -0.093 | 45.975
18 | 1.533 | 0.03634 | -0.094 | 42.198
18.5 | 1.501 | 0.03863 | -0.095 | 38.867
19 | 1.461 | 0.0418 | -0.096 | 34.955
19.5 | 1.419 | 0.04501 | -0.096 | 31.518

## 100. Re 8M Mach 0.10 (2)
BIGFOIL.COM POLAR EXPORT
NACA67-519 a=0.0
NACA67-519 a=0.0 |  |  |  | Cl Max: | 1.3987 | at alpha= | 20 | deg
XFOIL ncrit=9 |  |  |  | L/D Max: | 109.718 | at alpha= | 1 | deg
Re: | 8000000 |  |  | Cd Min: | 0.05245 | at alpha= | 20 | deg
Mach: | 0.1 |  |  | Cl=0 at alpha= | -4.6179 | deg
|  |  |  | @ Cl=0.1, Cd= | 0.006337
|  |  |  | @ Cl=0.4, Cd= | 0.0037423
|  |  |  | @ Cl=0.6, Cd= | 0.0083344
alpha (deg) | Cl | Cd | Cm | Cl/Cd
-20 | -1.1948 | 0.03101 | -0.132 | -38.5295
-19.5 | -1.1811 | 0.02865 | -0.1295 | -41.2251
-19 | -1.1662 | 0.02648 | -0.1266 | -44.0408
-18.5 | -1.1495 | 0.02447 | -0.1236 | -46.9759
-18 | -1.1262 | 0.02291 | -0.1209 | -49.1576
-17.5 | -1.1009 | 0.02143 | -0.1183 | -51.3719
-17 | -1.0732 | 0.02016 | -0.1157 | -53.2341
-16.5 | -1.0408 | 0.01909 | -0.1136 | -54.5207
-16 | -1.01 | 0.01796 | -0.1111 | -56.2361
-15.5 | -0.9727 | 0.01716 | -0.1094 | -56.6841
-15 | -0.9367 | 0.01625 | -0.1074 | -57.6431
-14.5 | -0.8992 | 0.01545 | -0.1055 | -58.2006
-14 | -0.858 | 0.01474 | -0.1041 | -58.209
-13.5 | -0.8162 | 0.01406 | -0.1028 | -58.0512
-13 | -0.7742 | 0.01343 | -0.1014 | -57.6471
-12.5 | -0.7308 | 0.01285 | -0.1002 | -56.8716
-12 | -0.6862 | 0.01227 | -0.0991 | -55.925
-11.5 | -0.641 | 0.01174 | -0.0981 | -54.5997
-11 | -0.5955 | 0.01125 | -0.0971 | -52.9333
-10.5 | -0.5498 | 0.0108 | -0.0961 | -50.9074
-10 | -0.5099 | 0.01001 | -0.0941 | -50.9391
-9.5 | -0.4637 | 0.00961 | -0.0931 | -48.2518
-9 | -0.4167 | 0.00925 | -0.0922 | -45.0486
-8.5 | -0.3694 | 0.00892 | -0.0914 | -41.4126
-8 | -0.3234 | 0.00857 | -0.0903 | -37.7363
-7.5 | -0.2776 | 0.00825 | -0.0891 | -33.6485
-7 | -0.2303 | 0.00798 | -0.0882 | -28.8596
-6.5 | -0.1815 | 0.00772 | -0.0875 | -23.5104
-6 | -0.1334 | 0.00744 | -0.0867 | -17.9301
-5.5 | -0.0858 | 0.00716 | -0.0858 | -11.9832
-5 | -0.0363 | 0.00694 | -0.0852 | -5.2305
-4.5 | 0.0112 | 0.0067 | -0.0843 | 1.6716
-4 | 0.0584 | 0.0065 | -0.0832 | 8.9846
-3.5 | 0.1069 | 0.00631 | -0.0824 | 16.9414
-3 | 0.1544 | 0.00609 | -0.0813 | 25.353
-2.5 | 0.2016 | 0.00587 | -0.0802 | 34.3441
-2 | 0.2441 | 0.00562 | -0.0781 | 43.4342
-1.5 | 0.2803 | 0.00531 | -0.0747 | 52.7872
-1 | 0.3074 | 0.00498 | -0.0692 | 61.7269
-0.5 | 0.3254 | 0.00466 | -0.0617 | 69.8283
0 | 0.3009 | 0.00304 | -0.0454 | 98.9803
0.5 | 0.347 | 0.00325 | -0.0439 | 106.7692
1 | 0.3884 | 0.00354 | -0.0414 | 109.7175
1.5 | 0.4056 | 0.00384 | -0.0336 | 105.625
2 | 0.4198 | 0.00434 | -0.0253 | 96.7281
2.5 | 0.4382 | 0.00493 | -0.0182 | 88.8844
3 | 0.457 | 0.00557 | -0.0114 | 82.0467
3.5 | 0.4774 | 0.00625 | -0.0052 | 76.384
4 | 0.5066 | 0.00683 | -0.0008 | 74.1728
4.5 | 0.5397 | 0.00736 | 0.0027 | 73.3288
5 | 0.5707 | 0.00797 | 0.0065 | 71.606
5.5 | 0.6093 | 0.00845 | 0.0089 | 72.1065
6 | 0.6284 | 0.00944 | 0.0146 | 66.5678
6.5 | 0.661 | 0.01013 | 0.0178 | 65.2517
7 | 0.6901 | 0.01097 | 0.0215 | 62.9079
7.5 | 0.7259 | 0.01165 | 0.0239 | 62.309
8 | 0.7613 | 0.01237 | 0.0263 | 61.5441
8.5 | 0.7932 | 0.01323 | 0.0292 | 59.9546
9 | 0.8319 | 0.0139 | 0.0309 | 59.8489
9.5 | 0.8661 | 0.01474 | 0.0332 | 58.7585
10 | 0.8931 | 0.01585 | 0.0365 | 56.347
10.5 | 0.9247 | 0.01683 | 0.039 | 54.9436
11 | 0.9574 | 0.01781 | 0.0412 | 53.7563
11.5 | 0.992 | 0.01874 | 0.0431 | 52.9349
12 | 1.0273 | 0.01967 | 0.0447 | 52.2267
12.5 | 1.059 | 0.02081 | 0.0467 | 50.889
13 | 1.0944 | 0.02181 | 0.0481 | 50.1788
14 | 1.1602 | 0.02411 | 0.0512 | 48.1211
14.5 | 1.19 | 0.02544 | 0.053 | 46.7767
15 | 1.22 | 0.02684 | 0.0546 | 45.4545
16 | 1.2738 | 0.03006 | 0.0581 | 42.3752
16.5 | 1.293 | 0.03224 | 0.0603 | 40.1055
17 | 1.3088 | 0.03472 | 0.0626 | 37.6959
17.5 | 1.3266 | 0.03717 | 0.0644 | 35.6901
18 | 1.3443 | 0.03976 | 0.0659 | 33.8104
18.5 | 1.3638 | 0.04228 | 0.0671 | 32.2564
19 | 1.3778 | 0.04536 | 0.0682 | 30.3748
19.5 | 1.3875 | 0.04886 | 0.0694 | 28.3975
20 | 1.3987 | 0.05245 | 0.07 | 26.6673

## 101. Re 8M Mach 0.25 (1)
BIGFOIL.COM POLAR EXPORT
NACA67-519 a=0.0
NACA67-519 a=0.0 |  |  |  | Cl Max: | 1.598 | at alpha= | 13 | deg
JavaFoil+Calcfoil stall+Eppler ext transition |  |  |  | L/D Max: | 107.442 | at alpha= | 5 | deg
Re: | 8000000 |  |  | Cd Min: | 0.00463 | at alpha= | -1 | deg
Mach: | 0.25 |  |  | Cl=0 at alpha= | -2.5547 | deg
|  |  |  | @ Cl=0.1, Cd= | 0.0072403
|  |  |  | @ Cl=0.4, Cd= | 0.0056325
|  |  |  | @ Cl=0.6, Cd= | 0.0065525
alpha (deg) | Cl | Cd | Cm | Cl/Cd
-16 | -0.524 | 0.11742 | 0.001 | -4.459
-15.5 | -0.568 | 0.1116 | 0 | -5.087
-15 | -0.607 | 0.10417 | 0 | -5.83
-14.5 | -0.643 | 0.09684 | -0.001 | -6.634
-14 | -0.671 | 0.09224 | -0.002 | -7.275
-13.5 | -0.694 | 0.08611 | -0.003 | -8.062
-13 | -0.712 | 0.08014 | -0.004 | -8.886
-12.5 | -0.723 | 0.07503 | -0.005 | -9.638
-12 | -0.729 | 0.06903 | -0.006 | -10.558
-11.5 | -0.736 | 0.0581 | -0.007 | -12.672
-11 | -0.843 | 0.01541 | -0.011 | -54.725
-10.5 | -0.836 | 0.01286 | -0.013 | -64.984
-10 | -0.812 | 0.01203 | -0.015 | -67.493
-9.5 | -0.781 | 0.0114 | -0.016 | -68.53
-9 | -0.744 | 0.01093 | -0.018 | -68.101
-8.5 | -0.702 | 0.01041 | -0.019 | -67.472
-8 | -0.655 | 0.00993 | -0.021 | -65.978
-7.5 | -0.605 | 0.00954 | -0.022 | -63.392
-7 | -0.549 | 0.00917 | -0.024 | -59.851
-6.5 | -0.492 | 0.00879 | -0.025 | -55.934
-6 | -0.432 | 0.00847 | -0.027 | -51.078
-5.5 | -0.372 | 0.00752 | -0.028 | -49.486
-5 | -0.311 | 0.00716 | -0.03 | -43.363
-4.5 | -0.248 | 0.00729 | -0.031 | -34.028
-4 | -0.185 | 0.00713 | -0.033 | -25.93
-3.5 | -0.121 | 0.00723 | -0.034 | -16.764
-3 | -0.057 | 0.00718 | -0.036 | -7.969
-2.5 | 0.007 | 0.00713 | -0.037 | 1.006
-2 | 0.072 | 0.00718 | -0.039 | 9.99
-1.5 | 0.137 | 0.00732 | -0.04 | 18.644
-1 | 0.204 | 0.00463 | -0.042 | 43.992
-0.5 | 0.269 | 0.00481 | -0.044 | 56.021
0 | 0.33 | 0.00535 | -0.045 | 61.65
0.5 | 0.394 | 0.00561 | -0.047 | 70.17
1 | 0.458 | 0.00585 | -0.049 | 78.298
1.5 | 0.52 | 0.00612 | -0.05 | 84.91
2 | 0.583 | 0.00645 | -0.052 | 90.342
2.5 | 0.646 | 0.00683 | -0.053 | 94.571
3 | 0.709 | 0.00724 | -0.055 | 97.942
3.5 | 0.771 | 0.00761 | -0.056 | 101.313
4 | 0.834 | 0.008 | -0.058 | 104.234
4.5 | 0.896 | 0.00842 | -0.059 | 106.396
5 | 0.957 | 0.00891 | -0.061 | 107.442
5.5 | 1.017 | 0.00949 | -0.062 | 107.239
6 | 1.076 | 0.01011 | -0.064 | 106.48
6.5 | 1.134 | 0.01077 | -0.065 | 105.292
7 | 1.192 | 0.01133 | -0.067 | 105.175
7.5 | 1.247 | 0.01188 | -0.068 | 105.024
8 | 1.301 | 0.0134 | -0.07 | 97.123
8.5 | 1.354 | 0.01417 | -0.071 | 95.547
9 | 1.401 | 0.01484 | -0.073 | 94.408
9.5 | 1.446 | 0.01548 | -0.074 | 93.412
10 | 1.486 | 0.01617 | -0.076 | 91.924
10.5 | 1.52 | 0.01692 | -0.077 | 89.833
11 | 1.549 | 0.01772 | -0.079 | 87.398
11.5 | 1.571 | 0.01931 | -0.08 | 81.345
12 | 1.587 | 0.02038 | -0.081 | 77.888
12.5 | 1.596 | 0.02162 | -0.083 | 73.817
13 | 1.598 | 0.02276 | -0.084 | 70.218
13.5 | 1.592 | 0.02412 | -0.085 | 66.002
14 | 1.577 | 0.02574 | -0.087 | 61.293
14.5 | 1.555 | 0.02742 | -0.088 | 56.706
15 | 1.524 | 0.02908 | -0.089 | 52.418
15.5 | 1.486 | 0.03116 | -0.09 | 47.671
16 | 1.44 | 0.03344 | -0.091 | 43.057
16.5 | 1.386 | 0.03575 | -0.092 | 38.76
17 | 1.325 | 0.03886 | -0.093 | 34.087
17.5 | 1.257 | 0.04254 | -0.094 | 29.542
18 | 1.18 | 0.04755 | -0.095 | 24.809

## 102. Re 8M Mach 0.25 (2)
BIGFOIL.COM POLAR EXPORT
NACA67-519 a=0.0
NACA67-519 a=0.0 |  |  |  | Cl Max: | 1.371 | at alpha= | 20 | deg
XFOIL ncrit=9 |  |  |  | L/D Max: | 108.366 | at alpha= | 1 | deg
Re: | 8000000 |  |  | Cd Min: | 0.06325 | at alpha= | 20 | deg
Mach: | 0.25 |  |  | Cl=0 at alpha= | -4.8275 | deg
|  |  |  | @ Cl=0.1, Cd= | 0.0066347
|  |  |  | @ Cl=0.4, Cd= | 0.0041925
|  |  |  | @ Cl=0.6, Cd= | 0.009079
alpha (deg) | Cl | Cd | Cm | Cl/Cd
-20 | -0.9132 | 0.06273 | -0.1493 | -14.5576
-19.5 | -0.9619 | 0.05124 | -0.1544 | -18.7724
-19 | -1.0049 | 0.04265 | -0.1545 | -23.5615
-18.5 | -1.0418 | 0.03589 | -0.1514 | -29.0276
-18 | -1.045 | 0.03206 | -0.1479 | -32.5951
-17.5 | -1.0526 | 0.02823 | -0.143 | -37.2866
-17 | -1.042 | 0.02564 | -0.1387 | -40.6396
-16.5 | -1.0254 | 0.02347 | -0.1345 | -43.6898
-16 | -1.0066 | 0.02137 | -0.1302 | -47.1034
-15.5 | -0.9755 | 0.02002 | -0.1269 | -48.7263
-15 | -0.9462 | 0.01851 | -0.1233 | -51.1183
-14.5 | -0.9097 | 0.0173 | -0.1204 | -52.5838
-14 | -0.8706 | 0.01623 | -0.1178 | -53.6414
-13.5 | -0.8299 | 0.01529 | -0.1153 | -54.2773
-13 | -0.7855 | 0.01449 | -0.1134 | -54.2098
-12.5 | -0.7399 | 0.01374 | -0.1116 | -53.8501
-12 | -0.6932 | 0.01311 | -0.1099 | -52.8757
-11.5 | -0.6472 | 0.01243 | -0.1082 | -52.0676
-11 | -0.5997 | 0.01186 | -0.1067 | -50.5649
-10.5 | -0.5503 | 0.0114 | -0.1056 | -48.2719
-10 | -0.5024 | 0.01084 | -0.1042 | -46.3469
-9.5 | -0.4595 | 0.01008 | -0.102 | -45.5853
-9 | -0.4108 | 0.00968 | -0.1007 | -42.438
-8.5 | -0.363 | 0.0093 | -0.0993 | -39.0323
-8 | -0.3149 | 0.00893 | -0.098 | -35.2632
-7.5 | -0.2655 | 0.00862 | -0.0969 | -30.8005
-7 | -0.2166 | 0.00832 | -0.0958 | -26.0337
-6.5 | -0.1676 | 0.00799 | -0.0947 | -20.9762
-6 | -0.1175 | 0.00771 | -0.0938 | -15.2399
-5.5 | -0.0676 | 0.00742 | -0.0929 | -9.1105
-5 | -0.0168 | 0.00717 | -0.0922 | -2.3431
-4.5 | 0.0319 | 0.00692 | -0.091 | 4.6098
-4 | 0.0811 | 0.00671 | -0.09 | 12.0864
-3.5 | 0.1313 | 0.00651 | -0.0891 | 20.169
-3 | 0.1799 | 0.00627 | -0.088 | 28.6922
-2.5 | 0.2291 | 0.00604 | -0.087 | 37.9305
-2 | 0.2735 | 0.00579 | -0.0849 | 47.2366
-1.5 | 0.3109 | 0.00545 | -0.0814 | 57.0459
-1 | 0.3411 | 0.00505 | -0.0764 | 67.5446
-0.5 | 0.3468 | 0.0047 | -0.0658 | 73.7872
0 | 0.31 | 0.00307 | -0.0466 | 100.9772
0.5 | 0.3537 | 0.00331 | -0.0442 | 106.858
1 | 0.3912 | 0.00361 | -0.0404 | 108.3657
1.5 | 0.3949 | 0.00398 | -0.0293 | 99.2211
2 | 0.4093 | 0.00458 | -0.0209 | 89.3668
2.5 | 0.4283 | 0.00525 | -0.0137 | 81.581
3 | 0.4495 | 0.00593 | -0.0072 | 75.801
3.5 | 0.4718 | 0.00665 | -0.0011 | 70.9474
4 | 0.498 | 0.00733 | 0.0041 | 67.94
4.5 | 0.5336 | 0.00788 | 0.0075 | 67.7157
5 | 0.5667 | 0.00851 | 0.0112 | 66.5922
5.5 | 0.6024 | 0.00912 | 0.0143 | 66.0526
6 | 0.6297 | 0.00998 | 0.0189 | 63.0962
6.5 | 0.6612 | 0.01077 | 0.0226 | 61.3928
7 | 0.69 | 0.01168 | 0.0266 | 59.0753
7.5 | 0.7245 | 0.01249 | 0.0295 | 58.0064
8 | 0.7614 | 0.01324 | 0.0321 | 57.5076
8.5 | 0.7944 | 0.01417 | 0.0351 | 56.0621
9 | 0.8321 | 0.01498 | 0.0373 | 55.5474
9.5 | 0.8673 | 0.01589 | 0.0398 | 54.5815
10 | 0.8941 | 0.01716 | 0.0435 | 52.1037
10.5 | 0.9245 | 0.01833 | 0.0465 | 50.4364
11 | 0.9584 | 0.0194 | 0.0489 | 49.4021
11.5 | 0.9934 | 0.02049 | 0.051 | 48.4822
12 | 1.0296 | 0.02155 | 0.0529 | 47.7773
12.5 | 1.063 | 0.02281 | 0.0551 | 46.6024
13 | 1.0979 | 0.02402 | 0.0569 | 45.7077
13.5 | 1.1308 | 0.02542 | 0.0589 | 44.4847
14 | 1.1653 | 0.02676 | 0.0606 | 43.5463
14.5 | 1.1934 | 0.02846 | 0.0628 | 41.9325
15 | 1.2214 | 0.03024 | 0.065 | 40.3902
15.5 | 1.247 | 0.03226 | 0.0671 | 38.6547
16 | 1.2679 | 0.03464 | 0.0694 | 36.6022
16.5 | 1.2828 | 0.03748 | 0.072 | 34.2263
17 | 1.299 | 0.04046 | 0.074 | 32.1058
17.5 | 1.317 | 0.04338 | 0.0757 | 30.3596
18 | 1.3332 | 0.04661 | 0.077 | 28.6033
18.5 | 1.3462 | 0.0502 | 0.0782 | 26.8167
19 | 1.3532 | 0.0545 | 0.0792 | 24.8294
19.5 | 1.3634 | 0.0587 | 0.0795 | 23.2266
20 | 1.371 | 0.06325 | 0.0797 | 21.6759

## 103. Re 8M Mach 0.50 (1)
BIGFOIL.COM POLAR EXPORT
NACA67-519 a=0.0
NACA67-519 a=0.0 |  |  |  | Cl Max: | 1.495 | at alpha= | 9.5 | deg
JavaFoil+Calcfoil stall+Eppler ext transition |  |  |  | L/D Max: | 100.605 | at alpha= | 4.5 | deg
Re: | 8000000 |  |  | Cd Min: | 0.00494 | at alpha= | -1 | deg
Mach: | 0.5 |  |  | Cl=0 at alpha= | -2.5556 | deg
|  |  |  | @ Cl=0.1, Cd= | 0.0078528
|  |  |  | @ Cl=0.4, Cd= | 0.0059183
|  |  |  | @ Cl=0.6, Cd= | 0.0068346
alpha (deg) | Cl | Cd | Cm | Cl/Cd
-20 | -0.999 | 0.15013 | 0.008 | -6.657
-19.5 | -0.968 | 0.14728 | 0.007 | -6.575
-19 | -0.94 | 0.14277 | 0.006 | -6.586
-18.5 | -0.912 | 0.1366 | 0.005 | -6.678
-18 | -0.886 | 0.13848 | 0.005 | -6.399
-17.5 | -0.857 | 0.13043 | 0.004 | -6.572
-17 | -0.828 | 0.12625 | 0.003 | -6.558
-16.5 | -0.798 | 0.12049 | 0.002 | -6.622
-16 | -0.77 | 0.11573 | 0.001 | -6.653
-15.5 | -0.742 | 0.11061 | 0 | -6.707
-15 | -0.714 | 0.11021 | 0 | -6.475
-14.5 | -0.685 | 0.10662 | -0.001 | -6.428
-14 | -0.656 | 0.10124 | -0.002 | -6.483
-13.5 | -0.628 | 0.09239 | -0.003 | -6.797
-13 | -0.6 | 0.08676 | -0.004 | -6.912
-12.5 | -0.572 | 0.07874 | -0.005 | -7.263
-12 | -0.544 | 0.07495 | -0.005 | -7.252
-11.5 | -0.513 | 0.08484 | -0.006 | -6.048
-11 | -0.485 | 0.07751 | -0.007 | -6.251
-10.5 | -0.456 | 0.06889 | -0.008 | -6.625
-10 | -0.428 | 0.07236 | -0.008 | -5.908
-9.5 | -0.398 | 0.07183 | -0.009 | -5.547
-9 | -0.37 | 0.06246 | -0.01 | -5.93
-8.5 | -0.448 | 0.05404 | -0.012 | -8.294
-8 | -0.528 | 0.04843 | -0.014 | -10.912
-7.5 | -0.623 | 0.01167 | -0.024 | -53.374
-7 | -0.582 | 0.01074 | -0.026 | -54.2
-6.5 | -0.529 | 0.01012 | -0.028 | -52.286
-6 | -0.47 | 0.00958 | -0.03 | -49.091
-5.5 | -0.408 | 0.00915 | -0.031 | -44.577
-5 | -0.342 | 0.00831 | -0.033 | -41.183
-4.5 | -0.274 | 0.00804 | -0.035 | -34.105
-4 | -0.205 | 0.0078 | -0.036 | -26.252
-3.5 | -0.134 | 0.00788 | -0.038 | -17.071
-3 | -0.064 | 0.00781 | -0.04 | -8.13
-2.5 | 0.008 | 0.00777 | -0.041 | 1.027
-2 | 0.08 | 0.0078 | -0.043 | 10.234
-1.5 | 0.152 | 0.00799 | -0.045 | 19.01
-1 | 0.227 | 0.00494 | -0.047 | 45.897
-0.5 | 0.3 | 0.0052 | -0.049 | 57.619
0 | 0.367 | 0.0059 | -0.05 | 62.24
0.5 | 0.439 | 0.00594 | -0.052 | 73.884
1 | 0.51 | 0.00622 | -0.054 | 81.998
1.5 | 0.578 | 0.00669 | -0.056 | 86.313
2 | 0.648 | 0.00715 | -0.057 | 90.582
2.5 | 0.718 | 0.00771 | -0.059 | 93.154
3 | 0.788 | 0.00813 | -0.061 | 96.93
3.5 | 0.857 | 0.00867 | -0.063 | 98.896
4 | 0.926 | 0.0093 | -0.064 | 99.572
4.5 | 0.994 | 0.00988 | -0.066 | 100.605
5 | 1.062 | 0.01058 | -0.068 | 100.342
5.5 | 1.127 | 0.01138 | -0.069 | 98.999
6 | 1.19 | 0.01233 | -0.071 | 96.484
6.5 | 1.251 | 0.01313 | -0.073 | 95.269
7 | 1.309 | 0.01391 | -0.074 | 94.109
7.5 | 1.363 | 0.01597 | -0.076 | 85.388
8 | 1.414 | 0.01712 | -0.078 | 82.579
8.5 | 1.458 | 0.01818 | -0.079 | 80.181
9 | 1.485 | 0.01929 | -0.081 | 77.022
9.5 | 1.495 | 0.02064 | -0.082 | 72.454
10 | 1.466 | 0.02336 | -0.084 | 62.752
10.5 | 1.339 | 0.02599 | -0.085 | 51.512
11 | 0.918 | 0.02918 | -0.087 | 31.466
11.5 | 0.941 | 0.03606 | -0.087 | 26.103
12 | 0.982 | 0.03113 | -0.09 | 31.559
12.5 | 1.005 | 0.03739 | -0.09 | 26.888
13 | 1.024 | 0.04472 | -0.09 | 22.9
13.5 | 1.068 | 0.03954 | -0.093 | 27.02
14 | 1.101 | 0.04261 | -0.095 | 25.835
14.5 | 0.966 | 0.10674 | -0.056 | 9.052

## 104. Re 8M Mach 0.50 (2)
BIGFOIL.COM POLAR EXPORT
NACA67-519 a=0.0
NACA67-519 a=0.0 |  |  |  | Cl Max: | 1.2523 | at alpha= | 16.5 | deg
XFOIL ncrit=9 |  |  |  | L/D Max: | 88.5215 | at alpha= | 0.5 | deg
Re: | 8000000 |  |  | Cd Min: | 0.13405 | at alpha= | 20 | deg
Mach: | 0.5 |  |  | Cl=0 at alpha= | -5.5717 | deg
|  |  |  | @ Cl=0.1, Cd= | 0.0081247
|  |  |  | @ Cl=0.4, Cd= | 0.0076817
|  |  |  | @ Cl=0.6, Cd= | 0.01247
alpha (deg) | Cl | Cd | Cm | Cl/Cd
-16 | -0.2107 | 0.11666 | -0.1446 | -1.8061
-15.5 | -0.2062 | 0.10856 | -0.1493 | -1.8994
-15 | -0.2237 | 0.09752 | -0.1556 | -2.2939
-14.5 | -0.2632 | 0.08416 | -0.1634 | -3.1274
-14 | -0.4695 | 0.04991 | -0.1891 | -9.4069
-13.5 | -0.396 | 0.0506 | -0.1868 | -7.8261
-13 | -0.4263 | 0.04306 | -0.1871 | -9.9001
-12.5 | -0.4833 | 0.03518 | -0.1828 | -13.7379
-12 | -0.5212 | 0.02948 | -0.1756 | -17.6798
-11.5 | -0.5548 | 0.02429 | -0.1665 | -22.8407
-11 | -0.5753 | 0.01953 | -0.1567 | -29.4572
-10.5 | -0.5694 | 0.01404 | -0.1486 | -40.5556
-10 | -0.5111 | 0.01309 | -0.1447 | -39.0451
-9.5 | -0.4524 | 0.01233 | -0.1411 | -36.691
-9 | -0.3923 | 0.01177 | -0.1382 | -33.3305
-8.5 | -0.3373 | 0.01111 | -0.135 | -30.36
-8 | -0.2795 | 0.01062 | -0.1324 | -26.3183
-7.5 | -0.2215 | 0.01016 | -0.1302 | -21.8012
-7 | -0.1636 | 0.00973 | -0.1281 | -16.814
-6.5 | -0.1061 | 0.00933 | -0.1263 | -11.3719
-6 | -0.0484 | 0.00897 | -0.1246 | -5.3958
-5.5 | 0.0081 | 0.00861 | -0.123 | 0.94077
-5 | 0.0657 | 0.00829 | -0.1216 | 7.9252
-4.5 | 0.1238 | 0.00801 | -0.1205 | 15.4557
-4 | 0.1788 | 0.00773 | -0.1189 | 23.1307
-3.5 | 0.2347 | 0.00744 | -0.1176 | 31.5457
-3 | 0.2919 | 0.00717 | -0.1165 | 40.7113
-2.5 | 0.3483 | 0.00692 | -0.1154 | 50.3324
-2 | 0.3998 | 0.00662 | -0.1134 | 60.3927
-1.5 | 0.4428 | 0.00622 | -0.1097 | 71.1897
0.5 | 0.3293 | 0.00372 | -0.0335 | 88.5215
1 | 0.3313 | 0.00445 | -0.021 | 74.4494
1.5 | 0.3413 | 0.00534 | -0.0105 | 63.9139
2 | 0.3566 | 0.0062 | -0.0014 | 57.5161
2.5 | 0.3787 | 0.00707 | 0.0062 | 53.5644
3 | 0.4083 | 0.00792 | 0.0122 | 51.553
3.5 | 0.4395 | 0.00877 | 0.0177 | 50.114
4 | 0.4747 | 0.00955 | 0.0224 | 49.7068
4.5 | 0.5067 | 0.01044 | 0.0276 | 48.5345
5 | 0.5469 | 0.01116 | 0.0314 | 49.0054
5.5 | 0.5831 | 0.01205 | 0.0357 | 48.39
6 | 0.6197 | 0.01296 | 0.0399 | 47.8164
6.5 | 0.6548 | 0.01398 | 0.0442 | 46.8383
7 | 0.6952 | 0.01491 | 0.0477 | 46.6264
7.5 | 0.7313 | 0.01601 | 0.0518 | 45.6777
8 | 0.7653 | 0.01728 | 0.0561 | 44.2882
9 | 0.8398 | 0.01984 | 0.0635 | 42.3286
9.5 | 0.876 | 0.02128 | 0.0672 | 41.1654
10 | 0.8975 | 0.0234 | 0.0725 | 38.3547
10.5 | 0.9292 | 0.02527 | 0.0764 | 36.7709
11 | 0.9643 | 0.02711 | 0.0798 | 35.5699
11.5 | 1.0043 | 0.02885 | 0.0827 | 34.8111
12 | 1.0394 | 0.03089 | 0.0859 | 33.6484
12.5 | 1.075 | 0.03304 | 0.0889 | 32.5363
13 | 1.1075 | 0.03549 | 0.0921 | 31.206
13.5 | 1.1424 | 0.03795 | 0.0948 | 30.1028
14 | 1.1721 | 0.04086 | 0.0977 | 28.6858
14.5 | 1.1992 | 0.0441 | 0.1004 | 27.1927
15 | 1.2162 | 0.04816 | 0.1031 | 25.2533
15.5 | 1.235 | 0.05241 | 0.1053 | 23.5642
16 | 1.2481 | 0.05729 | 0.1071 | 21.7857
16.5 | 1.2523 | 0.06308 | 0.1084 | 19.8526
17 | 1.2419 | 0.07044 | 0.1086 | 17.6306
17.5 | 1.2203 | 0.07914 | 0.1072 | 15.4195
18 | 1.1859 | 0.08951 | 0.104 | 13.2488
19 | 1.1214 | 0.11132 | 0.0941 | 10.0737
19.5 | 1.0915 | 0.12258 | 0.088 | 8.9044
20 | 1.062 | 0.13405 | 0.0812 | 7.9224

## 105. Re 10M Mach 0.00 (1)
BIGFOIL.COM POLAR EXPORT
NACA67-519 a=0.0
NACA67-519 a=0.0 |  |  |  | Cl Max: | 1.661 | at alpha= | 14.5 | deg
JavaFoil+Calcfoil stall+Eppler ext transition |  |  |  | L/D Max: | 111.059 | at alpha= | 7 | deg
Re: | 10000000 |  |  | Cd Min: | 0.00467 | at alpha= | -1 | deg
Mach: | 0 |  |  | Cl=0 at alpha= | -2.5556 | deg
|  |  |  | @ Cl=0.1, Cd= | 0.0072106
|  |  |  | @ Cl=0.4, Cd= | 0.005531
|  |  |  | @ Cl=0.6, Cd= | 0.0065124
alpha (deg) | Cl | Cd | Cm | Cl/Cd
-17.5 | -0.771 | 0.11972 | 0.003 | -6.442
-17 | -0.785 | 0.11452 | 0.003 | -6.851
-16.5 | -0.797 | 0.10931 | 0.002 | -7.288
-16 | -0.807 | 0.10315 | 0.001 | -7.824
-15.5 | -0.816 | 0.09692 | 0 | -8.416
-15 | -0.822 | 0.09092 | 0 | -9.038
-14.5 | -0.826 | 0.08447 | -0.001 | -9.777
-14 | -0.827 | 0.078 | -0.002 | -10.608
-13.5 | -0.828 | 0.07012 | -0.003 | -11.815
-13 | -0.834 | 0.05853 | -0.004 | -14.243
-12.5 | -0.947 | 0.01443 | -0.007 | -65.609
-12 | -0.931 | 0.01354 | -0.009 | -68.752
-11.5 | -0.911 | 0.01261 | -0.01 | -72.227
-11 | -0.886 | 0.01178 | -0.011 | -75.233
-10.5 | -0.856 | 0.01121 | -0.013 | -76.304
-10 | -0.821 | 0.01072 | -0.014 | -76.557
-9.5 | -0.782 | 0.01034 | -0.016 | -75.625
-9 | -0.739 | 0.00991 | -0.017 | -74.563
-8.5 | -0.693 | 0.0095 | -0.018 | -72.94
-8 | -0.644 | 0.0091 | -0.02 | -70.724
-7.5 | -0.592 | 0.00873 | -0.021 | -67.743
-7 | -0.536 | 0.00842 | -0.023 | -63.7
-6.5 | -0.479 | 0.00817 | -0.024 | -58.672
-6 | -0.421 | 0.0075 | -0.026 | -56.143
-5.5 | -0.362 | 0.00731 | -0.027 | -49.501
-5 | -0.302 | 0.00701 | -0.029 | -43.077
-4.5 | -0.241 | 0.00712 | -0.03 | -33.841
-4 | -0.18 | 0.00709 | -0.032 | -25.313
-3.5 | -0.118 | 0.00701 | -0.033 | -16.782
-3 | -0.056 | 0.00704 | -0.035 | -7.888
-2.5 | 0.007 | 0.00716 | -0.036 | 0.973
-2 | 0.07 | 0.00723 | -0.038 | 9.633
-1.5 | 0.132 | 0.00719 | -0.039 | 18.414
-1 | 0.197 | 0.00467 | -0.041 | 42.216
-0.5 | 0.261 | 0.00493 | -0.043 | 52.86
0 | 0.32 | 0.00525 | -0.044 | 60.927
0.5 | 0.382 | 0.00547 | -0.046 | 69.875
1 | 0.444 | 0.00568 | -0.047 | 78.27
1.5 | 0.504 | 0.006 | -0.049 | 83.963
2 | 0.565 | 0.00636 | -0.05 | 88.954
2.5 | 0.627 | 0.00663 | -0.052 | 94.498
3 | 0.688 | 0.00695 | -0.053 | 99.009
3.5 | 0.749 | 0.00729 | -0.055 | 102.705
4 | 0.809 | 0.00763 | -0.056 | 106.026
4.5 | 0.869 | 0.00799 | -0.058 | 108.777
5 | 0.929 | 0.00844 | -0.059 | 110.073
5.5 | 0.988 | 0.00891 | -0.061 | 110.853
6 | 1.046 | 0.00952 | -0.062 | 109.789
6.5 | 1.103 | 0.01 | -0.063 | 110.274
7 | 1.159 | 0.01043 | -0.065 | 111.059
7.5 | 1.214 | 0.01149 | -0.066 | 105.651
8 | 1.267 | 0.01218 | -0.068 | 104.061
8.5 | 1.32 | 0.01285 | -0.069 | 102.658
9 | 1.369 | 0.01337 | -0.071 | 102.339
9.5 | 1.415 | 0.01393 | -0.072 | 101.624
10 | 1.459 | 0.01448 | -0.073 | 100.695
10.5 | 1.498 | 0.01508 | -0.075 | 99.296
11 | 1.533 | 0.01572 | -0.076 | 97.541
11.5 | 1.564 | 0.01701 | -0.078 | 91.929
12 | 1.591 | 0.01784 | -0.079 | 89.205
12.5 | 1.614 | 0.01872 | -0.08 | 86.248
13 | 1.633 | 0.01959 | -0.082 | 83.348
13.5 | 1.647 | 0.02059 | -0.083 | 80.023
14 | 1.657 | 0.02166 | -0.084 | 76.48
14.5 | 1.661 | 0.02284 | -0.085 | 72.744
15 | 1.661 | 0.02409 | -0.087 | 68.962
15.5 | 1.657 | 0.02541 | -0.088 | 65.219
16 | 1.649 | 0.02673 | -0.089 | 61.67
16.5 | 1.635 | 0.02839 | -0.09 | 57.602
17 | 1.619 | 0.02999 | -0.091 | 53.969
17.5 | 1.599 | 0.03154 | -0.092 | 50.682
18 | 1.575 | 0.03381 | -0.093 | 46.597
18.5 | 1.548 | 0.03574 | -0.094 | 43.316
19 | 1.514 | 0.03851 | -0.095 | 39.315
19.5 | 1.479 | 0.04038 | -0.096 | 36.627

## 106. Re 10M Mach 0.00 (2)
BIGFOIL.COM POLAR EXPORT
NACA67-519 a=0.0
NACA67-519 a=0.0 |  |  |  | Cl Max: | 1.429 | at alpha= | 20 | deg
XFOIL ncrit=9 |  |  |  | L/D Max: | 102.314 | at alpha= | 1 | deg
Re: | 10000000 |  |  | Cd Min: | 0.04822 | at alpha= | 20 | deg
Mach: | 0 |  |  | Cl=0 at alpha= | -4.4865 | deg
|  |  |  | @ Cl=0.1, Cd= | 0.0059501
|  |  |  | @ Cl=0.4, Cd= | 0.0043881
|  |  |  | @ Cl=0.6, Cd= | 0.0082078
alpha (deg) | Cl | Cd | Cm | Cl/Cd
-20 | -1.2278 | 0.02775 | -0.1254 | -44.245
-19.5 | -1.2094 | 0.02587 | -0.123 | -46.7491
-19 | -1.1904 | 0.02409 | -0.1203 | -49.4147
-18.5 | -1.1701 | 0.02243 | -0.1175 | -52.1667
-18 | -1.1425 | 0.02118 | -0.1153 | -53.9424
-17.5 | -1.1169 | 0.01986 | -0.1127 | -56.2387
-17 | -1.0852 | 0.01882 | -0.1106 | -57.6621
-16.5 | -1.0538 | 0.01784 | -0.1084 | -59.0695
-16 | -1.02 | 0.01685 | -0.1064 | -60.5341
-15.5 | -0.9822 | 0.01614 | -0.1049 | -60.855
-15 | -0.9459 | 0.01529 | -0.1031 | -61.864
-14.5 | -0.9061 | 0.01457 | -0.1017 | -62.1894
-14 | -0.8656 | 0.01388 | -0.1004 | -62.3631
-13.5 | -0.8249 | 0.01326 | -0.099 | -62.2097
-13 | -0.7821 | 0.01269 | -0.0979 | -61.6312
-12.5 | -0.7377 | 0.01218 | -0.0969 | -60.5665
-12 | -0.6929 | 0.0117 | -0.096 | -59.2222
-11.5 | -0.6486 | 0.0112 | -0.095 | -57.9107
-11 | -0.6045 | 0.01072 | -0.0939 | -56.3899
-10.5 | -0.5583 | 0.01031 | -0.0931 | -54.1513
-10 | -0.5176 | 0.00959 | -0.0913 | -53.9729
-9.5 | -0.4722 | 0.00919 | -0.0902 | -51.3819
-9 | -0.4262 | 0.00884 | -0.0893 | -48.2127
-8.5 | -0.3807 | 0.00852 | -0.0882 | -44.6831
-8 | -0.3345 | 0.00818 | -0.0872 | -40.8924
-7.5 | -0.2867 | 0.00788 | -0.0865 | -36.3832
-7 | -0.2394 | 0.00758 | -0.0856 | -31.5831
-6.5 | -0.193 | 0.00727 | -0.0846 | -26.5475
-6 | -0.144 | 0.00704 | -0.084 | -20.4545
-5.5 | -0.0965 | 0.00679 | -0.0831 | -14.2121
-5 | -0.0492 | 0.00658 | -0.0822 | -7.4772
-4.5 | -0.0013 | 0.00639 | -0.0813 | -0.20344
-4 | 0.047 | 0.00617 | -0.0805 | 7.6175
-3.5 | 0.095 | 0.00597 | -0.0797 | 15.9129
-3 | 0.1427 | 0.00578 | -0.0787 | 24.6886
-2.5 | 0.1882 | 0.0056 | -0.0773 | 33.6071
-2 | 0.2336 | 0.0054 | -0.0758 | 43.2593
-1.5 | 0.2713 | 0.00515 | -0.0727 | 52.6796
-1 | 0.3001 | 0.00496 | -0.0676 | 60.504
-0.5 | 0.3258 | 0.00485 | -0.0617 | 67.1753
0 | 0.3408 | 0.00457 | -0.0538 | 74.5733
0.5 | 0.335 | 0.00337 | -0.0416 | 99.4065
1 | 0.3714 | 0.00363 | -0.0381 | 102.314
1.5 | 0.3821 | 0.00398 | -0.0289 | 96.005
2 | 0.4014 | 0.00442 | -0.0218 | 90.8145
2.5 | 0.4241 | 0.00496 | -0.0157 | 85.504
3 | 0.4449 | 0.00561 | -0.0095 | 79.3048
3.5 | 0.4703 | 0.00623 | -0.0043 | 75.4896
4 | 0.508 | 0.00665 | -0.0017 | 76.391
4.5 | 0.5375 | 0.00725 | 0.0025 | 74.1379
5 | 0.5697 | 0.00782 | 0.0061 | 72.8517
5.5 | 0.6072 | 0.0083 | 0.0085 | 73.1566
6 | 0.6245 | 0.0093 | 0.0146 | 67.1505
6.5 | 0.6581 | 0.00996 | 0.0175 | 66.0743
7 | 0.6947 | 0.01055 | 0.0199 | 65.8483
7.5 | 0.7265 | 0.01132 | 0.0229 | 64.1784
8 | 0.7612 | 0.01204 | 0.0254 | 63.2226
8.5 | 0.7956 | 0.01279 | 0.0278 | 62.2048
9 | 0.8353 | 0.0134 | 0.0293 | 62.3358
9.5 | 0.8689 | 0.01423 | 0.0316 | 61.0611
10 | 0.8969 | 0.0153 | 0.0348 | 58.6209
10.5 | 0.9299 | 0.01622 | 0.037 | 57.3305
11 | 0.9678 | 0.01698 | 0.0384 | 56.9965
11.5 | 1.0007 | 0.01794 | 0.0405 | 55.7804
12 | 1.0354 | 0.01884 | 0.0421 | 54.9575
12.5 | 1.0725 | 0.01966 | 0.0434 | 54.5524
13 | 1.1037 | 0.02079 | 0.0453 | 53.088
13.5 | 1.14 | 0.02171 | 0.0465 | 52.5104
14 | 1.1723 | 0.02284 | 0.048 | 51.3266
14.5 | 1.2029 | 0.02409 | 0.0497 | 49.9336
15 | 1.2338 | 0.02533 | 0.0512 | 48.709
15.5 | 1.2605 | 0.02686 | 0.0531 | 46.9285
16 | 1.284 | 0.02861 | 0.0551 | 44.8794
16.5 | 1.306 | 0.03048 | 0.0571 | 42.8478
17 | 1.3251 | 0.03265 | 0.0592 | 40.585
17.5 | 1.3436 | 0.03493 | 0.061 | 38.4655
18 | 1.3641 | 0.03714 | 0.0625 | 36.7286
18.5 | 1.3862 | 0.03936 | 0.0635 | 35.2185
19 | 1.3984 | 0.04235 | 0.0651 | 33.0201
19.5 | 1.4142 | 0.04522 | 0.066 | 31.2738
20 | 1.429 | 0.04822 | 0.0668 | 29.635

## 107. Re 10M Mach 0.10 (1)
BIGFOIL.COM POLAR EXPORT
NACA67-519 a=0.0
NACA67-519 a=0.0 |  |  |  | Cl Max: | 1.651 | at alpha= | 14.5 | deg
JavaFoil+Calcfoil stall+Eppler ext transition |  |  |  | L/D Max: | 110.721 | at alpha= | 7 | deg
Re: | 10000000 |  |  | Cd Min: | 0.00472 | at alpha= | -1 | deg
Mach: | 0.1 |  |  | Cl=0 at alpha= | -2.5556 | deg
|  |  |  | @ Cl=0.1, Cd= | 0.0072357
|  |  |  | @ Cl=0.4, Cd= | 0.0055464
|  |  |  | @ Cl=0.6, Cd= | 0.0065297
alpha (deg) | Cl | Cd | Cm | Cl/Cd
-17.5 | -0.73 | 0.12473 | 0.003 | -5.854
-17 | -0.748 | 0.11717 | 0.003 | -6.387
-16.5 | -0.764 | 0.11134 | 0.002 | -6.861
-16 | -0.778 | 0.10522 | 0.001 | -7.394
-15.5 | -0.79 | 0.0982 | 0 | -8.045
-15 | -0.799 | 0.0929 | 0 | -8.6
-14.5 | -0.806 | 0.08685 | -0.001 | -9.276
-14 | -0.81 | 0.08036 | -0.002 | -10.078
-13.5 | -0.816 | 0.07019 | -0.003 | -11.63
-13 | -0.812 | 0.06617 | -0.004 | -12.267
-12.5 | -0.935 | 0.01513 | -0.007 | -61.841
-12 | -0.922 | 0.01428 | -0.009 | -64.556
-11.5 | -0.906 | 0.01286 | -0.01 | -70.441
-11 | -0.883 | 0.01195 | -0.011 | -73.892
-10.5 | -0.854 | 0.01136 | -0.013 | -75.16
-10 | -0.82 | 0.01084 | -0.014 | -75.667
-9.5 | -0.782 | 0.01045 | -0.016 | -74.856
-9 | -0.74 | 0.00999 | -0.017 | -74.124
-8.5 | -0.695 | 0.00957 | -0.019 | -72.543
-8 | -0.646 | 0.00914 | -0.02 | -70.623
-7.5 | -0.594 | 0.00877 | -0.022 | -67.723
-7 | -0.538 | 0.00848 | -0.023 | -63.486
-6.5 | -0.481 | 0.00819 | -0.025 | -58.75
-6 | -0.423 | 0.00754 | -0.026 | -56.073
-5.5 | -0.363 | 0.00734 | -0.028 | -49.505
-5 | -0.303 | 0.00687 | -0.029 | -44.122
-4.5 | -0.242 | 0.00715 | -0.03 | -33.855
-4 | -0.18 | 0.00711 | -0.032 | -25.367
-3.5 | -0.118 | 0.00703 | -0.033 | -16.821
-3 | -0.056 | 0.00707 | -0.035 | -7.893
-2.5 | 0.007 | 0.00717 | -0.036 | 0.975
-2 | 0.07 | 0.00725 | -0.038 | 9.649
-1.5 | 0.133 | 0.00722 | -0.039 | 18.429
-1 | 0.198 | 0.00472 | -0.041 | 41.996
-0.5 | 0.262 | 0.00496 | -0.043 | 52.802
0 | 0.321 | 0.00528 | -0.044 | 60.835
0.5 | 0.384 | 0.0055 | -0.046 | 69.77
1 | 0.446 | 0.00568 | -0.047 | 78.558
1.5 | 0.506 | 0.00602 | -0.049 | 84.14
2 | 0.568 | 0.00638 | -0.05 | 89.095
2.5 | 0.63 | 0.00667 | -0.052 | 94.352
3 | 0.691 | 0.00701 | -0.053 | 98.564
3.5 | 0.752 | 0.00732 | -0.055 | 102.7
4 | 0.813 | 0.00767 | -0.056 | 105.977
4.5 | 0.873 | 0.00806 | -0.058 | 108.325
5 | 0.934 | 0.00852 | -0.059 | 109.626
5.5 | 0.993 | 0.00899 | -0.061 | 110.369
6 | 1.051 | 0.00959 | -0.062 | 109.57
6.5 | 1.108 | 0.01007 | -0.064 | 110.042
7 | 1.164 | 0.01051 | -0.065 | 110.721
7.5 | 1.219 | 0.01157 | -0.067 | 105.362
8 | 1.273 | 0.0123 | -0.068 | 103.462
8.5 | 1.325 | 0.01296 | -0.07 | 102.219
9 | 1.374 | 0.01349 | -0.071 | 101.866
9.5 | 1.421 | 0.01406 | -0.072 | 101.034
10 | 1.463 | 0.01464 | -0.074 | 99.922
10.5 | 1.502 | 0.01529 | -0.075 | 98.234
11 | 1.536 | 0.01592 | -0.077 | 96.517
11.5 | 1.566 | 0.01727 | -0.078 | 90.678
12 | 1.592 | 0.01808 | -0.079 | 88.052
12.5 | 1.614 | 0.01899 | -0.081 | 85
13 | 1.631 | 0.01988 | -0.082 | 82.031
13.5 | 1.642 | 0.02101 | -0.083 | 78.175
14 | 1.649 | 0.02205 | -0.085 | 74.793
14.5 | 1.651 | 0.02334 | -0.086 | 70.708
15 | 1.647 | 0.02453 | -0.087 | 67.167
15.5 | 1.639 | 0.02596 | -0.088 | 63.141
16 | 1.627 | 0.02761 | -0.089 | 58.917
16.5 | 1.609 | 0.02918 | -0.09 | 55.151
17 | 1.588 | 0.03074 | -0.092 | 51.661
17.5 | 1.563 | 0.0328 | -0.093 | 47.66
18 | 1.535 | 0.03489 | -0.094 | 43.991
18.5 | 1.503 | 0.03716 | -0.095 | 40.441
19 | 1.463 | 0.04009 | -0.096 | 36.502
19.5 | 1.421 | 0.04318 | -0.097 | 32.91

## 108. Re 10M Mach 0.10 (2)
BIGFOIL.COM POLAR EXPORT
NACA67-519 a=0.0
NACA67-519 a=0.0 |  |  |  | Cl Max: | 1.4239 | at alpha= | 20 | deg
XFOIL ncrit=9 |  |  |  | L/D Max: | 102.115 | at alpha= | 1 | deg
Re: | 10000000 |  |  | Cd Min: | 0.05009 | at alpha= | 20 | deg
Mach: | 0.1 |  |  | Cl=0 at alpha= | -4.5242 | deg
|  |  |  | @ Cl=0.1, Cd= | 0.0059987
|  |  |  | @ Cl=0.4, Cd= | 0.0044385
|  |  |  | @ Cl=0.6, Cd= | 0.0083158
alpha (deg) | Cl | Cd | Cm | Cl/Cd
-20 | -1.2158 | 0.02953 | -0.1307 | -41.1717
-19.5 | -1.2014 | 0.02731 | -0.128 | -43.9912
-19 | -1.1846 | 0.0253 | -0.1251 | -46.8221
-18.5 | -1.1656 | 0.02345 | -0.1221 | -49.7058
-18 | -1.1417 | 0.02198 | -0.1194 | -51.9427
-17.5 | -1.1164 | 0.02056 | -0.1166 | -54.2996
-17 | -1.0868 | 0.01939 | -0.1142 | -56.0495
-16.5 | -1.0548 | 0.01835 | -0.1119 | -57.4823
-16 | -1.0229 | 0.01725 | -0.1095 | -59.2986
-15.5 | -0.9845 | 0.01649 | -0.1079 | -59.7029
-15 | -0.9488 | 0.0156 | -0.1058 | -60.8205
-14.5 | -0.9091 | 0.01483 | -0.1042 | -61.3014
-14 | -0.8684 | 0.01409 | -0.1027 | -61.6324
-13.5 | -0.8267 | 0.01345 | -0.1013 | -61.4647
-13 | -0.7845 | 0.01285 | -0.0999 | -61.0506
-12.5 | -0.7398 | 0.01232 | -0.0989 | -60.0487
-12 | -0.6943 | 0.01183 | -0.0979 | -58.6898
-11.5 | -0.6493 | 0.01132 | -0.0969 | -57.3587
-11 | -0.6044 | 0.01084 | -0.0958 | -55.7565
-10.5 | -0.5587 | 0.01041 | -0.0947 | -53.6695
-10 | -0.5134 | 0.0099 | -0.0936 | -51.8586
-9.5 | -0.4719 | 0.00926 | -0.0918 | -50.9611
-9 | -0.425 | 0.00892 | -0.0908 | -47.6457
-8.5 | -0.3787 | 0.00859 | -0.0898 | -44.0861
-8 | -0.3331 | 0.00824 | -0.0886 | -40.4248
-7.5 | -0.2847 | 0.00794 | -0.0879 | -35.8564
-7 | -0.237 | 0.00763 | -0.087 | -31.0616
-6.5 | -0.1897 | 0.00733 | -0.086 | -25.8799
-6 | -0.1414 | 0.00708 | -0.0853 | -19.9718
-5.5 | -0.0933 | 0.00683 | -0.0844 | -13.6603
-5 | -0.0452 | 0.00663 | -0.0835 | -6.8175
-4.5 | 0.0023 | 0.00643 | -0.0825 | 0.3577
-4 | 0.0511 | 0.0062 | -0.0818 | 8.2419
-3.5 | 0.0997 | 0.006 | -0.081 | 16.6167
-3 | 0.1474 | 0.0058 | -0.08 | 25.4138
-2.5 | 0.1935 | 0.00563 | -0.0786 | 34.3694
-2 | 0.2391 | 0.00543 | -0.0771 | 44.0331
-1.5 | 0.2773 | 0.00517 | -0.0741 | 53.6364
-1 | 0.3073 | 0.00495 | -0.0691 | 62.0808
-0.5 | 0.3299 | 0.00486 | -0.0626 | 67.8807
0.5 | 0.3363 | 0.00337 | -0.0417 | 99.7923
1 | 0.3717 | 0.00364 | -0.0378 | 102.1154
1.5 | 0.381 | 0.004 | -0.0283 | 95.25
2 | 0.4005 | 0.00445 | -0.0213 | 90
2.5 | 0.4226 | 0.00501 | -0.015 | 84.3513
3 | 0.444 | 0.00566 | -0.0088 | 78.4452
3.5 | 0.4689 | 0.0063 | -0.0035 | 74.4286
4 | 0.5067 | 0.00673 | -0.0008 | 75.2897
4.5 | 0.5365 | 0.00733 | 0.0034 | 73.1924
5 | 0.5669 | 0.00796 | 0.0073 | 71.2186
5.5 | 0.6069 | 0.00839 | 0.0093 | 72.3361
6 | 0.6242 | 0.00941 | 0.0154 | 66.3337
6.5 | 0.6588 | 0.01005 | 0.0183 | 65.5522
7 | 0.6932 | 0.01072 | 0.0211 | 64.6642
7.5 | 0.7266 | 0.01146 | 0.0239 | 63.4031
8 | 0.7617 | 0.01218 | 0.0264 | 62.5369
8.5 | 0.7951 | 0.01298 | 0.029 | 61.2558
9 | 0.8359 | 0.01357 | 0.0304 | 61.5991
9.5 | 0.87 | 0.01441 | 0.0327 | 60.3747
10 | 0.8968 | 0.01553 | 0.0361 | 57.7463
10.5 | 0.9309 | 0.01644 | 0.0383 | 56.6241
11 | 0.968 | 0.01726 | 0.0398 | 56.0834
11.5 | 1.0014 | 0.01822 | 0.0419 | 54.9616
12 | 1.037 | 0.01911 | 0.0435 | 54.2648
12.5 | 1.0717 | 0.02008 | 0.0452 | 53.3715
13 | 1.1051 | 0.02114 | 0.0469 | 52.2753
13.5 | 1.142 | 0.02206 | 0.048 | 51.7679
14 | 1.1721 | 0.02335 | 0.05 | 50.197
15 | 1.2326 | 0.02601 | 0.0534 | 47.3895
15.5 | 1.2618 | 0.02744 | 0.055 | 45.984
16 | 1.2834 | 0.02936 | 0.0572 | 43.7125
16.5 | 1.3025 | 0.0315 | 0.0596 | 41.3492
17 | 1.3237 | 0.0336 | 0.0615 | 39.3958
17.5 | 1.3443 | 0.03582 | 0.0631 | 37.5293
18 | 1.3632 | 0.03823 | 0.0647 | 35.6579
18.5 | 1.3831 | 0.04072 | 0.0659 | 33.9661
19 | 1.3944 | 0.04388 | 0.0675 | 31.7776
19.5 | 1.4103 | 0.04685 | 0.0683 | 30.1025
20 | 1.4239 | 0.05009 | 0.0691 | 28.4268

## 109. Re 10M Mach 0.25 (1)
BIGFOIL.COM POLAR EXPORT
NACA67-519 a=0.0
NACA67-519 a=0.0 |  |  |  | Cl Max: | 1.599 | at alpha= | 13 | deg
JavaFoil+Calcfoil stall+Eppler ext transition |  |  |  | L/D Max: | 108.372 | at alpha= | 7 | deg
Re: | 10000000 |  |  | Cd Min: | 0.00482 | at alpha= | -1 | deg
Mach: | 0.25 |  |  | Cl=0 at alpha= | -2.5547 | deg
|  |  |  | @ Cl=0.1, Cd= | 0.0073771
|  |  |  | @ Cl=0.4, Cd= | 0.0056525
|  |  |  | @ Cl=0.6, Cd= | 0.0066463
alpha (deg) | Cl | Cd | Cm | Cl/Cd
-16 | -0.524 | 0.11637 | 0.001 | -4.501
-15.5 | -0.568 | 0.10956 | 0 | -5.184
-15 | -0.608 | 0.10274 | 0 | -5.915
-14.5 | -0.643 | 0.0956 | -0.001 | -6.726
-14 | -0.672 | 0.091 | -0.002 | -7.38
-13.5 | -0.695 | 0.08472 | -0.003 | -8.206
-13 | -0.713 | 0.07871 | -0.004 | -9.063
-12.5 | -0.725 | 0.07347 | -0.005 | -9.863
-12 | -0.731 | 0.06738 | -0.006 | -10.843
-11.5 | -0.753 | 0.04839 | -0.008 | -15.562
-11 | -0.85 | 0.01386 | -0.012 | -61.299
-10.5 | -0.837 | 0.01233 | -0.013 | -67.879
-10 | -0.813 | 0.01158 | -0.015 | -70.235
-9.5 | -0.782 | 0.01098 | -0.016 | -71.209
-9 | -0.745 | 0.0105 | -0.018 | -70.972
-8.5 | -0.703 | 0.01002 | -0.019 | -70.115
-8 | -0.656 | 0.00953 | -0.021 | -68.788
-7.5 | -0.605 | 0.00916 | -0.022 | -66.088
-7 | -0.55 | 0.0088 | -0.024 | -62.473
-6.5 | -0.492 | 0.0085 | -0.025 | -57.877
-6 | -0.433 | 0.00818 | -0.027 | -52.895
-5.5 | -0.372 | 0.00732 | -0.028 | -50.843
-5 | -0.311 | 0.0073 | -0.03 | -42.567
-4.5 | -0.248 | 0.00732 | -0.031 | -33.905
-4 | -0.185 | 0.00724 | -0.033 | -25.552
-3.5 | -0.121 | 0.00718 | -0.034 | -16.892
-3 | -0.057 | 0.00719 | -0.036 | -7.959
-2.5 | 0.007 | 0.00732 | -0.037 | 0.98
-2 | 0.072 | 0.00739 | -0.039 | 9.725
-1.5 | 0.137 | 0.00736 | -0.04 | 18.57
-1 | 0.204 | 0.00482 | -0.042 | 42.31
-0.5 | 0.269 | 0.00507 | -0.044 | 53.129
0 | 0.33 | 0.0054 | -0.045 | 61.066
0.5 | 0.394 | 0.00563 | -0.047 | 69.941
1 | 0.458 | 0.00587 | -0.049 | 78.061
1.5 | 0.52 | 0.00619 | -0.05 | 83.981
2 | 0.583 | 0.00656 | -0.052 | 88.877
2.5 | 0.646 | 0.00688 | -0.053 | 93.923
3 | 0.709 | 0.00721 | -0.055 | 98.303
3.5 | 0.772 | 0.00758 | -0.056 | 101.807
4 | 0.834 | 0.00796 | -0.058 | 104.806
4.5 | 0.896 | 0.00836 | -0.059 | 107.225
5 | 0.958 | 0.00885 | -0.061 | 108.204
5.5 | 1.018 | 0.00939 | -0.062 | 108.366
6 | 1.077 | 0.01001 | -0.064 | 107.566
6.5 | 1.135 | 0.01051 | -0.065 | 108.038
7 | 1.192 | 0.011 | -0.067 | 108.372
7.5 | 1.248 | 0.01217 | -0.068 | 102.57
8 | 1.302 | 0.01299 | -0.07 | 100.273
8.5 | 1.355 | 0.01365 | -0.071 | 99.202
9 | 1.402 | 0.01429 | -0.073 | 98.162
9.5 | 1.447 | 0.01488 | -0.074 | 97.274
10 | 1.487 | 0.01561 | -0.076 | 95.283
10.5 | 1.521 | 0.01631 | -0.077 | 93.265
11 | 1.55 | 0.01762 | -0.079 | 87.934
11.5 | 1.572 | 0.01862 | -0.08 | 84.436
12 | 1.588 | 0.01967 | -0.081 | 80.759
12.5 | 1.598 | 0.02075 | -0.083 | 76.978
13 | 1.599 | 0.02186 | -0.084 | 73.182
13.5 | 1.593 | 0.02327 | -0.085 | 68.454
14 | 1.579 | 0.02482 | -0.087 | 63.618
14.5 | 1.556 | 0.02635 | -0.088 | 59.06
15 | 1.526 | 0.02802 | -0.089 | 54.47
15.5 | 1.487 | 0.03002 | -0.09 | 49.534
16 | 1.441 | 0.03211 | -0.091 | 44.88
16.5 | 1.387 | 0.03435 | -0.092 | 40.384
17 | 1.326 | 0.03726 | -0.093 | 35.6
17.5 | 1.258 | 0.04068 | -0.094 | 30.929
18 | 1.183 | 0.04487 | -0.095 | 26.372

## 110. Re 10M Mach 0.25 (2)
BIGFOIL.COM POLAR EXPORT
NACA67-519 a=0.0
NACA67-519 a=0.0 |  |  |  | Cl Max: | 1.3956 | at alpha= | 20 | deg
XFOIL ncrit=9 |  |  |  | L/D Max: | 100.117 | at alpha= | 0.5 | deg
Re: | 10000000 |  |  | Cd Min: | 0.06086 | at alpha= | 20 | deg
Mach: | 0.25 |  |  | Cl=0 at alpha= | -4.7375 | deg
|  |  |  | @ Cl=0.1, Cd= | 0.0062847
|  |  |  | @ Cl=0.4, Cd= | 0.0048963
|  |  |  | @ Cl=0.6, Cd= | 0.0089957
alpha (deg) | Cl | Cd | Cm | Cl/Cd
-20 | -1.0029 | 0.05255 | -0.1546 | -19.0847
-19.5 | -1.0314 | 0.04485 | -0.1555 | -22.9967
-19 | -1.0617 | 0.03823 | -0.1535 | -27.7714
-18.5 | -1.0871 | 0.0328 | -0.1495 | -33.1433
-18 | -1.0842 | 0.02953 | -0.1456 | -36.7152
-17.5 | -1.0846 | 0.02629 | -0.1407 | -41.2552
-17 | -1.0693 | 0.02401 | -0.1365 | -44.5356
-16.5 | -1.0481 | 0.02213 | -0.1325 | -47.361
-16 | -1.0265 | 0.02022 | -0.1283 | -50.7666
-15.5 | -0.9922 | 0.019 | -0.1252 | -52.2211
-15 | -0.9604 | 0.01761 | -0.1218 | -54.5372
-14.5 | -0.9221 | 0.01651 | -0.119 | -55.851
-14 | -0.8832 | 0.01547 | -0.1163 | -57.0911
-13.5 | -0.8406 | 0.01461 | -0.114 | -57.5359
-13 | -0.7954 | 0.01388 | -0.1121 | -57.3055
-12.5 | -0.7498 | 0.01316 | -0.1103 | -56.9757
-11.5 | -0.6564 | 0.01198 | -0.1069 | -54.7913
-11 | -0.6079 | 0.01145 | -0.1056 | -53.0917
-10 | -0.5107 | 0.01048 | -0.1029 | -48.7309
-9.5 | -0.4656 | 0.00985 | -0.101 | -47.269
-9 | -0.4206 | 0.00933 | -0.0991 | -45.0804
-8.5 | -0.3718 | 0.00898 | -0.0979 | -41.4031
-8 | -0.3223 | 0.00862 | -0.0968 | -37.3898
-7.5 | -0.2726 | 0.00828 | -0.0958 | -32.9227
-7 | -0.2245 | 0.00792 | -0.0945 | -28.346
-6.5 | -0.1759 | 0.0076 | -0.0933 | -23.1447
-6 | -0.1248 | 0.00734 | -0.0925 | -17.0027
-5.5 | -0.0749 | 0.00708 | -0.0916 | -10.5791
-5 | -0.0263 | 0.00684 | -0.0904 | -3.845
-4.5 | 0.0238 | 0.00664 | -0.0895 | 3.5843
-4 | 0.074 | 0.0064 | -0.0887 | 11.5625
-3.5 | 0.1236 | 0.00618 | -0.0877 | 20
-3 | 0.1736 | 0.00597 | -0.0868 | 29.0787
-2.5 | 0.2215 | 0.00579 | -0.0855 | 38.2556
-2 | 0.2684 | 0.00557 | -0.0839 | 48.1867
-1.5 | 0.3085 | 0.0053 | -0.081 | 58.2075
-1 | 0.3423 | 0.005 | -0.0766 | 68.46
-0.5 | 0.3549 | 0.00489 | -0.0675 | 72.5767
0 | 0.3567 | 0.0046 | -0.0563 | 77.5435
0.5 | 0.3414 | 0.00341 | -0.0416 | 100.1173
1 | 0.3592 | 0.00366 | -0.0334 | 98.1421
1.5 | 0.3727 | 0.00417 | -0.0246 | 89.3765
2 | 0.3925 | 0.00468 | -0.0175 | 83.8675
2.5 | 0.414 | 0.0053 | -0.0109 | 78.1132
3 | 0.4372 | 0.00599 | -0.0048 | 72.9883
3.5 | 0.4621 | 0.00669 | 0.0008 | 69.0732
4 | 0.4971 | 0.00723 | 0.0043 | 68.7552
4.5 | 0.5285 | 0.00788 | 0.0084 | 67.0685
5 | 0.5626 | 0.00849 | 0.012 | 66.2662
5.5 | 0.6018 | 0.00902 | 0.0145 | 66.7184
6 | 0.6266 | 0.00992 | 0.0195 | 63.1653
6.5 | 0.6586 | 0.0107 | 0.0231 | 61.5514
7 | 0.693 | 0.01144 | 0.0262 | 60.5769
7.5 | 0.7248 | 0.01231 | 0.0296 | 58.879
8 | 0.7606 | 0.01308 | 0.0324 | 58.1498
8.5 | 0.7984 | 0.01384 | 0.0346 | 57.6879
9 | 0.8359 | 0.01465 | 0.0369 | 57.058
9.5 | 0.8712 | 0.01555 | 0.0394 | 56.0257
10 | 0.8974 | 0.01682 | 0.0432 | 53.3532
10.5 | 0.9317 | 0.01786 | 0.0457 | 52.1669
11 | 0.9704 | 0.01875 | 0.0474 | 51.7547
11.5 | 1.0045 | 0.01988 | 0.0497 | 50.5282
12 | 1.0408 | 0.02092 | 0.0517 | 49.7514
12.5 | 1.0751 | 0.0221 | 0.0538 | 48.6471
13 | 1.1108 | 0.02324 | 0.0556 | 47.7969
13.5 | 1.1463 | 0.02444 | 0.0574 | 46.9026
14 | 1.177 | 0.02596 | 0.0596 | 45.339
14.5 | 1.2075 | 0.02754 | 0.0616 | 43.8453
15 | 1.2373 | 0.02919 | 0.0636 | 42.3878
15.5 | 1.2574 | 0.03145 | 0.0664 | 39.9809
16 | 1.2776 | 0.03385 | 0.0689 | 37.743
16.5 | 1.296 | 0.03649 | 0.0712 | 35.5166
17 | 1.3163 | 0.03908 | 0.0731 | 33.6822
17.5 | 1.333 | 0.04208 | 0.0749 | 31.6778
18 | 1.3494 | 0.0452 | 0.0765 | 29.854
18.5 | 1.3661 | 0.04844 | 0.0776 | 28.2019
19 | 1.3788 | 0.0522 | 0.0786 | 26.4138
19.5 | 1.3906 | 0.05609 | 0.0792 | 24.7923
20 | 1.3956 | 0.06086 | 0.0795 | 22.9313

## 111. Re 10M Mach 0.50 (1)
BIGFOIL.COM POLAR EXPORT
NACA67-519 a=0.0
NACA67-519 a=0.0 |  |  |  | Cl Max: | 1.496 | at alpha= | 9.5 | deg
JavaFoil+Calcfoil stall+Eppler ext transition |  |  |  | L/D Max: | 101.184 | at alpha= | 5 | deg
Re: | 10000000 |  |  | Cd Min: | 0.00512 | at alpha= | -1 | deg
Mach: | 0.5 |  |  | Cl=0 at alpha= | -2.5556 | deg
|  |  |  | @ Cl=0.1, Cd= | 0.0080217
|  |  |  | @ Cl=0.4, Cd= | 0.0057829
|  |  |  | @ Cl=0.6, Cd= | 0.0069583
alpha (deg) | Cl | Cd | Cm | Cl/Cd
-20 | -1.002 | 0.14565 | 0.008 | -6.876
-19.5 | -0.97 | 0.14391 | 0.007 | -6.741
-19 | -0.941 | 0.13833 | 0.006 | -6.799
-18.5 | -0.913 | 0.13482 | 0.005 | -6.768
-18 | -0.887 | 0.13482 | 0.005 | -6.579
-17.5 | -0.859 | 0.12627 | 0.004 | -6.802
-17 | -0.829 | 0.12178 | 0.003 | -6.806
-16.5 | -0.799 | 0.11871 | 0.002 | -6.727
-16 | -0.771 | 0.10982 | 0.001 | -7.023
-15.5 | -0.743 | 0.10391 | 0 | -7.152
-15 | -0.715 | 0.09813 | 0 | -7.284
-14.5 | -0.686 | 0.10581 | -0.001 | -6.479
-14 | -0.657 | 0.09941 | -0.002 | -6.606
-13.5 | -0.629 | 0.09136 | -0.003 | -6.88
-13 | -0.6 | 0.08587 | -0.004 | -6.99
-12.5 | -0.573 | 0.07727 | -0.005 | -7.42
-12 | -0.545 | 0.07317 | -0.006 | -7.446
-11.5 | -0.513 | 0.08547 | -0.006 | -6.004
-11 | -0.485 | 0.07577 | -0.007 | -6.397
-10.5 | -0.457 | 0.06776 | -0.008 | -6.742
-10 | -0.428 | 0.07093 | -0.008 | -6.028
-9.5 | -0.398 | 0.07326 | -0.009 | -5.439
-9 | -0.37 | 0.06221 | -0.01 | -5.955
-8.5 | -0.448 | 0.05332 | -0.012 | -8.411
-8 | -0.53 | 0.04738 | -0.014 | -11.177
-7.5 | -0.624 | 0.0112 | -0.024 | -55.721
-7 | -0.582 | 0.01033 | -0.026 | -56.395
-6.5 | -0.529 | 0.00976 | -0.028 | -54.239
-6 | -0.471 | 0.0093 | -0.03 | -50.642
-5.5 | -0.408 | 0.0089 | -0.031 | -45.832
-5 | -0.342 | 0.00809 | -0.033 | -42.317
-4.5 | -0.274 | 0.00805 | -0.035 | -34.065
-4 | -0.205 | 0.00792 | -0.036 | -25.885
-3.5 | -0.135 | 0.00783 | -0.038 | -17.191
-3 | -0.064 | 0.00782 | -0.04 | -8.125
-2.5 | 0.008 | 0.00794 | -0.041 | 1.005
-2 | 0.08 | 0.00803 | -0.043 | 9.942
-1.5 | 0.152 | 0.008 | -0.045 | 19.003
-1 | 0.227 | 0.00512 | -0.047 | 44.331
-0.5 | 0.3 | 0.00519 | -0.049 | 57.846
0 | 0.367 | 0.00565 | -0.05 | 65.05
0.5 | 0.439 | 0.00594 | -0.052 | 73.933
1 | 0.51 | 0.00636 | -0.054 | 80.206
1.5 | 0.578 | 0.00682 | -0.056 | 84.665
2 | 0.648 | 0.00726 | -0.057 | 89.244
2.5 | 0.718 | 0.00768 | -0.059 | 93.56
3 | 0.788 | 0.00821 | -0.061 | 95.956
3.5 | 0.857 | 0.00871 | -0.063 | 98.44
4 | 0.926 | 0.00922 | -0.064 | 100.46
4.5 | 0.995 | 0.00984 | -0.066 | 101.124
5 | 1.062 | 0.0105 | -0.068 | 101.184
5.5 | 1.127 | 0.01134 | -0.069 | 99.407
6 | 1.191 | 0.01207 | -0.071 | 98.638
6.5 | 1.252 | 0.01278 | -0.073 | 97.908
7 | 1.31 | 0.01435 | -0.074 | 91.257
7.5 | 1.364 | 0.0156 | -0.076 | 87.459
8 | 1.415 | 0.01653 | -0.078 | 85.632
8.5 | 1.459 | 0.01755 | -0.079 | 83.137
9 | 1.487 | 0.01859 | -0.081 | 79.985
9.5 | 1.496 | 0.0198 | -0.083 | 75.586
10 | 1.467 | 0.02247 | -0.084 | 65.276
10.5 | 1.34 | 0.02504 | -0.086 | 53.521
11 | 0.919 | 0.028 | -0.087 | 32.822
11.5 | 0.943 | 0.03442 | -0.087 | 27.403
12 | 0.983 | 0.02985 | -0.09 | 32.936
12.5 | 1.01 | 0.03493 | -0.091 | 28.913
13 | 1.035 | 0.0401 | -0.092 | 25.82
13.5 | 1.074 | 0.03642 | -0.094 | 29.49
14 | 1.103 | 0.04051 | -0.095 | 27.234
14.5 | 1.129 | 0.04181 | -0.096 | 27.01

## 112. Re 10M Mach 0.50 (2)
BIGFOIL.COM POLAR EXPORT
NACA67-519 a=0.0
NACA67-519 a=0.0 |  |  |  | Cl Max: | 1.2776 | at alpha= | 16.5 | deg
XFOIL ncrit=9 |  |  |  | L/D Max: | 95.0954 | at alpha= | -0.5 | deg
Re: | 10000000 |  |  | Cd Min: | 0.13207 | at alpha= | 20 | deg
Mach: | 0.5 |  |  | Cl=0 at alpha= | -5.5104 | deg
|  |  |  | @ Cl=0.1, Cd= | 0.0077418
|  |  |  | @ Cl=0.4, Cd= | 0.0063116
|  |  |  | @ Cl=0.6, Cd= | 0.012215
alpha (deg) | Cl | Cd | Cm | Cl/Cd
-15.5 | -0.2447 | 0.10301 | -0.1539 | -2.3755
-15 | -0.2674 | 0.09155 | -0.1606 | -2.9208
-14.5 | -0.2877 | 0.08089 | -0.1669 | -3.5567
-14 | -0.3386 | 0.06547 | -0.1772 | -5.1718
-13.5 | -0.3742 | 0.05207 | -0.1867 | -7.1865
-13 | -0.4062 | 0.04409 | -0.1878 | -9.213
-12.5 | -0.4711 | 0.03557 | -0.1838 | -13.2443
-12 | -0.511 | 0.02977 | -0.1766 | -17.1649
-11.5 | -0.552 | 0.02431 | -0.1669 | -22.7067
-10.5 | -0.5793 | 0.01359 | -0.1476 | -42.6269
-10 | -0.5196 | 0.01275 | -0.1437 | -40.7529
-9.5 | -0.4613 | 0.01194 | -0.1401 | -38.6348
-9 | -0.4003 | 0.01138 | -0.1373 | -35.1757
-8.5 | -0.3447 | 0.0107 | -0.1341 | -32.215
-8 | -0.2874 | 0.01018 | -0.1314 | -28.2318
-7.5 | -0.2282 | 0.00975 | -0.1293 | -23.4051
-7 | -0.1698 | 0.00934 | -0.1273 | -18.1799
-6.5 | -0.1132 | 0.00893 | -0.1252 | -12.6764
-6 | -0.0564 | 0.00855 | -0.1234 | -6.5965
-5.5 | 0.0012 | 0.00823 | -0.1219 | 0.14581
-5 | 0.0586 | 0.00794 | -0.1205 | 7.3804
-4.5 | 0.115 | 0.00767 | -0.119 | 14.9935
-4 | 0.1718 | 0.00736 | -0.1177 | 23.3424
-3.5 | 0.2287 | 0.00708 | -0.1166 | 32.3023
-3 | 0.2866 | 0.00685 | -0.1156 | 41.8394
-2.5 | 0.341 | 0.0066 | -0.1141 | 51.6667
-2 | 0.3949 | 0.00635 | -0.1125 | 62.189
-1.5 | 0.4414 | 0.006 | -0.1094 | 73.5667
-1 | 0.4811 | 0.00563 | -0.105 | 85.4529
-0.5 | 0.4983 | 0.00524 | -0.0959 | 95.0954
0 | 0.4256 | 0.00481 | -0.0673 | 88.4823
0.5 | 0.3317 | 0.0046 | -0.034 | 72.1087
1 | 0.3084 | 0.00466 | -0.0163 | 66.1803
1.5 | 0.3238 | 0.00543 | -0.007 | 59.6317
2 | 0.3451 | 0.00628 | 0.0009 | 54.9522
2.5 | 0.3711 | 0.00704 | 0.0077 | 52.7131
3 | 0.4002 | 0.00786 | 0.0138 | 50.916
3.5 | 0.4322 | 0.00869 | 0.0192 | 49.7353
4 | 0.4678 | 0.00947 | 0.0238 | 49.3981
4.5 | 0.5054 | 0.01027 | 0.028 | 49.2113
5 | 0.5477 | 0.01097 | 0.0313 | 49.9271
5.5 | 0.5846 | 0.01186 | 0.0355 | 49.2917
6 | 0.6228 | 0.01274 | 0.0395 | 48.8854
6.5 | 0.6589 | 0.0137 | 0.0437 | 48.0949
7 | 0.6964 | 0.01472 | 0.0477 | 47.3098
7.5 | 0.7337 | 0.01577 | 0.0516 | 46.525
8 | 0.7686 | 0.017 | 0.0558 | 45.2118
8.5 | 0.8057 | 0.01821 | 0.0596 | 44.2449
9 | 0.8449 | 0.01945 | 0.0631 | 43.4396
9.5 | 0.8789 | 0.02094 | 0.0672 | 41.9723
10 | 0.9024 | 0.02296 | 0.0723 | 39.3031
10.5 | 0.9377 | 0.02465 | 0.0759 | 38.0406
11 | 0.9776 | 0.02625 | 0.0789 | 37.2419
11.5 | 1.015 | 0.02809 | 0.0821 | 36.1339
12 | 1.0541 | 0.02995 | 0.0851 | 35.1953
12.5 | 1.0896 | 0.03209 | 0.0882 | 33.9545
13 | 1.1286 | 0.03419 | 0.091 | 33.0097
13.5 | 1.162 | 0.03668 | 0.0941 | 31.6794
14 | 1.1907 | 0.03957 | 0.0972 | 30.091
14.5 | 1.2161 | 0.04285 | 0.1002 | 28.3804
15 | 1.2336 | 0.04681 | 0.1032 | 26.3533
15.5 | 1.2577 | 0.05061 | 0.1055 | 24.8508
16 | 1.2727 | 0.05532 | 0.1075 | 23.0061
16.5 | 1.2776 | 0.06101 | 0.1091 | 20.9408
17.5 | 1.243 | 0.07702 | 0.1086 | 16.1387
18 | 1.2066 | 0.08743 | 0.1056 | 13.8008
18.5 | 1.1747 | 0.09794 | 0.1014 | 11.9941
19 | 1.14 | 0.10922 | 0.0959 | 10.4376
19.5 | 1.1092 | 0.12055 | 0.0897 | 9.2012
20 | 1.0789 | 0.13207 | 0.0829 | 8.1692

## 113. Re 12M Mach 0.00 (1)
BIGFOIL.COM POLAR EXPORT
NACA67-519 a=0.0
NACA67-519 a=0.0 |  |  |  | Cl Max: | 1.663 | at alpha= | 15 | deg
JavaFoil+Calcfoil stall+Eppler ext transition |  |  |  | L/D Max: | 113.57 | at alpha= | 7 | deg
Re: | 12000000 |  |  | Cd Min: | 0.0048 | at alpha= | -1 | deg
Mach: | 0 |  |  | Cl=0 at alpha= | -2.5556 | deg
|  |  |  | @ Cl=0.1, Cd= | 0.0072924
|  |  |  | @ Cl=0.4, Cd= | 0.0055771
|  |  |  | @ Cl=0.6, Cd= | 0.0064928
alpha (deg) | Cl | Cd | Cm | Cl/Cd
-17.5 | -0.772 | 0.11815 | 0.003 | -6.535
-17 | -0.785 | 0.11298 | 0.003 | -6.952
-16.5 | -0.798 | 0.10781 | 0.002 | -7.398
-16 | -0.807 | 0.10259 | 0.001 | -7.871
-15.5 | -0.816 | 0.09627 | 0 | -8.475
-15 | -0.823 | 0.08886 | 0 | -9.267
-14.5 | -0.828 | 0.08254 | -0.001 | -10.029
-14 | -0.831 | 0.07529 | -0.002 | -11.033
-13.5 | -0.835 | 0.06535 | -0.003 | -12.783
-13 | -0.948 | 0.01709 | -0.006 | -55.498
-12.5 | -0.949 | 0.01383 | -0.007 | -68.603
-12 | -0.932 | 0.01303 | -0.009 | -71.531
-11.5 | -0.912 | 0.01219 | -0.01 | -74.821
-11 | -0.887 | 0.0114 | -0.011 | -77.793
-10.5 | -0.856 | 0.01087 | -0.013 | -78.773
-10 | -0.821 | 0.01039 | -0.014 | -79.03
-9.5 | -0.782 | 0.01002 | -0.016 | -78.045
-9 | -0.739 | 0.00958 | -0.017 | -77.175
-8.5 | -0.693 | 0.00919 | -0.019 | -75.45
-8 | -0.644 | 0.0088 | -0.02 | -73.169
-7.5 | -0.592 | 0.00848 | -0.021 | -69.815
-7 | -0.537 | 0.00825 | -0.023 | -65.008
-6.5 | -0.48 | 0.00798 | -0.024 | -60.071
-6 | -0.421 | 0.00739 | -0.026 | -57.029
-5.5 | -0.362 | 0.00697 | -0.027 | -51.974
-5 | -0.302 | 0.0072 | -0.029 | -41.94
-4.5 | -0.241 | 0.0071 | -0.03 | -33.962
-4 | -0.18 | 0.0071 | -0.032 | -25.302
-3.5 | -0.118 | 0.00714 | -0.033 | -16.5
-3 | -0.056 | 0.00722 | -0.035 | -7.694
-2.5 | 0.007 | 0.0072 | -0.036 | 0.967
-2 | 0.07 | 0.00724 | -0.038 | 9.627
-1.5 | 0.133 | 0.00735 | -0.039 | 18.046
-1 | 0.197 | 0.0048 | -0.041 | 41.08
-0.5 | 0.261 | 0.00495 | -0.043 | 52.706
0 | 0.32 | 0.00526 | -0.044 | 60.762
0.5 | 0.382 | 0.00549 | -0.046 | 69.659
1 | 0.444 | 0.00579 | -0.047 | 76.798
1.5 | 0.504 | 0.00609 | -0.049 | 82.824
2 | 0.566 | 0.00632 | -0.05 | 89.487
2.5 | 0.627 | 0.00663 | -0.052 | 94.642
3 | 0.688 | 0.00694 | -0.053 | 99.228
3.5 | 0.749 | 0.00723 | -0.055 | 103.548
4 | 0.81 | 0.00758 | -0.056 | 106.882
4.5 | 0.87 | 0.00797 | -0.058 | 109.085
5 | 0.93 | 0.0084 | -0.059 | 110.631
5.5 | 0.988 | 0.00893 | -0.061 | 110.743
6 | 1.046 | 0.00936 | -0.062 | 111.735
6.5 | 1.103 | 0.00979 | -0.063 | 112.669
7 | 1.159 | 0.01021 | -0.065 | 113.57
7.5 | 1.214 | 0.01123 | -0.066 | 108.144
8 | 1.268 | 0.01188 | -0.068 | 106.753
8.5 | 1.32 | 0.01245 | -0.069 | 106.099
9 | 1.369 | 0.01298 | -0.071 | 105.478
9.5 | 1.416 | 0.01348 | -0.072 | 105.028
10 | 1.459 | 0.01408 | -0.074 | 103.667
10.5 | 1.498 | 0.01463 | -0.075 | 102.437
11 | 1.534 | 0.01525 | -0.076 | 100.614
11.5 | 1.565 | 0.01651 | -0.078 | 94.775
12 | 1.592 | 0.01732 | -0.079 | 91.959
12.5 | 1.616 | 0.01817 | -0.08 | 88.918
13 | 1.634 | 0.01903 | -0.082 | 85.866
13.5 | 1.648 | 0.02 | -0.083 | 82.434
14 | 1.658 | 0.02093 | -0.084 | 79.199
14.5 | 1.662 | 0.02216 | -0.085 | 75.028
15 | 1.663 | 0.02327 | -0.087 | 71.454
15.5 | 1.658 | 0.02459 | -0.088 | 67.449
16 | 1.65 | 0.02597 | -0.089 | 63.519
16.5 | 1.637 | 0.02748 | -0.09 | 59.57
17 | 1.62 | 0.02912 | -0.091 | 55.626
17.5 | 1.6 | 0.03076 | -0.092 | 52.011
18 | 1.577 | 0.03253 | -0.093 | 48.462
18.5 | 1.55 | 0.03447 | -0.095 | 44.956
19 | 1.515 | 0.03738 | -0.095 | 40.527
19.5 | 1.48 | 0.03885 | -0.097 | 38.107
20 | 1.441 | 0.04283 | -0.097 | 33.643

## 114. Re 12M Mach 0.00 (2)
BIGFOIL.COM POLAR EXPORT
NACA67-519 a=0.0
NACA67-519 a=0.0 |  |  |  | Cl Max: | 1.4455 | at alpha= | 20 | deg
XFOIL ncrit=9 |  |  |  | L/D Max: | 94.6524 | at alpha= | 1 | deg
Re: | 12000000 |  |  | Cd Min: | 0.04677 | at alpha= | 20 | deg
Mach: | 0 |  |  | Cl=0 at alpha= | -4.426 | deg
|  |  |  | @ Cl=0.1, Cd= | 0.0057135
|  |  |  | @ Cl=0.4, Cd= | 0.0047779
|  |  |  | @ Cl=0.6, Cd= | 0.0082535
alpha (deg) | Cl | Cd | Cm | Cl/Cd
-20 | -1.2407 | 0.02692 | -0.1244 | -46.0884
-19.5 | -1.2215 | 0.02513 | -0.122 | -48.6072
-19 | -1.2013 | 0.02343 | -0.1193 | -51.2719
-18.5 | -1.1812 | 0.02181 | -0.1164 | -54.1586
-18 | -1.1537 | 0.02058 | -0.1141 | -56.0593
-17.5 | -1.1269 | 0.01932 | -0.1115 | -58.3282
-17 | -1.0955 | 0.01829 | -0.1094 | -59.8961
-16.5 | -1.0628 | 0.01733 | -0.1073 | -61.3272
-16 | -1.0285 | 0.01636 | -0.1054 | -62.8667
-15.5 | -0.9916 | 0.01566 | -0.1037 | -63.3206
-15 | -0.9536 | 0.01486 | -0.1021 | -64.1723
-14.5 | -0.9137 | 0.01415 | -0.1007 | -64.5724
-14 | -0.8746 | 0.0134 | -0.0991 | -65.2687
-13.5 | -0.8333 | 0.01281 | -0.0977 | -65.0507
-13 | -0.7895 | 0.01229 | -0.0968 | -64.2392
-12.5 | -0.7453 | 0.01178 | -0.0958 | -63.2683
-12 | -0.7009 | 0.01132 | -0.0948 | -61.917
-11.5 | -0.657 | 0.01086 | -0.0937 | -60.4972
-11 | -0.6115 | 0.01043 | -0.0928 | -58.629
-10.5 | -0.5651 | 0.01004 | -0.092 | -56.2849
-10 | -0.5196 | 0.0096 | -0.091 | -54.125
-9.5 | -0.4784 | 0.00898 | -0.0892 | -53.2739
-9 | -0.4335 | 0.00858 | -0.088 | -50.5245
-8.5 | -0.3869 | 0.00824 | -0.0871 | -46.9539
-8 | -0.3396 | 0.00792 | -0.0863 | -42.8788
-7.5 | -0.2921 | 0.00762 | -0.0855 | -38.3333
-7 | -0.2462 | 0.00729 | -0.0844 | -33.7723
-6.5 | -0.1993 | 0.00701 | -0.0834 | -28.4308
-6 | -0.1509 | 0.00679 | -0.0827 | -22.2239
-5.5 | -0.1038 | 0.00658 | -0.0817 | -15.7751
-5 | -0.0564 | 0.00635 | -0.0808 | -8.8819
-4.5 | -0.0071 | 0.00615 | -0.0802 | -1.1545
-4 | 0.0409 | 0.00594 | -0.0794 | 6.8855
-3.5 | 0.0885 | 0.00575 | -0.0784 | 15.3913
-3 | 0.1357 | 0.0056 | -0.0773 | 24.2321
-2.5 | 0.1826 | 0.00541 | -0.0762 | 33.7523
-2 | 0.2266 | 0.00526 | -0.0744 | 43.0798
-1.5 | 0.2656 | 0.00507 | -0.0715 | 52.3866
-1 | 0.2888 | 0.00509 | -0.0651 | 56.7387
-0.5 | 0.3205 | 0.0051 | -0.0606 | 62.8431
0 | 0.3505 | 0.00508 | -0.0558 | 68.9961
1 | 0.354 | 0.00374 | -0.0343 | 94.6524
1.5 | 0.3637 | 0.0041 | -0.025 | 88.7073
2 | 0.3892 | 0.00454 | -0.0193 | 85.7269
2.5 | 0.4119 | 0.00504 | -0.0133 | 81.7262
3 | 0.4381 | 0.00561 | -0.0081 | 78.0927
3.5 | 0.4665 | 0.00618 | -0.0035 | 75.4854
4 | 0.504 | 0.00661 | -0.0008 | 76.2481
4.5 | 0.5355 | 0.00717 | 0.0029 | 74.6862
5 | 0.5694 | 0.00773 | 0.0062 | 73.6611
5.5 | 0.6033 | 0.00831 | 0.0093 | 72.5993
6 | 0.6269 | 0.00916 | 0.0142 | 68.4389
6.5 | 0.6584 | 0.00987 | 0.0175 | 66.7072
7 | 0.6961 | 0.01043 | 0.0197 | 66.7402
7.5 | 0.7272 | 0.0112 | 0.0229 | 64.9286
8 | 0.7637 | 0.01185 | 0.0251 | 64.4473
8.5 | 0.7994 | 0.01255 | 0.0273 | 63.6972
9 | 0.839 | 0.01314 | 0.0288 | 63.8508
9.5 | 0.8691 | 0.01409 | 0.0318 | 61.682
10 | 0.9024 | 0.01495 | 0.0341 | 60.3612
10.5 | 0.9354 | 0.01587 | 0.0364 | 58.9414
11 | 0.9734 | 0.01661 | 0.0377 | 58.6033
11.5 | 1.0102 | 0.01742 | 0.0392 | 57.9908
12 | 1.0445 | 0.01836 | 0.041 | 56.89
12.5 | 1.0809 | 0.0192 | 0.0423 | 56.2969
13 | 1.1158 | 0.02013 | 0.0438 | 55.4297
13.5 | 1.1494 | 0.02115 | 0.0454 | 54.3452
14 | 1.1832 | 0.02218 | 0.0468 | 53.3454
14.5 | 1.2122 | 0.02348 | 0.0487 | 51.6269
15.5 | 1.2684 | 0.02631 | 0.0523 | 48.2098
16 | 1.2922 | 0.028 | 0.0544 | 46.15
16.5 | 1.3141 | 0.02989 | 0.0564 | 43.9645
17 | 1.3346 | 0.03195 | 0.0584 | 41.7715
17.5 | 1.3582 | 0.03385 | 0.0599 | 40.1241
18 | 1.3788 | 0.03603 | 0.0614 | 38.2681
18.5 | 1.3985 | 0.03833 | 0.0627 | 36.4858
19 | 1.4144 | 0.04107 | 0.0641 | 34.4388
19.5 | 1.431 | 0.04376 | 0.0652 | 32.7011
20 | 1.4455 | 0.04677 | 0.066 | 30.9066

## 115. Re 12M Mach 0.10 (1)
BIGFOIL.COM POLAR EXPORT
NACA67-519 a=0.0
NACA67-519 a=0.0 |  |  |  | Cl Max: | 1.652 | at alpha= | 14.5 | deg
JavaFoil+Calcfoil stall+Eppler ext transition |  |  |  | L/D Max: | 113.347 | at alpha= | 7 | deg
Re: | 12000000 |  |  | Cd Min: | 0.0048 | at alpha= | -1 | deg
Mach: | 0.1 |  |  | Cl=0 at alpha= | -2.5556 | deg
|  |  |  | @ Cl=0.1, Cd= | 0.0073024
|  |  |  | @ Cl=0.4, Cd= | 0.0055662
|  |  |  | @ Cl=0.6, Cd= | 0.0065097
alpha (deg) | Cl | Cd | Cm | Cl/Cd
-17.5 | -0.731 | 0.12349 | 0.003 | -5.917
-17 | -0.749 | 0.11528 | 0.003 | -6.499
-16.5 | -0.765 | 0.1098 | 0.002 | -6.965
-16 | -0.779 | 0.10373 | 0.001 | -7.509
-15.5 | -0.791 | 0.09678 | 0 | -8.176
-15 | -0.801 | 0.0911 | 0 | -8.788
-14.5 | -0.807 | 0.08486 | -0.001 | -9.516
-14 | -0.812 | 0.07844 | -0.002 | -10.35
-13.5 | -0.823 | 0.06562 | -0.003 | -12.539
-13 | -0.82 | 0.06044 | -0.004 | -13.573
-12.5 | -0.938 | 0.01435 | -0.007 | -65.347
-12 | -0.924 | 0.01362 | -0.009 | -67.827
-11.5 | -0.907 | 0.01244 | -0.01 | -72.908
-11 | -0.884 | 0.01157 | -0.011 | -76.409
-10.5 | -0.855 | 0.011 | -0.013 | -77.729
-10 | -0.821 | 0.01051 | -0.014 | -78.111
-9.5 | -0.783 | 0.01013 | -0.016 | -77.275
-9 | -0.741 | 0.00966 | -0.017 | -76.673
-8.5 | -0.695 | 0.00929 | -0.019 | -74.85
-8 | -0.646 | 0.00888 | -0.02 | -72.731
-7.5 | -0.594 | 0.00855 | -0.022 | -69.54
-7 | -0.539 | 0.00828 | -0.023 | -65.06
-6.5 | -0.482 | 0.00804 | -0.025 | -59.902
-6 | -0.423 | 0.00739 | -0.026 | -57.28
-5.5 | -0.364 | 0.00703 | -0.027 | -51.729
-5 | -0.303 | 0.00723 | -0.029 | -41.973
-4.5 | -0.242 | 0.00713 | -0.03 | -33.977
-4 | -0.181 | 0.00712 | -0.032 | -25.365
-3.5 | -0.118 | 0.00716 | -0.033 | -16.534
-3 | -0.056 | 0.00724 | -0.035 | -7.711
-2.5 | 0.007 | 0.00722 | -0.036 | 0.969
-2 | 0.07 | 0.00725 | -0.038 | 9.654
-1.5 | 0.133 | 0.00736 | -0.039 | 18.099
-1 | 0.198 | 0.0048 | -0.041 | 41.285
-0.5 | 0.262 | 0.00496 | -0.043 | 52.846
0 | 0.321 | 0.0053 | -0.044 | 60.686
0.5 | 0.384 | 0.00549 | -0.046 | 69.944
1 | 0.447 | 0.00579 | -0.047 | 77.07
1.5 | 0.507 | 0.0061 | -0.049 | 83.069
2 | 0.568 | 0.00636 | -0.05 | 89.319
2.5 | 0.63 | 0.00665 | -0.052 | 94.714
3 | 0.691 | 0.00697 | -0.053 | 99.152
3.5 | 0.753 | 0.00729 | -0.055 | 103.242
4 | 0.814 | 0.00763 | -0.056 | 106.647
4.5 | 0.874 | 0.00801 | -0.058 | 109.141
5 | 0.934 | 0.00846 | -0.059 | 110.38
5.5 | 0.993 | 0.00898 | -0.061 | 110.584
6 | 1.051 | 0.00943 | -0.062 | 111.402
6.5 | 1.108 | 0.00985 | -0.064 | 112.513
7 | 1.165 | 0.01028 | -0.065 | 113.347
7.5 | 1.22 | 0.01132 | -0.067 | 107.715
8 | 1.274 | 0.01199 | -0.068 | 106.227
8.5 | 1.326 | 0.01257 | -0.07 | 105.457
9 | 1.375 | 0.0131 | -0.071 | 104.975
9.5 | 1.421 | 0.01361 | -0.072 | 104.43
10 | 1.464 | 0.01424 | -0.074 | 102.804
10.5 | 1.502 | 0.0148 | -0.075 | 101.548
11 | 1.537 | 0.0154 | -0.077 | 99.784
11.5 | 1.567 | 0.01676 | -0.078 | 93.499
12 | 1.593 | 0.01756 | -0.079 | 90.76
12.5 | 1.615 | 0.01843 | -0.081 | 87.63
13 | 1.632 | 0.01931 | -0.082 | 84.503
13.5 | 1.644 | 0.02034 | -0.083 | 80.821
14 | 1.651 | 0.02132 | -0.085 | 77.424
14.5 | 1.652 | 0.02256 | -0.086 | 73.22
15 | 1.649 | 0.02384 | -0.087 | 69.153
15.5 | 1.641 | 0.0251 | -0.088 | 65.384
16 | 1.628 | 0.02666 | -0.089 | 61.059
16.5 | 1.611 | 0.02815 | -0.091 | 57.218
17 | 1.589 | 0.02986 | -0.092 | 53.223
17.5 | 1.565 | 0.03185 | -0.093 | 49.123
18 | 1.537 | 0.03383 | -0.094 | 45.418
18.5 | 1.504 | 0.03613 | -0.095 | 41.627
19 | 1.464 | 0.03888 | -0.096 | 37.661
19.5 | 1.423 | 0.04155 | -0.097 | 34.251

## 116. Re 12M Mach 0.10 (2)
BIGFOIL.COM POLAR EXPORT
NACA67-519 a=0.0
NACA67-519 a=0.0 |  |  |  | Cl Max: | 1.4423 | at alpha= | 20 | deg
XFOIL ncrit=9 |  |  |  | L/D Max: | 94.1019 | at alpha= | 1 | deg
Re: | 12000000 |  |  | Cd Min: | 0.04843 | at alpha= | 20 | deg
Mach: | 0.1 |  |  | Cl=0 at alpha= | -4.4652 | deg
|  |  |  | @ Cl=0.1, Cd= | 0.0057487
|  |  |  | @ Cl=0.4, Cd= | 0.0048447
|  |  |  | @ Cl=0.6, Cd= | 0.0083139
alpha (deg) | Cl | Cd | Cm | Cl/Cd
-20 | -1.2267 | 0.02876 | -0.13 | -42.653
-19.5 | -1.2121 | 0.0266 | -0.1272 | -45.5677
-19 | -1.1966 | 0.02459 | -0.1241 | -48.6621
-18.5 | -1.1779 | 0.02276 | -0.1209 | -51.7531
-18 | -1.1524 | 0.02138 | -0.1183 | -53.9008
-17.5 | -1.1283 | 0.01995 | -0.1153 | -56.5564
-17 | -1.0968 | 0.01884 | -0.1131 | -58.2166
-16.5 | -1.0654 | 0.0178 | -0.1107 | -59.8539
-16 | -1.0314 | 0.01674 | -0.1085 | -61.6129
-15.5 | -0.9936 | 0.01601 | -0.1068 | -62.0612
-15 | -0.957 | 0.01514 | -0.1048 | -63.21
-14.5 | -0.9168 | 0.0144 | -0.1032 | -63.6667
-14 | -0.877 | 0.01361 | -0.1015 | -64.4379
-13.5 | -0.8358 | 0.01299 | -0.1 | -64.3418
-13 | -0.7919 | 0.01245 | -0.0989 | -63.6064
-12 | -0.7022 | 0.01145 | -0.0967 | -61.3275
-11.5 | -0.6573 | 0.01099 | -0.0956 | -59.8089
-11 | -0.6125 | 0.01053 | -0.0945 | -58.1671
-10.5 | -0.5655 | 0.01013 | -0.0936 | -55.8243
-10 | -0.5195 | 0.00969 | -0.0926 | -53.612
-9.5 | -0.4777 | 0.00906 | -0.0908 | -52.7263
-9 | -0.4318 | 0.00866 | -0.0897 | -49.8614
-8.5 | -0.3856 | 0.00831 | -0.0886 | -46.4019
-8 | -0.3381 | 0.00798 | -0.0877 | -42.3684
-7.5 | -0.2901 | 0.00767 | -0.0869 | -37.8227
-7 | -0.2433 | 0.00735 | -0.0859 | -33.102
-6.5 | -0.1969 | 0.00705 | -0.0847 | -27.9291
-6 | -0.1482 | 0.00683 | -0.084 | -21.6984
-5.5 | -0.1002 | 0.00662 | -0.0831 | -15.136
-5 | -0.0529 | 0.00639 | -0.0821 | -8.2786
-4.5 | -0.0034 | 0.00618 | -0.0815 | -0.55016
-4 | 0.0454 | 0.00598 | -0.0807 | 7.592
-3.5 | 0.0927 | 0.00577 | -0.0796 | 16.0659
-3 | 0.1407 | 0.00563 | -0.0786 | 24.9911
-2.5 | 0.1875 | 0.00544 | -0.0774 | 34.4669
-2 | 0.2323 | 0.00528 | -0.0757 | 43.9962
-1.5 | 0.2716 | 0.00508 | -0.0729 | 53.4646
-1 | 0.2962 | 0.00507 | -0.0667 | 58.4221
-0.5 | 0.3245 | 0.00511 | -0.0614 | 63.5029
0 | 0.3538 | 0.00509 | -0.0564 | 69.5088
1 | 0.351 | 0.00373 | -0.0333 | 94.1019
1.5 | 0.3624 | 0.00413 | -0.0244 | 87.7482
2 | 0.3874 | 0.00458 | -0.0186 | 84.5852
2.5 | 0.4112 | 0.00508 | -0.0127 | 80.9449
3 | 0.4372 | 0.00566 | -0.0074 | 77.2438
3.5 | 0.4648 | 0.00625 | -0.0027 | 74.368
4 | 0.5027 | 0.00668 | 0 | 75.2545
4.5 | 0.5345 | 0.00726 | 0.0038 | 73.6226
5 | 0.5668 | 0.00786 | 0.0074 | 72.112
5.5 | 0.6041 | 0.00837 | 0.0099 | 72.1744
6 | 0.6246 | 0.00932 | 0.0154 | 67.0172
6.5 | 0.6584 | 0.00998 | 0.0184 | 65.9719
7 | 0.696 | 0.01055 | 0.0206 | 65.9716
7.5 | 0.7271 | 0.01134 | 0.0239 | 64.1182
8 | 0.7641 | 0.01199 | 0.0261 | 63.7281
8.5 | 0.7979 | 0.01276 | 0.0287 | 62.5313
9 | 0.8394 | 0.01332 | 0.0299 | 63.018
9.5 | 0.8702 | 0.01426 | 0.0329 | 61.0238
10 | 0.9009 | 0.01524 | 0.0357 | 59.1142
10.5 | 0.9364 | 0.01608 | 0.0376 | 58.2338
11 | 0.9747 | 0.01684 | 0.039 | 57.88
11.5 | 1.0091 | 0.01778 | 0.0409 | 56.7548
12 | 1.0458 | 0.01864 | 0.0424 | 56.1052
12.5 | 1.0826 | 0.0195 | 0.0438 | 55.5179
13 | 1.116 | 0.02054 | 0.0456 | 54.333
13.5 | 1.1512 | 0.02152 | 0.047 | 53.4944
14 | 1.183 | 0.02268 | 0.0487 | 52.1605
14.5 | 1.2134 | 0.02396 | 0.0505 | 50.6427
15 | 1.245 | 0.02524 | 0.052 | 49.3265
15.5 | 1.2697 | 0.0269 | 0.0542 | 47.2007
16 | 1.2899 | 0.02884 | 0.0568 | 44.7261
16.5 | 1.3139 | 0.03068 | 0.0586 | 42.8259
17 | 1.3358 | 0.03273 | 0.0605 | 40.8127
17.5 | 1.3565 | 0.03489 | 0.0622 | 38.8793
18 | 1.3753 | 0.0373 | 0.0639 | 36.8713
18.5 | 1.3953 | 0.03967 | 0.0652 | 35.1727
19 | 1.4128 | 0.04239 | 0.0664 | 33.3286
19.5 | 1.4296 | 0.04516 | 0.0674 | 31.6563
20 | 1.4423 | 0.04843 | 0.0683 | 29.7811

## 117. Re 12M Mach 0.25 (1)
BIGFOIL.COM POLAR EXPORT
NACA67-519 a=0.0
NACA67-519 a=0.0 |  |  |  | Cl Max: | 1.6 | at alpha= | 13 | deg
JavaFoil+Calcfoil stall+Eppler ext transition |  |  |  | L/D Max: | 111.187 | at alpha= | 7 | deg
Re: | 12000000 |  |  | Cd Min: | 0.00489 | at alpha= | -1 | deg
Mach: | 0.25 |  |  | Cl=0 at alpha= | -2.5547 | deg
|  |  |  | @ Cl=0.1, Cd= | 0.007426
|  |  |  | @ Cl=0.4, Cd= | 0.00569
|  |  |  | @ Cl=0.6, Cd= | 0.0066297
alpha (deg) | Cl | Cd | Cm | Cl/Cd
-16.5 | -0.475 | 0.12281 | 0.002 | -3.871
-16 | -0.524 | 0.11605 | 0.001 | -4.515
-15.5 | -0.568 | 0.10897 | 0 | -5.216
-15 | -0.608 | 0.10215 | 0 | -5.954
-14.5 | -0.643 | 0.09431 | -0.001 | -6.822
-14 | -0.672 | 0.08972 | -0.002 | -7.489
-13.5 | -0.696 | 0.08321 | -0.003 | -8.37
-13 | -0.715 | 0.07708 | -0.004 | -9.272
-12.5 | -0.726 | 0.07212 | -0.005 | -10.065
-12 | -0.732 | 0.06569 | -0.006 | -11.149
-11.5 | -0.858 | 0.01468 | -0.01 | -58.434
-11 | -0.852 | 0.01318 | -0.012 | -64.626
-10.5 | -0.838 | 0.01192 | -0.013 | -70.287
-10 | -0.814 | 0.01121 | -0.015 | -72.608
-9.5 | -0.783 | 0.01063 | -0.016 | -73.644
-9 | -0.746 | 0.01015 | -0.018 | -73.423
-8.5 | -0.703 | 0.00972 | -0.019 | -72.36
-8 | -0.656 | 0.00925 | -0.021 | -70.975
-7.5 | -0.606 | 0.00888 | -0.022 | -68.154
-7 | -0.55 | 0.00858 | -0.024 | -64.062
-6.5 | -0.492 | 0.00828 | -0.025 | -59.443
-6 | -0.433 | 0.00799 | -0.027 | -54.175
-5.5 | -0.373 | 0.00752 | -0.028 | -49.565
-5 | -0.311 | 0.00737 | -0.03 | -42.171
-4.5 | -0.248 | 0.00729 | -0.031 | -34.076
-4 | -0.185 | 0.00725 | -0.033 | -25.531
-3.5 | -0.121 | 0.00731 | -0.034 | -16.607
-3 | -0.057 | 0.00737 | -0.036 | -7.768
-2.5 | 0.007 | 0.00736 | -0.037 | 0.976
-2 | 0.072 | 0.00737 | -0.039 | 9.75
-1.5 | 0.137 | 0.0075 | -0.04 | 18.223
-1 | 0.204 | 0.00489 | -0.042 | 41.636
-0.5 | 0.269 | 0.00507 | -0.044 | 53.155
0 | 0.33 | 0.00542 | -0.045 | 60.901
0.5 | 0.394 | 0.00566 | -0.047 | 69.66
1 | 0.458 | 0.00598 | -0.049 | 76.669
1.5 | 0.52 | 0.00627 | -0.05 | 82.961
2 | 0.583 | 0.00655 | -0.052 | 89.074
2.5 | 0.647 | 0.00685 | -0.053 | 94.339
3 | 0.71 | 0.0072 | -0.055 | 98.574
3.5 | 0.772 | 0.00753 | -0.056 | 102.584
4 | 0.835 | 0.00791 | -0.058 | 105.562
4.5 | 0.897 | 0.00833 | -0.059 | 107.671
5 | 0.958 | 0.00879 | -0.061 | 109.031
5.5 | 1.018 | 0.00937 | -0.062 | 108.701
6 | 1.078 | 0.00983 | -0.064 | 109.579
6.5 | 1.136 | 0.01029 | -0.065 | 110.412
7 | 1.193 | 0.01073 | -0.067 | 111.187
7.5 | 1.248 | 0.012 | -0.068 | 104.023
8 | 1.303 | 0.0127 | -0.07 | 102.598
8.5 | 1.355 | 0.01325 | -0.071 | 102.26
9 | 1.403 | 0.01386 | -0.073 | 101.244
9.5 | 1.448 | 0.01442 | -0.074 | 100.411
10 | 1.488 | 0.01511 | -0.076 | 98.477
10.5 | 1.522 | 0.01583 | -0.077 | 96.182
11 | 1.55 | 0.01713 | -0.079 | 90.531
11.5 | 1.573 | 0.01806 | -0.08 | 87.12
12 | 1.589 | 0.01914 | -0.081 | 83.038
12.5 | 1.599 | 0.02015 | -0.083 | 79.33
13 | 1.6 | 0.02125 | -0.084 | 75.304
13.5 | 1.594 | 0.02261 | -0.085 | 70.522
14 | 1.58 | 0.02402 | -0.087 | 65.776
14.5 | 1.558 | 0.02562 | -0.088 | 60.799
15 | 1.527 | 0.02715 | -0.089 | 56.259
15.5 | 1.489 | 0.02896 | -0.09 | 51.397
16 | 1.442 | 0.03095 | -0.091 | 46.59
16.5 | 1.388 | 0.03345 | -0.093 | 41.505
17 | 1.327 | 0.03626 | -0.094 | 36.596
17.5 | 1.26 | 0.03935 | -0.095 | 32.018
18 | 1.185 | 0.04376 | -0.095 | 27.072

## 118. Re 12M Mach 0.25 (2)
BIGFOIL.COM POLAR EXPORT
NACA67-519 a=0.0
NACA67-519 a=0.0 |  |  |  | Cl Max: | 1.414 | at alpha= | 20 | deg
XFOIL ncrit=9 |  |  |  | L/D Max: | 88.1201 | at alpha= | 1 | deg
Re: | 12000000 |  |  | Cd Min: | 0.05901 | at alpha= | 20 | deg
Mach: | 0.25 |  |  | Cl=0 at alpha= | -4.6765 | deg
|  |  |  | @ Cl=0.1, Cd= | 0.0060175
|  |  |  | @ Cl=0.4, Cd= | 0.0053232
|  |  |  | @ Cl=0.6, Cd= | 0.0088706
alpha (deg) | Cl | Cd | Cm | Cl/Cd
-20 | -1.0435 | 0.04859 | -0.1559 | -21.4756
-19.5 | -1.0711 | 0.04161 | -0.1554 | -25.7414
-19 | -1.0949 | 0.03585 | -0.1526 | -30.5411
-18.5 | -1.1121 | 0.03117 | -0.1483 | -35.6785
-18 | -1.1095 | 0.02803 | -0.144 | -39.5826
-17.5 | -1.105 | 0.02511 | -0.1392 | -44.0064
-17 | -1.0879 | 0.02297 | -0.135 | -47.3618
-16.5 | -1.0627 | 0.02125 | -0.1312 | -50.0094
-16 | -1.0391 | 0.01944 | -0.1271 | -53.4516
-15.5 | -1.0047 | 0.0183 | -0.1239 | -54.9016
-15 | -0.9702 | 0.01702 | -0.1207 | -57.0035
-14.5 | -0.9318 | 0.01597 | -0.1179 | -58.3469
-14 | -0.8933 | 0.01491 | -0.1151 | -59.9128
-13.5 | -0.849 | 0.01413 | -0.113 | -60.0849
-13 | -0.8034 | 0.01345 | -0.1111 | -59.7323
-12.5 | -0.7584 | 0.01273 | -0.1091 | -59.5758
-12 | -0.7125 | 0.01213 | -0.1073 | -58.7387
-11.5 | -0.6641 | 0.01162 | -0.1058 | -57.1515
-11 | -0.6154 | 0.01112 | -0.1045 | -55.3417
-10.5 | -0.5667 | 0.01066 | -0.1031 | -53.1614
-10 | -0.5183 | 0.0102 | -0.1017 | -50.8137
-9.5 | -0.4708 | 0.00972 | -0.1002 | -48.4362
-9 | -0.4268 | 0.00906 | -0.0981 | -47.1082
-8.5 | -0.3772 | 0.00869 | -0.097 | -43.4062
-8 | -0.3281 | 0.00833 | -0.0958 | -39.3878
-7.5 | -0.278 | 0.00801 | -0.0949 | -34.7066
-7 | -0.2307 | 0.00765 | -0.0934 | -30.1569
-6.5 | -0.1813 | 0.00734 | -0.0923 | -24.7003
-6 | -0.1314 | 0.00708 | -0.0913 | -18.5593
-5.5 | -0.0824 | 0.00685 | -0.0902 | -12.0292
-5 | -0.033 | 0.00661 | -0.0892 | -4.9924
-4.5 | 0.018 | 0.00638 | -0.0884 | 2.8213
-4 | 0.0682 | 0.00616 | -0.0876 | 11.0714
-3.5 | 0.1173 | 0.00594 | -0.0865 | 19.7475
-3 | 0.1671 | 0.00579 | -0.0855 | 28.8601
-2.5 | 0.2153 | 0.00559 | -0.0842 | 38.5152
-2 | 0.2628 | 0.00542 | -0.0828 | 48.4871
-1.5 | 0.3043 | 0.0052 | -0.0801 | 58.5192
-1 | 0.3356 | 0.00507 | -0.0752 | 66.1933
-0.5 | 0.3487 | 0.00515 | -0.0662 | 67.7087
0 | 0.3725 | 0.00515 | -0.0596 | 72.3301
0.5 | 0.3472 | 0.00407 | -0.0428 | 85.3071
1 | 0.3375 | 0.00383 | -0.0288 | 88.1201
1.5 | 0.3544 | 0.0043 | -0.0208 | 82.4186
2 | 0.3786 | 0.00483 | -0.0146 | 78.3851
2.5 | 0.4029 | 0.00539 | -0.0086 | 74.7495
3 | 0.429 | 0.00601 | -0.0031 | 71.381
3.5 | 0.4562 | 0.00668 | 0.002 | 68.2934
4 | 0.4933 | 0.00717 | 0.0051 | 68.8006
4.5 | 0.5259 | 0.0078 | 0.009 | 67.4231
5 | 0.5616 | 0.00838 | 0.0122 | 67.0167
5.5 | 0.6023 | 0.0089 | 0.0145 | 67.6742
6 | 0.6241 | 0.00989 | 0.02 | 63.1041
6.5 | 0.6588 | 0.0106 | 0.0231 | 62.1509
7 | 0.6947 | 0.01129 | 0.026 | 61.5323
7.5 | 0.7262 | 0.01216 | 0.0295 | 59.7204
8 | 0.7625 | 0.01291 | 0.0322 | 59.0627
8.5 | 0.8008 | 0.01363 | 0.0344 | 58.7528
9 | 0.8403 | 0.01437 | 0.0364 | 58.476
9.5 | 0.8728 | 0.01534 | 0.0394 | 56.897
10 | 0.9039 | 0.01642 | 0.0424 | 55.0487
10.5 | 0.9382 | 0.01745 | 0.0449 | 53.765
11 | 0.9771 | 0.01833 | 0.0467 | 53.3061
11.5 | 1.0122 | 0.01939 | 0.0489 | 52.2022
12 | 1.0492 | 0.02043 | 0.0507 | 51.3558
12.5 | 1.0875 | 0.02142 | 0.0524 | 50.7703
13 | 1.1221 | 0.02261 | 0.0544 | 49.6285
13.5 | 1.1569 | 0.02381 | 0.0563 | 48.5888
14 | 1.1876 | 0.02529 | 0.0586 | 46.9593
14.5 | 1.2194 | 0.02675 | 0.0606 | 45.585
15 | 1.245 | 0.02863 | 0.0631 | 43.4859
16 | 1.2899 | 0.03297 | 0.068 | 39.1234
16.5 | 1.3107 | 0.03539 | 0.0703 | 37.0359
17 | 1.3307 | 0.03799 | 0.0723 | 35.0276
17.5 | 1.3499 | 0.04074 | 0.0741 | 33.1345
18 | 1.3695 | 0.0436 | 0.0756 | 31.4106
18.5 | 1.386 | 0.04677 | 0.0769 | 29.6344
19 | 1.3989 | 0.05039 | 0.0781 | 27.7615
19.5 | 1.408 | 0.05454 | 0.0789 | 25.8159
20 | 1.414 | 0.05901 | 0.0794 | 23.962

## 119. Re 12M Mach 0.50 (1)
BIGFOIL.COM POLAR EXPORT
NACA67-519 a=0.0
NACA67-519 a=0.0 |  |  |  | Cl Max: | 1.497 | at alpha= | 9.5 | deg
JavaFoil+Calcfoil stall+Eppler ext transition |  |  |  | L/D Max: | 101.99 | at alpha= | 5 | deg
Re: | 12000000 |  |  | Cd Min: | 0.00518 | at alpha= | -0.5 | deg
Mach: | 0.5 |  |  | Cl=0 at alpha= | -2.5556 | deg
|  |  |  | @ Cl=0.1, Cd= | 0.0080472
|  |  |  | @ Cl=0.4, Cd= | 0.0059275
|  |  |  | @ Cl=0.6, Cd= | 0.007
alpha (deg) | Cl | Cd | Cm | Cl/Cd
-20 | -1 | 0.15669 | 0.008 | -6.383
-19.5 | -0.971 | 0.15079 | 0.007 | -6.44
-19 | -0.942 | 0.14702 | 0.006 | -6.407
-18.5 | -0.913 | 0.14328 | 0.005 | -6.372
-18 | -0.888 | 0.13382 | 0.005 | -6.634
-17.5 | -0.86 | 0.12344 | 0.004 | -6.97
-17 | -0.83 | 0.12053 | 0.003 | -6.883
-16.5 | -0.8 | 0.11634 | 0.002 | -6.872
-16 | -0.772 | 0.10736 | 0.001 | -7.193
-15.5 | -0.744 | 0.10189 | 0 | -7.305
-15 | -0.716 | 0.09682 | 0 | -7.396
-14.5 | -0.686 | 0.10367 | -0.001 | -6.615
-14 | -0.657 | 0.09864 | -0.002 | -6.661
-13.5 | -0.629 | 0.08897 | -0.003 | -7.069
-13 | -0.601 | 0.0839 | -0.004 | -7.159
-12.5 | -0.575 | 0.07542 | -0.005 | -7.62
-12 | -0.546 | 0.07102 | -0.006 | -7.694
-11.5 | -0.513 | 0.0824 | -0.006 | -6.228
-11 | -0.485 | 0.07443 | -0.007 | -6.514
-10.5 | -0.457 | 0.06657 | -0.008 | -6.868
-10 | -0.428 | 0.07121 | -0.008 | -6.004
-9.5 | -0.398 | 0.07139 | -0.009 | -5.581
-9 | -0.371 | 0.06136 | -0.01 | -6.038
-8.5 | -0.449 | 0.05279 | -0.012 | -8.501
-8 | -0.531 | 0.04623 | -0.014 | -11.479
-7.5 | -0.625 | 0.01083 | -0.024 | -57.68
-7 | -0.583 | 0.01006 | -0.026 | -57.927
-6.5 | -0.53 | 0.00953 | -0.028 | -55.575
-6 | -0.471 | 0.00906 | -0.03 | -52.012
-5.5 | -0.408 | 0.00888 | -0.031 | -45.954
-5 | -0.342 | 0.0082 | -0.033 | -41.78
-4.5 | -0.274 | 0.00801 | -0.035 | -34.284
-4 | -0.205 | 0.00791 | -0.036 | -25.92
-3.5 | -0.135 | 0.0079 | -0.038 | -17.036
-3 | -0.064 | 0.00802 | -0.04 | -7.93
-2.5 | 0.008 | 0.00799 | -0.041 | 0.999
-2 | 0.08 | 0.008 | -0.043 | 9.994
-1.5 | 0.152 | 0.00817 | -0.045 | 18.622
-1 | 0.225 | 0.00822 | -0.047 | 27.39
-0.5 | 0.3 | 0.00518 | -0.049 | 57.932
0 | 0.367 | 0.00579 | -0.05 | 63.429
0.5 | 0.439 | 0.00609 | -0.052 | 72.028
1 | 0.51 | 0.00648 | -0.054 | 78.729
1.5 | 0.578 | 0.00689 | -0.056 | 83.858
2 | 0.648 | 0.00724 | -0.057 | 89.524
2.5 | 0.718 | 0.00779 | -0.059 | 92.26
3 | 0.788 | 0.0082 | -0.061 | 96.175
3.5 | 0.858 | 0.00866 | -0.063 | 99.108
4 | 0.927 | 0.00918 | -0.064 | 100.99
4.5 | 0.995 | 0.00976 | -0.066 | 101.964
5 | 1.063 | 0.01042 | -0.068 | 101.99
5.5 | 1.128 | 0.01118 | -0.069 | 100.91
6 | 1.191 | 0.01181 | -0.071 | 100.852
6.5 | 1.252 | 0.01244 | -0.073 | 100.633
7 | 1.31 | 0.01414 | -0.075 | 92.639
7.5 | 1.365 | 0.01515 | -0.076 | 90.122
8 | 1.416 | 0.01601 | -0.078 | 88.438
8.5 | 1.46 | 0.017 | -0.079 | 85.874
9 | 1.488 | 0.018 | -0.081 | 82.649
9.5 | 1.497 | 0.01918 | -0.083 | 78.049
10 | 1.468 | 0.02185 | -0.084 | 67.17
10.5 | 1.341 | 0.02416 | -0.086 | 55.512
11 | 0.92 | 0.02711 | -0.087 | 33.937
11.5 | 0.945 | 0.03299 | -0.088 | 28.642
12 | 0.984 | 0.02886 | -0.09 | 34.102
12.5 | 1.012 | 0.03337 | -0.091 | 30.315
13 | 1.039 | 0.0381 | -0.092 | 27.265
13.5 | 1.076 | 0.03518 | -0.094 | 30.573
14 | 1.105 | 0.0386 | -0.095 | 28.627
14.5 | 1.136 | 0.03861 | -0.097 | 29.425

## 120. Re 12M Mach 0.50 (2)
BIGFOIL.COM POLAR EXPORT
NACA67-519 a=0.0
NACA67-519 a=0.0 |  |  |  | Cl Max: | 1.2987 | at alpha= | 16.5 | deg
XFOIL ncrit=9 |  |  |  | L/D Max: | 90.2727 | at alpha= | -0.5 | deg
Re: | 12000000 |  |  | Cd Min: | 0.13065 | at alpha= | 20 | deg
Mach: | 0.5 |  |  | Cl=0 at alpha= | -5.4509 | deg
|  |  |  | @ Cl=0.1, Cd= | 0.0074217
|  |  |  | @ Cl=0.4, Cd= | 0.0079164
|  |  |  | @ Cl=0.6, Cd= | 0.012038
alpha (deg) | Cl | Cd | Cm | Cl/Cd
-11 | -0.6515 | 0.01391 | -0.1511 | -46.8368
-10 | -0.5259 | 0.0124 | -0.1431 | -42.4113
-9.5 | -0.4671 | 0.01161 | -0.1395 | -40.2326
-9 | -0.4065 | 0.01105 | -0.1366 | -36.7873
-8.5 | -0.3477 | 0.0105 | -0.1338 | -33.1143
-8 | -0.2934 | 0.00986 | -0.1306 | -29.7566
-7.5 | -0.2332 | 0.00946 | -0.1286 | -24.6512
-7 | -0.1752 | 0.00905 | -0.1265 | -19.3591
-6.5 | -0.1192 | 0.00863 | -0.1243 | -13.8123
-6 | -0.0629 | 0.00826 | -0.1224 | -7.615
-5.5 | -0.0057 | 0.00796 | -0.1208 | -0.71608
-5 | 0.0523 | 0.00769 | -0.1194 | 6.801
-4.5 | 0.1092 | 0.00737 | -0.118 | 14.8168
-4 | 0.1666 | 0.00709 | -0.1169 | 23.4979
-3.5 | 0.2234 | 0.00683 | -0.1156 | 32.7086
-3 | 0.2801 | 0.00661 | -0.1145 | 42.3752
-2.5 | 0.3343 | 0.00635 | -0.1129 | 52.6457
-2 | 0.3905 | 0.00613 | -0.1117 | 63.7031
-1.5 | 0.4374 | 0.00585 | -0.1087 | 74.7692
-1 | 0.4796 | 0.00559 | -0.1047 | 85.7961
-0.5 | 0.4965 | 0.0055 | -0.0955 | 90.2727
0.5 | 0.3867 | 0.00596 | -0.0452 | 64.8826
1.5 | 0.3132 | 0.00552 | -0.0049 | 56.7391
2 | 0.3335 | 0.00632 | 0.0032 | 52.769
2.5 | 0.3668 | 0.00703 | 0.0085 | 52.1764
3 | 0.3955 | 0.00781 | 0.0147 | 50.6402
3.5 | 0.4289 | 0.0086 | 0.0198 | 49.8721
4 | 0.4638 | 0.00939 | 0.0246 | 49.393
4.5 | 0.5037 | 0.01014 | 0.0284 | 49.6746
5 | 0.5465 | 0.01083 | 0.0317 | 50.4617
5.5 | 0.5845 | 0.01168 | 0.0357 | 50.0428
6 | 0.623 | 0.01257 | 0.0396 | 49.5625
6.5 | 0.6612 | 0.01348 | 0.0435 | 49.0504
7 | 0.6958 | 0.0146 | 0.0479 | 47.6575
7.5 | 0.7324 | 0.01568 | 0.0519 | 46.7092
8 | 0.7709 | 0.0168 | 0.0556 | 45.8869
8.5 | 0.8085 | 0.01799 | 0.0594 | 44.9416
9 | 0.8493 | 0.01916 | 0.0627 | 44.3267
9.5 | 0.8803 | 0.02074 | 0.0672 | 42.4446
10 | 0.9085 | 0.02256 | 0.0718 | 40.2704
10.5 | 0.9474 | 0.02408 | 0.0751 | 39.3439
11 | 0.9862 | 0.02569 | 0.0784 | 38.3885
11.5 | 1.0259 | 0.02741 | 0.0814 | 37.4279
12 | 1.0657 | 0.02919 | 0.0844 | 36.5091
12.5 | 1.1048 | 0.03112 | 0.0874 | 35.5013
13 | 1.1426 | 0.03326 | 0.0904 | 34.3536
13.5 | 1.1762 | 0.03574 | 0.0936 | 32.9099
14 | 1.2021 | 0.03876 | 0.097 | 31.0139
14.5 | 1.2288 | 0.04192 | 0.1 | 29.313
15 | 1.2494 | 0.04568 | 0.103 | 27.3511
15.5 | 1.2738 | 0.0494 | 0.1055 | 25.7854
16 | 1.2936 | 0.05369 | 0.1078 | 24.0939
16.5 | 1.2987 | 0.05929 | 0.1097 | 21.9042
17 | 1.2865 | 0.06659 | 0.1106 | 19.3197
17.5 | 1.2593 | 0.07552 | 0.1096 | 16.6751
18.5 | 1.1897 | 0.09638 | 0.1026 | 12.3438
19 | 1.1538 | 0.10771 | 0.0972 | 10.7121
19.5 | 1.1219 | 0.11903 | 0.0911 | 9.4254
20 | 1.0903 | 0.13065 | 0.0843 | 8.3452

## 121. Re 14M Mach 0.00 (1)
BIGFOIL.COM POLAR EXPORT
NACA67-519 a=0.0
NACA67-519 a=0.0 |  |  |  | Cl Max: | 1.664 | at alpha= | 15 | deg
JavaFoil+Calcfoil stall+Eppler ext transition |  |  |  | L/D Max: | 115.044 | at alpha= | 6.5 | deg
Re: | 14000000 |  |  | Cd Min: | 0.00485 | at alpha= | -1 | deg
Mach: | 0 |  |  | Cl=0 at alpha= | -2.5556 | deg
|  |  |  | @ Cl=0.1, Cd= | 0.0073105
|  |  |  | @ Cl=0.4, Cd= | 0.0056384
|  |  |  | @ Cl=0.6, Cd= | 0.0065005
alpha (deg) | Cl | Cd | Cm | Cl/Cd
-18 | -0.757 | 0.12393 | 0.004 | -6.105
-17.5 | -0.772 | 0.11743 | 0.003 | -6.576
-17 | -0.787 | 0.11099 | 0.003 | -7.089
-16.5 | -0.798 | 0.10736 | 0.002 | -7.429
-16 | -0.808 | 0.10102 | 0.001 | -8.002
-15.5 | -0.817 | 0.09493 | 0 | -8.607
-15 | -0.825 | 0.08719 | 0 | -9.463
-14.5 | -0.83 | 0.08035 | -0.001 | -10.333
-14 | -0.835 | 0.0723 | -0.002 | -11.543
-13.5 | -0.849 | 0.05708 | -0.003 | -14.871
-13 | -0.955 | 0.01566 | -0.006 | -60.974
-12.5 | -0.95 | 0.01332 | -0.007 | -71.305
-12 | -0.933 | 0.01265 | -0.009 | -73.757
-11.5 | -0.913 | 0.01184 | -0.01 | -77.1
-11 | -0.887 | 0.01112 | -0.011 | -79.775
-10.5 | -0.857 | 0.01058 | -0.013 | -81.005
-10 | -0.822 | 0.01011 | -0.014 | -81.233
-9.5 | -0.783 | 0.00975 | -0.016 | -80.302
-9 | -0.74 | 0.00935 | -0.017 | -79.156
-8.5 | -0.694 | 0.00896 | -0.019 | -77.382
-8 | -0.644 | 0.00863 | -0.02 | -74.636
-7.5 | -0.592 | 0.0083 | -0.021 | -71.419
-7 | -0.537 | 0.00808 | -0.023 | -66.484
-6.5 | -0.48 | 0.00799 | -0.024 | -60.039
-6 | -0.422 | 0.00726 | -0.026 | -58.095
-5.5 | -0.362 | 0.00694 | -0.027 | -52.2
-5 | -0.302 | 0.00718 | -0.029 | -42.116
-4.5 | -0.241 | 0.00717 | -0.03 | -33.672
-4 | -0.18 | 0.00721 | -0.032 | -24.918
-3.5 | -0.118 | 0.00721 | -0.033 | -16.348
-3 | -0.056 | 0.00717 | -0.035 | -7.75
-2.5 | 0.007 | 0.00723 | -0.036 | 0.964
-2 | 0.07 | 0.00732 | -0.038 | 9.521
-1.5 | 0.133 | 0.0073 | -0.039 | 18.172
-1 | 0.197 | 0.00485 | -0.041 | 40.673
-0.5 | 0.261 | 0.00497 | -0.043 | 52.442
0 | 0.32 | 0.0053 | -0.044 | 60.336
0.5 | 0.382 | 0.00556 | -0.046 | 68.755
1 | 0.444 | 0.00583 | -0.047 | 76.194
1.5 | 0.504 | 0.00606 | -0.049 | 83.177
2 | 0.566 | 0.00635 | -0.05 | 89.079
2.5 | 0.627 | 0.00662 | -0.052 | 94.73
3 | 0.688 | 0.00691 | -0.053 | 99.667
3.5 | 0.749 | 0.0072 | -0.055 | 104.142
4 | 0.81 | 0.00756 | -0.056 | 107.186
4.5 | 0.87 | 0.00794 | -0.058 | 109.584
5 | 0.93 | 0.00837 | -0.059 | 111.114
5.5 | 0.989 | 0.00882 | -0.061 | 112.136
6 | 1.047 | 0.00922 | -0.062 | 113.549
6.5 | 1.104 | 0.0096 | -0.064 | 115.044
7 | 1.16 | 0.01047 | -0.065 | 110.765
7.5 | 1.215 | 0.01108 | -0.066 | 109.687
8 | 1.269 | 0.01165 | -0.068 | 108.872
8.5 | 1.321 | 0.01216 | -0.069 | 108.664
9 | 1.37 | 0.01265 | -0.071 | 108.286
9.5 | 1.417 | 0.01314 | -0.072 | 107.804
10 | 1.46 | 0.0137 | -0.074 | 106.598
10.5 | 1.499 | 0.0143 | -0.075 | 104.834
11 | 1.534 | 0.01539 | -0.076 | 99.701
11.5 | 1.566 | 0.01611 | -0.078 | 97.168
12 | 1.593 | 0.0169 | -0.079 | 94.27
12.5 | 1.616 | 0.01767 | -0.08 | 91.458
13 | 1.635 | 0.01852 | -0.082 | 88.297
13.5 | 1.649 | 0.01954 | -0.083 | 84.406
14 | 1.659 | 0.02048 | -0.084 | 80.988
14.5 | 1.663 | 0.02165 | -0.086 | 76.835
15 | 1.664 | 0.02273 | -0.087 | 73.205
15.5 | 1.66 | 0.02401 | -0.088 | 69.124
16 | 1.651 | 0.02522 | -0.089 | 65.447
16.5 | 1.638 | 0.02666 | -0.09 | 61.453
17 | 1.621 | 0.02824 | -0.091 | 57.402
17.5 | 1.601 | 0.02988 | -0.092 | 53.577
18 | 1.578 | 0.0316 | -0.094 | 49.922
18.5 | 1.55 | 0.0338 | -0.095 | 45.865
19 | 1.516 | 0.03626 | -0.096 | 41.82
19.5 | 1.481 | 0.03835 | -0.097 | 38.625
20 | 1.443 | 0.04146 | -0.097 | 34.797

## 122. Re 14M Mach 0.00 (2)
BIGFOIL.COM POLAR EXPORT
NACA67-519 a=0.0
NACA67-519 a=0.0 |  |  |  | Cl Max: | 1.4595 | at alpha= | 20 | deg
XFOIL ncrit=9 |  |  |  | L/D Max: | 87.1354 | at alpha= | 1 | deg
Re: | 14000000 |  |  | Cd Min: | 0.0455 | at alpha= | 20 | deg
Mach: | 0 |  |  | Cl=0 at alpha= | -4.3667 | deg
|  |  |  | @ Cl=0.1, Cd= | 0.0055368
|  |  |  | @ Cl=0.4, Cd= | 0.0050942
|  |  |  | @ Cl=0.6, Cd= | 0.008278
alpha (deg) | Cl | Cd | Cm | Cl/Cd
-20 | -1.247 | 0.0265 | -0.124 | -47.0566
-19.5 | -1.2296 | 0.02467 | -0.1212 | -49.8419
-19 | -1.2093 | 0.02298 | -0.1185 | -52.624
-18.5 | -1.1891 | 0.02137 | -0.1155 | -55.6434
-18 | -1.163 | 0.02011 | -0.113 | -57.8319
-17.5 | -1.1346 | 0.01888 | -0.1107 | -60.0953
-17 | -1.1042 | 0.01784 | -0.1084 | -61.8946
-16.5 | -1.0697 | 0.01694 | -0.1065 | -63.1464
-16 | -1.036 | 0.01596 | -0.1045 | -64.9123
-15.5 | -0.9986 | 0.01529 | -0.1028 | -65.3107
-15 | -0.9601 | 0.01451 | -0.1012 | -66.1682
-14.5 | -0.9206 | 0.01382 | -0.0998 | -66.6136
-14 | -0.8827 | 0.01302 | -0.0979 | -67.7957
-13.5 | -0.8399 | 0.01248 | -0.0968 | -67.2997
-13 | -0.7958 | 0.01199 | -0.0958 | -66.372
-12 | -0.7084 | 0.01102 | -0.0936 | -64.2831
-11 | -0.6176 | 0.01019 | -0.0918 | -60.6084
-10.5 | -0.5712 | 0.0098 | -0.091 | -58.2857
-10 | -0.5253 | 0.00937 | -0.09 | -56.0619
-9.5 | -0.4798 | 0.00896 | -0.089 | -53.5491
-9 | -0.4395 | 0.00832 | -0.087 | -52.8245
-8.5 | -0.3914 | 0.00803 | -0.0864 | -48.7422
-8 | -0.3444 | 0.0077 | -0.0855 | -44.7273
-7.5 | -0.2968 | 0.00741 | -0.0847 | -40.054
-7 | -0.2517 | 0.00709 | -0.0834 | -35.5007
-6.5 | -0.2045 | 0.00683 | -0.0825 | -29.9414
-6 | -0.1574 | 0.00661 | -0.0815 | -23.8124
-5.5 | -0.1098 | 0.00638 | -0.0806 | -17.21
-5 | -0.0609 | 0.00616 | -0.0799 | -9.8864
-4.5 | -0.0128 | 0.00595 | -0.0791 | -2.1513
-4 | 0.0352 | 0.00577 | -0.0782 | 6.1005
-3.5 | 0.0822 | 0.0056 | -0.0771 | 14.6786
-3 | 0.1301 | 0.00543 | -0.0762 | 23.9595
-2.5 | 0.1758 | 0.00529 | -0.0748 | 33.2325
-2 | 0.2203 | 0.00516 | -0.0731 | 42.6938
-1.5 | 0.2565 | 0.0051 | -0.0696 | 50.2941
-1 | 0.2788 | 0.00525 | -0.063 | 53.1048
-0.5 | 0.314 | 0.00527 | -0.0592 | 59.5825
0.5 | 0.3706 | 0.00534 | -0.0489 | 69.4007
1 | 0.3346 | 0.00384 | -0.03 | 87.1354
1.5 | 0.353 | 0.00421 | -0.0227 | 83.848
2 | 0.3767 | 0.00465 | -0.0168 | 81.0108
2.5 | 0.4024 | 0.00514 | -0.0114 | 78.2879
3 | 0.4307 | 0.00565 | -0.0066 | 76.2301
3.5 | 0.4632 | 0.00615 | -0.0028 | 75.3171
4 | 0.5009 | 0.00657 | -0.0002 | 76.2405
4.5 | 0.5338 | 0.00711 | 0.0033 | 75.0774
5 | 0.5687 | 0.00764 | 0.0064 | 74.4372
5.5 | 0.6001 | 0.00828 | 0.0099 | 72.4758
6 | 0.6279 | 0.00905 | 0.0141 | 69.3812
6.5 | 0.6594 | 0.00977 | 0.0174 | 67.4923
7 | 0.6985 | 0.01029 | 0.0193 | 67.8814
7.5 | 0.73 | 0.01105 | 0.0225 | 66.0633
8 | 0.7663 | 0.0117 | 0.0247 | 65.4957
8.5 | 0.8037 | 0.01234 | 0.0267 | 65.1297
9 | 0.8426 | 0.01294 | 0.0283 | 65.1159
9.5 | 0.8707 | 0.01394 | 0.0316 | 62.4605
10 | 0.9082 | 0.01465 | 0.0333 | 61.9932
10.5 | 0.9415 | 0.01552 | 0.0355 | 60.6637
11 | 0.9799 | 0.01625 | 0.0369 | 60.3015
11.5 | 1.0174 | 0.01702 | 0.0383 | 59.7767
12 | 1.0512 | 0.01796 | 0.0401 | 58.5301
12.5 | 1.0885 | 0.01878 | 0.0414 | 57.9606
13 | 1.1261 | 0.01959 | 0.0425 | 57.4834
13.5 | 1.1563 | 0.02075 | 0.0445 | 55.7253
14 | 1.1916 | 0.0217 | 0.0458 | 54.9124
14.5 | 1.2204 | 0.02297 | 0.0478 | 53.1302
15 | 1.2522 | 0.02416 | 0.0492 | 51.8295
15.5 | 1.2762 | 0.0258 | 0.0515 | 49.4651
16 | 1.2999 | 0.02749 | 0.0536 | 47.2863
16.5 | 1.3207 | 0.02939 | 0.0559 | 44.9371
17 | 1.3459 | 0.03115 | 0.0574 | 43.2071
17.5 | 1.369 | 0.03308 | 0.059 | 41.3845
18 | 1.3886 | 0.03527 | 0.0607 | 39.3706
18.5 | 1.4093 | 0.0375 | 0.0619 | 37.5813
19 | 1.4278 | 0.03994 | 0.0633 | 35.7486
19.5 | 1.4461 | 0.04253 | 0.0642 | 34.0019
20 | 1.4595 | 0.0455 | 0.0653 | 32.0769

## 123. Re 14M Mach 0.10 (1)
BIGFOIL.COM POLAR EXPORT
NACA67-519 a=0.0
NACA67-519 a=0.0 |  |  |  | Cl Max: | 1.653 | at alpha= | 14.5 | deg
JavaFoil+Calcfoil stall+Eppler ext transition |  |  |  | L/D Max: | 114.786 | at alpha= | 6.5 | deg
Re: | 14000000 |  |  | Cd Min: | 0.00485 | at alpha= | -1 | deg
Mach: | 0.1 |  |  | Cl=0 at alpha= | -2.5556 | deg
|  |  |  | @ Cl=0.1, Cd= | 0.0073495
|  |  |  | @ Cl=0.4, Cd= | 0.005646
|  |  |  | @ Cl=0.6, Cd= | 0.0065023
alpha (deg) | Cl | Cd | Cm | Cl/Cd
-17.5 | -0.731 | 0.12223 | 0.003 | -5.985
-17 | -0.75 | 0.11366 | 0.003 | -6.602
-16.5 | -0.765 | 0.10965 | 0.002 | -6.976
-16 | -0.779 | 0.10334 | 0.001 | -7.537
-15.5 | -0.792 | 0.09535 | 0 | -8.31
-15 | -0.802 | 0.08972 | 0 | -8.935
-14.5 | -0.809 | 0.08324 | -0.001 | -9.72
-14 | -0.815 | 0.07621 | -0.002 | -10.688
-13.5 | -0.835 | 0.05799 | -0.003 | -14.395
-13 | -0.932 | 0.01805 | -0.006 | -51.662
-12.5 | -0.94 | 0.01376 | -0.007 | -68.302
-12 | -0.925 | 0.01316 | -0.009 | -70.276
-11.5 | -0.908 | 0.01208 | -0.01 | -75.153
-11 | -0.884 | 0.01126 | -0.011 | -78.546
-10.5 | -0.855 | 0.01072 | -0.013 | -79.766
-10 | -0.821 | 0.0102 | -0.014 | -80.53
-9.5 | -0.783 | 0.00985 | -0.016 | -79.49
-9 | -0.741 | 0.00942 | -0.017 | -78.689
-8.5 | -0.695 | 0.00904 | -0.019 | -76.972
-8 | -0.646 | 0.00868 | -0.02 | -74.437
-7.5 | -0.595 | 0.00836 | -0.022 | -71.131
-7 | -0.539 | 0.0081 | -0.023 | -66.555
-6.5 | -0.482 | 0.00805 | -0.025 | -59.838
-6 | -0.423 | 0.00728 | -0.026 | -58.138
-5.5 | -0.364 | 0.00731 | -0.027 | -49.755
-5 | -0.304 | 0.00719 | -0.029 | -42.207
-4.5 | -0.242 | 0.00718 | -0.03 | -33.746
-4 | -0.181 | 0.00726 | -0.032 | -24.888
-3.5 | -0.118 | 0.00722 | -0.033 | -16.39
-3 | -0.056 | 0.00719 | -0.035 | -7.771
-2.5 | 0.007 | 0.00726 | -0.036 | 0.965
-2 | 0.07 | 0.00734 | -0.038 | 9.543
-1.5 | 0.133 | 0.00736 | -0.039 | 18.104
-1 | 0.198 | 0.00485 | -0.041 | 40.908
-0.5 | 0.262 | 0.00501 | -0.043 | 52.269
0 | 0.321 | 0.00533 | -0.044 | 60.267
0.5 | 0.384 | 0.00558 | -0.046 | 68.836
1 | 0.447 | 0.00584 | -0.047 | 76.46
1.5 | 0.507 | 0.00607 | -0.049 | 83.426
2 | 0.569 | 0.00636 | -0.05 | 89.326
2.5 | 0.63 | 0.00664 | -0.052 | 94.882
3 | 0.692 | 0.00693 | -0.053 | 99.788
3.5 | 0.753 | 0.00724 | -0.055 | 103.937
4 | 0.814 | 0.00761 | -0.056 | 106.953
4.5 | 0.874 | 0.00799 | -0.058 | 109.465
5 | 0.935 | 0.00841 | -0.059 | 111.133
5.5 | 0.994 | 0.00887 | -0.061 | 111.992
6 | 1.052 | 0.00928 | -0.062 | 113.33
6.5 | 1.109 | 0.00966 | -0.064 | 114.786
7 | 1.165 | 0.01055 | -0.065 | 110.415
7.5 | 1.22 | 0.01118 | -0.067 | 109.163
8 | 1.274 | 0.01179 | -0.068 | 108.032
8.5 | 1.327 | 0.01226 | -0.07 | 108.216
9 | 1.376 | 0.01276 | -0.071 | 107.76
9.5 | 1.422 | 0.01329 | -0.072 | 107.028
10 | 1.465 | 0.01385 | -0.074 | 105.754
10.5 | 1.503 | 0.01445 | -0.075 | 104.012
11 | 1.538 | 0.01557 | -0.077 | 98.741
11.5 | 1.568 | 0.01634 | -0.078 | 95.989
12 | 1.594 | 0.01713 | -0.079 | 93.032
12.5 | 1.616 | 0.0179 | -0.081 | 90.245
13 | 1.633 | 0.01881 | -0.082 | 86.797
13.5 | 1.644 | 0.01987 | -0.083 | 82.74
14 | 1.651 | 0.0208 | -0.085 | 79.381
14.5 | 1.653 | 0.02205 | -0.086 | 74.969
15 | 1.65 | 0.0232 | -0.087 | 71.112
15.5 | 1.642 | 0.02454 | -0.088 | 66.899
16 | 1.629 | 0.02588 | -0.09 | 62.956
16.5 | 1.612 | 0.02742 | -0.091 | 58.787
17 | 1.591 | 0.02904 | -0.092 | 54.787
17.5 | 1.566 | 0.03096 | -0.093 | 50.579
18 | 1.538 | 0.033 | -0.094 | 46.585
18.5 | 1.505 | 0.03498 | -0.095 | 43.025
19 | 1.466 | 0.0376 | -0.096 | 38.972
19.5 | 1.425 | 0.04007 | -0.097 | 35.554

## 124. Re 14M Mach 0.10 (2)
BIGFOIL.COM POLAR EXPORT
NACA67-519 a=0.0
NACA67-519 a=0.0 |  |  |  | Cl Max: | 1.455 | at alpha= | 20 | deg
XFOIL ncrit=9 |  |  |  | L/D Max: | 86.0622 | at alpha= | 1 | deg
Re: | 14000000 |  |  | Cd Min: | 0.04727 | at alpha= | 20 | deg
Mach: | 0.1 |  |  | Cl=0 at alpha= | -4.4087 | deg
|  |  |  | @ Cl=0.1, Cd= | 0.0055832
|  |  |  | @ Cl=0.4, Cd= | 0.0051643
|  |  |  | @ Cl=0.6, Cd= | 0.0083581
alpha (deg) | Cl | Cd | Cm | Cl/Cd
-20 | -1.2313 | 0.02843 | -0.1298 | -43.3099
-19.5 | -1.2174 | 0.02627 | -0.1268 | -46.3418
-19 | -1.2032 | 0.0242 | -0.1235 | -49.719
-18.5 | -1.187 | 0.0223 | -0.12 | -53.2287
-18 | -1.1604 | 0.02095 | -0.1175 | -55.389
-17.5 | -1.1358 | 0.01951 | -0.1145 | -58.2163
-17 | -1.1047 | 0.01841 | -0.1122 | -60.0054
-16.5 | -1.0725 | 0.01739 | -0.1098 | -61.6734
-16 | -1.0387 | 0.01635 | -0.1076 | -63.5291
-15.5 | -1.0016 | 0.01562 | -0.1057 | -64.1229
-15 | -0.9636 | 0.01479 | -0.1039 | -65.1521
-14.5 | -0.9234 | 0.01406 | -0.1023 | -65.6757
-14 | -0.8847 | 0.01323 | -0.1004 | -66.8707
-13.5 | -0.8428 | 0.01266 | -0.099 | -66.5719
-13 | -0.7981 | 0.01216 | -0.0979 | -65.6332
-12.5 | -0.7541 | 0.01161 | -0.0967 | -64.9526
-12 | -0.7093 | 0.01115 | -0.0956 | -63.6143
-11.5 | -0.6649 | 0.01071 | -0.0944 | -62.0822
-11 | -0.6186 | 0.01029 | -0.0935 | -60.1166
-10.5 | -0.5717 | 0.00988 | -0.0926 | -57.8644
-10 | -0.5249 | 0.00946 | -0.0917 | -55.4863
-9.5 | -0.4781 | 0.00906 | -0.0908 | -52.7704
-9 | -0.438 | 0.0084 | -0.0886 | -52.1429
-8.5 | -0.3904 | 0.00809 | -0.0878 | -48.2571
-8 | -0.343 | 0.00775 | -0.0869 | -44.2581
-7.5 | -0.2944 | 0.00748 | -0.0862 | -39.3583
-7 | -0.2487 | 0.00715 | -0.0849 | -34.7832
-6.5 | -0.2021 | 0.00688 | -0.0838 | -29.375
-6 | -0.1544 | 0.00665 | -0.0828 | -23.218
-5.5 | -0.1059 | 0.00642 | -0.082 | -16.4953
-5 | -0.0576 | 0.00619 | -0.0812 | -9.3053
-4.5 | -0.0088 | 0.00598 | -0.0804 | -1.4716
-4 | 0.0394 | 0.0058 | -0.0795 | 6.7931
-3.5 | 0.0867 | 0.00563 | -0.0784 | 15.3996
-3 | 0.135 | 0.00546 | -0.0775 | 24.7253
-2.5 | 0.1811 | 0.00531 | -0.0761 | 34.1055
-2 | 0.2258 | 0.00518 | -0.0744 | 43.5907
-1.5 | 0.2632 | 0.00511 | -0.0711 | 51.5068
-1 | 0.2837 | 0.00525 | -0.064 | 54.0381
-0.5 | 0.3179 | 0.00527 | -0.06 | 60.3226
0.5 | 0.3727 | 0.00534 | -0.0491 | 69.794
1 | 0.3322 | 0.00386 | -0.0292 | 86.0622
1.5 | 0.3504 | 0.00425 | -0.0218 | 82.4471
2 | 0.3755 | 0.00468 | -0.0161 | 80.235
2.5 | 0.4013 | 0.00519 | -0.0107 | 77.3218
3 | 0.4299 | 0.0057 | -0.006 | 75.4211
3.5 | 0.4616 | 0.00622 | -0.002 | 74.2122
4 | 0.4999 | 0.00664 | 0.0006 | 75.2861
4.5 | 0.5328 | 0.00719 | 0.0042 | 74.1029
5 | 0.5678 | 0.00773 | 0.0072 | 73.4541
5.5 | 0.6001 | 0.00836 | 0.0107 | 71.7823
6 | 0.6257 | 0.0092 | 0.0153 | 68.0109
6.5 | 0.6592 | 0.00988 | 0.0183 | 66.7206
7 | 0.6988 | 0.0104 | 0.0202 | 67.1923
7.5 | 0.7293 | 0.01121 | 0.0236 | 65.058
8 | 0.7667 | 0.01184 | 0.0257 | 64.7551
8.5 | 0.8038 | 0.0125 | 0.0278 | 64.304
9 | 0.8423 | 0.01314 | 0.0296 | 64.102
9.5 | 0.8716 | 0.01411 | 0.0327 | 61.7718
10 | 0.9073 | 0.0149 | 0.0348 | 60.8926
10.5 | 0.9418 | 0.01576 | 0.0369 | 59.7589
11 | 0.9812 | 0.01647 | 0.0382 | 59.575
11.5 | 1.0171 | 0.01733 | 0.0399 | 58.6901
12 | 1.0521 | 0.01826 | 0.0416 | 57.6177
12.5 | 1.0904 | 0.01907 | 0.0428 | 57.1788
13 | 1.1255 | 0.02003 | 0.0444 | 56.1907
13.5 | 1.1581 | 0.02112 | 0.0462 | 54.8343
14 | 1.1936 | 0.02209 | 0.0475 | 54.0335
14.5 | 1.2213 | 0.02346 | 0.0497 | 52.0588
15 | 1.253 | 0.0247 | 0.0512 | 50.7287
15.5 | 1.2762 | 0.02645 | 0.0536 | 48.2495
16 | 1.2993 | 0.02822 | 0.0559 | 46.0418
16.5 | 1.3224 | 0.03006 | 0.0579 | 43.992
17 | 1.3446 | 0.03207 | 0.0598 | 41.927
17.5 | 1.3664 | 0.03418 | 0.0614 | 39.9766
18 | 1.3889 | 0.03625 | 0.0629 | 38.3145
18.5 | 1.4099 | 0.03855 | 0.0642 | 36.5733
19 | 1.427 | 0.04119 | 0.0656 | 34.6443
19.5 | 1.4431 | 0.04405 | 0.0667 | 32.7605
20 | 1.455 | 0.04727 | 0.0678 | 30.7806

## 125. Re 14M Mach 0.25 (1)
BIGFOIL.COM POLAR EXPORT
NACA67-519 a=0.0
NACA67-519 a=0.0 |  |  |  | Cl Max: | 1.602 | at alpha= | 13 | deg
JavaFoil+Calcfoil stall+Eppler ext transition |  |  |  | L/D Max: | 112.636 | at alpha= | 6.5 | deg
Re: | 14000000 |  |  | Cd Min: | 0.00509 | at alpha= | -0.5 | deg
Mach: | 0.25 |  |  | Cl=0 at alpha= | -2.5547 | deg
|  |  |  | @ Cl=0.1, Cd= | 0.0074843
|  |  |  | @ Cl=0.4, Cd= | 0.0057753
|  |  |  | @ Cl=0.6, Cd= | 0.0066244
alpha (deg) | Cl | Cd | Cm | Cl/Cd
-16.5 | -0.475 | 0.12132 | 0.002 | -3.919
-16 | -0.524 | 0.11441 | 0.001 | -4.582
-15.5 | -0.569 | 0.10744 | 0 | -5.292
-15 | -0.608 | 0.10129 | 0 | -6.003
-14.5 | -0.644 | 0.09331 | -0.001 | -6.9
-14 | -0.673 | 0.08841 | -0.002 | -7.613
-13.5 | -0.697 | 0.08212 | -0.003 | -8.489
-13 | -0.716 | 0.07588 | -0.004 | -9.432
-12.5 | -0.727 | 0.071 | -0.005 | -10.238
-12 | -0.734 | 0.06414 | -0.006 | -11.451
-11.5 | -0.86 | 0.01396 | -0.01 | -61.643
-11 | -0.853 | 0.01271 | -0.012 | -67.158
-10.5 | -0.839 | 0.01154 | -0.013 | -72.64
-10 | -0.814 | 0.01086 | -0.015 | -75.004
-9.5 | -0.783 | 0.01032 | -0.016 | -75.922
-9 | -0.746 | 0.00989 | -0.018 | -75.386
-8.5 | -0.704 | 0.00945 | -0.019 | -74.433
-8 | -0.657 | 0.00907 | -0.021 | -72.406
-7.5 | -0.606 | 0.00875 | -0.022 | -69.244
-7 | -0.55 | 0.00839 | -0.024 | -65.537
-6.5 | -0.492 | 0.00809 | -0.025 | -60.892
-6 | -0.433 | 0.00802 | -0.027 | -53.985
-5.5 | -0.373 | 0.0075 | -0.028 | -49.691
-5 | -0.311 | 0.00738 | -0.03 | -42.176
-4.5 | -0.249 | 0.00732 | -0.031 | -33.969
-4 | -0.185 | 0.00738 | -0.033 | -25.085
-3.5 | -0.121 | 0.00737 | -0.034 | -16.487
-3 | -0.057 | 0.00733 | -0.036 | -7.818
-2.5 | 0.007 | 0.0074 | -0.037 | 0.971
-2 | 0.072 | 0.00748 | -0.039 | 9.613
-1.5 | 0.137 | 0.00749 | -0.04 | 18.254
-1 | 0.202 | 0.00747 | -0.042 | 27.081
-0.5 | 0.269 | 0.00509 | -0.044 | 52.93
0 | 0.33 | 0.00545 | -0.045 | 60.539
0.5 | 0.394 | 0.00575 | -0.047 | 68.62
1 | 0.458 | 0.00602 | -0.049 | 76.143
1.5 | 0.52 | 0.00624 | -0.05 | 83.376
2 | 0.583 | 0.00655 | -0.052 | 89.076
2.5 | 0.647 | 0.00683 | -0.053 | 94.732
3 | 0.71 | 0.00716 | -0.055 | 99.151
3.5 | 0.773 | 0.00749 | -0.056 | 103.099
4 | 0.835 | 0.00789 | -0.058 | 105.821
4.5 | 0.897 | 0.00827 | -0.059 | 108.443
5 | 0.959 | 0.00876 | -0.061 | 109.453
5.5 | 1.019 | 0.00923 | -0.062 | 110.361
6 | 1.078 | 0.00969 | -0.064 | 111.253
6.5 | 1.136 | 0.01009 | -0.066 | 112.636
7 | 1.193 | 0.01107 | -0.067 | 107.835
7.5 | 1.249 | 0.01176 | -0.069 | 106.251
8 | 1.304 | 0.01241 | -0.07 | 105.064
8.5 | 1.356 | 0.01291 | -0.071 | 104.99
9 | 1.404 | 0.0135 | -0.073 | 104.017
9.5 | 1.449 | 0.01412 | -0.074 | 102.632
10 | 1.489 | 0.01473 | -0.076 | 101.089
10.5 | 1.523 | 0.01589 | -0.077 | 95.824
11 | 1.551 | 0.01672 | -0.079 | 92.792
11.5 | 1.574 | 0.01768 | -0.08 | 89.026
12 | 1.59 | 0.01859 | -0.081 | 85.519
12.5 | 1.6 | 0.01962 | -0.083 | 81.533
13 | 1.602 | 0.02069 | -0.084 | 77.405
13.5 | 1.595 | 0.02206 | -0.085 | 72.312
14 | 1.581 | 0.02341 | -0.087 | 67.545
14.5 | 1.559 | 0.02499 | -0.088 | 62.368
15 | 1.528 | 0.02647 | -0.089 | 57.745
15.5 | 1.49 | 0.0282 | -0.09 | 52.825
16 | 1.443 | 0.03039 | -0.091 | 47.483
16.5 | 1.389 | 0.03246 | -0.093 | 42.804
17 | 1.328 | 0.03516 | -0.094 | 37.776
17.5 | 1.261 | 0.03791 | -0.095 | 33.259
18 | 1.186 | 0.04217 | -0.095 | 28.137

## 126. Re 14M Mach 0.25 (2)
BIGFOIL.COM POLAR EXPORT
NACA67-519 a=0.0
NACA67-519 a=0.0 |  |  |  | Cl Max: | 1.4285 | at alpha= | 20 | deg
XFOIL ncrit=9 |  |  |  | L/D Max: | 80.475 | at alpha= | 1 | deg
Re: | 14000000 |  |  | Cd Min: | 0.05768 | at alpha= | 20 | deg
Mach: | 0.25 |  |  | Cl=0 at alpha= | -4.626 | deg
|  |  |  | @ Cl=0.1, Cd= | 0.005834
|  |  |  | @ Cl=0.4, Cd= | 0.0055146
|  |  |  | @ Cl=0.6, Cd= | 0.008797
alpha (deg) | Cl | Cd | Cm | Cl/Cd
-20 | -1.0523 | 0.04769 | -0.1563 | -22.0654
-19.5 | -1.0833 | 0.04061 | -0.1554 | -26.6757
-19 | -1.1085 | 0.0349 | -0.1522 | -31.7622
-18.5 | -1.1237 | 0.03045 | -0.1477 | -36.9031
-18 | -1.1209 | 0.02731 | -0.1433 | -41.0436
-17.5 | -1.1153 | 0.02446 | -0.1385 | -45.5969
-17 | -1.0977 | 0.02238 | -0.1342 | -49.0483
-16.5 | -1.0728 | 0.02071 | -0.1303 | -51.8011
-16 | -1.0479 | 0.01894 | -0.1262 | -55.3273
-15.5 | -1.0135 | 0.01783 | -0.123 | -56.8424
-15 | -0.9778 | 0.01661 | -0.1199 | -58.8682
-14.5 | -0.94 | 0.01557 | -0.117 | -60.3725
-14 | -0.9007 | 0.01451 | -0.1142 | -62.0744
-13.5 | -0.856 | 0.01378 | -0.1121 | -62.119
-13 | -0.8106 | 0.01313 | -0.1101 | -61.7365
-12.5 | -0.7664 | 0.0124 | -0.108 | -61.8065
-12 | -0.7193 | 0.01182 | -0.1063 | -60.8545
-11.5 | -0.6708 | 0.01132 | -0.1048 | -59.258
-11 | -0.6221 | 0.01085 | -0.1035 | -57.3364
-10.5 | -0.5731 | 0.01038 | -0.1021 | -55.2119
-10 | -0.5247 | 0.00993 | -0.1007 | -52.8399
-9.5 | -0.4759 | 0.00948 | -0.0994 | -50.2004
-9 | -0.4313 | 0.00884 | -0.0974 | -48.7896
-8.5 | -0.3824 | 0.00845 | -0.0962 | -45.2544
-8 | -0.3329 | 0.0081 | -0.0951 | -41.0988
-7.5 | -0.284 | 0.00777 | -0.0938 | -36.5508
-7 | -0.2355 | 0.00744 | -0.0926 | -31.6532
-6.5 | -0.1867 | 0.00715 | -0.0914 | -26.1119
-6 | -0.1379 | 0.0069 | -0.0902 | -19.9855
-5.5 | -0.0886 | 0.00664 | -0.0891 | -13.3434
-5 | -0.0374 | 0.00641 | -0.0884 | -5.8346
-4.5 | 0.0126 | 0.00618 | -0.0874 | 2.0388
-4 | 0.0622 | 0.00598 | -0.0864 | 10.4013
-3.5 | 0.1114 | 0.00579 | -0.0853 | 19.2401
-3 | 0.1613 | 0.00561 | -0.0844 | 28.7522
-2.5 | 0.2093 | 0.00544 | -0.083 | 38.4743
-2 | 0.2563 | 0.00529 | -0.0815 | 48.4499
-1.5 | 0.2964 | 0.0052 | -0.0785 | 57
-1 | 0.323 | 0.00522 | -0.0725 | 61.8774
-0.5 | 0.3412 | 0.00531 | -0.0646 | 64.2561
0 | 0.3658 | 0.00535 | -0.0582 | 68.3738
0.5 | 0.3854 | 0.00537 | -0.0506 | 71.7691
1 | 0.3219 | 0.004 | -0.0255 | 80.475
1.5 | 0.3404 | 0.00446 | -0.018 | 76.3229
2 | 0.3691 | 0.00489 | -0.0127 | 75.4806
2.5 | 0.3964 | 0.00544 | -0.0073 | 72.8676
3 | 0.4239 | 0.00601 | -0.0021 | 70.5324
3.5 | 0.452 | 0.00665 | 0.0028 | 67.9699
4 | 0.4906 | 0.00712 | 0.0057 | 68.9045
4.5 | 0.5245 | 0.00772 | 0.0093 | 67.9404
5 | 0.5609 | 0.00829 | 0.0124 | 67.6598
5.5 | 0.601 | 0.00881 | 0.0148 | 68.2179
6 | 0.6227 | 0.00981 | 0.0203 | 63.476
6.5 | 0.657 | 0.01055 | 0.0235 | 62.2749
7 | 0.6962 | 0.01117 | 0.0258 | 62.3277
7.5 | 0.729 | 0.012 | 0.0291 | 60.75
8 | 0.7653 | 0.01275 | 0.0318 | 60.0235
9 | 0.8438 | 0.01416 | 0.0359 | 59.5904
9.5 | 0.8732 | 0.01523 | 0.0394 | 57.3342
10 | 0.9096 | 0.01611 | 0.0417 | 56.4618
10.5 | 0.9431 | 0.01715 | 0.0444 | 54.9913
11 | 0.9836 | 0.01796 | 0.0459 | 54.7661
11.5 | 1.0221 | 0.01886 | 0.0477 | 54.1941
12 | 1.0561 | 0.02 | 0.05 | 52.805
12.5 | 1.096 | 0.02092 | 0.0514 | 52.3901
13 | 1.1311 | 0.02211 | 0.0534 | 51.1578
13.5 | 1.1654 | 0.02332 | 0.0554 | 49.9743
14 | 1.1954 | 0.0248 | 0.0578 | 48.2016
14.5 | 1.2256 | 0.02632 | 0.06 | 46.5653
15 | 1.2502 | 0.02822 | 0.0627 | 44.3019
15.5 | 1.2744 | 0.03022 | 0.0652 | 42.1707
16.5 | 1.3211 | 0.03464 | 0.0696 | 38.138
17 | 1.3415 | 0.03715 | 0.0717 | 36.1104
17.5 | 1.3631 | 0.03974 | 0.0734 | 34.3005
18 | 1.382 | 0.0426 | 0.075 | 32.4413
18.5 | 1.3983 | 0.04575 | 0.0765 | 30.5639
19 | 1.4143 | 0.04907 | 0.0776 | 28.8221
19.5 | 1.4234 | 0.05308 | 0.0787 | 26.8161
20 | 1.4285 | 0.05768 | 0.0792 | 24.766

## 127. Re 14M Mach 0.50 (1)
BIGFOIL.COM POLAR EXPORT
NACA67-519 a=0.0
NACA67-519 a=0.0 |  |  |  | Cl Max: | 1.498 | at alpha= | 9.5 | deg
JavaFoil+Calcfoil stall+Eppler ext transition |  |  |  | L/D Max: | 103.044 | at alpha= | 4.5 | deg
Re: | 14000000 |  |  | Cd Min: | 0.00533 | at alpha= | -0.5 | deg
Mach: | 0.5 |  |  | Cl=0 at alpha= | -2.5556 | deg
|  |  |  | @ Cl=0.1, Cd= | 0.00815
|  |  |  | @ Cl=0.4, Cd= | 0.0059904
|  |  |  | @ Cl=0.6, Cd= | 0.0070118
alpha (deg) | Cl | Cd | Cm | Cl/Cd
-20 | -0.999 | 0.16813 | 0.008 | -5.943
-19.5 | -0.97 | 0.16274 | 0.007 | -5.961
-19 | -0.941 | 0.15725 | 0.006 | -5.987
-18.5 | -0.913 | 0.15079 | 0.005 | -6.054
-18 | -0.887 | 0.13652 | 0.005 | -6.499
-17.5 | -0.858 | 0.13233 | 0.004 | -6.485
-17 | -0.829 | 0.1257 | 0.003 | -6.597
-16.5 | -0.8 | 0.1229 | 0.002 | -6.511
-16 | -0.773 | 0.10798 | 0.001 | -7.158
-15.5 | -0.746 | 0.09914 | 0 | -7.524
-15 | -0.718 | 0.09359 | 0 | -7.677
-14.5 | -0.686 | 0.10275 | -0.001 | -6.677
-14 | -0.657 | 0.09771 | -0.002 | -6.727
-13.5 | -0.63 | 0.08835 | -0.003 | -7.127
-13 | -0.601 | 0.08322 | -0.004 | -7.226
-12.5 | -0.577 | 0.07264 | -0.005 | -7.949
-12 | -0.549 | 0.06817 | -0.006 | -8.058
-11.5 | -0.513 | 0.08291 | -0.006 | -6.191
-11 | -0.485 | 0.07332 | -0.007 | -6.613
-10.5 | -0.457 | 0.06571 | -0.008 | -6.962
-10 | -0.428 | 0.06996 | -0.008 | -6.113
-9.5 | -0.399 | 0.07073 | -0.009 | -5.635
-9 | -0.371 | 0.06096 | -0.01 | -6.079
-8.5 | -0.449 | 0.0524 | -0.012 | -8.569
-8 | -0.532 | 0.0452 | -0.015 | -11.771
-7.5 | -0.625 | 0.0106 | -0.024 | -58.944
-7 | -0.583 | 0.0099 | -0.026 | -58.884
-6.5 | -0.53 | 0.00936 | -0.028 | -56.604
-6 | -0.471 | 0.00912 | -0.03 | -51.693
-5.5 | -0.408 | 0.00884 | -0.031 | -46.215
-5 | -0.343 | 0.00817 | -0.033 | -41.952
-4.5 | -0.275 | 0.00801 | -0.035 | -34.266
-4 | -0.205 | 0.008 | -0.036 | -25.635
-3.5 | -0.135 | 0.00804 | -0.038 | -16.753
-3 | -0.064 | 0.00797 | -0.04 | -7.983
-2.5 | 0.008 | 0.00801 | -0.041 | 0.997
-2 | 0.08 | 0.00815 | -0.043 | 9.813
-1.5 | 0.152 | 0.00815 | -0.045 | 18.673
-1 | 0.225 | 0.00814 | -0.047 | 27.662
-0.5 | 0.3 | 0.00533 | -0.049 | 56.366
0 | 0.367 | 0.00583 | -0.05 | 63.066
0.5 | 0.439 | 0.00618 | -0.052 | 71.062
1 | 0.511 | 0.00654 | -0.054 | 78.011
1.5 | 0.578 | 0.00686 | -0.056 | 84.276
2 | 0.649 | 0.00735 | -0.057 | 88.295
2.5 | 0.719 | 0.00772 | -0.059 | 93.085
3 | 0.789 | 0.00816 | -0.061 | 96.678
3.5 | 0.858 | 0.00859 | -0.063 | 99.892
4 | 0.927 | 0.00911 | -0.064 | 101.806
4.5 | 0.996 | 0.00966 | -0.066 | 103.044
5 | 1.063 | 0.0104 | -0.068 | 102.242
5.5 | 1.128 | 0.011 | -0.07 | 102.564
6 | 1.192 | 0.01161 | -0.071 | 102.66
6.5 | 1.253 | 0.01287 | -0.073 | 97.323
7 | 1.311 | 0.01386 | -0.075 | 94.545
7.5 | 1.366 | 0.0148 | -0.076 | 92.303
8 | 1.417 | 0.01565 | -0.078 | 90.543
8.5 | 1.461 | 0.01658 | -0.079 | 88.087
9 | 1.488 | 0.01755 | -0.081 | 84.777
9.5 | 1.498 | 0.01955 | -0.083 | 76.602
10 | 1.469 | 0.02126 | -0.084 | 69.072
10.5 | 1.342 | 0.02361 | -0.086 | 56.842
11 | 0.921 | 0.02636 | -0.087 | 34.928
11.5 | 0.946 | 0.03192 | -0.088 | 29.641
12 | 0.985 | 0.02795 | -0.09 | 35.244
12.5 | 1.013 | 0.03226 | -0.091 | 31.396
13 | 1.037 | 0.03814 | -0.092 | 27.199
13.5 | 1.077 | 0.03396 | -0.094 | 31.709
14 | 1.106 | 0.03726 | -0.095 | 29.687
14.5 | 1.135 | 0.03845 | -0.097 | 29.528

## 128. Re 14M Mach 0.50 (2)
BIGFOIL.COM POLAR EXPORT
NACA67-519 a=0.0
NACA67-519 a=0.0 |  |  |  | Cl Max: | 1.3151 | at alpha= | 16.5 | deg
XFOIL ncrit=9 |  |  |  | L/D Max: | 83.4315 | at alpha= | 0 | deg
Re: | 14000000 |  |  | Cd Min: | 0.05803 | at alpha= | 16.5 | deg
Mach: | 0.5 |  |  | Cl=0 at alpha= | -99 | deg
|  |  |  | @ Cl=0.1, Cd= | 0.00577
|  |  |  | @ Cl=0.4, Cd= | 0.00577
|  |  |  | @ Cl=0.6, Cd= | 0.011841
alpha (deg) | Cl | Cd | Cm | Cl/Cd
0 | 0.4814 | 0.00577 | -0.0792 | 83.4315
0.5 | 0.377 | 0.00628 | -0.0432 | 60.0318
1.5 | 0.3015 | 0.00564 | -0.0026 | 53.4574
2 | 0.3248 | 0.00637 | 0.0049 | 50.989
2.5 | 0.3593 | 0.00704 | 0.01 | 51.0369
3 | 0.391 | 0.00781 | 0.0156 | 50.064
3.5 | 0.4255 | 0.00855 | 0.0205 | 49.7661
4 | 0.4598 | 0.00934 | 0.0254 | 49.2291
4.5 | 0.5011 | 0.01006 | 0.029 | 49.8111
5 | 0.5442 | 0.01074 | 0.0322 | 50.6704
5.5 | 0.5857 | 0.0115 | 0.0356 | 50.9304
6 | 0.6238 | 0.01241 | 0.0396 | 50.2659
6.5 | 0.6613 | 0.01333 | 0.0437 | 49.6099
7 | 0.6945 | 0.01449 | 0.0482 | 47.9296
7.5 | 0.73 | 0.0156 | 0.0524 | 46.7949
8 | 0.772 | 0.01663 | 0.0556 | 46.4221
8.5 | 0.8133 | 0.01773 | 0.0589 | 45.8714
9 | 0.8531 | 0.01892 | 0.0624 | 45.0899
9.5 | 0.8835 | 0.02051 | 0.067 | 43.0765
10 | 0.9137 | 0.02224 | 0.0714 | 41.0836
10.5 | 0.9554 | 0.02363 | 0.0745 | 40.4317
11 | 0.9937 | 0.02525 | 0.0778 | 39.3545
11.5 | 1.0352 | 0.02685 | 0.0808 | 38.5549
12 | 1.0761 | 0.02856 | 0.0838 | 37.6786
12.5 | 1.1158 | 0.03045 | 0.0868 | 36.6437
13 | 1.1526 | 0.03259 | 0.09 | 35.3667
13.5 | 1.1882 | 0.03494 | 0.0932 | 34.0069
14 | 1.2076 | 0.03828 | 0.097 | 31.5465
14.5 | 1.2381 | 0.04124 | 0.1 | 30.0218
15 | 1.2635 | 0.04468 | 0.1029 | 28.2789
15.5 | 1.289 | 0.0483 | 0.1055 | 26.6874
16 | 1.3083 | 0.05259 | 0.108 | 24.8774
16.5 | 1.3151 | 0.05803 | 0.1101 | 22.6624

## 129. Re 16M Mach 0.00 (1)
BIGFOIL.COM POLAR EXPORT
NACA67-519 a=0.0
NACA67-519 a=0.0 |  |  |  | Cl Max: | 1.665 | at alpha= | 15 | deg
JavaFoil+Calcfoil stall+Eppler ext transition |  |  |  | L/D Max: | 117.006 | at alpha= | 6.5 | deg
Re: | 16000000 |  |  | Cd Min: | 0.00505 | at alpha= | -0.5 | deg
Mach: | 0 |  |  | Cl=0 at alpha= | -2.5556 | deg
|  |  |  | @ Cl=0.1, Cd= | 0.0072695
|  |  |  | @ Cl=0.4, Cd= | 0.0056557
|  |  |  | @ Cl=0.6, Cd= | 0.0064538
alpha (deg) | Cl | Cd | Cm | Cl/Cd
-18 | -0.757 | 0.12273 | 0.004 | -6.169
-17.5 | -0.773 | 0.11621 | 0.004 | -6.652
-17 | -0.788 | 0.10979 | 0.003 | -7.175
-16.5 | -0.798 | 0.10612 | 0.002 | -7.524
-16 | -0.809 | 0.09983 | 0.001 | -8.107
-15.5 | -0.818 | 0.09369 | 0 | -8.73
-15 | -0.826 | 0.08574 | 0 | -9.64
-14.5 | -0.832 | 0.0784 | -0.001 | -10.618
-14 | -0.838 | 0.06986 | -0.002 | -11.994
-13.5 | -0.953 | 0.01856 | -0.004 | -51.313
-13 | -0.957 | 0.01504 | -0.006 | -63.632
-12.5 | -0.951 | 0.01297 | -0.007 | -73.327
-12 | -0.934 | 0.01232 | -0.009 | -75.842
-11.5 | -0.913 | 0.01162 | -0.01 | -78.57
-11 | -0.888 | 0.01084 | -0.011 | -81.877
-10.5 | -0.857 | 0.01033 | -0.013 | -82.979
-10 | -0.822 | 0.00986 | -0.014 | -83.395
-9.5 | -0.783 | 0.00952 | -0.016 | -82.25
-9 | -0.74 | 0.00917 | -0.017 | -80.689
-8.5 | -0.694 | 0.00884 | -0.019 | -78.539
-8 | -0.645 | 0.00849 | -0.02 | -75.899
-7.5 | -0.593 | 0.0083 | -0.021 | -71.419
-7 | -0.537 | 0.00816 | -0.023 | -65.801
-6.5 | -0.48 | 0.00799 | -0.024 | -60.073
-6 | -0.422 | 0.00706 | -0.026 | -59.736
-5.5 | -0.362 | 0.00729 | -0.027 | -49.719
-5 | -0.302 | 0.00725 | -0.029 | -41.699
-4.5 | -0.241 | 0.00726 | -0.03 | -33.227
-4 | -0.18 | 0.00722 | -0.032 | -24.922
-3.5 | -0.118 | 0.00718 | -0.033 | -16.426
-3 | -0.056 | 0.00725 | -0.035 | -7.668
-2.5 | 0.007 | 0.00726 | -0.036 | 0.96
-2 | 0.07 | 0.00726 | -0.038 | 9.61
-1.5 | 0.133 | 0.00728 | -0.039 | 18.221
-1 | 0.196 | 0.00726 | -0.041 | 27.016
-0.5 | 0.261 | 0.00505 | -0.043 | 51.652
0 | 0.32 | 0.00539 | -0.044 | 59.395
0.5 | 0.382 | 0.00559 | -0.046 | 68.376
1 | 0.445 | 0.00582 | -0.047 | 76.418
1.5 | 0.504 | 0.00606 | -0.049 | 83.219
2 | 0.566 | 0.00632 | -0.05 | 89.641
2.5 | 0.627 | 0.00656 | -0.052 | 95.591
3 | 0.689 | 0.00687 | -0.053 | 100.286
3.5 | 0.75 | 0.00717 | -0.055 | 104.624
4 | 0.81 | 0.00753 | -0.056 | 107.672
4.5 | 0.871 | 0.0079 | -0.058 | 110.242
5 | 0.931 | 0.00833 | -0.059 | 111.683
5.5 | 0.989 | 0.00869 | -0.061 | 113.803
6 | 1.047 | 0.00906 | -0.062 | 115.529
6.5 | 1.104 | 0.00944 | -0.064 | 117.006
7 | 1.16 | 0.01029 | -0.065 | 112.715
7.5 | 1.215 | 0.01087 | -0.066 | 111.813
8 | 1.269 | 0.01145 | -0.068 | 110.879
8.5 | 1.322 | 0.0119 | -0.069 | 111.073
9 | 1.371 | 0.01235 | -0.071 | 110.962
9.5 | 1.418 | 0.01283 | -0.072 | 110.498
10 | 1.461 | 0.01341 | -0.074 | 108.944
10.5 | 1.5 | 0.01396 | -0.075 | 107.46
11 | 1.535 | 0.01502 | -0.076 | 102.182
11.5 | 1.567 | 0.01573 | -0.078 | 99.607
12 | 1.594 | 0.01651 | -0.079 | 96.524
12.5 | 1.617 | 0.01731 | -0.08 | 93.434
13 | 1.636 | 0.01814 | -0.082 | 90.185
13.5 | 1.65 | 0.01908 | -0.083 | 86.49
14 | 1.66 | 0.01997 | -0.084 | 83.098
14.5 | 1.664 | 0.02113 | -0.086 | 78.789
15 | 1.665 | 0.02216 | -0.087 | 75.11
15.5 | 1.661 | 0.0234 | -0.088 | 70.951
16 | 1.652 | 0.02464 | -0.089 | 67.039
16.5 | 1.639 | 0.02611 | -0.09 | 62.781
17 | 1.623 | 0.02754 | -0.091 | 58.912
17.5 | 1.602 | 0.02911 | -0.093 | 55.031
18 | 1.579 | 0.03117 | -0.094 | 50.64
18.5 | 1.552 | 0.03303 | -0.095 | 46.979
19 | 1.517 | 0.03538 | -0.096 | 42.885
19.5 | 1.482 | 0.03721 | -0.097 | 39.831
20 | 1.444 | 0.04028 | -0.098 | 35.844

## 130. Re 16M Mach 0.00 (2)
BIGFOIL.COM POLAR EXPORT
NACA67-519 a=0.0
NACA67-519 a=0.0 |  |  |  | Cl Max: | 1.4707 | at alpha= | 20 | deg
XFOIL ncrit=9 |  |  |  | L/D Max: | 80.2797 | at alpha= | 1.5 | deg
Re: | 16000000 |  |  | Cd Min: | 0.04457 | at alpha= | 20 | deg
Mach: | 0 |  |  | Cl=0 at alpha= | -4.3075 | deg
|  |  |  | @ Cl=0.1, Cd= | 0.0053971
|  |  |  | @ Cl=0.4, Cd= | 0.0052225
|  |  |  | @ Cl=0.6, Cd= | 0.0084098
alpha (deg) | Cl | Cd | Cm | Cl/Cd
-20 | -1.2637 | 0.02548 | -0.1225 | -49.5958
-19.5 | -1.2415 | 0.02395 | -0.1201 | -51.8372
-19 | -1.2199 | 0.02242 | -0.1174 | -54.4112
-18 | -1.1688 | 0.01979 | -0.1124 | -59.0601
-17.5 | -1.1407 | 0.01855 | -0.11 | -61.4933
-17 | -1.1107 | 0.01751 | -0.1076 | -63.4323
-16.5 | -1.0755 | 0.01663 | -0.1058 | -64.6723
-16 | -1.043 | 0.01564 | -0.1035 | -66.688
-15.5 | -1.0042 | 0.015 | -0.1021 | -66.9467
-15 | -0.9659 | 0.01423 | -0.1005 | -67.8777
-14.5 | -0.9271 | 0.01353 | -0.0988 | -68.5218
-14 | -0.889 | 0.01272 | -0.097 | -69.8899
-13.5 | -0.8455 | 0.01222 | -0.0959 | -69.1899
-13 | -0.8013 | 0.01177 | -0.095 | -68.0799
-12.5 | -0.7585 | 0.01122 | -0.0937 | -67.6025
-10.5 | -0.5761 | 0.00957 | -0.0902 | -60.1985
-10 | -0.5301 | 0.00916 | -0.0892 | -57.8712
-9.5 | -0.4847 | 0.00877 | -0.0882 | -55.268
-9 | -0.4431 | 0.00816 | -0.0864 | -54.3015
-8.5 | -0.3958 | 0.00783 | -0.0856 | -50.5492
-8 | -0.3489 | 0.00751 | -0.0847 | -46.4581
-7.5 | -0.3023 | 0.00724 | -0.0837 | -41.7541
-7 | -0.2562 | 0.00695 | -0.0826 | -36.8633
-6.5 | -0.2096 | 0.00669 | -0.0815 | -31.3303
-6 | -0.1624 | 0.00643 | -0.0805 | -25.2566
-5.5 | -0.1144 | 0.00621 | -0.0797 | -18.4219
-5 | -0.0653 | 0.00601 | -0.0791 | -10.8652
-4.5 | -0.0186 | 0.0058 | -0.078 | -3.2069
-4 | 0.0297 | 0.00565 | -0.0771 | 5.2566
-3.5 | 0.0774 | 0.00546 | -0.0762 | 14.1758
-3 | 0.1241 | 0.00533 | -0.075 | 23.2833
-2.5 | 0.1696 | 0.00518 | -0.0735 | 32.7413
-2 | 0.2116 | 0.00515 | -0.0713 | 41.0874
-1.5 | 0.2434 | 0.00524 | -0.0668 | 46.4504
-1 | 0.2708 | 0.00536 | -0.0613 | 50.5224
-0.5 | 0.3058 | 0.0054 | -0.0575 | 56.6296
0 | 0.3381 | 0.00547 | -0.0532 | 61.8099
0.5 | 0.3677 | 0.00549 | -0.0482 | 66.9763
1 | 0.3627 | 0.00503 | -0.0358 | 72.1074
1.5 | 0.3444 | 0.00429 | -0.0209 | 80.2797
2.5 | 0.398 | 0.00519 | -0.0105 | 76.6859
3 | 0.4269 | 0.00566 | -0.0059 | 75.424
3.5 | 0.4608 | 0.00612 | -0.0024 | 75.2941
4 | 0.4983 | 0.00655 | 0.0003 | 76.0763
4.5 | 0.5327 | 0.00705 | 0.0036 | 75.5603
5 | 0.5663 | 0.00761 | 0.0069 | 74.4152
5.5 | 0.5951 | 0.00831 | 0.0109 | 71.6125
6 | 0.6275 | 0.00897 | 0.0142 | 69.9554
6.5 | 0.6596 | 0.00967 | 0.0174 | 68.211
7 | 0.7 | 0.01017 | 0.0191 | 68.8299
7.5 | 0.7344 | 0.01086 | 0.0218 | 67.6243
8 | 0.7707 | 0.01151 | 0.024 | 66.9592
8.5 | 0.8062 | 0.0122 | 0.0263 | 66.082
9 | 0.847 | 0.01273 | 0.0277 | 66.5357
9.5 | 0.8744 | 0.01374 | 0.0311 | 63.639
10 | 0.9121 | 0.01443 | 0.0328 | 63.2086
10.5 | 0.9466 | 0.01525 | 0.0348 | 62.0721
11 | 0.9845 | 0.01598 | 0.0363 | 61.6083
11.5 | 1.0229 | 0.01671 | 0.0376 | 61.2148
12 | 1.0584 | 0.01757 | 0.0392 | 60.239
12.5 | 1.0953 | 0.0184 | 0.0405 | 59.5272
13 | 1.1312 | 0.01928 | 0.0419 | 58.6722
13.5 | 1.1645 | 0.0203 | 0.0435 | 57.3645
14 | 1.1972 | 0.02137 | 0.0451 | 56.0225
14.5 | 1.2296 | 0.02245 | 0.0467 | 54.7706
15 | 1.2571 | 0.02382 | 0.0487 | 52.775
15.5 | 1.2853 | 0.02521 | 0.0505 | 50.9837
16 | 1.3066 | 0.02704 | 0.053 | 48.321
16.5 | 1.3294 | 0.02882 | 0.055 | 46.1277
17 | 1.3548 | 0.03051 | 0.0566 | 44.4051
17.5 | 1.3768 | 0.0325 | 0.0583 | 42.3631
18 | 1.3991 | 0.03452 | 0.0598 | 40.5301
18.5 | 1.4217 | 0.03655 | 0.061 | 38.8974
19 | 1.4408 | 0.03893 | 0.0623 | 37.01
19.5 | 1.4573 | 0.04157 | 0.0636 | 35.0565
20 | 1.4707 | 0.04457 | 0.0647 | 32.9975

## 131. Re 16M Mach 0.10 (1)
BIGFOIL.COM POLAR EXPORT
NACA67-519 a=0.0
NACA67-519 a=0.0 |  |  |  | Cl Max: | 1.654 | at alpha= | 14.5 | deg
JavaFoil+Calcfoil stall+Eppler ext transition |  |  |  | L/D Max: | 116.565 | at alpha= | 6.5 | deg
Re: | 16000000 |  |  | Cd Min: | 0.00507 | at alpha= | -0.5 | deg
Mach: | 0.1 |  |  | Cl=0 at alpha= | -2.5556 | deg
|  |  |  | @ Cl=0.1, Cd= | 0.0073048
|  |  |  | @ Cl=0.4, Cd= | 0.0056808
|  |  |  | @ Cl=0.6, Cd= | 0.00646
alpha (deg) | Cl | Cd | Cm | Cl/Cd
-17.5 | -0.732 | 0.12082 | 0.003 | -6.061
-17 | -0.751 | 0.11247 | 0.003 | -6.677
-16.5 | -0.766 | 0.10856 | 0.002 | -7.052
-16 | -0.78 | 0.10215 | 0.001 | -7.633
-15.5 | -0.793 | 0.09421 | 0 | -8.417
-15 | -0.803 | 0.08824 | 0 | -9.098
-14.5 | -0.811 | 0.08174 | -0.001 | -9.916
-14 | -0.817 | 0.07405 | -0.002 | -11.035
-13.5 | -0.94 | 0.01817 | -0.004 | -51.765
-13 | -0.939 | 0.01649 | -0.006 | -56.93
-12.5 | -0.941 | 0.01336 | -0.007 | -70.423
-12 | -0.926 | 0.01277 | -0.009 | -72.483
-11.5 | -0.908 | 0.01176 | -0.01 | -77.22
-11 | -0.885 | 0.011 | -0.011 | -80.414
-10.5 | -0.856 | 0.01045 | -0.013 | -81.88
-10 | -0.822 | 0.00997 | -0.014 | -82.442
-9.5 | -0.784 | 0.00963 | -0.016 | -81.414
-9 | -0.742 | 0.00922 | -0.017 | -80.457
-8.5 | -0.696 | 0.00887 | -0.019 | -78.425
-8 | -0.647 | 0.00856 | -0.02 | -75.535
-7.5 | -0.595 | 0.00836 | -0.022 | -71.131
-7 | -0.539 | 0.00818 | -0.023 | -65.889
-6.5 | -0.482 | 0.00805 | -0.025 | -59.883
-6 | -0.424 | 0.00709 | -0.026 | -59.78
-5.5 | -0.364 | 0.00732 | -0.027 | -49.743
-5 | -0.304 | 0.0073 | -0.029 | -41.628
-4.5 | -0.243 | 0.00728 | -0.03 | -33.299
-4 | -0.181 | 0.00725 | -0.032 | -24.926
-3.5 | -0.118 | 0.00719 | -0.033 | -16.469
-3 | -0.056 | 0.00727 | -0.035 | -7.689
-2.5 | 0.007 | 0.0073 | -0.036 | 0.959
-2 | 0.07 | 0.0073 | -0.038 | 9.607
-1.5 | 0.133 | 0.00731 | -0.039 | 18.232
-1 | 0.197 | 0.00728 | -0.041 | 27.082
-0.5 | 0.262 | 0.00507 | -0.043 | 51.725
0 | 0.322 | 0.00539 | -0.044 | 59.647
0.5 | 0.384 | 0.00563 | -0.046 | 68.285
1 | 0.447 | 0.00583 | -0.047 | 76.696
1.5 | 0.507 | 0.00607 | -0.049 | 83.484
2 | 0.569 | 0.00633 | -0.05 | 89.887
2.5 | 0.631 | 0.00659 | -0.052 | 95.659
3 | 0.692 | 0.00689 | -0.053 | 100.409
3.5 | 0.753 | 0.00723 | -0.055 | 104.198
4 | 0.814 | 0.00758 | -0.056 | 107.437
4.5 | 0.875 | 0.00795 | -0.058 | 109.957
5 | 0.935 | 0.00841 | -0.059 | 111.182
5.5 | 0.994 | 0.00878 | -0.061 | 113.165
6 | 1.052 | 0.00915 | -0.062 | 114.97
6.5 | 1.109 | 0.00952 | -0.064 | 116.565
7 | 1.165 | 0.01041 | -0.065 | 111.995
7.5 | 1.221 | 0.01098 | -0.067 | 111.129
8 | 1.275 | 0.01154 | -0.068 | 110.499
8.5 | 1.327 | 0.012 | -0.07 | 110.585
9 | 1.376 | 0.01248 | -0.071 | 110.261
9.5 | 1.423 | 0.01302 | -0.073 | 109.231
10 | 1.466 | 0.01354 | -0.074 | 108.22
10.5 | 1.504 | 0.01456 | -0.075 | 103.298
11 | 1.538 | 0.01525 | -0.077 | 100.843
11.5 | 1.569 | 0.01596 | -0.078 | 98.307
12 | 1.595 | 0.01672 | -0.079 | 95.379
12.5 | 1.616 | 0.01756 | -0.081 | 92.074
13 | 1.633 | 0.01843 | -0.082 | 88.642
13.5 | 1.645 | 0.01938 | -0.083 | 84.88
14 | 1.652 | 0.02039 | -0.085 | 81.01
14.5 | 1.654 | 0.02151 | -0.086 | 76.897
15 | 1.651 | 0.02263 | -0.087 | 72.967
15.5 | 1.643 | 0.02392 | -0.088 | 68.672
16 | 1.63 | 0.0252 | -0.09 | 64.69
16.5 | 1.613 | 0.02675 | -0.091 | 60.307
17 | 1.592 | 0.02831 | -0.092 | 56.246
17.5 | 1.566 | 0.03027 | -0.093 | 51.744
18 | 1.538 | 0.03211 | -0.094 | 47.919
18.5 | 1.506 | 0.03413 | -0.095 | 44.134
19 | 1.467 | 0.03655 | -0.096 | 40.131
19.5 | 1.426 | 0.03902 | -0.097 | 36.543

## 132. Re 16M Mach 0.10 (2)
BIGFOIL.COM POLAR EXPORT
NACA67-519 a=0.0
NACA67-519 a=0.0 |  |  |  | Cl Max: | 1.4657 | at alpha= | 20 | deg
XFOIL ncrit=9 |  |  |  | L/D Max: | 79.1686 | at alpha= | 1.5 | deg
Re: | 16000000 |  |  | Cd Min: | 0.04637 | at alpha= | 20 | deg
Mach: | 0.1 |  |  | Cl=0 at alpha= | -4.3522 | deg
|  |  |  | @ Cl=0.1, Cd= | 0.0054364
|  |  |  | @ Cl=0.4, Cd= | 0.0052787
|  |  |  | @ Cl=0.6, Cd= | 0.0084437
alpha (deg) | Cl | Cd | Cm | Cl/Cd
-20 | -1.2556 | 0.02697 | -0.1278 | -46.5554
-19.5 | -1.2331 | 0.02534 | -0.1254 | -48.6622
-19 | -1.2135 | 0.02359 | -0.1225 | -51.4413
-18.5 | -1.1956 | 0.02179 | -0.1192 | -54.8692
-18 | -1.1663 | 0.02063 | -0.1169 | -56.5342
-17.5 | -1.1414 | 0.0192 | -0.1139 | -59.4479
-17 | -1.1115 | 0.01807 | -0.1114 | -61.5108
-16.5 | -1.0781 | 0.0171 | -0.1092 | -63.0468
-16 | -1.045 | 0.01603 | -0.1068 | -65.1903
-15.5 | -1.0077 | 0.01533 | -0.105 | -65.7339
-15 | -0.9693 | 0.0145 | -0.1032 | -66.8483
-14.5 | -0.9296 | 0.01378 | -0.1015 | -67.4601
-14 | -0.8919 | 0.01293 | -0.0994 | -68.9791
-13.5 | -0.8483 | 0.01241 | -0.0982 | -68.3562
-13 | -0.8036 | 0.01194 | -0.0971 | -67.3032
-12.5 | -0.7601 | 0.01135 | -0.0958 | -66.9692
-12 | -0.716 | 0.01089 | -0.0946 | -65.7484
-11.5 | -0.6707 | 0.01047 | -0.0935 | -64.0592
-11 | -0.6237 | 0.01005 | -0.0927 | -62.0597
-10.5 | -0.5765 | 0.00965 | -0.0919 | -59.7409
-10 | -0.5294 | 0.00926 | -0.091 | -57.1706
-9.5 | -0.4833 | 0.00886 | -0.0899 | -54.5485
-9 | -0.4421 | 0.00824 | -0.0879 | -53.6529
-8.5 | -0.3948 | 0.00789 | -0.087 | -50.038
-8 | -0.3471 | 0.00757 | -0.0862 | -45.852
-7.5 | -0.2995 | 0.0073 | -0.0853 | -41.0274
-7 | -0.2542 | 0.00699 | -0.0839 | -36.3662
-6.5 | -0.2072 | 0.00673 | -0.0828 | -30.7875
-6 | -0.1589 | 0.00648 | -0.082 | -24.5216
-5.5 | -0.1113 | 0.00624 | -0.081 | -17.8365
-5 | -0.0618 | 0.00604 | -0.0804 | -10.2318
-4.5 | -0.0141 | 0.00583 | -0.0794 | -2.4185
-4 | 0.0336 | 0.00568 | -0.0784 | 5.9155
-3.5 | 0.0822 | 0.00549 | -0.0775 | 14.9727
-3 | 0.1287 | 0.00535 | -0.0762 | 24.0561
-2.5 | 0.1752 | 0.0052 | -0.0749 | 33.6923
-2 | 0.2177 | 0.00517 | -0.0727 | 42.1083
-1.5 | 0.2507 | 0.00523 | -0.0684 | 47.935
-1 | 0.2751 | 0.00537 | -0.0622 | 51.2291
-0.5 | 0.3094 | 0.00541 | -0.0582 | 57.1904
0 | 0.3412 | 0.00548 | -0.0537 | 62.2628
1 | 0.3624 | 0.00512 | -0.0354 | 70.7812
1.5 | 0.3428 | 0.00433 | -0.0202 | 79.1686
2 | 0.3685 | 0.00473 | -0.0147 | 77.907
2.5 | 0.3971 | 0.00523 | -0.0098 | 75.9273
3 | 0.4257 | 0.00571 | -0.0051 | 74.5534
3.5 | 0.4593 | 0.00619 | -0.0015 | 74.2003
4 | 0.4976 | 0.00661 | 0.0011 | 75.2799
4.5 | 0.532 | 0.00713 | 0.0044 | 74.6143
5.5 | 0.5965 | 0.00836 | 0.0114 | 71.3517
6 | 0.6266 | 0.00908 | 0.0152 | 69.0088
6.5 | 0.6591 | 0.00979 | 0.0184 | 67.3238
7 | 0.7001 | 0.01029 | 0.0201 | 68.0369
7.5 | 0.7323 | 0.01106 | 0.0231 | 66.2116
8 | 0.771 | 0.01165 | 0.025 | 66.1803
8.5 | 0.8068 | 0.01234 | 0.0274 | 65.3809
9 | 0.8458 | 0.01296 | 0.0291 | 65.2623
9.5 | 0.8751 | 0.01393 | 0.0323 | 62.8212
10 | 0.9129 | 0.01463 | 0.034 | 62.3992
10.5 | 0.9465 | 0.01551 | 0.0363 | 61.0251
11 | 0.9855 | 0.01622 | 0.0376 | 60.7583
11.5 | 1.0244 | 0.01695 | 0.0389 | 60.4366
12 | 1.0583 | 0.01791 | 0.0409 | 59.0899
12.5 | 1.0972 | 0.01868 | 0.042 | 58.7366
13 | 1.133 | 0.0196 | 0.0435 | 57.8061
13.5 | 1.1656 | 0.0207 | 0.0453 | 56.3092
14 | 1.1991 | 0.02176 | 0.0469 | 55.1057
14.5 | 1.2276 | 0.02308 | 0.049 | 53.1889
15 | 1.2588 | 0.02432 | 0.0507 | 51.7599
15.5 | 1.2839 | 0.02593 | 0.0529 | 49.5141
16 | 1.3075 | 0.02768 | 0.0551 | 47.2363
16.5 | 1.3302 | 0.02954 | 0.0572 | 45.0305
17 | 1.352 | 0.03153 | 0.0592 | 42.8798
17.5 | 1.3781 | 0.03333 | 0.0605 | 41.3471
18 | 1.4001 | 0.03544 | 0.062 | 39.5062
18.5 | 1.4196 | 0.03779 | 0.0635 | 37.5655
19 | 1.4371 | 0.0404 | 0.0649 | 35.5718
19.5 | 1.4526 | 0.04322 | 0.0662 | 33.6094
20 | 1.4657 | 0.04637 | 0.0672 | 31.6088

## 133. Re 16M Mach 0.25 (1)
BIGFOIL.COM POLAR EXPORT
NACA67-519 a=0.0
NACA67-519 a=0.0 |  |  |  | Cl Max: | 1.602 | at alpha= | 13 | deg
JavaFoil+Calcfoil stall+Eppler ext transition |  |  |  | L/D Max: | 114.581 | at alpha= | 6.5 | deg
Re: | 16000000 |  |  | Cd Min: | 0.00518 | at alpha= | -0.5 | deg
Mach: | 0.25 |  |  | Cl=0 at alpha= | -2.5547 | deg
|  |  |  | @ Cl=0.1, Cd= | 0.0074286
|  |  |  | @ Cl=0.4, Cd= | 0.0057912
|  |  |  | @ Cl=0.6, Cd= | 0.006606
alpha (deg) | Cl | Cd | Cm | Cl/Cd
-16.5 | -0.476 | 0.11965 | 0.002 | -3.976
-16 | -0.524 | 0.11417 | 0.001 | -4.591
-15.5 | -0.569 | 0.10759 | 0 | -5.285
-15 | -0.608 | 0.10118 | 0 | -6.014
-14.5 | -0.645 | 0.09159 | -0.001 | -7.042
-14 | -0.674 | 0.08743 | -0.002 | -7.704
-13.5 | -0.698 | 0.08124 | -0.003 | -8.591
-13 | -0.717 | 0.07495 | -0.004 | -9.562
-12.5 | -0.729 | 0.06899 | -0.005 | -10.569
-12 | -0.739 | 0.06073 | -0.006 | -12.174
-11.5 | -0.862 | 0.01346 | -0.01 | -64.062
-11 | -0.854 | 0.01239 | -0.012 | -68.965
-10.5 | -0.839 | 0.01126 | -0.013 | -74.519
-10 | -0.815 | 0.01063 | -0.015 | -76.613
-9.5 | -0.784 | 0.01007 | -0.016 | -77.774
-9 | -0.746 | 0.00968 | -0.018 | -77.096
-8.5 | -0.704 | 0.00931 | -0.019 | -75.591
-8 | -0.657 | 0.00891 | -0.021 | -73.771
-7.5 | -0.606 | 0.00862 | -0.022 | -70.281
-7 | -0.55 | 0.00852 | -0.024 | -64.62
-6.5 | -0.493 | 0.00788 | -0.025 | -62.558
-6 | -0.433 | 0.00798 | -0.027 | -54.283
-5.5 | -0.373 | 0.00749 | -0.028 | -49.749
-5 | -0.311 | 0.00744 | -0.03 | -41.84
-4.5 | -0.249 | 0.00742 | -0.031 | -33.488
-4 | -0.185 | 0.00737 | -0.033 | -25.131
-3.5 | -0.122 | 0.00731 | -0.034 | -16.629
-3 | -0.057 | 0.00739 | -0.036 | -7.752
-2.5 | 0.007 | 0.00744 | -0.037 | 0.966
-2 | 0.072 | 0.00742 | -0.039 | 9.697
-1.5 | 0.137 | 0.00744 | -0.04 | 18.383
-1 | 0.202 | 0.00744 | -0.042 | 27.21
-0.5 | 0.269 | 0.00518 | -0.044 | 51.992
0 | 0.33 | 0.00551 | -0.045 | 59.913
0.5 | 0.394 | 0.00577 | -0.047 | 68.378
1 | 0.459 | 0.006 | -0.049 | 76.379
1.5 | 0.52 | 0.00626 | -0.05 | 83.056
2 | 0.584 | 0.00654 | -0.052 | 89.309
2.5 | 0.647 | 0.0068 | -0.053 | 95.192
3 | 0.71 | 0.00711 | -0.055 | 99.875
3.5 | 0.773 | 0.00746 | -0.056 | 103.551
4 | 0.835 | 0.00786 | -0.058 | 106.335
4.5 | 0.897 | 0.00823 | -0.059 | 109.017
5 | 0.959 | 0.00873 | -0.061 | 109.906
5.5 | 1.019 | 0.00913 | -0.063 | 111.646
6 | 1.079 | 0.00953 | -0.064 | 113.176
6.5 | 1.137 | 0.00992 | -0.066 | 114.581
7 | 1.194 | 0.01091 | -0.067 | 109.388
7.5 | 1.25 | 0.01156 | -0.069 | 108.093
8 | 1.304 | 0.01212 | -0.07 | 107.577
8.5 | 1.357 | 0.01266 | -0.072 | 107.132
9 | 1.405 | 0.0132 | -0.073 | 106.404
9.5 | 1.45 | 0.01379 | -0.074 | 105.127
10 | 1.49 | 0.01441 | -0.076 | 103.396
10.5 | 1.523 | 0.01558 | -0.077 | 97.765
11 | 1.552 | 0.01635 | -0.079 | 94.89
11.5 | 1.575 | 0.01725 | -0.08 | 91.265
12 | 1.591 | 0.01822 | -0.082 | 87.334
12.5 | 1.6 | 0.0192 | -0.083 | 83.35
13 | 1.602 | 0.02026 | -0.084 | 79.076
13.5 | 1.596 | 0.02156 | -0.086 | 74.034
14 | 1.582 | 0.02293 | -0.087 | 68.984
14.5 | 1.56 | 0.02439 | -0.088 | 63.941
15 | 1.529 | 0.02578 | -0.089 | 59.313
15.5 | 1.491 | 0.02751 | -0.09 | 54.184
16 | 1.444 | 0.02956 | -0.092 | 48.845
16.5 | 1.39 | 0.03177 | -0.093 | 43.749
17 | 1.329 | 0.03429 | -0.094 | 38.756
17.5 | 1.262 | 0.03753 | -0.095 | 33.618
18 | 1.188 | 0.04082 | -0.096 | 29.1

## 134. Re 16M Mach 0.25 (2)
BIGFOIL.COM POLAR EXPORT
NACA67-519 a=0.0
NACA67-519 a=0.0 |  |  |  | Cl Max: | 1.4465 | at alpha= | 20 | deg
XFOIL ncrit=9 |  |  |  | L/D Max: | 73.1648 | at alpha= | 1.5 | deg
Re: | 16000000 |  |  | Cd Min: | 0.05601 | at alpha= | 20 | deg
Mach: | 0.25 |  |  | Cl=0 at alpha= | -4.5728 | deg
|  |  |  | @ Cl=0.1, Cd= | 0.0056765
|  |  |  | @ Cl=0.4, Cd= | 0.0056985
|  |  |  | @ Cl=0.6, Cd= | 0.0088366
alpha (deg) | Cl | Cd | Cm | Cl/Cd
-20 | -1.0431 | 0.04838 | -0.1564 | -21.5606
-19.5 | -1.0752 | 0.04113 | -0.1557 | -26.1415
-19 | -1.1071 | 0.03493 | -0.1524 | -31.6948
-18.5 | -1.1233 | 0.03041 | -0.1479 | -36.9385
-18 | -1.1253 | 0.027 | -0.1432 | -41.6778
-17.5 | -1.121 | 0.02411 | -0.1381 | -46.4952
-17 | -1.1038 | 0.02203 | -0.1337 | -50.1044
-16.5 | -1.0792 | 0.02038 | -0.1297 | -52.9539
-16 | -1.0548 | 0.01859 | -0.1256 | -56.7402
-15.5 | -1.0195 | 0.01753 | -0.1224 | -58.1574
-15 | -0.9842 | 0.01631 | -0.1192 | -60.3433
-14.5 | -0.9472 | 0.01527 | -0.1161 | -62.0301
-14 | -0.907 | 0.01422 | -0.1134 | -63.7834
-13.5 | -0.8622 | 0.01351 | -0.1113 | -63.8194
-13 | -0.8174 | 0.01287 | -0.1092 | -63.512
-12.5 | -0.7728 | 0.01215 | -0.1071 | -63.6049
-12 | -0.7251 | 0.01158 | -0.1054 | -62.6166
-11.5 | -0.6763 | 0.01107 | -0.104 | -61.093
-10.5 | -0.5785 | 0.01014 | -0.1013 | -57.0513
-10 | -0.5301 | 0.00969 | -0.0999 | -54.7059
-9.5 | -0.48 | 0.00928 | -0.0988 | -51.7241
-9 | -0.4306 | 0.00886 | -0.0976 | -48.6005
-8.5 | -0.3867 | 0.00825 | -0.0955 | -46.8727
-8 | -0.3374 | 0.00792 | -0.0943 | -42.601
-7.5 | -0.2891 | 0.00759 | -0.093 | -38.0896
-7 | -0.2398 | 0.0073 | -0.0918 | -32.8493
-6.5 | -0.1922 | 0.00699 | -0.0904 | -27.4964
-6 | -0.1426 | 0.00673 | -0.0893 | -21.1887
-5.5 | -0.0931 | 0.00646 | -0.0882 | -14.4118
-5 | -0.0417 | 0.00625 | -0.0876 | -6.672
-4.5 | 0.0071 | 0.00602 | -0.0864 | 1.1794
-4 | 0.0568 | 0.00584 | -0.0854 | 9.726
-3.5 | 0.107 | 0.00565 | -0.0845 | 18.9381
-3 | 0.1553 | 0.00548 | -0.0832 | 28.3394
-2.5 | 0.2039 | 0.00533 | -0.082 | 38.2552
-2 | 0.2488 | 0.00527 | -0.0799 | 47.2106
-1.5 | 0.2859 | 0.00529 | -0.0763 | 54.0454
-1 | 0.3113 | 0.00534 | -0.0701 | 58.2959
-0.5 | 0.3312 | 0.00544 | -0.0625 | 60.8824
0.5 | 0.3787 | 0.00559 | -0.0492 | 67.746
1 | 0.3621 | 0.00546 | -0.0337 | 66.3187
1.5 | 0.3329 | 0.00455 | -0.0164 | 73.1648
2 | 0.3599 | 0.00497 | -0.0108 | 72.4145
2.5 | 0.3894 | 0.00551 | -0.0059 | 70.6715
3 | 0.4192 | 0.00604 | -0.0012 | 69.404
3.5 | 0.4497 | 0.00662 | 0.0033 | 67.9305
4 | 0.4893 | 0.00706 | 0.006 | 69.3059
4.5 | 0.5239 | 0.00765 | 0.0095 | 68.4837
5 | 0.5601 | 0.00822 | 0.0126 | 68.1387
5.5 | 0.5986 | 0.00878 | 0.0153 | 68.1777
6 | 0.6221 | 0.00973 | 0.0205 | 63.9363
6.5 | 0.6577 | 0.01043 | 0.0235 | 63.0585
7 | 0.6963 | 0.01107 | 0.0259 | 62.8997
7.5 | 0.7325 | 0.01181 | 0.0286 | 62.0237
8 | 0.7696 | 0.01255 | 0.0311 | 61.3227
8.5 | 0.8057 | 0.01333 | 0.0338 | 60.4426
9 | 0.8485 | 0.01393 | 0.0353 | 60.9117
9.5 | 0.8755 | 0.01508 | 0.0391 | 58.057
10 | 0.9136 | 0.01589 | 0.0412 | 57.4953
10.5 | 0.9491 | 0.01684 | 0.0436 | 56.3599
11.5 | 1.0277 | 0.01853 | 0.047 | 55.4614
12 | 1.0633 | 0.01959 | 0.0492 | 54.2777
12.5 | 1.103 | 0.02052 | 0.0506 | 53.7524
13 | 1.1385 | 0.02165 | 0.0526 | 52.5866
13.5 | 1.1725 | 0.02291 | 0.0546 | 51.1785
14 | 1.2058 | 0.02421 | 0.0567 | 49.8059
14.5 | 1.2322 | 0.02591 | 0.0594 | 47.5569
15 | 1.2547 | 0.02789 | 0.0624 | 44.9875
15.5 | 1.2826 | 0.02965 | 0.0646 | 43.258
16 | 1.3076 | 0.0317 | 0.0668 | 41.2492
17 | 1.352 | 0.0364 | 0.071 | 37.1429
17.5 | 1.3739 | 0.0389 | 0.0728 | 35.3188
18 | 1.392 | 0.04182 | 0.0745 | 33.2855
18.5 | 1.4082 | 0.04493 | 0.0761 | 31.3421
19 | 1.4247 | 0.04818 | 0.0773 | 29.5704
19.5 | 1.4348 | 0.05208 | 0.0784 | 27.5499
20 | 1.4465 | 0.05601 | 0.079 | 25.8257

## 135. Re 16M Mach 0.50 (1)
BIGFOIL.COM POLAR EXPORT
NACA67-519 a=0.0
NACA67-519 a=0.0 |  |  |  | Cl Max: | 1.498 | at alpha= | 9.5 | deg
JavaFoil+Calcfoil stall+Eppler ext transition |  |  |  | L/D Max: | 104.884 | at alpha= | 6 | deg
Re: | 16000000 |  |  | Cd Min: | 0.0054 | at alpha= | -0.5 | deg
Mach: | 0.5 |  |  | Cl=0 at alpha= | -2.5556 | deg
|  |  |  | @ Cl=0.1, Cd= | 0.0080944
|  |  |  | @ Cl=0.4, Cd= | 0.0060342
|  |  |  | @ Cl=0.6, Cd= | 0.0070723
alpha (deg) | Cl | Cd | Cm | Cl/Cd
-20 | -0.999 | 0.16899 | 0.008 | -5.914
-19.5 | -0.971 | 0.16765 | 0.007 | -5.789
-19 | -0.941 | 0.16411 | 0.006 | -5.736
-18.5 | -0.913 | 0.15724 | 0.005 | -5.806
-18 | -0.886 | 0.14448 | 0.005 | -6.132
-17.5 | -0.857 | 0.13982 | 0.004 | -6.129
-17 | -0.828 | 0.13271 | 0.003 | -6.243
-16.5 | -0.799 | 0.13188 | 0.002 | -6.059
-16 | -0.772 | 0.11546 | 0.001 | -6.686
-15.5 | -0.744 | 0.10604 | 0 | -7.016
-15 | -0.716 | 0.1 | 0 | -7.164
-14.5 | -0.686 | 0.10085 | -0.001 | -6.805
-14 | -0.657 | 0.09608 | -0.002 | -6.841
-13.5 | -0.63 | 0.08657 | -0.003 | -7.28
-13 | -0.602 | 0.08202 | -0.004 | -7.34
-12.5 | -0.58 | 0.07008 | -0.005 | -8.277
-12 | -0.552 | 0.06523 | -0.007 | -8.467
-11.5 | -0.513 | 0.08069 | -0.006 | -6.361
-11 | -0.485 | 0.07291 | -0.007 | -6.655
-10.5 | -0.458 | 0.06526 | -0.008 | -7.016
-10 | -0.428 | 0.06981 | -0.008 | -6.126
-9.5 | -0.399 | 0.06969 | -0.009 | -5.721
-9 | -0.371 | 0.06139 | -0.01 | -6.036
-8.5 | -0.449 | 0.05183 | -0.012 | -8.668
-8 | -0.533 | 0.04458 | -0.015 | -11.95
-7.5 | -0.625 | 0.0104 | -0.024 | -60.157
-7 | -0.583 | 0.0099 | -0.026 | -58.933
-6.5 | -0.53 | 0.00944 | -0.028 | -56.166
-6 | -0.472 | 0.00905 | -0.03 | -52.105
-5.5 | -0.409 | 0.00877 | -0.031 | -46.573
-5 | -0.343 | 0.00816 | -0.033 | -41.984
-4.5 | -0.275 | 0.00813 | -0.035 | -33.799
-4 | -0.205 | 0.00808 | -0.036 | -25.395
-3.5 | -0.135 | 0.00797 | -0.038 | -16.904
-3 | -0.064 | 0.00803 | -0.04 | -7.93
-2.5 | 0.008 | 0.00809 | -0.041 | 0.988
-2 | 0.08 | 0.0081 | -0.043 | 9.877
-1.5 | 0.152 | 0.00808 | -0.045 | 18.841
-1 | 0.225 | 0.0081 | -0.047 | 27.83
-0.5 | 0.3 | 0.0054 | -0.049 | 55.655
0 | 0.368 | 0.00589 | -0.051 | 62.431
0.5 | 0.439 | 0.00621 | -0.052 | 70.682
1 | 0.511 | 0.00663 | -0.054 | 77.088
1.5 | 0.578 | 0.00697 | -0.056 | 83.006
2 | 0.649 | 0.0073 | -0.058 | 88.856
2.5 | 0.719 | 0.00769 | -0.059 | 93.53
3 | 0.789 | 0.0081 | -0.061 | 97.38
3.5 | 0.859 | 0.00856 | -0.063 | 100.261
4 | 0.928 | 0.00917 | -0.064 | 101.183
4.5 | 0.996 | 0.00976 | -0.066 | 102.026
5 | 1.064 | 0.01029 | -0.068 | 103.372
5.5 | 1.129 | 0.01084 | -0.07 | 104.163
6 | 1.192 | 0.01137 | -0.071 | 104.884
6.5 | 1.253 | 0.01264 | -0.073 | 99.153
7 | 1.311 | 0.0137 | -0.075 | 95.693
7.5 | 1.366 | 0.01447 | -0.076 | 94.444
8 | 1.417 | 0.01534 | -0.078 | 92.392
8.5 | 1.461 | 0.01627 | -0.08 | 89.794
9 | 1.489 | 0.01715 | -0.081 | 86.81
9.5 | 1.498 | 0.01908 | -0.083 | 78.528
10 | 1.469 | 0.02083 | -0.084 | 70.528
10.5 | 1.343 | 0.02307 | -0.086 | 58.203
11 | 0.921 | 0.0258 | -0.087 | 35.712
11.5 | 0.946 | 0.03133 | -0.088 | 30.207
12 | 0.986 | 0.02731 | -0.09 | 36.091
12.5 | 1.014 | 0.03156 | -0.091 | 32.123
13 | 1.039 | 0.03649 | -0.092 | 28.483
13.5 | 1.078 | 0.03305 | -0.094 | 32.611
14 | 1.107 | 0.03632 | -0.096 | 30.487
14.5 | 0.992 | 0.09888 | -0.071 | 10.029

## 136. Re 16M Mach 0.50 (2)
BIGFOIL.COM POLAR EXPORT
NACA67-519 a=0.0
NACA67-519 a=0.0 |  |  |  | Cl Max: | 1.323 | at alpha= | 16 | deg
XFOIL ncrit=9 |  |  |  | L/D Max: | 79.6284 | at alpha= | 0 | deg
Re: | 16000000 |  |  | Cd Min: | 0.07596 | at alpha= | 17.5 | deg
Mach: | 0.5 |  |  | Cl=0 at alpha= | -99 | deg
|  |  |  | @ Cl=0.1, Cd= | 0.00592
|  |  |  | @ Cl=0.4, Cd= | 0.00592
|  |  |  | @ Cl=0.6, Cd= | 0.011584
alpha (deg) | Cl | Cd | Cm | Cl/Cd
0 | 0.4714 | 0.00592 | -0.0771 | 79.6284
0.5 | 0.3627 | 0.00648 | -0.0403 | 55.9722
1 | 0.3531 | 0.00689 | -0.0256 | 51.2482
2 | 0.32 | 0.00642 | 0.0058 | 49.8442
2.5 | 0.3529 | 0.00705 | 0.0113 | 50.0567
3 | 0.3874 | 0.00782 | 0.0163 | 49.5396
3.5 | 0.4216 | 0.00855 | 0.0213 | 49.3099
4 | 0.4573 | 0.00929 | 0.0259 | 49.225
4.5 | 0.499 | 0.01 | 0.0294 | 49.9
5 | 0.5421 | 0.01068 | 0.0326 | 50.7584
5.5 | 0.5897 | 0.01129 | 0.0351 | 52.2321
6 | 0.6244 | 0.01228 | 0.0397 | 50.8469
6.5 | 0.6639 | 0.01315 | 0.0434 | 50.4867
7 | 0.6938 | 0.01438 | 0.0485 | 48.2476
7.5 | 0.7308 | 0.01545 | 0.0525 | 47.301
8 | 0.774 | 0.01643 | 0.0555 | 47.1089
8.5 | 0.8145 | 0.01756 | 0.0589 | 46.3838
9 | 0.8573 | 0.01866 | 0.062 | 45.9432
9.5 | 0.8861 | 0.02032 | 0.0668 | 43.6073
10 | 0.9208 | 0.02188 | 0.0708 | 42.0841
10.5 | 0.9611 | 0.02331 | 0.074 | 41.2312
11 | 1.0013 | 0.02484 | 0.0772 | 40.31
11.5 | 1.0443 | 0.02634 | 0.0801 | 39.6469
12 | 1.0848 | 0.02806 | 0.0832 | 38.66
12.5 | 1.1252 | 0.02989 | 0.0863 | 37.6447
13 | 1.1618 | 0.03201 | 0.0896 | 36.2949
13.5 | 1.1981 | 0.03429 | 0.0928 | 34.9402
14 | 1.2137 | 0.0378 | 0.097 | 32.1085
14.5 | 1.2474 | 0.04056 | 0.0998 | 30.7544
15 | 1.2743 | 0.04391 | 0.1028 | 29.0207
15.5 | 1.3037 | 0.04728 | 0.1055 | 27.574
16 | 1.323 | 0.05152 | 0.1081 | 25.6793
16.5 | 1.3214 | 0.05752 | 0.1105 | 22.9729
17.5 | 1.2521 | 0.07596 | 0.1104 | 16.4837

## 137. Re 18M Mach 0.00 (1)
BIGFOIL.COM POLAR EXPORT
NACA67-519 a=0.0
NACA67-519 a=0.0 |  |  |  | Cl Max: | 1.666 | at alpha= | 15 | deg
JavaFoil+Calcfoil stall+Eppler ext transition |  |  |  | L/D Max: | 118.774 | at alpha= | 6.5 | deg
Re: | 18000000 |  |  | Cd Min: | 0.00514 | at alpha= | -0.5 | deg
Mach: | 0 |  |  | Cl=0 at alpha= | -2.5556 | deg
|  |  |  | @ Cl=0.1, Cd= | 0.00723
|  |  |  | @ Cl=0.4, Cd= | 0.0056758
|  |  |  | @ Cl=0.6, Cd= | 0.0064135
alpha (deg) | Cl | Cd | Cm | Cl/Cd
-18 | -0.758 | 0.1217 | 0.004 | -6.227
-17.5 | -0.774 | 0.11506 | 0.004 | -6.725
-17 | -0.788 | 0.10849 | 0.003 | -7.267
-16.5 | -0.799 | 0.10512 | 0.002 | -7.603
-16 | -0.81 | 0.09889 | 0.001 | -8.192
-15.5 | -0.82 | 0.09187 | 0 | -8.924
-15 | -0.827 | 0.08553 | 0 | -9.665
-14.5 | -0.833 | 0.07813 | -0.001 | -10.657
-14 | -0.84 | 0.06853 | -0.002 | -12.252
-13.5 | -0.955 | 0.01781 | -0.004 | -53.633
-13 | -0.96 | 0.01428 | -0.006 | -67.2
-12.5 | -0.952 | 0.01265 | -0.007 | -75.236
-12 | -0.934 | 0.0121 | -0.009 | -77.262
-11.5 | -0.914 | 0.01136 | -0.01 | -80.439
-11 | -0.888 | 0.01061 | -0.011 | -83.728
-10.5 | -0.857 | 0.01014 | -0.013 | -84.602
-10 | -0.823 | 0.00968 | -0.014 | -84.972
-9.5 | -0.783 | 0.00936 | -0.016 | -83.689
-9 | -0.741 | 0.00902 | -0.017 | -82.141
-8.5 | -0.694 | 0.00868 | -0.019 | -79.949
-8 | -0.645 | 0.00851 | -0.02 | -75.786
-7.5 | -0.593 | 0.00828 | -0.021 | -71.662
-7 | -0.537 | 0.00812 | -0.023 | -66.223
-6.5 | -0.48 | 0.0077 | -0.024 | -62.356
-6 | -0.422 | 0.00705 | -0.026 | -59.862
-5.5 | -0.363 | 0.00737 | -0.027 | -49.224
-5 | -0.302 | 0.00731 | -0.029 | -41.369
-4.5 | -0.242 | 0.0072 | -0.03 | -33.543
-4 | -0.18 | 0.0072 | -0.032 | -24.987
-3.5 | -0.118 | 0.00724 | -0.033 | -16.292
-3 | -0.056 | 0.00723 | -0.035 | -7.69
-2.5 | 0.007 | 0.00723 | -0.036 | 0.965
-2 | 0.07 | 0.00723 | -0.038 | 9.649
-1.5 | 0.133 | 0.00723 | -0.039 | 18.368
-1 | 0.196 | 0.00728 | -0.041 | 26.973
-0.5 | 0.261 | 0.00514 | -0.043 | 50.769
0 | 0.32 | 0.00541 | -0.044 | 59.133
0.5 | 0.383 | 0.00561 | -0.046 | 68.159
1 | 0.445 | 0.00585 | -0.047 | 76.062
1.5 | 0.505 | 0.00604 | -0.049 | 83.489
2 | 0.566 | 0.00626 | -0.05 | 90.522
2.5 | 0.628 | 0.00654 | -0.052 | 95.938
3 | 0.689 | 0.00683 | -0.053 | 100.849
3.5 | 0.75 | 0.00714 | -0.055 | 105.02
4 | 0.811 | 0.00747 | -0.056 | 108.51
4.5 | 0.871 | 0.00787 | -0.058 | 110.62
5 | 0.931 | 0.00826 | -0.059 | 112.621
5.5 | 0.99 | 0.00861 | -0.061 | 114.967
6 | 1.048 | 0.00895 | -0.062 | 117.046
6.5 | 1.105 | 0.0093 | -0.064 | 118.774
7 | 1.161 | 0.01021 | -0.065 | 113.709
7.5 | 1.216 | 0.01073 | -0.066 | 113.319
8 | 1.27 | 0.01121 | -0.068 | 113.253
8.5 | 1.322 | 0.01167 | -0.069 | 113.282
9 | 1.371 | 0.01212 | -0.071 | 113.18
9.5 | 1.418 | 0.01263 | -0.072 | 112.26
10 | 1.461 | 0.01312 | -0.074 | 111.368
10.5 | 1.5 | 0.01409 | -0.075 | 106.437
11 | 1.536 | 0.01474 | -0.076 | 104.206
11.5 | 1.567 | 0.01544 | -0.078 | 101.508
12 | 1.595 | 0.01623 | -0.079 | 98.249
12.5 | 1.618 | 0.01694 | -0.08 | 95.499
13 | 1.637 | 0.01777 | -0.082 | 92.084
13.5 | 1.651 | 0.01867 | -0.083 | 88.418
14 | 1.66 | 0.01963 | -0.084 | 84.601
14.5 | 1.665 | 0.0208 | -0.086 | 80.071
15 | 1.666 | 0.02181 | -0.087 | 76.376
15.5 | 1.662 | 0.02292 | -0.088 | 72.499
16 | 1.653 | 0.02405 | -0.089 | 68.722
16.5 | 1.64 | 0.02553 | -0.09 | 64.24
17 | 1.623 | 0.0269 | -0.092 | 60.352
17.5 | 1.603 | 0.0285 | -0.093 | 56.263
18 | 1.579 | 0.03039 | -0.094 | 51.959
18.5 | 1.552 | 0.03215 | -0.095 | 48.288
19 | 1.519 | 0.03444 | -0.096 | 44.098
19.5 | 1.483 | 0.03636 | -0.097 | 40.788
20 | 1.445 | 0.03925 | -0.098 | 36.807

## 138. Re 18M Mach 0.00 (2)
BIGFOIL.COM POLAR EXPORT
NACA67-519 a=0.0
NACA67-519 a=0.0 |  |  |  | Cl Max: | 1.4796 | at alpha= | 20 | deg
XFOIL ncrit=9 |  |  |  | L/D Max: | 76.1503 | at alpha= | 4 | deg
Re: | 18000000 |  |  | Cd Min: | 0.04381 | at alpha= | 20 | deg
Mach: | 0 |  |  | Cl=0 at alpha= | -4.2587 | deg
|  |  |  | @ Cl=0.1, Cd= | 0.0052866
|  |  |  | @ Cl=0.4, Cd= | 0.0053392
|  |  |  | @ Cl=0.6, Cd= | 0.00846
alpha (deg) | Cl | Cd | Cm | Cl/Cd
-20 | -1.2811 | 0.02447 | -0.1208 | -52.3539
-19.5 | -1.2564 | 0.02306 | -0.1186 | -54.484
-19 | -1.2338 | 0.02161 | -0.1159 | -57.0939
-18.5 | -1.2087 | 0.02023 | -0.1134 | -59.7479
-18 | -1.1793 | 0.01916 | -0.1112 | -61.5501
-17.5 | -1.1494 | 0.01807 | -0.1089 | -63.6082
-17 | -1.1173 | 0.01713 | -0.1068 | -65.2248
-16.5 | -1.0822 | 0.01627 | -0.105 | -66.5151
-16 | -1.0491 | 0.01537 | -0.1027 | -68.2563
-15.5 | -1.0089 | 0.01478 | -0.1014 | -68.2612
-15 | -0.9712 | 0.014 | -0.0997 | -69.3714
-14.5 | -0.9332 | 0.0133 | -0.0979 | -70.1654
-14 | -0.8942 | 0.0125 | -0.0962 | -71.536
-13.5 | -0.8504 | 0.01202 | -0.0952 | -70.7488
-13 | -0.8063 | 0.01159 | -0.0942 | -69.5686
-12.5 | -0.7644 | 0.011 | -0.0928 | -69.4909
-12 | -0.72 | 0.01056 | -0.0917 | -68.1818
-11.5 | -0.6736 | 0.01016 | -0.091 | -66.2992
-11 | -0.627 | 0.00976 | -0.0902 | -64.2418
-10.5 | -0.5806 | 0.00937 | -0.0894 | -61.9637
-10 | -0.5351 | 0.00898 | -0.0884 | -59.588
-9.5 | -0.4885 | 0.00861 | -0.0875 | -56.7364
-9 | -0.4466 | 0.00801 | -0.0858 | -55.7553
-8.5 | -0.4 | 0.00767 | -0.0848 | -52.1512
-8 | -0.3531 | 0.00738 | -0.0839 | -47.8455
-7.5 | -0.3074 | 0.0071 | -0.0827 | -43.2958
-7 | -0.2604 | 0.00683 | -0.0818 | -38.1259
-6.5 | -0.2139 | 0.00654 | -0.0807 | -32.7064
-6 | -0.1667 | 0.0063 | -0.0797 | -26.4603
-5.5 | -0.1186 | 0.00607 | -0.0789 | -19.5387
-5 | -0.0699 | 0.00589 | -0.0782 | -11.8676
-4.5 | -0.0236 | 0.00569 | -0.077 | -4.1476
-4 | 0.0253 | 0.00552 | -0.0763 | 4.5833
-3.5 | 0.0723 | 0.00537 | -0.0751 | 13.4637
-3 | 0.1188 | 0.00523 | -0.0739 | 22.7151
-2.5 | 0.1624 | 0.00517 | -0.072 | 31.412
-2 | 0.2015 | 0.00521 | -0.0692 | 38.6756
-1.5 | 0.2299 | 0.00535 | -0.0639 | 42.972
-1 | 0.2633 | 0.00547 | -0.0597 | 48.1353
-0.5 | 0.2977 | 0.00553 | -0.0558 | 53.8336
0 | 0.3312 | 0.00558 | -0.0517 | 59.3548
0.5 | 0.3614 | 0.00562 | -0.0469 | 64.306
1 | 0.375 | 0.00554 | -0.0384 | 67.6895
2 | 0.3616 | 0.00481 | -0.0136 | 75.1767
3 | 0.424 | 0.00567 | -0.0053 | 74.7795
3.5 | 0.4592 | 0.00609 | -0.002 | 75.4023
4 | 0.4965 | 0.00652 | 0.0007 | 76.1503
4.5 | 0.5316 | 0.00701 | 0.0038 | 75.8345
5 | 0.5625 | 0.00763 | 0.0076 | 73.7221
5.5 | 0.5916 | 0.00832 | 0.0116 | 71.1058
6 | 0.627 | 0.00891 | 0.0144 | 70.3704
6.5 | 0.6611 | 0.00956 | 0.0173 | 69.1527
7 | 0.7002 | 0.01009 | 0.0191 | 69.3954
7.5 | 0.7361 | 0.01074 | 0.0216 | 68.5382
8 | 0.7722 | 0.0114 | 0.0238 | 67.7368
8.5 | 0.8073 | 0.01211 | 0.0262 | 66.6639
9 | 0.8494 | 0.01261 | 0.0273 | 67.3592
9.5 | 0.8778 | 0.01358 | 0.0306 | 64.6392
10 | 0.9169 | 0.01421 | 0.0321 | 64.525
10.5 | 0.9533 | 0.01495 | 0.0339 | 63.7659
11 | 0.9891 | 0.01574 | 0.0357 | 62.8399
11.5 | 1.0274 | 0.01646 | 0.037 | 62.418
12 | 1.0666 | 0.01716 | 0.0381 | 62.1562
12.5 | 1.1014 | 0.01807 | 0.0397 | 60.9519
13 | 1.1365 | 0.01897 | 0.0412 | 59.9104
13.5 | 1.1728 | 0.01985 | 0.0424 | 59.0831
14 | 1.2028 | 0.02104 | 0.0445 | 57.1673
14.5 | 1.2346 | 0.02216 | 0.0461 | 55.713
15 | 1.2614 | 0.02354 | 0.0483 | 53.5854
15.5 | 1.2895 | 0.02491 | 0.0501 | 51.7664
17 | 1.3618 | 0.03004 | 0.056 | 45.3329
17.5 | 1.3851 | 0.0319 | 0.0576 | 43.4201
18 | 1.4103 | 0.03374 | 0.0588 | 41.7991
18.5 | 1.4312 | 0.03584 | 0.0603 | 39.933
19 | 1.4483 | 0.03833 | 0.0618 | 37.785
19.5 | 1.4652 | 0.04092 | 0.0631 | 35.8065
20 | 1.4796 | 0.04381 | 0.0643 | 33.7731

## 139. Re 18M Mach 0.10 (1)
BIGFOIL.COM POLAR EXPORT
NACA67-519 a=0.0
NACA67-519 a=0.0 |  |  |  | Cl Max: | 1.655 | at alpha= | 14.5 | deg
JavaFoil+Calcfoil stall+Eppler ext transition |  |  |  | L/D Max: | 118.634 | at alpha= | 6.5 | deg
Re: | 18000000 |  |  | Cd Min: | 0.00514 | at alpha= | -0.5 | deg
Mach: | 0.1 |  |  | Cl=0 at alpha= | -2.5556 | deg
|  |  |  | @ Cl=0.1, Cd= | 0.0072452
|  |  |  | @ Cl=0.4, Cd= | 0.0056759
|  |  |  | @ Cl=0.6, Cd= | 0.006435
alpha (deg) | Cl | Cd | Cm | Cl/Cd
-18.5 | -0.694 | 0.13144 | 0.005 | -5.281
-18 | -0.714 | 0.1246 | 0.004 | -5.733
-17.5 | -0.733 | 0.11955 | 0.003 | -6.129
-17 | -0.752 | 0.11133 | 0.003 | -6.752
-16.5 | -0.766 | 0.10739 | 0.002 | -7.133
-16 | -0.78 | 0.10117 | 0.001 | -7.715
-15.5 | -0.794 | 0.09303 | 0 | -8.536
-15 | -0.803 | 0.08804 | 0 | -9.121
-14.5 | -0.811 | 0.08158 | -0.001 | -9.936
-14 | -0.817 | 0.07381 | -0.002 | -11.074
-13.5 | -0.947 | 0.0164 | -0.004 | -57.77
-13 | -0.944 | 0.01524 | -0.006 | -61.941
-12.5 | -0.942 | 0.01304 | -0.007 | -72.217
-12 | -0.927 | 0.0124 | -0.009 | -74.737
-11.5 | -0.909 | 0.01155 | -0.01 | -78.683
-11 | -0.885 | 0.01077 | -0.011 | -82.226
-10.5 | -0.856 | 0.01025 | -0.013 | -83.507
-10 | -0.822 | 0.00979 | -0.014 | -84
-9.5 | -0.784 | 0.00948 | -0.016 | -82.734
-9 | -0.742 | 0.00909 | -0.017 | -81.64
-8.5 | -0.696 | 0.00875 | -0.019 | -79.54
-8 | -0.647 | 0.00858 | -0.02 | -75.414
-7.5 | -0.595 | 0.00833 | -0.022 | -71.473
-7 | -0.539 | 0.00816 | -0.023 | -66.115
-6.5 | -0.482 | 0.00774 | -0.025 | -62.339
-6 | -0.424 | 0.00707 | -0.026 | -59.966
-5.5 | -0.364 | 0.00739 | -0.027 | -49.322
-5 | -0.304 | 0.00733 | -0.029 | -41.453
-4.5 | -0.243 | 0.00726 | -0.03 | -33.432
-4 | -0.181 | 0.00722 | -0.032 | -25.049
-3.5 | -0.118 | 0.00727 | -0.033 | -16.303
-3 | -0.056 | 0.00726 | -0.035 | -7.696
-2.5 | 0.007 | 0.00725 | -0.036 | 0.967
-2 | 0.07 | 0.00725 | -0.038 | 9.672
-1.5 | 0.133 | 0.00724 | -0.04 | 18.414
-1 | 0.197 | 0.00729 | -0.041 | 27.052
-0.5 | 0.262 | 0.00514 | -0.043 | 50.962
0 | 0.322 | 0.00545 | -0.044 | 59.054
0.5 | 0.384 | 0.00562 | -0.046 | 68.433
1 | 0.447 | 0.00584 | -0.047 | 76.529
1.5 | 0.507 | 0.00608 | -0.049 | 83.372
2 | 0.569 | 0.00631 | -0.05 | 90.144
2.5 | 0.631 | 0.00656 | -0.052 | 96.095
3 | 0.692 | 0.00686 | -0.053 | 100.975
3.5 | 0.754 | 0.00717 | -0.055 | 105.11
4 | 0.814 | 0.00752 | -0.056 | 108.272
4.5 | 0.875 | 0.00793 | -0.058 | 110.327
5 | 0.935 | 0.0083 | -0.059 | 112.631
5.5 | 0.994 | 0.00865 | -0.061 | 114.93
6 | 1.052 | 0.009 | -0.062 | 116.959
6.5 | 1.11 | 0.00935 | -0.064 | 118.634
7 | 1.166 | 0.01029 | -0.065 | 113.317
7.5 | 1.221 | 0.01083 | -0.067 | 112.784
8 | 1.275 | 0.01132 | -0.068 | 112.648
8.5 | 1.328 | 0.01179 | -0.07 | 112.607
9 | 1.377 | 0.01224 | -0.071 | 112.456
9.5 | 1.423 | 0.01275 | -0.073 | 111.634
10 | 1.466 | 0.01325 | -0.074 | 110.65
10.5 | 1.504 | 0.01427 | -0.075 | 105.417
11 | 1.539 | 0.01492 | -0.077 | 103.128
11.5 | 1.569 | 0.01569 | -0.078 | 99.999
12 | 1.596 | 0.01646 | -0.079 | 96.95
12.5 | 1.617 | 0.01718 | -0.081 | 94.104
13 | 1.634 | 0.01803 | -0.082 | 90.614
13.5 | 1.646 | 0.01906 | -0.083 | 86.363
14 | 1.653 | 0.02 | -0.085 | 82.67
14.5 | 1.655 | 0.02118 | -0.086 | 78.135
15 | 1.652 | 0.02225 | -0.087 | 74.23
15.5 | 1.644 | 0.02341 | -0.088 | 70.215
16 | 1.631 | 0.02482 | -0.09 | 65.725
16.5 | 1.614 | 0.02614 | -0.091 | 61.758
17 | 1.593 | 0.02764 | -0.092 | 57.638
17.5 | 1.567 | 0.02958 | -0.093 | 52.989
18 | 1.539 | 0.0314 | -0.094 | 49.027
18.5 | 1.507 | 0.03342 | -0.095 | 45.094
19 | 1.468 | 0.03572 | -0.096 | 41.089
19.5 | 1.427 | 0.03804 | -0.097 | 37.505

## 140. Re 18M Mach 0.10 (2)
BIGFOIL.COM POLAR EXPORT
NACA67-519 a=0.0
NACA67-519 a=0.0 |  |  |  | Cl Max: | 1.4772 | at alpha= | 20 | deg
XFOIL ncrit=9 |  |  |  | L/D Max: | 75.3799 | at alpha= | 4 | deg
Re: | 18000000 |  |  | Cd Min: | 0.04535 | at alpha= | 20 | deg
Mach: | 0.1 |  |  | Cl=0 at alpha= | -4.3 | deg
|  |  |  | @ Cl=0.1, Cd= | 0.0053217
|  |  |  | @ Cl=0.4, Cd= | 0.0053785
|  |  |  | @ Cl=0.6, Cd= | 0.008517
alpha (deg) | Cl | Cd | Cm | Cl/Cd
-20 | -1.2731 | 0.02591 | -0.1262 | -49.1355
-19.5 | -1.2522 | 0.02425 | -0.1236 | -51.6371
-19 | -1.2292 | 0.02267 | -0.121 | -54.2214
-18.5 | -1.2079 | 0.02106 | -0.1179 | -57.3552
-18 | -1.1799 | 0.01988 | -0.1154 | -59.3511
-17.5 | -1.1505 | 0.01867 | -0.1129 | -61.6229
-17 | -1.1198 | 0.01764 | -0.1104 | -63.4807
-16.5 | -1.0849 | 0.01672 | -0.1084 | -64.8864
-16 | -1.0512 | 0.01575 | -0.106 | -66.7429
-15.5 | -1.0123 | 0.01512 | -0.1044 | -66.9511
-15 | -0.9744 | 0.01428 | -0.1025 | -68.2353
-14.5 | -0.9354 | 0.01355 | -0.1006 | -69.0332
-14 | -0.8974 | 0.01271 | -0.0986 | -70.6058
-13.5 | -0.8531 | 0.01222 | -0.0975 | -69.8118
-13 | -0.8085 | 0.01175 | -0.0964 | -68.8085
-12.5 | -0.7656 | 0.01114 | -0.095 | -68.7253
-12 | -0.7218 | 0.01067 | -0.0936 | -67.6476
-11.5 | -0.6751 | 0.01025 | -0.0928 | -65.8634
-11 | -0.628 | 0.00984 | -0.092 | -63.8211
-10.5 | -0.5808 | 0.00945 | -0.0912 | -61.4603
-10 | -0.5339 | 0.00907 | -0.0902 | -58.8644
-9.5 | -0.488 | 0.00868 | -0.0891 | -56.2212
-9 | -0.446 | 0.00807 | -0.0873 | -55.2664
-8.5 | -0.3989 | 0.00772 | -0.0863 | -51.671
-8 | -0.351 | 0.00744 | -0.0855 | -47.1774
-7.5 | -0.3048 | 0.00715 | -0.0843 | -42.6294
-7 | -0.2582 | 0.00688 | -0.0831 | -37.5291
-6.5 | -0.2112 | 0.00658 | -0.0821 | -32.0973
-6 | -0.1629 | 0.00634 | -0.0812 | -25.694
-5.5 | -0.1156 | 0.0061 | -0.0802 | -18.9508
-5 | -0.0662 | 0.00592 | -0.0795 | -11.1824
-4.5 | -0.0196 | 0.00572 | -0.0783 | -3.4266
-4 | 0.0294 | 0.00555 | -0.0775 | 5.2973
-3.5 | 0.0773 | 0.00539 | -0.0765 | 14.3414
-3 | 0.1238 | 0.00525 | -0.0752 | 23.581
-2.5 | 0.1679 | 0.00518 | -0.0734 | 32.4131
-2 | 0.2074 | 0.00522 | -0.0705 | 39.7318
-1.5 | 0.2386 | 0.00533 | -0.0658 | 44.7655
-1 | 0.2674 | 0.00547 | -0.0606 | 48.8848
-0.5 | 0.301 | 0.00553 | -0.0564 | 54.4304
0 | 0.3337 | 0.0056 | -0.0521 | 59.5893
0.5 | 0.3633 | 0.00562 | -0.0471 | 64.6441
1 | 0.3713 | 0.00555 | -0.0372 | 66.9009
1.5 | 0.3565 | 0.00519 | -0.0231 | 68.6898
2 | 0.3609 | 0.00483 | -0.0131 | 74.7205
2.5 | 0.3917 | 0.00525 | -0.0087 | 74.6095
3 | 0.4227 | 0.00573 | -0.0045 | 73.7696
3.5 | 0.4578 | 0.00616 | -0.0012 | 74.3182
4 | 0.496 | 0.00658 | 0.0014 | 75.3799
4.5 | 0.5306 | 0.00709 | 0.0047 | 74.8378
5 | 0.5637 | 0.00767 | 0.0081 | 73.4941
5.5 | 0.5924 | 0.00838 | 0.0122 | 70.6921
6 | 0.6268 | 0.009 | 0.0152 | 69.6444
6.5 | 0.6606 | 0.00967 | 0.0182 | 68.3144
7 | 0.7004 | 0.0102 | 0.0201 | 68.6667
7.5 | 0.7339 | 0.01093 | 0.023 | 67.1455
8 | 0.7723 | 0.01155 | 0.0249 | 66.8658
8.5 | 0.8079 | 0.01226 | 0.0273 | 65.8972
9 | 0.8481 | 0.01283 | 0.0287 | 66.1029
9.5 | 0.8785 | 0.01376 | 0.0318 | 63.8445
10 | 0.918 | 0.0144 | 0.0333 | 63.75
10.5 | 0.9514 | 0.01527 | 0.0356 | 62.3052
11 | 0.9903 | 0.01597 | 0.037 | 62.01
11.5 | 1.0291 | 0.0167 | 0.0383 | 61.6228
12 | 1.065 | 0.01756 | 0.04 | 60.6492
12.5 | 1.103 | 0.01836 | 0.0412 | 60.0763
13 | 1.1388 | 0.01927 | 0.0427 | 59.097
13.5 | 1.1715 | 0.02035 | 0.0445 | 57.5676
14 | 1.2052 | 0.02142 | 0.0461 | 56.2652
14.5 | 1.2341 | 0.0227 | 0.0482 | 54.3656
15 | 1.2624 | 0.02407 | 0.0503 | 52.447
15.5 | 1.2875 | 0.02566 | 0.0526 | 50.1754
16 | 1.3136 | 0.02726 | 0.0545 | 48.1878
16.5 | 1.3366 | 0.0291 | 0.0566 | 45.9313
17 | 1.3619 | 0.03087 | 0.0583 | 44.1173
17.5 | 1.3869 | 0.0327 | 0.0598 | 42.4128
18 | 1.4088 | 0.03482 | 0.0613 | 40.4595
18.5 | 1.4279 | 0.03716 | 0.0629 | 38.4257
19 | 1.4458 | 0.0397 | 0.0644 | 36.4181
19.5 | 1.463 | 0.04237 | 0.0656 | 34.5291
20 | 1.4772 | 0.04535 | 0.0667 | 32.5733

## 141. Re 18M Mach 0.25 (1)
BIGFOIL.COM POLAR EXPORT
NACA67-519 a=0.0
NACA67-519 a=0.0 |  |  |  | Cl Max: | 1.603 | at alpha= | 13 | deg
JavaFoil+Calcfoil stall+Eppler ext transition |  |  |  | L/D Max: | 115.118 | at alpha= | 6 | deg
Re: | 18000000 |  |  | Cd Min: | 0.00526 | at alpha= | -0.5 | deg
Mach: | 0.25 |  |  | Cl=0 at alpha= | -2.5547 | deg
|  |  |  | @ Cl=0.1, Cd= | 0.0073943
|  |  |  | @ Cl=0.4, Cd= | 0.0057972
|  |  |  | @ Cl=0.6, Cd= | 0.0065611
alpha (deg) | Cl | Cd | Cm | Cl/Cd
-16.5 | -0.476 | 0.11974 | 0.002 | -3.974
-16 | -0.524 | 0.11349 | 0.001 | -4.621
-15.5 | -0.569 | 0.10692 | 0 | -5.321
-15 | -0.609 | 0.09989 | 0 | -6.092
-14.5 | -0.646 | 0.0908 | -0.001 | -7.109
-14 | -0.674 | 0.08663 | -0.002 | -7.781
-13.5 | -0.698 | 0.08116 | -0.003 | -8.6
-13 | -0.717 | 0.07485 | -0.004 | -9.575
-12.5 | -0.73 | 0.068 | -0.005 | -10.741
-12 | -0.743 | 0.05817 | -0.006 | -12.775
-11.5 | -0.863 | 0.01305 | -0.01 | -66.139
-11 | -0.855 | 0.01213 | -0.012 | -70.481
-10.5 | -0.84 | 0.011 | -0.013 | -76.315
-10 | -0.815 | 0.01041 | -0.015 | -78.304
-9.5 | -0.784 | 0.0099 | -0.016 | -79.204
-9 | -0.747 | 0.00957 | -0.018 | -78.036
-8.5 | -0.704 | 0.00915 | -0.019 | -76.941
-8 | -0.657 | 0.00888 | -0.021 | -74.04
-7.5 | -0.606 | 0.00868 | -0.022 | -69.861
-7 | -0.551 | 0.00821 | -0.024 | -67.079
-6.5 | -0.493 | 0.0078 | -0.025 | -63.188
-6 | -0.434 | 0.00796 | -0.027 | -54.462
-5.5 | -0.373 | 0.00756 | -0.028 | -49.336
-5 | -0.311 | 0.0075 | -0.03 | -41.517
-4.5 | -0.249 | 0.0074 | -0.031 | -33.597
-4 | -0.185 | 0.00735 | -0.033 | -25.23
-3.5 | -0.122 | 0.00739 | -0.034 | -16.445
-3 | -0.057 | 0.00742 | -0.036 | -7.729
-2.5 | 0.007 | 0.00738 | -0.037 | 0.975
-2 | 0.072 | 0.00739 | -0.039 | 9.743
-1.5 | 0.137 | 0.0074 | -0.041 | 18.502
-1 | 0.203 | 0.00742 | -0.042 | 27.292
-0.5 | 0.269 | 0.00526 | -0.044 | 51.219
0 | 0.33 | 0.00557 | -0.045 | 59.232
0.5 | 0.395 | 0.00578 | -0.047 | 68.206
1 | 0.459 | 0.006 | -0.049 | 76.526
1.5 | 0.52 | 0.00625 | -0.05 | 83.314
2 | 0.584 | 0.00649 | -0.052 | 89.965
2.5 | 0.647 | 0.00677 | -0.053 | 95.619
3 | 0.71 | 0.00708 | -0.055 | 100.277
3.5 | 0.773 | 0.00742 | -0.056 | 104.215
4 | 0.836 | 0.0078 | -0.058 | 107.195
4.5 | 0.898 | 0.00824 | -0.059 | 108.962
5 | 0.959 | 0.00863 | -0.061 | 111.18
5.5 | 1.02 | 0.00901 | -0.063 | 113.23
6 | 1.079 | 0.00937 | -0.064 | 115.118
6.5 | 1.137 | 0.01021 | -0.066 | 111.418
7 | 1.194 | 0.01079 | -0.067 | 110.633
7.5 | 1.25 | 0.01142 | -0.069 | 109.515
8 | 1.305 | 0.01191 | -0.07 | 109.495
8.5 | 1.357 | 0.01242 | -0.072 | 109.257
9 | 1.405 | 0.01292 | -0.073 | 108.735
9.5 | 1.45 | 0.01351 | -0.074 | 107.34
10 | 1.49 | 0.01409 | -0.076 | 105.737
10.5 | 1.524 | 0.01529 | -0.077 | 99.645
11 | 1.553 | 0.01601 | -0.079 | 96.96
11.5 | 1.575 | 0.01694 | -0.08 | 92.98
12 | 1.592 | 0.01785 | -0.082 | 89.147
12.5 | 1.601 | 0.01878 | -0.083 | 85.261
13 | 1.603 | 0.01979 | -0.084 | 81.01
13.5 | 1.597 | 0.02117 | -0.086 | 75.437
14 | 1.583 | 0.02251 | -0.087 | 70.306
14.5 | 1.561 | 0.02388 | -0.088 | 65.351
15 | 1.53 | 0.02522 | -0.089 | 60.675
15.5 | 1.492 | 0.02688 | -0.091 | 55.489
16 | 1.445 | 0.02895 | -0.092 | 49.922
16.5 | 1.391 | 0.03108 | -0.093 | 44.749
17 | 1.33 | 0.03379 | -0.094 | 39.352
17.5 | 1.262 | 0.03654 | -0.095 | 34.549
18 | 1.189 | 0.03985 | -0.096 | 29.837

## 142. Re 18M Mach 0.25 (2)
BIGFOIL.COM POLAR EXPORT
NACA67-519 a=0.0
NACA67-519 a=0.0 |  |  |  | Cl Max: | 1.4592 | at alpha= | 20 | deg
XFOIL ncrit=9 |  |  |  | L/D Max: | 69.9012 | at alpha= | 2 | deg
Re: | 18000000 |  |  | Cd Min: | 0.05488 | at alpha= | 20 | deg
Mach: | 0.25 |  |  | Cl=0 at alpha= | -4.5187 | deg
|  |  |  | @ Cl=0.1, Cd= | 0.0055393
|  |  |  | @ Cl=0.4, Cd= | 0.0058149
|  |  |  | @ Cl=0.6, Cd= | 0.008943
alpha (deg) | Cl | Cd | Cm | Cl/Cd
-20 | -1.0881 | 0.04454 | -0.1567 | -24.4297
-19.5 | -1.0932 | 0.03974 | -0.1555 | -27.5088
-19 | -1.1113 | 0.03457 | -0.1523 | -32.1464
-18.5 | -1.1381 | 0.02944 | -0.1471 | -38.6583
-18 | -1.1228 | 0.0271 | -0.1435 | -41.4317
-17.5 | -1.122 | 0.02404 | -0.1382 | -46.6722
-17 | -1.1067 | 0.02187 | -0.1335 | -50.6036
-16.5 | -1.0819 | 0.02026 | -0.1295 | -53.4008
-16 | -1.0603 | 0.01835 | -0.125 | -57.782
-15.5 | -1.0241 | 0.01732 | -0.1219 | -59.1282
-15 | -0.9898 | 0.01608 | -0.1186 | -61.5547
-14.5 | -0.9525 | 0.01505 | -0.1155 | -63.289
-14 | -0.9125 | 0.01398 | -0.1127 | -65.2718
-13.5 | -0.8678 | 0.01329 | -0.1105 | -65.2972
-13 | -0.8236 | 0.01264 | -0.1084 | -65.1582
-12.5 | -0.7777 | 0.01195 | -0.1064 | -65.0795
-12 | -0.7297 | 0.01136 | -0.1048 | -64.2342
-11.5 | -0.6809 | 0.01084 | -0.1034 | -62.8137
-11 | -0.6321 | 0.01037 | -0.102 | -60.9547
-10.5 | -0.5836 | 0.00994 | -0.1005 | -58.7123
-10 | -0.5343 | 0.00949 | -0.0993 | -56.3014
-9.5 | -0.4839 | 0.0091 | -0.0982 | -53.1758
-9 | -0.4343 | 0.0087 | -0.0971 | -49.9195
-8.5 | -0.3899 | 0.00812 | -0.095 | -48.0172
-8 | -0.3425 | 0.00775 | -0.0934 | -44.1935
-7.5 | -0.293 | 0.00746 | -0.0923 | -39.2761
-7 | -0.2439 | 0.00718 | -0.0911 | -33.9694
-6.5 | -0.1962 | 0.00684 | -0.0896 | -28.6842
-6 | -0.1471 | 0.00657 | -0.0885 | -22.3896
-5.5 | -0.0972 | 0.00631 | -0.0875 | -15.4041
-5 | -0.0463 | 0.00612 | -0.0867 | -7.5654
-4.5 | 0.0018 | 0.0059 | -0.0854 | 0.30508
-4 | 0.0525 | 0.00571 | -0.0845 | 9.1944
-3.5 | 0.1026 | 0.00553 | -0.0836 | 18.5533
-3 | 0.1504 | 0.00539 | -0.0822 | 27.9035
-2.5 | 0.1976 | 0.00528 | -0.0807 | 37.4242
-2 | 0.2393 | 0.00532 | -0.078 | 44.9812
-1.5 | 0.276 | 0.00536 | -0.0742 | 51.4925
-1 | 0.3016 | 0.00545 | -0.068 | 55.3394
-0.5 | 0.3226 | 0.00554 | -0.0606 | 58.231
0 | 0.3497 | 0.00566 | -0.0547 | 61.7845
0.5 | 0.3724 | 0.00569 | -0.0478 | 65.4482
1 | 0.3594 | 0.00578 | -0.0331 | 62.1799
1.5 | 0.3564 | 0.00551 | -0.0213 | 64.6824
2 | 0.3537 | 0.00506 | -0.0096 | 69.9012
2.5 | 0.3833 | 0.00554 | -0.0047 | 69.1877
3 | 0.4155 | 0.00607 | -0.0004 | 68.4514
3.5 | 0.4477 | 0.0066 | 0.0037 | 67.8333
4 | 0.489 | 0.007 | 0.0061 | 69.8571
4.5 | 0.5226 | 0.0076 | 0.0098 | 68.7632
5 | 0.5593 | 0.00816 | 0.0128 | 68.5417
5.5 | 0.5949 | 0.00879 | 0.016 | 67.6792
6 | 0.6229 | 0.00963 | 0.0205 | 64.6833
6.5 | 0.6587 | 0.01031 | 0.0234 | 63.8894
7 | 0.6974 | 0.01096 | 0.0258 | 63.6314
7.5 | 0.7344 | 0.01166 | 0.0284 | 62.9846
8 | 0.7706 | 0.01243 | 0.0311 | 61.9952
8.5 | 0.8066 | 0.01324 | 0.0337 | 60.9215
9 | 0.8516 | 0.01377 | 0.0348 | 61.8446
9.5 | 0.8788 | 0.01491 | 0.0387 | 58.9403
10 | 0.9184 | 0.01565 | 0.0406 | 58.6837
10.5 | 0.9551 | 0.01655 | 0.0428 | 57.71
11 | 0.9931 | 0.01743 | 0.0448 | 56.9765
11.5 | 1.0327 | 0.01826 | 0.0464 | 56.5553
12 | 1.0712 | 0.01918 | 0.0482 | 55.8498
12.5 | 1.1089 | 0.02018 | 0.05 | 54.9504
13 | 1.1458 | 0.02124 | 0.0518 | 53.9454
13.5 | 1.177 | 0.0226 | 0.0542 | 52.0796
14 | 1.2098 | 0.02393 | 0.0564 | 50.5558
14.5 | 1.2356 | 0.02567 | 0.0592 | 48.134
15 | 1.2618 | 0.02744 | 0.0618 | 45.984
15.5 | 1.2898 | 0.02918 | 0.064 | 44.2015
16 | 1.3138 | 0.03125 | 0.0664 | 42.0416
16.5 | 1.3374 | 0.03346 | 0.0685 | 39.9701
17.5 | 1.3849 | 0.03809 | 0.0722 | 36.3586
18 | 1.4021 | 0.04099 | 0.0741 | 34.2059
19 | 1.4357 | 0.04725 | 0.0769 | 30.3852
19.5 | 1.4479 | 0.05096 | 0.078 | 28.4125
20 | 1.4592 | 0.05488 | 0.0788 | 26.5889

## 143. Re 18M Mach 0.50 (1)
BIGFOIL.COM POLAR EXPORT
NACA67-519 a=0.0
NACA67-519 a=0.0 |  |  |  | Cl Max: | 1.499 | at alpha= | 9.5 | deg
JavaFoil+Calcfoil stall+Eppler ext transition |  |  |  | L/D Max: | 106.732 | at alpha= | 6 | deg
Re: | 18000000 |  |  | Cd Min: | 0.00596 | at alpha= | 0 | deg
Mach: | 0.5 |  |  | Cl=0 at alpha= | -2.5556 | deg
|  |  |  | @ Cl=0.1, Cd= | 0.0080183
|  |  |  | @ Cl=0.4, Cd= | 0.0060772
|  |  |  | @ Cl=0.6, Cd= | 0.007033
alpha (deg) | Cl | Cd | Cm | Cl/Cd
-20 | -0.999 | 0.17771 | 0.008 | -5.624
-19.5 | -0.97 | 0.16961 | 0.007 | -5.721
-19 | -0.941 | 0.16706 | 0.006 | -5.633
-18.5 | -0.913 | 0.16234 | 0.005 | -5.623
-18 | -0.885 | 0.14959 | 0.005 | -5.919
-17.5 | -0.857 | 0.1466 | 0.004 | -5.845
-17 | -0.828 | 0.13735 | 0.003 | -6.031
-16.5 | -0.799 | 0.13433 | 0.002 | -5.951
-16 | -0.771 | 0.1198 | 0.001 | -6.439
-15.5 | -0.744 | 0.10975 | 0 | -6.776
-15 | -0.715 | 0.10461 | 0 | -6.839
-14.5 | -0.686 | 0.10281 | -0.001 | -6.677
-14 | -0.658 | 0.09521 | -0.002 | -6.909
-13.5 | -0.63 | 0.08835 | -0.003 | -7.132
-13 | -0.603 | 0.08101 | -0.004 | -7.441
-12.5 | -0.583 | 0.06697 | -0.006 | -8.71
-12 | -0.557 | 0.06091 | -0.007 | -9.147
-11.5 | -0.513 | 0.08016 | -0.006 | -6.403
-11 | -0.485 | 0.07245 | -0.007 | -6.699
-10.5 | -0.458 | 0.06468 | -0.008 | -7.081
-10 | -0.428 | 0.0699 | -0.008 | -6.119
-9.5 | -0.399 | 0.0693 | -0.009 | -5.754
-9 | -0.371 | 0.0611 | -0.01 | -6.064
-8.5 | -0.449 | 0.05194 | -0.012 | -8.653
-8 | -0.533 | 0.04425 | -0.015 | -12.05
-7.5 | -0.626 | 0.01047 | -0.024 | -59.734
-7 | -0.584 | 0.00974 | -0.026 | -59.922
-6.5 | -0.531 | 0.00931 | -0.028 | -56.972
-6 | -0.472 | 0.009 | -0.03 | -52.413
-5.5 | -0.409 | 0.00878 | -0.031 | -46.532
-5 | -0.343 | 0.00828 | -0.033 | -41.403
-4.5 | -0.275 | 0.00816 | -0.035 | -33.686
-4 | -0.205 | 0.008 | -0.036 | -25.66
-3.5 | -0.135 | 0.00802 | -0.038 | -16.817
-3 | -0.064 | 0.00807 | -0.04 | -7.889
-2.5 | 0.008 | 0.00805 | -0.041 | 0.993
-2 | 0.08 | 0.00801 | -0.043 | 9.988
-1.5 | 0.152 | 0.00804 | -0.045 | 18.95
-1 | 0.225 | 0.00809 | -0.047 | 27.881
-0.5 | 0.298 | 0.00797 | -0.048 | 37.382
0 | 0.368 | 0.00596 | -0.051 | 61.722
0.5 | 0.439 | 0.00622 | -0.052 | 70.688
1 | 0.511 | 0.00662 | -0.054 | 77.217
1.5 | 0.579 | 0.00694 | -0.056 | 83.425
2 | 0.649 | 0.00725 | -0.058 | 89.481
2.5 | 0.719 | 0.00764 | -0.059 | 94.12
3 | 0.789 | 0.00814 | -0.061 | 97.007
3.5 | 0.859 | 0.00862 | -0.063 | 99.583
4 | 0.928 | 0.00911 | -0.064 | 101.887
4.5 | 0.996 | 0.00971 | -0.066 | 102.627
5 | 1.064 | 0.01016 | -0.068 | 104.696
5.5 | 1.129 | 0.01067 | -0.07 | 105.82
6 | 1.193 | 0.01117 | -0.071 | 106.732
6.5 | 1.254 | 0.0125 | -0.073 | 100.283
7 | 1.312 | 0.01351 | -0.075 | 97.068
7.5 | 1.367 | 0.01426 | -0.076 | 95.841
8 | 1.418 | 0.01503 | -0.078 | 94.322
8.5 | 1.462 | 0.01596 | -0.08 | 91.591
9 | 1.49 | 0.01688 | -0.081 | 88.253
9.5 | 1.499 | 0.0188 | -0.083 | 79.701
10 | 1.47 | 0.0204 | -0.084 | 72.071
10.5 | 1.343 | 0.02256 | -0.086 | 59.545
11 | 0.922 | 0.02528 | -0.087 | 36.459
11.5 | 0.947 | 0.03052 | -0.088 | 31.039
12 | 0.986 | 0.02667 | -0.09 | 36.982
12.5 | 1.014 | 0.03079 | -0.091 | 32.95
13 | 1.04 | 0.03572 | -0.092 | 29.118
13.5 | 1.072 | 0.0364 | -0.094 | 29.441
14 | 1.102 | 0.03956 | -0.095 | 27.854
14.5 | 0.973 | 0.11307 | -0.062 | 8.61

## 144. Re 18M Mach 0.50 (2)
BIGFOIL.COM POLAR EXPORT
NACA67-519 a=0.0
NACA67-519 a=0.0 |  |  |  | Cl Max: | 1.3374 | at alpha= | 16 | deg
XFOIL ncrit=9 |  |  |  | L/D Max: | 75.0083 | at alpha= | 0 | deg
Re: | 18000000 |  |  | Cd Min: | 0.0505 | at alpha= | 16 | deg
Mach: | 0.5 |  |  | Cl=0 at alpha= | -99 | deg
|  |  |  | @ Cl=0.1, Cd= | 0.00605
|  |  |  | @ Cl=0.4, Cd= | 0.00605
|  |  |  | @ Cl=0.6, Cd= | 0.011531
alpha (deg) | Cl | Cd | Cm | Cl/Cd
0 | 0.4538 | 0.00605 | -0.0734 | 75.0083
0.5 | 0.3482 | 0.00662 | -0.0373 | 52.5982
1 | 0.3486 | 0.00701 | -0.0247 | 49.729
1.5 | 0.3587 | 0.00743 | -0.0144 | 48.2773
2 | 0.3161 | 0.00643 | 0.0065 | 49.1602
2.5 | 0.3497 | 0.00703 | 0.0119 | 49.744
3 | 0.3833 | 0.0078 | 0.0171 | 49.141
3.5 | 0.4177 | 0.00857 | 0.022 | 48.7398
4 | 0.4548 | 0.00928 | 0.0264 | 49.0086
4.5 | 0.4977 | 0.00994 | 0.0297 | 50.0704
5 | 0.5396 | 0.01065 | 0.0331 | 50.6667
5.5 | 0.589 | 0.01121 | 0.0353 | 52.5424
6 | 0.6233 | 0.01221 | 0.0399 | 51.0483
6.5 | 0.6632 | 0.01307 | 0.0436 | 50.7422
7 | 0.6934 | 0.01429 | 0.0487 | 48.5234
7.5 | 0.7313 | 0.01534 | 0.0525 | 47.6728
8 | 0.7766 | 0.01624 | 0.0553 | 47.8202
8.5 | 0.8142 | 0.01746 | 0.0591 | 46.6323
9.5 | 0.8885 | 0.02013 | 0.0667 | 44.1381
10 | 0.9258 | 0.02159 | 0.0703 | 42.881
10.5 | 0.9661 | 0.02303 | 0.0736 | 41.9496
11 | 1.0077 | 0.02449 | 0.0767 | 41.1474
11.5 | 1.0515 | 0.02594 | 0.0796 | 40.5359
12 | 1.0931 | 0.02761 | 0.0826 | 39.5907
12.5 | 1.1335 | 0.02942 | 0.0858 | 38.5282
13 | 1.1732 | 0.03134 | 0.089 | 37.4346
13.5 | 1.2075 | 0.0337 | 0.0924 | 35.8309
14 | 1.2211 | 0.03728 | 0.0968 | 32.7548
14.5 | 1.2561 | 0.03994 | 0.0997 | 31.4497
15 | 1.2851 | 0.04315 | 0.1027 | 29.7822
15.5 | 1.3148 | 0.04649 | 0.1054 | 28.2814
16 | 1.3374 | 0.0505 | 0.1082 | 26.4832

## 145. Re 20M Mach 0.00 (1)
BIGFOIL.COM POLAR EXPORT
NACA67-519 a=0.0
NACA67-519 a=0.0 |  |  |  | Cl Max: | 1.666 | at alpha= | 14.5 | deg
JavaFoil+Calcfoil stall+Eppler ext transition |  |  |  | L/D Max: | 119.252 | at alpha= | 6 | deg
Re: | 20000000 |  |  | Cd Min: | 0.00543 | at alpha= | 0 | deg
Mach: | 0 |  |  | Cl=0 at alpha= | -2.5556 | deg
|  |  |  | @ Cl=0.1, Cd= | 0.0071886
|  |  |  | @ Cl=0.4, Cd= | 0.0056894
|  |  |  | @ Cl=0.6, Cd= | 0.0063897
alpha (deg) | Cl | Cd | Cm | Cl/Cd
-18 | -0.759 | 0.12081 | 0.004 | -6.279
-17.5 | -0.774 | 0.11398 | 0.004 | -6.794
-17 | -0.789 | 0.10792 | 0.003 | -7.31
-16.5 | -0.8 | 0.10352 | 0.002 | -7.731
-16 | -0.811 | 0.0972 | 0.001 | -8.348
-15.5 | -0.821 | 0.09073 | 0 | -9.046
-15 | -0.828 | 0.08395 | 0 | -9.868
-14.5 | -0.835 | 0.07603 | -0.001 | -10.985
-14 | -0.845 | 0.06455 | -0.002 | -13.099
-13.5 | -0.96 | 0.01659 | -0.004 | -57.862
-13 | -0.961 | 0.01391 | -0.006 | -69.06
-12.5 | -0.952 | 0.01242 | -0.007 | -76.648
-12 | -0.935 | 0.01186 | -0.009 | -78.832
-11.5 | -0.914 | 0.01111 | -0.01 | -82.263
-11 | -0.889 | 0.01045 | -0.011 | -85.042
-10.5 | -0.858 | 0.00997 | -0.013 | -86.064
-10 | -0.823 | 0.00955 | -0.014 | -86.173
-9.5 | -0.784 | 0.00921 | -0.016 | -85.108
-9 | -0.741 | 0.00894 | -0.017 | -82.836
-8.5 | -0.695 | 0.00873 | -0.019 | -79.547
-8 | -0.645 | 0.00845 | -0.02 | -76.338
-7.5 | -0.593 | 0.00825 | -0.021 | -71.906
-7 | -0.538 | 0.00811 | -0.023 | -66.302
-6.5 | -0.48 | 0.00754 | -0.024 | -63.677
-6 | -0.422 | 0.00745 | -0.026 | -56.634
-5.5 | -0.363 | 0.00738 | -0.027 | -49.179
-5 | -0.303 | 0.00726 | -0.029 | -41.696
-4.5 | -0.242 | 0.00722 | -0.03 | -33.48
-4 | -0.18 | 0.00725 | -0.032 | -24.812
-3.5 | -0.118 | 0.00722 | -0.033 | -16.337
-3 | -0.056 | 0.0072 | -0.035 | -7.733
-2.5 | 0.007 | 0.00718 | -0.036 | 0.972
-2 | 0.07 | 0.00716 | -0.038 | 9.755
-1.5 | 0.133 | 0.00722 | -0.039 | 18.391
-1 | 0.196 | 0.00726 | -0.041 | 27.056
-0.5 | 0.26 | 0.00713 | -0.042 | 36.416
0 | 0.32 | 0.00543 | -0.044 | 59.013
0.5 | 0.383 | 0.00564 | -0.046 | 67.785
1 | 0.445 | 0.00582 | -0.047 | 76.447
1.5 | 0.505 | 0.00604 | -0.049 | 83.522
2 | 0.566 | 0.00628 | -0.05 | 90.212
2.5 | 0.628 | 0.00648 | -0.052 | 96.856
3 | 0.689 | 0.0068 | -0.053 | 101.31
3.5 | 0.75 | 0.00711 | -0.055 | 105.487
4 | 0.811 | 0.00744 | -0.056 | 108.943
4.5 | 0.871 | 0.00782 | -0.058 | 111.398
5 | 0.931 | 0.00817 | -0.059 | 113.93
5.5 | 0.99 | 0.00848 | -0.061 | 116.701
6 | 1.048 | 0.00879 | -0.062 | 119.252
6.5 | 1.105 | 0.00956 | -0.064 | 115.535
7 | 1.161 | 0.01007 | -0.065 | 115.33
7.5 | 1.216 | 0.01058 | -0.067 | 114.938
8 | 1.27 | 0.01104 | -0.068 | 115.053
8.5 | 1.323 | 0.01147 | -0.069 | 115.323
9 | 1.372 | 0.0119 | -0.071 | 115.25
9.5 | 1.419 | 0.01241 | -0.072 | 114.336
10 | 1.462 | 0.01292 | -0.074 | 113.164
10.5 | 1.501 | 0.01386 | -0.075 | 108.292
11 | 1.536 | 0.01451 | -0.076 | 105.891
11.5 | 1.568 | 0.01519 | -0.078 | 103.227
12 | 1.595 | 0.01593 | -0.079 | 100.143
12.5 | 1.618 | 0.01668 | -0.08 | 97.016
13 | 1.637 | 0.01751 | -0.082 | 93.49
13.5 | 1.651 | 0.0184 | -0.083 | 89.737
14 | 1.661 | 0.01926 | -0.084 | 86.271
14.5 | 1.666 | 0.02042 | -0.086 | 81.601
15 | 1.666 | 0.02137 | -0.087 | 77.989
15.5 | 1.662 | 0.02245 | -0.088 | 74.058
16 | 1.654 | 0.02377 | -0.089 | 69.567
16.5 | 1.641 | 0.02499 | -0.09 | 65.674
17 | 1.624 | 0.02638 | -0.092 | 61.582
17.5 | 1.604 | 0.02799 | -0.093 | 57.316
18 | 1.58 | 0.02982 | -0.094 | 52.997
18.5 | 1.553 | 0.03157 | -0.095 | 49.2
19 | 1.52 | 0.03378 | -0.096 | 44.981
19.5 | 1.484 | 0.03598 | -0.097 | 41.242

## 146. Re 20M Mach 0.00 (2)
BIGFOIL.COM POLAR EXPORT
NACA67-519 a=0.0
NACA67-519 a=0.0 |  |  |  | Cl Max: | 1.4887 | at alpha= | 20 | deg
XFOIL ncrit=9 |  |  |  | L/D Max: | 76.5895 | at alpha= | 4 | deg
Re: | 20000000 |  |  | Cd Min: | 0.04305 | at alpha= | 20 | deg
Mach: | 0 |  |  | Cl=0 at alpha= | -4.2165 | deg
|  |  |  | @ Cl=0.1, Cd= | 0.0052317
|  |  |  | @ Cl=0.4, Cd= | 0.005393
|  |  |  | @ Cl=0.6, Cd= | 0.0084461
alpha (deg) | Cl | Cd | Cm | Cl/Cd
-20 | -1.2948 | 0.02369 | -0.1194 | -54.656
-19.5 | -1.269 | 0.02233 | -0.1173 | -56.8294
-19 | -1.2444 | 0.02099 | -0.1148 | -59.2854
-18.5 | -1.2196 | 0.01965 | -0.1121 | -62.0662
-18 | -1.1881 | 0.01865 | -0.1102 | -63.7051
-17.5 | -1.1586 | 0.01759 | -0.1078 | -65.867
-17 | -1.1247 | 0.01671 | -0.1059 | -67.307
-16.5 | -1.0896 | 0.01588 | -0.104 | -68.6146
-16 | -1.0554 | 0.01503 | -0.1019 | -70.2196
-15.5 | -1.0149 | 0.01447 | -0.1006 | -70.1382
-15 | -0.9773 | 0.01371 | -0.0988 | -71.2837
-14.5 | -0.9387 | 0.01306 | -0.0971 | -71.876
-14 | -0.8987 | 0.01231 | -0.0955 | -73.0057
-13.5 | -0.8546 | 0.01186 | -0.0945 | -72.0573
-13 | -0.8111 | 0.01141 | -0.0935 | -71.0868
-12.5 | -0.7696 | 0.0108 | -0.0919 | -71.2593
-12 | -0.724 | 0.01037 | -0.0911 | -69.8168
-11.5 | -0.6775 | 0.00997 | -0.0904 | -67.9539
-10.5 | -0.585 | 0.00919 | -0.0887 | -63.6561
-10 | -0.5393 | 0.00882 | -0.0877 | -61.1451
-9.5 | -0.4918 | 0.00847 | -0.087 | -58.0638
-9 | -0.4484 | 0.00794 | -0.0855 | -56.4736
-8.5 | -0.4039 | 0.00753 | -0.0841 | -53.6388
-8 | -0.3578 | 0.00726 | -0.0831 | -49.2837
-7.5 | -0.311 | 0.00699 | -0.0821 | -44.4921
-7 | -0.2633 | 0.00672 | -0.0812 | -39.1815
-6.5 | -0.2178 | 0.00641 | -0.08 | -33.9782
-6 | -0.1703 | 0.00618 | -0.0791 | -27.5566
-5.5 | -0.1226 | 0.00596 | -0.0781 | -20.5705
-5 | -0.0749 | 0.00578 | -0.0772 | -12.9585
-4.5 | -0.0271 | 0.00559 | -0.0763 | -4.8479
-4 | 0.0207 | 0.00542 | -0.0753 | 3.8192
-3.5 | 0.0678 | 0.00529 | -0.0742 | 12.8166
-3 | 0.112 | 0.00521 | -0.0725 | 21.4971
-2.5 | 0.1536 | 0.00523 | -0.0702 | 29.369
-2 | 0.1909 | 0.00527 | -0.0669 | 36.2239
-1.5 | 0.2181 | 0.00543 | -0.0613 | 40.1657
-1 | 0.2568 | 0.00552 | -0.0583 | 46.5217
-0.5 | 0.2915 | 0.00561 | -0.0545 | 51.9608
0 | 0.3269 | 0.00564 | -0.0508 | 57.961
0.5 | 0.3566 | 0.00571 | -0.0459 | 62.4518
1 | 0.3637 | 0.00568 | -0.0359 | 64.0317
1.5 | 0.3764 | 0.0059 | -0.0274 | 63.7966
2 | 0.3545 | 0.00489 | -0.0122 | 72.4949
2.5 | 0.3888 | 0.00523 | -0.0086 | 74.3403
3 | 0.4211 | 0.0057 | -0.0047 | 73.8772
3.5 | 0.4578 | 0.00608 | -0.0017 | 75.2961
4 | 0.4963 | 0.00648 | 0.0008 | 76.5895
4.5 | 0.5296 | 0.007 | 0.0042 | 75.6571
5 | 0.559 | 0.00765 | 0.0083 | 73.0719
5.5 | 0.5897 | 0.00831 | 0.012 | 70.9627
6 | 0.6283 | 0.00882 | 0.0142 | 71.2358
6.5 | 0.6636 | 0.00943 | 0.0169 | 70.3712
7 | 0.7027 | 0.00996 | 0.0188 | 70.5522
7.5 | 0.7387 | 0.0106 | 0.0212 | 69.6887
8 | 0.7752 | 0.01124 | 0.0234 | 68.968
8.5 | 0.809 | 0.012 | 0.026 | 67.4167
9 | 0.8511 | 0.0125 | 0.0271 | 68.088
9.5 | 0.8814 | 0.01341 | 0.0301 | 65.7271
10 | 0.9208 | 0.01403 | 0.0315 | 65.6308
10.5 | 0.9579 | 0.01474 | 0.0332 | 64.9864
11 | 0.9941 | 0.0155 | 0.0349 | 64.1355
11.5 | 1.032 | 0.01623 | 0.0363 | 63.586
12 | 1.072 | 0.01689 | 0.0373 | 63.4695
12.5 | 1.1069 | 0.01778 | 0.039 | 62.2553
13 | 1.1417 | 0.01868 | 0.0406 | 61.1188
13.5 | 1.1775 | 0.01957 | 0.0419 | 60.1686
14 | 1.2083 | 0.02073 | 0.0438 | 58.2875
15 | 1.2661 | 0.02326 | 0.0478 | 54.4325
15.5 | 1.2936 | 0.02465 | 0.0497 | 52.4787
16 | 1.3177 | 0.02629 | 0.0519 | 50.1217
16.5 | 1.3452 | 0.02778 | 0.0535 | 48.4233
17.5 | 1.3934 | 0.03134 | 0.0568 | 44.4608
18 | 1.4189 | 0.03311 | 0.0581 | 42.8541
18.5 | 1.4378 | 0.03537 | 0.0598 | 40.6503
19 | 1.4551 | 0.0378 | 0.0614 | 38.4947
19.5 | 1.4733 | 0.0403 | 0.0626 | 36.5583
20 | 1.4887 | 0.04305 | 0.0638 | 34.5807

## 147. Re 20M Mach 0.10 (1)
BIGFOIL.COM POLAR EXPORT
NACA67-519 a=0.0
NACA67-519 a=0.0 |  |  |  | Cl Max: | 1.655 | at alpha= | 14.5 | deg
JavaFoil+Calcfoil stall+Eppler ext transition |  |  |  | L/D Max: | 118.849 | at alpha= | 6 | deg
Re: | 20000000 |  |  | Cd Min: | 0.00548 | at alpha= | 0 | deg
Mach: | 0.1 |  |  | Cl=0 at alpha= | -2.5556 | deg
|  |  |  | @ Cl=0.1, Cd= | 0.0072138
|  |  |  | @ Cl=0.4, Cd= | 0.0057008
|  |  |  | @ Cl=0.6, Cd= | 0.006405
alpha (deg) | Cl | Cd | Cm | Cl/Cd
-18.5 | -0.694 | 0.13039 | 0.005 | -5.326
-18 | -0.715 | 0.1236 | 0.004 | -5.783
-17.5 | -0.733 | 0.1188 | 0.003 | -6.169
-17 | -0.752 | 0.11025 | 0.003 | -6.823
-16.5 | -0.767 | 0.10602 | 0.002 | -7.237
-16 | -0.782 | 0.09955 | 0.001 | -7.85
-15.5 | -0.795 | 0.09214 | 0 | -8.629
-15 | -0.804 | 0.08696 | 0 | -9.247
-14.5 | -0.812 | 0.08004 | -0.001 | -10.149
-14 | -0.82 | 0.07178 | -0.002 | -11.421
-13.5 | -0.95 | 0.01567 | -0.004 | -60.654
-13 | -0.946 | 0.01472 | -0.006 | -64.278
-12.5 | -0.942 | 0.01276 | -0.007 | -73.863
-12 | -0.928 | 0.01215 | -0.009 | -76.357
-11.5 | -0.909 | 0.0113 | -0.01 | -80.451
-11 | -0.886 | 0.01058 | -0.011 | -83.749
-10.5 | -0.857 | 0.01008 | -0.013 | -84.951
-10 | -0.823 | 0.00966 | -0.014 | -85.194
-9.5 | -0.784 | 0.00931 | -0.016 | -84.245
-9 | -0.742 | 0.009 | -0.017 | -82.443
-8.5 | -0.696 | 0.00877 | -0.019 | -79.376
-8 | -0.647 | 0.00848 | -0.02 | -76.32
-7.5 | -0.595 | 0.00827 | -0.022 | -71.968
-7 | -0.54 | 0.00812 | -0.023 | -66.431
-6.5 | -0.482 | 0.00757 | -0.025 | -63.721
-6 | -0.424 | 0.00752 | -0.026 | -56.404
-5.5 | -0.364 | 0.00741 | -0.027 | -49.16
-5 | -0.304 | 0.0073 | -0.029 | -41.608
-4.5 | -0.243 | 0.00723 | -0.03 | -33.557
-4 | -0.181 | 0.00727 | -0.032 | -24.873
-3.5 | -0.119 | 0.00724 | -0.033 | -16.374
-3 | -0.056 | 0.00721 | -0.035 | -7.755
-2.5 | 0.007 | 0.00722 | -0.036 | 0.972
-2 | 0.07 | 0.00719 | -0.038 | 9.758
-1.5 | 0.133 | 0.00724 | -0.04 | 18.428
-1 | 0.197 | 0.00729 | -0.041 | 27.063
-0.5 | 0.261 | 0.00718 | -0.043 | 36.311
0 | 0.322 | 0.00548 | -0.044 | 58.765
0.5 | 0.384 | 0.00565 | -0.046 | 68.078
1 | 0.447 | 0.00585 | -0.047 | 76.367
1.5 | 0.507 | 0.00608 | -0.049 | 83.409
2 | 0.569 | 0.00629 | -0.05 | 90.461
2.5 | 0.631 | 0.00652 | -0.052 | 96.768
3 | 0.692 | 0.00683 | -0.053 | 101.449
3.5 | 0.754 | 0.00714 | -0.055 | 105.584
4 | 0.815 | 0.00747 | -0.056 | 108.999
4.5 | 0.875 | 0.00787 | -0.058 | 111.155
5 | 0.936 | 0.00823 | -0.059 | 113.618
5.5 | 0.995 | 0.00856 | -0.061 | 116.143
6 | 1.053 | 0.00886 | -0.062 | 118.849
6.5 | 1.11 | 0.00964 | -0.064 | 115.096
7 | 1.166 | 0.01018 | -0.065 | 114.566
7.5 | 1.221 | 0.01071 | -0.067 | 114.027
8 | 1.276 | 0.01112 | -0.068 | 114.676
8.5 | 1.328 | 0.01159 | -0.07 | 114.648
9 | 1.377 | 0.01203 | -0.071 | 114.447
9.5 | 1.424 | 0.01255 | -0.073 | 113.47
10 | 1.467 | 0.01305 | -0.074 | 112.426
10.5 | 1.505 | 0.014 | -0.075 | 107.443
11 | 1.539 | 0.01468 | -0.077 | 104.895
11.5 | 1.57 | 0.01541 | -0.078 | 101.901
12 | 1.596 | 0.01615 | -0.08 | 98.848
12.5 | 1.618 | 0.01692 | -0.081 | 95.598
13 | 1.635 | 0.01779 | -0.082 | 91.877
13.5 | 1.647 | 0.0187 | -0.084 | 88.057
14 | 1.654 | 0.01959 | -0.085 | 84.391
14.5 | 1.655 | 0.02077 | -0.086 | 79.683
15 | 1.652 | 0.0218 | -0.087 | 75.807
15.5 | 1.645 | 0.02293 | -0.089 | 71.731
16 | 1.632 | 0.0243 | -0.09 | 67.173
16.5 | 1.615 | 0.02564 | -0.091 | 62.996
17 | 1.594 | 0.02746 | -0.092 | 58.037
17.5 | 1.568 | 0.02896 | -0.093 | 54.15
18 | 1.54 | 0.03087 | -0.094 | 49.882
18.5 | 1.508 | 0.03279 | -0.095 | 45.992
19 | 1.469 | 0.03502 | -0.096 | 41.945
19.5 | 1.427 | 0.03768 | -0.097 | 37.871

## 148. Re 20M Mach 0.10 (2)
BIGFOIL.COM POLAR EXPORT
NACA67-519 a=0.0
NACA67-519 a=0.0 |  |  |  | Cl Max: | 1.4882 | at alpha= | 20 | deg
XFOIL ncrit=9 |  |  |  | L/D Max: | 75.9571 | at alpha= | 4 | deg
Re: | 20000000 |  |  | Cd Min: | 0.04443 | at alpha= | 20 | deg
Mach: | 0.1 |  |  | Cl=0 at alpha= | -4.2582 | deg
|  |  |  | @ Cl=0.1, Cd= | 0.0052647
|  |  |  | @ Cl=0.4, Cd= | 0.0054856
|  |  |  | @ Cl=0.6, Cd= | 0.0085046
alpha (deg) | Cl | Cd | Cm | Cl/Cd
-20 | -1.2875 | 0.02506 | -0.125 | -51.3767
-19.5 | -1.2653 | 0.02346 | -0.1224 | -53.9344
-19 | -1.2433 | 0.0219 | -0.1195 | -56.7717
-18.5 | -1.2182 | 0.02046 | -0.1168 | -59.5406
-18 | -1.1898 | 0.01931 | -0.1143 | -61.6157
-17.5 | -1.1593 | 0.01818 | -0.1119 | -63.7679
-17 | -1.1279 | 0.01719 | -0.1094 | -65.6137
-16.5 | -1.0923 | 0.0163 | -0.1074 | -67.0123
-16 | -1.0588 | 0.01538 | -0.105 | -68.8427
-15.5 | -1.0184 | 0.01479 | -0.1035 | -68.8573
-15 | -0.9804 | 0.01398 | -0.1016 | -70.1288
-14 | -0.9018 | 0.01253 | -0.0979 | -71.9713
-13.5 | -0.8573 | 0.01205 | -0.0968 | -71.1452
-13 | -0.813 | 0.01158 | -0.0957 | -70.2073
-12.5 | -0.7706 | 0.01095 | -0.0942 | -70.3744
-12 | -0.726 | 0.01048 | -0.093 | -69.2748
-11.5 | -0.679 | 0.01007 | -0.0922 | -67.428
-11 | -0.6319 | 0.00967 | -0.0914 | -65.3464
-10.5 | -0.5848 | 0.00928 | -0.0905 | -63.0172
-10 | -0.5385 | 0.0089 | -0.0895 | -60.5056
-9.5 | -0.4915 | 0.00854 | -0.0885 | -57.5527
-9 | -0.4447 | 0.00813 | -0.0875 | -54.6986
-8.5 | -0.4024 | 0.0076 | -0.0857 | -52.9474
-8 | -0.3552 | 0.00732 | -0.0847 | -48.5246
-7.5 | -0.3092 | 0.00705 | -0.0835 | -43.8582
-7 | -0.2611 | 0.00677 | -0.0826 | -38.5672
-6.5 | -0.2147 | 0.00645 | -0.0814 | -33.2868
-6 | -0.1673 | 0.00622 | -0.0804 | -26.8971
-5.5 | -0.1196 | 0.00599 | -0.0794 | -19.9666
-5 | -0.0708 | 0.00582 | -0.0786 | -12.1649
-4.5 | -0.0235 | 0.00562 | -0.0775 | -4.1815
-4 | 0.0251 | 0.00545 | -0.0767 | 4.6055
-3.5 | 0.0721 | 0.00532 | -0.0755 | 13.5526
-3 | 0.1175 | 0.00523 | -0.0739 | 22.4665
-2.5 | 0.1595 | 0.00523 | -0.0716 | 30.4971
-2 | 0.1974 | 0.00528 | -0.0684 | 37.3864
-1.5 | 0.2248 | 0.00542 | -0.0629 | 41.476
-1 | 0.2607 | 0.00553 | -0.0592 | 47.1429
-0.5 | 0.295 | 0.00561 | -0.0552 | 52.5847
0 | 0.3292 | 0.00566 | -0.0512 | 58.1625
0.5 | 0.3578 | 0.00572 | -0.0459 | 62.5524
1 | 0.3633 | 0.00568 | -0.0355 | 63.9613
1.5 | 0.3751 | 0.00595 | -0.0268 | 63.042
2 | 0.3538 | 0.00492 | -0.0117 | 71.9106
2.5 | 0.3864 | 0.0053 | -0.0077 | 72.9057
3 | 0.4201 | 0.00576 | -0.004 | 72.934
3.5 | 0.4561 | 0.00616 | -0.0009 | 74.0422
4 | 0.496 | 0.00653 | 0.0014 | 75.9571
4.5 | 0.5285 | 0.00708 | 0.0051 | 74.6469
5 | 0.5602 | 0.00769 | 0.0088 | 72.8479
5.5 | 0.5903 | 0.00837 | 0.0127 | 70.5257
6 | 0.6285 | 0.0089 | 0.015 | 70.618
6.5 | 0.6622 | 0.00957 | 0.018 | 69.1954
7 | 0.703 | 0.01007 | 0.0197 | 69.8113
8 | 0.7751 | 0.0114 | 0.0245 | 67.9912
8.5 | 0.8096 | 0.01215 | 0.027 | 66.6337
9 | 0.8507 | 0.0127 | 0.0284 | 66.9843
9.5 | 0.8819 | 0.0136 | 0.0313 | 64.8456
10 | 0.9216 | 0.01423 | 0.0327 | 64.7646
10.5 | 0.9564 | 0.01504 | 0.0349 | 63.5904
11 | 0.9949 | 0.01575 | 0.0363 | 63.1683
11.5 | 1.0337 | 0.01646 | 0.0377 | 62.8007
12 | 1.0728 | 0.01719 | 0.0389 | 62.4084
12.5 | 1.108 | 0.01809 | 0.0406 | 61.2493
13 | 1.1439 | 0.01898 | 0.0421 | 60.2687
13.5 | 1.1763 | 0.02006 | 0.044 | 58.6391
14 | 1.21 | 0.02113 | 0.0456 | 57.2646
14.5 | 1.2398 | 0.02237 | 0.0476 | 55.4224
15 | 1.2662 | 0.02383 | 0.0499 | 53.1347
15.5 | 1.2932 | 0.0253 | 0.052 | 51.1146
16 | 1.3194 | 0.02688 | 0.054 | 49.0848
16.5 | 1.3428 | 0.02867 | 0.056 | 46.8364
17 | 1.3707 | 0.03029 | 0.0575 | 45.2526
17.5 | 1.394 | 0.03221 | 0.0592 | 43.2785
18 | 1.4161 | 0.03428 | 0.0608 | 41.3098
18.5 | 1.4361 | 0.03656 | 0.0623 | 39.2806
19 | 1.4557 | 0.03891 | 0.0637 | 37.412
20 | 1.4882 | 0.04443 | 0.0662 | 33.4954

## 149. Re 20M Mach 0.25 (1)
BIGFOIL.COM POLAR EXPORT
NACA67-519 a=0.0
NACA67-519 a=0.0 |  |  |  | Cl Max: | 1.604 | at alpha= | 13 | deg
JavaFoil+Calcfoil stall+Eppler ext transition |  |  |  | L/D Max: | 116.968 | at alpha= | 6 | deg
Re: | 20000000 |  |  | Cd Min: | 0.00559 | at alpha= | 0 | deg
Mach: | 0.25 |  |  | Cl=0 at alpha= | -2.5547 | deg
|  |  |  | @ Cl=0.1, Cd= | 0.0073472
|  |  |  | @ Cl=0.4, Cd= | 0.0058248
|  |  |  | @ Cl=0.6, Cd= | 0.0065309
alpha (deg) | Cl | Cd | Cm | Cl/Cd
-16.5 | -0.476 | 0.11935 | 0.002 | -3.989
-16 | -0.525 | 0.11309 | 0.001 | -4.639
-15.5 | -0.569 | 0.10575 | 0 | -5.38
-15 | -0.609 | 0.09947 | 0 | -6.121
-14.5 | -0.646 | 0.09023 | -0.001 | -7.157
-14 | -0.674 | 0.08677 | -0.002 | -7.768
-13.5 | -0.699 | 0.08034 | -0.003 | -8.696
-13 | -0.717 | 0.07395 | -0.004 | -9.7
-12.5 | -0.732 | 0.06663 | -0.005 | -10.985
-12 | -0.749 | 0.05456 | -0.007 | -13.724
-11.5 | -0.865 | 0.0127 | -0.01 | -68.098
-11 | -0.856 | 0.01175 | -0.012 | -72.852
-10.5 | -0.84 | 0.01082 | -0.013 | -77.615
-10 | -0.815 | 0.01027 | -0.015 | -79.41
-9.5 | -0.784 | 0.00977 | -0.016 | -80.289
-9 | -0.747 | 0.00941 | -0.018 | -79.366
-8.5 | -0.704 | 0.00919 | -0.019 | -76.654
-8 | -0.658 | 0.00883 | -0.021 | -74.441
-7.5 | -0.607 | 0.00863 | -0.022 | -70.313
-7 | -0.551 | 0.00802 | -0.024 | -68.702
-6.5 | -0.493 | 0.00814 | -0.025 | -60.597
-6 | -0.434 | 0.00803 | -0.027 | -54.007
-5.5 | -0.373 | 0.00758 | -0.028 | -49.224
-5 | -0.311 | 0.00746 | -0.03 | -41.729
-4.5 | -0.249 | 0.00737 | -0.031 | -33.778
-4 | -0.185 | 0.00741 | -0.033 | -25.044
-3.5 | -0.122 | 0.00741 | -0.034 | -16.411
-3 | -0.057 | 0.00735 | -0.036 | -7.808
-2.5 | 0.007 | 0.00733 | -0.037 | 0.981
-2 | 0.072 | 0.00733 | -0.039 | 9.82
-1.5 | 0.137 | 0.00737 | -0.041 | 18.574
-1 | 0.203 | 0.00743 | -0.042 | 27.278
-0.5 | 0.268 | 0.00731 | -0.044 | 36.646
0 | 0.33 | 0.00559 | -0.045 | 59.141
0.5 | 0.395 | 0.00581 | -0.047 | 67.887
1 | 0.459 | 0.006 | -0.049 | 76.518
1.5 | 0.521 | 0.00624 | -0.05 | 83.385
2 | 0.584 | 0.00647 | -0.052 | 90.304
2.5 | 0.647 | 0.00671 | -0.053 | 96.521
3 | 0.711 | 0.00705 | -0.055 | 100.804
3.5 | 0.773 | 0.00739 | -0.056 | 104.689
4 | 0.836 | 0.00775 | -0.058 | 107.913
4.5 | 0.898 | 0.00817 | -0.059 | 109.864
5 | 0.96 | 0.00855 | -0.061 | 112.244
5.5 | 1.02 | 0.00891 | -0.063 | 114.534
6 | 1.079 | 0.00923 | -0.064 | 116.968
6.5 | 1.138 | 0.01009 | -0.066 | 112.695
7 | 1.195 | 0.01067 | -0.067 | 111.981
7.5 | 1.25 | 0.01123 | -0.069 | 111.386
8 | 1.305 | 0.01168 | -0.07 | 111.703
8.5 | 1.358 | 0.01223 | -0.072 | 111.042
9 | 1.406 | 0.01275 | -0.073 | 110.209
9.5 | 1.451 | 0.01328 | -0.075 | 109.256
10 | 1.491 | 0.01385 | -0.076 | 107.634
10.5 | 1.524 | 0.01501 | -0.077 | 101.578
11 | 1.553 | 0.01574 | -0.079 | 98.672
11.5 | 1.576 | 0.01665 | -0.08 | 94.655
12 | 1.592 | 0.01752 | -0.082 | 90.869
12.5 | 1.602 | 0.01843 | -0.083 | 86.908
13 | 1.604 | 0.01953 | -0.084 | 82.096
13.5 | 1.598 | 0.02076 | -0.086 | 76.961
14 | 1.584 | 0.02206 | -0.087 | 71.782
14.5 | 1.561 | 0.02348 | -0.088 | 66.491
15 | 1.531 | 0.02477 | -0.089 | 61.8
15.5 | 1.492 | 0.02649 | -0.091 | 56.327
16 | 1.445 | 0.0284 | -0.092 | 50.904
16.5 | 1.392 | 0.03053 | -0.093 | 45.579
17 | 1.331 | 0.03313 | -0.094 | 40.166
17.5 | 1.263 | 0.0358 | -0.095 | 35.279
18 | 1.189 | 0.03935 | -0.096 | 30.225

## 150. Re 20M Mach 0.25 (2)
BIGFOIL.COM POLAR EXPORT
NACA67-519 a=0.0
NACA67-519 a=0.0 |  |  |  | Cl Max: | 1.4731 | at alpha= | 20 | deg
XFOIL ncrit=9 |  |  |  | L/D Max: | 69.8567 | at alpha= | 4 | deg
Re: | 20000000 |  |  | Cd Min: | 0.05368 | at alpha= | 20 | deg
Mach: | 0.25 |  |  | Cl=0 at alpha= | -4.4821 | deg
|  |  |  | @ Cl=0.1, Cd= | 0.0054529
|  |  |  | @ Cl=0.4, Cd= | 0.0058699
|  |  |  | @ Cl=0.6, Cd= | 0.0089937
alpha (deg) | Cl | Cd | Cm | Cl/Cd
-20 | -1.1244 | 0.04168 | -0.1566 | -26.977
-19.5 | -1.1262 | 0.03735 | -0.1547 | -30.1526
-19 | -1.1399 | 0.03274 | -0.1511 | -34.8167
-18.5 | -1.1599 | 0.02815 | -0.1457 | -41.2043
-18 | -1.1407 | 0.02607 | -0.1422 | -43.7553
-17.5 | -1.1366 | 0.02324 | -0.1369 | -48.9071
-17 | -1.1138 | 0.02148 | -0.1329 | -51.8529
-16.5 | -1.0905 | 0.01978 | -0.1287 | -55.1314
-16 | -1.0667 | 0.01807 | -0.1243 | -59.0315
-15.5 | -1.0275 | 0.01721 | -0.1216 | -59.7037
-15 | -0.9956 | 0.01585 | -0.1178 | -62.8139
-14.5 | -0.9572 | 0.01485 | -0.1149 | -64.4579
-14 | -0.9173 | 0.01378 | -0.1121 | -66.5675
-13.5 | -0.873 | 0.01309 | -0.1099 | -66.6921
-13 | -0.8284 | 0.01246 | -0.1077 | -66.4848
-12.5 | -0.7817 | 0.01176 | -0.1059 | -66.4711
-12 | -0.7336 | 0.01117 | -0.1043 | -65.6759
-11.5 | -0.6852 | 0.01065 | -0.1028 | -64.338
-11 | -0.6367 | 0.01018 | -0.1013 | -62.5442
-10.5 | -0.5876 | 0.00978 | -0.0999 | -60.0818
-10 | -0.538 | 0.00933 | -0.0987 | -57.6635
-9.5 | -0.4874 | 0.00895 | -0.0977 | -54.4581
-9 | -0.4378 | 0.00856 | -0.0965 | -51.1449
-8.5 | -0.394 | 0.00798 | -0.0943 | -49.3734
-8 | -0.3475 | 0.0076 | -0.0926 | -45.7237
-7.5 | -0.2969 | 0.00735 | -0.0916 | -40.3946
-7 | -0.2476 | 0.00705 | -0.0904 | -35.1206
-6.5 | -0.1994 | 0.00672 | -0.0891 | -29.6726
-6 | -0.1508 | 0.00644 | -0.0878 | -23.4161
-5.5 | -0.1011 | 0.0062 | -0.0868 | -16.3065
-5 | -0.0511 | 0.00601 | -0.0858 | -8.5025
-4.5 | -0.0018 | 0.0058 | -0.0847 | -0.31034
-4 | 0.0486 | 0.0056 | -0.0838 | 8.6786
-3.5 | 0.0969 | 0.00546 | -0.0825 | 17.7473
-3 | 0.1449 | 0.00535 | -0.0811 | 27.0841
-2.5 | 0.1891 | 0.00531 | -0.0789 | 35.6121
-2 | 0.2298 | 0.00536 | -0.076 | 42.8731
-1.5 | 0.2653 | 0.00543 | -0.072 | 48.8582
-1 | 0.288 | 0.00556 | -0.065 | 51.7986
-0.5 | 0.3134 | 0.00565 | -0.0587 | 55.469
0 | 0.3418 | 0.00575 | -0.053 | 59.4435
0.5 | 0.3656 | 0.00576 | -0.0463 | 63.4722
1 | 0.3536 | 0.0059 | -0.0319 | 59.9322
1.5 | 0.3692 | 0.00623 | -0.0239 | 59.2616
2 | 0.3472 | 0.00513 | -0.0083 | 67.6803
2.5 | 0.3791 | 0.00556 | -0.0039 | 68.1835
3 | 0.4135 | 0.00607 | -0.0001 | 68.1219
3.5 | 0.4458 | 0.0066 | 0.0041 | 67.5455
4 | 0.4876 | 0.00698 | 0.0063 | 69.8567
4.5 | 0.5224 | 0.00755 | 0.0099 | 69.1921
5 | 0.5591 | 0.0081 | 0.0129 | 69.0247
5.5 | 0.5916 | 0.0088 | 0.0166 | 67.2273
6 | 0.6237 | 0.00954 | 0.0204 | 65.3774
6.5 | 0.6588 | 0.01024 | 0.0234 | 64.3359
7 | 0.6993 | 0.01083 | 0.0255 | 64.5706
7.5 | 0.7363 | 0.01154 | 0.0282 | 63.8042
8.5 | 0.8082 | 0.01311 | 0.0335 | 61.6476
9 | 0.8526 | 0.01367 | 0.0348 | 62.3702
9.5 | 0.8821 | 0.01474 | 0.0383 | 59.844
10 | 0.9215 | 0.0155 | 0.0402 | 59.4516
10.5 | 0.9612 | 0.01627 | 0.042 | 59.0781
11 | 0.9977 | 0.0172 | 0.0442 | 58.0058
11.5 | 1.0378 | 0.01801 | 0.0458 | 57.6235
12 | 1.0793 | 0.01879 | 0.0472 | 57.4401
12.5 | 1.1136 | 0.01991 | 0.0495 | 55.9317
13 | 1.1509 | 0.02094 | 0.0513 | 54.9618
13.5 | 1.1826 | 0.02227 | 0.0536 | 53.1028
14 | 1.2137 | 0.02366 | 0.056 | 51.2975
14.5 | 1.2385 | 0.02544 | 0.0589 | 48.6832
15 | 1.2689 | 0.027 | 0.0611 | 46.9963
15.5 | 1.2962 | 0.02878 | 0.0634 | 45.0382
16 | 1.3199 | 0.03083 | 0.0659 | 42.8122
16.5 | 1.3465 | 0.03283 | 0.0679 | 41.0143
17 | 1.3704 | 0.03508 | 0.0699 | 39.065
17.5 | 1.3924 | 0.03754 | 0.0717 | 37.0911
18 | 1.411 | 0.04032 | 0.0736 | 34.995
18.5 | 1.4297 | 0.04323 | 0.0751 | 33.0719
19 | 1.4459 | 0.04644 | 0.0765 | 31.1348
19.5 | 1.4616 | 0.04978 | 0.0776 | 29.3612
20 | 1.4731 | 0.05368 | 0.0784 | 27.4423

## 151. Re 20M Mach 0.50 (1)
BIGFOIL.COM POLAR EXPORT
NACA67-519 a=0.0
NACA67-519 a=0.0 |  |  |  | Cl Max: | 1.499 | at alpha= | 9.5 | deg
JavaFoil+Calcfoil stall+Eppler ext transition |  |  |  | L/D Max: | 107.056 | at alpha= | 6 | deg
Re: | 20000000 |  |  | Cd Min: | 0.00597 | at alpha= | 0 | deg
Mach: | 0.5 |  |  | Cl=0 at alpha= | -2.5556 | deg
|  |  |  | @ Cl=0.1, Cd= | 0.0079883
|  |  |  | @ Cl=0.4, Cd= | 0.0060917
|  |  |  | @ Cl=0.6, Cd= | 0.007106
alpha (deg) | Cl | Cd | Cm | Cl/Cd
-20 | -0.999 | 0.18421 | 0.008 | -5.421
-19.5 | -0.969 | 0.17721 | 0.007 | -5.471
-19 | -0.941 | 0.17264 | 0.006 | -5.453
-18.5 | -0.913 | 0.16302 | 0.005 | -5.6
-18 | -0.885 | 0.15366 | 0.005 | -5.761
-17.5 | -0.857 | 0.14581 | 0.004 | -5.877
-17 | -0.828 | 0.14073 | 0.003 | -5.885
-16.5 | -0.799 | 0.14271 | 0.002 | -5.598
-16 | -0.772 | 0.12127 | 0.001 | -6.362
-15.5 | -0.743 | 0.11487 | 0 | -6.472
-15 | -0.715 | 0.10864 | 0 | -6.583
-14.5 | -0.686 | 0.10704 | -0.001 | -6.405
-14 | -0.657 | 0.10196 | -0.002 | -6.443
-13.5 | -0.629 | 0.0915 | -0.003 | -6.873
-13 | -0.601 | 0.08667 | -0.004 | -6.928
-12.5 | -0.579 | 0.07156 | -0.005 | -8.089
-12 | -0.556 | 0.06177 | -0.007 | -9.006
-11.5 | -0.513 | 0.07982 | -0.006 | -6.431
-11 | -0.486 | 0.07215 | -0.007 | -6.729
-10.5 | -0.458 | 0.0639 | -0.008 | -7.172
-10 | -0.428 | 0.06857 | -0.008 | -6.238
-9.5 | -0.399 | 0.06809 | -0.009 | -5.856
-9 | -0.371 | 0.06004 | -0.01 | -6.173
-8.5 | -0.45 | 0.05162 | -0.012 | -8.709
-8 | -0.534 | 0.04395 | -0.015 | -12.158
-7.5 | -0.626 | 0.01039 | -0.024 | -60.253
-7 | -0.584 | 0.00969 | -0.026 | -60.262
-6.5 | -0.531 | 0.00929 | -0.028 | -57.137
-6 | -0.472 | 0.00902 | -0.03 | -52.321
-5.5 | -0.409 | 0.00886 | -0.031 | -46.16
-5 | -0.343 | 0.00829 | -0.033 | -41.387
-4.5 | -0.275 | 0.00808 | -0.035 | -34.012
-4 | -0.205 | 0.00805 | -0.036 | -25.518
-3.5 | -0.135 | 0.00805 | -0.038 | -16.752
-3 | -0.064 | 0.00803 | -0.04 | -7.932
-2.5 | 0.008 | 0.00796 | -0.041 | 1.005
-2 | 0.08 | 0.00798 | -0.043 | 10.032
-1.5 | 0.152 | 0.00801 | -0.045 | 19.01
-1 | 0.226 | 0.00807 | -0.047 | 27.953
-0.5 | 0.298 | 0.00818 | -0.048 | 36.426
0 | 0.368 | 0.00597 | -0.051 | 61.609
0.5 | 0.439 | 0.00624 | -0.052 | 70.388
1 | 0.511 | 0.00662 | -0.054 | 77.188
1.5 | 0.579 | 0.00701 | -0.056 | 82.592
2 | 0.649 | 0.00733 | -0.058 | 88.537
2.5 | 0.72 | 0.00769 | -0.059 | 93.548
3 | 0.79 | 0.00809 | -0.061 | 97.579
3.5 | 0.859 | 0.00854 | -0.063 | 100.56
4 | 0.928 | 0.0091 | -0.064 | 102.003
4.5 | 0.996 | 0.00964 | -0.066 | 103.381
5 | 1.064 | 0.01011 | -0.068 | 105.308
5.5 | 1.13 | 0.0106 | -0.07 | 106.574
6 | 1.193 | 0.01114 | -0.071 | 107.056
6.5 | 1.254 | 0.01246 | -0.073 | 100.643
7 | 1.312 | 0.01332 | -0.075 | 98.509
7.5 | 1.367 | 0.01402 | -0.076 | 97.532
8 | 1.418 | 0.01483 | -0.078 | 95.606
8.5 | 1.462 | 0.0157 | -0.08 | 93.119
9 | 1.49 | 0.01663 | -0.081 | 89.604
9.5 | 1.499 | 0.01855 | -0.083 | 80.836
10 | 1.471 | 0.02011 | -0.084 | 73.134
10.5 | 1.344 | 0.02215 | -0.086 | 60.676
11 | 0.922 | 0.02477 | -0.087 | 37.236
11.5 | 0.948 | 0.02983 | -0.088 | 31.782
12 | 0.987 | 0.02615 | -0.09 | 37.74
12.5 | 1.015 | 0.0301 | -0.091 | 33.723
13 | 1.041 | 0.03494 | -0.092 | 29.804
13.5 | 0.927 | 0.09498 | -0.064 | 9.756
14 | 1.047 | 0.05725 | -0.088 | 18.292
14.5 | 0.973 | 0.11589 | -0.061 | 8.394

## 152. Re 20M Mach 0.50 (2)
BIGFOIL.COM POLAR EXPORT
NACA67-519 a=0.0
NACA67-519 a=0.0 |  |  |  | Cl Max: | 1.3478 | at alpha= | 16 | deg
XFOIL ncrit=9 |  |  |  | L/D Max: | 58.1629 | at alpha= | 0 | deg
Re: | 20000000 |  |  | Cd Min: | 0.06301 | at alpha= | 17 | deg
Mach: | 0.5 |  |  | Cl=0 at alpha= | -99 | deg
|  |  |  | @ Cl=0.1, Cd= | 0.00626
|  |  |  | @ Cl=0.4, Cd= | 0.0082963
|  |  |  | @ Cl=0.6, Cd= | 0.011385
alpha (deg) | Cl | Cd | Cm | Cl/Cd
0 | 0.3641 | 0.00626 | -0.0538 | 58.1629
0.5 | 0.3367 | 0.0067 | -0.035 | 50.2537
1 | 0.3431 | 0.00712 | -0.0237 | 48.1882
1.5 | 0.3537 | 0.00763 | -0.0135 | 46.3565
2 | 0.3134 | 0.0065 | 0.007 | 48.2154
2.5 | 0.346 | 0.00705 | 0.0126 | 49.078
3 | 0.3787 | 0.00781 | 0.018 | 48.4891
3.5 | 0.4133 | 0.0086 | 0.0229 | 48.0581
4 | 0.4538 | 0.00925 | 0.0266 | 49.0595
4.5 | 0.4958 | 0.00992 | 0.0301 | 49.9798
5 | 0.5397 | 0.01058 | 0.0332 | 51.0113
5.5 | 0.5921 | 0.01108 | 0.0349 | 53.4386
6 | 0.6208 | 0.01219 | 0.0404 | 50.927
6.5 | 0.6617 | 0.01303 | 0.0439 | 50.7828
7 | 0.6956 | 0.01414 | 0.0485 | 49.1938
8 | 0.7784 | 0.01608 | 0.0552 | 48.408
8.5 | 0.8149 | 0.01734 | 0.0591 | 46.9954
9 | 0.8576 | 0.01844 | 0.0623 | 46.5076
9.5 | 0.8918 | 0.01991 | 0.0664 | 44.7916
10 | 0.9314 | 0.02128 | 0.0699 | 43.7688
10.5 | 0.9715 | 0.02274 | 0.0732 | 42.7221
11 | 1.014 | 0.02416 | 0.0762 | 41.9702
11.5 | 1.0582 | 0.02559 | 0.0791 | 41.3521
12 | 1.1005 | 0.02721 | 0.0821 | 40.4447
12.5 | 1.1416 | 0.02896 | 0.0853 | 39.4199
13 | 1.1811 | 0.03089 | 0.0885 | 38.2357
13.5 | 1.2144 | 0.03327 | 0.0921 | 36.5014
14 | 1.2302 | 0.0367 | 0.0966 | 33.5204
15 | 1.2963 | 0.04237 | 0.1026 | 30.5948
15.5 | 1.3254 | 0.04575 | 0.1054 | 28.9705
16 | 1.3478 | 0.04974 | 0.1082 | 27.0969
16.5 | 1.3458 | 0.05571 | 0.1111 | 24.1572
17 | 1.3295 | 0.06301 | 0.1126 | 21.0998