## index
index | Re | Mach | Datasource
1 | 50000 | 0 | JavaFoil+Calcfoil stall+Eppler ext transition
2 | 50000 | 0 | XFOIL ncrit=9
3 | 50000 | 0.1 | JavaFoil+Calcfoil stall+Eppler ext transition
4 | 50000 | 0.1 | XFOIL ncrit=9
5 | 50000 | 0.25 | JavaFoil+Calcfoil stall+Eppler ext transition
6 | 50000 | 0.25 | XFOIL ncrit=9
7 | 50000 | 0.5 | JavaFoil+Calcfoil stall+Eppler ext transition
8 | 50000 | 0.5 | XFOIL ncrit=9
9 | 100000 | 0 | JavaFoil+Calcfoil stall+Eppler ext transition
10 | 100000 | 0 | XFOIL ncrit=9
11 | 100000 | 0.1 | JavaFoil+Calcfoil stall+Eppler ext transition
12 | 100000 | 0.1 | XFOIL ncrit=9
13 | 100000 | 0.25 | JavaFoil+Calcfoil stall+Eppler ext transition
14 | 100000 | 0.25 | XFOIL ncrit=9
15 | 100000 | 0.5 | JavaFoil+Calcfoil stall+Eppler ext transition
16 | 100000 | 0.5 | XFOIL ncrit=9
17 | 250000 | 0 | JavaFoil+Calcfoil stall+Eppler ext transition
18 | 250000 | 0 | XFOIL ncrit=9
19 | 250000 | 0.1 | JavaFoil+Calcfoil stall+Eppler ext transition
20 | 250000 | 0.1 | XFOIL ncrit=9
21 | 250000 | 0.25 | JavaFoil+Calcfoil stall+Eppler ext transition
22 | 250000 | 0.25 | XFOIL ncrit=9
23 | 250000 | 0.5 | JavaFoil+Calcfoil stall+Eppler ext transition
24 | 250000 | 0.5 | XFOIL ncrit=9
25 | 500000 | 0 | JavaFoil+Calcfoil stall+Eppler ext transition
26 | 500000 | 0 | XFOIL ncrit=9
27 | 500000 | 0.1 | JavaFoil+Calcfoil stall+Eppler ext transition
28 | 500000 | 0.1 | XFOIL ncrit=9
29 | 500000 | 0.25 | JavaFoil+Calcfoil stall+Eppler ext transition
30 | 500000 | 0.25 | XFOIL ncrit=9
31 | 500000 | 0.5 | JavaFoil+Calcfoil stall+Eppler ext transition
32 | 500000 | 0.5 | XFOIL ncrit=9
33 | 750000 | 0 | JavaFoil+Calcfoil stall+Eppler ext transition
34 | 750000 | 0 | XFOIL ncrit=9
35 | 750000 | 0.1 | JavaFoil+Calcfoil stall+Eppler ext transition
36 | 750000 | 0.1 | XFOIL ncrit=9
37 | 750000 | 0.25 | JavaFoil+Calcfoil stall+Eppler ext transition
38 | 750000 | 0.25 | XFOIL ncrit=9
39 | 750000 | 0.5 | JavaFoil+Calcfoil stall+Eppler ext transition
40 | 750000 | 0.5 | XFOIL ncrit=9
41 | 1000000 | 0 | JavaFoil+Calcfoil stall+Eppler ext transition
42 | 1000000 | 0 | XFOIL ncrit=9
43 | 1000000 | 0.1 | JavaFoil+Calcfoil stall+Eppler ext transition
44 | 1000000 | 0.1 | XFOIL ncrit=9
45 | 1000000 | 0.25 | JavaFoil+Calcfoil stall+Eppler ext transition
46 | 1000000 | 0.25 | XFOIL ncrit=9
47 | 1000000 | 0.5 | JavaFoil+Calcfoil stall+Eppler ext transition
48 | 1000000 | 0.5 | XFOIL ncrit=9
49 | 2000000 | 0 | JavaFoil+Calcfoil stall+Eppler ext transition
50 | 2000000 | 0 | XFOIL ncrit=9
51 | 2000000 | 0.1 | JavaFoil+Calcfoil stall+Eppler ext transition
52 | 2000000 | 0.1 | XFOIL ncrit=9
53 | 2000000 | 0.25 | JavaFoil+Calcfoil stall+Eppler ext transition
54 | 2000000 | 0.25 | XFOIL ncrit=9
55 | 2000000 | 0.5 | JavaFoil+Calcfoil stall+Eppler ext transition
56 | 2000000 | 0.5 | XFOIL ncrit=9
57 | 3000000 | 0 | JavaFoil+Calcfoil stall+Eppler ext transition
58 | 3000000 | 0 | XFOIL ncrit=9
59 | 3000000 | 0.1 | JavaFoil+Calcfoil stall+Eppler ext transition
60 | 3000000 | 0.1 | XFOIL ncrit=9
61 | 3000000 | 0.25 | JavaFoil+Calcfoil stall+Eppler ext transition
62 | 3000000 | 0.25 | XFOIL ncrit=9
63 | 3000000 | 0.5 | JavaFoil+Calcfoil stall+Eppler ext transition
64 | 3000000 | 0.5 | XFOIL ncrit=9
65 | 4000000 | 0 | JavaFoil+Calcfoil stall+Eppler ext transition
66 | 4000000 | 0 | XFOIL ncrit=9
67 | 4000000 | 0.1 | JavaFoil+Calcfoil stall+Eppler ext transition
68 | 4000000 | 0.1 | XFOIL ncrit=9
69 | 4000000 | 0.25 | JavaFoil+Calcfoil stall+Eppler ext transition
70 | 4000000 | 0.25 | XFOIL ncrit=9
71 | 4000000 | 0.5 | JavaFoil+Calcfoil stall+Eppler ext transition
72 | 4000000 | 0.5 | XFOIL ncrit=9
73 | 5000000 | 0 | JavaFoil+Calcfoil stall+Eppler ext transition
74 | 5000000 | 0 | XFOIL ncrit=9
75 | 5000000 | 0.1 | JavaFoil+Calcfoil stall+Eppler ext transition
76 | 5000000 | 0.1 | XFOIL ncrit=9
77 | 5000000 | 0.25 | JavaFoil+Calcfoil stall+Eppler ext transition
78 | 5000000 | 0.25 | XFOIL ncrit=9
79 | 5000000 | 0.5 | JavaFoil+Calcfoil stall+Eppler ext transition
80 | 5000000 | 0.5 | XFOIL ncrit=9
81 | 6000000 | 0 | JavaFoil+Calcfoil stall+Eppler ext transition
82 | 6000000 | 0 | XFOIL ncrit=9
83 | 6000000 | 0.1 | JavaFoil+Calcfoil stall+Eppler ext transition
84 | 6000000 | 0.1 | XFOIL ncrit=9
85 | 6000000 | 0.25 | JavaFoil+Calcfoil stall+Eppler ext transition
86 | 6000000 | 0.25 | XFOIL ncrit=9
87 | 6000000 | 0.5 | JavaFoil+Calcfoil stall+Eppler ext transition
88 | 6000000 | 0.5 | XFOIL ncrit=9
89 | 7000000 | 0 | JavaFoil+Calcfoil stall+Eppler ext transition
90 | 7000000 | 0 | XFOIL ncrit=9
91 | 7000000 | 0.1 | JavaFoil+Calcfoil stall+Eppler ext transition
92 | 7000000 | 0.1 | XFOIL ncrit=9
93 | 7000000 | 0.25 | JavaFoil+Calcfoil stall+Eppler ext transition
94 | 7000000 | 0.25 | XFOIL ncrit=9
95 | 7000000 | 0.5 | JavaFoil+Calcfoil stall+Eppler ext transition
96 | 7000000 | 0.5 | XFOIL ncrit=9
97 | 8000000 | 0 | JavaFoil+Calcfoil stall+Eppler ext transition
98 | 8000000 | 0 | XFOIL ncrit=9
99 | 8000000 | 0.1 | JavaFoil+Calcfoil stall+Eppler ext transition
100 | 8000000 | 0.1 | XFOIL ncrit=9
101 | 8000000 | 0.25 | JavaFoil+Calcfoil stall+Eppler ext transition
102 | 8000000 | 0.25 | XFOIL ncrit=9
103 | 8000000 | 0.5 | JavaFoil+Calcfoil stall+Eppler ext transition
104 | 8000000 | 0.5 | XFOIL ncrit=9
105 | 10000000 | 0 | JavaFoil+Calcfoil stall+Eppler ext transition
106 | 10000000 | 0 | XFOIL ncrit=9
107 | 10000000 | 0.1 | JavaFoil+Calcfoil stall+Eppler ext transition
108 | 10000000 | 0.1 | XFOIL ncrit=9
109 | 10000000 | 0.25 | JavaFoil+Calcfoil stall+Eppler ext transition
110 | 10000000 | 0.25 | XFOIL ncrit=9
111 | 10000000 | 0.5 | JavaFoil+Calcfoil stall+Eppler ext transition
112 | 10000000 | 0.5 | XFOIL ncrit=9
113 | 12000000 | 0 | JavaFoil+Calcfoil stall+Eppler ext transition
114 | 12000000 | 0 | XFOIL ncrit=9
115 | 12000000 | 0.1 | JavaFoil+Calcfoil stall+Eppler ext transition
116 | 12000000 | 0.1 | XFOIL ncrit=9
117 | 12000000 | 0.25 | JavaFoil+Calcfoil stall+Eppler ext transition
118 | 12000000 | 0.25 | XFOIL ncrit=9
119 | 12000000 | 0.5 | JavaFoil+Calcfoil stall+Eppler ext transition
120 | 12000000 | 0.5 | XFOIL ncrit=9
121 | 14000000 | 0 | JavaFoil+Calcfoil stall+Eppler ext transition
122 | 14000000 | 0 | XFOIL ncrit=9
123 | 14000000 | 0.1 | JavaFoil+Calcfoil stall+Eppler ext transition
124 | 14000000 | 0.1 | XFOIL ncrit=9
125 | 14000000 | 0.25 | JavaFoil+Calcfoil stall+Eppler ext transition
126 | 14000000 | 0.25 | XFOIL ncrit=9
127 | 14000000 | 0.5 | JavaFoil+Calcfoil stall+Eppler ext transition
128 | 14000000 | 0.5 | XFOIL ncrit=9
129 | 16000000 | 0 | JavaFoil+Calcfoil stall+Eppler ext transition
130 | 16000000 | 0 | XFOIL ncrit=9
131 | 16000000 | 0.1 | JavaFoil+Calcfoil stall+Eppler ext transition
132 | 16000000 | 0.1 | XFOIL ncrit=9
133 | 16000000 | 0.25 | JavaFoil+Calcfoil stall+Eppler ext transition
134 | 16000000 | 0.25 | XFOIL ncrit=9
135 | 16000000 | 0.5 | JavaFoil+Calcfoil stall+Eppler ext transition
136 | 16000000 | 0.5 | XFOIL ncrit=9
137 | 18000000 | 0 | JavaFoil+Calcfoil stall+Eppler ext transition
138 | 18000000 | 0 | XFOIL ncrit=9
139 | 18000000 | 0.1 | JavaFoil+Calcfoil stall+Eppler ext transition
140 | 18000000 | 0.1 | XFOIL ncrit=9
141 | 18000000 | 0.25 | JavaFoil+Calcfoil stall+Eppler ext transition
142 | 18000000 | 0.25 | XFOIL ncrit=9
143 | 18000000 | 0.5 | JavaFoil+Calcfoil stall+Eppler ext transition
144 | 18000000 | 0.5 | XFOIL ncrit=9
145 | 20000000 | 0 | JavaFoil+Calcfoil stall+Eppler ext transition
146 | 20000000 | 0 | XFOIL ncrit=9
147 | 20000000 | 0.1 | JavaFoil+Calcfoil stall+Eppler ext transition
148 | 20000000 | 0.1 | XFOIL ncrit=9
149 | 20000000 | 0.25 | JavaFoil+Calcfoil stall+Eppler ext transition
150 | 20000000 | 0.25 | XFOIL ncrit=9
151 | 20000000 | 0.5 | JavaFoil+Calcfoil stall+Eppler ext transition
152 | 20000000 | 0.5 | XFOIL ncrit=9

## 1. Re 50k Mach 0.00 (1)
BIGFOIL.COM POLAR EXPORT
NACA65-114 a=0.2
NACA65-114 a=0.2 |  |  |  | Cl Max: | 0.937 | at alpha= | 12.5 | deg
JavaFoil+Calcfoil stall+Eppler ext transition |  |  |  | L/D Max: | 27.131 | at alpha= | 4.5 | deg
Re: | 50000 |  |  | Cd Min: | 0.01809 | at alpha= | -0.5 | deg
Mach: | 0 |  |  | Cl=0 at alpha= | -0.53448 | deg
|  |  |  | @ Cl=0.1, Cd= | 0.018594
|  |  |  | @ Cl=0.4, Cd= | 0.020511
|  |  |  | @ Cl=0.6, Cd= | 0.046807
alpha (deg) | Cl | Cd | Cm | Cl/Cd
-18 | -0.727 | 0.28866 | 0.006 | -2.519
-17.5 | -0.748 | 0.2756 | 0.006 | -2.715
-17 | -0.768 | 0.25552 | 0.006 | -3.007
-16.5 | -0.787 | 0.24185 | 0.006 | -3.255
-16 | -0.805 | 0.21599 | 0.006 | -3.727
-15.5 | -0.821 | 0.20229 | 0.005 | -4.058
-15 | -0.834 | 0.19216 | 0.005 | -4.342
-14.5 | -0.846 | 0.18276 | 0.005 | -4.627
-14 | -0.854 | 0.1656 | 0.005 | -5.159
-13.5 | -0.86 | 0.15216 | 0.004 | -5.651
-13 | -0.862 | 0.13935 | 0.004 | -6.186
-12.5 | -0.859 | 0.13195 | 0.004 | -6.509
-12 | -0.85 | 0.12045 | 0.004 | -7.058
-11.5 | -0.838 | 0.10966 | 0.003 | -7.643
-11 | -0.823 | 0.10328 | 0.003 | -7.967
-10.5 | -0.804 | 0.09484 | 0.003 | -8.482
-10 | -0.783 | 0.08934 | 0.003 | -8.762
-9.5 | -0.758 | 0.08158 | 0.002 | -9.292
-9 | -0.73 | 0.07583 | 0.002 | -9.632
-8.5 | -0.7 | 0.07087 | 0.002 | -9.876
-8 | -0.667 | 0.0652 | 0.002 | -10.224
-7.5 | -0.631 | 0.06128 | 0.001 | -10.297
-7 | -0.593 | 0.05634 | 0.001 | -10.529
-6.5 | -0.553 | 0.05344 | 0.001 | -10.358
-6 | -0.512 | 0.05031 | 0 | -10.175
-5.5 | -0.469 | 0.04717 | 0 | -9.941
-5 | -0.425 | 0.04473 | 0 | -9.493
-4.5 | -0.379 | 0.04224 | -0.001 | -8.98
-4 | -0.333 | 0.04036 | -0.001 | -8.249
-3.5 | -0.286 | 0.03849 | -0.002 | -7.437
-3 | -0.293 | 0.01929 | -0.004 | -15.167
-2.5 | -0.225 | 0.01915 | -0.005 | -11.771
-2 | -0.169 | 0.01879 | -0.005 | -8.984
-1.5 | -0.112 | 0.0185 | -0.006 | -6.034
-1 | -0.054 | 0.01828 | -0.007 | -2.955
-0.5 | 0.004 | 0.01809 | -0.008 | 0.232
0 | 0.062 | 0.01847 | -0.008 | 3.363
0.5 | 0.12 | 0.01866 | -0.009 | 6.42
1 | 0.177 | 0.01892 | -0.01 | 9.355
1.5 | 0.234 | 0.01922 | -0.011 | 12.17
2 | 0.29 | 0.0196 | -0.011 | 14.784
2.5 | 0.346 | 0.02003 | -0.012 | 17.249
3 | 0.401 | 0.02052 | -0.013 | 19.53
3.5 | 0.455 | 0.02108 | -0.014 | 21.611
4 | 0.509 | 0.02174 | -0.014 | 23.423
4.5 | 0.586 | 0.02159 | -0.016 | 27.131
5 | 0.53 | 0.04273 | -0.008 | 12.398
5.5 | 0.574 | 0.04532 | -0.008 | 12.655
6 | 0.617 | 0.04778 | -0.008 | 12.904
6.5 | 0.658 | 0.05101 | -0.008 | 12.908
7 | 0.699 | 0.05486 | -0.009 | 12.735
7.5 | 0.737 | 0.05825 | -0.009 | 12.653
8 | 0.773 | 0.06231 | -0.009 | 12.412
8.5 | 0.807 | 0.06711 | -0.009 | 12.032
9 | 0.838 | 0.07348 | -0.009 | 11.399
9.5 | 0.863 | 0.0785 | -0.009 | 10.998
10 | 0.886 | 0.08505 | -0.01 | 10.412
10.5 | 0.904 | 0.09099 | -0.01 | 9.932
11 | 0.918 | 0.09965 | -0.01 | 9.212
11.5 | 0.928 | 0.10526 | -0.01 | 8.819
12 | 0.934 | 0.11487 | -0.01 | 8.135
12.5 | 0.937 | 0.12456 | -0.01 | 7.52
13 | 0.935 | 0.13548 | -0.011 | 6.903
13.5 | 0.93 | 0.14456 | -0.011 | 6.433
14 | 0.922 | 0.1571 | -0.011 | 5.866
14.5 | 0.91 | 0.16731 | -0.011 | 5.439
15 | 0.896 | 0.18608 | -0.011 | 4.814
15.5 | 0.879 | 0.19747 | -0.011 | 4.451
16 | 0.86 | 0.20816 | -0.011 | 4.133
16.5 | 0.84 | 0.22746 | -0.012 | 3.692
17 | 0.818 | 0.24786 | -0.012 | 3.3
17.5 | 0.795 | 0.2691 | -0.012 | 2.955

## 2. Re 50k Mach 0.00 (2)
BIGFOIL.COM POLAR EXPORT
NACA65-114 a=0.2
NACA65-114 a=0.2 |  |  |  | Cl Max: | 0.9185 | at alpha= | 10 | deg
XFOIL ncrit=9 |  |  |  | L/D Max: | 24.7887 | at alpha= | 7 | deg
Re: | 50000 |  |  | Cd Min: | 0.15984 | at alpha= | 15 | deg
Mach: | 0 |  |  | Cl=0 at alpha= | 1.1207 | deg
|  |  |  | @ Cl=0.1, Cd= | 0.03896
|  |  |  | @ Cl=0.4, Cd= | 0.050247
|  |  |  | @ Cl=0.6, Cd= | 0.15984
alpha (deg) | Cl | Cd | Cm | Cl/Cd
-13 | -0.516 | 0.14909 | 0.0007 | -3.461
-12.5 | -0.5091 | 0.14332 | -0.0008 | -3.5522
-11.5 | -0.4771 | 0.1289 | -0.0029 | -3.7013
-10.5 | -0.4754 | 0.11739 | -0.0042 | -4.0497
-10 | -0.4492 | 0.10882 | -0.0051 | -4.1279
-9.5 | -0.6727 | 0.07245 | -0.0413 | -9.285
-9 | -0.7261 | 0.06391 | -0.0377 | -11.3613
-8.5 | -0.7481 | 0.0576 | -0.0313 | -12.9878
-8 | -0.79 | 0.05393 | -0.0196 | -14.6486
-7.5 | -0.7794 | 0.04812 | -0.0143 | -16.197
-7 | -0.768 | 0.04356 | -0.0085 | -17.6309
-6.5 | -0.7472 | 0.03974 | -0.0036 | -18.8022
-6 | -0.711 | 0.03586 | -0.0005 | -19.8271
-5.5 | -0.6656 | 0.033 | 0.0016 | -20.1697
-5 | -0.6117 | 0.03059 | 0.0033 | -19.9967
-4.5 | -0.2493 | 0.04048 | -0.0071 | -6.1586
-4 | -0.171 | 0.03856 | -0.0149 | -4.4346
-3.5 | -0.1157 | 0.03707 | -0.0201 | -3.1211
-3 | -0.0601 | 0.03586 | -0.0257 | -1.676
-2.5 | -0.0478 | 0.03572 | -0.0233 | -1.3382
-2 | -0.0473 | 0.03577 | -0.0185 | -1.3223
-1.5 | -0.0452 | 0.03577 | -0.014 | -1.2636
-1 | -0.0424 | 0.03573 | -0.0095 | -1.1867
-0.5 | -0.0393 | 0.03565 | -0.005 | -1.1024
0 | -0.0365 | 0.03555 | -0.0004 | -1.0267
0.5 | -0.0347 | 0.03538 | 0.0043 | -0.98078
1 | -0.0078 | 0.03561 | 0.0043 | -0.21904
1.5 | 0.0245 | 0.03614 | 0.0033 | 0.67792
2 | 0.0485 | 0.03666 | 0.0039 | 1.323
2.5 | 0.0602 | 0.03699 | 0.0068 | 1.6275
3 | 0.0711 | 0.03751 | 0.01 | 1.8955
3.5 | 0.0916 | 0.03857 | 0.0117 | 2.3749
4 | 0.1327 | 0.04048 | 0.01 | 3.2782
4.5 | 0.2018 | 0.04343 | 0.0044 | 4.6466
5 | 0.2499 | 0.04559 | 0.0027 | 5.4815
5.5 | 0.3184 | 0.04815 | -0.0012 | 6.6127
6 | 0.3834 | 0.05018 | -0.0034 | 7.6405
6.5 | 0.4805 | 0.05057 | -0.0065 | 9.5017
7 | 0.6864 | 0.02769 | 0.0121 | 24.7887
7.5 | 0.6798 | 0.03172 | 0.0205 | 21.4313
8 | 0.795 | 0.03635 | 0.0149 | 21.8707
8.5 | 0.87 | 0.04191 | 0.013 | 20.7588
9 | 0.8993 | 0.04688 | 0.0165 | 19.183
9.5 | 0.9184 | 0.05336 | 0.0201 | 17.2114
10 | 0.9185 | 0.06035 | 0.0244 | 15.2196
10.5 | 0.9003 | 0.06774 | 0.0287 | 13.2905
11 | 0.877 | 0.07578 | 0.0319 | 11.573
11.5 | 0.7583 | 0.08869 | 0.0291 | 8.55
12.5 | 0.4403 | 0.13436 | -0.0022 | 3.277
13 | 0.438 | 0.1394 | -0.0039 | 3.142
13.5 | 0.4429 | 0.14428 | -0.0053 | 3.0697
14 | 0.4495 | 0.14935 | -0.007 | 3.0097
14.5 | 0.4563 | 0.15457 | -0.009 | 2.9521
15 | 0.4648 | 0.15984 | -0.0111 | 2.9079

## 3. Re 50k Mach 0.10 (1)
BIGFOIL.COM POLAR EXPORT
NACA65-114 a=0.2
NACA65-114 a=0.2 |  |  |  | Cl Max: | 0.926 | at alpha= | 12 | deg
JavaFoil+Calcfoil stall+Eppler ext transition |  |  |  | L/D Max: | 27.133 | at alpha= | 4.5 | deg
Re: | 50000 |  |  | Cd Min: | 0.01813 | at alpha= | -0.5 | deg
Mach: | 0.1 |  |  | Cl=0 at alpha= | -0.53448 | deg
|  |  |  | @ Cl=0.1, Cd= | 0.018665
|  |  |  | @ Cl=0.4, Cd= | 0.020612
|  |  |  | @ Cl=0.6, Cd= | 0.046882
alpha (deg) | Cl | Cd | Cm | Cl/Cd
-18 | -0.678 | 0.31299 | 0.006 | -2.167
-17.5 | -0.703 | 0.29619 | 0.006 | -2.372
-17 | -0.726 | 0.27349 | 0.006 | -2.656
-16.5 | -0.749 | 0.24995 | 0.006 | -2.997
-16 | -0.77 | 0.22236 | 0.006 | -3.465
-15.5 | -0.79 | 0.20792 | 0.005 | -3.799
-15 | -0.807 | 0.19661 | 0.005 | -4.106
-14.5 | -0.822 | 0.18591 | 0.005 | -4.423
-14 | -0.834 | 0.16792 | 0.005 | -4.969
-13.5 | -0.843 | 0.15469 | 0.004 | -5.451
-13 | -0.849 | 0.14545 | 0.004 | -5.834
-12.5 | -0.848 | 0.13362 | 0.004 | -6.346
-12 | -0.842 | 0.12081 | 0.004 | -6.967
-11.5 | -0.832 | 0.11395 | 0.003 | -7.299
-11 | -0.818 | 0.10502 | 0.003 | -7.791
-10.5 | -0.801 | 0.09538 | 0.003 | -8.401
-10 | -0.781 | 0.08998 | 0.003 | -8.68
-9.5 | -0.757 | 0.08344 | 0.002 | -9.078
-9 | -0.731 | 0.07722 | 0.002 | -9.461
-8.5 | -0.701 | 0.07036 | 0.002 | -9.958
-8 | -0.668 | 0.06596 | 0.002 | -10.128
-7.5 | -0.633 | 0.06113 | 0.001 | -10.351
-7 | -0.595 | 0.05676 | 0.001 | -10.487
-6.5 | -0.556 | 0.0538 | 0.001 | -10.326
-6 | -0.514 | 0.05058 | 0 | -10.163
-5.5 | -0.471 | 0.04736 | 0 | -9.944
-5 | -0.427 | 0.04488 | 0 | -9.504
-4.5 | -0.381 | 0.04235 | -0.001 | -9
-4 | -0.335 | 0.04045 | -0.001 | -8.271
-3.5 | -0.352 | 0.01964 | -0.003 | -17.919
-3 | -0.294 | 0.01935 | -0.004 | -15.191
-2.5 | -0.226 | 0.01924 | -0.005 | -11.767
-2 | -0.17 | 0.01885 | -0.005 | -9
-1.5 | -0.112 | 0.01858 | -0.006 | -6.036
-1 | -0.054 | 0.01833 | -0.007 | -2.962
-0.5 | 0.004 | 0.01813 | -0.008 | 0.233
0 | 0.062 | 0.01854 | -0.008 | 3.365
0.5 | 0.12 | 0.01873 | -0.009 | 6.421
1 | 0.178 | 0.01897 | -0.01 | 9.376
1.5 | 0.235 | 0.01929 | -0.011 | 12.186
2 | 0.291 | 0.01969 | -0.011 | 14.779
2.5 | 0.347 | 0.02013 | -0.012 | 17.238
3 | 0.402 | 0.02063 | -0.013 | 19.514
3.5 | 0.457 | 0.02118 | -0.014 | 21.593
4 | 0.512 | 0.02182 | -0.014 | 23.448
4.5 | 0.588 | 0.02169 | -0.016 | 27.133
5 | 0.532 | 0.04282 | -0.008 | 12.429
5.5 | 0.576 | 0.04547 | -0.008 | 12.669
6 | 0.619 | 0.048 | -0.008 | 12.903
6.5 | 0.661 | 0.05129 | -0.008 | 12.89
7 | 0.701 | 0.05445 | -0.009 | 12.878
7.5 | 0.739 | 0.05876 | -0.009 | 12.585
8 | 0.776 | 0.06297 | -0.009 | 12.318
8.5 | 0.809 | 0.06807 | -0.009 | 11.889
9 | 0.839 | 0.07286 | -0.009 | 11.511
9.5 | 0.864 | 0.08002 | -0.009 | 10.792
10 | 0.885 | 0.08394 | -0.009 | 10.538
10.5 | 0.901 | 0.09314 | -0.01 | 9.677
11 | 0.914 | 0.10011 | -0.01 | 9.128
11.5 | 0.922 | 0.10852 | -0.01 | 8.497
12 | 0.926 | 0.1193 | -0.01 | 7.76
12.5 | 0.925 | 0.126 | -0.01 | 7.344
13 | 0.921 | 0.13796 | -0.011 | 6.674
13.5 | 0.912 | 0.1471 | -0.011 | 6.202
14 | 0.9 | 0.16543 | -0.011 | 5.443
14.5 | 0.885 | 0.17259 | -0.011 | 5.129
15 | 0.867 | 0.18753 | -0.011 | 4.624
15.5 | 0.847 | 0.19986 | -0.011 | 4.236
16 | 0.824 | 0.22292 | -0.012 | 3.696
16.5 | 0.8 | 0.24377 | -0.012 | 3.281
17 | 0.774 | 0.25213 | -0.012 | 3.07

## 4. Re 50k Mach 0.10 (2)
BIGFOIL.COM POLAR EXPORT
NACA65-114 a=0.2
NACA65-114 a=0.2 |  |  |  | Cl Max: | 0.9149 | at alpha= | 9.5 | deg
XFOIL ncrit=9 |  |  |  | L/D Max: | 24.2699 | at alpha= | 7 | deg
Re: | 50000 |  |  | Cd Min: | 0.17431 | at alpha= | 14.5 | deg
Mach: | 0.1 |  |  | Cl=0 at alpha= | 1.0449 | deg
|  |  |  | @ Cl=0.1, Cd= | 0.039036
|  |  |  | @ Cl=0.4, Cd= | 0.050486
|  |  |  | @ Cl=0.6, Cd= | 0.036816
alpha (deg) | Cl | Cd | Cm | Cl/Cd
-13 | -0.5132 | 0.14941 | 0.0008 | -3.4348
-12.5 | -0.5115 | 0.14417 | -0.001 | -3.5479
-11.5 | -0.4764 | 0.12938 | -0.003 | -3.6822
-11 | -0.4693 | 0.12273 | -0.0041 | -3.8238
-10.5 | -0.473 | 0.11772 | -0.0044 | -4.018
-10 | -0.5661 | 0.08786 | -0.034 | -6.4432
-9.5 | -0.6777 | 0.07296 | -0.0418 | -9.2887
-9 | -0.7272 | 0.06453 | -0.0383 | -11.2692
-8.5 | -0.743 | 0.05808 | -0.0325 | -12.7927
-8 | -0.7876 | 0.05439 | -0.0208 | -14.4806
-7.5 | -0.7798 | 0.04877 | -0.015 | -15.9893
-7 | -0.7703 | 0.04417 | -0.0091 | -17.4394
-6.5 | -0.751 | 0.04027 | -0.004 | -18.6491
-6 | -0.7163 | 0.03636 | -0.0006 | -19.7002
-5.5 | -0.6707 | 0.03333 | 0.0014 | -20.123
-5 | -0.6159 | 0.03093 | 0.0031 | -19.9127
-4.5 | -0.2767 | 0.04107 | -0.0033 | -6.7373
-4 | -0.1819 | 0.039 | -0.0133 | -4.6641
-3.5 | -0.1244 | 0.03747 | -0.0187 | -3.32
-3 | -0.0686 | 0.03626 | -0.0243 | -1.8919
-2.5 | -0.0488 | 0.03594 | -0.0233 | -1.3578
-2 | -0.048 | 0.03598 | -0.0186 | -1.3341
-1.5 | -0.0457 | 0.03597 | -0.014 | -1.2705
-1 | -0.0426 | 0.03592 | -0.0095 | -1.186
-0.5 | -0.0393 | 0.03585 | -0.005 | -1.0962
0 | -0.0364 | 0.03575 | -0.0005 | -1.0182
0.5 | -0.0343 | 0.03559 | 0.0042 | -0.96375
1 | -0.0028 | 0.03587 | 0.0034 | -0.07806
1.5 | 0.0284 | 0.03638 | 0.0026 | 0.78065
2 | 0.055 | 0.03701 | 0.0028 | 1.4861
2.5 | 0.072 | 0.03754 | 0.0049 | 1.918
3 | 0.0786 | 0.03791 | 0.0088 | 2.0733
3.5 | 0.0957 | 0.03884 | 0.0111 | 2.464
4 | 0.1443 | 0.04105 | 0.0083 | 3.5152
4.5 | 0.1971 | 0.0434 | 0.0054 | 4.5415
5 | 0.2513 | 0.04576 | 0.0027 | 5.4917
5.5 | 0.3153 | 0.04825 | -0.0005 | 6.5347
6 | 0.3807 | 0.05033 | -0.0028 | 7.5641
6.5 | 0.4674 | 0.05103 | -0.0049 | 9.1593
7 | 0.6815 | 0.02808 | 0.0136 | 24.2699
7.5 | 0.68 | 0.03208 | 0.0213 | 21.197
8 | 0.7989 | 0.03679 | 0.0155 | 21.7151
8.5 | 0.8718 | 0.04246 | 0.0139 | 20.5323
9 | 0.8989 | 0.04755 | 0.0175 | 18.9043
9.5 | 0.9149 | 0.05407 | 0.0214 | 16.9207
10 | 0.9121 | 0.0611 | 0.0257 | 14.928
10.5 | 0.8917 | 0.06852 | 0.0299 | 13.0137
11 | 0.8666 | 0.07658 | 0.0329 | 11.3163
11.5 | 0.7457 | 0.09039 | 0.0284 | 8.2498
12 | 0.6966 | 0.10982 | 0.0176 | 6.3431
12.5 | 0.5774 | 0.14338 | -0.0128 | 4.0271
13 | 0.5872 | 0.15076 | -0.0148 | 3.8949
13.5 | 0.5968 | 0.15799 | -0.017 | 3.7775
14 | 0.611 | 0.16527 | -0.019 | 3.697
14.5 | 0.6386 | 0.17431 | -0.0202 | 3.6636

## 5. Re 50k Mach 0.25 (1)
BIGFOIL.COM POLAR EXPORT
NACA65-114 a=0.2
NACA65-114 a=0.2 |  |  |  | Cl Max: | 0.876 | at alpha= | 10.5 | deg
JavaFoil+Calcfoil stall+Eppler ext transition |  |  |  | L/D Max: | 27.13 | at alpha= | 4.5 | deg
Re: | 50000 |  |  | Cd Min: | 0.01846 | at alpha= | -0.5 | deg
Mach: | 0.25 |  |  | Cl=0 at alpha= | -0.53333 | deg
|  |  |  | @ Cl=0.1, Cd= | 0.018982
|  |  |  | @ Cl=0.4, Cd= | 0.020936
|  |  |  | @ Cl=0.6, Cd= | 0.31329
alpha (deg) | Cl | Cd | Cm | Cl/Cd
-16 | -0.451 | 0.38913 | 0.006 | -1.16
-15.5 | -0.509 | 0.32417 | 0.005 | -1.572
-15 | -0.563 | 0.29069 | 0.005 | -1.938
-14.5 | -0.613 | 0.25732 | 0.005 | -2.381
-14 | -0.657 | 0.22503 | 0.005 | -2.921
-13.5 | -0.696 | 0.19788 | 0.004 | -3.519
-13 | -0.729 | 0.1734 | 0.004 | -4.205
-12.5 | -0.753 | 0.15897 | 0.004 | -4.734
-12 | -0.766 | 0.14207 | 0.004 | -5.391
-11.5 | -0.773 | 0.12953 | 0.003 | -5.971
-11 | -0.775 | 0.11818 | 0.003 | -6.559
-10.5 | -0.771 | 0.10466 | 0.003 | -7.367
-10 | -0.761 | 0.09735 | 0.003 | -7.821
-9.5 | -0.746 | 0.08961 | 0.002 | -8.33
-9 | -0.727 | 0.08093 | 0.002 | -8.978
-8.5 | -0.702 | 0.07501 | 0.002 | -9.36
-8 | -0.673 | 0.0681 | 0.002 | -9.887
-7.5 | -0.641 | 0.0628 | 0.001 | -10.203
-7 | -0.605 | 0.05904 | 0.001 | -10.248
-6.5 | -0.566 | 0.05482 | 0.001 | -10.33
-6 | -0.525 | 0.05139 | 0 | -10.219
-5.5 | -0.482 | 0.04806 | 0 | -10.03
-5 | -0.437 | 0.04507 | 0 | -9.699
-4.5 | -0.391 | 0.04287 | -0.001 | -9.116
-4 | -0.343 | 0.04065 | -0.001 | -8.444
-3.5 | -0.295 | 0.03883 | -0.002 | -7.603
-3 | -0.301 | 0.01966 | -0.004 | -15.326
-2.5 | -0.232 | 0.01962 | -0.005 | -11.818
-2 | -0.174 | 0.0192 | -0.005 | -9.054
-1.5 | -0.115 | 0.01889 | -0.006 | -6.087
-1 | -0.056 | 0.01864 | -0.007 | -2.985
-0.5 | 0.004 | 0.01846 | -0.008 | 0.234
0 | 0.064 | 0.01886 | -0.009 | 3.392
0.5 | 0.123 | 0.01906 | -0.009 | 6.466
1 | 0.182 | 0.01934 | -0.01 | 9.419
1.5 | 0.241 | 0.01968 | -0.011 | 12.231
2 | 0.298 | 0.02008 | -0.012 | 14.862
2.5 | 0.356 | 0.02055 | -0.012 | 17.303
3 | 0.413 | 0.02105 | -0.013 | 19.61
3.5 | 0.469 | 0.02167 | -0.014 | 21.631
4 | 0.546 | 0.0215 | -0.015 | 25.403
4.5 | 0.603 | 0.02221 | -0.016 | 27.13
5 | 0.545 | 0.04338 | -0.008 | 12.573
5.5 | 0.59 | 0.04602 | -0.008 | 12.826
6 | 0.634 | 0.04913 | -0.008 | 12.899
6.5 | 0.675 | 0.0518 | -0.009 | 13.039
7 | 0.715 | 0.05554 | -0.009 | 12.874
7.5 | 0.752 | 0.06012 | -0.009 | 12.508
8 | 0.786 | 0.0661 | -0.009 | 11.89
8.5 | 0.817 | 0.07107 | -0.009 | 11.49
9 | 0.841 | 0.07716 | -0.009 | 10.903
9.5 | 0.859 | 0.08421 | -0.009 | 10.202
10 | 0.871 | 0.09033 | -0.01 | 9.641
10.5 | 0.876 | 0.10046 | -0.01 | 8.721
11 | 0.874 | 0.11012 | -0.01 | 7.94
11.5 | 0.865 | 0.12101 | -0.01 | 7.152
12 | 0.849 | 0.13772 | -0.01 | 6.165
12.5 | 0.825 | 0.14894 | -0.01 | 5.541
13 | 0.795 | 0.16562 | -0.011 | 4.799
13.5 | 0.757 | 0.18801 | -0.011 | 4.028
14 | 0.714 | 0.20623 | -0.011 | 3.461
14.5 | 0.665 | 0.23444 | -0.011 | 2.835
15 | 0.611 | 0.26291 | -0.011 | 2.323
15.5 | 0.552 | 0.31329 | -0.011 | 1.763

## 6. Re 50k Mach 0.25 (2)
BIGFOIL.COM POLAR EXPORT
NACA65-114 a=0.2
NACA65-114 a=0.2 |  |  |  | Cl Max: | 0.8886 | at alpha= | 9 | deg
XFOIL ncrit=9 |  |  |  | L/D Max: | 21.9734 | at alpha= | 7 | deg
Re: | 50000 |  |  | Cd Min: | 0.16763 | at alpha= | 14 | deg
Mach: | 0.25 |  |  | Cl=0 at alpha= | 0.65513 | deg
|  |  |  | @ Cl=0.1, Cd= | 0.039213
|  |  |  | @ Cl=0.4, Cd= | 0.051238
|  |  |  | @ Cl=0.6, Cd= | 0.037656
alpha (deg) | Cl | Cd | Cm | Cl/Cd
-12 | -0.479 | 0.1379 | -0.0026 | -3.4735
-11.5 | -0.4824 | 0.13297 | -0.004 | -3.6279
-11 | -0.4561 | 0.12436 | -0.0051 | -3.6676
-10 | -0.5456 | 0.09048 | -0.0354 | -6.0301
-9.5 | -0.6146 | 0.07488 | -0.0459 | -8.2078
-9 | -0.684 | 0.06705 | -0.044 | -10.2013
-8.5 | -0.7121 | 0.06042 | -0.0388 | -11.7858
-8 | -0.7706 | 0.05715 | -0.0268 | -13.4838
-7.5 | -0.7761 | 0.05206 | -0.0196 | -14.9078
-7 | -0.7781 | 0.04745 | -0.0126 | -16.3983
-6.5 | -0.7685 | 0.04323 | -0.0065 | -17.777
-6 | -0.7422 | 0.03913 | -0.002 | -18.9675
-5.5 | -0.6981 | 0.0353 | 0.0004 | -19.7762
-5 | -0.6436 | 0.03256 | 0.0022 | -19.7666
-4.5 | -0.6008 | 0.03037 | 0.0057 | -19.7827
-4 | -0.2327 | 0.04107 | -0.0062 | -5.6659
-3.5 | -0.1607 | 0.03925 | -0.0135 | -4.0943
-3 | -0.1061 | 0.03805 | -0.0185 | -2.7884
-2.5 | -0.0538 | 0.03713 | -0.0234 | -1.449
-2 | -0.0518 | 0.03712 | -0.0187 | -1.3955
-1.5 | -0.0483 | 0.03708 | -0.0142 | -1.3026
-1 | -0.0442 | 0.03702 | -0.0098 | -1.1939
-0.5 | -0.0398 | 0.03694 | -0.0053 | -1.0774
0 | -0.0356 | 0.03685 | -0.0008 | -0.96608
0.5 | -0.0121 | 0.03696 | 0.0001 | -0.32738
1 | 0.0269 | 0.03746 | -0.002 | 0.7181
1.5 | 0.0577 | 0.038 | -0.0024 | 1.5184
2 | 0.0816 | 0.03859 | -0.0014 | 2.1145
2.5 | 0.1008 | 0.03924 | 0.0004 | 2.5688
3 | 0.1162 | 0.03997 | 0.003 | 2.9072
3.5 | 0.1361 | 0.04102 | 0.0051 | 3.3179
4 | 0.1624 | 0.04243 | 0.0064 | 3.8275
4.5 | 0.2087 | 0.04456 | 0.0049 | 4.6836
5 | 0.2666 | 0.04699 | 0.0021 | 5.6735
5.5 | 0.3238 | 0.04929 | 0.0002 | 6.5693
6 | 0.3926 | 0.05128 | -0.0018 | 7.656
6.5 | 0.494 | 0.0507 | -0.0032 | 9.7436
7 | 0.6614 | 0.0301 | 0.0201 | 21.9734
7.5 | 0.6878 | 0.03386 | 0.0252 | 20.3131
8 | 0.8171 | 0.03931 | 0.0188 | 20.7861
8.5 | 0.8776 | 0.04552 | 0.0187 | 19.2794
9 | 0.8886 | 0.05096 | 0.0236 | 17.4372
9.5 | 0.8881 | 0.05752 | 0.0282 | 15.4398
10 | 0.8694 | 0.06448 | 0.0326 | 13.4833
10.5 | 0.8419 | 0.07218 | 0.0358 | 11.6639
11 | 0.7481 | 0.08328 | 0.033 | 8.9829
11.5 | 0.6915 | 0.09944 | 0.024 | 6.9539
12 | 0.6304 | 0.12216 | 0.0078 | 5.1604
12.5 | 0.5723 | 0.14574 | -0.0127 | 3.9269
13 | 0.5825 | 0.1531 | -0.0149 | 3.8047
13.5 | 0.5928 | 0.1604 | -0.0174 | 3.6958
14 | 0.6062 | 0.16763 | -0.0198 | 3.6163

## 7. Re 50k Mach 0.50 (1)
BIGFOIL.COM POLAR EXPORT
NACA65-114 a=0.2
NACA65-114 a=0.2 |  |  |  | Cl Max: | 1.114 | at alpha= | 20 | deg
JavaFoil+Calcfoil stall+Eppler ext transition |  |  |  | L/D Max: | 25.28 | at alpha= | 4 | deg
Re: | 50000 |  |  | Cd Min: | 0.01986 | at alpha= | -0.5 | deg
Mach: | 0.5 |  |  | Cl=0 at alpha= | -0.53731 | deg
|  |  |  | @ Cl=0.1, Cd= | 0.020409
|  |  |  | @ Cl=0.4, Cd= | 0.022414
|  |  |  | @ Cl=0.6, Cd= | 0.045663
alpha (deg) | Cl | Cd | Cm | Cl/Cd
-20 | -1.063 | 0.43739 | 0.013 | -2.43
-19.5 | -1.037 | 0.4465 | 0.013 | -2.322
-19 | -1.01 | 0.44525 | 0.012 | -2.269
-18.5 | -0.984 | 0.41903 | 0.012 | -2.348
-18 | -0.955 | 0.40134 | 0.011 | -2.38
-17.5 | -0.929 | 0.38083 | 0.011 | -2.438
-17 | -0.902 | 0.3652 | 0.01 | -2.47
-16.5 | -0.875 | 0.36823 | 0.01 | -2.377
-16 | -0.849 | 0.36373 | 0.009 | -2.333
-15.5 | -0.82 | 0.35009 | 0.008 | -2.342
-15 | -0.793 | 0.32978 | 0.008 | -2.405
-14.5 | -0.766 | 0.3102 | 0.008 | -2.47
-14 | -0.739 | 0.30507 | 0.007 | -2.423
-13.5 | -0.712 | 0.33349 | 0.007 | -2.136
-13 | -0.684 | 0.2869 | 0.006 | -2.383
-12.5 | -0.657 | 0.28528 | 0.006 | -2.302
-12 | -0.63 | 0.26325 | 0.005 | -2.392
-11.5 | -0.603 | 0.25595 | 0.005 | -2.354
-11 | -0.575 | 0.2618 | 0.004 | -2.198
-10.5 | -0.547 | 0.23674 | 0.004 | -2.312
-10 | -0.52 | 0.23127 | 0.003 | -2.249
-9.5 | -0.493 | 0.23429 | 0.003 | -2.103
-9 | -0.466 | 0.20261 | 0.002 | -2.298
-8.5 | -0.438 | 0.1991 | 0.002 | -2.201
-8 | -0.41 | 0.15357 | 0.002 | -2.672
-7.5 | -0.383 | 0.14487 | 0.001 | -2.644
-7 | -0.578 | 0.07489 | 0.001 | -7.722
-6.5 | -0.581 | 0.06598 | 0.001 | -8.809
-6 | -0.558 | 0.05771 | 0 | -9.669
-5.5 | -0.522 | 0.05271 | 0 | -9.911
-5 | -0.479 | 0.04825 | 0 | -9.936
-4.5 | -0.432 | 0.04513 | -0.001 | -9.567
-4 | -0.381 | 0.04222 | -0.001 | -9.018
-3.5 | -0.328 | 0.04001 | -0.002 | -8.2
-3 | -0.333 | 0.02103 | -0.004 | -15.832
-2.5 | -0.267 | 0.02062 | -0.005 | -12.945
-2 | -0.192 | 0.02085 | -0.006 | -9.205
-1.5 | -0.127 | 0.02042 | -0.007 | -6.224
-1 | -0.062 | 0.0201 | -0.008 | -3.063
-0.5 | 0.005 | 0.01986 | -0.008 | 0.241
0 | 0.071 | 0.02029 | -0.009 | 3.491
0.5 | 0.137 | 0.02056 | -0.01 | 6.64
1 | 0.202 | 0.02089 | -0.011 | 9.66
1.5 | 0.267 | 0.02133 | -0.012 | 12.507
2 | 0.331 | 0.02177 | -0.013 | 15.185
2.5 | 0.394 | 0.02235 | -0.014 | 17.636
3 | 0.457 | 0.02302 | -0.014 | 19.843
3.5 | 0.518 | 0.02382 | -0.015 | 21.758
4 | 0.602 | 0.02383 | -0.017 | 25.28
4.5 | 0.553 | 0.04267 | -0.008 | 12.973
5 | 0.602 | 0.04579 | -0.008 | 13.144
5.5 | 0.647 | 0.04916 | -0.009 | 13.161
6 | 0.687 | 0.0538 | -0.009 | 12.767
6.5 | 0.719 | 0.05851 | -0.009 | 12.283
7 | 0.737 | 0.06651 | -0.009 | 11.083
7.5 | 0.73 | 0.08031 | -0.009 | 9.094
8 | 0.636 | 0.11 | -0.009 | 5.779
8.5 | 0.494 | 0.18427 | -0.009 | 2.683
9 | 0.521 | 0.18185 | -0.01 | 2.867
9.5 | 0.549 | 0.21175 | -0.011 | 2.593
10 | 0.576 | 0.21149 | -0.012 | 2.724
10.5 | 0.603 | 0.22023 | -0.012 | 2.737
11 | 0.63 | 0.23522 | -0.013 | 2.677
11.5 | 0.658 | 0.28189 | -0.014 | 2.333
12 | 0.684 | 0.28522 | -0.015 | 2.399
12.5 | 0.711 | 0.26581 | -0.015 | 2.675
13 | 0.737 | 0.29536 | -0.015 | 2.497
13.5 | 0.764 | 0.30122 | -0.016 | 2.538
14 | 0.792 | 0.33263 | -0.018 | 2.382
14.5 | 0.819 | 0.31196 | -0.018 | 2.625
15 | 0.845 | 0.34875 | -0.019 | 2.423
15.5 | 0.872 | 0.34692 | -0.019 | 2.513
16 | 0.9 | 0.39445 | -0.021 | 2.282
16.5 | 0.926 | 0.36426 | -0.021 | 2.543
17 | 0.953 | 0.38379 | -0.022 | 2.482
17.5 | 0.979 | 0.3922 | -0.022 | 2.496
18 | 1.007 | 0.42526 | -0.024 | 2.369
18.5 | 1.033 | 0.43903 | -0.024 | 2.353
19 | 1.059 | 0.43393 | -0.025 | 2.441
19.5 | 1.085 | 0.45052 | -0.025 | 2.408
20 | 1.114 | 0.45541 | -0.027 | 2.447

## 8. Re 50k Mach 0.50 (2)
BIGFOIL.COM POLAR EXPORT
NACA65-114 a=0.2
NACA65-114 a=0.2 |  |  |  | Cl Max: | 0.8774 | at alpha= | 20 | deg
XFOIL ncrit=9 |  |  |  | L/D Max: | 19.1212 | at alpha= | 6.5 | deg
Re: | 50000 |  |  | Cd Min: | 0.28223 | at alpha= | 20 | deg
Mach: | 0.5 |  |  | Cl=0 at alpha= | -0.32093 | deg
|  |  |  | @ Cl=0.1, Cd= | 0.042913
|  |  |  | @ Cl=0.4, Cd= | 0.051529
|  |  |  | @ Cl=0.6, Cd= | 0.036681
alpha (deg) | Cl | Cd | Cm | Cl/Cd
-20 | -0.7884 | 0.26838 | 0.0578 | -2.9376
-19.5 | -0.768 | 0.26195 | 0.0523 | -2.9319
-19 | -0.7482 | 0.25451 | 0.0467 | -2.9398
-18.5 | -0.7227 | 0.24536 | 0.0426 | -2.9455
-18 | -0.7018 | 0.23753 | 0.0375 | -2.9546
-17.5 | -0.6867 | 0.23315 | 0.0319 | -2.9453
-17 | -0.6562 | 0.22132 | 0.0287 | -2.9649
-16.5 | -0.6474 | 0.21783 | 0.0227 | -2.972
-16 | -0.621 | 0.20844 | 0.0192 | -2.9793
-15.5 | -0.5947 | 0.19905 | 0.0159 | -2.9877
-15 | -0.5724 | 0.1909 | 0.0123 | -2.9984
-14.5 | -0.5524 | 0.18322 | 0.0085 | -3.015
-14 | -0.5336 | 0.17586 | 0.0049 | -3.0342
-13.5 | -0.5125 | 0.16825 | 0.002 | -3.0461
-13 | -0.4983 | 0.16194 | -0.0009 | -3.0771
-12.5 | -0.4936 | 0.15681 | -0.0039 | -3.1478
-12 | -0.4698 | 0.14793 | -0.0063 | -3.1758
-11.5 | -0.4434 | 0.13913 | -0.0084 | -3.1869
-11 | -0.4212 | 0.1314 | -0.0103 | -3.2055
-10 | -0.4631 | 0.1052 | -0.0348 | -4.4021
-9.5 | -0.4731 | 0.09361 | -0.0422 | -5.0539
-9 | -0.5217 | 0.07968 | -0.0539 | -6.5474
-8.5 | -0.5377 | 0.07054 | -0.0567 | -7.6226
-8 | -0.5807 | 0.0636 | -0.0554 | -9.1305
-7.5 | -0.6457 | 0.06074 | -0.0451 | -10.6306
-7 | -0.7046 | 0.0579 | -0.0338 | -12.1693
-6.5 | -0.7472 | 0.05403 | -0.0239 | -13.8294
-6 | -0.7693 | 0.04961 | -0.0154 | -15.507
-5.5 | -0.7686 | 0.04502 | -0.0084 | -17.0724
-5 | -0.7498 | 0.04091 | -0.0025 | -18.328
-4.5 | -0.6923 | 0.03699 | 0.0002 | -18.7159
-4 | -0.6293 | 0.03433 | 0.003 | -18.3309
-3.5 | -0.3055 | 0.04595 | 0.0047 | -6.6485
-3 | -0.2221 | 0.04444 | -0.0027 | -4.9977
-2.5 | -0.1611 | 0.04318 | -0.0077 | -3.7309
-2 | -0.1042 | 0.0423 | -0.0124 | -2.4634
-1.5 | -0.0585 | 0.0419 | -0.0153 | -1.3962
-1 | -0.0505 | 0.04177 | -0.0108 | -1.209
-0.5 | -0.0154 | 0.0417 | -0.0115 | -0.3693
0 | 0.0276 | 0.04189 | -0.0136 | 0.65887
0.5 | 0.0656 | 0.04231 | -0.0146 | 1.5505
1 | 0.1004 | 0.04292 | -0.0148 | 2.3392
1.5 | 0.1315 | 0.04369 | -0.0143 | 3.0098
2 | 0.159 | 0.04457 | -0.0131 | 3.5674
2.5 | 0.1848 | 0.04558 | -0.0114 | 4.0544
3 | 0.2227 | 0.04708 | -0.0115 | 4.7302
3.5 | 0.2327 | 0.04797 | -0.0068 | 4.8509
4 | 0.2562 | 0.0493 | -0.0038 | 5.1968
4.5 | 0.2784 | 0.05064 | -0.0002 | 5.4976
5 | 0.3273 | 0.05257 | 0.0005 | 6.226
5.5 | 0.3651 | 0.05412 | 0.0033 | 6.7461
6.5 | 0.6419 | 0.03357 | 0.03 | 19.1212
7 | 0.6539 | 0.03727 | 0.0372 | 17.5449
7.5 | 0.7282 | 0.04185 | 0.0393 | 17.4002
8 | 0.7615 | 0.04799 | 0.0419 | 15.8679
8.5 | 0.7706 | 0.05464 | 0.0446 | 14.1032
9 | 0.7338 | 0.06241 | 0.0458 | 11.7577
9.5 | 0.6936 | 0.07237 | 0.0431 | 9.5841
10 | 0.6591 | 0.08414 | 0.0376 | 7.8334
10.5 | 0.6038 | 0.10142 | 0.0246 | 5.9535
11 | 0.5929 | 0.11405 | 0.0176 | 5.1986
11.5 | 0.5876 | 0.12606 | 0.0108 | 4.6613
12 | 0.5848 | 0.13835 | 0.0034 | 4.227
13 | 0.5784 | 0.1634 | -0.0154 | 3.5398
13.5 | 0.6026 | 0.17258 | -0.0183 | 3.4917
14 | 0.6303 | 0.18245 | -0.0211 | 3.4546
14.5 | 0.647 | 0.18987 | -0.0245 | 3.4076
15 | 0.6716 | 0.19937 | -0.0276 | 3.3686
15.5 | 0.6807 | 0.20418 | -0.032 | 3.3338
16 | 0.6954 | 0.21077 | -0.0367 | 3.2993
16.5 | 0.7154 | 0.21865 | -0.0409 | 3.2719
17 | 0.7381 | 0.22719 | -0.0448 | 3.2488
17.5 | 0.7711 | 0.23993 | -0.0477 | 3.2139
18 | 0.7806 | 0.24281 | -0.0539 | 3.2149
18.5 | 0.8027 | 0.25159 | -0.0586 | 3.1905
19 | 0.8356 | 0.26538 | -0.0614 | 3.1487
19.5 | 0.8438 | 0.26657 | -0.0687 | 3.1654
20 | 0.8774 | 0.28223 | -0.0714 | 3.1088

## 9. Re 100k Mach 0.00 (1)
BIGFOIL.COM POLAR EXPORT
NACA65-114 a=0.2
NACA65-114 a=0.2 |  |  |  | Cl Max: | 0.937 | at alpha= | 12.5 | deg
JavaFoil+Calcfoil stall+Eppler ext transition |  |  |  | L/D Max: | 36.098 | at alpha= | 5.5 | deg
Re: | 100000 |  |  | Cd Min: | 0.01301 | at alpha= | 1 | deg
Mach: | 0 |  |  | Cl=0 at alpha= | -0.5339 | deg
|  |  |  | @ Cl=0.1, Cd= | 0.013361
|  |  |  | @ Cl=0.4, Cd= | 0.014315
|  |  |  | @ Cl=0.6, Cd= | 0.01802
alpha (deg) | Cl | Cd | Cm | Cl/Cd
-18 | -0.727 | 0.24251 | 0.006 | -2.999
-17.5 | -0.748 | 0.23094 | 0.006 | -3.24
-17 | -0.768 | 0.21292 | 0.006 | -3.609
-16.5 | -0.787 | 0.20241 | 0.006 | -3.89
-16 | -0.805 | 0.1824 | 0.006 | -4.414
-15.5 | -0.821 | 0.16964 | 0.005 | -4.839
-15 | -0.835 | 0.16065 | 0.005 | -5.195
-14.5 | -0.846 | 0.15435 | 0.005 | -5.48
-14 | -0.854 | 0.14105 | 0.005 | -6.058
-13.5 | -0.86 | 0.12926 | 0.004 | -6.652
-13 | -0.862 | 0.11988 | 0.004 | -7.191
-12.5 | -0.859 | 0.11476 | 0.004 | -7.485
-12 | -0.85 | 0.10377 | 0.004 | -8.192
-11.5 | -0.838 | 0.09635 | 0.003 | -8.7
-11 | -0.823 | 0.09087 | 0.003 | -9.057
-10.5 | -0.805 | 0.08373 | 0.003 | -9.609
-10 | -0.783 | 0.078 | 0.003 | -10.038
-9.5 | -0.758 | 0.07289 | 0.002 | -10.403
-9 | -0.731 | 0.06783 | 0.002 | -10.77
-8.5 | -0.7 | 0.06361 | 0.002 | -11.006
-8 | -0.667 | 0.05915 | 0.002 | -11.274
-7.5 | -0.631 | 0.05547 | 0.001 | -11.378
-7 | -0.593 | 0.05167 | 0.001 | -11.484
-6.5 | -0.554 | 0.04875 | 0.001 | -11.354
-6 | -0.512 | 0.04599 | 0 | -11.133
-5.5 | -0.469 | 0.04326 | 0 | -10.841
-5 | -0.425 | 0.04096 | 0 | -10.369
-4.5 | -0.38 | 0.03883 | -0.001 | -9.777
-4 | -0.409 | 0.01667 | -0.003 | -24.551
-3.5 | -0.352 | 0.01628 | -0.003 | -21.613
-3 | -0.294 | 0.016 | -0.004 | -18.363
-2.5 | -0.231 | 0.01367 | -0.005 | -16.9
-2 | -0.173 | 0.01346 | -0.006 | -12.846
-1.5 | -0.114 | 0.01332 | -0.006 | -8.589
-1 | -0.055 | 0.01322 | -0.007 | -4.186
-0.5 | 0.004 | 0.01315 | -0.008 | 0.327
0 | 0.064 | 0.0133 | -0.009 | 4.785
0.5 | 0.123 | 0.0134 | -0.01 | 9.155
1 | 0.181 | 0.01301 | -0.01 | 13.929
1.5 | 0.24 | 0.0134 | -0.011 | 17.875
2 | 0.297 | 0.01382 | -0.012 | 21.478
2.5 | 0.354 | 0.01406 | -0.013 | 25.167
3 | 0.41 | 0.01437 | -0.013 | 28.555
3.5 | 0.466 | 0.01472 | -0.014 | 31.664
4 | 0.521 | 0.01519 | -0.015 | 34.276
4.5 | 0.588 | 0.01785 | -0.016 | 32.974
5 | 0.643 | 0.01863 | -0.017 | 34.503
5.5 | 0.695 | 0.01926 | -0.017 | 36.098
6 | 0.617 | 0.04423 | -0.009 | 13.953
6.5 | 0.659 | 0.04731 | -0.009 | 13.92
7 | 0.699 | 0.04992 | -0.009 | 13.997
7.5 | 0.737 | 0.05346 | -0.009 | 13.79
8 | 0.774 | 0.05683 | -0.009 | 13.615
8.5 | 0.808 | 0.06116 | -0.009 | 13.207
9 | 0.838 | 0.06562 | -0.009 | 12.766
9.5 | 0.863 | 0.0704 | -0.009 | 12.265
10 | 0.886 | 0.07522 | -0.01 | 11.775
10.5 | 0.904 | 0.08219 | -0.01 | 10.997
11 | 0.918 | 0.08831 | -0.01 | 10.396
11.5 | 0.928 | 0.09363 | -0.01 | 9.915
12 | 0.935 | 0.1012 | -0.01 | 9.236
12.5 | 0.937 | 0.11006 | -0.011 | 8.512
13 | 0.935 | 0.11628 | -0.011 | 8.043
13.5 | 0.93 | 0.12463 | -0.011 | 7.463
14 | 0.922 | 0.13359 | -0.011 | 6.899
14.5 | 0.91 | 0.14832 | -0.011 | 6.137
15 | 0.896 | 0.15836 | -0.012 | 5.657
15.5 | 0.879 | 0.16754 | -0.012 | 5.247
16 | 0.86 | 0.17588 | -0.012 | 4.892
16.5 | 0.84 | 0.19159 | -0.012 | 4.384
17 | 0.818 | 0.20755 | -0.012 | 3.942
17.5 | 0.795 | 0.22112 | -0.012 | 3.597

## 10. Re 100k Mach 0.00 (2)
BIGFOIL.COM POLAR EXPORT
NACA65-114 a=0.2
NACA65-114 a=0.2 |  |  |  | Cl Max: | 0.9635 | at alpha= | 10.5 | deg
XFOIL ncrit=9 |  |  |  | L/D Max: | 43.9877 | at alpha= | 5.5 | deg
Re: | 100000 |  |  | Cd Min: | 0.17779 | at alpha= | 15.5 | deg
Mach: | 0 |  |  | Cl=0 at alpha= | -0.95398 | deg
|  |  |  | @ Cl=0.1, Cd= | 0.028251
|  |  |  | @ Cl=0.4, Cd= | 0.029607
|  |  |  | @ Cl=0.6, Cd= | 0.028226
alpha (deg) | Cl | Cd | Cm | Cl/Cd
-13 | -0.5487 | 0.13824 | -0.0088 | -3.9692
-12.5 | -0.5728 | 0.1304 | -0.0171 | -4.3926
-12 | -0.5331 | 0.12315 | -0.0144 | -4.3289
-11.5 | -0.5311 | 0.11501 | -0.0175 | -4.6179
-11 | -0.5362 | 0.1065 | -0.0212 | -5.0347
-10.5 | -0.5409 | 0.09817 | -0.0244 | -5.5098
-10 | -0.5417 | 0.09034 | -0.0266 | -5.9962
-8 | -0.8176 | 0.04782 | -0.0136 | -17.0974
-7.5 | -0.8138 | 0.04138 | -0.007 | -19.6665
-7 | -0.7614 | 0.03695 | -0.0073 | -20.6062
-6.5 | -0.6924 | 0.0313 | -0.0111 | -22.1214
-6 | -0.6147 | 0.02799 | -0.0156 | -21.9614
-5.5 | -0.545 | 0.02543 | -0.0186 | -21.4314
-5 | -0.4889 | 0.02352 | -0.0198 | -20.7866
-4.5 | -0.4542 | 0.02103 | -0.0177 | -21.5977
-4 | -0.4505 | 0.02044 | -0.006 | -22.0401
-3.5 | -0.3681 | 0.02472 | -0.0028 | -14.8908
-3 | -0.2103 | 0.02917 | -0.0119 | -7.2095
-2.5 | -0.1374 | 0.029 | -0.0163 | -4.7379
-2 | -0.0425 | 0.02846 | -0.0249 | -1.4933
-1.5 | -0.0164 | 0.02824 | -0.0216 | -0.58074
-1 | -0.0048 | 0.02819 | -0.0158 | -0.17027
0 | 0.0995 | 0.02825 | -0.0183 | 3.5221
0.5 | 0.1358 | 0.02836 | -0.0167 | 4.7884
1 | 0.158 | 0.0288 | -0.0131 | 5.4861
1.5 | 0.2126 | 0.02924 | -0.0151 | 7.2709
2 | 0.3116 | 0.02904 | -0.0237 | 10.73
2.5 | 0.3642 | 0.02943 | -0.0251 | 12.3751
3 | 0.4249 | 0.02973 | -0.0277 | 14.292
3.5 | 0.5104 | 0.02949 | -0.0338 | 17.3076
4 | 0.5951 | 0.02856 | -0.0384 | 20.8368
4.5 | 0.6918 | 0.02196 | -0.0353 | 31.5027
5 | 0.765 | 0.01883 | -0.0351 | 40.6267
5.5 | 0.7843 | 0.01783 | -0.0266 | 43.9877
6 | 0.7479 | 0.02186 | -0.014 | 34.2132
6.5 | 0.73 | 0.02335 | -0.003 | 31.2634
7 | 0.7138 | 0.02435 | 0.0081 | 29.3142
7.5 | 0.735 | 0.02631 | 0.0134 | 27.9361
8 | 0.7933 | 0.02934 | 0.013 | 27.0382
8.5 | 0.8576 | 0.03325 | 0.0116 | 25.7925
9 | 0.9044 | 0.038 | 0.0127 | 23.8
9.5 | 0.9387 | 0.04356 | 0.0152 | 21.5496
10 | 0.9563 | 0.04945 | 0.0189 | 19.3387
10.5 | 0.9635 | 0.05679 | 0.0226 | 16.966
11 | 0.9124 | 0.06396 | 0.0314 | 14.2652
11.5 | 0.8443 | 0.07409 | 0.0345 | 11.3956
12 | 0.6294 | 0.12063 | 0.0026 | 5.2176
12.5 | 0.6681 | 0.12731 | 0.0047 | 5.2478
13 | 0.6556 | 0.13621 | -0.0002 | 4.8132
13.5 | 0.647 | 0.14495 | -0.0051 | 4.4636
14 | 0.6404 | 0.15391 | -0.0104 | 4.1609
14.5 | 0.6818 | 0.16227 | -0.0082 | 4.2016
15 | 0.6604 | 0.16942 | -0.0169 | 3.898
15.5 | 0.6719 | 0.17779 | -0.0202 | 3.7792

## 11. Re 100k Mach 0.10 (1)
BIGFOIL.COM POLAR EXPORT
NACA65-114 a=0.2
NACA65-114 a=0.2 |  |  |  | Cl Max: | 0.926 | at alpha= | 12 | deg
JavaFoil+Calcfoil stall+Eppler ext transition |  |  |  | L/D Max: | 34.515 | at alpha= | 5 | deg
Re: | 100000 |  |  | Cd Min: | 0.01318 | at alpha= | -0.5 | deg
Mach: | 0.1 |  |  | Cl=0 at alpha= | -0.53333 | deg
|  |  |  | @ Cl=0.1, Cd= | 0.013397
|  |  |  | @ Cl=0.4, Cd= | 0.014363
|  |  |  | @ Cl=0.6, Cd= | 0.01805
alpha (deg) | Cl | Cd | Cm | Cl/Cd
-18 | -0.678 | 0.25102 | 0.006 | -2.702
-17.5 | -0.703 | 0.24548 | 0.006 | -2.863
-17 | -0.726 | 0.22875 | 0.006 | -3.176
-16.5 | -0.749 | 0.20463 | 0.006 | -3.661
-16 | -0.771 | 0.18671 | 0.006 | -4.127
-15.5 | -0.79 | 0.17547 | 0.005 | -4.502
-15 | -0.807 | 0.16541 | 0.005 | -4.881
-14.5 | -0.822 | 0.15813 | 0.005 | -5.2
-14 | -0.834 | 0.14392 | 0.005 | -5.798
-13.5 | -0.843 | 0.13206 | 0.004 | -6.385
-13 | -0.849 | 0.1224 | 0.004 | -6.933
-12.5 | -0.848 | 0.11683 | 0.004 | -7.259
-12 | -0.842 | 0.1056 | 0.004 | -7.971
-11.5 | -0.832 | 0.09768 | 0.003 | -8.515
-11 | -0.818 | 0.09165 | 0.003 | -8.929
-10.5 | -0.802 | 0.08498 | 0.003 | -9.432
-10 | -0.781 | 0.07977 | 0.003 | -9.793
-9.5 | -0.758 | 0.07435 | 0.002 | -10.19
-9 | -0.731 | 0.06889 | 0.002 | -10.608
-8.5 | -0.701 | 0.0641 | 0.002 | -10.934
-8 | -0.668 | 0.05977 | 0.002 | -11.181
-7.5 | -0.633 | 0.05545 | 0.001 | -11.413
-7 | -0.595 | 0.05197 | 0.001 | -11.455
-6.5 | -0.556 | 0.04903 | 0.001 | -11.332
-6 | -0.514 | 0.04581 | 0 | -11.222
-5.5 | -0.471 | 0.04339 | 0 | -10.855
-5 | -0.427 | 0.04105 | 0 | -10.394
-4.5 | -0.381 | 0.03892 | -0.001 | -9.803
-4 | -0.335 | 0.03709 | -0.001 | -9.035
-3.5 | -0.353 | 0.01638 | -0.003 | -21.578
-3 | -0.295 | 0.01577 | -0.004 | -18.72
-2.5 | -0.232 | 0.01372 | -0.005 | -16.908
-2 | -0.174 | 0.0135 | -0.006 | -12.871
-1.5 | -0.115 | 0.01336 | -0.006 | -8.6
-1 | -0.056 | 0.01325 | -0.007 | -4.195
-0.5 | 0.004 | 0.01318 | -0.008 | 0.328
0 | 0.064 | 0.01333 | -0.009 | 4.792
0.5 | 0.123 | 0.01344 | -0.01 | 9.163
1 | 0.182 | 0.01358 | -0.01 | 13.41
1.5 | 0.241 | 0.01346 | -0.011 | 17.879
2 | 0.298 | 0.01387 | -0.012 | 21.494
2.5 | 0.355 | 0.01411 | -0.013 | 25.175
3 | 0.412 | 0.01443 | -0.013 | 28.552
3.5 | 0.468 | 0.01479 | -0.014 | 31.645
4 | 0.523 | 0.01525 | -0.015 | 34.308
4.5 | 0.591 | 0.01792 | -0.016 | 32.987
5 | 0.645 | 0.0187 | -0.017 | 34.515
5.5 | 0.577 | 0.04165 | -0.009 | 13.865
6 | 0.62 | 0.04441 | -0.009 | 13.954
6.5 | 0.661 | 0.04719 | -0.009 | 14.011
7 | 0.701 | 0.0502 | -0.009 | 13.973
7.5 | 0.74 | 0.05332 | -0.009 | 13.872
8 | 0.776 | 0.05735 | -0.009 | 13.529
8.5 | 0.809 | 0.06106 | -0.009 | 13.256
9 | 0.839 | 0.06661 | -0.009 | 12.595
9.5 | 0.864 | 0.0715 | -0.009 | 12.08
10 | 0.885 | 0.07666 | -0.01 | 11.542
10.5 | 0.901 | 0.08281 | -0.01 | 10.886
11 | 0.914 | 0.08904 | -0.01 | 10.264
11.5 | 0.922 | 0.09513 | -0.01 | 9.695
12 | 0.926 | 0.1048 | -0.01 | 8.836
12.5 | 0.925 | 0.11191 | -0.01 | 8.27
13 | 0.921 | 0.1214 | -0.011 | 7.586
13.5 | 0.912 | 0.13115 | -0.011 | 6.957
14 | 0.901 | 0.13807 | -0.011 | 6.522
14.5 | 0.885 | 0.14877 | -0.011 | 5.951
15 | 0.867 | 0.15928 | -0.011 | 5.445
15.5 | 0.847 | 0.17627 | -0.012 | 4.804
16 | 0.824 | 0.18481 | -0.012 | 4.459
16.5 | 0.8 | 0.20155 | -0.012 | 3.968
17 | 0.774 | 0.21038 | -0.012 | 3.68

## 12. Re 100k Mach 0.10 (2)
BIGFOIL.COM POLAR EXPORT
NACA65-114 a=0.2
NACA65-114 a=0.2 |  |  |  | Cl Max: | 0.9555 | at alpha= | 10.5 | deg
XFOIL ncrit=9 |  |  |  | L/D Max: | 42.0962 | at alpha= | 5.5 | deg
Re: | 100000 |  |  | Cd Min: | 0.17866 | at alpha= | 15.5 | deg
Mach: | 0.1 |  |  | Cl=0 at alpha= | -0.94206 | deg
|  |  |  | @ Cl=0.1, Cd= | 0.028495
|  |  |  | @ Cl=0.4, Cd= | 0.029675
|  |  |  | @ Cl=0.6, Cd= | 0.028379
alpha (deg) | Cl | Cd | Cm | Cl/Cd
-13 | -0.5448 | 0.139 | -0.0084 | -3.9194
-12.5 | -0.5771 | 0.13111 | -0.018 | -4.4016
-12 | -0.5322 | 0.12381 | -0.0145 | -4.2985
-11.5 | -0.5271 | 0.11583 | -0.0172 | -4.5506
-11 | -0.5305 | 0.10741 | -0.0208 | -4.939
-10.5 | -0.5339 | 0.09918 | -0.0239 | -5.3831
-10 | -0.5349 | 0.09134 | -0.0262 | -5.8561
-8 | -0.8165 | 0.04846 | -0.0146 | -16.8489
-7.5 | -0.8139 | 0.0422 | -0.0081 | -19.2867
-7 | -0.7623 | 0.03741 | -0.0082 | -20.3769
-6.5 | -0.6943 | 0.03168 | -0.0119 | -21.916
-6 | -0.6148 | 0.02822 | -0.0166 | -21.786
-5.5 | -0.5446 | 0.02562 | -0.0196 | -21.2568
-5 | -0.4881 | 0.02367 | -0.0207 | -20.621
-4.5 | -0.4512 | 0.0214 | -0.0188 | -21.0841
-4 | -0.4497 | 0.02051 | -0.0068 | -21.9259
-3 | -0.1987 | 0.02937 | -0.0141 | -6.7654
-2.5 | -0.121 | 0.02914 | -0.0193 | -4.1524
-2 | -0.0543 | 0.0287 | -0.023 | -1.892
-1.5 | -0.0159 | 0.02834 | -0.0218 | -0.56104
-1 | -0.0062 | 0.0283 | -0.0156 | -0.21908
-0.5 | 0.0473 | 0.02841 | -0.0172 | 1.6649
0 | 0.0853 | 0.02851 | -0.0159 | 2.9919
0.5 | 0.135 | 0.02846 | -0.0164 | 4.7435
1 | 0.1555 | 0.02891 | -0.0124 | 5.3788
1.5 | 0.2158 | 0.02939 | -0.0155 | 7.3426
2 | 0.2916 | 0.02957 | -0.0207 | 9.8613
2.5 | 0.364 | 0.02952 | -0.0246 | 12.3306
3 | 0.429 | 0.0298 | -0.0279 | 14.396
3.5 | 0.5126 | 0.02956 | -0.0336 | 17.341
4 | 0.5967 | 0.0286 | -0.0379 | 20.8636
4.5 | 0.6897 | 0.02238 | -0.0348 | 30.8177
5 | 0.7663 | 0.01889 | -0.0344 | 40.5664
5.5 | 0.7792 | 0.01851 | -0.0251 | 42.0962
6 | 0.7471 | 0.02215 | -0.013 | 33.7291
6.5 | 0.7274 | 0.02359 | -0.0018 | 30.8351
7 | 0.7112 | 0.02454 | 0.0093 | 28.9813
7.5 | 0.7358 | 0.02657 | 0.0142 | 27.6929
8 | 0.7971 | 0.02972 | 0.0136 | 26.8203
8.5 | 0.8625 | 0.03392 | 0.0121 | 25.4275
9 | 0.9059 | 0.03862 | 0.0137 | 23.4568
9.5 | 0.9379 | 0.04431 | 0.0164 | 21.1668
10 | 0.9527 | 0.05027 | 0.0203 | 18.9517
10.5 | 0.9555 | 0.05737 | 0.0244 | 16.655
11 | 0.9026 | 0.06402 | 0.0329 | 14.0987
11.5 | 0.859 | 0.07358 | 0.0351 | 11.6744
12 | 0.7654 | 0.08836 | 0.0296 | 8.6623
12.5 | 0.6593 | 0.12848 | 0.0035 | 5.1315
13 | 0.6473 | 0.13738 | -0.0014 | 4.7117
13.5 | 0.6423 | 0.14594 | -0.0059 | 4.4011
14 | 0.6389 | 0.15466 | -0.0107 | 4.131
14.5 | 0.6849 | 0.16316 | -0.0078 | 4.1977
15 | 0.6587 | 0.17016 | -0.0174 | 3.8711
15.5 | 0.6749 | 0.17866 | -0.0199 | 3.7776

## 13. Re 100k Mach 0.25 (1)
BIGFOIL.COM POLAR EXPORT
NACA65-114 a=0.2
NACA65-114 a=0.2 |  |  |  | Cl Max: | 0.876 | at alpha= | 10.5 | deg
JavaFoil+Calcfoil stall+Eppler ext transition |  |  |  | L/D Max: | 34.724 | at alpha= | 5 | deg
Re: | 100000 |  |  | Cd Min: | 0.01336 | at alpha= | -0.5 | deg
Mach: | 0.25 |  |  | Cl=0 at alpha= | -0.53279 | deg
|  |  |  | @ Cl=0.1, Cd= | 0.013613
|  |  |  | @ Cl=0.4, Cd= | 0.014669
|  |  |  | @ Cl=0.6, Cd= | 0.24262
alpha (deg) | Cl | Cd | Cm | Cl/Cd
-16 | -0.451 | 0.30334 | 0.006 | -1.488
-15.5 | -0.509 | 0.25824 | 0.005 | -1.973
-15 | -0.563 | 0.22794 | 0.005 | -2.472
-14.5 | -0.613 | 0.20282 | 0.005 | -3.021
-14 | -0.657 | 0.18233 | 0.005 | -3.605
-13.5 | -0.696 | 0.16008 | 0.004 | -4.35
-13 | -0.729 | 0.1467 | 0.004 | -4.971
-12.5 | -0.753 | 0.13421 | 0.004 | -5.608
-12 | -0.766 | 0.12034 | 0.004 | -6.365
-11.5 | -0.773 | 0.11022 | 0.003 | -7.018
-11 | -0.775 | 0.09953 | 0.003 | -7.789
-10.5 | -0.771 | 0.0918 | 0.003 | -8.4
-10 | -0.762 | 0.08555 | 0.003 | -8.901
-9.5 | -0.747 | 0.07847 | 0.002 | -9.514
-9 | -0.727 | 0.07125 | 0.002 | -10.199
-8.5 | -0.702 | 0.06613 | 0.002 | -10.619
-8 | -0.673 | 0.06099 | 0.002 | -11.041
-7.5 | -0.641 | 0.05733 | 0.001 | -11.178
-7 | -0.605 | 0.05337 | 0.001 | -11.34
-6.5 | -0.566 | 0.04984 | 0.001 | -11.366
-6 | -0.525 | 0.04682 | 0 | -11.222
-5.5 | -0.482 | 0.04383 | 0 | -11.002
-5 | -0.437 | 0.04148 | 0 | -10.541
-4.5 | -0.391 | 0.03934 | -0.001 | -9.942
-4 | -0.344 | 0.03729 | -0.001 | -9.22
-3.5 | -0.362 | 0.01673 | -0.003 | -21.641
-3 | -0.303 | 0.01621 | -0.004 | -18.659
-2.5 | -0.238 | 0.01397 | -0.005 | -17.001
-2 | -0.178 | 0.01373 | -0.006 | -12.961
-1.5 | -0.118 | 0.01357 | -0.007 | -8.678
-1 | -0.057 | 0.01345 | -0.007 | -4.237
-0.5 | 0.004 | 0.01336 | -0.008 | 0.331
0 | 0.065 | 0.01355 | -0.009 | 4.833
0.5 | 0.126 | 0.01366 | -0.01 | 9.238
1 | 0.187 | 0.01383 | -0.011 | 13.492
1.5 | 0.247 | 0.01404 | -0.011 | 17.556
2 | 0.305 | 0.01399 | -0.012 | 21.831
2.5 | 0.364 | 0.01447 | -0.013 | 25.161
3 | 0.422 | 0.01479 | -0.014 | 28.542
3.5 | 0.479 | 0.01521 | -0.014 | 31.507
4 | 0.549 | 0.01773 | -0.016 | 30.938
4.5 | 0.605 | 0.01838 | -0.016 | 32.934
5 | 0.66 | 0.01902 | -0.017 | 34.724
5.5 | 0.591 | 0.04218 | -0.009 | 14.006
6 | 0.634 | 0.04478 | -0.008 | 14.154
6.5 | 0.676 | 0.04774 | -0.009 | 14.154
7 | 0.715 | 0.05101 | -0.009 | 14.022
7.5 | 0.752 | 0.05493 | -0.009 | 13.694
8 | 0.786 | 0.05915 | -0.009 | 13.288
8.5 | 0.817 | 0.06302 | -0.009 | 12.961
9 | 0.841 | 0.06818 | -0.009 | 12.34
9.5 | 0.859 | 0.07476 | -0.01 | 11.493
10 | 0.871 | 0.08022 | -0.01 | 10.858
10.5 | 0.876 | 0.08939 | -0.01 | 9.802
11 | 0.874 | 0.09465 | -0.01 | 9.239
11.5 | 0.865 | 0.10319 | -0.01 | 8.387
12 | 0.849 | 0.11717 | -0.01 | 7.247
12.5 | 0.825 | 0.13019 | -0.011 | 6.341
13 | 0.795 | 0.1375 | -0.011 | 5.78
13.5 | 0.757 | 0.1587 | -0.011 | 4.773
14 | 0.714 | 0.17597 | -0.011 | 4.057
14.5 | 0.665 | 0.19794 | -0.011 | 3.359
15 | 0.611 | 0.21728 | -0.011 | 2.811
15.5 | 0.552 | 0.24262 | -0.011 | 2.277

## 14. Re 100k Mach 0.25 (2)
BIGFOIL.COM POLAR EXPORT
NACA65-114 a=0.2
NACA65-114 a=0.2 |  |  |  | Cl Max: | 0.9265 | at alpha= | 10 | deg
XFOIL ncrit=9 |  |  |  | L/D Max: | 41.1247 | at alpha= | 5 | deg
Re: | 100000 |  |  | Cd Min: | 0.17388 | at alpha= | 15 | deg
Mach: | 0.25 |  |  | Cl=0 at alpha= | -1.2126 | deg
|  |  |  | @ Cl=0.1, Cd= | 0.029588
|  |  |  | @ Cl=0.4, Cd= | 0.031289
|  |  |  | @ Cl=0.6, Cd= | 0.028866
alpha (deg) | Cl | Cd | Cm | Cl/Cd
-12.5 | -0.541 | 0.13422 | -0.0132 | -4.0307
-12 | -0.5526 | 0.12719 | -0.0191 | -4.3447
-11.5 | -0.5204 | 0.11939 | -0.0179 | -4.3588
-11 | -0.5087 | 0.11143 | -0.0197 | -4.5652
-10.5 | -0.5077 | 0.10342 | -0.0225 | -4.9091
-10 | -0.5086 | 0.09551 | -0.0252 | -5.3251
-8.5 | -0.7505 | 0.05517 | -0.0343 | -13.6034
-8 | -0.7981 | 0.05114 | -0.0216 | -15.6062
-7.5 | -0.8114 | 0.04597 | -0.0134 | -17.6506
-7 | -0.7643 | 0.03985 | -0.0139 | -19.1794
-6.5 | -0.7012 | 0.03367 | -0.0168 | -20.8257
-6 | -0.6256 | 0.0297 | -0.0202 | -21.064
-5.5 | -0.5408 | 0.02661 | -0.025 | -20.3232
-5 | -0.4808 | 0.02447 | -0.026 | -19.6485
-4.5 | -0.4402 | 0.02261 | -0.0242 | -19.4693
-4 | -0.4492 | 0.02032 | -0.0119 | -22.1063
-3.5 | -0.3985 | 0.02344 | -0.0048 | -17.0009
-3 | -0.1574 | 0.03007 | -0.0226 | -5.2345
-2.5 | -0.1073 | 0.02975 | -0.0229 | -3.6067
-2 | -0.0766 | 0.0295 | -0.0201 | -2.5966
-1.5 | -0.0618 | 0.02933 | -0.0146 | -2.1071
-1 | 0.0457 | 0.02892 | -0.025 | 1.5802
-0.5 | 0.0578 | 0.02904 | -0.0191 | 1.9904
0 | 0.0661 | 0.02927 | -0.0125 | 2.2583
0.5 | 0.0815 | 0.02956 | -0.0073 | 2.7571
1 | 0.1738 | 0.0297 | -0.0152 | 5.8519
1.5 | 0.2233 | 0.03002 | -0.0158 | 7.4384
2 | 0.2662 | 0.03053 | -0.0154 | 8.7193
2.5 | 0.3242 | 0.03097 | -0.0175 | 10.4682
3 | 0.3996 | 0.03129 | -0.0223 | 12.7709
3.5 | 0.488 | 0.03116 | -0.0284 | 15.6611
4 | 0.5783 | 0.03027 | -0.0333 | 19.1047
4.5 | 0.6984 | 0.0225 | -0.0315 | 31.04
5 | 0.7752 | 0.01885 | -0.0301 | 41.1247
5.5 | 0.7614 | 0.02151 | -0.019 | 35.3975
6 | 0.7403 | 0.02355 | -0.0077 | 31.4352
6.5 | 0.7137 | 0.0246 | 0.0049 | 29.0122
7 | 0.694 | 0.02547 | 0.0167 | 27.2477
7.5 | 0.7419 | 0.02801 | 0.0186 | 26.487
8 | 0.8166 | 0.03187 | 0.0168 | 25.6228
8.5 | 0.8799 | 0.03749 | 0.0156 | 23.4703
9 | 0.9068 | 0.04188 | 0.0196 | 21.6523
9.5 | 0.9252 | 0.048 | 0.0234 | 19.275
10 | 0.9265 | 0.05439 | 0.0279 | 17.0344
10.5 | 0.9069 | 0.06046 | 0.0334 | 15
11 | 0.8952 | 0.06858 | 0.036 | 13.0534
11.5 | 0.7821 | 0.07835 | 0.0355 | 9.9821
12 | 0.742 | 0.09145 | 0.0298 | 8.1137
12.5 | 0.6364 | 0.13319 | 0.0008 | 4.7781
13 | 0.6256 | 0.14204 | -0.0046 | 4.4044
13.5 | 0.6265 | 0.15042 | -0.0086 | 4.165
14 | 0.6352 | 0.15846 | -0.0119 | 4.0086
14.5 | 0.6717 | 0.16646 | -0.0111 | 4.0352
15 | 0.6539 | 0.17388 | -0.0195 | 3.7606

## 15. Re 100k Mach 0.50 (1)
BIGFOIL.COM POLAR EXPORT
NACA65-114 a=0.2
NACA65-114 a=0.2 |  |  |  | Cl Max: | 1.114 | at alpha= | 20 | deg
JavaFoil+Calcfoil stall+Eppler ext transition |  |  |  | L/D Max: | 32.361 | at alpha= | 4.5 | deg
Re: | 100000 |  |  | Cd Min: | 0.01428 | at alpha= | -0.5 | deg
Mach: | 0.5 |  |  | Cl=0 at alpha= | -0.53677 | deg
|  |  |  | @ Cl=0.1, Cd= | 0.014638
|  |  |  | @ Cl=0.4, Cd= | 0.016046
|  |  |  | @ Cl=0.6, Cd= | 0.0195
alpha (deg) | Cl | Cd | Cm | Cl/Cd
-20 | -1.063 | 0.34977 | 0.013 | -3.039
-19.5 | -1.037 | 0.3444 | 0.013 | -3.01
-19 | -1.01 | 0.34177 | 0.012 | -2.956
-18.5 | -0.984 | 0.33943 | 0.012 | -2.899
-18 | -0.955 | 0.30411 | 0.011 | -3.141
-17.5 | -0.929 | 0.3031 | 0.011 | -3.063
-17 | -0.902 | 0.29528 | 0.01 | -3.055
-16.5 | -0.875 | 0.28415 | 0.01 | -3.08
-16 | -0.849 | 0.27973 | 0.009 | -3.034
-15.5 | -0.82 | 0.26475 | 0.008 | -3.097
-15 | -0.793 | 0.25136 | 0.008 | -3.155
-14.5 | -0.766 | 0.25281 | 0.008 | -3.031
-14 | -0.739 | 0.2481 | 0.007 | -2.98
-13.5 | -0.712 | 0.25123 | 0.007 | -2.835
-13 | -0.684 | 0.21593 | 0.006 | -3.167
-12.5 | -0.657 | 0.21582 | 0.006 | -3.043
-12 | -0.63 | 0.21218 | 0.005 | -2.968
-11.5 | -0.603 | 0.20582 | 0.005 | -2.928
-11 | -0.575 | 0.20722 | 0.004 | -2.777
-10.5 | -0.547 | 0.17697 | 0.004 | -3.093
-10 | -0.52 | 0.17217 | 0.003 | -3.021
-9.5 | -0.493 | 0.18253 | 0.003 | -2.7
-9 | -0.466 | 0.15888 | 0.003 | -2.931
-8.5 | -0.438 | 0.15572 | 0.002 | -2.815
-8 | -0.41 | 0.11955 | 0.002 | -3.433
-7.5 | -0.383 | 0.11299 | 0.001 | -3.39
-7 | -0.578 | 0.06511 | 0.001 | -8.883
-6.5 | -0.581 | 0.05699 | 0.001 | -10.2
-6 | -0.558 | 0.05158 | 0 | -10.82
-5.5 | -0.522 | 0.04735 | 0 | -11.033
-5 | -0.48 | 0.04381 | 0 | -10.944
-4.5 | -0.432 | 0.04107 | -0.001 | -10.516
-4 | -0.381 | 0.03862 | -0.001 | -9.861
-3.5 | -0.329 | 0.03647 | -0.002 | -9.009
-3 | -0.334 | 0.01745 | -0.005 | -19.166
-2.5 | -0.268 | 0.01698 | -0.006 | -15.789
-2 | -0.196 | 0.0149 | -0.006 | -13.178
-1.5 | -0.13 | 0.01462 | -0.007 | -8.896
-1 | -0.063 | 0.01442 | -0.008 | -4.368
-0.5 | 0.005 | 0.01428 | -0.009 | 0.343
0 | 0.072 | 0.01456 | -0.01 | 4.975
0.5 | 0.14 | 0.01475 | -0.011 | 9.463
1 | 0.206 | 0.01498 | -0.012 | 13.771
1.5 | 0.272 | 0.01529 | -0.012 | 17.812
2 | 0.338 | 0.01562 | -0.013 | 21.605
2.5 | 0.402 | 0.01606 | -0.014 | 25.039
3 | 0.466 | 0.01657 | -0.015 | 28.097
3.5 | 0.528 | 0.0172 | -0.016 | 30.69
4 | 0.605 | 0.01966 | -0.017 | 30.769
4.5 | 0.666 | 0.02057 | -0.018 | 32.361
5 | 0.602 | 0.04147 | -0.009 | 14.517
5.5 | 0.647 | 0.04479 | -0.009 | 14.449
6 | 0.687 | 0.0484 | -0.009 | 14.195
6.5 | 0.719 | 0.05298 | -0.009 | 13.569
7 | 0.737 | 0.05886 | -0.009 | 12.525
7.5 | 0.73 | 0.06907 | -0.009 | 10.576
8 | 0.636 | 0.09091 | -0.009 | 6.992
8.5 | 0.494 | 0.14175 | -0.009 | 3.488
9 | 0.521 | 0.14279 | -0.01 | 3.651
9.5 | 0.549 | 0.16792 | -0.012 | 3.27
10 | 0.576 | 0.16813 | -0.012 | 3.426
10.5 | 0.603 | 0.17547 | -0.012 | 3.436
11 | 0.63 | 0.17681 | -0.013 | 3.561
11.5 | 0.658 | 0.22404 | -0.014 | 2.935
12 | 0.684 | 0.2273 | -0.015 | 3.011
12.5 | 0.711 | 0.21485 | -0.015 | 3.309
13 | 0.738 | 0.23684 | -0.015 | 3.114
13.5 | 0.765 | 0.2423 | -0.016 | 3.155
14 | 0.792 | 0.25122 | -0.018 | 3.154
14.5 | 0.819 | 0.25424 | -0.018 | 3.221
15 | 0.845 | 0.27599 | -0.019 | 3.062
15.5 | 0.872 | 0.26999 | -0.019 | 3.23
16 | 0.9 | 0.29871 | -0.021 | 3.013
16.5 | 0.926 | 0.29411 | -0.021 | 3.15
17 | 0.953 | 0.29246 | -0.022 | 3.257
17.5 | 0.979 | 0.30732 | -0.022 | 3.186
18 | 1.007 | 0.32658 | -0.024 | 3.084
18.5 | 1.033 | 0.33388 | -0.024 | 3.095
19 | 1.059 | 0.34305 | -0.025 | 3.087
19.5 | 1.085 | 0.3424 | -0.025 | 3.169
20 | 1.114 | 0.3679 | -0.027 | 3.029

## 16. Re 100k Mach 0.50 (2)
BIGFOIL.COM POLAR EXPORT
NACA65-114 a=0.2
NACA65-114 a=0.2 |  |  |  | Cl Max: | 0.8761 | at alpha= | 20 | deg
XFOIL ncrit=9 |  |  |  | L/D Max: | 32.1046 | at alpha= | 5 | deg
Re: | 100000 |  |  | Cd Min: | 0.27476 | at alpha= | 20 | deg
Mach: | 0.5 |  |  | Cl=0 at alpha= | 0.0084926 | deg
|  |  |  | @ Cl=0.1, Cd= | 0.033331
|  |  |  | @ Cl=0.4, Cd= | 0.03599
|  |  |  | @ Cl=0.6, Cd= | 0.03059
alpha (deg) | Cl | Cd | Cm | Cl/Cd
-20 | -0.7938 | 0.26724 | 0.0588 | -2.9704
-19.5 | -0.7834 | 0.26475 | 0.0507 | -2.959
-19 | -0.7474 | 0.24891 | 0.0492 | -3.0027
-18.5 | -0.7243 | 0.24083 | 0.0444 | -3.0075
-18 | -0.7167 | 0.23861 | 0.0358 | -3.0036
-17.5 | -0.6836 | 0.22499 | 0.0334 | -3.0384
-17 | -0.66 | 0.21685 | 0.0292 | -3.0436
-16.5 | -0.6586 | 0.21457 | 0.0206 | -3.0694
-16 | -0.6215 | 0.20094 | 0.0189 | -3.093
-15.5 | -0.6035 | 0.19402 | 0.014 | -3.1105
-15 | -0.586 | 0.18562 | 0.0092 | -3.157
-14.5 | -0.5624 | 0.17748 | 0.0057 | -3.1688
-14 | -0.5572 | 0.1706 | -0.0006 | -3.2661
-13.5 | -0.5278 | 0.1617 | -0.0027 | -3.2641
-13 | -0.5151 | 0.15378 | -0.0071 | -3.3496
-12 | -0.4896 | 0.13874 | -0.0147 | -3.5289
-11.5 | -0.472 | 0.13027 | -0.0175 | -3.6232
-11 | -0.4685 | 0.12232 | -0.0218 | -3.8301
-10.5 | -0.4668 | 0.11449 | -0.0258 | -4.0772
-10 | -0.4588 | 0.1066 | -0.0286 | -4.3039
-9.5 | -0.5237 | 0.07747 | -0.0557 | -6.76
-9 | -0.5388 | 0.06769 | -0.0603 | -7.9598
-8.5 | -0.5721 | 0.05922 | -0.0628 | -9.6606
-8 | -0.628 | 0.05583 | -0.0552 | -11.2484
-7.5 | -0.6962 | 0.05485 | -0.0418 | -12.6928
-7 | -0.6987 | 0.04778 | -0.0424 | -14.6233
-6.5 | -0.6767 | 0.0412 | -0.0419 | -16.4248
-6 | -0.6312 | 0.03584 | -0.0414 | -17.6116
-5.5 | -0.5602 | 0.03157 | -0.0424 | -17.7447
-5 | -0.4565 | 0.0278 | -0.0474 | -16.4209
-4.5 | -0.4021 | 0.02586 | -0.0452 | -15.5491
-4 | -0.3945 | 0.02398 | -0.0371 | -16.4512
-3.5 | -0.4235 | 0.02303 | -0.0195 | -18.3891
-3 | -0.1359 | 0.0334 | -0.0325 | -4.0689
-2.5 | -0.0702 | 0.03302 | -0.0341 | -2.126
-2 | -0.0221 | 0.03271 | -0.0331 | -0.67563
-1.5 | -0.0006 | 0.03271 | -0.0279 | -0.018343
-1 | 0.0042 | 0.03283 | -0.02 | 0.12793
-0.5 | -0.0006 | 0.03293 | -0.0104 | -0.01822
0 | -0.0016 | 0.03297 | -0.0013 | -0.048529
0.5 | 0.0926 | 0.0331 | -0.0083 | 2.7976
1 | 0.1022 | 0.0334 | -0.0013 | 3.0599
1.5 | 0.1309 | 0.03375 | 0.0025 | 3.8785
2 | 0.1803 | 0.03423 | 0.0028 | 5.2673
2.5 | 0.242 | 0.03476 | 0.0011 | 6.962
3 | 0.3193 | 0.03525 | -0.0026 | 9.0582
3.5 | 0.3847 | 0.03602 | -0.005 | 10.6802
4 | 0.506 | 0.03578 | -0.0137 | 14.142
4.5 | 0.7181 | 0.02407 | -0.0157 | 29.8338
5 | 0.7429 | 0.02314 | -0.0056 | 32.1046
5.5 | 0.7124 | 0.0266 | 0.0037 | 26.782
6 | 0.6675 | 0.02773 | 0.018 | 24.0714
6.5 | 0.642 | 0.02876 | 0.0303 | 22.3227
7 | 0.6811 | 0.03071 | 0.036 | 22.1784
7.5 | 0.7607 | 0.03445 | 0.0375 | 22.0813
8 | 0.7927 | 0.03943 | 0.0409 | 20.104
8.5 | 0.7943 | 0.04506 | 0.045 | 17.6276
9 | 0.7764 | 0.0517 | 0.0476 | 15.0174
9.5 | 0.7466 | 0.05979 | 0.0476 | 12.487
10 | 0.7087 | 0.06991 | 0.044 | 10.1373
10.5 | 0.667 | 0.08283 | 0.0365 | 8.0526
11 | 0.6371 | 0.09741 | 0.0272 | 6.5404
11.5 | 0.6282 | 0.11043 | 0.0201 | 5.6887
12.5 | 0.6083 | 0.1468 | -0.0026 | 4.1437
13 | 0.6044 | 0.15533 | -0.0087 | 3.8911
13.5 | 0.6385 | 0.16496 | -0.01 | 3.8706
14 | 0.6356 | 0.17182 | -0.0163 | 3.6992
14.5 | 0.6498 | 0.18009 | -0.0208 | 3.6082
15 | 0.687 | 0.19063 | -0.022 | 3.6038
15.5 | 0.6847 | 0.19653 | -0.0299 | 3.4839
16 | 0.7319 | 0.2106 | -0.0296 | 3.4753
16.5 | 0.7232 | 0.2128 | -0.0391 | 3.3985
17 | 0.7704 | 0.22862 | -0.0387 | 3.3698
17.5 | 0.7633 | 0.22952 | -0.049 | 3.3256
18 | 0.787 | 0.23793 | -0.0531 | 3.3077
18.5 | 0.8143 | 0.24948 | -0.0565 | 3.264
19 | 0.8257 | 0.25414 | -0.0644 | 3.249
19.5 | 0.854 | 0.26446 | -0.0674 | 3.2292
20 | 0.8761 | 0.27476 | -0.0725 | 3.1886

## 17. Re 250k Mach 0.00 (1)
BIGFOIL.COM POLAR EXPORT
NACA65-114 a=0.2
NACA65-114 a=0.2 |  |  |  | Cl Max: | 0.937 | at alpha= | 12.5 | deg
JavaFoil+Calcfoil stall+Eppler ext transition |  |  |  | L/D Max: | 54.183 | at alpha= | 4 | deg
Re: | 250000 |  |  | Cd Min: | 0.0089 | at alpha= | 1.5 | deg
Mach: | 0 |  |  | Cl=0 at alpha= | -0.53333 | deg
|  |  |  | @ Cl=0.1, Cd= | 0.0092017
|  |  |  | @ Cl=0.4, Cd= | 0.0095245
|  |  |  | @ Cl=0.6, Cd= | 0.014488
alpha (deg) | Cl | Cd | Cm | Cl/Cd
-18 | -0.727 | 0.19461 | 0.007 | -3.738
-17.5 | -0.748 | 0.18806 | 0.006 | -3.979
-17 | -0.769 | 0.17487 | 0.006 | -4.395
-16.5 | -0.788 | 0.16721 | 0.006 | -4.71
-16 | -0.805 | 0.15458 | 0.006 | -5.209
-15.5 | -0.821 | 0.14398 | 0.006 | -5.703
-15 | -0.835 | 0.13872 | 0.005 | -6.018
-14.5 | -0.846 | 0.12848 | 0.005 | -6.585
-14 | -0.855 | 0.11879 | 0.005 | -7.194
-13.5 | -0.86 | 0.11245 | 0.005 | -7.65
-13 | -0.862 | 0.1034 | 0.004 | -8.34
-12.5 | -0.859 | 0.09811 | 0.004 | -8.76
-12 | -0.851 | 0.09101 | 0.004 | -9.346
-11.5 | -0.839 | 0.08577 | 0.004 | -9.779
-11 | -0.824 | 0.08025 | 0.003 | -10.262
-10.5 | -0.805 | 0.07521 | 0.003 | -10.705
-10 | -0.783 | 0.07007 | 0.003 | -11.182
-9.5 | -0.759 | 0.06546 | 0.003 | -11.592
-9 | -0.731 | 0.0609 | 0.002 | -12.005
-8.5 | -0.701 | 0.05741 | 0.002 | -12.203
-8 | -0.667 | 0.05337 | 0.002 | -12.502
-7.5 | -0.632 | 0.05032 | 0.001 | -12.551
-7 | -0.594 | 0.04744 | 0.001 | -12.517
-6.5 | -0.554 | 0.04451 | 0.001 | -12.443
-6 | -0.512 | 0.04208 | 0 | -12.174
-5.5 | -0.469 | 0.03974 | 0 | -11.811
-5 | -0.523 | 0.01405 | -0.001 | -37.232
-4.5 | -0.468 | 0.01364 | -0.002 | -34.313
-4 | -0.411 | 0.01327 | -0.003 | -31.009
-3.5 | -0.354 | 0.0129 | -0.003 | -27.427
-3 | -0.296 | 0.01211 | -0.004 | -24.408
-2.5 | -0.236 | 0.00934 | -0.005 | -25.318
-2 | -0.176 | 0.00923 | -0.006 | -19.125
-1.5 | -0.116 | 0.00922 | -0.007 | -12.623
-1 | -0.056 | 0.00917 | -0.007 | -6.122
-0.5 | 0.004 | 0.00918 | -0.008 | 0.473
0 | 0.065 | 0.00919 | -0.009 | 7.057
0.5 | 0.125 | 0.00921 | -0.01 | 13.613
1 | 0.186 | 0.00912 | -0.011 | 20.352
1.5 | 0.246 | 0.0089 | -0.011 | 27.608
2 | 0.305 | 0.00934 | -0.012 | 32.644
2.5 | 0.364 | 0.00945 | -0.013 | 38.487
3 | 0.422 | 0.00957 | -0.014 | 44.08
3.5 | 0.48 | 0.00971 | -0.015 | 49.401
4 | 0.536 | 0.0099 | -0.015 | 54.183
4.5 | 0.592 | 0.01441 | -0.016 | 41.066
5 | 0.646 | 0.01494 | -0.017 | 43.258
5.5 | 0.7 | 0.01551 | -0.018 | 45.104
6 | 0.751 | 0.01614 | -0.018 | 46.513
6.5 | 0.8 | 0.01681 | -0.019 | 47.614
7 | 0.701 | 0.04587 | -0.01 | 15.28
7.5 | 0.738 | 0.04884 | -0.009 | 15.109
8 | 0.775 | 0.05213 | -0.01 | 14.861
8.5 | 0.809 | 0.05561 | -0.01 | 14.54
9 | 0.839 | 0.05997 | -0.01 | 13.985
9.5 | 0.864 | 0.06392 | -0.01 | 13.519
10 | 0.887 | 0.06827 | -0.011 | 12.988
10.5 | 0.904 | 0.07298 | -0.01 | 12.393
11 | 0.919 | 0.07894 | -0.011 | 11.639
11.5 | 0.929 | 0.08281 | -0.011 | 11.216
12 | 0.935 | 0.08992 | -0.011 | 10.4
12.5 | 0.937 | 0.09549 | -0.011 | 9.814
13 | 0.936 | 0.10151 | -0.011 | 9.218
13.5 | 0.93 | 0.10938 | -0.011 | 8.506
14 | 0.922 | 0.11476 | -0.012 | 8.034
14.5 | 0.911 | 0.12461 | -0.012 | 7.307
15 | 0.896 | 0.13383 | -0.012 | 6.697
15.5 | 0.88 | 0.14069 | -0.012 | 6.252
16 | 0.861 | 0.15093 | -0.013 | 5.703
16.5 | 0.84 | 0.16469 | -0.013 | 5.103
17 | 0.819 | 0.17154 | -0.013 | 4.772
17.5 | 0.796 | 0.18598 | -0.013 | 4.279

## 18. Re 250k Mach 0.00 (2)
BIGFOIL.COM POLAR EXPORT
NACA65-114 a=0.2
NACA65-114 a=0.2 |  |  |  | Cl Max: | 1.0318 | at alpha= | 11 | deg
XFOIL ncrit=9 |  |  |  | L/D Max: | 56.5288 | at alpha= | 5.5 | deg
Re: | 250000 |  |  | Cd Min: | 0.04469 | at alpha= | 11 | deg
Mach: | 0 |  |  | Cl=0 at alpha= | -99 | deg
|  |  |  | @ Cl=0.1, Cd= | 0.012282
|  |  |  | @ Cl=0.4, Cd= | 0.012517
|  |  |  | @ Cl=0.6, Cd= | 0.011134
alpha (deg) | Cl | Cd | Cm | Cl/Cd
0 | 0.0564 | 0.01225 | -0.0085 | 4.6041
0.5 | 0.1118 | 0.01229 | -0.0086 | 9.0968
1 | 0.1671 | 0.01234 | -0.0089 | 13.5413
1.5 | 0.2222 | 0.01241 | -0.009 | 17.9049
2 | 0.2765 | 0.0125 | -0.0089 | 22.12
2.5 | 0.3315 | 0.01246 | -0.0088 | 26.6051
3 | 0.3848 | 0.01252 | -0.0084 | 30.7348
3.5 | 0.4375 | 0.01251 | -0.0077 | 34.972
4 | 0.4906 | 0.01195 | -0.0061 | 41.0544
4.5 | 0.5385 | 0.01134 | -0.0037 | 47.4868
5 | 0.5864 | 0.01114 | -0.0017 | 52.6391
5.5 | 0.6286 | 0.01112 | 0.0013 | 56.5288
6 | 0.6278 | 0.01366 | 0.0102 | 45.959
6.5 | 0.6563 | 0.01656 | 0.0124 | 39.6316
7 | 0.7207 | 0.0186 | 0.0081 | 38.7473
7.5 | 0.7582 | 0.02056 | 0.0085 | 36.8774
8 | 0.7745 | 0.02173 | 0.0139 | 35.642
8.5 | 0.8161 | 0.02392 | 0.0151 | 34.1179
9 | 0.8732 | 0.02671 | 0.0143 | 32.6919
9.5 | 0.9263 | 0.0297 | 0.014 | 31.1886
10 | 0.9723 | 0.0335 | 0.0145 | 29.0239
10.5 | 1.0104 | 0.03766 | 0.0153 | 26.8295
11 | 1.0318 | 0.04469 | 0.0177 | 23.0879

## 19. Re 250k Mach 0.10 (1)
BIGFOIL.COM POLAR EXPORT
NACA65-114 a=0.2
NACA65-114 a=0.2 |  |  |  | Cl Max: | 0.926 | at alpha= | 12 | deg
JavaFoil+Calcfoil stall+Eppler ext transition |  |  |  | L/D Max: | 54.104 | at alpha= | 4 | deg
Re: | 250000 |  |  | Cd Min: | 0.00896 | at alpha= | 1.5 | deg
Mach: | 0.1 |  |  | Cl=0 at alpha= | -0.53333 | deg
|  |  |  | @ Cl=0.1, Cd= | 0.0092503
|  |  |  | @ Cl=0.4, Cd= | 0.0095431
|  |  |  | @ Cl=0.6, Cd= | 0.014559
alpha (deg) | Cl | Cd | Cm | Cl/Cd
-18 | -0.678 | 0.20493 | 0.007 | -3.31
-17.5 | -0.703 | 0.19712 | 0.006 | -3.566
-17 | -0.727 | 0.18238 | 0.006 | -3.984
-16.5 | -0.749 | 0.16989 | 0.006 | -4.411
-16 | -0.771 | 0.16038 | 0.006 | -4.806
-15.5 | -0.79 | 0.14876 | 0.006 | -5.313
-15 | -0.808 | 0.14072 | 0.005 | -5.739
-14.5 | -0.822 | 0.13306 | 0.005 | -6.181
-14 | -0.835 | 0.12233 | 0.005 | -6.822
-13.5 | -0.843 | 0.11361 | 0.005 | -7.424
-13 | -0.849 | 0.10614 | 0.004 | -7.999
-12.5 | -0.848 | 0.0998 | 0.004 | -8.501
-12 | -0.842 | 0.09241 | 0.004 | -9.114
-11.5 | -0.832 | 0.08618 | 0.004 | -9.657
-11 | -0.819 | 0.08006 | 0.003 | -10.229
-10.5 | -0.802 | 0.07451 | 0.003 | -10.764
-10 | -0.782 | 0.07009 | 0.003 | -11.152
-9.5 | -0.758 | 0.06541 | 0.003 | -11.589
-9 | -0.731 | 0.06179 | 0.002 | -11.835
-8.5 | -0.701 | 0.05727 | 0.002 | -12.245
-8 | -0.669 | 0.05384 | 0.002 | -12.418
-7.5 | -0.633 | 0.05041 | 0.001 | -12.56
-7 | -0.596 | 0.04731 | 0.001 | -12.59
-6.5 | -0.556 | 0.04473 | 0.001 | -12.429
-6 | -0.514 | 0.04204 | 0 | -12.234
-5.5 | -0.471 | 0.03975 | 0 | -11.858
-5 | -0.525 | 0.0141 | -0.001 | -37.267
-4.5 | -0.47 | 0.01368 | -0.002 | -34.366
-4 | -0.413 | 0.01331 | -0.003 | -31.051
-3.5 | -0.355 | 0.01293 | -0.003 | -27.484
-3 | -0.297 | 0.01215 | -0.004 | -24.433
-2.5 | -0.238 | 0.00932 | -0.005 | -25.477
-2 | -0.177 | 0.00927 | -0.006 | -19.131
-1.5 | -0.117 | 0.0092 | -0.007 | -12.706
-1 | -0.056 | 0.00921 | -0.007 | -6.124
-0.5 | 0.004 | 0.00917 | -0.008 | 0.477
0 | 0.065 | 0.00917 | -0.009 | 7.11
0.5 | 0.126 | 0.00931 | -0.01 | 13.536
1 | 0.187 | 0.00911 | -0.011 | 20.481
1.5 | 0.247 | 0.00896 | -0.011 | 27.542
2 | 0.306 | 0.00935 | -0.012 | 32.759
2.5 | 0.365 | 0.00946 | -0.013 | 38.61
3 | 0.424 | 0.0096 | -0.014 | 44.169
3.5 | 0.482 | 0.00977 | -0.015 | 49.32
4 | 0.539 | 0.00996 | -0.015 | 54.104
4.5 | 0.595 | 0.01451 | -0.016 | 40.979
5 | 0.649 | 0.01504 | -0.017 | 43.179
5.5 | 0.702 | 0.01562 | -0.018 | 44.98
6 | 0.754 | 0.01627 | -0.018 | 46.343
6.5 | 0.803 | 0.0169 | -0.019 | 47.519
7 | 0.703 | 0.04607 | -0.01 | 15.261
7.5 | 0.74 | 0.04918 | -0.009 | 15.056
8 | 0.777 | 0.05222 | -0.01 | 14.875
8.5 | 0.81 | 0.05578 | -0.01 | 14.527
9 | 0.84 | 0.06016 | -0.01 | 13.958
9.5 | 0.864 | 0.0642 | -0.01 | 13.463
10 | 0.886 | 0.0686 | -0.01 | 12.909
10.5 | 0.902 | 0.07347 | -0.01 | 12.277
11 | 0.914 | 0.0789 | -0.01 | 11.589
11.5 | 0.923 | 0.08414 | -0.011 | 10.968
12 | 0.926 | 0.09036 | -0.011 | 10.252
12.5 | 0.926 | 0.09629 | -0.011 | 9.614
13 | 0.921 | 0.10481 | -0.011 | 8.79
13.5 | 0.913 | 0.11074 | -0.011 | 8.241
14 | 0.901 | 0.11677 | -0.012 | 7.715
14.5 | 0.886 | 0.12767 | -0.012 | 6.937
15 | 0.868 | 0.13807 | -0.012 | 6.285
15.5 | 0.847 | 0.14539 | -0.012 | 5.827
16 | 0.825 | 0.15683 | -0.013 | 5.258
16.5 | 0.8 | 0.17164 | -0.013 | 4.662
17 | 0.775 | 0.18015 | -0.013 | 4.3

## 20. Re 250k Mach 0.10 (2)
BIGFOIL.COM POLAR EXPORT
NACA65-114 a=0.2
NACA65-114 a=0.2 |  |  |  | Cl Max: | 1.024 | at alpha= | 11 | deg
XFOIL ncrit=9 |  |  |  | L/D Max: | 56.3214 | at alpha= | 5.5 | deg
Re: | 250000 |  |  | Cd Min: | 0.10714 | at alpha= | 13 | deg
Mach: | 0.1 |  |  | Cl=0 at alpha= | -99 | deg
|  |  |  | @ Cl=0.1, Cd= | 0.012325
|  |  |  | @ Cl=0.4, Cd= | 0.012568
|  |  |  | @ Cl=0.6, Cd= | 0.011177
alpha (deg) | Cl | Cd | Cm | Cl/Cd
0 | 0.0567 | 0.01231 | -0.0086 | 4.606
0.5 | 0.1124 | 0.01233 | -0.0086 | 9.116
1 | 0.1679 | 0.0124 | -0.009 | 13.5403
1.5 | 0.2234 | 0.01246 | -0.009 | 17.9294
2 | 0.2779 | 0.01256 | -0.009 | 22.1258
2.5 | 0.3337 | 0.01252 | -0.0089 | 26.6534
3 | 0.387 | 0.01257 | -0.0084 | 30.7876
3.5 | 0.44 | 0.01256 | -0.0077 | 35.0318
4 | 0.493 | 0.01198 | -0.0061 | 41.1519
4.5 | 0.5419 | 0.01137 | -0.0037 | 47.6605
5 | 0.5898 | 0.01117 | -0.0016 | 52.8021
5.5 | 0.6308 | 0.0112 | 0.0018 | 56.3214
6 | 0.6249 | 0.01404 | 0.0113 | 44.5085
6.5 | 0.6565 | 0.01671 | 0.0132 | 39.2879
7 | 0.7209 | 0.0188 | 0.0089 | 38.3457
7.5 | 0.7511 | 0.02065 | 0.0107 | 36.3729
8 | 0.7739 | 0.02199 | 0.015 | 35.1933
8.5 | 0.819 | 0.02437 | 0.0158 | 33.6069
9 | 0.8752 | 0.0271 | 0.0153 | 32.2952
9.5 | 0.9288 | 0.03032 | 0.015 | 30.6332
10 | 0.9723 | 0.0343 | 0.0158 | 28.3469
10.5 | 1.0079 | 0.03865 | 0.0169 | 26.0776
11 | 1.024 | 0.0455 | 0.0198 | 22.5055
11.5 | 0.9667 | 0.05335 | 0.0306 | 18.12
12 | 0.8683 | 0.07285 | 0.035 | 11.919
13 | 0.717 | 0.10714 | 0.0151 | 6.6922

## 21. Re 250k Mach 0.25 (1)
BIGFOIL.COM POLAR EXPORT
NACA65-114 a=0.2
NACA65-114 a=0.2 |  |  |  | Cl Max: | 0.876 | at alpha= | 10.5 | deg
JavaFoil+Calcfoil stall+Eppler ext transition |  |  |  | L/D Max: | 49.624 | at alpha= | 3.5 | deg
Re: | 250000 |  |  | Cd Min: | 0.00905 | at alpha= | 1 | deg
Mach: | 0.25 |  |  | Cl=0 at alpha= | -0.53226 | deg
|  |  |  | @ Cl=0.1, Cd= | 0.0092602
|  |  |  | @ Cl=0.4, Cd= | 0.0096877
|  |  |  | @ Cl=0.6, Cd= | 0.19676
alpha (deg) | Cl | Cd | Cm | Cl/Cd
-16 | -0.451 | 0.2251 | 0.006 | -2.006
-15.5 | -0.51 | 0.20484 | 0.006 | -2.488
-15 | -0.563 | 0.18067 | 0.005 | -3.119
-14.5 | -0.613 | 0.16277 | 0.005 | -3.766
-14 | -0.657 | 0.14838 | 0.005 | -4.43
-13.5 | -0.696 | 0.13246 | 0.005 | -5.258
-13 | -0.729 | 0.12175 | 0.004 | -5.99
-12.5 | -0.753 | 0.11079 | 0.004 | -6.794
-12 | -0.766 | 0.10092 | 0.004 | -7.592
-11.5 | -0.774 | 0.09273 | 0.004 | -8.343
-11 | -0.776 | 0.08547 | 0.003 | -9.074
-10.5 | -0.772 | 0.08036 | 0.003 | -9.601
-10 | -0.762 | 0.07449 | 0.003 | -10.228
-9.5 | -0.747 | 0.06851 | 0.003 | -10.903
-9 | -0.727 | 0.06292 | 0.002 | -11.557
-8.5 | -0.703 | 0.05933 | 0.002 | -11.844
-8 | -0.674 | 0.05489 | 0.002 | -12.276
-7.5 | -0.641 | 0.05155 | 0.001 | -12.436
-7 | -0.605 | 0.04807 | 0.001 | -12.594
-6.5 | -0.567 | 0.0452 | 0.001 | -12.538
-6 | -0.526 | 0.04249 | 0 | -12.372
-5.5 | -0.483 | 0.04009 | 0 | -12.039
-5 | -0.537 | 0.0144 | -0.001 | -37.316
-4.5 | -0.481 | 0.01398 | -0.002 | -34.416
-4 | -0.423 | 0.01356 | -0.003 | -31.204
-3.5 | -0.364 | 0.01321 | -0.003 | -27.568
-3 | -0.304 | 0.01281 | -0.004 | -23.74
-2.5 | -0.244 | 0.00953 | -0.005 | -25.609
-2 | -0.182 | 0.00938 | -0.006 | -19.422
-1.5 | -0.12 | 0.00936 | -0.007 | -12.839
-1 | -0.058 | 0.00931 | -0.008 | -6.226
-0.5 | 0.004 | 0.00933 | -0.008 | 0.481
0 | 0.067 | 0.00934 | -0.009 | 7.171
0.5 | 0.129 | 0.00919 | -0.01 | 14.064
1 | 0.191 | 0.00905 | -0.011 | 21.158
1.5 | 0.253 | 0.00941 | -0.012 | 26.903
2 | 0.314 | 0.00952 | -0.013 | 32.981
2.5 | 0.374 | 0.00964 | -0.013 | 38.845
3 | 0.434 | 0.00975 | -0.014 | 44.542
3.5 | 0.493 | 0.00994 | -0.015 | 49.624
4 | 0.552 | 0.01436 | -0.016 | 38.427
4.5 | 0.609 | 0.01488 | -0.017 | 40.906
5 | 0.664 | 0.01547 | -0.017 | 42.945
5.5 | 0.718 | 0.01612 | -0.018 | 44.532
6 | 0.77 | 0.0168 | -0.019 | 45.82
6.5 | 0.819 | 0.01756 | -0.02 | 46.641
7 | 0.716 | 0.04684 | -0.009 | 15.287
7.5 | 0.753 | 0.04968 | -0.01 | 15.154
8 | 0.787 | 0.0537 | -0.01 | 14.65
8.5 | 0.818 | 0.05724 | -0.01 | 14.285
9 | 0.842 | 0.06155 | -0.01 | 13.684
9.5 | 0.86 | 0.06606 | -0.01 | 13.014
10 | 0.871 | 0.07109 | -0.01 | 12.259
10.5 | 0.876 | 0.07758 | -0.01 | 11.298
11 | 0.875 | 0.08279 | -0.01 | 10.567
11.5 | 0.866 | 0.09009 | -0.011 | 9.61
12 | 0.849 | 0.09877 | -0.011 | 8.598
12.5 | 0.826 | 0.10864 | -0.011 | 7.6
13 | 0.795 | 0.11594 | -0.011 | 6.857
13.5 | 0.758 | 0.12989 | -0.011 | 5.833
14 | 0.714 | 0.13911 | -0.011 | 5.134
14.5 | 0.665 | 0.15276 | -0.012 | 4.353
15 | 0.611 | 0.165 | -0.012 | 3.703
15.5 | 0.553 | 0.19676 | -0.012 | 2.808

## 22. Re 250k Mach 0.25 (2)
BIGFOIL.COM POLAR EXPORT
NACA65-114 a=0.2
NACA65-114 a=0.2 |  |  |  | Cl Max: | 0.9571 | at alpha= | 11 | deg
XFOIL ncrit=9 |  |  |  | L/D Max: | 53.4683 | at alpha= | 5 | deg
Re: | 250000 |  |  | Cd Min: | 0.24057 | at alpha= | -20 | deg
Mach: | 0.25 |  |  | Cl=0 at alpha= | -0.51043 | deg
|  |  |  | @ Cl=0.1, Cd= | 0.012623
|  |  |  | @ Cl=0.4, Cd= | 0.01287
|  |  |  | @ Cl=0.6, Cd= | 0.011392
alpha (deg) | Cl | Cd | Cm | Cl/Cd
-20 | -0.7351 | 0.24057 | 0.0515 | -3.0557
-19.5 | -0.7276 | 0.23453 | 0.0436 | -3.1024
-19 | -0.7084 | 0.2257 | 0.04 | -3.1387
-18.5 | -0.6856 | 0.21886 | 0.0377 | -3.1326
-18 | -0.6678 | 0.21212 | 0.0337 | -3.1482
-17.5 | -0.6652 | 0.20537 | 0.0253 | -3.239
-17 | -0.6507 | 0.19622 | 0.0211 | -3.3162
-16.5 | -0.6238 | 0.18932 | 0.02 | -3.295
-16 | -0.6073 | 0.18228 | 0.0162 | -3.3317
-15.5 | -0.6055 | 0.1739 | 0.0086 | -3.4819
-15 | -0.5969 | 0.16423 | 0.004 | -3.6345
-14.5 | -0.5736 | 0.15807 | 0.0029 | -3.6288
-14 | -0.562 | 0.15033 | -0.0011 | -3.7384
-13.5 | -0.5773 | 0.13835 | -0.0124 | -4.1728
-13 | -0.5665 | 0.1289 | -0.0142 | -4.3949
-12.5 | -0.5469 | 0.12336 | -0.0149 | -4.4334
-12 | -0.5492 | 0.11328 | -0.0209 | -4.8482
-11.5 | -0.613 | 0.09242 | -0.0411 | -6.6328
-11 | -0.5976 | 0.08388 | -0.0408 | -7.1245
-10.5 | -0.6258 | 0.07305 | -0.0472 | -8.5667
-10 | -0.6655 | 0.06406 | -0.0504 | -10.3887
-9.5 | -0.7013 | 0.05772 | -0.0487 | -12.15
-8.5 | -0.7186 | 0.03475 | -0.0441 | -20.6791
-8 | -0.6794 | 0.02983 | -0.0425 | -22.7757
-7.5 | -0.6418 | 0.02669 | -0.039 | -24.0465
-7 | -0.5916 | 0.02299 | -0.0373 | -25.7329
-6.5 | -0.5423 | 0.02059 | -0.0358 | -26.338
-6 | -0.497 | 0.019 | -0.0334 | -26.1579
-5.5 | -0.4588 | 0.01732 | -0.0301 | -26.4896
-5 | -0.4205 | 0.01619 | -0.027 | -25.9728
-4.5 | -0.3834 | 0.01492 | -0.0236 | -25.6971
-4 | -0.3787 | 0.01131 | -0.0162 | -33.4836
-3.5 | -0.3329 | 0.01124 | -0.0132 | -29.6174
-3 | -0.2792 | 0.0116 | -0.0117 | -24.069
-2.5 | -0.2275 | 0.01274 | -0.008 | -17.8571
-2 | -0.1708 | 0.01285 | -0.0077 | -13.2918
-1.5 | -0.114 | 0.01267 | -0.0078 | -8.9976
-1 | -0.0563 | 0.01267 | -0.0081 | -4.4436
-0.5 | 0.0012 | 0.01258 | -0.0083 | 0.09539
0 | 0.0584 | 0.01263 | -0.0087 | 4.6239
0.5 | 0.1161 | 0.01262 | -0.0089 | 9.1997
1 | 0.1728 | 0.01271 | -0.0092 | 13.5956
1.5 | 0.23 | 0.01278 | -0.0092 | 17.9969
2 | 0.2865 | 0.01284 | -0.0094 | 22.3131
2.5 | 0.3421 | 0.01292 | -0.009 | 26.4783
3 | 0.3994 | 0.01287 | -0.0086 | 31.0334
3.5 | 0.4549 | 0.01282 | -0.0079 | 35.4836
4 | 0.5093 | 0.01205 | -0.0059 | 42.2656
4.5 | 0.5592 | 0.01157 | -0.0033 | 48.3319
5 | 0.6074 | 0.01136 | -0.0007 | 53.4683
5.5 | 0.6318 | 0.01216 | 0.0057 | 51.9572
6 | 0.6146 | 0.01551 | 0.0167 | 39.626
6.5 | 0.6539 | 0.01761 | 0.0178 | 37.1323
7 | 0.7182 | 0.01993 | 0.0136 | 36.0361
7.5 | 0.7373 | 0.02167 | 0.0178 | 34.024
8 | 0.7733 | 0.02345 | 0.0202 | 32.9765
8.5 | 0.8395 | 0.027 | 0.0191 | 31.0926
9 | 0.8837 | 0.02952 | 0.0207 | 29.9356
9.5 | 0.9284 | 0.0338 | 0.0219 | 27.4675
10 | 0.9493 | 0.03865 | 0.0255 | 24.5614
10.5 | 0.9535 | 0.04328 | 0.0299 | 22.031
11 | 0.9571 | 0.04845 | 0.0329 | 19.7544
11.5 | 0.8985 | 0.05743 | 0.0374 | 15.6451
12 | 0.8514 | 0.06779 | 0.0367 | 12.5594
12.5 | 0.8089 | 0.07912 | 0.0327 | 10.2237
13 | 0.6637 | 0.12421 | 0.0044 | 5.3434
13.5 | 0.679 | 0.13026 | 0.0031 | 5.2127
14 | 0.6817 | 0.14079 | 0 | 4.842
14.5 | 0.6631 | 0.15557 | -0.012 | 4.2624
15 | 0.6791 | 0.16244 | -0.0146 | 4.1806
15.5 | 0.6943 | 0.17082 | -0.0165 | 4.0645
16 | 0.6889 | 0.18202 | -0.0263 | 3.7847

## 23. Re 250k Mach 0.50 (1)
BIGFOIL.COM POLAR EXPORT
NACA65-114 a=0.2
NACA65-114 a=0.2 |  |  |  | Cl Max: | 1.114 | at alpha= | 20 | deg
JavaFoil+Calcfoil stall+Eppler ext transition |  |  |  | L/D Max: | 49.647 | at alpha= | 3.5 | deg
Re: | 250000 |  |  | Cd Min: | 0.00895 | at alpha= | -1 | deg
Mach: | 0.5 |  |  | Cl=0 at alpha= | -0.53571 | deg
|  |  |  | @ Cl=0.1, Cd= | 0.0097442
|  |  |  | @ Cl=0.4, Cd= | 0.010362
|  |  |  | @ Cl=0.6, Cd= | 0.015449
alpha (deg) | Cl | Cd | Cm | Cl/Cd
-20 | -1.063 | 0.26972 | 0.013 | -3.941
-19.5 | -1.037 | 0.26215 | 0.013 | -3.954
-19 | -1.01 | 0.25991 | 0.012 | -3.888
-18.5 | -0.984 | 0.25644 | 0.012 | -3.838
-18 | -0.955 | 0.23356 | 0.011 | -4.09
-17.5 | -0.929 | 0.23171 | 0.011 | -4.008
-17 | -0.902 | 0.22272 | 0.01 | -4.05
-16.5 | -0.875 | 0.21919 | 0.01 | -3.993
-16 | -0.849 | 0.21493 | 0.009 | -3.949
-15.5 | -0.82 | 0.20523 | 0.008 | -3.995
-15 | -0.793 | 0.18965 | 0.008 | -4.181
-14.5 | -0.766 | 0.18329 | 0.008 | -4.18
-14 | -0.739 | 0.17891 | 0.007 | -4.132
-13.5 | -0.712 | 0.18716 | 0.007 | -3.806
-13 | -0.684 | 0.16476 | 0.006 | -4.151
-12.5 | -0.657 | 0.16152 | 0.006 | -4.066
-12 | -0.63 | 0.15805 | 0.005 | -3.985
-11.5 | -0.603 | 0.15274 | 0.005 | -3.946
-11 | -0.576 | 0.15656 | 0.004 | -3.676
-10.5 | -0.547 | 0.13398 | 0.004 | -4.085
-10 | -0.52 | 0.13007 | 0.003 | -3.999
-9.5 | -0.493 | 0.13382 | 0.003 | -3.683
-9 | -0.466 | 0.11753 | 0.003 | -3.962
-8.5 | -0.438 | 0.1147 | 0.002 | -3.822
-8 | -0.411 | 0.09344 | 0.002 | -4.393
-7.5 | -0.383 | 0.0886 | 0.001 | -4.324
-7 | -0.579 | 0.05587 | 0.001 | -10.358
-6.5 | -0.582 | 0.05028 | 0.001 | -11.565
-6 | -0.558 | 0.046 | 0 | -12.136
-5.5 | -0.523 | 0.0424 | 0 | -12.324
-5 | -0.48 | 0.03957 | 0 | -12.124
-4.5 | -0.432 | 0.03729 | -0.001 | -11.599
-4 | -0.466 | 0.01491 | -0.003 | -31.227
-3.5 | -0.402 | 0.01437 | -0.004 | -27.958
-3 | -0.336 | 0.01388 | -0.005 | -24.211
-2.5 | -0.269 | 0.01345 | -0.006 | -20.039
-2 | -0.202 | 0.00995 | -0.007 | -20.285
-1.5 | -0.133 | 0.0099 | -0.008 | -13.483
-1 | -0.065 | 0.00895 | -0.008 | -7.218
-0.5 | 0.005 | 0.00941 | -0.009 | 0.532
0 | 0.074 | 0.00965 | -0.01 | 7.699
0.5 | 0.143 | 0.0099 | -0.011 | 14.478
1 | 0.212 | 0.00997 | -0.012 | 21.255
1.5 | 0.28 | 0.01007 | -0.013 | 27.814
2 | 0.347 | 0.01022 | -0.014 | 33.994
2.5 | 0.414 | 0.0104 | -0.015 | 39.802
3 | 0.48 | 0.01067 | -0.016 | 44.961
3.5 | 0.544 | 0.01096 | -0.017 | 49.647
4 | 0.608 | 0.01609 | -0.017 | 37.818
4.5 | 0.669 | 0.01689 | -0.018 | 39.645
5 | 0.727 | 0.01778 | -0.019 | 40.881
5.5 | 0.648 | 0.04068 | -0.01 | 15.943
6 | 0.687 | 0.04367 | -0.009 | 15.74
6.5 | 0.719 | 0.04718 | -0.01 | 15.248
7 | 0.738 | 0.05197 | -0.01 | 14.196
7.5 | 0.731 | 0.05935 | -0.009 | 12.31
8 | 0.636 | 0.07474 | -0.009 | 8.507
8.5 | 0.494 | 0.10764 | -0.01 | 4.594
9 | 0.521 | 0.11165 | -0.01 | 4.67
9.5 | 0.549 | 0.12676 | -0.012 | 4.332
10 | 0.576 | 0.12738 | -0.012 | 4.522
10.5 | 0.603 | 0.13338 | -0.012 | 4.521
11 | 0.63 | 0.13476 | -0.013 | 4.673
11.5 | 0.658 | 0.16237 | -0.014 | 4.05
12 | 0.684 | 0.16565 | -0.015 | 4.131
12.5 | 0.711 | 0.16083 | -0.015 | 4.421
13 | 0.738 | 0.17436 | -0.016 | 4.23
13.5 | 0.765 | 0.17805 | -0.017 | 4.296
14 | 0.792 | 0.1951 | -0.018 | 4.061
14.5 | 0.819 | 0.18405 | -0.018 | 4.449
15 | 0.845 | 0.20195 | -0.019 | 4.185
15.5 | 0.872 | 0.20906 | -0.02 | 4.173
16 | 0.9 | 0.22427 | -0.021 | 4.013
16.5 | 0.926 | 0.22168 | -0.021 | 4.179
17 | 0.953 | 0.22371 | -0.022 | 4.258
17.5 | 0.979 | 0.23299 | -0.022 | 4.203
18 | 1.007 | 0.24835 | -0.024 | 4.056
18.5 | 1.033 | 0.25811 | -0.024 | 4.003
19 | 1.059 | 0.25999 | -0.025 | 4.074
19.5 | 1.085 | 0.26569 | -0.025 | 4.084
20 | 1.114 | 0.27862 | -0.027 | 4

## 24. Re 250k Mach 0.50 (2)
BIGFOIL.COM POLAR EXPORT
NACA65-114 a=0.2
NACA65-114 a=0.2 |  |  |  | Cl Max: | 0.8727 | at alpha= | 20 | deg
XFOIL ncrit=9 |  |  |  | L/D Max: | 50.4674 | at alpha= | 4.5 | deg
Re: | 250000 |  |  | Cd Min: | 0.26882 | at alpha= | 20 | deg
Mach: | 0.5 |  |  | Cl=0 at alpha= | -0.50241 | deg
|  |  |  | @ Cl=0.1, Cd= | 0.014139
|  |  |  | @ Cl=0.4, Cd= | 0.014535
|  |  |  | @ Cl=0.6, Cd= | 0.019864
alpha (deg) | Cl | Cd | Cm | Cl/Cd
-20 | -0.8038 | 0.2664 | 0.0596 | -3.0173
-19.5 | -0.7746 | 0.25497 | 0.057 | -3.038
-19 | -0.7514 | 0.24702 | 0.0525 | -3.0419
-18.5 | -0.7294 | 0.23891 | 0.0473 | -3.053
-18 | -0.7156 | 0.23182 | 0.0391 | -3.0869
-17.5 | -0.6899 | 0.22174 | 0.0356 | -3.1113
-17 | -0.6662 | 0.21382 | 0.0316 | -3.1157
-16.5 | -0.6454 | 0.20575 | 0.0267 | -3.1368
-16 | -0.6413 | 0.19892 | 0.0172 | -3.2239
-15.5 | -0.6123 | 0.18839 | 0.0149 | -3.2502
-15 | -0.5872 | 0.18081 | 0.012 | -3.2476
-14.5 | -0.5769 | 0.17266 | 0.0049 | -3.3412
-14 | -0.5756 | 0.16402 | -0.0041 | -3.5093
-13.5 | -0.5406 | 0.155 | -0.0033 | -3.4877
-13 | -0.5228 | 0.14725 | -0.0072 | -3.5504
-12.5 | -0.5365 | 0.13697 | -0.0194 | -3.9169
-12 | -0.5047 | 0.12883 | -0.0179 | -3.9176
-11.5 | -0.4903 | 0.12078 | -0.0215 | -4.0594
-10.5 | -0.4932 | 0.09997 | -0.0347 | -4.9335
-10 | -0.5092 | 0.08187 | -0.0457 | -6.2196
-9.5 | -0.534 | 0.06795 | -0.056 | -7.8587
-9 | -0.5797 | 0.05489 | -0.0644 | -10.5611
-8.5 | -0.5946 | 0.04651 | -0.0699 | -12.7843
-8 | -0.6066 | 0.03919 | -0.0701 | -15.4784
-7.5 | -0.6241 | 0.03463 | -0.0617 | -18.0219
-7 | -0.6168 | 0.03033 | -0.0545 | -20.3363
-6.5 | -0.5819 | 0.02633 | -0.0499 | -22.1003
-6 | -0.5287 | 0.02325 | -0.047 | -22.7398
-5.5 | -0.4624 | 0.02066 | -0.0456 | -22.3814
-5 | -0.4183 | 0.01859 | -0.0419 | -22.5013
-4.5 | -0.3857 | 0.01714 | -0.0363 | -22.5029
-4 | -0.3537 | 0.01575 | -0.0309 | -22.4571
-3.5 | -0.3535 | 0.0126 | -0.0218 | -28.0556
-3 | -0.3144 | 0.01233 | -0.0157 | -25.4988
-2.5 | -0.2545 | 0.01326 | -0.0122 | -19.1931
-2 | -0.1894 | 0.0144 | -0.0094 | -13.1528
-1.5 | -0.1264 | 0.01424 | -0.0093 | -8.8764
-1 | -0.062 | 0.01415 | -0.0094 | -4.3816
-0.5 | 0.0003 | 0.01407 | -0.0097 | 0.021322
0 | 0.0652 | 0.0141 | -0.0097 | 4.6241
0.5 | 0.1273 | 0.01417 | -0.0099 | 8.9838
1 | 0.1921 | 0.01424 | -0.0099 | 13.4902
1.5 | 0.2532 | 0.01443 | -0.0098 | 17.5468
2 | 0.3188 | 0.01442 | -0.0096 | 22.1082
2.5 | 0.3811 | 0.01452 | -0.0089 | 26.2466
3 | 0.4433 | 0.01457 | -0.0081 | 30.4255
3.5 | 0.5084 | 0.01434 | -0.0069 | 35.4533
4 | 0.5722 | 0.01282 | -0.0029 | 44.6334
4.5 | 0.6263 | 0.01241 | 0.0011 | 50.4674
5 | 0.6269 | 0.01386 | 0.0126 | 45.2309
5.5 | 0.5881 | 0.01675 | 0.0274 | 35.1104
6 | 0.5904 | 0.01916 | 0.0354 | 30.8142
6.5 | 0.632 | 0.02221 | 0.0353 | 28.4557
7 | 0.6905 | 0.02504 | 0.0334 | 27.5759
7.5 | 0.732 | 0.02748 | 0.0371 | 26.6376
8 | 0.7798 | 0.03078 | 0.0399 | 25.3346
8.5 | 0.8084 | 0.03546 | 0.0429 | 22.7975
9 | 0.8135 | 0.04111 | 0.0457 | 19.7884
9.5 | 0.7977 | 0.04827 | 0.0471 | 16.5258
10 | 0.773 | 0.05636 | 0.0463 | 13.7154
10.5 | 0.7408 | 0.0665 | 0.0425 | 11.1398
11 | 0.7078 | 0.07871 | 0.0357 | 8.9925
11.5 | 0.6803 | 0.09242 | 0.027 | 7.361
12 | 0.6404 | 0.11507 | 0.0118 | 5.5653
12.5 | 0.6346 | 0.1282 | 0.005 | 4.9501
13 | 0.6457 | 0.14218 | 0.0005 | 4.5414
13.5 | 0.6357 | 0.15509 | -0.0098 | 4.0989
14 | 0.6566 | 0.1626 | -0.0125 | 4.0381
14.5 | 0.6819 | 0.17192 | -0.0139 | 3.9664
15 | 0.6769 | 0.18236 | -0.025 | 3.7119
15.5 | 0.697 | 0.19043 | -0.0291 | 3.6601
16 | 0.7282 | 0.19984 | -0.03 | 3.6439
16.5 | 0.7296 | 0.20858 | -0.0403 | 3.4979
17 | 0.7507 | 0.21671 | -0.0448 | 3.4641
18 | 0.795 | 0.23495 | -0.0535 | 3.3837
18.5 | 0.8093 | 0.24317 | -0.0613 | 3.3281
19 | 0.8329 | 0.25105 | -0.0654 | 3.3177
19.5 | 0.8625 | 0.26224 | -0.0677 | 3.289
20 | 0.8727 | 0.26882 | -0.0769 | 3.2464

## 25. Re 500k Mach 0.00 (1)
BIGFOIL.COM POLAR EXPORT
NACA65-114 a=0.2
NACA65-114 a=0.2 |  |  |  | Cl Max: | 1.012 | at alpha= | 9 | deg
JavaFoil+Calcfoil stall+Eppler ext transition |  |  |  | L/D Max: | 71.941 | at alpha= | 4 | deg
Re: | 500000 |  |  | Cd Min: | 0.00719 | at alpha= | -1 | deg
Mach: | 0 |  |  | Cl=0 at alpha= | -0.53333 | deg
|  |  |  | @ Cl=0.1, Cd= | 0.0072142
|  |  |  | @ Cl=0.4, Cd= | 0.0073763
|  |  |  | @ Cl=0.6, Cd= | 0.01245
alpha (deg) | Cl | Cd | Cm | Cl/Cd
-18 | -0.728 | 0.17487 | 0.007 | -4.161
-17.5 | -0.749 | 0.169 | 0.007 | -4.43
-17 | -0.769 | 0.15663 | 0.006 | -4.909
-16.5 | -0.788 | 0.15029 | 0.006 | -5.243
-16 | -0.806 | 0.13944 | 0.006 | -5.778
-15.5 | -0.822 | 0.12854 | 0.006 | -6.392
-15 | -0.835 | 0.12481 | 0.006 | -6.694
-14.5 | -0.846 | 0.11543 | 0.005 | -7.333
-14 | -0.855 | 0.10884 | 0.005 | -7.857
-13.5 | -0.861 | 0.10221 | 0.005 | -8.423
-13 | -0.863 | 0.09504 | 0.005 | -9.08
-12.5 | -0.86 | 0.09066 | 0.004 | -9.487
-12 | -0.851 | 0.08504 | 0.004 | -10.011
-11.5 | -0.84 | 0.07928 | 0.004 | -10.59
-11 | -0.824 | 0.07456 | 0.004 | -11.054
-10.5 | -0.806 | 0.0698 | 0.003 | -11.545
-10 | -0.784 | 0.06555 | 0.003 | -11.963
-9.5 | -0.759 | 0.06127 | 0.003 | -12.396
-9 | -0.732 | 0.05768 | 0.002 | -12.692
-8.5 | -0.702 | 0.0541 | 0.002 | -12.971
-8 | -0.668 | 0.05056 | 0.002 | -13.218
-7.5 | -0.633 | 0.04722 | 0.001 | -13.408
-7 | -0.729 | 0.01382 | 0.002 | -52.725
-6.5 | -0.681 | 0.01337 | 0.001 | -50.936
-6 | -0.631 | 0.01291 | 0.001 | -48.899
-5.5 | -0.579 | 0.01247 | 0 | -46.44
-5 | -0.525 | 0.01211 | -0.001 | -43.389
-4.5 | -0.47 | 0.01088 | -0.002 | -43.19
-4 | -0.414 | 0.01166 | -0.003 | -35.501
-3.5 | -0.355 | 0.01119 | -0.003 | -31.741
-3 | -0.296 | 0.01084 | -0.004 | -27.304
-2.5 | -0.236 | 0.00725 | -0.005 | -32.585
-2 | -0.177 | 0.00723 | -0.006 | -24.416
-1.5 | -0.116 | 0.00723 | -0.007 | -16.096
-1 | -0.056 | 0.00719 | -0.007 | -7.805
-0.5 | 0.004 | 0.00721 | -0.008 | 0.603
0 | 0.065 | 0.00722 | -0.009 | 8.988
0.5 | 0.125 | 0.00721 | -0.01 | 17.394
1 | 0.186 | 0.00727 | -0.011 | 25.548
1.5 | 0.246 | 0.00727 | -0.011 | 33.869
2 | 0.306 | 0.00735 | -0.012 | 41.645
2.5 | 0.366 | 0.00745 | -0.013 | 49.155
3 | 0.426 | 0.00732 | -0.014 | 58.175
3.5 | 0.484 | 0.00742 | -0.015 | 65.299
4 | 0.543 | 0.00754 | -0.015 | 71.941
4.5 | 0.594 | 0.0124 | -0.016 | 47.928
5 | 0.649 | 0.01286 | -0.017 | 50.503
5.5 | 0.703 | 0.01334 | -0.018 | 52.667
6 | 0.754 | 0.01391 | -0.018 | 54.24
6.5 | 0.804 | 0.01449 | -0.019 | 55.491
7 | 0.852 | 0.01518 | -0.02 | 56.109
7.5 | 0.897 | 0.01582 | -0.021 | 56.676
8 | 0.939 | 0.01665 | -0.021 | 56.391
8.5 | 0.978 | 0.01748 | -0.022 | 55.957
9 | 1.012 | 0.01825 | -0.023 | 55.432
9.5 | 0.866 | 0.06018 | -0.011 | 14.389
10 | 0.889 | 0.06403 | -0.012 | 13.882
10.5 | 0.906 | 0.069 | -0.011 | 13.127
11 | 0.92 | 0.07324 | -0.012 | 12.561
11.5 | 0.93 | 0.07751 | -0.012 | 12
12 | 0.936 | 0.08295 | -0.012 | 11.288
12.5 | 0.938 | 0.08801 | -0.012 | 10.661
13 | 0.937 | 0.0946 | -0.012 | 9.901
13.5 | 0.931 | 0.10044 | -0.012 | 9.271
14 | 0.923 | 0.10824 | -0.013 | 8.526

## 26. Re 500k Mach 0.00 (2)
BIGFOIL.COM POLAR EXPORT
NACA65-114 a=0.2
NACA65-114 a=0.2 |  |  |  | Cl Max: | 1.0742 | at alpha= | 13.5 | deg
XFOIL ncrit=9 |  |  |  | L/D Max: | 70.4478 | at alpha= | 4.5 | deg
Re: | 500000 |  |  | Cd Min: | 0.21283 | at alpha= | 18.5 | deg
Mach: | 0 |  |  | Cl=0 at alpha= | -0.526 | deg
|  |  |  | @ Cl=0.1, Cd= | 0.00796
|  |  |  | @ Cl=0.4, Cd= | 0.00808
|  |  |  | @ Cl=0.6, Cd= | 0.0086856
alpha (deg) | Cl | Cd | Cm | Cl/Cd
-15 | -0.5988 | 0.15647 | 0.0044 | -3.8269
-14.5 | -0.6124 | 0.14033 | -0.0046 | -4.364
-14 | -0.5989 | 0.13451 | -0.0066 | -4.4525
-13.5 | -0.5884 | 0.1278 | -0.0096 | -4.6041
-13 | -0.5888 | 0.11791 | -0.0147 | -4.9936
-12.5 | -0.6322 | 0.09248 | -0.0314 | -6.8361
-12 | -0.6772 | 0.07685 | -0.0413 | -8.812
-11.5 | -0.7338 | 0.06465 | -0.0467 | -11.3503
-10 | -0.8657 | 0.0303 | -0.0332 | -28.571
-9.5 | -0.8347 | 0.02821 | -0.0303 | -29.5888
-9 | -0.8016 | 0.0249 | -0.0271 | -32.1928
-8.5 | -0.7607 | 0.02239 | -0.0251 | -33.975
-8 | -0.7158 | 0.02048 | -0.0235 | -34.9512
-7.5 | -0.6703 | 0.01815 | -0.0223 | -36.9311
-7 | -0.6273 | 0.01676 | -0.0207 | -37.4284
-6.5 | -0.5843 | 0.01561 | -0.0189 | -37.4311
-6 | -0.5398 | 0.0147 | -0.0173 | -36.7211
-5.5 | -0.4998 | 0.0134 | -0.0151 | -37.2985
-5 | -0.4519 | 0.01268 | -0.0141 | -35.6388
-4.5 | -0.4049 | 0.01184 | -0.0129 | -34.1976
-4 | -0.3641 | 0.01033 | -0.0111 | -35.2469
-3.5 | -0.3333 | 0.00787 | -0.0081 | -42.3507
-3 | -0.2791 | 0.00776 | -0.0078 | -35.9665
-2.5 | -0.2237 | 0.00776 | -0.0078 | -28.8273
-2 | -0.1696 | 0.008 | -0.0071 | -21.2
-1.5 | -0.1125 | 0.008 | -0.0075 | -14.0625
-1 | -0.0547 | 0.00797 | -0.0081 | -6.8632
-0.5 | 0.003 | 0.00796 | -0.0087 | 0.37688
0 | 0.0607 | 0.00796 | -0.0093 | 7.6256
0.5 | 0.1183 | 0.00796 | -0.0099 | 14.8618
1 | 0.1759 | 0.00801 | -0.0105 | 21.96
1.5 | 0.2334 | 0.00802 | -0.0111 | 29.1022
2 | 0.2907 | 0.00806 | -0.0116 | 36.067
2.5 | 0.3474 | 0.00808 | -0.0119 | 42.995
3 | 0.4041 | 0.00808 | -0.0122 | 50.0124
3.5 | 0.4587 | 0.00795 | -0.0119 | 57.6981
4 | 0.5127 | 0.00794 | -0.0115 | 64.5718
4.5 | 0.5664 | 0.00804 | -0.0112 | 70.4478
5 | 0.6096 | 0.00887 | -0.0094 | 68.726
5.5 | 0.6301 | 0.01154 | -0.0048 | 54.6014
6 | 0.6604 | 0.0132 | -0.0012 | 50.0303
6.5 | 0.6963 | 0.01421 | 0.0019 | 49.0007
7 | 0.7328 | 0.01493 | 0.005 | 49.0824
7.5 | 0.7528 | 0.01604 | 0.0109 | 46.9327
8 | 0.7972 | 0.01751 | 0.0112 | 45.5283
8.5 | 0.8399 | 0.01886 | 0.0113 | 44.5334
9 | 0.8661 | 0.02127 | 0.0143 | 40.7193
9.5 | 0.9034 | 0.02284 | 0.016 | 39.5534
10 | 0.9412 | 0.02462 | 0.0175 | 38.2291
10.5 | 0.9753 | 0.02639 | 0.0192 | 36.9572
11 | 1.0248 | 0.03027 | 0.0189 | 33.8553
11.5 | 1.0453 | 0.03264 | 0.0219 | 32.0251
12 | 1.062 | 0.03585 | 0.0248 | 29.6234
12.5 | 1.0703 | 0.03981 | 0.0276 | 26.8852
13 | 1.0738 | 0.04384 | 0.0299 | 24.4936
13.5 | 1.0742 | 0.0483 | 0.0315 | 22.2402
14 | 1.073 | 0.05294 | 0.0322 | 20.2682
14.5 | 1.0366 | 0.06236 | 0.0319 | 16.6228
15 | 0.9894 | 0.07431 | 0.0284 | 13.3145
15.5 | 0.9596 | 0.08544 | 0.023 | 11.2313
16 | 0.7224 | 0.16123 | -0.017 | 4.4806
16.5 | 0.7088 | 0.1792 | -0.0267 | 3.9554
17 | 0.7166 | 0.18867 | -0.0321 | 3.7982
17.5 | 0.7345 | 0.19405 | -0.0351 | 3.7851
18 | 0.7498 | 0.20026 | -0.0375 | 3.7441
18.5 | 0.7517 | 0.21283 | -0.0456 | 3.5319

## 27. Re 500k Mach 0.10 (1)
BIGFOIL.COM POLAR EXPORT
NACA65-114 a=0.2
NACA65-114 a=0.2 |  |  |  | Cl Max: | 0.98 | at alpha= | 8.5 | deg
JavaFoil+Calcfoil stall+Eppler ext transition |  |  |  | L/D Max: | 72.3 | at alpha= | 4 | deg
Re: | 500000 |  |  | Cd Min: | 0.00718 | at alpha= | -1 | deg
Mach: | 0.1 |  |  | Cl=0 at alpha= | -0.53333 | deg
|  |  |  | @ Cl=0.1, Cd= | 0.0072287
|  |  |  | @ Cl=0.4, Cd= | 0.0073812
|  |  |  | @ Cl=0.6, Cd= | 0.012485
alpha (deg) | Cl | Cd | Cm | Cl/Cd
-18 | -0.679 | 0.18145 | 0.007 | -3.74
-17.5 | -0.703 | 0.1746 | 0.007 | -4.027
-17 | -0.727 | 0.16305 | 0.006 | -4.458
-16.5 | -0.75 | 0.15134 | 0.006 | -4.953
-16 | -0.771 | 0.14023 | 0.006 | -5.499
-15.5 | -0.791 | 0.13324 | 0.006 | -5.934
-15 | -0.808 | 0.12585 | 0.006 | -6.421
-14.5 | -0.823 | 0.12022 | 0.005 | -6.844
-14 | -0.835 | 0.11212 | 0.005 | -7.447
-13.5 | -0.844 | 0.1042 | 0.005 | -8.1
-13 | -0.85 | 0.09766 | 0.005 | -8.7
-12.5 | -0.849 | 0.0921 | 0.004 | -9.22
-12 | -0.843 | 0.08558 | 0.004 | -9.85
-11.5 | -0.833 | 0.08009 | 0.004 | -10.401
-11 | -0.82 | 0.07493 | 0.004 | -10.939
-10.5 | -0.803 | 0.07047 | 0.003 | -11.392
-10 | -0.782 | 0.06576 | 0.003 | -11.898
-9.5 | -0.759 | 0.06191 | 0.003 | -12.257
-9 | -0.732 | 0.05801 | 0.002 | -12.62
-8.5 | -0.702 | 0.05419 | 0.002 | -12.958
-8 | -0.669 | 0.05082 | 0.002 | -13.173
-7.5 | -0.635 | 0.04743 | 0.001 | -13.382
-7 | -0.599 | 0.04406 | 0.001 | -13.593
-6.5 | -0.683 | 0.01343 | 0.001 | -50.898
-6 | -0.633 | 0.01296 | 0.001 | -48.886
-5.5 | -0.582 | 0.01251 | 0 | -46.466
-5 | -0.528 | 0.01215 | -0.001 | -43.416
-4.5 | -0.472 | 0.01178 | -0.002 | -40.081
-4 | -0.415 | 0.011 | -0.003 | -37.753
-3.5 | -0.357 | 0.01133 | -0.003 | -31.497
-3 | -0.297 | 0.01093 | -0.004 | -27.203
-2.5 | -0.238 | 0.0073 | -0.005 | -32.56
-2 | -0.177 | 0.00726 | -0.006 | -24.428
-1.5 | -0.117 | 0.00721 | -0.007 | -16.211
-1 | -0.056 | 0.00718 | -0.007 | -7.856
-0.5 | 0.004 | 0.0072 | -0.008 | 0.607
0 | 0.065 | 0.0072 | -0.009 | 9.056
0.5 | 0.126 | 0.00725 | -0.01 | 17.384
1 | 0.187 | 0.00726 | -0.011 | 25.73
1.5 | 0.248 | 0.00734 | -0.012 | 33.721
2 | 0.308 | 0.00742 | -0.012 | 41.462
2.5 | 0.368 | 0.00743 | -0.013 | 49.509
3 | 0.427 | 0.00734 | -0.014 | 58.186
3.5 | 0.487 | 0.00745 | -0.015 | 65.304
4 | 0.545 | 0.00754 | -0.016 | 72.3
4.5 | 0.597 | 0.01246 | -0.016 | 47.921
5 | 0.652 | 0.01292 | -0.017 | 50.485
5.5 | 0.706 | 0.01343 | -0.018 | 52.532
6 | 0.757 | 0.01399 | -0.019 | 54.129
6.5 | 0.807 | 0.01459 | -0.019 | 55.332
7 | 0.854 | 0.01528 | -0.02 | 55.899
7.5 | 0.899 | 0.01596 | -0.021 | 56.343
8 | 0.941 | 0.01679 | -0.021 | 56.063
8.5 | 0.98 | 0.01764 | -0.022 | 55.544
9 | 0.844 | 0.05589 | -0.012 | 15.094
9.5 | 0.866 | 0.06024 | -0.011 | 14.369
10 | 0.887 | 0.06436 | -0.012 | 13.786
10.5 | 0.903 | 0.06867 | -0.011 | 13.153
11 | 0.916 | 0.07429 | -0.011 | 12.325
11.5 | 0.924 | 0.07773 | -0.012 | 11.888
12 | 0.927 | 0.08467 | -0.012 | 10.954
12.5 | 0.927 | 0.09048 | -0.012 | 10.242
13 | 0.922 | 0.09662 | -0.012 | 9.545
13.5 | 0.913 | 0.10245 | -0.012 | 8.914

## 28. Re 500k Mach 0.10 (2)
BIGFOIL.COM POLAR EXPORT
NACA65-114 a=0.2
NACA65-114 a=0.2 |  |  |  | Cl Max: | 1.0553 | at alpha= | 12.5 | deg
XFOIL ncrit=9 |  |  |  | L/D Max: | 70.57 | at alpha= | 4.5 | deg
Re: | 500000 |  |  | Cd Min: | 0.1952 | at alpha= | 17.5 | deg
Mach: | 0.1 |  |  | Cl=0 at alpha= | -0.52586 | deg
|  |  |  | @ Cl=0.1, Cd= | 0.0079934
|  |  |  | @ Cl=0.4, Cd= | 0.0081089
|  |  |  | @ Cl=0.6, Cd= | 0.0087958
alpha (deg) | Cl | Cd | Cm | Cl/Cd
-15 | -0.601 | 0.15617 | 0.0036 | -3.8484
-14.5 | -0.6091 | 0.14189 | -0.004 | -4.2928
-14 | -0.5951 | 0.13607 | -0.006 | -4.3735
-13.5 | -0.5841 | 0.12933 | -0.009 | -4.5164
-13 | -0.5838 | 0.11953 | -0.014 | -4.8841
-12 | -0.6679 | 0.07825 | -0.0411 | -8.5355
-11.5 | -0.7198 | 0.06619 | -0.0468 | -10.8748
-10.5 | -0.8494 | 0.04444 | -0.0383 | -19.1134
-10 | -0.8619 | 0.03171 | -0.0349 | -27.1807
-9.5 | -0.834 | 0.0292 | -0.0316 | -28.5616
-9 | -0.8036 | 0.02567 | -0.0281 | -31.305
-8.5 | -0.7639 | 0.02291 | -0.0258 | -33.3435
-8 | -0.7189 | 0.0208 | -0.0242 | -34.5625
-7.5 | -0.6724 | 0.01848 | -0.023 | -36.3853
-7 | -0.629 | 0.01696 | -0.0214 | -37.0873
-6.5 | -0.5857 | 0.01577 | -0.0196 | -37.1401
-6 | -0.5414 | 0.01479 | -0.0178 | -36.6058
-5.5 | -0.5014 | 0.0135 | -0.0155 | -37.1407
-5 | -0.4537 | 0.01274 | -0.0144 | -35.6122
-4.5 | -0.4065 | 0.01189 | -0.0132 | -34.1884
-4 | -0.3641 | 0.01053 | -0.0115 | -34.5774
-3.5 | -0.3349 | 0.00792 | -0.0082 | -42.2854
-3 | -0.2807 | 0.00779 | -0.008 | -36.0334
-2.5 | -0.225 | 0.00778 | -0.0078 | -28.9203
-2 | -0.1706 | 0.00802 | -0.0072 | -21.2718
-1.5 | -0.1131 | 0.00804 | -0.0075 | -14.0672
-1 | -0.055 | 0.008 | -0.0082 | -6.875
-0.5 | 0.003 | 0.008 | -0.0088 | 0.375
0 | 0.0611 | 0.00798 | -0.0094 | 7.6566
0.5 | 0.1191 | 0.008 | -0.01 | 14.8875
1 | 0.177 | 0.00803 | -0.0106 | 22.0423
1.5 | 0.2348 | 0.00805 | -0.0111 | 29.1677
2 | 0.2923 | 0.00808 | -0.0116 | 36.1757
2.5 | 0.3494 | 0.0081 | -0.0119 | 43.1358
3 | 0.4066 | 0.00811 | -0.0123 | 50.1356
3.5 | 0.4613 | 0.00798 | -0.0118 | 57.807
4 | 0.5158 | 0.00797 | -0.0115 | 64.7177
4.5 | 0.5695 | 0.00807 | -0.0112 | 70.57
5 | 0.6111 | 0.00906 | -0.009 | 67.4503
5.5 | 0.6304 | 0.01178 | -0.0042 | 53.5144
6 | 0.6627 | 0.01328 | -0.0008 | 49.9021
6.5 | 0.6982 | 0.0143 | 0.0025 | 48.8252
7 | 0.7337 | 0.01507 | 0.0058 | 48.6861
7.5 | 0.7503 | 0.01624 | 0.0124 | 46.2007
8 | 0.7979 | 0.01775 | 0.012 | 44.9521
8.5 | 0.8386 | 0.01914 | 0.0125 | 43.814
9 | 0.8663 | 0.02164 | 0.0154 | 40.0323
9.5 | 0.9041 | 0.02324 | 0.0171 | 38.9028
10 | 0.9423 | 0.0251 | 0.0186 | 37.5418
10.5 | 0.9762 | 0.02697 | 0.0204 | 36.1958
11 | 1.0216 | 0.03096 | 0.0207 | 32.9974
11.5 | 1.0406 | 0.03374 | 0.0238 | 30.8417
12 | 1.0528 | 0.03733 | 0.0268 | 28.2025
12.5 | 1.0553 | 0.04184 | 0.0297 | 25.2223
13 | 1.0518 | 0.04662 | 0.0319 | 22.5611
13.5 | 1.039 | 0.05262 | 0.0332 | 19.7453
14 | 1.0394 | 0.05714 | 0.0331 | 18.1904
14.5 | 0.9164 | 0.08018 | 0.0265 | 11.4293
15 | 0.8358 | 0.10358 | 0.0123 | 8.0691
15.5 | 0.7628 | 0.13338 | -0.0054 | 5.719
16 | 0.72 | 0.16302 | -0.0178 | 4.4166
16.5 | 0.7134 | 0.178 | -0.0255 | 4.0079
17 | 0.7167 | 0.18974 | -0.0327 | 3.7773
17.5 | 0.7347 | 0.1952 | -0.0357 | 3.7638

## 29. Re 500k Mach 0.25 (1)
BIGFOIL.COM POLAR EXPORT
NACA65-114 a=0.2
NACA65-114 a=0.2 |  |  |  | Cl Max: | 0.985 | at alpha= | 8.5 | deg
JavaFoil+Calcfoil stall+Eppler ext transition |  |  |  | L/D Max: | 66.069 | at alpha= | 3.5 | deg
Re: | 500000 |  |  | Cd Min: | 0.00724 | at alpha= | -0.5 | deg
Mach: | 0.25 |  |  | Cl=0 at alpha= | -0.53226 | deg
|  |  |  | @ Cl=0.1, Cd= | 0.0072853
|  |  |  | @ Cl=0.4, Cd= | 0.0073733
|  |  |  | @ Cl=0.6, Cd= | 0.012723
alpha (deg) | Cl | Cd | Cm | Cl/Cd
-16 | -0.452 | 0.19356 | 0.006 | -2.334
-15.5 | -0.51 | 0.17603 | 0.006 | -2.896
-15 | -0.564 | 0.15556 | 0.005 | -3.624
-14.5 | -0.613 | 0.14322 | 0.005 | -4.281
-14 | -0.657 | 0.12829 | 0.005 | -5.125
-13.5 | -0.697 | 0.11719 | 0.005 | -5.944
-13 | -0.73 | 0.10767 | 0.004 | -6.775
-12.5 | -0.753 | 0.09965 | 0.004 | -7.556
-12 | -0.767 | 0.09277 | 0.004 | -8.263
-11.5 | -0.774 | 0.08583 | 0.004 | -9.02
-11 | -0.776 | 0.07958 | 0.004 | -9.754
-10.5 | -0.772 | 0.07362 | 0.003 | -10.488
-10 | -0.762 | 0.06901 | 0.003 | -11.048
-9.5 | -0.748 | 0.06418 | 0.003 | -11.648
-9 | -0.728 | 0.05922 | 0.002 | -12.291
-8.5 | -0.703 | 0.05555 | 0.002 | -12.664
-8 | -0.675 | 0.05189 | 0.002 | -13.002
-7.5 | -0.642 | 0.04862 | 0.001 | -13.196
-7 | -0.607 | 0.0454 | 0.001 | -13.362
-6.5 | -0.568 | 0.04269 | 0.001 | -13.309
-6 | -0.646 | 0.01338 | 0.001 | -48.245
-5.5 | -0.594 | 0.0129 | 0 | -46.024
-5 | -0.539 | 0.01245 | -0.001 | -43.322
-4.5 | -0.483 | 0.01204 | -0.002 | -40.145
-4 | -0.425 | 0.01163 | -0.003 | -36.543
-3.5 | -0.366 | 0.01092 | -0.003 | -33.506
-3 | -0.305 | 0.01112 | -0.004 | -27.477
-2.5 | -0.244 | 0.00736 | -0.005 | -33.179
-2 | -0.182 | 0.00734 | -0.006 | -24.815
-1.5 | -0.12 | 0.00729 | -0.007 | -16.476
-1 | -0.058 | 0.0073 | -0.008 | -7.938
-0.5 | 0.004 | 0.00724 | -0.008 | 0.62
0 | 0.067 | 0.00728 | -0.009 | 9.2
0.5 | 0.129 | 0.00729 | -0.01 | 17.764
1 | 0.192 | 0.00733 | -0.011 | 26.165
1.5 | 0.254 | 0.00742 | -0.012 | 34.282
2 | 0.316 | 0.00751 | -0.013 | 42.081
2.5 | 0.378 | 0.00733 | -0.014 | 51.578
3 | 0.439 | 0.00745 | -0.014 | 58.948
3.5 | 0.5 | 0.00756 | -0.015 | 66.069
4 | 0.554 | 0.01236 | -0.016 | 44.807
4.5 | 0.611 | 0.01281 | -0.017 | 47.72
5 | 0.667 | 0.01332 | -0.017 | 50.101
5.5 | 0.721 | 0.01388 | -0.018 | 51.968
6 | 0.773 | 0.01448 | -0.019 | 53.398
6.5 | 0.823 | 0.01518 | -0.02 | 54.186
7 | 0.869 | 0.01597 | -0.02 | 54.422
7.5 | 0.912 | 0.0168 | -0.021 | 54.285
8 | 0.951 | 0.01751 | -0.022 | 54.315
8.5 | 0.985 | 0.01855 | -0.023 | 53.107
9 | 0.844 | 0.05769 | -0.011 | 14.634
9.5 | 0.861 | 0.0622 | -0.011 | 13.841
10 | 0.873 | 0.06664 | -0.011 | 13.095
10.5 | 0.877 | 0.07247 | -0.011 | 12.106
11 | 0.876 | 0.07651 | -0.011 | 11.445
11.5 | 0.867 | 0.08343 | -0.012 | 10.387
12 | 0.85 | 0.09121 | -0.011 | 9.316
12.5 | 0.826 | 0.09829 | -0.012 | 8.406
13 | 0.795 | 0.10566 | -0.012 | 7.529
13.5 | 0.758 | 0.11382 | -0.012 | 6.661

## 30. Re 500k Mach 0.25 (2)
BIGFOIL.COM POLAR EXPORT
NACA65-114 a=0.2
NACA65-114 a=0.2 |  |  |  | Cl Max: | 0.9915 | at alpha= | 11 | deg
XFOIL ncrit=9 |  |  |  | L/D Max: | 70.8323 | at alpha= | 4.5 | deg
Re: | 500000 |  |  | Cd Min: | 0.17137 | at alpha= | 16 | deg
Mach: | 0.25 |  |  | Cl=0 at alpha= | -0.52671 | deg
|  |  |  | @ Cl=0.1, Cd= | 0.008147
|  |  |  | @ Cl=0.4, Cd= | 0.0082665
|  |  |  | @ Cl=0.6, Cd= | 0.0090852
alpha (deg) | Cl | Cd | Cm | Cl/Cd
-14.5 | -0.5961 | 0.14909 | -0.0009 | -3.9983
-14 | -0.5795 | 0.14316 | -0.0031 | -4.0479
-13.5 | -0.5674 | 0.136 | -0.0064 | -4.1721
-13 | -0.565 | 0.12596 | -0.0118 | -4.4856
-12.5 | -0.4827 | 0.10617 | -0.0225 | -4.5465
-10.5 | -0.7667 | 0.04957 | -0.0496 | -15.467
-10 | -0.7953 | 0.04291 | -0.0458 | -18.5341
-9.5 | -0.8045 | 0.03549 | -0.0417 | -22.6684
-9 | -0.7992 | 0.0308 | -0.0352 | -25.9481
-8.5 | -0.7748 | 0.0264 | -0.0307 | -29.3485
-8 | -0.734 | 0.02303 | -0.0282 | -31.8715
-7.5 | -0.6876 | 0.02098 | -0.0262 | -32.7741
-7 | -0.6384 | 0.01815 | -0.0251 | -35.1736
-6.5 | -0.5929 | 0.01667 | -0.0232 | -35.5669
-6 | -0.5486 | 0.01542 | -0.021 | -35.5772
-5.5 | -0.5082 | 0.01404 | -0.0183 | -36.1966
-5 | -0.4623 | 0.01315 | -0.0164 | -35.1559
-4.5 | -0.415 | 0.01221 | -0.0148 | -33.9885
-4 | -0.3659 | 0.01137 | -0.0135 | -32.1812
-3.5 | -0.3426 | 0.00826 | -0.0093 | -41.477
-3 | -0.2895 | 0.0079 | -0.0085 | -36.6456
-2.5 | -0.2319 | 0.00793 | -0.0083 | -29.2434
-2 | -0.1758 | 0.00816 | -0.0075 | -21.5441
-1.5 | -0.1166 | 0.00819 | -0.0078 | -14.2369
-1 | -0.0567 | 0.00813 | -0.0084 | -6.9742
-0.5 | 0.0032 | 0.00814 | -0.0091 | 0.39312
0 | 0.0631 | 0.00811 | -0.0097 | 7.7805
0.5 | 0.123 | 0.00817 | -0.0103 | 15.0551
1 | 0.1827 | 0.00816 | -0.0109 | 22.3897
1.5 | 0.2426 | 0.00824 | -0.0116 | 29.4417
2 | 0.3017 | 0.00822 | -0.0119 | 36.7032
2.5 | 0.3609 | 0.00824 | -0.0123 | 43.7985
3 | 0.4199 | 0.00828 | -0.0126 | 50.7126
3.5 | 0.4761 | 0.00807 | -0.0119 | 58.9963
4 | 0.5328 | 0.0081 | -0.0116 | 65.7778
4.5 | 0.5872 | 0.00829 | -0.0109 | 70.8323
5 | 0.6173 | 0.01016 | -0.0068 | 60.7579
5.5 | 0.6351 | 0.01278 | -0.0014 | 49.6948
6 | 0.673 | 0.01381 | 0.0018 | 48.7328
6.5 | 0.7051 | 0.0149 | 0.0061 | 47.3221
7 | 0.7307 | 0.0158 | 0.0115 | 46.2468
7.5 | 0.7409 | 0.01746 | 0.0189 | 42.4341
8 | 0.7997 | 0.01923 | 0.0164 | 41.5861
8.5 | 0.8328 | 0.0209 | 0.0187 | 39.8469
9 | 0.868 | 0.02345 | 0.0211 | 37.0149
9.5 | 0.9094 | 0.02569 | 0.0229 | 35.399
10 | 0.9455 | 0.02807 | 0.0249 | 33.6836
10.5 | 0.9755 | 0.03101 | 0.0271 | 31.4576
11 | 0.9915 | 0.03614 | 0.03 | 27.435
11.5 | 0.9888 | 0.04115 | 0.0334 | 24.0292
12 | 0.9729 | 0.04739 | 0.0359 | 20.5296
12.5 | 0.9436 | 0.05565 | 0.0365 | 16.956
13 | 0.9101 | 0.06512 | 0.0345 | 13.9757
13.5 | 0.8641 | 0.07812 | 0.0287 | 11.0612
14 | 0.8136 | 0.09539 | 0.018 | 8.5292
14.5 | 0.7706 | 0.11504 | 0.0056 | 6.6985
15 | 0.6836 | 0.15806 | -0.0154 | 4.3249
15.5 | 0.6966 | 0.16519 | -0.019 | 4.217
16 | 0.7123 | 0.17137 | -0.0218 | 4.1565

## 31. Re 500k Mach 0.50 (1)
BIGFOIL.COM POLAR EXPORT
NACA65-114 a=0.2
NACA65-114 a=0.2 |  |  |  | Cl Max: | 1.114 | at alpha= | 20 | deg
JavaFoil+Calcfoil stall+Eppler ext transition |  |  |  | L/D Max: | 66.656 | at alpha= | 3.5 | deg
Re: | 500000 |  |  | Cd Min: | 0.00744 | at alpha= | 1.5 | deg
Mach: | 0.5 |  |  | Cl=0 at alpha= | -0.53571 | deg
|  |  |  | @ Cl=0.1, Cd= | 0.0076914
|  |  |  | @ Cl=0.4, Cd= | 0.0079318
|  |  |  | @ Cl=0.6, Cd= | 0.012813
alpha (deg) | Cl | Cd | Cm | Cl/Cd
-20 | -1.063 | 0.22951 | 0.013 | -4.632
-19.5 | -1.037 | 0.22361 | 0.013 | -4.636
-19 | -1.01 | 0.21649 | 0.012 | -4.667
-18.5 | -0.984 | 0.21234 | 0.012 | -4.635
-18 | -0.956 | 0.1997 | 0.011 | -4.786
-17.5 | -0.929 | 0.19167 | 0.011 | -4.845
-17 | -0.902 | 0.18949 | 0.01 | -4.761
-16.5 | -0.875 | 0.18437 | 0.01 | -4.748
-16 | -0.849 | 0.18019 | 0.009 | -4.71
-15.5 | -0.82 | 0.17294 | 0.009 | -4.742
-15 | -0.793 | 0.16097 | 0.008 | -4.927
-14.5 | -0.766 | 0.1581 | 0.008 | -4.847
-14 | -0.739 | 0.15393 | 0.007 | -4.804
-13.5 | -0.712 | 0.15271 | 0.007 | -4.665
-13 | -0.684 | 0.13874 | 0.006 | -4.93
-12.5 | -0.657 | 0.1363 | 0.006 | -4.819
-12 | -0.63 | 0.13298 | 0.005 | -4.737
-11.5 | -0.603 | 0.12808 | 0.005 | -4.706
-11 | -0.576 | 0.1266 | 0.004 | -4.546
-10.5 | -0.547 | 0.11476 | 0.004 | -4.77
-10 | -0.52 | 0.10815 | 0.003 | -4.81
-9.5 | -0.493 | 0.11149 | 0.003 | -4.421
-9 | -0.466 | 0.09844 | 0.003 | -4.731
-8.5 | -0.438 | 0.09586 | 0.002 | -4.574
-8 | -0.411 | 0.08107 | 0.002 | -5.065
-7.5 | -0.383 | 0.07728 | 0.001 | -4.96
-7 | -0.579 | 0.05216 | 0.001 | -11.103
-6.5 | -0.582 | 0.04654 | 0.001 | -12.504
-6 | -0.558 | 0.04304 | 0 | -12.976
-5.5 | -0.523 | 0.04004 | 0 | -13.058
-5 | -0.587 | 0.0139 | -0.001 | -42.195
-4.5 | -0.529 | 0.01336 | -0.002 | -39.625
-4 | -0.467 | 0.01281 | -0.003 | -36.483
-3.5 | -0.403 | 0.01228 | -0.004 | -32.845
-3 | -0.337 | 0.01186 | -0.005 | -28.459
-2.5 | -0.27 | 0.01141 | -0.006 | -23.709
-2 | -0.204 | 0.00775 | -0.007 | -26.272
-1.5 | -0.134 | 0.00768 | -0.008 | -17.474
-1 | -0.065 | 0.00767 | -0.009 | -8.446
-0.5 | 0.005 | 0.00763 | -0.009 | 0.658
0 | 0.075 | 0.00767 | -0.01 | 9.757
0.5 | 0.145 | 0.00773 | -0.011 | 18.719
1 | 0.214 | 0.0076 | -0.012 | 28.197
1.5 | 0.284 | 0.00744 | -0.013 | 38.116
2 | 0.352 | 0.00784 | -0.014 | 44.857
2.5 | 0.42 | 0.00797 | -0.015 | 52.644
3 | 0.486 | 0.00811 | -0.016 | 60.014
3.5 | 0.552 | 0.00829 | -0.017 | 66.656
4 | 0.611 | 0.01385 | -0.018 | 44.118
4.5 | 0.672 | 0.01454 | -0.018 | 46.247
5 | 0.73 | 0.01533 | -0.019 | 47.626
5.5 | 0.783 | 0.01623 | -0.02 | 48.273
6 | 0.83 | 0.01708 | -0.021 | 48.587
6.5 | 0.721 | 0.04423 | -0.011 | 16.313
7 | 0.738 | 0.0482 | -0.01 | 15.321
7.5 | 0.731 | 0.0546 | -0.01 | 13.387
8 | 0.636 | 0.06622 | -0.009 | 9.603
8.5 | 0.495 | 0.09169 | -0.01 | 5.394
9 | 0.522 | 0.09507 | -0.01 | 5.487
9.5 | 0.549 | 0.10535 | -0.012 | 5.213
10 | 0.576 | 0.10598 | -0.012 | 5.437
10.5 | 0.603 | 0.11142 | -0.012 | 5.412
11 | 0.63 | 0.11567 | -0.013 | 5.445
11.5 | 0.658 | 0.1336 | -0.014 | 4.923
12 | 0.684 | 0.13687 | -0.015 | 5
12.5 | 0.711 | 0.13579 | -0.015 | 5.237
13 | 0.738 | 0.14533 | -0.016 | 5.075
13.5 | 0.766 | 0.15589 | -0.017 | 4.911
14 | 0.792 | 0.15745 | -0.018 | 5.033
14.5 | 0.819 | 0.1588 | -0.018 | 5.157
15 | 0.845 | 0.17095 | -0.019 | 4.945
15.5 | 0.873 | 0.17775 | -0.02 | 4.911
16 | 0.9 | 0.18452 | -0.021 | 4.878
16.5 | 0.926 | 0.18317 | -0.021 | 5.058
17 | 0.953 | 0.18911 | -0.022 | 5.038
17.5 | 0.98 | 0.19647 | -0.023 | 4.987
18 | 1.007 | 0.20682 | -0.024 | 4.87
18.5 | 1.033 | 0.21567 | -0.024 | 4.792
19 | 1.059 | 0.21841 | -0.025 | 4.85
19.5 | 1.085 | 0.22552 | -0.025 | 4.813
20 | 1.114 | 0.23149 | -0.027 | 4.814

## 32. Re 500k Mach 0.50 (2)
BIGFOIL.COM POLAR EXPORT
NACA65-114 a=0.2
NACA65-114 a=0.2 |  |  |  | Cl Max: | 0.8749 | at alpha= | 20 | deg
XFOIL ncrit=9 |  |  |  | L/D Max: | 68.3918 | at alpha= | 4 | deg
Re: | 500000 |  |  | Cd Min: | 0.26795 | at alpha= | 20 | deg
Mach: | 0.5 |  |  | Cl=0 at alpha= | -0.53084 | deg
|  |  |  | @ Cl=0.1, Cd= | 0.0088105
|  |  |  | @ Cl=0.4, Cd= | 0.0089916
|  |  |  | @ Cl=0.6, Cd= | 0.0088219
alpha (deg) | Cl | Cd | Cm | Cl/Cd
-20 | -0.7978 | 0.26352 | 0.0648 | -3.0275
-19.5 | -0.7792 | 0.2544 | 0.0577 | -3.0629
-19 | -0.7579 | 0.24543 | 0.0525 | -3.088
-18.5 | -0.7337 | 0.23795 | 0.0487 | -3.0834
-18 | -0.7117 | 0.22987 | 0.0436 | -3.0961
-17.5 | -0.6949 | 0.22054 | 0.0364 | -3.1509
-17 | -0.6804 | 0.2117 | 0.0296 | -3.214
-16.5 | -0.6514 | 0.2037 | 0.0278 | -3.1978
-16 | -0.63 | 0.19589 | 0.0232 | -3.2161
-15.5 | -0.617 | 0.18649 | 0.0159 | -3.3085
-15 | -0.6054 | 0.17669 | 0.0089 | -3.4263
-14.5 | -0.5773 | 0.16946 | 0.0078 | -3.4067
-14 | -0.5588 | 0.1615 | 0.0034 | -3.4601
-13.5 | -0.5537 | 0.15067 | -0.0052 | -3.6749
-13 | -0.5447 | 0.14008 | -0.0114 | -3.8885
-12.5 | -0.5254 | 0.13287 | -0.013 | -3.9542
-12 | -0.5122 | 0.1246 | -0.0171 | -4.1108
-11.5 | -0.5041 | 0.11532 | -0.0222 | -4.3713
-11 | -0.5138 | 0.10001 | -0.0347 | -5.1375
-10.5 | -0.5178 | 0.08968 | -0.037 | -5.7739
-10 | -0.5499 | 0.0708 | -0.0504 | -7.7669
-9.5 | -0.5896 | 0.05429 | -0.0645 | -10.8602
-9 | -0.6151 | 0.04647 | -0.0653 | -13.2365
-8.5 | -0.6477 | 0.03966 | -0.0624 | -16.3313
-8 | -0.668 | 0.03412 | -0.0572 | -19.578
-7.5 | -0.6754 | 0.02926 | -0.0506 | -23.0827
-7 | -0.6612 | 0.02553 | -0.0442 | -25.8989
-6.5 | -0.6206 | 0.02198 | -0.0402 | -28.2348
-6 | -0.5593 | 0.01891 | -0.0385 | -29.5769
-5.5 | -0.5074 | 0.01698 | -0.0354 | -29.8822
-5 | -0.4727 | 0.01526 | -0.0301 | -30.9764
-4.5 | -0.4314 | 0.01403 | -0.0256 | -30.7484
-4 | -0.3867 | 0.01287 | -0.0219 | -30.0466
-3.5 | -0.3369 | 0.0119 | -0.019 | -28.3109
-3 | -0.3237 | 0.0086 | -0.012 | -37.6395
-2.5 | -0.2628 | 0.00845 | -0.0105 | -31.1006
-2 | -0.1986 | 0.00867 | -0.0094 | -22.9066
-1.5 | -0.1321 | 0.00888 | -0.009 | -14.8761
-1 | -0.0639 | 0.00881 | -0.0096 | -7.2531
-0.5 | 0.0042 | 0.00881 | -0.0103 | 0.47673
0 | 0.0722 | 0.00879 | -0.011 | 8.2139
0.5 | 0.1401 | 0.00884 | -0.0117 | 15.8484
1 | 0.208 | 0.00886 | -0.0123 | 23.4763
1.5 | 0.2759 | 0.00894 | -0.0129 | 30.8613
2 | 0.3437 | 0.00895 | -0.0132 | 38.4022
2.5 | 0.4114 | 0.009 | -0.0135 | 45.7111
3 | 0.4783 | 0.00893 | -0.0131 | 53.561
3.5 | 0.5416 | 0.0087 | -0.0116 | 62.2529
4 | 0.6039 | 0.00883 | -0.0102 | 68.3918
4.5 | 0.6197 | 0.01106 | -0.0024 | 56.0307
5 | 0.6165 | 0.0137 | 0.0076 | 45
5.5 | 0.6367 | 0.0152 | 0.0147 | 41.8882
6 | 0.6602 | 0.01692 | 0.0207 | 39.0189
6.5 | 0.6802 | 0.01899 | 0.0267 | 35.8189
7 | 0.7021 | 0.02104 | 0.0324 | 33.3698
7.5 | 0.7257 | 0.02355 | 0.0378 | 30.8153
8 | 0.7879 | 0.02655 | 0.0373 | 29.6761
8.5 | 0.8217 | 0.03002 | 0.0403 | 27.3718
9 | 0.8361 | 0.03493 | 0.0433 | 23.9364
9.5 | 0.8284 | 0.04154 | 0.0455 | 19.9422
10 | 0.8107 | 0.04921 | 0.0457 | 16.4743
10.5 | 0.7817 | 0.0589 | 0.043 | 13.2716
11 | 0.7465 | 0.0712 | 0.0367 | 10.4846
11.5 | 0.7126 | 0.08579 | 0.0271 | 8.3063
12 | 0.6838 | 0.10246 | 0.0163 | 6.6738
12.5 | 0.6642 | 0.11909 | 0.0069 | 5.5773
13 | 0.6607 | 0.13135 | 0.0003 | 5.0301
13.5 | 0.6644 | 0.14212 | -0.0052 | 4.6749
14 | 0.6608 | 0.15863 | -0.0138 | 4.1657
14.5 | 0.6791 | 0.16644 | -0.0174 | 4.0801
15 | 0.6928 | 0.17636 | -0.022 | 3.9283
15.5 | 0.6999 | 0.18824 | -0.0307 | 3.7181
16 | 0.7191 | 0.1965 | -0.0353 | 3.6595
16.5 | 0.7452 | 0.20369 | -0.0373 | 3.6585
17 | 0.7591 | 0.21415 | -0.0441 | 3.5447
17.5 | 0.773 | 0.22427 | -0.0518 | 3.4467
18 | 0.7945 | 0.23214 | -0.0564 | 3.4225
18.5 | 0.8211 | 0.24035 | -0.059 | 3.4163
19 | 0.8349 | 0.25015 | -0.0668 | 3.3376
19.5 | 0.8536 | 0.25977 | -0.0734 | 3.286
20 | 0.8749 | 0.26795 | -0.0786 | 3.2652

## 33. Re 750k Mach 0.00 (1)
BIGFOIL.COM POLAR EXPORT
NACA65-114 a=0.2
NACA65-114 a=0.2 |  |  |  | Cl Max: | 1.067 | at alpha= | 10 | deg
JavaFoil+Calcfoil stall+Eppler ext transition |  |  |  | L/D Max: | 82.078 | at alpha= | 4 | deg
Re: | 750000 |  |  | Cd Min: | 0.00634 | at alpha= | -0.5 | deg
Mach: | 0 |  |  | Cl=0 at alpha= | -0.53333 | deg
|  |  |  | @ Cl=0.1, Cd= | 0.0064033
|  |  |  | @ Cl=0.4, Cd= | 0.0066253
|  |  |  | @ Cl=0.6, Cd= | 0.011451
alpha (deg) | Cl | Cd | Cm | Cl/Cd
-18 | -0.728 | 0.16548 | 0.007 | -4.399
-17.5 | -0.749 | 0.1581 | 0.007 | -4.738
-17 | -0.769 | 0.15232 | 0.007 | -5.052
-16.5 | -0.788 | 0.14132 | 0.006 | -5.579
-16 | -0.806 | 0.13259 | 0.006 | -6.081
-15.5 | -0.822 | 0.12435 | 0.006 | -6.613
-15 | -0.836 | 0.11938 | 0.006 | -7.003
-14.5 | -0.847 | 0.11312 | 0.006 | -7.489
-14 | -0.856 | 0.10486 | 0.005 | -8.161
-13.5 | -0.862 | 0.09842 | 0.005 | -8.754
-13 | -0.864 | 0.09159 | 0.005 | -9.43
-12.5 | -0.861 | 0.08678 | 0.005 | -9.919
-12 | -0.852 | 0.08113 | 0.004 | -10.5
-11.5 | -0.84 | 0.07608 | 0.004 | -11.047
-11 | -0.825 | 0.0719 | 0.004 | -11.475
-10.5 | -0.807 | 0.06724 | 0.004 | -12.003
-10 | -0.786 | 0.06351 | 0.003 | -12.37
-9.5 | -0.761 | 0.05922 | 0.003 | -12.852
-9 | -0.735 | 0.05532 | 0.003 | -13.283
-8.5 | -0.854 | 0.01452 | 0.004 | -58.81
-8 | -0.817 | 0.01392 | 0.004 | -58.696
-7.5 | -0.776 | 0.01336 | 0.003 | -58.031
-7 | -0.731 | 0.01283 | 0.002 | -56.954
-6.5 | -0.683 | 0.01233 | 0.001 | -55.359
-6 | -0.633 | 0.01189 | 0.001 | -53.212
-5.5 | -0.581 | 0.01149 | 0 | -50.543
-5 | -0.527 | 0.0103 | -0.001 | -51.141
-4.5 | -0.472 | 0.01103 | -0.002 | -42.792
-4 | -0.414 | 0.0106 | -0.003 | -39.045
-3.5 | -0.355 | 0.01028 | -0.003 | -34.551
-3 | -0.296 | 0.00996 | -0.004 | -29.726
-2.5 | -0.236 | 0.00643 | -0.005 | -36.776
-2 | -0.177 | 0.00644 | -0.006 | -27.424
-1.5 | -0.116 | 0.00639 | -0.007 | -18.201
-1 | -0.056 | 0.0064 | -0.007 | -8.776
-0.5 | 0.004 | 0.00634 | -0.008 | 0.685
0 | 0.065 | 0.00638 | -0.009 | 10.164
0.5 | 0.125 | 0.00642 | -0.01 | 19.512
1 | 0.186 | 0.00643 | -0.011 | 28.906
1.5 | 0.246 | 0.00647 | -0.011 | 38.084
2 | 0.306 | 0.00653 | -0.012 | 46.879
2.5 | 0.366 | 0.00658 | -0.013 | 55.666
3 | 0.426 | 0.00666 | -0.014 | 63.896
3.5 | 0.485 | 0.00677 | -0.015 | 71.575
4 | 0.544 | 0.00662 | -0.016 | 82.078
4.5 | 0.596 | 0.01142 | -0.016 | 52.163
5 | 0.651 | 0.01184 | -0.017 | 54.979
5.5 | 0.704 | 0.01227 | -0.018 | 57.389
6 | 0.756 | 0.01277 | -0.018 | 59.222
6.5 | 0.806 | 0.01332 | -0.019 | 60.538
7 | 0.854 | 0.01393 | -0.02 | 61.303
7.5 | 0.899 | 0.01455 | -0.021 | 61.798
8 | 0.942 | 0.01531 | -0.021 | 61.487
8.5 | 0.981 | 0.0161 | -0.022 | 60.932
9 | 1.015 | 0.01698 | -0.023 | 59.791
9.5 | 1.044 | 0.01788 | -0.024 | 58.393
10 | 1.067 | 0.01902 | -0.024 | 56.133
10.5 | 0.911 | 0.06528 | -0.013 | 13.948
11 | 0.922 | 0.07068 | -0.013 | 13.043
11.5 | 0.932 | 0.0752 | -0.013 | 12.393
12 | 0.938 | 0.08081 | -0.013 | 11.602
12.5 | 0.939 | 0.08507 | -0.013 | 11.041
13 | 0.938 | 0.09066 | -0.013 | 10.342
13.5 | 0.932 | 0.0961 | -0.013 | 9.7
14 | 0.924 | 0.10358 | -0.013 | 8.918
14.5 | 0.912 | 0.11104 | -0.014 | 8.218
15 | 0.898 | 0.11724 | -0.014 | 7.66

## 34. Re 750k Mach 0.00 (2)
BIGFOIL.COM POLAR EXPORT
NACA65-114 a=0.2
NACA65-114 a=0.2 |  |  |  | Cl Max: | 1.1431 | at alpha= | 14.5 | deg
XFOIL ncrit=9 |  |  |  | L/D Max: | 77.7732 | at alpha= | 4.5 | deg
Re: | 750000 |  |  | Cd Min: | 0.22475 | at alpha= | 19.5 | deg
Mach: | 0 |  |  | Cl=0 at alpha= | -0.53012 | deg
|  |  |  | @ Cl=0.1, Cd= | 0.0066101
|  |  |  | @ Cl=0.4, Cd= | 0.0066975
|  |  |  | @ Cl=0.6, Cd= | 0.0091312
alpha (deg) | Cl | Cd | Cm | Cl/Cd
-16.5 | -0.639 | 0.17609 | 0.0156 | -3.6288
-16 | -0.6233 | 0.17042 | 0.0133 | -3.6574
-15.5 | -0.6105 | 0.16333 | 0.0095 | -3.7378
-15 | -0.6006 | 0.15532 | 0.0053 | -3.8669
-14.5 | -0.609 | 0.13918 | -0.0037 | -4.3756
-14 | -0.7759 | 0.08041 | -0.0343 | -9.6493
-13.5 | -0.8393 | 0.06412 | -0.0434 | -13.0895
-13 | -0.8926 | 0.0528 | -0.0461 | -16.9053
-12.5 | -0.9356 | 0.0443 | -0.0445 | -21.1196
-12 | -0.9643 | 0.03778 | -0.0401 | -25.5241
-11.5 | -0.9718 | 0.03323 | -0.0349 | -29.2447
-11 | -0.9611 | 0.03073 | -0.0303 | -31.2756
-10.5 | -0.9256 | 0.02489 | -0.0306 | -37.1876
-10 | -0.8971 | 0.02335 | -0.0269 | -38.4197
-9.5 | -0.8614 | 0.02209 | -0.0244 | -38.995
-9 | -0.8204 | 0.02019 | -0.0226 | -40.634
-8.5 | -0.7774 | 0.01872 | -0.021 | -41.5278
-8 | -0.7334 | 0.01746 | -0.0196 | -42.0046
-7.5 | -0.6952 | 0.01548 | -0.0174 | -44.9096
-7 | -0.6508 | 0.01461 | -0.016 | -44.5448
-6.5 | -0.6057 | 0.01375 | -0.0146 | -44.0509
-5.5 | -0.5148 | 0.0119 | -0.0119 | -43.2605
-5 | -0.4645 | 0.01133 | -0.0113 | -40.9974
-4.5 | -0.4148 | 0.01068 | -0.0106 | -38.839
-4 | -0.3646 | 0.00996 | -0.01 | -36.6064
-3.5 | -0.3278 | 0.00779 | -0.008 | -42.0796
-3 | -0.2816 | 0.00669 | -0.007 | -42.0927
-2.5 | -0.225 | 0.00659 | -0.0073 | -34.1426
-2 | -0.1693 | 0.00657 | -0.0074 | -25.7686
-1.5 | -0.1127 | 0.00662 | -0.0075 | -17.0242
-1 | -0.0546 | 0.00665 | -0.0082 | -8.2105
-0.5 | 0.0035 | 0.00659 | -0.0089 | 0.53111
0 | 0.0616 | 0.00663 | -0.0095 | 9.2911
0.5 | 0.1196 | 0.0066 | -0.0102 | 18.1212
1 | 0.1777 | 0.00663 | -0.0109 | 26.8024
1.5 | 0.2354 | 0.00664 | -0.0115 | 35.4518
2 | 0.2929 | 0.00667 | -0.012 | 43.913
2.5 | 0.3506 | 0.00668 | -0.0126 | 52.485
3 | 0.407 | 0.0067 | -0.0128 | 60.7463
3.5 | 0.4628 | 0.00671 | -0.013 | 68.9717
4 | 0.5185 | 0.00684 | -0.0132 | 75.8041
4.5 | 0.5693 | 0.00732 | -0.0126 | 77.7732
5 | 0.6032 | 0.00932 | -0.0099 | 64.721
5.5 | 0.6357 | 0.01123 | -0.0071 | 56.6073
6 | 0.6801 | 0.01205 | -0.0055 | 56.4398
6.5 | 0.7226 | 0.01288 | -0.0036 | 56.1025
7 | 0.7656 | 0.01353 | -0.0018 | 56.5854
7.5 | 0.8006 | 0.01449 | 0.0013 | 55.2519
8 | 0.8283 | 0.01546 | 0.0057 | 53.577
8.5 | 0.8535 | 0.01627 | 0.0106 | 52.4585
9 | 0.9018 | 0.01772 | 0.0095 | 50.8916
9.5 | 0.9223 | 0.01997 | 0.0132 | 46.1843
10 | 0.9562 | 0.02125 | 0.0152 | 44.9976
10.5 | 0.9873 | 0.02283 | 0.0172 | 43.2457
11 | 1.0171 | 0.02451 | 0.0191 | 41.4973
11.5 | 1.0438 | 0.02691 | 0.0212 | 38.7886
12 | 1.0699 | 0.02949 | 0.0232 | 36.2801
12.5 | 1.0929 | 0.03199 | 0.0251 | 34.1638
13 | 1.1121 | 0.03488 | 0.0269 | 31.8836
13.5 | 1.1265 | 0.03802 | 0.0285 | 29.6291
14 | 1.1392 | 0.04112 | 0.0294 | 27.7043
14.5 | 1.1431 | 0.04583 | 0.0304 | 24.9422
15 | 1.1322 | 0.0526 | 0.0308 | 21.5247
15.5 | 1.1063 | 0.06132 | 0.0295 | 18.0414
16 | 1.0789 | 0.07139 | 0.0262 | 15.1128
16.5 | 1.0488 | 0.08332 | 0.0204 | 12.5876
17 | 0.994 | 0.10196 | 0.0098 | 9.7489
17.5 | 0.7449 | 0.18808 | -0.0334 | 3.9605
18 | 0.7492 | 0.19901 | -0.0387 | 3.7646
18.5 | 0.7528 | 0.21222 | -0.0462 | 3.5473
19 | 0.7673 | 0.21923 | -0.0505 | 3.5
19.5 | 0.7843 | 0.22475 | -0.0541 | 3.4897

## 35. Re 750k Mach 0.10 (1)
BIGFOIL.COM POLAR EXPORT
NACA65-114 a=0.2
NACA65-114 a=0.2 |  |  |  | Cl Max: | 1.065 | at alpha= | 10 | deg
JavaFoil+Calcfoil stall+Eppler ext transition |  |  |  | L/D Max: | 82.018 | at alpha= | 4 | deg
Re: | 750000 |  |  | Cd Min: | 0.00638 | at alpha= | -1.5 | deg
Mach: | 0.1 |  |  | Cl=0 at alpha= | -0.53333 | deg
|  |  |  | @ Cl=0.1, Cd= | 0.00641
|  |  |  | @ Cl=0.4, Cd= | 0.0066473
|  |  |  | @ Cl=0.6, Cd= | 0.011478
alpha (deg) | Cl | Cd | Cm | Cl/Cd
-18 | -0.679 | 0.17234 | 0.007 | -3.94
-17.5 | -0.703 | 0.16117 | 0.007 | -4.364
-17 | -0.727 | 0.1531 | 0.007 | -4.75
-16.5 | -0.75 | 0.14404 | 0.006 | -5.207
-16 | -0.772 | 0.13564 | 0.006 | -5.688
-15.5 | -0.791 | 0.12875 | 0.006 | -6.145
-15 | -0.809 | 0.12216 | 0.006 | -6.62
-14.5 | -0.823 | 0.1135 | 0.005 | -7.254
-14 | -0.836 | 0.10694 | 0.005 | -7.813
-13.5 | -0.845 | 0.09969 | 0.005 | -8.472
-13 | -0.85 | 0.09408 | 0.005 | -9.038
-12.5 | -0.85 | 0.08804 | 0.005 | -9.653
-12 | -0.844 | 0.08207 | 0.004 | -10.278
-11.5 | -0.834 | 0.07668 | 0.004 | -10.871
-11 | -0.821 | 0.07228 | 0.004 | -11.353
-10.5 | -0.804 | 0.06722 | 0.004 | -11.965
-10 | -0.783 | 0.06364 | 0.003 | -12.311
-9.5 | -0.76 | 0.05966 | 0.003 | -12.742
-9 | -0.734 | 0.05593 | 0.003 | -13.123
-8.5 | -0.705 | 0.05192 | 0.002 | -13.588
-8 | -0.819 | 0.01396 | 0.004 | -58.649
-7.5 | -0.777 | 0.01344 | 0.003 | -57.836
-7 | -0.733 | 0.01293 | 0.002 | -56.677
-6.5 | -0.685 | 0.01242 | 0.001 | -55.144
-6 | -0.635 | 0.01197 | 0.001 | -53.07
-5.5 | -0.583 | 0.01154 | 0 | -50.529
-5 | -0.529 | 0.01037 | -0.001 | -51.014
-4.5 | -0.474 | 0.01104 | -0.002 | -42.957
-4 | -0.416 | 0.0107 | -0.003 | -38.859
-3.5 | -0.357 | 0.01037 | -0.003 | -34.405
-3 | -0.297 | 0.00995 | -0.004 | -29.879
-2.5 | -0.238 | 0.00647 | -0.005 | -36.742
-2 | -0.177 | 0.00646 | -0.006 | -27.47
-1.5 | -0.117 | 0.00638 | -0.007 | -18.327
-1 | -0.056 | 0.00639 | -0.007 | -8.834
-0.5 | 0.004 | 0.00642 | -0.008 | 0.681
0 | 0.065 | 0.00641 | -0.009 | 10.171
0.5 | 0.126 | 0.00641 | -0.01 | 19.649
1 | 0.187 | 0.00645 | -0.011 | 28.934
1.5 | 0.248 | 0.00649 | -0.012 | 38.167
2 | 0.308 | 0.00651 | -0.012 | 47.233
2.5 | 0.368 | 0.00661 | -0.013 | 55.661
3 | 0.428 | 0.00668 | -0.014 | 64.033
3.5 | 0.487 | 0.0068 | -0.015 | 71.707
4 | 0.546 | 0.00666 | -0.016 | 82.018
4.5 | 0.599 | 0.01147 | -0.016 | 52.194
5 | 0.654 | 0.01189 | -0.017 | 54.996
5.5 | 0.707 | 0.01233 | -0.018 | 57.35
6 | 0.759 | 0.01287 | -0.019 | 59.002
6.5 | 0.809 | 0.01341 | -0.019 | 60.364
7 | 0.857 | 0.01405 | -0.02 | 60.979
7.5 | 0.902 | 0.01466 | -0.021 | 61.497
8 | 0.944 | 0.01545 | -0.022 | 61.104
8.5 | 0.983 | 0.01625 | -0.022 | 60.465
9 | 1.016 | 0.01715 | -0.023 | 59.254
9.5 | 1.043 | 0.01803 | -0.024 | 57.863
10 | 1.065 | 0.01924 | -0.024 | 55.349
10.5 | 0.906 | 0.0662 | -0.013 | 13.684
11 | 0.917 | 0.07129 | -0.012 | 12.865
11.5 | 0.926 | 0.07592 | -0.013 | 12.198
12 | 0.928 | 0.081 | -0.013 | 11.461
12.5 | 0.928 | 0.08637 | -0.013 | 10.74
13 | 0.923 | 0.09262 | -0.013 | 9.967
13.5 | 0.914 | 0.09792 | -0.013 | 9.336
14 | 0.903 | 0.10405 | -0.013 | 8.674
14.5 | 0.887 | 0.11227 | -0.014 | 7.904
15 | 0.869 | 0.11958 | -0.014 | 7.27

## 36. Re 750k Mach 0.10 (2)
BIGFOIL.COM POLAR EXPORT
NACA65-114 a=0.2
NACA65-114 a=0.2 |  |  |  | Cl Max: | 1.1256 | at alpha= | 14 | deg
XFOIL ncrit=9 |  |  |  | L/D Max: | 77.166 | at alpha= | 4.5 | deg
Re: | 750000 |  |  | Cd Min: | 0.22027 | at alpha= | 19 | deg
Mach: | 0.1 |  |  | Cl=0 at alpha= | -0.52992 | deg
|  |  |  | @ Cl=0.1, Cd= | 0.0066339
|  |  |  | @ Cl=0.4, Cd= | 0.00671
|  |  |  | @ Cl=0.6, Cd= | 0.0090824
alpha (deg) | Cl | Cd | Cm | Cl/Cd
-16.5 | -0.6386 | 0.17717 | 0.016 | -3.6044
-16 | -0.6226 | 0.17141 | 0.0137 | -3.6322
-15.5 | -0.6094 | 0.16434 | 0.0099 | -3.7082
-15 | -0.5991 | 0.15635 | 0.0057 | -3.8318
-14.5 | -0.6061 | 0.1407 | -0.0031 | -4.3077
-14 | -0.6199 | 0.12657 | -0.0096 | -4.8977
-13.5 | -0.7995 | 0.07011 | -0.0409 | -11.4035
-13 | -0.8517 | 0.05762 | -0.0461 | -14.7813
-12.5 | -0.8989 | 0.04797 | -0.0465 | -18.7388
-12 | -0.9349 | 0.04053 | -0.0433 | -23.0669
-11.5 | -0.9524 | 0.03515 | -0.0384 | -27.0953
-11 | -0.9509 | 0.032 | -0.0331 | -29.7156
-10.5 | -0.9249 | 0.02593 | -0.0321 | -35.6691
-10 | -0.8982 | 0.02401 | -0.0282 | -37.4094
-9.5 | -0.8637 | 0.02269 | -0.0255 | -38.0652
-9 | -0.8232 | 0.02069 | -0.0235 | -39.7873
-8.5 | -0.7801 | 0.01906 | -0.0219 | -40.9286
-8 | -0.7354 | 0.01792 | -0.0204 | -41.0379
-7.5 | -0.6968 | 0.01569 | -0.0182 | -44.4105
-7 | -0.6525 | 0.01476 | -0.0167 | -44.2073
-6.5 | -0.6075 | 0.01387 | -0.0152 | -43.7996
-6 | -0.5636 | 0.01285 | -0.0134 | -43.8599
-5.5 | -0.5169 | 0.01197 | -0.0123 | -43.183
-5 | -0.4658 | 0.01145 | -0.0117 | -40.6812
-4.5 | -0.4166 | 0.01072 | -0.0108 | -38.8619
-4 | -0.3657 | 0.01006 | -0.0102 | -36.3519
-3.5 | -0.328 | 0.00797 | -0.0083 | -41.1543
-3 | -0.2832 | 0.00672 | -0.0071 | -42.1429
-2.5 | -0.2264 | 0.0066 | -0.0074 | -34.303
-2 | -0.1703 | 0.00659 | -0.0074 | -25.8422
-1.5 | -0.1133 | 0.00664 | -0.0076 | -17.0633
-1 | -0.055 | 0.00668 | -0.0082 | -8.2335
-0.5 | 0.0035 | 0.00661 | -0.0089 | 0.5295
0 | 0.062 | 0.00666 | -0.0096 | 9.3093
0.5 | 0.1203 | 0.00662 | -0.0103 | 18.1722
1 | 0.1787 | 0.00667 | -0.0109 | 26.7916
1.5 | 0.2368 | 0.00665 | -0.0115 | 35.609
2 | 0.2947 | 0.00669 | -0.0121 | 44.0508
2.5 | 0.3526 | 0.00671 | -0.0126 | 52.5484
3 | 0.4095 | 0.00671 | -0.0129 | 61.0283
3.5 | 0.4656 | 0.00673 | -0.013 | 69.1828
4 | 0.5215 | 0.00686 | -0.0131 | 76.0204
4.5 | 0.5718 | 0.00741 | -0.0125 | 77.166
5.5 | 0.6379 | 0.01133 | -0.0067 | 56.3019
6 | 0.6828 | 0.01212 | -0.0052 | 56.3366
6.5 | 0.7252 | 0.01296 | -0.0032 | 55.9568
7 | 0.7676 | 0.01365 | -0.0012 | 56.2344
7.5 | 0.8003 | 0.01471 | 0.0024 | 54.4052
8 | 0.8265 | 0.01561 | 0.0072 | 52.9468
8.5 | 0.8533 | 0.01652 | 0.0118 | 51.6525
9 | 0.8994 | 0.0181 | 0.011 | 49.6906
9.5 | 0.9219 | 0.02031 | 0.0145 | 45.3914
10 | 0.9555 | 0.0217 | 0.0165 | 44.0323
10.5 | 0.9866 | 0.02337 | 0.0186 | 42.2165
11 | 1.0161 | 0.02515 | 0.0206 | 40.4016
11.5 | 1.0438 | 0.02839 | 0.0228 | 36.7665
12 | 1.0677 | 0.0304 | 0.0248 | 35.1217
12.5 | 1.0886 | 0.03323 | 0.0268 | 32.7596
13 | 1.1049 | 0.03646 | 0.0286 | 30.3044
13.5 | 1.1158 | 0.03998 | 0.0301 | 27.909
14 | 1.1256 | 0.04348 | 0.0309 | 25.8878
14.5 | 1.1219 | 0.04919 | 0.0316 | 22.8075
15 | 1.1001 | 0.05744 | 0.0312 | 19.1522
15.5 | 1.0673 | 0.06773 | 0.0283 | 15.7582
16 | 1.0305 | 0.08028 | 0.0228 | 12.8363
16.5 | 0.9922 | 0.09526 | 0.0143 | 10.4157
17 | 0.9211 | 0.11997 | -0.0009 | 7.6778
17.5 | 0.7449 | 0.18936 | -0.034 | 3.9338
18 | 0.7498 | 0.20026 | -0.0393 | 3.7441
18.5 | 0.754 | 0.21324 | -0.0468 | 3.5359
19 | 0.7688 | 0.22027 | -0.0511 | 3.4903

## 37. Re 750k Mach 0.25 (1)
BIGFOIL.COM POLAR EXPORT
NACA65-114 a=0.2
NACA65-114 a=0.2 |  |  |  | Cl Max: | 1.016 | at alpha= | 9 | deg
JavaFoil+Calcfoil stall+Eppler ext transition |  |  |  | L/D Max: | 75.465 | at alpha= | 3.5 | deg
Re: | 750000 |  |  | Cd Min: | 0.00644 | at alpha= | 0 | deg
Mach: | 0.25 |  |  | Cl=0 at alpha= | -0.53226 | deg
|  |  |  | @ Cl=0.1, Cd= | 0.0064666
|  |  |  | @ Cl=0.4, Cd= | 0.0067397
|  |  |  | @ Cl=0.6, Cd= | 0.011686
alpha (deg) | Cl | Cd | Cm | Cl/Cd
-16 | -0.452 | 0.15892 | 0.006 | -2.844
-15.5 | -0.51 | 0.14683 | 0.006 | -3.474
-15 | -0.564 | 0.13999 | 0.006 | -4.028
-14.5 | -0.613 | 0.13271 | 0.005 | -4.622
-14 | -0.658 | 0.1218 | 0.005 | -5.399
-13.5 | -0.697 | 0.11214 | 0.005 | -6.215
-13 | -0.73 | 0.10314 | 0.005 | -7.077
-12.5 | -0.753 | 0.09527 | 0.004 | -7.909
-12 | -0.767 | 0.08821 | 0.004 | -8.695
-11.5 | -0.775 | 0.08133 | 0.004 | -9.525
-11 | -0.777 | 0.07546 | 0.004 | -10.293
-10.5 | -0.773 | 0.07097 | 0.003 | -10.888
-10 | -0.763 | 0.06644 | 0.003 | -11.484
-9.5 | -0.748 | 0.06183 | 0.003 | -12.102
-9 | -0.729 | 0.05713 | 0.003 | -12.77
-8.5 | -0.705 | 0.05375 | 0.002 | -13.115
-8 | -0.676 | 0.05006 | 0.002 | -13.509
-7.5 | -0.643 | 0.04683 | 0.001 | -13.738
-7 | -0.743 | 0.01339 | 0.002 | -55.467
-6.5 | -0.697 | 0.01285 | 0.001 | -54.23
-6 | -0.647 | 0.01236 | 0.001 | -52.36
-5.5 | -0.595 | 0.01189 | 0 | -50.062
-5 | -0.541 | 0.01144 | -0.001 | -47.283
-4.5 | -0.484 | 0.01025 | -0.002 | -47.283
-4 | -0.427 | 0.01098 | -0.003 | -38.859
-3.5 | -0.366 | 0.01062 | -0.003 | -34.502
-3 | -0.305 | 0.01017 | -0.004 | -30.04
-2.5 | -0.244 | 0.00655 | -0.005 | -37.245
-2 | -0.182 | 0.00649 | -0.006 | -28.072
-1.5 | -0.12 | 0.0065 | -0.007 | -18.498
-1 | -0.058 | 0.00645 | -0.008 | -8.983
-0.5 | 0.004 | 0.00645 | -0.008 | 0.696
0 | 0.067 | 0.00644 | -0.009 | 10.395
0.5 | 0.129 | 0.00649 | -0.01 | 19.956
1 | 0.192 | 0.00648 | -0.011 | 29.602
1.5 | 0.254 | 0.00655 | -0.012 | 38.811
2 | 0.316 | 0.00659 | -0.013 | 47.98
2.5 | 0.378 | 0.0067 | -0.014 | 56.422
3 | 0.439 | 0.00681 | -0.014 | 64.515
3.5 | 0.5 | 0.00663 | -0.015 | 75.465
4 | 0.555 | 0.01136 | -0.016 | 48.9
4.5 | 0.613 | 0.01178 | -0.017 | 52.042
5 | 0.669 | 0.01223 | -0.017 | 54.68
5.5 | 0.723 | 0.01277 | -0.018 | 56.653
6 | 0.775 | 0.01331 | -0.019 | 58.229
6.5 | 0.825 | 0.01396 | -0.02 | 59.086
7 | 0.871 | 0.01469 | -0.021 | 59.319
7.5 | 0.915 | 0.01545 | -0.021 | 59.19
8 | 0.954 | 0.01629 | -0.022 | 58.539
8.5 | 0.989 | 0.01725 | -0.023 | 57.304
9 | 1.016 | 0.01829 | -0.023 | 55.521
9.5 | 0.863 | 0.0601 | -0.012 | 14.363
10 | 0.874 | 0.06443 | -0.012 | 13.572
10.5 | 0.878 | 0.06947 | -0.012 | 12.64
11 | 0.877 | 0.07402 | -0.012 | 11.842
11.5 | 0.867 | 0.08002 | -0.012 | 10.839
12 | 0.85 | 0.08795 | -0.012 | 9.669
12.5 | 0.827 | 0.09422 | -0.012 | 8.776
13 | 0.796 | 0.09903 | -0.012 | 8.037
13.5 | 0.759 | 0.10885 | -0.013 | 6.97
14 | 0.715 | 0.12067 | -0.013 | 5.925

## 38. Re 750k Mach 0.25 (2)
BIGFOIL.COM POLAR EXPORT
NACA65-114 a=0.2
NACA65-114 a=0.2 |  |  |  | Cl Max: | 1.0315 | at alpha= | 12 | deg
XFOIL ncrit=9 |  |  |  | L/D Max: | 76.8857 | at alpha= | 4 | deg
Re: | 750000 |  |  | Cd Min: | 0.1907 | at alpha= | 17 | deg
Mach: | 0.25 |  |  | Cl=0 at alpha= | -99 | deg
|  |  |  | @ Cl=0.1, Cd= | 0.006724
|  |  |  | @ Cl=0.4, Cd= | 0.0068118
|  |  |  | @ Cl=0.6, Cd= | 0.0093987
alpha (deg) | Cl | Cd | Cm | Cl/Cd
0 | 0.064 | 0.00673 | -0.0099 | 9.5097
0.5 | 0.1244 | 0.00672 | -0.0106 | 18.5119
1 | 0.1845 | 0.00677 | -0.0113 | 27.2526
1.5 | 0.2446 | 0.00676 | -0.0119 | 36.1834
2 | 0.3046 | 0.0068 | -0.0125 | 44.7941
2.5 | 0.3642 | 0.00683 | -0.0129 | 53.3236
3 | 0.4232 | 0.0068 | -0.0132 | 62.2353
3.5 | 0.4808 | 0.00686 | -0.0131 | 70.0875
4 | 0.5382 | 0.007 | -0.0131 | 76.8857
4.5 | 0.5837 | 0.00808 | -0.0114 | 72.2401
5 | 0.6125 | 0.01041 | -0.0077 | 58.8377
6 | 0.6957 | 0.01259 | -0.0029 | 55.2581
6.5 | 0.7365 | 0.0135 | -0.0001 | 54.5556
7 | 0.7745 | 0.01436 | 0.0031 | 53.9345
7.5 | 0.79 | 0.01576 | 0.01 | 50.1269
8 | 0.8158 | 0.01674 | 0.0151 | 48.7336
8.5 | 0.8559 | 0.01816 | 0.0166 | 47.1311
9 | 0.8856 | 0.02066 | 0.0186 | 42.8654
9.5 | 0.9195 | 0.02248 | 0.021 | 40.903
10 | 0.9526 | 0.02443 | 0.0234 | 38.993
10.5 | 0.9825 | 0.02669 | 0.0257 | 36.8115
11 | 1.0076 | 0.02969 | 0.0282 | 33.9374
11.5 | 1.0238 | 0.03357 | 0.0309 | 30.4975
12 | 1.0315 | 0.03789 | 0.0334 | 27.2235
12.5 | 1.0253 | 0.0437 | 0.0353 | 23.4622
13 | 1.0124 | 0.05028 | 0.0359 | 20.1352
13.5 | 0.9886 | 0.05867 | 0.0347 | 16.8502
14 | 0.9769 | 0.06631 | 0.0319 | 14.7323
14.5 | 0.9014 | 0.08609 | 0.022 | 10.4704
15 | 0.7477 | 0.13518 | -0.0066 | 5.5311
15.5 | 0.722 | 0.15436 | -0.0161 | 4.6774
16 | 0.7113 | 0.16991 | -0.0224 | 4.1863
16.5 | 0.7122 | 0.18425 | -0.0305 | 3.8654
17 | 0.7285 | 0.1907 | -0.0342 | 3.8201

## 39. Re 750k Mach 0.50 (1)
BIGFOIL.COM POLAR EXPORT
NACA65-114 a=0.2
NACA65-114 a=0.2 |  |  |  | Cl Max: | 1.115 | at alpha= | 20 | deg
JavaFoil+Calcfoil stall+Eppler ext transition |  |  |  | L/D Max: | 76.308 | at alpha= | 3.5 | deg
Re: | 750000 |  |  | Cd Min: | 0.00671 | at alpha= | -0.5 | deg
Mach: | 0.5 |  |  | Cl=0 at alpha= | -0.53571 | deg
|  |  |  | @ Cl=0.1, Cd= | 0.0067614
|  |  |  | @ Cl=0.4, Cd= | 0.0068591
|  |  |  | @ Cl=0.6, Cd= | 0.011487
alpha (deg) | Cl | Cd | Cm | Cl/Cd
-20 | -1.063 | 0.20848 | 0.013 | -5.1
-19.5 | -1.037 | 0.20306 | 0.013 | -5.106
-19 | -1.011 | 0.19754 | 0.012 | -5.115
-18.5 | -0.984 | 0.19328 | 0.012 | -5.092
-18 | -0.956 | 0.18657 | 0.011 | -5.125
-17.5 | -0.929 | 0.17697 | 0.011 | -5.249
-17 | -0.902 | 0.17108 | 0.01 | -5.273
-16.5 | -0.875 | 0.16937 | 0.01 | -5.169
-16 | -0.849 | 0.16048 | 0.009 | -5.289
-15.5 | -0.82 | 0.15799 | 0.009 | -5.192
-15 | -0.793 | 0.14846 | 0.008 | -5.342
-14.5 | -0.766 | 0.14352 | 0.008 | -5.339
-14 | -0.739 | 0.13943 | 0.007 | -5.303
-13.5 | -0.712 | 0.14136 | 0.007 | -5.04
-13 | -0.684 | 0.12697 | 0.006 | -5.387
-12.5 | -0.657 | 0.12521 | 0.006 | -5.247
-12 | -0.63 | 0.11868 | 0.005 | -5.307
-11.5 | -0.603 | 0.11406 | 0.005 | -5.285
-11 | -0.576 | 0.11619 | 0.004 | -4.954
-10.5 | -0.547 | 0.10327 | 0.004 | -5.301
-10 | -0.52 | 0.1003 | 0.003 | -5.187
-9.5 | -0.493 | 0.10097 | 0.003 | -4.883
-9 | -0.466 | 0.08933 | 0.003 | -5.215
-8.5 | -0.439 | 0.08688 | 0.002 | -5.047
-8 | -0.411 | 0.06517 | 0.002 | -6.304
-7.5 | -0.383 | 0.05657 | 0.001 | -6.779
-7 | -0.579 | 0.04997 | 0.001 | -11.596
-6.5 | -0.582 | 0.04496 | 0.001 | -12.949
-6 | -0.559 | 0.04159 | 0 | -13.435
-5.5 | -0.524 | 0.03861 | 0 | -13.582
-5 | -0.588 | 0.01291 | -0.001 | -45.537
-4.5 | -0.531 | 0.01231 | -0.002 | -43.094
-4 | -0.469 | 0.01176 | -0.003 | -39.827
-3.5 | -0.404 | 0.01128 | -0.004 | -35.824
-3 | -0.338 | 0.01089 | -0.005 | -31.067
-2.5 | -0.271 | 0.01047 | -0.006 | -25.89
-2 | -0.204 | 0.00677 | -0.007 | -30.05
-1.5 | -0.134 | 0.0068 | -0.008 | -19.73
-1 | -0.065 | 0.00675 | -0.009 | -9.597
-0.5 | 0.005 | 0.00671 | -0.009 | 0.748
0 | 0.075 | 0.00674 | -0.01 | 11.113
0.5 | 0.145 | 0.0068 | -0.011 | 21.286
1 | 0.215 | 0.00685 | -0.012 | 31.334
1.5 | 0.284 | 0.00696 | -0.013 | 40.887
2 | 0.353 | 0.00679 | -0.014 | 51.929
2.5 | 0.421 | 0.00689 | -0.015 | 61.138
3 | 0.489 | 0.00678 | -0.016 | 72.155
3.5 | 0.556 | 0.00728 | -0.017 | 76.308
4 | 0.613 | 0.01273 | -0.018 | 48.125
4.5 | 0.674 | 0.01337 | -0.018 | 50.428
5 | 0.732 | 0.01409 | -0.019 | 51.941
5.5 | 0.785 | 0.01492 | -0.02 | 52.64
6 | 0.832 | 0.0158 | -0.021 | 52.661
6.5 | 0.869 | 0.01696 | -0.022 | 51.201
7 | 0.74 | 0.04696 | -0.011 | 15.759
7.5 | 0.732 | 0.05275 | -0.01 | 13.87
8 | 0.636 | 0.06315 | -0.01 | 10.072
8.5 | 0.495 | 0.08389 | -0.01 | 5.898
9 | 0.522 | 0.08634 | -0.011 | 6.043
9.5 | 0.549 | 0.09538 | -0.012 | 5.759
10 | 0.576 | 0.09824 | -0.012 | 5.866
10.5 | 0.603 | 0.10112 | -0.013 | 5.964
11 | 0.63 | 0.10686 | -0.013 | 5.895
11.5 | 0.658 | 0.12067 | -0.014 | 5.451
12 | 0.684 | 0.12396 | -0.015 | 5.521
12.5 | 0.711 | 0.1215 | -0.015 | 5.853
13 | 0.738 | 0.13235 | -0.016 | 5.574
13.5 | 0.766 | 0.13688 | -0.017 | 5.595
14 | 0.792 | 0.14468 | -0.018 | 5.477
14.5 | 0.819 | 0.14408 | -0.018 | 5.684
15 | 0.845 | 0.15411 | -0.019 | 5.486
15.5 | 0.873 | 0.15708 | -0.02 | 5.56
16 | 0.9 | 0.16728 | -0.021 | 5.381
16.5 | 0.926 | 0.16631 | -0.021 | 5.571
17 | 0.953 | 0.17368 | -0.022 | 5.486
17.5 | 0.98 | 0.18398 | -0.023 | 5.329
18 | 1.007 | 0.18873 | -0.024 | 5.338
18.5 | 1.033 | 0.19312 | -0.024 | 5.351
19 | 1.059 | 0.20004 | -0.025 | 5.296
19.5 | 1.086 | 0.20639 | -0.025 | 5.261
20 | 1.115 | 0.21108 | -0.027 | 5.28

## 40. Re 750k Mach 0.50 (2)
BIGFOIL.COM POLAR EXPORT
NACA65-114 a=0.2
NACA65-114 a=0.2 |  |  |  | Cl Max: | 0.8782 | at alpha= | 20 | deg
XFOIL ncrit=9 |  |  |  | L/D Max: | 74.1949 | at alpha= | 3.5 | deg
Re: | 750000 |  |  | Cd Min: | 0.26598 | at alpha= | 20 | deg
Mach: | 0.5 |  |  | Cl=0 at alpha= | -0.53561 | deg
|  |  |  | @ Cl=0.1, Cd= | 0.00721
|  |  |  | @ Cl=0.4, Cd= | 0.0073505
|  |  |  | @ Cl=0.6, Cd= | 0.0089958
alpha (deg) | Cl | Cd | Cm | Cl/Cd
-20 | -0.7993 | 0.26342 | 0.0654 | -3.0343
-19.5 | -0.7782 | 0.25414 | 0.0593 | -3.0621
-19 | -0.7595 | 0.24494 | 0.0529 | -3.1008
-18.5 | -0.7365 | 0.23667 | 0.0487 | -3.1119
-18 | -0.7139 | 0.22927 | 0.0441 | -3.1138
-17.5 | -0.6928 | 0.22071 | 0.0389 | -3.139
-17 | -0.6774 | 0.21071 | 0.0317 | -3.2148
-16.5 | -0.6583 | 0.20145 | 0.0268 | -3.2678
-16 | -0.6333 | 0.19486 | 0.0236 | -3.25
-15.5 | -0.6137 | 0.18663 | 0.0188 | -3.2883
-15 | -0.6033 | 0.1757 | 0.011 | -3.4337
-14.5 | -0.5875 | 0.16615 | 0.0063 | -3.536
-14 | -0.5662 | 0.15887 | 0.0029 | -3.5639
-13.5 | -0.5486 | 0.15107 | -0.0013 | -3.6314
-13 | -0.5428 | 0.13933 | -0.0093 | -3.8958
-12.5 | -0.534 | 0.1288 | -0.0152 | -4.146
-11.5 | -0.532 | 0.10634 | -0.0256 | -5.0028
-10 | -0.5782 | 0.06187 | -0.0574 | -9.3454
-9.5 | -0.6153 | 0.05142 | -0.0615 | -11.9662
-9 | -0.6444 | 0.04371 | -0.0622 | -14.7426
-8.5 | -0.6738 | 0.03645 | -0.0596 | -18.4856
-8 | -0.6942 | 0.03067 | -0.0544 | -22.6345
-7.5 | -0.6972 | 0.02602 | -0.0479 | -26.7948
-7 | -0.6747 | 0.0222 | -0.0422 | -30.3919
-6.5 | -0.6296 | 0.01923 | -0.0385 | -32.7405
-6 | -0.5761 | 0.01678 | -0.0356 | -34.3325
-5.5 | -0.5365 | 0.01505 | -0.0306 | -35.6478
-5 | -0.4989 | 0.0136 | -0.0255 | -36.6838
-4.5 | -0.4512 | 0.01256 | -0.022 | -35.9236
-4 | -0.4019 | 0.01155 | -0.0188 | -34.7965
-3.5 | -0.3462 | 0.01081 | -0.0167 | -32.0259
-3 | -0.3048 | 0.00906 | -0.0133 | -33.6424
-2.5 | -0.2651 | 0.00715 | -0.0097 | -37.0769
-2 | -0.1989 | 0.00709 | -0.0095 | -28.0536
-1.5 | -0.1327 | 0.00723 | -0.0091 | -18.3541
-1 | -0.0639 | 0.00722 | -0.0097 | -8.8504
-0.5 | 0.0049 | 0.00719 | -0.0105 | 0.6815
0 | 0.0735 | 0.00721 | -0.0112 | 10.1942
0.5 | 0.1423 | 0.00721 | -0.012 | 19.7365
1 | 0.2108 | 0.00727 | -0.0127 | 28.9959
1.5 | 0.2794 | 0.00727 | -0.0134 | 38.4319
2 | 0.3478 | 0.00732 | -0.0138 | 47.5137
2.5 | 0.4162 | 0.00736 | -0.0142 | 56.5489
3 | 0.483 | 0.00731 | -0.0139 | 66.0739
3.5 | 0.5483 | 0.00739 | -0.0132 | 74.1949
4 | 0.5973 | 0.00839 | -0.0101 | 71.1919
4.5 | 0.6096 | 0.01115 | -0.0026 | 54.6726
5 | 0.6373 | 0.01271 | 0.0036 | 50.1416
5.5 | 0.6665 | 0.01379 | 0.0099 | 48.3321
6 | 0.6903 | 0.01547 | 0.0161 | 44.6218
6.5 | 0.719 | 0.01715 | 0.0214 | 41.9242
7 | 0.7433 | 0.01922 | 0.0267 | 38.6733
7.5 | 0.7606 | 0.02184 | 0.0326 | 34.826
8 | 0.7884 | 0.02406 | 0.0381 | 32.7681
9 | 0.8571 | 0.03183 | 0.0419 | 26.9274
9.5 | 0.8533 | 0.03793 | 0.0445 | 22.4967
10 | 0.8384 | 0.04545 | 0.0454 | 18.4466
10.5 | 0.8089 | 0.05507 | 0.0435 | 14.6886
11 | 0.7754 | 0.06667 | 0.0382 | 11.6304
11.5 | 0.7414 | 0.08057 | 0.0295 | 9.2019
12 | 0.707 | 0.09783 | 0.0179 | 7.2268
12.5 | 0.6809 | 0.11547 | 0.0079 | 5.8968
13 | 0.67 | 0.12955 | 0 | 5.1717
13.5 | 0.6671 | 0.14252 | -0.007 | 4.6807
14 | 0.6726 | 0.15377 | -0.0132 | 4.3741
14.5 | 0.6798 | 0.16512 | -0.0192 | 4.117
15 | 0.6907 | 0.17635 | -0.0251 | 3.9166
15.5 | 0.712 | 0.18303 | -0.0283 | 3.8901
16 | 0.7276 | 0.19278 | -0.0333 | 3.7743
16.5 | 0.7412 | 0.20386 | -0.0399 | 3.6358
17 | 0.7562 | 0.2143 | -0.0468 | 3.5287
17.5 | 0.7782 | 0.22174 | -0.0512 | 3.5095
18 | 0.8006 | 0.22994 | -0.055 | 3.4818
18.5 | 0.8166 | 0.24023 | -0.0617 | 3.3992
19 | 0.8346 | 0.25071 | -0.0685 | 3.3289
19.5 | 0.8561 | 0.2584 | -0.0735 | 3.3131
20 | 0.8782 | 0.26598 | -0.078 | 3.3018

## 41. Re 1M Mach 0.00 (1)
BIGFOIL.COM POLAR EXPORT
NACA65-114 a=0.2
NACA65-114 a=0.2 |  |  |  | Cl Max: | 1.096 | at alpha= | 11 | deg
JavaFoil+Calcfoil stall+Eppler ext transition |  |  |  | L/D Max: | 84.533 | at alpha= | 4 | deg
Re: | 1000000 |  |  | Cd Min: | 0.00595 | at alpha= | -0.5 | deg
Mach: | 0 |  |  | Cl=0 at alpha= | -0.53333 | deg
|  |  |  | @ Cl=0.1, Cd= | 0.0060075
|  |  |  | @ Cl=0.4, Cd= | 0.006201
|  |  |  | @ Cl=0.6, Cd= | 0.010841
alpha (deg) | Cl | Cd | Cm | Cl/Cd
-14 | -0.856 | 0.10243 | 0.006 | -8.36
-13.5 | -0.862 | 0.09525 | 0.005 | -9.049
-13 | -0.864 | 0.08974 | 0.005 | -9.631
-12.5 | -0.862 | 0.08582 | 0.005 | -10.042
-12 | -0.853 | 0.07949 | 0.005 | -10.733
-11.5 | -0.842 | 0.07452 | 0.004 | -11.298
-11 | -0.826 | 0.07062 | 0.004 | -11.702
-10.5 | -0.809 | 0.06498 | 0.004 | -12.458
-10 | -0.788 | 0.06159 | 0.003 | -12.794
-9.5 | -0.77 | 0.05498 | 0.004 | -14.006
-9 | -0.892 | 0.01463 | 0.005 | -60.973
-8.5 | -0.858 | 0.01393 | 0.004 | -61.555
-8 | -0.819 | 0.01325 | 0.004 | -61.814
-7.5 | -0.777 | 0.01266 | 0.003 | -61.38
-7 | -0.732 | 0.01214 | 0.002 | -60.312
-6.5 | -0.684 | 0.01169 | 0.001 | -58.53
-6 | -0.634 | 0.01126 | 0.001 | -56.311
-5.5 | -0.582 | 0.01006 | 0 | -57.842
-5 | -0.528 | 0.01078 | -0.001 | -49.018
-4.5 | -0.472 | 0.0104 | -0.002 | -45.347
-4 | -0.414 | 0.01007 | -0.003 | -41.077
-3.5 | -0.355 | 0.00977 | -0.003 | -36.343
-3 | -0.296 | 0.00944 | -0.004 | -31.362
-2.5 | -0.236 | 0.00602 | -0.005 | -39.253
-2 | -0.177 | 0.00601 | -0.006 | -29.354
-1.5 | -0.116 | 0.00601 | -0.007 | -19.352
-1 | -0.056 | 0.00598 | -0.007 | -9.392
-0.5 | 0.004 | 0.00595 | -0.008 | 0.731
0 | 0.065 | 0.00599 | -0.009 | 10.833
0.5 | 0.125 | 0.00602 | -0.01 | 20.817
1 | 0.186 | 0.00604 | -0.011 | 30.757
1.5 | 0.246 | 0.00606 | -0.011 | 40.613
2 | 0.306 | 0.00611 | -0.012 | 50.144
2.5 | 0.366 | 0.00615 | -0.013 | 59.516
3 | 0.426 | 0.00624 | -0.014 | 68.163
3.5 | 0.485 | 0.0063 | -0.015 | 76.987
4 | 0.544 | 0.00643 | -0.016 | 84.533
4.5 | 0.597 | 0.01082 | -0.016 | 55.145
5 | 0.652 | 0.0112 | -0.017 | 58.192
5.5 | 0.706 | 0.01161 | -0.018 | 60.799
6 | 0.758 | 0.01209 | -0.019 | 62.663
6.5 | 0.808 | 0.01258 | -0.019 | 64.194
7 | 0.856 | 0.01317 | -0.02 | 64.961
7.5 | 0.901 | 0.01374 | -0.021 | 65.581
8 | 0.944 | 0.01446 | -0.021 | 65.27
8.5 | 0.983 | 0.0152 | -0.022 | 64.675
9 | 1.018 | 0.01605 | -0.023 | 63.418
9.5 | 1.046 | 0.01691 | -0.024 | 61.883
10 | 1.071 | 0.01794 | -0.024 | 59.684
10.5 | 1.089 | 0.01909 | -0.025 | 57.037
11 | 1.096 | 0.0209 | -0.025 | 52.437
11.5 | 0.938 | 0.0716 | -0.015 | 13.104
12 | 0.94 | 0.07814 | -0.014 | 12.032
12.5 | 0.941 | 0.08373 | -0.014 | 11.241
13 | 0.939 | 0.08877 | -0.014 | 10.58
13.5 | 0.933 | 0.09466 | -0.014 | 9.858
14 | 0.925 | 0.10097 | -0.014 | 9.158
14.5 | 0.914 | 0.10792 | -0.015 | 8.464
15 | 0.899 | 0.11295 | -0.015 | 7.957
15.5 | 0.882 | 0.12046 | -0.015 | 7.321
16 | 0.863 | 0.12713 | -0.015 | 6.788

## 42. Re 1M Mach 0.00 (2)
BIGFOIL.COM POLAR EXPORT
NACA65-114 a=0.2
NACA65-114 a=0.2 |  |  |  | Cl Max: | 1.1929 | at alpha= | 16.5 | deg
XFOIL ncrit=9 |  |  |  | L/D Max: | 81.6327 | at alpha= | 4 | deg
Re: | 1000000 |  |  | Cd Min: | 0.23238 | at alpha= | 20 | deg
Mach: | 0 |  |  | Cl=0 at alpha= | -0.53173 | deg
|  |  |  | @ Cl=0.1, Cd= | 0.0059004
|  |  |  | @ Cl=0.4, Cd= | 0.005997
|  |  |  | @ Cl=0.6, Cd= | 0.0093893
alpha (deg) | Cl | Cd | Cm | Cl/Cd
-18 | -0.6673 | 0.20399 | 0.032 | -3.2712
-17.5 | -0.6621 | 0.1919 | 0.0252 | -3.4502
-17 | -0.6529 | 0.18305 | 0.0209 | -3.5668
-16.5 | -0.6357 | 0.17748 | 0.0178 | -3.5818
-16 | -0.6201 | 0.17143 | 0.0142 | -3.6172
-15.5 | -0.8743 | 0.08459 | -0.0291 | -10.3357
-15 | -0.941 | 0.06556 | -0.0405 | -14.3533
-14.5 | -0.9695 | 0.05603 | -0.0444 | -17.3032
-14 | -1.0089 | 0.04654 | -0.0456 | -21.6781
-13.5 | -1.0184 | 0.04151 | -0.0446 | -24.5338
-13 | -1.0527 | 0.03355 | -0.0409 | -31.377
-12.5 | -1.0455 | 0.02997 | -0.0379 | -34.8849
-12 | -1.0288 | 0.02734 | -0.035 | -37.6298
-11.5 | -1.0059 | 0.02532 | -0.0322 | -39.7275
-11 | -0.966 | 0.02351 | -0.0321 | -41.0889
-10.5 | -0.9436 | 0.02201 | -0.0273 | -42.8714
-10 | -0.9118 | 0.02063 | -0.0241 | -44.1978
-9 | -0.8379 | 0.01718 | -0.0195 | -48.7718
-8.5 | -0.7977 | 0.01604 | -0.0176 | -49.7319
-8 | -0.7547 | 0.0151 | -0.016 | -49.9801
-7.5 | -0.7101 | 0.01423 | -0.0146 | -49.9016
-7 | -0.6625 | 0.01357 | -0.0137 | -48.8209
-6.5 | -0.6216 | 0.01228 | -0.0117 | -50.6189
-6 | -0.5728 | 0.01165 | -0.0109 | -49.1674
-5.5 | -0.5218 | 0.01116 | -0.0104 | -46.7563
-5 | -0.4723 | 0.01042 | -0.0097 | -45.3263
-4.5 | -0.4201 | 0.00997 | -0.0094 | -42.1364
-4 | -0.3677 | 0.00944 | -0.0092 | -38.9513
-3.5 | -0.3224 | 0.00814 | -0.0082 | -39.6069
-3 | -0.2817 | 0.00624 | -0.0067 | -45.1442
-2.5 | -0.2261 | 0.00598 | -0.0069 | -37.8094
-1.5 | -0.1126 | 0.00589 | -0.0076 | -19.1171
-1 | -0.0546 | 0.00594 | -0.0082 | -9.1919
-0.5 | 0.0037 | 0.00587 | -0.0089 | 0.63032
0 | 0.0621 | 0.00592 | -0.0096 | 10.4899
0.5 | 0.1202 | 0.00589 | -0.0103 | 20.4075
1 | 0.1785 | 0.00593 | -0.011 | 30.1012
1.5 | 0.2364 | 0.00591 | -0.0117 | 40
2 | 0.2942 | 0.00595 | -0.0123 | 49.4454
2.5 | 0.352 | 0.00598 | -0.0129 | 58.8629
3 | 0.4086 | 0.006 | -0.0132 | 68.1
3.5 | 0.4652 | 0.00613 | -0.0136 | 75.8891
4 | 0.52 | 0.00637 | -0.0137 | 81.6327
4.5 | 0.5645 | 0.00759 | -0.0125 | 74.3742
5 | 0.601 | 0.00944 | -0.0103 | 63.6653
5.5 | 0.6426 | 0.01068 | -0.0086 | 60.1685
6.5 | 0.7376 | 0.01191 | -0.0066 | 61.9312
7 | 0.7801 | 0.01274 | -0.0047 | 61.2323
8 | 0.8621 | 0.01413 | -0.0006 | 61.012
8.5 | 0.8862 | 0.01526 | 0.0044 | 58.0734
9 | 0.9107 | 0.01599 | 0.0094 | 56.9543
9.5 | 0.9589 | 0.01721 | 0.0086 | 55.7176
10 | 0.9893 | 0.01849 | 0.0111 | 53.5046
10.5 | 1.0068 | 0.02084 | 0.0149 | 48.3109
11 | 1.0383 | 0.02226 | 0.0168 | 46.6442
11.5 | 1.0666 | 0.02396 | 0.0188 | 44.5159
12 | 1.0947 | 0.02568 | 0.0206 | 42.6285
12.5 | 1.1191 | 0.02776 | 0.0223 | 40.3134
13 | 1.1368 | 0.03061 | 0.0244 | 37.1382
13.5 | 1.1492 | 0.03418 | 0.0265 | 33.622
14 | 1.1677 | 0.03691 | 0.0276 | 31.6364
14.5 | 1.1766 | 0.04093 | 0.0288 | 28.7466
15 | 1.1837 | 0.04517 | 0.0294 | 26.2054
15.5 | 1.1903 | 0.04966 | 0.0292 | 23.969
16 | 1.1898 | 0.05539 | 0.0284 | 21.4804
16.5 | 1.1929 | 0.06103 | 0.0268 | 19.5461
17 | 1.1863 | 0.06851 | 0.0242 | 17.3157
17.5 | 1.1663 | 0.07863 | 0.0199 | 14.8328
18 | 1.1288 | 0.09288 | 0.0127 | 12.1533
18.5 | 1.0907 | 0.10901 | 0.0033 | 10.0055
19 | 1.0385 | 0.12997 | -0.0096 | 7.9903
19.5 | 0.7821 | 0.22605 | -0.055 | 3.4599
20 | 0.7975 | 0.23238 | -0.0592 | 3.4319

## 43. Re 1M Mach 0.10 (1)
BIGFOIL.COM POLAR EXPORT
NACA65-114 a=0.2
NACA65-114 a=0.2 |  |  |  | Cl Max: | 1.084 | at alpha= | 10.5 | deg
JavaFoil+Calcfoil stall+Eppler ext transition |  |  |  | L/D Max: | 85.051 | at alpha= | 4 | deg
Re: | 1000000 |  |  | Cd Min: | 0.00594 | at alpha= | -0.5 | deg
Mach: | 0.1 |  |  | Cl=0 at alpha= | -0.53333 | deg
|  |  |  | @ Cl=0.1, Cd= | 0.005993
|  |  |  | @ Cl=0.4, Cd= | 0.0062067
|  |  |  | @ Cl=0.6, Cd= | 0.01086
alpha (deg) | Cl | Cd | Cm | Cl/Cd
-14 | -0.836 | 0.10246 | 0.005 | -8.159
-13.5 | -0.845 | 0.09793 | 0.005 | -8.63
-13 | -0.851 | 0.09067 | 0.005 | -9.386
-12.5 | -0.85 | 0.08682 | 0.005 | -9.796
-12 | -0.845 | 0.07977 | 0.005 | -10.591
-11.5 | -0.835 | 0.07478 | 0.004 | -11.165
-11 | -0.822 | 0.07095 | 0.004 | -11.581
-10.5 | -0.807 | 0.06535 | 0.004 | -12.344
-10 | -0.785 | 0.06224 | 0.003 | -12.611
-9.5 | -0.764 | 0.05745 | 0.003 | -13.297
-9 | -0.891 | 0.01475 | 0.005 | -60.421
-8.5 | -0.858 | 0.01403 | 0.004 | -61.153
-8 | -0.82 | 0.01334 | 0.004 | -61.504
-7.5 | -0.779 | 0.01274 | 0.003 | -61.147
-7 | -0.734 | 0.01223 | 0.002 | -60.006
-6.5 | -0.686 | 0.01175 | 0.001 | -58.437
-6 | -0.636 | 0.01134 | 0.001 | -56.118
-5.5 | -0.584 | 0.01012 | 0 | -57.737
-5 | -0.531 | 0.01082 | -0.001 | -49.047
-4.5 | -0.474 | 0.01041 | -0.002 | -45.54
-4 | -0.416 | 0.01008 | -0.003 | -41.269
-3.5 | -0.357 | 0.00978 | -0.003 | -36.502
-3 | -0.297 | 0.00947 | -0.004 | -31.418
-2.5 | -0.238 | 0.00602 | -0.005 | -39.495
-2 | -0.177 | 0.00599 | -0.006 | -29.594
-1.5 | -0.117 | 0.006 | -0.007 | -19.506
-1 | -0.056 | 0.00599 | -0.007 | -9.413
-0.5 | 0.004 | 0.00594 | -0.008 | 0.736
0 | 0.065 | 0.00597 | -0.009 | 10.916
0.5 | 0.126 | 0.00601 | -0.01 | 20.957
1 | 0.187 | 0.00603 | -0.011 | 30.987
1.5 | 0.248 | 0.00605 | -0.012 | 40.919
2 | 0.308 | 0.00609 | -0.012 | 50.515
2.5 | 0.368 | 0.00618 | -0.013 | 59.531
3 | 0.428 | 0.00623 | -0.014 | 68.659
3.5 | 0.487 | 0.00633 | -0.015 | 76.922
4 | 0.546 | 0.00642 | -0.016 | 85.051
4.5 | 0.6 | 0.01086 | -0.016 | 55.188
5 | 0.655 | 0.01125 | -0.017 | 58.198
5.5 | 0.709 | 0.01169 | -0.018 | 60.611
6 | 0.761 | 0.01216 | -0.019 | 62.547
6.5 | 0.811 | 0.01266 | -0.019 | 64.023
7 | 0.859 | 0.01326 | -0.02 | 64.725
7.5 | 0.904 | 0.01385 | -0.021 | 65.262
8 | 0.946 | 0.01458 | -0.022 | 64.861
8.5 | 0.985 | 0.01535 | -0.022 | 64.163
9 | 1.019 | 0.01621 | -0.023 | 62.839
9.5 | 1.046 | 0.01711 | -0.024 | 61.128
10 | 1.069 | 0.01816 | -0.024 | 58.832
10.5 | 1.084 | 0.01936 | -0.025 | 55.993
11 | 0.924 | 0.0679 | -0.015 | 13.606
11.5 | 0.932 | 0.07228 | -0.015 | 12.89
12 | 0.93 | 0.07971 | -0.014 | 11.671
12.5 | 0.929 | 0.08425 | -0.013 | 11.026
13 | 0.924 | 0.0902 | -0.014 | 10.246
13.5 | 0.915 | 0.09548 | -0.013 | 9.582
14 | 0.903 | 0.10154 | -0.014 | 8.896
14.5 | 0.888 | 0.10845 | -0.014 | 8.187
15 | 0.87 | 0.11416 | -0.015 | 7.619
15.5 | 0.849 | 0.12167 | -0.015 | 6.979

## 44. Re 1M Mach 0.10 (2)
BIGFOIL.COM POLAR EXPORT
NACA65-114 a=0.2
NACA65-114 a=0.2 |  |  |  | Cl Max: | 1.1679 | at alpha= | 15.5 | deg
XFOIL ncrit=9 |  |  |  | L/D Max: | 81.7188 | at alpha= | 4 | deg
Re: | 1000000 |  |  | Cd Min: | 0.23345 | at alpha= | 20 | deg
Mach: | 0.1 |  |  | Cl=0 at alpha= | -0.53237 | deg
|  |  |  | @ Cl=0.1, Cd= | 0.0059143
|  |  |  | @ Cl=0.4, Cd= | 0.0060242
|  |  |  | @ Cl=0.6, Cd= | 0.0094298
alpha (deg) | Cl | Cd | Cm | Cl/Cd
-17.5 | -0.6625 | 0.19292 | 0.0256 | -3.4341
-17 | -0.653 | 0.18397 | 0.0213 | -3.5495
-16.5 | -0.6355 | 0.17841 | 0.0182 | -3.562
-16 | -0.6195 | 0.17237 | 0.0146 | -3.594
-15.5 | -0.6185 | 0.15946 | 0.0076 | -3.8787
-15 | -0.6163 | 0.14781 | 0.0019 | -4.1695
-14.5 | -0.6185 | 0.13779 | -0.0028 | -4.4887
-14 | -0.9574 | 0.05283 | -0.0459 | -18.1223
-13.5 | -0.9786 | 0.04592 | -0.0464 | -21.311
-13 | -1.0252 | 0.03675 | -0.0438 | -27.8966
-12.5 | -1.0301 | 0.03204 | -0.0407 | -32.1504
-12 | -1.0199 | 0.02881 | -0.0375 | -35.4009
-11.5 | -1.0007 | 0.0265 | -0.0345 | -37.7623
-11 | -0.9639 | 0.02449 | -0.0341 | -39.3589
-10.5 | -0.9431 | 0.02278 | -0.0291 | -41.4004
-10 | -0.9134 | 0.02117 | -0.0254 | -43.146
-9.5 | -0.8762 | 0.02018 | -0.0229 | -43.4192
-9 | -0.8386 | 0.01766 | -0.0207 | -47.4858
-8.5 | -0.7993 | 0.01631 | -0.0186 | -49.0067
-8 | -0.7565 | 0.01533 | -0.0169 | -49.3477
-7.5 | -0.7121 | 0.0144 | -0.0154 | -49.4514
-7 | -0.665 | 0.01367 | -0.0143 | -48.6467
-6.5 | -0.6239 | 0.01239 | -0.0122 | -50.3551
-6 | -0.5751 | 0.01173 | -0.0113 | -49.0281
-5.5 | -0.5242 | 0.01122 | -0.0108 | -46.7201
-5 | -0.4745 | 0.01047 | -0.01 | -45.32
-4.5 | -0.4218 | 0.01003 | -0.0097 | -42.0538
-4 | -0.3694 | 0.00949 | -0.0094 | -38.9252
-3.5 | -0.3232 | 0.00824 | -0.0084 | -39.2233
-2.5 | -0.2274 | 0.006 | -0.007 | -37.9
-2 | -0.1702 | 0.00594 | -0.0074 | -28.6532
-1.5 | -0.1132 | 0.00591 | -0.0076 | -19.154
-1 | -0.0549 | 0.00595 | -0.0082 | -9.2269
-0.5 | 0.0038 | 0.00589 | -0.009 | 0.64516
0 | 0.0624 | 0.00594 | -0.0097 | 10.5051
0.5 | 0.121 | 0.0059 | -0.0104 | 20.5085
1 | 0.1795 | 0.00595 | -0.0111 | 30.1681
1.5 | 0.2378 | 0.00592 | -0.0117 | 40.1689
2 | 0.2961 | 0.00597 | -0.0124 | 49.598
2.5 | 0.354 | 0.006 | -0.0129 | 59
3 | 0.4111 | 0.00603 | -0.0132 | 68.1758
4 | 0.523 | 0.0064 | -0.0137 | 81.7188
4.5 | 0.5668 | 0.00771 | -0.0123 | 73.5149
5 | 0.6029 | 0.00958 | -0.01 | 62.9332
5.5 | 0.6452 | 0.01077 | -0.0083 | 59.9071
6 | 0.6926 | 0.01145 | -0.0072 | 60.4891
6.5 | 0.7403 | 0.01199 | -0.0061 | 61.7431
7 | 0.7827 | 0.01283 | -0.0041 | 61.0055
7.5 | 0.8261 | 0.01347 | -0.0024 | 61.3289
8 | 0.8623 | 0.01434 | 0.0006 | 60.1325
8.5 | 0.8842 | 0.01543 | 0.0061 | 57.304
9 | 0.91 | 0.01625 | 0.0108 | 56
9.5 | 0.9574 | 0.01755 | 0.0101 | 54.5527
10 | 0.9866 | 0.01898 | 0.0128 | 51.981
10.5 | 1.0059 | 0.0213 | 0.0163 | 47.2254
11 | 1.0367 | 0.02286 | 0.0184 | 45.35
11.5 | 1.0647 | 0.02467 | 0.0204 | 43.1577
12 | 1.092 | 0.02652 | 0.0222 | 41.1765
12.5 | 1.1149 | 0.02882 | 0.0241 | 38.6849
13 | 1.1243 | 0.0329 | 0.0268 | 34.1733
13.5 | 1.143 | 0.03564 | 0.0282 | 32.0707
14 | 1.1582 | 0.03882 | 0.0293 | 29.8351
14.5 | 1.1622 | 0.04348 | 0.0304 | 26.7295
15 | 1.1652 | 0.04837 | 0.0306 | 24.0893
15.5 | 1.1679 | 0.05358 | 0.03 | 21.7973
16 | 1.1608 | 0.0605 | 0.0284 | 19.1868
16.5 | 1.1595 | 0.06722 | 0.0259 | 17.2493
17 | 1.1442 | 0.07665 | 0.0219 | 14.9276
17.5 | 1.1169 | 0.08904 | 0.0155 | 12.5438
18 | 1.0769 | 0.10526 | 0.0062 | 10.2309
18.5 | 1.028 | 0.12535 | -0.0062 | 8.201
19 | 0.7687 | 0.22032 | -0.0513 | 3.489
19.5 | 0.7838 | 0.22709 | -0.0556 | 3.4515
20 | 0.7995 | 0.23345 | -0.0598 | 3.4247

## 45. Re 1M Mach 0.25 (1)
BIGFOIL.COM POLAR EXPORT
NACA65-114 a=0.2
NACA65-114 a=0.2 |  |  |  | Cl Max: | 1.043 | at alpha= | 10 | deg
JavaFoil+Calcfoil stall+Eppler ext transition |  |  |  | L/D Max: | 78.085 | at alpha= | 3.5 | deg
Re: | 1000000 |  |  | Cd Min: | 0.006 | at alpha= | 0 | deg
Mach: | 0.25 |  |  | Cl=0 at alpha= | -0.53226 | deg
|  |  |  | @ Cl=0.1, Cd= | 0.0060266
|  |  |  | @ Cl=0.4, Cd= | 0.006268
|  |  |  | @ Cl=0.6, Cd= | 0.011058
alpha (deg) | Cl | Cd | Cm | Cl/Cd
-13.5 | -0.697 | 0.10657 | 0.005 | -6.543
-13 | -0.73 | 0.10061 | 0.005 | -7.259
-12.5 | -0.754 | 0.09275 | 0.005 | -8.129
-12 | -0.767 | 0.08568 | 0.004 | -8.957
-11.5 | -0.775 | 0.0788 | 0.004 | -9.836
-11 | -0.777 | 0.07397 | 0.004 | -10.507
-10.5 | -0.773 | 0.0693 | 0.004 | -11.161
-10 | -0.764 | 0.06493 | 0.003 | -11.767
-9.5 | -0.749 | 0.06011 | 0.003 | -12.465
-9 | -0.734 | 0.05419 | 0.003 | -13.554
-8.5 | -0.854 | 0.01477 | 0.005 | -57.845
-8 | -0.824 | 0.01396 | 0.004 | -59.047
-7.5 | -0.787 | 0.01323 | 0.003 | -59.468
-7 | -0.744 | 0.0127 | 0.002 | -58.608
-6.5 | -0.698 | 0.01216 | 0.001 | -57.391
-6 | -0.649 | 0.0117 | 0.001 | -55.434
-5.5 | -0.596 | 0.01126 | 0 | -52.97
-5 | -0.542 | 0.01083 | -0.001 | -50.025
-4.5 | -0.486 | 0.01008 | -0.002 | -48.168
-4 | -0.427 | 0.01032 | -0.003 | -41.335
-3.5 | -0.366 | 0.01 | -0.003 | -36.647
-3 | -0.305 | 0.00966 | -0.004 | -31.606
-2.5 | -0.244 | 0.00611 | -0.005 | -39.965
-2 | -0.182 | 0.00607 | -0.006 | -30.043
-1.5 | -0.12 | 0.00603 | -0.007 | -19.938
-1 | -0.058 | 0.00603 | -0.008 | -9.615
-0.5 | 0.004 | 0.00605 | -0.008 | 0.742
0 | 0.067 | 0.006 | -0.009 | 11.155
0.5 | 0.129 | 0.00605 | -0.01 | 21.412
1 | 0.192 | 0.00609 | -0.011 | 31.52
1.5 | 0.254 | 0.00612 | -0.012 | 41.562
2 | 0.316 | 0.00616 | -0.013 | 51.299
2.5 | 0.378 | 0.00625 | -0.014 | 60.472
3 | 0.439 | 0.0063 | -0.014 | 69.729
3.5 | 0.5 | 0.00641 | -0.015 | 78.085
4 | 0.556 | 0.01077 | -0.016 | 51.664
4.5 | 0.614 | 0.01115 | -0.017 | 55.036
5 | 0.67 | 0.01159 | -0.017 | 57.841
5.5 | 0.724 | 0.01207 | -0.018 | 60.007
6 | 0.777 | 0.01258 | -0.019 | 61.733
6.5 | 0.826 | 0.01318 | -0.02 | 62.718
7 | 0.873 | 0.01386 | -0.021 | 62.994
7.5 | 0.916 | 0.01461 | -0.021 | 62.739
8 | 0.956 | 0.0154 | -0.022 | 62.079
8.5 | 0.991 | 0.0163 | -0.023 | 60.788
9 | 1.018 | 0.01731 | -0.024 | 58.81
9.5 | 1.036 | 0.01835 | -0.024 | 56.472
10 | 1.043 | 0.01988 | -0.025 | 52.445
10.5 | 0.88 | 0.06767 | -0.013 | 13.004
11 | 0.878 | 0.0729 | -0.013 | 12.044
11.5 | 0.868 | 0.07798 | -0.013 | 11.135
12 | 0.851 | 0.08477 | -0.012 | 10.038
12.5 | 0.827 | 0.09025 | -0.013 | 9.167
13 | 0.796 | 0.09711 | -0.013 | 8.202
13.5 | 0.759 | 0.10586 | -0.013 | 7.172
14 | 0.715 | 0.11604 | -0.013 | 6.165
14.5 | 0.666 | 0.12474 | -0.014 | 5.34
15 | 0.612 | 0.13436 | -0.014 | 4.555

## 46. Re 1M Mach 0.25 (2)
BIGFOIL.COM POLAR EXPORT
NACA65-114 a=0.2
NACA65-114 a=0.2 |  |  |  | Cl Max: | 1.0719 | at alpha= | 13 | deg
XFOIL ncrit=9 |  |  |  | L/D Max: | 81.4048 | at alpha= | 4 | deg
Re: | 1000000 |  |  | Cd Min: | 0.2036 | at alpha= | 18 | deg
Mach: | 0.25 |  |  | Cl=0 at alpha= | -0.53383 | deg
|  |  |  | @ Cl=0.1, Cd= | 0.0059941
|  |  |  | @ Cl=0.4, Cd= | 0.0061336
|  |  |  | @ Cl=0.6, Cd= | 0.0095297
alpha (deg) | Cl | Cd | Cm | Cl/Cd
-15.5 | -0.6136 | 0.16534 | 0.0099 | -3.7111
-15 | -0.6067 | 0.15481 | 0.0045 | -3.919
-14.5 | -0.6017 | 0.14595 | 0.0004 | -4.1226
-14 | -0.5921 | 0.13802 | -0.0038 | -4.29
-13.5 | -0.5854 | 0.1294 | -0.0082 | -4.524
-13 | -0.6313 | 0.10556 | -0.0198 | -5.9805
-12.5 | -0.7691 | 0.06413 | -0.0455 | -11.9928
-12 | -0.8784 | 0.04488 | -0.0505 | -19.5722
-11.5 | -0.8996 | 0.0386 | -0.0488 | -23.3057
-11 | -0.9038 | 0.03451 | -0.0458 | -26.1895
-10.5 | -0.9042 | 0.02956 | -0.0422 | -30.5886
-10 | -0.9018 | 0.02594 | -0.0354 | -34.7648
-9.5 | -0.8805 | 0.02308 | -0.0304 | -38.1499
-9 | -0.8447 | 0.02106 | -0.0273 | -40.1092
-8.5 | -0.8062 | 0.01813 | -0.0248 | -44.4677
-8 | -0.7644 | 0.01671 | -0.0224 | -45.7451
-7.5 | -0.7207 | 0.0155 | -0.0202 | -46.4968
-7 | -0.6762 | 0.0144 | -0.0181 | -46.9583
-6.5 | -0.6333 | 0.01317 | -0.0157 | -48.0866
-6 | -0.5867 | 0.01222 | -0.014 | -48.0115
-5.5 | -0.5361 | 0.01156 | -0.0128 | -46.3754
-5 | -0.486 | 0.01079 | -0.0116 | -45.0417
-4.5 | -0.432 | 0.01028 | -0.0111 | -42.0233
-4 | -0.3782 | 0.00975 | -0.0105 | -38.7897
-3.5 | -0.3281 | 0.0088 | -0.0096 | -37.2841
-3 | -0.29 | 0.00656 | -0.0075 | -44.2073
-2.5 | -0.2347 | 0.0061 | -0.0074 | -38.4754
-1.5 | -0.1167 | 0.00602 | -0.0079 | -19.3854
-1 | -0.0565 | 0.006 | -0.0085 | -9.4167
-0.5 | 0.0041 | 0.00599 | -0.0093 | 0.68447
0 | 0.0645 | 0.006 | -0.01 | 10.75
0.5 | 0.1251 | 0.00599 | -0.0107 | 20.8848
1 | 0.1854 | 0.00603 | -0.0114 | 30.7463
1.5 | 0.2456 | 0.00603 | -0.0121 | 40.7297
2 | 0.306 | 0.00605 | -0.0127 | 50.5785
2.5 | 0.3658 | 0.00609 | -0.0133 | 60.0657
3.5 | 0.4834 | 0.00624 | -0.0138 | 77.4679
4 | 0.5389 | 0.00662 | -0.0136 | 81.4048
4.5 | 0.5787 | 0.00836 | -0.0114 | 69.2225
5 | 0.6133 | 0.01026 | -0.0084 | 59.7758
5.5 | 0.6597 | 0.01112 | -0.0067 | 59.3255
6 | 0.7076 | 0.0118 | -0.0051 | 59.9661
6.5 | 0.7523 | 0.01258 | -0.003 | 59.8013
7 | 0.7939 | 0.01341 | -0.0004 | 59.2021
7.5 | 0.8325 | 0.01422 | 0.0027 | 58.5443
8 | 0.8462 | 0.01566 | 0.0098 | 54.0358
8.5 | 0.8727 | 0.01668 | 0.0146 | 52.3201
9 | 0.9139 | 0.01811 | 0.0159 | 50.4638
9.5 | 0.9481 | 0.01976 | 0.0179 | 47.9808
10 | 0.9673 | 0.02251 | 0.0216 | 42.972
10.5 | 0.9987 | 0.0244 | 0.024 | 40.9303
11 | 1.0261 | 0.02672 | 0.0265 | 38.4019
11.5 | 1.0502 | 0.02921 | 0.0287 | 35.9534
12 | 1.0691 | 0.03223 | 0.0308 | 33.171
12.5 | 1.0689 | 0.03746 | 0.0334 | 28.5344
13 | 1.0719 | 0.04231 | 0.0348 | 25.3344
13.5 | 1.0585 | 0.04923 | 0.0353 | 21.5011
14 | 1.0398 | 0.0574 | 0.034 | 18.115
14.5 | 0.999 | 0.0697 | 0.0296 | 14.3329
15 | 0.9584 | 0.08415 | 0.022 | 11.3892
15.5 | 0.9165 | 0.10164 | 0.0109 | 9.0171
16 | 0.721 | 0.16737 | -0.023 | 4.3078
16.5 | 0.7312 | 0.17574 | -0.0277 | 4.1607
17 | 0.7273 | 0.1912 | -0.035 | 3.8039
17.5 | 0.7444 | 0.19729 | -0.0388 | 3.7731
18 | 0.7604 | 0.2036 | -0.0426 | 3.7348

## 47. Re 1M Mach 0.50 (1)
BIGFOIL.COM POLAR EXPORT
NACA65-114 a=0.2
NACA65-114 a=0.2 |  |  |  | Cl Max: | 1.115 | at alpha= | 20 | deg
JavaFoil+Calcfoil stall+Eppler ext transition |  |  |  | L/D Max: | 86.898 | at alpha= | 3.5 | deg
Re: | 1000000 |  |  | Cd Min: | 0.00628 | at alpha= | -1 | deg
Mach: | 0.5 |  |  | Cl=0 at alpha= | -0.53571 | deg
|  |  |  | @ Cl=0.1, Cd= | 0.0062943
|  |  |  | @ Cl=0.4, Cd= | 0.0064419
|  |  |  | @ Cl=0.6, Cd= | 0.010657
alpha (deg) | Cl | Cd | Cm | Cl/Cd
-20 | -1.063 | 0.19796 | 0.013 | -5.371
-19.5 | -1.037 | 0.19371 | 0.013 | -5.353
-19 | -1.011 | 0.1899 | 0.012 | -5.322
-18.5 | -0.984 | 0.18202 | 0.012 | -5.408
-18 | -0.957 | 0.17763 | 0.011 | -5.386
-17.5 | -0.929 | 0.16798 | 0.011 | -5.53
-17 | -0.902 | 0.16343 | 0.01 | -5.52
-16.5 | -0.875 | 0.15656 | 0.01 | -5.591
-16 | -0.849 | 0.1524 | 0.009 | -5.57
-15.5 | -0.82 | 0.14831 | 0.009 | -5.532
-15 | -0.793 | 0.14092 | 0.008 | -5.629
-14.5 | -0.766 | 0.13474 | 0.008 | -5.687
-14 | -0.739 | 0.13071 | 0.007 | -5.657
-13.5 | -0.712 | 0.13129 | 0.007 | -5.427
-13 | -0.684 | 0.12214 | 0.006 | -5.602
-12.5 | -0.657 | 0.11567 | 0.006 | -5.68
-12 | -0.63 | 0.11244 | 0.005 | -5.602
-11.5 | -0.603 | 0.10788 | 0.005 | -5.588
-11 | -0.576 | 0.10692 | 0.004 | -5.385
-10.5 | -0.548 | 0.09801 | 0.004 | -5.587
-10 | -0.52 | 0.09309 | 0.003 | -5.59
-9.5 | -0.493 | 0.09672 | 0.003 | -5.099
-9 | -0.466 | 0.0854 | 0.003 | -5.456
-8.5 | -0.439 | 0.08103 | 0.002 | -5.412
-8 | -0.411 | 0.06405 | 0.002 | -6.416
-7.5 | -0.384 | 0.05481 | 0.001 | -7
-7 | -0.58 | 0.04832 | 0.001 | -11.995
-6.5 | -0.583 | 0.04416 | 0.001 | -13.208
-6 | -0.56 | 0.04073 | 0 | -13.748
-5.5 | -0.64 | 0.01281 | 0 | -49.995
-5 | -0.589 | 0.01221 | -0.001 | -48.212
-4.5 | -0.531 | 0.01165 | -0.002 | -45.632
-4 | -0.469 | 0.01113 | -0.003 | -42.175
-3.5 | -0.405 | 0.01069 | -0.004 | -37.876
-3 | -0.339 | 0.01029 | -0.005 | -32.938
-2.5 | -0.272 | 0.00912 | -0.006 | -29.769
-2 | -0.204 | 0.00633 | -0.007 | -32.163
-1.5 | -0.134 | 0.00631 | -0.008 | -21.264
-1 | -0.065 | 0.00628 | -0.009 | -10.324
-0.5 | 0.005 | 0.00632 | -0.009 | 0.794
0 | 0.075 | 0.00628 | -0.01 | 11.919
0.5 | 0.145 | 0.00632 | -0.011 | 22.905
1 | 0.215 | 0.00636 | -0.012 | 33.727
1.5 | 0.284 | 0.00641 | -0.013 | 44.388
2 | 0.353 | 0.00651 | -0.014 | 54.254
2.5 | 0.422 | 0.00641 | -0.015 | 65.798
3 | 0.49 | 0.00652 | -0.016 | 75.129
3.5 | 0.557 | 0.00641 | -0.017 | 86.898
4 | 0.614 | 0.01204 | -0.018 | 50.964
4.5 | 0.675 | 0.01264 | -0.018 | 53.441
5 | 0.733 | 0.01332 | -0.019 | 55.057
5.5 | 0.787 | 0.01412 | -0.02 | 55.73
6 | 0.834 | 0.01493 | -0.021 | 55.831
6.5 | 0.87 | 0.01605 | -0.022 | 54.242
7 | 0.89 | 0.01721 | -0.023 | 51.747
7.5 | 0.732 | 0.0509 | -0.011 | 14.383
8 | 0.636 | 0.06047 | -0.01 | 10.521
8.5 | 0.495 | 0.0646 | -0.011 | 7.662
9 | 0.522 | 0.08056 | -0.011 | 6.479
9.5 | 0.549 | 0.08893 | -0.012 | 6.178
10 | 0.576 | 0.09333 | -0.012 | 6.175
10.5 | 0.603 | 0.0965 | -0.013 | 6.251
11 | 0.63 | 0.1012 | -0.013 | 6.226
11.5 | 0.658 | 0.11264 | -0.014 | 5.84
12 | 0.685 | 0.11592 | -0.015 | 5.905
12.5 | 0.711 | 0.11518 | -0.015 | 6.175
13 | 0.738 | 0.12429 | -0.016 | 5.936
13.5 | 0.766 | 0.12955 | -0.017 | 5.914
14 | 0.793 | 0.1371 | -0.018 | 5.781
14.5 | 0.819 | 0.13523 | -0.018 | 6.056
15 | 0.845 | 0.14631 | -0.019 | 5.779
15.5 | 0.874 | 0.15093 | -0.02 | 5.79
16 | 0.9 | 0.15708 | -0.021 | 5.73
16.5 | 0.927 | 0.15909 | -0.021 | 5.824
17 | 0.953 | 0.1641 | -0.022 | 5.807
17.5 | 0.981 | 0.17331 | -0.023 | 5.661
18 | 1.007 | 0.17794 | -0.024 | 5.662
18.5 | 1.034 | 0.18288 | -0.024 | 5.651
19 | 1.06 | 0.18877 | -0.025 | 5.614
19.5 | 1.086 | 0.19362 | -0.025 | 5.609
20 | 1.115 | 0.19902 | -0.027 | 5.6

## 48. Re 1M Mach 0.50 (2)
BIGFOIL.COM POLAR EXPORT
NACA65-114 a=0.2
NACA65-114 a=0.2 |  |  |  | Cl Max: | 0.8772 | at alpha= | 20 | deg
XFOIL ncrit=9 |  |  |  | L/D Max: | 81.0898 | at alpha= | 3.5 | deg
Re: | 1000000 |  |  | Cd Min: | 0.26723 | at alpha= | 20 | deg
Mach: | 0.5 |  |  | Cl=0 at alpha= | -0.53763 | deg
|  |  |  | @ Cl=0.1, Cd= | 0.00639
|  |  |  | @ Cl=0.4, Cd= | 0.006502
|  |  |  | @ Cl=0.6, Cd= | 0.0098989
alpha (deg) | Cl | Cd | Cm | Cl/Cd
-20 | -0.801 | 0.26192 | 0.0647 | -3.0582
-19.5 | -0.7818 | 0.2526 | 0.0586 | -3.095
-19 | -0.7587 | 0.24482 | 0.0544 | -3.099
-18.5 | -0.7364 | 0.23747 | 0.0496 | -3.101
-18 | -0.7147 | 0.22921 | 0.0445 | -3.1181
-17.5 | -0.6992 | 0.21821 | 0.0371 | -3.2043
-17 | -0.6782 | 0.20945 | 0.0326 | -3.238
-16.5 | -0.6552 | 0.20251 | 0.0288 | -3.2354
-16 | -0.6343 | 0.19464 | 0.024 | -3.2588
-15.5 | -0.6216 | 0.18375 | 0.0168 | -3.3829
-15 | -0.6064 | 0.17381 | 0.0113 | -3.4889
-14.5 | -0.5833 | 0.1673 | 0.0085 | -3.4866
-14 | -0.5661 | 0.15901 | 0.0038 | -3.5602
-13.5 | -0.5567 | 0.14781 | -0.0033 | -3.7663
-13 | -0.5464 | 0.13738 | -0.0091 | -3.9773
-12.5 | -0.5381 | 0.12703 | -0.0145 | -4.236
-12 | -0.5453 | 0.11445 | -0.0202 | -4.7645
-11 | -0.5543 | 0.09065 | -0.0347 | -6.1147
-10.5 | -0.5628 | 0.07573 | -0.0463 | -7.4317
-10 | -0.6004 | 0.06077 | -0.0559 | -9.8799
-9.5 | -0.633 | 0.05075 | -0.0604 | -12.4729
-9 | -0.6661 | 0.04221 | -0.0612 | -15.7806
-8.5 | -0.6922 | 0.03566 | -0.0585 | -19.4111
-8 | -0.7111 | 0.02987 | -0.053 | -23.8065
-7.5 | -0.7125 | 0.02489 | -0.0462 | -28.626
-7 | -0.6855 | 0.02049 | -0.0409 | -33.4553
-6 | -0.5959 | 0.0152 | -0.0328 | -39.2039
-5.5 | -0.5579 | 0.01381 | -0.0274 | -40.3983
-5 | -0.5137 | 0.01263 | -0.0231 | -40.673
-4.5 | -0.4661 | 0.01152 | -0.0195 | -40.4601
-4 | -0.4101 | 0.01079 | -0.0173 | -38.0074
-3.5 | -0.3523 | 0.01013 | -0.0155 | -34.7779
-3 | -0.2999 | 0.00904 | -0.0134 | -33.1748
-2.5 | -0.2654 | 0.00656 | -0.0094 | -40.4573
-2 | -0.1994 | 0.00636 | -0.0093 | -31.3522
-1.5 | -0.1326 | 0.00637 | -0.0092 | -20.8163
-1 | -0.0639 | 0.00639 | -0.0098 | -10
-0.5 | 0.0052 | 0.00637 | -0.0105 | 0.81633
0 | 0.0741 | 0.00639 | -0.0113 | 11.5962
0.5 | 0.1433 | 0.00639 | -0.0122 | 22.4257
1 | 0.2119 | 0.00644 | -0.0129 | 32.9037
1.5 | 0.2809 | 0.00644 | -0.0136 | 43.618
2 | 0.3497 | 0.00648 | -0.0141 | 53.966
2.5 | 0.4184 | 0.00651 | -0.0145 | 64.2704
3 | 0.4851 | 0.00657 | -0.0143 | 73.8356
3.5 | 0.5506 | 0.00679 | -0.0138 | 81.0898
4 | 0.5883 | 0.00863 | -0.0096 | 68.1692
4.5 | 0.6096 | 0.01094 | -0.0031 | 55.7221
5 | 0.6517 | 0.01196 | 0.0012 | 54.49
5.5 | 0.685 | 0.01293 | 0.0071 | 52.9776
6 | 0.718 | 0.01413 | 0.0126 | 50.8139
6.5 | 0.7407 | 0.01601 | 0.0187 | 46.2648
7 | 0.7688 | 0.01791 | 0.0238 | 42.9257
7.5 | 0.7943 | 0.02007 | 0.0289 | 39.5765
8 | 0.8121 | 0.02288 | 0.0347 | 35.4939
8.5 | 0.8377 | 0.02549 | 0.0403 | 32.8639
9 | 0.8734 | 0.03019 | 0.0411 | 28.9301
9.5 | 0.8771 | 0.03554 | 0.0441 | 24.6792
10 | 0.8658 | 0.04229 | 0.0454 | 20.4729
10.5 | 0.8423 | 0.05075 | 0.0444 | 16.597
11 | 0.8092 | 0.06172 | 0.0401 | 13.1108
11.5 | 0.7758 | 0.07476 | 0.0326 | 10.3772
12 | 0.7442 | 0.0901 | 0.0222 | 8.2597
12.5 | 0.7086 | 0.10894 | 0.0109 | 6.5045
13 | 0.6895 | 0.12456 | 0.0021 | 5.5355
13.5 | 0.6789 | 0.1392 | -0.0059 | 4.8772
14 | 0.6813 | 0.15116 | -0.0125 | 4.5071
14.5 | 0.6862 | 0.16308 | -0.0189 | 4.2078
15 | 0.6959 | 0.17414 | -0.025 | 3.9962
15.5 | 0.7081 | 0.18475 | -0.0307 | 3.8327
16 | 0.7284 | 0.19174 | -0.0342 | 3.7989
16.5 | 0.7437 | 0.20218 | -0.0399 | 3.6784
17 | 0.7572 | 0.21409 | -0.0472 | 3.5368
17.5 | 0.7777 | 0.22226 | -0.0522 | 3.4991
18 | 0.799 | 0.22995 | -0.0568 | 3.4747
18.5 | 0.8198 | 0.23853 | -0.0612 | 3.4369
19 | 0.837 | 0.24893 | -0.0678 | 3.3624
19.5 | 0.8562 | 0.259 | -0.0741 | 3.3058
20 | 0.8772 | 0.26723 | -0.0793 | 3.2826

## 49. Re 2M Mach 0.00 (1)
BIGFOIL.COM POLAR EXPORT
NACA65-114 a=0.2
NACA65-114 a=0.2 |  |  |  | Cl Max: | 1.121 | at alpha= | 12 | deg
JavaFoil+Calcfoil stall+Eppler ext transition |  |  |  | L/D Max: | 95.004 | at alpha= | 4 | deg
Re: | 2000000 |  |  | Cd Min: | 0.00518 | at alpha= | -0.5 | deg
Mach: | 0 |  |  | Cl=0 at alpha= | -0.53333 | deg
|  |  |  | @ Cl=0.1, Cd= | 0.00521
|  |  |  | @ Cl=0.4, Cd= | 0.005451
|  |  |  | @ Cl=0.6, Cd= | 0.0086436
alpha (deg) | Cl | Cd | Cm | Cl/Cd
-16.5 | -0.791 | 0.12966 | 0.007 | -6.097
-16 | -0.808 | 0.12033 | 0.007 | -6.718
-15.5 | -0.825 | 0.11308 | 0.007 | -7.292
-15 | -0.838 | 0.1091 | 0.007 | -7.685
-14.5 | -0.85 | 0.10314 | 0.006 | -8.239
-14 | -0.859 | 0.09554 | 0.006 | -8.996
-13.5 | -0.866 | 0.08965 | 0.006 | -9.664
-13 | -0.87 | 0.08343 | 0.006 | -10.426
-12.5 | -0.866 | 0.0801 | 0.005 | -10.806
-12 | -0.873 | 0.06684 | 0.006 | -13.055
-11.5 | -1.007 | 0.01781 | 0.009 | -56.557
-11 | -0.996 | 0.01625 | 0.008 | -61.286
-10.5 | -0.98 | 0.01498 | 0.007 | -65.431
-10 | -0.957 | 0.01426 | 0.007 | -67.083
-9.5 | -0.929 | 0.01351 | 0.006 | -68.798
-9 | -0.898 | 0.01285 | 0.005 | -69.863
-8.5 | -0.862 | 0.01224 | 0.004 | -70.427
-8 | -0.823 | 0.01162 | 0.004 | -70.82
-7.5 | -0.781 | 0.01114 | 0.003 | -70.043
-7 | -0.735 | 0.01074 | 0.002 | -68.469
-6.5 | -0.688 | 0.00998 | 0.001 | -68.89
-6 | -0.637 | 0.01017 | 0.001 | -62.652
-5.5 | -0.584 | 0.00982 | 0 | -59.453
-5 | -0.528 | 0.00949 | -0.001 | -55.669
-4.5 | -0.472 | 0.00916 | -0.002 | -51.529
-4 | -0.414 | 0.00889 | -0.003 | -46.55
-3.5 | -0.355 | 0.00864 | -0.003 | -41.129
-3 | -0.296 | 0.00833 | -0.004 | -35.511
-2.5 | -0.236 | 0.00528 | -0.005 | -44.745
-2 | -0.177 | 0.00526 | -0.006 | -33.529
-1.5 | -0.116 | 0.00523 | -0.007 | -22.239
-1 | -0.056 | 0.00523 | -0.007 | -10.736
-0.5 | 0.004 | 0.00518 | -0.008 | 0.839
0 | 0.065 | 0.00521 | -0.009 | 12.447
0.5 | 0.125 | 0.00521 | -0.01 | 24.072
1 | 0.186 | 0.00526 | -0.011 | 35.317
1.5 | 0.246 | 0.00529 | -0.011 | 46.534
2 | 0.306 | 0.00532 | -0.012 | 57.515
2.5 | 0.366 | 0.0054 | -0.013 | 67.77
3 | 0.426 | 0.00549 | -0.014 | 77.499
3.5 | 0.485 | 0.00558 | -0.015 | 86.848
4 | 0.544 | 0.00572 | -0.016 | 95.004
4.5 | 0.599 | 0.00862 | -0.016 | 69.512
5 | 0.655 | 0.00994 | -0.017 | 65.873
5.5 | 0.709 | 0.01027 | -0.018 | 68.986
6 | 0.761 | 0.01068 | -0.019 | 71.227
6.5 | 0.811 | 0.01108 | -0.019 | 73.205
7 | 0.86 | 0.01156 | -0.02 | 74.353
7.5 | 0.905 | 0.01207 | -0.021 | 75.008
8 | 0.948 | 0.01267 | -0.022 | 74.804
8.5 | 0.988 | 0.01331 | -0.022 | 74.237
9 | 1.023 | 0.01403 | -0.023 | 72.915
9.5 | 1.052 | 0.01475 | -0.024 | 71.31
10 | 1.077 | 0.01561 | -0.024 | 68.986
10.5 | 1.096 | 0.01656 | -0.025 | 66.183
11 | 1.11 | 0.01762 | -0.026 | 62.985
11.5 | 1.119 | 0.01876 | -0.026 | 59.652
12 | 1.121 | 0.02041 | -0.027 | 54.896
12.5 | 1.115 | 0.02251 | -0.027 | 49.538
13 | 1.103 | 0.02545 | -0.028 | 43.323
13.5 | 0.947 | 0.08448 | -0.018 | 11.206
14 | 0.932 | 0.09271 | -0.017 | 10.056
14.5 | 0.918 | 0.10055 | -0.017 | 9.129
15 | 0.903 | 0.10639 | -0.017 | 8.485
15.5 | 0.885 | 0.11321 | -0.017 | 7.819
16 | 0.866 | 0.12078 | -0.017 | 7.167
16.5 | 0.844 | 0.12643 | -0.017 | 6.679
17 | 0.823 | 0.1354 | -0.017 | 6.075

## 50. Re 2M Mach 0.00 (2)
BIGFOIL.COM POLAR EXPORT
NACA65-114 a=0.2
NACA65-114 a=0.2 |  |  |  | Cl Max: | 1.3779 | at alpha= | 17 | deg
XFOIL ncrit=9 |  |  |  | L/D Max: | 84.1772 | at alpha= | 3.5 | deg
Re: | 2000000 |  |  | Cd Min: | 0.23052 | at alpha= | -20 | deg
Mach: | 0 |  |  | Cl=0 at alpha= | -0.53492 | deg
|  |  |  | @ Cl=0.1, Cd= | 0.0046882
|  |  |  | @ Cl=0.4, Cd= | 0.0051346
|  |  |  | @ Cl=0.6, Cd= | 0.0087467
alpha (deg) | Cl | Cd | Cm | Cl/Cd
-20 | -0.73 | 0.23052 | 0.0489 | -3.1668
-19 | -1.124 | 0.09742 | -0.0185 | -11.5377
-18.5 | -1.215 | 0.07232 | -0.0336 | -16.8003
-18 | -1.239 | 0.06163 | -0.0389 | -20.1038
-17.5 | -1.2354 | 0.05565 | -0.0413 | -22.1995
-17 | -1.2524 | 0.04782 | -0.0433 | -26.1899
-16.5 | -1.2558 | 0.04226 | -0.0438 | -29.716
-16 | -1.2479 | 0.03824 | -0.0436 | -32.6334
-15.5 | -1.2378 | 0.03469 | -0.0428 | -35.6818
-15 | -1.2261 | 0.03146 | -0.0415 | -38.9733
-14.5 | -1.2046 | 0.02924 | -0.0401 | -41.197
-14 | -1.1878 | 0.02669 | -0.0381 | -44.5036
-13.5 | -1.1694 | 0.02436 | -0.0357 | -48.0049
-13 | -1.1653 | 0.02098 | -0.0314 | -55.5434
-12.5 | -1.1384 | 0.01948 | -0.0288 | -58.4394
-12 | -1.1002 | 0.01838 | -0.0277 | -59.8585
-11.5 | -1.0752 | 0.0174 | -0.0235 | -61.7931
-11 | -1.0459 | 0.0166 | -0.0197 | -63.006
-10.5 | -1.0112 | 0.01578 | -0.0168 | -64.0811
-10 | -0.9703 | 0.01501 | -0.015 | -64.6436
-9.5 | -0.9243 | 0.0145 | -0.0139 | -63.7448
-9 | -0.8897 | 0.01297 | -0.0111 | -68.5968
-8 | -0.7944 | 0.01176 | -0.0093 | -67.551
-7.5 | -0.7444 | 0.01125 | -0.0088 | -66.1689
-7 | -0.6931 | 0.01081 | -0.0084 | -64.1166
-6 | -0.5915 | 0.00966 | -0.0075 | -61.2319
-5.5 | -0.5376 | 0.00933 | -0.0075 | -57.6206
-5 | -0.4848 | 0.00887 | -0.0074 | -54.6561
-4.5 | -0.4298 | 0.00858 | -0.0076 | -50.0932
-4 | -0.3754 | 0.00824 | -0.0077 | -45.5583
-3.5 | -0.3215 | 0.00776 | -0.0077 | -41.4304
-3 | -0.2713 | 0.00684 | -0.0074 | -39.6637
-2.5 | -0.2246 | 0.00536 | -0.0068 | -41.903
-2 | -0.1697 | 0.00492 | -0.0071 | -34.4919
-1.5 | -0.1119 | 0.00479 | -0.0077 | -23.3612
-1 | -0.0546 | 0.0047 | -0.0082 | -11.617
-0.5 | 0.0041 | 0.00468 | -0.009 | 0.87607
0.5 | 0.1214 | 0.00469 | -0.0106 | 25.8849
1 | 0.1799 | 0.00472 | -0.0113 | 38.1144
1.5 | 0.2384 | 0.00474 | -0.0121 | 50.2954
2 | 0.2969 | 0.00477 | -0.0128 | 62.2432
2.5 | 0.3545 | 0.00486 | -0.0134 | 72.9424
3.5 | 0.4655 | 0.00553 | -0.0141 | 84.1772
4 | 0.5128 | 0.0067 | -0.0134 | 76.5373
4.5 | 0.5579 | 0.00797 | -0.0124 | 70
5 | 0.6056 | 0.00885 | -0.0116 | 68.4294
5.5 | 0.657 | 0.00934 | -0.0113 | 70.3426
6 | 0.7086 | 0.00978 | -0.011 | 72.454
6.5 | 0.7597 | 0.01022 | -0.0106 | 74.3346
7 | 0.8091 | 0.01072 | -0.01 | 75.4757
7.5 | 0.8584 | 0.01117 | -0.0093 | 76.8487
8 | 0.904 | 0.01181 | -0.0081 | 76.5453
8.5 | 0.9484 | 0.01244 | -0.0066 | 76.2379
9 | 0.9925 | 0.01299 | -0.0052 | 76.4049
9.5 | 1.0329 | 0.01358 | -0.0031 | 76.0604
10 | 1.0605 | 0.01434 | 0.0013 | 73.954
10.5 | 1.087 | 0.01535 | 0.0054 | 70.8143
11 | 1.1257 | 0.01627 | 0.0068 | 69.1887
11.5 | 1.1579 | 0.01731 | 0.0091 | 66.892
12 | 1.1883 | 0.01853 | 0.0115 | 64.1284
12.5 | 1.2166 | 0.01994 | 0.0138 | 61.013
13 | 1.2378 | 0.02192 | 0.0166 | 56.469
13.5 | 1.2524 | 0.02448 | 0.0195 | 51.1601
14 | 1.2822 | 0.02604 | 0.0208 | 49.2396
14.5 | 1.3037 | 0.0283 | 0.0225 | 46.0671
15 | 1.3242 | 0.03073 | 0.0239 | 43.0914
15.5 | 1.3416 | 0.03353 | 0.0252 | 40.0119
16 | 1.3609 | 0.03625 | 0.026 | 37.5421
16.5 | 1.3744 | 0.0397 | 0.0266 | 34.6196
17 | 1.3779 | 0.04439 | 0.027 | 31.0408
17.5 | 1.3625 | 0.05154 | 0.0265 | 26.4358
18 | 1.3554 | 0.05835 | 0.0251 | 23.2288
18.5 | 1.3542 | 0.06492 | 0.0231 | 20.8595
19 | 1.3436 | 0.07331 | 0.0198 | 18.3276
19.5 | 1.3377 | 0.08151 | 0.016 | 16.4115
20 | 1.313 | 0.09345 | 0.0099 | 14.0503

## 51. Re 2M Mach 0.10 (1)
BIGFOIL.COM POLAR EXPORT
NACA65-114 a=0.2
NACA65-114 a=0.2 |  |  |  | Cl Max: | 1.11 | at alpha= | 11.5 | deg
JavaFoil+Calcfoil stall+Eppler ext transition |  |  |  | L/D Max: | 95.597 | at alpha= | 4 | deg
Re: | 2000000 |  |  | Cd Min: | 0.00522 | at alpha= | -1 | deg
Mach: | 0.1 |  |  | Cl=0 at alpha= | -0.53333 | deg
|  |  |  | @ Cl=0.1, Cd= | 0.005253
|  |  |  | @ Cl=0.4, Cd= | 0.0054673
|  |  |  | @ Cl=0.6, Cd= | 0.0095093
alpha (deg) | Cl | Cd | Cm | Cl/Cd
-16.5 | -0.752 | 0.13077 | 0.007 | -5.749
-16 | -0.774 | 0.12378 | 0.007 | -6.25
-15.5 | -0.793 | 0.11609 | 0.007 | -6.834
-15 | -0.811 | 0.10925 | 0.007 | -7.421
-14.5 | -0.826 | 0.10491 | 0.006 | -7.871
-14 | -0.838 | 0.09683 | 0.006 | -8.659
-13.5 | -0.848 | 0.09064 | 0.006 | -9.358
-13 | -0.855 | 0.08468 | 0.006 | -10.1
-12.5 | -0.854 | 0.08153 | 0.005 | -10.473
-12 | -0.856 | 0.07142 | 0.006 | -11.984
-11.5 | -0.987 | 0.01973 | 0.009 | -50.052
-11 | -0.983 | 0.0173 | 0.008 | -56.836
-10.5 | -0.975 | 0.01528 | 0.007 | -63.817
-10 | -0.953 | 0.01445 | 0.007 | -65.982
-9.5 | -0.928 | 0.01366 | 0.006 | -67.928
-9 | -0.897 | 0.01297 | 0.005 | -69.158
-8.5 | -0.863 | 0.01234 | 0.005 | -69.907
-8 | -0.824 | 0.01171 | 0.004 | -70.394
-7.5 | -0.782 | 0.01124 | 0.003 | -69.614
-7 | -0.737 | 0.0108 | 0.002 | -68.297
-6.5 | -0.69 | 0.00958 | 0.001 | -71.989
-6 | -0.64 | 0.01027 | 0.001 | -62.344
-5.5 | -0.586 | 0.00982 | 0 | -59.672
-5 | -0.531 | 0.00949 | -0.001 | -55.917
-4.5 | -0.474 | 0.00915 | -0.002 | -51.81
-4 | -0.416 | 0.00889 | -0.003 | -46.792
-3.5 | -0.357 | 0.00863 | -0.003 | -41.349
-3 | -0.297 | 0.00836 | -0.004 | -35.585
-2.5 | -0.238 | 0.00527 | -0.005 | -45.044
-2 | -0.177 | 0.00525 | -0.006 | -33.764
-1.5 | -0.117 | 0.00525 | -0.007 | -22.28
-1 | -0.056 | 0.00522 | -0.007 | -10.812
-0.5 | 0.004 | 0.00524 | -0.008 | 0.834
0 | 0.065 | 0.00523 | -0.009 | 12.469
0.5 | 0.126 | 0.00527 | -0.01 | 23.926
1 | 0.187 | 0.00528 | -0.011 | 35.388
1.5 | 0.248 | 0.00531 | -0.012 | 46.659
2 | 0.308 | 0.00533 | -0.012 | 57.683
2.5 | 0.368 | 0.00543 | -0.013 | 67.79
3 | 0.428 | 0.0055 | -0.014 | 77.705
3.5 | 0.487 | 0.00557 | -0.015 | 87.451
4 | 0.546 | 0.00571 | -0.016 | 95.597
4.5 | 0.602 | 0.00965 | -0.016 | 62.401
5 | 0.658 | 0.00998 | -0.017 | 65.911
5.5 | 0.712 | 0.01035 | -0.018 | 68.773
6 | 0.764 | 0.01073 | -0.019 | 71.17
6.5 | 0.814 | 0.01115 | -0.019 | 73.021
7 | 0.862 | 0.01164 | -0.02 | 74.083
7.5 | 0.908 | 0.01216 | -0.021 | 74.656
8 | 0.95 | 0.01278 | -0.022 | 74.367
8.5 | 0.99 | 0.01344 | -0.022 | 73.684
9 | 1.024 | 0.01418 | -0.023 | 72.205
9.5 | 1.052 | 0.01494 | -0.024 | 70.433
10 | 1.075 | 0.01581 | -0.025 | 68.006
10.5 | 1.092 | 0.01679 | -0.025 | 65.046
11 | 1.104 | 0.01793 | -0.026 | 61.581
11.5 | 1.11 | 0.01921 | -0.026 | 57.76
12 | 1.108 | 0.02096 | -0.027 | 52.844
12.5 | 1.094 | 0.024 | -0.027 | 45.601
13 | 0.945 | 0.07628 | -0.019 | 12.395
13.5 | 0.922 | 0.0886 | -0.017 | 10.408
14 | 0.908 | 0.09532 | -0.017 | 9.531
14.5 | 0.891 | 0.10208 | -0.016 | 8.733
15 | 0.873 | 0.1085 | -0.016 | 8.045
15.5 | 0.851 | 0.1147 | -0.016 | 7.422
16 | 0.829 | 0.12401 | -0.017 | 6.681
16.5 | 0.804 | 0.12919 | -0.017 | 6.221

## 52. Re 2M Mach 0.10 (2)
BIGFOIL.COM POLAR EXPORT
NACA65-114 a=0.2
NACA65-114 a=0.2 |  |  |  | Cl Max: | 1.357 | at alpha= | 16.5 | deg
XFOIL ncrit=9 |  |  |  | L/D Max: | 84.0215 | at alpha= | 3.5 | deg
Re: | 2000000 |  |  | Cd Min: | 0.23139 | at alpha= | -20 | deg
Mach: | 0.1 |  |  | Cl=0 at alpha= | -0.53553 | deg
|  |  |  | @ Cl=0.1, Cd= | 0.0047075
|  |  |  | @ Cl=0.4, Cd= | 0.005029
|  |  |  | @ Cl=0.6, Cd= | 0.0087459
alpha (deg) | Cl | Cd | Cm | Cl/Cd
-20 | -0.7319 | 0.23139 | 0.0494 | -3.1631
-18 | -1.1533 | 0.07717 | -0.0322 | -14.9449
-17.5 | -1.1672 | 0.0671 | -0.0379 | -17.3949
-17 | -1.1998 | 0.05583 | -0.0428 | -21.4902
-16.5 | -1.2149 | 0.04814 | -0.0449 | -25.2368
-16 | -1.2151 | 0.04284 | -0.0455 | -28.3637
-15.5 | -1.212 | 0.03827 | -0.0452 | -31.6697
-15 | -1.2062 | 0.03428 | -0.0442 | -35.1867
-14.5 | -1.1904 | 0.0314 | -0.0429 | -37.9108
-14 | -1.1773 | 0.0284 | -0.0409 | -41.4542
-13.5 | -1.1577 | 0.02607 | -0.0387 | -44.4074
-13 | -1.1561 | 0.02231 | -0.0345 | -51.8198
-12 | -1.0961 | 0.019 | -0.0306 | -57.6895
-11.5 | -1.0721 | 0.01793 | -0.0262 | -59.7936
-11 | -1.0427 | 0.01704 | -0.0225 | -61.1913
-10.5 | -1.012 | 0.01615 | -0.0187 | -62.6625
-10 | -0.9723 | 0.0153 | -0.0165 | -63.549
-9.5 | -0.9272 | 0.01472 | -0.0151 | -62.9891
-9 | -0.8921 | 0.01323 | -0.0123 | -67.4301
-8.5 | -0.8466 | 0.01248 | -0.0109 | -67.8365
-8 | -0.7979 | 0.01189 | -0.01 | -67.1068
-7.5 | -0.7479 | 0.01135 | -0.0094 | -65.8943
-7 | -0.6966 | 0.01088 | -0.0089 | -64.0257
-6.5 | -0.6476 | 0.01015 | -0.008 | -63.803
-6 | -0.5945 | 0.00972 | -0.0078 | -61.1626
-5.5 | -0.5404 | 0.00937 | -0.0078 | -57.6734
-5 | -0.4873 | 0.00891 | -0.0076 | -54.6914
-4.5 | -0.4321 | 0.0086 | -0.0077 | -50.2442
-4 | -0.3773 | 0.00826 | -0.0078 | -45.678
-3.5 | -0.3229 | 0.00781 | -0.0079 | -41.3444
-3 | -0.2724 | 0.00689 | -0.0075 | -39.5356
-2.5 | -0.2257 | 0.0054 | -0.0069 | -41.7963
-2 | -0.1706 | 0.00493 | -0.0071 | -34.6045
-1.5 | -0.1126 | 0.0048 | -0.0077 | -23.4583
-1 | -0.0549 | 0.00471 | -0.0083 | -11.6561
-0.5 | 0.0042 | 0.00469 | -0.009 | 0.89552
0 | 0.063 | 0.00472 | -0.0098 | 13.3475
0.5 | 0.1222 | 0.0047 | -0.0106 | 26
1 | 0.181 | 0.00473 | -0.0114 | 38.2664
1.5 | 0.2398 | 0.00476 | -0.0121 | 50.3782
2 | 0.2987 | 0.00478 | -0.0129 | 62.4895
2.5 | 0.3567 | 0.00487 | -0.0135 | 73.2444
3 | 0.4139 | 0.00508 | -0.014 | 81.4764
3.5 | 0.468 | 0.00557 | -0.0141 | 84.0215
4 | 0.5152 | 0.00677 | -0.0134 | 76.1004
4.5 | 0.5605 | 0.00803 | -0.0123 | 69.8007
5 | 0.6085 | 0.0089 | -0.0115 | 68.3708
5.5 | 0.6603 | 0.00939 | -0.0111 | 70.3195
6 | 0.7122 | 0.00983 | -0.0108 | 72.4517
7 | 0.813 | 0.01079 | -0.0096 | 75.3475
7.5 | 0.8622 | 0.01126 | -0.0088 | 76.5719
8 | 0.9062 | 0.01201 | -0.0071 | 75.4538
8.5 | 0.9517 | 0.01257 | -0.0058 | 75.712
9 | 0.9952 | 0.01314 | -0.0041 | 75.7382
9.5 | 1.0338 | 0.01377 | -0.0015 | 75.0763
10 | 1.0556 | 0.01466 | 0.004 | 72.0055
10.5 | 1.0912 | 0.01566 | 0.0062 | 69.6807
11 | 1.1248 | 0.01666 | 0.0087 | 67.515
11.5 | 1.1567 | 0.01779 | 0.0111 | 65.0197
12 | 1.1867 | 0.01912 | 0.0135 | 62.0659
12.5 | 1.2129 | 0.02076 | 0.0161 | 58.4249
13 | 1.2258 | 0.02342 | 0.0195 | 52.3399
13.5 | 1.2493 | 0.02547 | 0.0215 | 49.0499
14 | 1.2779 | 0.02722 | 0.0229 | 46.9471
14.5 | 1.2971 | 0.02978 | 0.0247 | 43.5561
15 | 1.3162 | 0.03247 | 0.0261 | 40.5359
15.5 | 1.3328 | 0.03547 | 0.0273 | 37.5754
16 | 1.3491 | 0.03867 | 0.028 | 34.8875
16.5 | 1.357 | 0.04289 | 0.0285 | 31.6391
17 | 1.3423 | 0.0499 | 0.0283 | 26.8998
17.5 | 1.3352 | 0.05668 | 0.0271 | 23.5568
18 | 1.3312 | 0.06357 | 0.0251 | 20.9407
18.5 | 1.3219 | 0.07178 | 0.022 | 18.416
19 | 1.3004 | 0.08251 | 0.0171 | 15.7605
19.5 | 1.2849 | 0.09312 | 0.0115 | 13.7983
20 | 1.2436 | 0.10913 | 0.0023 | 11.3956

## 53. Re 2M Mach 0.25 (1)
BIGFOIL.COM POLAR EXPORT
NACA65-114 a=0.2
NACA65-114 a=0.2 |  |  |  | Cl Max: | 1.056 | at alpha= | 10.5 | deg
JavaFoil+Calcfoil stall+Eppler ext transition |  |  |  | L/D Max: | 88.143 | at alpha= | 3.5 | deg
Re: | 2000000 |  |  | Cd Min: | 0.00526 | at alpha= | 0 | deg
Mach: | 0.25 |  |  | Cl=0 at alpha= | -0.53226 | deg
|  |  |  | @ Cl=0.1, Cd= | 0.0052813
|  |  |  | @ Cl=0.4, Cd= | 0.0054897
|  |  |  | @ Cl=0.6, Cd= | 0.13405
alpha (deg) | Cl | Cd | Cm | Cl/Cd
-14.5 | -0.614 | 0.11483 | 0.006 | -5.35
-14 | -0.659 | 0.10744 | 0.006 | -6.132
-13.5 | -0.698 | 0.09913 | 0.005 | -7.043
-13 | -0.731 | 0.09249 | 0.005 | -7.908
-12.5 | -0.755 | 0.08696 | 0.005 | -8.686
-12 | -0.769 | 0.08003 | 0.005 | -9.612
-11.5 | -0.778 | 0.07448 | 0.005 | -10.44
-11 | -0.781 | 0.06894 | 0.005 | -11.335
-10.5 | -0.779 | 0.0641 | 0.004 | -12.15
-10 | -0.775 | 0.05784 | 0.004 | -13.392
-9.5 | -0.909 | 0.01467 | 0.006 | -61.973
-9 | -0.89 | 0.01372 | 0.005 | -64.853
-8.5 | -0.862 | 0.01304 | 0.005 | -66.106
-8 | -0.829 | 0.0123 | 0.004 | -67.355
-7.5 | -0.79 | 0.01168 | 0.003 | -67.696
-7 | -0.748 | 0.01119 | 0.002 | -66.822
-6.5 | -0.701 | 0.01074 | 0.001 | -65.289
-6 | -0.652 | 0.00951 | 0.001 | -68.52
-5.5 | -0.6 | 0.01017 | 0 | -59.025
-5 | -0.544 | 0.00977 | -0.001 | -55.687
-4.5 | -0.486 | 0.00943 | -0.002 | -51.58
-4 | -0.427 | 0.00909 | -0.003 | -46.959
-3.5 | -0.366 | 0.00881 | -0.003 | -41.587
-3 | -0.305 | 0.00849 | -0.004 | -35.961
-2.5 | -0.244 | 0.00531 | -0.005 | -45.942
-2 | -0.182 | 0.00531 | -0.006 | -34.294
-1.5 | -0.12 | 0.00528 | -0.007 | -22.773
-1 | -0.058 | 0.00527 | -0.008 | -10.995
-0.5 | 0.004 | 0.00527 | -0.008 | 0.852
0 | 0.067 | 0.00526 | -0.009 | 12.74
0.5 | 0.129 | 0.0053 | -0.01 | 24.444
1 | 0.192 | 0.00533 | -0.011 | 35.974
1.5 | 0.254 | 0.00536 | -0.012 | 47.456
2 | 0.316 | 0.00539 | -0.013 | 58.625
2.5 | 0.378 | 0.00545 | -0.014 | 69.3
3 | 0.439 | 0.00556 | -0.014 | 78.986
3.5 | 0.5 | 0.00568 | -0.015 | 88.143
4 | 0.558 | 0.00956 | -0.016 | 58.436
4.5 | 0.617 | 0.00989 | -0.017 | 62.372
5 | 0.673 | 0.01026 | -0.018 | 65.596
5.5 | 0.728 | 0.01066 | -0.018 | 68.25
6 | 0.78 | 0.01109 | -0.019 | 70.334
6.5 | 0.83 | 0.01159 | -0.02 | 71.609
7 | 0.877 | 0.01217 | -0.021 | 72.072
7.5 | 0.921 | 0.01278 | -0.021 | 72.039
8 | 0.961 | 0.01348 | -0.022 | 71.252
8.5 | 0.996 | 0.01426 | -0.023 | 69.85
9 | 1.024 | 0.01512 | -0.024 | 67.684
9.5 | 1.043 | 0.01605 | -0.024 | 64.969
10 | 1.054 | 0.01712 | -0.025 | 61.578
10.5 | 1.056 | 0.01838 | -0.026 | 57.477
11 | 1.047 | 0.02012 | -0.026 | 52.048
11.5 | 0.889 | 0.06598 | -0.018 | 13.471
12 | 0.854 | 0.07907 | -0.014 | 10.806
12.5 | 0.83 | 0.08458 | -0.015 | 9.818
13 | 0.799 | 0.09154 | -0.015 | 8.724
13.5 | 0.761 | 0.09958 | -0.015 | 7.639
14 | 0.716 | 0.10755 | -0.014 | 6.661
14.5 | 0.667 | 0.11646 | -0.014 | 5.726
15 | 0.613 | 0.12111 | -0.015 | 5.059
15.5 | 0.554 | 0.13405 | -0.015 | 4.134

## 54. Re 2M Mach 0.25 (2)
BIGFOIL.COM POLAR EXPORT
NACA65-114 a=0.2
NACA65-114 a=0.2 |  |  |  | Cl Max: | 1.2302 | at alpha= | 15 | deg
XFOIL ncrit=9 |  |  |  | L/D Max: | 83.1907 | at alpha= | 3 | deg
Re: | 2000000 |  |  | Cd Min: | 0.22602 | at alpha= | 19.5 | deg
Mach: | 0.25 |  |  | Cl=0 at alpha= | -0.53764 | deg
|  |  |  | @ Cl=0.1, Cd= | 0.0047671
|  |  |  | @ Cl=0.4, Cd= | 0.0050463
|  |  |  | @ Cl=0.6, Cd= | 0.008828
alpha (deg) | Cl | Cd | Cm | Cl/Cd
-17.5 | -0.6776 | 0.19227 | 0.0278 | -3.5242
-17 | -0.666 | 0.18378 | 0.023 | -3.6239
-16.5 | -0.6495 | 0.17734 | 0.019 | -3.6625
-16 | -0.6331 | 0.17073 | 0.0149 | -3.7082
-15.5 | -0.6344 | 0.15797 | 0.0087 | -4.016
-15 | -0.9222 | 0.07684 | -0.0355 | -12.0016
-14.5 | -0.9556 | 0.06291 | -0.0444 | -15.19
-14 | -1.0044 | 0.05012 | -0.0501 | -20.0399
-13.5 | -1.0326 | 0.04167 | -0.0513 | -24.7804
-13 | -1.0478 | 0.0354 | -0.0502 | -29.5989
-12.5 | -1.072 | 0.02885 | -0.0469 | -37.1577
-12 | -1.0709 | 0.02477 | -0.0429 | -43.2338
-11.5 | -1.0451 | 0.02232 | -0.0406 | -46.8235
-11 | -1.0208 | 0.02072 | -0.0364 | -49.2664
-10.5 | -0.9949 | 0.01903 | -0.0321 | -52.2806
-10 | -0.9664 | 0.01751 | -0.0277 | -55.1913
-9.5 | -0.9345 | 0.01636 | -0.0234 | -57.121
-9 | -0.8944 | 0.01528 | -0.0205 | -58.534
-8.5 | -0.8598 | 0.01363 | -0.0168 | -63.0814
-8 | -0.8139 | 0.01275 | -0.0148 | -63.8353
-7.5 | -0.7647 | 0.01204 | -0.0132 | -63.5133
-7 | -0.714 | 0.01137 | -0.0119 | -62.7968
-6.5 | -0.6625 | 0.01072 | -0.0108 | -61.8004
-5.5 | -0.5556 | 0.0096 | -0.0094 | -57.875
-5 | -0.5005 | 0.00914 | -0.009 | -54.7593
-4.5 | -0.4444 | 0.00876 | -0.0088 | -50.7306
-4 | -0.3876 | 0.00839 | -0.0087 | -46.1979
-3.5 | -0.3309 | 0.00804 | -0.0087 | -41.1567
-3 | -0.2783 | 0.00718 | -0.0083 | -38.7604
-2 | -0.1759 | 0.00499 | -0.0074 | -35.2505
-1.5 | -0.1162 | 0.00487 | -0.008 | -23.8604
-1 | -0.0565 | 0.00475 | -0.0086 | -11.8947
-0.5 | 0.0046 | 0.00477 | -0.0094 | 0.96436
0 | 0.0653 | 0.00475 | -0.0101 | 13.7474
0.5 | 0.1263 | 0.00478 | -0.011 | 26.4226
1 | 0.1871 | 0.00477 | -0.0117 | 39.2243
1.5 | 0.2479 | 0.00484 | -0.0125 | 51.219
2 | 0.3086 | 0.00484 | -0.0133 | 63.7603
2.5 | 0.3687 | 0.00494 | -0.0139 | 74.6356
3 | 0.4276 | 0.00514 | -0.0143 | 83.1907
3.5 | 0.4821 | 0.0058 | -0.0141 | 83.1207
4 | 0.529 | 0.00713 | -0.013 | 74.1935
4.5 | 0.574 | 0.00843 | -0.0115 | 68.0902
5 | 0.6243 | 0.0092 | -0.0105 | 67.8587
5.5 | 0.6775 | 0.0097 | -0.0099 | 69.8454
6 | 0.7309 | 0.01013 | -0.0092 | 72.152
6.5 | 0.781 | 0.01074 | -0.008 | 72.7188
7 | 0.8322 | 0.01121 | -0.0069 | 74.2373
7.5 | 0.8799 | 0.01183 | -0.0052 | 74.3787
8 | 0.9214 | 0.01269 | -0.0025 | 72.6084
8.5 | 0.963 | 0.01336 | 0.0003 | 72.0808
9.5 | 1.0193 | 0.0152 | 0.01 | 67.0592
10 | 1.0341 | 0.01671 | 0.0162 | 61.8851
10.5 | 1.084 | 0.01792 | 0.0159 | 60.4911
11 | 1.1145 | 0.0195 | 0.0188 | 57.1538
11.5 | 1.1444 | 0.02119 | 0.0215 | 54.0066
12 | 1.1644 | 0.02367 | 0.0247 | 49.1931
12.5 | 1.1749 | 0.02701 | 0.0281 | 43.4987
13 | 1.1943 | 0.02988 | 0.0304 | 39.9699
13.5 | 1.2079 | 0.03338 | 0.0325 | 36.1863
14 | 1.2248 | 0.03675 | 0.0339 | 33.3279
14.5 | 1.2253 | 0.0419 | 0.035 | 29.2434
15 | 1.2302 | 0.04705 | 0.0352 | 26.1467
15.5 | 1.2264 | 0.05356 | 0.0344 | 22.8977
16 | 1.2039 | 0.063 | 0.0316 | 19.1095
16.5 | 1.1627 | 0.0763 | 0.0255 | 15.2385
17 | 1.1256 | 0.09088 | 0.0174 | 12.3856
17.5 | 1.0836 | 0.10796 | 0.0069 | 10.0371
18.5 | 0.8994 | 0.16973 | -0.0302 | 5.299
19.5 | 0.8056 | 0.22602 | -0.0576 | 3.5643

## 55. Re 2M Mach 0.50 (1)
BIGFOIL.COM POLAR EXPORT
NACA65-114 a=0.2
NACA65-114 a=0.2 |  |  |  | Cl Max: | 1.115 | at alpha= | 20 | deg
JavaFoil+Calcfoil stall+Eppler ext transition |  |  |  | L/D Max: | 95.349 | at alpha= | 3.5 | deg
Re: | 2000000 |  |  | Cd Min: | 0.00544 | at alpha= | -0.5 | deg
Mach: | 0.5 |  |  | Cl=0 at alpha= | -0.53571 | deg
|  |  |  | @ Cl=0.1, Cd= | 0.0054743
|  |  |  | @ Cl=0.4, Cd= | 0.0057149
|  |  |  | @ Cl=0.6, Cd= | 0.0093337
alpha (deg) | Cl | Cd | Cm | Cl/Cd
-20 | -1.065 | 0.17751 | 0.014 | -5.998
-19.5 | -1.038 | 0.17295 | 0.013 | -6.001
-19 | -1.011 | 0.16745 | 0.013 | -6.038
-18.5 | -0.985 | 0.16306 | 0.012 | -6.039
-18 | -0.959 | 0.15871 | 0.012 | -6.042
-17.5 | -0.93 | 0.15097 | 0.011 | -6.157
-17 | -0.903 | 0.14636 | 0.01 | -6.166
-16.5 | -0.876 | 0.1413 | 0.01 | -6.198
-16 | -0.849 | 0.13745 | 0.009 | -6.178
-15.5 | -0.822 | 0.13218 | 0.009 | -6.216
-15 | -0.794 | 0.12534 | 0.008 | -6.331
-14.5 | -0.767 | 0.12064 | 0.008 | -6.354
-14 | -0.74 | 0.1168 | 0.007 | -6.333
-13.5 | -0.713 | 0.11685 | 0.007 | -6.099
-13 | -0.685 | 0.10735 | 0.006 | -6.377
-12.5 | -0.657 | 0.10384 | 0.006 | -6.33
-12 | -0.63 | 0.09905 | 0.005 | -6.362
-11.5 | -0.603 | 0.09629 | 0.005 | -6.264
-11 | -0.576 | 0.09592 | 0.005 | -6.006
-10.5 | -0.548 | 0.08822 | 0.004 | -6.212
-10 | -0.521 | 0.08433 | 0.003 | -6.175
-9.5 | -0.493 | 0.08315 | 0.003 | -5.935
-9 | -0.466 | 0.05948 | 0.003 | -7.842
-8.5 | -0.439 | 0.05524 | 0.002 | -7.95
-8 | -0.411 | 0.05889 | 0.002 | -6.984
-7.5 | -0.384 | 0.05147 | 0.002 | -7.461
-7 | -0.581 | 0.04612 | 0.001 | -12.606
-6.5 | -0.712 | 0.01284 | 0.002 | -55.466
-6 | -0.686 | 0.01194 | 0.001 | -57.426
-5.5 | -0.643 | 0.0113 | 0 | -56.916
-5 | -0.591 | 0.01077 | -0.001 | -54.917
-4.5 | -0.534 | 0.01024 | -0.002 | -52.09
-4 | -0.471 | 0.00981 | -0.003 | -48.05
-3.5 | -0.407 | 0.00865 | -0.004 | -46.999
-3 | -0.34 | 0.00933 | -0.005 | -36.506
-2.5 | -0.272 | 0.00886 | -0.006 | -30.725
-2 | -0.204 | 0.00551 | -0.007 | -36.972
-1.5 | -0.134 | 0.00545 | -0.008 | -24.617
-1 | -0.065 | 0.00545 | -0.009 | -11.9
-0.5 | 0.005 | 0.00544 | -0.009 | 0.922
0 | 0.075 | 0.00546 | -0.01 | 13.703
0.5 | 0.145 | 0.0055 | -0.011 | 26.3
1 | 0.215 | 0.00554 | -0.012 | 38.724
1.5 | 0.284 | 0.00555 | -0.013 | 51.22
2 | 0.353 | 0.00564 | -0.014 | 62.585
2.5 | 0.422 | 0.00575 | -0.015 | 73.361
3 | 0.49 | 0.00587 | -0.016 | 83.553
3.5 | 0.557 | 0.00585 | -0.017 | 95.349
4 | 0.616 | 0.01063 | -0.018 | 57.945
4.5 | 0.678 | 0.01115 | -0.019 | 60.835
5 | 0.737 | 0.01175 | -0.019 | 62.687
5.5 | 0.79 | 0.01239 | -0.02 | 63.818
6 | 0.838 | 0.01311 | -0.021 | 63.899
6.5 | 0.874 | 0.01409 | -0.022 | 62.073
7 | 0.895 | 0.01518 | -0.023 | 58.957
7.5 | 0.883 | 0.01653 | -0.024 | 53.401
8 | 0.637 | 0.05427 | -0.011 | 11.741
8.5 | 0.495 | 0.05988 | -0.011 | 8.274
9 | 0.522 | 0.07178 | -0.011 | 7.277
9.5 | 0.55 | 0.07966 | -0.012 | 6.901
10 | 0.577 | 0.08231 | -0.013 | 7.007
10.5 | 0.604 | 0.0861 | -0.013 | 7.01
11 | 0.631 | 0.08867 | -0.014 | 7.111
11.5 | 0.658 | 0.09884 | -0.015 | 6.658
12 | 0.685 | 0.10212 | -0.015 | 6.706
12.5 | 0.712 | 0.10323 | -0.016 | 6.893
13 | 0.738 | 0.11093 | -0.016 | 6.654
13.5 | 0.767 | 0.11722 | -0.018 | 6.542
14 | 0.793 | 0.11956 | -0.018 | 6.631
14.5 | 0.819 | 0.12109 | -0.018 | 6.766
15 | 0.846 | 0.12983 | -0.019 | 6.516
15.5 | 0.875 | 0.13358 | -0.021 | 6.551
16 | 0.9 | 0.13943 | -0.021 | 6.457
16.5 | 0.927 | 0.14139 | -0.022 | 6.557
17 | 0.954 | 0.14606 | -0.022 | 6.531
17.5 | 0.983 | 0.15269 | -0.024 | 6.439
18 | 1.008 | 0.15887 | -0.024 | 6.344
18.5 | 1.034 | 0.16483 | -0.025 | 6.275
19 | 1.061 | 0.17003 | -0.025 | 6.238
19.5 | 1.089 | 0.17559 | -0.026 | 6.201
20 | 1.115 | 0.1787 | -0.027 | 6.241

## 56. Re 2M Mach 0.50 (2)
BIGFOIL.COM POLAR EXPORT
NACA65-114 a=0.2
NACA65-114 a=0.2 |  |  |  | Cl Max: | 0.9283 | at alpha= | 9.5 | deg
XFOIL ncrit=9 |  |  |  | L/D Max: | 87.8417 | at alpha= | 3 | deg
Re: | 2000000 |  |  | Cd Min: | 0.26143 | at alpha= | -20 | deg
Mach: | 0.5 |  |  | Cl=0 at alpha= | -0.54226 | deg
|  |  |  | @ Cl=0.1, Cd= | 0.0050154
|  |  |  | @ Cl=0.4, Cd= | 0.0052647
|  |  |  | @ Cl=0.6, Cd= | 0.0092158
alpha (deg) | Cl | Cd | Cm | Cl/Cd
-20 | -0.803 | 0.26143 | 0.0657 | -3.0716
-19.5 | -0.781 | 0.25385 | 0.0605 | -3.0766
-19 | -0.7596 | 0.24463 | 0.055 | -3.1051
-18.5 | -0.7397 | 0.2351 | 0.0494 | -3.1463
-18 | -0.7184 | 0.22761 | 0.0446 | -3.1563
-17.5 | -0.6991 | 0.21806 | 0.0392 | -3.206
-17 | -0.6802 | 0.20873 | 0.0339 | -3.2588
-16.5 | -0.6621 | 0.19955 | 0.0286 | -3.318
-16 | -0.6399 | 0.1924 | 0.0239 | -3.3259
-15.5 | -0.6239 | 0.18272 | 0.0186 | -3.4145
-15 | -0.6077 | 0.17328 | 0.0134 | -3.507
-14.5 | -0.5988 | 0.1614 | 0.0071 | -3.71
-14 | -0.5873 | 0.15152 | 0.0017 | -3.8761
-13.5 | -0.5736 | 0.14291 | -0.0033 | -4.0137
-12.5 | -0.5499 | 0.12296 | -0.0163 | -4.4722
-12 | -0.5562 | 0.11151 | -0.0218 | -4.9879
-11.5 | -0.5654 | 0.09941 | -0.0285 | -5.6876
-10.5 | -0.6171 | 0.06704 | -0.05 | -9.205
-10 | -0.6563 | 0.05397 | -0.0582 | -12.1605
-9.5 | -0.6975 | 0.04356 | -0.0614 | -16.0124
-9 | -0.7278 | 0.036 | -0.0603 | -20.2167
-8.5 | -0.7604 | 0.0288 | -0.0556 | -26.4028
-8 | -0.7703 | 0.02378 | -0.0489 | -32.3928
-7 | -0.7213 | 0.01612 | -0.0372 | -44.7457
-6.5 | -0.6863 | 0.01396 | -0.0311 | -49.1619
-6 | -0.6471 | 0.01256 | -0.0255 | -51.5207
-5.5 | -0.6026 | 0.01125 | -0.0209 | -53.5644
-5 | -0.5479 | 0.0104 | -0.0179 | -52.6827
-4.5 | -0.4896 | 0.00971 | -0.0157 | -50.4222
-4 | -0.4285 | 0.00913 | -0.0142 | -46.9332
-3 | -0.302 | 0.00823 | -0.0125 | -36.695
-2.5 | -0.248 | 0.00711 | -0.0109 | -34.8805
-2 | -0.1996 | 0.0053 | -0.0089 | -37.6604
-1.5 | -0.1322 | 0.0051 | -0.0093 | -25.9216
-1 | -0.0639 | 0.00501 | -0.0098 | -12.7545
-0.5 | 0.0059 | 0.00501 | -0.0107 | 1.1776
0 | 0.0752 | 0.00501 | -0.0115 | 15.01
1 | 0.2143 | 0.00504 | -0.0133 | 42.5198
1.5 | 0.284 | 0.0051 | -0.0141 | 55.6863
2 | 0.3537 | 0.00511 | -0.0148 | 69.2172
3 | 0.4884 | 0.00556 | -0.0152 | 87.8417
3.5 | 0.538 | 0.007 | -0.0129 | 76.8571
4 | 0.5773 | 0.00876 | -0.009 | 65.9018
4.5 | 0.6266 | 0.00975 | -0.006 | 64.2667
5 | 0.6816 | 0.01039 | -0.0035 | 65.6015
5.5 | 0.7344 | 0.01104 | -0.0005 | 66.5217
6 | 0.7698 | 0.01194 | 0.0055 | 64.4724
6.5 | 0.8039 | 0.01305 | 0.0114 | 61.6015
7 | 0.838 | 0.01442 | 0.0167 | 58.1137
7.5 | 0.8604 | 0.01655 | 0.0228 | 51.9879
8 | 0.8833 | 0.01892 | 0.0284 | 46.686
8.5 | 0.9045 | 0.0217 | 0.034 | 41.682
9 | 0.9226 | 0.02496 | 0.0394 | 36.9631
9.5 | 0.9283 | 0.02907 | 0.045 | 31.9333
10.5 | 0.8913 | 0.04537 | 0.0461 | 19.6451
11 | 0.8587 | 0.0555 | 0.0435 | 15.4721
11.5 | 0.8249 | 0.06739 | 0.0376 | 12.2407
12 | 0.7947 | 0.08113 | 0.0286 | 9.7954
12.5 | 0.7588 | 0.09859 | 0.0169 | 7.6965
13 | 0.7343 | 0.11503 | 0.0073 | 6.3836
13.5 | 0.7225 | 0.12874 | -0.0009 | 5.6121
14 | 0.7201 | 0.14077 | -0.0081 | 5.1154
14.5 | 0.7127 | 0.15493 | -0.016 | 4.6001

## 57. Re 3M Mach 0.00 (1)
BIGFOIL.COM POLAR EXPORT
NACA65-114 a=0.2
NACA65-114 a=0.2 |  |  |  | Cl Max: | 1.126 | at alpha= | 12 | deg
JavaFoil+Calcfoil stall+Eppler ext transition |  |  |  | L/D Max: | 99.339 | at alpha= | 4 | deg
Re: | 3000000 |  |  | Cd Min: | 0.0049 | at alpha= | -1.5 | deg
Mach: | 0 |  |  | Cl=0 at alpha= | -0.53333 | deg
|  |  |  | @ Cl=0.1, Cd= | 0.0049175
|  |  |  | @ Cl=0.4, Cd= | 0.0051467
|  |  |  | @ Cl=0.6, Cd= | 0.00841
alpha (deg) | Cl | Cd | Cm | Cl/Cd
-17 | -0.772 | 0.13225 | 0.008 | -5.84
-16.5 | -0.791 | 0.12393 | 0.008 | -6.386
-16 | -0.81 | 0.11736 | 0.008 | -6.901
-15.5 | -0.826 | 0.11042 | 0.007 | -7.485
-15 | -0.84 | 0.10542 | 0.007 | -7.97
-14.5 | -0.852 | 0.09955 | 0.007 | -8.559
-14 | -0.863 | 0.09154 | 0.007 | -9.428
-13.5 | -0.871 | 0.08503 | 0.007 | -10.248
-13 | -0.907 | 0.06156 | 0.008 | -14.737
-12.5 | -0.88 | 0.07109 | 0.007 | -12.379
-12 | -1.026 | 0.01705 | 0.009 | -60.172
-11.5 | -1.018 | 0.01572 | 0.009 | -64.742
-11 | -1.003 | 0.01473 | 0.008 | -68.075
-10.5 | -0.985 | 0.01377 | 0.007 | -71.509
-10 | -0.96 | 0.01316 | 0.007 | -72.958
-9.5 | -0.932 | 0.01249 | 0.006 | -74.633
-9 | -0.9 | 0.01191 | 0.005 | -75.588
-8.5 | -0.865 | 0.01136 | 0.004 | -76.119
-8 | -0.825 | 0.01083 | 0.004 | -76.245
-7.5 | -0.783 | 0.00958 | 0.003 | -81.773
-7 | -0.739 | 0.01024 | 0.002 | -72.149
-6.5 | -0.689 | 0.00985 | 0.001 | -69.964
-6 | -0.637 | 0.00946 | 0.001 | -67.363
-5.5 | -0.584 | 0.00914 | 0 | -63.827
-5 | -0.528 | 0.00886 | -0.001 | -59.67
-4.5 | -0.472 | 0.00855 | -0.002 | -55.211
-4 | -0.414 | 0.00834 | -0.003 | -49.633
-3.5 | -0.355 | 0.00811 | -0.003 | -43.818
-3 | -0.296 | 0.00776 | -0.004 | -38.15
-2.5 | -0.236 | 0.00495 | -0.005 | -47.739
-2 | -0.177 | 0.00493 | -0.006 | -35.797
-1.5 | -0.116 | 0.0049 | -0.007 | -23.768
-1 | -0.056 | 0.0049 | -0.007 | -11.447
-0.5 | 0.004 | 0.00491 | -0.008 | 0.885
0 | 0.065 | 0.0049 | -0.009 | 13.232
0.5 | 0.125 | 0.00493 | -0.01 | 25.427
1 | 0.186 | 0.00493 | -0.011 | 37.722
1.5 | 0.246 | 0.00499 | -0.011 | 49.402
2 | 0.306 | 0.00505 | -0.012 | 60.668
2.5 | 0.366 | 0.00509 | -0.013 | 71.903
3 | 0.426 | 0.00519 | -0.014 | 81.974
3.5 | 0.485 | 0.00532 | -0.015 | 91.143
4 | 0.544 | 0.00547 | -0.016 | 99.339
4.5 | 0.6 | 0.00841 | -0.016 | 71.339
5 | 0.656 | 0.00869 | -0.017 | 75.542
5.5 | 0.71 | 0.00962 | -0.018 | 73.824
6 | 0.763 | 0.00997 | -0.019 | 76.495
6.5 | 0.813 | 0.01034 | -0.019 | 78.656
7 | 0.862 | 0.01076 | -0.02 | 80.092
7.5 | 0.908 | 0.01123 | -0.021 | 80.848
8 | 0.951 | 0.01174 | -0.022 | 81.012
8.5 | 0.991 | 0.01234 | -0.022 | 80.317
9 | 1.026 | 0.01295 | -0.023 | 79.207
9.5 | 1.056 | 0.01366 | -0.024 | 77.29
10 | 1.08 | 0.01446 | -0.025 | 74.698
10.5 | 1.1 | 0.01528 | -0.025 | 71.949
11 | 1.114 | 0.01622 | -0.026 | 68.686
11.5 | 1.124 | 0.01714 | -0.027 | 65.539
12 | 1.126 | 0.01855 | -0.027 | 60.725
12.5 | 1.125 | 0.01977 | -0.028 | 56.927
13 | 1.117 | 0.02169 | -0.028 | 51.498
13.5 | 1.105 | 0.02382 | -0.029 | 46.377
14 | 1.076 | 0.02917 | -0.029 | 36.898
14.5 | 0.929 | 0.09182 | -0.02 | 10.117
15 | 0.91 | 0.09996 | -0.019 | 9.099
15.5 | 0.889 | 0.10814 | -0.018 | 8.224
16 | 0.869 | 0.11584 | -0.018 | 7.499
16.5 | 0.847 | 0.12253 | -0.018 | 6.914
17 | 0.825 | 0.12966 | -0.018 | 6.362

## 58. Re 3M Mach 0.00 (2)
BIGFOIL.COM POLAR EXPORT
NACA65-114 a=0.2
NACA65-114 a=0.2 |  |  |  | Cl Max: | 1.4947 | at alpha= | 19.5 | deg
XFOIL ncrit=9 |  |  |  | L/D Max: | 87.0557 | at alpha= | 8.5 | deg
Re: | 3000000 |  |  | Cd Min: | 0.0768 | at alpha= | -20 | deg
Mach: | 0 |  |  | Cl=0 at alpha= | -0.53688 | deg
|  |  |  | @ Cl=0.1, Cd= | 0.0042289
|  |  |  | @ Cl=0.4, Cd= | 0.0049009
|  |  |  | @ Cl=0.6, Cd= | 0.0081942
alpha (deg) | Cl | Cd | Cm | Cl/Cd
-20 | -1.3271 | 0.0768 | -0.0308 | -17.2799
-19.5 | -1.3641 | 0.06399 | -0.0374 | -21.3174
-19 | -1.3537 | 0.05884 | -0.0396 | -23.0065
-18.5 | -1.367 | 0.05109 | -0.0421 | -26.7567
-18 | -1.3642 | 0.04586 | -0.0432 | -29.7471
-17.5 | -1.3958 | 0.03773 | -0.0431 | -36.9944
-17 | -1.3956 | 0.03332 | -0.0421 | -41.8848
-16.5 | -1.3891 | 0.02973 | -0.0405 | -46.7238
-16 | -1.3706 | 0.02728 | -0.0389 | -50.2419
-15.5 | -1.3492 | 0.02518 | -0.0372 | -53.5822
-15 | -1.3269 | 0.02323 | -0.0351 | -57.1201
-14.5 | -1.3003 | 0.02167 | -0.0331 | -60.0046
-14 | -1.2746 | 0.02012 | -0.0307 | -63.3499
-13.5 | -1.2477 | 0.01871 | -0.028 | -66.6863
-13 | -1.2073 | 0.01765 | -0.0275 | -68.4023
-12.5 | -1.1823 | 0.01688 | -0.0232 | -70.0415
-12 | -1.1524 | 0.01614 | -0.0197 | -71.4002
-11 | -1.0926 | 0.01398 | -0.0124 | -78.1545
-10.5 | -1.0498 | 0.01326 | -0.0108 | -79.1704
-10 | -1.0041 | 0.01266 | -0.0097 | -79.3128
-9.5 | -0.9563 | 0.01212 | -0.0089 | -78.9026
-9 | -0.9078 | 0.01158 | -0.0081 | -78.3938
-8.5 | -0.8577 | 0.01111 | -0.0076 | -77.2007
-8 | -0.8093 | 0.01044 | -0.0068 | -77.5192
-7 | -0.7059 | 0.00955 | -0.0062 | -73.9162
-6.5 | -0.6525 | 0.0092 | -0.0062 | -70.9239
-6 | -0.5993 | 0.00881 | -0.0062 | -68.025
-5.5 | -0.545 | 0.00845 | -0.0062 | -64.497
-5 | -0.4898 | 0.00819 | -0.0065 | -59.8046
-4.5 | -0.4348 | 0.00787 | -0.0067 | -55.2478
-4 | -0.3791 | 0.00762 | -0.007 | -49.7507
-3.5 | -0.3236 | 0.00731 | -0.0073 | -44.2681
-3 | -0.27 | 0.00675 | -0.0074 | -40
-2.5 | -0.2183 | 0.00588 | -0.0073 | -37.1259
-2 | -0.1684 | 0.00472 | -0.0071 | -35.678
-1.5 | -0.1115 | 0.00445 | -0.0077 | -25.0562
-1 | -0.054 | 0.00428 | -0.0083 | -12.6168
-0.5 | 0.0043 | 0.00421 | -0.009 | 1.0214
0 | 0.063 | 0.00421 | -0.0098 | 14.9644
0.5 | 0.1218 | 0.00424 | -0.0106 | 28.7264
1 | 0.1806 | 0.00424 | -0.0115 | 42.5943
1.5 | 0.2393 | 0.00429 | -0.0123 | 55.7809
2 | 0.2977 | 0.00433 | -0.013 | 68.7529
2.5 | 0.3548 | 0.00454 | -0.0136 | 78.1498
3 | 0.4099 | 0.00498 | -0.0139 | 82.3092
3.5 | 0.4606 | 0.00588 | -0.0137 | 78.3333
4.5 | 0.5588 | 0.00774 | -0.0127 | 72.1964
5 | 0.6105 | 0.00831 | -0.0125 | 73.4657
6 | 0.7169 | 0.00904 | -0.0124 | 79.3031
6.5 | 0.7693 | 0.0094 | -0.0123 | 81.8404
7 | 0.8211 | 0.00978 | -0.012 | 83.9571
7.5 | 0.8707 | 0.0103 | -0.0114 | 84.534
8.5 | 0.9698 | 0.01114 | -0.0103 | 87.0557
9 | 1.0137 | 0.01184 | -0.0088 | 85.6166
9.5 | 1.0589 | 0.01235 | -0.0075 | 85.7409
10 | 1.1015 | 0.01289 | -0.0058 | 85.4538
10.5 | 1.1396 | 0.01341 | -0.0033 | 84.9814
11 | 1.1654 | 0.01405 | 0.0014 | 82.9466
11.5 | 1.1975 | 0.01509 | 0.0041 | 79.3572
12 | 1.2273 | 0.01616 | 0.007 | 75.9468
12.5 | 1.2585 | 0.01723 | 0.0094 | 73.0412
13 | 1.288 | 0.01847 | 0.0118 | 69.7347
13.5 | 1.3172 | 0.01981 | 0.014 | 66.4917
14 | 1.346 | 0.02123 | 0.0159 | 63.4008
14.5 | 1.3691 | 0.02311 | 0.0181 | 59.2428
15 | 1.3844 | 0.02567 | 0.0206 | 53.9307
15.5 | 1.4026 | 0.02814 | 0.0225 | 49.8436
16 | 1.4237 | 0.03047 | 0.0238 | 46.7246
16.5 | 1.4447 | 0.03293 | 0.0248 | 43.8718
17 | 1.4576 | 0.03622 | 0.0259 | 40.243
17.5 | 1.4714 | 0.03964 | 0.0264 | 37.1191
18 | 1.4812 | 0.04362 | 0.0267 | 33.9569
18.5 | 1.4898 | 0.04799 | 0.0265 | 31.044
19 | 1.4908 | 0.05346 | 0.0257 | 27.8863
19.5 | 1.4947 | 0.05893 | 0.0244 | 25.364
20 | 1.4847 | 0.06651 | 0.0221 | 22.323

## 59. Re 3M Mach 0.10 (1)
BIGFOIL.COM POLAR EXPORT
NACA65-114 a=0.2
NACA65-114 a=0.2 |  |  |  | Cl Max: | 1.115 | at alpha= | 11.5 | deg
JavaFoil+Calcfoil stall+Eppler ext transition |  |  |  | L/D Max: | 99.934 | at alpha= | 4 | deg
Re: | 3000000 |  |  | Cd Min: | 0.00489 | at alpha= | 0 | deg
Mach: | 0.1 |  |  | Cl=0 at alpha= | -0.53333 | deg
|  |  |  | @ Cl=0.1, Cd= | 0.0049072
|  |  |  | @ Cl=0.4, Cd= | 0.005164
|  |  |  | @ Cl=0.6, Cd= | 0.0082742
alpha (deg) | Cl | Cd | Cm | Cl/Cd
-17 | -0.73 | 0.13221 | 0.008 | -5.52
-16.5 | -0.753 | 0.1255 | 0.008 | -5.998
-16 | -0.774 | 0.11793 | 0.007 | -6.567
-15.5 | -0.794 | 0.11244 | 0.007 | -7.065
-15 | -0.812 | 0.10762 | 0.007 | -7.546
-14.5 | -0.827 | 0.10083 | 0.007 | -8.205
-14 | -0.841 | 0.09319 | 0.007 | -9.023
-13.5 | -0.852 | 0.08721 | 0.007 | -9.766
-13 | -0.861 | 0.08013 | 0.007 | -10.747
-12.5 | -0.861 | 0.07588 | 0.006 | -11.345
-12 | -1.011 | 0.01796 | 0.009 | -56.252
-11.5 | -1.008 | 0.01608 | 0.009 | -62.672
-11 | -0.995 | 0.0151 | 0.008 | -65.913
-10.5 | -0.98 | 0.01402 | 0.007 | -69.883
-10 | -0.957 | 0.01333 | 0.007 | -71.838
-9.5 | -0.931 | 0.01262 | 0.006 | -73.742
-9 | -0.9 | 0.01203 | 0.005 | -74.84
-8.5 | -0.865 | 0.01146 | 0.005 | -75.484
-8 | -0.827 | 0.0109 | 0.004 | -75.88
-7.5 | -0.785 | 0.01047 | 0.003 | -74.927
-7 | -0.741 | 0.01036 | 0.002 | -71.511
-6.5 | -0.692 | 0.00987 | 0.001 | -70.073
-6 | -0.64 | 0.00947 | 0.001 | -67.602
-5.5 | -0.586 | 0.00915 | 0 | -64.078
-5 | -0.531 | 0.00885 | -0.001 | -59.965
-4.5 | -0.474 | 0.00854 | -0.002 | -55.516
-4 | -0.416 | 0.00834 | -0.003 | -49.882
-3.5 | -0.357 | 0.00811 | -0.003 | -44.03
-3 | -0.297 | 0.00783 | -0.004 | -38.012
-2.5 | -0.238 | 0.00497 | -0.005 | -47.825
-2 | -0.177 | 0.00494 | -0.006 | -35.886
-1.5 | -0.117 | 0.00491 | -0.007 | -23.821
-1 | -0.056 | 0.00492 | -0.007 | -11.466
-0.5 | 0.004 | 0.00493 | -0.008 | 0.887
0 | 0.065 | 0.00489 | -0.009 | 13.338
0.5 | 0.126 | 0.00492 | -0.01 | 25.606
1 | 0.187 | 0.00497 | -0.011 | 37.581
1.5 | 0.248 | 0.00501 | -0.012 | 49.375
2 | 0.308 | 0.00506 | -0.012 | 60.85
2.5 | 0.368 | 0.0051 | -0.013 | 72.069
3 | 0.428 | 0.00522 | -0.014 | 81.976
3.5 | 0.487 | 0.00531 | -0.015 | 91.748
4 | 0.546 | 0.00547 | -0.016 | 99.934
4.5 | 0.603 | 0.00843 | -0.016 | 71.495
5 | 0.659 | 0.00835 | -0.017 | 78.921
5.5 | 0.713 | 0.00967 | -0.018 | 73.793
6 | 0.766 | 0.01002 | -0.019 | 76.444
6.5 | 0.816 | 0.01041 | -0.019 | 78.401
7 | 0.865 | 0.01083 | -0.02 | 79.815
7.5 | 0.91 | 0.01131 | -0.021 | 80.494
8 | 0.953 | 0.01184 | -0.022 | 80.485
8.5 | 0.993 | 0.01245 | -0.022 | 79.751
9 | 1.027 | 0.01309 | -0.023 | 78.467
9.5 | 1.055 | 0.01381 | -0.024 | 76.384
10 | 1.078 | 0.01464 | -0.025 | 73.635
10.5 | 1.096 | 0.0155 | -0.025 | 70.733
11 | 1.108 | 0.01648 | -0.026 | 67.263
11.5 | 1.115 | 0.01754 | -0.027 | 63.532
12 | 1.115 | 0.01896 | -0.027 | 58.797
12.5 | 1.11 | 0.02029 | -0.028 | 54.704
13 | 1.098 | 0.02235 | -0.028 | 49.113
13.5 | 1.078 | 0.02527 | -0.029 | 42.654
14 | 1.01 | 0.04322 | -0.027 | 23.361
14.5 | 0.898 | 0.09656 | -0.018 | 9.296
15 | 0.877 | 0.10408 | -0.018 | 8.425
15.5 | 0.854 | 0.1116 | -0.018 | 7.653
16 | 0.83 | 0.11872 | -0.018 | 6.995
16.5 | 0.805 | 0.12504 | -0.018 | 6.441

## 60. Re 3M Mach 0.10 (2)
BIGFOIL.COM POLAR EXPORT
NACA65-114 a=0.2
NACA65-114 a=0.2 |  |  |  | Cl Max: | 1.4703 | at alpha= | 18.5 | deg
XFOIL ncrit=9 |  |  |  | L/D Max: | 86.5956 | at alpha= | 8.5 | deg
Re: | 3000000 |  |  | Cd Min: | 0.1119 | at alpha= | -20 | deg
Mach: | 0.1 |  |  | Cl=0 at alpha= | -0.53748 | deg
|  |  |  | @ Cl=0.1, Cd= | 0.0042385
|  |  |  | @ Cl=0.4, Cd= | 0.0049083
|  |  |  | @ Cl=0.6, Cd= | 0.0082106
alpha (deg) | Cl | Cd | Cm | Cl/Cd
-20 | -1.159 | 0.1119 | -0.0105 | -10.3575
-19.5 | -1.2874 | 0.07864 | -0.0315 | -16.3708
-19 | -1.2932 | 0.06999 | -0.0363 | -18.4769
-18.5 | -1.3234 | 0.0588 | -0.0415 | -22.5068
-18 | -1.3285 | 0.05192 | -0.0439 | -25.5874
-17.5 | -1.3495 | 0.04401 | -0.0453 | -30.6635
-17 | -1.36 | 0.03801 | -0.0452 | -35.7801
-16.5 | -1.3661 | 0.03299 | -0.0439 | -41.4095
-16 | -1.3563 | 0.02962 | -0.0423 | -45.79
-15.5 | -1.3383 | 0.02706 | -0.0406 | -49.4568
-15 | -1.3184 | 0.02479 | -0.0385 | -53.1827
-14.5 | -1.2933 | 0.02299 | -0.0364 | -56.2549
-14 | -1.269 | 0.02123 | -0.034 | -59.7739
-13.5 | -1.2435 | 0.01962 | -0.0312 | -63.3792
-13 | -1.2061 | 0.01832 | -0.0302 | -65.8352
-12.5 | -1.1794 | 0.01743 | -0.0263 | -67.6649
-12 | -1.1505 | 0.01655 | -0.0226 | -69.5166
-11.5 | -1.1214 | 0.01574 | -0.0186 | -71.2452
-11 | -1.0944 | 0.01437 | -0.0144 | -76.1587
-10.5 | -1.0536 | 0.01352 | -0.0124 | -77.929
-10 | -1.0082 | 0.01287 | -0.011 | -78.3372
-9 | -0.9122 | 0.01173 | -0.009 | -77.7664
-8.5 | -0.8622 | 0.01122 | -0.0084 | -76.8449
-8 | -0.8129 | 0.0106 | -0.0076 | -76.6887
-7.5 | -0.7625 | 0.01003 | -0.0069 | -76.0219
-7 | -0.7098 | 0.00961 | -0.0067 | -73.8606
-6.5 | -0.6562 | 0.00925 | -0.0066 | -70.9405
-5.5 | -0.548 | 0.00849 | -0.0065 | -64.5465
-5 | -0.4925 | 0.00822 | -0.0067 | -59.9148
-4.5 | -0.4372 | 0.00789 | -0.0069 | -55.4119
-4 | -0.3811 | 0.00764 | -0.0072 | -49.8822
-3.5 | -0.3252 | 0.00734 | -0.0074 | -44.3052
-3 | -0.2712 | 0.00678 | -0.0075 | -40
-2.5 | -0.2194 | 0.00592 | -0.0074 | -37.0608
-2 | -0.1693 | 0.00473 | -0.0072 | -35.7928
-1.5 | -0.1122 | 0.00445 | -0.0077 | -25.2135
-1 | -0.0543 | 0.00429 | -0.0083 | -12.6573
-0.5 | 0.0044 | 0.00422 | -0.0091 | 1.0427
0 | 0.0634 | 0.00422 | -0.0099 | 15.0237
0.5 | 0.1226 | 0.00425 | -0.0107 | 28.8471
1 | 0.1817 | 0.00425 | -0.0115 | 42.7529
1.5 | 0.2408 | 0.0043 | -0.0123 | 56
2 | 0.2995 | 0.00434 | -0.0131 | 69.0092
2.5 | 0.357 | 0.00455 | -0.0137 | 78.4615
3 | 0.4122 | 0.00501 | -0.014 | 82.2754
3.5 | 0.463 | 0.00593 | -0.0137 | 78.0776
4 | 0.512 | 0.00696 | -0.0132 | 73.5632
4.5 | 0.5617 | 0.00779 | -0.0127 | 72.1053
5 | 0.6136 | 0.00836 | -0.0124 | 73.3971
5.5 | 0.6673 | 0.00873 | -0.0123 | 76.4376
6 | 0.7205 | 0.00909 | -0.0122 | 79.2629
6.5 | 0.7734 | 0.00945 | -0.012 | 81.8413
7 | 0.8252 | 0.00985 | -0.0117 | 83.7766
7.5 | 0.8751 | 0.01036 | -0.011 | 84.4691
8 | 0.9255 | 0.01078 | -0.0104 | 85.8534
8.5 | 0.9742 | 0.01125 | -0.0096 | 86.5956
9 | 1.0176 | 0.01198 | -0.0078 | 84.9416
10 | 1.1044 | 0.01306 | -0.0044 | 84.5636
10.5 | 1.1381 | 0.01361 | -0.0009 | 83.6223
11 | 1.1624 | 0.01433 | 0.0042 | 81.1165
11.5 | 1.1949 | 0.01557 | 0.0065 | 76.7437
12 | 1.2274 | 0.01658 | 0.0091 | 74.029
12.5 | 1.2581 | 0.01776 | 0.0116 | 70.839
13 | 1.287 | 0.01914 | 0.0141 | 67.2414
13.5 | 1.3157 | 0.02058 | 0.0163 | 63.931
14 | 1.344 | 0.02214 | 0.0184 | 60.7046
14.5 | 1.3619 | 0.02452 | 0.0209 | 55.5424
15 | 1.3738 | 0.02748 | 0.0235 | 49.9927
15.5 | 1.3993 | 0.02951 | 0.0248 | 47.4178
16 | 1.4177 | 0.03222 | 0.0262 | 44.0006
16.5 | 1.437 | 0.03497 | 0.0272 | 41.0924
17 | 1.4472 | 0.03876 | 0.0281 | 37.3375
17.5 | 1.4589 | 0.0426 | 0.0285 | 34.2465
18 | 1.4662 | 0.04713 | 0.0284 | 31.1097
18.5 | 1.4703 | 0.05228 | 0.0278 | 28.1236
19 | 1.4656 | 0.05887 | 0.0264 | 24.8955
19.5 | 1.4604 | 0.06593 | 0.0242 | 22.1508
20 | 1.4357 | 0.0763 | 0.02 | 18.8165

## 61. Re 3M Mach 0.25 (1)
BIGFOIL.COM POLAR EXPORT
NACA65-114 a=0.2
NACA65-114 a=0.2 |  |  |  | Cl Max: | 1.06 | at alpha= | 10.5 | deg
JavaFoil+Calcfoil stall+Eppler ext transition |  |  |  | L/D Max: | 93.197 | at alpha= | 3.5 | deg
Re: | 3000000 |  |  | Cd Min: | 0.00494 | at alpha= | -1.5 | deg
Mach: | 0.25 |  |  | Cl=0 at alpha= | -0.53226 | deg
|  |  |  | @ Cl=0.1, Cd= | 0.004956
|  |  |  | @ Cl=0.4, Cd= | 0.0052033
|  |  |  | @ Cl=0.6, Cd= | 0.12692
alpha (deg) | Cl | Cd | Cm | Cl/Cd
-15.5 | -0.511 | 0.12511 | 0.007 | -4.087
-15 | -0.565 | 0.11927 | 0.007 | -4.739
-14.5 | -0.615 | 0.11039 | 0.006 | -5.57
-14 | -0.659 | 0.10527 | 0.006 | -6.264
-13.5 | -0.699 | 0.09623 | 0.006 | -7.266
-13 | -0.732 | 0.08965 | 0.006 | -8.17
-12.5 | -0.756 | 0.08447 | 0.005 | -8.953
-12 | -0.771 | 0.07813 | 0.005 | -9.867
-11.5 | -0.783 | 0.07025 | 0.005 | -11.149
-11 | -0.913 | 0.02038 | 0.008 | -44.796
-10.5 | -0.932 | 0.01591 | 0.008 | -58.573
-10 | -0.928 | 0.01447 | 0.007 | -64.148
-9.5 | -0.914 | 0.01352 | 0.006 | -67.609
-9 | -0.892 | 0.01273 | 0.005 | -70.122
-8.5 | -0.864 | 0.0121 | 0.005 | -71.406
-8 | -0.831 | 0.01144 | 0.004 | -72.612
-7.5 | -0.793 | 0.01087 | 0.003 | -72.912
-7 | -0.75 | 0.01045 | 0.002 | -71.757
-6.5 | -0.703 | 0.00921 | 0.001 | -76.374
-6 | -0.654 | 0.00983 | 0.001 | -66.556
-5.5 | -0.6 | 0.00944 | 0 | -63.552
-5 | -0.544 | 0.00909 | -0.001 | -59.817
-4.5 | -0.486 | 0.00879 | -0.002 | -55.353
-4 | -0.427 | 0.00852 | -0.003 | -50.121
-3.5 | -0.366 | 0.00827 | -0.003 | -44.328
-3 | -0.305 | 0.0079 | -0.004 | -38.676
-2.5 | -0.244 | 0.005 | -0.005 | -48.797
-2 | -0.182 | 0.00496 | -0.006 | -36.715
-1.5 | -0.12 | 0.00494 | -0.007 | -24.349
-1 | -0.058 | 0.00494 | -0.008 | -11.732
-0.5 | 0.004 | 0.00496 | -0.008 | 0.905
0 | 0.067 | 0.00494 | -0.009 | 13.547
0.5 | 0.129 | 0.00497 | -0.01 | 26.046
1 | 0.192 | 0.00498 | -0.011 | 38.511
1.5 | 0.254 | 0.00503 | -0.012 | 50.578
2 | 0.316 | 0.00512 | -0.013 | 61.792
2.5 | 0.378 | 0.00516 | -0.014 | 73.238
3 | 0.439 | 0.00528 | -0.014 | 83.264
3.5 | 0.5 | 0.00537 | -0.015 | 93.197
4 | 0.56 | 0.00839 | -0.016 | 66.728
4.5 | 0.618 | 0.00927 | -0.017 | 66.671
5 | 0.675 | 0.00958 | -0.018 | 70.406
5.5 | 0.729 | 0.00995 | -0.018 | 73.296
6 | 0.782 | 0.01036 | -0.019 | 75.462
6.5 | 0.832 | 0.01081 | -0.02 | 76.963
7 | 0.88 | 0.01133 | -0.021 | 77.631
7.5 | 0.923 | 0.01185 | -0.022 | 77.901
8 | 0.963 | 0.01252 | -0.022 | 76.973
8.5 | 0.999 | 0.01319 | -0.023 | 75.714
9 | 1.027 | 0.014 | -0.024 | 73.332
9.5 | 1.046 | 0.01483 | -0.024 | 70.519
10 | 1.058 | 0.0158 | -0.025 | 66.935
10.5 | 1.06 | 0.01693 | -0.026 | 62.628
11 | 1.054 | 0.0182 | -0.027 | 57.917
11.5 | 1.037 | 0.01996 | -0.027 | 51.954
12 | 0.981 | 0.02842 | -0.027 | 34.524
12.5 | 0.837 | 0.07913 | -0.017 | 10.584
13 | 0.801 | 0.08728 | -0.016 | 9.182
13.5 | 0.761 | 0.09553 | -0.015 | 7.971
14 | 0.717 | 0.10352 | -0.015 | 6.929
14.5 | 0.668 | 0.1133 | -0.015 | 5.893
15 | 0.613 | 0.11727 | -0.015 | 5.229
15.5 | 0.554 | 0.12692 | -0.015 | 4.369

## 62. Re 3M Mach 0.25 (2)
BIGFOIL.COM POLAR EXPORT
NACA65-114 a=0.2
NACA65-114 a=0.2 |  |  |  | Cl Max: | 1.3292 | at alpha= | 15.5 | deg
XFOIL ncrit=9 |  |  |  | L/D Max: | 83.7843 | at alpha= | 8 | deg
Re: | 3000000 |  |  | Cd Min: | 0.21696 | at alpha= | -19 | deg
Mach: | 0.25 |  |  | Cl=0 at alpha= | -0.53802 | deg
|  |  |  | @ Cl=0.1, Cd= | 0.0042825
|  |  |  | @ Cl=0.4, Cd= | 0.0048959
|  |  |  | @ Cl=0.6, Cd= | 0.0082904
alpha (deg) | Cl | Cd | Cm | Cl/Cd
-19 | -0.7191 | 0.21696 | 0.0422 | -3.3144
-18.5 | -0.7104 | 0.20607 | 0.0369 | -3.4474
-18 | -0.6984 | 0.19774 | 0.0318 | -3.5319
-17.5 | -0.6835 | 0.1903 | 0.0273 | -3.5917
-16.5 | -1.0842 | 0.07566 | -0.0386 | -14.3299
-16 | -1.1228 | 0.06175 | -0.0469 | -18.183
-15.5 | -1.1505 | 0.05152 | -0.0513 | -22.3311
-15 | -1.1653 | 0.04408 | -0.0529 | -26.436
-14.5 | -1.1702 | 0.03839 | -0.0528 | -30.4819
-14 | -1.1728 | 0.03339 | -0.0514 | -35.1243
-13.5 | -1.171 | 0.02912 | -0.049 | -40.2129
-12.5 | -1.1384 | 0.02275 | -0.0441 | -50.0396
-12 | -1.1248 | 0.02055 | -0.0389 | -54.7348
-11.5 | -1.1024 | 0.01871 | -0.0343 | -58.9204
-11 | -1.0727 | 0.01742 | -0.0302 | -61.5786
-10.5 | -1.0518 | 0.01573 | -0.0245 | -66.8659
-10 | -1.0229 | 0.0144 | -0.0196 | -71.0347
-9.5 | -0.9783 | 0.01358 | -0.0172 | -72.0398
-9 | -0.9319 | 0.01277 | -0.0151 | -72.9757
-8.5 | -0.8832 | 0.01203 | -0.0133 | -73.4165
-8 | -0.8324 | 0.01139 | -0.0119 | -73.0817
-7.5 | -0.7829 | 0.0106 | -0.0104 | -73.8585
-6.5 | -0.6754 | 0.00956 | -0.0088 | -70.6485
-6 | -0.6193 | 0.0092 | -0.0084 | -67.3152
-5.5 | -0.5642 | 0.00871 | -0.0079 | -64.7761
-5 | -0.5071 | 0.00837 | -0.0079 | -60.5854
-4 | -0.392 | 0.00776 | -0.008 | -50.5155
-3.5 | -0.3342 | 0.00748 | -0.0082 | -44.6791
-3 | -0.2779 | 0.00698 | -0.0082 | -39.8138
-2.5 | -0.2246 | 0.00614 | -0.008 | -36.5798
-2 | -0.1741 | 0.00485 | -0.0075 | -35.8969
-1 | -0.0559 | 0.00433 | -0.0086 | -12.9099
-0.5 | 0.0046 | 0.00427 | -0.0094 | 1.0773
0 | 0.0657 | 0.00426 | -0.0102 | 15.4225
0.5 | 0.1267 | 0.0043 | -0.011 | 29.4651
1 | 0.1879 | 0.0043 | -0.0119 | 43.6977
1.5 | 0.249 | 0.00433 | -0.0127 | 57.5058
2 | 0.3097 | 0.00438 | -0.0135 | 70.7078
2.5 | 0.3691 | 0.00461 | -0.014 | 80.0651
3 | 0.4253 | 0.00513 | -0.0142 | 82.9045
3.5 | 0.4768 | 0.00614 | -0.0137 | 77.6547
4.5 | 0.5766 | 0.00808 | -0.012 | 71.3614
5 | 0.6311 | 0.00857 | -0.0117 | 73.6406
5.5 | 0.6864 | 0.00894 | -0.0114 | 76.7785
6 | 0.7405 | 0.00937 | -0.0108 | 79.0288
6.5 | 0.7948 | 0.00976 | -0.0103 | 81.4344
7.5 | 0.8978 | 0.01078 | -0.0081 | 83.2839
8 | 0.9476 | 0.01131 | -0.0067 | 83.7843
8.5 | 0.9907 | 0.01212 | -0.0042 | 81.7409
9 | 1.0353 | 0.01272 | -0.0018 | 81.3915
9.5 | 1.0677 | 0.01342 | 0.0027 | 79.5604
10 | 1.0984 | 0.01425 | 0.0072 | 77.0807
10.5 | 1.1267 | 0.01526 | 0.0117 | 73.8336
11.5 | 1.1917 | 0.01808 | 0.0175 | 65.9126
12 | 1.2189 | 0.01987 | 0.0207 | 61.3437
12.5 | 1.2458 | 0.02178 | 0.0237 | 57.1993
13 | 1.2712 | 0.02392 | 0.0264 | 53.1438
13.5 | 1.2906 | 0.0266 | 0.0292 | 48.5188
14 | 1.3015 | 0.03009 | 0.0318 | 43.2536
14.5 | 1.3101 | 0.034 | 0.034 | 38.5324
15 | 1.3191 | 0.03817 | 0.0354 | 34.5586
15.5 | 1.3292 | 0.04255 | 0.0362 | 31.2385
16 | 1.3198 | 0.04926 | 0.0361 | 26.7925
16.5 | 1.3237 | 0.0551 | 0.0352 | 24.0236
17 | 1.3045 | 0.0642 | 0.0324 | 20.3193
17.5 | 1.2879 | 0.07389 | 0.0283 | 17.43
18 | 1.2555 | 0.08688 | 0.0215 | 14.451
18.5 | 1.2104 | 0.10331 | 0.0115 | 11.7162
19 | 1.1373 | 0.12652 | -0.0034 | 8.9891
19.5 | 1.0656 | 0.15099 | -0.0191 | 7.0574

## 63. Re 3M Mach 0.50 (1)
BIGFOIL.COM POLAR EXPORT
NACA65-114 a=0.2
NACA65-114 a=0.2 |  |  |  | Cl Max: | 1.116 | at alpha= | 20 | deg
JavaFoil+Calcfoil stall+Eppler ext transition |  |  |  | L/D Max: | 100.501 | at alpha= | 3.5 | deg
Re: | 3000000 |  |  | Cd Min: | 0.00508 | at alpha= | 0 | deg
Mach: | 0.5 |  |  | Cl=0 at alpha= | -0.53571 | deg
|  |  |  | @ Cl=0.1, Cd= | 0.0050907
|  |  |  | @ Cl=0.4, Cd= | 0.0054081
|  |  |  | @ Cl=0.6, Cd= | 0.008609
alpha (deg) | Cl | Cd | Cm | Cl/Cd
-20 | -1.065 | 0.16757 | 0.014 | -6.358
-19.5 | -1.039 | 0.16315 | 0.013 | -6.366
-19 | -1.012 | 0.15998 | 0.013 | -6.324
-18.5 | -0.985 | 0.15385 | 0.012 | -6.402
-18 | -0.96 | 0.14723 | 0.012 | -6.522
-17.5 | -0.93 | 0.14318 | 0.011 | -6.499
-17 | -0.903 | 0.13866 | 0.01 | -6.513
-16.5 | -0.876 | 0.13286 | 0.01 | -6.593
-16 | -0.849 | 0.12912 | 0.01 | -6.578
-15.5 | -0.823 | 0.1237 | 0.009 | -6.65
-15 | -0.794 | 0.11888 | 0.008 | -6.68
-14.5 | -0.767 | 0.11462 | 0.008 | -6.692
-14 | -0.74 | 0.11106 | 0.007 | -6.665
-13.5 | -0.713 | 0.10969 | 0.007 | -6.502
-13 | -0.685 | 0.10184 | 0.006 | -6.728
-12.5 | -0.658 | 0.09754 | 0.006 | -6.741
-12 | -0.63 | 0.09491 | 0.005 | -6.643
-11.5 | -0.603 | 0.09009 | 0.005 | -6.698
-11 | -0.576 | 0.08876 | 0.005 | -6.494
-10.5 | -0.548 | 0.08133 | 0.004 | -6.742
-10 | -0.521 | 0.07103 | 0.004 | -7.339
-9.5 | -0.494 | 0.06408 | 0.003 | -7.712
-9 | -0.467 | 0.05788 | 0.003 | -8.073
-8.5 | -0.44 | 0.05347 | 0.003 | -8.236
-8 | -0.411 | 0.05709 | 0.002 | -7.206
-7.5 | -0.385 | 0.05003 | 0.002 | -7.686
-7 | -0.707 | 0.01289 | 0.003 | -54.845
-6.5 | -0.714 | 0.01194 | 0.002 | -59.801
-6 | -0.687 | 0.01112 | 0.001 | -61.837
-5.5 | -0.645 | 0.01053 | 0 | -61.264
-5 | -0.593 | 0.01003 | -0.001 | -59.137
-4.5 | -0.535 | 0.00955 | -0.002 | -56.005
-4 | -0.473 | 0.00879 | -0.003 | -53.757
-3.5 | -0.408 | 0.00902 | -0.004 | -45.187
-3 | -0.34 | 0.00863 | -0.005 | -39.474
-2.5 | -0.272 | 0.0083 | -0.006 | -32.815
-2 | -0.204 | 0.00514 | -0.007 | -39.562
-1.5 | -0.134 | 0.00513 | -0.008 | -26.198
-1 | -0.065 | 0.00509 | -0.009 | -12.731
-0.5 | 0.005 | 0.0051 | -0.009 | 0.985
0 | 0.075 | 0.00508 | -0.01 | 14.728
0.5 | 0.145 | 0.00511 | -0.011 | 28.331
1 | 0.215 | 0.00516 | -0.012 | 41.615
1.5 | 0.284 | 0.00525 | -0.013 | 54.141
2 | 0.353 | 0.00534 | -0.014 | 66.143
2.5 | 0.422 | 0.00544 | -0.015 | 77.519
3 | 0.49 | 0.00557 | -0.016 | 88.078
3.5 | 0.558 | 0.00555 | -0.017 | 100.501
4 | 0.618 | 0.00992 | -0.018 | 62.293
4.5 | 0.68 | 0.01041 | -0.019 | 65.329
5 | 0.738 | 0.01095 | -0.019 | 67.432
5.5 | 0.792 | 0.01154 | -0.02 | 68.658
6 | 0.84 | 0.01218 | -0.021 | 68.967
6.5 | 0.877 | 0.01305 | -0.022 | 67.213
7 | 0.897 | 0.01408 | -0.023 | 63.752
7.5 | 0.886 | 0.01547 | -0.024 | 57.298
8 | 0.638 | 0.05277 | -0.012 | 12.091
8.5 | 0.496 | 0.05803 | -0.012 | 8.543
9 | 0.523 | 0.06868 | -0.012 | 7.609
9.5 | 0.551 | 0.06074 | -0.013 | 9.071
10 | 0.578 | 0.06578 | -0.014 | 8.784
10.5 | 0.604 | 0.07278 | -0.014 | 8.304
11 | 0.631 | 0.08457 | -0.014 | 7.462
11.5 | 0.658 | 0.09403 | -0.015 | 7.003
12 | 0.685 | 0.09731 | -0.015 | 7.042
12.5 | 0.712 | 0.0968 | -0.016 | 7.354
13 | 0.738 | 0.10436 | -0.016 | 7.076
13.5 | 0.767 | 0.11069 | -0.018 | 6.932
14 | 0.793 | 0.11231 | -0.018 | 7.063
14.5 | 0.82 | 0.11518 | -0.019 | 7.118
15 | 0.847 | 0.12304 | -0.019 | 6.881
15.5 | 0.876 | 0.1269 | -0.021 | 6.902
16 | 0.901 | 0.13185 | -0.021 | 6.832
16.5 | 0.928 | 0.13391 | -0.022 | 6.927
17 | 0.955 | 0.1399 | -0.023 | 6.823
17.5 | 0.984 | 0.14406 | -0.024 | 6.833
18 | 1.008 | 0.15092 | -0.024 | 6.682
18.5 | 1.035 | 0.1569 | -0.025 | 6.597
19 | 1.061 | 0.15839 | -0.025 | 6.701
19.5 | 1.092 | 0.16387 | -0.027 | 6.662
20 | 1.116 | 0.16864 | -0.027 | 6.616

## 64. Re 3M Mach 0.50 (2)
BIGFOIL.COM POLAR EXPORT
NACA65-114 a=0.2
NACA65-114 a=0.2 |  |  |  | Cl Max: | 0.9621 | at alpha= | 9.5 | deg
XFOIL ncrit=9 |  |  |  | L/D Max: | 87.0576 | at alpha= | 2.5 | deg
Re: | 3000000 |  |  | Cd Min: | 0.26036 | at alpha= | -20 | deg
Mach: | 0.5 |  |  | Cl=0 at alpha= | -0.54376 | deg
|  |  |  | @ Cl=0.1, Cd= | 0.0044769
|  |  |  | @ Cl=0.4, Cd= | 0.004775
|  |  |  | @ Cl=0.6, Cd= | 0.0086691
alpha (deg) | Cl | Cd | Cm | Cl/Cd
-20 | -0.8047 | 0.26036 | 0.0657 | -3.0907
-19.5 | -0.7851 | 0.25068 | 0.0601 | -3.1319
-19 | -0.7646 | 0.24196 | 0.0547 | -3.16
-18.5 | -0.7422 | 0.23455 | 0.0497 | -3.1644
-18 | -0.7222 | 0.22559 | 0.0443 | -3.2014
-17.5 | -0.7059 | 0.21463 | 0.0385 | -3.2889
-17 | -0.6874 | 0.20566 | 0.0332 | -3.3424
-16.5 | -0.6662 | 0.19809 | 0.0284 | -3.3631
-16 | -0.6458 | 0.19005 | 0.0234 | -3.3981
-15.5 | -0.6301 | 0.18032 | 0.018 | -3.4943
-15 | -0.6201 | 0.16871 | 0.0119 | -3.6755
-14.5 | -0.6009 | 0.16119 | 0.0072 | -3.7279
-14 | -0.5887 | 0.15146 | 0.0017 | -3.8868
-13.5 | -0.5754 | 0.14111 | -0.005 | -4.0777
-13 | -0.5738 | 0.13041 | -0.0102 | -4.4
-12.5 | -0.5788 | 0.11806 | -0.0168 | -4.9026
-12 | -0.5909 | 0.10496 | -0.0245 | -5.6298
-11.5 | -0.6099 | 0.09102 | -0.033 | -6.7007
-11 | -0.6325 | 0.07471 | -0.0444 | -8.4661
-10.5 | -0.6626 | 0.06025 | -0.055 | -10.9975
-10 | -0.6975 | 0.04939 | -0.0607 | -14.1223
-9.5 | -0.7291 | 0.04093 | -0.062 | -17.8133
-9 | -0.7601 | 0.03371 | -0.0598 | -22.5482
-8.5 | -0.7838 | 0.02771 | -0.0543 | -28.2858
-8 | -0.7979 | 0.02193 | -0.0467 | -36.3839
-7.5 | -0.7859 | 0.0166 | -0.0397 | -47.3434
-6.5 | -0.7237 | 0.01219 | -0.0261 | -59.3683
-6 | -0.6758 | 0.01103 | -0.0216 | -61.2693
-5.5 | -0.6209 | 0.01016 | -0.0182 | -61.1122
-5 | -0.5635 | 0.00935 | -0.0155 | -60.2674
-4.5 | -0.501 | 0.00882 | -0.0139 | -56.8027
-4 | -0.4364 | 0.00839 | -0.0129 | -52.0143
-3.5 | -0.3718 | 0.00801 | -0.0122 | -46.417
-3 | -0.3062 | 0.00766 | -0.0118 | -39.9739
-2.5 | -0.2452 | 0.007 | -0.0111 | -35.0286
-2 | -0.1914 | 0.00562 | -0.0097 | -34.0569
-1.5 | -0.1316 | 0.00469 | -0.0093 | -28.0597
-1 | -0.0636 | 0.0045 | -0.0098 | -14.1333
-0.5 | 0.0061 | 0.00447 | -0.0107 | 1.3647
0 | 0.0758 | 0.00447 | -0.0116 | 16.9575
0.5 | 0.1459 | 0.00449 | -0.0126 | 32.4944
1 | 0.2156 | 0.0045 | -0.0135 | 47.9111
1.5 | 0.2854 | 0.00456 | -0.0144 | 62.5877
2 | 0.3552 | 0.00461 | -0.0151 | 77.0499
2.5 | 0.4231 | 0.00486 | -0.0155 | 87.0576
3 | 0.4814 | 0.00579 | -0.0145 | 83.1434
4 | 0.5792 | 0.00846 | -0.0094 | 68.4634
4.5 | 0.6379 | 0.00905 | -0.0078 | 70.4862
5 | 0.6974 | 0.00955 | -0.0059 | 73.0262
5.5 | 0.7533 | 0.01015 | -0.0033 | 74.2167
6 | 0.806 | 0.0108 | 0.0001 | 74.6296
6.5 | 0.8383 | 0.01174 | 0.0069 | 71.4055
7 | 0.874 | 0.01286 | 0.0127 | 67.9627
7.5 | 0.9059 | 0.01438 | 0.0186 | 62.9972
8 | 0.9314 | 0.01643 | 0.0246 | 56.689
8.5 | 0.9503 | 0.0191 | 0.0307 | 49.7539
9.5 | 0.9621 | 0.02736 | 0.0429 | 35.1645
10 | 0.9524 | 0.03294 | 0.0476 | 28.9132
11 | 0.9024 | 0.05047 | 0.0459 | 17.8799
11.5 | 0.8673 | 0.06167 | 0.0413 | 14.0636
12 | 0.8339 | 0.07475 | 0.0335 | 11.1559
12.5 | 0.803 | 0.08993 | 0.023 | 8.9292
13 | 0.7735 | 0.10697 | 0.0124 | 7.231
13.5 | 0.7443 | 0.12394 | 0.0021 | 6.0053
14 | 0.732 | 0.13809 | -0.0063 | 5.3009
14.5 | 0.7254 | 0.15178 | -0.0143 | 4.7793

## 65. Re 4M Mach 0.00 (1)
BIGFOIL.COM POLAR EXPORT
NACA65-114 a=0.2
NACA65-114 a=0.2 |  |  |  | Cl Max: | 1.13 | at alpha= | 12 | deg
JavaFoil+Calcfoil stall+Eppler ext transition |  |  |  | L/D Max: | 94.301 | at alpha= | 4 | deg
Re: | 4000000 |  |  | Cd Min: | 0.00471 | at alpha= | -0.5 | deg
Mach: | 0 |  |  | Cl=0 at alpha= | -0.53333 | deg
|  |  |  | @ Cl=0.1, Cd= | 0.00474
|  |  |  | @ Cl=0.4, Cd= | 0.0050253
|  |  |  | @ Cl=0.6, Cd= | 0.00839
alpha (deg) | Cl | Cd | Cm | Cl/Cd
-17 | -0.773 | 0.1294 | 0.008 | -5.976
-16.5 | -0.793 | 0.12153 | 0.008 | -6.523
-16 | -0.812 | 0.11353 | 0.008 | -7.148
-15.5 | -0.828 | 0.1072 | 0.008 | -7.728
-15 | -0.842 | 0.10261 | 0.007 | -8.208
-14.5 | -0.855 | 0.09608 | 0.007 | -8.897
-14 | -0.87 | 0.086 | 0.008 | -10.115
-13.5 | -0.887 | 0.07431 | 0.008 | -11.942
-13 | -1.028 | 0.01985 | 0.011 | -51.762
-12.5 | -1.022 | 0.01955 | 0.01 | -52.276
-12 | -1.031 | 0.01577 | 0.009 | -65.405
-11.5 | -1.021 | 0.01471 | 0.009 | -69.433
-11 | -1.006 | 0.01386 | 0.008 | -72.589
-10.5 | -0.987 | 0.01301 | 0.007 | -75.849
-10 | -0.963 | 0.01245 | 0.007 | -77.314
-9.5 | -0.934 | 0.01184 | 0.006 | -78.932
-9 | -0.902 | 0.01132 | 0.005 | -79.715
-8.5 | -0.866 | 0.01082 | 0.005 | -80.073
-8 | -0.827 | 0.0095 | 0.004 | -87.121
-7.5 | -0.786 | 0.01018 | 0.003 | -77.225
-7 | -0.739 | 0.00971 | 0.002 | -76.081
-6.5 | -0.689 | 0.00931 | 0.001 | -74.062
-6 | -0.637 | 0.00901 | 0.001 | -70.761
-5.5 | -0.584 | 0.00867 | 0 | -67.308
-5 | -0.528 | 0.00837 | -0.001 | -63.112
-4.5 | -0.472 | 0.00818 | -0.002 | -57.692
-4 | -0.414 | 0.00794 | -0.003 | -52.12
-3.5 | -0.355 | 0.00772 | -0.003 | -46.011
-3 | -0.296 | 0.00748 | -0.004 | -39.578
-2.5 | -0.236 | 0.00481 | -0.005 | -49.184
-2 | -0.177 | 0.00477 | -0.006 | -37.02
-1.5 | -0.116 | 0.00475 | -0.007 | -24.479
-1 | -0.056 | 0.00473 | -0.007 | -11.878
-0.5 | 0.004 | 0.00471 | -0.008 | 0.922
0 | 0.065 | 0.00474 | -0.009 | 13.677
0.5 | 0.125 | 0.00474 | -0.01 | 26.428
1 | 0.186 | 0.00479 | -0.011 | 38.789
1.5 | 0.246 | 0.00484 | -0.011 | 50.884
2 | 0.306 | 0.00487 | -0.012 | 62.828
2.5 | 0.366 | 0.00498 | -0.013 | 73.503
3 | 0.426 | 0.00506 | -0.014 | 84.047
3.5 | 0.485 | 0.00521 | -0.015 | 93.142
4 | 0.544 | 0.00576 | -0.016 | 94.301
4.5 | 0.6 | 0.00839 | -0.016 | 71.542
5 | 0.657 | 0.00829 | -0.017 | 79.21
5.5 | 0.711 | 0.00855 | -0.018 | 83.184
6 | 0.764 | 0.00951 | -0.019 | 80.34
6.5 | 0.815 | 0.00986 | -0.019 | 82.631
7 | 0.863 | 0.01026 | -0.02 | 84.112
7.5 | 0.909 | 0.01069 | -0.021 | 85.095
8 | 0.953 | 0.01116 | -0.022 | 85.372
8.5 | 0.993 | 0.0117 | -0.022 | 84.838
9 | 1.028 | 0.0123 | -0.023 | 83.623
9.5 | 1.058 | 0.01293 | -0.024 | 81.795
10 | 1.082 | 0.01367 | -0.025 | 79.189
10.5 | 1.102 | 0.01443 | -0.025 | 76.376
11 | 1.117 | 0.0153 | -0.026 | 72.99
11.5 | 1.127 | 0.01617 | -0.027 | 69.689
12 | 1.13 | 0.01741 | -0.027 | 64.899
12.5 | 1.129 | 0.01851 | -0.028 | 60.988
13 | 1.122 | 0.02012 | -0.028 | 55.766
13.5 | 1.111 | 0.02182 | -0.029 | 50.903
14 | 1.09 | 0.02499 | -0.029 | 43.636
14.5 | 1.03 | 0.04075 | -0.028 | 25.27
15 | 0.927 | 0.08714 | -0.022 | 10.64
15.5 | 0.896 | 0.10212 | -0.02 | 8.77
16 | 0.872 | 0.11105 | -0.019 | 7.855
16.5 | 0.85 | 0.11808 | -0.019 | 7.202
17 | 0.827 | 0.12477 | -0.019 | 6.631

## 66. Re 4M Mach 0.00 (2)
BIGFOIL.COM POLAR EXPORT
NACA65-114 a=0.2
NACA65-114 a=0.2 |  |  |  | Cl Max: | 1.5422 | at alpha= | 18.5 | deg
XFOIL ncrit=9 |  |  |  | L/D Max: | 93.8777 | at alpha= | 9.5 | deg
Re: | 4000000 |  |  | Cd Min: | 0.05919 | at alpha= | 20 | deg
Mach: | 0 |  |  | Cl=0 at alpha= | -0.53879 | deg
|  |  |  | @ Cl=0.1, Cd= | 0.00396
|  |  |  | @ Cl=0.4, Cd= | 0.0051722
|  |  |  | @ Cl=0.6, Cd= | 0.0078173
alpha (deg) | Cl | Cd | Cm | Cl/Cd
-20 | -1.4928 | 0.05332 | -0.0412 | -27.997
-19.5 | -1.4963 | 0.04733 | -0.0426 | -31.6142
-19 | -1.4899 | 0.04277 | -0.0432 | -34.8352
-18.5 | -1.4816 | 0.03874 | -0.0432 | -38.2447
-18 | -1.4709 | 0.03517 | -0.0427 | -41.8226
-17.5 | -1.4504 | 0.03266 | -0.042 | -44.4091
-17 | -1.4401 | 0.02943 | -0.0405 | -48.9331
-16.5 | -1.4246 | 0.0268 | -0.0388 | -53.1567
-16 | -1.3961 | 0.02524 | -0.0375 | -55.313
-15.5 | -1.3826 | 0.0227 | -0.0348 | -60.9075
-15 | -1.3671 | 0.02045 | -0.0316 | -66.8509
-14.5 | -1.346 | 0.01868 | -0.0286 | -72.0557
-13.5 | -1.2848 | 0.01641 | -0.0238 | -78.2937
-13 | -1.2579 | 0.01563 | -0.0199 | -80.4798
-12.5 | -1.2287 | 0.01495 | -0.016 | -82.1873
-12 | -1.193 | 0.01434 | -0.0132 | -83.1939
-11.5 | -1.1515 | 0.01368 | -0.0114 | -84.174
-11 | -1.1067 | 0.01313 | -0.0102 | -84.2879
-10.5 | -1.0602 | 0.01261 | -0.0092 | -84.0761
-10 | -1.018 | 0.01166 | -0.0075 | -87.307
-9.5 | -0.97 | 0.01108 | -0.0066 | -87.5451
-9 | -0.9199 | 0.01061 | -0.0062 | -86.7012
-8.5 | -0.8688 | 0.01018 | -0.0058 | -85.3438
-8 | -0.8165 | 0.00981 | -0.0056 | -83.2314
-7.5 | -0.7641 | 0.00941 | -0.0055 | -81.2009
-7 | -0.7121 | 0.00892 | -0.0052 | -79.8318
-6.5 | -0.6582 | 0.00859 | -0.0053 | -76.624
-6 | -0.6034 | 0.00833 | -0.0055 | -72.437
-5.5 | -0.5488 | 0.00799 | -0.0056 | -68.6859
-5 | -0.4935 | 0.00772 | -0.0059 | -63.9249
-4.5 | -0.4375 | 0.00748 | -0.0063 | -58.4893
-4 | -0.3816 | 0.00723 | -0.0066 | -52.7801
-3.5 | -0.3254 | 0.00697 | -0.007 | -46.6858
-3 | -0.2702 | 0.0066 | -0.0073 | -40.9394
-2.5 | -0.2166 | 0.00594 | -0.0074 | -36.4646
-1.5 | -0.111 | 0.00429 | -0.0077 | -25.8741
-1 | -0.0535 | 0.0041 | -0.0083 | -13.0488
-0.5 | 0.0045 | 0.00396 | -0.009 | 1.1364
0 | 0.0631 | 0.00396 | -0.0098 | 15.9343
0.5 | 0.122 | 0.00396 | -0.0107 | 30.8081
1 | 0.181 | 0.00399 | -0.0115 | 45.3634
1.5 | 0.2397 | 0.00403 | -0.0123 | 59.4789
2 | 0.2979 | 0.00414 | -0.0131 | 71.9565
2.5 | 0.354 | 0.00448 | -0.0136 | 79.0179
3 | 0.4065 | 0.00527 | -0.0136 | 77.1347
3.5 | 0.4585 | 0.00601 | -0.0136 | 76.2895
4 | 0.5087 | 0.00688 | -0.0133 | 73.939
4.5 | 0.5606 | 0.0075 | -0.0131 | 74.7467
5 | 0.614 | 0.00793 | -0.0131 | 77.4275
5.5 | 0.6683 | 0.00825 | -0.0132 | 81.0061
6 | 0.7218 | 0.00858 | -0.0133 | 84.1259
6.5 | 0.7753 | 0.00889 | -0.0133 | 87.2103
7 | 0.8271 | 0.00931 | -0.013 | 88.84
7.5 | 0.8794 | 0.00964 | -0.0129 | 91.2241
8 | 0.9304 | 0.01003 | -0.0125 | 92.7617
8.5 | 0.9785 | 0.01058 | -0.0117 | 92.4858
9 | 1.0276 | 0.01099 | -0.0111 | 93.5032
9.5 | 1.0749 | 0.01145 | -0.0102 | 93.8777
10 | 1.1201 | 0.01196 | -0.0089 | 93.6538
10.5 | 1.1597 | 0.01267 | -0.0068 | 91.5312
11 | 1.1944 | 0.01327 | -0.0037 | 90.0075
11.5 | 1.2221 | 0.01384 | 0.0007 | 88.302
12 | 1.2586 | 0.01453 | 0.0028 | 86.6208
12.5 | 1.2897 | 0.01546 | 0.0056 | 83.4217
13 | 1.3201 | 0.01652 | 0.0082 | 79.9092
13.5 | 1.3472 | 0.01785 | 0.011 | 75.4734
14 | 1.3691 | 0.0196 | 0.0139 | 69.852
14.5 | 1.3966 | 0.0211 | 0.016 | 66.1896
15 | 1.4221 | 0.0228 | 0.018 | 62.3728
15.5 | 1.4481 | 0.02453 | 0.0197 | 59.0338
16 | 1.4702 | 0.02663 | 0.0213 | 55.2084
16.5 | 1.492 | 0.02884 | 0.0228 | 51.7337
17 | 1.5077 | 0.03164 | 0.0242 | 47.6517
17.5 | 1.5229 | 0.03464 | 0.0253 | 43.9636
18 | 1.5358 | 0.03803 | 0.0261 | 40.3839
18.5 | 1.5422 | 0.04224 | 0.0266 | 36.5104
19 | 1.5336 | 0.04835 | 0.0265 | 31.7187
19.5 | 1.5422 | 0.05291 | 0.0258 | 29.1476
20 | 1.5389 | 0.05919 | 0.0244 | 25.9993

## 67. Re 4M Mach 0.10 (1)
BIGFOIL.COM POLAR EXPORT
NACA65-114 a=0.2
NACA65-114 a=0.2 |  |  |  | Cl Max: | 1.118 | at alpha= | 11.5 | deg
JavaFoil+Calcfoil stall+Eppler ext transition |  |  |  | L/D Max: | 94.002 | at alpha= | 4 | deg
Re: | 4000000 |  |  | Cd Min: | 0.00471 | at alpha= | -0.5 | deg
Mach: | 0.1 |  |  | Cl=0 at alpha= | -0.53333 | deg
|  |  |  | @ Cl=0.1, Cd= | 0.00473
|  |  |  | @ Cl=0.4, Cd= | 0.0050127
|  |  |  | @ Cl=0.6, Cd= | 0.0082732
alpha (deg) | Cl | Cd | Cm | Cl/Cd
-17 | -0.73 | 0.13079 | 0.008 | -5.584
-16.5 | -0.754 | 0.12266 | 0.008 | -6.147
-16 | -0.776 | 0.11548 | 0.008 | -6.719
-15.5 | -0.796 | 0.10951 | 0.008 | -7.27
-15 | -0.814 | 0.10432 | 0.007 | -7.799
-14.5 | -0.829 | 0.09765 | 0.007 | -8.491
-14 | -0.845 | 0.08951 | 0.007 | -9.443
-13.5 | -0.859 | 0.08188 | 0.007 | -10.488
-13 | -0.905 | 0.05531 | 0.009 | -16.367
-12.5 | -0.983 | 0.02547 | 0.01 | -38.586
-12 | -1.018 | 0.01634 | 0.01 | -62.323
-11.5 | -1.012 | 0.015 | 0.009 | -67.456
-11 | -0.999 | 0.01417 | 0.008 | -70.492
-10.5 | -0.982 | 0.01324 | 0.007 | -74.163
-10 | -0.96 | 0.01259 | 0.007 | -76.21
-9.5 | -0.933 | 0.01196 | 0.006 | -77.999
-9 | -0.902 | 0.01142 | 0.005 | -79.007
-8.5 | -0.867 | 0.01091 | 0.005 | -79.51
-8 | -0.829 | 0.01038 | 0.004 | -79.827
-7.5 | -0.788 | 0.01021 | 0.003 | -77.193
-7 | -0.741 | 0.00982 | 0.002 | -75.468
-6.5 | -0.692 | 0.00939 | 0.001 | -73.638
-6 | -0.64 | 0.00904 | 0.001 | -70.824
-5.5 | -0.586 | 0.00874 | 0 | -67.07
-5 | -0.531 | 0.00843 | -0.001 | -62.945
-4.5 | -0.474 | 0.00817 | -0.002 | -58.031
-4 | -0.416 | 0.00796 | -0.003 | -52.26
-3.5 | -0.357 | 0.00771 | -0.003 | -46.273
-3 | -0.297 | 0.00747 | -0.004 | -39.806
-2.5 | -0.238 | 0.00479 | -0.005 | -49.565
-2 | -0.177 | 0.00478 | -0.006 | -37.102
-1.5 | -0.117 | 0.00474 | -0.007 | -24.689
-1 | -0.056 | 0.00474 | -0.007 | -11.908
-0.5 | 0.004 | 0.00471 | -0.008 | 0.928
0 | 0.065 | 0.00473 | -0.009 | 13.782
0.5 | 0.126 | 0.00473 | -0.01 | 26.618
1 | 0.187 | 0.00478 | -0.011 | 39.102
1.5 | 0.248 | 0.00481 | -0.012 | 51.446
2 | 0.308 | 0.0049 | -0.012 | 62.84
2.5 | 0.368 | 0.00497 | -0.013 | 74.065
3 | 0.428 | 0.00505 | -0.014 | 84.701
3.5 | 0.487 | 0.0052 | -0.015 | 93.763
4 | 0.546 | 0.00581 | -0.016 | 94.002
4.5 | 0.603 | 0.00841 | -0.016 | 71.755
5 | 0.66 | 0.00834 | -0.017 | 79.07
5.5 | 0.715 | 0.00818 | -0.018 | 87.383
6 | 0.767 | 0.00957 | -0.019 | 80.132
6.5 | 0.818 | 0.00993 | -0.02 | 82.399
7 | 0.866 | 0.01034 | -0.02 | 83.781
7.5 | 0.912 | 0.01077 | -0.021 | 84.722
8 | 0.955 | 0.01126 | -0.022 | 84.785
8.5 | 0.995 | 0.01181 | -0.023 | 84.243
9 | 1.029 | 0.01241 | -0.023 | 82.901
9.5 | 1.058 | 0.01307 | -0.024 | 80.912
10 | 1.081 | 0.01384 | -0.025 | 78.085
10.5 | 1.099 | 0.01464 | -0.025 | 75.027
11 | 1.111 | 0.01554 | -0.026 | 71.493
11.5 | 1.118 | 0.01652 | -0.027 | 67.675
12 | 1.118 | 0.01779 | -0.027 | 62.872
12.5 | 1.114 | 0.01896 | -0.028 | 58.771
13 | 1.103 | 0.02067 | -0.029 | 53.371
13.5 | 1.087 | 0.02269 | -0.029 | 47.888
14 | 1.056 | 0.02773 | -0.029 | 38.074
14.5 | 0.911 | 0.08674 | -0.021 | 10.502
15 | 0.882 | 0.09853 | -0.02 | 8.957
15.5 | 0.858 | 0.10739 | -0.019 | 7.985
16 | 0.832 | 0.11511 | -0.018 | 7.231
16.5 | 0.807 | 0.12249 | -0.019 | 6.589

## 68. Re 4M Mach 0.10 (2)
BIGFOIL.COM POLAR EXPORT
NACA65-114 a=0.2
NACA65-114 a=0.2 |  |  |  | Cl Max: | 1.5232 | at alpha= | 19.5 | deg
XFOIL ncrit=9 |  |  |  | L/D Max: | 93.2383 | at alpha= | 9.5 | deg
Re: | 4000000 |  |  | Cd Min: | 0.06523 | at alpha= | 20 | deg
Mach: | 0.1 |  |  | Cl=0 at alpha= | -0.53859 | deg
|  |  |  | @ Cl=0.1, Cd= | 0.00397
|  |  |  | @ Cl=0.4, Cd= | 0.0051466
|  |  |  | @ Cl=0.6, Cd= | 0.0078284
alpha (deg) | Cl | Cd | Cm | Cl/Cd
-20 | -1.4408 | 0.06279 | -0.0402 | -22.9463
-19.5 | -1.458 | 0.05427 | -0.0434 | -26.8657
-19 | -1.4564 | 0.04864 | -0.0449 | -29.9424
-18.5 | -1.4554 | 0.04334 | -0.0456 | -33.581
-18 | -1.449 | 0.03899 | -0.0455 | -37.1634
-17.5 | -1.4324 | 0.03584 | -0.0451 | -39.9665
-17 | -1.4275 | 0.03189 | -0.0438 | -44.7632
-16.5 | -1.415 | 0.02883 | -0.0422 | -49.0808
-16 | -1.3882 | 0.02698 | -0.0409 | -51.4529
-15.5 | -1.3645 | 0.025 | -0.0391 | -54.58
-15 | -1.354 | 0.02221 | -0.0359 | -60.9635
-14.5 | -1.3409 | 0.01977 | -0.0323 | -67.825
-14 | -1.316 | 0.0182 | -0.0293 | -72.3077
-13.5 | -1.2816 | 0.017 | -0.0275 | -75.3882
-13 | -1.256 | 0.01613 | -0.0233 | -77.8673
-12 | -1.1957 | 0.01467 | -0.0156 | -81.5065
-11.5 | -1.1558 | 0.01395 | -0.0133 | -82.853
-11 | -1.1116 | 0.01336 | -0.0118 | -83.2036
-10.5 | -1.0653 | 0.0128 | -0.0105 | -83.2266
-10 | -1.0224 | 0.0119 | -0.0088 | -85.916
-9.5 | -0.9752 | 0.01123 | -0.0076 | -86.8388
-9 | -0.925 | 0.01073 | -0.007 | -86.2069
-8.5 | -0.8737 | 0.01028 | -0.0065 | -84.9903
-8 | -0.8212 | 0.00988 | -0.0062 | -83.1174
-7 | -0.7161 | 0.00898 | -0.0056 | -79.7439
-6.5 | -0.662 | 0.00864 | -0.0056 | -76.6204
-6 | -0.6069 | 0.00836 | -0.0057 | -72.5957
-5.5 | -0.5518 | 0.00803 | -0.0058 | -68.7173
-4.5 | -0.4398 | 0.00751 | -0.0064 | -58.5619
-4 | -0.3837 | 0.00725 | -0.0067 | -52.9241
-3.5 | -0.3271 | 0.00699 | -0.0071 | -46.7954
-3 | -0.2716 | 0.00661 | -0.0074 | -41.0893
-2.5 | -0.2176 | 0.00597 | -0.0075 | -36.4489
-2 | -0.1651 | 0.00513 | -0.0076 | -32.1832
-1.5 | -0.1116 | 0.0043 | -0.0077 | -25.9535
-1 | -0.0538 | 0.00411 | -0.0084 | -13.09
-0.5 | 0.0045 | 0.00397 | -0.0091 | 1.1335
0 | 0.0635 | 0.00397 | -0.0099 | 15.995
0.5 | 0.1228 | 0.00397 | -0.0107 | 30.932
1 | 0.1821 | 0.00399 | -0.0116 | 45.6391
1.5 | 0.2412 | 0.00403 | -0.0124 | 59.8511
2 | 0.2997 | 0.00414 | -0.0132 | 72.3913
2.5 | 0.3562 | 0.00449 | -0.0136 | 79.3318
3 | 0.4089 | 0.00528 | -0.0137 | 77.4432
3.5 | 0.4609 | 0.00605 | -0.0136 | 76.1818
4 | 0.5114 | 0.00693 | -0.0132 | 73.7951
4.5 | 0.5634 | 0.00755 | -0.013 | 74.6225
5 | 0.6173 | 0.00796 | -0.013 | 77.5503
5.5 | 0.6719 | 0.00829 | -0.0131 | 81.0495
6 | 0.7258 | 0.00862 | -0.0131 | 84.1995
6.5 | 0.7795 | 0.00894 | -0.013 | 87.1924
7 | 0.8317 | 0.00936 | -0.0127 | 88.8568
8 | 0.9352 | 0.01012 | -0.012 | 92.4111
8.5 | 0.9836 | 0.01066 | -0.0111 | 92.2702
9 | 1.0326 | 0.01109 | -0.0103 | 93.1109
9.5 | 1.0797 | 0.01158 | -0.0092 | 93.2383
10 | 1.1243 | 0.01212 | -0.0077 | 92.764
10.5 | 1.1615 | 0.01293 | -0.005 | 89.8299
11 | 1.1933 | 0.01346 | -0.0011 | 88.6553
11.5 | 1.2213 | 0.0141 | 0.0032 | 86.617
12.5 | 1.29 | 0.0159 | 0.008 | 81.1321
13 | 1.3199 | 0.01708 | 0.0107 | 77.2775
13.5 | 1.3439 | 0.0187 | 0.0138 | 71.8663
14 | 1.3697 | 0.02031 | 0.0163 | 67.4397
14.5 | 1.3961 | 0.02198 | 0.0185 | 63.5168
15 | 1.4206 | 0.02386 | 0.0206 | 59.539
15.5 | 1.446 | 0.02575 | 0.0223 | 56.1553
16 | 1.4665 | 0.02811 | 0.024 | 52.17
16.5 | 1.4869 | 0.03056 | 0.0255 | 48.6551
17 | 1.5002 | 0.03376 | 0.0269 | 44.4372
17.5 | 1.5119 | 0.03729 | 0.0279 | 40.5444
18 | 1.5185 | 0.04152 | 0.0285 | 36.5727
18.5 | 1.5135 | 0.04728 | 0.0286 | 32.0114
19 | 1.511 | 0.05317 | 0.0279 | 28.4183
19.5 | 1.5232 | 0.05767 | 0.0269 | 26.4123
20 | 1.5131 | 0.06523 | 0.0246 | 23.1964

## 69. Re 4M Mach 0.25 (1)
BIGFOIL.COM POLAR EXPORT
NACA65-114 a=0.2
NACA65-114 a=0.2 |  |  |  | Cl Max: | 1.063 | at alpha= | 10.5 | deg
JavaFoil+Calcfoil stall+Eppler ext transition |  |  |  | L/D Max: | 95.285 | at alpha= | 3.5 | deg
Re: | 4000000 |  |  | Cd Min: | 0.00473 | at alpha= | -0.5 | deg
Mach: | 0.25 |  |  | Cl=0 at alpha= | -0.53226 | deg
|  |  |  | @ Cl=0.1, Cd= | 0.0047766
|  |  |  | @ Cl=0.4, Cd= | 0.0050552
|  |  |  | @ Cl=0.6, Cd= | 0.12663
alpha (deg) | Cl | Cd | Cm | Cl/Cd
-15.5 | -0.512 | 0.12174 | 0.007 | -4.203
-15 | -0.566 | 0.11615 | 0.007 | -4.871
-14.5 | -0.615 | 0.10771 | 0.006 | -5.713
-14 | -0.66 | 0.10262 | 0.006 | -6.433
-13.5 | -0.7 | 0.09427 | 0.006 | -7.422
-13 | -0.733 | 0.08813 | 0.006 | -8.32
-12.5 | -0.758 | 0.0818 | 0.006 | -9.266
-12 | -0.774 | 0.07557 | 0.005 | -10.236
-11.5 | -0.896 | 0.02404 | 0.009 | -37.281
-11 | -0.936 | 0.01608 | 0.008 | -58.229
-10.5 | -0.938 | 0.01467 | 0.008 | -63.947
-10 | -0.931 | 0.01362 | 0.007 | -68.362
-9.5 | -0.916 | 0.01279 | 0.006 | -71.618
-9 | -0.894 | 0.01207 | 0.005 | -74.105
-8.5 | -0.866 | 0.01149 | 0.005 | -75.408
-8 | -0.833 | 0.01088 | 0.004 | -76.517
-7.5 | -0.794 | 0.01035 | 0.003 | -76.758
-7 | -0.752 | 0.00911 | 0.002 | -82.47
-6.5 | -0.705 | 0.00978 | 0.001 | -72.099
-6 | -0.654 | 0.00936 | 0.001 | -69.863
-5.5 | -0.6 | 0.00897 | 0 | -66.92
-5 | -0.544 | 0.00866 | -0.001 | -62.816
-4.5 | -0.486 | 0.0084 | -0.002 | -57.904
-4 | -0.427 | 0.0081 | -0.003 | -52.68
-3.5 | -0.366 | 0.00786 | -0.003 | -46.595
-3 | -0.305 | 0.00761 | -0.004 | -40.124
-2.5 | -0.244 | 0.00483 | -0.005 | -50.562
-2 | -0.182 | 0.00481 | -0.006 | -37.912
-1.5 | -0.12 | 0.00476 | -0.007 | -25.234
-1 | -0.058 | 0.00476 | -0.008 | -12.189
-0.5 | 0.004 | 0.00473 | -0.008 | 0.95
0 | 0.067 | 0.00475 | -0.009 | 14.097
0.5 | 0.129 | 0.0048 | -0.01 | 26.989
1 | 0.192 | 0.00483 | -0.011 | 39.761
1.5 | 0.254 | 0.00486 | -0.012 | 52.311
2 | 0.316 | 0.00491 | -0.013 | 64.356
2.5 | 0.378 | 0.00503 | -0.014 | 75.097
3 | 0.439 | 0.0051 | -0.014 | 86.137
3.5 | 0.5 | 0.00525 | -0.015 | 95.285
4 | 0.56 | 0.00839 | -0.016 | 66.72
4.5 | 0.619 | 0.00827 | -0.017 | 74.834
5 | 0.676 | 0.00915 | -0.018 | 73.822
5.5 | 0.731 | 0.00952 | -0.018 | 76.786
6 | 0.784 | 0.00987 | -0.019 | 79.394
6.5 | 0.834 | 0.01029 | -0.02 | 80.998
7 | 0.881 | 0.01077 | -0.021 | 81.796
7.5 | 0.925 | 0.01127 | -0.022 | 82.142
8 | 0.965 | 0.01188 | -0.022 | 81.258
8.5 | 1.001 | 0.01252 | -0.023 | 79.944
9 | 1.029 | 0.01326 | -0.024 | 77.633
9.5 | 1.049 | 0.01404 | -0.025 | 74.703
10 | 1.06 | 0.01492 | -0.025 | 71.06
10.5 | 1.063 | 0.01596 | -0.026 | 66.62
11 | 1.058 | 0.01713 | -0.027 | 61.738
11.5 | 1.042 | 0.01862 | -0.027 | 55.939
12 | 1.012 | 0.02117 | -0.028 | 47.806
12.5 | 0.865 | 0.06348 | -0.022 | 13.632
13 | 0.807 | 0.08297 | -0.018 | 9.723
13.5 | 0.763 | 0.09384 | -0.016 | 8.129
14 | 0.718 | 0.10052 | -0.016 | 7.141
14.5 | 0.668 | 0.1091 | -0.016 | 6.124
15 | 0.614 | 0.11539 | -0.016 | 5.32
15.5 | 0.555 | 0.12663 | -0.016 | 4.383

## 70. Re 4M Mach 0.25 (2)
BIGFOIL.COM POLAR EXPORT
NACA65-114 a=0.2
NACA65-114 a=0.2 |  |  |  | Cl Max: | 1.4027 | at alpha= | 15.5 | deg
XFOIL ncrit=9 |  |  |  | L/D Max: | 90.2236 | at alpha= | 8.5 | deg
Re: | 4000000 |  |  | Cd Min: | 0.21347 | at alpha= | -19 | deg
Mach: | 0.25 |  |  | Cl=0 at alpha= | -0.5398 | deg
|  |  |  | @ Cl=0.1, Cd= | 0.0040067
|  |  |  | @ Cl=0.4, Cd= | 0.0050615
|  |  |  | @ Cl=0.6, Cd= | 0.0079174
alpha (deg) | Cl | Cd | Cm | Cl/Cd
-19 | -0.7263 | 0.21347 | 0.0412 | -3.4024
-18.5 | -0.7209 | 0.20193 | 0.0354 | -3.57
-18 | -0.7106 | 0.19293 | 0.0302 | -3.6832
-17.5 | -1.054 | 0.10083 | -0.0225 | -10.4532
-17 | -1.1512 | 0.07325 | -0.0414 | -15.716
-16.5 | -1.1975 | 0.05903 | -0.0495 | -20.2863
-16 | -1.2099 | 0.05091 | -0.0526 | -23.7655
-15.5 | -1.2305 | 0.04294 | -0.0541 | -28.6563
-15 | -1.2372 | 0.03717 | -0.0537 | -33.2849
-14.5 | -1.2362 | 0.03253 | -0.0522 | -38.0018
-14 | -1.257 | 0.02663 | -0.0487 | -47.2024
-13 | -1.2264 | 0.02072 | -0.0421 | -59.1892
-12.5 | -1.2026 | 0.01912 | -0.0377 | -62.8975
-12 | -1.1764 | 0.0176 | -0.0334 | -66.8409
-11.5 | -1.149 | 0.01623 | -0.0288 | -70.7948
-11 | -1.1188 | 0.01518 | -0.0241 | -73.7022
-10.5 | -1.0843 | 0.01427 | -0.0198 | -75.9846
-10 | -1.0398 | 0.01347 | -0.0172 | -77.1938
-9.5 | -0.9971 | 0.01241 | -0.0144 | -80.3465
-9 | -0.9504 | 0.01153 | -0.0123 | -82.4284
-8.5 | -0.8988 | 0.01093 | -0.0109 | -82.2324
-8 | -0.8459 | 0.01038 | -0.0098 | -81.4933
-7.5 | -0.7914 | 0.00992 | -0.009 | -79.7782
-7 | -0.7369 | 0.00944 | -0.0083 | -78.0614
-6.5 | -0.6824 | 0.00891 | -0.0076 | -76.5881
-6 | -0.6257 | 0.00857 | -0.0074 | -73.0105
-5.5 | -0.5682 | 0.00827 | -0.0073 | -68.7062
-5 | -0.5113 | 0.00789 | -0.0072 | -64.8035
-4.5 | -0.4532 | 0.00763 | -0.0073 | -59.3971
-4 | -0.395 | 0.00735 | -0.0075 | -53.7415
-3.5 | -0.3365 | 0.0071 | -0.0078 | -47.3944
-3 | -0.2787 | 0.00675 | -0.008 | -41.2889
-2 | -0.1693 | 0.00525 | -0.008 | -32.2476
-1.5 | -0.1151 | 0.00434 | -0.008 | -26.5207
-1 | -0.0555 | 0.00414 | -0.0087 | -13.4058
-0.5 | 0.0048 | 0.00399 | -0.0094 | 1.203
0 | 0.0658 | 0.00399 | -0.0102 | 16.4912
0.5 | 0.1271 | 0.00402 | -0.0111 | 31.6169
1 | 0.1883 | 0.00402 | -0.012 | 46.8408
1.5 | 0.2495 | 0.00407 | -0.0128 | 61.3022
2 | 0.3098 | 0.00418 | -0.0136 | 74.1148
2.5 | 0.368 | 0.00456 | -0.014 | 80.7018
3 | 0.4216 | 0.0054 | -0.0138 | 78.0741
3.5 | 0.4746 | 0.00624 | -0.0136 | 76.0577
4 | 0.5258 | 0.00715 | -0.0129 | 73.5385
4.5 | 0.5794 | 0.00777 | -0.0125 | 74.5689
5 | 0.6353 | 0.00817 | -0.0124 | 77.7601
5.5 | 0.6913 | 0.00851 | -0.0122 | 81.2338
6 | 0.7473 | 0.00883 | -0.0119 | 84.6319
6.5 | 0.8015 | 0.00927 | -0.0114 | 86.4617
7 | 0.8558 | 0.00966 | -0.0108 | 88.5921
7.5 | 0.9088 | 0.01009 | -0.0099 | 90.0694
8 | 0.9582 | 0.01071 | -0.0084 | 89.4678
8.5 | 1.0087 | 0.01118 | -0.007 | 90.2236
9 | 1.0561 | 0.01175 | -0.0051 | 89.8809
9.5 | 1.0996 | 0.0124 | -0.0025 | 88.6774
10 | 1.1256 | 0.0133 | 0.0031 | 84.6316
10.5 | 1.1574 | 0.0141 | 0.0075 | 82.0851
11 | 1.1881 | 0.01503 | 0.0117 | 79.0486
11.5 | 1.2267 | 0.01606 | 0.014 | 76.3823
12 | 1.2571 | 0.0175 | 0.0174 | 71.8343
12.5 | 1.2827 | 0.01933 | 0.0209 | 66.358
13 | 1.3034 | 0.02162 | 0.0244 | 60.2868
13.5 | 1.3293 | 0.02373 | 0.0272 | 56.0177
14 | 1.3551 | 0.02595 | 0.0296 | 52.2197
14.5 | 1.3688 | 0.02919 | 0.0323 | 46.8928
15 | 1.3849 | 0.03245 | 0.0343 | 42.678
15.5 | 1.4027 | 0.03577 | 0.0359 | 39.2144
16 | 1.4026 | 0.04093 | 0.0371 | 34.2683
16.5 | 1.3907 | 0.04771 | 0.0372 | 29.149
17 | 1.3773 | 0.05533 | 0.0361 | 24.8925
17.5 | 1.3664 | 0.06336 | 0.0337 | 21.5657
18 | 1.3454 | 0.07345 | 0.0296 | 18.3172
18.5 | 1.3127 | 0.08623 | 0.0229 | 15.2232
19 | 1.2565 | 0.10423 | 0.0118 | 12.0551
19.5 | 1.2059 | 0.12273 | -0.0001 | 9.8256
20 | 1.1069 | 0.152 | -0.0194 | 7.2822

## 71. Re 4M Mach 0.50 (1)
BIGFOIL.COM POLAR EXPORT
NACA65-114 a=0.2
NACA65-114 a=0.2 |  |  |  | Cl Max: | 1.116 | at alpha= | 20 | deg
JavaFoil+Calcfoil stall+Eppler ext transition |  |  |  | L/D Max: | 98.241 | at alpha= | 3.5 | deg
Re: | 4000000 |  |  | Cd Min: | 0.00488 | at alpha= | 0 | deg
Mach: | 0.5 |  |  | Cl=0 at alpha= | -0.53571 | deg
|  |  |  | @ Cl=0.1, Cd= | 0.0048979
|  |  |  | @ Cl=0.4, Cd= | 0.0052017
|  |  |  | @ Cl=0.6, Cd= | 0.0082826
alpha (deg) | Cl | Cd | Cm | Cl/Cd
-20 | -1.068 | 0.16147 | 0.014 | -6.613
-19.5 | -1.039 | 0.15744 | 0.013 | -6.599
-19 | -1.012 | 0.15339 | 0.013 | -6.599
-18.5 | -0.985 | 0.14896 | 0.012 | -6.616
-18 | -0.961 | 0.14444 | 0.012 | -6.653
-17.5 | -0.932 | 0.13879 | 0.011 | -6.714
-17 | -0.904 | 0.13278 | 0.011 | -6.805
-16.5 | -0.876 | 0.12956 | 0.01 | -6.765
-16 | -0.85 | 0.12362 | 0.01 | -6.874
-15.5 | -0.823 | 0.12044 | 0.009 | -6.836
-15 | -0.794 | 0.114 | 0.008 | -6.969
-14.5 | -0.767 | 0.10988 | 0.008 | -6.983
-14 | -0.74 | 0.10637 | 0.007 | -6.961
-13.5 | -0.713 | 0.10614 | 0.007 | -6.722
-13 | -0.686 | 0.09853 | 0.007 | -6.962
-12.5 | -0.658 | 0.08927 | 0.006 | -7.373
-12 | -0.631 | 0.08246 | 0.006 | -7.655
-11.5 | -0.604 | 0.07506 | 0.005 | -8.049
-11 | -0.578 | 0.07029 | 0.005 | -8.222
-10.5 | -0.549 | 0.08065 | 0.004 | -6.803
-10 | -0.522 | 0.06829 | 0.004 | -7.638
-9.5 | -0.495 | 0.06303 | 0.003 | -7.847
-9 | -0.468 | 0.05646 | 0.003 | -8.297
-8.5 | -0.524 | 0.01546 | 0.005 | -33.915
-8 | -0.411 | 0.05535 | 0.002 | -7.434
-7.5 | -0.385 | 0.0489 | 0.002 | -7.87
-7 | -0.709 | 0.01229 | 0.003 | -57.721
-6.5 | -0.716 | 0.01136 | 0.002 | -63.018
-6 | -0.689 | 0.01058 | 0.001 | -65.1
-5.5 | -0.646 | 0.01 | 0 | -64.616
-5 | -0.594 | 0.00953 | -0.001 | -62.338
-4.5 | -0.536 | 0.00876 | -0.002 | -61.192
-4 | -0.474 | 0.00899 | -0.003 | -52.669
-3.5 | -0.408 | 0.00857 | -0.004 | -47.55
-3 | -0.34 | 0.00827 | -0.005 | -41.192
-2.5 | -0.272 | 0.00787 | -0.006 | -34.594
-2 | -0.204 | 0.00497 | -0.007 | -40.929
-1.5 | -0.134 | 0.00492 | -0.008 | -27.314
-1 | -0.065 | 0.00489 | -0.009 | -13.247
-0.5 | 0.005 | 0.00489 | -0.009 | 1.026
0 | 0.075 | 0.00488 | -0.01 | 15.335
0.5 | 0.145 | 0.00493 | -0.011 | 29.372
1 | 0.215 | 0.00497 | -0.012 | 43.13
1.5 | 0.284 | 0.00502 | -0.013 | 56.653
2 | 0.353 | 0.00512 | -0.014 | 68.932
2.5 | 0.422 | 0.00524 | -0.015 | 80.537
3 | 0.49 | 0.00543 | -0.016 | 90.328
3.5 | 0.558 | 0.00568 | -0.017 | 98.241
4 | 0.619 | 0.00946 | -0.018 | 65.423
4.5 | 0.681 | 0.00991 | -0.019 | 68.703
5 | 0.74 | 0.01041 | -0.02 | 71.101
5.5 | 0.794 | 0.01098 | -0.02 | 72.297
6 | 0.842 | 0.01157 | -0.021 | 72.735
6.5 | 0.879 | 0.01241 | -0.022 | 70.83
7 | 0.899 | 0.01337 | -0.023 | 67.259
7.5 | 0.888 | 0.01468 | -0.024 | 60.52
8 | 0.639 | 0.05169 | -0.012 | 12.363
8.5 | 0.496 | 0.05673 | -0.012 | 8.748
9 | 0.523 | 0.06561 | -0.012 | 7.967
9.5 | 0.658 | 0.01867 | -0.027 | 35.213
10 | 0.58 | 0.06375 | -0.015 | 9.096
10.5 | 0.605 | 0.07093 | -0.014 | 8.528
11 | 0.631 | 0.08018 | -0.014 | 7.876
11.5 | 0.659 | 0.07541 | -0.016 | 8.743
12 | 0.686 | 0.08205 | -0.016 | 8.36
12.5 | 0.713 | 0.08897 | -0.016 | 8.01
13 | 0.739 | 0.10149 | -0.017 | 7.282
13.5 | 0.768 | 0.10661 | -0.018 | 7.199
14 | 0.794 | 0.10996 | -0.018 | 7.218
14.5 | 0.82 | 0.1104 | -0.019 | 7.428
15 | 0.848 | 0.11797 | -0.02 | 7.184
15.5 | 0.877 | 0.12514 | -0.022 | 7.007
16 | 0.901 | 0.12644 | -0.021 | 7.128
16.5 | 0.928 | 0.13005 | -0.022 | 7.136
17 | 0.957 | 0.13309 | -0.023 | 7.191
17.5 | 0.986 | 0.14128 | -0.025 | 6.982
18 | 1.009 | 0.1457 | -0.024 | 6.925
18.5 | 1.035 | 0.14754 | -0.025 | 7.018
19 | 1.063 | 0.15288 | -0.026 | 6.955
19.5 | 1.095 | 0.15739 | -0.028 | 6.954
20 | 1.116 | 0.16205 | -0.027 | 6.888

## 72. Re 4M Mach 0.50 (2)
BIGFOIL.COM POLAR EXPORT
NACA65-114 a=0.2
NACA65-114 a=0.2 |  |  |  | Cl Max: | 0.9965 | at alpha= | 9.5 | deg
XFOIL ncrit=9 |  |  |  | L/D Max: | 87.3859 | at alpha= | 2.5 | deg
Re: | 4000000 |  |  | Cd Min: | 0.14519 | at alpha= | 14.5 | deg
Mach: | 0.5 |  |  | Cl=0 at alpha= | -0.54414 | deg
|  |  |  | @ Cl=0.1, Cd= | 0.00417
|  |  |  | @ Cl=0.4, Cd= | 0.0046639
|  |  |  | @ Cl=0.6, Cd= | 0.0082438
alpha (deg) | Cl | Cd | Cm | Cl/Cd
-13 | -0.5848 | 0.12858 | -0.0106 | -4.5481
-12.5 | -0.585 | 0.11724 | -0.0171 | -4.9898
-12 | -0.599 | 0.1036 | -0.0253 | -5.7819
-11.5 | -0.618 | 0.08957 | -0.0342 | -6.8996
-11 | -0.6461 | 0.07172 | -0.0469 | -9.0086
-10.5 | -0.6824 | 0.05755 | -0.057 | -11.8575
-10 | -0.7219 | 0.04672 | -0.0619 | -15.4516
-9.5 | -0.7639 | 0.03763 | -0.0624 | -20.3003
-9 | -0.7947 | 0.03071 | -0.0589 | -25.8776
-8.5 | -0.8204 | 0.02474 | -0.0524 | -33.1609
-8 | -0.8247 | 0.01986 | -0.0446 | -41.5257
-7.5 | -0.8073 | 0.01542 | -0.0375 | -52.3541
-7 | -0.783 | 0.01286 | -0.0295 | -60.8865
-6.5 | -0.7419 | 0.01128 | -0.0237 | -65.7713
-6 | -0.6933 | 0.01008 | -0.0191 | -68.7798
-5.5 | -0.6336 | 0.00937 | -0.0164 | -67.6201
-5 | -0.5713 | 0.0088 | -0.0144 | -64.9205
-4.5 | -0.5077 | 0.00828 | -0.0129 | -61.3164
-4 | -0.4419 | 0.00791 | -0.0121 | -55.866
-3.5 | -0.3759 | 0.00757 | -0.0116 | -49.6565
-3 | -0.3094 | 0.00727 | -0.0113 | -42.5585
-2.5 | -0.2452 | 0.0068 | -0.011 | -36.0588
-2 | -0.1862 | 0.00588 | -0.0102 | -31.6667
-1.5 | -0.1303 | 0.00453 | -0.0094 | -28.7638
-1 | -0.063 | 0.00427 | -0.0099 | -14.7541
-0.5 | 0.0061 | 0.00415 | -0.0107 | 1.4699
0 | 0.0762 | 0.00417 | -0.0117 | 18.2734
0.5 | 0.1463 | 0.00417 | -0.0127 | 35.0839
1 | 0.2163 | 0.00421 | -0.0136 | 51.3777
1.5 | 0.2865 | 0.00424 | -0.0146 | 67.5708
2 | 0.356 | 0.00434 | -0.0153 | 82.0276
2.5 | 0.4212 | 0.00482 | -0.0154 | 87.3859
3 | 0.477 | 0.00596 | -0.0141 | 80.0336
3.5 | 0.5294 | 0.00717 | -0.0122 | 73.8354
4 | 0.5834 | 0.00812 | -0.0101 | 71.8473
4.5 | 0.6451 | 0.00858 | -0.0088 | 75.1865
5 | 0.7061 | 0.00907 | -0.0072 | 77.8501
5.5 | 0.7662 | 0.00954 | -0.0052 | 80.3145
6 | 0.8203 | 0.0102 | -0.0019 | 80.4216
6.5 | 0.869 | 0.01087 | 0.0025 | 79.9448
7.5 | 0.9317 | 0.01326 | 0.016 | 70.264
8.5 | 0.9795 | 0.01756 | 0.0287 | 55.7802
9 | 0.9897 | 0.02092 | 0.0354 | 47.3088
9.5 | 0.9965 | 0.02504 | 0.0414 | 39.7963
10 | 0.9811 | 0.0311 | 0.0466 | 31.5466
10.5 | 0.9468 | 0.03886 | 0.0499 | 24.3644
11 | 0.9172 | 0.04879 | 0.047 | 18.7989
11.5 | 0.8838 | 0.05944 | 0.043 | 14.8688
12 | 0.8536 | 0.07161 | 0.0361 | 11.9201
12.5 | 0.822 | 0.08623 | 0.0261 | 9.5326
13 | 0.798 | 0.10181 | 0.0158 | 7.8381
13.5 | 0.7729 | 0.11796 | 0.0061 | 6.5522
14 | 0.765 | 0.13075 | -0.0017 | 5.8509
14.5 | 0.7523 | 0.14519 | -0.0105 | 5.1815

## 73. Re 5M Mach 0.00 (1)
BIGFOIL.COM POLAR EXPORT
NACA65-114 a=0.2
NACA65-114 a=0.2 |  |  |  | Cl Max: | 1.132 | at alpha= | 12 | deg
JavaFoil+Calcfoil stall+Eppler ext transition |  |  |  | L/D Max: | 94.287 | at alpha= | 6 | deg
Re: | 5000000 |  |  | Cd Min: | 0.00456 | at alpha= | -0.5 | deg
Mach: | 0 |  |  | Cl=0 at alpha= | -0.53333 | deg
|  |  |  | @ Cl=0.1, Cd= | 0.0046158
|  |  |  | @ Cl=0.4, Cd= | 0.0049467
|  |  |  | @ Cl=0.6, Cd= | 0.0080332
alpha (deg) | Cl | Cd | Cm | Cl/Cd
-18 | -0.733 | 0.13674 | 0.009 | -5.361
-17.5 | -0.754 | 0.13393 | 0.009 | -5.627
-17 | -0.774 | 0.12585 | 0.009 | -6.152
-16.5 | -0.794 | 0.11938 | 0.008 | -6.65
-16 | -0.814 | 0.11111 | 0.008 | -7.323
-15.5 | -0.831 | 0.10438 | 0.008 | -7.958
-15 | -0.844 | 0.09979 | 0.008 | -8.461
-14.5 | -0.858 | 0.09269 | 0.008 | -9.26
-14 | -0.888 | 0.07406 | 0.009 | -11.985
-13.5 | -1.005 | 0.02471 | 0.011 | -40.667
-13 | -1.036 | 0.01799 | 0.011 | -57.581
-12.5 | -1.033 | 0.01733 | 0.01 | -59.591
-12 | -1.034 | 0.01495 | 0.01 | -69.217
-11.5 | -1.024 | 0.01401 | 0.009 | -73.062
-11 | -1.008 | 0.01324 | 0.008 | -76.159
-10.5 | -0.989 | 0.01246 | 0.007 | -79.34
-10 | -0.964 | 0.01195 | 0.007 | -80.709
-9.5 | -0.936 | 0.01138 | 0.006 | -82.277
-9 | -0.904 | 0.01088 | 0.005 | -83.066
-8.5 | -0.868 | 0.0104 | 0.005 | -83.47
-8 | -0.83 | 0.01023 | 0.004 | -81.152
-7.5 | -0.786 | 0.00973 | 0.003 | -80.771
-7 | -0.739 | 0.00936 | 0.002 | -78.925
-6.5 | -0.689 | 0.00902 | 0.001 | -76.389
-6 | -0.637 | 0.00867 | 0.001 | -73.55
-5.5 | -0.584 | 0.00841 | 0 | -69.373
-5 | -0.528 | 0.00813 | -0.001 | -64.972
-4.5 | -0.472 | 0.00788 | -0.002 | -59.85
-4 | -0.414 | 0.00763 | -0.003 | -54.252
-3.5 | -0.355 | 0.00749 | -0.003 | -47.446
-3 | -0.296 | 0.00723 | -0.004 | -40.966
-2.5 | -0.236 | 0.00472 | -0.005 | -50.129
-2 | -0.177 | 0.00467 | -0.006 | -37.79
-1.5 | -0.116 | 0.00463 | -0.007 | -25.12
-1 | -0.056 | 0.00462 | -0.007 | -12.141
-0.5 | 0.004 | 0.00456 | -0.008 | 0.953
0 | 0.065 | 0.00461 | -0.009 | 14.07
0.5 | 0.125 | 0.00462 | -0.01 | 27.154
1 | 0.186 | 0.00469 | -0.011 | 39.6
1.5 | 0.246 | 0.00475 | -0.011 | 51.893
2 | 0.306 | 0.00479 | -0.012 | 63.91
2.5 | 0.366 | 0.00489 | -0.013 | 74.83
3 | 0.426 | 0.00499 | -0.014 | 85.301
3.5 | 0.485 | 0.00551 | -0.015 | 87.987
4 | 0.544 | 0.00597 | -0.016 | 91.087
4.5 | 0.601 | 0.00807 | -0.016 | 74.473
5 | 0.657 | 0.00841 | -0.017 | 78.088
5.5 | 0.712 | 0.00826 | -0.018 | 86.168
6 | 0.765 | 0.00811 | -0.019 | 94.287
6.5 | 0.816 | 0.0095 | -0.019 | 85.888
7 | 0.865 | 0.0099 | -0.02 | 87.34
7.5 | 0.911 | 0.0103 | -0.021 | 88.378
8 | 0.954 | 0.01074 | -0.022 | 88.811
8.5 | 0.995 | 0.01125 | -0.022 | 88.39
9 | 1.03 | 0.0118 | -0.023 | 87.261
9.5 | 1.06 | 0.01241 | -0.024 | 85.406
10 | 1.084 | 0.0131 | -0.025 | 82.746
10.5 | 1.104 | 0.01381 | -0.025 | 79.96
11 | 1.119 | 0.01463 | -0.026 | 76.468
11.5 | 1.129 | 0.01544 | -0.027 | 73.123
12 | 1.132 | 0.01661 | -0.027 | 68.194
12.5 | 1.132 | 0.01761 | -0.028 | 64.268
13 | 1.125 | 0.01907 | -0.029 | 58.992
13.5 | 1.115 | 0.02058 | -0.029 | 54.156
14 | 1.096 | 0.02313 | -0.03 | 47.395
14.5 | 1.059 | 0.03027 | -0.029 | 34.992
15 | 1.017 | 0.0408 | -0.029 | 24.917
15.5 | 0.924 | 0.08131 | -0.024 | 11.366
16 | 0.886 | 0.09909 | -0.022 | 8.94
16.5 | 0.854 | 0.11408 | -0.021 | 7.485
17 | 0.827 | 0.12416 | -0.02 | 6.665

## 74. Re 5M Mach 0.00 (2)
BIGFOIL.COM POLAR EXPORT
NACA65-114 a=0.2
NACA65-114 a=0.2 |  |  |  | Cl Max: | 1.5933 | at alpha= | 20 | deg
XFOIL ncrit=9 |  |  |  | L/D Max: | 99.4771 | at alpha= | 9.5 | deg
Re: | 5000000 |  |  | Cd Min: | 0.05247 | at alpha= | 20 | deg
Mach: | 0 |  |  | Cl=0 at alpha= | -0.53993 | deg
|  |  |  | @ Cl=0.1, Cd= | 0.0037862
|  |  |  | @ Cl=0.4, Cd= | 0.0053066
|  |  |  | @ Cl=0.6, Cd= | 0.0075537
alpha (deg) | Cl | Cd | Cm | Cl/Cd
-20 | -1.5657 | 0.04496 | -0.0429 | -34.8243
-19.5 | -1.5607 | 0.04046 | -0.0431 | -38.5739
-19 | -1.5519 | 0.03662 | -0.0428 | -42.3785
-18.5 | -1.5384 | 0.03346 | -0.0421 | -45.9773
-18 | -1.5237 | 0.03056 | -0.0411 | -49.8593
-17.5 | -1.5055 | 0.02808 | -0.0397 | -53.6147
-17 | -1.4876 | 0.02568 | -0.038 | -57.9283
-16.5 | -1.4681 | 0.02354 | -0.036 | -62.3662
-16 | -1.4403 | 0.02207 | -0.0342 | -65.2605
-15.5 | -1.4142 | 0.02055 | -0.0321 | -68.8175
-15 | -1.3906 | 0.01895 | -0.0294 | -73.3826
-14 | -1.3323 | 0.01645 | -0.0245 | -80.9909
-13.5 | -1.3123 | 0.01538 | -0.0196 | -85.3251
-13 | -1.2872 | 0.01453 | -0.0152 | -88.5891
-12.5 | -1.2528 | 0.01391 | -0.0121 | -90.0647
-12 | -1.2108 | 0.01332 | -0.0104 | -90.9009
-11.5 | -1.1671 | 0.01271 | -0.009 | -91.8253
-11 | -1.121 | 0.01218 | -0.0079 | -92.0361
-10.5 | -1.0733 | 0.01168 | -0.0071 | -91.8921
-10 | -1.0244 | 0.01122 | -0.0065 | -91.3012
-9.5 | -0.9764 | 0.0106 | -0.0056 | -92.1132
-9 | -0.927 | 0.01004 | -0.005 | -92.3307
-8.5 | -0.8752 | 0.00963 | -0.0047 | -90.8827
-8 | -0.8225 | 0.00928 | -0.0046 | -88.6315
-7.5 | -0.7689 | 0.00895 | -0.0047 | -85.9106
-7 | -0.7155 | 0.00858 | -0.0047 | -83.3916
-6.5 | -0.6618 | 0.00821 | -0.0047 | -80.609
-6 | -0.6068 | 0.00793 | -0.0049 | -76.5195
-5.5 | -0.5512 | 0.00771 | -0.0052 | -71.4916
-5 | -0.4959 | 0.00739 | -0.0055 | -67.1042
-4.5 | -0.4397 | 0.00718 | -0.0059 | -61.2396
-4 | -0.3834 | 0.00694 | -0.0063 | -55.245
-3.5 | -0.3269 | 0.00672 | -0.0068 | -48.6458
-3 | -0.2709 | 0.0064 | -0.0072 | -42.3281
-2.5 | -0.2163 | 0.0059 | -0.0074 | -36.661
-2 | -0.1621 | 0.00526 | -0.0077 | -30.8175
-1 | -0.053 | 0.004 | -0.0084 | -13.25
-0.5 | 0.0046 | 0.00383 | -0.0091 | 1.201
0 | 0.0633 | 0.00378 | -0.0099 | 16.746
0.5 | 0.1222 | 0.00379 | -0.0107 | 32.2427
1 | 0.1811 | 0.00382 | -0.0116 | 47.4084
1.5 | 0.2399 | 0.00387 | -0.0124 | 61.9897
2 | 0.2975 | 0.00406 | -0.0131 | 73.2759
2.5 | 0.3518 | 0.00467 | -0.0134 | 75.3319
3 | 0.4048 | 0.00537 | -0.0135 | 75.3818
3.5 | 0.4573 | 0.00608 | -0.0135 | 75.2138
4 | 0.509 | 0.00679 | -0.0133 | 74.9632
4.5 | 0.5622 | 0.00731 | -0.0133 | 76.9083
5 | 0.6165 | 0.00766 | -0.0135 | 80.483
5.5 | 0.6712 | 0.00795 | -0.0137 | 84.4277
6 | 0.7256 | 0.00823 | -0.0139 | 88.1652
6.5 | 0.779 | 0.00857 | -0.0139 | 90.8985
7 | 0.8322 | 0.00889 | -0.0139 | 93.6108
7.5 | 0.8849 | 0.00922 | -0.0138 | 95.9761
8.5 | 0.9864 | 0.01005 | -0.013 | 98.1493
9 | 1.0362 | 0.01044 | -0.0125 | 99.2529
9.5 | 1.0843 | 0.0109 | -0.0117 | 99.4771
10 | 1.1292 | 0.01148 | -0.0104 | 98.3624
10.5 | 1.1732 | 0.01203 | -0.009 | 97.5229
11 | 1.2156 | 0.01255 | -0.0073 | 96.8606
11.5 | 1.2494 | 0.01307 | -0.004 | 95.593
12 | 1.2754 | 0.0137 | 0.0006 | 93.0949
13 | 1.337 | 0.01558 | 0.0062 | 85.8151
13.5 | 1.3639 | 0.01685 | 0.0092 | 80.9436
14 | 1.3952 | 0.01794 | 0.0113 | 77.7703
14.5 | 1.4229 | 0.01933 | 0.0136 | 73.611
15 | 1.4491 | 0.02089 | 0.0158 | 69.3681
15.5 | 1.4753 | 0.02251 | 0.0177 | 65.5398
16 | 1.498 | 0.02446 | 0.0196 | 61.2428
16.5 | 1.5188 | 0.02663 | 0.0214 | 57.0334
17 | 1.5344 | 0.02933 | 0.0231 | 52.315
17.5 | 1.5455 | 0.03253 | 0.0247 | 47.51
18 | 1.5571 | 0.03589 | 0.0258 | 43.3853
18.5 | 1.5705 | 0.03929 | 0.0264 | 39.972
19 | 1.5779 | 0.04347 | 0.0266 | 36.2986
19.5 | 1.5922 | 0.04715 | 0.0264 | 33.7688
20 | 1.5933 | 0.05247 | 0.0258 | 30.3659

## 75. Re 5M Mach 0.10 (1)
BIGFOIL.COM POLAR EXPORT
NACA65-114 a=0.2
NACA65-114 a=0.2 |  |  |  | Cl Max: | 1.121 | at alpha= | 12 | deg
JavaFoil+Calcfoil stall+Eppler ext transition |  |  |  | L/D Max: | 91.605 | at alpha= | 4 | deg
Re: | 5000000 |  |  | Cd Min: | 0.00458 | at alpha= | -0.5 | deg
Mach: | 0.1 |  |  | Cl=0 at alpha= | -0.53333 | deg
|  |  |  | @ Cl=0.1, Cd= | 0.0046487
|  |  |  | @ Cl=0.4, Cd= | 0.00496
|  |  |  | @ Cl=0.6, Cd= | 0.0080253
alpha (deg) | Cl | Cd | Cm | Cl/Cd
-17 | -0.731 | 0.12902 | 0.008 | -5.667
-16.5 | -0.755 | 0.1202 | 0.008 | -6.283
-16 | -0.777 | 0.11357 | 0.008 | -6.841
-15.5 | -0.798 | 0.10687 | 0.008 | -7.464
-15 | -0.815 | 0.10203 | 0.008 | -7.99
-14.5 | -0.832 | 0.09534 | 0.007 | -8.723
-14 | -0.852 | 0.0843 | 0.008 | -10.106
-13.5 | -0.881 | 0.06788 | 0.009 | -12.978
-13 | -1.005 | 0.021 | 0.011 | -47.838
-12.5 | -1.013 | 0.0186 | 0.01 | -54.454
-12 | -1.022 | 0.01541 | 0.01 | -66.301
-11.5 | -1.015 | 0.01427 | 0.009 | -71.117
-11 | -1.001 | 0.01352 | 0.008 | -74.054
-10.5 | -0.984 | 0.01268 | 0.007 | -77.643
-10 | -0.961 | 0.01209 | 0.007 | -79.494
-9.5 | -0.935 | 0.01149 | 0.006 | -81.317
-9 | -0.904 | 0.01098 | 0.005 | -82.253
-8.5 | -0.869 | 0.01049 | 0.005 | -82.809
-8 | -0.83 | 0.00963 | 0.004 | -86.209
-7.5 | -0.788 | 0.00975 | 0.003 | -80.81
-7 | -0.741 | 0.0094 | 0.002 | -78.85
-6.5 | -0.692 | 0.00903 | 0.001 | -76.573
-6 | -0.64 | 0.00869 | 0.001 | -73.665
-5.5 | -0.586 | 0.00841 | 0 | -69.698
-5 | -0.531 | 0.00813 | -0.001 | -65.314
-4.5 | -0.474 | 0.00794 | -0.002 | -59.743
-4 | -0.416 | 0.00769 | -0.003 | -54.051
-3.5 | -0.357 | 0.00748 | -0.003 | -47.702
-3 | -0.297 | 0.00725 | -0.004 | -41.03
-2.5 | -0.238 | 0.0047 | -0.005 | -50.514
-2 | -0.177 | 0.00465 | -0.006 | -38.121
-1.5 | -0.117 | 0.00464 | -0.007 | -25.185
-1 | -0.056 | 0.00461 | -0.007 | -12.25
-0.5 | 0.004 | 0.00458 | -0.008 | 0.954
0 | 0.065 | 0.00462 | -0.009 | 14.094
0.5 | 0.126 | 0.00467 | -0.01 | 26.982
1 | 0.187 | 0.00468 | -0.011 | 39.92
1.5 | 0.248 | 0.00472 | -0.012 | 52.44
2 | 0.308 | 0.00481 | -0.012 | 63.948
2.5 | 0.368 | 0.00488 | -0.013 | 75.41
3 | 0.428 | 0.00503 | -0.014 | 84.978
3.5 | 0.487 | 0.00555 | -0.015 | 87.75
4 | 0.546 | 0.00596 | -0.016 | 91.605
4.5 | 0.603 | 0.00814 | -0.016 | 74.164
5 | 0.66 | 0.00843 | -0.017 | 78.272
5.5 | 0.715 | 0.00829 | -0.018 | 86.258
6 | 0.768 | 0.00923 | -0.019 | 83.21
6.5 | 0.819 | 0.00958 | -0.02 | 85.507
7 | 0.868 | 0.00995 | -0.02 | 87.153
7.5 | 0.913 | 0.01038 | -0.021 | 88.016
8 | 0.957 | 0.01083 | -0.022 | 88.34
8.5 | 0.996 | 0.01135 | -0.023 | 87.787
9 | 1.031 | 0.01191 | -0.023 | 86.524
9.5 | 1.059 | 0.01255 | -0.024 | 84.435
10 | 1.083 | 0.01326 | -0.025 | 81.614
10.5 | 1.101 | 0.014 | -0.025 | 78.597
11 | 1.113 | 0.01486 | -0.026 | 74.919
11.5 | 1.12 | 0.01578 | -0.027 | 71.001
12 | 1.121 | 0.01694 | -0.027 | 66.171
12.5 | 1.117 | 0.01802 | -0.028 | 61.988
13 | 1.106 | 0.01955 | -0.029 | 56.582
13.5 | 1.091 | 0.02129 | -0.029 | 51.243
14 | 1.065 | 0.0249 | -0.029 | 42.758
14.5 | 1.004 | 0.03971 | -0.028 | 25.277
15 | 0.909 | 0.07935 | -0.024 | 11.461
15.5 | 0.864 | 0.10152 | -0.02 | 8.506
16 | 0.835 | 0.11198 | -0.019 | 7.455
16.5 | 0.808 | 0.12118 | -0.019 | 6.667
17 | 0.781 | 0.12787 | -0.019 | 6.11

## 76. Re 5M Mach 0.10 (2)
BIGFOIL.COM POLAR EXPORT
NACA65-114 a=0.2
NACA65-114 a=0.2 |  |  |  | Cl Max: | 1.5768 | at alpha= | 19.5 | deg
XFOIL ncrit=9 |  |  |  | L/D Max: | 98.8235 | at alpha= | 9 | deg
Re: | 5000000 |  |  | Cd Min: | 0.05752 | at alpha= | 20 | deg
Mach: | 0.1 |  |  | Cl=0 at alpha= | -0.54052 | deg
|  |  |  | @ Cl=0.1, Cd= | 0.00379
|  |  |  | @ Cl=0.4, Cd= | 0.0052943
|  |  |  | @ Cl=0.6, Cd= | 0.0075318
alpha (deg) | Cl | Cd | Cm | Cl/Cd
-20 | -1.5334 | 0.05117 | -0.0445 | -29.9668
-19.5 | -1.5356 | 0.04542 | -0.0456 | -33.8089
-19 | -1.5308 | 0.04075 | -0.0458 | -37.5656
-18.5 | -1.5212 | 0.03687 | -0.0455 | -41.2585
-18 | -1.5093 | 0.03346 | -0.0446 | -45.1076
-17.5 | -1.4934 | 0.03056 | -0.0435 | -48.8678
-17 | -1.4796 | 0.02766 | -0.0417 | -53.4924
-16.5 | -1.4623 | 0.02518 | -0.0397 | -58.0739
-16 | -1.4356 | 0.02347 | -0.0379 | -61.1674
-15.5 | -1.4108 | 0.02174 | -0.0357 | -64.8942
-15 | -1.3887 | 0.01991 | -0.0329 | -69.7489
-14 | -1.3222 | 0.01747 | -0.0293 | -75.684
-13.5 | -1.3083 | 0.01604 | -0.0236 | -81.5648
-13 | -1.285 | 0.01496 | -0.0189 | -85.8957
-12.5 | -1.2561 | 0.01423 | -0.0147 | -88.2713
-12 | -1.2158 | 0.0136 | -0.0125 | -89.3971
-11.5 | -1.1726 | 0.01295 | -0.0108 | -90.5483
-11 | -1.1267 | 0.01239 | -0.0094 | -90.9362
-10.5 | -1.0792 | 0.01185 | -0.0084 | -91.0717
-10 | -1.0302 | 0.01136 | -0.0075 | -90.6866
-9.5 | -0.9809 | 0.01082 | -0.0067 | -90.6562
-9 | -0.9324 | 0.01015 | -0.0058 | -91.8621
-8.5 | -0.8805 | 0.00971 | -0.0054 | -90.6797
-8 | -0.8275 | 0.00934 | -0.0052 | -88.5974
-7.5 | -0.7736 | 0.009 | -0.0051 | -85.9556
-7 | -0.7194 | 0.00866 | -0.0051 | -83.0716
-6.5 | -0.6656 | 0.00826 | -0.005 | -80.5811
-6 | -0.6103 | 0.00796 | -0.0052 | -76.6709
-5.5 | -0.5544 | 0.00773 | -0.0054 | -71.7206
-5 | -0.4987 | 0.00742 | -0.0057 | -67.2102
-4.5 | -0.4422 | 0.0072 | -0.006 | -61.4167
-4 | -0.3855 | 0.00696 | -0.0064 | -55.3879
-3.5 | -0.3287 | 0.00674 | -0.0069 | -48.7685
-3 | -0.2723 | 0.00643 | -0.0073 | -42.3484
-2.5 | -0.2173 | 0.00593 | -0.0075 | -36.6442
-1 | -0.0533 | 0.004 | -0.0084 | -13.325
-0.5 | 0.0047 | 0.00383 | -0.0091 | 1.2272
0 | 0.0637 | 0.00379 | -0.0099 | 16.8074
0.5 | 0.123 | 0.00379 | -0.0108 | 32.4538
1.5 | 0.2414 | 0.00387 | -0.0125 | 62.3773
2 | 0.2993 | 0.00407 | -0.0132 | 73.5381
2.5 | 0.3538 | 0.00468 | -0.0134 | 75.5983
3 | 0.4072 | 0.00539 | -0.0135 | 75.5473
3.5 | 0.4598 | 0.00611 | -0.0135 | 75.2537
4 | 0.5117 | 0.00683 | -0.0133 | 74.9195
5 | 0.6199 | 0.00769 | -0.0134 | 80.6112
5.5 | 0.6749 | 0.00799 | -0.0136 | 84.4681
6 | 0.7297 | 0.00827 | -0.0137 | 88.2346
6.5 | 0.7832 | 0.00862 | -0.0136 | 90.8585
7 | 0.8369 | 0.00893 | -0.0136 | 93.7178
7.5 | 0.8898 | 0.00929 | -0.0134 | 95.7804
8 | 0.9404 | 0.00976 | -0.0129 | 96.3525
8.5 | 0.9917 | 0.01013 | -0.0124 | 97.8973
9 | 1.0416 | 0.01054 | -0.0118 | 98.8235
9.5 | 1.0894 | 0.01103 | -0.0108 | 98.767
10 | 1.1332 | 0.01169 | -0.0091 | 96.9376
10.5 | 1.178 | 0.01218 | -0.0077 | 96.7159
11 | 1.219 | 0.01272 | -0.0055 | 95.8333
11.5 | 1.2481 | 0.01329 | -0.0012 | 93.9127
12 | 1.2739 | 0.01399 | 0.0034 | 91.0579
12.5 | 1.3091 | 0.0149 | 0.0056 | 87.8591
13 | 1.3342 | 0.01625 | 0.0092 | 82.1046
13.5 | 1.3651 | 0.01739 | 0.0116 | 78.4991
14 | 1.3964 | 0.01858 | 0.0138 | 75.1561
14.5 | 1.4229 | 0.02013 | 0.0163 | 70.6855
15 | 1.4486 | 0.02184 | 0.0185 | 66.3278
15.5 | 1.474 | 0.02363 | 0.0205 | 62.3783
16 | 1.4947 | 0.02585 | 0.0225 | 57.8221
16.5 | 1.5119 | 0.02845 | 0.0244 | 53.1424
17 | 1.5218 | 0.03179 | 0.0263 | 47.8704
17.5 | 1.5359 | 0.03496 | 0.0275 | 43.9331
18 | 1.5506 | 0.03829 | 0.0283 | 40.4962
18.5 | 1.5615 | 0.04215 | 0.0287 | 37.0463
19 | 1.5653 | 0.047 | 0.0287 | 33.3043
19.5 | 1.5768 | 0.05124 | 0.0282 | 30.7728
20 | 1.573 | 0.05752 | 0.027 | 27.347

## 77. Re 5M Mach 0.25 (1)
BIGFOIL.COM POLAR EXPORT
NACA65-114 a=0.2
NACA65-114 a=0.2 |  |  |  | Cl Max: | 1.065 | at alpha= | 10.5 | deg
JavaFoil+Calcfoil stall+Eppler ext transition |  |  |  | L/D Max: | 87.883 | at alpha= | 3.5 | deg
Re: | 5000000 |  |  | Cd Min: | 0.00464 | at alpha= | -0.5 | deg
Mach: | 0.25 |  |  | Cl=0 at alpha= | -0.53226 | deg
|  |  |  | @ Cl=0.1, Cd= | 0.0046713
|  |  |  | @ Cl=0.4, Cd= | 0.0049841
|  |  |  | @ Cl=0.6, Cd= | 0.12113
alpha (deg) | Cl | Cd | Cm | Cl/Cd
-16 | -0.453 | 0.12823 | 0.007 | -3.536
-15.5 | -0.512 | 0.1191 | 0.007 | -4.298
-15 | -0.566 | 0.11362 | 0.007 | -4.982
-14.5 | -0.616 | 0.10598 | 0.007 | -5.81
-14 | -0.661 | 0.10046 | 0.006 | -6.575
-13.5 | -0.7 | 0.09301 | 0.006 | -7.53
-13 | -0.734 | 0.08638 | 0.006 | -8.503
-12.5 | -0.76 | 0.08004 | 0.006 | -9.493
-12 | -0.777 | 0.07263 | 0.006 | -10.7
-11.5 | -0.928 | 0.01722 | 0.009 | -53.9
-11 | -0.941 | 0.01509 | 0.008 | -62.367
-10.5 | -0.941 | 0.01395 | 0.008 | -67.446
-10 | -0.933 | 0.01304 | 0.007 | -71.569
-9.5 | -0.918 | 0.01228 | 0.006 | -74.786
-9 | -0.896 | 0.0116 | 0.005 | -77.236
-8.5 | -0.868 | 0.01105 | 0.005 | -78.513
-8 | -0.834 | 0.01047 | 0.004 | -79.679
-7.5 | -0.796 | 0.00916 | 0.003 | -86.893
-7 | -0.753 | 0.00983 | 0.002 | -76.656
-6.5 | -0.705 | 0.00938 | 0.001 | -75.162
-6 | -0.654 | 0.00899 | 0.001 | -72.748
-5.5 | -0.6 | 0.00869 | 0 | -69.039
-5 | -0.544 | 0.00834 | -0.001 | -65.239
-4.5 | -0.486 | 0.00809 | -0.002 | -60.106
-4 | -0.427 | 0.00785 | -0.003 | -54.349
-3.5 | -0.366 | 0.00763 | -0.003 | -48.05
-3 | -0.305 | 0.00731 | -0.004 | -41.771
-2.5 | -0.244 | 0.00474 | -0.005 | -51.546
-2 | -0.182 | 0.00471 | -0.006 | -38.733
-1.5 | -0.12 | 0.00466 | -0.007 | -25.774
-1 | -0.058 | 0.00465 | -0.008 | -12.461
-0.5 | 0.004 | 0.00464 | -0.008 | 0.968
0 | 0.067 | 0.00465 | -0.009 | 14.417
0.5 | 0.129 | 0.00469 | -0.01 | 27.601
1 | 0.192 | 0.00472 | -0.011 | 40.652
1.5 | 0.254 | 0.00477 | -0.012 | 53.314
2 | 0.316 | 0.00482 | -0.013 | 65.548
2.5 | 0.378 | 0.00493 | -0.014 | 76.704
3 | 0.439 | 0.00508 | -0.014 | 86.429
3.5 | 0.5 | 0.00569 | -0.015 | 87.883
4 | 0.56 | 0.00806 | -0.016 | 69.532
4.5 | 0.619 | 0.00833 | -0.017 | 74.35
5 | 0.676 | 0.00826 | -0.018 | 81.869
5.5 | 0.732 | 0.00916 | -0.018 | 79.842
6 | 0.785 | 0.00951 | -0.019 | 82.529
6.5 | 0.835 | 0.00993 | -0.02 | 84.125
7 | 0.883 | 0.01038 | -0.021 | 84.996
7.5 | 0.927 | 0.01085 | -0.022 | 85.382
8 | 0.967 | 0.01143 | -0.022 | 84.601
8.5 | 1.003 | 0.01202 | -0.023 | 83.441
9 | 1.031 | 0.01272 | -0.024 | 81.026
9.5 | 1.05 | 0.01344 | -0.025 | 78.182
10 | 1.062 | 0.01429 | -0.025 | 74.323
10.5 | 1.065 | 0.01526 | -0.026 | 69.81
11 | 1.06 | 0.01634 | -0.027 | 64.884
11.5 | 1.044 | 0.01771 | -0.027 | 58.981
12 | 1.017 | 0.01974 | -0.028 | 51.55
12.5 | 0.971 | 0.02453 | -0.028 | 39.569
13 | 0.825 | 0.07095 | -0.021 | 11.634
13.5 | 0.765 | 0.09152 | -0.017 | 8.355
14 | 0.718 | 0.10001 | -0.016 | 7.184
14.5 | 0.668 | 0.10734 | -0.016 | 6.227
15 | 0.614 | 0.11302 | -0.016 | 5.434
15.5 | 0.555 | 0.12113 | -0.016 | 4.583

## 78. Re 5M Mach 0.25 (2)
BIGFOIL.COM POLAR EXPORT
NACA65-114 a=0.2
NACA65-114 a=0.2 |  |  |  | Cl Max: | 1.4458 | at alpha= | 16.5 | deg
XFOIL ncrit=9 |  |  |  | L/D Max: | 96.0603 | at alpha= | 8.5 | deg
Re: | 5000000 |  |  | Cd Min: | 0.22394 | at alpha= | -20 | deg
Mach: | 0.25 |  |  | Cl=0 at alpha= | -0.54174 | deg
|  |  |  | @ Cl=0.1, Cd= | 0.0038244
|  |  |  | @ Cl=0.4, Cd= | 0.0052448
|  |  |  | @ Cl=0.6, Cd= | 0.0076229
alpha (deg) | Cl | Cd | Cm | Cl/Cd
-20 | -0.766 | 0.22394 | 0.0493 | -3.4206
-19.5 | -0.7464 | 0.21859 | 0.0452 | -3.4146
-19 | -0.7376 | 0.2086 | 0.0397 | -3.536
-18.5 | -1.0801 | 0.11495 | -0.0149 | -9.3963
-18 | -1.1811 | 0.08609 | -0.0344 | -13.7194
-17.5 | -1.2283 | 0.0698 | -0.045 | -17.5974
-17 | -1.2748 | 0.05636 | -0.0521 | -22.6189
-16.5 | -1.3022 | 0.04706 | -0.055 | -27.6711
-16 | -1.3025 | 0.04141 | -0.0555 | -31.4538
-15.5 | -1.3127 | 0.03546 | -0.0547 | -37.0192
-15 | -1.3137 | 0.03078 | -0.0528 | -42.6803
-14.5 | -1.3026 | 0.02734 | -0.0503 | -47.6445
-13.5 | -1.2623 | 0.02184 | -0.0451 | -57.7976
-13 | -1.2519 | 0.01954 | -0.0395 | -64.0686
-12.5 | -1.2388 | 0.01723 | -0.0339 | -71.8979
-12 | -1.2124 | 0.01582 | -0.0291 | -76.6372
-11.5 | -1.1833 | 0.01473 | -0.0242 | -80.3327
-11 | -1.1486 | 0.01394 | -0.0197 | -82.396
-10.5 | -1.1046 | 0.01312 | -0.0169 | -84.1921
-10 | -1.0575 | 0.01239 | -0.0147 | -85.3511
-9.5 | -1.0076 | 0.01176 | -0.0129 | -85.6803
-9 | -0.9567 | 0.01113 | -0.0113 | -85.9569
-8.5 | -0.9078 | 0.01028 | -0.0095 | -88.3074
-8 | -0.8538 | 0.00978 | -0.0086 | -87.3006
-7.5 | -0.7984 | 0.00936 | -0.0079 | -85.2991
-7 | -0.7423 | 0.00896 | -0.0074 | -82.846
-6.5 | -0.6863 | 0.00855 | -0.007 | -80.269
-6 | -0.6297 | 0.00816 | -0.0067 | -77.1691
-5.5 | -0.5719 | 0.00787 | -0.0067 | -72.6684
-5 | -0.514 | 0.00758 | -0.0067 | -67.81
-4.5 | -0.4557 | 0.0073 | -0.0069 | -62.4247
-4 | -0.397 | 0.00708 | -0.0072 | -56.0734
-3.5 | -0.3381 | 0.00684 | -0.0075 | -49.4298
-3 | -0.2797 | 0.00657 | -0.0079 | -42.5723
-2.5 | -0.2229 | 0.00606 | -0.008 | -36.7822
-2 | -0.1673 | 0.00538 | -0.0082 | -31.0967
-1.5 | -0.1134 | 0.00442 | -0.0082 | -25.6561
-1 | -0.0549 | 0.00403 | -0.0087 | -13.6228
-0.5 | 0.005 | 0.00384 | -0.0094 | 1.3021
0 | 0.0659 | 0.00383 | -0.0102 | 17.2063
0.5 | 0.1272 | 0.00382 | -0.0111 | 33.2984
1.5 | 0.2496 | 0.0039 | -0.0129 | 64
2.5 | 0.3653 | 0.00475 | -0.0137 | 76.9053
3.5 | 0.4733 | 0.00629 | -0.0135 | 75.2464
4 | 0.5266 | 0.00702 | -0.0131 | 75.0142
4.5 | 0.5817 | 0.00752 | -0.0129 | 77.3537
5 | 0.6386 | 0.00784 | -0.0129 | 81.4541
5.5 | 0.6952 | 0.00818 | -0.0128 | 84.9878
6 | 0.7516 | 0.00849 | -0.0126 | 88.5277
6.5 | 0.8069 | 0.00887 | -0.0122 | 90.9696
7 | 0.8621 | 0.00923 | -0.0118 | 93.402
7.5 | 0.9153 | 0.00968 | -0.0109 | 94.5558
8 | 0.9677 | 0.01015 | -0.0099 | 95.3399
8.5 | 1.0192 | 0.01061 | -0.0087 | 96.0603
9 | 1.068 | 0.01116 | -0.0069 | 95.6989
9.5 | 1.1112 | 0.01191 | -0.0043 | 93.2997
10 | 1.1522 | 0.01248 | -0.0011 | 92.3237
10.5 | 1.183 | 0.01319 | 0.0038 | 89.6892
11 | 1.2144 | 0.01403 | 0.0081 | 86.5574
11.5 | 1.2439 | 0.01502 | 0.0125 | 82.8162
12.5 | 1.3041 | 0.018 | 0.0191 | 72.45
13 | 1.335 | 0.01957 | 0.0221 | 68.2167
13.5 | 1.3614 | 0.02152 | 0.0251 | 63.2621
14 | 1.3898 | 0.02346 | 0.0277 | 59.2413
14.5 | 1.4075 | 0.02626 | 0.0307 | 53.5986
15 | 1.4241 | 0.0293 | 0.0332 | 48.6041
15.5 | 1.4319 | 0.03323 | 0.0355 | 43.0906
16 | 1.435 | 0.03787 | 0.0372 | 37.8928
16.5 | 1.4458 | 0.0422 | 0.038 | 34.2607
17 | 1.4398 | 0.04852 | 0.0381 | 29.6744
17.5 | 1.4347 | 0.05525 | 0.0371 | 25.9674
18 | 1.4211 | 0.06354 | 0.0347 | 22.3654
18.5 | 1.3982 | 0.07381 | 0.0305 | 18.9432
19 | 1.357 | 0.08772 | 0.0231 | 15.4697
19.5 | 1.3172 | 0.10274 | 0.014 | 12.8207
20 | 1.2576 | 0.12235 | 0.0011 | 10.2787

## 79. Re 5M Mach 0.50 (1)
BIGFOIL.COM POLAR EXPORT
NACA65-114 a=0.2
NACA65-114 a=0.2 |  |  |  | Cl Max: | 1.117 | at alpha= | 20 | deg
JavaFoil+Calcfoil stall+Eppler ext transition |  |  |  | L/D Max: | 92.824 | at alpha= | 3.5 | deg
Re: | 5000000 |  |  | Cd Min: | 0.00475 | at alpha= | -0.5 | deg
Mach: | 0.5 |  |  | Cl=0 at alpha= | -0.53571 | deg
|  |  |  | @ Cl=0.1, Cd= | 0.0047843
|  |  |  | @ Cl=0.4, Cd= | 0.0051358
|  |  |  | @ Cl=0.6, Cd= | 0.0081295
alpha (deg) | Cl | Cd | Cm | Cl/Cd
-20 | -1.069 | 0.1592 | 0.014 | -6.718
-19.5 | -1.04 | 0.15696 | 0.013 | -6.623
-19 | -1.013 | 0.14935 | 0.013 | -6.78
-18.5 | -0.986 | 0.14497 | 0.012 | -6.801
-18 | -0.963 | 0.14104 | 0.012 | -6.827
-17.5 | -0.933 | 0.13729 | 0.011 | -6.797
-17 | -0.904 | 0.13011 | 0.011 | -6.948
-16.5 | -0.877 | 0.12528 | 0.01 | -6.998
-16 | -0.85 | 0.12188 | 0.01 | -6.974
-15.5 | -0.824 | 0.11849 | 0.009 | -6.955
-15 | -0.795 | 0.11373 | 0.009 | -6.994
-14.5 | -0.768 | 0.10719 | 0.008 | -7.162
-14 | -0.741 | 0.10376 | 0.008 | -7.14
-13.5 | -0.714 | 0.1034 | 0.007 | -6.904
-13 | -0.686 | 0.09594 | 0.007 | -7.154
-12.5 | -0.659 | 0.08849 | 0.006 | -7.447
-12 | -0.632 | 0.07951 | 0.006 | -7.95
-11.5 | -0.605 | 0.0734 | 0.005 | -8.248
-11 | -0.581 | 0.0672 | 0.005 | -8.652
-10.5 | -0.549 | 0.0775 | 0.004 | -7.082
-10 | -0.522 | 0.06745 | 0.004 | -7.738
-9.5 | -0.495 | 0.06147 | 0.003 | -8.054
-9 | -0.471 | 0.05411 | 0.004 | -8.714
-8.5 | -0.533 | 0.01375 | 0.005 | -38.799
-8 | -0.412 | 0.05378 | 0.002 | -7.656
-7.5 | -0.385 | 0.04832 | 0.002 | -7.976
-7 | -0.711 | 0.01184 | 0.003 | -60.03
-6.5 | -0.717 | 0.01092 | 0.002 | -65.613
-6 | -0.69 | 0.01017 | 0.001 | -67.852
-5.5 | -0.647 | 0.00963 | 0 | -67.165
-5 | -0.595 | 0.0084 | -0.001 | -70.862
-4.5 | -0.538 | 0.00902 | -0.002 | -59.573
-4 | -0.474 | 0.00863 | -0.003 | -54.874
-3.5 | -0.408 | 0.00829 | -0.004 | -49.156
-3 | -0.34 | 0.00794 | -0.005 | -42.891
-2.5 | -0.272 | 0.00764 | -0.006 | -35.66
-2 | -0.204 | 0.00486 | -0.007 | -41.885
-1.5 | -0.134 | 0.0048 | -0.008 | -27.962
-1 | -0.065 | 0.00479 | -0.009 | -13.543
-0.5 | 0.005 | 0.00475 | -0.009 | 1.058
0 | 0.075 | 0.00477 | -0.01 | 15.699
0.5 | 0.145 | 0.00481 | -0.011 | 30.092
1 | 0.215 | 0.00486 | -0.012 | 44.195
1.5 | 0.284 | 0.00497 | -0.013 | 57.198
2 | 0.353 | 0.00502 | -0.014 | 70.309
2.5 | 0.422 | 0.00519 | -0.015 | 81.263
3 | 0.49 | 0.00535 | -0.016 | 91.677
3.5 | 0.557 | 0.006 | -0.017 | 92.824
4 | 0.62 | 0.00912 | -0.018 | 67.954
4.5 | 0.682 | 0.00953 | -0.019 | 71.532
5 | 0.741 | 0.01002 | -0.02 | 73.908
5.5 | 0.795 | 0.01057 | -0.02 | 75.245
6 | 0.843 | 0.01113 | -0.021 | 75.719
6.5 | 0.88 | 0.01191 | -0.022 | 73.895
7 | 0.901 | 0.01283 | -0.023 | 70.223
7.5 | 0.89 | 0.0141 | -0.024 | 63.124
8 | 0.643 | 0.05005 | -0.014 | 12.844
8.5 | 0.497 | 0.05583 | -0.013 | 8.897
9 | 0.523 | 0.06208 | -0.012 | 8.424
9.5 | 0.66 | 0.01788 | -0.027 | 36.925
10 | 0.684 | 0.02058 | -0.027 | 33.222
10.5 | 0.606 | 0.06938 | -0.015 | 8.741
11 | 0.632 | 0.07816 | -0.015 | 8.082
11.5 | 0.662 | 0.07347 | -0.017 | 9.014
12 | 0.687 | 0.07998 | -0.017 | 8.595
12.5 | 0.714 | 0.08583 | -0.017 | 8.316
13 | 0.74 | 0.09737 | -0.017 | 7.597
13.5 | 0.768 | 0.10497 | -0.018 | 7.315
14 | 0.794 | 0.10703 | -0.019 | 7.419
14.5 | 0.82 | 0.10773 | -0.019 | 7.616
15 | 0.849 | 0.1162 | -0.02 | 7.303
15.5 | 0.878 | 0.12198 | -0.022 | 7.198
16 | 0.901 | 0.12291 | -0.021 | 7.335
16.5 | 0.928 | 0.12546 | -0.022 | 7.4
17 | 0.958 | 0.13099 | -0.024 | 7.315
17.5 | 0.988 | 0.1371 | -0.025 | 7.204
18 | 1.009 | 0.13902 | -0.024 | 7.261
18.5 | 1.036 | 0.14767 | -0.025 | 7.014
19 | 1.065 | 0.14907 | -0.027 | 7.147
19.5 | 1.1 | 0.15055 | -0.029 | 7.303
20 | 1.117 | 0.15729 | -0.027 | 7.1

## 80. Re 5M Mach 0.50 (2)
BIGFOIL.COM POLAR EXPORT
NACA65-114 a=0.2
NACA65-114 a=0.2 |  |  |  | Cl Max: | 1.0173 | at alpha= | 9 | deg
XFOIL ncrit=9 |  |  |  | L/D Max: | 85.9236 | at alpha= | 6 | deg
Re: | 5000000 |  |  | Cd Min: | 0.12693 | at alpha= | 14 | deg
Mach: | 0.5 |  |  | Cl=0 at alpha= | -0.54539 | deg
|  |  |  | @ Cl=0.1, Cd= | 0.0039601
|  |  |  | @ Cl=0.4, Cd= | 0.004913
|  |  |  | @ Cl=0.6, Cd= | 0.0079319
alpha (deg) | Cl | Cd | Cm | Cl/Cd
-13 | -0.6018 | 0.12479 | -0.0125 | -4.8225
-12.5 | -0.6004 | 0.114 | -0.019 | -5.2667
-12 | -0.6175 | 0.09996 | -0.0277 | -6.1775
-11.5 | -0.6351 | 0.08622 | -0.0366 | -7.366
-11 | -0.6577 | 0.06943 | -0.0489 | -9.4729
-10.5 | -0.6919 | 0.0563 | -0.058 | -12.2895
-10 | -0.7305 | 0.0459 | -0.0624 | -15.915
-9.5 | -0.7706 | 0.03723 | -0.0625 | -20.6984
-9 | -0.8024 | 0.03042 | -0.0587 | -26.3774
-8.5 | -0.841 | 0.02324 | -0.0511 | -36.1876
-8 | -0.8491 | 0.01785 | -0.0426 | -47.5686
-7.5 | -0.8284 | 0.01422 | -0.0351 | -58.256
-7 | -0.8008 | 0.012 | -0.0273 | -66.7333
-6.5 | -0.7567 | 0.01055 | -0.0218 | -71.7251
-6 | -0.7013 | 0.00961 | -0.018 | -72.9761
-5.5 | -0.6418 | 0.00885 | -0.0152 | -72.5198
-5 | -0.5776 | 0.00835 | -0.0134 | -69.1737
-4.5 | -0.5115 | 0.00796 | -0.0123 | -64.2588
-4 | -0.4458 | 0.00757 | -0.0115 | -58.8904
-3.5 | -0.3786 | 0.00727 | -0.0111 | -52.077
-3 | -0.3117 | 0.007 | -0.011 | -44.5286
-2.5 | -0.2461 | 0.00662 | -0.0108 | -37.1752
-2 | -0.1844 | 0.00589 | -0.0104 | -31.3073
-1.5 | -0.1271 | 0.0047 | -0.0097 | -27.0426
-1 | -0.0621 | 0.00413 | -0.01 | -15.0363
-0.5 | 0.0062 | 0.00395 | -0.0107 | 1.5696
0 | 0.0764 | 0.00395 | -0.0117 | 19.3418
0.5 | 0.1465 | 0.00398 | -0.0127 | 36.809
1 | 0.2168 | 0.004 | -0.0137 | 54.2
1.5 | 0.2871 | 0.00404 | -0.0147 | 71.0644
2 | 0.3559 | 0.00424 | -0.0153 | 83.9387
3 | 0.4745 | 0.00605 | -0.0139 | 78.4298
3.5 | 0.5289 | 0.00711 | -0.0122 | 74.3882
4 | 0.587 | 0.00785 | -0.0106 | 74.7771
4.5 | 0.6505 | 0.00825 | -0.0096 | 78.8485
5 | 0.7132 | 0.00867 | -0.0083 | 82.2607
5.5 | 0.7743 | 0.00915 | -0.0064 | 84.623
6 | 0.8326 | 0.00969 | -0.0037 | 85.9236
6.5 | 0.8869 | 0.01033 | -0.0001 | 85.8567
7 | 0.9208 | 0.01121 | 0.0069 | 82.1409
7.5 | 0.9549 | 0.01236 | 0.0135 | 77.2573
8 | 0.9835 | 0.01402 | 0.0201 | 70.1498
8.5 | 1.0064 | 0.01625 | 0.0268 | 61.9323
9 | 1.0173 | 0.01939 | 0.0338 | 52.4652
9.5 | 1.0129 | 0.02401 | 0.0408 | 42.1866
10 | 0.9948 | 0.03023 | 0.0463 | 32.9077
10.5 | 0.9646 | 0.03776 | 0.0494 | 25.5456
11 | 0.9349 | 0.04551 | 0.0509 | 20.5427
13 | 0.8278 | 0.09608 | 0.0201 | 8.6157
13.5 | 0.8021 | 0.11217 | 0.0102 | 7.1508
14 | 0.7832 | 0.12693 | 0.001 | 6.1703

## 81. Re 6M Mach 0.00 (1)
BIGFOIL.COM POLAR EXPORT
NACA65-114 a=0.2
NACA65-114 a=0.2 |  |  |  | Cl Max: | 1.134 | at alpha= | 12 | deg
JavaFoil+Calcfoil stall+Eppler ext transition |  |  |  | L/D Max: | 92.324 | at alpha= | 6 | deg
Re: | 6000000 |  |  | Cd Min: | 0.00455 | at alpha= | -1.5 | deg
Mach: | 0 |  |  | Cl=0 at alpha= | -0.53333 | deg
|  |  |  | @ Cl=0.1, Cd= | 0.0045733
|  |  |  | @ Cl=0.4, Cd= | 0.0049987
|  |  |  | @ Cl=0.6, Cd= | 0.0078407
alpha (deg) | Cl | Cd | Cm | Cl/Cd
-18 | -0.734 | 0.13498 | 0.01 | -5.438
-17.5 | -0.754 | 0.13087 | 0.009 | -5.763
-17 | -0.775 | 0.12426 | 0.009 | -6.237
-16.5 | -0.795 | 0.11766 | 0.009 | -6.758
-16 | -0.815 | 0.10882 | 0.009 | -7.493
-15.5 | -0.833 | 0.10178 | 0.009 | -8.187
-15 | -0.847 | 0.09724 | 0.008 | -8.71
-14.5 | -0.863 | 0.08886 | 0.008 | -9.709
-14 | -0.989 | 0.02827 | 0.012 | -34.972
-13.5 | -1.021 | 0.02062 | 0.011 | -49.514
-13 | -1.04 | 0.01695 | 0.011 | -61.378
-12.5 | -1.038 | 0.01627 | 0.01 | -63.781
-12 | -1.037 | 0.01434 | 0.01 | -72.296
-11.5 | -1.026 | 0.01348 | 0.009 | -76.091
-11 | -1.01 | 0.01278 | 0.008 | -79.036
-10.5 | -0.99 | 0.01205 | 0.007 | -82.214
-10 | -0.966 | 0.01156 | 0.007 | -83.515
-9.5 | -0.937 | 0.01102 | 0.006 | -85.023
-9 | -0.905 | 0.01055 | 0.005 | -85.778
-8.5 | -0.869 | 0.00925 | 0.005 | -93.943
-8 | -0.83 | 0.00983 | 0.004 | -84.478
-7.5 | -0.786 | 0.00944 | 0.003 | -83.248
-7 | -0.739 | 0.00903 | 0.002 | -81.832
-6.5 | -0.689 | 0.00872 | 0.001 | -79.049
-6 | -0.637 | 0.00838 | 0.001 | -76.076
-5.5 | -0.584 | 0.00814 | 0 | -71.698
-5 | -0.528 | 0.00787 | -0.001 | -67.156
-4.5 | -0.472 | 0.00769 | -0.002 | -61.366
-4 | -0.414 | 0.00743 | -0.003 | -55.711
-3.5 | -0.355 | 0.00723 | -0.003 | -49.155
-3 | -0.296 | 0.00701 | -0.004 | -42.229
-2.5 | -0.236 | 0.00464 | -0.005 | -50.904
-2 | -0.177 | 0.0046 | -0.006 | -38.343
-1.5 | -0.116 | 0.00455 | -0.007 | -25.599
-1 | -0.056 | 0.00455 | -0.007 | -12.346
-0.5 | 0.004 | 0.00456 | -0.008 | 0.952
0 | 0.065 | 0.00455 | -0.009 | 14.25
0.5 | 0.125 | 0.00459 | -0.01 | 27.335
1 | 0.186 | 0.00463 | -0.011 | 40.147
1.5 | 0.246 | 0.00467 | -0.011 | 52.719
2 | 0.306 | 0.00477 | -0.012 | 64.239
2.5 | 0.366 | 0.00484 | -0.013 | 75.599
3 | 0.426 | 0.00512 | -0.014 | 83.122
3.5 | 0.485 | 0.00566 | -0.015 | 85.626
4 | 0.544 | 0.0062 | -0.016 | 87.723
4.5 | 0.601 | 0.00787 | -0.016 | 76.377
5 | 0.657 | 0.0081 | -0.017 | 81.104
5.5 | 0.712 | 0.00837 | -0.018 | 85.107
6 | 0.766 | 0.00829 | -0.019 | 92.324
6.5 | 0.817 | 0.00923 | -0.019 | 88.497
7 | 0.866 | 0.00961 | -0.02 | 90.08
7.5 | 0.912 | 0.00998 | -0.021 | 91.37
8 | 0.955 | 0.01043 | -0.022 | 91.595
8.5 | 0.996 | 0.01092 | -0.022 | 91.205
9 | 1.031 | 0.01143 | -0.023 | 90.25
9.5 | 1.061 | 0.012 | -0.024 | 88.409
10 | 1.086 | 0.01265 | -0.025 | 85.85
10.5 | 1.106 | 0.01333 | -0.025 | 82.949
11 | 1.121 | 0.01412 | -0.026 | 79.396
11.5 | 1.131 | 0.01487 | -0.027 | 76.018
12 | 1.134 | 0.01598 | -0.027 | 71.008
12.5 | 1.134 | 0.01693 | -0.028 | 66.998
13 | 1.128 | 0.01829 | -0.029 | 61.672
13.5 | 1.117 | 0.01967 | -0.029 | 56.789
14 | 1.1 | 0.02191 | -0.03 | 50.205
14.5 | 1.069 | 0.02712 | -0.03 | 39.415
15 | 1.037 | 0.0328 | -0.03 | 31.629
15.5 | 0.993 | 0.04421 | -0.029 | 22.452
16 | 0.905 | 0.08416 | -0.025 | 10.757
16.5 | 0.853 | 0.11471 | -0.02 | 7.436
17 | 0.829 | 0.12134 | -0.02 | 6.836

## 82. Re 6M Mach 0.00 (2)
BIGFOIL.COM POLAR EXPORT
NACA65-114 a=0.2
NACA65-114 a=0.2 |  |  |  | Cl Max: | 1.6289 | at alpha= | 20 | deg
XFOIL ncrit=9 |  |  |  | L/D Max: | 103.486 | at alpha= | 9 | deg
Re: | 6000000 |  |  | Cd Min: | 0.04836 | at alpha= | 20 | deg
Mach: | 0 |  |  | Cl=0 at alpha= | -0.54282 | deg
|  |  |  | @ Cl=0.1, Cd= | 0.00367
|  |  |  | @ Cl=0.4, Cd= | 0.0053985
|  |  |  | @ Cl=0.6, Cd= | 0.0073246
alpha (deg) | Cl | Cd | Cm | Cl/Cd
-20 | -1.6006 | 0.04126 | -0.0431 | -38.793
-19.5 | -1.5968 | 0.03692 | -0.0429 | -43.2503
-19 | -1.5864 | 0.03345 | -0.0421 | -47.426
-18.5 | -1.5736 | 0.03042 | -0.041 | -51.7291
-18 | -1.5568 | 0.02785 | -0.0396 | -55.8995
-17.5 | -1.5383 | 0.02552 | -0.038 | -60.2782
-17 | -1.5174 | 0.02349 | -0.0361 | -64.5977
-16.5 | -1.4954 | 0.02164 | -0.0339 | -69.1035
-16 | -1.4679 | 0.02023 | -0.0319 | -72.5606
-15.5 | -1.4415 | 0.01881 | -0.0294 | -76.6348
-14.5 | -1.3798 | 0.01652 | -0.0251 | -83.523
-14 | -1.3518 | 0.01583 | -0.0216 | -85.3948
-13.5 | -1.3241 | 0.01503 | -0.0178 | -88.0971
-13 | -1.3029 | 0.01403 | -0.0125 | -92.8653
-12.5 | -1.2651 | 0.01326 | -0.0102 | -95.4072
-12 | -1.2222 | 0.01265 | -0.0087 | -96.6166
-11.5 | -1.1771 | 0.01208 | -0.0074 | -97.4421
-11 | -1.13 | 0.01157 | -0.0065 | -97.6664
-10.5 | -1.0816 | 0.01109 | -0.0058 | -97.5293
-10 | -1.0319 | 0.01064 | -0.0052 | -96.9831
-9.5 | -0.9812 | 0.01023 | -0.0049 | -95.914
-9 | -0.9312 | 0.00969 | -0.0043 | -96.0991
-8.5 | -0.8796 | 0.00926 | -0.004 | -94.9892
-8 | -0.8266 | 0.0089 | -0.004 | -92.8764
-7.5 | -0.7728 | 0.00858 | -0.004 | -90.0699
-7 | -0.7184 | 0.0083 | -0.0042 | -86.5542
-6.5 | -0.6642 | 0.00794 | -0.0043 | -83.6524
-5.5 | -0.5535 | 0.00742 | -0.0049 | -74.5957
-5 | -0.4976 | 0.00718 | -0.0052 | -69.3036
-4.5 | -0.4414 | 0.00694 | -0.0056 | -63.6023
-4 | -0.3848 | 0.00675 | -0.0061 | -57.0074
-3.5 | -0.328 | 0.00652 | -0.0066 | -50.3067
-3 | -0.2716 | 0.00627 | -0.0071 | -43.3174
-2.5 | -0.2162 | 0.00583 | -0.0074 | -37.084
-2 | -0.1613 | 0.00531 | -0.0077 | -30.3766
-1.5 | -0.1073 | 0.00457 | -0.008 | -23.4792
-0.5 | 0.0048 | 0.00372 | -0.0091 | 1.2903
0 | 0.0634 | 0.00367 | -0.0099 | 17.2752
0.5 | 0.1223 | 0.00367 | -0.0107 | 33.3243
1 | 0.1813 | 0.00369 | -0.0116 | 49.1328
1.5 | 0.2401 | 0.00375 | -0.0124 | 64.0267
2 | 0.2967 | 0.00409 | -0.013 | 72.5428
2.5 | 0.3498 | 0.00485 | -0.0132 | 72.1237
3 | 0.4038 | 0.00544 | -0.0134 | 74.2279
3.5 | 0.4566 | 0.00611 | -0.0135 | 74.73
4 | 0.5097 | 0.00669 | -0.0135 | 76.1883
4.5 | 0.5637 | 0.00712 | -0.0136 | 79.1713
5 | 0.6187 | 0.00743 | -0.0138 | 83.2705
5.5 | 0.6735 | 0.00772 | -0.0141 | 87.2409
6 | 0.7283 | 0.00797 | -0.0143 | 91.3802
7 | 0.8359 | 0.00859 | -0.0145 | 97.3108
7.5 | 0.8886 | 0.00893 | -0.0144 | 99.5073
8 | 0.9402 | 0.00932 | -0.0142 | 100.8798
8.5 | 0.9918 | 0.00968 | -0.0139 | 102.4587
9 | 1.0421 | 0.01007 | -0.0135 | 103.4856
9.5 | 1.0901 | 0.01056 | -0.0127 | 103.2292
10 | 1.1369 | 0.01107 | -0.0117 | 102.701
10.5 | 1.1831 | 0.01152 | -0.0106 | 102.6997
11 | 1.227 | 0.01203 | -0.0092 | 101.995
11.5 | 1.2673 | 0.01258 | -0.0072 | 100.7393
12 | 1.2941 | 0.01319 | -0.0026 | 98.1122
12.5 | 1.3144 | 0.01395 | 0.0028 | 94.2222
13 | 1.3514 | 0.01485 | 0.0044 | 91.0034
13.5 | 1.3824 | 0.01582 | 0.007 | 87.3831
14 | 1.4134 | 0.01686 | 0.0094 | 83.8316
14.5 | 1.4414 | 0.01816 | 0.0118 | 79.3722
15 | 1.4677 | 0.01963 | 0.0142 | 74.7682
15.5 | 1.4939 | 0.02119 | 0.0163 | 70.5002
16 | 1.5152 | 0.02316 | 0.0185 | 65.4231
16.5 | 1.5341 | 0.0254 | 0.0206 | 60.3976
17 | 1.549 | 0.02808 | 0.0225 | 55.1638
17.5 | 1.5684 | 0.0305 | 0.0239 | 51.423
18 | 1.5861 | 0.03321 | 0.025 | 47.7597
18.5 | 1.6005 | 0.03635 | 0.0258 | 44.0303
19 | 1.6109 | 0.04006 | 0.0264 | 40.2122
19.5 | 1.6237 | 0.04371 | 0.0265 | 37.1471
20 | 1.6289 | 0.04836 | 0.0263 | 33.6828

## 83. Re 6M Mach 0.10 (1)
BIGFOIL.COM POLAR EXPORT
NACA65-114 a=0.2
NACA65-114 a=0.2 |  |  |  | Cl Max: | 1.123 | at alpha= | 12 | deg
JavaFoil+Calcfoil stall+Eppler ext transition |  |  |  | L/D Max: | 92.356 | at alpha= | 6 | deg
Re: | 6000000 |  |  | Cd Min: | 0.00454 | at alpha= | 0 | deg
Mach: | 0.1 |  |  | Cl=0 at alpha= | -0.53333 | deg
|  |  |  | @ Cl=0.1, Cd= | 0.0045629
|  |  |  | @ Cl=0.4, Cd= | 0.0050707
|  |  |  | @ Cl=0.6, Cd= | 0.0077448
alpha (deg) | Cl | Cd | Cm | Cl/Cd
-17 | -0.732 | 0.12724 | 0.009 | -5.752
-16.5 | -0.756 | 0.11787 | 0.009 | -6.415
-16 | -0.778 | 0.11169 | 0.008 | -6.969
-15.5 | -0.799 | 0.10458 | 0.008 | -7.642
-15 | -0.817 | 0.09993 | 0.008 | -8.174
-14.5 | -0.834 | 0.09328 | 0.008 | -8.94
-14 | -0.867 | 0.07392 | 0.009 | -11.73
-13.5 | -0.985 | 0.02468 | 0.011 | -39.908
-13 | -1.015 | 0.0187 | 0.011 | -54.255
-12.5 | -1.02 | 0.01706 | 0.01 | -59.817
-12 | -1.024 | 0.01476 | 0.01 | -69.392
-11.5 | -1.017 | 0.01372 | 0.009 | -74.104
-11 | -1.003 | 0.01304 | 0.008 | -76.945
-10.5 | -0.986 | 0.01225 | 0.007 | -80.491
-10 | -0.963 | 0.01169 | 0.007 | -82.352
-9.5 | -0.936 | 0.01114 | 0.006 | -84.026
-9 | -0.905 | 0.01064 | 0.005 | -85.054
-8.5 | -0.87 | 0.00933 | 0.005 | -93.212
-8 | -0.832 | 0.00995 | 0.004 | -83.601
-7.5 | -0.788 | 0.00949 | 0.003 | -83.084
-7 | -0.741 | 0.00913 | 0.002 | -81.207
-6.5 | -0.692 | 0.0088 | 0.001 | -78.647
-6 | -0.64 | 0.00847 | 0.001 | -75.595
-5.5 | -0.586 | 0.0082 | 0 | -71.497
-5 | -0.531 | 0.00795 | -0.001 | -66.799
-4.5 | -0.474 | 0.00768 | -0.002 | -61.747
-4 | -0.416 | 0.00752 | -0.003 | -55.336
-3.5 | -0.357 | 0.00729 | -0.003 | -48.962
-3 | -0.297 | 0.00707 | -0.004 | -42.078
-2.5 | -0.238 | 0.00467 | -0.005 | -50.852
-2 | -0.177 | 0.00462 | -0.006 | -38.407
-1.5 | -0.117 | 0.00456 | -0.007 | -25.67
-1 | -0.056 | 0.00456 | -0.007 | -12.379
-0.5 | 0.004 | 0.00456 | -0.008 | 0.959
0 | 0.065 | 0.00454 | -0.009 | 14.363
0.5 | 0.126 | 0.00458 | -0.01 | 27.529
1 | 0.187 | 0.00461 | -0.011 | 40.511
1.5 | 0.248 | 0.00469 | -0.012 | 52.76
2 | 0.308 | 0.00475 | -0.012 | 64.798
2.5 | 0.368 | 0.00482 | -0.013 | 76.277
3 | 0.428 | 0.00529 | -0.014 | 80.836
3.5 | 0.487 | 0.00568 | -0.015 | 85.86
4 | 0.546 | 0.00619 | -0.016 | 88.189
4.5 | 0.604 | 0.00786 | -0.016 | 76.813
5 | 0.66 | 0.00818 | -0.017 | 80.667
5.5 | 0.716 | 0.00804 | -0.018 | 89.014
6 | 0.769 | 0.00832 | -0.019 | 92.356
6.5 | 0.82 | 0.00929 | -0.02 | 88.237
7 | 0.869 | 0.00966 | -0.02 | 89.902
7.5 | 0.915 | 0.01007 | -0.021 | 90.84
8 | 0.958 | 0.01051 | -0.022 | 91.118
8.5 | 0.998 | 0.011 | -0.023 | 90.687
9 | 1.032 | 0.01154 | -0.023 | 89.428
9.5 | 1.061 | 0.01214 | -0.024 | 87.409
10 | 1.084 | 0.01282 | -0.025 | 84.592
10.5 | 1.102 | 0.01351 | -0.025 | 81.589
11 | 1.115 | 0.01433 | -0.026 | 77.805
11.5 | 1.122 | 0.0152 | -0.027 | 73.829
12 | 1.123 | 0.01629 | -0.027 | 68.943
12.5 | 1.119 | 0.0173 | -0.028 | 64.663
13 | 1.109 | 0.01873 | -0.029 | 59.198
13.5 | 1.094 | 0.0203 | -0.029 | 53.875
14 | 1.07 | 0.02327 | -0.03 | 45.972
14.5 | 1.027 | 0.0311 | -0.029 | 33.032
15 | 0.983 | 0.0414 | -0.029 | 23.732
15.5 | 0.872 | 0.09467 | -0.022 | 9.207
16 | 0.837 | 0.10914 | -0.02 | 7.671
16.5 | 0.809 | 0.11857 | -0.019 | 6.825
17 | 0.782 | 0.12531 | -0.019 | 6.244

## 84. Re 6M Mach 0.10 (2)
BIGFOIL.COM POLAR EXPORT
NACA65-114 a=0.2
NACA65-114 a=0.2 |  |  |  | Cl Max: | 1.6101 | at alpha= | 19.5 | deg
XFOIL ncrit=9 |  |  |  | L/D Max: | 103.019 | at alpha= | 9 | deg
Re: | 6000000 |  |  | Cd Min: | 0.05309 | at alpha= | 20 | deg
Mach: | 0.1 |  |  | Cl=0 at alpha= | -0.54246 | deg
|  |  |  | @ Cl=0.1, Cd= | 0.00367
|  |  |  | @ Cl=0.4, Cd= | 0.0053928
|  |  |  | @ Cl=0.6, Cd= | 0.00734
alpha (deg) | Cl | Cd | Cm | Cl/Cd
-20 | -1.5671 | 0.04734 | -0.0455 | -33.1031
-19.5 | -1.5719 | 0.04161 | -0.046 | -37.777
-19 | -1.5692 | 0.03705 | -0.0457 | -42.3536
-18.5 | -1.5605 | 0.03335 | -0.0448 | -46.7916
-18 | -1.5468 | 0.03028 | -0.0435 | -51.0832
-17.5 | -1.531 | 0.02755 | -0.0419 | -55.5717
-17 | -1.5123 | 0.02517 | -0.04 | -60.0834
-16.5 | -1.492 | 0.02304 | -0.0378 | -64.7569
-16 | -1.4654 | 0.02143 | -0.0357 | -68.3808
-15.5 | -1.4398 | 0.01984 | -0.0332 | -72.5706
-15 | -1.4148 | 0.01831 | -0.0303 | -77.2693
-14.5 | -1.3841 | 0.0172 | -0.0278 | -80.4709
-14 | -1.3513 | 0.01637 | -0.0252 | -82.5473
-13.5 | -1.3235 | 0.01547 | -0.0214 | -85.5527
-13 | -1.298 | 0.01457 | -0.0169 | -89.0872
-12.5 | -1.2695 | 0.01361 | -0.0126 | -93.277
-12 | -1.2281 | 0.01291 | -0.0106 | -95.1278
-11.5 | -1.1835 | 0.0123 | -0.0091 | -96.2195
-11 | -1.1364 | 0.01176 | -0.0079 | -96.6327
-10.5 | -1.088 | 0.01125 | -0.007 | -96.7111
-10 | -1.0382 | 0.01078 | -0.0063 | -96.308
-9.5 | -0.9872 | 0.01034 | -0.0057 | -95.4739
-9 | -0.9364 | 0.00983 | -0.0051 | -95.2594
-8.5 | -0.885 | 0.00934 | -0.0047 | -94.7537
-8 | -0.8317 | 0.00896 | -0.0045 | -92.8237
-7.5 | -0.7775 | 0.00864 | -0.0045 | -89.9884
-7 | -0.7228 | 0.00834 | -0.0045 | -86.6667
-6.5 | -0.668 | 0.00799 | -0.0046 | -83.6045
-6 | -0.6129 | 0.00769 | -0.0047 | -79.7009
-5.5 | -0.5567 | 0.00745 | -0.0051 | -74.7248
-5 | -0.5005 | 0.0072 | -0.0054 | -69.5139
-4.5 | -0.4439 | 0.00696 | -0.0058 | -63.7787
-4 | -0.3869 | 0.00676 | -0.0062 | -57.2337
-3.5 | -0.3298 | 0.00654 | -0.0067 | -50.4281
-3 | -0.273 | 0.00629 | -0.0072 | -43.4022
-2.5 | -0.2172 | 0.00585 | -0.0075 | -37.1282
-1.5 | -0.1079 | 0.00458 | -0.0081 | -23.559
-1 | -0.0528 | 0.00399 | -0.0085 | -13.2331
-0.5 | 0.0049 | 0.00373 | -0.0091 | 1.3137
0 | 0.0638 | 0.00367 | -0.01 | 17.3842
0.5 | 0.123 | 0.00367 | -0.0108 | 33.515
1 | 0.1825 | 0.00369 | -0.0117 | 49.458
1.5 | 0.2416 | 0.00375 | -0.0125 | 64.4267
2 | 0.2985 | 0.00409 | -0.0131 | 72.9829
2.5 | 0.3518 | 0.00487 | -0.0132 | 72.2382
3 | 0.4062 | 0.00546 | -0.0134 | 74.3956
3.5 | 0.4591 | 0.00614 | -0.0135 | 74.772
4 | 0.5126 | 0.00672 | -0.0135 | 76.2798
4.5 | 0.5667 | 0.00716 | -0.0135 | 79.148
5 | 0.6222 | 0.00746 | -0.0138 | 83.4048
5.5 | 0.6773 | 0.00774 | -0.014 | 87.5065
6 | 0.7324 | 0.00801 | -0.0142 | 91.4357
7 | 0.8407 | 0.00863 | -0.0142 | 97.416
7.5 | 0.8936 | 0.00899 | -0.014 | 99.3993
8 | 0.9456 | 0.00939 | -0.0137 | 100.7029
8.5 | 0.9974 | 0.00975 | -0.0134 | 102.2974
9 | 1.0477 | 0.01017 | -0.0128 | 103.0187
9.5 | 1.0952 | 0.01071 | -0.0117 | 102.2596
10 | 1.1426 | 0.01118 | -0.0107 | 102.2004
10.5 | 1.1886 | 0.01167 | -0.0094 | 101.8509
11 | 1.2318 | 0.0122 | -0.0076 | 100.9672
11.5 | 1.2671 | 0.01276 | -0.0044 | 99.3025
12 | 1.292 | 0.0135 | 0.0005 | 95.7037
12.5 | 1.3153 | 0.01434 | 0.0053 | 91.7225
13 | 1.353 | 0.01525 | 0.0069 | 88.7213
13.5 | 1.3839 | 0.01631 | 0.0096 | 84.8498
14 | 1.4147 | 0.01746 | 0.012 | 81.0252
14.5 | 1.4418 | 0.01891 | 0.0146 | 76.2454
15 | 1.4675 | 0.02054 | 0.017 | 71.446
15.5 | 1.4922 | 0.0223 | 0.0193 | 66.9148
16 | 1.5097 | 0.02468 | 0.0217 | 61.171
16.5 | 1.5302 | 0.02696 | 0.0236 | 56.7582
17 | 1.5467 | 0.02966 | 0.0254 | 52.1477
17.5 | 1.5649 | 0.03237 | 0.0267 | 48.3441
18 | 1.5808 | 0.03541 | 0.0277 | 44.6428
18.5 | 1.593 | 0.039 | 0.0285 | 40.8462
19 | 1.5997 | 0.04332 | 0.0289 | 36.9275
19.5 | 1.6101 | 0.0475 | 0.0287 | 33.8968
20 | 1.6098 | 0.05309 | 0.028 | 30.3221

## 85. Re 6M Mach 0.25 (1)
BIGFOIL.COM POLAR EXPORT
NACA65-114 a=0.2
NACA65-114 a=0.2 |  |  |  | Cl Max: | 1.067 | at alpha= | 10.5 | deg
JavaFoil+Calcfoil stall+Eppler ext transition |  |  |  | L/D Max: | 92.978 | at alpha= | 5.5 | deg
Re: | 6000000 |  |  | Cd Min: | 0.00455 | at alpha= | 0 | deg
Mach: | 0.25 |  |  | Cl=0 at alpha= | -0.53226 | deg
|  |  |  | @ Cl=0.1, Cd= | 0.0045713
|  |  |  | @ Cl=0.4, Cd= | 0.0050784
|  |  |  | @ Cl=0.6, Cd= | 0.12183
alpha (deg) | Cl | Cd | Cm | Cl/Cd
-16 | -0.454 | 0.12702 | 0.008 | -3.571
-15.5 | -0.512 | 0.11942 | 0.007 | -4.287
-15 | -0.566 | 0.11143 | 0.007 | -5.082
-14.5 | -0.616 | 0.10569 | 0.007 | -5.827
-14 | -0.661 | 0.09959 | 0.006 | -6.634
-13.5 | -0.701 | 0.09139 | 0.006 | -7.67
-13 | -0.735 | 0.0849 | 0.006 | -8.661
-12.5 | -0.762 | 0.07791 | 0.006 | -9.778
-12 | -0.784 | 0.06794 | 0.006 | -11.545
-11.5 | -0.934 | 0.01599 | 0.009 | -58.436
-11 | -0.944 | 0.01444 | 0.008 | -65.335
-10.5 | -0.943 | 0.01343 | 0.008 | -70.243
-10 | -0.935 | 0.01259 | 0.007 | -74.273
-9.5 | -0.919 | 0.01186 | 0.006 | -77.506
-9 | -0.897 | 0.01123 | 0.005 | -79.922
-8.5 | -0.869 | 0.01071 | 0.005 | -81.147
-8 | -0.835 | 0.01015 | 0.004 | -82.271
-7.5 | -0.798 | 0.00994 | 0.003 | -80.32
-7 | -0.754 | 0.00944 | 0.002 | -79.819
-6.5 | -0.705 | 0.00905 | 0.001 | -77.944
-6 | -0.654 | 0.00875 | 0.001 | -74.719
-5.5 | -0.6 | 0.0084 | 0 | -71.414
-5 | -0.544 | 0.00813 | -0.001 | -66.948
-4.5 | -0.486 | 0.00782 | -0.002 | -62.16
-4 | -0.427 | 0.00757 | -0.003 | -56.379
-3.5 | -0.366 | 0.00736 | -0.003 | -49.813
-3 | -0.306 | 0.00713 | -0.004 | -42.858
-2.5 | -0.244 | 0.0047 | -0.005 | -51.946
-2 | -0.182 | 0.00464 | -0.006 | -39.304
-1.5 | -0.12 | 0.0046 | -0.007 | -26.112
-1 | -0.058 | 0.00457 | -0.008 | -12.674
-0.5 | 0.004 | 0.00457 | -0.008 | 0.982
0 | 0.067 | 0.00455 | -0.009 | 14.705
0.5 | 0.129 | 0.00459 | -0.01 | 28.183
1 | 0.192 | 0.00465 | -0.011 | 41.246
1.5 | 0.254 | 0.0047 | -0.012 | 54.104
2 | 0.316 | 0.0048 | -0.013 | 65.875
2.5 | 0.378 | 0.00488 | -0.014 | 77.432
3 | 0.439 | 0.00543 | -0.014 | 80.901
3.5 | 0.5 | 0.0058 | -0.015 | 86.24
4 | 0.56 | 0.00779 | -0.016 | 71.962
4.5 | 0.619 | 0.0081 | -0.017 | 76.502
5 | 0.677 | 0.00801 | -0.018 | 84.482
5.5 | 0.732 | 0.00788 | -0.018 | 92.978
6 | 0.786 | 0.00923 | -0.019 | 85.144
6.5 | 0.836 | 0.00964 | -0.02 | 86.753
7 | 0.884 | 0.01005 | -0.021 | 87.897
7.5 | 0.928 | 0.01053 | -0.022 | 88.106
8 | 0.968 | 0.01106 | -0.022 | 87.541
8.5 | 1.004 | 0.01164 | -0.023 | 86.257
9 | 1.032 | 0.01232 | -0.024 | 83.809
9.5 | 1.052 | 0.01299 | -0.025 | 80.993
10 | 1.064 | 0.0138 | -0.025 | 77.107
10.5 | 1.067 | 0.01472 | -0.026 | 72.505
11 | 1.062 | 0.01573 | -0.027 | 67.503
11.5 | 1.047 | 0.01701 | -0.027 | 61.538
12 | 1.02 | 0.01881 | -0.028 | 54.26
12.5 | 0.98 | 0.02215 | -0.028 | 44.228
13 | 0.921 | 0.02884 | -0.028 | 31.954
13.5 | 0.766 | 0.08945 | -0.017 | 8.567
14 | 0.719 | 0.09823 | -0.016 | 7.321
14.5 | 0.669 | 0.10573 | -0.016 | 6.325
15 | 0.615 | 0.11212 | -0.016 | 5.481
15.5 | 0.555 | 0.12183 | -0.016 | 4.558

## 86. Re 6M Mach 0.25 (2)
BIGFOIL.COM POLAR EXPORT
NACA65-114 a=0.2
NACA65-114 a=0.2 |  |  |  | Cl Max: | 1.4842 | at alpha= | 16.5 | deg
XFOIL ncrit=9 |  |  |  | L/D Max: | 100.411 | at alpha= | 8.5 | deg
Re: | 6000000 |  |  | Cd Min: | 0.22102 | at alpha= | -20 | deg
Mach: | 0.25 |  |  | Cl=0 at alpha= | -0.54293 | deg
|  |  |  | @ Cl=0.1, Cd= | 0.0037011
|  |  |  | @ Cl=0.4, Cd= | 0.005303
|  |  |  | @ Cl=0.6, Cd= | 0.0073978
alpha (deg) | Cl | Cd | Cm | Cl/Cd
-20 | -0.7728 | 0.22102 | 0.0483 | -3.4965
-19.5 | -0.7551 | 0.21486 | 0.0439 | -3.5144
-19 | -1.2048 | 0.10078 | -0.0259 | -11.9548
-18.5 | -1.2856 | 0.07788 | -0.0419 | -16.5074
-18 | -1.3129 | 0.0659 | -0.0489 | -19.9226
-17.5 | -1.3385 | 0.05561 | -0.0537 | -24.0694
-17 | -1.3677 | 0.04625 | -0.0565 | -29.5719
-16.5 | -1.3805 | 0.03955 | -0.0569 | -34.9052
-16 | -1.3695 | 0.03547 | -0.0559 | -38.6101
-15.5 | -1.3685 | 0.03092 | -0.054 | -44.2594
-15 | -1.3638 | 0.027 | -0.0513 | -50.5111
-14 | -1.326 | 0.02181 | -0.0449 | -60.7978
-13.5 | -1.3021 | 0.01983 | -0.0414 | -65.6631
-13 | -1.2802 | 0.01804 | -0.0368 | -70.9645
-12.5 | -1.2508 | 0.01674 | -0.0325 | -74.7192
-12 | -1.2317 | 0.01503 | -0.0266 | -81.9494
-11.5 | -1.207 | 0.01389 | -0.0206 | -86.897
-11 | -1.1648 | 0.01308 | -0.0174 | -89.052
-10.5 | -1.118 | 0.01236 | -0.015 | -90.4531
-10 | -1.0688 | 0.0117 | -0.013 | -91.3504
-9.5 | -1.0177 | 0.0111 | -0.0114 | -91.6847
-9 | -0.9653 | 0.01053 | -0.0101 | -91.6714
-8.5 | -0.912 | 0.00998 | -0.0089 | -91.3828
-8 | -0.8591 | 0.00937 | -0.0078 | -91.6862
-7.5 | -0.8032 | 0.00896 | -0.0072 | -89.6429
-7 | -0.7466 | 0.00859 | -0.0068 | -86.915
-6.5 | -0.6893 | 0.00827 | -0.0065 | -83.3495
-6 | -0.6325 | 0.00788 | -0.0063 | -80.2665
-5.5 | -0.5745 | 0.0076 | -0.0063 | -75.5921
-5 | -0.5159 | 0.00735 | -0.0065 | -70.1905
-4.5 | -0.4576 | 0.00708 | -0.0066 | -64.6328
-4 | -0.3985 | 0.00686 | -0.007 | -58.0904
-3.5 | -0.3396 | 0.00664 | -0.0073 | -51.1446
-3 | -0.2806 | 0.00639 | -0.0077 | -43.9124
-2.5 | -0.223 | 0.00598 | -0.008 | -37.291
-2 | -0.1664 | 0.00541 | -0.0082 | -30.7579
-1.5 | -0.1108 | 0.00465 | -0.0084 | -23.828
-1 | -0.0543 | 0.00399 | -0.0088 | -13.609
-0.5 | 0.0051 | 0.00375 | -0.0094 | 1.36
0 | 0.0661 | 0.00369 | -0.0103 | 17.9133
0.5 | 0.1273 | 0.00371 | -0.0112 | 34.3127
1 | 0.1887 | 0.00372 | -0.0121 | 50.7258
2 | 0.3087 | 0.00411 | -0.0135 | 75.1095
3 | 0.4189 | 0.00555 | -0.0136 | 75.4775
3.5 | 0.4728 | 0.0063 | -0.0134 | 75.0476
4 | 0.5275 | 0.00689 | -0.0133 | 76.5602
4.5 | 0.5838 | 0.00731 | -0.0132 | 79.8632
5 | 0.641 | 0.00762 | -0.0133 | 84.1207
5.5 | 0.6982 | 0.0079 | -0.0133 | 88.3797
6 | 0.7546 | 0.00825 | -0.0131 | 91.4667
6.5 | 0.8109 | 0.00856 | -0.0129 | 94.7313
7 | 0.8663 | 0.00892 | -0.0125 | 97.1188
7.5 | 0.92 | 0.00938 | -0.0117 | 98.081
8 | 0.9741 | 0.00976 | -0.0109 | 99.8053
8.5 | 1.0262 | 0.01022 | -0.0098 | 100.411
9 | 1.0747 | 0.01083 | -0.008 | 99.2336
9.5 | 1.123 | 0.01137 | -0.0061 | 98.7687
10 | 1.1685 | 0.01195 | -0.0037 | 97.7824
10.5 | 1.2026 | 0.01257 | 0.0008 | 95.6722
11 | 1.2323 | 0.01338 | 0.0057 | 92.1001
11.5 | 1.2581 | 0.01453 | 0.0106 | 86.5864
13 | 1.3565 | 0.01826 | 0.0203 | 74.2881
13.5 | 1.3844 | 0.02003 | 0.0235 | 69.1163
14 | 1.4106 | 0.02203 | 0.0265 | 64.0309
14.5 | 1.4282 | 0.02473 | 0.0298 | 57.7517
15 | 1.4417 | 0.02791 | 0.0327 | 51.6553
15.5 | 1.4643 | 0.03059 | 0.0348 | 47.8686
16 | 1.4716 | 0.03467 | 0.0368 | 42.4459
16.5 | 1.4842 | 0.03863 | 0.0382 | 38.4209
17 | 1.484 | 0.04406 | 0.0389 | 33.6813
17.5 | 1.4842 | 0.04989 | 0.0387 | 29.7494
18 | 1.4772 | 0.05693 | 0.0375 | 25.9477
18.5 | 1.4615 | 0.06556 | 0.0348 | 22.2926
19 | 1.4305 | 0.07703 | 0.0297 | 18.5707
19.5 | 1.3973 | 0.0899 | 0.0228 | 15.5428
20 | 1.3508 | 0.10594 | 0.0128 | 12.7506

## 87. Re 6M Mach 0.50 (1)
BIGFOIL.COM POLAR EXPORT
NACA65-114 a=0.2
NACA65-114 a=0.2 |  |  |  | Cl Max: | 1.117 | at alpha= | 20 | deg
JavaFoil+Calcfoil stall+Eppler ext transition |  |  |  | L/D Max: | 89.655 | at alpha= | 3.5 | deg
Re: | 6000000 |  |  | Cd Min: | 0.0047 | at alpha= | -1 | deg
Mach: | 0.5 |  |  | Cl=0 at alpha= | -0.53571 | deg
|  |  |  | @ Cl=0.1, Cd= | 0.0047243
|  |  |  | @ Cl=0.4, Cd= | 0.0050817
|  |  |  | @ Cl=0.6, Cd= | 0.0080219
alpha (deg) | Cl | Cd | Cm | Cl/Cd
-20 | -1.071 | 0.15463 | 0.014 | -6.923
-19.5 | -1.041 | 0.15223 | 0.014 | -6.841
-19 | -1.013 | 0.14616 | 0.013 | -6.931
-18.5 | -0.986 | 0.1415 | 0.012 | -6.969
-18 | -0.964 | 0.13762 | 0.013 | -7.006
-17.5 | -0.934 | 0.13127 | 0.012 | -7.114
-17 | -0.905 | 0.12728 | 0.011 | -7.107
-16.5 | -0.877 | 0.1231 | 0.01 | -7.125
-16 | -0.85 | 0.1198 | 0.01 | -7.099
-15.5 | -0.825 | 0.1162 | 0.01 | -7.1
-15 | -0.796 | 0.1099 | 0.009 | -7.245
-14.5 | -0.768 | 0.10302 | 0.008 | -7.457
-14 | -0.742 | 0.09521 | 0.008 | -7.79
-13.5 | -0.714 | 0.08991 | 0.007 | -7.944
-13 | -0.687 | 0.09603 | 0.007 | -7.151
-12.5 | -0.66 | 0.08571 | 0.006 | -7.697
-12 | -0.633 | 0.07868 | 0.006 | -8.051
-11.5 | -0.61 | 0.06998 | 0.006 | -8.724
-11 | -0.671 | 0.02236 | 0.009 | -30.031
-10.5 | -0.549 | 0.07709 | 0.004 | -7.122
-10 | -0.522 | 0.06661 | 0.004 | -7.839
-9.5 | -0.496 | 0.06026 | 0.004 | -8.232
-9 | -0.56 | 0.01523 | 0.006 | -36.744
-8.5 | -0.535 | 0.01327 | 0.005 | -40.286
-8 | -0.412 | 0.05359 | 0.002 | -7.687
-7.5 | -0.386 | 0.04758 | 0.002 | -8.114
-7 | -0.712 | 0.01146 | 0.003 | -62.096
-6.5 | -0.718 | 0.01055 | 0.002 | -67.998
-6 | -0.691 | 0.00986 | 0.001 | -70.029
-5.5 | -0.648 | 0.00935 | 0 | -69.327
-5 | -0.596 | 0.00855 | -0.001 | -69.707
-4.5 | -0.538 | 0.00869 | -0.002 | -61.874
-4 | -0.474 | 0.00832 | -0.003 | -56.911
-3.5 | -0.408 | 0.00798 | -0.004 | -51.066
-3 | -0.34 | 0.00773 | -0.005 | -44.065
-2.5 | -0.272 | 0.00743 | -0.006 | -36.639
-2 | -0.204 | 0.00479 | -0.007 | -42.536
-1.5 | -0.134 | 0.00471 | -0.008 | -28.535
-1 | -0.065 | 0.0047 | -0.009 | -13.778
-0.5 | 0.005 | 0.00471 | -0.009 | 1.067
0 | 0.075 | 0.00471 | -0.01 | 15.882
0.5 | 0.145 | 0.00475 | -0.011 | 30.472
1 | 0.215 | 0.00481 | -0.012 | 44.575
1.5 | 0.284 | 0.00489 | -0.013 | 58.199
2 | 0.353 | 0.005 | -0.014 | 70.645
2.5 | 0.422 | 0.00512 | -0.015 | 82.408
3 | 0.49 | 0.00593 | -0.016 | 82.738
3.5 | 0.557 | 0.00622 | -0.017 | 89.655
4 | 0.62 | 0.00886 | -0.018 | 70.041
4.5 | 0.683 | 0.00926 | -0.019 | 73.724
5 | 0.742 | 0.00971 | -0.02 | 76.4
5.5 | 0.796 | 0.01025 | -0.02 | 77.669
6 | 0.844 | 0.01079 | -0.021 | 78.193
6.5 | 0.881 | 0.01153 | -0.022 | 76.398
7 | 0.902 | 0.01241 | -0.023 | 72.688
7.5 | 0.891 | 0.01364 | -0.024 | 65.308
8 | 0.77 | 0.01504 | -0.025 | 51.2
8.5 | 0.497 | 0.05484 | -0.013 | 9.063
9 | 0.523 | 0.0609 | -0.012 | 8.592
9.5 | 0.662 | 0.01724 | -0.027 | 38.387
10 | 0.689 | 0.01926 | -0.028 | 35.771
10.5 | 0.608 | 0.06782 | -0.016 | 8.972
11 | 0.632 | 0.07709 | -0.015 | 8.197
11.5 | 0.773 | 0.02439 | -0.03 | 31.688
12 | 0.692 | 0.07697 | -0.019 | 8.993
12.5 | 0.716 | 0.08476 | -0.018 | 8.448
13 | 0.741 | 0.09519 | -0.018 | 7.779
13.5 | 0.768 | 0.10289 | -0.019 | 7.467
14 | 0.794 | 0.09799 | -0.019 | 8.107
14.5 | 0.821 | 0.10466 | -0.019 | 7.846
15 | 0.849 | 0.11345 | -0.021 | 7.487
15.5 | 0.879 | 0.11883 | -0.022 | 7.396
16 | 0.902 | 0.12016 | -0.021 | 7.506
16.5 | 0.929 | 0.12382 | -0.022 | 7.505
17 | 0.96 | 0.12682 | -0.024 | 7.573
17.5 | 0.989 | 0.13505 | -0.026 | 7.325
18 | 1.01 | 0.1369 | -0.025 | 7.376
18.5 | 1.037 | 0.14202 | -0.025 | 7.301
19 | 1.069 | 0.1446 | -0.028 | 7.396
19.5 | 1.104 | 0.14458 | -0.03 | 7.639
20 | 1.117 | 0.15437 | -0.027 | 7.236

## 88. Re 6M Mach 0.50 (2)
BIGFOIL.COM POLAR EXPORT
NACA65-114 a=0.2
NACA65-114 a=0.2 |  |  |  | Cl Max: | 1.0337 | at alpha= | 9 | deg
XFOIL ncrit=9 |  |  |  | L/D Max: | 90.1501 | at alpha= | 6 | deg
Re: | 6000000 |  |  | Cd Min: | 0.12499 | at alpha= | 14 | deg
Mach: | 0.5 |  |  | Cl=0 at alpha= | -0.54779 | deg
|  |  |  | @ Cl=0.1, Cd= | 0.00382
|  |  |  | @ Cl=0.4, Cd= | 0.0049896
|  |  |  | @ Cl=0.6, Cd= | 0.0076781
alpha (deg) | Cl | Cd | Cm | Cl/Cd
-13 | -0.6181 | 0.12127 | -0.0146 | -5.0969
-12.5 | -0.6192 | 0.11016 | -0.0214 | -5.6209
-12 | -0.6387 | 0.09592 | -0.0305 | -6.6587
-11.5 | -0.6564 | 0.08189 | -0.0399 | -8.0156
-11 | -0.6758 | 0.06629 | -0.0516 | -10.1946
-10.5 | -0.7085 | 0.05424 | -0.0595 | -13.0623
-10 | -0.7459 | 0.04436 | -0.0631 | -16.8147
-9.5 | -0.783 | 0.03622 | -0.0626 | -21.6179
-9 | -0.8145 | 0.0296 | -0.0584 | -27.5169
-8.5 | -0.8492 | 0.02297 | -0.0505 | -36.97
-8 | -0.8675 | 0.01661 | -0.041 | -52.2276
-7.5 | -0.8492 | 0.01329 | -0.0326 | -63.8977
-7 | -0.8159 | 0.01129 | -0.0254 | -72.2675
-6.5 | -0.7674 | 0.01 | -0.0203 | -76.74
-6 | -0.7095 | 0.00915 | -0.0169 | -77.541
-5.5 | -0.6469 | 0.00852 | -0.0145 | -75.9272
-5 | -0.5821 | 0.00802 | -0.0128 | -72.581
-4.5 | -0.5154 | 0.00766 | -0.0118 | -67.2846
-4 | -0.4485 | 0.00731 | -0.0111 | -61.3543
-3.5 | -0.381 | 0.00704 | -0.0108 | -54.1193
-3 | -0.3136 | 0.00677 | -0.0107 | -46.322
-2.5 | -0.2468 | 0.00646 | -0.0107 | -38.2043
-1.5 | -0.1231 | 0.00494 | -0.0101 | -24.919
-1 | -0.0615 | 0.00407 | -0.01 | -15.1106
-0.5 | 0.0065 | 0.00383 | -0.0107 | 1.6971
0 | 0.0764 | 0.00382 | -0.0117 | 20
0.5 | 0.1468 | 0.00382 | -0.0128 | 38.4293
1 | 0.2171 | 0.00386 | -0.0138 | 56.2435
1.5 | 0.2873 | 0.00392 | -0.0147 | 73.2908
2 | 0.355 | 0.0042 | -0.0153 | 84.5238
2.5 | 0.4137 | 0.00523 | -0.0146 | 79.1013
3 | 0.4731 | 0.00607 | -0.0138 | 77.9407
3.5 | 0.5292 | 0.00704 | -0.0122 | 75.1705
4 | 0.5902 | 0.00762 | -0.0111 | 77.4541
4.5 | 0.6543 | 0.008 | -0.0102 | 81.7875
5 | 0.7184 | 0.00838 | -0.009 | 85.7279
5.5 | 0.7799 | 0.00886 | -0.0072 | 88.0248
6 | 0.8411 | 0.00933 | -0.0049 | 90.1501
6.5 | 0.8968 | 0.00996 | -0.0015 | 90.0402
7 | 0.9406 | 0.01067 | 0.0041 | 88.1537
7.5 | 0.9733 | 0.0117 | 0.0113 | 83.188
8 | 1.0041 | 0.01317 | 0.0181 | 76.2415
8.5 | 1.0285 | 0.01522 | 0.025 | 67.5756
9 | 1.0337 | 0.01852 | 0.0328 | 55.8153
9.5 | 1.0247 | 0.02329 | 0.0403 | 43.9974
10 | 1.0108 | 0.02911 | 0.046 | 34.7235
10.5 | 0.9828 | 0.03639 | 0.0494 | 27.0074
11 | 0.9568 | 0.04415 | 0.0503 | 21.6716
11.5 | 0.9273 | 0.0543 | 0.0463 | 17.0773
12 | 0.8933 | 0.06602 | 0.0405 | 13.5307
12.5 | 0.8639 | 0.0792 | 0.032 | 10.9078
13 | 0.8395 | 0.09377 | 0.022 | 8.9528
13.5 | 0.8133 | 0.10989 | 0.0119 | 7.401
14 | 0.7923 | 0.12499 | 0.0024 | 6.3389

## 89. Re 7M Mach 0.00 (1)
BIGFOIL.COM POLAR EXPORT
NACA65-114 a=0.2
NACA65-114 a=0.2 |  |  |  | Cl Max: | 1.136 | at alpha= | 12 | deg
JavaFoil+Calcfoil stall+Eppler ext transition |  |  |  | L/D Max: | 97.943 | at alpha= | 6.5 | deg
Re: | 7000000 |  |  | Cd Min: | 0.00449 | at alpha= | -1 | deg
Mach: | 0 |  |  | Cl=0 at alpha= | -0.53333 | deg
|  |  |  | @ Cl=0.1, Cd= | 0.0045258
|  |  |  | @ Cl=0.4, Cd= | 0.005189
|  |  |  | @ Cl=0.6, Cd= | 0.0076639
alpha (deg) | Cl | Cd | Cm | Cl/Cd
-18 | -0.735 | 0.13286 | 0.01 | -5.532
-17.5 | -0.755 | 0.12987 | 0.009 | -5.812
-17 | -0.776 | 0.12258 | 0.009 | -6.332
-16.5 | -0.796 | 0.11567 | 0.009 | -6.883
-16 | -0.817 | 0.10644 | 0.009 | -7.677
-15.5 | -0.836 | 0.09853 | 0.009 | -8.486
-15 | -0.85 | 0.09423 | 0.008 | -9.02
-14.5 | -0.867 | 0.08566 | 0.009 | -10.121
-14 | -1.006 | 0.02311 | 0.012 | -43.524
-13.5 | -1.028 | 0.01898 | 0.011 | -54.153
-13 | -1.043 | 0.0162 | 0.011 | -64.386
-12.5 | -1.041 | 0.01555 | 0.01 | -66.937
-12 | -1.038 | 0.01387 | 0.01 | -74.892
-11.5 | -1.027 | 0.01307 | 0.009 | -78.597
-11 | -1.011 | 0.0124 | 0.008 | -81.567
-10.5 | -0.992 | 0.01171 | 0.007 | -84.699
-10 | -0.967 | 0.01124 | 0.007 | -85.987
-9.5 | -0.938 | 0.01073 | 0.006 | -87.455
-9 | -0.906 | 0.01028 | 0.005 | -88.178
-8.5 | -0.872 | 0.01011 | 0.005 | -86.213
-8 | -0.83 | 0.00957 | 0.004 | -86.814
-7.5 | -0.786 | 0.00922 | 0.003 | -85.289
-7 | -0.739 | 0.0088 | 0.002 | -83.964
-6.5 | -0.689 | 0.00852 | 0.001 | -80.85
-6 | -0.637 | 0.00821 | 0.001 | -77.621
-5.5 | -0.584 | 0.00796 | 0 | -73.325
-5 | -0.528 | 0.00769 | -0.001 | -68.679
-4.5 | -0.472 | 0.00752 | -0.002 | -62.782
-4 | -0.414 | 0.00726 | -0.003 | -57.023
-3.5 | -0.355 | 0.00706 | -0.003 | -50.278
-3 | -0.296 | 0.00685 | -0.004 | -43.222
-2.5 | -0.236 | 0.00463 | -0.005 | -51.056
-2 | -0.177 | 0.00457 | -0.006 | -38.624
-1.5 | -0.116 | 0.00453 | -0.007 | -25.714
-1 | -0.056 | 0.00449 | -0.007 | -12.514
-0.5 | 0.004 | 0.0045 | -0.008 | 0.966
0 | 0.065 | 0.00452 | -0.009 | 14.34
0.5 | 0.125 | 0.00453 | -0.01 | 27.676
1 | 0.186 | 0.00456 | -0.011 | 40.708
1.5 | 0.246 | 0.00465 | -0.011 | 53
2 | 0.306 | 0.00472 | -0.012 | 64.804
2.5 | 0.366 | 0.0049 | -0.013 | 74.728
3 | 0.426 | 0.00541 | -0.014 | 78.641
3.5 | 0.485 | 0.00579 | -0.015 | 83.673
4 | 0.544 | 0.0062 | -0.016 | 87.624
4.5 | 0.601 | 0.00769 | -0.016 | 78.145
5 | 0.657 | 0.00792 | -0.017 | 83.039
5.5 | 0.713 | 0.00818 | -0.018 | 87.139
6 | 0.766 | 0.00809 | -0.019 | 94.727
6.5 | 0.817 | 0.00835 | -0.02 | 97.943
7 | 0.866 | 0.00936 | -0.02 | 92.557
7.5 | 0.913 | 0.00974 | -0.021 | 93.665
8 | 0.956 | 0.01016 | -0.022 | 94.137
8.5 | 0.997 | 0.01063 | -0.023 | 93.739
9 | 1.032 | 0.01112 | -0.023 | 92.82
9.5 | 1.062 | 0.01168 | -0.024 | 90.965
10 | 1.087 | 0.01229 | -0.025 | 88.475
10.5 | 1.107 | 0.01294 | -0.025 | 85.57
11 | 1.122 | 0.01369 | -0.026 | 81.966
11.5 | 1.132 | 0.01439 | -0.027 | 78.706
12 | 1.136 | 0.01546 | -0.027 | 73.469
12.5 | 1.136 | 0.01645 | -0.028 | 69.048
13 | 1.13 | 0.01765 | -0.029 | 63.991
13.5 | 1.119 | 0.0191 | -0.029 | 58.578
14 | 1.102 | 0.02122 | -0.03 | 51.929
14.5 | 1.075 | 0.02529 | -0.03 | 42.49
15 | 1.048 | 0.02919 | -0.03 | 35.889
15.5 | 1 | 0.04083 | -0.03 | 24.491
16 | 0.908 | 0.08184 | -0.025 | 11.096
16.5 | 0.856 | 0.11111 | -0.021 | 7.703
17 | 0.832 | 0.11876 | -0.021 | 7.002

## 90. Re 7M Mach 0.00 (2)
BIGFOIL.COM POLAR EXPORT
NACA65-114 a=0.2
NACA65-114 a=0.2 |  |  |  | Cl Max: | 1.652 | at alpha= | 20 | deg
XFOIL ncrit=9 |  |  |  | L/D Max: | 106.874 | at alpha= | 9 | deg
Re: | 7000000 |  |  | Cd Min: | 0.04578 | at alpha= | 20 | deg
Mach: | 0 |  |  | Cl=0 at alpha= | -0.54417 | deg
|  |  |  | @ Cl=0.1, Cd= | 0.0035815
|  |  |  | @ Cl=0.4, Cd= | 0.0054292
|  |  |  | @ Cl=0.6, Cd= | 0.0071447
alpha (deg) | Cl | Cd | Cm | Cl/Cd
-20 | -1.6182 | 0.03944 | -0.0432 | -41.0294
-19.5 | -1.6162 | 0.03508 | -0.0426 | -46.0718
-19 | -1.6066 | 0.03168 | -0.0416 | -50.7134
-18.5 | -1.5954 | 0.02862 | -0.0401 | -55.7442
-18 | -1.5786 | 0.02615 | -0.0385 | -60.3671
-17.5 | -1.5604 | 0.02389 | -0.0366 | -65.316
-17 | -1.5384 | 0.02201 | -0.0345 | -69.8955
-16.5 | -1.5148 | 0.02034 | -0.0322 | -74.4739
-16 | -1.4877 | 0.01898 | -0.03 | -78.3825
-14.5 | -1.4013 | 0.01572 | -0.022 | -89.1412
-14 | -1.372 | 0.01501 | -0.0186 | -91.4057
-13.5 | -1.3444 | 0.0143 | -0.0145 | -94.014
-13 | -1.311 | 0.0137 | -0.0113 | -95.6934
-12.5 | -1.2723 | 0.01289 | -0.0091 | -98.7044
-12 | -1.2299 | 0.0122 | -0.0075 | -100.8115
-11.5 | -1.1843 | 0.01163 | -0.0063 | -101.8315
-11 | -1.1365 | 0.01113 | -0.0055 | -102.1114
-10.5 | -1.0875 | 0.01067 | -0.0049 | -101.9213
-10 | -1.0373 | 0.01024 | -0.0044 | -101.2988
-9.5 | -0.9861 | 0.00984 | -0.0041 | -100.2134
-9 | -0.9339 | 0.00948 | -0.0039 | -98.5127
-8.5 | -0.8827 | 0.00899 | -0.0035 | -98.1869
-8 | -0.8296 | 0.00863 | -0.0035 | -96.1298
-7.5 | -0.7756 | 0.00831 | -0.0036 | -93.3333
-7 | -0.721 | 0.00803 | -0.0038 | -89.7883
-6.5 | -0.666 | 0.00776 | -0.004 | -85.8247
-6 | -0.6111 | 0.00744 | -0.0042 | -82.1371
-5.5 | -0.5552 | 0.00722 | -0.0046 | -76.8975
-5 | -0.4989 | 0.007 | -0.005 | -71.2714
-4.5 | -0.4427 | 0.00677 | -0.0054 | -65.3914
-4 | -0.3858 | 0.00658 | -0.0059 | -58.6322
-3 | -0.2721 | 0.00614 | -0.007 | -44.316
-2.5 | -0.2162 | 0.00579 | -0.0074 | -37.3402
-2 | -0.1608 | 0.0053 | -0.0078 | -30.3396
-1.5 | -0.106 | 0.00473 | -0.0081 | -22.4101
-1 | -0.0516 | 0.00402 | -0.0085 | -12.8358
-0.5 | 0.005 | 0.00367 | -0.0091 | 1.3624
0 | 0.0636 | 0.0036 | -0.0099 | 17.6667
0.5 | 0.1225 | 0.00357 | -0.0108 | 34.3137
1 | 0.1813 | 0.0036 | -0.0116 | 50.3611
1.5 | 0.2401 | 0.00368 | -0.0125 | 65.2446
2 | 0.2953 | 0.0042 | -0.0129 | 70.3095
2.5 | 0.3487 | 0.00495 | -0.0131 | 70.4444
3 | 0.4033 | 0.00546 | -0.0134 | 73.8645
3.5 | 0.4566 | 0.00609 | -0.0135 | 74.9754
4 | 0.5103 | 0.00659 | -0.0136 | 77.4355
4.5 | 0.5649 | 0.00698 | -0.0138 | 80.9312
5 | 0.6203 | 0.00724 | -0.0141 | 85.6768
5.5 | 0.6755 | 0.00751 | -0.0144 | 89.9467
6 | 0.7303 | 0.00779 | -0.0146 | 93.7484
6.5 | 0.7847 | 0.00807 | -0.0148 | 97.2367
7 | 0.8387 | 0.00836 | -0.0149 | 100.323
7.5 | 0.8914 | 0.00872 | -0.0149 | 102.2248
8 | 0.944 | 0.00905 | -0.0148 | 104.3094
8.5 | 0.9958 | 0.00939 | -0.0146 | 106.049
9 | 1.0463 | 0.00979 | -0.0142 | 106.8744
9.5 | 1.0946 | 0.01029 | -0.0134 | 106.3751
10 | 1.1433 | 0.0107 | -0.0127 | 106.8505
10.5 | 1.1903 | 0.01115 | -0.0118 | 106.7534
11 | 1.235 | 0.01165 | -0.0105 | 106.0086
11.5 | 1.2765 | 0.01222 | -0.0087 | 104.4599
12 | 1.3064 | 0.01288 | -0.0047 | 101.4286
12.5 | 1.3329 | 0.01353 | -0.0003 | 98.5144
13.5 | 1.3968 | 0.01508 | 0.0053 | 92.626
14 | 1.4274 | 0.01608 | 0.0078 | 88.7687
14.5 | 1.455 | 0.01734 | 0.0104 | 83.91
15 | 1.4811 | 0.01876 | 0.013 | 78.9499
15.5 | 1.5067 | 0.02031 | 0.0153 | 74.1851
16 | 1.5263 | 0.02234 | 0.0178 | 68.3214
16.5 | 1.5496 | 0.02421 | 0.0196 | 64.0066
17 | 1.5689 | 0.02648 | 0.0215 | 59.2485
17.5 | 1.5894 | 0.02874 | 0.0229 | 55.3027
18 | 1.6073 | 0.03133 | 0.0242 | 51.3023
18.5 | 1.6228 | 0.03426 | 0.0253 | 47.3672
19 | 1.6344 | 0.03773 | 0.0261 | 43.3183
19.5 | 1.6461 | 0.04134 | 0.0264 | 39.8186
20 | 1.652 | 0.04578 | 0.0264 | 36.0856

## 91. Re 7M Mach 0.10 (1)
BIGFOIL.COM POLAR EXPORT
NACA65-114 a=0.2
NACA65-114 a=0.2 |  |  |  | Cl Max: | 1.124 | at alpha= | 12 | deg
JavaFoil+Calcfoil stall+Eppler ext transition |  |  |  | L/D Max: | 102.582 | at alpha= | 6.5 | deg
Re: | 7000000 |  |  | Cd Min: | 0.00449 | at alpha= | -0.5 | deg
Mach: | 0.1 |  |  | Cl=0 at alpha= | -0.53333 | deg
|  |  |  | @ Cl=0.1, Cd= | 0.0045157
|  |  |  | @ Cl=0.4, Cd= | 0.0052167
|  |  |  | @ Cl=0.6, Cd= | 0.0075814
alpha (deg) | Cl | Cd | Cm | Cl/Cd
-17 | -0.732 | 0.12624 | 0.009 | -5.802
-16.5 | -0.757 | 0.11598 | 0.009 | -6.53
-16 | -0.779 | 0.10958 | 0.009 | -7.113
-15.5 | -0.801 | 0.10283 | 0.008 | -7.789
-15 | -0.819 | 0.09804 | 0.008 | -8.353
-14.5 | -0.837 | 0.09074 | 0.008 | -9.221
-14 | -0.933 | 0.03999 | 0.011 | -23.328
-13.5 | -0.999 | 0.021 | 0.011 | -47.574
-13 | -1.022 | 0.01712 | 0.011 | -59.711
-12.5 | -1.024 | 0.01618 | 0.01 | -63.314
-12 | -1.026 | 0.01425 | 0.01 | -72.022
-11.5 | -1.018 | 0.01329 | 0.009 | -76.621
-11 | -1.005 | 0.0126 | 0.008 | -79.733
-10.5 | -0.987 | 0.01189 | 0.008 | -83.001
-10 | -0.964 | 0.01137 | 0.007 | -84.803
-9.5 | -0.937 | 0.01083 | 0.006 | -86.534
-9 | -0.906 | 0.01037 | 0.005 | -87.401
-8.5 | -0.873 | 0.01016 | 0.005 | -85.926
-8 | -0.832 | 0.00961 | 0.004 | -86.585
-7.5 | -0.788 | 0.00924 | 0.003 | -85.332
-7 | -0.741 | 0.00889 | 0.002 | -83.355
-6.5 | -0.692 | 0.00853 | 0.001 | -81.084
-6 | -0.64 | 0.00827 | 0.001 | -77.352
-5.5 | -0.586 | 0.00795 | 0 | -73.712
-5 | -0.531 | 0.00777 | -0.001 | -68.325
-4.5 | -0.474 | 0.00751 | -0.002 | -63.149
-4 | -0.416 | 0.00734 | -0.003 | -56.629
-3.5 | -0.357 | 0.00715 | -0.003 | -49.903
-3 | -0.297 | 0.00691 | -0.004 | -43.064
-2.5 | -0.238 | 0.00464 | -0.005 | -51.161
-2 | -0.177 | 0.00456 | -0.006 | -38.938
-1.5 | -0.117 | 0.00454 | -0.007 | -25.774
-1 | -0.056 | 0.0045 | -0.007 | -12.537
-0.5 | 0.004 | 0.00449 | -0.008 | 0.973
0 | 0.065 | 0.00451 | -0.009 | 14.452
0.5 | 0.126 | 0.00452 | -0.01 | 27.901
1 | 0.187 | 0.00458 | -0.011 | 40.779
1.5 | 0.248 | 0.00463 | -0.012 | 53.447
2 | 0.308 | 0.0047 | -0.012 | 65.398
2.5 | 0.368 | 0.00495 | -0.013 | 74.289
3 | 0.428 | 0.00545 | -0.014 | 78.515
3.5 | 0.487 | 0.00585 | -0.015 | 83.253
4 | 0.546 | 0.00625 | -0.016 | 87.405
4.5 | 0.604 | 0.00768 | -0.016 | 78.592
5 | 0.66 | 0.00799 | -0.017 | 82.615
5.5 | 0.716 | 0.00827 | -0.018 | 86.554
6 | 0.769 | 0.00812 | -0.019 | 94.781
6.5 | 0.82 | 0.008 | -0.02 | 102.582
7 | 0.869 | 0.00941 | -0.02 | 92.351
7.5 | 0.915 | 0.00982 | -0.021 | 93.264
8 | 0.959 | 0.01024 | -0.022 | 93.658
8.5 | 0.999 | 0.01072 | -0.023 | 93.132
9 | 1.033 | 0.01122 | -0.023 | 92.06
9.5 | 1.062 | 0.01181 | -0.024 | 89.947
10 | 1.085 | 0.01246 | -0.025 | 87.136
10.5 | 1.104 | 0.01312 | -0.026 | 84.139
11 | 1.116 | 0.01389 | -0.026 | 80.367
11.5 | 1.123 | 0.01478 | -0.027 | 76.001
12 | 1.124 | 0.01576 | -0.028 | 71.358
12.5 | 1.121 | 0.01673 | -0.028 | 67.006
13 | 1.11 | 0.01819 | -0.029 | 61.048
13.5 | 1.096 | 0.01972 | -0.029 | 55.569
14 | 1.072 | 0.02257 | -0.03 | 47.489
14.5 | 1.038 | 0.02761 | -0.03 | 37.591
15 | 1 | 0.03433 | -0.03 | 29.122
15.5 | 0.888 | 0.0827 | -0.024 | 10.733
16 | 0.84 | 0.10587 | -0.021 | 7.938
16.5 | 0.811 | 0.11631 | -0.02 | 6.972
17 | 0.784 | 0.12366 | -0.02 | 6.338

## 92. Re 7M Mach 0.10 (2)
BIGFOIL.COM POLAR EXPORT
NACA65-114 a=0.2
NACA65-114 a=0.2 |  |  |  | Cl Max: | 1.633 | at alpha= | 20 | deg
XFOIL ncrit=9 |  |  |  | L/D Max: | 106.263 | at alpha= | 9 | deg
Re: | 7000000 |  |  | Cd Min: | 0.05038 | at alpha= | 20 | deg
Mach: | 0.1 |  |  | Cl=0 at alpha= | -0.54394 | deg
|  |  |  | @ Cl=0.1, Cd= | 0.0035918
|  |  |  | @ Cl=0.4, Cd= | 0.005427
|  |  |  | @ Cl=0.6, Cd= | 0.0071589
alpha (deg) | Cl | Cd | Cm | Cl/Cd
-20 | -1.5877 | 0.04506 | -0.0459 | -35.2352
-19.5 | -1.5855 | 0.04019 | -0.0462 | -39.4501
-19 | -1.5887 | 0.03521 | -0.0455 | -45.1207
-18.5 | -1.5829 | 0.03142 | -0.0442 | -50.3787
-18 | -1.5701 | 0.0284 | -0.0427 | -55.2852
-17.5 | -1.5553 | 0.02569 | -0.0407 | -60.5411
-17 | -1.5353 | 0.02351 | -0.0386 | -65.3041
-16.5 | -1.5131 | 0.0216 | -0.0362 | -70.0509
-16 | -1.4865 | 0.02006 | -0.0339 | -74.1027
-14.5 | -1.401 | 0.0163 | -0.0259 | -85.9509
-14 | -1.3723 | 0.01549 | -0.0223 | -88.5926
-13.5 | -1.3438 | 0.01467 | -0.0184 | -91.6019
-13 | -1.3152 | 0.014 | -0.014 | -93.9429
-12.5 | -1.2756 | 0.01335 | -0.0117 | -95.5506
-12 | -1.2362 | 0.01246 | -0.0094 | -99.2135
-11.5 | -1.191 | 0.01184 | -0.0079 | -100.5912
-11 | -1.1433 | 0.01131 | -0.0069 | -101.0875
-10.5 | -1.0942 | 0.01081 | -0.006 | -101.2211
-10 | -1.0438 | 0.01036 | -0.0054 | -100.7529
-9.5 | -0.9923 | 0.00994 | -0.0049 | -99.829
-9 | -0.9399 | 0.00957 | -0.0046 | -98.2132
-8.5 | -0.888 | 0.00908 | -0.0042 | -97.7974
-8 | -0.8348 | 0.00869 | -0.004 | -96.0644
-7.5 | -0.7804 | 0.00836 | -0.004 | -93.3493
-7 | -0.7254 | 0.00807 | -0.0041 | -89.8885
-6.5 | -0.6699 | 0.00781 | -0.0043 | -85.7746
-6 | -0.6147 | 0.00748 | -0.0044 | -82.1791
-5.5 | -0.5585 | 0.00724 | -0.0048 | -77.1409
-5 | -0.5018 | 0.00703 | -0.0052 | -71.3798
-4.5 | -0.4452 | 0.00679 | -0.0055 | -65.567
-4 | -0.3879 | 0.0066 | -0.0061 | -58.7727
-3.5 | -0.3308 | 0.0064 | -0.0066 | -51.6875
-3 | -0.2736 | 0.00615 | -0.0071 | -44.4878
-2.5 | -0.2173 | 0.00581 | -0.0075 | -37.401
-2 | -0.1616 | 0.00532 | -0.0078 | -30.3759
-1.5 | -0.1065 | 0.00474 | -0.0082 | -22.4684
-1 | -0.0519 | 0.00402 | -0.0086 | -12.9104
-0.5 | 0.005 | 0.00367 | -0.0092 | 1.3624
0 | 0.064 | 0.00361 | -0.01 | 17.7285
0.5 | 0.1232 | 0.00358 | -0.0108 | 34.4134
1 | 0.1825 | 0.00361 | -0.0117 | 50.554
1.5 | 0.2416 | 0.00369 | -0.0125 | 65.4743
2 | 0.2972 | 0.00421 | -0.013 | 70.5938
2.5 | 0.3507 | 0.00496 | -0.0131 | 70.7056
3 | 0.4056 | 0.00548 | -0.0134 | 74.0146
3.5 | 0.459 | 0.00612 | -0.0135 | 75
4 | 0.5132 | 0.00661 | -0.0136 | 77.6399
4.5 | 0.5681 | 0.00701 | -0.0138 | 81.0414
5 | 0.6238 | 0.00727 | -0.014 | 85.8047
5.5 | 0.6794 | 0.00754 | -0.0143 | 90.1061
6 | 0.7345 | 0.00782 | -0.0145 | 93.9258
6.5 | 0.7892 | 0.00811 | -0.0146 | 97.312
7 | 0.8435 | 0.00841 | -0.0147 | 100.2973
7.5 | 0.8964 | 0.00879 | -0.0145 | 101.9795
8 | 0.9495 | 0.0091 | -0.0144 | 104.3407
8.5 | 1.0015 | 0.00946 | -0.014 | 105.8668
9 | 1.052 | 0.0099 | -0.0135 | 106.2626
9.5 | 1.1007 | 0.01039 | -0.0126 | 105.9384
10 | 1.1494 | 0.01082 | -0.0118 | 106.2292
11 | 1.2403 | 0.01183 | -0.009 | 104.8436
11.5 | 1.2798 | 0.01243 | -0.0066 | 102.9606
12 | 1.3043 | 0.01316 | -0.0015 | 99.1109
12.5 | 1.3332 | 0.01381 | 0.0025 | 96.5387
14 | 1.4286 | 0.01666 | 0.0106 | 85.7503
14.5 | 1.4554 | 0.01807 | 0.0133 | 80.5423
15 | 1.4805 | 0.01967 | 0.016 | 75.2669
15.5 | 1.5041 | 0.02146 | 0.0185 | 70.0885
16 | 1.5251 | 0.02353 | 0.0208 | 64.8151
16.5 | 1.5494 | 0.02546 | 0.0226 | 60.8562
17 | 1.5676 | 0.02796 | 0.0245 | 56.0658
17.5 | 1.5865 | 0.0305 | 0.0259 | 52.0164
18 | 1.6028 | 0.03341 | 0.0272 | 47.9737
18.5 | 1.6161 | 0.03676 | 0.0282 | 43.9635
19 | 1.6244 | 0.04079 | 0.0288 | 39.8235
19.5 | 1.6317 | 0.04513 | 0.0289 | 36.1556
20 | 1.633 | 0.05038 | 0.0285 | 32.4137

## 93. Re 7M Mach 0.25 (1)
BIGFOIL.COM POLAR EXPORT
NACA65-114 a=0.2
NACA65-114 a=0.2 |  |  |  | Cl Max: | 1.069 | at alpha= | 10.5 | deg
JavaFoil+Calcfoil stall+Eppler ext transition |  |  |  | L/D Max: | 90.537 | at alpha= | 5.5 | deg
Re: | 7000000 |  |  | Cd Min: | 0.00451 | at alpha= | -0.5 | deg
Mach: | 0.25 |  |  | Cl=0 at alpha= | -0.53226 | deg
|  |  |  | @ Cl=0.1, Cd= | 0.0045466
|  |  |  | @ Cl=0.4, Cd= | 0.0051975
|  |  |  | @ Cl=0.6, Cd= | 0.11925
alpha (deg) | Cl | Cd | Cm | Cl/Cd
-16 | -0.454 | 0.12514 | 0.008 | -3.625
-15.5 | -0.512 | 0.11848 | 0.007 | -4.323
-15 | -0.566 | 0.11044 | 0.007 | -5.127
-14.5 | -0.616 | 0.10415 | 0.007 | -5.915
-14 | -0.661 | 0.09885 | 0.006 | -6.687
-13.5 | -0.702 | 0.09066 | 0.006 | -7.74
-13 | -0.737 | 0.08348 | 0.006 | -8.827
-12.5 | -0.765 | 0.0757 | 0.006 | -10.099
-12 | -0.876 | 0.02765 | 0.009 | -31.675
-11.5 | -0.937 | 0.01526 | 0.009 | -61.42
-11 | -0.945 | 0.01408 | 0.008 | -67.102
-10.5 | -0.945 | 0.01304 | 0.008 | -72.447
-10 | -0.936 | 0.01223 | 0.007 | -76.55
-9.5 | -0.92 | 0.01153 | 0.006 | -79.848
-9 | -0.898 | 0.01089 | 0.005 | -82.457
-8.5 | -0.87 | 0.01042 | 0.005 | -83.492
-8 | -0.836 | 0.00906 | 0.004 | -92.318
-7.5 | -0.798 | 0.00966 | 0.003 | -82.62
-7 | -0.754 | 0.00921 | 0.002 | -81.812
-6.5 | -0.705 | 0.00884 | 0.001 | -79.832
-6 | -0.654 | 0.0085 | 0.001 | -76.915
-5.5 | -0.6 | 0.00821 | 0 | -73.095
-5 | -0.544 | 0.00787 | -0.001 | -69.089
-4.5 | -0.486 | 0.00765 | -0.002 | -63.607
-4 | -0.427 | 0.00742 | -0.003 | -57.525
-3.5 | -0.366 | 0.00721 | -0.003 | -50.797
-3 | -0.306 | 0.00696 | -0.004 | -43.874
-2.5 | -0.244 | 0.00467 | -0.005 | -52.268
-2 | -0.182 | 0.00457 | -0.006 | -39.87
-1.5 | -0.12 | 0.00456 | -0.007 | -26.374
-1 | -0.058 | 0.00454 | -0.008 | -12.763
-0.5 | 0.004 | 0.00451 | -0.008 | 0.996
0 | 0.067 | 0.00452 | -0.009 | 14.805
0.5 | 0.129 | 0.00457 | -0.01 | 28.328
1 | 0.192 | 0.00459 | -0.011 | 41.856
1.5 | 0.254 | 0.00468 | -0.012 | 54.391
2 | 0.316 | 0.00478 | -0.013 | 66.166
2.5 | 0.378 | 0.00501 | -0.014 | 75.498
3 | 0.439 | 0.00553 | -0.014 | 79.396
3.5 | 0.5 | 0.00599 | -0.015 | 83.529
4 | 0.56 | 0.00761 | -0.016 | 73.599
4.5 | 0.619 | 0.00791 | -0.017 | 78.346
5 | 0.677 | 0.00819 | -0.018 | 82.661
5.5 | 0.733 | 0.00809 | -0.018 | 90.537
6 | 0.786 | 0.009 | -0.019 | 87.371
6.5 | 0.837 | 0.00939 | -0.02 | 89.08
7 | 0.884 | 0.00982 | -0.021 | 90.071
7.5 | 0.929 | 0.01026 | -0.022 | 90.481
8 | 0.969 | 0.01078 | -0.022 | 89.908
8.5 | 1.005 | 0.01133 | -0.023 | 88.723
9 | 1.033 | 0.01197 | -0.024 | 86.348
9.5 | 1.053 | 0.01263 | -0.025 | 83.411
10 | 1.065 | 0.01339 | -0.025 | 79.562
10.5 | 1.069 | 0.01427 | -0.026 | 74.901
11 | 1.063 | 0.0153 | -0.027 | 69.474
11.5 | 1.048 | 0.01653 | -0.027 | 63.393
12 | 1.023 | 0.0181 | -0.028 | 56.508
12.5 | 0.984 | 0.02085 | -0.028 | 47.199
13 | 0.934 | 0.02499 | -0.029 | 37.374
13.5 | 0.769 | 0.08756 | -0.018 | 8.778
14 | 0.72 | 0.09718 | -0.017 | 7.407
14.5 | 0.669 | 0.10474 | -0.016 | 6.391
15 | 0.615 | 0.11032 | -0.017 | 5.575
15.5 | 0.556 | 0.11925 | -0.017 | 4.658

## 94. Re 7M Mach 0.25 (2)
BIGFOIL.COM POLAR EXPORT
NACA65-114 a=0.2
NACA65-114 a=0.2 |  |  |  | Cl Max: | 1.5202 | at alpha= | 17.5 | deg
XFOIL ncrit=9 |  |  |  | L/D Max: | 103.742 | at alpha= | 8.5 | deg
Re: | 7000000 |  |  | Cd Min: | 0.21825 | at alpha= | -20 | deg
Mach: | 0.25 |  |  | Cl=0 at alpha= | -0.54592 | deg
|  |  |  | @ Cl=0.1, Cd= | 0.0036035
|  |  |  | @ Cl=0.4, Cd= | 0.0054022
|  |  |  | @ Cl=0.6, Cd= | 0.0072215
alpha (deg) | Cl | Cd | Cm | Cl/Cd
-20 | -0.7797 | 0.21825 | 0.0473 | -3.5725
-19.5 | -1.1905 | 0.11284 | -0.0182 | -10.5503
-19 | -1.2768 | 0.08798 | -0.0357 | -14.5124
-18.5 | -1.3207 | 0.07257 | -0.0458 | -18.199
-18 | -1.3664 | 0.05913 | -0.0531 | -23.1084
-17.5 | -1.4058 | 0.04831 | -0.0571 | -29.0996
-17 | -1.4259 | 0.04071 | -0.058 | -35.0258
-16.5 | -1.4325 | 0.03509 | -0.0571 | -40.8236
-16 | -1.4194 | 0.03146 | -0.0554 | -45.1176
-15.5 | -1.4106 | 0.02776 | -0.0529 | -50.8141
-15 | -1.3994 | 0.02451 | -0.0497 | -57.0951
-14.5 | -1.3768 | 0.0222 | -0.0465 | -62.018
-14 | -1.3509 | 0.02021 | -0.0434 | -66.8431
-13.5 | -1.3288 | 0.01843 | -0.0389 | -72.0998
-13 | -1.3041 | 0.01683 | -0.0343 | -77.4866
-12.5 | -1.2739 | 0.01565 | -0.0298 | -81.3994
-12 | -1.2435 | 0.01464 | -0.025 | -84.9385
-11.5 | -1.2159 | 0.01357 | -0.0194 | -89.6021
-11 | -1.1752 | 0.01253 | -0.016 | -93.7909
-10.5 | -1.1275 | 0.01181 | -0.0137 | -95.4699
-10 | -1.0769 | 0.01119 | -0.0119 | -96.2377
-9.5 | -1.0247 | 0.01063 | -0.0104 | -96.397
-9 | -0.9715 | 0.0101 | -0.0091 | -96.1881
-8.5 | -0.9165 | 0.00965 | -0.0082 | -94.9741
-8 | -0.8626 | 0.0091 | -0.0072 | -94.7912
-7 | -0.7498 | 0.00831 | -0.0063 | -90.2286
-6.5 | -0.6922 | 0.008 | -0.0061 | -86.525
-6 | -0.6345 | 0.00768 | -0.006 | -82.6172
-5.5 | -0.5765 | 0.00738 | -0.006 | -78.1165
-5 | -0.5178 | 0.00714 | -0.0062 | -72.521
-4.5 | -0.459 | 0.00689 | -0.0064 | -66.6183
-4 | -0.3999 | 0.00668 | -0.0067 | -59.8653
-3.5 | -0.3407 | 0.00646 | -0.0071 | -52.7399
-3 | -0.2814 | 0.00625 | -0.0076 | -45.024
-2.5 | -0.2232 | 0.0059 | -0.0079 | -37.8305
-2 | -0.1659 | 0.00539 | -0.0082 | -30.7792
-1.5 | -0.1093 | 0.00481 | -0.0086 | -22.7235
-1 | -0.0534 | 0.00403 | -0.0088 | -13.2506
-0.5 | 0.0054 | 0.00368 | -0.0095 | 1.4674
0 | 0.0662 | 0.00362 | -0.0103 | 18.2873
0.5 | 0.1275 | 0.00359 | -0.0112 | 35.5153
1 | 0.1888 | 0.00363 | -0.0121 | 52.011
1.5 | 0.2499 | 0.0037 | -0.013 | 67.5405
2.5 | 0.362 | 0.00501 | -0.0134 | 72.2555
3 | 0.4182 | 0.00559 | -0.0136 | 74.8122
3.5 | 0.4728 | 0.00626 | -0.0135 | 75.5272
4 | 0.5284 | 0.00679 | -0.0134 | 77.8203
4.5 | 0.5853 | 0.00715 | -0.0135 | 81.8601
5 | 0.6429 | 0.00743 | -0.0136 | 86.5276
5.5 | 0.7006 | 0.00771 | -0.0137 | 90.869
6 | 0.7572 | 0.00803 | -0.0135 | 94.2964
6.5 | 0.8141 | 0.00833 | -0.0134 | 97.7311
7 | 0.8695 | 0.0087 | -0.013 | 99.9425
7.5 | 0.9244 | 0.00908 | -0.0124 | 101.8062
8 | 0.9788 | 0.00947 | -0.0116 | 103.358
8.5 | 1.0312 | 0.00994 | -0.0105 | 103.7425
9 | 1.0814 | 0.01049 | -0.009 | 103.0887
9.5 | 1.1313 | 0.01098 | -0.0074 | 103.0328
10 | 1.1783 | 0.01154 | -0.0052 | 102.1057
10.5 | 1.2178 | 0.01216 | -0.0017 | 100.148
11 | 1.2434 | 0.01302 | 0.0041 | 95.4992
11.5 | 1.2752 | 0.01388 | 0.0084 | 91.8732
12 | 1.3058 | 0.01489 | 0.0126 | 87.6964
12.5 | 1.3398 | 0.01592 | 0.0159 | 84.1583
13 | 1.3731 | 0.01729 | 0.0189 | 79.4158
13.5 | 1.4012 | 0.01898 | 0.0223 | 73.8251
14 | 1.4229 | 0.02119 | 0.0258 | 67.1496
14.5 | 1.4429 | 0.02368 | 0.0291 | 60.9333
15 | 1.4656 | 0.02614 | 0.0318 | 56.0673
15.5 | 1.4882 | 0.02874 | 0.0341 | 51.7815
16 | 1.4989 | 0.03241 | 0.0364 | 46.2481
16.5 | 1.5132 | 0.03607 | 0.038 | 41.9518
17 | 1.5174 | 0.0409 | 0.0392 | 37.1002
17.5 | 1.5202 | 0.04622 | 0.0396 | 32.8905
18 | 1.516 | 0.05264 | 0.0391 | 28.7994
18.5 | 1.5019 | 0.06071 | 0.0371 | 24.7389
19 | 1.4773 | 0.07077 | 0.0333 | 20.8747
19.5 | 1.4395 | 0.08358 | 0.0269 | 17.223
20 | 1.3976 | 0.09826 | 0.0183 | 14.2235

## 95. Re 7M Mach 0.50 (1)
BIGFOIL.COM POLAR EXPORT
NACA65-114 a=0.2
NACA65-114 a=0.2 |  |  |  | Cl Max: | 1.117 | at alpha= | 20 | deg
JavaFoil+Calcfoil stall+Eppler ext transition |  |  |  | L/D Max: | 88.698 | at alpha= | 3.5 | deg
Re: | 7000000 |  |  | Cd Min: | 0.00466 | at alpha= | -1 | deg
Mach: | 0.5 |  |  | Cl=0 at alpha= | -0.53571 | deg
|  |  |  | @ Cl=0.1, Cd= | 0.0046736
|  |  |  | @ Cl=0.4, Cd= | 0.0053455
|  |  |  | @ Cl=0.6, Cd= | 0.0078656
alpha (deg) | Cl | Cd | Cm | Cl/Cd
-20 | -1.074 | 0.15089 | 0.015 | -7.118
-19.5 | -1.043 | 0.14938 | 0.014 | -6.981
-19 | -1.013 | 0.14524 | 0.013 | -6.977
-18.5 | -0.986 | 0.14018 | 0.012 | -7.036
-18 | -0.965 | 0.13366 | 0.013 | -7.219
-17.5 | -0.936 | 0.12987 | 0.012 | -7.204
-17 | -0.906 | 0.12614 | 0.011 | -7.181
-16.5 | -0.877 | 0.12101 | 0.01 | -7.25
-16 | -0.851 | 0.1177 | 0.01 | -7.226
-15.5 | -0.826 | 0.11319 | 0.01 | -7.299
-15 | -0.797 | 0.10739 | 0.009 | -7.42
-14.5 | -0.769 | 0.10105 | 0.008 | -7.612
-14 | -0.743 | 0.09375 | 0.008 | -7.925
-13.5 | -0.717 | 0.08768 | 0.008 | -8.173
-13 | -0.687 | 0.09343 | 0.007 | -7.352
-12.5 | -0.66 | 0.08501 | 0.006 | -7.766
-12 | -0.635 | 0.07739 | 0.006 | -8.204
-11.5 | -0.627 | 0.05855 | 0.007 | -10.71
-11 | -0.686 | 0.01838 | 0.009 | -37.345
-10.5 | -0.549 | 0.07524 | 0.004 | -7.298
-10 | -0.523 | 0.06541 | 0.004 | -7.991
-9.5 | -0.497 | 0.05948 | 0.004 | -8.358
-9 | -0.564 | 0.01432 | 0.006 | -39.384
-8.5 | -0.536 | 0.01293 | 0.005 | -41.41
-8 | -0.412 | 0.05291 | 0.002 | -7.787
-7.5 | -0.387 | 0.04653 | 0.002 | -8.32
-7 | -0.713 | 0.01116 | 0.003 | -63.831
-6.5 | -0.718 | 0.01028 | 0.002 | -69.889
-6 | -0.691 | 0.0096 | 0.001 | -72.014
-5.5 | -0.649 | 0.00833 | 0 | -77.889
-5 | -0.597 | 0.00887 | -0.001 | -67.282
-4.5 | -0.538 | 0.00848 | -0.002 | -63.419
-4 | -0.474 | 0.00813 | -0.003 | -58.236
-3.5 | -0.408 | 0.00779 | -0.004 | -52.339
-3 | -0.34 | 0.00754 | -0.005 | -45.168
-2.5 | -0.272 | 0.00719 | -0.006 | -37.89
-2 | -0.204 | 0.00471 | -0.007 | -43.243
-1.5 | -0.134 | 0.00469 | -0.008 | -28.63
-1 | -0.065 | 0.00466 | -0.009 | -13.902
-0.5 | 0.005 | 0.00467 | -0.009 | 1.075
0 | 0.075 | 0.00467 | -0.01 | 16.02
0.5 | 0.145 | 0.00468 | -0.011 | 30.905
1 | 0.215 | 0.00473 | -0.012 | 45.387
1.5 | 0.284 | 0.00482 | -0.013 | 59.004
2 | 0.353 | 0.00493 | -0.014 | 71.577
2.5 | 0.422 | 0.00554 | -0.015 | 76.123
3 | 0.49 | 0.00599 | -0.016 | 81.869
3.5 | 0.557 | 0.00628 | -0.017 | 88.698
4 | 0.621 | 0.00864 | -0.018 | 71.896
4.5 | 0.683 | 0.00902 | -0.019 | 75.742
5 | 0.742 | 0.00949 | -0.02 | 78.232
5.5 | 0.797 | 0.00999 | -0.02 | 79.761
6 | 0.845 | 0.0105 | -0.021 | 80.444
6.5 | 0.882 | 0.01125 | -0.022 | 78.439
7 | 0.903 | 0.01207 | -0.023 | 74.814
7.5 | 0.892 | 0.01326 | -0.024 | 67.261
8 | 0.773 | 0.01454 | -0.025 | 53.134
8.5 | 0.498 | 0.05459 | -0.013 | 9.121
9 | 0.523 | 0.06128 | -0.013 | 8.542
9.5 | 0.663 | 0.01671 | -0.027 | 39.666
10 | 0.691 | 0.01855 | -0.028 | 37.244
10.5 | 0.612 | 0.06489 | -0.018 | 9.438
11 | 0.632 | 0.07625 | -0.015 | 8.29
11.5 | 0.779 | 0.02256 | -0.03 | 34.517
12 | 0.738 | 0.05075 | -0.026 | 14.543
12.5 | 0.719 | 0.08232 | -0.019 | 8.729
13 | 0.741 | 0.09333 | -0.018 | 7.938
13.5 | 0.769 | 0.10253 | -0.019 | 7.498
14 | 0.796 | 0.09595 | -0.02 | 8.296
14.5 | 0.823 | 0.10374 | -0.02 | 7.929
15 | 0.85 | 0.11093 | -0.021 | 7.665
15.5 | 0.88 | 0.11533 | -0.023 | 7.634
16 | 0.902 | 0.11957 | -0.022 | 7.544
16.5 | 0.931 | 0.12035 | -0.023 | 7.739
17 | 0.963 | 0.12404 | -0.025 | 7.762
17.5 | 0.991 | 0.13138 | -0.026 | 7.544
18 | 1.01 | 0.13613 | -0.025 | 7.419
18.5 | 1.039 | 0.14007 | -0.026 | 7.418
19 | 1.074 | 0.13955 | -0.028 | 7.694
19.5 | 1.11 | 0.13842 | -0.031 | 8.022
20 | 1.117 | 0.1538 | -0.028 | 7.265

## 96. Re 7M Mach 0.50 (2)
BIGFOIL.COM POLAR EXPORT
NACA65-114 a=0.2
NACA65-114 a=0.2 |  |  |  | Cl Max: | 1.0453 | at alpha= | 9 | deg
XFOIL ncrit=9 |  |  |  | L/D Max: | 93.6243 | at alpha= | 6 | deg
Re: | 7000000 |  |  | Cd Min: | 0.12297 | at alpha= | 14 | deg
Mach: | 0.5 |  |  | Cl=0 at alpha= | -0.55134 | deg
|  |  |  | @ Cl=0.1, Cd= | 0.0037067
|  |  |  | @ Cl=0.4, Cd= | 0.0050704
|  |  |  | @ Cl=0.6, Cd= | 0.0074822
alpha (deg) | Cl | Cd | Cm | Cl/Cd
-13 | -0.6226 | 0.12032 | -0.0151 | -5.1745
-12.5 | -0.6368 | 0.10666 | -0.0238 | -5.9704
-12 | -0.6578 | 0.09233 | -0.0332 | -7.1244
-11 | -0.6952 | 0.0633 | -0.0542 | -10.9826
-10.5 | -0.7266 | 0.0521 | -0.061 | -13.9463
-10 | -0.7629 | 0.04274 | -0.0638 | -17.8498
-9.5 | -0.7976 | 0.03504 | -0.0626 | -22.7626
-9 | -0.8283 | 0.02863 | -0.0579 | -28.9312
-8.5 | -0.8591 | 0.02244 | -0.0498 | -38.2843
-8 | -0.8773 | 0.01622 | -0.0399 | -54.0875
-7.5 | -0.8658 | 0.01258 | -0.0306 | -68.8235
-7 | -0.8283 | 0.0107 | -0.0238 | -77.4112
-6.5 | -0.7759 | 0.00958 | -0.0192 | -80.9916
-6 | -0.7155 | 0.0088 | -0.016 | -81.3068
-5.5 | -0.6503 | 0.0083 | -0.014 | -78.3494
-5 | -0.5855 | 0.00778 | -0.0123 | -75.2571
-4.5 | -0.5183 | 0.00743 | -0.0113 | -69.7577
-4 | -0.4506 | 0.00712 | -0.0108 | -63.2865
-3.5 | -0.383 | 0.00685 | -0.0105 | -55.9124
-3 | -0.3151 | 0.00659 | -0.0105 | -47.8149
-2.5 | -0.2478 | 0.00633 | -0.0106 | -39.1469
-2 | -0.1833 | 0.0058 | -0.0105 | -31.6034
-1.5 | -0.1209 | 0.00507 | -0.0103 | -23.8462
-1 | -0.0603 | 0.0041 | -0.0102 | -14.7073
-0.5 | 0.0069 | 0.00375 | -0.0108 | 1.84
0 | 0.0765 | 0.00369 | -0.0117 | 20.7317
0.5 | 0.1469 | 0.00374 | -0.0128 | 39.2781
1 | 0.2173 | 0.00374 | -0.0138 | 58.1016
1.5 | 0.2875 | 0.00382 | -0.0148 | 75.2618
2 | 0.3534 | 0.00427 | -0.0151 | 82.7635
2.5 | 0.4122 | 0.00528 | -0.0144 | 78.0682
3 | 0.4722 | 0.00609 | -0.0137 | 77.5369
3.5 | 0.53 | 0.00694 | -0.0124 | 76.3689
4 | 0.5926 | 0.00744 | -0.0115 | 79.6505
4.5 | 0.6575 | 0.00781 | -0.0107 | 84.1869
5 | 0.7222 | 0.00816 | -0.0096 | 88.5049
5.5 | 0.7853 | 0.0086 | -0.008 | 91.314
6 | 0.8473 | 0.00905 | -0.0058 | 93.6243
6.5 | 0.904 | 0.00967 | -0.0025 | 93.485
7 | 0.9568 | 0.01033 | 0.0017 | 92.6234
7.5 | 0.9895 | 0.01119 | 0.0093 | 88.4272
8 | 1.0214 | 0.01251 | 0.0164 | 81.6467
8.5 | 1.0422 | 0.0146 | 0.0239 | 71.3836
9 | 1.0453 | 0.01791 | 0.0322 | 58.364
9.5 | 1.0372 | 0.02254 | 0.0398 | 46.016
10 | 1.0255 | 0.02809 | 0.0457 | 36.5077
10.5 | 0.9986 | 0.03517 | 0.0494 | 28.3935
11 | 0.9649 | 0.04356 | 0.0504 | 22.1511
11.5 | 0.9293 | 0.05313 | 0.0486 | 17.4911
13 | 0.8447 | 0.09263 | 0.023 | 9.1191
13.5 | 0.8205 | 0.10837 | 0.013 | 7.5713
14 | 0.8021 | 0.12297 | 0.0039 | 6.5227

## 97. Re 8M Mach 0.00 (1)
BIGFOIL.COM POLAR EXPORT
NACA65-114 a=0.2
NACA65-114 a=0.2 |  |  |  | Cl Max: | 1.137 | at alpha= | 12 | deg
JavaFoil+Calcfoil stall+Eppler ext transition |  |  |  | L/D Max: | 99.987 | at alpha= | 6.5 | deg
Re: | 8000000 |  |  | Cd Min: | 0.00443 | at alpha= | -0.5 | deg
Mach: | 0 |  |  | Cl=0 at alpha= | -0.53333 | deg
|  |  |  | @ Cl=0.1, Cd= | 0.0044975
|  |  |  | @ Cl=0.4, Cd= | 0.0053817
|  |  |  | @ Cl=0.6, Cd= | 0.0075074
alpha (deg) | Cl | Cd | Cm | Cl/Cd
-18 | -0.736 | 0.13144 | 0.01 | -5.599
-17.5 | -0.756 | 0.12845 | 0.009 | -5.883
-17 | -0.777 | 0.12106 | 0.009 | -6.419
-16.5 | -0.797 | 0.11404 | 0.009 | -6.991
-16 | -0.821 | 0.10216 | 0.009 | -8.039
-15.5 | -0.842 | 0.09311 | 0.009 | -9.048
-15 | -0.854 | 0.09105 | 0.009 | -9.376
-14.5 | -0.875 | 0.0798 | 0.009 | -10.964
-14 | -1.016 | 0.02057 | 0.012 | -49.403
-13.5 | -1.035 | 0.01751 | 0.011 | -59.078
-13 | -1.044 | 0.01583 | 0.011 | -65.977
-12.5 | -1.043 | 0.01501 | 0.01 | -69.482
-12 | -1.04 | 0.01355 | 0.01 | -76.726
-11.5 | -1.028 | 0.01278 | 0.009 | -80.464
-11 | -1.013 | 0.0121 | 0.008 | -83.652
-10.5 | -0.993 | 0.01146 | 0.007 | -86.626
-10 | -0.968 | 0.01098 | 0.007 | -88.145
-9.5 | -0.94 | 0.01048 | 0.006 | -89.652
-9 | -0.907 | 0.00922 | 0.005 | -98.381
-8.5 | -0.872 | 0.00981 | 0.005 | -88.858
-8 | -0.83 | 0.00935 | 0.004 | -88.795
-7.5 | -0.786 | 0.009 | 0.003 | -87.353
-7 | -0.739 | 0.0086 | 0.002 | -85.889
-6.5 | -0.689 | 0.00835 | 0.001 | -82.527
-6 | -0.637 | 0.00804 | 0.001 | -79.26
-5.5 | -0.584 | 0.0078 | 0 | -74.882
-5 | -0.528 | 0.00756 | -0.001 | -69.926
-4.5 | -0.472 | 0.00737 | -0.002 | -64.024
-4 | -0.414 | 0.00713 | -0.003 | -58.056
-3.5 | -0.355 | 0.00701 | -0.003 | -50.702
-3 | -0.296 | 0.00677 | -0.004 | -43.751
-2.5 | -0.236 | 0.00461 | -0.005 | -51.245
-2 | -0.177 | 0.00454 | -0.006 | -38.907
-1.5 | -0.116 | 0.00451 | -0.007 | -25.786
-1 | -0.056 | 0.00447 | -0.007 | -12.543
-0.5 | 0.004 | 0.00443 | -0.008 | 0.981
0 | 0.065 | 0.00448 | -0.009 | 14.489
0.5 | 0.125 | 0.00451 | -0.01 | 27.763
1 | 0.186 | 0.00454 | -0.011 | 40.9
1.5 | 0.246 | 0.0046 | -0.011 | 53.582
2 | 0.306 | 0.00473 | -0.012 | 64.672
2.5 | 0.366 | 0.00524 | -0.013 | 69.789
3 | 0.426 | 0.00549 | -0.014 | 77.526
3.5 | 0.485 | 0.00586 | -0.015 | 82.744
4 | 0.544 | 0.00624 | -0.016 | 87.06
4.5 | 0.601 | 0.00753 | -0.016 | 79.876
5 | 0.657 | 0.00774 | -0.017 | 84.892
5.5 | 0.713 | 0.00799 | -0.018 | 89.178
6 | 0.766 | 0.00828 | -0.019 | 92.507
6.5 | 0.818 | 0.00818 | -0.02 | 99.987
7 | 0.867 | 0.00916 | -0.02 | 94.618
7.5 | 0.913 | 0.00953 | -0.021 | 95.821
8 | 0.957 | 0.00993 | -0.022 | 96.403
8.5 | 0.998 | 0.01039 | -0.023 | 96.043
9 | 1.033 | 0.01087 | -0.023 | 95.096
9.5 | 1.063 | 0.0114 | -0.024 | 93.225
10 | 1.088 | 0.01199 | -0.025 | 90.782
10.5 | 1.108 | 0.01263 | -0.025 | 87.776
11 | 1.124 | 0.01329 | -0.026 | 84.518
11.5 | 1.133 | 0.014 | -0.027 | 80.939
12 | 1.137 | 0.01509 | -0.027 | 75.357
12.5 | 1.137 | 0.01597 | -0.028 | 71.183
13 | 1.131 | 0.01712 | -0.029 | 66.068
13.5 | 1.121 | 0.0185 | -0.029 | 60.586
14 | 1.104 | 0.02048 | -0.03 | 53.921
14.5 | 1.079 | 0.02402 | -0.03 | 44.894
15 | 1.053 | 0.0274 | -0.03 | 38.411
15.5 | 1.012 | 0.03566 | -0.03 | 28.379
16 | 0.905 | 0.08376 | -0.025 | 10.804
16.5 | 0.859 | 0.10749 | -0.022 | 7.996
17 | 0.834 | 0.11604 | -0.021 | 7.185

## 98. Re 8M Mach 0.00 (2)
BIGFOIL.COM POLAR EXPORT
NACA65-114 a=0.2
NACA65-114 a=0.2 |  |  |  | Cl Max: | 1.6676 | at alpha= | 20 | deg
XFOIL ncrit=9 |  |  |  | L/D Max: | 110.307 | at alpha= | 10 | deg
Re: | 8000000 |  |  | Cd Min: | 0.04406 | at alpha= | 20 | deg
Mach: | 0 |  |  | Cl=0 at alpha= | -0.54766 | deg
|  |  |  | @ Cl=0.1, Cd= | 0.0035315
|  |  |  | @ Cl=0.4, Cd= | 0.0054636
|  |  |  | @ Cl=0.6, Cd= | 0.0069985
alpha (deg) | Cl | Cd | Cm | Cl/Cd
-20 | -1.6357 | 0.03771 | -0.0431 | -43.3758
-19.5 | -1.6279 | 0.03398 | -0.0425 | -47.9076
-19 | -1.62 | 0.03053 | -0.0413 | -53.0626
-18.5 | -1.6085 | 0.02756 | -0.0396 | -58.3636
-18 | -1.5923 | 0.0251 | -0.0378 | -63.4382
-17.5 | -1.5752 | 0.02283 | -0.0356 | -68.9969
-17 | -1.5537 | 0.02098 | -0.0333 | -74.0562
-16.5 | -1.5293 | 0.01943 | -0.0309 | -78.7082
-16 | -1.5027 | 0.01808 | -0.0285 | -83.1139
-15.5 | -1.4753 | 0.01686 | -0.0258 | -87.503
-15 | -1.4434 | 0.01588 | -0.0236 | -90.8942
-14.5 | -1.4175 | 0.01509 | -0.0197 | -93.9364
-14 | -1.3881 | 0.01442 | -0.0161 | -96.2621
-13.5 | -1.3602 | 0.01378 | -0.0119 | -98.7083
-13 | -1.3208 | 0.01319 | -0.0098 | -100.1365
-12.5 | -1.2772 | 0.01265 | -0.0084 | -100.9644
-12 | -1.2352 | 0.01189 | -0.0066 | -103.8856
-11.5 | -1.1894 | 0.0113 | -0.0055 | -105.2566
-11 | -1.1413 | 0.01081 | -0.0047 | -105.5782
-10.5 | -1.092 | 0.01035 | -0.0041 | -105.5072
-10 | -1.0414 | 0.00993 | -0.0037 | -104.8741
-9.5 | -0.9898 | 0.00954 | -0.0035 | -103.7526
-9 | -0.9374 | 0.0092 | -0.0033 | -101.8913
-8.5 | -0.8849 | 0.00881 | -0.0032 | -100.4427
-8 | -0.8319 | 0.00841 | -0.0031 | -98.918
-7.5 | -0.7778 | 0.0081 | -0.0032 | -96.0247
-7 | -0.723 | 0.00782 | -0.0034 | -92.4552
-6.5 | -0.6677 | 0.00758 | -0.0037 | -88.0871
-6 | -0.6125 | 0.00729 | -0.004 | -84.0192
-5.5 | -0.5566 | 0.00704 | -0.0043 | -79.0625
-5 | -0.5002 | 0.00685 | -0.0048 | -73.0219
-4.5 | -0.4437 | 0.00662 | -0.0052 | -67.0242
-4 | -0.3868 | 0.00644 | -0.0058 | -60.0621
-3.5 | -0.3298 | 0.00624 | -0.0063 | -52.8526
-3 | -0.2728 | 0.00603 | -0.0069 | -45.2405
-2.5 | -0.2164 | 0.00571 | -0.0073 | -37.8984
-2 | -0.1606 | 0.00528 | -0.0078 | -30.4167
-1.5 | -0.105 | 0.00481 | -0.0082 | -21.8295
-1 | -0.0503 | 0.00418 | -0.0086 | -12.0335
-0.5 | 0.0053 | 0.00363 | -0.0091 | 1.4601
0 | 0.0638 | 0.00355 | -0.0099 | 17.9718
0.5 | 0.1225 | 0.00352 | -0.0108 | 34.8011
1 | 0.1814 | 0.00355 | -0.0116 | 51.0986
1.5 | 0.2398 | 0.00365 | -0.0124 | 65.6986
2 | 0.2938 | 0.00438 | -0.0127 | 67.0776
2.5 | 0.348 | 0.00499 | -0.013 | 69.7395
3 | 0.4029 | 0.00549 | -0.0134 | 73.388
3.5 | 0.4566 | 0.00606 | -0.0135 | 75.3465
4 | 0.511 | 0.00651 | -0.0137 | 78.4946
4.5 | 0.5661 | 0.00684 | -0.014 | 82.7632
5 | 0.6217 | 0.0071 | -0.0143 | 87.5634
5.5 | 0.6772 | 0.00735 | -0.0147 | 92.1361
6 | 0.732 | 0.00762 | -0.0149 | 96.063
6.5 | 0.7868 | 0.00789 | -0.0152 | 99.7212
7 | 0.8408 | 0.00817 | -0.0153 | 102.9131
7.5 | 0.8938 | 0.00853 | -0.0152 | 104.7831
8 | 0.947 | 0.00883 | -0.0153 | 107.248
8.5 | 0.999 | 0.00917 | -0.0151 | 108.9422
9 | 1.0494 | 0.00959 | -0.0147 | 109.4265
9.5 | 1.0991 | 0.01001 | -0.0141 | 109.8002
10 | 1.1483 | 0.01041 | -0.0136 | 110.3074
10.5 | 1.1957 | 0.01085 | -0.0127 | 110.2028
11 | 1.2409 | 0.01136 | -0.0115 | 109.2342
11.5 | 1.2828 | 0.01195 | -0.0097 | 107.3473
12 | 1.3198 | 0.01254 | -0.0071 | 105.2472
12.5 | 1.3475 | 0.01309 | -0.0027 | 102.9412
13 | 1.374 | 0.01374 | 0.0015 | 100
14 | 1.4385 | 0.01549 | 0.0065 | 92.8664
14.5 | 1.4652 | 0.01675 | 0.0094 | 87.4746
15 | 1.4911 | 0.01815 | 0.012 | 82.1543
15.5 | 1.5161 | 0.01967 | 0.0145 | 77.0768
16 | 1.5394 | 0.02141 | 0.0168 | 71.901
16.5 | 1.5643 | 0.02313 | 0.0186 | 67.6308
17 | 1.5851 | 0.02522 | 0.0206 | 62.8509
17.5 | 1.6056 | 0.02743 | 0.0222 | 58.5345
18 | 1.6242 | 0.02987 | 0.0236 | 54.3756
18.5 | 1.6401 | 0.03269 | 0.0248 | 50.1713
19 | 1.652 | 0.03602 | 0.0257 | 45.8634
19.5 | 1.6624 | 0.03967 | 0.0263 | 41.9057
20 | 1.6676 | 0.04406 | 0.0265 | 37.8484

## 99. Re 8M Mach 0.10 (1)
BIGFOIL.COM POLAR EXPORT
NACA65-114 a=0.2
NACA65-114 a=0.2 |  |  |  | Cl Max: | 1.126 | at alpha= | 12 | deg
JavaFoil+Calcfoil stall+Eppler ext transition |  |  |  | L/D Max: | 99.753 | at alpha= | 6.5 | deg
Re: | 8000000 |  |  | Cd Min: | 0.00448 | at alpha= | -0.5 | deg
Mach: | 0.1 |  |  | Cl=0 at alpha= | -0.53333 | deg
|  |  |  | @ Cl=0.1, Cd= | 0.0045129
|  |  |  | @ Cl=0.4, Cd= | 0.00539
|  |  |  | @ Cl=0.6, Cd= | 0.0075214
alpha (deg) | Cl | Cd | Cm | Cl/Cd
-17.5 | -0.709 | 0.13223 | 0.009 | -5.358
-17 | -0.733 | 0.12503 | 0.009 | -5.862
-16.5 | -0.759 | 0.11387 | 0.009 | -6.666
-16 | -0.782 | 0.10676 | 0.009 | -7.326
-15.5 | -0.805 | 0.09921 | 0.009 | -8.11
-15 | -0.821 | 0.0958 | 0.008 | -8.567
-14.5 | -0.84 | 0.08792 | 0.008 | -9.554
-14 | -0.981 | 0.02343 | 0.012 | -41.874
-13.5 | -1.01 | 0.01856 | 0.011 | -54.409
-13 | -1.025 | 0.01642 | 0.011 | -62.404
-12.5 | -1.027 | 0.01553 | 0.01 | -66.12
-12 | -1.027 | 0.01393 | 0.01 | -73.728
-11.5 | -1.019 | 0.01301 | 0.009 | -78.364
-11 | -1.006 | 0.01228 | 0.008 | -81.947
-10.5 | -0.988 | 0.01164 | 0.008 | -84.896
-10 | -0.965 | 0.0111 | 0.007 | -86.912
-9.5 | -0.938 | 0.01058 | 0.006 | -88.642
-9 | -0.907 | 0.00932 | 0.005 | -97.31
-8.5 | -0.873 | 0.00993 | 0.005 | -87.932
-8 | -0.832 | 0.00937 | 0.004 | -88.767
-7.5 | -0.788 | 0.00902 | 0.003 | -87.42
-7 | -0.741 | 0.00871 | 0.002 | -85.065
-6.5 | -0.692 | 0.00836 | 0.001 | -82.769
-6 | -0.64 | 0.0081 | 0.001 | -79.008
-5.5 | -0.586 | 0.00781 | 0 | -75.063
-5 | -0.531 | 0.00761 | -0.001 | -69.785
-4.5 | -0.474 | 0.00738 | -0.002 | -64.216
-4 | -0.416 | 0.00719 | -0.003 | -57.845
-3.5 | -0.357 | 0.007 | -0.003 | -50.98
-3 | -0.297 | 0.00678 | -0.004 | -43.848
-2.5 | -0.238 | 0.00463 | -0.005 | -51.337
-2 | -0.177 | 0.00458 | -0.006 | -38.762
-1.5 | -0.117 | 0.00452 | -0.007 | -25.859
-1 | -0.056 | 0.00449 | -0.007 | -12.574
-0.5 | 0.004 | 0.00448 | -0.008 | 0.975
0 | 0.065 | 0.00449 | -0.009 | 14.519
0.5 | 0.126 | 0.00453 | -0.01 | 27.822
1 | 0.187 | 0.00455 | -0.011 | 41.038
1.5 | 0.248 | 0.00465 | -0.012 | 53.273
2 | 0.308 | 0.00474 | -0.012 | 64.848
2.5 | 0.368 | 0.00523 | -0.013 | 70.335
3 | 0.428 | 0.00553 | -0.014 | 77.366
3.5 | 0.487 | 0.00592 | -0.015 | 82.328
4 | 0.546 | 0.00754 | -0.016 | 72.472
4.5 | 0.604 | 0.00752 | -0.016 | 80.344
5 | 0.66 | 0.00784 | -0.017 | 84.277
5.5 | 0.716 | 0.00808 | -0.018 | 88.585
6 | 0.77 | 0.00793 | -0.019 | 97.041
6.5 | 0.821 | 0.00823 | -0.02 | 99.753
7 | 0.87 | 0.00921 | -0.02 | 94.42
7.5 | 0.916 | 0.0096 | -0.021 | 95.419
8 | 0.96 | 0.01 | -0.022 | 95.907
8.5 | 1 | 0.01049 | -0.023 | 95.284
9 | 1.034 | 0.01098 | -0.023 | 94.197
9.5 | 1.063 | 0.01152 | -0.024 | 92.281
10 | 1.087 | 0.01213 | -0.025 | 89.574
10.5 | 1.105 | 0.01281 | -0.026 | 86.276
11 | 1.118 | 0.01349 | -0.026 | 82.854
11.5 | 1.124 | 0.01438 | -0.027 | 78.175
12 | 1.126 | 0.01539 | -0.028 | 73.13
12.5 | 1.122 | 0.01633 | -0.028 | 68.7
13 | 1.112 | 0.01763 | -0.029 | 63.076
13.5 | 1.097 | 0.01908 | -0.029 | 57.528
14 | 1.074 | 0.02167 | -0.03 | 49.586
14.5 | 1.043 | 0.02591 | -0.03 | 40.25
15 | 1.002 | 0.03342 | -0.03 | 29.965
15.5 | 0.884 | 0.08476 | -0.024 | 10.433
16 | 0.845 | 0.10178 | -0.022 | 8.299
16.5 | 0.812 | 0.11414 | -0.02 | 7.118
17 | 0.784 | 0.12275 | -0.02 | 6.388

## 100. Re 8M Mach 0.10 (2)
BIGFOIL.COM POLAR EXPORT
NACA65-114 a=0.2
NACA65-114 a=0.2 |  |  |  | Cl Max: | 1.6471 | at alpha= | 20 | deg
XFOIL ncrit=9 |  |  |  | L/D Max: | 109.762 | at alpha= | 10 | deg
Re: | 8000000 |  |  | Cd Min: | 0.04876 | at alpha= | 20 | deg
Mach: | 0.1 |  |  | Cl=0 at alpha= | -0.54741 | deg
|  |  |  | @ Cl=0.1, Cd= | 0.0035318
|  |  |  | @ Cl=0.4, Cd= | 0.005495
|  |  |  | @ Cl=0.6, Cd= | 0.0070128
alpha (deg) | Cl | Cd | Cm | Cl/Cd
-20 | -1.62 | 0.0417 | -0.0463 | -38.8489
-19.5 | -1.6152 | 0.03735 | -0.0461 | -43.245
-19 | -1.6004 | 0.03413 | -0.0454 | -46.8913
-18.5 | -1.596 | 0.03031 | -0.0439 | -52.6559
-18 | -1.5842 | 0.02729 | -0.0421 | -58.0506
-17.5 | -1.5706 | 0.02456 | -0.0399 | -63.9495
-17 | -1.5514 | 0.02239 | -0.0375 | -69.2899
-16.5 | -1.5283 | 0.0206 | -0.035 | -74.1893
-15 | -1.4415 | 0.01645 | -0.028 | -87.6292
-14.5 | -1.4182 | 0.01562 | -0.0235 | -90.7939
-14 | -1.3883 | 0.01484 | -0.02 | -93.5512
-13.5 | -1.3604 | 0.01409 | -0.0158 | -96.5507
-13 | -1.3271 | 0.01347 | -0.0122 | -98.5226
-12.5 | -1.2841 | 0.01289 | -0.0104 | -99.6199
-12 | -1.2415 | 0.01217 | -0.0086 | -102.0131
-11.5 | -1.1963 | 0.01151 | -0.0071 | -103.9357
-11 | -1.1483 | 0.01098 | -0.0061 | -104.5811
-10.5 | -1.0989 | 0.01049 | -0.0053 | -104.7569
-10 | -1.0481 | 0.01005 | -0.0047 | -104.2886
-9.5 | -0.9963 | 0.00964 | -0.0043 | -103.3506
-9 | -0.9435 | 0.00927 | -0.004 | -101.7799
-8.5 | -0.8902 | 0.00892 | -0.0039 | -99.7982
-8 | -0.8372 | 0.00848 | -0.0036 | -98.7264
-7.5 | -0.7827 | 0.00815 | -0.0036 | -96.0368
-7 | -0.7276 | 0.00786 | -0.0038 | -92.57
-6.5 | -0.6718 | 0.00761 | -0.004 | -88.2786
-6 | -0.6162 | 0.00732 | -0.0042 | -84.1803
-5.5 | -0.5599 | 0.00707 | -0.0045 | -79.1938
-5 | -0.5031 | 0.00687 | -0.005 | -73.2314
-4.5 | -0.4463 | 0.00663 | -0.0054 | -67.3152
-4 | -0.389 | 0.00646 | -0.0059 | -60.2167
-3.5 | -0.3316 | 0.00625 | -0.0064 | -53.056
-3 | -0.2743 | 0.00605 | -0.007 | -45.3388
-2.5 | -0.2175 | 0.00573 | -0.0074 | -37.9581
-1.5 | -0.1055 | 0.00482 | -0.0083 | -21.888
-1 | -0.0506 | 0.00418 | -0.0087 | -12.1053
-0.5 | 0.0053 | 0.00363 | -0.0092 | 1.4601
0 | 0.0642 | 0.00355 | -0.01 | 18.0845
0.5 | 0.1232 | 0.00352 | -0.0108 | 35
1 | 0.1825 | 0.00356 | -0.0117 | 51.264
1.5 | 0.2413 | 0.00365 | -0.0125 | 66.1096
2.5 | 0.35 | 0.005 | -0.0131 | 70
3.5 | 0.4591 | 0.00608 | -0.0135 | 75.5099
4 | 0.5138 | 0.00654 | -0.0137 | 78.5627
4.5 | 0.5693 | 0.00687 | -0.0139 | 82.8675
5 | 0.6252 | 0.00713 | -0.0143 | 87.6858
5.5 | 0.6811 | 0.00737 | -0.0146 | 92.4152
6 | 0.7362 | 0.00766 | -0.0148 | 96.1097
7 | 0.8457 | 0.00822 | -0.015 | 102.8832
7.5 | 0.8991 | 0.00857 | -0.0149 | 104.9125
8 | 0.9526 | 0.00888 | -0.0149 | 107.2748
8.5 | 1.0048 | 0.00925 | -0.0146 | 108.627
9 | 1.0552 | 0.00969 | -0.014 | 108.8958
9.5 | 1.1054 | 0.0101 | -0.0134 | 109.4455
10 | 1.1547 | 0.01052 | -0.0126 | 109.7624
10.5 | 1.2019 | 0.01099 | -0.0115 | 109.3631
11 | 1.2464 | 0.01154 | -0.01 | 108.0069
11.5 | 1.2869 | 0.01218 | -0.0078 | 105.6568
12 | 1.3193 | 0.01273 | -0.004 | 103.6371
12.5 | 1.3478 | 0.01336 | 0.0002 | 100.8832
13 | 1.3734 | 0.01405 | 0.0047 | 97.7509
14 | 1.4395 | 0.01606 | 0.0094 | 89.6326
14.5 | 1.4652 | 0.01747 | 0.0124 | 83.8695
15 | 1.4901 | 0.01904 | 0.0152 | 78.2616
15.5 | 1.5153 | 0.02069 | 0.0176 | 73.2383
16 | 1.5404 | 0.02244 | 0.0198 | 68.6453
16.5 | 1.5644 | 0.02433 | 0.0217 | 64.2992
17 | 1.5843 | 0.02664 | 0.0236 | 59.4707
17.5 | 1.603 | 0.02913 | 0.0253 | 55.0292
18 | 1.62 | 0.03191 | 0.0267 | 50.7678
18.5 | 1.6327 | 0.0352 | 0.0279 | 46.3835
19 | 1.6429 | 0.03896 | 0.0287 | 42.1689
19.5 | 1.6458 | 0.0436 | 0.029 | 37.7477
20 | 1.6471 | 0.04876 | 0.0288 | 33.7797

## 101. Re 8M Mach 0.25 (1)
BIGFOIL.COM POLAR EXPORT
NACA65-114 a=0.2
NACA65-114 a=0.2 |  |  |  | Cl Max: | 1.07 | at alpha= | 10.5 | deg
JavaFoil+Calcfoil stall+Eppler ext transition |  |  |  | L/D Max: | 101.083 | at alpha= | 6 | deg
Re: | 8000000 |  |  | Cd Min: | 0.0045 | at alpha= | -1 | deg
Mach: | 0.25 |  |  | Cl=0 at alpha= | -0.53226 | deg
|  |  |  | @ Cl=0.1, Cd= | 0.0045313
|  |  |  | @ Cl=0.4, Cd= | 0.0054062
|  |  |  | @ Cl=0.6, Cd= | 0.11912
alpha (deg) | Cl | Cd | Cm | Cl/Cd
-16 | -0.454 | 0.12401 | 0.008 | -3.659
-15.5 | -0.512 | 0.1172 | 0.007 | -4.37
-15 | -0.566 | 0.11058 | 0.007 | -5.122
-14.5 | -0.616 | 0.10402 | 0.007 | -5.925
-14 | -0.661 | 0.09795 | 0.006 | -6.752
-13.5 | -0.704 | 0.08736 | 0.007 | -8.062
-13 | -0.74 | 0.08021 | 0.007 | -9.231
-12.5 | -0.778 | 0.06652 | 0.007 | -11.702
-12 | -0.917 | 0.01749 | 0.01 | -52.41
-11.5 | -0.938 | 0.01498 | 0.009 | -62.628
-11 | -0.946 | 0.01366 | 0.008 | -69.272
-10.5 | -0.946 | 0.01269 | 0.008 | -74.505
-10 | -0.937 | 0.01192 | 0.007 | -78.654
-9.5 | -0.921 | 0.01126 | 0.006 | -81.821
-9 | -0.899 | 0.01064 | 0.005 | -84.509
-8.5 | -0.871 | 0.01019 | 0.005 | -85.484
-8 | -0.839 | 0.00991 | 0.004 | -84.667
-7.5 | -0.798 | 0.00944 | 0.003 | -84.544
-7 | -0.754 | 0.00899 | 0.002 | -83.779
-6.5 | -0.705 | 0.00864 | 0.001 | -81.597
-6 | -0.654 | 0.00832 | 0.001 | -78.576
-5.5 | -0.6 | 0.00804 | 0 | -74.676
-5 | -0.544 | 0.00773 | -0.001 | -70.34
-4.5 | -0.486 | 0.0075 | -0.002 | -64.877
-4 | -0.427 | 0.00733 | -0.003 | -58.197
-3.5 | -0.366 | 0.00713 | -0.003 | -51.397
-3 | -0.306 | 0.00688 | -0.004 | -44.417
-2.5 | -0.244 | 0.00466 | -0.005 | -52.407
-2 | -0.182 | 0.00459 | -0.006 | -39.668
-1.5 | -0.12 | 0.00454 | -0.007 | -26.483
-1 | -0.058 | 0.0045 | -0.008 | -12.883
-0.5 | 0.004 | 0.0045 | -0.008 | 0.999
0 | 0.067 | 0.00451 | -0.009 | 14.862
0.5 | 0.129 | 0.00455 | -0.01 | 28.462
1 | 0.192 | 0.0046 | -0.011 | 41.748
1.5 | 0.254 | 0.00465 | -0.012 | 54.669
2 | 0.316 | 0.0048 | -0.013 | 65.862
2.5 | 0.378 | 0.00528 | -0.014 | 71.555
3 | 0.439 | 0.00563 | -0.014 | 78.058
3.5 | 0.5 | 0.006 | -0.015 | 83.411
4 | 0.561 | 0.00746 | -0.016 | 75.215
4.5 | 0.62 | 0.00775 | -0.017 | 79.918
5 | 0.677 | 0.00801 | -0.018 | 84.592
5.5 | 0.733 | 0.00791 | -0.018 | 92.656
6 | 0.787 | 0.00778 | -0.019 | 101.083
6.5 | 0.838 | 0.00919 | -0.02 | 91.18
7 | 0.885 | 0.0096 | -0.021 | 92.174
7.5 | 0.93 | 0.01003 | -0.022 | 92.667
8 | 0.97 | 0.01053 | -0.022 | 92.106
8.5 | 1.006 | 0.01108 | -0.023 | 90.813
9 | 1.034 | 0.01169 | -0.024 | 88.518
9.5 | 1.054 | 0.01233 | -0.025 | 85.494
10 | 1.066 | 0.01305 | -0.025 | 81.701
10.5 | 1.07 | 0.0139 | -0.026 | 76.957
11 | 1.064 | 0.01488 | -0.027 | 71.518
11.5 | 1.049 | 0.01606 | -0.027 | 65.344
12 | 1.024 | 0.01766 | -0.028 | 57.974
12.5 | 0.986 | 0.02032 | -0.028 | 48.522
13 | 0.937 | 0.02405 | -0.029 | 38.951
13.5 | 0.771 | 0.08524 | -0.019 | 9.047
14 | 0.72 | 0.09733 | -0.017 | 7.396
14.5 | 0.67 | 0.10411 | -0.017 | 6.433
15 | 0.615 | 0.10985 | -0.017 | 5.602
15.5 | 0.556 | 0.11912 | -0.017 | 4.665

## 102. Re 8M Mach 0.25 (2)
BIGFOIL.COM POLAR EXPORT
NACA65-114 a=0.2
NACA65-114 a=0.2 |  |  |  | Cl Max: | 1.5427 | at alpha= | 17.5 | deg
XFOIL ncrit=9 |  |  |  | L/D Max: | 106.768 | at alpha= | 9 | deg
Re: | 8000000 |  |  | Cd Min: | 0.13875 | at alpha= | -20 | deg
Mach: | 0.25 |  |  | Cl=0 at alpha= | -0.54853 | deg
|  |  |  | @ Cl=0.1, Cd= | 0.003549
|  |  |  | @ Cl=0.4, Cd= | 0.005423
|  |  |  | @ Cl=0.6, Cd= | 0.0070743
alpha (deg) | Cl | Cd | Cm | Cl/Cd
-20 | -1.1012 | 0.13875 | -0.0005 | -7.9366
-19.5 | -1.2653 | 0.09918 | -0.0285 | -12.7576
-19 | -1.3336 | 0.07893 | -0.0426 | -16.896
-18.5 | -1.3789 | 0.0647 | -0.0512 | -21.3122
-18 | -1.3936 | 0.05587 | -0.055 | -24.9436
-17.5 | -1.4216 | 0.04663 | -0.0578 | -30.4868
-17 | -1.4448 | 0.03898 | -0.0583 | -37.0652
-16.5 | -1.4573 | 0.03308 | -0.057 | -44.0538
-16 | -1.4537 | 0.02887 | -0.0547 | -50.3533
-15.5 | -1.4422 | 0.02553 | -0.0518 | -56.4904
-15 | -1.4266 | 0.0227 | -0.0483 | -62.8458
-14.5 | -1.3956 | 0.02066 | -0.0461 | -67.5508
-14 | -1.3745 | 0.01901 | -0.0413 | -72.3041
-13.5 | -1.3493 | 0.0174 | -0.0369 | -77.546
-13 | -1.3227 | 0.01596 | -0.0322 | -82.8759
-12.5 | -1.2921 | 0.01487 | -0.0275 | -86.8931
-12 | -1.2624 | 0.01396 | -0.0222 | -90.4298
-11.5 | -1.2244 | 0.01315 | -0.0182 | -93.1103
-11 | -1.1813 | 0.01221 | -0.0151 | -96.7486
-10.5 | -1.1342 | 0.01141 | -0.0127 | -99.404
-10 | -1.083 | 0.01081 | -0.011 | -100.185
-9.5 | -1.0301 | 0.01028 | -0.0096 | -100.2043
-9 | -0.9761 | 0.00976 | -0.0084 | -100.0102
-8.5 | -0.9207 | 0.00934 | -0.0076 | -98.576
-8 | -0.8649 | 0.00893 | -0.0069 | -96.8533
-7.5 | -0.8094 | 0.00845 | -0.0062 | -95.787
-7 | -0.7523 | 0.0081 | -0.0059 | -92.8765
-6.5 | -0.6944 | 0.00779 | -0.0057 | -89.1399
-6 | -0.6361 | 0.00753 | -0.0057 | -84.4754
-5.5 | -0.5781 | 0.00721 | -0.0057 | -80.1803
-5 | -0.5193 | 0.00697 | -0.0059 | -74.505
-4.5 | -0.4602 | 0.00675 | -0.0062 | -68.1778
-4 | -0.401 | 0.00653 | -0.0066 | -61.4089
-3.5 | -0.3416 | 0.00632 | -0.007 | -54.0506
-3 | -0.2822 | 0.00613 | -0.0075 | -46.0359
-2.5 | -0.2235 | 0.00581 | -0.0079 | -38.4682
-2 | -0.1658 | 0.00538 | -0.0082 | -30.8178
-1.5 | -0.1082 | 0.00488 | -0.0087 | -22.1721
-1 | -0.0521 | 0.00418 | -0.009 | -12.4641
-0.5 | 0.0056 | 0.00364 | -0.0095 | 1.5385
0 | 0.0665 | 0.00356 | -0.0103 | 18.6798
0.5 | 0.1275 | 0.00354 | -0.0112 | 36.0169
1 | 0.1888 | 0.00358 | -0.0121 | 52.7374
1.5 | 0.2497 | 0.00366 | -0.0129 | 68.224
2 | 0.3056 | 0.00438 | -0.0132 | 69.7717
2.5 | 0.3613 | 0.00506 | -0.0134 | 71.4032
3 | 0.4178 | 0.00559 | -0.0136 | 74.7406
3.5 | 0.4729 | 0.00622 | -0.0135 | 76.0289
4 | 0.5292 | 0.00669 | -0.0135 | 79.1031
4.5 | 0.5867 | 0.00701 | -0.0137 | 83.6947
5 | 0.6446 | 0.00729 | -0.0138 | 88.4225
5.5 | 0.7024 | 0.00754 | -0.0139 | 93.1565
6 | 0.7596 | 0.00784 | -0.0139 | 96.8878
6.5 | 0.8165 | 0.00814 | -0.0138 | 100.3071
7 | 0.872 | 0.00852 | -0.0133 | 102.3474
7.5 | 0.9279 | 0.00886 | -0.0129 | 104.7291
8 | 0.9824 | 0.00924 | -0.0122 | 106.3203
8.5 | 1.0348 | 0.00973 | -0.0111 | 106.3515
9 | 1.0869 | 0.01018 | -0.0099 | 106.7682
9.5 | 1.1375 | 0.01067 | -0.0083 | 106.6073
10 | 1.1855 | 0.01122 | -0.0063 | 105.6595
10.5 | 1.2279 | 0.0119 | -0.0034 | 103.1849
11 | 1.2563 | 0.01261 | 0.0022 | 99.6273
11.5 | 1.289 | 0.01338 | 0.0065 | 96.3378
12 | 1.3202 | 0.01433 | 0.0108 | 92.1284
12.5 | 1.3498 | 0.01537 | 0.0151 | 87.8204
13.5 | 1.413 | 0.01827 | 0.0214 | 77.3399
14 | 1.4385 | 0.02019 | 0.0248 | 71.2481
14.5 | 1.4603 | 0.02249 | 0.0281 | 64.9311
15 | 1.4843 | 0.0248 | 0.0309 | 59.8508
15.5 | 1.5073 | 0.02731 | 0.0334 | 55.1922
16 | 1.5202 | 0.0307 | 0.0359 | 49.5179
16.5 | 1.5345 | 0.03425 | 0.0378 | 44.8029
17 | 1.5419 | 0.03867 | 0.0393 | 39.8733
17.5 | 1.5427 | 0.04399 | 0.04 | 35.0693
18 | 1.5347 | 0.05062 | 0.0397 | 30.3181
18.5 | 1.5189 | 0.05868 | 0.0381 | 25.8845
19 | 1.494 | 0.06855 | 0.0346 | 21.7943
19.5 | 1.4634 | 0.08015 | 0.0291 | 18.2583
20 | 1.4211 | 0.09456 | 0.0209 | 15.0286

## 103. Re 8M Mach 0.50 (1)
BIGFOIL.COM POLAR EXPORT
NACA65-114 a=0.2
NACA65-114 a=0.2 |  |  |  | Cl Max: | 1.118 | at alpha= | 20 | deg
JavaFoil+Calcfoil stall+Eppler ext transition |  |  |  | L/D Max: | 88.024 | at alpha= | 3.5 | deg
Re: | 8000000 |  |  | Cd Min: | 0.00459 | at alpha= | -0.5 | deg
Mach: | 0.5 |  |  | Cl=0 at alpha= | -0.53571 | deg
|  |  |  | @ Cl=0.1, Cd= | 0.0046643
|  |  |  | @ Cl=0.4, Cd= | 0.0054583
|  |  |  | @ Cl=0.6, Cd= | 0.0077544
alpha (deg) | Cl | Cd | Cm | Cl/Cd
-20 | -1.076 | 0.14736 | 0.015 | -7.305
-19.5 | -1.044 | 0.14548 | 0.014 | -7.175
-19 | -1.013 | 0.14292 | 0.013 | -7.091
-18.5 | -0.987 | 0.13896 | 0.012 | -7.101
-18 | -0.967 | 0.13211 | 0.013 | -7.316
-17.5 | -0.937 | 0.12781 | 0.012 | -7.332
-17 | -0.907 | 0.1237 | 0.011 | -7.33
-16.5 | -0.877 | 0.12053 | 0.01 | -7.279
-16 | -0.851 | 0.11494 | 0.01 | -7.401
-15.5 | -0.827 | 0.11202 | 0.01 | -7.382
-15 | -0.798 | 0.10724 | 0.009 | -7.44
-14.5 | -0.77 | 0.09905 | 0.009 | -7.777
-14 | -0.746 | 0.09065 | 0.008 | -8.23
-13.5 | -0.719 | 0.08559 | 0.008 | -8.403
-13 | -0.687 | 0.09203 | 0.007 | -7.47
-12.5 | -0.661 | 0.08437 | 0.007 | -7.835
-12 | -0.637 | 0.07532 | 0.007 | -8.457
-11.5 | -0.708 | 0.02175 | 0.01 | -32.531
-11 | -0.689 | 0.01748 | 0.009 | -39.429
-10.5 | -0.549 | 0.07497 | 0.004 | -7.325
-10 | -0.523 | 0.06449 | 0.004 | -8.11
-9.5 | -0.498 | 0.0583 | 0.004 | -8.549
-9 | -0.566 | 0.01384 | 0.006 | -40.886
-8.5 | -0.536 | 0.0126 | 0.005 | -42.565
-8 | -0.412 | 0.05246 | 0.002 | -7.856
-7.5 | -0.387 | 0.04657 | 0.002 | -8.309
-7 | -0.713 | 0.0109 | 0.003 | -65.434
-6.5 | -0.719 | 0.01006 | 0.002 | -71.485
-6 | -0.692 | 0.00938 | 0.001 | -73.805
-5.5 | -0.65 | 0.00855 | 0 | -76.018
-5 | -0.597 | 0.00869 | -0.001 | -68.681
-4.5 | -0.538 | 0.00832 | -0.002 | -64.615
-4 | -0.474 | 0.00799 | -0.003 | -59.296
-3.5 | -0.408 | 0.00761 | -0.004 | -53.577
-3 | -0.34 | 0.0074 | -0.005 | -46.04
-2.5 | -0.272 | 0.00712 | -0.006 | -38.266
-2 | -0.204 | 0.00473 | -0.007 | -43.008
-1.5 | -0.134 | 0.00466 | -0.008 | -28.797
-1 | -0.065 | 0.00464 | -0.009 | -13.959
-0.5 | 0.005 | 0.00459 | -0.009 | 1.093
0 | 0.075 | 0.00465 | -0.01 | 16.09
0.5 | 0.145 | 0.00469 | -0.011 | 30.85
1 | 0.215 | 0.00474 | -0.012 | 45.238
1.5 | 0.284 | 0.00483 | -0.013 | 58.857
2 | 0.353 | 0.00507 | -0.014 | 69.612
2.5 | 0.422 | 0.00564 | -0.015 | 74.81
3 | 0.49 | 0.00612 | -0.016 | 80.097
3.5 | 0.557 | 0.00633 | -0.017 | 88.024
4 | 0.621 | 0.00845 | -0.018 | 73.543
4.5 | 0.684 | 0.00883 | -0.019 | 77.484
5 | 0.743 | 0.00928 | -0.02 | 80.106
5.5 | 0.798 | 0.00976 | -0.021 | 81.689
6 | 0.845 | 0.01026 | -0.021 | 82.426
6.5 | 0.883 | 0.011 | -0.022 | 80.297
7 | 0.904 | 0.0118 | -0.023 | 76.61
7.5 | 0.893 | 0.01294 | -0.024 | 69.007
8 | 0.774 | 0.01419 | -0.025 | 54.541
8.5 | 0.499 | 0.05367 | -0.014 | 9.299
9 | 0.524 | 0.06011 | -0.013 | 8.713
9.5 | 0.664 | 0.01626 | -0.027 | 40.807
10 | 0.692 | 0.01799 | -0.028 | 38.466
10.5 | 0.694 | 0.02702 | -0.027 | 25.68
11 | 0.633 | 0.07565 | -0.015 | 8.361
11.5 | 0.781 | 0.02163 | -0.03 | 36.111
12 | 0.797 | 0.02739 | -0.03 | 29.075
12.5 | 0.723 | 0.07886 | -0.021 | 9.172
13 | 0.741 | 0.09286 | -0.018 | 7.983
13.5 | 0.769 | 0.0996 | -0.019 | 7.722
14 | 0.799 | 0.09373 | -0.021 | 8.528
14.5 | 0.825 | 0.10064 | -0.021 | 8.197
15 | 0.852 | 0.10896 | -0.022 | 7.823
15.5 | 0.882 | 0.11366 | -0.023 | 7.758
16 | 0.902 | 0.11849 | -0.022 | 7.615
16.5 | 0.933 | 0.11894 | -0.023 | 7.841
17 | 0.968 | 0.11966 | -0.026 | 8.091
17.5 | 0.993 | 0.12942 | -0.026 | 7.672
18 | 1.01 | 0.13392 | -0.025 | 7.543
18.5 | 1.04 | 0.13738 | -0.026 | 7.574
19 | 1.079 | 0.13429 | -0.029 | 8.038
19.5 | 1.116 | 0.13233 | -0.032 | 8.437
20 | 1.118 | 0.15044 | -0.028 | 7.429

## 104. Re 8M Mach 0.50 (2)
BIGFOIL.COM POLAR EXPORT
NACA65-114 a=0.2
NACA65-114 a=0.2 |  |  |  | Cl Max: | 1.0564 | at alpha= | 9 | deg
XFOIL ncrit=9 |  |  |  | L/D Max: | 96.5006 | at alpha= | 6 | deg
Re: | 8000000 |  |  | Cd Min: | 0.12095 | at alpha= | 14 | deg
Mach: | 0.5 |  |  | Cl=0 at alpha= | -0.55428 | deg
|  |  |  | @ Cl=0.1, Cd= | 0.00362
|  |  |  | @ Cl=0.4, Cd= | 0.0051781
|  |  |  | @ Cl=0.6, Cd= | 0.0073157
alpha (deg) | Cl | Cd | Cm | Cl/Cd
-13 | -0.6319 | 0.11838 | -0.0165 | -5.3379
-12.5 | -0.6503 | 0.10406 | -0.0257 | -6.2493
-12 | -0.6727 | 0.08957 | -0.0354 | -7.5103
-11.5 | -0.6911 | 0.07357 | -0.0469 | -9.3938
-11 | -0.7122 | 0.06089 | -0.0562 | -11.6965
-10.5 | -0.7437 | 0.05023 | -0.0621 | -14.8059
-10 | -0.779 | 0.04125 | -0.0643 | -18.8848
-9.5 | -0.8121 | 0.03388 | -0.0625 | -23.9699
-9 | -0.8418 | 0.02768 | -0.0574 | -30.4118
-8.5 | -0.8698 | 0.02183 | -0.049 | -39.8443
-8 | -0.886 | 0.01589 | -0.0389 | -55.7583
-7.5 | -0.8763 | 0.01209 | -0.0294 | -72.4814
-7 | -0.838 | 0.01024 | -0.0226 | -81.8359
-6.5 | -0.7826 | 0.00922 | -0.0182 | -84.8807
-6 | -0.7203 | 0.00854 | -0.0153 | -84.3443
-5.5 | -0.6542 | 0.00805 | -0.0134 | -81.2671
-4.5 | -0.5205 | 0.00724 | -0.011 | -71.8923
-4 | -0.4523 | 0.00698 | -0.0105 | -64.7994
-3.5 | -0.3845 | 0.00668 | -0.0103 | -57.5599
-3 | -0.3164 | 0.00645 | -0.0103 | -49.0543
-2.5 | -0.2486 | 0.00621 | -0.0105 | -40.0322
-2 | -0.1833 | 0.00574 | -0.0104 | -31.9338
-1.5 | -0.1196 | 0.00514 | -0.0104 | -23.2685
-1 | -0.0583 | 0.0042 | -0.0104 | -13.881
-0.5 | 0.0071 | 0.00371 | -0.0108 | 1.9137
0 | 0.0767 | 0.00362 | -0.0118 | 21.1878
0.5 | 0.147 | 0.00362 | -0.0128 | 40.6077
1 | 0.2174 | 0.00367 | -0.0138 | 59.2371
1.5 | 0.2875 | 0.00374 | -0.0148 | 76.8717
2.5 | 0.4111 | 0.00532 | -0.0143 | 77.2744
3.5 | 0.5308 | 0.00685 | -0.0125 | 77.4891
4 | 0.5949 | 0.00729 | -0.0118 | 81.6049
4.5 | 0.6603 | 0.00762 | -0.0111 | 86.6535
5 | 0.7254 | 0.00798 | -0.0101 | 90.9023
5.5 | 0.7896 | 0.00837 | -0.0086 | 94.3369
6 | 0.8521 | 0.00883 | -0.0065 | 96.5006
7 | 0.9666 | 0.01002 | 0.0003 | 96.4671
7.5 | 1.004 | 0.01078 | 0.0074 | 93.1354
8 | 1.033 | 0.01209 | 0.0151 | 85.4425
8.5 | 1.0545 | 0.01407 | 0.0229 | 74.9467
9 | 1.0564 | 0.01735 | 0.0315 | 60.8876
9.5 | 1.0489 | 0.02183 | 0.0393 | 48.0486
10 | 1.0385 | 0.02721 | 0.0454 | 38.1661
10.5 | 1.0116 | 0.0342 | 0.0494 | 29.5789
11 | 0.9699 | 0.04316 | 0.0504 | 22.4722
11.5 | 0.9351 | 0.0528 | 0.0485 | 17.7102
12 | 0.9017 | 0.06362 | 0.0439 | 14.1732
13 | 0.8516 | 0.09128 | 0.0242 | 9.3295
13.5 | 0.8282 | 0.10678 | 0.0141 | 7.7561
14 | 0.8122 | 0.12095 | 0.0054 | 6.7152

## 105. Re 10M Mach 0.00 (1)
BIGFOIL.COM POLAR EXPORT
NACA65-114 a=0.2
NACA65-114 a=0.2 |  |  |  | Cl Max: | 1.14 | at alpha= | 12 | deg
JavaFoil+Calcfoil stall+Eppler ext transition |  |  |  | L/D Max: | 105.745 | at alpha= | 7 | deg
Re: | 10000000 |  |  | Cd Min: | 0.00444 | at alpha= | 0 | deg
Mach: | 0 |  |  | Cl=0 at alpha= | -0.53333 | deg
|  |  |  | @ Cl=0.1, Cd= | 0.0044692
|  |  |  | @ Cl=0.4, Cd= | 0.005513
|  |  |  | @ Cl=0.6, Cd= | 0.0075946
alpha (deg) | Cl | Cd | Cm | Cl/Cd
-18 | -0.738 | 0.12789 | 0.01 | -5.769
-17.5 | -0.757 | 0.12626 | 0.01 | -5.996
-17 | -0.778 | 0.11885 | 0.009 | -6.549
-16.5 | -0.799 | 0.11097 | 0.009 | -7.205
-16 | -0.828 | 0.09551 | 0.01 | -8.671
-15.5 | -0.856 | 0.08201 | 0.01 | -10.438
-15 | -0.865 | 0.08192 | 0.01 | -10.563
-14.5 | -0.956 | 0.03674 | 0.012 | -26.022
-14 | -1.023 | 0.01863 | 0.012 | -54.925
-13.5 | -1.038 | 0.01659 | 0.012 | -62.579
-13 | -1.048 | 0.01495 | 0.011 | -70.085
-12.5 | -1.047 | 0.01422 | 0.01 | -73.601
-12 | -1.042 | 0.01301 | 0.01 | -80.039
-11.5 | -1.03 | 0.01224 | 0.009 | -84.209
-11 | -1.014 | 0.01166 | 0.008 | -87.015
-10.5 | -0.994 | 0.01104 | 0.007 | -90.049
-10 | -0.97 | 0.01055 | 0.007 | -91.889
-9.5 | -0.941 | 0.00928 | 0.006 | -101.492
-9 | -0.91 | 0.00991 | 0.005 | -91.853
-8.5 | -0.872 | 0.00943 | 0.005 | -92.427
-8 | -0.83 | 0.00896 | 0.004 | -92.692
-7.5 | -0.786 | 0.00865 | 0.003 | -90.84
-7 | -0.739 | 0.00835 | 0.002 | -88.48
-6.5 | -0.689 | 0.00805 | 0.001 | -85.614
-6 | -0.637 | 0.00776 | 0.001 | -82.11
-5.5 | -0.584 | 0.00754 | 0 | -77.456
-5 | -0.528 | 0.00731 | -0.001 | -72.254
-4.5 | -0.472 | 0.00713 | -0.002 | -66.153
-4 | -0.414 | 0.00694 | -0.003 | -59.616
-3.5 | -0.355 | 0.00676 | -0.003 | -52.571
-3 | -0.296 | 0.00654 | -0.004 | -45.253
-2.5 | -0.236 | 0.00531 | -0.005 | -44.495
-2 | -0.177 | 0.00484 | -0.006 | -36.438
-1.5 | -0.116 | 0.0045 | -0.007 | -25.878
-1 | -0.056 | 0.00448 | -0.007 | -12.536
-0.5 | 0.004 | 0.00446 | -0.008 | 0.975
0 | 0.065 | 0.00444 | -0.009 | 14.6
0.5 | 0.125 | 0.00449 | -0.01 | 27.933
1 | 0.186 | 0.00454 | -0.011 | 40.963
1.5 | 0.246 | 0.00486 | -0.011 | 50.656
2 | 0.306 | 0.00511 | -0.012 | 59.902
2.5 | 0.366 | 0.00536 | -0.013 | 68.312
3 | 0.426 | 0.00563 | -0.014 | 75.585
3.5 | 0.485 | 0.00595 | -0.015 | 81.551
4 | 0.544 | 0.00729 | -0.016 | 74.54
4.5 | 0.601 | 0.0076 | -0.016 | 79.086
5 | 0.658 | 0.00753 | -0.017 | 87.295
5.5 | 0.713 | 0.00775 | -0.018 | 91.979
6 | 0.766 | 0.00804 | -0.019 | 95.346
6.5 | 0.818 | 0.00788 | -0.02 | 103.823
7 | 0.868 | 0.00821 | -0.02 | 105.745
7.5 | 0.915 | 0.00917 | -0.021 | 99.734
8 | 0.958 | 0.00958 | -0.022 | 100.016
8.5 | 0.999 | 0.01001 | -0.023 | 99.821
9 | 1.035 | 0.01046 | -0.023 | 98.936
9.5 | 1.065 | 0.01096 | -0.024 | 97.184
10 | 1.09 | 0.01152 | -0.025 | 94.644
10.5 | 1.11 | 0.01213 | -0.025 | 91.546
11 | 1.125 | 0.01286 | -0.026 | 87.502
11.5 | 1.135 | 0.01352 | -0.027 | 83.949
12 | 1.14 | 0.01441 | -0.028 | 79.078
12.5 | 1.139 | 0.01532 | -0.028 | 74.38
13 | 1.133 | 0.01642 | -0.029 | 69.011
13.5 | 1.123 | 0.01783 | -0.029 | 62.962
14 | 1.105 | 0.01999 | -0.03 | 55.264
14.5 | 1.084 | 0.02225 | -0.03 | 48.712
15 | 1.056 | 0.02585 | -0.031 | 40.86
15.5 | 1.017 | 0.03343 | -0.03 | 30.419
16 | 0.909 | 0.08046 | -0.025 | 11.3
16.5 | 0.863 | 0.10366 | -0.023 | 8.329
17 | 0.836 | 0.11316 | -0.022 | 7.39

## 106. Re 10M Mach 0.00 (2)
BIGFOIL.COM POLAR EXPORT
NACA65-114 a=0.2
NACA65-114 a=0.2 |  |  |  | Cl Max: | 1.69 | at alpha= | 20 | deg
XFOIL ncrit=9 |  |  |  | L/D Max: | 115.792 | at alpha= | 10 | deg
Re: | 10000000 |  |  | Cd Min: | 0.04165 | at alpha= | 20 | deg
Mach: | 0 |  |  | Cl=0 at alpha= | -0.55596 | deg
|  |  |  | @ Cl=0.1, Cd= | 0.0034577
|  |  |  | @ Cl=0.4, Cd= | 0.0054398
|  |  |  | @ Cl=0.6, Cd= | 0.0067721
alpha (deg) | Cl | Cd | Cm | Cl/Cd
-19.5 | -1.6658 | 0.03069 | -0.0414 | -54.2783
-19 | -1.6463 | 0.02835 | -0.0403 | -58.0705
-18.5 | -1.6295 | 0.02592 | -0.0386 | -62.8665
-18 | -1.6103 | 0.02377 | -0.0368 | -67.7451
-17.5 | -1.594 | 0.02154 | -0.0342 | -74.0019
-17 | -1.5736 | 0.0197 | -0.0316 | -79.8782
-16.5 | -1.5483 | 0.01828 | -0.0291 | -84.6991
-16 | -1.5229 | 0.01695 | -0.0263 | -89.8466
-15.5 | -1.4925 | 0.01587 | -0.024 | -94.0454
-15 | -1.4684 | 0.01502 | -0.0199 | -97.763
-14.5 | -1.4412 | 0.01423 | -0.0161 | -101.279
-14 | -1.4139 | 0.0136 | -0.0119 | -103.9632
-13.5 | -1.3772 | 0.01302 | -0.0092 | -105.7757
-13 | -1.3345 | 0.01246 | -0.0077 | -107.1027
-12.5 | -1.2893 | 0.01196 | -0.0065 | -107.801
-12 | -1.2422 | 0.0115 | -0.0056 | -108.0174
-11.5 | -1.1963 | 0.01088 | -0.0045 | -109.954
-11 | -1.1478 | 0.01037 | -0.0037 | -110.6847
-10.5 | -1.0983 | 0.00991 | -0.0032 | -110.8274
-10 | -1.0473 | 0.00948 | -0.0028 | -110.4747
-9.5 | -0.9953 | 0.00911 | -0.0026 | -109.2536
-9 | -0.9424 | 0.00878 | -0.0025 | -107.3349
-8.5 | -0.8888 | 0.00847 | -0.0026 | -104.9351
-8 | -0.8353 | 0.00812 | -0.0026 | -102.8695
-7.5 | -0.7811 | 0.00779 | -0.0027 | -100.2696
-7 | -0.7261 | 0.00751 | -0.0029 | -96.6844
-6 | -0.6147 | 0.00703 | -0.0036 | -87.4395
-5.5 | -0.5588 | 0.00679 | -0.004 | -82.2975
-5 | -0.5021 | 0.00659 | -0.0045 | -76.1912
-4.5 | -0.4454 | 0.0064 | -0.005 | -69.5938
-4 | -0.3883 | 0.0062 | -0.0055 | -62.629
-3.5 | -0.3312 | 0.00603 | -0.0061 | -54.9254
-3 | -0.2738 | 0.00584 | -0.0067 | -46.8836
-2.5 | -0.2169 | 0.00559 | -0.0073 | -38.8014
-2 | -0.1606 | 0.00522 | -0.0077 | -30.7663
-1.5 | -0.1042 | 0.00488 | -0.0083 | -21.3525
-1 | -0.0484 | 0.00439 | -0.0088 | -11.0251
-0.5 | 0.0061 | 0.00367 | -0.0092 | 1.6621
0 | 0.0639 | 0.00347 | -0.01 | 18.415
0.5 | 0.1227 | 0.00345 | -0.0108 | 35.5652
1 | 0.1813 | 0.00347 | -0.0116 | 52.2478
1.5 | 0.2387 | 0.00374 | -0.0123 | 63.8235
2 | 0.2921 | 0.00452 | -0.0126 | 64.6239
2.5 | 0.3473 | 0.00503 | -0.013 | 69.0457
3 | 0.4026 | 0.00546 | -0.0134 | 73.7363
4 | 0.5122 | 0.00635 | -0.0139 | 80.6614
4.5 | 0.5679 | 0.00664 | -0.0143 | 85.5271
5 | 0.6238 | 0.00687 | -0.0147 | 90.8006
5.5 | 0.6797 | 0.0071 | -0.0151 | 95.7324
6 | 0.7348 | 0.00736 | -0.0154 | 99.837
6.5 | 0.79 | 0.0076 | -0.0157 | 103.9474
7 | 0.8441 | 0.00791 | -0.0158 | 106.713
7.5 | 0.898 | 0.00819 | -0.0159 | 109.6459
8 | 0.9514 | 0.00849 | -0.016 | 112.0612
8.5 | 1.0036 | 0.00885 | -0.0158 | 113.4011
9 | 1.0547 | 0.00924 | -0.0155 | 114.145
9.5 | 1.1058 | 0.00959 | -0.0152 | 115.3076
10 | 1.1556 | 0.00998 | -0.0147 | 115.7916
10.5 | 1.2034 | 0.01044 | -0.0139 | 115.2682
11 | 1.2491 | 0.01096 | -0.0128 | 113.969
11.5 | 1.2932 | 0.01149 | -0.0114 | 112.55
12 | 1.3363 | 0.01197 | -0.0099 | 111.6374
12.5 | 1.371 | 0.01247 | -0.0067 | 109.9439
13 | 1.3974 | 0.01309 | -0.0023 | 106.7532
13.5 | 1.4229 | 0.01379 | 0.002 | 103.1835
14.5 | 1.4803 | 0.01592 | 0.0077 | 92.9837
15 | 1.5061 | 0.01724 | 0.0106 | 87.3608
15.5 | 1.5352 | 0.01846 | 0.0128 | 83.1636
16 | 1.562 | 0.0199 | 0.0149 | 78.4925
16.5 | 1.5869 | 0.02152 | 0.017 | 73.7407
17 | 1.6093 | 0.02342 | 0.019 | 68.7148
17.5 | 1.6302 | 0.0255 | 0.0208 | 63.9294
18 | 1.6488 | 0.02784 | 0.0225 | 59.2241
18.5 | 1.6638 | 0.0306 | 0.024 | 54.3725
19 | 1.6762 | 0.03375 | 0.0252 | 49.6652
19.5 | 1.6834 | 0.03756 | 0.0261 | 44.819
20 | 1.69 | 0.04165 | 0.0266 | 40.5762

## 107. Re 10M Mach 0.10 (1)
BIGFOIL.COM POLAR EXPORT
NACA65-114 a=0.2
NACA65-114 a=0.2 |  |  |  | Cl Max: | 1.128 | at alpha= | 12 | deg
JavaFoil+Calcfoil stall+Eppler ext transition |  |  |  | L/D Max: | 105.622 | at alpha= | 7 | deg
Re: | 10000000 |  |  | Cd Min: | 0.00446 | at alpha= | -1 | deg
Mach: | 0.1 |  |  | Cl=0 at alpha= | -0.53333 | deg
|  |  |  | @ Cl=0.1, Cd= | 0.0044785
|  |  |  | @ Cl=0.4, Cd= | 0.0055487
|  |  |  | @ Cl=0.6, Cd= | 0.0075779
alpha (deg) | Cl | Cd | Cm | Cl/Cd
-17.5 | -0.709 | 0.12949 | 0.009 | -5.479
-17 | -0.734 | 0.12243 | 0.009 | -5.996
-16.5 | -0.761 | 0.11065 | 0.009 | -6.879
-16 | -0.786 | 0.1027 | 0.009 | -7.649
-15.5 | -0.81 | 0.09365 | 0.009 | -8.652
-15 | -0.824 | 0.09312 | 0.009 | -8.845
-14.5 | -0.85 | 0.0799 | 0.009 | -10.643
-14 | -0.993 | 0.02023 | 0.012 | -49.064
-13.5 | -1.014 | 0.01746 | 0.012 | -58.048
-13 | -1.029 | 0.01544 | 0.011 | -66.65
-12.5 | -1.03 | 0.01481 | 0.01 | -69.547
-12 | -1.03 | 0.01328 | 0.01 | -77.555
-11.5 | -1.021 | 0.0125 | 0.009 | -81.683
-11 | -1.008 | 0.01176 | 0.008 | -85.699
-10.5 | -0.99 | 0.01118 | 0.008 | -88.509
-10 | -0.967 | 0.01069 | 0.007 | -90.439
-9.5 | -0.94 | 0.01019 | 0.006 | -92.275
-9 | -0.91 | 0.01003 | 0.005 | -90.74
-8.5 | -0.873 | 0.00954 | 0.005 | -91.519
-8 | -0.832 | 0.00908 | 0.004 | -91.616
-7.5 | -0.788 | 0.00866 | 0.003 | -90.962
-7 | -0.741 | 0.00836 | 0.002 | -88.684
-6.5 | -0.692 | 0.00807 | 0.001 | -85.718
-6 | -0.64 | 0.00782 | 0.001 | -81.856
-5.5 | -0.586 | 0.00755 | 0 | -77.662
-5 | -0.531 | 0.00736 | -0.001 | -72.108
-4.5 | -0.474 | 0.00714 | -0.002 | -66.371
-4 | -0.416 | 0.00693 | -0.003 | -59.993
-3.5 | -0.357 | 0.00681 | -0.003 | -52.383
-3 | -0.297 | 0.00659 | -0.004 | -45.107
-2.5 | -0.238 | 0.00535 | -0.005 | -44.38
-2 | -0.177 | 0.00489 | -0.006 | -36.302
-1.5 | -0.117 | 0.00448 | -0.007 | -26.117
-1 | -0.056 | 0.00446 | -0.007 | -12.648
-0.5 | 0.004 | 0.00448 | -0.008 | 0.976
0 | 0.065 | 0.00449 | -0.009 | 14.515
0.5 | 0.126 | 0.00447 | -0.01 | 28.167
1 | 0.187 | 0.00458 | -0.011 | 40.817
1.5 | 0.248 | 0.00491 | -0.012 | 50.449
2 | 0.308 | 0.00512 | -0.012 | 60.121
2.5 | 0.368 | 0.00541 | -0.013 | 67.992
3 | 0.428 | 0.00567 | -0.014 | 75.458
3.5 | 0.487 | 0.00593 | -0.015 | 82.15
4 | 0.546 | 0.00728 | -0.016 | 75.005
4.5 | 0.604 | 0.0076 | -0.016 | 79.547
5 | 0.661 | 0.00753 | -0.017 | 87.765
5.5 | 0.716 | 0.00775 | -0.018 | 92.448
6 | 0.77 | 0.00804 | -0.019 | 95.762
6.5 | 0.822 | 0.00791 | -0.02 | 103.838
7 | 0.871 | 0.00825 | -0.02 | 105.622
7.5 | 0.918 | 0.00923 | -0.021 | 99.435
8 | 0.961 | 0.00964 | -0.022 | 99.631
8.5 | 1.001 | 0.01009 | -0.023 | 99.199
9 | 1.036 | 0.01056 | -0.023 | 98.145
9.5 | 1.065 | 0.01108 | -0.024 | 96.128
10 | 1.089 | 0.01166 | -0.025 | 93.365
10.5 | 1.107 | 0.01229 | -0.026 | 90.032
11 | 1.119 | 0.01305 | -0.026 | 85.769
11.5 | 1.127 | 0.01376 | -0.027 | 81.899
12 | 1.128 | 0.01468 | -0.028 | 76.832
12.5 | 1.124 | 0.01565 | -0.028 | 71.841
13 | 1.115 | 0.01676 | -0.029 | 66.543
13.5 | 1.098 | 0.01856 | -0.029 | 59.175
14 | 1.076 | 0.02094 | -0.03 | 51.392
14.5 | 1.047 | 0.02447 | -0.03 | 42.775
15 | 1.006 | 0.03142 | -0.03 | 32.02
15.5 | 0.95 | 0.0464 | -0.029 | 20.467
16 | 0.846 | 0.10034 | -0.022 | 8.431
16.5 | 0.814 | 0.11185 | -0.021 | 7.281
17 | 0.786 | 0.11978 | -0.021 | 6.564

## 108. Re 10M Mach 0.10 (2)
BIGFOIL.COM POLAR EXPORT
NACA65-114 a=0.2
NACA65-114 a=0.2 |  |  |  | Cl Max: | 1.6781 | at alpha= | 20 | deg
XFOIL ncrit=9 |  |  |  | L/D Max: | 115.183 | at alpha= | 10 | deg
Re: | 10000000 |  |  | Cd Min: | 0.04539 | at alpha= | 20 | deg
Mach: | 0.1 |  |  | Cl=0 at alpha= | -0.55657 | deg
|  |  |  | @ Cl=0.1, Cd= | 0.0034619
|  |  |  | @ Cl=0.4, Cd= | 0.0054411
|  |  |  | @ Cl=0.6, Cd= | 0.0067779
alpha (deg) | Cl | Cd | Cm | Cl/Cd
-20 | -1.666 | 0.03725 | -0.0463 | -44.7248
-19.5 | -1.6582 | 0.03345 | -0.0455 | -49.5725
-19 | -1.6405 | 0.03072 | -0.0444 | -53.4017
-18.5 | -1.626 | 0.02789 | -0.0428 | -58.3005
-18 | -1.607 | 0.02555 | -0.0411 | -62.8963
-17.5 | -1.5893 | 0.02323 | -0.0388 | -68.4158
-17 | -1.5715 | 0.02104 | -0.0361 | -74.6911
-15.5 | -1.4957 | 0.01654 | -0.0277 | -90.4293
-15 | -1.4692 | 0.01561 | -0.0241 | -94.1192
-14.5 | -1.4419 | 0.0147 | -0.0202 | -98.0884
-14 | -1.4135 | 0.01395 | -0.0162 | -101.3262
-13.5 | -1.384 | 0.01332 | -0.0119 | -103.9039
-13 | -1.3422 | 0.01271 | -0.0099 | -105.6019
-12.5 | -1.2973 | 0.01217 | -0.0084 | -106.5982
-12 | -1.25 | 0.0117 | -0.0073 | -106.8376
-11.5 | -1.2034 | 0.0111 | -0.006 | -108.4144
-11 | -1.1551 | 0.01054 | -0.005 | -109.592
-10.5 | -1.1055 | 0.01004 | -0.0043 | -110.1096
-10 | -1.0543 | 0.00959 | -0.0037 | -109.9374
-9.5 | -1.002 | 0.0092 | -0.0034 | -108.913
-9 | -0.9487 | 0.00885 | -0.0032 | -107.1977
-8.5 | -0.8947 | 0.00853 | -0.0031 | -104.8886
-8 | -0.8406 | 0.00818 | -0.0031 | -102.7628
-7.5 | -0.7861 | 0.00784 | -0.0031 | -100.2679
-7 | -0.7307 | 0.00754 | -0.0033 | -96.9098
-6.5 | -0.6748 | 0.00731 | -0.0035 | -92.3119
-6 | -0.6184 | 0.00707 | -0.0039 | -87.4682
-5.5 | -0.5621 | 0.00682 | -0.0042 | -82.4194
-4 | -0.3906 | 0.00622 | -0.0057 | -62.7974
-3.5 | -0.333 | 0.00605 | -0.0062 | -55.0413
-3 | -0.2753 | 0.00585 | -0.0068 | -47.0598
-2 | -0.1614 | 0.00524 | -0.0078 | -30.8015
-1.5 | -0.1048 | 0.00489 | -0.0083 | -21.4315
-1 | -0.0486 | 0.00439 | -0.0088 | -11.0706
-0.5 | 0.0062 | 0.00367 | -0.0093 | 1.6894
0 | 0.0643 | 0.00348 | -0.01 | 18.477
0.5 | 0.1235 | 0.00345 | -0.0109 | 35.7971
1 | 0.1824 | 0.00347 | -0.0117 | 52.5648
2 | 0.2939 | 0.00452 | -0.0126 | 65.0221
2.5 | 0.3494 | 0.00504 | -0.013 | 69.3254
3 | 0.4049 | 0.00548 | -0.0134 | 73.8869
3.5 | 0.4597 | 0.00598 | -0.0136 | 76.8729
4 | 0.515 | 0.00637 | -0.0139 | 80.8477
4.5 | 0.5712 | 0.00666 | -0.0142 | 85.7658
5 | 0.6274 | 0.00689 | -0.0146 | 91.0595
5.5 | 0.6836 | 0.00713 | -0.015 | 95.8766
6 | 0.7392 | 0.00738 | -0.0152 | 100.1626
6.5 | 0.7947 | 0.00763 | -0.0155 | 104.1547
7 | 0.8491 | 0.00795 | -0.0156 | 106.805
7.5 | 0.9034 | 0.00823 | -0.0156 | 109.7691
8 | 0.9571 | 0.00855 | -0.0156 | 111.9415
8.5 | 1.0095 | 0.00893 | -0.0153 | 113.0459
9 | 1.0611 | 0.00931 | -0.0149 | 113.9742
9.5 | 1.1124 | 0.00967 | -0.0145 | 115.0362
10 | 1.1622 | 0.01009 | -0.0138 | 115.1833
10.5 | 1.2098 | 0.01058 | -0.0128 | 114.3478
11 | 1.2551 | 0.01114 | -0.0114 | 112.6661
11.5 | 1.2996 | 0.01164 | -0.0098 | 111.6495
12 | 1.3417 | 0.01215 | -0.0079 | 110.428
12.5 | 1.37 | 0.01271 | -0.0034 | 107.7891
13 | 1.3978 | 0.0134 | 0.0008 | 104.3134
13.5 | 1.4205 | 0.01413 | 0.0057 | 100.5308
14.5 | 1.4803 | 0.01661 | 0.0109 | 89.121
15 | 1.5087 | 0.01791 | 0.0135 | 84.2379
15.5 | 1.5375 | 0.01925 | 0.0158 | 79.8701
16 | 1.5634 | 0.02085 | 0.0181 | 74.9832
16.5 | 1.5869 | 0.0227 | 0.0203 | 69.9075
17 | 1.6087 | 0.02478 | 0.0223 | 64.9193
17.5 | 1.6273 | 0.02717 | 0.0242 | 59.8933
18 | 1.6433 | 0.02989 | 0.0259 | 54.9783
18.5 | 1.655 | 0.03315 | 0.0274 | 49.9246
19 | 1.6663 | 0.03666 | 0.0284 | 45.4528
19.5 | 1.6716 | 0.04094 | 0.0291 | 40.8305
20 | 1.6781 | 0.04539 | 0.0292 | 36.9707

## 109. Re 10M Mach 0.25 (1)
BIGFOIL.COM POLAR EXPORT
NACA65-114 a=0.2
NACA65-114 a=0.2 |  |  |  | Cl Max: | 1.072 | at alpha= | 10.5 | deg
JavaFoil+Calcfoil stall+Eppler ext transition |  |  |  | L/D Max: | 107.787 | at alpha= | 6.5 | deg
Re: | 10000000 |  |  | Cd Min: | 0.00447 | at alpha= | -1 | deg
Mach: | 0.25 |  |  | Cl=0 at alpha= | -0.53226 | deg
|  |  |  | @ Cl=0.1, Cd= | 0.0045313
|  |  |  | @ Cl=0.4, Cd= | 0.0055638
|  |  |  | @ Cl=0.6, Cd= | 0.11676
alpha (deg) | Cl | Cd | Cm | Cl/Cd
-16 | -0.454 | 0.12283 | 0.008 | -3.694
-15.5 | -0.512 | 0.11521 | 0.007 | -4.448
-15 | -0.567 | 0.10893 | 0.007 | -5.204
-14.5 | -0.617 | 0.10303 | 0.007 | -5.988
-14 | -0.662 | 0.09581 | 0.007 | -6.91
-13.5 | -0.706 | 0.0852 | 0.007 | -8.29
-13 | -0.746 | 0.0757 | 0.007 | -9.854
-12.5 | -0.879 | 0.02286 | 0.01 | -38.458
-12 | -0.924 | 0.0159 | 0.01 | -58.111
-11.5 | -0.941 | 0.01429 | 0.009 | -65.838
-11 | -0.949 | 0.01302 | 0.008 | -72.888
-10.5 | -0.948 | 0.01216 | 0.008 | -77.965
-10 | -0.939 | 0.01148 | 0.007 | -81.749
-9.5 | -0.923 | 0.01085 | 0.006 | -85.048
-9 | -0.901 | 0.01024 | 0.005 | -87.978
-8.5 | -0.873 | 0.00897 | 0.005 | -97.277
-8 | -0.839 | 0.00955 | 0.004 | -87.845
-7.5 | -0.798 | 0.00907 | 0.003 | -87.972
-7 | -0.754 | 0.00863 | 0.002 | -87.266
-6.5 | -0.705 | 0.00833 | 0.001 | -84.656
-6 | -0.654 | 0.00803 | 0.001 | -81.495
-5.5 | -0.6 | 0.00776 | 0 | -77.295
-5 | -0.544 | 0.00754 | -0.001 | -72.123
-4.5 | -0.486 | 0.00725 | -0.002 | -67.106
-4 | -0.427 | 0.00707 | -0.003 | -60.39
-3.5 | -0.366 | 0.00687 | -0.003 | -53.313
-3 | -0.306 | 0.00665 | -0.004 | -45.951
-2.5 | -0.244 | 0.00542 | -0.005 | -45.004
-2 | -0.182 | 0.00491 | -0.006 | -37.103
-1.5 | -0.12 | 0.00455 | -0.007 | -26.437
-1 | -0.058 | 0.00447 | -0.008 | -12.967
-0.5 | 0.004 | 0.00449 | -0.008 | 0.999
0 | 0.067 | 0.00451 | -0.009 | 14.862
0.5 | 0.129 | 0.00455 | -0.01 | 28.441
1 | 0.192 | 0.00458 | -0.011 | 41.869
1.5 | 0.254 | 0.00492 | -0.012 | 51.734
2 | 0.316 | 0.00517 | -0.013 | 61.111
2.5 | 0.378 | 0.00547 | -0.014 | 69.072
3 | 0.439 | 0.00573 | -0.014 | 76.659
3.5 | 0.5 | 0.00608 | -0.015 | 82.284
4 | 0.561 | 0.00751 | -0.016 | 74.643
4.5 | 0.62 | 0.00746 | -0.017 | 83.106
5 | 0.677 | 0.00767 | -0.018 | 88.307
5.5 | 0.733 | 0.00806 | -0.019 | 91.049
6 | 0.787 | 0.00789 | -0.019 | 99.749
6.5 | 0.838 | 0.00778 | -0.02 | 107.787
7 | 0.886 | 0.00925 | -0.021 | 95.877
7.5 | 0.931 | 0.00967 | -0.022 | 96.248
8 | 0.972 | 0.01012 | -0.022 | 95.987
8.5 | 1.008 | 0.01065 | -0.023 | 94.613
9 | 1.036 | 0.01123 | -0.024 | 92.239
9.5 | 1.056 | 0.01186 | -0.025 | 89.044
10 | 1.068 | 0.01252 | -0.025 | 85.305
10.5 | 1.072 | 0.01335 | -0.026 | 80.273
11 | 1.066 | 0.01425 | -0.027 | 74.862
11.5 | 1.052 | 0.01533 | -0.028 | 68.625
12 | 1.026 | 0.01691 | -0.028 | 60.689
12.5 | 0.989 | 0.01928 | -0.029 | 51.279
13 | 0.944 | 0.02168 | -0.029 | 43.56
13.5 | 0.772 | 0.08405 | -0.019 | 9.186
14 | 0.721 | 0.09538 | -0.017 | 7.561
14.5 | 0.67 | 0.10332 | -0.017 | 6.485
15 | 0.616 | 0.10764 | -0.017 | 5.722
15.5 | 0.556 | 0.11676 | -0.017 | 4.762

## 110. Re 10M Mach 0.25 (2)
BIGFOIL.COM POLAR EXPORT
NACA65-114 a=0.2
NACA65-114 a=0.2 |  |  |  | Cl Max: | 1.5764 | at alpha= | 18 | deg
XFOIL ncrit=9 |  |  |  | L/D Max: | 112.433 | at alpha= | 9 | deg
Re: | 10000000 |  |  | Cd Min: | 0.09486 | at alpha= | -20 | deg
Mach: | 0.25 |  |  | Cl=0 at alpha= | -0.55702 | deg
|  |  |  | @ Cl=0.1, Cd= | 0.0034681
|  |  |  | @ Cl=0.4, Cd= | 0.0054404
|  |  |  | @ Cl=0.6, Cd= | 0.0068168
alpha (deg) | Cl | Cd | Cm | Cl/Cd
-20 | -1.3443 | 0.09486 | -0.0333 | -14.1714
-19.5 | -1.3964 | 0.07805 | -0.0449 | -17.8911
-19 | -1.4481 | 0.06338 | -0.0536 | -22.8479
-18.5 | -1.47 | 0.05397 | -0.0574 | -27.2374
-18 | -1.4782 | 0.0469 | -0.0591 | -31.5181
-17.5 | -1.4965 | 0.03962 | -0.0597 | -37.7713
-17 | -1.5011 | 0.03422 | -0.0586 | -43.8662
-16.5 | -1.4948 | 0.03015 | -0.0566 | -49.5788
-16 | -1.4798 | 0.02697 | -0.054 | -54.8684
-15 | -1.4554 | 0.0205 | -0.0474 | -70.9951
-14.5 | -1.4369 | 0.01877 | -0.0423 | -76.553
-14 | -1.4088 | 0.0173 | -0.0381 | -81.4335
-13.5 | -1.3801 | 0.01595 | -0.0336 | -86.5266
-13 | -1.3511 | 0.01475 | -0.0288 | -91.6
-12.5 | -1.3211 | 0.01382 | -0.0235 | -95.5933
-12 | -1.2864 | 0.01306 | -0.0187 | -98.4992
-11.5 | -1.241 | 0.0123 | -0.0159 | -100.8943
-11 | -1.1913 | 0.01169 | -0.0137 | -101.9076
-10.5 | -1.1424 | 0.01096 | -0.0115 | -104.2336
-10 | -1.0913 | 0.0103 | -0.0097 | -105.9515
-9.5 | -1.0377 | 0.00977 | -0.0084 | -106.2129
-9 | -0.9829 | 0.00929 | -0.0074 | -105.8019
-8.5 | -0.9268 | 0.00889 | -0.0066 | -104.252
-8 | -0.87 | 0.00852 | -0.0061 | -102.1127
-7.5 | -0.8132 | 0.00815 | -0.0056 | -99.7791
-7 | -0.7559 | 0.00777 | -0.0053 | -97.2844
-6.5 | -0.6978 | 0.00748 | -0.0052 | -93.2888
-6 | -0.6392 | 0.00722 | -0.0052 | -88.5319
-5.5 | -0.5805 | 0.00696 | -0.0054 | -83.4052
-5 | -0.5216 | 0.00671 | -0.0056 | -77.7347
-4.5 | -0.4621 | 0.00652 | -0.0059 | -70.8742
-4 | -0.4027 | 0.0063 | -0.0063 | -63.9206
-3.5 | -0.343 | 0.00612 | -0.0068 | -56.0458
-3 | -0.2834 | 0.00592 | -0.0073 | -47.8716
-2.5 | -0.2241 | 0.00569 | -0.0078 | -39.3849
-2 | -0.1657 | 0.0053 | -0.0082 | -31.2642
-1.5 | -0.1075 | 0.00493 | -0.0087 | -21.8053
-0.5 | 0.0065 | 0.00366 | -0.0096 | 1.776
0 | 0.0666 | 0.00349 | -0.0103 | 19.0831
0.5 | 0.1277 | 0.00345 | -0.0112 | 37.0145
1 | 0.1887 | 0.00348 | -0.0121 | 54.2241
1.5 | 0.2487 | 0.0037 | -0.0129 | 67.2162
2 | 0.3037 | 0.00455 | -0.013 | 66.7473
2.5 | 0.3604 | 0.0051 | -0.0133 | 70.6667
3 | 0.4174 | 0.00559 | -0.0135 | 74.6691
3.5 | 0.4737 | 0.0061 | -0.0136 | 77.6557
4 | 0.5308 | 0.0065 | -0.0138 | 81.6615
4.5 | 0.5891 | 0.00677 | -0.014 | 87.0162
5 | 0.6473 | 0.00702 | -0.0143 | 92.208
5.5 | 0.7052 | 0.00729 | -0.0144 | 96.7353
6 | 0.7631 | 0.00754 | -0.0144 | 101.2069
6.5 | 0.8202 | 0.00786 | -0.0143 | 104.3511
7 | 0.8767 | 0.00818 | -0.0141 | 107.176
7.5 | 0.933 | 0.0085 | -0.0137 | 109.7647
8 | 0.9878 | 0.00891 | -0.013 | 110.8642
8.5 | 1.0416 | 0.00933 | -0.0121 | 111.6399
9 | 1.0951 | 0.00974 | -0.0111 | 112.4333
9.5 | 1.1466 | 0.01022 | -0.0097 | 112.1918
10 | 1.1954 | 0.01078 | -0.0078 | 110.8905
10.5 | 1.2408 | 0.01141 | -0.0053 | 108.7467
11 | 1.2806 | 0.01197 | -0.0017 | 106.9841
11.5 | 1.3107 | 0.01265 | 0.0035 | 103.6126
12.5 | 1.3721 | 0.01456 | 0.0123 | 94.2376
13 | 1.3991 | 0.01573 | 0.0169 | 88.9447
14 | 1.4619 | 0.01875 | 0.0231 | 77.968
14.5 | 1.4868 | 0.02077 | 0.0265 | 71.584
15 | 1.5124 | 0.02288 | 0.0295 | 66.1014
15.5 | 1.5347 | 0.02532 | 0.0324 | 60.6122
16 | 1.5509 | 0.02834 | 0.0351 | 54.7248
16.5 | 1.5583 | 0.03225 | 0.0376 | 48.3194
17 | 1.5666 | 0.03644 | 0.0394 | 42.9912
17.5 | 1.5746 | 0.04096 | 0.0404 | 38.4424
18 | 1.5764 | 0.0464 | 0.0408 | 33.9741
18.5 | 1.5696 | 0.05311 | 0.0402 | 29.5538
19 | 1.5548 | 0.06127 | 0.0382 | 25.3762
19.5 | 1.5313 | 0.07117 | 0.0345 | 21.5161
20 | 1.4961 | 0.08352 | 0.0283 | 17.9131

## 111. Re 10M Mach 0.50 (1)
BIGFOIL.COM POLAR EXPORT
NACA65-114 a=0.2
NACA65-114 a=0.2 |  |  |  | Cl Max: | 1.13 | at alpha= | 19.5 | deg
JavaFoil+Calcfoil stall+Eppler ext transition |  |  |  | L/D Max: | 86.028 | at alpha= | 4 | deg
Re: | 10000000 |  |  | Cd Min: | 0.00458 | at alpha= | -0.5 | deg
Mach: | 0.5 |  |  | Cl=0 at alpha= | -0.53571 | deg
|  |  |  | @ Cl=0.1, Cd= | 0.0046179
|  |  |  | @ Cl=0.4, Cd= | 0.0057193
|  |  |  | @ Cl=0.6, Cd= | 0.0069795
alpha (deg) | Cl | Cd | Cm | Cl/Cd
-20 | -1.082 | 0.14046 | 0.016 | -7.705
-19.5 | -1.048 | 0.14044 | 0.014 | -7.461
-19 | -1.016 | 0.13957 | 0.013 | -7.279
-18.5 | -0.987 | 0.13581 | 0.012 | -7.268
-18 | -0.969 | 0.12826 | 0.013 | -7.553
-17.5 | -0.94 | 0.12306 | 0.012 | -7.642
-17 | -0.91 | 0.12029 | 0.012 | -7.562
-16.5 | -0.879 | 0.11698 | 0.01 | -7.513
-16 | -0.852 | 0.1094 | 0.01 | -7.791
-15.5 | -0.827 | 0.11001 | 0.01 | -7.521
-15 | -0.8 | 0.10375 | 0.009 | -7.707
-14.5 | -0.773 | 0.09729 | 0.009 | -7.945
-14 | -0.755 | 0.08328 | 0.009 | -9.067
-13.5 | -0.735 | 0.07338 | 0.01 | -10.02
-13 | -0.689 | 0.09061 | 0.007 | -7.6
-12.5 | -0.663 | 0.08181 | 0.007 | -8.1
-12 | -0.645 | 0.06889 | 0.007 | -9.363
-11.5 | -0.718 | 0.01885 | 0.01 | -38.062
-11 | -0.692 | 0.01639 | 0.009 | -42.256
-10.5 | -0.549 | 0.07316 | 0.004 | -7.508
-10 | -0.524 | 0.06328 | 0.004 | -8.276
-9.5 | -0.502 | 0.05501 | 0.004 | -9.133
-9 | -0.567 | 0.01323 | 0.006 | -42.886
-8.5 | -0.537 | 0.0121 | 0.005 | -44.406
-8 | -0.412 | 0.05205 | 0.002 | -7.921
-7.5 | -0.39 | 0.0443 | 0.002 | -8.797
-7 | -0.715 | 0.01049 | 0.003 | -68.125
-6.5 | -0.72 | 0.00969 | 0.002 | -74.36
-6 | -0.693 | 0.00824 | 0.001 | -84.198
-5.5 | -0.651 | 0.00878 | 0 | -74.119
-5 | -0.597 | 0.00837 | -0.001 | -71.307
-4.5 | -0.538 | 0.00802 | -0.002 | -67.038
-4 | -0.474 | 0.00768 | -0.003 | -61.702
-3.5 | -0.408 | 0.0074 | -0.004 | -55.111
-3 | -0.34 | 0.00713 | -0.005 | -47.78
-2.5 | -0.272 | 0.00688 | -0.006 | -39.587
-2 | -0.204 | 0.00513 | -0.007 | -39.654
-1.5 | -0.134 | 0.00463 | -0.008 | -29.01
-1 | -0.065 | 0.00461 | -0.009 | -14.067
-0.5 | 0.005 | 0.00458 | -0.009 | 1.097
0 | 0.075 | 0.0046 | -0.01 | 16.27
0.5 | 0.145 | 0.00465 | -0.011 | 31.125
1 | 0.215 | 0.00471 | -0.012 | 45.575
1.5 | 0.284 | 0.00516 | -0.013 | 55.062
2 | 0.353 | 0.00544 | -0.014 | 64.954
2.5 | 0.422 | 0.00585 | -0.015 | 72.185
3 | 0.49 | 0.00619 | -0.016 | 79.225
3.5 | 0.557 | 0.00649 | -0.017 | 85.914
4 | 0.622 | 0.00723 | -0.018 | 86.028
4.5 | 0.685 | 0.00854 | -0.019 | 80.237
5 | 0.744 | 0.00893 | -0.02 | 83.311
5.5 | 0.799 | 0.00942 | -0.021 | 84.798
6 | 0.847 | 0.00989 | -0.021 | 85.604
6.5 | 0.884 | 0.01058 | -0.022 | 83.584
7 | 0.905 | 0.01133 | -0.023 | 79.903
7.5 | 0.894 | 0.01242 | -0.024 | 72.005
8 | 0.775 | 0.01362 | -0.025 | 56.948
8.5 | 0.502 | 0.05186 | -0.015 | 9.671
9 | 0.524 | 0.05867 | -0.013 | 8.931
9.5 | 0.665 | 0.0156 | -0.027 | 42.618
10 | 0.694 | 0.01721 | -0.028 | 40.307
10.5 | 0.715 | 0.02077 | -0.028 | 34.411
11 | 0.633 | 0.07443 | -0.016 | 8.509
11.5 | 0.784 | 0.02052 | -0.03 | 38.203
12 | 0.806 | 0.0242 | -0.031 | 33.312
12.5 | 0.806 | 0.03606 | -0.03 | 22.361
13 | 0.743 | 0.09176 | -0.019 | 8.097
13.5 | 0.77 | 0.098 | -0.019 | 7.854
14 | 0.817 | 0.08155 | -0.025 | 10.016
14.5 | 0.831 | 0.09554 | -0.023 | 8.699
15 | 0.857 | 0.10384 | -0.023 | 8.251
15.5 | 0.884 | 0.11022 | -0.024 | 8.018
16 | 0.903 | 0.1149 | -0.022 | 7.859
16.5 | 0.939 | 0.11309 | -0.025 | 8.302
17 | 0.979 | 0.10997 | -0.028 | 8.901
17.5 | 1.002 | 0.11986 | -0.028 | 8.357
18 | 1.011 | 0.13077 | -0.025 | 7.733
18.5 | 1.048 | 0.12923 | -0.028 | 8.111
19 | 1.095 | 0.11984 | -0.032 | 9.14
19.5 | 1.13 | 0.11941 | -0.033 | 9.465
20 | 1.121 | 0.16458 | -0.028 | 6.81

## 112. Re 10M Mach 0.50 (2)
BIGFOIL.COM POLAR EXPORT
NACA65-114 a=0.2
NACA65-114 a=0.2 |  |  |  | Cl Max: | 1.0766 | at alpha= | 9 | deg
XFOIL ncrit=9 |  |  |  | L/D Max: | 102.617 | at alpha= | 6.5 | deg
Re: | 10000000 |  |  | Cd Min: | 0.11506 | at alpha= | -13 | deg
Mach: | 0.5 |  |  | Cl=0 at alpha= | -0.5626 | deg
|  |  |  | @ Cl=0.1, Cd= | 0.0035135
|  |  |  | @ Cl=0.4, Cd= | 0.0052275
|  |  |  | @ Cl=0.6, Cd= | 0.0070275
alpha (deg) | Cl | Cd | Cm | Cl/Cd
-13 | -0.6482 | 0.11506 | -0.0188 | -5.6336
-12.5 | -0.6604 | 0.10211 | -0.0272 | -6.4675
-12 | -0.6857 | 0.08706 | -0.0374 | -7.8762
-11.5 | -0.7046 | 0.07094 | -0.0493 | -9.9323
-11 | -0.73 | 0.05855 | -0.0582 | -12.468
-10.5 | -0.7682 | 0.04769 | -0.0637 | -16.1082
-10 | -0.8046 | 0.03901 | -0.0649 | -20.6255
-9.5 | -0.8376 | 0.03195 | -0.0623 | -26.216
-9 | -0.8657 | 0.02609 | -0.0563 | -33.1813
-8.5 | -0.89 | 0.02062 | -0.0474 | -43.162
-8 | -0.9032 | 0.01521 | -0.037 | -59.382
-7.5 | -0.8909 | 0.01143 | -0.0277 | -77.944
-7 | -0.8485 | 0.00973 | -0.0212 | -87.2045
-6.5 | -0.7923 | 0.00872 | -0.0169 | -90.8601
-6 | -0.7274 | 0.00811 | -0.0143 | -89.6917
-5 | -0.5917 | 0.00732 | -0.0114 | -80.8333
-4.5 | -0.5241 | 0.00697 | -0.0105 | -75.1937
-4 | -0.4553 | 0.0067 | -0.0101 | -67.9552
-3.5 | -0.3869 | 0.00645 | -0.0099 | -59.9845
-3 | -0.3183 | 0.00623 | -0.01 | -51.0915
-2.5 | -0.2501 | 0.006 | -0.0102 | -41.6833
-2 | -0.1837 | 0.00565 | -0.0104 | -32.5133
-0.5 | 0.008 | 0.00365 | -0.0109 | 2.1918
0 | 0.0771 | 0.00352 | -0.0118 | 21.9034
0.5 | 0.1471 | 0.0035 | -0.0128 | 42.0286
1 | 0.2175 | 0.00354 | -0.0139 | 61.4407
1.5 | 0.287 | 0.0037 | -0.0148 | 77.5676
2.5 | 0.4098 | 0.00536 | -0.0142 | 76.4552
3 | 0.4714 | 0.00604 | -0.0136 | 78.0464
3.5 | 0.5329 | 0.00668 | -0.0128 | 79.7754
4 | 0.5985 | 0.00702 | -0.0124 | 85.2564
4.5 | 0.6648 | 0.00735 | -0.0118 | 90.449
5 | 0.7303 | 0.00769 | -0.0108 | 94.9675
5.5 | 0.796 | 0.00805 | -0.0095 | 98.882
6 | 0.8592 | 0.0085 | -0.0075 | 101.0824
6.5 | 0.9215 | 0.00898 | -0.005 | 102.6169
7.5 | 1.0246 | 0.01029 | 0.0046 | 99.5724
8 | 1.0535 | 0.0114 | 0.0129 | 92.4123
8.5 | 1.0753 | 0.01323 | 0.0211 | 81.2774
9 | 1.0766 | 0.01637 | 0.0302 | 65.7666
9.5 | 1.0695 | 0.02066 | 0.0384 | 51.7667
10 | 1.0553 | 0.02612 | 0.045 | 40.402
10.5 | 1.0207 | 0.03354 | 0.0494 | 30.4323
11 | 0.9826 | 0.0421 | 0.0508 | 23.3397
11.5 | 0.9482 | 0.05159 | 0.049 | 18.3795
12 | 0.9168 | 0.06236 | 0.0444 | 14.7017
12.5 | 0.8847 | 0.07463 | 0.0374 | 11.8545

## 113. Re 12M Mach 0.00 (1)
BIGFOIL.COM POLAR EXPORT
NACA65-114 a=0.2
NACA65-114 a=0.2 |  |  |  | Cl Max: | 1.142 | at alpha= | 12 | deg
JavaFoil+Calcfoil stall+Eppler ext transition |  |  |  | L/D Max: | 110.953 | at alpha= | 7.5 | deg
Re: | 12000000 |  |  | Cd Min: | 0.00447 | at alpha= | -0.5 | deg
Mach: | 0 |  |  | Cl=0 at alpha= | -0.53333 | deg
|  |  |  | @ Cl=0.1, Cd= | 0.0044742
|  |  |  | @ Cl=0.4, Cd= | 0.0055833
|  |  |  | @ Cl=0.6, Cd= | 0.0073651
alpha (deg) | Cl | Cd | Cm | Cl/Cd
-18 | -0.739 | 0.12636 | 0.01 | -5.844
-17.5 | -0.758 | 0.12337 | 0.01 | -6.147
-17 | -0.78 | 0.11641 | 0.01 | -6.7
-16.5 | -0.801 | 0.10935 | 0.01 | -7.325
-16 | -0.832 | 0.09165 | 0.01 | -9.082
-15.5 | -0.913 | 0.04675 | 0.013 | -19.526
-15 | -0.875 | 0.07517 | 0.01 | -11.634
-14.5 | -0.984 | 0.02645 | 0.012 | -37.22
-14 | -1.028 | 0.01745 | 0.012 | -58.912
-13.5 | -1.041 | 0.01573 | 0.012 | -66.181
-13 | -1.05 | 0.01431 | 0.011 | -73.401
-12.5 | -1.048 | 0.01375 | 0.01 | -76.223
-12 | -1.044 | 0.01254 | 0.01 | -83.216
-11.5 | -1.032 | 0.01187 | 0.009 | -86.956
-11 | -1.016 | 0.01126 | 0.008 | -90.242
-10.5 | -0.996 | 0.01069 | 0.008 | -93.143
-10 | -0.971 | 0.01025 | 0.007 | -94.74
-9.5 | -0.945 | 0.01006 | 0.006 | -93.928
-9 | -0.91 | 0.00958 | 0.005 | -94.977
-8.5 | -0.872 | 0.00915 | 0.005 | -95.305
-8 | -0.83 | 0.00876 | 0.004 | -94.832
-7.5 | -0.786 | 0.00835 | 0.003 | -94.158
-7 | -0.739 | 0.00806 | 0.002 | -91.682
-6.5 | -0.689 | 0.00781 | 0.001 | -88.273
-6 | -0.637 | 0.00759 | 0.001 | -83.947
-5.5 | -0.584 | 0.00731 | 0 | -79.833
-5 | -0.528 | 0.00716 | -0.001 | -73.857
-4.5 | -0.472 | 0.00692 | -0.002 | -68.169
-4 | -0.414 | 0.00679 | -0.003 | -60.981
-3.5 | -0.355 | 0.00662 | -0.003 | -53.654
-3 | -0.296 | 0.00642 | -0.004 | -46.129
-2.5 | -0.236 | 0.00564 | -0.005 | -41.885
-2 | -0.177 | 0.00516 | -0.006 | -34.234
-1.5 | -0.116 | 0.00482 | -0.007 | -24.151
-1 | -0.056 | 0.00448 | -0.007 | -12.525
-0.5 | 0.004 | 0.00447 | -0.008 | 0.972
0 | 0.065 | 0.00448 | -0.009 | 14.489
0.5 | 0.125 | 0.00447 | -0.01 | 28.015
1 | 0.186 | 0.0048 | -0.011 | 38.695
1.5 | 0.246 | 0.00498 | -0.011 | 49.489
2 | 0.306 | 0.00523 | -0.012 | 58.513
2.5 | 0.366 | 0.00547 | -0.013 | 66.886
3 | 0.426 | 0.00567 | -0.014 | 75.113
3.5 | 0.485 | 0.00607 | -0.015 | 79.905
4 | 0.544 | 0.00709 | -0.016 | 76.696
4.5 | 0.601 | 0.00737 | -0.016 | 81.636
5 | 0.658 | 0.00764 | -0.017 | 86.153
5.5 | 0.713 | 0.00757 | -0.018 | 94.198
6 | 0.767 | 0.00781 | -0.019 | 98.147
6.5 | 0.819 | 0.00802 | -0.02 | 102.038
7 | 0.868 | 0.00791 | -0.02 | 109.759
7.5 | 0.916 | 0.00825 | -0.021 | 110.953
8 | 0.96 | 0.00929 | -0.022 | 103.267
8.5 | 1 | 0.00971 | -0.023 | 102.994
9 | 1.036 | 0.01014 | -0.023 | 102.164
9.5 | 1.066 | 0.01065 | -0.024 | 100.076
10 | 1.092 | 0.01115 | -0.025 | 97.92
10.5 | 1.112 | 0.01173 | -0.026 | 94.773
11 | 1.127 | 0.01243 | -0.026 | 90.635
11.5 | 1.137 | 0.01305 | -0.027 | 87.106
12 | 1.142 | 0.01389 | -0.028 | 82.154
12.5 | 1.141 | 0.01474 | -0.028 | 77.426
13 | 1.136 | 0.01578 | -0.029 | 71.984
13.5 | 1.124 | 0.0172 | -0.029 | 65.363
14 | 1.108 | 0.01904 | -0.03 | 58.161
14.5 | 1.086 | 0.02147 | -0.03 | 50.57
15 | 1.058 | 0.02513 | -0.031 | 42.094
15.5 | 1.015 | 0.03366 | -0.03 | 30.155
16 | 0.962 | 0.04928 | -0.029 | 19.513
16.5 | 0.873 | 0.09515 | -0.024 | 9.176
17 | 0.841 | 0.10773 | -0.023 | 7.81

## 114. Re 12M Mach 0.00 (2)
BIGFOIL.COM POLAR EXPORT
NACA65-114 a=0.2
NACA65-114 a=0.2 |  |  |  | Cl Max: | 1.7139 | at alpha= | 20 | deg
XFOIL ncrit=9 |  |  |  | L/D Max: | 119.897 | at alpha= | 10 | deg
Re: | 12000000 |  |  | Cd Min: | 0.03925 | at alpha= | 20 | deg
Mach: | 0 |  |  | Cl=0 at alpha= | -0.57052 | deg
|  |  |  | @ Cl=0.1, Cd= | 0.0034261
|  |  |  | @ Cl=0.4, Cd= | 0.0054382
|  |  |  | @ Cl=0.6, Cd= | 0.0065805
alpha (deg) | Cl | Cd | Cm | Cl/Cd
-20 | -1.7057 | 0.03138 | -0.0418 | -54.3563
-19.5 | -1.6924 | 0.02852 | -0.0404 | -59.3408
-19 | -1.6723 | 0.02633 | -0.0391 | -63.5131
-18.5 | -1.6537 | 0.02412 | -0.0372 | -68.5614
-18 | -1.632 | 0.02225 | -0.0353 | -73.3483
-17.5 | -1.6089 | 0.02057 | -0.0331 | -78.2158
-17 | -1.5867 | 0.0189 | -0.0305 | -83.9524
-16.5 | -1.5615 | 0.01754 | -0.0278 | -89.0251
-16 | -1.5356 | 0.01629 | -0.0249 | -94.2664
-15 | -1.484 | 0.01447 | -0.0177 | -102.557
-14.5 | -1.4591 | 0.01368 | -0.0133 | -106.6594
-14 | -1.4291 | 0.01307 | -0.0094 | -109.342
-13.5 | -1.388 | 0.01248 | -0.0076 | -111.2179
-13 | -1.3439 | 0.01195 | -0.0062 | -112.4603
-12.5 | -1.2977 | 0.01146 | -0.0052 | -113.2373
-12 | -1.2497 | 0.01103 | -0.0044 | -113.3001
-11.5 | -1.2011 | 0.01058 | -0.0037 | -113.5255
-11 | -1.1523 | 0.01008 | -0.003 | -114.3155
-10.5 | -1.1024 | 0.00961 | -0.0025 | -114.7138
-10 | -1.0513 | 0.00918 | -0.0022 | -114.5207
-9.5 | -0.9992 | 0.00881 | -0.002 | -113.4166
-9 | -0.946 | 0.00847 | -0.0019 | -111.6883
-8.5 | -0.8921 | 0.00818 | -0.002 | -109.0587
-8 | -0.8377 | 0.0079 | -0.0022 | -106.038
-7.5 | -0.7834 | 0.00757 | -0.0023 | -103.4875
-7 | -0.7284 | 0.00729 | -0.0026 | -99.9177
-6.5 | -0.6727 | 0.00704 | -0.0029 | -95.554
-6 | -0.6165 | 0.00684 | -0.0034 | -90.1316
-5.5 | -0.5603 | 0.0066 | -0.0038 | -84.8939
-5 | -0.5037 | 0.0064 | -0.0042 | -78.7031
-4.5 | -0.4466 | 0.00622 | -0.0048 | -71.8006
-4 | -0.3896 | 0.00604 | -0.0054 | -64.5033
-3.5 | -0.3321 | 0.00587 | -0.006 | -56.5758
-3 | -0.2747 | 0.00569 | -0.0066 | -48.2777
-2.5 | -0.2174 | 0.00548 | -0.0072 | -39.6715
-2 | -0.1607 | 0.00519 | -0.0077 | -30.9634
-1 | -0.0475 | 0.00449 | -0.0089 | -10.5791
-0.5 | 0.0078 | 0.0039 | -0.0094 | 2
0 | 0.0641 | 0.00342 | -0.01 | 18.7427
0.5 | 0.1229 | 0.00343 | -0.0108 | 35.8309
1 | 0.1812 | 0.00344 | -0.0116 | 52.6744
1.5 | 0.2368 | 0.00394 | -0.0122 | 60.1015
2 | 0.2912 | 0.00462 | -0.0125 | 63.0303
2.5 | 0.3468 | 0.00505 | -0.0129 | 68.6733
3.5 | 0.4578 | 0.00586 | -0.0137 | 78.1229
4 | 0.5134 | 0.00621 | -0.0141 | 82.6731
4.5 | 0.5695 | 0.00645 | -0.0145 | 88.2946
5 | 0.6256 | 0.00669 | -0.0149 | 93.5127
5.5 | 0.6815 | 0.00691 | -0.0154 | 98.6252
6 | 0.7371 | 0.00714 | -0.0157 | 103.2353
6.5 | 0.7923 | 0.00739 | -0.016 | 107.2124
7 | 0.8467 | 0.00768 | -0.0162 | 110.2474
7.5 | 0.9011 | 0.00794 | -0.0164 | 113.4887
8 | 0.9546 | 0.00825 | -0.0165 | 115.7091
8.5 | 1.0069 | 0.00861 | -0.0164 | 116.9454
9 | 1.0592 | 0.00894 | -0.0162 | 118.4787
9.5 | 1.1106 | 0.00928 | -0.016 | 119.6767
10 | 1.1606 | 0.00968 | -0.0155 | 119.8967
10.5 | 1.2087 | 0.01015 | -0.0148 | 119.0837
11 | 1.2555 | 0.01063 | -0.0138 | 118.1091
11.5 | 1.3019 | 0.01107 | -0.0128 | 117.6061
12 | 1.3462 | 0.01154 | -0.0115 | 116.6551
12.5 | 1.387 | 0.01208 | -0.0096 | 114.8179
13 | 1.4138 | 0.01264 | -0.0049 | 111.8513
13.5 | 1.4394 | 0.01337 | -0.0006 | 107.6589
14 | 1.4656 | 0.01415 | 0.0032 | 103.576
15 | 1.5227 | 0.01632 | 0.0088 | 93.3027
15.5 | 1.5519 | 0.01747 | 0.0111 | 88.8323
16 | 1.5785 | 0.01884 | 0.0135 | 83.7845
16.5 | 1.603 | 0.02043 | 0.0158 | 78.463
17 | 1.6271 | 0.02215 | 0.0178 | 73.4582
17.5 | 1.6471 | 0.02422 | 0.0199 | 68.0058
18 | 1.6654 | 0.02652 | 0.0217 | 62.7979
18.5 | 1.6785 | 0.02932 | 0.0235 | 57.2476
19 | 1.6925 | 0.03226 | 0.0248 | 52.4644
19.5 | 1.7027 | 0.0357 | 0.0258 | 47.6947
20 | 1.7139 | 0.03925 | 0.0264 | 43.6662

## 115. Re 12M Mach 0.10 (1)
BIGFOIL.COM POLAR EXPORT
NACA65-114 a=0.2
NACA65-114 a=0.2 |  |  |  | Cl Max: | 1.13 | at alpha= | 12 | deg
JavaFoil+Calcfoil stall+Eppler ext transition |  |  |  | L/D Max: | 116.853 | at alpha= | 7.5 | deg
Re: | 12000000 |  |  | Cd Min: | 0.00446 | at alpha= | -0.5 | deg
Mach: | 0.1 |  |  | Cl=0 at alpha= | -0.53333 | deg
|  |  |  | @ Cl=0.1, Cd= | 0.0045072
|  |  |  | @ Cl=0.4, Cd= | 0.0055673
|  |  |  | @ Cl=0.6, Cd= | 0.0074193
alpha (deg) | Cl | Cd | Cm | Cl/Cd
-17.5 | -0.71 | 0.12826 | 0.009 | -5.536
-17 | -0.735 | 0.12 | 0.009 | -6.125
-16.5 | -0.764 | 0.10758 | 0.01 | -7.099
-16 | -0.788 | 0.10025 | 0.01 | -7.857
-15.5 | -0.818 | 0.08638 | 0.01 | -9.474
-15 | -0.829 | 0.08829 | 0.009 | -9.39
-14.5 | -0.859 | 0.07382 | 0.01 | -11.635
-14 | -0.999 | 0.01863 | 0.012 | -53.608
-13.5 | -1.018 | 0.01645 | 0.012 | -61.886
-13 | -1.029 | 0.0152 | 0.011 | -67.696
-12.5 | -1.033 | 0.01415 | 0.01 | -73.018
-12 | -1.031 | 0.01286 | 0.01 | -80.18
-11.5 | -1.023 | 0.01206 | 0.009 | -84.837
-11 | -1.009 | 0.01141 | 0.008 | -88.432
-10.5 | -0.991 | 0.01086 | 0.008 | -91.306
-10 | -0.968 | 0.01036 | 0.007 | -93.489
-9.5 | -0.942 | 0.00908 | 0.006 | -103.696
-9 | -0.91 | 0.0097 | 0.005 | -93.859
-8.5 | -0.873 | 0.00925 | 0.005 | -94.376
-8 | -0.832 | 0.00877 | 0.004 | -94.849
-7.5 | -0.788 | 0.00844 | 0.003 | -93.405
-7 | -0.741 | 0.00816 | 0.002 | -90.816
-6.5 | -0.692 | 0.00787 | 0.001 | -87.876
-6 | -0.64 | 0.00759 | 0.001 | -84.353
-5.5 | -0.586 | 0.00738 | 0 | -79.392
-5 | -0.531 | 0.00714 | -0.001 | -74.322
-4.5 | -0.474 | 0.00698 | -0.002 | -67.875
-4 | -0.416 | 0.00678 | -0.003 | -61.361
-3.5 | -0.357 | 0.00661 | -0.003 | -53.973
-3 | -0.297 | 0.00643 | -0.004 | -46.276
-2.5 | -0.238 | 0.00563 | -0.005 | -42.174
-2 | -0.177 | 0.00518 | -0.006 | -34.278
-1.5 | -0.117 | 0.00486 | -0.007 | -24.062
-1 | -0.056 | 0.00449 | -0.007 | -12.561
-0.5 | 0.004 | 0.00446 | -0.008 | 0.98
0 | 0.065 | 0.00449 | -0.009 | 14.516
0.5 | 0.126 | 0.00452 | -0.01 | 27.857
1 | 0.187 | 0.00484 | -0.011 | 38.565
1.5 | 0.248 | 0.00502 | -0.012 | 49.279
2 | 0.308 | 0.00524 | -0.012 | 58.693
2.5 | 0.368 | 0.00545 | -0.013 | 67.447
3 | 0.428 | 0.00567 | -0.014 | 75.445
3.5 | 0.487 | 0.00606 | -0.015 | 80.429
4 | 0.546 | 0.00714 | -0.016 | 76.509
4.5 | 0.604 | 0.00744 | -0.016 | 81.195
5 | 0.661 | 0.00736 | -0.017 | 89.891
5.5 | 0.716 | 0.00756 | -0.018 | 94.666
6 | 0.77 | 0.00783 | -0.019 | 98.363
6.5 | 0.822 | 0.00813 | -0.02 | 101.046
7 | 0.872 | 0.00801 | -0.02 | 108.803
7.5 | 0.918 | 0.00786 | -0.021 | 116.853
8 | 0.962 | 0.00935 | -0.022 | 102.842
8.5 | 1.002 | 0.0098 | -0.023 | 102.322
9 | 1.037 | 0.01023 | -0.023 | 101.374
9.5 | 1.066 | 0.01077 | -0.024 | 98.956
10 | 1.09 | 0.01127 | -0.025 | 96.737
10.5 | 1.108 | 0.01188 | -0.026 | 93.299
11 | 1.121 | 0.01261 | -0.026 | 88.93
11.5 | 1.129 | 0.01326 | -0.027 | 85.095
12 | 1.13 | 0.01422 | -0.028 | 79.443
12.5 | 1.126 | 0.01505 | -0.028 | 74.816
13 | 1.116 | 0.01631 | -0.029 | 68.453
13.5 | 1.099 | 0.01809 | -0.029 | 60.763
14 | 1.079 | 0.01988 | -0.03 | 54.296
14.5 | 1.048 | 0.02377 | -0.03 | 44.089
15 | 1.015 | 0.02815 | -0.03 | 36.045
15.5 | 0.941 | 0.04998 | -0.029 | 18.835
16 | 0.865 | 0.08481 | -0.025 | 10.198
16.5 | 0.82 | 0.1063 | -0.022 | 7.71
17 | 0.789 | 0.11562 | -0.022 | 6.828

## 116. Re 12M Mach 0.10 (2)
BIGFOIL.COM POLAR EXPORT
NACA65-114 a=0.2
NACA65-114 a=0.2 |  |  |  | Cl Max: | 1.7059 | at alpha= | 20 | deg
XFOIL ncrit=9 |  |  |  | L/D Max: | 119.253 | at alpha= | 9.5 | deg
Re: | 12000000 |  |  | Cd Min: | 0.0425 | at alpha= | 20 | deg
Mach: | 0.1 |  |  | Cl=0 at alpha= | -0.57104 | deg
|  |  |  | @ Cl=0.1, Cd= | 0.00342
|  |  |  | @ Cl=0.4, Cd= | 0.0054349
|  |  |  | @ Cl=0.6, Cd= | 0.0065858
alpha (deg) | Cl | Cd | Cm | Cl/Cd
-20 | -1.6973 | 0.0344 | -0.046 | -49.3401
-19.5 | -1.6869 | 0.03103 | -0.0448 | -54.3635
-19 | -1.6693 | 0.02841 | -0.0435 | -58.7575
-18.5 | -1.6523 | 0.0259 | -0.0417 | -63.7954
-18 | -1.6321 | 0.02374 | -0.0397 | -68.7489
-17.5 | -1.6097 | 0.02184 | -0.0374 | -73.7042
-15.5 | -1.5107 | 0.01603 | -0.0258 | -94.242
-15 | -1.4845 | 0.01503 | -0.022 | -98.7691
-14.5 | -1.4583 | 0.01412 | -0.0178 | -103.279
-14 | -1.4331 | 0.01339 | -0.013 | -107.0276
-13.5 | -1.3957 | 0.01277 | -0.0101 | -109.2952
-13 | -1.3524 | 0.01218 | -0.0084 | -111.0345
-12.5 | -1.3064 | 0.01166 | -0.007 | -112.0412
-12 | -1.2583 | 0.0112 | -0.006 | -112.3482
-11.5 | -1.2094 | 0.01073 | -0.0051 | -112.712
-11 | -1.1598 | 0.01025 | -0.0043 | -113.1512
-10.5 | -1.1098 | 0.00974 | -0.0036 | -113.9425
-10 | -1.0584 | 0.00929 | -0.0031 | -113.929
-9.5 | -1.006 | 0.0089 | -0.0028 | -113.0337
-9 | -0.9525 | 0.00854 | -0.0026 | -111.534
-8.5 | -0.8981 | 0.00823 | -0.0026 | -109.1252
-8 | -0.8432 | 0.00795 | -0.0027 | -106.0629
-7.5 | -0.7884 | 0.00762 | -0.0027 | -103.4646
-7 | -0.733 | 0.00733 | -0.0029 | -100
-6.5 | -0.6769 | 0.00707 | -0.0032 | -95.7426
-6 | -0.6203 | 0.00687 | -0.0036 | -90.2911
-5.5 | -0.5636 | 0.00663 | -0.004 | -85.0075
-5 | -0.5067 | 0.00642 | -0.0044 | -78.9252
-4.5 | -0.4492 | 0.00624 | -0.0049 | -71.9872
-4 | -0.3918 | 0.00605 | -0.0055 | -64.7603
-3.5 | -0.3339 | 0.00588 | -0.0061 | -56.7857
-3 | -0.2762 | 0.00571 | -0.0067 | -48.3713
-2.5 | -0.2185 | 0.00549 | -0.0073 | -39.7996
-2 | -0.1616 | 0.0052 | -0.0078 | -31.0769
-1.5 | -0.1045 | 0.00486 | -0.0083 | -21.5021
-1 | -0.0477 | 0.0045 | -0.0089 | -10.6
-0.5 | 0.0079 | 0.0039 | -0.0094 | 2.0256
0 | 0.0645 | 0.00342 | -0.01 | 18.8596
0.5 | 0.1236 | 0.00342 | -0.0109 | 36.1404
1 | 0.1824 | 0.00344 | -0.0117 | 53.0233
1.5 | 0.2384 | 0.00393 | -0.0122 | 60.6616
2.5 | 0.3488 | 0.00506 | -0.013 | 68.9328
3 | 0.4048 | 0.00547 | -0.0134 | 74.0037
3.5 | 0.4603 | 0.00588 | -0.0137 | 78.2823
4 | 0.5162 | 0.00623 | -0.014 | 82.8571
4.5 | 0.5727 | 0.00647 | -0.0145 | 88.5162
5 | 0.6293 | 0.00671 | -0.0149 | 93.7854
5.5 | 0.6855 | 0.00694 | -0.0153 | 98.7752
6 | 0.7416 | 0.00717 | -0.0156 | 103.431
6.5 | 0.797 | 0.00743 | -0.0159 | 107.2678
7 | 0.8518 | 0.00772 | -0.016 | 110.3368
7.5 | 0.9067 | 0.00799 | -0.0161 | 113.4793
8 | 0.9603 | 0.00831 | -0.0161 | 115.5596
8.5 | 1.013 | 0.00868 | -0.0159 | 116.7051
9 | 1.0658 | 0.00901 | -0.0157 | 118.2908
9.5 | 1.1174 | 0.00937 | -0.0153 | 119.2529
10 | 1.1674 | 0.00979 | -0.0147 | 119.2441
10.5 | 1.2155 | 0.01028 | -0.0137 | 118.2393
11 | 1.2628 | 0.01076 | -0.0126 | 117.3606
11.5 | 1.3089 | 0.01122 | -0.0113 | 116.6578
12 | 1.3525 | 0.01173 | -0.0096 | 115.3026
12.5 | 1.3874 | 0.01227 | -0.0063 | 113.0725
13 | 1.4129 | 0.01295 | -0.0015 | 109.1042
13.5 | 1.4393 | 0.01376 | 0.0027 | 104.6003
15 | 1.5255 | 0.01693 | 0.0118 | 90.1063
15.5 | 1.5543 | 0.01822 | 0.0143 | 85.3074
16 | 1.5798 | 0.01978 | 0.0168 | 79.8686
16.5 | 1.6018 | 0.02165 | 0.0193 | 73.9861
17 | 1.6257 | 0.02352 | 0.0213 | 69.1199
17.5 | 1.6429 | 0.02595 | 0.0235 | 63.3102
18 | 1.6588 | 0.0286 | 0.0254 | 58
18.5 | 1.6714 | 0.0317 | 0.027 | 52.7256
19 | 1.6827 | 0.0351 | 0.0282 | 47.9402
19.5 | 1.6975 | 0.03842 | 0.0289 | 44.1827
20 | 1.7059 | 0.0425 | 0.0293 | 40.1388

## 117. Re 12M Mach 0.25 (1)
BIGFOIL.COM POLAR EXPORT
NACA65-114 a=0.2
NACA65-114 a=0.2 |  |  |  | Cl Max: | 1.073 | at alpha= | 10.5 | deg
JavaFoil+Calcfoil stall+Eppler ext transition |  |  |  | L/D Max: | 105.452 | at alpha= | 6.5 | deg
Re: | 12000000 |  |  | Cd Min: | 0.00447 | at alpha= | -0.5 | deg
Mach: | 0.25 |  |  | Cl=0 at alpha= | -0.53226 | deg
|  |  |  | @ Cl=0.1, Cd= | 0.0045213
|  |  |  | @ Cl=0.4, Cd= | 0.0056393
|  |  |  | @ Cl=0.6, Cd= | 0.11555
alpha (deg) | Cl | Cd | Cm | Cl/Cd
-16 | -0.454 | 0.12343 | 0.008 | -3.677
-15.5 | -0.513 | 0.11418 | 0.008 | -4.49
-15 | -0.567 | 0.10775 | 0.007 | -5.264
-14.5 | -0.617 | 0.10189 | 0.007 | -6.058
-14 | -0.662 | 0.09459 | 0.007 | -7.003
-13.5 | -0.709 | 0.08241 | 0.007 | -8.601
-13 | -0.753 | 0.07063 | 0.008 | -10.658
-12.5 | -0.895 | 0.01877 | 0.01 | -47.667
-12 | -0.926 | 0.01529 | 0.01 | -60.595
-11.5 | -0.943 | 0.01366 | 0.009 | -69.071
-11 | -0.951 | 0.01253 | 0.008 | -75.91
-10.5 | -0.949 | 0.0118 | 0.008 | -80.454
-10 | -0.94 | 0.01109 | 0.007 | -84.799
-9.5 | -0.924 | 0.0105 | 0.006 | -87.992
-9 | -0.902 | 0.00912 | 0.005 | -98.937
-8.5 | -0.875 | 0.00979 | 0.005 | -89.381
-8 | -0.839 | 0.00921 | 0.004 | -91.101
-7.5 | -0.798 | 0.00875 | 0.003 | -91.214
-7 | -0.754 | 0.00841 | 0.002 | -89.625
-6.5 | -0.705 | 0.00807 | 0.001 | -87.445
-6 | -0.654 | 0.00785 | 0.001 | -83.348
-5.5 | -0.6 | 0.00756 | 0 | -79.417
-5 | -0.544 | 0.00732 | -0.001 | -74.373
-4.5 | -0.486 | 0.00709 | -0.002 | -68.639
-4 | -0.427 | 0.00691 | -0.003 | -61.78
-3.5 | -0.366 | 0.00673 | -0.003 | -54.445
-3 | -0.306 | 0.00654 | -0.004 | -46.69
-2.5 | -0.244 | 0.00636 | -0.005 | -38.382
-2 | -0.182 | 0.0052 | -0.006 | -35.024
-1.5 | -0.12 | 0.00487 | -0.007 | -24.668
-1 | -0.058 | 0.0045 | -0.008 | -12.885
-0.5 | 0.004 | 0.00447 | -0.008 | 1.004
0 | 0.067 | 0.0045 | -0.009 | 14.88
0.5 | 0.129 | 0.00454 | -0.01 | 28.53
1 | 0.192 | 0.00485 | -0.011 | 39.579
1.5 | 0.254 | 0.00507 | -0.012 | 50.196
2 | 0.316 | 0.00529 | -0.013 | 59.724
2.5 | 0.378 | 0.00556 | -0.014 | 67.961
3 | 0.439 | 0.00578 | -0.014 | 75.965
3.5 | 0.5 | 0.0062 | -0.015 | 80.677
4 | 0.561 | 0.00734 | -0.016 | 76.407
4.5 | 0.62 | 0.0073 | -0.017 | 84.989
5 | 0.678 | 0.00749 | -0.018 | 90.406
5.5 | 0.734 | 0.00774 | -0.019 | 94.831
6 | 0.788 | 0.00805 | -0.019 | 97.822
6.5 | 0.839 | 0.00796 | -0.02 | 105.452
7 | 0.887 | 0.00898 | -0.021 | 98.792
7.5 | 0.932 | 0.00939 | -0.022 | 99.307
8 | 0.973 | 0.00986 | -0.023 | 98.652
8.5 | 1.009 | 0.01032 | -0.023 | 97.754
9 | 1.037 | 0.01087 | -0.024 | 95.474
9.5 | 1.057 | 0.01147 | -0.025 | 92.154
10 | 1.07 | 0.01216 | -0.026 | 87.975
10.5 | 1.073 | 0.01288 | -0.026 | 83.356
11 | 1.068 | 0.01381 | -0.027 | 77.347
11.5 | 1.054 | 0.01476 | -0.028 | 71.373
12 | 1.028 | 0.01634 | -0.028 | 62.907
12.5 | 0.99 | 0.01886 | -0.029 | 52.475
13 | 0.947 | 0.0208 | -0.029 | 45.528
13.5 | 0.772 | 0.08428 | -0.019 | 9.156
14 | 0.723 | 0.09252 | -0.018 | 7.819
14.5 | 0.67 | 0.10236 | -0.017 | 6.55
15 | 0.616 | 0.10706 | -0.018 | 5.757
15.5 | 0.556 | 0.11555 | -0.017 | 4.815

## 118. Re 12M Mach 0.25 (2)
BIGFOIL.COM POLAR EXPORT
NACA65-114 a=0.2
NACA65-114 a=0.2 |  |  |  | Cl Max: | 1.6104 | at alpha= | 18 | deg
XFOIL ncrit=9 |  |  |  | L/D Max: | 116.734 | at alpha= | 9 | deg
Re: | 12000000 |  |  | Cd Min: | 0.07888 | at alpha= | -20 | deg
Mach: | 0.25 |  |  | Cl=0 at alpha= | -0.57206 | deg
|  |  |  | @ Cl=0.1, Cd= | 0.0034146
|  |  |  | @ Cl=0.4, Cd= | 0.0054347
|  |  |  | @ Cl=0.6, Cd= | 0.0066261
alpha (deg) | Cl | Cd | Cm | Cl/Cd
-20 | -1.4487 | 0.07888 | -0.0459 | -18.3659
-19.5 | -1.4791 | 0.06691 | -0.0529 | -22.1058
-19 | -1.5207 | 0.05504 | -0.0585 | -27.629
-18.5 | -1.5335 | 0.04744 | -0.0604 | -32.325
-18 | -1.5354 | 0.0415 | -0.0608 | -36.9976
-17.5 | -1.546 | 0.03542 | -0.0601 | -43.6477
-17 | -1.5443 | 0.03089 | -0.0583 | -49.9935
-16.5 | -1.5337 | 0.02734 | -0.0557 | -56.0973
-16 | -1.512 | 0.02476 | -0.0529 | -61.0662
-15.5 | -1.4956 | 0.02202 | -0.0493 | -67.9201
-15 | -1.4773 | 0.01976 | -0.0452 | -74.7621
-14.5 | -1.4584 | 0.01773 | -0.0404 | -82.2561
-14 | -1.4318 | 0.01623 | -0.0358 | -88.2193
-13.5 | -1.4021 | 0.01501 | -0.0311 | -93.4111
-13 | -1.3727 | 0.01396 | -0.026 | -98.3309
-12.5 | -1.3435 | 0.01316 | -0.0202 | -102.0897
-12 | -1.2998 | 0.01242 | -0.0169 | -104.6538
-11.5 | -1.2521 | 0.01173 | -0.0143 | -106.7434
-11 | -1.201 | 0.01115 | -0.0123 | -107.713
-10.5 | -1.1486 | 0.01061 | -0.0107 | -108.2564
-10 | -1.0965 | 0.00998 | -0.009 | -109.8697
-9.5 | -1.0427 | 0.00944 | -0.0077 | -110.4555
-9 | -0.9875 | 0.00897 | -0.0067 | -110.0892
-8.5 | -0.9311 | 0.00857 | -0.006 | -108.6464
-8 | -0.8739 | 0.00823 | -0.0055 | -106.1847
-7.5 | -0.816 | 0.00791 | -0.0052 | -103.1606
-7 | -0.7585 | 0.00755 | -0.0049 | -100.4636
-6.5 | -0.7003 | 0.00725 | -0.0048 | -96.5931
-6 | -0.6415 | 0.00699 | -0.0049 | -91.774
-5.5 | -0.5823 | 0.00677 | -0.0051 | -86.0118
-5 | -0.5233 | 0.00652 | -0.0053 | -80.2607
-4.5 | -0.4637 | 0.00632 | -0.0057 | -73.3703
-4 | -0.404 | 0.00613 | -0.0061 | -65.9054
-3.5 | -0.3442 | 0.00595 | -0.0066 | -57.8487
-3 | -0.2844 | 0.00578 | -0.0072 | -49.2042
-2.5 | -0.2246 | 0.00556 | -0.0077 | -40.3957
-2 | -0.1659 | 0.00526 | -0.0082 | -31.5399
-1.5 | -0.1072 | 0.00491 | -0.0087 | -21.833
-1 | -0.0487 | 0.00451 | -0.0093 | -10.7982
-0.5 | 0.0082 | 0.00387 | -0.0097 | 2.1189
0 | 0.0668 | 0.00342 | -0.0104 | 19.5322
0.5 | 0.128 | 0.00341 | -0.0113 | 37.5367
1 | 0.1886 | 0.00344 | -0.0121 | 54.8256
1.5 | 0.2467 | 0.00391 | -0.0126 | 63.0946
2 | 0.3026 | 0.00463 | -0.0129 | 65.3564
2.5 | 0.36 | 0.00512 | -0.0133 | 70.3125
3 | 0.4172 | 0.00557 | -0.0135 | 74.9013
3.5 | 0.4745 | 0.006 | -0.0138 | 79.0833
4 | 0.5323 | 0.00634 | -0.014 | 83.959
4.5 | 0.5908 | 0.00659 | -0.0143 | 89.651
5 | 0.6494 | 0.00682 | -0.0146 | 95.2199
5.5 | 0.7075 | 0.00708 | -0.0147 | 99.9294
6 | 0.7657 | 0.00733 | -0.0149 | 104.4611
6.5 | 0.8229 | 0.00764 | -0.0148 | 107.7094
7 | 0.8802 | 0.00793 | -0.0146 | 110.9962
7.5 | 0.9367 | 0.00825 | -0.0143 | 113.5394
8 | 0.9916 | 0.00866 | -0.0136 | 114.5035
8.5 | 1.0469 | 0.00903 | -0.013 | 115.9358
9 | 1.1008 | 0.00943 | -0.012 | 116.7338
9.5 | 1.1527 | 0.00991 | -0.0107 | 116.3169
10 | 1.2021 | 0.01047 | -0.0088 | 114.8138
11 | 1.2968 | 0.01155 | -0.0043 | 112.2771
11.5 | 1.3279 | 0.01216 | 0.0009 | 109.2023
12 | 1.3572 | 0.013 | 0.006 | 104.4
12.5 | 1.3862 | 0.01403 | 0.0106 | 98.8026
13 | 1.4158 | 0.01516 | 0.0149 | 93.3905
13.5 | 1.4438 | 0.01625 | 0.0193 | 88.8492
14 | 1.4794 | 0.01774 | 0.0218 | 83.3935
14.5 | 1.5061 | 0.01957 | 0.0252 | 76.9596
15 | 1.5325 | 0.02155 | 0.0284 | 71.1137
15.5 | 1.5522 | 0.02408 | 0.0317 | 64.4601
16 | 1.5693 | 0.02697 | 0.0345 | 58.1869
16.5 | 1.5821 | 0.03038 | 0.0371 | 52.077
17 | 1.596 | 0.03399 | 0.0391 | 46.955
17.5 | 1.6063 | 0.03816 | 0.0406 | 42.0938
18 | 1.6104 | 0.04316 | 0.0414 | 37.3123
18.5 | 1.6082 | 0.04916 | 0.0414 | 32.7136
19 | 1.598 | 0.05646 | 0.0403 | 28.3032
19.5 | 1.5787 | 0.06536 | 0.0376 | 24.1539
20 | 1.5496 | 0.07631 | 0.0328 | 20.3066

## 119. Re 12M Mach 0.50 (1)
BIGFOIL.COM POLAR EXPORT
NACA65-114 a=0.2
NACA65-114 a=0.2 |  |  |  | Cl Max: | 1.119 | at alpha= | 20 | deg
JavaFoil+Calcfoil stall+Eppler ext transition |  |  |  | L/D Max: | 88.372 | at alpha= | 6 | deg
Re: | 12000000 |  |  | Cd Min: | 0.00458 | at alpha= | 0 | deg
Mach: | 0.5 |  |  | Cl=0 at alpha= | -0.53571 | deg
|  |  |  | @ Cl=0.1, Cd= | 0.0045943
|  |  |  | @ Cl=0.4, Cd= | 0.0058084
|  |  |  | @ Cl=0.6, Cd= | 0.0073861
alpha (deg) | Cl | Cd | Cm | Cl/Cd
-20 | -1.075 | 0.15409 | 0.015 | -6.977
-19.5 | -1.045 | 0.15066 | 0.014 | -6.939
-19 | -1.018 | 0.14295 | 0.014 | -7.123
-18.5 | -0.989 | 0.1412 | 0.013 | -7.004
-18 | -0.972 | 0.12514 | 0.013 | -7.764
-17.5 | -0.946 | 0.11644 | 0.013 | -8.125
-17 | -0.913 | 0.11608 | 0.012 | -7.864
-16.5 | -0.88 | 0.11392 | 0.011 | -7.728
-16 | -0.854 | 0.1068 | 0.01 | -7.999
-15.5 | -0.829 | 0.10833 | 0.01 | -7.652
-15 | -0.802 | 0.10213 | 0.01 | -7.85
-14.5 | -0.776 | 0.09325 | 0.009 | -8.326
-14 | -0.814 | 0.04674 | 0.012 | -17.411
-13.5 | -0.821 | 0.02864 | 0.013 | -28.683
-13 | -0.689 | 0.08851 | 0.007 | -7.787
-12.5 | -0.665 | 0.08007 | 0.007 | -8.299
-12 | -0.71 | 0.03271 | 0.01 | -21.712
-11.5 | -0.721 | 0.01764 | 0.01 | -40.886
-11 | -0.694 | 0.01573 | 0.009 | -44.143
-10.5 | -0.549 | 0.07271 | 0.004 | -7.555
-10 | -0.525 | 0.06261 | 0.004 | -8.383
-9.5 | -0.58 | 0.01791 | 0.007 | -32.408
-9 | -0.569 | 0.01262 | 0.006 | -45.08
-8.5 | -0.538 | 0.01163 | 0.005 | -46.269
-8 | -0.412 | 0.05183 | 0.002 | -7.957
-7.5 | -0.47 | 0.0112 | 0.003 | -41.903
-7 | -0.716 | 0.01016 | 0.003 | -70.439
-6.5 | -0.721 | 0.00939 | 0.002 | -76.785
-6 | -0.695 | 0.00908 | 0.001 | -76.541
-5.5 | -0.651 | 0.00856 | 0 | -76.004
-5 | -0.597 | 0.00813 | -0.001 | -73.43
-4.5 | -0.538 | 0.00775 | -0.002 | -69.33
-4 | -0.474 | 0.00743 | -0.003 | -63.753
-3.5 | -0.408 | 0.00724 | -0.004 | -56.353
-3 | -0.34 | 0.00697 | -0.005 | -48.823
-2.5 | -0.272 | 0.00673 | -0.006 | -40.452
-2 | -0.204 | 0.00549 | -0.007 | -37.057
-1.5 | -0.134 | 0.00499 | -0.008 | -26.894
-1 | -0.065 | 0.00459 | -0.009 | -14.111
-0.5 | 0.005 | 0.00461 | -0.009 | 1.089
0 | 0.075 | 0.00458 | -0.01 | 16.338
0.5 | 0.145 | 0.00462 | -0.011 | 31.355
1 | 0.215 | 0.00504 | -0.012 | 42.595
1.5 | 0.284 | 0.00526 | -0.013 | 54.03
2 | 0.353 | 0.00557 | -0.014 | 63.458
2.5 | 0.422 | 0.00592 | -0.015 | 71.294
3 | 0.49 | 0.00624 | -0.016 | 78.549
3.5 | 0.557 | 0.00736 | -0.017 | 75.701
4 | 0.623 | 0.0074 | -0.018 | 84.194
4.5 | 0.686 | 0.00829 | -0.019 | 82.671
5 | 0.745 | 0.00868 | -0.02 | 85.79
5.5 | 0.8 | 0.00912 | -0.021 | 87.668
6 | 0.848 | 0.00959 | -0.021 | 88.372
6.5 | 0.885 | 0.01026 | -0.022 | 86.323
7 | 0.906 | 0.01098 | -0.023 | 82.567
7.5 | 0.896 | 0.01204 | -0.024 | 74.384
8 | 0.777 | 0.01314 | -0.025 | 59.099
8.5 | 0.599 | 0.01472 | -0.025 | 40.67
9 | 0.524 | 0.05884 | -0.013 | 8.909
9.5 | 0.666 | 0.01504 | -0.027 | 44.283
10 | 0.695 | 0.01664 | -0.028 | 41.77
10.5 | 0.719 | 0.01935 | -0.028 | 37.176
11 | 0.634 | 0.07348 | -0.016 | 8.627
11.5 | 0.786 | 0.01964 | -0.03 | 40.022
12 | 0.81 | 0.02269 | -0.031 | 35.703
12.5 | 0.825 | 0.02876 | -0.031 | 28.696
13 | 0.744 | 0.08942 | -0.019 | 8.324
13.5 | 0.77 | 0.09781 | -0.019 | 7.875
14 | 0.902 | 0.0374 | -0.032 | 24.126
14.5 | 0.853 | 0.07989 | -0.027 | 10.682
15 | 0.863 | 0.09828 | -0.024 | 8.778
15.5 | 0.886 | 0.10693 | -0.024 | 8.29
16 | 0.905 | 0.11272 | -0.023 | 8.028
16.5 | 0.952 | 0.10241 | -0.028 | 9.299
17 | 0.995 | 0.09701 | -0.03 | 10.261
17.5 | 1.008 | 0.11347 | -0.029 | 8.883
18 | 1.015 | 0.13585 | -0.026 | 7.469
18.5 | 1.043 | 0.14079 | -0.027 | 7.411
19 | 1.079 | 0.13883 | -0.029 | 7.77
19.5 | 1.106 | 0.14506 | -0.03 | 7.626
20 | 1.119 | 0.18154 | -0.028 | 6.165

## 120. Re 12M Mach 0.50 (2)
BIGFOIL.COM POLAR EXPORT
NACA65-114 a=0.2
NACA65-114 a=0.2 |  |  |  | Cl Max: | 1.0938 | at alpha= | 9 | deg
XFOIL ncrit=9 |  |  |  | L/D Max: | 107.289 | at alpha= | 7 | deg
Re: | 12000000 |  |  | Cd Min: | 0.11457 | at alpha= | 14 | deg
Mach: | 0.5 |  |  | Cl=0 at alpha= | -0.5752 | deg
|  |  |  | @ Cl=0.1, Cd= | 0.0034405
|  |  |  | @ Cl=0.4, Cd= | 0.0052535
|  |  |  | @ Cl=0.6, Cd= | 0.0068344
alpha (deg) | Cl | Cd | Cm | Cl/Cd
-13 | -0.6622 | 0.11229 | -0.0208 | -5.8972
-12.5 | -0.6751 | 0.09934 | -0.0293 | -6.7959
-12 | -0.6982 | 0.08454 | -0.0394 | -8.2588
-11.5 | -0.7148 | 0.06908 | -0.051 | -10.3474
-11 | -0.742 | 0.05697 | -0.0594 | -13.0244
-10.5 | -0.7778 | 0.04666 | -0.0643 | -16.6695
-10 | -0.8166 | 0.03801 | -0.0651 | -21.4838
-9.5 | -0.8561 | 0.03065 | -0.062 | -27.9315
-9 | -0.8845 | 0.0249 | -0.0554 | -35.5221
-8.5 | -0.9076 | 0.01963 | -0.046 | -46.2354
-8 | -0.9184 | 0.01457 | -0.0353 | -63.0336
-7.5 | -0.9027 | 0.01088 | -0.0263 | -82.9688
-7 | -0.858 | 0.00929 | -0.02 | -92.3574
-6.5 | -0.797 | 0.00845 | -0.0163 | -94.3195
-6 | -0.7324 | 0.00782 | -0.0136 | -93.6573
-5.5 | -0.664 | 0.00741 | -0.012 | -89.6086
-5 | -0.5952 | 0.00708 | -0.0109 | -84.0678
-4.5 | -0.5265 | 0.00675 | -0.0101 | -78
-4 | -0.4577 | 0.00649 | -0.0097 | -70.5239
-3.5 | -0.3887 | 0.00627 | -0.0096 | -61.9936
-3 | -0.3199 | 0.00605 | -0.0098 | -52.876
-2.5 | -0.2514 | 0.00585 | -0.0101 | -42.9744
-2 | -0.184 | 0.00553 | -0.0103 | -33.2731
-1.5 | -0.1182 | 0.00511 | -0.0106 | -23.1311
-1 | -0.0531 | 0.00457 | -0.0109 | -11.6193
-0.5 | 0.0094 | 0.00374 | -0.011 | 2.5134
0 | 0.0773 | 0.00346 | -0.0118 | 22.341
0.5 | 0.1473 | 0.0034 | -0.0129 | 43.3235
1 | 0.2175 | 0.00346 | -0.0139 | 62.8613
1.5 | 0.2857 | 0.00374 | -0.0146 | 76.3904
2.5 | 0.4088 | 0.00537 | -0.0141 | 76.1266
3.5 | 0.5346 | 0.00653 | -0.0131 | 81.8683
4 | 0.6012 | 0.00684 | -0.0128 | 87.8947
4.5 | 0.668 | 0.00713 | -0.0122 | 93.6886
5 | 0.7345 | 0.00746 | -0.0114 | 98.4584
5.5 | 0.8006 | 0.0078 | -0.0102 | 102.641
6 | 0.8653 | 0.00822 | -0.0084 | 105.2676
6.5 | 0.929 | 0.00867 | -0.006 | 107.1511
7 | 0.9892 | 0.00922 | -0.0028 | 107.2885
7.5 | 1.0431 | 0.00992 | 0.0019 | 105.1512
8 | 1.0714 | 0.01087 | 0.0108 | 98.5649
8.5 | 1.093 | 0.01256 | 0.0195 | 87.0223
9 | 1.0938 | 0.01558 | 0.029 | 70.2054
9.5 | 1.0858 | 0.01976 | 0.0377 | 54.9494
10 | 1.064 | 0.0256 | 0.0448 | 41.5625
10.5 | 1.0302 | 0.03284 | 0.0495 | 31.3703
11 | 0.9946 | 0.04108 | 0.0511 | 24.2113
11.5 | 0.9604 | 0.05041 | 0.0496 | 19.0518
12 | 0.9301 | 0.06094 | 0.0453 | 15.2626
12.5 | 0.8987 | 0.07336 | 0.0378 | 12.2505
13 | 0.8778 | 0.08611 | 0.0294 | 10.1939
13.5 | 0.8563 | 0.10129 | 0.0183 | 8.4539
14 | 0.8449 | 0.11457 | 0.0103 | 7.3745

## 121. Re 14M Mach 0.00 (1)
BIGFOIL.COM POLAR EXPORT
NACA65-114 a=0.2
NACA65-114 a=0.2 |  |  |  | Cl Max: | 1.143 | at alpha= | 12 | deg
JavaFoil+Calcfoil stall+Eppler ext transition |  |  |  | L/D Max: | 113.875 | at alpha= | 7.5 | deg
Re: | 14000000 |  |  | Cd Min: | 0.0045 | at alpha= | -0.5 | deg
Mach: | 0 |  |  | Cl=0 at alpha= | -0.53333 | deg
|  |  |  | @ Cl=0.1, Cd= | 0.0047117
|  |  |  | @ Cl=0.4, Cd= | 0.0056457
|  |  |  | @ Cl=0.6, Cd= | 0.0072161
alpha (deg) | Cl | Cd | Cm | Cl/Cd
-18 | -0.737 | 0.1285 | 0.01 | -5.737
-17.5 | -0.759 | 0.12282 | 0.01 | -6.18
-17 | -0.782 | 0.11407 | 0.01 | -6.852
-16.5 | -0.803 | 0.10666 | 0.01 | -7.527
-16 | -0.843 | 0.08271 | 0.011 | -10.191
-15.5 | -0.941 | 0.03351 | 0.013 | -28.092
-15 | -0.937 | 0.04028 | 0.012 | -23.27
-14.5 | -0.989 | 0.02493 | 0.012 | -39.65
-14 | -1.029 | 0.01692 | 0.012 | -60.826
-13.5 | -1.044 | 0.01509 | 0.012 | -69.156
-13 | -1.05 | 0.01411 | 0.011 | -74.435
-12.5 | -1.05 | 0.01327 | 0.01 | -79.147
-12 | -1.045 | 0.01221 | 0.01 | -85.606
-11.5 | -1.033 | 0.01152 | 0.009 | -89.687
-11 | -1.017 | 0.01099 | 0.008 | -92.556
-10.5 | -0.997 | 0.01044 | 0.008 | -95.518
-10 | -0.973 | 0.00915 | 0.007 | -106.293
-9.5 | -0.945 | 0.0098 | 0.006 | -96.42
-9 | -0.91 | 0.00936 | 0.005 | -97.229
-8.5 | -0.872 | 0.00896 | 0.005 | -97.301
-8 | -0.83 | 0.00856 | 0.004 | -96.99
-7.5 | -0.786 | 0.00816 | 0.003 | -96.374
-7 | -0.739 | 0.00788 | 0.002 | -93.705
-6.5 | -0.689 | 0.00766 | 0.001 | -90.001
-6 | -0.637 | 0.00743 | 0.001 | -85.759
-5.5 | -0.584 | 0.00717 | 0 | -81.457
-5 | -0.528 | 0.00695 | -0.001 | -76.012
-4.5 | -0.472 | 0.00682 | -0.002 | -69.157
-4 | -0.414 | 0.00666 | -0.003 | -62.122
-3.5 | -0.355 | 0.0065 | -0.003 | -54.673
-3 | -0.296 | 0.00632 | -0.004 | -46.839
-2.5 | -0.236 | 0.00617 | -0.005 | -38.299
-2 | -0.177 | 0.00543 | -0.006 | -32.521
-1.5 | -0.116 | 0.00504 | -0.007 | -23.102
-1 | -0.056 | 0.00482 | -0.007 | -11.654
-0.5 | 0.004 | 0.0045 | -0.008 | 0.965
0 | 0.065 | 0.00456 | -0.009 | 14.222
0.5 | 0.125 | 0.00482 | -0.01 | 26.03
1 | 0.186 | 0.00493 | -0.011 | 37.729
1.5 | 0.246 | 0.0051 | -0.011 | 48.288
2 | 0.306 | 0.00528 | -0.012 | 57.963
2.5 | 0.366 | 0.00547 | -0.013 | 66.867
3 | 0.426 | 0.00578 | -0.014 | 73.658
3.5 | 0.485 | 0.00609 | -0.015 | 79.647
4 | 0.544 | 0.007 | -0.016 | 77.674
4.5 | 0.601 | 0.00722 | -0.016 | 83.26
5 | 0.658 | 0.00748 | -0.017 | 88.033
5.5 | 0.714 | 0.00732 | -0.018 | 97.429
6 | 0.767 | 0.00764 | -0.019 | 100.312
6.5 | 0.819 | 0.00782 | -0.02 | 104.711
7 | 0.869 | 0.00777 | -0.02 | 111.846
7.5 | 0.916 | 0.00804 | -0.021 | 113.875
8 | 0.96 | 0.00907 | -0.022 | 105.863
8.5 | 1.001 | 0.0095 | -0.023 | 105.397
9 | 1.037 | 0.00992 | -0.023 | 104.549
9.5 | 1.067 | 0.01037 | -0.024 | 102.923
10 | 1.093 | 0.01085 | -0.025 | 100.715
10.5 | 1.113 | 0.01141 | -0.026 | 97.549
11 | 1.128 | 0.01206 | -0.026 | 93.539
11.5 | 1.139 | 0.01268 | -0.027 | 89.822
12 | 1.143 | 0.01353 | -0.028 | 84.475
12.5 | 1.143 | 0.01428 | -0.028 | 80.048
13 | 1.137 | 0.01526 | -0.029 | 74.556
13.5 | 1.125 | 0.01685 | -0.029 | 66.775
14 | 1.109 | 0.0185 | -0.03 | 59.942
14.5 | 1.087 | 0.02102 | -0.03 | 51.695
15 | 1.062 | 0.0237 | -0.031 | 44.807
15.5 | 1.023 | 0.03038 | -0.031 | 33.684
16 | 0.987 | 0.03719 | -0.031 | 26.547
16.5 | 0.9 | 0.07457 | -0.027 | 12.069
17 | 0.852 | 0.09799 | -0.025 | 8.693

## 122. Re 14M Mach 0.00 (2)
BIGFOIL.COM POLAR EXPORT
NACA65-114 a=0.2
NACA65-114 a=0.2 |  |  |  | Cl Max: | 1.7342 | at alpha= | 20 | deg
XFOIL ncrit=9 |  |  |  | L/D Max: | 123.116 | at alpha= | 9.5 | deg
Re: | 14000000 |  |  | Cd Min: | 0.03729 | at alpha= | 20 | deg
Mach: | 0 |  |  | Cl=0 at alpha= | -0.58259 | deg
|  |  |  | @ Cl=0.1, Cd= | 0.0034161
|  |  |  | @ Cl=0.4, Cd= | 0.0054227
|  |  |  | @ Cl=0.6, Cd= | 0.0064239
alpha (deg) | Cl | Cd | Cm | Cl/Cd
-20 | -1.7276 | 0.02956 | -0.041 | -58.4438
-19.5 | -1.7123 | 0.02696 | -0.0396 | -63.5126
-19 | -1.6924 | 0.02483 | -0.038 | -68.1595
-18.5 | -1.6723 | 0.02281 | -0.036 | -73.3143
-18 | -1.6499 | 0.02105 | -0.0339 | -78.38
-17.5 | -1.6257 | 0.0195 | -0.0317 | -83.3692
-17 | -1.6008 | 0.01808 | -0.0291 | -88.5398
-16.5 | -1.5727 | 0.01695 | -0.0267 | -92.7847
-16 | -1.546 | 0.01594 | -0.0236 | -96.9887
-15.5 | -1.5216 | 0.01494 | -0.0198 | -101.8474
-15 | -1.4956 | 0.0141 | -0.0159 | -106.0709
-14.5 | -1.4727 | 0.01333 | -0.0109 | -110.4801
-14 | -1.4378 | 0.01267 | -0.008 | -113.4807
-13.5 | -1.3957 | 0.01209 | -0.0064 | -115.4425
-13 | -1.351 | 0.01156 | -0.0051 | -116.8685
-12.5 | -1.3041 | 0.01109 | -0.0042 | -117.5924
-12 | -1.2556 | 0.01067 | -0.0035 | -117.6757
-11.5 | -1.2063 | 0.01024 | -0.0029 | -117.8027
-11 | -1.1558 | 0.00985 | -0.0025 | -117.3401
-10.5 | -1.1056 | 0.00938 | -0.002 | -117.8678
-10 | -1.0542 | 0.00897 | -0.0017 | -117.5251
-9.5 | -1.002 | 0.00858 | -0.0015 | -116.7832
-9 | -0.9488 | 0.00824 | -0.0015 | -115.1456
-8.5 | -0.8947 | 0.00795 | -0.0016 | -112.5409
-8 | -0.84 | 0.00769 | -0.0018 | -109.2328
-7.5 | -0.7852 | 0.0074 | -0.0021 | -106.1081
-7 | -0.7301 | 0.00711 | -0.0023 | -102.6864
-6.5 | -0.6744 | 0.00688 | -0.0027 | -98.0233
-5.5 | -0.5615 | 0.00646 | -0.0036 | -86.9195
-5 | -0.5049 | 0.00624 | -0.0041 | -80.9135
-4.5 | -0.4477 | 0.00608 | -0.0046 | -73.6349
-4 | -0.3904 | 0.0059 | -0.0052 | -66.1695
-3.5 | -0.3329 | 0.00574 | -0.0059 | -57.9965
-3 | -0.2753 | 0.00558 | -0.0065 | -49.3369
-2.5 | -0.2179 | 0.0054 | -0.0071 | -40.3519
-2 | -0.1609 | 0.00513 | -0.0077 | -31.3645
-1.5 | -0.1039 | 0.00486 | -0.0083 | -21.3786
-1 | -0.047 | 0.00455 | -0.0089 | -10.3297
-0.5 | 0.0093 | 0.00409 | -0.0095 | 2.2738
0 | 0.0642 | 0.00341 | -0.01 | 18.827
0.5 | 0.1229 | 0.00342 | -0.0108 | 35.9357
1 | 0.181 | 0.00348 | -0.0116 | 52.0115
1.5 | 0.2355 | 0.00412 | -0.012 | 57.1602
2 | 0.2905 | 0.00466 | -0.0124 | 62.3391
2.5 | 0.3468 | 0.00504 | -0.013 | 68.8095
3 | 0.4024 | 0.00544 | -0.0134 | 73.9706
3.5 | 0.4584 | 0.00579 | -0.0138 | 79.171
4 | 0.5142 | 0.00609 | -0.0142 | 84.4335
4.5 | 0.5707 | 0.00632 | -0.0147 | 90.3006
5 | 0.6271 | 0.00652 | -0.0152 | 96.181
5.5 | 0.683 | 0.00676 | -0.0156 | 101.0355
6 | 0.7389 | 0.00697 | -0.016 | 106.0115
6.5 | 0.7941 | 0.00723 | -0.0163 | 109.834
7 | 0.8489 | 0.00749 | -0.0166 | 113.3378
7.5 | 0.9035 | 0.00774 | -0.0168 | 116.7313
8 | 0.957 | 0.00807 | -0.0169 | 118.5874
8.5 | 1.0099 | 0.0084 | -0.0168 | 120.2262
9 | 1.0626 | 0.0087 | -0.0168 | 122.1379
9.5 | 1.1142 | 0.00905 | -0.0166 | 123.116
10 | 1.1643 | 0.00946 | -0.0161 | 123.0761
10.5 | 1.213 | 0.00991 | -0.0155 | 122.4016
11 | 1.2613 | 0.01032 | -0.0147 | 122.219
11.5 | 1.3084 | 0.01075 | -0.0139 | 121.7116
12 | 1.3534 | 0.01122 | -0.0126 | 120.6239
12.5 | 1.3951 | 0.01177 | -0.0109 | 118.5302
13 | 1.4265 | 0.01234 | -0.0071 | 115.5997
13.5 | 1.451 | 0.01302 | -0.0024 | 111.4439
14 | 1.4773 | 0.01381 | 0.0015 | 106.9732
14.5 | 1.5071 | 0.01458 | 0.0045 | 103.3676
15 | 1.536 | 0.01561 | 0.0073 | 98.3985
15.5 | 1.5652 | 0.01672 | 0.0098 | 93.6124
16 | 1.591 | 0.01808 | 0.0123 | 87.9978
16.5 | 1.6149 | 0.01966 | 0.0148 | 82.1414
17 | 1.6396 | 0.02128 | 0.0169 | 77.0489
17.5 | 1.6593 | 0.02332 | 0.0191 | 71.1535
18 | 1.6767 | 0.02562 | 0.0211 | 65.445
18.5 | 1.6917 | 0.02822 | 0.023 | 59.9468
19 | 1.7052 | 0.03114 | 0.0244 | 54.7592
19.5 | 1.7222 | 0.03391 | 0.0254 | 50.7874
20 | 1.7342 | 0.03729 | 0.0261 | 46.5058

## 123. Re 14M Mach 0.10 (1)
BIGFOIL.COM POLAR EXPORT
NACA65-114 a=0.2
NACA65-114 a=0.2 |  |  |  | Cl Max: | 1.131 | at alpha= | 12 | deg
JavaFoil+Calcfoil stall+Eppler ext transition |  |  |  | L/D Max: | 113.152 | at alpha= | 7.5 | deg
Re: | 14000000 |  |  | Cd Min: | 0.00449 | at alpha= | -0.5 | deg
Mach: | 0.1 |  |  | Cl=0 at alpha= | -0.53333 | deg
|  |  |  | @ Cl=0.1, Cd= | 0.0046892
|  |  |  | @ Cl=0.4, Cd= | 0.005644
|  |  |  | @ Cl=0.6, Cd= | 0.0072641
alpha (deg) | Cl | Cd | Cm | Cl/Cd
-17.5 | -0.711 | 0.12649 | 0.01 | -5.619
-17 | -0.736 | 0.11843 | 0.01 | -6.217
-16.5 | -0.767 | 0.10401 | 0.01 | -7.373
-16 | -0.792 | 0.09607 | 0.01 | -8.243
-15.5 | -0.822 | 0.08347 | 0.01 | -9.846
-15 | -0.837 | 0.08222 | 0.01 | -10.174
-14.5 | -0.925 | 0.03834 | 0.012 | -24.123
-14 | -1 | 0.01805 | 0.012 | -55.406
-13.5 | -1.021 | 0.0157 | 0.012 | -65.012
-13 | -1.031 | 0.01458 | 0.011 | -70.745
-12.5 | -1.035 | 0.01363 | 0.01 | -75.96
-12 | -1.033 | 0.01244 | 0.01 | -83.017
-11.5 | -1.024 | 0.0117 | 0.009 | -87.52
-11 | -1.011 | 0.01109 | 0.008 | -91.181
-10.5 | -0.992 | 0.01055 | 0.008 | -94.037
-10 | -0.97 | 0.00927 | 0.007 | -104.579
-9.5 | -0.944 | 0.00996 | 0.006 | -94.759
-9 | -0.91 | 0.0094 | 0.005 | -96.895
-8.5 | -0.873 | 0.00899 | 0.005 | -97.168
-8 | -0.832 | 0.00858 | 0.004 | -97.01
-7.5 | -0.788 | 0.00825 | 0.003 | -95.486
-7 | -0.741 | 0.00791 | 0.002 | -93.729
-6.5 | -0.692 | 0.00766 | 0.001 | -90.33
-6 | -0.64 | 0.00745 | 0.001 | -85.941
-5.5 | -0.586 | 0.00722 | 0 | -81.255
-5 | -0.531 | 0.007 | -0.001 | -75.869
-4.5 | -0.474 | 0.0068 | -0.002 | -69.674
-4 | -0.416 | 0.00665 | -0.003 | -62.519
-3.5 | -0.357 | 0.00648 | -0.003 | -55.05
-3 | -0.297 | 0.00632 | -0.004 | -47.075
-2.5 | -0.238 | 0.00622 | -0.005 | -38.215
-2 | -0.177 | 0.00541 | -0.006 | -32.793
-1.5 | -0.117 | 0.00502 | -0.007 | -23.304
-1 | -0.056 | 0.00479 | -0.007 | -11.769
-0.5 | 0.004 | 0.00449 | -0.008 | 0.973
0 | 0.065 | 0.00454 | -0.009 | 14.354
0.5 | 0.126 | 0.0048 | -0.01 | 26.236
1 | 0.187 | 0.00494 | -0.011 | 37.783
1.5 | 0.248 | 0.00512 | -0.012 | 48.356
2 | 0.308 | 0.00531 | -0.012 | 57.992
2.5 | 0.368 | 0.0055 | -0.013 | 66.837
3 | 0.428 | 0.00577 | -0.014 | 74.111
3.5 | 0.487 | 0.00613 | -0.015 | 79.482
4 | 0.546 | 0.00705 | -0.016 | 77.492
4.5 | 0.604 | 0.00728 | -0.016 | 83.036
5 | 0.661 | 0.00756 | -0.017 | 87.502
5.5 | 0.716 | 0.0074 | -0.018 | 96.739
6 | 0.77 | 0.00766 | -0.019 | 100.574
6.5 | 0.822 | 0.00793 | -0.02 | 103.713
7 | 0.872 | 0.00782 | -0.02 | 111.553
7.5 | 0.919 | 0.00812 | -0.021 | 113.152
8 | 0.963 | 0.00918 | -0.022 | 104.891
8.5 | 1.003 | 0.00958 | -0.023 | 104.711
9 | 1.038 | 0.01001 | -0.023 | 103.729
9.5 | 1.067 | 0.01049 | -0.024 | 101.781
10 | 1.091 | 0.01096 | -0.025 | 99.532
10.5 | 1.11 | 0.01155 | -0.026 | 96.037
11 | 1.123 | 0.01224 | -0.026 | 91.691
11.5 | 1.13 | 0.01293 | -0.027 | 87.394
12 | 1.131 | 0.01378 | -0.028 | 82.095
12.5 | 1.128 | 0.01458 | -0.028 | 77.377
13 | 1.118 | 0.01587 | -0.029 | 70.44
13.5 | 1.102 | 0.01742 | -0.03 | 63.251
14 | 1.081 | 0.01937 | -0.03 | 55.793
14.5 | 1.052 | 0.02246 | -0.03 | 46.843
15 | 1.012 | 0.02861 | -0.03 | 35.382
15.5 | 0.972 | 0.0357 | -0.03 | 27.232
16 | 0.894 | 0.06454 | -0.028 | 13.85
16.5 | 0.825 | 0.10091 | -0.023 | 8.176
17 | 0.792 | 0.11189 | -0.022 | 7.082

## 124. Re 14M Mach 0.10 (2)
BIGFOIL.COM POLAR EXPORT
NACA65-114 a=0.2
NACA65-114 a=0.2 |  |  |  | Cl Max: | 1.7269 | at alpha= | 20 | deg
XFOIL ncrit=9 |  |  |  | L/D Max: | 122.659 | at alpha= | 9.5 | deg
Re: | 14000000 |  |  | Cd Min: | 0.04041 | at alpha= | 20 | deg
Mach: | 0.1 |  |  | Cl=0 at alpha= | -0.58304 | deg
|  |  |  | @ Cl=0.1, Cd= | 0.003416
|  |  |  | @ Cl=0.4, Cd= | 0.0054255
|  |  |  | @ Cl=0.6, Cd= | 0.0064234
alpha (deg) | Cl | Cd | Cm | Cl/Cd
-20 | -1.7208 | 0.03236 | -0.0455 | -53.1768
-19.5 | -1.7084 | 0.02928 | -0.0442 | -58.347
-19 | -1.6908 | 0.02677 | -0.0426 | -63.1603
-18.5 | -1.6723 | 0.02444 | -0.0406 | -68.4247
-18 | -1.6513 | 0.02242 | -0.0384 | -73.653
-17.5 | -1.6278 | 0.02066 | -0.0361 | -78.7899
-17 | -1.6037 | 0.01905 | -0.0335 | -84.1837
-16.5 | -1.5758 | 0.01776 | -0.0309 | -88.7275
-16 | -1.5473 | 0.01666 | -0.0281 | -92.8752
-15.5 | -1.5228 | 0.01559 | -0.0243 | -97.678
-15 | -1.4962 | 0.01462 | -0.0204 | -102.3393
-14.5 | -1.471 | 0.01374 | -0.0159 | -107.0597
-14 | -1.4449 | 0.01302 | -0.011 | -110.9754
-13.5 | -1.4039 | 0.01238 | -0.0089 | -113.4006
-13 | -1.3599 | 0.01179 | -0.0072 | -115.3435
-12.5 | -1.3132 | 0.01128 | -0.006 | -116.4184
-12 | -1.2646 | 0.01083 | -0.0051 | -116.7682
-10.5 | -1.1131 | 0.00951 | -0.0031 | -117.0452
-10 | -1.0615 | 0.00908 | -0.0026 | -116.9053
-9.5 | -1.0088 | 0.00867 | -0.0023 | -116.3552
-9 | -0.9554 | 0.00831 | -0.0021 | -114.9699
-8.5 | -0.9008 | 0.008 | -0.0022 | -112.6
-7.5 | -0.7903 | 0.00745 | -0.0024 | -106.0805
-7 | -0.7347 | 0.00715 | -0.0026 | -102.7552
-6.5 | -0.6786 | 0.0069 | -0.0029 | -98.3478
-6 | -0.6219 | 0.00668 | -0.0033 | -93.0988
-5.5 | -0.5649 | 0.00649 | -0.0038 | -87.0416
-5 | -0.5079 | 0.00626 | -0.0042 | -81.1342
-4.5 | -0.4504 | 0.0061 | -0.0048 | -73.8361
-4 | -0.3927 | 0.00591 | -0.0053 | -66.4467
-3.5 | -0.3348 | 0.00576 | -0.0059 | -58.125
-3 | -0.2768 | 0.00559 | -0.0066 | -49.517
-2.5 | -0.219 | 0.00541 | -0.0072 | -40.4806
-2 | -0.1617 | 0.00513 | -0.0078 | -31.5205
-1.5 | -0.1044 | 0.00486 | -0.0083 | -21.4815
-1 | -0.0472 | 0.00455 | -0.009 | -10.3736
-0.5 | 0.0094 | 0.00408 | -0.0096 | 2.3039
0 | 0.0647 | 0.00341 | -0.01 | 18.9736
0.5 | 0.1237 | 0.00342 | -0.0109 | 36.1696
1 | 0.1822 | 0.00347 | -0.0117 | 52.5072
2 | 0.2923 | 0.00466 | -0.0125 | 62.7253
2.5 | 0.3488 | 0.00505 | -0.013 | 69.0693
3 | 0.4047 | 0.00546 | -0.0134 | 74.1209
4 | 0.5172 | 0.00611 | -0.0142 | 84.6481
5 | 0.6308 | 0.00654 | -0.0151 | 96.4526
5.5 | 0.6871 | 0.00679 | -0.0155 | 101.1929
6 | 0.7434 | 0.00699 | -0.0159 | 106.3519
6.5 | 0.7989 | 0.00726 | -0.0162 | 110.0413
7 | 0.8542 | 0.00752 | -0.0164 | 113.5904
7.5 | 0.9091 | 0.00779 | -0.0165 | 116.7009
8 | 0.9629 | 0.00813 | -0.0165 | 118.4379
8.5 | 1.0162 | 0.00845 | -0.0164 | 120.2604
9 | 1.0693 | 0.00877 | -0.0162 | 121.927
9.5 | 1.1211 | 0.00914 | -0.0159 | 122.6586
10 | 1.1713 | 0.00957 | -0.0153 | 122.3929
10.5 | 1.2203 | 0.01003 | -0.0144 | 121.665
11 | 1.2689 | 0.01044 | -0.0136 | 121.5421
11.5 | 1.3159 | 0.01089 | -0.0124 | 120.8356
12 | 1.3601 | 0.01141 | -0.0109 | 119.2025
12.5 | 1.3998 | 0.012 | -0.0085 | 116.65
13 | 1.4248 | 0.01262 | -0.0034 | 112.9002
13.5 | 1.451 | 0.0134 | 0.001 | 108.2836
14 | 1.4792 | 0.01418 | 0.0047 | 104.3159
14.5 | 1.51 | 0.01506 | 0.0076 | 100.2656
15 | 1.539 | 0.0162 | 0.0104 | 95
15.5 | 1.5677 | 0.01744 | 0.013 | 89.8911
16 | 1.5912 | 0.01905 | 0.0158 | 83.5276
16.5 | 1.6127 | 0.02091 | 0.0185 | 77.1258
17 | 1.637 | 0.02271 | 0.0206 | 72.0828
17.5 | 1.6555 | 0.02499 | 0.0229 | 66.2465
18 | 1.6716 | 0.02756 | 0.0249 | 60.6531
18.5 | 1.6878 | 0.0303 | 0.0265 | 55.703
19 | 1.7019 | 0.03339 | 0.0278 | 50.9704
19.5 | 1.7177 | 0.03652 | 0.0286 | 47.0345
20 | 1.7269 | 0.04041 | 0.0292 | 42.7345

## 125. Re 14M Mach 0.25 (1)
BIGFOIL.COM POLAR EXPORT
NACA65-114 a=0.2
NACA65-114 a=0.2 |  |  |  | Cl Max: | 1.075 | at alpha= | 10.5 | deg
JavaFoil+Calcfoil stall+Eppler ext transition |  |  |  | L/D Max: | 109.594 | at alpha= | 7 | deg
Re: | 14000000 |  |  | Cd Min: | 0.00453 | at alpha= | -0.5 | deg
Mach: | 0.25 |  |  | Cl=0 at alpha= | -0.53226 | deg
|  |  |  | @ Cl=0.1, Cd= | 0.0046837
|  |  |  | @ Cl=0.4, Cd= | 0.0056854
|  |  |  | @ Cl=0.6, Cd= | 0.11587
alpha (deg) | Cl | Cd | Cm | Cl/Cd
-16 | -0.454 | 0.12309 | 0.008 | -3.688
-15.5 | -0.513 | 0.11326 | 0.008 | -4.528
-15 | -0.567 | 0.10679 | 0.007 | -5.314
-14.5 | -0.618 | 0.10092 | 0.007 | -6.12
-14 | -0.663 | 0.09357 | 0.007 | -7.084
-13.5 | -0.711 | 0.08061 | 0.008 | -8.816
-13 | -0.786 | 0.05013 | 0.009 | -15.681
-12.5 | -0.901 | 0.01714 | 0.01 | -52.594
-12 | -0.929 | 0.01458 | 0.01 | -63.726
-11.5 | -0.945 | 0.01318 | 0.009 | -71.748
-11 | -0.952 | 0.01222 | 0.008 | -77.923
-10.5 | -0.95 | 0.01145 | 0.008 | -82.993
-10 | -0.942 | 0.01078 | 0.007 | -87.331
-9.5 | -0.925 | 0.01027 | 0.006 | -90.13
-9 | -0.905 | 0.01003 | 0.005 | -90.303
-8.5 | -0.875 | 0.0095 | 0.005 | -92.145
-8 | -0.839 | 0.00898 | 0.004 | -93.45
-7.5 | -0.798 | 0.00856 | 0.003 | -93.28
-7 | -0.754 | 0.00822 | 0.002 | -91.694
-6.5 | -0.705 | 0.00795 | 0.001 | -88.66
-6 | -0.654 | 0.00762 | 0.001 | -85.788
-5.5 | -0.6 | 0.00736 | 0 | -81.515
-5 | -0.544 | 0.00713 | -0.001 | -76.294
-4.5 | -0.486 | 0.00698 | -0.002 | -69.665
-4 | -0.427 | 0.00678 | -0.003 | -62.975
-3.5 | -0.366 | 0.0066 | -0.003 | -55.516
-3 | -0.306 | 0.00643 | -0.004 | -47.525
-2.5 | -0.244 | 0.00626 | -0.005 | -39.002
-2 | -0.182 | 0.00548 | -0.006 | -33.272
-1.5 | -0.12 | 0.00503 | -0.007 | -23.885
-1 | -0.058 | 0.00483 | -0.008 | -12
-0.5 | 0.004 | 0.00453 | -0.008 | 0.992
0 | 0.067 | 0.00454 | -0.009 | 14.741
0.5 | 0.129 | 0.00481 | -0.01 | 26.904
1 | 0.192 | 0.00494 | -0.011 | 38.823
1.5 | 0.254 | 0.00517 | -0.012 | 49.245
2 | 0.316 | 0.00536 | -0.013 | 59.003
2.5 | 0.378 | 0.00557 | -0.014 | 67.861
3 | 0.439 | 0.00589 | -0.014 | 74.606
3.5 | 0.5 | 0.00626 | -0.015 | 79.976
4 | 0.561 | 0.00715 | -0.016 | 78.496
4.5 | 0.62 | 0.00748 | -0.017 | 82.899
5 | 0.678 | 0.00734 | -0.018 | 92.328
5.5 | 0.734 | 0.00757 | -0.019 | 96.927
6 | 0.788 | 0.00786 | -0.019 | 100.284
6.5 | 0.84 | 0.00776 | -0.02 | 108.13
7 | 0.888 | 0.0081 | -0.021 | 109.594
7.5 | 0.933 | 0.00919 | -0.022 | 101.564
8 | 0.974 | 0.00962 | -0.023 | 101.246
8.5 | 1.01 | 0.01007 | -0.023 | 100.284
9 | 1.039 | 0.0106 | -0.024 | 98.011
9.5 | 1.059 | 0.01115 | -0.025 | 94.924
10 | 1.071 | 0.01182 | -0.026 | 90.636
10.5 | 1.075 | 0.01255 | -0.026 | 85.618
11 | 1.07 | 0.01339 | -0.027 | 79.886
11.5 | 1.055 | 0.01439 | -0.028 | 73.325
12 | 1.03 | 0.01581 | -0.028 | 65.146
12.5 | 0.992 | 0.01805 | -0.029 | 54.985
13 | 0.946 | 0.0207 | -0.029 | 45.723
13.5 | 0.776 | 0.08044 | -0.02 | 9.651
14 | 0.725 | 0.09075 | -0.019 | 7.987
14.5 | 0.671 | 0.1012 | -0.017 | 6.631
15 | 0.617 | 0.10505 | -0.018 | 5.874
15.5 | 0.556 | 0.11587 | -0.017 | 4.802

## 126. Re 14M Mach 0.25 (2)
BIGFOIL.COM POLAR EXPORT
NACA65-114 a=0.2
NACA65-114 a=0.2 |  |  |  | Cl Max: | 1.6379 | at alpha= | 18.5 | deg
XFOIL ncrit=9 |  |  |  | L/D Max: | 120.239 | at alpha= | 9 | deg
Re: | 14000000 |  |  | Cd Min: | 0.0711 | at alpha= | 20 | deg
Mach: | 0.25 |  |  | Cl=0 at alpha= | -0.5816 | deg
|  |  |  | @ Cl=0.1, Cd= | 0.0034
|  |  |  | @ Cl=0.4, Cd= | 0.0053999
|  |  |  | @ Cl=0.6, Cd= | 0.0064792
alpha (deg) | Cl | Cd | Cm | Cl/Cd
-20 | -1.5217 | 0.06914 | -0.053 | -22.009
-19.5 | -1.5405 | 0.05962 | -0.0576 | -25.8386
-19 | -1.5742 | 0.0495 | -0.0612 | -31.802
-18.5 | -1.5808 | 0.04296 | -0.062 | -36.797
-18 | -1.5791 | 0.03773 | -0.0616 | -41.8526
-17.5 | -1.5834 | 0.0325 | -0.0601 | -48.72
-17 | -1.5768 | 0.02853 | -0.0577 | -55.2681
-16.5 | -1.5625 | 0.02537 | -0.0548 | -61.5885
-16 | -1.5394 | 0.02298 | -0.0517 | -66.9887
-15.5 | -1.5183 | 0.02071 | -0.0481 | -73.3124
-15 | -1.4942 | 0.01895 | -0.0439 | -78.8496
-14.5 | -1.4703 | 0.01721 | -0.0393 | -85.4329
-14 | -1.4472 | 0.01558 | -0.0342 | -92.8883
-13.5 | -1.418 | 0.0144 | -0.0292 | -98.4722
-13 | -1.39 | 0.01343 | -0.0235 | -103.4996
-12.5 | -1.3557 | 0.01268 | -0.0185 | -106.9164
-12 | -1.3094 | 0.01196 | -0.0156 | -109.4816
-11.5 | -1.2602 | 0.01131 | -0.0132 | -111.4235
-11 | -1.2082 | 0.01075 | -0.0113 | -112.3907
-10.5 | -1.1548 | 0.01023 | -0.0098 | -112.8837
-10 | -1.1002 | 0.00976 | -0.0085 | -112.7254
-9.5 | -1.0463 | 0.0092 | -0.0072 | -113.7283
-9 | -0.9909 | 0.00873 | -0.0062 | -113.5052
-8.5 | -0.9343 | 0.00833 | -0.0055 | -112.1609
-8 | -0.8768 | 0.00798 | -0.0051 | -109.8747
-7 | -0.7605 | 0.00737 | -0.0046 | -103.1886
-6.5 | -0.7022 | 0.00708 | -0.0045 | -99.1808
-6 | -0.6433 | 0.00681 | -0.0046 | -94.464
-5.5 | -0.5838 | 0.0066 | -0.0048 | -88.4545
-5 | -0.5246 | 0.00636 | -0.0051 | -82.4843
-4.5 | -0.465 | 0.00617 | -0.0055 | -75.3647
-4 | -0.405 | 0.00599 | -0.006 | -67.6127
-3.5 | -0.3452 | 0.00582 | -0.0065 | -59.3127
-3 | -0.2852 | 0.00564 | -0.007 | -50.5674
-2.5 | -0.2253 | 0.00546 | -0.0076 | -41.2637
-2 | -0.1661 | 0.00519 | -0.0082 | -32.0039
-1.5 | -0.1072 | 0.00489 | -0.0087 | -21.9223
-1 | -0.0482 | 0.00457 | -0.0093 | -10.547
0 | 0.067 | 0.0034 | -0.0104 | 19.7059
0.5 | 0.128 | 0.0034 | -0.0113 | 37.6471
1 | 0.1886 | 0.00344 | -0.0121 | 54.8256
1.5 | 0.245 | 0.00411 | -0.0125 | 59.6107
2 | 0.3019 | 0.00467 | -0.0128 | 64.6467
2.5 | 0.3599 | 0.0051 | -0.0133 | 70.5686
3 | 0.4174 | 0.00553 | -0.0136 | 75.4792
3.5 | 0.4751 | 0.00592 | -0.0138 | 80.2534
4 | 0.5334 | 0.00621 | -0.0142 | 85.8937
4.5 | 0.5922 | 0.00645 | -0.0145 | 91.814
5 | 0.651 | 0.00667 | -0.0148 | 97.6012
5.5 | 0.7095 | 0.00692 | -0.015 | 102.5289
6 | 0.7677 | 0.00716 | -0.0152 | 107.2207
6.5 | 0.8253 | 0.00746 | -0.0151 | 110.63
7 | 0.8829 | 0.00772 | -0.015 | 114.3653
7.5 | 0.9395 | 0.00806 | -0.0147 | 116.5633
8 | 0.9952 | 0.00843 | -0.0142 | 118.0546
8.5 | 1.0509 | 0.00878 | -0.0136 | 119.6925
9 | 1.105 | 0.00919 | -0.0127 | 120.2394
9.5 | 1.1574 | 0.00968 | -0.0114 | 119.5661
10 | 1.2085 | 0.01017 | -0.0098 | 118.8299
10.5 | 1.2586 | 0.01066 | -0.008 | 118.0675
11 | 1.3057 | 0.01121 | -0.0056 | 116.4764
11.5 | 1.3421 | 0.01182 | -0.0013 | 113.5448
12 | 1.3689 | 0.01263 | 0.0044 | 108.3848
12.5 | 1.3989 | 0.01357 | 0.0091 | 103.0877
13 | 1.4312 | 0.01456 | 0.0132 | 98.2967
13.5 | 1.4613 | 0.01571 | 0.0173 | 93.0172
15 | 1.5471 | 0.02062 | 0.0276 | 75.0291
15.5 | 1.5652 | 0.0232 | 0.0311 | 67.4655
16 | 1.5839 | 0.02592 | 0.0341 | 61.1073
16.5 | 1.6031 | 0.02879 | 0.0366 | 55.6825
17 | 1.6185 | 0.03219 | 0.0388 | 50.2796
17.5 | 1.6306 | 0.03608 | 0.0405 | 45.194
18 | 1.6372 | 0.04072 | 0.0417 | 40.2063
18.5 | 1.6379 | 0.04626 | 0.0421 | 35.4064
19 | 1.6318 | 0.05287 | 0.0416 | 30.8644
19.5 | 1.6148 | 0.06122 | 0.0396 | 26.377
20 | 1.5907 | 0.0711 | 0.0358 | 22.3727

## 127. Re 14M Mach 0.50 (1)
BIGFOIL.COM POLAR EXPORT
NACA65-114 a=0.2
NACA65-114 a=0.2 |  |  |  | Cl Max: | 1.12 | at alpha= | 20 | deg
JavaFoil+Calcfoil stall+Eppler ext transition |  |  |  | L/D Max: | 96.084 | at alpha= | 4.5 | deg
Re: | 14000000 |  |  | Cd Min: | 0.00461 | at alpha= | -0.5 | deg
Mach: | 0.5 |  |  | Cl=0 at alpha= | -0.53571 | deg
|  |  |  | @ Cl=0.1, Cd= | 0.0047343
|  |  |  | @ Cl=0.4, Cd= | 0.0058207
|  |  |  | @ Cl=0.6, Cd= | 0.0072296
alpha (deg) | Cl | Cd | Cm | Cl/Cd
-20 | -1.073 | 0.16311 | 0.015 | -6.577
-19.5 | -1.044 | 0.16039 | 0.014 | -6.508
-19 | -1.017 | 0.15167 | 0.013 | -6.703
-18.5 | -0.988 | 0.1504 | 0.013 | -6.567
-18 | -0.967 | 0.13302 | 0.013 | -7.267
-17.5 | -0.94 | 0.1265 | 0.012 | -7.428
-17 | -0.91 | 0.12297 | 0.012 | -7.402
-16.5 | -0.881 | 0.1195 | 0.011 | -7.368
-16 | -0.854 | 0.11154 | 0.01 | -7.658
-15.5 | -0.83 | 0.10673 | 0.01 | -7.779
-15 | -0.804 | 0.09951 | 0.01 | -8.075
-14.5 | -0.781 | 0.08921 | 0.01 | -8.759
-14 | -0.849 | 0.03095 | 0.013 | -27.433
-13.5 | -0.833 | 0.02451 | 0.013 | -33.972
-13 | -0.69 | 0.08731 | 0.007 | -7.904
-12.5 | -0.667 | 0.07753 | 0.007 | -8.601
-12 | -0.734 | 0.02359 | 0.01 | -31.117
-11.5 | -0.723 | 0.01685 | 0.01 | -42.948
-11 | -0.696 | 0.01515 | 0.009 | -45.929
-10.5 | -0.549 | 0.07203 | 0.004 | -7.628
-10 | -0.525 | 0.06217 | 0.004 | -8.445
-9.5 | -0.59 | 0.01538 | 0.007 | -38.363
-9 | -0.57 | 0.01224 | 0.006 | -46.575
-8.5 | -0.539 | 0.0113 | 0.005 | -47.675
-8 | -0.412 | 0.05112 | 0.002 | -8.069
-7.5 | -0.471 | 0.01088 | 0.003 | -43.273
-7 | -0.716 | 0.0099 | 0.003 | -72.33
-6.5 | -0.722 | 0.00837 | 0.002 | -86.248
-6 | -0.695 | 0.00878 | 0.001 | -79.202
-5.5 | -0.651 | 0.00829 | 0 | -78.532
-5 | -0.597 | 0.00795 | -0.001 | -75.094
-4.5 | -0.538 | 0.0076 | -0.002 | -70.744
-4 | -0.474 | 0.00732 | -0.003 | -64.688
-3.5 | -0.408 | 0.00711 | -0.004 | -57.314
-3 | -0.341 | 0.00683 | -0.005 | -49.862
-2.5 | -0.272 | 0.00661 | -0.006 | -41.216
-2 | -0.204 | 0.00579 | -0.007 | -35.174
-1.5 | -0.134 | 0.00521 | -0.008 | -25.758
-1 | -0.065 | 0.00494 | -0.009 | -13.114
-0.5 | 0.005 | 0.00461 | -0.009 | 1.09
0 | 0.075 | 0.00462 | -0.01 | 16.193
0.5 | 0.145 | 0.00494 | -0.011 | 29.322
1 | 0.215 | 0.00513 | -0.012 | 41.816
1.5 | 0.284 | 0.00536 | -0.013 | 53.056
2 | 0.353 | 0.00563 | -0.014 | 62.761
2.5 | 0.422 | 0.00591 | -0.015 | 71.426
3 | 0.49 | 0.00637 | -0.016 | 76.953
3.5 | 0.557 | 0.00721 | -0.017 | 77.232
4 | 0.623 | 0.00724 | -0.018 | 86.062
4.5 | 0.686 | 0.00714 | -0.019 | 96.084
5 | 0.746 | 0.00848 | -0.02 | 87.995
5.5 | 0.8 | 0.0089 | -0.021 | 89.891
6 | 0.848 | 0.00938 | -0.021 | 90.449
6.5 | 0.886 | 0.00999 | -0.022 | 88.684
7 | 0.907 | 0.01071 | -0.023 | 84.736
7.5 | 0.897 | 0.01171 | -0.024 | 76.551
8 | 0.778 | 0.0128 | -0.025 | 60.758
8.5 | 0.6 | 0.01419 | -0.026 | 42.307
9 | 0.525 | 0.05833 | -0.014 | 8.994
9.5 | 0.667 | 0.01461 | -0.027 | 45.645
10 | 0.696 | 0.01609 | -0.028 | 43.265
10.5 | 0.721 | 0.0186 | -0.029 | 38.794
11 | 0.635 | 0.07257 | -0.016 | 8.746
11.5 | 0.787 | 0.01893 | -0.03 | 41.59
12 | 0.813 | 0.02166 | -0.031 | 37.522
12.5 | 0.832 | 0.02631 | -0.031 | 31.621
13 | 0.746 | 0.08715 | -0.02 | 8.559
13.5 | 0.771 | 0.09677 | -0.02 | 7.964
14 | 0.915 | 0.03221 | -0.033 | 28.413
14.5 | 0.917 | 0.04562 | -0.032 | 20.099
15 | 0.871 | 0.09149 | -0.026 | 9.523
15.5 | 0.89 | 0.10357 | -0.025 | 8.59
16 | 0.906 | 0.11721 | -0.023 | 7.729
16.5 | 0.936 | 0.11921 | -0.024 | 7.852
17 | 0.97 | 0.11948 | -0.027 | 8.12
17.5 | 0.997 | 0.12572 | -0.027 | 7.927
18 | 1.013 | 0.14882 | -0.025 | 6.805
18.5 | 1.042 | 0.14896 | -0.027 | 6.997
19 | 1.071 | 0.15243 | -0.028 | 7.024
19.5 | 1.1 | 0.15785 | -0.029 | 6.968
20 | 1.12 | 0.18688 | -0.028 | 5.992

## 128. Re 14M Mach 0.50 (2)
BIGFOIL.COM POLAR EXPORT
NACA65-114 a=0.2
NACA65-114 a=0.2 |  |  |  | Cl Max: | 1.1084 | at alpha= | 9 | deg
XFOIL ncrit=9 |  |  |  | L/D Max: | 110.866 | at alpha= | 6.5 | deg
Re: | 14000000 |  |  | Cd Min: | 0.11247 | at alpha= | 14 | deg
Mach: | 0.5 |  |  | Cl=0 at alpha= | -0.59297 | deg
|  |  |  | @ Cl=0.1, Cd= | 0.0034004
|  |  |  | @ Cl=0.4, Cd= | 0.0052812
|  |  |  | @ Cl=0.6, Cd= | 0.0066657
alpha (deg) | Cl | Cd | Cm | Cl/Cd
-13 | -0.6744 | 0.10996 | -0.0226 | -6.1331
-12.5 | -0.6869 | 0.09714 | -0.031 | -7.0712
-12 | -0.7077 | 0.08248 | -0.0411 | -8.5803
-11.5 | -0.7236 | 0.06759 | -0.0523 | -10.7057
-11 | -0.751 | 0.05577 | -0.0604 | -13.466
-10.5 | -0.7865 | 0.04574 | -0.0648 | -17.195
-10 | -0.8253 | 0.03725 | -0.0653 | -22.1557
-9.5 | -0.8657 | 0.03 | -0.0618 | -28.8567
-9 | -0.8981 | 0.02412 | -0.0547 | -37.2347
-8.5 | -0.9224 | 0.01884 | -0.0447 | -48.9597
-8 | -0.9305 | 0.01392 | -0.0341 | -66.8463
-7.5 | -0.9125 | 0.01044 | -0.0251 | -87.4042
-7 | -0.8651 | 0.00893 | -0.0191 | -96.8757
-6.5 | -0.8023 | 0.00817 | -0.0156 | -98.2007
-6 | -0.7358 | 0.0076 | -0.0131 | -96.8158
-5.5 | -0.6672 | 0.00721 | -0.0115 | -92.5381
-5 | -0.5978 | 0.00688 | -0.0105 | -86.8895
-4.5 | -0.5285 | 0.00659 | -0.0098 | -80.1973
-4 | -0.4595 | 0.00633 | -0.0094 | -72.5908
-3.5 | -0.3901 | 0.00611 | -0.0094 | -63.8462
-3 | -0.3213 | 0.00591 | -0.0096 | -54.3655
-2.5 | -0.2523 | 0.00571 | -0.0099 | -44.1856
-2 | -0.1845 | 0.00545 | -0.0103 | -33.8532
-1.5 | -0.1182 | 0.00505 | -0.0106 | -23.4059
-1 | -0.0521 | 0.00466 | -0.011 | -11.1803
-0.5 | 0.0119 | 0.00395 | -0.0113 | 3.0127
0 | 0.0776 | 0.00341 | -0.0119 | 22.7566
0.5 | 0.1474 | 0.00338 | -0.0129 | 43.6095
1 | 0.2175 | 0.00342 | -0.0139 | 63.5965
1.5 | 0.2829 | 0.00395 | -0.0143 | 71.6203
2 | 0.3449 | 0.00477 | -0.0142 | 72.3061
2.5 | 0.4085 | 0.00536 | -0.0141 | 76.2127
3 | 0.4718 | 0.00594 | -0.0137 | 79.4276
3.5 | 0.5365 | 0.00639 | -0.0133 | 83.9593
4 | 0.6033 | 0.00668 | -0.0131 | 90.3144
4.5 | 0.6706 | 0.00697 | -0.0126 | 96.2123
5 | 0.7377 | 0.00727 | -0.0119 | 101.4718
5.5 | 0.8041 | 0.00762 | -0.0107 | 105.5249
6 | 0.87 | 0.008 | -0.0091 | 108.75
6.5 | 0.9346 | 0.00843 | -0.0068 | 110.866
7 | 0.9955 | 0.00899 | -0.0036 | 110.7341
7.5 | 1.0533 | 0.00959 | 0.0005 | 109.8332
8 | 1.0872 | 0.01045 | 0.0088 | 104.0383
8.5 | 1.1083 | 0.01203 | 0.018 | 92.128
9 | 1.1084 | 0.01495 | 0.028 | 74.1405
9.5 | 1.0981 | 0.01913 | 0.0371 | 57.402
10 | 1.0728 | 0.02507 | 0.0446 | 42.7922
10.5 | 1.0395 | 0.03218 | 0.0495 | 32.3027
11 | 1.0051 | 0.04019 | 0.0514 | 25.0087
11.5 | 0.9711 | 0.04937 | 0.0502 | 19.6698
12 | 0.9412 | 0.0597 | 0.0461 | 15.7655
12.5 | 0.91 | 0.07197 | 0.0389 | 12.6442
13 | 0.8897 | 0.08471 | 0.0303 | 10.5029
13.5 | 0.8669 | 0.09942 | 0.02 | 8.7196
14 | 0.856 | 0.11247 | 0.0119 | 7.6109

## 129. Re 16M Mach 0.00 (1)
BIGFOIL.COM POLAR EXPORT
NACA65-114 a=0.2
NACA65-114 a=0.2 |  |  |  | Cl Max: | 1.144 | at alpha= | 12 | deg
JavaFoil+Calcfoil stall+Eppler ext transition |  |  |  | L/D Max: | 117.013 | at alpha= | 8 | deg
Re: | 16000000 |  |  | Cd Min: | 0.00475 | at alpha= | 0 | deg
Mach: | 0 |  |  | Cl=0 at alpha= | -0.53333 | deg
|  |  |  | @ Cl=0.1, Cd= | 0.0048142
|  |  |  | @ Cl=0.4, Cd= | 0.0056743
|  |  |  | @ Cl=0.6, Cd= | 0.0070963
alpha (deg) | Cl | Cd | Cm | Cl/Cd
-18 | -0.738 | 0.12745 | 0.01 | -5.79
-17.5 | -0.76 | 0.12085 | 0.01 | -6.288
-17 | -0.783 | 0.11176 | 0.01 | -7.008
-16.5 | -0.806 | 0.10383 | 0.01 | -7.759
-16 | -0.866 | 0.06543 | 0.012 | -13.241
-15.5 | -0.943 | 0.03238 | 0.013 | -29.138
-15 | -0.96 | 0.03104 | 0.013 | -30.91
-14.5 | -0.997 | 0.02229 | 0.012 | -44.738
-14 | -1.032 | 0.01622 | 0.012 | -63.624
-13.5 | -1.046 | 0.01458 | 0.012 | -71.735
-13 | -1.052 | 0.01366 | 0.011 | -77.034
-12.5 | -1.052 | 0.01287 | 0.01 | -81.714
-12 | -1.046 | 0.0119 | 0.01 | -87.939
-11.5 | -1.035 | 0.01123 | 0.009 | -92.162
-11 | -1.018 | 0.01071 | 0.008 | -95.053
-10.5 | -0.998 | 0.0102 | 0.008 | -97.89
-10 | -0.976 | 0.01009 | 0.007 | -96.719
-9.5 | -0.945 | 0.00954 | 0.006 | -98.99
-9 | -0.91 | 0.00911 | 0.005 | -99.901
-8.5 | -0.872 | 0.00871 | 0.005 | -100.12
-8 | -0.83 | 0.00838 | 0.004 | -99.104
-7.5 | -0.786 | 0.008 | 0.003 | -98.221
-7 | -0.739 | 0.00775 | 0.002 | -95.386
-6.5 | -0.689 | 0.00751 | 0.001 | -91.809
-6 | -0.637 | 0.00723 | 0.001 | -88.12
-5.5 | -0.584 | 0.00704 | 0 | -82.95
-5 | -0.528 | 0.00685 | -0.001 | -77.194
-4.5 | -0.472 | 0.00671 | -0.002 | -70.309
-4 | -0.414 | 0.00654 | -0.003 | -63.299
-3.5 | -0.355 | 0.00638 | -0.003 | -55.661
-3 | -0.296 | 0.00624 | -0.004 | -47.451
-2.5 | -0.236 | 0.00607 | -0.005 | -38.928
-2 | -0.177 | 0.00545 | -0.006 | -32.382
-1.5 | -0.116 | 0.00523 | -0.007 | -22.268
-1 | -0.056 | 0.00491 | -0.007 | -11.433
-0.5 | 0.004 | 0.00484 | -0.008 | 0.898
0 | 0.065 | 0.00475 | -0.009 | 13.645
0.5 | 0.125 | 0.00486 | -0.01 | 25.817
1 | 0.186 | 0.005 | -0.011 | 37.191
1.5 | 0.246 | 0.00517 | -0.011 | 47.663
2 | 0.306 | 0.0053 | -0.012 | 57.761
2.5 | 0.366 | 0.00551 | -0.013 | 66.481
3 | 0.426 | 0.0058 | -0.014 | 73.429
3.5 | 0.485 | 0.0061 | -0.015 | 79.425
4 | 0.544 | 0.00689 | -0.016 | 78.906
4.5 | 0.601 | 0.0071 | -0.016 | 84.726
5 | 0.658 | 0.00733 | -0.017 | 89.791
5.5 | 0.714 | 0.00754 | -0.018 | 94.637
6 | 0.767 | 0.00748 | -0.019 | 102.5
6.5 | 0.819 | 0.00775 | -0.02 | 105.681
7 | 0.869 | 0.00807 | -0.02 | 107.676
7.5 | 0.916 | 0.00791 | -0.021 | 115.89
8 | 0.961 | 0.00821 | -0.022 | 117.013
8.5 | 1.002 | 0.00931 | -0.023 | 107.676
9 | 1.038 | 0.00969 | -0.023 | 107.107
9.5 | 1.068 | 0.01013 | -0.024 | 105.448
10 | 1.094 | 0.01059 | -0.025 | 103.334
10.5 | 1.114 | 0.01113 | -0.026 | 100.105
11 | 1.129 | 0.01182 | -0.026 | 95.55
11.5 | 1.14 | 0.0124 | -0.027 | 91.891
12 | 1.144 | 0.01318 | -0.028 | 86.85
12.5 | 1.144 | 0.0139 | -0.028 | 82.332
13 | 1.139 | 0.0149 | -0.029 | 76.417
13.5 | 1.126 | 0.01649 | -0.029 | 68.326
14 | 1.111 | 0.01793 | -0.03 | 61.968
14.5 | 1.089 | 0.02021 | -0.03 | 53.908
15 | 1.061 | 0.02383 | -0.031 | 44.512
15.5 | 1.031 | 0.02745 | -0.031 | 37.571
16 | 0.995 | 0.03375 | -0.031 | 29.484
16.5 | 0.935 | 0.05308 | -0.03 | 17.609
17 | 0.863 | 0.08797 | -0.026 | 9.814

## 130. Re 16M Mach 0.00 (2)
BIGFOIL.COM POLAR EXPORT
NACA65-114 a=0.2
NACA65-114 a=0.2 |  |  |  | Cl Max: | 1.7504 | at alpha= | 20 | deg
XFOIL ncrit=9 |  |  |  | L/D Max: | 126.084 | at alpha= | 9.5 | deg
Re: | 16000000 |  |  | Cd Min: | 0.03576 | at alpha= | 20 | deg
Mach: | 0 |  |  | Cl=0 at alpha= | -0.58818 | deg
|  |  |  | @ Cl=0.1, Cd= | 0.0034356
|  |  |  | @ Cl=0.4, Cd= | 0.0053919
|  |  |  | @ Cl=0.6, Cd= | 0.0063002
alpha (deg) | Cl | Cd | Cm | Cl/Cd
-20 | -1.7447 | 0.02818 | -0.0404 | -61.9127
-19.5 | -1.7284 | 0.02574 | -0.0388 | -67.1484
-19 | -1.7083 | 0.02368 | -0.037 | -72.141
-18.5 | -1.6873 | 0.02179 | -0.035 | -77.4346
-18 | -1.6645 | 0.02013 | -0.0328 | -82.6875
-17.5 | -1.6395 | 0.01867 | -0.0304 | -87.8147
-17 | -1.6142 | 0.01734 | -0.0278 | -93.0911
-16 | -1.5593 | 0.01543 | -0.0219 | -101.0564
-15.5 | -1.5314 | 0.0146 | -0.0185 | -104.8904
-15 | -1.5059 | 0.01379 | -0.0143 | -109.2023
-14.5 | -1.4822 | 0.01309 | -0.0093 | -113.2315
-14 | -1.4439 | 0.0124 | -0.0071 | -116.4435
-13.5 | -1.4014 | 0.0118 | -0.0055 | -118.7627
-13 | -1.3564 | 0.01127 | -0.0043 | -120.3549
-12.5 | -1.3091 | 0.0108 | -0.0034 | -121.213
-12 | -1.2602 | 0.01037 | -0.0028 | -121.5236
-10.5 | -1.1082 | 0.0092 | -0.0016 | -120.4565
-10 | -1.0566 | 0.00879 | -0.0013 | -120.2048
-9.5 | -1.0042 | 0.00841 | -0.0012 | -119.4055
-9 | -0.951 | 0.00805 | -0.0012 | -118.1366
-8.5 | -0.8968 | 0.00777 | -0.0013 | -115.4183
-8 | -0.8419 | 0.00751 | -0.0015 | -112.1039
-7.5 | -0.7867 | 0.00726 | -0.0018 | -108.3609
-7 | -0.7314 | 0.00698 | -0.0021 | -104.7851
-6.5 | -0.6757 | 0.00673 | -0.0024 | -100.4012
-6 | -0.6193 | 0.00653 | -0.0029 | -94.8392
-5.5 | -0.5625 | 0.00633 | -0.0034 | -88.8626
-5 | -0.5059 | 0.00612 | -0.0039 | -82.6634
-4.5 | -0.4486 | 0.00596 | -0.0045 | -75.2685
-4 | -0.3912 | 0.00579 | -0.0051 | -67.5648
-3.5 | -0.3337 | 0.00564 | -0.0057 | -59.1667
-3 | -0.276 | 0.00548 | -0.0064 | -50.365
-2.5 | -0.2184 | 0.00531 | -0.007 | -41.1299
-2 | -0.1612 | 0.0051 | -0.0076 | -31.6078
-1.5 | -0.104 | 0.00483 | -0.0083 | -21.5321
-1 | -0.0467 | 0.00457 | -0.0089 | -10.2188
-0.5 | 0.01 | 0.0042 | -0.0096 | 2.381
0 | 0.0645 | 0.00346 | -0.01 | 18.6416
0.5 | 0.1228 | 0.00342 | -0.0108 | 35.9064
1 | 0.1804 | 0.00358 | -0.0116 | 50.3911
1.5 | 0.2346 | 0.00424 | -0.0119 | 55.3302
2 | 0.2904 | 0.00469 | -0.0124 | 61.919
2.5 | 0.3467 | 0.00502 | -0.0129 | 69.0637
3 | 0.4026 | 0.00541 | -0.0134 | 74.4177
3.5 | 0.4587 | 0.00572 | -0.0138 | 80.1923
4 | 0.5151 | 0.00599 | -0.0143 | 85.9933
4.5 | 0.5716 | 0.0062 | -0.0148 | 92.1935
5 | 0.6283 | 0.0064 | -0.0154 | 98.1719
5.5 | 0.6843 | 0.00663 | -0.0158 | 103.2127
6 | 0.7404 | 0.00683 | -0.0162 | 108.4041
6.5 | 0.7956 | 0.00709 | -0.0166 | 112.2144
7 | 0.8508 | 0.00733 | -0.0169 | 116.0709
7.5 | 0.9055 | 0.00759 | -0.0171 | 119.3017
8 | 0.959 | 0.00791 | -0.0172 | 121.2389
9 | 1.0653 | 0.00851 | -0.0172 | 125.1821
9.5 | 1.1171 | 0.00886 | -0.017 | 126.0835
10 | 1.1673 | 0.00927 | -0.0166 | 125.9223
10.5 | 1.2169 | 0.00969 | -0.0161 | 125.5831
11 | 1.266 | 0.01008 | -0.0155 | 125.5952
11.5 | 1.3136 | 0.0105 | -0.0147 | 125.1048
12 | 1.3589 | 0.01098 | -0.0135 | 123.7614
12.5 | 1.401 | 0.01154 | -0.0118 | 121.4038
13 | 1.4376 | 0.01211 | -0.0091 | 118.7118
13.5 | 1.4613 | 0.01273 | -0.004 | 114.7918
14 | 1.4896 | 0.01341 | -0.0003 | 111.0813
14.5 | 1.5155 | 0.01417 | 0.0036 | 106.9513
15 | 1.5473 | 0.01505 | 0.0059 | 102.8106
15.5 | 1.5758 | 0.01613 | 0.0086 | 97.6937
16 | 1.601 | 0.0175 | 0.0114 | 91.4857
16.5 | 1.6232 | 0.01912 | 0.0141 | 84.8954
17 | 1.649 | 0.02065 | 0.0162 | 79.8547
17.5 | 1.6685 | 0.02265 | 0.0185 | 73.6645
18 | 1.6877 | 0.02478 | 0.0205 | 68.1073
18.5 | 1.7038 | 0.02725 | 0.0224 | 62.5248
19 | 1.7211 | 0.02979 | 0.0238 | 57.7744
19.5 | 1.7381 | 0.03249 | 0.0249 | 53.4965
20 | 1.7504 | 0.03576 | 0.0258 | 48.9485

## 131. Re 16M Mach 0.10 (1)
BIGFOIL.COM POLAR EXPORT
NACA65-114 a=0.2
NACA65-114 a=0.2 |  |  |  | Cl Max: | 1.133 | at alpha= | 12 | deg
JavaFoil+Calcfoil stall+Eppler ext transition |  |  |  | L/D Max: | 123.625 | at alpha= | 8 | deg
Re: | 16000000 |  |  | Cd Min: | 0.00481 | at alpha= | 0 | deg
Mach: | 0.1 |  |  | Cl=0 at alpha= | -0.53333 | deg
|  |  |  | @ Cl=0.1, Cd= | 0.0048674
|  |  |  | @ Cl=0.4, Cd= | 0.005686
|  |  |  | @ Cl=0.6, Cd= | 0.0070983
alpha (deg) | Cl | Cd | Cm | Cl/Cd
-17.5 | -0.711 | 0.12563 | 0.01 | -5.663
-17 | -0.737 | 0.11796 | 0.01 | -6.245
-16.5 | -0.767 | 0.10324 | 0.01 | -7.433
-16 | -0.797 | 0.09129 | 0.01 | -8.728
-15.5 | -0.837 | 0.07163 | 0.011 | -11.689
-15 | -0.849 | 0.07306 | 0.01 | -11.619
-14.5 | -0.948 | 0.02908 | 0.012 | -32.609
-14 | -1.004 | 0.01719 | 0.012 | -58.373
-13.5 | -1.022 | 0.01537 | 0.012 | -66.474
-13 | -1.033 | 0.0141 | 0.011 | -73.275
-12.5 | -1.036 | 0.01335 | 0.01 | -77.623
-12 | -1.035 | 0.01212 | 0.01 | -85.388
-11.5 | -1.025 | 0.01146 | 0.009 | -89.471
-11 | -1.012 | 0.01081 | 0.008 | -93.583
-10.5 | -0.994 | 0.01031 | 0.008 | -96.381
-10 | -0.971 | 0.00906 | 0.007 | -107.113
-9.5 | -0.944 | 0.00967 | 0.006 | -97.664
-9 | -0.91 | 0.00922 | 0.005 | -98.787
-8.5 | -0.873 | 0.0088 | 0.005 | -99.182
-8 | -0.832 | 0.0084 | 0.004 | -99.023
-7.5 | -0.788 | 0.00812 | 0.003 | -97.072
-7 | -0.741 | 0.00775 | 0.002 | -95.695
-6.5 | -0.692 | 0.00751 | 0.001 | -92.121
-6 | -0.64 | 0.00731 | 0.001 | -87.586
-5.5 | -0.586 | 0.00708 | 0 | -82.776
-5 | -0.531 | 0.00691 | -0.001 | -76.809
-4.5 | -0.474 | 0.0067 | -0.002 | -70.805
-4 | -0.416 | 0.00655 | -0.003 | -63.472
-3.5 | -0.357 | 0.00639 | -0.003 | -55.851
-3 | -0.297 | 0.00622 | -0.004 | -47.796
-2.5 | -0.238 | 0.00615 | -0.005 | -38.664
-2 | -0.177 | 0.0055 | -0.006 | -32.26
-1.5 | -0.117 | 0.00523 | -0.007 | -22.354
-1 | -0.056 | 0.00489 | -0.007 | -11.541
-0.5 | 0.004 | 0.00483 | -0.008 | 0.905
0 | 0.065 | 0.00481 | -0.009 | 13.564
0.5 | 0.126 | 0.00491 | -0.01 | 25.652
1 | 0.187 | 0.00501 | -0.011 | 37.247
1.5 | 0.248 | 0.00519 | -0.012 | 47.713
2 | 0.308 | 0.00534 | -0.012 | 57.662
2.5 | 0.368 | 0.00551 | -0.013 | 66.736
3 | 0.428 | 0.00584 | -0.014 | 73.307
3.5 | 0.487 | 0.00616 | -0.015 | 79.086
4 | 0.546 | 0.00694 | -0.016 | 78.739
4.5 | 0.604 | 0.00711 | -0.016 | 85.056
5 | 0.661 | 0.0074 | -0.017 | 89.335
5.5 | 0.717 | 0.00725 | -0.018 | 98.88
6 | 0.77 | 0.00749 | -0.019 | 102.763
6.5 | 0.822 | 0.00775 | -0.02 | 106.1
7 | 0.872 | 0.00807 | -0.02 | 108.018
7.5 | 0.919 | 0.00795 | -0.021 | 115.707
8 | 0.963 | 0.00779 | -0.022 | 123.625
8.5 | 1.004 | 0.00937 | -0.023 | 107.106
9 | 1.039 | 0.00978 | -0.024 | 106.249
9.5 | 1.068 | 0.01024 | -0.024 | 104.313
10 | 1.092 | 0.01076 | -0.025 | 101.455
10.5 | 1.111 | 0.01127 | -0.026 | 98.572
11 | 1.124 | 0.01198 | -0.026 | 93.765
11.5 | 1.131 | 0.0126 | -0.027 | 89.757
12 | 1.133 | 0.01341 | -0.028 | 84.488
12.5 | 1.129 | 0.01419 | -0.028 | 79.589
13 | 1.118 | 0.01559 | -0.029 | 71.752
13.5 | 1.103 | 0.01702 | -0.03 | 64.794
14 | 1.083 | 0.01868 | -0.03 | 57.944
14.5 | 1.051 | 0.02254 | -0.03 | 46.618
15 | 1.018 | 0.02668 | -0.031 | 38.148
15.5 | 0.981 | 0.03223 | -0.031 | 30.42
16 | 0.872 | 0.07903 | -0.026 | 11.035
16.5 | 0.832 | 0.0945 | -0.024 | 8.804
17 | 0.796 | 0.10797 | -0.023 | 7.373

## 132. Re 16M Mach 0.10 (2)
BIGFOIL.COM POLAR EXPORT
NACA65-114 a=0.2
NACA65-114 a=0.2 |  |  |  | Cl Max: | 1.7444 | at alpha= | 20 | deg
XFOIL ncrit=9 |  |  |  | L/D Max: | 125.587 | at alpha= | 9.5 | deg
Re: | 16000000 |  |  | Cd Min: | 0.03873 | at alpha= | 20 | deg
Mach: | 0.1 |  |  | Cl=0 at alpha= | -0.5886 | deg
|  |  |  | @ Cl=0.1, Cd= | 0.0034361
|  |  |  | @ Cl=0.4, Cd= | 0.0053951
|  |  |  | @ Cl=0.6, Cd= | 0.0063077
alpha (deg) | Cl | Cd | Cm | Cl/Cd
-20 | -1.7394 | 0.03082 | -0.0451 | -56.4374
-19.5 | -1.725 | 0.02798 | -0.0436 | -61.6512
-19 | -1.7076 | 0.02552 | -0.0418 | -66.9122
-18.5 | -1.6887 | 0.02331 | -0.0397 | -72.4453
-18 | -1.6663 | 0.02143 | -0.0374 | -77.7555
-17.5 | -1.6426 | 0.01975 | -0.0349 | -83.1696
-16.5 | -1.5897 | 0.01704 | -0.0294 | -93.2923
-16 | -1.5625 | 0.01606 | -0.0262 | -97.2914
-15.5 | -1.5332 | 0.01519 | -0.0229 | -100.9348
-15 | -1.506 | 0.01429 | -0.019 | -105.3884
-14.5 | -1.4821 | 0.01346 | -0.0141 | -110.1114
-14 | -1.4515 | 0.01275 | -0.01 | -113.8431
-13.5 | -1.4097 | 0.01211 | -0.008 | -116.4079
-13 | -1.3656 | 0.0115 | -0.0064 | -118.7478
-12.5 | -1.3185 | 0.01098 | -0.0052 | -120.082
-12 | -1.2695 | 0.01053 | -0.0043 | -120.5603
-11.5 | -1.2194 | 0.01009 | -0.0036 | -120.8523
-11 | -1.1679 | 0.00971 | -0.0031 | -120.2781
-10.5 | -1.1159 | 0.00932 | -0.0027 | -119.7318
-10 | -1.0639 | 0.00889 | -0.0022 | -119.6738
-9.5 | -1.0111 | 0.0085 | -0.002 | -118.9529
-9 | -0.9576 | 0.00812 | -0.0018 | -117.931
-8.5 | -0.903 | 0.00782 | -0.0018 | -115.4731
-8 | -0.8476 | 0.00755 | -0.002 | -112.2649
-7.5 | -0.7918 | 0.0073 | -0.0022 | -108.4658
-7 | -0.7361 | 0.00702 | -0.0024 | -104.8575
-6.5 | -0.68 | 0.00676 | -0.0027 | -100.5917
-6 | -0.6232 | 0.00655 | -0.0031 | -95.145
-5.5 | -0.566 | 0.00635 | -0.0036 | -89.1339
-5 | -0.5089 | 0.00614 | -0.0041 | -82.8827
-4.5 | -0.4513 | 0.00597 | -0.0046 | -75.5946
-4 | -0.3935 | 0.0058 | -0.0052 | -67.8448
-3.5 | -0.3355 | 0.00565 | -0.0058 | -59.3805
-3 | -0.2775 | 0.00548 | -0.0065 | -50.6387
-2.5 | -0.2195 | 0.00532 | -0.0071 | -41.2594
-2 | -0.162 | 0.0051 | -0.0077 | -31.7647
-1.5 | -0.1045 | 0.00483 | -0.0083 | -21.6356
-1 | -0.0469 | 0.00457 | -0.009 | -10.2626
-0.5 | 0.0101 | 0.0042 | -0.0096 | 2.4048
0 | 0.0649 | 0.00346 | -0.0101 | 18.7572
0.5 | 0.1236 | 0.00342 | -0.0109 | 36.1404
1 | 0.1816 | 0.00357 | -0.0117 | 50.8683
1.5 | 0.236 | 0.00424 | -0.012 | 55.6604
2 | 0.2921 | 0.00469 | -0.0125 | 62.2814
2.5 | 0.3487 | 0.00503 | -0.013 | 69.3241
3 | 0.4049 | 0.00543 | -0.0134 | 74.5672
3.5 | 0.4614 | 0.00574 | -0.0139 | 80.3833
4 | 0.5181 | 0.00601 | -0.0143 | 86.2063
4.5 | 0.575 | 0.00622 | -0.0148 | 92.4437
5 | 0.632 | 0.00642 | -0.0153 | 98.4424
5.5 | 0.6884 | 0.00665 | -0.0157 | 103.5188
6 | 0.7449 | 0.00686 | -0.0161 | 108.586
6.5 | 0.8005 | 0.00712 | -0.0164 | 112.4298
7 | 0.8561 | 0.00736 | -0.0167 | 116.3179
7.5 | 0.9111 | 0.00763 | -0.0169 | 119.4102
8 | 0.965 | 0.00796 | -0.0168 | 121.2312
8.5 | 1.0189 | 0.00826 | -0.0168 | 123.3535
9 | 1.0721 | 0.00858 | -0.0167 | 124.9534
9.5 | 1.124 | 0.00895 | -0.0163 | 125.5866
10 | 1.1745 | 0.00938 | -0.0158 | 125.2132
10.5 | 1.2246 | 0.00979 | -0.0151 | 125.0868
11 | 1.2738 | 0.0102 | -0.0144 | 124.8824
11.5 | 1.3213 | 0.01064 | -0.0133 | 124.1823
12 | 1.3658 | 0.01117 | -0.0118 | 122.2739
12.5 | 1.4068 | 0.01177 | -0.0097 | 119.5242
13 | 1.4356 | 0.01235 | -0.0052 | 116.2429
13.5 | 1.4624 | 0.01303 | -0.0007 | 112.2333
14 | 1.4919 | 0.01377 | 0.0029 | 108.3442
14.5 | 1.5181 | 0.01455 | 0.0068 | 104.3368
15.5 | 1.5779 | 0.01685 | 0.012 | 93.6439
16 | 1.6002 | 0.0185 | 0.0151 | 86.4973
16.5 | 1.6221 | 0.02028 | 0.0178 | 79.9852
17 | 1.6471 | 0.02201 | 0.02 | 74.8342
17.5 | 1.6658 | 0.02422 | 0.0223 | 68.7779
18 | 1.6864 | 0.02644 | 0.0242 | 63.7821
18.5 | 1.703 | 0.02906 | 0.0259 | 58.6029
19 | 1.7193 | 0.03189 | 0.0273 | 53.9135
19.5 | 1.7322 | 0.03517 | 0.0284 | 49.2522
20 | 1.7444 | 0.03873 | 0.0291 | 45.04

## 133. Re 16M Mach 0.25 (1)
BIGFOIL.COM POLAR EXPORT
NACA65-114 a=0.2
NACA65-114 a=0.2 |  |  |  | Cl Max: | 1.076 | at alpha= | 10.5 | deg
JavaFoil+Calcfoil stall+Eppler ext transition |  |  |  | L/D Max: | 112.338 | at alpha= | 7 | deg
Re: | 16000000 |  |  | Cd Min: | 0.00481 | at alpha= | 0 | deg
Mach: | 0.25 |  |  | Cl=0 at alpha= | -0.53226 | deg
|  |  |  | @ Cl=0.1, Cd= | 0.0048686
|  |  |  | @ Cl=0.4, Cd= | 0.0057146
|  |  |  | @ Cl=0.6, Cd= | 0.11435
alpha (deg) | Cl | Cd | Cm | Cl/Cd
-16 | -0.454 | 0.12199 | 0.008 | -3.721
-15.5 | -0.513 | 0.11334 | 0.008 | -4.525
-15 | -0.568 | 0.10534 | 0.007 | -5.389
-14.5 | -0.618 | 0.09951 | 0.007 | -6.209
-14 | -0.663 | 0.09352 | 0.007 | -7.093
-13.5 | -0.715 | 0.07734 | 0.008 | -9.239
-13 | -0.844 | 0.02556 | 0.011 | -33.003
-12.5 | -0.906 | 0.01616 | 0.01 | -56.025
-12 | -0.932 | 0.01407 | 0.01 | -66.216
-11.5 | -0.947 | 0.01278 | 0.009 | -74.109
-11 | -0.953 | 0.01188 | 0.008 | -80.223
-10.5 | -0.952 | 0.01116 | 0.008 | -85.245
-10 | -0.942 | 0.01058 | 0.007 | -89.074
-9.5 | -0.926 | 0.01003 | 0.006 | -92.351
-9 | -0.906 | 0.0098 | 0.005 | -92.372
-8.5 | -0.875 | 0.00929 | 0.005 | -94.184
-8 | -0.839 | 0.00881 | 0.004 | -95.212
-7.5 | -0.798 | 0.00838 | 0.003 | -95.288
-7 | -0.754 | 0.00808 | 0.002 | -93.3
-6.5 | -0.705 | 0.00771 | 0.001 | -91.452
-6 | -0.654 | 0.00748 | 0.001 | -87.463
-5.5 | -0.6 | 0.00723 | 0 | -83.046
-5 | -0.544 | 0.00701 | -0.001 | -77.575
-4.5 | -0.486 | 0.00687 | -0.002 | -70.758
-4 | -0.427 | 0.00668 | -0.003 | -63.875
-3.5 | -0.366 | 0.00651 | -0.003 | -56.289
-3 | -0.306 | 0.00635 | -0.004 | -48.108
-2.5 | -0.244 | 0.00618 | -0.005 | -39.496
-2 | -0.182 | 0.00552 | -0.006 | -33.001
-1.5 | -0.12 | 0.00529 | -0.007 | -22.719
-1 | -0.058 | 0.00495 | -0.008 | -11.702
-0.5 | 0.004 | 0.00485 | -0.008 | 0.925
0 | 0.067 | 0.00481 | -0.009 | 13.912
0.5 | 0.129 | 0.00492 | -0.01 | 26.314
1 | 0.192 | 0.00501 | -0.011 | 38.293
1.5 | 0.254 | 0.00519 | -0.012 | 49.017
2 | 0.316 | 0.00538 | -0.013 | 58.771
2.5 | 0.378 | 0.00561 | -0.014 | 67.367
3 | 0.439 | 0.0059 | -0.014 | 74.491
3.5 | 0.5 | 0.00677 | -0.015 | 73.92
4 | 0.561 | 0.00705 | -0.016 | 79.553
4.5 | 0.62 | 0.00728 | -0.017 | 85.209
5 | 0.678 | 0.00719 | -0.018 | 94.322
5.5 | 0.734 | 0.00743 | -0.019 | 98.819
6 | 0.788 | 0.00768 | -0.019 | 102.615
6.5 | 0.84 | 0.008 | -0.02 | 105.064
7 | 0.889 | 0.00791 | -0.021 | 112.338
7.5 | 0.933 | 0.00899 | -0.022 | 103.786
8 | 0.975 | 0.00939 | -0.023 | 103.734
8.5 | 1.011 | 0.00985 | -0.023 | 102.671
9 | 1.04 | 0.01036 | -0.024 | 100.392
9.5 | 1.06 | 0.01092 | -0.025 | 97.052
10 | 1.072 | 0.01152 | -0.026 | 93.049
10.5 | 1.076 | 0.01225 | -0.026 | 87.818
11 | 1.071 | 0.01304 | -0.027 | 82.106
11.5 | 1.056 | 0.01399 | -0.028 | 75.523
12 | 1.03 | 0.01557 | -0.028 | 66.173
12.5 | 0.995 | 0.01726 | -0.029 | 57.652
13 | 0.949 | 0.01974 | -0.029 | 48.088
13.5 | 0.806 | 0.06124 | -0.024 | 13.157
14 | 0.727 | 0.08867 | -0.019 | 8.199
14.5 | 0.672 | 0.09904 | -0.018 | 6.789
15 | 0.617 | 0.10459 | -0.018 | 5.904
15.5 | 0.557 | 0.11435 | -0.018 | 4.87

## 134. Re 16M Mach 0.25 (2)
BIGFOIL.COM POLAR EXPORT
NACA65-114 a=0.2
NACA65-114 a=0.2 |  |  |  | Cl Max: | 1.6609 | at alpha= | 18.5 | deg
XFOIL ncrit=9 |  |  |  | L/D Max: | 123.008 | at alpha= | 9 | deg
Re: | 16000000 |  |  | Cd Min: | 0.06707 | at alpha= | 20 | deg
Mach: | 0.25 |  |  | Cl=0 at alpha= | -0.59075 | deg
|  |  |  | @ Cl=0.1, Cd= | 0.0034092
|  |  |  | @ Cl=0.4, Cd= | 0.0053471
|  |  |  | @ Cl=0.6, Cd= | 0.0063546
alpha (deg) | Cl | Cd | Cm | Cl/Cd
-20 | -1.5638 | 0.06401 | -0.0565 | -24.4306
-19.5 | -1.5844 | 0.05479 | -0.0603 | -28.9177
-19 | -1.6125 | 0.04581 | -0.0627 | -35.1997
-18.5 | -1.6179 | 0.03971 | -0.0628 | -40.7429
-18 | -1.6128 | 0.03498 | -0.0618 | -46.1063
-17.5 | -1.6133 | 0.03028 | -0.0598 | -53.2794
-17 | -1.602 | 0.02678 | -0.0571 | -59.8208
-16 | -1.5566 | 0.02163 | -0.0514 | -71.9649
-15.5 | -1.5387 | 0.0197 | -0.0466 | -78.1066
-15 | -1.5123 | 0.01804 | -0.0424 | -83.8304
-14.5 | -1.4843 | 0.01657 | -0.038 | -89.5775
-14 | -1.4578 | 0.01517 | -0.033 | -96.0976
-13.5 | -1.4297 | 0.01401 | -0.0277 | -102.0485
-13 | -1.4036 | 0.01309 | -0.0215 | -107.2269
-12.5 | -1.364 | 0.01231 | -0.0173 | -110.8042
-12 | -1.3168 | 0.0116 | -0.0146 | -113.5172
-11.5 | -1.2665 | 0.01097 | -0.0123 | -115.4512
-11 | -1.2137 | 0.01043 | -0.0105 | -116.3663
-10.5 | -1.1597 | 0.00994 | -0.009 | -116.67
-10 | -1.1044 | 0.00948 | -0.0078 | -116.4979
-9.5 | -1.0492 | 0.00902 | -0.0068 | -116.3193
-9 | -0.9935 | 0.00854 | -0.0058 | -116.3349
-8.5 | -0.9368 | 0.00814 | -0.0051 | -115.086
-8 | -0.8792 | 0.0078 | -0.0047 | -112.7179
-7.5 | -0.8208 | 0.0075 | -0.0045 | -109.44
-7 | -0.7622 | 0.00724 | -0.0044 | -105.2762
-6.5 | -0.7036 | 0.00693 | -0.0043 | -101.5296
-5.5 | -0.5852 | 0.00646 | -0.0046 | -90.5882
-5 | -0.5257 | 0.00625 | -0.0049 | -84.112
-4.5 | -0.466 | 0.00604 | -0.0053 | -77.1523
-4 | -0.406 | 0.00588 | -0.0058 | -69.0476
-3.5 | -0.346 | 0.00569 | -0.0063 | -60.8084
-3 | -0.2859 | 0.00553 | -0.0069 | -51.6998
-2.5 | -0.2258 | 0.00538 | -0.0076 | -41.9703
-2 | -0.1664 | 0.00515 | -0.0081 | -32.3107
-1 | -0.0478 | 0.00458 | -0.0093 | -10.4367
-0.5 | 0.0106 | 0.00417 | -0.0099 | 2.542
0 | 0.0671 | 0.00342 | -0.0104 | 19.6199
0.5 | 0.1279 | 0.0034 | -0.0113 | 37.6176
1 | 0.1881 | 0.00352 | -0.0121 | 53.4375
1.5 | 0.2439 | 0.00422 | -0.0124 | 57.7962
2.5 | 0.3597 | 0.00509 | -0.0132 | 70.668
3.5 | 0.4757 | 0.00583 | -0.0139 | 81.5952
4 | 0.5344 | 0.00611 | -0.0143 | 87.4632
4.5 | 0.5934 | 0.00633 | -0.0147 | 93.7441
5 | 0.6524 | 0.00655 | -0.015 | 99.6031
5.5 | 0.7111 | 0.00677 | -0.0153 | 105.0369
6 | 0.7694 | 0.00703 | -0.0154 | 109.4452
6.5 | 0.8273 | 0.00729 | -0.0154 | 113.4842
7 | 0.8851 | 0.00757 | -0.0154 | 116.9221
7.5 | 0.9418 | 0.0079 | -0.0151 | 119.2152
8 | 0.9981 | 0.00824 | -0.0146 | 121.1286
8.5 | 1.0541 | 0.00859 | -0.0141 | 122.7125
9 | 1.1083 | 0.00901 | -0.0132 | 123.0078
9.5 | 1.1612 | 0.00947 | -0.0119 | 122.6188
10 | 1.2137 | 0.00992 | -0.0106 | 122.3488
10.5 | 1.2646 | 0.0104 | -0.0089 | 121.5962
11 | 1.3125 | 0.01095 | -0.0067 | 119.863
11.5 | 1.3536 | 0.01159 | -0.0032 | 116.7903
12 | 1.3791 | 0.01233 | 0.0029 | 111.8491
12.5 | 1.4111 | 0.01314 | 0.0075 | 107.3896
13 | 1.4437 | 0.01408 | 0.0117 | 102.5355
13.5 | 1.4744 | 0.01519 | 0.0158 | 97.0639
14 | 1.4989 | 0.01657 | 0.0205 | 90.4587
15.5 | 1.5799 | 0.02224 | 0.0303 | 71.0387
16 | 1.6 | 0.02481 | 0.0334 | 64.4901
16.5 | 1.6206 | 0.02752 | 0.0361 | 58.8881
17 | 1.6371 | 0.03075 | 0.0385 | 53.239
17.5 | 1.6496 | 0.03451 | 0.0404 | 47.8006
18 | 1.6577 | 0.03893 | 0.0418 | 42.5816
18.5 | 1.6609 | 0.04408 | 0.0425 | 37.6792
19 | 1.658 | 0.05023 | 0.0424 | 33.0082
19.5 | 1.6435 | 0.05804 | 0.041 | 28.3167
20 | 1.6239 | 0.06707 | 0.038 | 24.212

## 135. Re 16M Mach 0.50 (1)
BIGFOIL.COM POLAR EXPORT
NACA65-114 a=0.2
NACA65-114 a=0.2 |  |  |  | Cl Max: | 1.12 | at alpha= | 20 | deg
JavaFoil+Calcfoil stall+Eppler ext transition |  |  |  | L/D Max: | 93.047 | at alpha= | 4.5 | deg
Re: | 16000000 |  |  | Cd Min: | 0.00486 | at alpha= | -0.5 | deg
Mach: | 0.5 |  |  | Cl=0 at alpha= | -0.53571 | deg
|  |  |  | @ Cl=0.1, Cd= | 0.0049371
|  |  |  | @ Cl=0.4, Cd= | 0.0058439
|  |  |  | @ Cl=0.6, Cd= | 0.007348
alpha (deg) | Cl | Cd | Cm | Cl/Cd
-20 | -1.071 | 0.17199 | 0.015 | -6.229
-19.5 | -1.043 | 0.16756 | 0.014 | -6.227
-19 | -1.016 | 0.16199 | 0.013 | -6.27
-18.5 | -0.988 | 0.15685 | 0.013 | -6.299
-18 | -0.964 | 0.14276 | 0.013 | -6.752
-17.5 | -0.937 | 0.13637 | 0.012 | -6.869
-17 | -0.908 | 0.12923 | 0.011 | -7.024
-16.5 | -0.879 | 0.12825 | 0.011 | -6.857
-16 | -0.853 | 0.11831 | 0.01 | -7.208
-15.5 | -0.831 | 0.10523 | 0.01 | -7.896
-15 | -0.806 | 0.09659 | 0.01 | -8.344
-14.5 | -0.788 | 0.08369 | 0.01 | -9.411
-14 | -0.859 | 0.02716 | 0.014 | -31.614
-13.5 | -0.838 | 0.0226 | 0.013 | -37.08
-13 | -0.691 | 0.08627 | 0.007 | -8.008
-12.5 | -0.669 | 0.07538 | 0.008 | -8.879
-12 | -0.74 | 0.02153 | 0.011 | -34.383
-11.5 | -0.725 | 0.01633 | 0.01 | -44.387
-11 | -0.697 | 0.01467 | 0.009 | -47.514
-10.5 | -0.55 | 0.07107 | 0.004 | -7.734
-10 | -0.525 | 0.06173 | 0.004 | -8.51
-9.5 | -0.595 | 0.0143 | 0.007 | -41.574
-9 | -0.571 | 0.01194 | 0.006 | -47.824
-8.5 | -0.54 | 0.01102 | 0.005 | -48.936
-8 | -0.413 | 0.05018 | 0.002 | -8.235
-7.5 | -0.472 | 0.01062 | 0.003 | -44.389
-7 | -0.717 | 0.0097 | 0.003 | -73.897
-6.5 | -0.724 | 0.00931 | 0.002 | -77.742
-6 | -0.695 | 0.00857 | 0.001 | -81.116
-5.5 | -0.651 | 0.00814 | 0 | -79.949
-5 | -0.597 | 0.00775 | -0.001 | -76.982
-4.5 | -0.538 | 0.00747 | -0.002 | -71.989
-4 | -0.474 | 0.0072 | -0.003 | -65.836
-3.5 | -0.408 | 0.00697 | -0.004 | -58.488
-3 | -0.341 | 0.00672 | -0.005 | -50.648
-2.5 | -0.272 | 0.00653 | -0.006 | -41.731
-2 | -0.204 | 0.00581 | -0.007 | -35.05
-1.5 | -0.134 | 0.0055 | -0.008 | -24.415
-1 | -0.065 | 0.00505 | -0.009 | -12.843
-0.5 | 0.005 | 0.00486 | -0.009 | 1.033
0 | 0.075 | 0.00488 | -0.01 | 15.348
0.5 | 0.145 | 0.00504 | -0.011 | 28.69
1 | 0.215 | 0.00523 | -0.012 | 41.022
1.5 | 0.284 | 0.00545 | -0.013 | 52.139
2 | 0.353 | 0.00566 | -0.014 | 62.401
2.5 | 0.422 | 0.00593 | -0.015 | 71.21
3 | 0.49 | 0.00644 | -0.016 | 76.138
3.5 | 0.557 | 0.00712 | -0.017 | 78.25
4 | 0.623 | 0.00747 | -0.018 | 83.471
4.5 | 0.687 | 0.00738 | -0.019 | 93.047
5 | 0.746 | 0.00832 | -0.02 | 89.683
5.5 | 0.801 | 0.0087 | -0.021 | 92.042
6 | 0.849 | 0.00918 | -0.021 | 92.551
6.5 | 0.887 | 0.00979 | -0.022 | 90.645
7 | 0.908 | 0.01046 | -0.023 | 86.858
7.5 | 0.898 | 0.01143 | -0.024 | 78.552
8 | 0.779 | 0.0125 | -0.025 | 62.279
8.5 | 0.602 | 0.01379 | -0.026 | 43.621
9 | 0.525 | 0.05749 | -0.014 | 9.132
9.5 | 0.668 | 0.01422 | -0.027 | 46.957
10 | 0.697 | 0.0157 | -0.028 | 44.407
10.5 | 0.723 | 0.01793 | -0.029 | 40.321
11 | 0.636 | 0.07133 | -0.017 | 8.909
11.5 | 0.788 | 0.01843 | -0.03 | 42.777
12 | 0.814 | 0.02101 | -0.031 | 38.739
12.5 | 0.835 | 0.02513 | -0.031 | 33.221
13 | 0.748 | 0.08553 | -0.02 | 8.743
13.5 | 0.771 | 0.09533 | -0.02 | 8.09
14 | 0.921 | 0.02984 | -0.033 | 30.871
14.5 | 0.933 | 0.03819 | -0.033 | 24.444
15 | 0.885 | 0.08137 | -0.028 | 10.882
15.5 | 0.884 | 0.109 | -0.024 | 8.114
16 | 0.904 | 0.12496 | -0.022 | 7.237
16.5 | 0.932 | 0.12856 | -0.023 | 7.253
17 | 0.962 | 0.13295 | -0.025 | 7.236
17.5 | 0.989 | 0.13945 | -0.026 | 7.095
18 | 1.012 | 0.15244 | -0.025 | 6.641
18.5 | 1.04 | 0.15473 | -0.026 | 6.723
19 | 1.068 | 0.16537 | -0.027 | 6.457
19.5 | 1.097 | 0.1652 | -0.028 | 6.641
20 | 1.12 | 0.19005 | -0.028 | 5.892

## 136. Re 16M Mach 0.50 (2)
BIGFOIL.COM POLAR EXPORT
NACA65-114 a=0.2
NACA65-114 a=0.2 |  |  |  | Cl Max: | 1.1215 | at alpha= | 8.5 | deg
XFOIL ncrit=9 |  |  |  | L/D Max: | 114.469 | at alpha= | 7 | deg
Re: | 16000000 |  |  | Cd Min: | 0.09807 | at alpha= | 13.5 | deg
Mach: | 0.5 |  |  | Cl=0 at alpha= | -99 | deg
|  |  |  | @ Cl=0.1, Cd= | 0.0033636
|  |  |  | @ Cl=0.4, Cd= | 0.0052761
|  |  |  | @ Cl=0.6, Cd= | 0.0065284
alpha (deg) | Cl | Cd | Cm | Cl/Cd
0 | 0.0777 | 0.00337 | -0.0119 | 23.0564
0.5 | 0.1476 | 0.00335 | -0.0129 | 44.0597
1 | 0.2172 | 0.00339 | -0.0139 | 64.0708
1.5 | 0.2805 | 0.00414 | -0.0141 | 67.7536
2 | 0.3441 | 0.00479 | -0.0141 | 71.8372
2.5 | 0.4085 | 0.00535 | -0.0141 | 76.3551
3 | 0.4723 | 0.00587 | -0.0138 | 80.46
3.5 | 0.5379 | 0.00627 | -0.0135 | 85.7895
4 | 0.6052 | 0.00655 | -0.0133 | 92.3969
4.5 | 0.6727 | 0.00683 | -0.0129 | 98.4919
5 | 0.7404 | 0.00711 | -0.0123 | 104.135
5.5 | 0.807 | 0.00747 | -0.0111 | 108.0321
6 | 0.8737 | 0.00781 | -0.0096 | 111.8694
7 | 1.0016 | 0.00875 | -0.0045 | 114.4686
7.5 | 1.0614 | 0.00933 | -0.0005 | 113.7621
8 | 1.102 | 0.01013 | 0.0068 | 108.7858
8.5 | 1.1215 | 0.01159 | 0.0167 | 96.7645
9 | 1.1207 | 0.01443 | 0.0271 | 77.6646
9.5 | 1.1047 | 0.0188 | 0.0368 | 58.7606
10 | 1.0809 | 0.02458 | 0.0444 | 43.9748
10.5 | 1.0478 | 0.03158 | 0.0495 | 33.1792
11 | 1.0142 | 0.03943 | 0.0516 | 25.7215
11.5 | 0.9802 | 0.04849 | 0.0506 | 20.2145
12 | 0.9505 | 0.05868 | 0.0468 | 16.198
12.5 | 0.9194 | 0.07075 | 0.0399 | 12.9951
13 | 0.8989 | 0.08342 | 0.0313 | 10.7756
13.5 | 0.8765 | 0.09807 | 0.0209 | 8.9375

## 137. Re 18M Mach 0.00 (1)
BIGFOIL.COM POLAR EXPORT
NACA65-114 a=0.2
NACA65-114 a=0.2 |  |  |  | Cl Max: | 1.146 | at alpha= | 12 | deg
JavaFoil+Calcfoil stall+Eppler ext transition |  |  |  | L/D Max: | 119.282 | at alpha= | 8 | deg
Re: | 18000000 |  |  | Cd Min: | 0.00494 | at alpha= | 0.5 | deg
Mach: | 0 |  |  | Cl=0 at alpha= | -0.53333 | deg
|  |  |  | @ Cl=0.1, Cd= | 0.0049942
|  |  |  | @ Cl=0.4, Cd= | 0.005729
|  |  |  | @ Cl=0.6, Cd= | 0.0070061
alpha (deg) | Cl | Cd | Cm | Cl/Cd
-18 | -0.739 | 0.12617 | 0.011 | -5.855
-17.5 | -0.761 | 0.11989 | 0.01 | -6.345
-17 | -0.783 | 0.11151 | 0.01 | -7.025
-16.5 | -0.809 | 0.10075 | 0.01 | -8.026
-16 | -0.907 | 0.04195 | 0.013 | -21.621
-15.5 | -0.953 | 0.02845 | 0.014 | -33.51
-15 | -0.971 | 0.02689 | 0.013 | -36.111
-14.5 | -1.003 | 0.02062 | 0.013 | -48.656
-14 | -1.034 | 0.01567 | 0.012 | -66.005
-13.5 | -1.047 | 0.01432 | 0.012 | -73.069
-13 | -1.054 | 0.0133 | 0.011 | -79.231
-12.5 | -1.053 | 0.01265 | 0.01 | -83.204
-12 | -1.047 | 0.01162 | 0.01 | -90.128
-11.5 | -1.035 | 0.01103 | 0.009 | -93.905
-11 | -1.019 | 0.0105 | 0.008 | -97.1
-10.5 | -0.999 | 0.0092 | 0.008 | -108.619
-10 | -0.976 | 0.0098 | 0.007 | -99.574
-9.5 | -0.945 | 0.00936 | 0.006 | -100.987
-9 | -0.91 | 0.00894 | 0.005 | -101.831
-8.5 | -0.872 | 0.00857 | 0.005 | -101.734
-8 | -0.83 | 0.00823 | 0.004 | -100.933
-7.5 | -0.786 | 0.00788 | 0.003 | -99.789
-7 | -0.739 | 0.0076 | 0.002 | -97.261
-6.5 | -0.689 | 0.00736 | 0.001 | -93.59
-6 | -0.637 | 0.00714 | 0.001 | -89.306
-5.5 | -0.584 | 0.00693 | 0 | -84.215
-5 | -0.528 | 0.00676 | -0.001 | -78.192
-4.5 | -0.472 | 0.0066 | -0.002 | -71.468
-4 | -0.414 | 0.00646 | -0.003 | -64.059
-3.5 | -0.355 | 0.00632 | -0.003 | -56.248
-3 | -0.296 | 0.00616 | -0.004 | -48.067
-2.5 | -0.236 | 0.00606 | -0.005 | -38.993
-2 | -0.177 | 0.00552 | -0.006 | -31.969
-1.5 | -0.116 | 0.00535 | -0.007 | -21.756
-1 | -0.056 | 0.00511 | -0.007 | -10.98
-0.5 | 0.004 | 0.0051 | -0.008 | 0.852
0 | 0.065 | 0.00507 | -0.009 | 12.801
0.5 | 0.125 | 0.00494 | -0.01 | 25.381
1 | 0.186 | 0.0051 | -0.011 | 36.465
1.5 | 0.246 | 0.0052 | -0.011 | 47.355
2 | 0.306 | 0.00539 | -0.012 | 56.844
2.5 | 0.366 | 0.00561 | -0.013 | 65.26
3 | 0.426 | 0.00582 | -0.014 | 73.08
3.5 | 0.485 | 0.00653 | -0.015 | 74.211
4 | 0.544 | 0.00679 | -0.016 | 80.108
4.5 | 0.601 | 0.00701 | -0.016 | 85.779
5 | 0.658 | 0.00719 | -0.017 | 91.527
5.5 | 0.714 | 0.00748 | -0.018 | 95.362
6 | 0.767 | 0.00735 | -0.019 | 104.415
6.5 | 0.819 | 0.00759 | -0.02 | 107.97
7 | 0.869 | 0.00789 | -0.02 | 110.127
7.5 | 0.917 | 0.00774 | -0.021 | 118.492
8 | 0.961 | 0.00806 | -0.022 | 119.282
8.5 | 1.003 | 0.00913 | -0.023 | 109.873
9 | 1.039 | 0.00951 | -0.023 | 109.206
9.5 | 1.069 | 0.00994 | -0.024 | 107.634
10 | 1.095 | 0.01041 | -0.025 | 105.139
10.5 | 1.116 | 0.01089 | -0.026 | 102.448
11 | 1.13 | 0.01156 | -0.026 | 97.79
11.5 | 1.141 | 0.01212 | -0.027 | 94.15
12 | 1.146 | 0.01286 | -0.028 | 89.055
12.5 | 1.145 | 0.01369 | -0.028 | 83.641
13 | 1.14 | 0.01462 | -0.029 | 77.953
13.5 | 1.128 | 0.01604 | -0.03 | 70.331
14 | 1.112 | 0.01762 | -0.03 | 63.115
14.5 | 1.09 | 0.01986 | -0.031 | 54.892
15 | 1.066 | 0.02227 | -0.031 | 47.842
15.5 | 1.035 | 0.02608 | -0.031 | 39.697
16 | 1.001 | 0.03144 | -0.031 | 31.819
16.5 | 0.955 | 0.04204 | -0.031 | 22.726
17 | 0.893 | 0.0659 | -0.029 | 13.548

## 138. Re 18M Mach 0.00 (2)
BIGFOIL.COM POLAR EXPORT
NACA65-114 a=0.2
NACA65-114 a=0.2 |  |  |  | Cl Max: | 1.7651 | at alpha= | 20 | deg
XFOIL ncrit=9 |  |  |  | L/D Max: | 128.642 | at alpha= | 11 | deg
Re: | 18000000 |  |  | Cd Min: | 0.0344 | at alpha= | 20 | deg
Mach: | 0 |  |  | Cl=0 at alpha= | -0.59123 | deg
|  |  |  | @ Cl=0.1, Cd= | 0.0034892
|  |  |  | @ Cl=0.4, Cd= | 0.0053325
|  |  |  | @ Cl=0.6, Cd= | 0.0062022
alpha (deg) | Cl | Cd | Cm | Cl/Cd
-16 | -1.5709 | 0.01498 | -0.0203 | -104.8665
-15.5 | -1.5422 | 0.01421 | -0.0169 | -108.5292
-15 | -1.5156 | 0.01353 | -0.0128 | -112.0177
-14.5 | -1.4881 | 0.01286 | -0.0084 | -115.7154
-14 | -1.4485 | 0.01219 | -0.0064 | -118.8269
-13.5 | -1.4057 | 0.01159 | -0.0048 | -121.2856
-13 | -1.3607 | 0.01102 | -0.0036 | -123.4755
-12.5 | -1.3131 | 0.01055 | -0.0028 | -124.4645
-12 | -1.264 | 0.01014 | -0.0022 | -124.6548
-11.5 | -1.2139 | 0.00974 | -0.0017 | -124.6304
-11 | -1.1625 | 0.00937 | -0.0014 | -124.0662
-10.5 | -1.1107 | 0.00902 | -0.0012 | -123.1375
-10 | -1.0586 | 0.00864 | -0.001 | -122.5231
-9.5 | -1.0059 | 0.00827 | -0.0009 | -121.6324
-9 | -0.9529 | 0.00791 | -0.0009 | -120.4678
-8.5 | -0.8985 | 0.00761 | -0.001 | -118.0683
-8 | -0.8435 | 0.00736 | -0.0013 | -114.606
-7.5 | -0.7881 | 0.00712 | -0.0016 | -110.6882
-7 | -0.7326 | 0.00686 | -0.0019 | -106.793
-6.5 | -0.6768 | 0.00661 | -0.0023 | -102.3903
-6 | -0.6203 | 0.00641 | -0.0027 | -96.7707
-5.5 | -0.5635 | 0.00622 | -0.0033 | -90.5949
-5 | -0.5067 | 0.00602 | -0.0038 | -84.1694
-4.5 | -0.4494 | 0.00584 | -0.0044 | -76.9521
-4 | -0.3919 | 0.0057 | -0.005 | -68.7544
-3.5 | -0.3342 | 0.00553 | -0.0057 | -60.434
-3 | -0.2766 | 0.0054 | -0.0063 | -51.2222
-2.5 | -0.2188 | 0.00526 | -0.007 | -41.597
-2 | -0.1613 | 0.00505 | -0.0076 | -31.9406
-1.5 | -0.1041 | 0.00481 | -0.0083 | -21.6424
-1 | -0.0466 | 0.00458 | -0.0089 | -10.1747
-0.5 | 0.0104 | 0.00425 | -0.0096 | 2.4471
0 | 0.0649 | 0.00355 | -0.01 | 18.2817
0.5 | 0.1226 | 0.00345 | -0.0108 | 35.5362
1 | 0.1797 | 0.00371 | -0.0115 | 48.4367
1.5 | 0.2341 | 0.00432 | -0.0119 | 54.1898
2 | 0.29 | 0.00472 | -0.0124 | 61.4407
2.5 | 0.3467 | 0.00501 | -0.013 | 69.2016
3 | 0.4029 | 0.00535 | -0.0134 | 75.3084
3.5 | 0.4593 | 0.00565 | -0.0139 | 81.292
4 | 0.5158 | 0.00591 | -0.0144 | 87.2758
4.5 | 0.5725 | 0.00611 | -0.015 | 93.6989
5 | 0.6292 | 0.0063 | -0.0155 | 99.873
5.5 | 0.6855 | 0.00651 | -0.016 | 105.2995
6 | 0.7416 | 0.00672 | -0.0164 | 110.3571
6.5 | 0.7969 | 0.00697 | -0.0168 | 114.3329
7 | 0.8524 | 0.0072 | -0.0171 | 118.3889
7.5 | 0.9071 | 0.00745 | -0.0174 | 121.7584
8 | 0.9608 | 0.00777 | -0.0175 | 123.6551
8.5 | 1.0145 | 0.00805 | -0.0176 | 126.0248
9 | 1.0676 | 0.00835 | -0.0176 | 127.8563
9.5 | 1.1193 | 0.00872 | -0.0174 | 128.3601
10 | 1.17 | 0.00912 | -0.017 | 128.2895
10.5 | 1.2203 | 0.00949 | -0.0166 | 128.588
11 | 1.2697 | 0.00987 | -0.0161 | 128.6424
11.5 | 1.3177 | 0.01028 | -0.0153 | 128.1809
12 | 1.3631 | 0.01078 | -0.0142 | 126.4471
12.5 | 1.4058 | 0.01134 | -0.0126 | 123.9683
13 | 1.4459 | 0.01191 | -0.0106 | 121.4022
13.5 | 1.4721 | 0.01244 | -0.0058 | 118.336
14 | 1.5 | 0.01308 | -0.0019 | 114.6789
14.5 | 1.5277 | 0.01384 | 0.0017 | 110.3829
15 | 1.5567 | 0.0146 | 0.0048 | 106.6233
15.5 | 1.5852 | 0.01565 | 0.0076 | 101.2907
16 | 1.6081 | 0.01708 | 0.0107 | 94.1511
16.5 | 1.6313 | 0.01862 | 0.0134 | 87.6101
17 | 1.6562 | 0.02016 | 0.0157 | 82.1528
17.5 | 1.6777 | 0.02201 | 0.0179 | 76.2244
18 | 1.6973 | 0.02407 | 0.02 | 70.5152
18.5 | 1.7171 | 0.02624 | 0.0217 | 65.4383
19 | 1.7342 | 0.02871 | 0.0233 | 60.404
19.5 | 1.7506 | 0.03142 | 0.0245 | 55.7161
20 | 1.7651 | 0.0344 | 0.0255 | 51.311

## 139. Re 18M Mach 0.10 (1)
BIGFOIL.COM POLAR EXPORT
NACA65-114 a=0.2
NACA65-114 a=0.2 |  |  |  | Cl Max: | 1.134 | at alpha= | 12 | deg
JavaFoil+Calcfoil stall+Eppler ext transition |  |  |  | L/D Max: | 118.941 | at alpha= | 8 | deg
Re: | 18000000 |  |  | Cd Min: | 0.00496 | at alpha= | 0.5 | deg
Mach: | 0.1 |  |  | Cl=0 at alpha= | -0.53333 | deg
|  |  |  | @ Cl=0.1, Cd= | 0.0050111
|  |  |  | @ Cl=0.4, Cd= | 0.0057073
|  |  |  | @ Cl=0.6, Cd= | 0.0069897
alpha (deg) | Cl | Cd | Cm | Cl/Cd
-17.5 | -0.712 | 0.12401 | 0.01 | -5.743
-17 | -0.737 | 0.11626 | 0.01 | -6.342
-16.5 | -0.764 | 0.10704 | 0.01 | -7.134
-16 | -0.804 | 0.08522 | 0.011 | -9.429
-15.5 | -0.883 | 0.04419 | 0.013 | -19.971
-15 | -0.85 | 0.07249 | 0.01 | -11.72
-14.5 | -0.96 | 0.02515 | 0.012 | -38.148
-14 | -1.006 | 0.01651 | 0.012 | -60.936
-13.5 | -1.024 | 0.01487 | 0.012 | -68.848
-13 | -1.035 | 0.0137 | 0.011 | -75.579
-12.5 | -1.038 | 0.01298 | 0.01 | -79.961
-12 | -1.036 | 0.01183 | 0.01 | -87.538
-11.5 | -1.026 | 0.0112 | 0.009 | -91.663
-11 | -1.013 | 0.01058 | 0.008 | -95.705
-10.5 | -0.994 | 0.01014 | 0.008 | -98.085
-10 | -0.974 | 0.00993 | 0.007 | -97.999
-9.5 | -0.944 | 0.00947 | 0.006 | -99.669
-9 | -0.91 | 0.00904 | 0.005 | -100.74
-8.5 | -0.873 | 0.00866 | 0.005 | -100.793
-8 | -0.832 | 0.00826 | 0.004 | -100.741
-7.5 | -0.788 | 0.00797 | 0.003 | -98.87
-7 | -0.741 | 0.0076 | 0.002 | -97.589
-6.5 | -0.692 | 0.00737 | 0.001 | -93.899
-6 | -0.64 | 0.00719 | 0.001 | -89.064
-5.5 | -0.586 | 0.007 | 0 | -83.796
-5 | -0.531 | 0.0068 | -0.001 | -78.066
-4.5 | -0.474 | 0.00661 | -0.002 | -71.726
-4 | -0.416 | 0.00645 | -0.003 | -64.486
-3.5 | -0.357 | 0.00636 | -0.003 | -56.09
-3 | -0.297 | 0.00623 | -0.004 | -47.743
-2.5 | -0.238 | 0.00605 | -0.005 | -39.278
-2 | -0.177 | 0.0055 | -0.006 | -32.238
-1.5 | -0.117 | 0.00533 | -0.007 | -21.955
-1 | -0.056 | 0.00513 | -0.007 | -11.005
-0.5 | 0.004 | 0.00508 | -0.008 | 0.86
0 | 0.065 | 0.00508 | -0.009 | 12.836
0.5 | 0.126 | 0.00496 | -0.01 | 25.374
1 | 0.187 | 0.00508 | -0.011 | 36.799
1.5 | 0.248 | 0.00521 | -0.012 | 47.499
2 | 0.308 | 0.00537 | -0.012 | 57.326
2.5 | 0.368 | 0.00559 | -0.013 | 65.813
3 | 0.428 | 0.00581 | -0.014 | 73.599
3.5 | 0.487 | 0.00659 | -0.015 | 73.945
4 | 0.546 | 0.00685 | -0.016 | 79.739
4.5 | 0.604 | 0.007 | -0.016 | 86.356
5 | 0.661 | 0.00726 | -0.017 | 91.054
5.5 | 0.717 | 0.00748 | -0.018 | 95.847
6 | 0.77 | 0.00734 | -0.019 | 104.957
6.5 | 0.822 | 0.00758 | -0.02 | 108.453
7 | 0.872 | 0.00792 | -0.02 | 110.131
7.5 | 0.92 | 0.00781 | -0.021 | 117.798
8 | 0.964 | 0.0081 | -0.022 | 118.941
8.5 | 1.005 | 0.00919 | -0.023 | 109.303
9 | 1.04 | 0.00958 | -0.024 | 108.532
9.5 | 1.069 | 0.01003 | -0.024 | 106.603
10 | 1.093 | 0.01055 | -0.025 | 103.634
10.5 | 1.112 | 0.01102 | -0.026 | 100.878
11 | 1.125 | 0.01172 | -0.026 | 95.99
11.5 | 1.132 | 0.01232 | -0.027 | 91.901
12 | 1.134 | 0.01309 | -0.028 | 86.598
12.5 | 1.13 | 0.01398 | -0.028 | 80.829
13 | 1.12 | 0.01518 | -0.029 | 73.746
13.5 | 1.105 | 0.01645 | -0.03 | 67.19
14 | 1.084 | 0.01836 | -0.03 | 59.012
14.5 | 1.056 | 0.02114 | -0.031 | 49.932
15 | 1.024 | 0.02462 | -0.031 | 41.589
15.5 | 0.986 | 0.02999 | -0.031 | 32.879
16 | 0.897 | 0.06237 | -0.028 | 14.376
16.5 | 0.832 | 0.09436 | -0.024 | 8.817
17 | 0.796 | 0.10785 | -0.023 | 7.381

## 140. Re 18M Mach 0.10 (2)
BIGFOIL.COM POLAR EXPORT
NACA65-114 a=0.2
NACA65-114 a=0.2 |  |  |  | Cl Max: | 1.7569 | at alpha= | 20 | deg
XFOIL ncrit=9 |  |  |  | L/D Max: | 128.194 | at alpha= | 10.5 | deg
Re: | 18000000 |  |  | Cd Min: | 0.03753 | at alpha= | 20 | deg
Mach: | 0.1 |  |  | Cl=0 at alpha= | -0.59233 | deg
|  |  |  | @ Cl=0.1, Cd= | 0.0034803
|  |  |  | @ Cl=0.4, Cd= | 0.0053378
|  |  |  | @ Cl=0.6, Cd= | 0.0062102
alpha (deg) | Cl | Cd | Cm | Cl/Cd
-20 | -1.7538 | 0.02965 | -0.0447 | -59.1501
-19.5 | -1.737 | 0.02706 | -0.0431 | -64.1907
-19 | -1.7221 | 0.02449 | -0.041 | -70.3185
-18.5 | -1.7019 | 0.02242 | -0.0388 | -75.9099
-18 | -1.6791 | 0.02062 | -0.0365 | -81.4306
-16.5 | -1.6014 | 0.01658 | -0.0282 | -96.5862
-15.5 | -1.545 | 0.01471 | -0.0214 | -105.0306
-14.5 | -1.492 | 0.01323 | -0.0124 | -112.774
-14 | -1.4567 | 0.01253 | -0.0093 | -116.257
-13.5 | -1.4143 | 0.01189 | -0.0073 | -118.9487
-13 | -1.3699 | 0.01127 | -0.0057 | -121.5528
-12.5 | -1.3228 | 0.01073 | -0.0045 | -123.2805
-12 | -1.2735 | 0.01029 | -0.0037 | -123.7609
-11.5 | -1.223 | 0.00986 | -0.003 | -124.0365
-11 | -1.1712 | 0.00948 | -0.0026 | -123.5443
-10 | -1.066 | 0.00874 | -0.0019 | -121.968
-9.5 | -1.0129 | 0.00835 | -0.0017 | -121.3054
-9 | -0.9594 | 0.00798 | -0.0015 | -120.2256
-8.5 | -0.9047 | 0.00766 | -0.0016 | -118.107
-8 | -0.8493 | 0.0074 | -0.0017 | -114.7703
-7 | -0.7373 | 0.0069 | -0.0022 | -106.8551
-6.5 | -0.6811 | 0.00664 | -0.0025 | -102.5753
-6 | -0.6243 | 0.00643 | -0.003 | -97.0918
-5.5 | -0.567 | 0.00624 | -0.0034 | -90.8654
-5 | -0.5097 | 0.00604 | -0.0039 | -84.3874
-4.5 | -0.4521 | 0.00586 | -0.0045 | -77.1502
-4 | -0.3942 | 0.00571 | -0.0051 | -69.0368
-3.5 | -0.3362 | 0.00554 | -0.0057 | -60.6859
-3 | -0.2781 | 0.00541 | -0.0064 | -51.4048
-2.5 | -0.2199 | 0.00526 | -0.0071 | -41.8061
-2 | -0.1621 | 0.00506 | -0.0077 | -32.0356
-1.5 | -0.1046 | 0.00481 | -0.0083 | -21.7464
-1 | -0.0468 | 0.00458 | -0.009 | -10.2183
-0.5 | 0.0106 | 0.00425 | -0.0097 | 2.4941
0 | 0.0653 | 0.00354 | -0.0101 | 18.4463
0.5 | 0.1234 | 0.00344 | -0.0109 | 35.8721
1 | 0.1809 | 0.0037 | -0.0116 | 48.8919
1.5 | 0.2355 | 0.00432 | -0.0119 | 54.5139
2 | 0.2917 | 0.00472 | -0.0124 | 61.8008
2.5 | 0.3487 | 0.00502 | -0.013 | 69.4622
3 | 0.4052 | 0.00537 | -0.0135 | 75.4562
3.5 | 0.4619 | 0.00567 | -0.0139 | 81.4638
4 | 0.5188 | 0.00592 | -0.0144 | 87.6351
4.5 | 0.5759 | 0.00613 | -0.015 | 93.9478
5 | 0.633 | 0.00632 | -0.0155 | 100.1582
5.5 | 0.6896 | 0.00653 | -0.0159 | 105.6049
6 | 0.7461 | 0.00675 | -0.0163 | 110.5333
6.5 | 0.8019 | 0.007 | -0.0166 | 114.5571
7 | 0.8577 | 0.00723 | -0.0169 | 118.6307
7.5 | 0.9127 | 0.0075 | -0.0171 | 121.6933
8 | 0.9669 | 0.00782 | -0.0171 | 123.6445
8.5 | 1.0211 | 0.0081 | -0.0172 | 126.0617
9 | 1.0744 | 0.00842 | -0.0171 | 127.601
9.5 | 1.1264 | 0.00881 | -0.0167 | 127.8547
10 | 1.1773 | 0.00922 | -0.0162 | 127.6898
10.5 | 1.2281 | 0.00958 | -0.0157 | 128.1942
11 | 1.2778 | 0.00998 | -0.015 | 128.0361
11.5 | 1.3256 | 0.01043 | -0.014 | 127.0949
12 | 1.3701 | 0.01098 | -0.0124 | 124.7814
12.5 | 1.4124 | 0.01155 | -0.0105 | 122.2857
13 | 1.4464 | 0.0121 | -0.007 | 119.5372
13.5 | 1.473 | 0.01271 | -0.0023 | 115.893
14 | 1.5022 | 0.01342 | 0.0014 | 111.9374
14.5 | 1.5302 | 0.01426 | 0.0051 | 107.3072
15 | 1.5597 | 0.01514 | 0.0081 | 103.0185
15.5 | 1.5864 | 0.0164 | 0.0112 | 96.7317
16 | 1.6079 | 0.01804 | 0.0144 | 89.1297
16.5 | 1.6314 | 0.0197 | 0.0171 | 82.8122
17 | 1.6555 | 0.02143 | 0.0194 | 77.2515
17.5 | 1.6777 | 0.02338 | 0.0216 | 71.7579
18 | 1.6982 | 0.02555 | 0.0236 | 66.4658
18.5 | 1.7168 | 0.02796 | 0.0253 | 61.402
19 | 1.7327 | 0.03077 | 0.0269 | 56.3113
19.5 | 1.7446 | 0.03405 | 0.0281 | 51.2364
20 | 1.7569 | 0.03753 | 0.0289 | 46.8132

## 141. Re 18M Mach 0.25 (1)
BIGFOIL.COM POLAR EXPORT
NACA65-114 a=0.2
NACA65-114 a=0.2 |  |  |  | Cl Max: | 1.077 | at alpha= | 10.5 | deg
JavaFoil+Calcfoil stall+Eppler ext transition |  |  |  | L/D Max: | 121.651 | at alpha= | 7.5 | deg
Re: | 18000000 |  |  | Cd Min: | 0.00497 | at alpha= | 0.5 | deg
Mach: | 0.25 |  |  | Cl=0 at alpha= | -0.53226 | deg
|  |  |  | @ Cl=0.1, Cd= | 0.0050402
|  |  |  | @ Cl=0.4, Cd= | 0.0057402
|  |  |  | @ Cl=0.6, Cd= | 0.11325
alpha (deg) | Cl | Cd | Cm | Cl/Cd
-16 | -0.454 | 0.12161 | 0.008 | -3.734
-15.5 | -0.513 | 0.11264 | 0.008 | -4.553
-15 | -0.568 | 0.10454 | 0.008 | -5.433
-14.5 | -0.618 | 0.09891 | 0.007 | -6.248
-14 | -0.664 | 0.09276 | 0.007 | -7.158
-13.5 | -0.72 | 0.07324 | 0.008 | -9.824
-13 | -0.856 | 0.02165 | 0.011 | -39.526
-12.5 | -0.906 | 0.01595 | 0.01 | -56.78
-12 | -0.933 | 0.01364 | 0.01 | -68.447
-11.5 | -0.948 | 0.01256 | 0.009 | -75.446
-11 | -0.954 | 0.01162 | 0.008 | -82.092
-10.5 | -0.953 | 0.01092 | 0.008 | -87.255
-10 | -0.943 | 0.01036 | 0.007 | -91.05
-9.5 | -0.928 | 0.00899 | 0.006 | -103.158
-9 | -0.906 | 0.00958 | 0.005 | -94.478
-8.5 | -0.875 | 0.00913 | 0.005 | -95.825
-8 | -0.839 | 0.00865 | 0.004 | -97.012
-7.5 | -0.798 | 0.00824 | 0.003 | -96.85
-7 | -0.754 | 0.00793 | 0.002 | -95.037
-6.5 | -0.705 | 0.00763 | 0.001 | -92.392
-6 | -0.654 | 0.00737 | 0.001 | -88.703
-5.5 | -0.6 | 0.00711 | 0 | -84.37
-5 | -0.544 | 0.00692 | -0.001 | -78.589
-4.5 | -0.486 | 0.0067 | -0.002 | -72.553
-4 | -0.427 | 0.00657 | -0.003 | -64.987
-3.5 | -0.366 | 0.00641 | -0.003 | -57.151
-3 | -0.306 | 0.00627 | -0.004 | -48.712
-2.5 | -0.244 | 0.00614 | -0.005 | -39.736
-2 | -0.182 | 0.00557 | -0.006 | -32.743
-1.5 | -0.12 | 0.00539 | -0.007 | -22.316
-1 | -0.058 | 0.00515 | -0.008 | -11.252
-0.5 | 0.004 | 0.00516 | -0.008 | 0.87
0 | 0.067 | 0.00512 | -0.009 | 13.085
0.5 | 0.129 | 0.00497 | -0.01 | 26.027
1 | 0.192 | 0.00512 | -0.011 | 37.502
1.5 | 0.254 | 0.00525 | -0.012 | 48.421
2 | 0.316 | 0.00542 | -0.013 | 58.354
2.5 | 0.378 | 0.00565 | -0.014 | 66.945
3 | 0.439 | 0.0059 | -0.014 | 74.519
3.5 | 0.5 | 0.00672 | -0.015 | 74.522
4 | 0.561 | 0.00694 | -0.016 | 80.79
4.5 | 0.62 | 0.00717 | -0.017 | 86.548
5 | 0.678 | 0.00741 | -0.018 | 91.526
5.5 | 0.734 | 0.00727 | -0.019 | 100.918
6 | 0.788 | 0.00763 | -0.019 | 103.354
6.5 | 0.84 | 0.00794 | -0.02 | 105.81
7 | 0.889 | 0.00779 | -0.021 | 114.128
7.5 | 0.934 | 0.00768 | -0.022 | 121.651
8 | 0.975 | 0.00924 | -0.023 | 105.575
8.5 | 1.012 | 0.00968 | -0.023 | 104.527
9 | 1.04 | 0.01019 | -0.024 | 102.137
9.5 | 1.061 | 0.0107 | -0.025 | 99.135
10 | 1.073 | 0.01131 | -0.026 | 94.881
10.5 | 1.077 | 0.01197 | -0.026 | 89.991
11 | 1.072 | 0.01274 | -0.027 | 84.154
11.5 | 1.058 | 0.01365 | -0.028 | 77.473
12 | 1.032 | 0.01516 | -0.028 | 68.045
12.5 | 0.994 | 0.01739 | -0.029 | 57.144
13 | 0.949 | 0.01971 | -0.029 | 48.152
13.5 | 0.858 | 0.03555 | -0.028 | 24.14
14 | 0.725 | 0.09026 | -0.019 | 8.034
14.5 | 0.673 | 0.09775 | -0.018 | 6.885
15 | 0.618 | 0.1037 | -0.019 | 5.96
15.5 | 0.557 | 0.11325 | -0.018 | 4.92

## 142. Re 18M Mach 0.25 (2)
BIGFOIL.COM POLAR EXPORT
NACA65-114 a=0.2
NACA65-114 a=0.2 |  |  |  | Cl Max: | 1.6796 | at alpha= | 18.5 | deg
XFOIL ncrit=9 |  |  |  | L/D Max: | 125.537 | at alpha= | 9 | deg
Re: | 18000000 |  |  | Cd Min: | 0.06396 | at alpha= | 20 | deg
Mach: | 0.25 |  |  | Cl=0 at alpha= | -0.59576 | deg
|  |  |  | @ Cl=0.1, Cd= | 0.0034431
|  |  |  | @ Cl=0.4, Cd= | 0.0053331
|  |  |  | @ Cl=0.6, Cd= | 0.0062405
alpha (deg) | Cl | Cd | Cm | Cl/Cd
-20 | -1.5874 | 0.06127 | -0.0583 | -25.9083
-19.5 | -1.6118 | 0.05194 | -0.0619 | -31.032
-19 | -1.6379 | 0.04344 | -0.0636 | -37.7049
-18.5 | -1.6444 | 0.03747 | -0.0633 | -43.8858
-18 | -1.6399 | 0.03288 | -0.0618 | -49.8753
-17.5 | -1.6369 | 0.0286 | -0.0594 | -57.2343
-17 | -1.6223 | 0.02541 | -0.0565 | -63.8449
-16.5 | -1.6032 | 0.02275 | -0.0532 | -70.4703
-16 | -1.578 | 0.0208 | -0.0496 | -75.8654
-15.5 | -1.5551 | 0.01888 | -0.0453 | -82.3676
-15 | -1.5275 | 0.01733 | -0.041 | -88.142
-14.5 | -1.4984 | 0.01595 | -0.0366 | -93.9436
-14 | -1.4658 | 0.01487 | -0.0321 | -98.5743
-13.5 | -1.4389 | 0.01373 | -0.0265 | -104.7997
-13 | -1.4135 | 0.01285 | -0.02 | -110
-12.5 | -1.3702 | 0.01204 | -0.0165 | -113.804
-12 | -1.3226 | 0.01131 | -0.0138 | -116.9408
-11.5 | -1.2715 | 0.01071 | -0.0116 | -118.7208
-11 | -1.2182 | 0.01018 | -0.0099 | -119.666
-10.5 | -1.1636 | 0.00969 | -0.0085 | -120.0826
-10 | -1.108 | 0.00926 | -0.0073 | -119.6544
-9.5 | -1.0515 | 0.00886 | -0.0064 | -118.6795
-9 | -0.9957 | 0.0084 | -0.0055 | -118.5357
-8.5 | -0.9388 | 0.00799 | -0.0048 | -117.4969
-8 | -0.8811 | 0.00764 | -0.0044 | -115.3272
-7.5 | -0.8226 | 0.00736 | -0.0042 | -111.7663
-7 | -0.7638 | 0.00709 | -0.0041 | -107.7292
-6.5 | -0.7049 | 0.00682 | -0.0041 | -103.3578
-6 | -0.6459 | 0.00655 | -0.0042 | -98.6107
-5.5 | -0.5863 | 0.00634 | -0.0045 | -92.4763
-5 | -0.5266 | 0.00614 | -0.0048 | -85.7655
-4.5 | -0.4669 | 0.00593 | -0.0052 | -78.7352
-4 | -0.4067 | 0.00578 | -0.0057 | -70.3633
-3.5 | -0.3467 | 0.00559 | -0.0062 | -62.0215
-3 | -0.2865 | 0.00545 | -0.0068 | -52.5688
-2.5 | -0.2264 | 0.0053 | -0.0075 | -42.717
-2 | -0.1667 | 0.00509 | -0.0081 | -32.7505
-1 | -0.0477 | 0.00459 | -0.0093 | -10.3922
-0.5 | 0.0113 | 0.00424 | -0.01 | 2.6651
0 | 0.0676 | 0.00347 | -0.0104 | 19.4813
0.5 | 0.1278 | 0.00342 | -0.0113 | 37.3684
1 | 0.1875 | 0.00362 | -0.012 | 51.7956
1.5 | 0.2433 | 0.00431 | -0.0123 | 56.4501
2 | 0.3011 | 0.00474 | -0.0128 | 63.5232
2.5 | 0.3597 | 0.00507 | -0.0133 | 70.9467
3 | 0.4179 | 0.00545 | -0.0136 | 76.6789
3.5 | 0.4764 | 0.00577 | -0.014 | 82.565
4 | 0.5353 | 0.006 | -0.0144 | 89.2167
4.5 | 0.5945 | 0.00622 | -0.0149 | 95.5788
5 | 0.6535 | 0.00644 | -0.0152 | 101.4752
5.5 | 0.7125 | 0.00665 | -0.0155 | 107.1429
6 | 0.7707 | 0.00691 | -0.0156 | 111.534
6.5 | 0.829 | 0.00716 | -0.0157 | 115.7821
7 | 0.8869 | 0.00743 | -0.0157 | 119.3674
7.5 | 0.9437 | 0.00776 | -0.0154 | 121.6108
8 | 1.0006 | 0.00808 | -0.015 | 123.8366
8.5 | 1.0567 | 0.00842 | -0.0145 | 125.4988
9 | 1.111 | 0.00885 | -0.0136 | 125.5367
9.5 | 1.1648 | 0.00929 | -0.0125 | 125.3821
10 | 1.218 | 0.00971 | -0.0112 | 125.4377
10.5 | 1.2693 | 0.01018 | -0.0096 | 124.6857
11 | 1.3176 | 0.01074 | -0.0074 | 122.6816
11.5 | 1.3615 | 0.0114 | -0.0045 | 119.4298
12 | 1.3901 | 0.01203 | 0.0013 | 115.5528
12.5 | 1.4215 | 0.01279 | 0.0062 | 111.1415
13 | 1.4541 | 0.01369 | 0.0105 | 106.2162
13.5 | 1.4848 | 0.01478 | 0.0147 | 100.4601
14 | 1.5099 | 0.01623 | 0.0192 | 93.0314
14.5 | 1.5415 | 0.01752 | 0.0227 | 87.9852
15 | 1.5675 | 0.01938 | 0.0263 | 80.8824
15.5 | 1.5924 | 0.02145 | 0.0297 | 74.2378
16 | 1.6142 | 0.02386 | 0.0328 | 67.653
16.5 | 1.6342 | 0.02657 | 0.0356 | 61.5055
17 | 1.6525 | 0.02959 | 0.0381 | 55.8466
17.5 | 1.6661 | 0.03318 | 0.0402 | 50.214
18 | 1.6747 | 0.03747 | 0.0418 | 44.6944
18.5 | 1.6796 | 0.04237 | 0.0428 | 39.6413
19 | 1.6794 | 0.04815 | 0.043 | 34.8785
19.5 | 1.6668 | 0.05553 | 0.042 | 30.0162
20 | 1.6507 | 0.06396 | 0.0396 | 25.8083

## 143. Re 18M Mach 0.50 (1)
BIGFOIL.COM POLAR EXPORT
NACA65-114 a=0.2
NACA65-114 a=0.2 |  |  |  | Cl Max: | 1.12 | at alpha= | 20 | deg
JavaFoil+Calcfoil stall+Eppler ext transition |  |  |  | L/D Max: | 104.255 | at alpha= | 5 | deg
Re: | 18000000 |  |  | Cd Min: | 0.00498 | at alpha= | 0 | deg
Mach: | 0.5 |  |  | Cl=0 at alpha= | -0.53571 | deg
|  |  |  | @ Cl=0.1, Cd= | 0.0050193
|  |  |  | @ Cl=0.4, Cd= | 0.0059288
|  |  |  | @ Cl=0.6, Cd= | 0.007225
alpha (deg) | Cl | Cd | Cm | Cl/Cd
-20 | -1.071 | 0.17732 | 0.014 | -6.041
-19.5 | -1.043 | 0.17098 | 0.014 | -6.102
-19 | -1.016 | 0.16781 | 0.013 | -6.052
-18.5 | -0.987 | 0.16311 | 0.013 | -6.053
-18 | -0.963 | 0.1485 | 0.012 | -6.487
-17.5 | -0.936 | 0.13964 | 0.012 | -6.7
-17 | -0.907 | 0.13607 | 0.011 | -6.669
-16.5 | -0.88 | 0.13057 | 0.011 | -6.736
-16 | -0.853 | 0.12013 | 0.01 | -7.1
-15.5 | -0.827 | 0.11383 | 0.01 | -7.268
-15 | -0.804 | 0.09956 | 0.01 | -8.072
-14.5 | -0.785 | 0.08621 | 0.01 | -9.105
-14 | -0.85 | 0.03015 | 0.013 | -28.2
-13.5 | -0.837 | 0.0229 | 0.013 | -36.549
-13 | -0.692 | 0.08494 | 0.008 | -8.141
-12.5 | -0.673 | 0.07245 | 0.008 | -9.286
-12 | -0.745 | 0.01998 | 0.011 | -37.282
-11.5 | -0.726 | 0.01581 | 0.01 | -45.953
-11 | -0.697 | 0.01441 | 0.009 | -48.396
-10.5 | -0.55 | 0.07057 | 0.004 | -7.792
-10 | -0.526 | 0.06077 | 0.004 | -8.662
-9.5 | -0.597 | 0.01369 | 0.007 | -43.61
-9 | -0.571 | 0.01169 | 0.006 | -48.86
-8.5 | -0.54 | 0.01082 | 0.005 | -49.89
-8 | -0.414 | 0.05 | 0.002 | -8.271
-7.5 | -0.472 | 0.0104 | 0.003 | -45.41
-7 | -0.718 | 0.00953 | 0.003 | -75.335
-6.5 | -0.724 | 0.00913 | 0.002 | -79.316
-6 | -0.695 | 0.00838 | 0.001 | -82.955
-5.5 | -0.651 | 0.00799 | 0 | -81.392
-5 | -0.597 | 0.00763 | -0.001 | -78.251
-4.5 | -0.538 | 0.00737 | -0.002 | -72.99
-4 | -0.474 | 0.0071 | -0.003 | -66.766
-3.5 | -0.408 | 0.00688 | -0.004 | -59.241
-3 | -0.341 | 0.00669 | -0.005 | -50.924
-2.5 | -0.272 | 0.00641 | -0.006 | -42.48
-2 | -0.204 | 0.00584 | -0.007 | -34.841
-1.5 | -0.134 | 0.00561 | -0.008 | -23.94
-1 | -0.065 | 0.00525 | -0.009 | -12.347
-0.5 | 0.005 | 0.00524 | -0.009 | 0.958
0 | 0.075 | 0.00498 | -0.01 | 15.027
0.5 | 0.145 | 0.00509 | -0.011 | 28.446
1 | 0.215 | 0.00529 | -0.012 | 40.524
1.5 | 0.284 | 0.00549 | -0.013 | 51.816
2 | 0.353 | 0.00567 | -0.014 | 62.317
2.5 | 0.422 | 0.00605 | -0.015 | 69.721
3 | 0.49 | 0.00645 | -0.016 | 76.033
3.5 | 0.557 | 0.00701 | -0.017 | 79.548
4 | 0.623 | 0.00734 | -0.018 | 84.94
4.5 | 0.687 | 0.00723 | -0.019 | 94.96
5 | 0.747 | 0.00716 | -0.02 | 104.255
5.5 | 0.802 | 0.00857 | -0.021 | 93.505
6 | 0.85 | 0.00901 | -0.022 | 94.312
6.5 | 0.888 | 0.0096 | -0.022 | 92.523
7 | 0.909 | 0.01027 | -0.023 | 88.503
7.5 | 0.899 | 0.01117 | -0.024 | 80.45
8 | 0.779 | 0.01223 | -0.025 | 63.728
8.5 | 0.602 | 0.01351 | -0.026 | 44.594
9 | 0.525 | 0.0572 | -0.014 | 9.182
9.5 | 0.668 | 0.01388 | -0.027 | 48.144
10 | 0.698 | 0.0153 | -0.028 | 45.615
10.5 | 0.725 | 0.01739 | -0.029 | 41.661
11 | 0.636 | 0.07058 | -0.017 | 9.017
11.5 | 0.789 | 0.01793 | -0.03 | 44.03
12 | 0.816 | 0.02036 | -0.031 | 40.064
12.5 | 0.838 | 0.024 | -0.031 | 34.9
13 | 0.75 | 0.08359 | -0.021 | 8.974
13.5 | 0.772 | 0.09408 | -0.02 | 8.204
14 | 0.916 | 0.0315 | -0.033 | 29.076
14.5 | 0.888 | 0.05933 | -0.03 | 14.959
15 | 0.856 | 0.10766 | -0.023 | 7.947
15.5 | 0.88 | 0.11695 | -0.023 | 7.529
16 | 0.904 | 0.12858 | -0.022 | 7.034
16.5 | 0.932 | 0.13434 | -0.023 | 6.938
17 | 0.961 | 0.13533 | -0.025 | 7.104
17.5 | 0.988 | 0.14476 | -0.025 | 6.826
18 | 1.012 | 0.16291 | -0.025 | 6.21
18.5 | 1.04 | 0.16308 | -0.026 | 6.374
19 | 1.067 | 0.17086 | -0.027 | 6.245
19.5 | 1.096 | 0.16972 | -0.028 | 6.46
20 | 1.12 | 0.19762 | -0.028 | 5.665

## 144. Re 18M Mach 0.50 (2)
BIGFOIL.COM POLAR EXPORT
NACA65-114 a=0.2
NACA65-114 a=0.2 |  |  |  | Cl Max: | 1.133 | at alpha= | 8.5 | deg
XFOIL ncrit=9 |  |  |  | L/D Max: | 117.582 | at alpha= | 7 | deg
Re: | 18000000 |  |  | Cd Min: | 0.1062 | at alpha= | -13 | deg
Mach: | 0.5 |  |  | Cl=0 at alpha= | -0.61195 | deg
|  |  |  | @ Cl=0.1, Cd= | 0.0033605
|  |  |  | @ Cl=0.4, Cd= | 0.0052474
|  |  |  | @ Cl=0.6, Cd= | 0.0064125
alpha (deg) | Cl | Cd | Cm | Cl/Cd
-13 | -0.6944 | 0.1062 | -0.0255 | -6.5386
-12.5 | -0.7051 | 0.09382 | -0.0338 | -7.5155
-12 | -0.7217 | 0.07861 | -0.0443 | -9.1808
-11.5 | -0.7394 | 0.06505 | -0.0547 | -11.3666
-11 | -0.7661 | 0.0539 | -0.0619 | -14.2134
-10.5 | -0.8007 | 0.04428 | -0.0656 | -18.0827
-10 | -0.8392 | 0.03607 | -0.0656 | -23.2659
-9.5 | -0.8797 | 0.02902 | -0.0615 | -30.3136
-9 | -0.9121 | 0.02333 | -0.0539 | -39.0956
-8.5 | -0.9458 | 0.01778 | -0.0425 | -53.1946
-8 | -0.9495 | 0.01288 | -0.0322 | -73.7189
-7.5 | -0.9278 | 0.00973 | -0.0232 | -95.3546
-7 | -0.8757 | 0.00841 | -0.0177 | -104.126
-6.5 | -0.8099 | 0.00774 | -0.0145 | -104.6382
-6 | -0.741 | 0.0073 | -0.0124 | -101.5068
-5.5 | -0.6716 | 0.0069 | -0.0109 | -97.3333
-5 | -0.6018 | 0.0066 | -0.0099 | -91.1818
-4.5 | -0.5316 | 0.00634 | -0.0094 | -83.8486
-4 | -0.4622 | 0.00608 | -0.0091 | -76.0197
-3.5 | -0.3926 | 0.00589 | -0.0091 | -66.6553
-3 | -0.3233 | 0.00567 | -0.0093 | -57.0194
-2.5 | -0.2541 | 0.0055 | -0.0097 | -46.2
-2 | -0.1854 | 0.0053 | -0.0101 | -34.9811
-1.5 | -0.1184 | 0.00499 | -0.0105 | -23.7275
-1 | -0.0513 | 0.00467 | -0.0111 | -10.985
-0.5 | 0.0148 | 0.0042 | -0.0116 | 3.5238
0 | 0.0779 | 0.00337 | -0.0119 | 23.1157
0.5 | 0.1476 | 0.00334 | -0.0129 | 44.1916
1 | 0.217 | 0.00341 | -0.0139 | 63.6364
1.5 | 0.279 | 0.00426 | -0.0139 | 65.493
2 | 0.3433 | 0.00483 | -0.014 | 71.0766
2.5 | 0.4085 | 0.00531 | -0.0141 | 76.9303
3 | 0.4731 | 0.00581 | -0.0139 | 81.4286
3.5 | 0.5391 | 0.00617 | -0.0137 | 87.3744
4 | 0.6069 | 0.00644 | -0.0136 | 94.2391
4.5 | 0.6745 | 0.00671 | -0.0132 | 100.5216
5.5 | 0.8096 | 0.00732 | -0.0115 | 110.6011
6 | 0.8769 | 0.00767 | -0.01 | 114.3286
6.5 | 0.9425 | 0.00808 | -0.0079 | 116.646
7 | 1.0065 | 0.00856 | -0.0051 | 117.5818
7.5 | 1.0679 | 0.00911 | -0.0014 | 117.2228
8 | 1.1159 | 0.00988 | 0.0049 | 112.9453
8.5 | 1.133 | 0.01124 | 0.0155 | 100.8007
9.5 | 1.1113 | 0.01847 | 0.0365 | 60.1678
10 | 1.0883 | 0.02415 | 0.0443 | 45.0642
10.5 | 1.0552 | 0.03106 | 0.0495 | 33.973
11 | 1.0221 | 0.0388 | 0.0518 | 26.3428
11.5 | 0.9882 | 0.04775 | 0.051 | 20.6953
12 | 0.9582 | 0.05785 | 0.0474 | 16.5635
12.5 | 0.9272 | 0.06975 | 0.0407 | 13.2932
13 | 0.9054 | 0.08248 | 0.0321 | 10.9772
13.5 | 0.8839 | 0.09689 | 0.0218 | 9.1227

## 145. Re 20M Mach 0.00 (1)
BIGFOIL.COM POLAR EXPORT
NACA65-114 a=0.2
NACA65-114 a=0.2 |  |  |  | Cl Max: | 1.146 | at alpha= | 12 | deg
JavaFoil+Calcfoil stall+Eppler ext transition |  |  |  | L/D Max: | 122.327 | at alpha= | 8.5 | deg
Re: | 20000000 |  |  | Cd Min: | 0.00513 | at alpha= | 1 | deg
Mach: | 0 |  |  | Cl=0 at alpha= | -0.53333 | deg
|  |  |  | @ Cl=0.1, Cd= | 0.00519
|  |  |  | @ Cl=0.4, Cd= | 0.0057203
|  |  |  | @ Cl=0.6, Cd= | 0.0069065
alpha (deg) | Cl | Cd | Cm | Cl/Cd
-18 | -0.738 | 0.12696 | 0.01 | -5.813
-17.5 | -0.762 | 0.11827 | 0.01 | -6.441
-17 | -0.785 | 0.10948 | 0.01 | -7.172
-16.5 | -0.812 | 0.09752 | 0.011 | -8.323
-16 | -0.92 | 0.03563 | 0.014 | -25.819
-15.5 | -0.96 | 0.02604 | 0.014 | -36.852
-15 | -0.97 | 0.02709 | 0.013 | -35.798
-14.5 | -1.007 | 0.01944 | 0.013 | -51.805
-14 | -1.036 | 0.0152 | 0.012 | -68.178
-13.5 | -1.048 | 0.01395 | 0.012 | -75.143
-13 | -1.055 | 0.01297 | 0.011 | -81.33
-12.5 | -1.054 | 0.01236 | 0.01 | -85.268
-12 | -1.048 | 0.01138 | 0.01 | -92.132
-11.5 | -1.036 | 0.01081 | 0.009 | -95.874
-11 | -1.02 | 0.0103 | 0.008 | -99.082
-10.5 | -1.003 | 0.01015 | 0.008 | -98.845
-10 | -0.976 | 0.00962 | 0.007 | -101.384
-9.5 | -0.945 | 0.0092 | 0.006 | -102.665
-9 | -0.91 | 0.0088 | 0.005 | -103.388
-8.5 | -0.872 | 0.00843 | 0.005 | -103.445
-8 | -0.83 | 0.00811 | 0.004 | -102.444
-7.5 | -0.786 | 0.00782 | 0.003 | -100.577
-7 | -0.739 | 0.00747 | 0.002 | -98.916
-6.5 | -0.689 | 0.00726 | 0.001 | -94.898
-6 | -0.637 | 0.00703 | 0.001 | -90.651
-5.5 | -0.584 | 0.00685 | 0 | -85.26
-5 | -0.528 | 0.00666 | -0.001 | -79.327
-4.5 | -0.472 | 0.00654 | -0.002 | -72.14
-4 | -0.414 | 0.00636 | -0.003 | -65.035
-3.5 | -0.355 | 0.00628 | -0.003 | -56.606
-3 | -0.296 | 0.00615 | -0.004 | -48.121
-2.5 | -0.236 | 0.00601 | -0.005 | -39.333
-2 | -0.177 | 0.0055 | -0.006 | -32.088
-1.5 | -0.116 | 0.00541 | -0.007 | -21.496
-1 | -0.056 | 0.00537 | -0.007 | -10.455
-0.5 | 0.004 | 0.00527 | -0.008 | 0.825
0 | 0.065 | 0.00519 | -0.009 | 12.494
0.5 | 0.125 | 0.00519 | -0.01 | 24.14
1 | 0.186 | 0.00513 | -0.011 | 36.222
1.5 | 0.246 | 0.00523 | -0.011 | 47.127
2 | 0.306 | 0.00538 | -0.012 | 56.899
2.5 | 0.366 | 0.00559 | -0.013 | 65.433
3 | 0.426 | 0.00582 | -0.014 | 73.118
3.5 | 0.485 | 0.0065 | -0.015 | 74.604
4 | 0.544 | 0.00671 | -0.016 | 81.035
4.5 | 0.601 | 0.00691 | -0.016 | 86.987
5 | 0.658 | 0.00708 | -0.017 | 92.949
5.5 | 0.714 | 0.00735 | -0.018 | 97.12
6 | 0.768 | 0.0072 | -0.019 | 106.602
6.5 | 0.819 | 0.00744 | -0.02 | 110.093
7 | 0.869 | 0.00775 | -0.02 | 112.183
7.5 | 0.917 | 0.0081 | -0.021 | 113.214
8 | 0.962 | 0.00789 | -0.022 | 121.949
8.5 | 1.003 | 0.0082 | -0.023 | 122.327
9 | 1.04 | 0.00934 | -0.023 | 111.284
9.5 | 1.07 | 0.00976 | -0.024 | 109.637
10 | 1.096 | 0.01025 | -0.025 | 106.903
10.5 | 1.116 | 0.01068 | -0.026 | 104.524
11 | 1.132 | 0.01132 | -0.026 | 99.921
11.5 | 1.142 | 0.01189 | -0.027 | 96.034
12 | 1.146 | 0.01265 | -0.028 | 90.628
12.5 | 1.146 | 0.01346 | -0.028 | 85.099
13 | 1.141 | 0.01437 | -0.029 | 79.357
13.5 | 1.13 | 0.01558 | -0.03 | 72.52
14 | 1.113 | 0.01716 | -0.03 | 64.886
14.5 | 1.092 | 0.01928 | -0.031 | 56.625
15 | 1.067 | 0.02169 | -0.031 | 49.219
15.5 | 1.038 | 0.02497 | -0.031 | 41.576
16 | 0.994 | 0.03367 | -0.031 | 29.526
16.5 | 0.949 | 0.04525 | -0.031 | 20.962
17 | 0.876 | 0.07738 | -0.028 | 11.325

## 146. Re 20M Mach 0.00 (2)
BIGFOIL.COM POLAR EXPORT
NACA65-114 a=0.2
NACA65-114 a=0.2 |  |  |  | Cl Max: | 1.7759 | at alpha= | 20 | deg
XFOIL ncrit=9 |  |  |  | L/D Max: | 131.234 | at alpha= | 10.5 | deg
Re: | 20000000 |  |  | Cd Min: | 0.03343 | at alpha= | 20 | deg
Mach: | 0 |  |  | Cl=0 at alpha= | -0.59312 | deg
|  |  |  | @ Cl=0.1, Cd= | 0.0035809
|  |  |  | @ Cl=0.4, Cd= | 0.0052918
|  |  |  | @ Cl=0.6, Cd= | 0.00611
alpha (deg) | Cl | Cd | Cm | Cl/Cd
-20 | -1.7713 | 0.02616 | -0.0392 | -67.7102
-19.5 | -1.7518 | 0.02403 | -0.0375 | -72.9005
-19 | -1.7331 | 0.022 | -0.0354 | -78.7773
-18.5 | -1.7106 | 0.02029 | -0.0332 | -84.3075
-18 | -1.6869 | 0.01877 | -0.0308 | -89.8721
-17.5 | -1.6612 | 0.01745 | -0.0283 | -95.1977
-17 | -1.6345 | 0.01637 | -0.0256 | -99.8473
-16.5 | -1.6082 | 0.01547 | -0.0223 | -103.956
-16 | -1.5807 | 0.01459 | -0.019 | -108.3413
-15.5 | -1.5526 | 0.01385 | -0.0154 | -112.1011
-15 | -1.5272 | 0.01322 | -0.0108 | -115.5219
-14.5 | -1.4932 | 0.01264 | -0.0077 | -118.1329
-14 | -1.4525 | 0.012 | -0.0058 | -121.0417
-13.5 | -1.4092 | 0.01141 | -0.0043 | -123.5057
-13 | -1.364 | 0.01085 | -0.0031 | -125.7143
-12.5 | -1.3165 | 0.01035 | -0.0022 | -127.1981
-12 | -1.2671 | 0.00994 | -0.0017 | -127.4748
-11.5 | -1.2167 | 0.00954 | -0.0013 | -127.5367
-11 | -1.1652 | 0.00919 | -0.001 | -126.79
-10.5 | -1.1131 | 0.00884 | -0.0008 | -125.9163
-10 | -1.0603 | 0.00851 | -0.0008 | -124.5946
-9.5 | -1.0075 | 0.00815 | -0.0007 | -123.6196
-9 | -0.9543 | 0.00778 | -0.0006 | -122.6607
-8.5 | -0.9 | 0.00749 | -0.0008 | -120.1602
-8 | -0.8449 | 0.00723 | -0.0011 | -116.8603
-7.5 | -0.7894 | 0.007 | -0.0014 | -112.7714
-7 | -0.7336 | 0.00676 | -0.0018 | -108.5207
-6.5 | -0.6777 | 0.00652 | -0.0021 | -103.9417
-6 | -0.6212 | 0.0063 | -0.0026 | -98.6032
-5.5 | -0.5643 | 0.00613 | -0.0031 | -92.0555
-5 | -0.5073 | 0.00593 | -0.0037 | -85.5481
-4.5 | -0.4501 | 0.00576 | -0.0043 | -78.1424
-4 | -0.3924 | 0.00561 | -0.0049 | -69.9465
-3.5 | -0.3348 | 0.00546 | -0.0056 | -61.3187
-3 | -0.277 | 0.00532 | -0.0063 | -52.0677
-2.5 | -0.2192 | 0.0052 | -0.0069 | -42.1538
-2 | -0.1617 | 0.00501 | -0.0076 | -32.2754
-1.5 | -0.1042 | 0.00478 | -0.0082 | -21.7992
-0.5 | 0.0107 | 0.00432 | -0.0096 | 2.4769
0 | 0.0655 | 0.00369 | -0.0101 | 17.7507
0.5 | 0.1224 | 0.00351 | -0.0108 | 34.8718
1 | 0.1789 | 0.00386 | -0.0114 | 46.3472
1.5 | 0.2338 | 0.0044 | -0.0119 | 53.1364
2 | 0.29 | 0.00473 | -0.0124 | 61.3108
2.5 | 0.3469 | 0.00499 | -0.013 | 69.519
3 | 0.4032 | 0.00531 | -0.0135 | 75.9322
3.5 | 0.4597 | 0.0056 | -0.014 | 82.0893
4 | 0.5164 | 0.00582 | -0.0145 | 88.7285
4.5 | 0.5733 | 0.00603 | -0.0151 | 95.0746
5 | 0.63 | 0.0062 | -0.0156 | 101.6129
5.5 | 0.6865 | 0.00641 | -0.0161 | 107.0983
6 | 0.7426 | 0.00662 | -0.0166 | 112.1752
6.5 | 0.7982 | 0.00686 | -0.017 | 116.3557
7 | 0.8537 | 0.00708 | -0.0173 | 120.5791
7.5 | 0.9084 | 0.00735 | -0.0176 | 123.5918
8 | 0.9624 | 0.00765 | -0.0177 | 125.8039
8.5 | 1.0164 | 0.00791 | -0.0179 | 128.4956
9 | 1.0695 | 0.00823 | -0.0179 | 129.9514
9.5 | 1.1213 | 0.00859 | -0.0177 | 130.5355
10 | 1.1723 | 0.00897 | -0.0174 | 130.6912
10.5 | 1.2231 | 0.00932 | -0.0171 | 131.2339
11 | 1.2729 | 0.0097 | -0.0166 | 131.2268
11.5 | 1.3211 | 0.01011 | -0.0159 | 130.6726
12 | 1.3665 | 0.01063 | -0.0147 | 128.5513
12.5 | 1.41 | 0.01116 | -0.0133 | 126.3441
13 | 1.4515 | 0.01169 | -0.0115 | 124.166
13.5 | 1.4826 | 0.01219 | -0.0076 | 121.6243
14 | 1.509 | 0.0128 | -0.0033 | 117.8906
14.5 | 1.5371 | 0.01353 | 0.0003 | 113.6068
15 | 1.5638 | 0.01432 | 0.004 | 109.2039
15.5 | 1.5924 | 0.01529 | 0.0068 | 104.1465
16 | 1.6147 | 0.01672 | 0.01 | 96.573
16.5 | 1.6386 | 0.01818 | 0.0127 | 90.132
17 | 1.664 | 0.01967 | 0.015 | 84.5958
17.5 | 1.6857 | 0.02146 | 0.0173 | 78.5508
18 | 1.7083 | 0.02329 | 0.0193 | 73.3491
18.5 | 1.7275 | 0.02545 | 0.0211 | 67.8782
19 | 1.7458 | 0.02779 | 0.0228 | 62.8212
19.5 | 1.7615 | 0.03048 | 0.0241 | 57.792
20 | 1.7759 | 0.03343 | 0.0252 | 53.1229

## 147. Re 20M Mach 0.10 (1)
BIGFOIL.COM POLAR EXPORT
NACA65-114 a=0.2
NACA65-114 a=0.2 |  |  |  | Cl Max: | 1.135 | at alpha= | 12 | deg
JavaFoil+Calcfoil stall+Eppler ext transition |  |  |  | L/D Max: | 121.052 | at alpha= | 8 | deg
Re: | 20000000 |  |  | Cd Min: | 0.00511 | at alpha= | 1 | deg
Mach: | 0.1 |  |  | Cl=0 at alpha= | -0.53333 | deg
|  |  |  | @ Cl=0.1, Cd= | 0.0051872
|  |  |  | @ Cl=0.4, Cd= | 0.0057533
|  |  |  | @ Cl=0.6, Cd= | 0.0068903
alpha (deg) | Cl | Cd | Cm | Cl/Cd
-17.5 | -0.713 | 0.12298 | 0.01 | -5.796
-17 | -0.738 | 0.11584 | 0.01 | -6.37
-16.5 | -0.765 | 0.10513 | 0.01 | -7.28
-16 | -0.814 | 0.07689 | 0.012 | -10.581
-15.5 | -0.9 | 0.03554 | 0.013 | -25.332
-15 | -0.888 | 0.04896 | 0.012 | -18.146
-14.5 | -0.967 | 0.02289 | 0.013 | -42.222
-14 | -1.008 | 0.01597 | 0.012 | -63.147
-13.5 | -1.025 | 0.01445 | 0.012 | -70.953
-13 | -1.037 | 0.01334 | 0.011 | -77.692
-12.5 | -1.039 | 0.01266 | 0.01 | -82.068
-12 | -1.036 | 0.01165 | 0.01 | -88.97
-11.5 | -1.027 | 0.01098 | 0.009 | -93.581
-11 | -1.014 | 0.01045 | 0.008 | -97.036
-10.5 | -0.996 | 0.00913 | 0.008 | -109.013
-10 | -0.974 | 0.00975 | 0.007 | -99.825
-9.5 | -0.944 | 0.00932 | 0.006 | -101.346
-9 | -0.91 | 0.00892 | 0.005 | -102.113
-8.5 | -0.873 | 0.00852 | 0.005 | -102.513
-8 | -0.832 | 0.00812 | 0.004 | -102.532
-7.5 | -0.788 | 0.00784 | 0.003 | -100.498
-7 | -0.741 | 0.00757 | 0.002 | -97.961
-6.5 | -0.692 | 0.00734 | 0.001 | -94.301
-6 | -0.64 | 0.0071 | 0.001 | -90.119
-5.5 | -0.586 | 0.00689 | 0 | -85.08
-5 | -0.531 | 0.00673 | -0.001 | -78.934
-4.5 | -0.474 | 0.00652 | -0.002 | -72.675
-4 | -0.416 | 0.00644 | -0.003 | -64.609
-3.5 | -0.357 | 0.00629 | -0.003 | -56.775
-3 | -0.297 | 0.00614 | -0.004 | -48.46
-2.5 | -0.238 | 0.006 | -0.005 | -39.627
-2 | -0.177 | 0.00555 | -0.006 | -31.983
-1.5 | -0.117 | 0.00543 | -0.007 | -21.537
-1 | -0.056 | 0.00542 | -0.007 | -10.416
-0.5 | 0.004 | 0.00525 | -0.008 | 0.833
0 | 0.065 | 0.00517 | -0.009 | 12.598
0.5 | 0.126 | 0.0052 | -0.01 | 24.212
1 | 0.187 | 0.00511 | -0.011 | 36.555
1.5 | 0.248 | 0.00524 | -0.012 | 47.211
2 | 0.308 | 0.0054 | -0.012 | 56.973
2.5 | 0.368 | 0.00562 | -0.013 | 65.42
3 | 0.428 | 0.00587 | -0.014 | 72.813
3.5 | 0.487 | 0.00651 | -0.015 | 74.865
4 | 0.546 | 0.00676 | -0.016 | 80.867
4.5 | 0.604 | 0.0069 | -0.016 | 87.559
5 | 0.661 | 0.00715 | -0.017 | 92.448
5.5 | 0.717 | 0.00736 | -0.018 | 97.412
6 | 0.77 | 0.00728 | -0.019 | 105.775
6.5 | 0.822 | 0.00755 | -0.02 | 108.919
7 | 0.872 | 0.00786 | -0.02 | 111.003
7.5 | 0.92 | 0.00811 | -0.021 | 113.502
8 | 0.964 | 0.00797 | -0.022 | 121.052
8.5 | 1.005 | 0.00904 | -0.023 | 111.209
9 | 1.041 | 0.00943 | -0.024 | 110.358
9.5 | 1.07 | 0.00989 | -0.024 | 108.166
10 | 1.094 | 0.01035 | -0.025 | 105.675
10.5 | 1.113 | 0.01089 | -0.026 | 102.126
11 | 1.126 | 0.01148 | -0.026 | 98.095
11.5 | 1.133 | 0.01207 | -0.027 | 93.938
12 | 1.135 | 0.01289 | -0.028 | 88.022
12.5 | 1.131 | 0.01376 | -0.028 | 82.208
13 | 1.121 | 0.01496 | -0.029 | 74.896
13.5 | 1.106 | 0.01605 | -0.03 | 68.95
14 | 1.084 | 0.01813 | -0.03 | 59.797
14.5 | 1.057 | 0.02059 | -0.031 | 51.357
15 | 1.027 | 0.0236 | -0.031 | 43.513
15.5 | 0.98 | 0.03225 | -0.031 | 30.37
16 | 0.924 | 0.04711 | -0.03 | 19.612
16.5 | 0.841 | 0.08694 | -0.026 | 9.668
17 | 0.8 | 0.10404 | -0.024 | 7.685

## 148. Re 20M Mach 0.10 (2)
BIGFOIL.COM POLAR EXPORT
NACA65-114 a=0.2
NACA65-114 a=0.2 |  |  |  | Cl Max: | 1.7678 | at alpha= | 20 | deg
XFOIL ncrit=9 |  |  |  | L/D Max: | 130.84 | at alpha= | 10.5 | deg
Re: | 20000000 |  |  | Cd Min: | 0.0365 | at alpha= | 20 | deg
Mach: | 0.1 |  |  | Cl=0 at alpha= | -0.59351 | deg
|  |  |  | @ Cl=0.1, Cd= | 0.0035629
|  |  |  | @ Cl=0.4, Cd= | 0.0052889
|  |  |  | @ Cl=0.6, Cd= | 0.0061175
alpha (deg) | Cl | Cd | Cm | Cl/Cd
-20 | -1.7641 | 0.02883 | -0.0444 | -61.1897
-19.5 | -1.7463 | 0.02637 | -0.0427 | -66.223
-19 | -1.7339 | 0.02367 | -0.0404 | -73.2531
-18.5 | -1.7131 | 0.02168 | -0.0381 | -79.0175
-18 | -1.6902 | 0.01994 | -0.0356 | -84.7643
-17.5 | -1.6652 | 0.01842 | -0.033 | -90.4017
-17 | -1.6369 | 0.01712 | -0.0306 | -95.6133
-16.5 | -1.6122 | 0.01613 | -0.0269 | -99.9504
-16 | -1.5846 | 0.01515 | -0.0234 | -104.5941
-15 | -1.5275 | 0.01358 | -0.0158 | -112.4816
-14 | -1.4612 | 0.01234 | -0.0086 | -118.4117
-13.5 | -1.4182 | 0.01171 | -0.0067 | -121.1102
-13 | -1.3732 | 0.01111 | -0.0052 | -123.6004
-12.5 | -1.3263 | 0.01054 | -0.004 | -125.8349
-12 | -1.2768 | 0.01008 | -0.0032 | -126.6667
-11.5 | -1.226 | 0.00967 | -0.0026 | -126.7839
-11 | -1.1739 | 0.0093 | -0.0021 | -126.2258
-9.5 | -1.0146 | 0.00823 | -0.0014 | -123.2807
-9 | -0.9609 | 0.00785 | -0.0013 | -122.4076
-8.5 | -0.9062 | 0.00754 | -0.0013 | -120.1857
-8 | -0.8507 | 0.00727 | -0.0015 | -117.0151
-7.5 | -0.7947 | 0.00704 | -0.0018 | -112.8835
-7 | -0.7384 | 0.00679 | -0.0021 | -108.7482
-6.5 | -0.682 | 0.00655 | -0.0024 | -104.1221
-6 | -0.6252 | 0.00632 | -0.0028 | -98.9241
-5.5 | -0.5678 | 0.00615 | -0.0033 | -92.3252
-5 | -0.5104 | 0.00595 | -0.0038 | -85.7815
-4.5 | -0.4528 | 0.00577 | -0.0044 | -78.4749
-4 | -0.3947 | 0.00562 | -0.005 | -70.2313
-3.5 | -0.3367 | 0.00547 | -0.0057 | -61.5539
-3 | -0.2786 | 0.00533 | -0.0063 | -52.2702
-2.5 | -0.2204 | 0.0052 | -0.007 | -42.3846
-2 | -0.1625 | 0.00502 | -0.0077 | -32.3705
-1.5 | -0.1047 | 0.00478 | -0.0083 | -21.9038
-0.5 | 0.0108 | 0.00431 | -0.0097 | 2.5058
0 | 0.0659 | 0.00367 | -0.0102 | 17.9564
0.5 | 0.1232 | 0.00349 | -0.0109 | 35.3009
1 | 0.18 | 0.00386 | -0.0115 | 46.6321
1.5 | 0.2352 | 0.00439 | -0.0119 | 53.5763
2 | 0.2917 | 0.00474 | -0.0124 | 61.5401
2.5 | 0.3489 | 0.005 | -0.013 | 69.78
3 | 0.4055 | 0.00532 | -0.0135 | 76.2218
4 | 0.5194 | 0.00584 | -0.0145 | 88.9384
4.5 | 0.5767 | 0.00604 | -0.0151 | 95.4801
5 | 0.6338 | 0.00623 | -0.0156 | 101.7335
5.5 | 0.6907 | 0.00643 | -0.0161 | 107.4184
6 | 0.7471 | 0.00665 | -0.0165 | 112.3459
6.5 | 0.8032 | 0.00689 | -0.0168 | 116.5747
7 | 0.859 | 0.00711 | -0.0171 | 120.8158
7.5 | 0.9141 | 0.00739 | -0.0173 | 123.6942
8 | 0.9686 | 0.00769 | -0.0174 | 125.9558
8.5 | 1.023 | 0.00797 | -0.0175 | 128.3563
9 | 1.0763 | 0.0083 | -0.0174 | 129.6747
9.5 | 1.1284 | 0.00867 | -0.0171 | 130.1499
10 | 1.18 | 0.00905 | -0.0167 | 130.3867
10.5 | 1.2312 | 0.00941 | -0.0162 | 130.8395
11 | 1.2811 | 0.00981 | -0.0155 | 130.5912
11.5 | 1.329 | 0.01027 | -0.0145 | 129.406
12 | 1.374 | 0.01082 | -0.013 | 126.9871
12.5 | 1.4171 | 0.01137 | -0.0113 | 124.635
13 | 1.457 | 0.01188 | -0.0089 | 122.6431
13.5 | 1.4826 | 0.01244 | -0.0038 | 119.1801
14 | 1.5109 | 0.01313 | 0.0002 | 115.0724
14.5 | 1.5395 | 0.01395 | 0.0038 | 110.3584
15 | 1.5645 | 0.0148 | 0.0078 | 105.7095
16.5 | 1.6407 | 0.01913 | 0.0163 | 85.7658
17 | 1.6652 | 0.02079 | 0.0187 | 80.0962
17.5 | 1.6877 | 0.02269 | 0.021 | 74.3808
18 | 1.7096 | 0.02472 | 0.023 | 69.1586
18.5 | 1.7275 | 0.02713 | 0.0248 | 63.6749
19 | 1.7452 | 0.02974 | 0.0264 | 58.6819
19.5 | 1.7527 | 0.03332 | 0.028 | 52.602
20 | 1.7678 | 0.0365 | 0.0288 | 48.4329

## 149. Re 20M Mach 0.25 (1)
BIGFOIL.COM POLAR EXPORT
NACA65-114 a=0.2
NACA65-114 a=0.2 |  |  |  | Cl Max: | 1.078 | at alpha= | 10.5 | deg
JavaFoil+Calcfoil stall+Eppler ext transition |  |  |  | L/D Max: | 116.662 | at alpha= | 7.5 | deg
Re: | 20000000 |  |  | Cd Min: | 0.00512 | at alpha= | 0.5 | deg
Mach: | 0.25 |  |  | Cl=0 at alpha= | -0.53226 | deg
|  |  |  | @ Cl=0.1, Cd= | 0.0051574
|  |  |  | @ Cl=0.4, Cd= | 0.0057774
|  |  |  | @ Cl=0.6, Cd= | 0.11316
alpha (deg) | Cl | Cd | Cm | Cl/Cd
-16 | -0.454 | 0.11992 | 0.008 | -3.787
-15.5 | -0.513 | 0.11253 | 0.008 | -4.56
-15 | -0.568 | 0.10454 | 0.008 | -5.433
-14.5 | -0.618 | 0.09819 | 0.007 | -6.297
-14 | -0.665 | 0.09197 | 0.007 | -7.226
-13.5 | -0.728 | 0.0671 | 0.009 | -10.845
-13 | -0.863 | 0.01959 | 0.011 | -44.059
-12.5 | -0.909 | 0.01532 | 0.01 | -59.319
-12 | -0.935 | 0.01328 | 0.01 | -70.406
-11.5 | -0.949 | 0.01228 | 0.009 | -77.243
-11 | -0.955 | 0.01138 | 0.008 | -83.935
-10.5 | -0.953 | 0.01076 | 0.008 | -88.598
-10 | -0.944 | 0.01016 | 0.007 | -92.926
-9.5 | -0.931 | 0.00991 | 0.006 | -93.935
-9 | -0.906 | 0.0094 | 0.005 | -96.375
-8.5 | -0.875 | 0.00891 | 0.005 | -98.186
-8 | -0.839 | 0.0085 | 0.004 | -98.683
-7.5 | -0.798 | 0.0081 | 0.003 | -98.616
-7 | -0.754 | 0.00779 | 0.002 | -96.751
-6.5 | -0.705 | 0.00752 | 0.001 | -93.761
-6 | -0.654 | 0.00726 | 0.001 | -90.07
-5.5 | -0.6 | 0.00704 | 0 | -85.214
-5 | -0.544 | 0.00682 | -0.001 | -79.733
-4.5 | -0.486 | 0.00669 | -0.002 | -72.736
-4 | -0.427 | 0.00649 | -0.003 | -65.747
-3.5 | -0.366 | 0.0064 | -0.003 | -57.255
-3 | -0.306 | 0.00623 | -0.004 | -49.034
-2.5 | -0.244 | 0.00609 | -0.005 | -40.076
-2 | -0.182 | 0.00557 | -0.006 | -32.74
-1.5 | -0.12 | 0.00543 | -0.007 | -22.124
-1 | -0.058 | 0.00542 | -0.008 | -10.7
-0.5 | 0.004 | 0.00529 | -0.008 | 0.849
0 | 0.067 | 0.0052 | -0.009 | 12.879
0.5 | 0.129 | 0.00512 | -0.01 | 25.265
1 | 0.192 | 0.00518 | -0.011 | 37.074
1.5 | 0.254 | 0.00531 | -0.012 | 47.859
2 | 0.316 | 0.00545 | -0.013 | 58.052
2.5 | 0.378 | 0.00568 | -0.014 | 66.484
3 | 0.439 | 0.00595 | -0.014 | 73.813
3.5 | 0.5 | 0.00659 | -0.015 | 75.889
4 | 0.561 | 0.00684 | -0.016 | 81.964
4.5 | 0.62 | 0.00707 | -0.017 | 87.796
5 | 0.678 | 0.00731 | -0.018 | 92.849
5.5 | 0.734 | 0.00723 | -0.019 | 101.501
6 | 0.788 | 0.00747 | -0.019 | 105.523
6.5 | 0.84 | 0.00778 | -0.02 | 107.935
7 | 0.889 | 0.00768 | -0.021 | 115.8
7.5 | 0.934 | 0.00801 | -0.022 | 116.662
8 | 0.976 | 0.00909 | -0.023 | 107.377
8.5 | 1.012 | 0.00951 | -0.023 | 106.475
9 | 1.041 | 0.01 | -0.024 | 104.154
9.5 | 1.061 | 0.01051 | -0.025 | 100.959
10 | 1.074 | 0.0111 | -0.026 | 96.78
10.5 | 1.078 | 0.01173 | -0.026 | 91.883
11 | 1.073 | 0.01254 | -0.027 | 85.548
11.5 | 1.059 | 0.01336 | -0.028 | 79.26
12 | 1.033 | 0.01476 | -0.028 | 70.03
12.5 | 0.996 | 0.01691 | -0.029 | 58.862
13 | 0.951 | 0.01901 | -0.029 | 50.023
13.5 | 0.872 | 0.03019 | -0.028 | 28.873
14 | 0.727 | 0.08867 | -0.019 | 8.196
14.5 | 0.673 | 0.09724 | -0.018 | 6.925
15 | 0.618 | 0.10275 | -0.019 | 6.016
15.5 | 0.557 | 0.11316 | -0.018 | 4.925

## 150. Re 20M Mach 0.25 (2)
BIGFOIL.COM POLAR EXPORT
NACA65-114 a=0.2
NACA65-114 a=0.2 |  |  |  | Cl Max: | 1.6967 | at alpha= | 19 | deg
XFOIL ncrit=9 |  |  |  | L/D Max: | 128.2 | at alpha= | 9.5 | deg
Re: | 20000000 |  |  | Cd Min: | 0.06154 | at alpha= | 20 | deg
Mach: | 0.25 |  |  | Cl=0 at alpha= | -0.59748 | deg
|  |  |  | @ Cl=0.1, Cd= | 0.0035252
|  |  |  | @ Cl=0.4, Cd= | 0.0052766
|  |  |  | @ Cl=0.6, Cd= | 0.0061371
alpha (deg) | Cl | Cd | Cm | Cl/Cd
-20 | -1.6195 | 0.05773 | -0.0605 | -28.053
-19.5 | -1.6284 | 0.05026 | -0.0627 | -32.3995
-19 | -1.6555 | 0.04185 | -0.0641 | -39.5579
-18.5 | -1.6624 | 0.03599 | -0.0635 | -46.1906
-18 | -1.6614 | 0.03129 | -0.0617 | -53.0968
-17.5 | -1.6555 | 0.02732 | -0.059 | -60.5966
-16.5 | -1.616 | 0.02189 | -0.0529 | -73.8237
-16 | -1.5941 | 0.02 | -0.0485 | -79.705
-15.5 | -1.5692 | 0.0182 | -0.0442 | -86.2198
-15 | -1.5404 | 0.01673 | -0.0399 | -92.0741
-14.5 | -1.5104 | 0.01544 | -0.0353 | -97.8238
-14 | -1.4775 | 0.01443 | -0.0308 | -102.3909
-13.5 | -1.4477 | 0.01349 | -0.0253 | -107.3165
-13 | -1.4196 | 0.01264 | -0.0192 | -112.3101
-12.5 | -1.3751 | 0.01183 | -0.0158 | -116.2384
-12 | -1.3271 | 0.01109 | -0.0131 | -119.6664
-11.5 | -1.2755 | 0.01049 | -0.011 | -121.592
-11 | -1.222 | 0.00997 | -0.0094 | -122.5677
-10.5 | -1.167 | 0.00949 | -0.008 | -122.9715
-10 | -1.1109 | 0.00907 | -0.0069 | -122.4807
-9.5 | -1.0542 | 0.00868 | -0.006 | -121.4516
-9 | -0.9975 | 0.00826 | -0.0052 | -120.7627
-8.5 | -0.9404 | 0.00788 | -0.0046 | -119.3401
-8 | -0.8828 | 0.00751 | -0.0042 | -117.5499
-7.5 | -0.8242 | 0.00723 | -0.004 | -113.9972
-7 | -0.7651 | 0.00697 | -0.0039 | -109.7704
-6.5 | -0.706 | 0.00672 | -0.0039 | -105.0595
-6 | -0.6469 | 0.00645 | -0.004 | -100.2946
-5.5 | -0.5873 | 0.00624 | -0.0043 | -94.1186
-5 | -0.5274 | 0.00604 | -0.0047 | -87.3179
-4.5 | -0.4676 | 0.00585 | -0.0051 | -79.9316
-4 | -0.4074 | 0.00568 | -0.0056 | -71.7254
-3.5 | -0.3473 | 0.00552 | -0.0062 | -62.9167
-3 | -0.287 | 0.00537 | -0.0068 | -53.4451
-2.5 | -0.2269 | 0.00524 | -0.0074 | -43.3015
-2 | -0.1669 | 0.00506 | -0.0081 | -32.9842
-1.5 | -0.1074 | 0.00481 | -0.0087 | -22.3285
-0.5 | 0.0116 | 0.0043 | -0.01 | 2.6977
0 | 0.0682 | 0.0036 | -0.0105 | 18.9444
0.5 | 0.1277 | 0.00346 | -0.0112 | 36.9075
1 | 0.1865 | 0.00377 | -0.0119 | 49.4695
1.5 | 0.2431 | 0.00436 | -0.0123 | 55.7569
2 | 0.301 | 0.00475 | -0.0128 | 63.3684
2.5 | 0.3599 | 0.00505 | -0.0133 | 71.2673
3 | 0.4183 | 0.00538 | -0.0137 | 77.7509
3.5 | 0.4769 | 0.00569 | -0.0141 | 83.8137
4 | 0.5361 | 0.00592 | -0.0146 | 90.5574
4.5 | 0.5954 | 0.00612 | -0.015 | 97.2876
5 | 0.6545 | 0.00634 | -0.0154 | 103.2334
5.5 | 0.7136 | 0.00655 | -0.0157 | 108.9466
6 | 0.772 | 0.0068 | -0.0158 | 113.5294
6.5 | 0.8305 | 0.00705 | -0.0159 | 117.8014
7 | 0.8883 | 0.00732 | -0.0159 | 121.3525
7.5 | 0.9455 | 0.00765 | -0.0156 | 123.5948
8 | 1.0026 | 0.00794 | -0.0153 | 126.272
8.5 | 1.0589 | 0.00829 | -0.0148 | 127.7322
9 | 1.1135 | 0.00872 | -0.0139 | 127.695
9.5 | 1.1679 | 0.00911 | -0.013 | 128.1998
10 | 1.2216 | 0.00953 | -0.0118 | 128.1847
10.5 | 1.2732 | 0.01001 | -0.0102 | 127.1928
11.5 | 1.3669 | 0.01121 | -0.0053 | 121.9358
12 | 1.4007 | 0.01177 | -0.0003 | 119.0059
12.5 | 1.4308 | 0.0125 | 0.0049 | 114.464
13 | 1.4633 | 0.01336 | 0.0093 | 109.5284
13.5 | 1.4934 | 0.01445 | 0.0137 | 103.3495
14 | 1.5183 | 0.01589 | 0.0184 | 95.5507
14.5 | 1.5461 | 0.01721 | 0.0226 | 89.8373
15 | 1.576 | 0.01888 | 0.0257 | 83.4746
15.5 | 1.6029 | 0.0208 | 0.0291 | 77.0625
16 | 1.6258 | 0.0231 | 0.0323 | 70.381
16.5 | 1.6465 | 0.02571 | 0.0352 | 64.0412
17 | 1.6649 | 0.02867 | 0.0378 | 58.0712
17.5 | 1.6787 | 0.03221 | 0.0401 | 52.1174
18 | 1.688 | 0.03634 | 0.0418 | 46.4502
18.5 | 1.6951 | 0.04098 | 0.043 | 41.3641
19 | 1.6967 | 0.04647 | 0.0435 | 36.5117
19.5 | 1.6833 | 0.05382 | 0.0427 | 31.2765
20 | 1.6723 | 0.06154 | 0.0408 | 27.1742

## 151. Re 20M Mach 0.50 (1)
BIGFOIL.COM POLAR EXPORT
NACA65-114 a=0.2
NACA65-114 a=0.2 |  |  |  | Cl Max: | 1.12 | at alpha= | 20 | deg
JavaFoil+Calcfoil stall+Eppler ext transition |  |  |  | L/D Max: | 99.981 | at alpha= | 5 | deg
Re: | 20000000 |  |  | Cd Min: | 0.00518 | at alpha= | 0.5 | deg
Mach: | 0.5 |  |  | Cl=0 at alpha= | -0.53571 | deg
|  |  |  | @ Cl=0.1, Cd= | 0.0052829
|  |  |  | @ Cl=0.4, Cd= | 0.005928
|  |  |  | @ Cl=0.6, Cd= | 0.0071124
alpha (deg) | Cl | Cd | Cm | Cl/Cd
-20 | -1.071 | 0.18103 | 0.014 | -5.916
-19.5 | -1.043 | 0.17992 | 0.014 | -5.798
-19 | -1.016 | 0.16985 | 0.013 | -5.982
-18.5 | -0.987 | 0.165 | 0.013 | -5.984
-18 | -0.963 | 0.151 | 0.012 | -6.376
-17.5 | -0.935 | 0.14433 | 0.012 | -6.477
-17 | -0.907 | 0.13643 | 0.011 | -6.65
-16.5 | -0.879 | 0.13583 | 0.011 | -6.474
-16 | -0.853 | 0.12507 | 0.01 | -6.818
-15.5 | -0.826 | 0.11839 | 0.01 | -6.979
-15 | -0.799 | 0.1077 | 0.009 | -7.422
-14.5 | -0.773 | 0.09915 | 0.009 | -7.797
-14 | -0.748 | 0.09034 | 0.009 | -8.284
-13.5 | -0.735 | 0.07382 | 0.01 | -9.961
-13 | -0.691 | 0.08562 | 0.007 | -8.072
-12.5 | -0.677 | 0.06873 | 0.008 | -9.854
-12 | -0.748 | 0.01898 | 0.011 | -39.413
-11.5 | -0.727 | 0.01559 | 0.01 | -46.618
-11 | -0.698 | 0.01406 | 0.009 | -49.672
-10.5 | -0.55 | 0.06927 | 0.004 | -7.939
-10 | -0.527 | 0.05972 | 0.005 | -8.827
-9.5 | -0.598 | 0.01324 | 0.007 | -45.193
-9 | -0.572 | 0.01146 | 0.006 | -49.924
-8.5 | -0.54 | 0.01062 | 0.005 | -50.871
-8 | -0.414 | 0.04984 | 0.002 | -8.299
-7.5 | -0.473 | 0.01027 | 0.003 | -46.022
-7 | -0.718 | 0.00855 | 0.003 | -84.019
-6.5 | -0.724 | 0.00892 | 0.002 | -81.164
-6 | -0.695 | 0.00824 | 0.001 | -84.315
-5.5 | -0.651 | 0.00792 | 0 | -82.18
-5 | -0.597 | 0.00752 | -0.001 | -79.363
-4.5 | -0.538 | 0.00724 | -0.002 | -74.274
-4 | -0.474 | 0.00699 | -0.003 | -67.75
-3.5 | -0.408 | 0.00677 | -0.004 | -60.194
-3 | -0.341 | 0.0066 | -0.005 | -51.606
-2.5 | -0.272 | 0.00642 | -0.006 | -42.394
-2 | -0.204 | 0.00624 | -0.007 | -32.615
-1.5 | -0.134 | 0.00563 | -0.008 | -23.868
-1 | -0.065 | 0.00553 | -0.009 | -11.713
-0.5 | 0.005 | 0.00541 | -0.009 | 0.928
0 | 0.075 | 0.00534 | -0.01 | 14.017
0.5 | 0.145 | 0.00518 | -0.011 | 27.939
1 | 0.215 | 0.00536 | -0.012 | 39.999
1.5 | 0.284 | 0.00554 | -0.013 | 51.293
2 | 0.353 | 0.00571 | -0.014 | 61.912
2.5 | 0.422 | 0.00603 | -0.015 | 70.032
3 | 0.49 | 0.00639 | -0.016 | 76.723
3.5 | 0.557 | 0.00693 | -0.017 | 80.426
4 | 0.623 | 0.00721 | -0.018 | 86.514
4.5 | 0.687 | 0.00714 | -0.019 | 96.22
5 | 0.747 | 0.00747 | -0.02 | 99.981
5.5 | 0.802 | 0.00842 | -0.021 | 95.279
6 | 0.851 | 0.00886 | -0.022 | 95.959
6.5 | 0.888 | 0.00945 | -0.022 | 93.997
7 | 0.91 | 0.0101 | -0.023 | 90.076
7.5 | 0.899 | 0.01096 | -0.024 | 82.033
8 | 0.78 | 0.01198 | -0.025 | 65.098
8.5 | 0.603 | 0.01321 | -0.026 | 45.651
9 | 0.526 | 0.05703 | -0.014 | 9.217
9.5 | 0.669 | 0.0136 | -0.027 | 49.173
10 | 0.699 | 0.01496 | -0.028 | 46.712
10.5 | 0.726 | 0.01693 | -0.029 | 42.865
11 | 0.638 | 0.06961 | -0.018 | 9.16
11.5 | 0.791 | 0.01744 | -0.031 | 45.324
12 | 0.817 | 0.0197 | -0.031 | 41.483
12.5 | 0.841 | 0.02268 | -0.032 | 37.097
13 | 0.755 | 0.07963 | -0.022 | 9.481
13.5 | 0.772 | 0.09353 | -0.02 | 8.258
14 | 0.804 | 0.09137 | -0.022 | 8.804
14.5 | 0.828 | 0.10055 | -0.022 | 8.231
15 | 0.852 | 0.11484 | -0.022 | 7.419
15.5 | 0.879 | 0.12258 | -0.022 | 7.172
16 | 0.904 | 0.13357 | -0.022 | 6.765
16.5 | 0.932 | 0.13525 | -0.023 | 6.891
17 | 0.961 | 0.13998 | -0.025 | 6.864
17.5 | 0.988 | 0.14792 | -0.025 | 6.677
18 | 1.012 | 0.16187 | -0.025 | 6.253
18.5 | 1.04 | 0.16936 | -0.026 | 6.138
19 | 1.067 | 0.17035 | -0.027 | 6.261
19.5 | 1.095 | 0.17651 | -0.028 | 6.206
20 | 1.12 | 0.19918 | -0.028 | 5.625

## 152. Re 20M Mach 0.50 (2)
BIGFOIL.COM POLAR EXPORT
NACA65-114 a=0.2
NACA65-114 a=0.2 |  |  |  | Cl Max: | 1.1432 | at alpha= | 8.5 | deg
XFOIL ncrit=9 |  |  |  | L/D Max: | 120.325 | at alpha= | 7.5 | deg
Re: | 20000000 |  |  | Cd Min: | 0.10469 | at alpha= | -13 | deg
Mach: | 0.5 |  |  | Cl=0 at alpha= | -0.61562 | deg
|  |  |  | @ Cl=0.1, Cd= | 0.0033769
|  |  |  | @ Cl=0.4, Cd= | 0.0052539
|  |  |  | @ Cl=0.6, Cd= | 0.0062995
alpha (deg) | Cl | Cd | Cm | Cl/Cd
-13 | -0.7026 | 0.10469 | -0.0268 | -6.7112
-12.5 | -0.7125 | 0.09247 | -0.0349 | -7.7052
-12 | -0.7281 | 0.07719 | -0.0455 | -9.4326
-11.5 | -0.7465 | 0.06398 | -0.0556 | -11.6677
-11 | -0.7728 | 0.05311 | -0.0625 | -14.5509
-10.5 | -0.8071 | 0.04364 | -0.066 | -18.4945
-10 | -0.8454 | 0.03556 | -0.0657 | -23.7739
-9.5 | -0.8856 | 0.02861 | -0.0614 | -30.9542
-9 | -0.9179 | 0.02302 | -0.0535 | -39.874
-8.5 | -0.9547 | 0.01746 | -0.0416 | -54.6793
-8 | -0.9572 | 0.01247 | -0.0314 | -76.7602
-7.5 | -0.9339 | 0.00946 | -0.0225 | -98.7209
-7 | -0.8796 | 0.0082 | -0.0172 | -107.2683
-6.5 | -0.8128 | 0.00758 | -0.0141 | -107.2296
-6 | -0.7432 | 0.00715 | -0.0121 | -103.9441
-5.5 | -0.6733 | 0.00679 | -0.0107 | -99.1605
-5 | -0.6033 | 0.00649 | -0.0097 | -92.9584
-4.5 | -0.533 | 0.00623 | -0.0092 | -85.5538
-4 | -0.4633 | 0.006 | -0.0089 | -77.2167
-3.5 | -0.3935 | 0.00579 | -0.0089 | -67.962
-3 | -0.3241 | 0.00559 | -0.0092 | -57.9785
-2.5 | -0.2548 | 0.00543 | -0.0096 | -46.9245
-2 | -0.1859 | 0.00525 | -0.0101 | -35.4095
-1.5 | -0.1185 | 0.00495 | -0.0105 | -23.9394
-1 | -0.0512 | 0.00466 | -0.0111 | -10.9871
-0.5 | 0.0154 | 0.00426 | -0.0116 | 3.615
0 | 0.0783 | 0.00338 | -0.0119 | 23.1657
0.5 | 0.1475 | 0.00337 | -0.0129 | 43.7685
1 | 0.2164 | 0.00345 | -0.0138 | 62.7246
1.5 | 0.2779 | 0.00432 | -0.0138 | 64.3287
2 | 0.3428 | 0.00486 | -0.014 | 70.535
3 | 0.4735 | 0.00576 | -0.014 | 82.2049
3.5 | 0.5403 | 0.00608 | -0.0139 | 88.8651
4 | 0.6083 | 0.00633 | -0.0138 | 96.0979
4.5 | 0.6762 | 0.00661 | -0.0134 | 102.2995
5 | 0.7444 | 0.00688 | -0.0128 | 108.1977
5.5 | 0.812 | 0.0072 | -0.0118 | 112.7778
6 | 0.8795 | 0.00754 | -0.0104 | 116.6446
6.5 | 0.9454 | 0.00795 | -0.0083 | 118.9182
7 | 1.0107 | 0.0084 | -0.0057 | 120.3214
7.5 | 1.0733 | 0.00892 | -0.0021 | 120.3251
8 | 1.127 | 0.00969 | 0.0033 | 116.3055
8.5 | 1.1432 | 0.01095 | 0.0144 | 104.4018
9 | 1.14 | 0.01365 | 0.0256 | 83.5165
9.5 | 1.1176 | 0.01817 | 0.0362 | 61.508
10 | 1.0947 | 0.02377 | 0.0441 | 46.0538
10.5 | 1.0618 | 0.03061 | 0.0495 | 34.688
11 | 1.029 | 0.03825 | 0.052 | 26.902
11.5 | 0.995 | 0.04711 | 0.0514 | 21.1208
12 | 0.9639 | 0.05723 | 0.0479 | 16.8426
12.5 | 0.9338 | 0.06891 | 0.0414 | 13.551
13 | 0.9088 | 0.08198 | 0.0326 | 11.0856
13.5 | 0.8894 | 0.09599 | 0.0226 | 9.2655