## index
index | Re | Mach | Datasource
1 | 50000 | 0 | JavaFoil+Calcfoil stall+Eppler ext transition
2 | 50000 | 0 | XFOIL ncrit=9
3 | 50000 | 0.1 | JavaFoil+Calcfoil stall+Eppler ext transition
4 | 50000 | 0.1 | XFOIL ncrit=9
5 | 50000 | 0.25 | JavaFoil+Calcfoil stall+Eppler ext transition
6 | 50000 | 0.25 | XFOIL ncrit=9
7 | 50000 | 0.5 | JavaFoil+Calcfoil stall+Eppler ext transition
8 | 50000 | 0.5 | XFOIL ncrit=9
9 | 100000 | 0 | JavaFoil+Calcfoil stall+Eppler ext transition
10 | 100000 | 0 | XFOIL ncrit=9
11 | 100000 | 0.1 | JavaFoil+Calcfoil stall+Eppler ext transition
12 | 100000 | 0.1 | XFOIL ncrit=9
13 | 100000 | 0.25 | JavaFoil+Calcfoil stall+Eppler ext transition
14 | 100000 | 0.25 | XFOIL ncrit=9
15 | 100000 | 0.5 | JavaFoil+Calcfoil stall+Eppler ext transition
16 | 100000 | 0.5 | XFOIL ncrit=9
17 | 250000 | 0 | JavaFoil+Calcfoil stall+Eppler ext transition
18 | 250000 | 0 | XFOIL ncrit=9
19 | 250000 | 0.1 | JavaFoil+Calcfoil stall+Eppler ext transition
20 | 250000 | 0.1 | XFOIL ncrit=9
21 | 250000 | 0.25 | JavaFoil+Calcfoil stall+Eppler ext transition
22 | 250000 | 0.25 | XFOIL ncrit=9
23 | 250000 | 0.5 | JavaFoil+Calcfoil stall+Eppler ext transition
24 | 250000 | 0.5 | XFOIL ncrit=9
25 | 500000 | 0 | JavaFoil+Calcfoil stall+Eppler ext transition
26 | 500000 | 0 | XFOIL ncrit=9
27 | 500000 | 0.1 | JavaFoil+Calcfoil stall+Eppler ext transition
28 | 500000 | 0.1 | XFOIL ncrit=9
29 | 500000 | 0.25 | JavaFoil+Calcfoil stall+Eppler ext transition
30 | 500000 | 0.25 | XFOIL ncrit=9
31 | 500000 | 0.5 | JavaFoil+Calcfoil stall+Eppler ext transition
32 | 500000 | 0.5 | XFOIL ncrit=9
33 | 750000 | 0 | JavaFoil+Calcfoil stall+Eppler ext transition
34 | 750000 | 0 | XFOIL ncrit=9
35 | 750000 | 0.1 | JavaFoil+Calcfoil stall+Eppler ext transition
36 | 750000 | 0.1 | XFOIL ncrit=9
37 | 750000 | 0.25 | JavaFoil+Calcfoil stall+Eppler ext transition
38 | 750000 | 0.25 | XFOIL ncrit=9
39 | 750000 | 0.5 | JavaFoil+Calcfoil stall+Eppler ext transition
40 | 750000 | 0.5 | XFOIL ncrit=9
41 | 1000000 | 0 | JavaFoil+Calcfoil stall+Eppler ext transition
42 | 1000000 | 0 | XFOIL ncrit=9
43 | 1000000 | 0.1 | JavaFoil+Calcfoil stall+Eppler ext transition
44 | 1000000 | 0.1 | XFOIL ncrit=9
45 | 1000000 | 0.25 | JavaFoil+Calcfoil stall+Eppler ext transition
46 | 1000000 | 0.25 | XFOIL ncrit=9
47 | 1000000 | 0.5 | JavaFoil+Calcfoil stall+Eppler ext transition
48 | 1000000 | 0.5 | XFOIL ncrit=9
49 | 2000000 | 0 | JavaFoil+Calcfoil stall+Eppler ext transition
50 | 2000000 | 0 | XFOIL ncrit=9
51 | 2000000 | 0.1 | JavaFoil+Calcfoil stall+Eppler ext transition
52 | 2000000 | 0.1 | XFOIL ncrit=9
53 | 2000000 | 0.25 | JavaFoil+Calcfoil stall+Eppler ext transition
54 | 2000000 | 0.25 | XFOIL ncrit=9
55 | 2000000 | 0.5 | JavaFoil+Calcfoil stall+Eppler ext transition
56 | 2000000 | 0.5 | XFOIL ncrit=9
57 | 3000000 | 0 | JavaFoil+Calcfoil stall+Eppler ext transition
58 | 3000000 | 0 | XFOIL ncrit=9
59 | 3000000 | 0.1 | JavaFoil+Calcfoil stall+Eppler ext transition
60 | 3000000 | 0.1 | XFOIL ncrit=9
61 | 3000000 | 0.25 | JavaFoil+Calcfoil stall+Eppler ext transition
62 | 3000000 | 0.25 | XFOIL ncrit=9
63 | 3000000 | 0.5 | JavaFoil+Calcfoil stall+Eppler ext transition
64 | 3000000 | 0.5 | XFOIL ncrit=9
65 | 4000000 | 0 | JavaFoil+Calcfoil stall+Eppler ext transition
66 | 4000000 | 0 | XFOIL ncrit=9
67 | 4000000 | 0.1 | JavaFoil+Calcfoil stall+Eppler ext transition
68 | 4000000 | 0.1 | XFOIL ncrit=9
69 | 4000000 | 0.25 | JavaFoil+Calcfoil stall+Eppler ext transition
70 | 4000000 | 0.25 | XFOIL ncrit=9
71 | 4000000 | 0.5 | JavaFoil+Calcfoil stall+Eppler ext transition
72 | 4000000 | 0.5 | XFOIL ncrit=9
73 | 5000000 | 0 | JavaFoil+Calcfoil stall+Eppler ext transition
74 | 5000000 | 0 | XFOIL ncrit=9
75 | 5000000 | 0.1 | JavaFoil+Calcfoil stall+Eppler ext transition
76 | 5000000 | 0.1 | XFOIL ncrit=9
77 | 5000000 | 0.25 | JavaFoil+Calcfoil stall+Eppler ext transition
78 | 5000000 | 0.25 | XFOIL ncrit=9
79 | 5000000 | 0.5 | JavaFoil+Calcfoil stall+Eppler ext transition
80 | 5000000 | 0.5 | XFOIL ncrit=9
81 | 6000000 | 0 | JavaFoil+Calcfoil stall+Eppler ext transition
82 | 6000000 | 0 | XFOIL ncrit=9
83 | 6000000 | 0.1 | JavaFoil+Calcfoil stall+Eppler ext transition
84 | 6000000 | 0.1 | XFOIL ncrit=9
85 | 6000000 | 0.25 | JavaFoil+Calcfoil stall+Eppler ext transition
86 | 6000000 | 0.25 | XFOIL ncrit=9
87 | 6000000 | 0.5 | JavaFoil+Calcfoil stall+Eppler ext transition
88 | 6000000 | 0.5 | XFOIL ncrit=9
89 | 7000000 | 0 | JavaFoil+Calcfoil stall+Eppler ext transition
90 | 7000000 | 0 | XFOIL ncrit=9
91 | 7000000 | 0.1 | JavaFoil+Calcfoil stall+Eppler ext transition
92 | 7000000 | 0.1 | XFOIL ncrit=9
93 | 7000000 | 0.25 | JavaFoil+Calcfoil stall+Eppler ext transition
94 | 7000000 | 0.25 | XFOIL ncrit=9
95 | 7000000 | 0.5 | JavaFoil+Calcfoil stall+Eppler ext transition
96 | 7000000 | 0.5 | XFOIL ncrit=9
97 | 8000000 | 0 | JavaFoil+Calcfoil stall+Eppler ext transition
98 | 8000000 | 0 | XFOIL ncrit=9
99 | 8000000 | 0.1 | JavaFoil+Calcfoil stall+Eppler ext transition
100 | 8000000 | 0.1 | XFOIL ncrit=9
101 | 8000000 | 0.25 | JavaFoil+Calcfoil stall+Eppler ext transition
102 | 8000000 | 0.25 | XFOIL ncrit=9
103 | 8000000 | 0.5 | JavaFoil+Calcfoil stall+Eppler ext transition
104 | 8000000 | 0.5 | XFOIL ncrit=9
105 | 10000000 | 0 | JavaFoil+Calcfoil stall+Eppler ext transition
106 | 10000000 | 0 | XFOIL ncrit=9
107 | 10000000 | 0.1 | JavaFoil+Calcfoil stall+Eppler ext transition
108 | 10000000 | 0.1 | XFOIL ncrit=9
109 | 10000000 | 0.25 | JavaFoil+Calcfoil stall+Eppler ext transition
110 | 10000000 | 0.25 | XFOIL ncrit=9
111 | 10000000 | 0.5 | JavaFoil+Calcfoil stall+Eppler ext transition
112 | 10000000 | 0.5 | XFOIL ncrit=9
113 | 12000000 | 0 | JavaFoil+Calcfoil stall+Eppler ext transition
114 | 12000000 | 0 | XFOIL ncrit=9
115 | 12000000 | 0.1 | JavaFoil+Calcfoil stall+Eppler ext transition
116 | 12000000 | 0.1 | XFOIL ncrit=9
117 | 12000000 | 0.25 | JavaFoil+Calcfoil stall+Eppler ext transition
118 | 12000000 | 0.25 | XFOIL ncrit=9
119 | 12000000 | 0.5 | JavaFoil+Calcfoil stall+Eppler ext transition
120 | 12000000 | 0.5 | XFOIL ncrit=9
121 | 14000000 | 0 | JavaFoil+Calcfoil stall+Eppler ext transition
122 | 14000000 | 0 | XFOIL ncrit=9
123 | 14000000 | 0.1 | JavaFoil+Calcfoil stall+Eppler ext transition
124 | 14000000 | 0.1 | XFOIL ncrit=9
125 | 14000000 | 0.25 | JavaFoil+Calcfoil stall+Eppler ext transition
126 | 14000000 | 0.25 | XFOIL ncrit=9
127 | 14000000 | 0.5 | JavaFoil+Calcfoil stall+Eppler ext transition
128 | 14000000 | 0.5 | XFOIL ncrit=9
129 | 16000000 | 0 | JavaFoil+Calcfoil stall+Eppler ext transition
130 | 16000000 | 0 | XFOIL ncrit=9
131 | 16000000 | 0.1 | JavaFoil+Calcfoil stall+Eppler ext transition
132 | 16000000 | 0.1 | XFOIL ncrit=9
133 | 16000000 | 0.25 | JavaFoil+Calcfoil stall+Eppler ext transition
134 | 16000000 | 0.25 | XFOIL ncrit=9
135 | 16000000 | 0.5 | JavaFoil+Calcfoil stall+Eppler ext transition
136 | 16000000 | 0.5 | XFOIL ncrit=9
137 | 18000000 | 0 | JavaFoil+Calcfoil stall+Eppler ext transition
138 | 18000000 | 0 | XFOIL ncrit=9
139 | 18000000 | 0.1 | JavaFoil+Calcfoil stall+Eppler ext transition
140 | 18000000 | 0.1 | XFOIL ncrit=9
141 | 18000000 | 0.25 | JavaFoil+Calcfoil stall+Eppler ext transition
142 | 18000000 | 0.25 | XFOIL ncrit=9
143 | 18000000 | 0.5 | JavaFoil+Calcfoil stall+Eppler ext transition
144 | 18000000 | 0.5 | XFOIL ncrit=9
145 | 20000000 | 0 | JavaFoil+Calcfoil stall+Eppler ext transition
146 | 20000000 | 0 | XFOIL ncrit=9
147 | 20000000 | 0.1 | JavaFoil+Calcfoil stall+Eppler ext transition
148 | 20000000 | 0.1 | XFOIL ncrit=9
149 | 20000000 | 0.25 | JavaFoil+Calcfoil stall+Eppler ext transition
150 | 20000000 | 0.25 | XFOIL ncrit=9
151 | 20000000 | 0.5 | JavaFoil+Calcfoil stall+Eppler ext transition
152 | 20000000 | 0.5 | XFOIL ncrit=9

## 1. Re 50k Mach 0.00 (1)
BIGFOIL.COM POLAR EXPORT
mh24
MH 24 9.01% |  |  |  | Cl Max: | 0.768 | at alpha= | 5.5 | deg
JavaFoil+Calcfoil stall+Eppler ext transition |  |  |  | L/D Max: | 37.798 | at alpha= | 5.5 | deg
Re: | 50000 |  |  | Cd Min: | 0.01456 | at alpha= | 3 | deg
Mach: | 0 |  |  | Cl=0 at alpha= | -1.2759 | deg
|  |  |  | @ Cl=0.1, Cd= | 0.015559
|  |  |  | @ Cl=0.4, Cd= | 0.015827
|  |  |  | @ Cl=0.6, Cd= | 0.12995
alpha (deg) | Cl | Cd | Cm | Cl/Cd
-12 | -0.213 | 0.15348 | -0.003 | -1.386
-11.5 | -0.229 | 0.14579 | -0.003 | -1.57
-11 | -0.246 | 0.16482 | -0.003 | -1.492
-10.5 | -0.263 | 0.12333 | -0.004 | -2.136
-10 | -0.281 | 0.13415 | -0.004 | -2.096
-9.5 | -0.299 | 0.13062 | -0.004 | -2.286
-9 | -0.315 | 0.11319 | -0.004 | -2.784
-8.5 | -0.33 | 0.10253 | -0.004 | -3.217
-8 | -0.342 | 0.09168 | -0.004 | -3.728
-7.5 | -0.35 | 0.08264 | -0.004 | -4.236
-7 | -0.353 | 0.07451 | -0.005 | -4.744
-6.5 | -0.351 | 0.068 | -0.005 | -5.163
-6 | -0.342 | 0.06007 | -0.005 | -5.697
-5.5 | -0.326 | 0.05523 | -0.005 | -5.911
-5 | -0.304 | 0.05572 | -0.005 | -5.454
-4.5 | -0.275 | 0.0505 | -0.005 | -5.446
-4 | -0.241 | 0.04623 | -0.005 | -5.204
-3.5 | -0.202 | 0.04226 | -0.005 | -4.772
-3 | -0.159 | 0.03886 | -0.005 | -4.101
-2.5 | -0.115 | 0.03681 | -0.006 | -3.115
-2 | -0.068 | 0.03529 | -0.006 | -1.941
-1.5 | -0.026 | 0.01558 | -0.022 | -1.695
-1 | 0.032 | 0.01553 | -0.023 | 2.03
-0.5 | 0.09 | 0.01552 | -0.024 | 5.777
0 | 0.147 | 0.01574 | -0.025 | 9.32
0.5 | 0.204 | 0.01473 | -0.025 | 13.871
1 | 0.262 | 0.01501 | -0.026 | 17.462
1.5 | 0.32 | 0.01532 | -0.027 | 20.879
2 | 0.378 | 0.01567 | -0.027 | 24.143
2.5 | 0.437 | 0.01609 | -0.028 | 27.154
3 | 0.496 | 0.01456 | -0.029 | 34.093
3.5 | 0.555 | 0.01508 | -0.03 | 36.846
4 | 0.615 | 0.01797 | -0.031 | 34.218
4.5 | 0.672 | 0.02063 | -0.032 | 32.552
5 | 0.722 | 0.01971 | -0.032 | 36.657
5.5 | 0.768 | 0.02031 | -0.033 | 37.798
6 | 0.653 | 0.04803 | -0.01 | 13.598
6.5 | 0.68 | 0.05252 | -0.008 | 12.948
7 | 0.7 | 0.05787 | -0.008 | 12.098
7.5 | 0.709 | 0.06539 | -0.008 | 10.845
8 | 0.709 | 0.07347 | -0.008 | 9.644
8.5 | 0.699 | 0.08062 | -0.008 | 8.667
9 | 0.68 | 0.0935 | -0.009 | 7.275
9.5 | 0.654 | 0.10458 | -0.009 | 6.257
10 | 0.623 | 0.11613 | -0.009 | 5.363
10.5 | 0.587 | 0.12995 | -0.009 | 4.518

## 2. Re 50k Mach 0.00 (2)
BIGFOIL.COM POLAR EXPORT
mh24
MH 24 9.01% |  |  |  | Cl Max: | 0.9142 | at alpha= | 8.5 | deg
XFOIL ncrit=9 |  |  |  | L/D Max: | 34.1697 | at alpha= | 5.5 | deg
Re: | 50000 |  |  | Cd Min: | 0.24581 | at alpha= | -19.5 | deg
Mach: | 0 |  |  | Cl=0 at alpha= | 0.31977 | deg
|  |  |  | @ Cl=0.1, Cd= | 0.023023
|  |  |  | @ Cl=0.4, Cd= | 0.029985
|  |  |  | @ Cl=0.6, Cd= | 0.026535
alpha (deg) | Cl | Cd | Cm | Cl/Cd
-20 | -0.6964 | 0.24501 | 0.0291 | -2.8423
-19.5 | -0.6901 | 0.24581 | 0.0235 | -2.8075
-19 | -0.6657 | 0.23239 | 0.022 | -2.8646
-18.5 | -0.6481 | 0.22545 | 0.0192 | -2.8747
-18 | -0.6351 | 0.22078 | 0.0152 | -2.8766
-17.5 | -0.6331 | 0.22129 | 0.0098 | -2.861
-17 | -0.6046 | 0.20746 | 0.0092 | -2.9143
-16.5 | -0.5906 | 0.20169 | 0.0061 | -2.9283
-16 | -0.5928 | 0.20148 | 0.0008 | -2.9422
-15.5 | -0.5633 | 0.18876 | 0.0005 | -2.9842
-15 | -0.5561 | 0.18432 | -0.003 | -3.017
-14.5 | -0.5431 | 0.17694 | -0.0054 | -3.0694
-14 | -0.5343 | 0.17139 | -0.0079 | -3.1175
-13.5 | -0.5186 | 0.16345 | -0.0093 | -3.1728
-13 | -0.5266 | 0.16061 | -0.0134 | -3.2787
-12.5 | -0.5081 | 0.15186 | -0.0139 | -3.3458
-12 | -0.4946 | 0.14419 | -0.0148 | -3.4302
-11.5 | -0.4871 | 0.13738 | -0.016 | -3.5456
-11 | -0.4828 | 0.13089 | -0.0173 | -3.6886
-10.5 | -0.478 | 0.12434 | -0.0181 | -3.8443
-10 | -0.4749 | 0.11794 | -0.0184 | -4.0266
-9.5 | -0.4853 | 0.11286 | -0.0194 | -4.3
-9 | -0.4706 | 0.10532 | -0.0176 | -4.4683
-8.5 | -0.4734 | 0.09923 | -0.016 | -4.7707
-8 | -0.4728 | 0.09324 | -0.0131 | -5.0708
-7 | -0.4753 | 0.08214 | -0.0033 | -5.7865
-6.5 | -0.4833 | 0.078 | 0.0051 | -6.1962
-5.5 | -0.5731 | 0.05416 | -0.0158 | -10.5816
-5 | -0.5481 | 0.04514 | -0.012 | -12.1422
-4.5 | -0.5154 | 0.03845 | -0.0074 | -13.4044
-4 | -0.475 | 0.0333 | -0.0035 | -14.2643
-3.5 | -0.1701 | 0.02134 | -0.0361 | -7.9709
-3 | -0.1548 | 0.0207 | -0.0307 | -7.4783
-2.5 | -0.1354 | 0.02031 | -0.0254 | -6.6667
-2 | -0.1137 | 0.02008 | -0.0203 | -5.6624
-1.5 | -0.0906 | 0.01996 | -0.0153 | -4.5391
-1 | -0.0666 | 0.01996 | -0.0105 | -3.3367
-0.5 | -0.0418 | 0.02005 | -0.0058 | -2.0848
0 | -0.0165 | 0.02026 | -0.0014 | -0.81441
0.5 | 0.0093 | 0.02059 | 0.0028 | 0.45168
1 | 0.0352 | 0.02105 | 0.0066 | 1.6722
1.5 | 0.0611 | 0.02167 | 0.0102 | 2.8196
2 | 0.087 | 0.02249 | 0.0133 | 3.8684
2.5 | 0.1126 | 0.02354 | 0.016 | 4.7833
3 | 0.1374 | 0.02488 | 0.018 | 5.5225
3.5 | 0.2285 | 0.02784 | 0.0066 | 8.2076
4 | 0.3618 | 0.03012 | -0.0102 | 12.012
4.5 | 0.5058 | 0.02961 | -0.0243 | 17.0821
5 | 0.6758 | 0.02406 | -0.0343 | 28.0881
5.5 | 0.7572 | 0.02216 | -0.0294 | 34.1697
6 | 0.7772 | 0.02486 | -0.0206 | 31.2631
6.5 | 0.8045 | 0.02881 | -0.0145 | 27.9243
7 | 0.844 | 0.03358 | -0.0107 | 25.134
7.5 | 0.8815 | 0.03919 | -0.0067 | 22.493
8 | 0.9102 | 0.04547 | -0.0024 | 20.0176
8.5 | 0.9142 | 0.05274 | 0.0051 | 17.3341
9 | 0.9081 | 0.06105 | 0.0118 | 14.8747
9.5 | 0.899 | 0.07 | 0.0168 | 12.8429
10 | 0.8219 | 0.07779 | 0.0231 | 10.5656
10.5 | 0.7773 | 0.08838 | 0.0212 | 8.795
11 | 0.7116 | 0.10889 | 0.0047 | 6.535
11.5 | 0.6559 | 0.13081 | -0.0158 | 5.0141
12 | 0.6758 | 0.14033 | -0.0157 | 4.8158
12.5 | 0.6667 | 0.14635 | -0.0176 | 4.5555
13 | 0.6796 | 0.15488 | -0.0185 | 4.3879
13.5 | 0.6883 | 0.16294 | -0.0202 | 4.2243

## 3. Re 50k Mach 0.10 (1)
BIGFOIL.COM POLAR EXPORT
mh24
MH 24 9.01% |  |  |  | Cl Max: | 0.771 | at alpha= | 5.5 | deg
JavaFoil+Calcfoil stall+Eppler ext transition |  |  |  | L/D Max: | 38.488 | at alpha= | 5.5 | deg
Re: | 50000 |  |  | Cd Min: | 0.01458 | at alpha= | 3 | deg
Mach: | 0.1 |  |  | Cl=0 at alpha= | -1.2712 | deg
|  |  |  | @ Cl=0.1, Cd= | 0.015589
|  |  |  | @ Cl=0.4, Cd= | 0.015852
|  |  |  | @ Cl=0.6, Cd= | 0.13849
alpha (deg) | Cl | Cd | Cm | Cl/Cd
-12 | -0.178 | 0.16023 | -0.003 | -1.113
-11.5 | -0.196 | 0.15078 | -0.003 | -1.299
-11 | -0.214 | 0.13489 | -0.003 | -1.59
-10.5 | -0.234 | 0.15799 | -0.003 | -1.481
-10 | -0.254 | 0.14153 | -0.004 | -1.795
-9.5 | -0.274 | 0.13173 | -0.004 | -2.081
-9 | -0.294 | 0.11441 | -0.004 | -2.566
-8.5 | -0.311 | 0.10314 | -0.004 | -3.02
-8 | -0.327 | 0.09252 | -0.004 | -3.532
-7.5 | -0.338 | 0.08322 | -0.004 | -4.065
-7 | -0.345 | 0.07485 | -0.005 | -4.607
-6.5 | -0.345 | 0.06837 | -0.005 | -5.049
-6 | -0.339 | 0.06232 | -0.005 | -5.434
-5.5 | -0.325 | 0.05694 | -0.005 | -5.702
-5 | -0.303 | 0.05219 | -0.005 | -5.812
-4.5 | -0.275 | 0.05076 | -0.005 | -5.422
-4 | -0.241 | 0.04636 | -0.005 | -5.203
-3.5 | -0.202 | 0.04242 | -0.005 | -4.772
-3 | -0.16 | 0.03894 | -0.005 | -4.111
-2.5 | -0.115 | 0.03685 | -0.006 | -3.126
-2 | -0.069 | 0.03531 | -0.006 | -1.949
-1.5 | -0.027 | 0.01561 | -0.023 | -1.7
-1 | 0.032 | 0.01556 | -0.023 | 2.037
-0.5 | 0.09 | 0.01555 | -0.024 | 5.797
0 | 0.147 | 0.01577 | -0.025 | 9.349
0.5 | 0.205 | 0.01475 | -0.025 | 13.919
1 | 0.263 | 0.01503 | -0.026 | 17.522
1.5 | 0.322 | 0.01535 | -0.027 | 20.947
2 | 0.38 | 0.01571 | -0.027 | 24.215
2.5 | 0.439 | 0.01613 | -0.028 | 27.223
3 | 0.499 | 0.01458 | -0.029 | 34.2
3.5 | 0.558 | 0.01512 | -0.03 | 36.928
4 | 0.618 | 0.01805 | -0.031 | 34.22
4.5 | 0.675 | 0.01822 | -0.032 | 37.038
5 | 0.725 | 0.01979 | -0.032 | 36.65
5.5 | 0.771 | 0.02004 | -0.033 | 38.488
6 | 0.655 | 0.04817 | -0.01 | 13.605
6.5 | 0.681 | 0.05289 | -0.008 | 12.884
7 | 0.7 | 0.05839 | -0.008 | 11.993
7.5 | 0.707 | 0.0661 | -0.008 | 10.7
8 | 0.704 | 0.07433 | -0.008 | 9.47
8.5 | 0.69 | 0.08195 | -0.008 | 8.424
9 | 0.668 | 0.0944 | -0.009 | 7.071
9.5 | 0.637 | 0.10557 | -0.009 | 6.033
10 | 0.6 | 0.12277 | -0.009 | 4.889
10.5 | 0.56 | 0.13849 | -0.01 | 4.04

## 4. Re 50k Mach 0.10 (2)
BIGFOIL.COM POLAR EXPORT
mh24
MH 24 9.01% |  |  |  | Cl Max: | 0.9124 | at alpha= | 8.5 | deg
XFOIL ncrit=9 |  |  |  | L/D Max: | 33.908 | at alpha= | 5.5 | deg
Re: | 50000 |  |  | Cd Min: | 0.24771 | at alpha= | -19.5 | deg
Mach: | 0.1 |  |  | Cl=0 at alpha= | 0.32558 | deg
|  |  |  | @ Cl=0.1, Cd= | 0.023127
|  |  |  | @ Cl=0.4, Cd= | 0.030159
|  |  |  | @ Cl=0.6, Cd= | 0.026501
alpha (deg) | Cl | Cd | Cm | Cl/Cd
-20 | -0.6992 | 0.24632 | 0.0292 | -2.8386
-19.5 | -0.6937 | 0.24771 | 0.0234 | -2.8005
-19 | -0.6667 | 0.23263 | 0.0224 | -2.8659
-18.5 | -0.6496 | 0.22606 | 0.0194 | -2.8736
-18 | -0.6374 | 0.22187 | 0.0152 | -2.8729
-17.5 | -0.6366 | 0.22298 | 0.0096 | -2.855
-17 | -0.6053 | 0.20786 | 0.0094 | -2.9121
-16.5 | -0.5922 | 0.20247 | 0.006 | -2.9249
-16 | -0.5961 | 0.203 | 0.0006 | -2.9365
-15.5 | -0.5636 | 0.18916 | 0.0006 | -2.9795
-15 | -0.5587 | 0.18545 | -0.0033 | -3.0127
-14.5 | -0.5411 | 0.17687 | -0.0051 | -3.0593
-14 | -0.537 | 0.1725 | -0.0082 | -3.113
-13.5 | -0.5179 | 0.16381 | -0.0092 | -3.1616
-13 | -0.5299 | 0.16179 | -0.0139 | -3.2752
-12.5 | -0.511 | 0.1529 | -0.0143 | -3.3421
-12 | -0.4957 | 0.14487 | -0.015 | -3.4217
-11.5 | -0.4865 | 0.13781 | -0.0161 | -3.5302
-11 | -0.4806 | 0.13118 | -0.0172 | -3.6637
-10.5 | -0.4758 | 0.12466 | -0.018 | -3.8168
-10 | -0.4762 | 0.11858 | -0.0186 | -4.0159
-9.5 | -0.4896 | 0.11378 | -0.0198 | -4.303
-9 | -0.4686 | 0.10569 | -0.0175 | -4.4337
-8.5 | -0.469 | 0.09944 | -0.0158 | -4.7164
-8 | -0.4714 | 0.09364 | -0.0131 | -5.0342
-7.5 | -0.4857 | 0.08865 | -0.0091 | -5.4788
-7 | -0.4724 | 0.08247 | -0.0033 | -5.7281
-5.5 | -0.5781 | 0.05457 | -0.016 | -10.5937
-5 | -0.5495 | 0.04558 | -0.0123 | -12.0557
-4.5 | -0.5177 | 0.03886 | -0.0077 | -13.3222
-4 | -0.4779 | 0.03364 | -0.0037 | -14.2063
-3.5 | -0.1704 | 0.02144 | -0.0364 | -7.9478
-3 | -0.1553 | 0.02078 | -0.0309 | -7.4735
-2.5 | -0.136 | 0.02038 | -0.0256 | -6.6732
-2 | -0.1143 | 0.02014 | -0.0204 | -5.6753
-1.5 | -0.0911 | 0.02002 | -0.0154 | -4.5504
-1 | -0.067 | 0.02001 | -0.0105 | -3.3483
-0.5 | -0.0422 | 0.02011 | -0.0059 | -2.0985
0 | -0.0168 | 0.02032 | -0.0014 | -0.82677
0.5 | 0.009 | 0.02065 | 0.0028 | 0.43584
1 | 0.035 | 0.02112 | 0.0067 | 1.6572
1.5 | 0.0609 | 0.02175 | 0.0103 | 2.8
2 | 0.0868 | 0.02258 | 0.0134 | 3.8441
2.5 | 0.1124 | 0.02364 | 0.016 | 4.7547
3 | 0.1371 | 0.025 | 0.0181 | 5.484
3.5 | 0.2356 | 0.02805 | 0.0054 | 8.3993
4 | 0.376 | 0.03027 | -0.0124 | 12.4215
4.5 | 0.504 | 0.02968 | -0.0236 | 16.9811
5 | 0.6873 | 0.02361 | -0.0345 | 29.1105
5.5 | 0.7592 | 0.02239 | -0.0286 | 33.908
6 | 0.7792 | 0.02523 | -0.0199 | 30.8839
7 | 0.8473 | 0.03401 | -0.0102 | 24.9133
7.5 | 0.8842 | 0.03985 | -0.006 | 22.1882
8 | 0.9105 | 0.04617 | -0.0014 | 19.7206
8.5 | 0.9124 | 0.05347 | 0.0062 | 17.0638
9 | 0.9044 | 0.06173 | 0.0128 | 14.6509
10 | 0.8133 | 0.07826 | 0.0236 | 10.3923
10.5 | 0.7824 | 0.08869 | 0.0222 | 8.8217
11 | 0.7166 | 0.10791 | 0.0066 | 6.6407
11.5 | 0.6551 | 0.13125 | -0.0158 | 4.9912
12 | 0.6769 | 0.141 | -0.0156 | 4.8007
12.5 | 0.6654 | 0.14682 | -0.0179 | 4.5321
13 | 0.6768 | 0.15507 | -0.0189 | 4.3645
13.5 | 0.6846 | 0.1629 | -0.0208 | 4.2026

## 5. Re 50k Mach 0.25 (1)
BIGFOIL.COM POLAR EXPORT
mh24
MH 24 9.01% |  |  |  | Cl Max: | 0.742 | at alpha= | 5 | deg
JavaFoil+Calcfoil stall+Eppler ext transition |  |  |  | L/D Max: | 37.298 | at alpha= | 3.5 | deg
Re: | 50000 |  |  | Cd Min: | 0.01414 | at alpha= | 3 | deg
Mach: | 0.25 |  |  | Cl=0 at alpha= | -1.275 | deg
|  |  |  | @ Cl=0.1, Cd= | 0.015697
|  |  |  | @ Cl=0.4, Cd= | 0.15562
|  |  |  | @ Cl=0.6, Cd= | 0.15562
alpha (deg) | Cl | Cd | Cm | Cl/Cd
-10.5 | -0.052 | 0.15268 | -0.004 | -0.342
-10 | -0.049 | 0.13216 | -0.004 | -0.375
-9.5 | -0.047 | 0.11949 | -0.004 | -0.391
-9 | -0.044 | 0.10806 | -0.004 | -0.406
-8.5 | -0.133 | 0.12866 | -0.004 | -1.032
-8 | -0.188 | 0.11022 | -0.005 | -1.702
-7.5 | -0.232 | 0.09807 | -0.005 | -2.37
-7 | -0.268 | 0.08407 | -0.005 | -3.19
-6.5 | -0.294 | 0.0724 | -0.005 | -4.054
-6 | -0.307 | 0.06639 | -0.005 | -4.623
-5.5 | -0.308 | 0.05954 | -0.005 | -5.172
-5 | -0.297 | 0.05306 | -0.005 | -5.593
-4.5 | -0.275 | 0.05345 | -0.005 | -5.143
-4 | -0.244 | 0.04793 | -0.005 | -5.091
-3.5 | -0.206 | 0.04323 | -0.005 | -4.773
-3 | -0.164 | 0.03893 | -0.006 | -4.209
-2.5 | -0.118 | 0.03708 | -0.006 | -3.188
-2 | -0.071 | 0.03546 | -0.006 | -1.993
-1.5 | -0.027 | 0.01573 | -0.023 | -1.731
-1 | 0.033 | 0.01569 | -0.024 | 2.074
-0.5 | 0.093 | 0.01567 | -0.025 | 5.904
0 | 0.151 | 0.01589 | -0.025 | 9.527
0.5 | 0.211 | 0.016 | -0.026 | 13.179
1 | 0.271 | 0.01517 | -0.027 | 17.844
1.5 | 0.33 | 0.01551 | -0.027 | 21.305
2 | 0.391 | 0.01588 | -0.028 | 24.608
2.5 | 0.451 | 0.01635 | -0.029 | 27.62
3 | 0.513 | 0.01414 | -0.03 | 36.261
3.5 | 0.574 | 0.01538 | -0.031 | 37.298
4 | 0.634 | 0.0186 | -0.032 | 34.094
4.5 | 0.691 | 0.02029 | -0.032 | 34.083
5 | 0.742 | 0.02025 | -0.033 | 36.657
5.5 | 0.639 | 0.04595 | -0.015 | 13.897
6 | 0.666 | 0.04941 | -0.01 | 13.48
6.5 | 0.687 | 0.05441 | -0.008 | 12.621
7 | 0.696 | 0.06214 | -0.008 | 11.204
7.5 | 0.687 | 0.07163 | -0.009 | 9.593
8 | 0.661 | 0.08098 | -0.009 | 8.158
8.5 | 0.616 | 0.0967 | -0.009 | 6.373
9 | 0.555 | 0.10945 | -0.009 | 5.073
9.5 | 0.48 | 0.13128 | -0.01 | 3.659
10 | 0.394 | 0.15562 | -0.01 | 2.535

## 6. Re 50k Mach 0.25 (2)
BIGFOIL.COM POLAR EXPORT
mh24
MH 24 9.01% |  |  |  | Cl Max: | 0.9013 | at alpha= | 8.5 | deg
XFOIL ncrit=9 |  |  |  | L/D Max: | 32.8917 | at alpha= | 5 | deg
Re: | 50000 |  |  | Cd Min: | 0.25557 | at alpha= | -20 | deg
Mach: | 0.25 |  |  | Cl=0 at alpha= | 0.35824 | deg
|  |  |  | @ Cl=0.1, Cd= | 0.023727
|  |  |  | @ Cl=0.4, Cd= | 0.030453
|  |  |  | @ Cl=0.6, Cd= | 0.027215
alpha (deg) | Cl | Cd | Cm | Cl/Cd
-20 | -0.7171 | 0.25557 | 0.0291 | -2.8059
-19.5 | -0.6947 | 0.24347 | 0.0267 | -2.8533
-19 | -0.6752 | 0.23557 | 0.024 | -2.8662
-18.5 | -0.6598 | 0.23016 | 0.0201 | -2.8667
-18 | -0.6535 | 0.22983 | 0.0145 | -2.8434
-17.5 | -0.6287 | 0.21757 | 0.0129 | -2.8896
-17 | -0.6114 | 0.21078 | 0.0101 | -2.9007
-16.5 | -0.6058 | 0.20893 | 0.0051 | -2.8995
-16 | -0.5828 | 0.1982 | 0.0035 | -2.9405
-15.5 | -0.5687 | 0.19228 | 0.0006 | -2.9577
-15 | -0.5757 | 0.19272 | -0.0048 | -2.9872
-14.5 | -0.5412 | 0.17903 | -0.0047 | -3.023
-14 | -0.5334 | 0.17314 | -0.0077 | -3.0807
-13.5 | -0.5258 | 0.168 | -0.0103 | -3.1298
-13 | -0.5076 | 0.15949 | -0.0113 | -3.1826
-12.5 | -0.4998 | 0.15296 | -0.0134 | -3.2675
-12 | -0.5121 | 0.15032 | -0.0171 | -3.4067
-11.5 | -0.4984 | 0.14232 | -0.0177 | -3.502
-11 | -0.4877 | 0.13489 | -0.0184 | -3.6155
-10.5 | -0.4857 | 0.12861 | -0.0194 | -3.7765
-10 | -0.4722 | 0.12041 | -0.0189 | -3.9216
-9.5 | -0.4626 | 0.11361 | -0.0182 | -4.0718
-9 | -0.4791 | 0.10911 | -0.0186 | -4.391
-8.5 | -0.4822 | 0.10318 | -0.0166 | -4.6734
-8 | -0.4667 | 0.09551 | -0.0133 | -4.8864
-7.5 | -0.4677 | 0.08995 | -0.0092 | -5.1996
-7 | -0.4573 | 0.08388 | -0.0034 | -5.4518
-5.5 | -0.5356 | 0.04393 | -0.0185 | -12.1921
-5 | -0.5559 | 0.04786 | -0.0139 | -11.6151
-4.5 | -0.5291 | 0.04105 | -0.0091 | -12.8892
-4 | -0.4931 | 0.03559 | -0.0047 | -13.855
-3 | -0.1584 | 0.02121 | -0.0321 | -7.4682
-2.5 | -0.1394 | 0.02074 | -0.0265 | -6.7213
-2 | -0.1176 | 0.02047 | -0.0211 | -5.745
-1.5 | -0.0941 | 0.02034 | -0.0159 | -4.6264
-1 | -0.0696 | 0.02033 | -0.0109 | -3.4235
-0.5 | -0.0444 | 0.02043 | -0.0061 | -2.1733
0 | -0.0187 | 0.02065 | -0.0015 | -0.90557
0.5 | 0.0074 | 0.021 | 0.0029 | 0.35238
1 | 0.0335 | 0.0215 | 0.0069 | 1.5581
1.5 | 0.0595 | 0.02218 | 0.0106 | 2.6826
2 | 0.0853 | 0.02307 | 0.0138 | 3.6974
2.5 | 0.1108 | 0.02421 | 0.0165 | 4.5766
3 | 0.1353 | 0.02566 | 0.0186 | 5.2728
3.5 | 0.281 | 0.02932 | -0.0024 | 9.5839
4 | 0.4144 | 0.03059 | -0.0171 | 13.5469
4.5 | 0.5642 | 0.02851 | -0.0288 | 19.7895
5 | 0.7348 | 0.02234 | -0.034 | 32.8917
5.5 | 0.7698 | 0.02382 | -0.0247 | 32.3174
6 | 0.7924 | 0.02718 | -0.0168 | 29.1538
6.5 | 0.8256 | 0.03146 | -0.0114 | 26.2428
7 | 0.8628 | 0.03665 | -0.0068 | 23.5416
7.5 | 0.8923 | 0.04322 | -0.0015 | 20.6455
8 | 0.8977 | 0.04972 | 0.0057 | 18.0551
8.5 | 0.9013 | 0.05704 | 0.0117 | 15.8012
9 | 0.8849 | 0.06501 | 0.018 | 13.6118
9.5 | 0.8222 | 0.0721 | 0.0246 | 11.4036
10 | 0.7742 | 0.08189 | 0.024 | 9.4541
10.5 | 0.7585 | 0.09298 | 0.0211 | 8.1577
11 | 0.6657 | 0.12628 | -0.0133 | 5.2716
11.5 | 0.6515 | 0.13358 | -0.0161 | 4.8772
12 | 0.6557 | 0.14172 | -0.0177 | 4.6267
12.5 | 0.6691 | 0.15015 | -0.0183 | 4.4562
13 | 0.6713 | 0.15708 | -0.0202 | 4.2736
13.5 | 0.6795 | 0.16477 | -0.0223 | 4.1239

## 7. Re 50k Mach 0.50 (1)
BIGFOIL.COM POLAR EXPORT
mh24
MH 24 9.01% |  |  |  | Cl Max: | 1.159 | at alpha= | 20 | deg
JavaFoil+Calcfoil stall+Eppler ext transition |  |  |  | L/D Max: | 44.551 | at alpha= | 5 | deg
Re: | 50000 |  |  | Cd Min: | 0.015 | at alpha= | 3 | deg
Mach: | 0.5 |  |  | Cl=0 at alpha= | -1.2727 | deg
|  |  |  | @ Cl=0.1, Cd= | 0.01625
|  |  |  | @ Cl=0.4, Cd= | 0.016098
|  |  |  | @ Cl=0.6, Cd= | 0.015455
alpha (deg) | Cl | Cd | Cm | Cl/Cd
-20 | -0.987 | 0.4459 | 0 | -2.212
-19.5 | -0.962 | 0.43433 | 0 | -2.214
-19 | -0.935 | 0.40158 | -0.001 | -2.327
-18.5 | -0.908 | 0.39237 | -0.001 | -2.313
-18 | -0.882 | 0.38042 | -0.001 | -2.32
-17.5 | -0.857 | 0.35778 | -0.002 | -2.396
-17 | -0.832 | 0.35879 | -0.002 | -2.319
-16.5 | -0.807 | 0.35228 | -0.002 | -2.29
-16 | -0.781 | 0.34343 | -0.003 | -2.275
-15.5 | -0.756 | 0.3368 | -0.003 | -2.244
-15 | -0.73 | 0.33916 | -0.003 | -2.153
-14.5 | -0.702 | 0.30311 | -0.003 | -2.317
-14 | -0.676 | 0.2966 | -0.004 | -2.28
-13.5 | -0.65 | 0.28256 | -0.004 | -2.302
-13 | -0.625 | 0.28921 | -0.004 | -2.16
-12.5 | -0.599 | 0.27654 | -0.005 | -2.165
-12 | -0.573 | 0.28115 | -0.005 | -2.037
-11.5 | -0.547 | 0.27697 | -0.005 | -1.974
-11 | -0.521 | 0.26597 | -0.006 | -1.957
-10.5 | -0.493 | 0.21945 | -0.005 | -2.247
-10 | -0.467 | 0.22537 | -0.005 | -2.071
-9.5 | -0.441 | 0.22514 | -0.006 | -1.957
-9 | -0.414 | 0.2221 | -0.006 | -1.865
-8.5 | -0.388 | 0.20763 | -0.006 | -1.868
-8 | -0.361 | 0.20271 | -0.006 | -1.783
-7.5 | -0.335 | 0.11437 | -0.006 | -2.926
-7 | -0.308 | 0.12384 | -0.006 | -2.487
-6.5 | -0.281 | 0.08079 | -0.007 | -3.482
-6 | -0.255 | 0.10506 | -0.007 | -2.425
-5.5 | -0.228 | 0.07379 | -0.007 | -3.087
-5 | -0.201 | 0.05858 | -0.007 | -3.432
-4.5 | -0.174 | 0.06123 | -0.006 | -2.844
-4 | -0.147 | 0.0521 | -0.006 | -2.827
-3.5 | -0.211 | 0.04522 | -0.006 | -4.661
-3 | -0.178 | 0.04368 | -0.006 | -4.075
-2.5 | -0.131 | 0.03793 | -0.007 | -3.452
-2 | -0.079 | 0.03606 | -0.007 | -2.184
-1.5 | -0.03 | 0.01633 | -0.026 | -1.859
-1 | 0.036 | 0.01625 | -0.027 | 2.233
-0.5 | 0.103 | 0.01625 | -0.027 | 6.35
0 | 0.169 | 0.01645 | -0.028 | 10.274
0.5 | 0.236 | 0.01659 | -0.029 | 14.209
1 | 0.303 | 0.01679 | -0.03 | 18.022
1.5 | 0.37 | 0.01557 | -0.031 | 23.755
2 | 0.437 | 0.01675 | -0.032 | 26.117
2.5 | 0.505 | 0.01743 | -0.032 | 28.986
3 | 0.573 | 0.015 | -0.033 | 38.209
3.5 | 0.64 | 0.01613 | -0.034 | 39.655
4 | 0.704 | 0.01762 | -0.035 | 39.946
4.5 | 0.763 | 0.01975 | -0.036 | 38.655
5 | 0.808 | 0.01815 | -0.036 | 44.551
5.5 | 0.675 | 0.0521 | -0.012 | 12.947
6 | 0.626 | 0.05972 | -0.009 | 10.475
6.5 | 0.423 | 0.09881 | -0.01 | 4.277
7 | 0.45 | 0.09312 | -0.012 | 4.832
7.5 | 0.477 | 0.18156 | -0.014 | 2.629
8 | 0.504 | 0.19236 | -0.014 | 2.623
8.5 | 0.532 | 0.19586 | -0.014 | 2.714
9 | 0.559 | 0.22205 | -0.017 | 2.52
9.5 | 0.587 | 0.22464 | -0.017 | 2.611
10 | 0.614 | 0.23325 | -0.018 | 2.631
10.5 | 0.641 | 0.23154 | -0.018 | 2.767
11 | 0.669 | 0.2794 | -0.021 | 2.396
11.5 | 0.696 | 0.2822 | -0.022 | 2.468
12 | 0.723 | 0.27364 | -0.022 | 2.644
12.5 | 0.751 | 0.28849 | -0.022 | 2.602
13 | 0.778 | 0.29229 | -0.023 | 2.66
13.5 | 0.807 | 0.33347 | -0.026 | 2.42
14 | 0.834 | 0.34 | -0.026 | 2.453
14.5 | 0.861 | 0.33731 | -0.026 | 2.552
15 | 0.888 | 0.34776 | -0.027 | 2.553
15.5 | 0.915 | 0.34936 | -0.027 | 2.618
16 | 0.941 | 0.36512 | -0.028 | 2.579
16.5 | 0.971 | 0.37817 | -0.03 | 2.568
17 | 0.999 | 0.40797 | -0.031 | 2.448
17.5 | 1.025 | 0.40839 | -0.031 | 2.511
18 | 1.052 | 0.41605 | -0.031 | 2.528
18.5 | 1.078 | 0.42517 | -0.032 | 2.536
19 | 1.105 | 0.42774 | -0.032 | 2.583
19.5 | 1.131 | 0.43857 | -0.033 | 2.58
20 | 1.159 | 0.44971 | -0.034 | 2.578

## 8. Re 50k Mach 0.50 (2)
BIGFOIL.COM POLAR EXPORT
mh24
MH 24 9.01% |  |  |  | Cl Max: | 0.9417 | at alpha= | 20 | deg
XFOIL ncrit=9 |  |  |  | L/D Max: | 31.0114 | at alpha= | 4.5 | deg
Re: | 50000 |  |  | Cd Min: | 0.28756 | at alpha= | 20 | deg
Mach: | 0.5 |  |  | Cl=0 at alpha= | 0.51487 | deg
|  |  |  | @ Cl=0.1, Cd= | 0.026091
|  |  |  | @ Cl=0.4, Cd= | 0.03147
|  |  |  | @ Cl=0.6, Cd= | 0.028691
alpha (deg) | Cl | Cd | Cm | Cl/Cd
-20 | -0.7681 | 0.26999 | 0.0381 | -2.8449
-19.5 | -0.753 | 0.26777 | 0.032 | -2.8121
-19 | -0.7299 | 0.25674 | 0.0284 | -2.843
-18.5 | -0.7066 | 0.24716 | 0.0251 | -2.8589
-18 | -0.6889 | 0.24168 | 0.0202 | -2.8505
-17.5 | -0.6753 | 0.23787 | 0.0149 | -2.8389
-17 | -0.6472 | 0.22514 | 0.0129 | -2.8747
-16.5 | -0.633 | 0.22074 | 0.0081 | -2.8676
-16 | -0.6109 | 0.21112 | 0.0052 | -2.8936
-15.5 | -0.5947 | 0.20522 | 0.0015 | -2.8979
-15 | -0.5745 | 0.19658 | -0.0012 | -2.9225
-14.5 | -0.5669 | 0.19323 | -0.0054 | -2.9338
-14 | -0.5413 | 0.1825 | -0.0069 | -2.966
-13.5 | -0.5274 | 0.17567 | -0.0098 | -3.0022
-13 | -0.5247 | 0.17207 | -0.0131 | -3.0493
-12.5 | -0.5013 | 0.16223 | -0.0142 | -3.0901
-12 | -0.4855 | 0.15443 | -0.0156 | -3.1438
-11.5 | -0.474 | 0.14743 | -0.0171 | -3.2151
-11 | -0.464 | 0.14059 | -0.0182 | -3.3004
-10.5 | -0.4568 | 0.13409 | -0.019 | -3.4067
-10 | -0.4641 | 0.12942 | -0.02 | -3.586
-9.5 | -0.4435 | 0.12056 | -0.0191 | -3.6787
-9 | -0.447 | 0.11532 | -0.0185 | -3.8762
-8.5 | -0.4459 | 0.10906 | -0.0167 | -4.0886
-8 | -0.4269 | 0.10115 | -0.0137 | -4.2205
-7.5 | -0.4304 | 0.09554 | -0.0102 | -4.5049
-7 | -0.4253 | 0.08877 | -0.0078 | -4.791
-6.5 | -0.5116 | 0.0773 | -0.0292 | -6.6184
-6 | -0.5416 | 0.07026 | -0.0282 | -7.7085
-5.5 | -0.5498 | 0.06325 | -0.0242 | -8.6925
-5 | -0.5628 | 0.0565 | -0.0203 | -9.9611
-4.5 | -0.5559 | 0.04972 | -0.0154 | -11.1806
-4 | -0.5388 | 0.04319 | -0.0104 | -12.4751
-3.5 | -0.5074 | 0.03704 | -0.0054 | -13.6987
-3 | -0.4607 | 0.03171 | -0.0012 | -14.5285
-2.5 | -0.1526 | 0.02252 | -0.0308 | -6.7762
-2 | -0.1315 | 0.02203 | -0.0245 | -5.9691
-1.5 | -0.1072 | 0.0218 | -0.0184 | -4.9174
-1 | -0.0814 | 0.02176 | -0.0126 | -3.7408
-0.5 | -0.0547 | 0.02188 | -0.0071 | -2.5
0 | -0.0278 | 0.02216 | -0.0018 | -1.2545
0.5 | -0.0008 | 0.02262 | 0.0031 | -0.035367
1 | 0.0261 | 0.02327 | 0.0076 | 1.1216
1.5 | 0.0523 | 0.02415 | 0.0117 | 2.1656
2 | 0.078 | 0.02531 | 0.0152 | 3.0818
2.5 | 0.1422 | 0.02759 | 0.0103 | 5.154
3 | 0.2949 | 0.03079 | -0.0098 | 9.5778
3.5 | 0.4231 | 0.03162 | -0.0212 | 13.3808
4 | 0.6031 | 0.02864 | -0.0327 | 21.058
4.5 | 0.7604 | 0.02452 | -0.0323 | 31.0114
5 | 0.7987 | 0.02676 | -0.0224 | 29.8468
5.5 | 0.8279 | 0.0305 | -0.0136 | 27.1443
6 | 0.8562 | 0.03536 | -0.0059 | 24.2138
6.5 | 0.8707 | 0.04091 | 0.0024 | 21.2833
7 | 0.867 | 0.04739 | 0.0108 | 18.295
7.5 | 0.8478 | 0.05364 | 0.0189 | 15.8054
8 | 0.8051 | 0.06038 | 0.0258 | 13.3339
8.5 | 0.7621 | 0.06892 | 0.0273 | 11.0577
9 | 0.7267 | 0.07974 | 0.0231 | 9.1134
9.5 | 0.7025 | 0.09217 | 0.0161 | 7.6218
10 | 0.6897 | 0.10377 | 0.0104 | 6.6464
10.5 | 0.6726 | 0.11573 | 0.0031 | 5.8118
11 | 0.6685 | 0.12692 | -0.0025 | 5.2671
11.5 | 0.6537 | 0.14287 | -0.0165 | 4.5755
12 | 0.674 | 0.1537 | -0.0188 | 4.3852
12.5 | 0.6854 | 0.16234 | -0.0209 | 4.222
13 | 0.6833 | 0.16763 | -0.0237 | 4.0762
13.5 | 0.6989 | 0.1759 | -0.026 | 3.9733
14 | 0.7123 | 0.18396 | -0.029 | 3.872
14.5 | 0.7281 | 0.19239 | -0.0322 | 3.7845
15 | 0.7449 | 0.20062 | -0.0353 | 3.713
15.5 | 0.7618 | 0.20849 | -0.0386 | 3.6539
16 | 0.7816 | 0.21743 | -0.042 | 3.5947
16.5 | 0.8112 | 0.23061 | -0.044 | 3.5176
17 | 0.8171 | 0.23316 | -0.05 | 3.5045
17.5 | 0.8387 | 0.24293 | -0.0536 | 3.4524
18 | 0.8637 | 0.25392 | -0.0566 | 3.4015
18.5 | 0.8746 | 0.25758 | -0.0629 | 3.3954
19 | 0.9017 | 0.27081 | -0.0656 | 3.3296
19.5 | 0.9145 | 0.27407 | -0.0721 | 3.3367
20 | 0.9417 | 0.28756 | -0.0748 | 3.2748

## 9. Re 100k Mach 0.00 (1)
BIGFOIL.COM POLAR EXPORT
mh24
MH 24 9.01% |  |  |  | Cl Max: | 0.775 | at alpha= | 5.5 | deg
JavaFoil+Calcfoil stall+Eppler ext transition |  |  |  | L/D Max: | 53.809 | at alpha= | 4.5 | deg
Re: | 100000 |  |  | Cd Min: | 0.01 | at alpha= | -0.5 | deg
Mach: | 0 |  |  | Cl=0 at alpha= | -1.2712 | deg
|  |  |  | @ Cl=0.1, Cd= | 0.010061
|  |  |  | @ Cl=0.4, Cd= | 0.011157
|  |  |  | @ Cl=0.6, Cd= | 0.10938
alpha (deg) | Cl | Cd | Cm | Cl/Cd
-12 | -0.213 | 0.12982 | -0.003 | -1.639
-11.5 | -0.229 | 0.12374 | -0.003 | -1.85
-11 | -0.246 | 0.11251 | -0.003 | -2.186
-10.5 | -0.263 | 0.10285 | -0.004 | -2.562
-10 | -0.281 | 0.0957 | -0.004 | -2.938
-9.5 | -0.299 | 0.10742 | -0.004 | -2.78
-9 | -0.315 | 0.09389 | -0.004 | -3.356
-8.5 | -0.33 | 0.08638 | -0.004 | -3.818
-8 | -0.342 | 0.07607 | -0.004 | -4.493
-7.5 | -0.35 | 0.06896 | -0.004 | -5.076
-7 | -0.353 | 0.06318 | -0.005 | -5.594
-6.5 | -0.351 | 0.0584 | -0.005 | -6.011
-6 | -0.342 | 0.05358 | -0.005 | -6.387
-5.5 | -0.326 | 0.04951 | -0.005 | -6.594
-5 | -0.304 | 0.04597 | -0.005 | -6.611
-4.5 | -0.275 | 0.04503 | -0.005 | -6.107
-4 | -0.241 | 0.04126 | -0.005 | -5.831
-3.5 | -0.202 | 0.03821 | -0.005 | -5.278
-3 | -0.159 | 0.0354 | -0.006 | -4.502
-2.5 | -0.115 | 0.03392 | -0.006 | -3.38
-2 | -0.068 | 0.03266 | -0.006 | -2.097
-1.5 | -0.027 | 0.01115 | -0.023 | -2.378
-1 | 0.032 | 0.01112 | -0.023 | 2.848
-0.5 | 0.09 | 0.01 | -0.024 | 9
0 | 0.147 | 0.01035 | -0.025 | 14.208
0.5 | 0.205 | 0.01054 | -0.025 | 19.424
1 | 0.263 | 0.01122 | -0.026 | 23.419
1.5 | 0.321 | 0.01144 | -0.027 | 28.08
2 | 0.38 | 0.01169 | -0.028 | 32.535
2.5 | 0.44 | 0.01009 | -0.028 | 43.572
3 | 0.5 | 0.01274 | -0.029 | 39.271
3.5 | 0.562 | 0.016 | -0.03 | 35.135
4 | 0.62 | 0.01307 | -0.031 | 47.425
4.5 | 0.676 | 0.01256 | -0.032 | 53.809
5 | 0.728 | 0.01383 | -0.032 | 52.624
5.5 | 0.775 | 0.01446 | -0.033 | 53.598
6 | 0.654 | 0.04453 | -0.012 | 14.683
6.5 | 0.68 | 0.0484 | -0.009 | 14.052
7 | 0.7 | 0.0528 | -0.008 | 13.26
7.5 | 0.709 | 0.05801 | -0.008 | 12.224
8 | 0.709 | 0.06421 | -0.008 | 11.035
8.5 | 0.699 | 0.07128 | -0.009 | 9.802
9 | 0.68 | 0.07862 | -0.009 | 8.652
9.5 | 0.654 | 0.08993 | -0.009 | 7.276
10 | 0.623 | 0.09825 | -0.009 | 6.339
10.5 | 0.587 | 0.10938 | -0.009 | 5.368

## 10. Re 100k Mach 0.00 (2)
BIGFOIL.COM POLAR EXPORT
mh24
MH 24 9.01% |  |  |  | Cl Max: | 0.9359 | at alpha= | 9 | deg
XFOIL ncrit=9 |  |  |  | L/D Max: | 50.1197 | at alpha= | 4.5 | deg
Re: | 100000 |  |  | Cd Min: | 0.24609 | at alpha= | -20 | deg
Mach: | 0 |  |  | Cl=0 at alpha= | 0.6082 | deg
|  |  |  | @ Cl=0.1, Cd= | 0.018344
|  |  |  | @ Cl=0.4, Cd= | 0.019411
|  |  |  | @ Cl=0.6, Cd= | 0.016436
alpha (deg) | Cl | Cd | Cm | Cl/Cd
-20 | -0.6931 | 0.24609 | 0.0274 | -2.8164
-19.5 | -0.6839 | 0.24426 | 0.0223 | -2.7999
-19 | -0.6615 | 0.23077 | 0.0204 | -2.8665
-18.5 | -0.6419 | 0.22234 | 0.0186 | -2.887
-18 | -0.6259 | 0.21608 | 0.0154 | -2.8966
-17.5 | -0.6107 | 0.20998 | 0.0121 | -2.9084
-17 | -0.597 | 0.20425 | 0.0081 | -2.9229
-16.5 | -0.5892 | 0.20102 | 0.003 | -2.9311
-16 | -0.5891 | 0.19899 | -0.0024 | -2.9605
-15.5 | -0.5601 | 0.18496 | -0.0024 | -3.0282
-15 | -0.5425 | 0.17745 | -0.0039 | -3.0572
-14.5 | -0.5297 | 0.171 | -0.0066 | -3.0977
-14 | -0.5227 | 0.16525 | -0.0104 | -3.1631
-13.5 | -0.5274 | 0.16167 | -0.0163 | -3.2622
-13 | -0.5163 | 0.15242 | -0.0183 | -3.3874
-12.5 | -0.4925 | 0.14379 | -0.0171 | -3.4251
-12 | -0.4863 | 0.13724 | -0.0197 | -3.5434
-11.5 | -0.4975 | 0.1322 | -0.0262 | -3.7632
-11 | -0.4867 | 0.12314 | -0.0266 | -3.9524
-10.5 | -0.4724 | 0.11621 | -0.026 | -4.0651
-10 | -0.4883 | 0.11009 | -0.032 | -4.4355
-9.5 | -0.4896 | 0.10197 | -0.0331 | -4.8014
-9 | -0.4805 | 0.09571 | -0.0313 | -5.0204
-8.5 | -0.5149 | 0.08916 | -0.036 | -5.775
-8 | -0.5697 | 0.08492 | -0.0339 | -6.7087
-7.5 | -0.5585 | 0.07724 | -0.029 | -7.2307
-7 | -0.5952 | 0.07275 | -0.0259 | -8.1814
-6.5 | -0.5871 | 0.06532 | -0.0215 | -8.9881
-4.5 | -0.5246 | 0.0339 | -0.0032 | -15.4749
-4 | -0.4865 | 0.02877 | 0.001 | -16.91
-3.5 | -0.4391 | 0.02438 | 0.0044 | -18.0107
-3 | -0.3907 | 0.02124 | 0.0073 | -18.3945
-2.5 | -0.1355 | 0.01643 | -0.0253 | -8.2471
-2 | -0.1165 | 0.0162 | -0.0198 | -7.1914
-1.5 | -0.0958 | 0.0161 | -0.0144 | -5.9503
-1 | -0.0743 | 0.01612 | -0.0092 | -4.6092
-0.5 | -0.0523 | 0.01624 | -0.0041 | -3.2204
0 | -0.0298 | 0.01648 | 0.0008 | -1.8083
0.5 | -0.0066 | 0.01684 | 0.0053 | -0.39192
1 | 0.0239 | 0.01742 | 0.008 | 1.372
1.5 | 0.1326 | 0.01874 | -0.0045 | 7.0758
2 | 0.2367 | 0.01954 | -0.0153 | 12.1136
2.5 | 0.3411 | 0.01974 | -0.0252 | 17.2796
3 | 0.4538 | 0.01911 | -0.0354 | 23.7467
3.5 | 0.5559 | 0.01756 | -0.0422 | 31.6572
4 | 0.6348 | 0.01555 | -0.0431 | 40.8232
4.5 | 0.7117 | 0.0142 | -0.0433 | 50.1197
5 | 0.7489 | 0.01509 | -0.0379 | 49.6289
5.5 | 0.7678 | 0.01685 | -0.0306 | 45.5668
6 | 0.7832 | 0.01916 | -0.0235 | 40.8768
6.5 | 0.8013 | 0.02203 | -0.0168 | 36.3731
7 | 0.8328 | 0.02534 | -0.0122 | 32.865
7.5 | 0.8761 | 0.02991 | -0.0096 | 29.2912
8 | 0.9088 | 0.03497 | -0.0054 | 25.988
8.5 | 0.9252 | 0.04064 | 0.0018 | 22.7657
9 | 0.9359 | 0.04706 | 0.007 | 19.8874
9.5 | 0.9297 | 0.05332 | 0.0152 | 17.4362
10 | 0.8798 | 0.06161 | 0.0255 | 14.2801
10.5 | 0.837 | 0.06906 | 0.0306 | 12.1199
11 | 0.7958 | 0.07841 | 0.0295 | 10.1492
11.5 | 0.7658 | 0.09013 | 0.0242 | 8.4966
12 | 0.6864 | 0.12657 | -0.003 | 5.4231
12.5 | 0.7024 | 0.13597 | -0.0025 | 5.1658
13 | 0.689 | 0.14427 | -0.0087 | 4.7758
13.5 | 0.688 | 0.15312 | -0.0127 | 4.4932
14 | 0.7117 | 0.16215 | -0.0116 | 4.3891

## 11. Re 100k Mach 0.10 (1)
BIGFOIL.COM POLAR EXPORT
mh24
MH 24 9.01% |  |  |  | Cl Max: | 0.778 | at alpha= | 5.5 | deg
JavaFoil+Calcfoil stall+Eppler ext transition |  |  |  | L/D Max: | 53.999 | at alpha= | 5.5 | deg
Re: | 100000 |  |  | Cd Min: | 0.01002 | at alpha= | -0.5 | deg
Mach: | 0.1 |  |  | Cl=0 at alpha= | -1.2712 | deg
|  |  |  | @ Cl=0.1, Cd= | 0.010079
|  |  |  | @ Cl=0.4, Cd= | 0.011237
|  |  |  | @ Cl=0.6, Cd= | 0.11483
alpha (deg) | Cl | Cd | Cm | Cl/Cd
-12 | -0.178 | 0.13561 | -0.003 | -1.315
-11.5 | -0.196 | 0.12628 | -0.003 | -1.551
-11 | -0.214 | 0.11574 | -0.003 | -1.853
-10.5 | -0.234 | 0.10391 | -0.004 | -2.251
-10 | -0.254 | 0.09804 | -0.004 | -2.591
-9.5 | -0.274 | 0.11205 | -0.004 | -2.446
-9 | -0.294 | 0.0959 | -0.004 | -3.061
-8.5 | -0.311 | 0.08665 | -0.004 | -3.595
-8 | -0.327 | 0.07905 | -0.004 | -4.134
-7.5 | -0.338 | 0.07141 | -0.005 | -4.738
-7 | -0.345 | 0.06522 | -0.005 | -5.288
-6.5 | -0.345 | 0.05867 | -0.005 | -5.884
-6 | -0.339 | 0.0538 | -0.005 | -6.294
-5.5 | -0.325 | 0.04965 | -0.005 | -6.54
-5 | -0.303 | 0.04607 | -0.005 | -6.585
-4.5 | -0.275 | 0.04521 | -0.005 | -6.088
-4 | -0.241 | 0.04172 | -0.005 | -5.782
-3.5 | -0.202 | 0.03832 | -0.005 | -5.282
-3 | -0.16 | 0.03544 | -0.006 | -4.516
-2.5 | -0.115 | 0.03395 | -0.006 | -3.394
-2 | -0.069 | 0.03268 | -0.006 | -2.106
-1.5 | -0.027 | 0.01117 | -0.023 | -2.386
-1 | 0.032 | 0.01114 | -0.023 | 2.857
-0.5 | 0.09 | 0.01002 | -0.024 | 9.032
0 | 0.148 | 0.01036 | -0.025 | 14.255
0.5 | 0.206 | 0.01056 | -0.025 | 19.491
1 | 0.264 | 0.01124 | -0.026 | 23.497
1.5 | 0.323 | 0.01146 | -0.027 | 28.164
2 | 0.382 | 0.01172 | -0.028 | 32.627
2.5 | 0.442 | 0.01011 | -0.029 | 43.706
3 | 0.503 | 0.01279 | -0.03 | 39.326
3.5 | 0.565 | 0.0161 | -0.031 | 35.1
4 | 0.623 | 0.01314 | -0.031 | 47.402
4.5 | 0.679 | 0.01262 | -0.032 | 53.809
5 | 0.731 | 0.01397 | -0.033 | 52.341
5.5 | 0.778 | 0.01441 | -0.033 | 53.999
6 | 0.656 | 0.0447 | -0.012 | 14.676
6.5 | 0.682 | 0.04858 | -0.009 | 14.027
7 | 0.7 | 0.0532 | -0.008 | 13.163
7.5 | 0.707 | 0.05849 | -0.008 | 12.091
8 | 0.704 | 0.0648 | -0.008 | 10.863
8.5 | 0.69 | 0.07221 | -0.009 | 9.561
9 | 0.668 | 0.08152 | -0.009 | 8.189
9.5 | 0.637 | 0.09048 | -0.009 | 7.039
10 | 0.6 | 0.10232 | -0.009 | 5.866
10.5 | 0.56 | 0.11483 | -0.01 | 4.873

## 12. Re 100k Mach 0.10 (2)
BIGFOIL.COM POLAR EXPORT
mh24
MH 24 9.01% |  |  |  | Cl Max: | 0.9331 | at alpha= | 9 | deg
XFOIL ncrit=9 |  |  |  | L/D Max: | 50.3373 | at alpha= | 4.5 | deg
Re: | 100000 |  |  | Cd Min: | 0.16298 | at alpha= | 14 | deg
Mach: | 0.1 |  |  | Cl=0 at alpha= | 0.59637 | deg
|  |  |  | @ Cl=0.1, Cd= | 0.018387
|  |  |  | @ Cl=0.4, Cd= | 0.019447
|  |  |  | @ Cl=0.6, Cd= | 0.016488
alpha (deg) | Cl | Cd | Cm | Cl/Cd
-6.5 | -0.5846 | 0.06595 | -0.0217 | -8.8643
-6 | -0.5886 | 0.05978 | -0.0176 | -9.8461
-4.5 | -0.5268 | 0.03434 | -0.0035 | -15.3407
-4 | -0.4893 | 0.02914 | 0.0008 | -16.7914
-3.5 | -0.4422 | 0.02464 | 0.0043 | -17.9464
-3 | -0.3933 | 0.02143 | 0.0072 | -18.3528
-2.5 | -0.1361 | 0.01649 | -0.0255 | -8.2535
-2 | -0.1171 | 0.01626 | -0.0199 | -7.2017
-1.5 | -0.0964 | 0.01616 | -0.0145 | -5.9653
-1 | -0.0748 | 0.01617 | -0.0092 | -4.6259
-0.5 | -0.0527 | 0.0163 | -0.0041 | -3.2331
0 | -0.0301 | 0.01653 | 0.0008 | -1.8209
0.5 | -0.0069 | 0.0169 | 0.0053 | -0.40828
1 | 0.0289 | 0.01754 | 0.007 | 1.6477
1.5 | 0.138 | 0.01884 | -0.0055 | 7.3248
2 | 0.243 | 0.01961 | -0.0164 | 12.3916
2.5 | 0.3493 | 0.01977 | -0.0265 | 17.6682
3 | 0.4654 | 0.01903 | -0.0372 | 24.4561
3.5 | 0.5653 | 0.01739 | -0.0432 | 32.5072
4 | 0.6411 | 0.01542 | -0.0434 | 41.5759
4.5 | 0.7163 | 0.01423 | -0.0433 | 50.3373
5 | 0.7508 | 0.01526 | -0.0374 | 49.2005
5.5 | 0.7691 | 0.01707 | -0.03 | 45.0557
6 | 0.7843 | 0.01945 | -0.0227 | 40.3239
6.5 | 0.8034 | 0.02235 | -0.0161 | 35.9463
7 | 0.836 | 0.02577 | -0.0117 | 32.4408
7.5 | 0.8801 | 0.03047 | -0.0089 | 28.8841
8 | 0.9103 | 0.03561 | -0.0043 | 25.563
8.5 | 0.9238 | 0.04143 | 0.0032 | 22.2979
9 | 0.9331 | 0.04753 | 0.0086 | 19.6318
9.5 | 0.9232 | 0.05393 | 0.0169 | 17.1185
10 | 0.872 | 0.06178 | 0.0269 | 14.1146
10.5 | 0.8279 | 0.06953 | 0.0311 | 11.9071
11 | 0.7853 | 0.07954 | 0.0287 | 9.873
11.5 | 0.7534 | 0.09241 | 0.0215 | 8.1528
12 | 0.6844 | 0.12726 | -0.0033 | 5.378
12.5 | 0.7045 | 0.13669 | -0.0021 | 5.154
13 | 0.6852 | 0.1451 | -0.0096 | 4.7223
13.5 | 0.6888 | 0.15378 | -0.0127 | 4.4791
14 | 0.7142 | 0.16298 | -0.0113 | 4.3821

## 13. Re 100k Mach 0.25 (1)
BIGFOIL.COM POLAR EXPORT
mh24
MH 24 9.01% |  |  |  | Cl Max: | 0.789 | at alpha= | 5.5 | deg
JavaFoil+Calcfoil stall+Eppler ext transition |  |  |  | L/D Max: | 54.219 | at alpha= | 4 | deg
Re: | 100000 |  |  | Cd Min: | 0.00996 | at alpha= | 2 | deg
Mach: | 0.25 |  |  | Cl=0 at alpha= | -1.275 | deg
|  |  |  | @ Cl=0.1, Cd= | 0.011128
|  |  |  | @ Cl=0.4, Cd= | 0.12278
|  |  |  | @ Cl=0.6, Cd= | 0.12278
alpha (deg) | Cl | Cd | Cm | Cl/Cd
-10.5 | -0.052 | 0.1216 | -0.004 | -0.43
-10 | -0.05 | 0.11111 | -0.004 | -0.446
-9.5 | -0.047 | 0.10155 | -0.004 | -0.46
-9 | -0.044 | 0.09037 | -0.004 | -0.486
-8.5 | -0.133 | 0.08223 | -0.004 | -1.615
-8 | -0.188 | 0.09083 | -0.005 | -2.066
-7.5 | -0.232 | 0.07951 | -0.005 | -2.923
-7 | -0.268 | 0.07178 | -0.005 | -3.737
-6.5 | -0.294 | 0.06274 | -0.005 | -4.678
-6 | -0.307 | 0.05831 | -0.005 | -5.264
-5.5 | -0.308 | 0.05138 | -0.005 | -5.993
-5 | -0.297 | 0.0475 | -0.005 | -6.248
-4.5 | -0.275 | 0.04402 | -0.005 | -6.244
-4 | -0.244 | 0.04278 | -0.005 | -5.704
-3.5 | -0.206 | 0.03913 | -0.006 | -5.274
-3 | -0.164 | 0.03568 | -0.006 | -4.593
-2.5 | -0.118 | 0.03408 | -0.006 | -3.469
-2 | -0.071 | 0.03278 | -0.006 | -2.156
-1.5 | -0.027 | 0.01126 | -0.023 | -2.43
-1 | 0.033 | 0.01123 | -0.024 | 2.911
-0.5 | 0.093 | 0.01122 | -0.025 | 8.282
0 | 0.152 | 0.01044 | -0.025 | 14.528
0.5 | 0.211 | 0.01065 | -0.026 | 19.844
1 | 0.271 | 0.01086 | -0.027 | 25.005
1.5 | 0.332 | 0.01159 | -0.028 | 28.626
2 | 0.393 | 0.00996 | -0.029 | 39.457
2.5 | 0.454 | 0.01022 | -0.029 | 44.471
3 | 0.517 | 0.01305 | -0.03 | 39.613
3.5 | 0.58 | 0.01668 | -0.031 | 34.79
4 | 0.64 | 0.0118 | -0.032 | 54.219
4.5 | 0.697 | 0.01308 | -0.033 | 53.272
5 | 0.749 | 0.01432 | -0.033 | 52.312
5.5 | 0.789 | 0.01773 | -0.034 | 44.506
6 | 0.667 | 0.04555 | -0.012 | 14.632
6.5 | 0.687 | 0.04967 | -0.009 | 13.826
7 | 0.696 | 0.05497 | -0.008 | 12.666
7.5 | 0.687 | 0.062 | -0.009 | 11.083
8 | 0.661 | 0.0712 | -0.009 | 9.279
8.5 | 0.616 | 0.08024 | -0.009 | 7.68
9 | 0.555 | 0.09183 | -0.009 | 6.047
9.5 | 0.48 | 0.10783 | -0.01 | 4.454
10 | 0.394 | 0.10669 | -0.01 | 3.697
10.5 | 0.3 | 0.12278 | -0.011 | 2.443

## 14. Re 100k Mach 0.25 (2)
BIGFOIL.COM POLAR EXPORT
mh24
MH 24 9.01% |  |  |  | Cl Max: | 0.9123 | at alpha= | 8 | deg
XFOIL ncrit=9 |  |  |  | L/D Max: | 49.9864 | at alpha= | 4.5 | deg
Re: | 100000 |  |  | Cd Min: | 0.25532 | at alpha= | -20 | deg
Mach: | 0.25 |  |  | Cl=0 at alpha= | 0.56804 | deg
|  |  |  | @ Cl=0.1, Cd= | 0.018647
|  |  |  | @ Cl=0.4, Cd= | 0.019636
|  |  |  | @ Cl=0.6, Cd= | 0.016638
alpha (deg) | Cl | Cd | Cm | Cl/Cd
-20 | -0.7122 | 0.25532 | 0.0278 | -2.7894
-19.5 | -0.7029 | 0.25344 | 0.0227 | -2.7734
-19 | -0.669 | 0.23264 | 0.0234 | -2.8757
-18.5 | -0.6518 | 0.22616 | 0.0201 | -2.882
-18 | -0.6351 | 0.21978 | 0.0164 | -2.8897
-17.5 | -0.6193 | 0.21378 | 0.0125 | -2.8969
-17 | -0.6092 | 0.21049 | 0.0072 | -2.8942
-16.5 | -0.6046 | 0.20848 | 0.0019 | -2.9
-16 | -0.5781 | 0.19475 | 0.0009 | -2.9684
-15.5 | -0.5587 | 0.18686 | -0.0007 | -2.9899
-15 | -0.544 | 0.18019 | -0.0035 | -3.019
-14.5 | -0.5325 | 0.17416 | -0.0071 | -3.0575
-14 | -0.5358 | 0.17142 | -0.013 | -3.1257
-13.5 | -0.528 | 0.16382 | -0.0165 | -3.223
-13 | -0.4978 | 0.15307 | -0.0149 | -3.2521
-12.5 | -0.4885 | 0.14643 | -0.0173 | -3.3361
-12 | -0.4961 | 0.14201 | -0.0233 | -3.4934
-11.5 | -0.4823 | 0.1328 | -0.0239 | -3.6318
-11 | -0.4677 | 0.12558 | -0.024 | -3.7243
-10.5 | -0.4754 | 0.11985 | -0.0287 | -3.9666
-10 | -0.4702 | 0.11166 | -0.0295 | -4.211
-9.5 | -0.4629 | 0.10509 | -0.0294 | -4.4048
-9 | -0.4931 | 0.09967 | -0.0362 | -4.9473
-8.5 | -0.4769 | 0.09177 | -0.0316 | -5.1967
-8 | -0.5074 | 0.08585 | -0.0337 | -5.9103
-7.5 | -0.5726 | 0.08257 | -0.0314 | -6.9347
-7 | -0.5549 | 0.07454 | -0.0261 | -7.4443
-6.5 | -0.5852 | 0.06866 | -0.0232 | -8.5232
-4.5 | -0.5373 | 0.03678 | -0.0051 | -14.6085
-4 | -0.5036 | 0.03113 | -0.0006 | -16.1773
-3.5 | -0.4587 | 0.02612 | 0.0034 | -17.5613
-3 | -0.4081 | 0.02247 | 0.0066 | -18.162
-2.5 | -0.1392 | 0.01684 | -0.0265 | -8.266
-2 | -0.1202 | 0.01657 | -0.0207 | -7.2541
-1.5 | -0.0992 | 0.01646 | -0.0151 | -6.0267
-1 | -0.0772 | 0.01647 | -0.0096 | -4.6873
-0.5 | -0.0548 | 0.0166 | -0.0044 | -3.3012
0 | -0.032 | 0.01686 | 0.0007 | -1.898
0.5 | -0.0086 | 0.01725 | 0.0053 | -0.49855
1 | 0.0546 | 0.01817 | 0.0018 | 3.005
1.5 | 0.164 | 0.01932 | -0.0102 | 8.4886
2 | 0.2698 | 0.0199 | -0.0206 | 13.5578
2.5 | 0.3791 | 0.01982 | -0.0305 | 19.1271
3 | 0.4901 | 0.01884 | -0.0393 | 26.0138
3.5 | 0.5878 | 0.01693 | -0.0437 | 34.7194
4 | 0.6722 | 0.01491 | -0.0444 | 45.0838
4.5 | 0.7353 | 0.01471 | -0.0419 | 49.9864
5 | 0.7602 | 0.01621 | -0.0344 | 46.897
5.5 | 0.7766 | 0.01827 | -0.0265 | 42.5068
6 | 0.7923 | 0.02093 | -0.019 | 37.8548
6.5 | 0.8175 | 0.024 | -0.0127 | 34.0625
7 | 0.8548 | 0.02776 | -0.0085 | 30.7925
7.5 | 0.8949 | 0.0333 | -0.0043 | 26.8739
8 | 0.9123 | 0.03894 | 0.0021 | 23.4284
8.5 | 0.9114 | 0.04532 | 0.0108 | 20.1103
9 | 0.8953 | 0.05139 | 0.0194 | 17.4217
9.5 | 0.8641 | 0.05778 | 0.0275 | 14.955
10 | 0.8238 | 0.06492 | 0.0323 | 12.6895
10.5 | 0.7842 | 0.07424 | 0.0311 | 10.563
11 | 0.7585 | 0.0854 | 0.0264 | 8.8817
11.5 | 0.7378 | 0.09826 | 0.0199 | 7.5087
12 | 0.6776 | 0.13059 | -0.0047 | 5.1888
12.5 | 0.7002 | 0.1396 | -0.0036 | 5.0158
13 | 0.6806 | 0.14851 | -0.0114 | 4.5829

## 15. Re 100k Mach 0.50 (1)
BIGFOIL.COM POLAR EXPORT
mh24
MH 24 9.01% |  |  |  | Cl Max: | 1.16 | at alpha= | 20 | deg
JavaFoil+Calcfoil stall+Eppler ext transition |  |  |  | L/D Max: | 51.452 | at alpha= | 4.5 | deg
Re: | 100000 |  |  | Cd Min: | 0.00983 | at alpha= | 2 | deg
Mach: | 0.5 |  |  | Cl=0 at alpha= | -1.2727 | deg
|  |  |  | @ Cl=0.1, Cd= | 0.011621
|  |  |  | @ Cl=0.4, Cd= | 0.010901
|  |  |  | @ Cl=0.6, Cd= | 0.013782
alpha (deg) | Cl | Cd | Cm | Cl/Cd
-20 | -0.987 | 0.34286 | 0 | -2.877
-19.5 | -0.962 | 0.34391 | 0 | -2.797
-19 | -0.936 | 0.32389 | -0.001 | -2.889
-18.5 | -0.908 | 0.3092 | -0.001 | -2.936
-18 | -0.883 | 0.30083 | -0.001 | -2.934
-17.5 | -0.857 | 0.28681 | -0.002 | -2.989
-17 | -0.832 | 0.28306 | -0.002 | -2.939
-16.5 | -0.807 | 0.27802 | -0.002 | -2.902
-16 | -0.781 | 0.27356 | -0.003 | -2.856
-15.5 | -0.756 | 0.26711 | -0.003 | -2.83
-15 | -0.73 | 0.2578 | -0.003 | -2.833
-14.5 | -0.703 | 0.24 | -0.004 | -2.927
-14 | -0.676 | 0.23468 | -0.004 | -2.882
-13.5 | -0.65 | 0.22303 | -0.004 | -2.917
-13 | -0.625 | 0.21839 | -0.004 | -2.86
-12.5 | -0.599 | 0.21931 | -0.005 | -2.73
-12 | -0.573 | 0.22246 | -0.005 | -2.575
-11.5 | -0.547 | 0.21846 | -0.005 | -2.503
-11 | -0.521 | 0.20909 | -0.006 | -2.49
-10.5 | -0.493 | 0.1716 | -0.005 | -2.874
-10 | -0.467 | 0.17722 | -0.005 | -2.634
-9.5 | -0.441 | 0.16777 | -0.006 | -2.626
-9 | -0.414 | 0.16485 | -0.006 | -2.513
-8.5 | -0.388 | 0.16157 | -0.006 | -2.4
-8 | -0.361 | 0.15757 | -0.006 | -2.293
-7.5 | -0.335 | 0.09386 | -0.006 | -3.566
-7 | -0.308 | 0.09967 | -0.006 | -3.09
-6.5 | -0.281 | 0.06871 | -0.007 | -4.095
-6 | -0.255 | 0.08355 | -0.007 | -3.049
-5.5 | -0.228 | 0.06081 | -0.007 | -3.746
-5 | -0.201 | 0.05013 | -0.007 | -4.01
-4.5 | -0.174 | 0.05338 | -0.007 | -3.263
-4 | -0.147 | 0.04507 | -0.006 | -3.268
-3.5 | -0.211 | 0.04002 | -0.006 | -5.267
-3 | -0.178 | 0.03888 | -0.006 | -4.577
-2.5 | -0.131 | 0.03484 | -0.007 | -3.758
-2 | -0.079 | 0.03318 | -0.007 | -2.374
-1.5 | -0.03 | 0.01169 | -0.026 | -2.605
-1 | 0.036 | 0.01163 | -0.027 | 3.131
-0.5 | 0.104 | 0.01162 | -0.028 | 8.91
0 | 0.169 | 0.01186 | -0.028 | 14.285
0.5 | 0.236 | 0.01103 | -0.029 | 21.423
1 | 0.304 | 0.01131 | -0.03 | 26.835
1.5 | 0.372 | 0.01165 | -0.031 | 31.886
2 | 0.44 | 0.00983 | -0.032 | 44.745
2.5 | 0.508 | 0.01033 | -0.033 | 49.232
3 | 0.577 | 0.01327 | -0.034 | 43.458
3.5 | 0.643 | 0.01474 | -0.035 | 43.654
4 | 0.707 | 0.01663 | -0.035 | 42.489
4.5 | 0.766 | 0.01488 | -0.036 | 51.452
5 | 0.811 | 0.01604 | -0.037 | 50.592
5.5 | 0.675 | 0.0458 | -0.014 | 14.738
6 | 0.626 | 0.05341 | -0.009 | 11.713
6.5 | 0.423 | 0.06614 | -0.01 | 6.39
7 | 0.45 | 0.07804 | -0.012 | 5.766
7.5 | 0.477 | 0.13949 | -0.014 | 3.422
8 | 0.505 | 0.14815 | -0.014 | 3.406
8.5 | 0.532 | 0.15129 | -0.014 | 3.514
9 | 0.56 | 0.17126 | -0.017 | 3.267
9.5 | 0.587 | 0.17385 | -0.017 | 3.374
10 | 0.614 | 0.1811 | -0.018 | 3.389
10.5 | 0.641 | 0.1871 | -0.018 | 3.425
11 | 0.669 | 0.20726 | -0.021 | 3.23
11.5 | 0.696 | 0.2102 | -0.022 | 3.313
12 | 0.724 | 0.2166 | -0.022 | 3.34
12.5 | 0.751 | 0.22438 | -0.022 | 3.345
13 | 0.778 | 0.2264 | -0.023 | 3.435
13.5 | 0.807 | 0.26291 | -0.026 | 3.07
14 | 0.834 | 0.26522 | -0.026 | 3.145
14.5 | 0.861 | 0.26427 | -0.026 | 3.258
15 | 0.888 | 0.27062 | -0.027 | 3.281
15.5 | 0.915 | 0.27685 | -0.027 | 3.304
16 | 0.942 | 0.28585 | -0.028 | 3.294
16.5 | 0.972 | 0.3023 | -0.03 | 3.215
17 | 0.999 | 0.31697 | -0.031 | 3.151
17.5 | 1.025 | 0.31881 | -0.031 | 3.216
18 | 1.052 | 0.32482 | -0.032 | 3.238
18.5 | 1.078 | 0.33567 | -0.032 | 3.213
19 | 1.105 | 0.33615 | -0.032 | 3.287
19.5 | 1.132 | 0.3464 | -0.033 | 3.267
20 | 1.16 | 0.35538 | -0.034 | 3.265

## 16. Re 100k Mach 0.50 (2)
BIGFOIL.COM POLAR EXPORT
mh24
MH 24 9.01% |  |  |  | Cl Max: | 0.9294 | at alpha= | 20 | deg
XFOIL ncrit=9 |  |  |  | L/D Max: | 46.858 | at alpha= | 4 | deg
Re: | 100000 |  |  | Cd Min: | 0.27893 | at alpha= | 20 | deg
Mach: | 0.5 |  |  | Cl=0 at alpha= | 0.25821 | deg
|  |  |  | @ Cl=0.1, Cd= | 0.019821
|  |  |  | @ Cl=0.4, Cd= | 0.020466
|  |  |  | @ Cl=0.6, Cd= | 0.017345
alpha (deg) | Cl | Cd | Cm | Cl/Cd
-20 | -0.7606 | 0.26606 | 0.0383 | -2.8588
-19.5 | -0.7396 | 0.25855 | 0.0337 | -2.8606
-19 | -0.7191 | 0.25142 | 0.0289 | -2.8602
-18.5 | -0.7013 | 0.24669 | 0.0231 | -2.8428
-18 | -0.6889 | 0.24485 | 0.0168 | -2.8136
-17.5 | -0.6636 | 0.23188 | 0.0138 | -2.8618
-17 | -0.6384 | 0.22079 | 0.0117 | -2.8914
-16.5 | -0.6179 | 0.2132 | 0.0081 | -2.8982
-16 | -0.5992 | 0.20602 | 0.004 | -2.9085
-15.5 | -0.5875 | 0.20221 | -0.0017 | -2.9054
-15 | -0.5856 | 0.20074 | -0.0076 | -2.9172
-14.5 | -0.546 | 0.18383 | -0.007 | -2.9701
-14 | -0.528 | 0.17628 | -0.0097 | -2.9952
-13.5 | -0.5174 | 0.17075 | -0.0141 | -3.0302
-13 | -0.5239 | 0.16876 | -0.0204 | -3.1044
-12.5 | -0.4854 | 0.15465 | -0.0186 | -3.1387
-12 | -0.4744 | 0.14803 | -0.0213 | -3.2048
-11.5 | -0.4891 | 0.14553 | -0.028 | -3.3608
-11 | -0.4543 | 0.13354 | -0.0253 | -3.402
-10.5 | -0.453 | 0.12765 | -0.0282 | -3.5488
-10 | -0.4455 | 0.11985 | -0.029 | -3.7171
-9.5 | -0.443 | 0.11362 | -0.0301 | -3.899
-9 | -0.4455 | 0.10684 | -0.0313 | -4.1698
-8.5 | -0.473 | 0.10272 | -0.035 | -4.6048
-8 | -0.4714 | 0.09564 | -0.0328 | -4.9289
-7.5 | -0.4618 | 0.08824 | -0.0289 | -5.2335
-7 | -0.4756 | 0.0822 | -0.0268 | -5.7859
-5 | -0.5664 | 0.05288 | -0.0183 | -10.711
-4.5 | -0.5624 | 0.04541 | -0.0131 | -12.3849
-4 | -0.5453 | 0.03862 | -0.007 | -14.1196
-3.5 | -0.5169 | 0.03249 | -0.0014 | -15.9095
-3 | -0.4731 | 0.02742 | 0.0036 | -17.2538
-2.5 | -0.4183 | 0.02367 | 0.0078 | -17.6722
-2 | -0.1334 | 0.01803 | -0.0242 | -7.3988
-1.5 | -0.112 | 0.01782 | -0.0177 | -6.2851
-1 | -0.0888 | 0.01782 | -0.0115 | -4.9832
-0.5 | -0.0649 | 0.01799 | -0.0055 | -3.6076
0 | -0.0409 | 0.01832 | 0.0001 | -2.2325
0.5 | 0.0383 | 0.01927 | -0.0052 | 1.9875
1 | 0.1604 | 0.02036 | -0.0183 | 7.8782
1.5 | 0.271 | 0.02079 | -0.028 | 13.0351
2 | 0.396 | 0.02051 | -0.039 | 19.3077
2.5 | 0.4992 | 0.01937 | -0.0439 | 25.7718
3 | 0.6062 | 0.01722 | -0.047 | 35.2033
3.5 | 0.7105 | 0.01542 | -0.048 | 46.0765
4 | 0.7591 | 0.0162 | -0.0412 | 46.858
4.5 | 0.7822 | 0.01796 | -0.0317 | 43.5523
5 | 0.7997 | 0.02015 | -0.0221 | 39.6873
5.5 | 0.8184 | 0.02287 | -0.0129 | 35.7849
6 | 0.8485 | 0.02646 | -0.0053 | 32.0673
6.5 | 0.8811 | 0.03153 | 0.0018 | 27.9448
7 | 0.886 | 0.03641 | 0.0114 | 24.334
7.5 | 0.8774 | 0.04199 | 0.0211 | 20.8955
8 | 0.8496 | 0.04784 | 0.0307 | 17.7592
8.5 | 0.8133 | 0.0544 | 0.0368 | 14.9504
9 | 0.7765 | 0.06274 | 0.0374 | 12.3765
9.5 | 0.7437 | 0.07333 | 0.0327 | 10.1418
10 | 0.7004 | 0.0911 | 0.0178 | 7.6883
10.5 | 0.6854 | 0.10382 | 0.011 | 6.6018
11 | 0.6794 | 0.11515 | 0.0059 | 5.9001
11.5 | 0.682 | 0.1259 | 0.002 | 5.417
12 | 0.69 | 0.13592 | -0.0008 | 5.0765
12.5 | 0.6875 | 0.15218 | -0.0107 | 4.5177
13 | 0.6952 | 0.1603 | -0.0143 | 4.3369
13.5 | 0.7037 | 0.16943 | -0.0185 | 4.1533
14 | 0.7146 | 0.17731 | -0.0225 | 4.0302
14.5 | 0.7256 | 0.18577 | -0.027 | 3.9059
15 | 0.7565 | 0.19772 | -0.0276 | 3.8261
15.5 | 0.757 | 0.20247 | -0.0352 | 3.7388
16 | 0.7815 | 0.21215 | -0.0374 | 3.6837
16.5 | 0.7974 | 0.22114 | -0.0421 | 3.6059
17 | 0.8109 | 0.22783 | -0.0482 | 3.5592
17.5 | 0.836 | 0.23812 | -0.0505 | 3.5108
18 | 0.8562 | 0.24839 | -0.0548 | 3.447
18.5 | 0.8686 | 0.25314 | -0.0621 | 3.4313
19 | 0.894 | 0.26383 | -0.0645 | 3.3885
19.5 | 0.9163 | 0.27556 | -0.0686 | 3.3252
20 | 0.9294 | 0.27893 | -0.0761 | 3.332

## 17. Re 250k Mach 0.00 (1)
BIGFOIL.COM POLAR EXPORT
mh24
MH 24 9.01% |  |  |  | Cl Max: | 0.816 | at alpha= | 6 | deg
JavaFoil+Calcfoil stall+Eppler ext transition |  |  |  | L/D Max: | 76.863 | at alpha= | 3.5 | deg
Re: | 250000 |  |  | Cd Min: | 0.0066 | at alpha= | -1.5 | deg
Mach: | 0 |  |  | Cl=0 at alpha= | -1.2712 | deg
|  |  |  | @ Cl=0.1, Cd= | 0.0078568
|  |  |  | @ Cl=0.4, Cd= | 0.0093117
|  |  |  | @ Cl=0.6, Cd= | 0.09379
alpha (deg) | Cl | Cd | Cm | Cl/Cd
-12 | -0.213 | 0.10906 | -0.003 | -1.951
-11.5 | -0.229 | 0.10005 | -0.003 | -2.289
-11 | -0.246 | 0.09222 | -0.004 | -2.667
-10.5 | -0.264 | 0.08614 | -0.004 | -3.059
-10 | -0.281 | 0.07995 | -0.004 | -3.517
-9.5 | -0.299 | 0.07491 | -0.004 | -3.987
-9 | -0.315 | 0.06927 | -0.004 | -4.549
-8.5 | -0.33 | 0.07085 | -0.004 | -4.655
-8 | -0.342 | 0.06463 | -0.004 | -5.289
-7.5 | -0.35 | 0.06003 | -0.005 | -5.832
-7 | -0.353 | 0.05499 | -0.005 | -6.429
-6.5 | -0.351 | 0.05072 | -0.005 | -6.921
-6 | -0.342 | 0.04689 | -0.005 | -7.299
-5.5 | -0.326 | 0.04371 | -0.005 | -7.469
-5 | -0.304 | 0.04109 | -0.005 | -7.396
-4.5 | -0.275 | 0.03847 | -0.005 | -7.149
-4 | -0.241 | 0.03727 | -0.005 | -6.456
-3.5 | -0.202 | 0.03436 | -0.006 | -5.87
-3 | -0.159 | 0.03259 | -0.006 | -4.89
-2.5 | -0.115 | 0.03138 | -0.006 | -3.654
-2 | -0.068 | 0.03034 | -0.007 | -2.258
-1.5 | -0.027 | 0.0066 | -0.023 | -4.048
-1 | 0.032 | 0.00667 | -0.024 | 4.786
-0.5 | 0.091 | 0.00783 | -0.024 | 11.647
0 | 0.148 | 0.008 | -0.025 | 18.473
0.5 | 0.206 | 0.00806 | -0.026 | 25.557
1 | 0.265 | 0.00693 | -0.027 | 38.183
1.5 | 0.324 | 0.00695 | -0.027 | 46.62
2 | 0.387 | 0.00924 | -0.028 | 41.845
2.5 | 0.445 | 0.00956 | -0.029 | 46.6
3 | 0.504 | 0.0068 | -0.03 | 74.082
3.5 | 0.562 | 0.00731 | -0.03 | 76.863
4 | 0.62 | 0.00822 | -0.031 | 75.385
4.5 | 0.676 | 0.0095 | -0.032 | 71.135
5 | 0.728 | 0.01087 | -0.032 | 66.936
5.5 | 0.775 | 0.01163 | -0.033 | 66.638
6 | 0.816 | 0.01212 | -0.034 | 67.315
6.5 | 0.682 | 0.04452 | -0.015 | 15.33
7 | 0.7 | 0.04814 | -0.009 | 14.547
7.5 | 0.709 | 0.05212 | -0.008 | 13.606
8 | 0.709 | 0.05684 | -0.008 | 12.467
8.5 | 0.699 | 0.06238 | -0.009 | 11.201
9 | 0.68 | 0.06694 | -0.009 | 10.163
9.5 | 0.654 | 0.07579 | -0.009 | 8.634
10 | 0.623 | 0.0786 | -0.01 | 7.924
10.5 | 0.587 | 0.08565 | -0.01 | 6.856
11 | 0.549 | 0.09379 | -0.011 | 5.857

## 18. Re 250k Mach 0.00 (2)
BIGFOIL.COM POLAR EXPORT
mh24
MH 24 9.01% |  |  |  | Cl Max: | 0.9628 | at alpha= | 9.5 | deg
XFOIL ncrit=9 |  |  |  | L/D Max: | 73.2346 | at alpha= | 3.5 | deg
Re: | 250000 |  |  | Cd Min: | 0.24283 | at alpha= | -20 | deg
Mach: | 0 |  |  | Cl=0 at alpha= | -1.0071 | deg
|  |  |  | @ Cl=0.1, Cd= | 0.012616
|  |  |  | @ Cl=0.4, Cd= | 0.011741
|  |  |  | @ Cl=0.6, Cd= | 0.14795
alpha (deg) | Cl | Cd | Cm | Cl/Cd
-20 | -0.6856 | 0.24283 | 0.0271 | -2.8234
-19.5 | -0.6712 | 0.23734 | 0.0229 | -2.828
-19 | -0.6568 | 0.23153 | 0.019 | -2.8368
-18.5 | -0.6424 | 0.22375 | 0.0153 | -2.8711
-18 | -0.622 | 0.21349 | 0.0142 | -2.9135
-17.5 | -0.6064 | 0.20719 | 0.0112 | -2.9268
-17 | -0.5913 | 0.20081 | 0.0081 | -2.9446
-16.5 | -0.5766 | 0.19437 | 0.0049 | -2.9665
-16 | -0.5626 | 0.1876 | 0.0017 | -2.9989
-15.5 | -0.5489 | 0.18101 | -0.0014 | -3.0324
-15 | -0.5399 | 0.17577 | -0.0066 | -3.0716
-14.5 | -0.5307 | 0.16995 | -0.0105 | -3.1227
-14 | -0.5202 | 0.16295 | -0.014 | -3.1924
-13.5 | -0.5139 | 0.15338 | -0.0171 | -3.3505
-13 | -0.4992 | 0.14502 | -0.017 | -3.4423
-12.5 | -0.4885 | 0.13829 | -0.0186 | -3.5324
-12 | -0.4805 | 0.13142 | -0.0208 | -3.6562
-11.5 | -0.4744 | 0.12438 | -0.0231 | -3.8141
-11 | -0.47 | 0.11722 | -0.0256 | -4.0096
-10.5 | -0.4681 | 0.10987 | -0.0283 | -4.2605
-10 | -0.4708 | 0.10212 | -0.0328 | -4.6103
-9.5 | -0.4751 | 0.09471 | -0.0369 | -5.0164
-9 | -0.4862 | 0.08709 | -0.0405 | -5.5827
-8.5 | -0.519 | 0.08042 | -0.0408 | -6.4536
-8 | -0.5564 | 0.07594 | -0.0341 | -7.3268
-7.5 | -0.5795 | 0.07053 | -0.0288 | -8.2164
-7 | -0.5935 | 0.06482 | -0.0231 | -9.1561
-6.5 | -0.6124 | 0.05402 | -0.0183 | -11.3365
-6 | -0.6046 | 0.04889 | -0.0138 | -12.3665
-5.5 | -0.5912 | 0.04357 | -0.0091 | -13.569
-5 | -0.5749 | 0.03751 | -0.0032 | -15.3266
-4 | -0.4884 | 0.02325 | 0.0042 | -21.0065
-3.5 | -0.4223 | 0.01958 | 0.0035 | -21.5679
-3 | -0.3569 | 0.01708 | 0.0022 | -20.8958
-2.5 | -0.2947 | 0.01521 | 0.0008 | -19.3754
-2 | -0.2552 | 0.01124 | 0.0044 | -22.7046
-1.5 | -0.0978 | 0.01288 | -0.0143 | -7.5932
0.5 | 0.299 | 0.01235 | -0.0526 | 24.2105
1 | 0.4051 | 0.01171 | -0.0631 | 34.5944
1.5 | 0.4798 | 0.01099 | -0.0667 | 43.6579
2 | 0.5398 | 0.01019 | -0.0668 | 52.9735
2.5 | 0.5788 | 0.00961 | -0.0625 | 60.2289
3 | 0.6229 | 0.00904 | -0.059 | 68.9049
3.5 | 0.6679 | 0.00912 | -0.0557 | 73.2346
4 | 0.6994 | 0.01003 | -0.0506 | 69.7308
4.5 | 0.7284 | 0.01112 | -0.0457 | 65.5036
5 | 0.7578 | 0.01229 | -0.0411 | 61.6599
5.5 | 0.7872 | 0.01357 | -0.0367 | 58.0103
6 | 0.8144 | 0.01511 | -0.0318 | 53.8981
6.5 | 0.838 | 0.01692 | -0.0258 | 49.5272
7 | 0.8598 | 0.01893 | -0.0194 | 45.42
7.5 | 0.8838 | 0.02089 | -0.0138 | 42.3073
8 | 0.9074 | 0.0256 | -0.0082 | 35.4453
8.5 | 0.9338 | 0.0265 | -0.0029 | 35.2377
9 | 0.9547 | 0.03032 | 0.0026 | 31.4875
9.5 | 0.9628 | 0.03578 | 0.0094 | 26.9089
10 | 0.9543 | 0.04175 | 0.0177 | 22.8575
10.5 | 0.9198 | 0.04886 | 0.0279 | 18.8252
11 | 0.8672 | 0.05798 | 0.0338 | 14.9569
11.5 | 0.8216 | 0.06829 | 0.0318 | 12.031
12 | 0.7797 | 0.08331 | 0.0212 | 9.359
12.5 | 0.7375 | 0.10663 | 0.0071 | 6.9164
13 | 0.7166 | 0.12143 | 0.0003 | 5.9013
13.5 | 0.7038 | 0.13913 | -0.0057 | 5.0586
14 | 0.7092 | 0.14744 | -0.0079 | 4.8101
14.5 | 0.5634 | 0.14795 | -0.0105 | 3.808

## 19. Re 250k Mach 0.10 (1)
BIGFOIL.COM POLAR EXPORT
mh24
MH 24 9.01% |  |  |  | Cl Max: | 0.819 | at alpha= | 6 | deg
JavaFoil+Calcfoil stall+Eppler ext transition |  |  |  | L/D Max: | 76.798 | at alpha= | 3.5 | deg
Re: | 250000 |  |  | Cd Min: | 0.00661 | at alpha= | -1.5 | deg
Mach: | 0.1 |  |  | Cl=0 at alpha= | -1.2712 | deg
|  |  |  | @ Cl=0.1, Cd= | 0.0078753
|  |  |  | @ Cl=0.4, Cd= | 0.009336
|  |  |  | @ Cl=0.6, Cd= | 0.09512
alpha (deg) | Cl | Cd | Cm | Cl/Cd
-12 | -0.178 | 0.11146 | -0.003 | -1.6
-11.5 | -0.196 | 0.10242 | -0.003 | -1.912
-11 | -0.214 | 0.09512 | -0.004 | -2.255
-10.5 | -0.234 | 0.08798 | -0.004 | -2.659
-10 | -0.254 | 0.0807 | -0.004 | -3.148
-9.5 | -0.274 | 0.07567 | -0.004 | -3.623
-9 | -0.294 | 0.07056 | -0.004 | -4.161
-8.5 | -0.312 | 0.06494 | -0.004 | -4.797
-8 | -0.327 | 0.06609 | -0.005 | -4.945
-7.5 | -0.338 | 0.06014 | -0.005 | -5.627
-7 | -0.345 | 0.05506 | -0.005 | -6.263
-6.5 | -0.345 | 0.05162 | -0.005 | -6.688
-6 | -0.339 | 0.04766 | -0.005 | -7.106
-5.5 | -0.325 | 0.0443 | -0.005 | -7.329
-5 | -0.303 | 0.04114 | -0.005 | -7.374
-4.5 | -0.275 | 0.03852 | -0.005 | -7.147
-4 | -0.241 | 0.03732 | -0.005 | -6.463
-3.5 | -0.202 | 0.0344 | -0.006 | -5.884
-3 | -0.16 | 0.03261 | -0.006 | -4.908
-2.5 | -0.115 | 0.03139 | -0.006 | -3.67
-2 | -0.069 | 0.03036 | -0.007 | -2.267
-1.5 | -0.027 | 0.00661 | -0.023 | -4.061
-1 | 0.032 | 0.00668 | -0.024 | 4.802
-0.5 | 0.092 | 0.00785 | -0.025 | 11.681
0 | 0.149 | 0.00803 | -0.025 | 18.512
0.5 | 0.207 | 0.00808 | -0.026 | 25.617
1 | 0.266 | 0.00694 | -0.027 | 38.313
1.5 | 0.326 | 0.00696 | -0.027 | 46.762
2 | 0.388 | 0.00927 | -0.028 | 41.92
2.5 | 0.448 | 0.0096 | -0.029 | 46.625
3 | 0.507 | 0.00683 | -0.03 | 74.138
3.5 | 0.565 | 0.00736 | -0.031 | 76.798
4 | 0.623 | 0.00828 | -0.031 | 75.222
4.5 | 0.679 | 0.00955 | -0.032 | 71.084
5 | 0.731 | 0.01105 | -0.033 | 66.138
5.5 | 0.778 | 0.0117 | -0.033 | 66.478
6 | 0.819 | 0.01219 | -0.034 | 67.186
6.5 | 0.682 | 0.04481 | -0.013 | 15.231
7 | 0.7 | 0.04835 | -0.009 | 14.486
7.5 | 0.707 | 0.05243 | -0.008 | 13.489
8 | 0.704 | 0.05719 | -0.008 | 12.309
8.5 | 0.69 | 0.06292 | -0.009 | 10.973
9 | 0.668 | 0.06798 | -0.01 | 9.821
9.5 | 0.637 | 0.0774 | -0.01 | 8.229
10 | 0.6 | 0.07998 | -0.01 | 7.505
10.5 | 0.56 | 0.08795 | -0.011 | 6.362
11 | 0.517 | 0.09512 | -0.011 | 5.433

## 20. Re 250k Mach 0.10 (2)
BIGFOIL.COM POLAR EXPORT
mh24
MH 24 9.01% |  |  |  | Cl Max: | 0.9581 | at alpha= | 9.5 | deg
XFOIL ncrit=9 |  |  |  | L/D Max: | 72.9924 | at alpha= | 3.5 | deg
Re: | 250000 |  |  | Cd Min: | 0.24371 | at alpha= | -20 | deg
Mach: | 0.1 |  |  | Cl=0 at alpha= | -1.1623 | deg
|  |  |  | @ Cl=0.1, Cd= | 0.013038
|  |  |  | @ Cl=0.4, Cd= | 0.011758
|  |  |  | @ Cl=0.6, Cd= | 0.009353
alpha (deg) | Cl | Cd | Cm | Cl/Cd
-20 | -0.6879 | 0.24371 | 0.0273 | -2.8226
-19.5 | -0.6733 | 0.23815 | 0.0231 | -2.8272
-19 | -0.6586 | 0.23227 | 0.0191 | -2.8355
-18.5 | -0.6412 | 0.22176 | 0.0165 | -2.8914
-18 | -0.6231 | 0.21405 | 0.0144 | -2.911
-17.5 | -0.6075 | 0.20775 | 0.0114 | -2.9242
-17 | -0.5923 | 0.20134 | 0.0083 | -2.9418
-16.5 | -0.5773 | 0.19486 | 0.005 | -2.9626
-16 | -0.5632 | 0.18806 | 0.0018 | -2.9948
-15.5 | -0.5492 | 0.18145 | -0.0014 | -3.0267
-15 | -0.5408 | 0.17646 | -0.0068 | -3.0647
-14.5 | -0.5309 | 0.1705 | -0.0106 | -3.1138
-14 | -0.5202 | 0.16344 | -0.0141 | -3.1828
-13.5 | -0.5138 | 0.15307 | -0.0165 | -3.3566
-13 | -0.4975 | 0.14554 | -0.0167 | -3.4183
-12.5 | -0.4872 | 0.13879 | -0.0185 | -3.5103
-12 | -0.4792 | 0.13189 | -0.0208 | -3.6333
-11.5 | -0.473 | 0.12483 | -0.0231 | -3.7892
-11 | -0.4685 | 0.11766 | -0.0256 | -3.9818
-10.5 | -0.4666 | 0.1103 | -0.0285 | -4.2303
-10 | -0.4692 | 0.10268 | -0.0335 | -4.5695
-9.5 | -0.4727 | 0.09537 | -0.0372 | -4.9565
-9 | -0.4832 | 0.08775 | -0.0406 | -5.5066
-8.5 | -0.5145 | 0.08093 | -0.0414 | -6.3573
-8 | -0.5526 | 0.07658 | -0.0347 | -7.216
-7.5 | -0.5766 | 0.07117 | -0.0293 | -8.1017
-7 | -0.6003 | 0.06314 | -0.0237 | -9.5074
-6.5 | -0.6097 | 0.05491 | -0.0191 | -11.1036
-6 | -0.6036 | 0.04973 | -0.0144 | -12.1375
-5.5 | -0.5914 | 0.04421 | -0.0096 | -13.3771
-5 | -0.5761 | 0.03796 | -0.0037 | -15.1765
-4 | -0.4895 | 0.02351 | 0.0036 | -20.8209
-3.5 | -0.4235 | 0.01977 | 0.0031 | -21.4213
-3 | -0.3573 | 0.01719 | 0.0018 | -20.7853
-2.5 | -0.2954 | 0.01527 | 0.0005 | -19.3451
-2 | -0.2558 | 0.01124 | 0.0039 | -22.758
-1.5 | -0.0999 | 0.01288 | -0.0141 | -7.7562
-1 | 0.048 | 0.01314 | -0.0335 | 3.653
-0.5 | 0.13 | 0.01298 | -0.0397 | 10.0154
0 | 0.2136 | 0.01275 | -0.0461 | 16.7529
0.5 | 0.3027 | 0.01236 | -0.0532 | 24.4903
1 | 0.411 | 0.01169 | -0.0642 | 35.1583
1.5 | 0.4808 | 0.011 | -0.0667 | 43.7091
2 | 0.5413 | 0.0102 | -0.0667 | 53.0686
2.5 | 0.5822 | 0.00958 | -0.0626 | 60.7724
3 | 0.6269 | 0.00901 | -0.0592 | 69.5782
3.5 | 0.6708 | 0.00919 | -0.0556 | 72.9924
4 | 0.702 | 0.01012 | -0.0505 | 69.3676
4.5 | 0.7311 | 0.01122 | -0.0454 | 65.1604
5 | 0.7605 | 0.01241 | -0.0408 | 61.2812
5.5 | 0.7899 | 0.01371 | -0.0363 | 57.6149
6 | 0.8162 | 0.01533 | -0.0311 | 53.242
6.5 | 0.8404 | 0.0171 | -0.0251 | 49.1462
7 | 0.8622 | 0.01911 | -0.0186 | 45.1177
7.5 | 0.8861 | 0.02115 | -0.0128 | 41.896
8 | 0.9093 | 0.02567 | -0.0071 | 35.4227
8.5 | 0.9349 | 0.02716 | -0.0017 | 34.4219
9 | 0.9534 | 0.03122 | 0.0043 | 30.5381
9.5 | 0.9581 | 0.03661 | 0.0116 | 26.1704
10 | 0.9439 | 0.04239 | 0.0205 | 22.267
10.5 | 0.9087 | 0.04954 | 0.0298 | 18.3428
11 | 0.8584 | 0.05863 | 0.0343 | 14.641
11.5 | 0.8124 | 0.06976 | 0.0308 | 11.6456
12 | 0.7703 | 0.08655 | 0.0184 | 8.9001
12.5 | 0.7321 | 0.1087 | 0.006 | 6.7351
13 | 0.7135 | 0.12283 | -0.0003 | 5.8088
13.5 | 0.7016 | 0.14036 | -0.0064 | 4.9986
14 | 0.7081 | 0.14851 | -0.0086 | 4.768
14.5 | 0.7042 | 0.16097 | -0.0129 | 4.3747

## 21. Re 250k Mach 0.25 (1)
BIGFOIL.COM POLAR EXPORT
mh24
MH 24 9.01% |  |  |  | Cl Max: | 0.832 | at alpha= | 6 | deg
JavaFoil+Calcfoil stall+Eppler ext transition |  |  |  | L/D Max: | 75.831 | at alpha= | 3.5 | deg
Re: | 250000 |  |  | Cd Min: | 0.00666 | at alpha= | -1.5 | deg
Mach: | 0.25 |  |  | Cl=0 at alpha= | -1.2705 | deg
|  |  |  | @ Cl=0.1, Cd= | 0.0069363
|  |  |  | @ Cl=0.4, Cd= | 0.10306
|  |  |  | @ Cl=0.6, Cd= | 0.10306
alpha (deg) | Cl | Cd | Cm | Cl/Cd
-10.5 | -0.052 | 0.08617 | -0.004 | -0.607
-10 | -0.05 | 0.09116 | -0.004 | -0.543
-9.5 | -0.047 | 0.08282 | -0.004 | -0.564
-9 | -0.044 | 0.07497 | -0.005 | -0.586
-8.5 | -0.133 | 0.0696 | -0.005 | -1.909
-8 | -0.188 | 0.06377 | -0.005 | -2.942
-7.5 | -0.232 | 0.06583 | -0.005 | -3.531
-7 | -0.268 | 0.05997 | -0.005 | -4.472
-6.5 | -0.294 | 0.05359 | -0.005 | -5.478
-6 | -0.307 | 0.04974 | -0.005 | -6.172
-5.5 | -0.308 | 0.04541 | -0.005 | -6.782
-5 | -0.297 | 0.04188 | -0.005 | -7.087
-4.5 | -0.275 | 0.03926 | -0.006 | -7.002
-4 | -0.244 | 0.03671 | -0.006 | -6.647
-3.5 | -0.206 | 0.0346 | -0.006 | -5.964
-3 | -0.164 | 0.03286 | -0.006 | -4.987
-2.5 | -0.118 | 0.03147 | -0.006 | -3.757
-2 | -0.071 | 0.03043 | -0.007 | -2.323
-1.5 | -0.028 | 0.00666 | -0.024 | -4.138
-1 | 0.033 | 0.00673 | -0.024 | 4.895
-0.5 | 0.094 | 0.0068 | -0.025 | 13.768
0 | 0.153 | 0.00814 | -0.026 | 18.744
0.5 | 0.212 | 0.00818 | -0.027 | 25.972
1 | 0.273 | 0.007 | -0.027 | 39.043
1.5 | 0.335 | 0.00704 | -0.028 | 47.547
2 | 0.399 | 0.00946 | -0.029 | 42.177
2.5 | 0.46 | 0.00987 | -0.03 | 46.59
3 | 0.52 | 0.007 | -0.031 | 74.354
3.5 | 0.58 | 0.00765 | -0.031 | 75.831
4 | 0.64 | 0.00868 | -0.032 | 73.645
4.5 | 0.697 | 0.00999 | -0.033 | 69.789
5 | 0.749 | 0.01141 | -0.033 | 65.649
5.5 | 0.795 | 0.01198 | -0.034 | 66.372
6 | 0.832 | 0.01254 | -0.035 | 66.344
6.5 | 0.687 | 0.04572 | -0.011 | 15.025
7 | 0.696 | 0.0498 | -0.009 | 13.982
7.5 | 0.687 | 0.05516 | -0.009 | 12.458
8 | 0.661 | 0.06077 | -0.009 | 10.871
8.5 | 0.616 | 0.06818 | -0.009 | 9.04
9 | 0.555 | 0.07303 | -0.01 | 7.605
9.5 | 0.48 | 0.07979 | -0.01 | 6.02
10 | 0.394 | 0.08999 | -0.011 | 4.384
10.5 | 0.3 | 0.0945 | -0.012 | 3.174
11 | 0.191 | 0.10306 | -0.012 | 1.857

## 22. Re 250k Mach 0.25 (2)
BIGFOIL.COM POLAR EXPORT
mh24
MH 24 9.01% |  |  |  | Cl Max: | 0.9327 | at alpha= | 8.5 | deg
XFOIL ncrit=9 |  |  |  | L/D Max: | 71.6279 | at alpha= | 3 | deg
Re: | 250000 |  |  | Cd Min: | 0.24869 | at alpha= | -20 | deg
Mach: | 0.25 |  |  | Cl=0 at alpha= | -1.1332 | deg
|  |  |  | @ Cl=0.1, Cd= | 0.013239
|  |  |  | @ Cl=0.4, Cd= | 0.01188
|  |  |  | @ Cl=0.6, Cd= | 0.0095141
alpha (deg) | Cl | Cd | Cm | Cl/Cd
-20 | -0.7009 | 0.24869 | 0.0283 | -2.8184
-19.5 | -0.685 | 0.24267 | 0.0241 | -2.8228
-19 | -0.6669 | 0.23269 | 0.021 | -2.866
-18.5 | -0.6474 | 0.22393 | 0.0189 | -2.8911
-18 | -0.6304 | 0.21731 | 0.0157 | -2.9009
-17.5 | -0.614 | 0.21086 | 0.0123 | -2.9119
-17 | -0.598 | 0.20422 | 0.009 | -2.9282
-16.5 | -0.582 | 0.19758 | 0.0055 | -2.9456
-16 | -0.5667 | 0.19063 | 0.002 | -2.9728
-15.5 | -0.5517 | 0.18405 | -0.0016 | -2.9976
-15 | -0.5453 | 0.17999 | -0.0074 | -3.0296
-14.5 | -0.533 | 0.1734 | -0.011 | -3.0738
-14 | -0.523 | 0.163 | -0.0135 | -3.2086
-13.5 | -0.504 | 0.15502 | -0.014 | -3.2512
-13 | -0.4921 | 0.14812 | -0.0161 | -3.3223
-12.5 | -0.482 | 0.14122 | -0.0184 | -3.4131
-12 | -0.4735 | 0.1342 | -0.0209 | -3.5283
-11.5 | -0.4668 | 0.12706 | -0.0235 | -3.6739
-11 | -0.4621 | 0.11991 | -0.0265 | -3.8537
-10.5 | -0.4614 | 0.11294 | -0.0313 | -4.0854
-10 | -0.4611 | 0.10569 | -0.035 | -4.3628
-9.5 | -0.4629 | 0.09836 | -0.0377 | -4.7062
-8.5 | -0.4957 | 0.08188 | -0.0387 | -6.054
-8 | -0.5289 | 0.07568 | -0.0378 | -6.9886
-7.5 | -0.5625 | 0.07104 | -0.0316 | -7.9181
-7 | -0.5815 | 0.0656 | -0.0266 | -8.8643
-6.5 | -0.5929 | 0.05989 | -0.0218 | -9.8998
-6 | -0.5966 | 0.05375 | -0.017 | -11.0995
-5 | -0.5818 | 0.0406 | -0.0065 | -14.33
-4 | -0.4948 | 0.02491 | 0.0005 | -19.8635
-3.5 | -0.4299 | 0.02081 | 0.0006 | -20.6583
-3 | -0.359 | 0.01782 | -0.0009 | -20.1459
-2.5 | -0.2981 | 0.01566 | -0.0014 | -19.0358
-2 | -0.2514 | 0.0122 | -0.0002 | -20.6066
-1.5 | -0.1118 | 0.01303 | -0.0129 | -8.5802
-1 | 0.0406 | 0.01331 | -0.0325 | 3.0503
-0.5 | 0.1497 | 0.01318 | -0.0439 | 11.3581
0 | 0.2359 | 0.01286 | -0.0504 | 18.3437
0.5 | 0.3268 | 0.01239 | -0.0576 | 26.3761
1 | 0.4216 | 0.01173 | -0.0652 | 35.942
1.5 | 0.5028 | 0.01089 | -0.0695 | 46.1708
2 | 0.5557 | 0.01012 | -0.0674 | 54.9111
2.5 | 0.5946 | 0.00957 | -0.0625 | 62.1317
3 | 0.6468 | 0.00903 | -0.0598 | 71.6279
3.5 | 0.6855 | 0.00962 | -0.0551 | 71.2578
4 | 0.7157 | 0.01066 | -0.0495 | 67.1388
4.5 | 0.7454 | 0.0118 | -0.0442 | 63.1695
5 | 0.775 | 0.01307 | -0.0392 | 59.2961
5.5 | 0.8039 | 0.01449 | -0.034 | 55.4796
6 | 0.8287 | 0.01627 | -0.0279 | 50.9342
6.5 | 0.8497 | 0.01828 | -0.0207 | 46.4825
7 | 0.8726 | 0.02034 | -0.014 | 42.9007
7.5 | 0.8963 | 0.02303 | -0.0074 | 38.9188
8 | 0.917 | 0.02776 | -0.0007 | 33.0331
8.5 | 0.9327 | 0.03103 | 0.0065 | 30.058
9 | 0.9323 | 0.03621 | 0.015 | 25.747
9.5 | 0.9124 | 0.04155 | 0.0249 | 21.9591
10 | 0.8823 | 0.04756 | 0.0325 | 18.5513
10.5 | 0.8415 | 0.05594 | 0.0357 | 15.0429
11 | 0.8015 | 0.06663 | 0.0318 | 12.0291
11.5 | 0.7612 | 0.08334 | 0.0198 | 9.1337
12 | 0.7295 | 0.1029 | 0.0087 | 7.0894
12.5 | 0.7119 | 0.11684 | 0.0022 | 6.0929
13 | 0.7008 | 0.12903 | -0.003 | 5.4313
13.5 | 0.6944 | 0.14562 | -0.0092 | 4.7686

## 23. Re 250k Mach 0.50 (1)
BIGFOIL.COM POLAR EXPORT
mh24
MH 24 9.01% |  |  |  | Cl Max: | 1.163 | at alpha= | 20 | deg
JavaFoil+Calcfoil stall+Eppler ext transition |  |  |  | L/D Max: | 72.883 | at alpha= | 3 | deg
Re: | 250000 |  |  | Cd Min: | 0.00623 | at alpha= | 1 | deg
Mach: | 0.5 |  |  | Cl=0 at alpha= | -1.2721 | deg
|  |  |  | @ Cl=0.1, Cd= | 0.0070101
|  |  |  | @ Cl=0.4, Cd= | 0.0090352
|  |  |  | @ Cl=0.6, Cd= | 0.0082734
alpha (deg) | Cl | Cd | Cm | Cl/Cd
-20 | -0.987 | 0.26402 | 0 | -3.737
-19.5 | -0.962 | 0.26117 | -0.001 | -3.683
-19 | -0.937 | 0.24942 | -0.001 | -3.757
-18.5 | -0.908 | 0.2406 | -0.001 | -3.775
-18 | -0.883 | 0.23621 | -0.001 | -3.737
-17.5 | -0.858 | 0.22264 | -0.002 | -3.852
-17 | -0.832 | 0.21794 | -0.002 | -3.818
-16.5 | -0.807 | 0.20943 | -0.002 | -3.852
-16 | -0.781 | 0.20895 | -0.003 | -3.74
-15.5 | -0.756 | 0.20274 | -0.003 | -3.729
-15 | -0.73 | 0.19866 | -0.003 | -3.676
-14.5 | -0.703 | 0.18472 | -0.004 | -3.807
-14 | -0.677 | 0.17737 | -0.004 | -3.814
-13.5 | -0.651 | 0.1718 | -0.004 | -3.787
-13 | -0.625 | 0.16622 | -0.004 | -3.758
-12.5 | -0.599 | 0.16599 | -0.005 | -3.607
-12 | -0.573 | 0.16063 | -0.005 | -3.566
-11.5 | -0.547 | 0.15686 | -0.005 | -3.486
-11 | -0.521 | 0.14957 | -0.006 | -3.481
-10.5 | -0.493 | 0.13382 | -0.005 | -3.686
-10 | -0.467 | 0.13128 | -0.005 | -3.557
-9.5 | -0.441 | 0.12994 | -0.006 | -3.391
-9 | -0.414 | 0.12703 | -0.006 | -3.261
-8.5 | -0.388 | 0.11766 | -0.006 | -3.297
-8 | -0.361 | 0.11451 | -0.007 | -3.156
-7.5 | -0.335 | 0.0745 | -0.007 | -4.493
-7 | -0.308 | 0.079 | -0.007 | -3.899
-6.5 | -0.281 | 0.05728 | -0.007 | -4.912
-6 | -0.255 | 0.06559 | -0.007 | -3.884
-5.5 | -0.228 | 0.0513 | -0.007 | -4.441
-5 | -0.201 | 0.04395 | -0.007 | -4.575
-4.5 | -0.174 | 0.04518 | -0.007 | -3.855
-4 | -0.147 | 0.03942 | -0.007 | -3.736
-3.5 | -0.211 | 0.03596 | -0.007 | -5.863
-3 | -0.178 | 0.03379 | -0.007 | -5.268
-2.5 | -0.131 | 0.0319 | -0.007 | -4.104
-2 | -0.079 | 0.03068 | -0.008 | -2.568
-1.5 | -0.031 | 0.00755 | -0.026 | -4.062
-1 | 0.037 | 0.00654 | -0.027 | 5.606
-0.5 | 0.104 | 0.00704 | -0.028 | 14.817
0 | 0.17 | 0.00734 | -0.029 | 23.195
0.5 | 0.238 | 0.00747 | -0.03 | 31.846
1 | 0.306 | 0.00623 | -0.03 | 49.077
1.5 | 0.375 | 0.00825 | -0.032 | 45.492
2 | 0.446 | 0.01048 | -0.033 | 42.544
2.5 | 0.514 | 0.00728 | -0.033 | 70.596
3 | 0.581 | 0.00797 | -0.034 | 72.883
3.5 | 0.648 | 0.00904 | -0.035 | 71.66
4 | 0.712 | 0.01036 | -0.036 | 68.743
4.5 | 0.774 | 0.01176 | -0.037 | 65.802
5 | 0.815 | 0.01545 | -0.037 | 52.746
5.5 | 0.833 | 0.01401 | -0.038 | 59.465
6 | 0.626 | 0.04687 | -0.01 | 13.348
6.5 | 0.423 | 0.05537 | -0.01 | 7.634
7 | 0.45 | 0.06364 | -0.012 | 7.071
7.5 | 0.477 | 0.10584 | -0.014 | 4.511
8 | 0.505 | 0.10947 | -0.014 | 4.609
8.5 | 0.532 | 0.11225 | -0.015 | 4.737
9 | 0.56 | 0.1283 | -0.017 | 4.362
9.5 | 0.587 | 0.13085 | -0.018 | 4.484
10 | 0.614 | 0.13191 | -0.018 | 4.653
10.5 | 0.641 | 0.13812 | -0.018 | 4.64
11 | 0.67 | 0.15695 | -0.021 | 4.266
11.5 | 0.697 | 0.15989 | -0.022 | 4.356
12 | 0.724 | 0.16344 | -0.022 | 4.427
12.5 | 0.751 | 0.16458 | -0.022 | 4.561
13 | 0.778 | 0.17226 | -0.023 | 4.516
13.5 | 0.807 | 0.19029 | -0.026 | 4.242
14 | 0.834 | 0.19617 | -0.026 | 4.253
14.5 | 0.861 | 0.19685 | -0.026 | 4.374
15 | 0.888 | 0.20445 | -0.027 | 4.343
15.5 | 0.915 | 0.20685 | -0.027 | 4.422
16 | 0.942 | 0.21615 | -0.028 | 4.358
16.5 | 0.973 | 0.22685 | -0.031 | 4.289
17 | 0.999 | 0.23378 | -0.031 | 4.273
17.5 | 1.026 | 0.24248 | -0.031 | 4.229
18 | 1.052 | 0.24633 | -0.032 | 4.271
18.5 | 1.079 | 0.25085 | -0.032 | 4.3
19 | 1.105 | 0.25684 | -0.032 | 4.303
19.5 | 1.132 | 0.26513 | -0.033 | 4.27
20 | 1.163 | 0.27386 | -0.035 | 4.247

## 24. Re 250k Mach 0.50 (2)
BIGFOIL.COM POLAR EXPORT
mh24
MH 24 9.01% |  |  |  | Cl Max: | 0.9322 | at alpha= | 20 | deg
XFOIL ncrit=9 |  |  |  | L/D Max: | 69.8339 | at alpha= | 2.5 | deg
Re: | 250000 |  |  | Cd Min: | 0.28177 | at alpha= | 20 | deg
Mach: | 0.5 |  |  | Cl=0 at alpha= | -1.0304 | deg
|  |  |  | @ Cl=0.1, Cd= | 0.013974
|  |  |  | @ Cl=0.4, Cd= | 0.012629
|  |  |  | @ Cl=0.6, Cd= | 0.010186
alpha (deg) | Cl | Cd | Cm | Cl/Cd
-20 | -0.7555 | 0.26437 | 0.0378 | -2.8577
-19.5 | -0.7345 | 0.25666 | 0.0333 | -2.8618
-19 | -0.7137 | 0.249 | 0.0289 | -2.8663
-18.5 | -0.6929 | 0.24133 | 0.0245 | -2.8712
-18 | -0.672 | 0.23359 | 0.0201 | -2.8768
-17.5 | -0.6514 | 0.22598 | 0.0158 | -2.8826
-17 | -0.6307 | 0.21845 | 0.0112 | -2.8872
-16.5 | -0.6116 | 0.21194 | 0.0062 | -2.8857
-16 | -0.5987 | 0.2071 | 0.0004 | -2.8909
-15.5 | -0.5817 | 0.19996 | -0.0039 | -2.9091
-15 | -0.5557 | 0.18717 | -0.0044 | -2.969
-14.5 | -0.5373 | 0.17972 | -0.0075 | -2.9897
-14 | -0.5202 | 0.17219 | -0.0107 | -3.0211
-13.5 | -0.504 | 0.16484 | -0.0139 | -3.0575
-13 | -0.4891 | 0.1574 | -0.0172 | -3.1074
-12.5 | -0.48 | 0.15127 | -0.022 | -3.1731
-12 | -0.473 | 0.14487 | -0.0264 | -3.265
-11.5 | -0.4638 | 0.13756 | -0.0297 | -3.3716
-11 | -0.4525 | 0.12786 | -0.0299 | -3.539
-10.5 | -0.4396 | 0.12057 | -0.0295 | -3.646
-10 | -0.4337 | 0.11382 | -0.0302 | -3.8104
-9.5 | -0.4316 | 0.10723 | -0.0312 | -4.025
-9 | -0.4342 | 0.1008 | -0.0322 | -4.3075
-8.5 | -0.4501 | 0.0947 | -0.0366 | -4.7529
-8 | -0.4628 | 0.08784 | -0.0382 | -5.2687
-7.5 | -0.4731 | 0.08025 | -0.034 | -5.8953
-7 | -0.4894 | 0.07421 | -0.0322 | -6.5948
-6.5 | -0.5213 | 0.0688 | -0.0295 | -7.577
-6 | -0.5514 | 0.06342 | -0.0244 | -8.6944
-5.5 | -0.5707 | 0.05727 | -0.0198 | -9.9651
-4.5 | -0.5612 | 0.04064 | -0.0124 | -13.8091
-4 | -0.5159 | 0.0312 | -0.0119 | -16.5353
-3.5 | -0.45 | 0.02552 | -0.011 | -17.6332
-3 | -0.381 | 0.02045 | -0.0102 | -18.6308
-2.5 | -0.3096 | 0.01752 | -0.0101 | -17.6712
-2 | -0.2357 | 0.01536 | -0.0104 | -15.3451
-1.5 | -0.1716 | 0.01291 | -0.0075 | -13.292
-1 | 0.0111 | 0.01407 | -0.0293 | 0.78891
-0.5 | 0.1871 | 0.01388 | -0.052 | 13.4798
0 | 0.3118 | 0.01326 | -0.0647 | 23.5143
0.5 | 0.4111 | 0.01255 | -0.0716 | 32.757
1 | 0.4992 | 0.01162 | -0.0755 | 42.9604
1.5 | 0.5545 | 0.01084 | -0.0722 | 51.1531
2 | 0.6088 | 0.01006 | -0.0683 | 60.5169
2.5 | 0.6725 | 0.00963 | -0.0655 | 69.8339
3 | 0.7107 | 0.01045 | -0.0589 | 68.0096
3.5 | 0.7423 | 0.01156 | -0.0517 | 64.2128
4 | 0.7727 | 0.01278 | -0.0445 | 60.4617
4.5 | 0.8025 | 0.01412 | -0.0372 | 56.8343
5 | 0.8302 | 0.01568 | -0.0295 | 52.9464
5.5 | 0.8511 | 0.01759 | -0.0202 | 48.3854
6 | 0.8674 | 0.01988 | -0.0099 | 43.6318
6.5 | 0.8852 | 0.02307 | 0.0001 | 38.3702
7 | 0.8925 | 0.02711 | 0.0106 | 32.9214
7.5 | 0.8829 | 0.03131 | 0.0228 | 28.1987
8 | 0.8594 | 0.0366 | 0.0333 | 23.4809
8.5 | 0.8283 | 0.04316 | 0.0397 | 19.1914
9 | 0.7936 | 0.05154 | 0.0403 | 15.3977
9.5 | 0.7589 | 0.06314 | 0.0337 | 12.0193
10 | 0.7295 | 0.07806 | 0.0232 | 9.3454
10.5 | 0.7088 | 0.09219 | 0.0154 | 7.6885
11 | 0.6946 | 0.10466 | 0.0092 | 6.6367
11.5 | 0.686 | 0.11655 | 0.0036 | 5.8859
12 | 0.6832 | 0.12786 | -0.0015 | 5.3433
12.5 | 0.6852 | 0.13861 | -0.0063 | 4.9434
13 | 0.6916 | 0.14878 | -0.0105 | 4.6485
13.5 | 0.7069 | 0.16079 | -0.0118 | 4.3964
14 | 0.7152 | 0.17075 | -0.018 | 4.1886
14.5 | 0.7223 | 0.17976 | -0.0253 | 4.0181
15 | 0.7386 | 0.18846 | -0.0292 | 3.9191
15.5 | 0.7575 | 0.19706 | -0.0324 | 3.844
16 | 0.7798 | 0.20843 | -0.0344 | 3.7413
16.5 | 0.7967 | 0.21767 | -0.0393 | 3.6601
17 | 0.8109 | 0.2258 | -0.0454 | 3.5912
17.5 | 0.8255 | 0.23338 | -0.0524 | 3.5371
18 | 0.8449 | 0.242 | -0.0574 | 3.4913
18.5 | 0.8647 | 0.25057 | -0.0622 | 3.4509
19 | 0.885 | 0.25895 | -0.0667 | 3.4176
19.5 | 0.9059 | 0.26744 | -0.0709 | 3.3873
20 | 0.9322 | 0.28177 | -0.0728 | 3.3084

## 25. Re 500k Mach 0.00 (1)
BIGFOIL.COM POLAR EXPORT
mh24
MH 24 9.01% |  |  |  | Cl Max: | 0.875 | at alpha= | 7 | deg
JavaFoil+Calcfoil stall+Eppler ext transition |  |  |  | L/D Max: | 97.19 | at alpha= | 3.5 | deg
Re: | 500000 |  |  | Cd Min: | 0.00535 | at alpha= | 3 | deg
Mach: | 0 |  |  | Cl=0 at alpha= | -1.2712 | deg
|  |  |  | @ Cl=0.1, Cd= | 0.0061107
|  |  |  | @ Cl=0.4, Cd= | 0.0055883
|  |  |  | @ Cl=0.6, Cd= | 0.0948
alpha (deg) | Cl | Cd | Cm | Cl/Cd
-12 | -0.213 | 0.09142 | -0.003 | -2.329
-11.5 | -0.229 | 0.08504 | -0.004 | -2.694
-11 | -0.246 | 0.08392 | -0.004 | -2.932
-10.5 | -0.264 | 0.07479 | -0.004 | -3.524
-10 | -0.281 | 0.07315 | -0.004 | -3.845
-9.5 | -0.299 | 0.0684 | -0.004 | -4.367
-9 | -0.315 | 0.06327 | -0.004 | -4.982
-8.5 | -0.33 | 0.05952 | -0.005 | -5.543
-8 | -0.342 | 0.05527 | -0.005 | -6.185
-7.5 | -0.35 | 0.05189 | -0.005 | -6.749
-7 | -0.354 | 0.04844 | -0.005 | -7.298
-6.5 | -0.351 | 0.04747 | -0.005 | -7.397
-6 | -0.342 | 0.04412 | -0.005 | -7.758
-5.5 | -0.327 | 0.04135 | -0.005 | -7.897
-5 | -0.304 | 0.03868 | -0.005 | -7.857
-4.5 | -0.275 | 0.0365 | -0.005 | -7.534
-4 | -0.241 | 0.03466 | -0.005 | -6.943
-3.5 | -0.202 | 0.03302 | -0.006 | -6.108
-3 | -0.159 | 0.03155 | -0.006 | -5.052
-2.5 | -0.115 | 0.03045 | -0.006 | -3.767
-2 | -0.086 | 0.01004 | -0.023 | -8.523
-1.5 | -0.027 | 0.00602 | -0.024 | -4.47
-1 | 0.032 | 0.00606 | -0.024 | 5.303
-0.5 | 0.091 | 0.0061 | -0.025 | 14.946
0 | 0.15 | 0.00617 | -0.026 | 24.355
0.5 | 0.209 | 0.00625 | -0.026 | 33.495
1 | 0.269 | 0.00636 | -0.027 | 42.243
1.5 | 0.328 | 0.00655 | -0.028 | 49.975
2 | 0.387 | 0.00553 | -0.028 | 69.91
2.5 | 0.445 | 0.00579 | -0.029 | 76.979
3 | 0.504 | 0.00535 | -0.03 | 94.232
3.5 | 0.562 | 0.00578 | -0.03 | 97.19
4 | 0.62 | 0.00663 | -0.031 | 93.405
4.5 | 0.676 | 0.00787 | -0.032 | 85.837
5 | 0.728 | 0.00923 | -0.032 | 78.807
5.5 | 0.775 | 0.01001 | -0.033 | 77.435
6 | 0.816 | 0.0105 | -0.034 | 77.738
6.5 | 0.85 | 0.01093 | -0.034 | 77.737
7 | 0.875 | 0.01121 | -0.035 | 78.032
7.5 | 0.709 | 0.04926 | -0.009 | 14.397
8 | 0.709 | 0.05323 | -0.009 | 13.314
8.5 | 0.699 | 0.05759 | -0.01 | 12.135
9 | 0.68 | 0.06229 | -0.01 | 10.923
9.5 | 0.654 | 0.06703 | -0.01 | 9.763
10 | 0.623 | 0.07314 | -0.011 | 8.517
10.5 | 0.587 | 0.07805 | -0.011 | 7.524
11 | 0.549 | 0.08315 | -0.012 | 6.607
11.5 | 0.511 | 0.08887 | -0.013 | 5.746
12 | 0.472 | 0.0948 | -0.013 | 4.979

## 26. Re 500k Mach 0.00 (2)
BIGFOIL.COM POLAR EXPORT
mh24
MH 24 9.01% |  |  |  | Cl Max: | 0.9882 | at alpha= | 9.5 | deg
XFOIL ncrit=9 |  |  |  | L/D Max: | 79.1525 | at alpha= | 3 | deg
Re: | 500000 |  |  | Cd Min: | 0.14224 | at alpha= | 14.5 | deg
Mach: | 0 |  |  | Cl=0 at alpha= | -99 | deg
|  |  |  | @ Cl=0.1, Cd= | 0.00839
|  |  |  | @ Cl=0.4, Cd= | 0.0076955
|  |  |  | @ Cl=0.6, Cd= | 0.14224
alpha (deg) | Cl | Cd | Cm | Cl/Cd
0 | 0.2126 | 0.00839 | -0.042 | 25.3397
0.5 | 0.292 | 0.00815 | -0.0467 | 35.8282
1 | 0.3621 | 0.00788 | -0.0495 | 45.9518
1.5 | 0.4299 | 0.00755 | -0.0519 | 56.9404
2 | 0.4937 | 0.00721 | -0.0535 | 68.4743
2.5 | 0.5555 | 0.00711 | -0.0544 | 78.1294
3 | 0.6071 | 0.00767 | -0.0538 | 79.1525
3.5 | 0.6613 | 0.00839 | -0.0543 | 78.82
4 | 0.7029 | 0.00921 | -0.0522 | 76.3192
4.5 | 0.7397 | 0.01008 | -0.0491 | 73.3829
5 | 0.776 | 0.011 | -0.0459 | 70.5455
5.5 | 0.8118 | 0.01193 | -0.0426 | 68.0469
6 | 0.8444 | 0.01311 | -0.0385 | 64.4088
6.5 | 0.8767 | 0.01419 | -0.0341 | 61.7829
7 | 0.9032 | 0.01559 | -0.0288 | 57.9346
7.5 | 0.9288 | 0.0169 | -0.0234 | 54.9586
8 | 0.9558 | 0.0179 | -0.0181 | 53.3966
8.5 | 0.9594 | 0.02126 | -0.0087 | 45.127
9 | 0.9762 | 0.02408 | -0.0019 | 40.5399
9.5 | 0.9882 | 0.0281 | 0.0052 | 35.1673
10 | 0.9848 | 0.03346 | 0.0137 | 29.4322
10.5 | 0.9618 | 0.03894 | 0.0234 | 24.6995
11 | 0.9166 | 0.04712 | 0.0316 | 19.4525
11.5 | 0.902 | 0.05205 | 0.0344 | 17.3295
12 | 0.875 | 0.0599 | 0.0334 | 14.6077
12.5 | 0.8493 | 0.07052 | 0.0272 | 12.0434
13 | 0.8177 | 0.08679 | 0.0155 | 9.4216
13.5 | 0.7797 | 0.10888 | 0.0028 | 7.1611
14 | 0.5986 | 0.1326 | -0.0062 | 4.5143
14.5 | 0.5798 | 0.14224 | -0.0113 | 4.0762

## 27. Re 500k Mach 0.10 (1)
BIGFOIL.COM POLAR EXPORT
mh24
MH 24 9.01% |  |  |  | Cl Max: | 0.852 | at alpha= | 6.5 | deg
JavaFoil+Calcfoil stall+Eppler ext transition |  |  |  | L/D Max: | 97.108 | at alpha= | 3.5 | deg
Re: | 500000 |  |  | Cd Min: | 0.00537 | at alpha= | 3 | deg
Mach: | 0.1 |  |  | Cl=0 at alpha= | -1.2712 | deg
|  |  |  | @ Cl=0.1, Cd= | 0.0061295
|  |  |  | @ Cl=0.4, Cd= | 0.005602
|  |  |  | @ Cl=0.6, Cd= | 0.09035
alpha (deg) | Cl | Cd | Cm | Cl/Cd
-12 | -0.178 | 0.09244 | -0.003 | -1.93
-11.5 | -0.196 | 0.08725 | -0.004 | -2.246
-11 | -0.215 | 0.08032 | -0.004 | -2.671
-10.5 | -0.234 | 0.07927 | -0.004 | -2.953
-10 | -0.254 | 0.07412 | -0.004 | -3.428
-9.5 | -0.274 | 0.06937 | -0.004 | -3.953
-9 | -0.294 | 0.06402 | -0.004 | -4.587
-8.5 | -0.312 | 0.05976 | -0.005 | -5.214
-8 | -0.327 | 0.05568 | -0.005 | -5.871
-7.5 | -0.338 | 0.05227 | -0.005 | -6.474
-7 | -0.345 | 0.04876 | -0.005 | -7.073
-6.5 | -0.345 | 0.04749 | -0.005 | -7.271
-6 | -0.339 | 0.04415 | -0.005 | -7.671
-5.5 | -0.325 | 0.04136 | -0.005 | -7.851
-5 | -0.303 | 0.03896 | -0.005 | -7.787
-4.5 | -0.275 | 0.03675 | -0.005 | -7.49
-4 | -0.241 | 0.03467 | -0.005 | -6.958
-3.5 | -0.202 | 0.03305 | -0.006 | -6.125
-3 | -0.16 | 0.03157 | -0.006 | -5.07
-2.5 | -0.115 | 0.03046 | -0.006 | -3.783
-2 | -0.086 | 0.01006 | -0.023 | -8.545
-1.5 | -0.027 | 0.00605 | -0.024 | -4.472
-1 | 0.032 | 0.00607 | -0.024 | 5.316
-0.5 | 0.092 | 0.00612 | -0.025 | 14.981
0 | 0.151 | 0.00619 | -0.026 | 24.406
0.5 | 0.211 | 0.00627 | -0.026 | 33.598
1 | 0.27 | 0.00638 | -0.027 | 42.314
1.5 | 0.329 | 0.00658 | -0.028 | 50.012
2 | 0.388 | 0.00555 | -0.028 | 70.032
2.5 | 0.448 | 0.00581 | -0.029 | 76.997
3 | 0.507 | 0.00537 | -0.03 | 94.273
3.5 | 0.565 | 0.00582 | -0.031 | 97.108
4 | 0.623 | 0.00669 | -0.031 | 93.101
4.5 | 0.679 | 0.00792 | -0.032 | 85.732
5 | 0.731 | 0.00943 | -0.033 | 77.552
5.5 | 0.778 | 0.01013 | -0.033 | 76.783
6 | 0.819 | 0.01055 | -0.034 | 77.589
6.5 | 0.852 | 0.01099 | -0.035 | 77.458
7 | 0.703 | 0.04596 | -0.015 | 15.293
7.5 | 0.707 | 0.0495 | -0.009 | 14.29
8 | 0.704 | 0.05338 | -0.009 | 13.188
8.5 | 0.691 | 0.05796 | -0.01 | 11.914
9 | 0.668 | 0.06238 | -0.01 | 10.704
9.5 | 0.637 | 0.06754 | -0.01 | 9.431
10 | 0.6 | 0.07367 | -0.011 | 8.149
10.5 | 0.56 | 0.07932 | -0.011 | 7.056
11 | 0.517 | 0.08425 | -0.012 | 6.136
11.5 | 0.474 | 0.09035 | -0.013 | 5.243

## 28. Re 500k Mach 0.10 (2)
BIGFOIL.COM POLAR EXPORT
mh24
MH 24 9.01% |  |  |  | Cl Max: | 0.9833 | at alpha= | 9.5 | deg
XFOIL ncrit=9 |  |  |  | L/D Max: | 78.6951 | at alpha= | 3 | deg
Re: | 500000 |  |  | Cd Min: | 0.0472 | at alpha= | 11 | deg
Mach: | 0.1 |  |  | Cl=0 at alpha= | -99 | deg
|  |  |  | @ Cl=0.1, Cd= | 0.00839
|  |  |  | @ Cl=0.4, Cd= | 0.0077075
|  |  |  | @ Cl=0.6, Cd= | 0.0076358
alpha (deg) | Cl | Cd | Cm | Cl/Cd
0 | 0.2127 | 0.00839 | -0.042 | 25.3516
0.5 | 0.2926 | 0.00816 | -0.0467 | 35.8578
1 | 0.3628 | 0.00789 | -0.0494 | 45.9823
1.5 | 0.4321 | 0.00755 | -0.052 | 57.2318
2 | 0.4955 | 0.00721 | -0.0534 | 68.724
2.5 | 0.5576 | 0.00715 | -0.0544 | 77.986
3 | 0.6091 | 0.00774 | -0.0537 | 78.6951
3.5 | 0.6638 | 0.00845 | -0.0542 | 78.5562
4 | 0.706 | 0.00928 | -0.0522 | 76.0776
4.5 | 0.7429 | 0.01017 | -0.049 | 73.0482
5 | 0.7795 | 0.01109 | -0.0458 | 70.2885
5.5 | 0.8153 | 0.01203 | -0.0423 | 67.7722
6 | 0.8482 | 0.01319 | -0.0382 | 64.3063
6.5 | 0.8803 | 0.01429 | -0.0337 | 61.6025
7 | 0.9071 | 0.01567 | -0.0282 | 57.8877
7.5 | 0.932 | 0.01703 | -0.0226 | 54.727
8 | 0.9561 | 0.01826 | -0.0167 | 52.3604
8.5 | 0.9593 | 0.02179 | -0.0071 | 44.0248
9 | 0.9747 | 0.0249 | 0 | 39.1446
9.5 | 0.9833 | 0.02919 | 0.0075 | 33.6862
10 | 0.9736 | 0.03443 | 0.0169 | 28.2777
10.5 | 0.9484 | 0.04001 | 0.0262 | 23.7041
11 | 0.909 | 0.0472 | 0.0329 | 19.2585

## 29. Re 500k Mach 0.25 (1)
BIGFOIL.COM POLAR EXPORT
mh24
MH 24 9.01% |  |  |  | Cl Max: | 0.858 | at alpha= | 6.5 | deg
JavaFoil+Calcfoil stall+Eppler ext transition |  |  |  | L/D Max: | 95.577 | at alpha= | 3.5 | deg
Re: | 500000 |  |  | Cd Min: | 0.00485 | at alpha= | 2 | deg
Mach: | 0.25 |  |  | Cl=0 at alpha= | -1.2705 | deg
|  |  |  | @ Cl=0.1, Cd= | 0.10039
|  |  |  | @ Cl=0.4, Cd= | 0.10039
|  |  |  | @ Cl=0.6, Cd= | 0.10039
alpha (deg) | Cl | Cd | Cm | Cl/Cd
-10.5 | -0.052 | 0.07721 | -0.004 | -0.678
-10 | -0.05 | 0.0738 | -0.004 | -0.671
-9.5 | -0.047 | 0.06888 | -0.005 | -0.678
-9 | -0.044 | 0.06767 | -0.005 | -0.649
-8.5 | -0.133 | 0.06294 | -0.005 | -2.111
-8 | -0.188 | 0.05839 | -0.005 | -3.214
-7.5 | -0.232 | 0.05357 | -0.005 | -4.339
-7 | -0.268 | 0.04984 | -0.005 | -5.382
-6.5 | -0.294 | 0.04659 | -0.005 | -6.302
-6 | -0.307 | 0.04567 | -0.005 | -6.722
-5.5 | -0.308 | 0.04251 | -0.006 | -7.245
-5 | -0.297 | 0.03966 | -0.006 | -7.484
-4.5 | -0.275 | 0.03722 | -0.006 | -7.387
-4 | -0.244 | 0.03512 | -0.006 | -6.948
-3.5 | -0.206 | 0.03322 | -0.006 | -6.213
-3 | -0.164 | 0.03171 | -0.006 | -5.168
-2.5 | -0.118 | 0.03054 | -0.006 | -3.871
-2 | -0.088 | 0.0102 | -0.024 | -8.653
-1.5 | -0.028 | 0.00614 | -0.024 | -4.527
-1 | 0.033 | 0.00616 | -0.025 | 5.38
-0.5 | 0.094 | 0.00623 | -0.026 | 15.119
0 | 0.155 | 0.0063 | -0.026 | 24.661
0.5 | 0.216 | 0.00636 | -0.027 | 33.99
1 | 0.277 | 0.00649 | -0.028 | 42.72
1.5 | 0.338 | 0.00674 | -0.029 | 50.21
2 | 0.399 | 0.00485 | -0.029 | 82.239
2.5 | 0.46 | 0.00519 | -0.03 | 88.535
3 | 0.52 | 0.00552 | -0.031 | 94.355
3.5 | 0.58 | 0.00607 | -0.031 | 95.577
4 | 0.64 | 0.00707 | -0.032 | 90.464
4.5 | 0.697 | 0.00833 | -0.033 | 83.695
5 | 0.749 | 0.00977 | -0.033 | 76.649
5.5 | 0.795 | 0.01031 | -0.034 | 77.122
6 | 0.832 | 0.01086 | -0.035 | 76.627
6.5 | 0.858 | 0.01126 | -0.036 | 76.205
7 | 0.697 | 0.04708 | -0.011 | 14.796
7.5 | 0.687 | 0.05085 | -0.01 | 13.517
8 | 0.661 | 0.05547 | -0.01 | 11.911
8.5 | 0.616 | 0.06009 | -0.01 | 10.257
9 | 0.555 | 0.06579 | -0.011 | 8.442
9.5 | 0.48 | 0.0711 | -0.011 | 6.757
10 | 0.395 | 0.07732 | -0.012 | 5.104
10.5 | 0.3 | 0.08385 | -0.013 | 3.579
11 | 0.191 | 0.09255 | -0.014 | 2.069
11.5 | 0.073 | 0.10039 | -0.014 | 0.728

## 30. Re 500k Mach 0.25 (2)
BIGFOIL.COM POLAR EXPORT
mh24
MH 24 9.01% |  |  |  | Cl Max: | 0.9534 | at alpha= | 8 | deg
XFOIL ncrit=9 |  |  |  | L/D Max: | 76.924 | at alpha= | 3.5 | deg
Re: | 500000 |  |  | Cd Min: | 0.24347 | at alpha= | -20 | deg
Mach: | 0.25 |  |  | Cl=0 at alpha= | -1.1274 | deg
|  |  |  | @ Cl=0.1, Cd= | 0.0084202
|  |  |  | @ Cl=0.4, Cd= | 0.0077716
|  |  |  | @ Cl=0.6, Cd= | 0.0078038
alpha (deg) | Cl | Cd | Cm | Cl/Cd
-20 | -0.6926 | 0.24347 | 0.03 | -2.8447
-19.5 | -0.6757 | 0.23714 | 0.0258 | -2.8494
-19 | -0.6596 | 0.23082 | 0.0215 | -2.8576
-18.5 | -0.6435 | 0.22435 | 0.0175 | -2.8683
-18 | -0.6274 | 0.21766 | 0.0137 | -2.8825
-17.5 | -0.6115 | 0.21098 | 0.01 | -2.8984
-17 | -0.5962 | 0.20212 | 0.0073 | -2.9497
-16.5 | -0.5804 | 0.19532 | 0.0042 | -2.9715
-16 | -0.5651 | 0.18881 | 0.0015 | -2.993
-15.5 | -0.5503 | 0.18201 | -0.0017 | -3.0235
-15 | -0.5365 | 0.17507 | -0.0048 | -3.0645
-14.5 | -0.523 | 0.16802 | -0.0079 | -3.1127
-14 | -0.5102 | 0.16073 | -0.0115 | -3.1743
-13.5 | -0.4999 | 0.15399 | -0.0152 | -3.2463
-13 | -0.4899 | 0.147 | -0.0188 | -3.3327
-12.5 | -0.4878 | 0.1371 | -0.0216 | -3.558
-12 | -0.4778 | 0.13012 | -0.0227 | -3.672
-11.5 | -0.4695 | 0.12343 | -0.0244 | -3.8038
-11 | -0.4638 | 0.11641 | -0.0264 | -3.9842
-10.5 | -0.4599 | 0.10945 | -0.0284 | -4.2019
-10 | -0.4591 | 0.10226 | -0.0303 | -4.4895
-9.5 | -0.4616 | 0.09522 | -0.0319 | -4.8477
-9 | -0.4719 | 0.08877 | -0.0321 | -5.316
-8.5 | -0.4927 | 0.08246 | -0.0311 | -5.975
-8 | -0.5234 | 0.07585 | -0.0313 | -6.9005
-7.5 | -0.569 | 0.07091 | -0.0266 | -8.0243
-7 | -0.5639 | 0.06064 | -0.032 | -9.2991
-6.5 | -0.5329 | 0.05192 | -0.035 | -10.2639
-6 | -0.4984 | 0.04442 | -0.0361 | -11.2202
-5.5 | -0.4887 | 0.03332 | -0.0334 | -14.6669
-5 | -0.4406 | 0.02817 | -0.0337 | -15.6408
-4.5 | -0.3952 | 0.02216 | -0.0297 | -17.8339
-4 | -0.336 | 0.01666 | -0.0279 | -20.1681
-3.5 | -0.2691 | 0.01378 | -0.029 | -19.5283
-3 | -0.2191 | 0.01218 | -0.0269 | -17.9885
-2.5 | -0.1525 | 0.01049 | -0.0291 | -14.5377
-2 | -0.1227 | 0.00804 | -0.024 | -15.2612
-1.5 | -0.0544 | 0.008 | -0.0242 | -6.8
-1 | 0.0186 | 0.00824 | -0.0264 | 2.2573
-0.5 | 0.118 | 0.00846 | -0.0344 | 13.948
0 | 0.2136 | 0.0084 | -0.0418 | 25.4286
0.5 | 0.2978 | 0.00818 | -0.0471 | 36.4059
1 | 0.368 | 0.00792 | -0.0493 | 46.4646
1.5 | 0.4413 | 0.00758 | -0.0524 | 58.219
2 | 0.5053 | 0.00728 | -0.0534 | 69.4093
2.5 | 0.5686 | 0.0074 | -0.0542 | 76.8378
3 | 0.6207 | 0.00807 | -0.0533 | 76.9145
3.5 | 0.6777 | 0.00881 | -0.0539 | 76.924
4 | 0.7232 | 0.00968 | -0.052 | 74.7107
4.5 | 0.7608 | 0.0106 | -0.0485 | 71.7736
5 | 0.7978 | 0.01158 | -0.0448 | 68.8946
5.5 | 0.8334 | 0.01262 | -0.0407 | 66.038
6 | 0.8658 | 0.01388 | -0.0357 | 62.3775
6.5 | 0.8965 | 0.01509 | -0.0303 | 59.4102
7 | 0.9237 | 0.01641 | -0.0243 | 56.2888
7.5 | 0.9391 | 0.01852 | -0.0161 | 50.7073
8 | 0.9534 | 0.02059 | -0.0079 | 46.304
8.5 | 0.9523 | 0.02522 | 0.0024 | 37.7597
9 | 0.9526 | 0.02945 | 0.0117 | 32.3463
9.5 | 0.9368 | 0.03408 | 0.022 | 27.4883
10 | 0.9109 | 0.03975 | 0.0306 | 22.9157
10.5 | 0.8754 | 0.04683 | 0.0356 | 18.6931
11 | 0.8407 | 0.05564 | 0.035 | 15.1096
11.5 | 0.8189 | 0.06592 | 0.0289 | 12.4226
12 | 0.79 | 0.08195 | 0.0174 | 9.64
12.5 | 0.773 | 0.09737 | 0.0086 | 7.9388
13 | 0.7215 | 0.1223 | -0.0013 | 5.8994

## 31. Re 500k Mach 0.50 (1)
BIGFOIL.COM POLAR EXPORT
mh24
MH 24 9.01% |  |  |  | Cl Max: | 1.165 | at alpha= | 20 | deg
JavaFoil+Calcfoil stall+Eppler ext transition |  |  |  | L/D Max: | 91.806 | at alpha= | 3 | deg
Re: | 500000 |  |  | Cd Min: | 0.00502 | at alpha= | -0.5 | deg
Mach: | 0.5 |  |  | Cl=0 at alpha= | -1.2721 | deg
|  |  |  | @ Cl=0.1, Cd= | 0.0050207
|  |  |  | @ Cl=0.4, Cd= | 0.0056753
|  |  |  | @ Cl=0.6, Cd= | 0.0066193
alpha (deg) | Cl | Cd | Cm | Cl/Cd
-20 | -0.987 | 0.22396 | 0 | -4.406
-19.5 | -0.962 | 0.21947 | -0.001 | -4.383
-19 | -0.938 | 0.21642 | -0.001 | -4.336
-18.5 | -0.909 | 0.20596 | -0.001 | -4.415
-18 | -0.883 | 0.20118 | -0.001 | -4.391
-17.5 | -0.858 | 0.18877 | -0.002 | -4.545
-17 | -0.832 | 0.18503 | -0.002 | -4.498
-16.5 | -0.807 | 0.18017 | -0.002 | -4.479
-16 | -0.781 | 0.17558 | -0.003 | -4.451
-15.5 | -0.756 | 0.16979 | -0.003 | -4.453
-15 | -0.73 | 0.16455 | -0.004 | -4.439
-14.5 | -0.704 | 0.15889 | -0.004 | -4.433
-14 | -0.677 | 0.14982 | -0.004 | -4.518
-13.5 | -0.651 | 0.14536 | -0.004 | -4.477
-13 | -0.625 | 0.14224 | -0.004 | -4.393
-12.5 | -0.599 | 0.13868 | -0.005 | -4.318
-12 | -0.573 | 0.13524 | -0.005 | -4.236
-11.5 | -0.547 | 0.1315 | -0.005 | -4.158
-11 | -0.521 | 0.1247 | -0.006 | -4.176
-10.5 | -0.493 | 0.1123 | -0.005 | -4.393
-10 | -0.467 | 0.10917 | -0.006 | -4.278
-9.5 | -0.441 | 0.10776 | -0.006 | -4.09
-9 | -0.414 | 0.1049 | -0.006 | -3.95
-8.5 | -0.388 | 0.09841 | -0.006 | -3.942
-8 | -0.362 | 0.09605 | -0.007 | -3.764
-7.5 | -0.335 | 0.06564 | -0.007 | -5.101
-7 | -0.308 | 0.0561 | -0.007 | -5.492
-6.5 | -0.281 | 0.05165 | -0.007 | -5.449
-6 | -0.255 | 0.05605 | -0.007 | -4.545
-5.5 | -0.228 | 0.04651 | -0.007 | -4.9
-5 | -0.201 | 0.04027 | -0.007 | -4.993
-4.5 | -0.174 | 0.03728 | -0.007 | -4.672
-4 | -0.147 | 0.03652 | -0.007 | -4.034
-3.5 | -0.211 | 0.03348 | -0.007 | -6.296
-3 | -0.178 | 0.0312 | -0.007 | -5.705
-2.5 | -0.131 | 0.02962 | -0.007 | -4.42
-2 | -0.079 | 0.0285 | -0.008 | -2.764
-1.5 | -0.031 | 0.00506 | -0.027 | -6.132
-1 | 0.037 | 0.00503 | -0.028 | 7.375
-0.5 | 0.105 | 0.00502 | -0.028 | 20.985
0 | 0.172 | 0.00559 | -0.029 | 30.828
0.5 | 0.242 | 0.00682 | -0.03 | 35.453
1 | 0.31 | 0.00707 | -0.031 | 43.86
1.5 | 0.378 | 0.00585 | -0.032 | 64.582
2 | 0.446 | 0.00531 | -0.033 | 83.95
2.5 | 0.514 | 0.00571 | -0.033 | 89.939
3 | 0.581 | 0.00633 | -0.034 | 91.806
3.5 | 0.648 | 0.00735 | -0.035 | 88.105
4 | 0.712 | 0.00862 | -0.036 | 82.679
4.5 | 0.774 | 0.00997 | -0.037 | 77.604
5 | 0.821 | 0.01109 | -0.037 | 74.098
5.5 | 0.836 | 0.01461 | -0.038 | 57.233
6 | 0.626 | 0.04415 | -0.014 | 14.186
6.5 | 0.423 | 0.05092 | -0.011 | 8.302
7 | 0.45 | 0.05767 | -0.013 | 7.805
7.5 | 0.478 | 0.08808 | -0.015 | 5.422
8 | 0.505 | 0.09059 | -0.015 | 5.571
8.5 | 0.532 | 0.09571 | -0.015 | 5.557
9 | 0.56 | 0.10364 | -0.018 | 5.401
9.5 | 0.587 | 0.10616 | -0.018 | 5.528
10 | 0.614 | 0.11218 | -0.018 | 5.472
10.5 | 0.641 | 0.1165 | -0.019 | 5.503
11 | 0.67 | 0.12739 | -0.021 | 5.256
11.5 | 0.697 | 0.13036 | -0.022 | 5.344
12 | 0.724 | 0.13252 | -0.022 | 5.461
12.5 | 0.751 | 0.13861 | -0.023 | 5.416
13 | 0.778 | 0.14639 | -0.024 | 5.317
13.5 | 0.807 | 0.15597 | -0.026 | 5.176
14 | 0.834 | 0.16127 | -0.026 | 5.174
14.5 | 0.861 | 0.16575 | -0.027 | 5.196
15 | 0.888 | 0.16813 | -0.027 | 5.282
15.5 | 0.915 | 0.17362 | -0.028 | 5.271
16 | 0.943 | 0.18095 | -0.029 | 5.21
16.5 | 0.974 | 0.19063 | -0.031 | 5.11
17 | 0.999 | 0.19542 | -0.031 | 5.113
17.5 | 1.026 | 0.20164 | -0.031 | 5.087
18 | 1.052 | 0.20725 | -0.032 | 5.077
18.5 | 1.079 | 0.21166 | -0.032 | 5.098
19 | 1.106 | 0.2174 | -0.033 | 5.086
19.5 | 1.133 | 0.225 | -0.034 | 5.038
20 | 1.165 | 0.23224 | -0.036 | 5.017

## 32. Re 500k Mach 0.50 (2)
BIGFOIL.COM POLAR EXPORT
mh24
MH 24 9.01% |  |  |  | Cl Max: | 0.9241 | at alpha= | 6.5 | deg
XFOIL ncrit=9 |  |  |  | L/D Max: | 71.9744 | at alpha= | 3 | deg
Re: | 500000 |  |  | Cd Min: | 0.26544 | at alpha= | -20 | deg
Mach: | 0.5 |  |  | Cl=0 at alpha= | -1.0687 | deg
|  |  |  | @ Cl=0.1, Cd= | 0.0084662
|  |  |  | @ Cl=0.4, Cd= | 0.0080957
|  |  |  | @ Cl=0.6, Cd= | 0.0084112
alpha (deg) | Cl | Cd | Cm | Cl/Cd
-20 | -0.752 | 0.26544 | 0.036 | -2.833
-19.5 | -0.7315 | 0.25776 | 0.0311 | -2.8379
-18.5 | -0.6894 | 0.24002 | 0.0233 | -2.8723
-18 | -0.6689 | 0.23219 | 0.0193 | -2.8808
-17.5 | -0.6486 | 0.22462 | 0.0151 | -2.8875
-17 | -0.6285 | 0.21693 | 0.0111 | -2.8972
-16.5 | -0.6085 | 0.20931 | 0.007 | -2.9072
-16 | -0.589 | 0.20142 | 0.0031 | -2.9242
-15.5 | -0.5697 | 0.19383 | -0.0007 | -2.9392
-15 | -0.5512 | 0.1866 | -0.0058 | -2.9539
-14.5 | -0.5351 | 0.17932 | -0.01 | -2.9841
-14 | -0.5194 | 0.17164 | -0.0138 | -3.0261
-13.5 | -0.5036 | 0.16395 | -0.0172 | -3.0717
-13 | -0.4873 | 0.15494 | -0.0177 | -3.1451
-12.5 | -0.4736 | 0.14757 | -0.0205 | -3.2093
-12 | -0.4613 | 0.14021 | -0.023 | -3.2901
-11.5 | -0.4506 | 0.13287 | -0.0255 | -3.3913
-11 | -0.4417 | 0.12566 | -0.0277 | -3.515
-10.5 | -0.436 | 0.11892 | -0.031 | -3.6663
-10 | -0.4322 | 0.11207 | -0.0326 | -3.8565
-9.5 | -0.433 | 0.10563 | -0.0326 | -4.0992
-9 | -0.4374 | 0.09939 | -0.032 | -4.4008
-8.5 | -0.4447 | 0.09272 | -0.0316 | -4.7962
-8 | -0.4659 | 0.08445 | -0.0306 | -5.5169
-7.5 | -0.4795 | 0.07829 | -0.0294 | -6.1247
-7 | -0.4997 | 0.07183 | -0.0293 | -6.9567
-6.5 | -0.5019 | 0.06245 | -0.0387 | -8.0368
-6 | -0.4928 | 0.05307 | -0.0446 | -9.2858
-4.5 | -0.4154 | 0.02637 | -0.0425 | -15.7527
-4 | -0.3508 | 0.02053 | -0.0414 | -17.0872
-3.5 | -0.299 | 0.01647 | -0.0371 | -18.1542
-3 | -0.2224 | 0.01338 | -0.0377 | -16.6218
-2.5 | -0.1606 | 0.01204 | -0.0358 | -13.3389
-1.5 | -0.0609 | 0.00811 | -0.0282 | -7.5092
-1 | 0.0097 | 0.0083 | -0.0276 | 1.1687
-0.5 | 0.1129 | 0.00849 | -0.034 | 13.298
0 | 0.2276 | 0.0086 | -0.0434 | 26.4651
0.5 | 0.3104 | 0.00836 | -0.0463 | 37.1292
1 | 0.399 | 0.0081 | -0.0506 | 49.2593
1.5 | 0.4811 | 0.00775 | -0.0533 | 62.0774
2 | 0.5511 | 0.00793 | -0.0535 | 69.4956
2.5 | 0.6141 | 0.00855 | -0.0528 | 71.8246
3 | 0.6744 | 0.00937 | -0.0518 | 71.9744
3.5 | 0.7383 | 0.01026 | -0.0517 | 71.9591
4 | 0.7946 | 0.01125 | -0.0498 | 70.6311
4.5 | 0.8337 | 0.01233 | -0.044 | 67.6156
5 | 0.8695 | 0.01357 | -0.0374 | 64.0752
5.5 | 0.8992 | 0.01507 | -0.029 | 59.6682
6 | 0.9192 | 0.01691 | -0.019 | 54.3584
6.5 | 0.9241 | 0.01972 | -0.0064 | 46.8611
7 | 0.9239 | 0.02289 | 0.0066 | 40.3626
7.5 | 0.9076 | 0.02646 | 0.0207 | 34.3008
8 | 0.882 | 0.03086 | 0.0323 | 28.5807
8.5 | 0.8543 | 0.03711 | 0.0398 | 23.0207
9 | 0.8203 | 0.04508 | 0.0418 | 18.1965
9.5 | 0.7872 | 0.05609 | 0.0363 | 14.0346
10 | 0.759 | 0.07084 | 0.0256 | 10.7143
10.5 | 0.7354 | 0.08499 | 0.0176 | 8.6528
11 | 0.7166 | 0.0979 | 0.0114 | 7.3197
11.5 | 0.7027 | 0.1102 | 0.0055 | 6.3766

## 33. Re 750k Mach 0.00 (1)
BIGFOIL.COM POLAR EXPORT
mh24
MH 24 9.01% |  |  |  | Cl Max: | 0.875 | at alpha= | 7 | deg
JavaFoil+Calcfoil stall+Eppler ext transition |  |  |  | L/D Max: | 101.999 | at alpha= | 3.5 | deg
Re: | 750000 |  |  | Cd Min: | 0.00412 | at alpha= | 1.5 | deg
Mach: | 0 |  |  | Cl=0 at alpha= | -1.2712 | deg
|  |  |  | @ Cl=0.1, Cd= | 0.0050837
|  |  |  | @ Cl=0.4, Cd= | 0.0044417
|  |  |  | @ Cl=0.6, Cd= | 0.09124
alpha (deg) | Cl | Cd | Cm | Cl/Cd
-12 | -0.213 | 0.086 | -0.004 | -2.477
-11.5 | -0.229 | 0.08095 | -0.004 | -2.832
-11 | -0.246 | 0.07641 | -0.004 | -3.221
-10.5 | -0.264 | 0.07221 | -0.004 | -3.651
-10 | -0.281 | 0.06794 | -0.004 | -4.142
-9.5 | -0.299 | 0.06385 | -0.004 | -4.679
-9 | -0.315 | 0.05977 | -0.005 | -5.275
-8.5 | -0.33 | 0.05732 | -0.005 | -5.757
-8 | -0.342 | 0.05335 | -0.005 | -6.409
-7.5 | -0.35 | 0.0501 | -0.005 | -6.991
-7 | -0.354 | 0.0468 | -0.005 | -7.555
-6.5 | -0.351 | 0.04547 | -0.005 | -7.722
-6 | -0.342 | 0.04152 | -0.005 | -8.244
-5.5 | -0.327 | 0.04017 | -0.006 | -8.129
-5 | -0.304 | 0.0376 | -0.005 | -8.084
-4.5 | -0.275 | 0.03561 | -0.006 | -7.725
-4 | -0.241 | 0.03375 | -0.006 | -7.129
-3.5 | -0.202 | 0.03221 | -0.006 | -6.262
-3 | -0.159 | 0.03083 | -0.006 | -5.17
-2.5 | -0.115 | 0.02978 | -0.006 | -3.851
-2 | -0.086 | 0.00908 | -0.023 | -9.424
-1.5 | -0.027 | 0.00499 | -0.024 | -5.394
-1 | 0.032 | 0.00502 | -0.024 | 6.391
-0.5 | 0.091 | 0.00507 | -0.025 | 17.986
0 | 0.15 | 0.00516 | -0.026 | 29.155
0.5 | 0.209 | 0.00529 | -0.026 | 39.576
1 | 0.269 | 0.00456 | -0.027 | 58.832
1.5 | 0.328 | 0.00412 | -0.028 | 79.438
2 | 0.387 | 0.00437 | -0.028 | 88.468
2.5 | 0.445 | 0.00469 | -0.029 | 94.905
3 | 0.504 | 0.00502 | -0.03 | 100.338
3.5 | 0.562 | 0.00551 | -0.03 | 101.999
4 | 0.62 | 0.00613 | -0.031 | 101.141
4.5 | 0.676 | 0.00712 | -0.032 | 94.92
5 | 0.728 | 0.00846 | -0.032 | 86.067
5.5 | 0.775 | 0.00922 | -0.033 | 84.049
6 | 0.816 | 0.0097 | -0.034 | 84.158
6.5 | 0.85 | 0.0101 | -0.034 | 84.168
7 | 0.875 | 0.01053 | -0.035 | 83.12
7.5 | 0.71 | 0.04836 | -0.012 | 14.68
8 | 0.709 | 0.05162 | -0.01 | 13.733
8.5 | 0.699 | 0.05585 | -0.012 | 12.519
9 | 0.681 | 0.06001 | -0.012 | 11.341
9.5 | 0.655 | 0.06504 | -0.011 | 10.064
10 | 0.623 | 0.06937 | -0.012 | 8.983
10.5 | 0.587 | 0.07416 | -0.012 | 7.922
11 | 0.55 | 0.07957 | -0.013 | 6.908
11.5 | 0.511 | 0.0856 | -0.014 | 5.968
12 | 0.472 | 0.09124 | -0.014 | 5.175

## 34. Re 750k Mach 0.00 (2)
BIGFOIL.COM POLAR EXPORT
mh24
MH 24 9.01% |  |  |  | Cl Max: | 1.0355 | at alpha= | 10.5 | deg
XFOIL ncrit=9 |  |  |  | L/D Max: | 74.2571 | at alpha= | 4 | deg
Re: | 750000 |  |  | Cd Min: | 0.1739 | at alpha= | 15.5 | deg
Mach: | 0 |  |  | Cl=0 at alpha= | -1.2623 | deg
|  |  |  | @ Cl=0.1, Cd= | 0.0057618
|  |  |  | @ Cl=0.4, Cd= | 0.0060337
|  |  |  | @ Cl=0.6, Cd= | 0.0081133
alpha (deg) | Cl | Cd | Cm | Cl/Cd
-4.5 | -0.2989 | 0.01337 | -0.0418 | -22.356
-4 | -0.2381 | 0.01162 | -0.0428 | -20.4905
-3.5 | -0.1904 | 0.01027 | -0.0409 | -18.5394
-3 | -0.1382 | 0.00921 | -0.04 | -15.0054
-2.5 | -0.0949 | 0.00789 | -0.038 | -12.0279
-2 | -0.0661 | 0.0061 | -0.0327 | -10.8361
-1.5 | -0.026 | 0.0057 | -0.0283 | -4.5614
-1 | 0.0287 | 0.00566 | -0.0273 | 5.0707
-0.5 | 0.0799 | 0.00571 | -0.0256 | 13.993
0 | 0.1381 | 0.00586 | -0.0253 | 23.5666
0.5 | 0.1983 | 0.00592 | -0.0257 | 33.4966
1 | 0.2766 | 0.00591 | -0.0305 | 46.802
1.5 | 0.3534 | 0.00592 | -0.0349 | 59.6959
2 | 0.4108 | 0.00606 | -0.035 | 67.7888
2.5 | 0.4731 | 0.00653 | -0.0366 | 72.4502
3 | 0.5254 | 0.00713 | -0.0363 | 73.6886
3.5 | 0.5722 | 0.00777 | -0.035 | 73.6422
4 | 0.6297 | 0.00848 | -0.0363 | 74.2571
4.5 | 0.6841 | 0.00925 | -0.037 | 73.9568
5 | 0.735 | 0.0101 | -0.0369 | 72.7723
5.5 | 0.7871 | 0.0109 | -0.0371 | 72.211
6 | 0.8418 | 0.01182 | -0.0378 | 71.2183
6.5 | 0.8955 | 0.0127 | -0.0382 | 70.5118
7 | 0.9336 | 0.01358 | -0.0352 | 68.7482
7.5 | 0.9588 | 0.01508 | -0.0295 | 63.5809
8 | 0.9888 | 0.01591 | -0.0248 | 62.1496
8.5 | 1.0069 | 0.01744 | -0.018 | 57.7351
9 | 1.0165 | 0.01946 | -0.0095 | 52.2354
9.5 | 1.0234 | 0.02225 | -0.001 | 45.9955
10 | 1.0311 | 0.02577 | 0.0066 | 40.0116
10.5 | 1.0355 | 0.02891 | 0.0143 | 35.8181
11 | 1.0261 | 0.03354 | 0.0226 | 30.5933
11.5 | 0.951 | 0.04542 | 0.0336 | 20.9379
12 | 0.9014 | 0.05532 | 0.0348 | 16.2943
12.5 | 0.8647 | 0.06708 | 0.0287 | 12.8906
13 | 0.8348 | 0.08291 | 0.017 | 10.0687
13.5 | 0.7894 | 0.10676 | 0.0036 | 7.3942
14 | 0.7296 | 0.13398 | -0.0073 | 5.4456
14.5 | 0.6027 | 0.13749 | -0.011 | 4.3836
15.5 | 0.715 | 0.1739 | -0.0229 | 4.1116

## 35. Re 750k Mach 0.10 (1)
BIGFOIL.COM POLAR EXPORT
mh24
MH 24 9.01% |  |  |  | Cl Max: | 0.875 | at alpha= | 7 | deg
JavaFoil+Calcfoil stall+Eppler ext transition |  |  |  | L/D Max: | 101.971 | at alpha= | 3.5 | deg
Re: | 750000 |  |  | Cd Min: | 0.00414 | at alpha= | 1.5 | deg
Mach: | 0.1 |  |  | Cl=0 at alpha= | -1.2712 | deg
|  |  |  | @ Cl=0.1, Cd= | 0.0050922
|  |  |  | @ Cl=0.4, Cd= | 0.004454
|  |  |  | @ Cl=0.6, Cd= | 0.09247
alpha (deg) | Cl | Cd | Cm | Cl/Cd
-12 | -0.179 | 0.08652 | -0.004 | -2.064
-11.5 | -0.196 | 0.0816 | -0.004 | -2.404
-11 | -0.215 | 0.07664 | -0.004 | -2.801
-10.5 | -0.234 | 0.07234 | -0.004 | -3.236
-10 | -0.254 | 0.06852 | -0.004 | -3.71
-9.5 | -0.274 | 0.06445 | -0.005 | -4.256
-9 | -0.294 | 0.06142 | -0.005 | -4.782
-8.5 | -0.312 | 0.05801 | -0.005 | -5.372
-8 | -0.327 | 0.05354 | -0.005 | -6.106
-7.5 | -0.339 | 0.05032 | -0.005 | -6.727
-7 | -0.345 | 0.04698 | -0.005 | -7.342
-6.5 | -0.345 | 0.0458 | -0.005 | -7.539
-6 | -0.339 | 0.04171 | -0.006 | -8.122
-5.5 | -0.325 | 0.04014 | -0.006 | -8.09
-5 | -0.303 | 0.03782 | -0.006 | -8.023
-4.5 | -0.275 | 0.03562 | -0.006 | -7.729
-4 | -0.241 | 0.03389 | -0.006 | -7.12
-3.5 | -0.202 | 0.03224 | -0.006 | -6.28
-3 | -0.16 | 0.03085 | -0.006 | -5.189
-2.5 | -0.115 | 0.02979 | -0.006 | -3.868
-2 | -0.086 | 0.00909 | -0.023 | -9.453
-1.5 | -0.027 | 0.005 | -0.024 | -5.413
-1 | 0.032 | 0.00504 | -0.024 | 6.408
-0.5 | 0.092 | 0.00508 | -0.025 | 18.032
0 | 0.151 | 0.00517 | -0.026 | 29.209
0.5 | 0.211 | 0.0053 | -0.026 | 39.686
1 | 0.27 | 0.00458 | -0.027 | 58.942
1.5 | 0.329 | 0.00414 | -0.028 | 79.605
2 | 0.388 | 0.00439 | -0.028 | 88.529
2.5 | 0.448 | 0.00471 | -0.029 | 94.995
3 | 0.507 | 0.00505 | -0.03 | 100.328
3.5 | 0.565 | 0.00554 | -0.031 | 101.971
4 | 0.623 | 0.00618 | -0.031 | 100.809
4.5 | 0.679 | 0.00717 | -0.032 | 94.769
5 | 0.731 | 0.00865 | -0.033 | 84.526
5.5 | 0.778 | 0.00936 | -0.033 | 83.093
6 | 0.819 | 0.00975 | -0.034 | 83.999
6.5 | 0.852 | 0.01016 | -0.035 | 83.847
7 | 0.875 | 0.01059 | -0.035 | 82.62
7.5 | 0.708 | 0.04849 | -0.012 | 14.6
8 | 0.704 | 0.05196 | -0.01 | 13.55
8.5 | 0.691 | 0.05621 | -0.012 | 12.291
9 | 0.668 | 0.06042 | -0.012 | 11.055
9.5 | 0.637 | 0.06502 | -0.011 | 9.799
10 | 0.601 | 0.06996 | -0.013 | 8.586
10.5 | 0.56 | 0.07446 | -0.013 | 7.52
11 | 0.517 | 0.07999 | -0.014 | 6.465
11.5 | 0.474 | 0.08572 | -0.014 | 5.528
12 | 0.431 | 0.09247 | -0.014 | 4.666

## 36. Re 750k Mach 0.10 (2)
BIGFOIL.COM POLAR EXPORT
mh24
MH 24 9.01% |  |  |  | Cl Max: | 1.0259 | at alpha= | 10 | deg
XFOIL ncrit=9 |  |  |  | L/D Max: | 74.1383 | at alpha= | 4 | deg
Re: | 750000 |  |  | Cd Min: | 0.16606 | at alpha= | 15 | deg
Mach: | 0.1 |  |  | Cl=0 at alpha= | -1.3453 | deg
|  |  |  | @ Cl=0.1, Cd= | 0.005761
|  |  |  | @ Cl=0.4, Cd= | 0.0060481
|  |  |  | @ Cl=0.6, Cd= | 0.0081334
alpha (deg) | Cl | Cd | Cm | Cl/Cd
-3.5 | -0.1918 | 0.01032 | -0.0411 | -18.5853
-3 | -0.1381 | 0.00929 | -0.0404 | -14.8654
-2.5 | -0.0953 | 0.00796 | -0.0383 | -11.9724
-1 | 0.0285 | 0.00567 | -0.0274 | 5.0265
-0.5 | 0.0802 | 0.00571 | -0.0257 | 14.0455
0 | 0.1384 | 0.00586 | -0.0253 | 23.6177
0.5 | 0.1987 | 0.00593 | -0.0257 | 33.5076
1 | 0.2775 | 0.00592 | -0.0305 | 46.875
1.5 | 0.3552 | 0.00593 | -0.035 | 59.8988
2 | 0.4121 | 0.00608 | -0.0349 | 67.7796
2.5 | 0.4748 | 0.00657 | -0.0365 | 72.2679
3 | 0.5276 | 0.00718 | -0.0363 | 73.4819
3.5 | 0.5744 | 0.00782 | -0.0349 | 73.4527
4 | 0.6324 | 0.00853 | -0.0362 | 74.1383
4.5 | 0.6871 | 0.00931 | -0.0369 | 73.8024
5 | 0.7382 | 0.01018 | -0.0367 | 72.5147
5.5 | 0.7907 | 0.01096 | -0.0368 | 72.1442
6 | 0.8453 | 0.01199 | -0.0374 | 70.5004
6.5 | 0.8999 | 0.01278 | -0.0379 | 70.4147
7 | 0.9349 | 0.01394 | -0.0341 | 67.066
7.5 | 0.9627 | 0.01519 | -0.0288 | 63.3772
8 | 0.99 | 0.01623 | -0.0235 | 60.9982
8.5 | 1.0062 | 0.01788 | -0.0161 | 56.2752
9 | 1.0148 | 0.01999 | -0.0074 | 50.7654
9.5 | 1.0215 | 0.02291 | 0.0011 | 44.5875
10 | 1.0259 | 0.02655 | 0.0093 | 38.6403
10.5 | 1.0259 | 0.03007 | 0.0174 | 34.1171
11 | 1.0004 | 0.03643 | 0.0269 | 27.4609
11.5 | 0.9358 | 0.04697 | 0.035 | 19.9234
12 | 0.8891 | 0.05728 | 0.0342 | 15.522
12.5 | 0.8538 | 0.07021 | 0.0262 | 12.1607
13 | 0.8237 | 0.0876 | 0.0137 | 9.403
13.5 | 0.7602 | 0.11615 | 0.0002 | 6.545
14 | 0.7252 | 0.13606 | -0.0081 | 5.33
14.5 | 0.5987 | 0.13852 | -0.0115 | 4.3221
15 | 0.7025 | 0.16606 | -0.0191 | 4.2304

## 37. Re 750k Mach 0.25 (1)
BIGFOIL.COM POLAR EXPORT
mh24
MH 24 9.01% |  |  |  | Cl Max: | 0.87 | at alpha= | 7 | deg
JavaFoil+Calcfoil stall+Eppler ext transition |  |  |  | L/D Max: | 101.344 | at alpha= | 3.5 | deg
Re: | 750000 |  |  | Cd Min: | 0.00419 | at alpha= | 1.5 | deg
Mach: | 0.25 |  |  | Cl=0 at alpha= | -1.2705 | deg
|  |  |  | @ Cl=0.1, Cd= | 0.10344
|  |  |  | @ Cl=0.4, Cd= | 0.10344
|  |  |  | @ Cl=0.6, Cd= | 0.10344
alpha (deg) | Cl | Cd | Cm | Cl/Cd
-10.5 | -0.052 | 0.07408 | -0.005 | -0.707
-10 | -0.05 | 0.06981 | -0.005 | -0.71
-9.5 | -0.047 | 0.06529 | -0.005 | -0.716
-9 | -0.044 | 0.0611 | -0.005 | -0.719
-8.5 | -0.133 | 0.05744 | -0.005 | -2.314
-8 | -0.188 | 0.05407 | -0.005 | -3.472
-7.5 | -0.233 | 0.05147 | -0.005 | -4.517
-7 | -0.268 | 0.04813 | -0.005 | -5.575
-6.5 | -0.294 | 0.04515 | -0.006 | -6.504
-6 | -0.307 | 0.04214 | -0.006 | -7.286
-5.5 | -0.308 | 0.03986 | -0.006 | -7.727
-5 | -0.297 | 0.03824 | -0.006 | -7.763
-4.5 | -0.275 | 0.03591 | -0.006 | -7.655
-4 | -0.244 | 0.03406 | -0.006 | -7.166
-3.5 | -0.206 | 0.03238 | -0.006 | -6.375
-3 | -0.164 | 0.03096 | -0.006 | -5.294
-2.5 | -0.118 | 0.02986 | -0.007 | -3.96
-2 | -0.088 | 0.00922 | -0.024 | -9.578
-1.5 | -0.028 | 0.00506 | -0.024 | -5.489
-1 | 0.033 | 0.00509 | -0.025 | 6.516
-0.5 | 0.094 | 0.00514 | -0.026 | 18.318
0 | 0.155 | 0.00525 | -0.026 | 29.587
0.5 | 0.216 | 0.00539 | -0.027 | 40.104
1 | 0.277 | 0.00465 | -0.028 | 59.584
1.5 | 0.338 | 0.00419 | -0.029 | 80.745
2 | 0.399 | 0.00449 | -0.029 | 88.854
2.5 | 0.46 | 0.00483 | -0.03 | 95.298
3 | 0.52 | 0.00519 | -0.031 | 100.231
3.5 | 0.58 | 0.00573 | -0.031 | 101.344
4 | 0.64 | 0.00639 | -0.032 | 100.15
4.5 | 0.697 | 0.00755 | -0.033 | 92.264
5 | 0.749 | 0.00899 | -0.033 | 83.381
5.5 | 0.795 | 0.0095 | -0.034 | 83.714
6 | 0.832 | 0.01003 | -0.035 | 82.998
6.5 | 0.858 | 0.01042 | -0.036 | 82.321
7 | 0.87 | 0.01087 | -0.036 | 80.064
7.5 | 0.688 | 0.04967 | -0.013 | 13.848
8 | 0.661 | 0.05353 | -0.011 | 12.344
8.5 | 0.616 | 0.05803 | -0.011 | 10.622
9 | 0.556 | 0.0629 | -0.012 | 8.834
9.5 | 0.481 | 0.06847 | -0.013 | 7.02
10 | 0.395 | 0.07389 | -0.013 | 5.342
10.5 | 0.3 | 0.07974 | -0.014 | 3.765
11 | 0.192 | 0.08808 | -0.014 | 2.174
11.5 | 0.073 | 0.09372 | -0.015 | 0.78
12 | 0.076 | 0.10344 | -0.016 | 0.734

## 38. Re 750k Mach 0.25 (2)
BIGFOIL.COM POLAR EXPORT
mh24
MH 24 9.01% |  |  |  | Cl Max: | 0.9978 | at alpha= | 9 | deg
XFOIL ncrit=9 |  |  |  | L/D Max: | 73.4052 | at alpha= | 4 | deg
Re: | 750000 |  |  | Cd Min: | 0.14412 | at alpha= | 14 | deg
Mach: | 0.25 |  |  | Cl=0 at alpha= | -99 | deg
|  |  |  | @ Cl=0.1, Cd= | 0.00586
|  |  |  | @ Cl=0.4, Cd= | 0.0061474
|  |  |  | @ Cl=0.6, Cd= | 0.0082428
alpha (deg) | Cl | Cd | Cm | Cl/Cd
0 | 0.1407 | 0.00586 | -0.0256 | 24.0102
0.5 | 0.212 | 0.00597 | -0.0279 | 35.5109
1 | 0.2821 | 0.00595 | -0.0304 | 47.4118
1.5 | 0.3642 | 0.00598 | -0.0354 | 60.903
2 | 0.4198 | 0.00624 | -0.0346 | 67.2756
2.5 | 0.4842 | 0.00677 | -0.0362 | 71.5214
3 | 0.5395 | 0.00741 | -0.0361 | 72.807
3.5 | 0.5866 | 0.00808 | -0.0344 | 72.599
4 | 0.6467 | 0.00881 | -0.0356 | 73.4052
4.5 | 0.7031 | 0.00964 | -0.0361 | 72.9357
5 | 0.7562 | 0.01053 | -0.0358 | 71.8139
5.5 | 0.8098 | 0.01142 | -0.0355 | 70.9107
6 | 0.8671 | 0.01245 | -0.0358 | 69.6466
6.5 | 0.9231 | 0.01341 | -0.0358 | 68.8367
7 | 0.9548 | 0.01463 | -0.0305 | 65.2632
7.5 | 0.9733 | 0.01656 | -0.0227 | 58.7742
8 | 0.9886 | 0.01841 | -0.0144 | 53.6991
8.5 | 0.9959 | 0.02072 | -0.0049 | 48.0647
9 | 0.9978 | 0.02394 | 0.0051 | 41.6792
9.5 | 0.989 | 0.02801 | 0.0159 | 35.3088
10 | 0.9667 | 0.03354 | 0.0262 | 28.8223
10.5 | 0.9324 | 0.0403 | 0.0341 | 23.1365
11 | 0.8912 | 0.04871 | 0.0372 | 18.296
11.5 | 0.8527 | 0.05975 | 0.0328 | 14.2711
12 | 0.8213 | 0.07502 | 0.0216 | 10.9477
12.5 | 0.786 | 0.0949 | 0.0099 | 8.2824
13 | 0.7441 | 0.11501 | 0.0013 | 6.4699
13.5 | 0.722 | 0.1307 | -0.0056 | 5.5241
14 | 0.7117 | 0.14412 | -0.0113 | 4.9382

## 39. Re 750k Mach 0.50 (1)
BIGFOIL.COM POLAR EXPORT
mh24
MH 24 9.01% |  |  |  | Cl Max: | 1.167 | at alpha= | 20 | deg
JavaFoil+Calcfoil stall+Eppler ext transition |  |  |  | L/D Max: | 98.3 | at alpha= | 3 | deg
Re: | 750000 |  |  | Cd Min: | 0.0043 | at alpha= | 1 | deg
Mach: | 0.5 |  |  | Cl=0 at alpha= | -1.2721 | deg
|  |  |  | @ Cl=0.1, Cd= | 0.0054627
|  |  |  | @ Cl=0.4, Cd= | 0.0046935
|  |  |  | @ Cl=0.6, Cd= | 0.0061085
alpha (deg) | Cl | Cd | Cm | Cl/Cd
-20 | -0.987 | 0.20885 | 0 | -4.726
-19.5 | -0.962 | 0.20417 | -0.001 | -4.713
-19 | -0.939 | 0.19821 | -0.001 | -4.738
-18.5 | -0.91 | 0.19046 | -0.001 | -4.779
-18 | -0.884 | 0.18336 | -0.001 | -4.82
-17.5 | -0.858 | 0.174 | -0.002 | -4.933
-17 | -0.833 | 0.16888 | -0.002 | -4.93
-16.5 | -0.807 | 0.16412 | -0.002 | -4.918
-16 | -0.782 | 0.16045 | -0.003 | -4.871
-15.5 | -0.756 | 0.15514 | -0.003 | -4.874
-15 | -0.731 | 0.15264 | -0.004 | -4.786
-14.5 | -0.705 | 0.14454 | -0.004 | -4.878
-14 | -0.677 | 0.13785 | -0.004 | -4.913
-13.5 | -0.651 | 0.13249 | -0.004 | -4.913
-13 | -0.625 | 0.12852 | -0.004 | -4.862
-12.5 | -0.599 | 0.12654 | -0.005 | -4.734
-12 | -0.573 | 0.12093 | -0.005 | -4.738
-11.5 | -0.547 | 0.11725 | -0.005 | -4.664
-11 | -0.521 | 0.11344 | -0.006 | -4.591
-10.5 | -0.493 | 0.10362 | -0.005 | -4.763
-10 | -0.467 | 0.10021 | -0.006 | -4.661
-9.5 | -0.441 | 0.09656 | -0.006 | -4.565
-9 | -0.414 | 0.09366 | -0.006 | -4.425
-8.5 | -0.388 | 0.09048 | -0.007 | -4.289
-8 | -0.362 | 0.08647 | -0.007 | -4.182
-7.5 | -0.335 | 0.06139 | -0.007 | -5.455
-7 | -0.308 | 0.05392 | -0.007 | -5.717
-6.5 | -0.282 | 0.04789 | -0.007 | -5.88
-6 | -0.255 | 0.05272 | -0.007 | -4.832
-5.5 | -0.228 | 0.04181 | -0.007 | -5.451
-5 | -0.201 | 0.03922 | -0.007 | -5.128
-4.5 | -0.174 | 0.03684 | -0.007 | -4.728
-4 | -0.147 | 0.03477 | -0.007 | -4.236
-3.5 | -0.211 | 0.0334 | -0.007 | -6.312
-3 | -0.178 | 0.03161 | -0.007 | -5.631
-2.5 | -0.131 | 0.03018 | -0.007 | -4.339
-2 | -0.098 | 0.00979 | -0.026 | -10.053
-1.5 | -0.031 | 0.00535 | -0.027 | -5.805
-1 | 0.037 | 0.00537 | -0.028 | 6.898
-0.5 | 0.105 | 0.00547 | -0.029 | 19.262
0 | 0.174 | 0.00561 | -0.03 | 30.959
0.5 | 0.242 | 0.0048 | -0.03 | 50.361
1 | 0.31 | 0.0043 | -0.031 | 72.02
1.5 | 0.378 | 0.00459 | -0.032 | 82.328
2 | 0.446 | 0.00491 | -0.033 | 90.872
2.5 | 0.514 | 0.00535 | -0.033 | 96.017
3 | 0.581 | 0.00591 | -0.034 | 98.3
3.5 | 0.648 | 0.00661 | -0.035 | 97.953
4 | 0.712 | 0.00781 | -0.036 | 91.277
4.5 | 0.774 | 0.00912 | -0.037 | 84.837
5 | 0.821 | 0.0102 | -0.037 | 80.538
5.5 | 0.842 | 0.01101 | -0.038 | 76.497
6 | 0.775 | 0.01461 | -0.039 | 53.075
6.5 | 0.423 | 0.04837 | -0.012 | 8.742
7 | 0.45 | 0.05491 | -0.014 | 8.198
7.5 | 0.478 | 0.0811 | -0.015 | 5.89
8 | 0.505 | 0.08487 | -0.015 | 5.948
8.5 | 0.532 | 0.08715 | -0.016 | 6.104
9 | 0.56 | 0.09427 | -0.018 | 5.938
9.5 | 0.587 | 0.09675 | -0.018 | 6.067
10 | 0.614 | 0.10029 | -0.018 | 6.122
10.5 | 0.641 | 0.10732 | -0.019 | 5.975
11 | 0.67 | 0.11412 | -0.021 | 5.868
11.5 | 0.697 | 0.1171 | -0.022 | 5.95
12 | 0.724 | 0.12076 | -0.022 | 5.993
12.5 | 0.751 | 0.12588 | -0.023 | 5.966
13 | 0.779 | 0.13416 | -0.024 | 5.805
13.5 | 0.807 | 0.14066 | -0.026 | 5.74
14 | 0.834 | 0.1456 | -0.026 | 5.731
14.5 | 0.861 | 0.14875 | -0.027 | 5.791
15 | 0.888 | 0.15556 | -0.027 | 5.711
15.5 | 0.916 | 0.15884 | -0.028 | 5.764
16 | 0.944 | 0.16666 | -0.029 | 5.662
16.5 | 0.975 | 0.17841 | -0.031 | 5.464
17 | 0.999 | 0.17824 | -0.031 | 5.607
17.5 | 1.026 | 0.18293 | -0.031 | 5.608
18 | 1.053 | 0.18896 | -0.032 | 5.57
18.5 | 1.08 | 0.19529 | -0.032 | 5.528
19 | 1.106 | 0.20132 | -0.033 | 5.496
19.5 | 1.135 | 0.20684 | -0.034 | 5.486
20 | 1.167 | 0.21514 | -0.036 | 5.423

## 40. Re 750k Mach 0.50 (2)
BIGFOIL.COM POLAR EXPORT
mh24
MH 24 9.01% |  |  |  | Cl Max: | 0.9589 | at alpha= | 6.5 | deg
XFOIL ncrit=9 |  |  |  | L/D Max: | 71.013 | at alpha= | 4 | deg
Re: | 750000 |  |  | Cd Min: | 0.26361 | at alpha= | -20 | deg
Mach: | 0.5 |  |  | Cl=0 at alpha= | -1.2318 | deg
|  |  |  | @ Cl=0.1, Cd= | 0.0058644
|  |  |  | @ Cl=0.4, Cd= | 0.0064189
|  |  |  | @ Cl=0.6, Cd= | 0.008559
alpha (deg) | Cl | Cd | Cm | Cl/Cd
-20 | -0.7506 | 0.26361 | 0.0371 | -2.8474
-19.5 | -0.7297 | 0.25583 | 0.0324 | -2.8523
-19 | -0.7089 | 0.24802 | 0.0279 | -2.8582
-18.5 | -0.6881 | 0.24023 | 0.0235 | -2.8643
-18 | -0.6673 | 0.23233 | 0.0191 | -2.8722
-17.5 | -0.6468 | 0.22461 | 0.0149 | -2.8797
-17 | -0.626 | 0.21654 | 0.0107 | -2.8909
-16.5 | -0.6056 | 0.2088 | 0.0065 | -2.9004
-16 | -0.5868 | 0.20101 | 0.0016 | -2.9193
-15.5 | -0.5679 | 0.19333 | -0.0023 | -2.9375
-15 | -0.5505 | 0.18533 | -0.0064 | -2.9704
-14.5 | -0.5338 | 0.17652 | -0.0093 | -3.024
-14 | -0.5171 | 0.16907 | -0.0119 | -3.0585
-13.5 | -0.5011 | 0.16169 | -0.0149 | -3.0991
-13 | -0.4857 | 0.15426 | -0.018 | -3.1486
-12.5 | -0.4717 | 0.14692 | -0.0219 | -3.2106
-12 | -0.46 | 0.13959 | -0.025 | -3.2954
-11.5 | -0.4496 | 0.13215 | -0.0275 | -3.4022
-11 | -0.4405 | 0.12477 | -0.0295 | -3.5305
-10.5 | -0.4343 | 0.1175 | -0.0311 | -3.6962
-10 | -0.4408 | 0.10927 | -0.031 | -4.034
-9.5 | -0.4453 | 0.10352 | -0.0294 | -4.3016
-9 | -0.4515 | 0.09783 | -0.0279 | -4.6151
-8.5 | -0.4595 | 0.0918 | -0.0267 | -5.0054
-8 | -0.45 | 0.08306 | -0.0327 | -5.4178
-7.5 | -0.438 | 0.07354 | -0.0415 | -5.9559
-7 | -0.4335 | 0.0628 | -0.0541 | -6.9029
-6.5 | -0.4264 | 0.05261 | -0.064 | -8.1049
-6 | -0.4023 | 0.0446 | -0.0667 | -9.0202
-5.5 | -0.3755 | 0.03657 | -0.0679 | -10.268
-5 | -0.3722 | 0.0266 | -0.063 | -13.9925
-4.5 | -0.3217 | 0.01964 | -0.0606 | -16.3798
-4 | -0.2753 | 0.01503 | -0.0552 | -18.3167
-3.5 | -0.2103 | 0.01204 | -0.0533 | -17.4668
-3 | -0.1577 | 0.01063 | -0.0493 | -14.8354
-2.5 | -0.096 | 0.00934 | -0.0474 | -10.2784
-2 | -0.0537 | 0.00788 | -0.0429 | -6.8147
-1.5 | -0.0332 | 0.00593 | -0.0332 | -5.5987
-1 | 0.0287 | 0.00588 | -0.0309 | 4.881
-0.5 | 0.0925 | 0.00585 | -0.0294 | 15.812
0 | 0.1602 | 0.00598 | -0.0288 | 26.7893
0.5 | 0.2353 | 0.00612 | -0.03 | 38.4477
1 | 0.3134 | 0.00614 | -0.0322 | 51.0423
1.5 | 0.3966 | 0.00639 | -0.0354 | 62.0657
2 | 0.4673 | 0.00699 | -0.0363 | 66.8526
2.5 | 0.5238 | 0.00765 | -0.0344 | 68.4706
3 | 0.5884 | 0.00839 | -0.0344 | 70.1311
3.5 | 0.6392 | 0.00913 | -0.0314 | 70.011
4 | 0.708 | 0.00997 | -0.0321 | 71.013
4.5 | 0.7721 | 0.01095 | -0.0315 | 70.5114
5 | 0.8306 | 0.01206 | -0.0294 | 68.8723
5.5 | 0.8931 | 0.01345 | -0.0275 | 66.4015
6 | 0.9499 | 0.01558 | -0.0241 | 60.9692
6.5 | 0.9589 | 0.01825 | -0.012 | 52.5425
7 | 0.9552 | 0.02134 | 0.0017 | 44.761
7.5 | 0.9304 | 0.02439 | 0.0178 | 38.1468
8 | 0.9061 | 0.02877 | 0.0307 | 31.4946
8.5 | 0.8771 | 0.03457 | 0.0395 | 25.3717
9 | 0.8429 | 0.04211 | 0.043 | 20.0166
9.5 | 0.8087 | 0.05238 | 0.039 | 15.4391
10 | 0.7799 | 0.06675 | 0.0279 | 11.6839
10.5 | 0.7561 | 0.0811 | 0.0199 | 9.3231
11 | 0.7339 | 0.09413 | 0.0131 | 7.7967
11.5 | 0.7174 | 0.10652 | 0.007 | 6.7349

## 41. Re 1M Mach 0.00 (1)
BIGFOIL.COM POLAR EXPORT
mh24
MH 24 9.01% |  |  |  | Cl Max: | 0.886 | at alpha= | 7.5 | deg
JavaFoil+Calcfoil stall+Eppler ext transition |  |  |  | L/D Max: | 104.434 | at alpha= | 3.5 | deg
Re: | 1000000 |  |  | Cd Min: | 0.00396 | at alpha= | 1.5 | deg
Mach: | 0 |  |  | Cl=0 at alpha= | -1.2712 | deg
|  |  |  | @ Cl=0.1, Cd= | 0.0045783
|  |  |  | @ Cl=0.4, Cd= | 0.0043062
|  |  |  | @ Cl=0.6, Cd= | 0.09549
alpha (deg) | Cl | Cd | Cm | Cl/Cd
-12 | -0.213 | 0.08364 | -0.004 | -2.549
-11.5 | -0.229 | 0.07927 | -0.004 | -2.895
-11 | -0.246 | 0.07431 | -0.004 | -3.315
-10.5 | -0.264 | 0.07007 | -0.005 | -3.767
-10 | -0.282 | 0.06595 | -0.005 | -4.269
-9.5 | -0.299 | 0.06197 | -0.005 | -4.822
-9 | -0.315 | 0.05864 | -0.005 | -5.378
-8.5 | -0.33 | 0.05509 | -0.005 | -5.991
-8 | -0.342 | 0.05218 | -0.005 | -6.555
-7.5 | -0.35 | 0.04909 | -0.005 | -7.136
-7 | -0.354 | 0.04612 | -0.005 | -7.668
-6.5 | -0.351 | 0.04329 | -0.005 | -8.112
-6 | -0.342 | 0.0407 | -0.006 | -8.412
-5.5 | -0.327 | 0.03872 | -0.006 | -8.435
-5 | -0.304 | 0.03697 | -0.006 | -8.222
-4.5 | -0.275 | 0.03509 | -0.006 | -7.839
-4 | -0.241 | 0.03334 | -0.006 | -7.218
-3.5 | -0.202 | 0.03176 | -0.006 | -6.351
-3 | -0.159 | 0.03045 | -0.006 | -5.235
-2.5 | -0.115 | 0.02941 | -0.007 | -3.9
-2 | -0.086 | 0.00853 | -0.023 | -10.032
-1.5 | -0.027 | 0.00445 | -0.024 | -6.054
-1 | 0.032 | 0.00447 | -0.024 | 7.182
-0.5 | 0.091 | 0.00456 | -0.025 | 20.004
0 | 0.15 | 0.00468 | -0.026 | 32.107
0.5 | 0.209 | 0.00413 | -0.026 | 50.721
1 | 0.269 | 0.00428 | -0.027 | 62.683
1.5 | 0.328 | 0.00396 | -0.028 | 82.75
2 | 0.387 | 0.00423 | -0.028 | 91.377
2.5 | 0.445 | 0.00457 | -0.029 | 97.471
3 | 0.504 | 0.00492 | -0.03 | 102.499
3.5 | 0.562 | 0.00538 | -0.03 | 104.434
4 | 0.62 | 0.00599 | -0.031 | 103.44
4.5 | 0.676 | 0.00666 | -0.032 | 101.489
5 | 0.728 | 0.00796 | -0.032 | 91.376
5.5 | 0.775 | 0.00872 | -0.033 | 88.879
6 | 0.816 | 0.00919 | -0.034 | 88.773
6.5 | 0.85 | 0.00957 | -0.034 | 88.825
7 | 0.875 | 0.00999 | -0.035 | 87.609
7.5 | 0.886 | 0.01032 | -0.036 | 85.849
8 | 0.71 | 0.05093 | -0.013 | 13.934
8.5 | 0.7 | 0.05476 | -0.014 | 12.779
9 | 0.681 | 0.05891 | -0.013 | 11.562
9.5 | 0.655 | 0.06325 | -0.013 | 10.354
10 | 0.623 | 0.06793 | -0.014 | 9.178
10.5 | 0.588 | 0.07262 | -0.014 | 8.094
11 | 0.55 | 0.07758 | -0.014 | 7.088
11.5 | 0.511 | 0.08255 | -0.015 | 6.19
12 | 0.472 | 0.08828 | -0.015 | 5.351
12.5 | 0.435 | 0.09549 | -0.015 | 4.555

## 42. Re 1M Mach 0.00 (2)
BIGFOIL.COM POLAR EXPORT
mh24
MH 24 9.01% |  |  |  | Cl Max: | 1.0466 | at alpha= | 10 | deg
XFOIL ncrit=9 |  |  |  | L/D Max: | 126.508 | at alpha= | -0.5 | deg
Re: | 1000000 |  |  | Cd Min: | 0.23819 | at alpha= | -20 | deg
Mach: | 0 |  |  | Cl=0 at alpha= | -1.277 | deg
|  |  |  | @ Cl=0.1, Cd= | 0.0021496
|  |  |  | @ Cl=0.4, Cd= | 0.005775
|  |  |  | @ Cl=0.6, Cd= | 0.0080434
alpha (deg) | Cl | Cd | Cm | Cl/Cd
-20 | -0.6756 | 0.23819 | 0.0273 | -2.8364
-19.5 | -0.6598 | 0.23183 | 0.0236 | -2.8461
-19 | -0.6443 | 0.22534 | 0.0199 | -2.8592
-18.5 | -0.6291 | 0.21884 | 0.0164 | -2.8747
-18 | -0.6139 | 0.21221 | 0.0129 | -2.8929
-17.5 | -0.5991 | 0.20567 | 0.0095 | -2.9129
-17 | -0.5848 | 0.19864 | 0.0061 | -2.944
-16.5 | -0.5706 | 0.19191 | 0.0029 | -2.9733
-16 | -0.558 | 0.18444 | -0.0003 | -3.0254
-15.5 | -0.5449 | 0.1777 | -0.0033 | -3.0664
-15 | -0.536 | 0.1701 | -0.0055 | -3.1511
-14.5 | -0.5246 | 0.16326 | -0.0083 | -3.2133
-14 | -0.5143 | 0.15649 | -0.0108 | -3.2865
-13.5 | -0.5049 | 0.14935 | -0.0134 | -3.3806
-13 | -0.4943 | 0.14182 | -0.0169 | -3.4854
-12.5 | -0.4869 | 0.13432 | -0.0194 | -3.6249
-12 | -0.4806 | 0.12676 | -0.0219 | -3.7914
-11.5 | -0.4756 | 0.11906 | -0.0243 | -3.9946
-11 | -0.4713 | 0.11141 | -0.027 | -4.2303
-10.5 | -0.4832 | 0.10064 | -0.0303 | -4.8013
-10 | -0.4895 | 0.09205 | -0.0332 | -5.3178
-9.5 | -0.5017 | 0.08518 | -0.034 | -5.8899
-8.5 | -0.5274 | 0.06206 | -0.0532 | -8.4982
-8 | -0.519 | 0.05164 | -0.0584 | -10.0503
-7.5 | -0.4936 | 0.04323 | -0.0616 | -11.418
-7 | -0.4687 | 0.03607 | -0.0608 | -12.9942
-6.5 | -0.436 | 0.02976 | -0.0591 | -14.6505
-6 | -0.3835 | 0.02705 | -0.0586 | -14.1774
-5.5 | -0.3482 | 0.02365 | -0.055 | -14.723
-4.5 | -0.2649 | 0.00271 | -0.0457 | -97.7491
-4 | -0.2247 | 0.00178 | -0.0425 | -126.236
-3.5 | -0.1806 | 0.00148 | -0.0401 | -122.027
-3 | -0.1343 | 0.00128 | -0.0381 | -104.9219
-2.5 | -0.0925 | 0.00103 | -0.0359 | -89.8058
-2 | -0.0529 | 0.00082 | -0.0333 | -64.5122
-1.5 | -0.0227 | 0.00064 | -0.028 | -35.4688
-1 | 0.0282 | 0.00063 | -0.0265 | 44.7619
-0.5 | 0.0797 | 0.00063 | -0.0253 | 126.5079
0 | 0.1322 | 0.00456 | -0.0244 | 28.9912
0.5 | 0.1839 | 0.00466 | -0.0229 | 39.4635
1 | 0.2397 | 0.00473 | -0.0226 | 50.6765
1.5 | 0.2962 | 0.00487 | -0.0224 | 60.8214
2 | 0.359 | 0.00535 | -0.0239 | 67.1028
2.5 | 0.4111 | 0.00589 | -0.0233 | 69.7963
3 | 0.4718 | 0.00647 | -0.0249 | 72.9212
3.5 | 0.5282 | 0.00709 | -0.0258 | 74.4993
4 | 0.5785 | 0.00775 | -0.0253 | 74.6452
4.5 | 0.6276 | 0.00842 | -0.0246 | 74.5368
5 | 0.6846 | 0.00922 | -0.0259 | 74.2516
5.5 | 0.7404 | 0.00993 | -0.0268 | 74.5619
6 | 0.7942 | 0.01074 | -0.0272 | 73.9479
6.5 | 0.8444 | 0.01155 | -0.0268 | 73.1082
7 | 0.8982 | 0.01246 | -0.0272 | 72.0867
7.5 | 0.9543 | 0.01332 | -0.0282 | 71.6441
8 | 1.0033 | 0.01513 | -0.0278 | 66.312
8.5 | 1.0249 | 0.01666 | -0.0215 | 61.5186
9 | 1.036 | 0.01847 | -0.0133 | 56.091
9.5 | 1.0421 | 0.02076 | -0.0044 | 50.1975
10 | 1.0466 | 0.02426 | 0.0042 | 43.141
10.5 | 1.0426 | 0.02825 | 0.0132 | 36.9062
11 | 1.0214 | 0.03354 | 0.023 | 30.4532
11.5 | 0.9763 | 0.04099 | 0.0318 | 23.818
12 | 0.9529 | 0.04713 | 0.035 | 20.2185
12.5 | 0.9322 | 0.05434 | 0.0343 | 17.155
13 | 0.8982 | 0.06657 | 0.0274 | 13.4926
13.5 | 0.8657 | 0.08314 | 0.0158 | 10.4126
14 | 0.8186 | 0.10593 | 0.0029 | 7.7277
14.5 | 0.7842 | 0.12562 | -0.0059 | 6.2426
15 | 0.7205 | 0.15803 | -0.0168 | 4.5593

## 43. Re 1M Mach 0.10 (1)
BIGFOIL.COM POLAR EXPORT
mh24
MH 24 9.01% |  |  |  | Cl Max: | 0.884 | at alpha= | 7.5 | deg
JavaFoil+Calcfoil stall+Eppler ext transition |  |  |  | L/D Max: | 104.423 | at alpha= | 3.5 | deg
Re: | 1000000 |  |  | Cd Min: | 0.00376 | at alpha= | 1 | deg
Mach: | 0.1 |  |  | Cl=0 at alpha= | -1.2712 | deg
|  |  |  | @ Cl=0.1, Cd= | 0.0045876
|  |  |  | @ Cl=0.4, Cd= | 0.09575
|  |  |  | @ Cl=0.6, Cd= | 0.09575
alpha (deg) | Cl | Cd | Cm | Cl/Cd
-12 | -0.179 | 0.08458 | -0.004 | -2.113
-11.5 | -0.196 | 0.07976 | -0.004 | -2.461
-11 | -0.215 | 0.07473 | -0.004 | -2.875
-10.5 | -0.234 | 0.07028 | -0.005 | -3.334
-10 | -0.254 | 0.06619 | -0.005 | -3.844
-9.5 | -0.274 | 0.06236 | -0.005 | -4.399
-9 | -0.294 | 0.05869 | -0.005 | -5.005
-8.5 | -0.312 | 0.0555 | -0.005 | -5.617
-8 | -0.327 | 0.05225 | -0.005 | -6.258
-7.5 | -0.339 | 0.04922 | -0.005 | -6.878
-7 | -0.345 | 0.04624 | -0.005 | -7.462
-6.5 | -0.345 | 0.04344 | -0.005 | -7.949
-6 | -0.339 | 0.04086 | -0.006 | -8.292
-5.5 | -0.325 | 0.03866 | -0.006 | -8.402
-5 | -0.303 | 0.03714 | -0.006 | -8.17
-4.5 | -0.275 | 0.0351 | -0.006 | -7.844
-4 | -0.241 | 0.03333 | -0.006 | -7.238
-3.5 | -0.202 | 0.03178 | -0.006 | -6.37
-3 | -0.16 | 0.03046 | -0.006 | -5.255
-2.5 | -0.115 | 0.02942 | -0.007 | -3.918
-2 | -0.086 | 0.00854 | -0.023 | -10.064
-1.5 | -0.027 | 0.00445 | -0.024 | -6.077
-1 | 0.032 | 0.00448 | -0.024 | 7.201
-0.5 | 0.092 | 0.00457 | -0.025 | 20.048
0 | 0.151 | 0.0047 | -0.026 | 32.177
0.5 | 0.211 | 0.00414 | -0.026 | 50.829
1 | 0.27 | 0.00376 | -0.027 | 71.775
1.5 | 0.329 | 0.00397 | -0.028 | 82.841
2 | 0.388 | 0.00425 | -0.028 | 91.504
2.5 | 0.448 | 0.00459 | -0.029 | 97.534
3 | 0.507 | 0.00494 | -0.03 | 102.468
3.5 | 0.565 | 0.00541 | -0.031 | 104.423
4 | 0.623 | 0.00602 | -0.031 | 103.434
4.5 | 0.679 | 0.0067 | -0.032 | 101.309
5 | 0.731 | 0.00816 | -0.033 | 89.625
5.5 | 0.778 | 0.00887 | -0.033 | 87.685
6 | 0.819 | 0.00924 | -0.034 | 88.624
6.5 | 0.852 | 0.00962 | -0.035 | 88.503
7 | 0.875 | 0.01005 | -0.035 | 87.068
7.5 | 0.884 | 0.01035 | -0.036 | 85.426
8 | 0.705 | 0.05116 | -0.013 | 13.777
8.5 | 0.691 | 0.05503 | -0.014 | 12.563
9 | 0.668 | 0.05935 | -0.013 | 11.261
9.5 | 0.637 | 0.0637 | -0.013 | 10.007
10 | 0.601 | 0.06849 | -0.014 | 8.774
10.5 | 0.56 | 0.0728 | -0.014 | 7.694
11 | 0.517 | 0.07777 | -0.014 | 6.652
11.5 | 0.474 | 0.08397 | -0.015 | 5.645
12 | 0.432 | 0.08911 | -0.015 | 4.843
12.5 | 0.391 | 0.09575 | -0.015 | 4.083

## 44. Re 1M Mach 0.10 (2)
BIGFOIL.COM POLAR EXPORT
mh24
MH 24 9.01% |  |  |  | Cl Max: | 1.0386 | at alpha= | 10 | deg
XFOIL ncrit=9 |  |  |  | L/D Max: | 74.6085 | at alpha= | 4 | deg
Re: | 1000000 |  |  | Cd Min: | 0.04251 | at alpha= | 11.5 | deg
Mach: | 0.1 |  |  | Cl=0 at alpha= | -99 | deg
|  |  |  | @ Cl=0.1, Cd= | 0.00457
|  |  |  | @ Cl=0.4, Cd= | 0.0057865
|  |  |  | @ Cl=0.6, Cd= | 0.0080509
alpha (deg) | Cl | Cd | Cm | Cl/Cd
0 | 0.1329 | 0.00457 | -0.0245 | 29.081
0.5 | 0.1848 | 0.00467 | -0.023 | 39.5717
1 | 0.2412 | 0.00474 | -0.0227 | 50.8861
1.5 | 0.2975 | 0.00488 | -0.0225 | 60.9631
2 | 0.3607 | 0.00537 | -0.0239 | 67.1695
2.5 | 0.4126 | 0.00592 | -0.0232 | 69.6959
3 | 0.4736 | 0.00651 | -0.0248 | 72.7496
3.5 | 0.5305 | 0.00713 | -0.0257 | 74.4039
4 | 0.5812 | 0.00779 | -0.0252 | 74.6085
4.5 | 0.6302 | 0.00847 | -0.0245 | 74.4038
5 | 0.6876 | 0.00927 | -0.0257 | 74.1748
5.5 | 0.7436 | 0.01001 | -0.0265 | 74.2857
6 | 0.7979 | 0.01081 | -0.0269 | 73.8113
6.5 | 0.8485 | 0.01162 | -0.0265 | 73.0207
7 | 0.9027 | 0.01256 | -0.0268 | 71.871
7.5 | 0.9589 | 0.01347 | -0.0277 | 71.1878
8 | 1.0071 | 0.01548 | -0.0269 | 65.0581
8.5 | 1.0242 | 0.01713 | -0.0196 | 59.7898
9 | 1.0329 | 0.0191 | -0.0109 | 54.0785
9.5 | 1.0376 | 0.02165 | -0.0017 | 47.9261
10 | 1.0386 | 0.02552 | 0.0073 | 40.6975
10.5 | 1.0286 | 0.02971 | 0.0171 | 34.6213
11 | 1.0028 | 0.03529 | 0.0265 | 28.416
11.5 | 0.9611 | 0.04251 | 0.0336 | 22.6088

## 45. Re 1M Mach 0.25 (1)
BIGFOIL.COM POLAR EXPORT
mh24
MH 24 9.01% |  |  |  | Cl Max: | 0.87 | at alpha= | 7 | deg
JavaFoil+Calcfoil stall+Eppler ext transition |  |  |  | L/D Max: | 103.711 | at alpha= | 3.5 | deg
Re: | 1000000 |  |  | Cd Min: | 0.00381 | at alpha= | 1 | deg
Mach: | 0.25 |  |  | Cl=0 at alpha= | -1.2705 | deg
|  |  |  | @ Cl=0.1, Cd= | 0.09257
|  |  |  | @ Cl=0.4, Cd= | 0.09257
|  |  |  | @ Cl=0.6, Cd= | 0.09257
alpha (deg) | Cl | Cd | Cm | Cl/Cd
-10.5 | -0.052 | 0.07175 | -0.005 | -0.731
-10 | -0.05 | 0.06756 | -0.005 | -0.734
-9.5 | -0.047 | 0.06373 | -0.005 | -0.734
-9 | -0.044 | 0.05981 | -0.005 | -0.735
-8.5 | -0.133 | 0.05656 | -0.005 | -2.35
-8 | -0.188 | 0.05267 | -0.005 | -3.565
-7.5 | -0.233 | 0.05065 | -0.006 | -4.592
-7 | -0.268 | 0.0471 | -0.006 | -5.697
-6.5 | -0.294 | 0.04398 | -0.006 | -6.677
-6 | -0.307 | 0.04138 | -0.006 | -7.421
-5.5 | -0.308 | 0.03904 | -0.006 | -7.891
-5 | -0.297 | 0.03695 | -0.006 | -8.035
-4.5 | -0.275 | 0.03531 | -0.006 | -7.787
-4 | -0.244 | 0.03358 | -0.006 | -7.268
-3.5 | -0.206 | 0.0319 | -0.006 | -6.469
-3 | -0.164 | 0.03054 | -0.006 | -5.367
-2.5 | -0.118 | 0.02948 | -0.007 | -4.011
-2 | -0.088 | 0.00866 | -0.024 | -10.199
-1.5 | -0.028 | 0.0045 | -0.024 | -6.183
-1 | 0.033 | 0.00453 | -0.025 | 7.327
-0.5 | 0.094 | 0.00464 | -0.026 | 20.313
0 | 0.155 | 0.00478 | -0.026 | 32.514
0.5 | 0.216 | 0.00421 | -0.027 | 51.439
1 | 0.277 | 0.00381 | -0.028 | 72.724
1.5 | 0.338 | 0.00406 | -0.029 | 83.364
2 | 0.399 | 0.00433 | -0.029 | 92.131
2.5 | 0.46 | 0.0047 | -0.03 | 97.876
3 | 0.52 | 0.0051 | -0.031 | 101.978
3.5 | 0.58 | 0.0056 | -0.031 | 103.711
4 | 0.64 | 0.00621 | -0.032 | 103.039
4.5 | 0.697 | 0.00708 | -0.033 | 98.45
5 | 0.749 | 0.00849 | -0.033 | 88.219
5.5 | 0.795 | 0.00899 | -0.034 | 88.46
6 | 0.832 | 0.0095 | -0.035 | 87.604
6.5 | 0.858 | 0.00988 | -0.036 | 86.863
7 | 0.87 | 0.01042 | -0.036 | 83.516
7.5 | 0.69 | 0.04858 | -0.016 | 14.2
8 | 0.661 | 0.05273 | -0.013 | 12.541
8.5 | 0.617 | 0.05709 | -0.012 | 10.803
9 | 0.556 | 0.0616 | -0.014 | 9.025
9.5 | 0.481 | 0.06626 | -0.014 | 7.256
10 | 0.395 | 0.0718 | -0.014 | 5.499
10.5 | 0.3 | 0.07815 | -0.015 | 3.842
11 | 0.192 | 0.08482 | -0.015 | 2.259
11.5 | 0.073 | 0.09072 | -0.015 | 0.806
12 | 0.076 | 0.09257 | -0.017 | 0.821

## 46. Re 1M Mach 0.25 (2)
BIGFOIL.COM POLAR EXPORT
mh24
MH 24 9.01% |  |  |  | Cl Max: | 1.0128 | at alpha= | 8.5 | deg
XFOIL ncrit=9 |  |  |  | L/D Max: | 74.2394 | at alpha= | 4 | deg
Re: | 1000000 |  |  | Cd Min: | 0.08817 | at alpha= | 12.5 | deg
Mach: | 0.25 |  |  | Cl=0 at alpha= | -99 | deg
|  |  |  | @ Cl=0.1, Cd= | 0.00459
|  |  |  | @ Cl=0.4, Cd= | 0.0058634
|  |  |  | @ Cl=0.6, Cd= | 0.0080842
alpha (deg) | Cl | Cd | Cm | Cl/Cd
0 | 0.1365 | 0.00459 | -0.0251 | 29.7386
0.5 | 0.1899 | 0.0047 | -0.0235 | 40.4043
1 | 0.2494 | 0.00478 | -0.0235 | 52.1757
1.5 | 0.3042 | 0.00498 | -0.0224 | 61.0843
2 | 0.3697 | 0.00553 | -0.024 | 66.8535
2.5 | 0.4206 | 0.00609 | -0.0227 | 69.064
3 | 0.4835 | 0.0067 | -0.0243 | 72.1642
3.5 | 0.5424 | 0.00734 | -0.0252 | 73.8965
4 | 0.5954 | 0.00802 | -0.0247 | 74.2394
4.5 | 0.6448 | 0.00871 | -0.0235 | 74.0299
5.5 | 0.7622 | 0.01035 | -0.0252 | 73.6425
6 | 0.8179 | 0.01125 | -0.0252 | 72.7022
6.5 | 0.8702 | 0.01207 | -0.0243 | 72.0961
7 | 0.9275 | 0.01312 | -0.0245 | 70.6936
8 | 1.0082 | 0.01761 | -0.0183 | 57.2516
8.5 | 1.0128 | 0.02003 | -0.0081 | 50.5642
9 | 1.0094 | 0.02301 | 0.0029 | 43.8679
9.5 | 0.9983 | 0.02674 | 0.0144 | 37.3336
10 | 0.9754 | 0.03187 | 0.0251 | 30.6056
10.5 | 0.9473 | 0.03759 | 0.033 | 25.2009
11 | 0.9092 | 0.04519 | 0.0369 | 20.1195
11.5 | 0.8714 | 0.05542 | 0.0339 | 15.7236
12 | 0.841 | 0.06982 | 0.0237 | 12.0453
12.5 | 0.8086 | 0.08817 | 0.0122 | 9.1709

## 47. Re 1M Mach 0.50 (1)
BIGFOIL.COM POLAR EXPORT
mh24
MH 24 9.01% |  |  |  | Cl Max: | 1.168 | at alpha= | 20 | deg
JavaFoil+Calcfoil stall+Eppler ext transition |  |  |  | L/D Max: | 101.292 | at alpha= | 3.5 | deg
Re: | 1000000 |  |  | Cd Min: | 0.00387 | at alpha= | 0.5 | deg
Mach: | 0.5 |  |  | Cl=0 at alpha= | -1.2721 | deg
|  |  |  | @ Cl=0.1, Cd= | 0.0049204
|  |  |  | @ Cl=0.4, Cd= | 0.0045232
|  |  |  | @ Cl=0.6, Cd= | 0.0059315
alpha (deg) | Cl | Cd | Cm | Cl/Cd
-20 | -0.987 | 0.19666 | 0 | -5.019
-19.5 | -0.962 | 0.19176 | -0.001 | -5.019
-19 | -0.94 | 0.18863 | -0.001 | -4.982
-18.5 | -0.911 | 0.18089 | -0.001 | -5.037
-18 | -0.884 | 0.17426 | -0.002 | -5.075
-17.5 | -0.859 | 0.16684 | -0.002 | -5.147
-17 | -0.833 | 0.16023 | -0.002 | -5.197
-16.5 | -0.807 | 0.15591 | -0.002 | -5.178
-16 | -0.782 | 0.15077 | -0.003 | -5.185
-15.5 | -0.756 | 0.14594 | -0.003 | -5.182
-15 | -0.731 | 0.14253 | -0.004 | -5.126
-14.5 | -0.706 | 0.137 | -0.004 | -5.151
-14 | -0.678 | 0.13083 | -0.004 | -5.179
-13.5 | -0.651 | 0.1257 | -0.004 | -5.18
-13 | -0.625 | 0.12185 | -0.004 | -5.13
-12.5 | -0.599 | 0.11903 | -0.005 | -5.033
-12 | -0.573 | 0.11449 | -0.005 | -5.005
-11.5 | -0.547 | 0.11075 | -0.005 | -4.939
-11 | -0.521 | 0.10631 | -0.006 | -4.9
-10.5 | -0.494 | 0.09823 | -0.006 | -5.025
-10 | -0.467 | 0.094 | -0.006 | -4.97
-9.5 | -0.441 | 0.0908 | -0.006 | -4.856
-9 | -0.415 | 0.09 | -0.006 | -4.606
-8.5 | -0.388 | 0.08521 | -0.007 | -4.556
-8 | -0.362 | 0.08188 | -0.007 | -4.417
-7.5 | -0.335 | 0.05874 | -0.007 | -5.702
-7 | -0.308 | 0.05231 | -0.007 | -5.894
-6.5 | -0.282 | 0.0468 | -0.008 | -6.021
-6 | -0.255 | 0.05078 | -0.007 | -5.016
-5.5 | -0.228 | 0.04094 | -0.007 | -5.568
-5 | -0.201 | 0.03777 | -0.008 | -5.326
-4.5 | -0.174 | 0.03607 | -0.007 | -4.829
-4 | -0.147 | 0.03413 | -0.007 | -4.316
-3.5 | -0.211 | 0.03269 | -0.007 | -6.45
-3 | -0.178 | 0.03112 | -0.007 | -5.721
-2.5 | -0.131 | 0.02976 | -0.008 | -4.401
-2 | -0.098 | 0.00917 | -0.026 | -10.725
-1.5 | -0.031 | 0.00472 | -0.027 | -6.583
-1 | 0.037 | 0.0048 | -0.028 | 7.73
-0.5 | 0.105 | 0.00493 | -0.029 | 21.352
0 | 0.174 | 0.0043 | -0.03 | 40.377
0.5 | 0.242 | 0.00387 | -0.03 | 62.482
1 | 0.31 | 0.00414 | -0.031 | 74.799
1.5 | 0.378 | 0.00441 | -0.032 | 85.655
2 | 0.446 | 0.00476 | -0.033 | 93.647
2.5 | 0.514 | 0.00523 | -0.033 | 98.157
3 | 0.581 | 0.00575 | -0.034 | 101.001
3.5 | 0.648 | 0.00639 | -0.035 | 101.292
4 | 0.712 | 0.00731 | -0.036 | 97.498
4.5 | 0.774 | 0.00859 | -0.037 | 90.058
5 | 0.821 | 0.00964 | -0.037 | 85.183
5.5 | 0.842 | 0.01042 | -0.038 | 80.857
6 | 0.777 | 0.01395 | -0.039 | 55.667
6.5 | 0.423 | 0.04719 | -0.014 | 8.965
7 | 0.45 | 0.05247 | -0.014 | 8.581
7.5 | 0.478 | 0.0535 | -0.017 | 8.939
8 | 0.505 | 0.06109 | -0.016 | 8.267
8.5 | 0.532 | 0.07567 | -0.016 | 7.032
9 | 0.56 | 0.08833 | -0.018 | 6.339
9.5 | 0.587 | 0.09323 | -0.018 | 6.297
10 | 0.614 | 0.09483 | -0.019 | 6.476
10.5 | 0.641 | 0.10142 | -0.02 | 6.325
11 | 0.67 | 0.10847 | -0.022 | 6.174
11.5 | 0.697 | 0.1114 | -0.022 | 6.255
12 | 0.724 | 0.11537 | -0.022 | 6.275
12.5 | 0.751 | 0.11926 | -0.023 | 6.299
13 | 0.779 | 0.12623 | -0.025 | 6.174
13.5 | 0.808 | 0.13389 | -0.026 | 6.031
14 | 0.835 | 0.1358 | -0.026 | 6.146
14.5 | 0.862 | 0.14242 | -0.027 | 6.049
15 | 0.889 | 0.14503 | -0.027 | 6.126
15.5 | 0.916 | 0.15077 | -0.028 | 6.075
16 | 0.944 | 0.15856 | -0.029 | 5.956
16.5 | 0.975 | 0.16846 | -0.032 | 5.79
17 | 1 | 0.17021 | -0.031 | 5.873
17.5 | 1.026 | 0.17325 | -0.031 | 5.923
18 | 1.053 | 0.1791 | -0.032 | 5.878
18.5 | 1.08 | 0.18465 | -0.033 | 5.849
19 | 1.107 | 0.19064 | -0.033 | 5.807
19.5 | 1.136 | 0.19557 | -0.035 | 5.808
20 | 1.168 | 0.20378 | -0.037 | 5.73

## 48. Re 1M Mach 0.50 (2)
BIGFOIL.COM POLAR EXPORT
mh24
MH 24 9.01% |  |  |  | Cl Max: | 0.9813 | at alpha= | 7 | deg
XFOIL ncrit=9 |  |  |  | L/D Max: | 173.396 | at alpha= | -0.5 | deg
Re: | 1000000 |  |  | Cd Min: | 0.1182 | at alpha= | 12 | deg
Mach: | 0.5 |  |  | Cl=0 at alpha= | -1.3583 | deg
|  |  |  | @ Cl=0.1, Cd= | 0.0010687
|  |  |  | @ Cl=0.4, Cd= | 0.0061644
|  |  |  | @ Cl=0.6, Cd= | 0.0083008
alpha (deg) | Cl | Cd | Cm | Cl/Cd
-5 | -0.3185 | 0.0098 | -0.0684 | -32.5
-4.5 | -0.2928 | 0.00507 | -0.0607 | -57.7515
-4 | -0.2476 | 0.0031 | -0.0559 | -79.871
-3.5 | -0.1986 | 0.00187 | -0.0514 | -106.2032
-3 | -0.1514 | 0.00133 | -0.047 | -113.8346
-2.5 | -0.0953 | 0.00113 | -0.0443 | -84.3363
-2 | -0.0478 | 0.00087 | -0.0412 | -54.9425
-1.5 | -0.0125 | 0.00063 | -0.0358 | -19.8413
-1 | 0.0316 | 0.00054 | -0.0306 | 58.5185
-0.5 | 0.0919 | 0.00053 | -0.0289 | 173.3962
0 | 0.1549 | 0.00472 | -0.0281 | 32.8178
0.5 | 0.217 | 0.00487 | -0.0265 | 44.5585
1 | 0.278 | 0.00504 | -0.0249 | 55.1587
1.5 | 0.3331 | 0.00552 | -0.0222 | 60.3442
2 | 0.4037 | 0.0062 | -0.0231 | 65.1129
2.5 | 0.4538 | 0.00681 | -0.0199 | 66.6373
3 | 0.5251 | 0.00749 | -0.0214 | 70.1068
3.5 | 0.5926 | 0.00821 | -0.022 | 72.1803
4 | 0.6537 | 0.00896 | -0.021 | 72.9576
4.5 | 0.7082 | 0.00977 | -0.0184 | 72.4872
5 | 0.7756 | 0.01078 | -0.0183 | 71.9481
5.5 | 0.8409 | 0.01193 | -0.0172 | 70.4862
6 | 0.8998 | 0.01325 | -0.0142 | 67.9094
6.5 | 0.9523 | 0.01608 | -0.0099 | 59.2226
7 | 0.9813 | 0.02043 | -0.0024 | 48.0323
7.5 | 0.9468 | 0.02331 | 0.0154 | 40.6178
8 | 0.9173 | 0.02756 | 0.0297 | 33.2837
8.5 | 0.885 | 0.03353 | 0.0393 | 26.3943
9 | 0.8498 | 0.04095 | 0.0434 | 20.7521
9.5 | 0.814 | 0.05119 | 0.0398 | 15.9015
10 | 0.7829 | 0.06563 | 0.0291 | 11.929
10.5 | 0.7591 | 0.08023 | 0.0207 | 9.4615
11 | 0.7368 | 0.09336 | 0.014 | 7.892
11.5 | 0.7196 | 0.10592 | 0.0077 | 6.7938
12 | 0.708 | 0.1182 | 0.0018 | 5.9898

## 49. Re 2M Mach 0.00 (1)
BIGFOIL.COM POLAR EXPORT
mh24
MH 24 9.01% |  |  |  | Cl Max: | 0.886 | at alpha= | 7.5 | deg
JavaFoil+Calcfoil stall+Eppler ext transition |  |  |  | L/D Max: | 108.949 | at alpha= | 4 | deg
Re: | 2000000 |  |  | Cd Min: | 0.00323 | at alpha= | 0 | deg
Mach: | 0 |  |  | Cl=0 at alpha= | -1.2712 | deg
|  |  |  | @ Cl=0.1, Cd= | 0.0034249
|  |  |  | @ Cl=0.4, Cd= | 0.004274
|  |  |  | @ Cl=0.6, Cd= | 0.08875
alpha (deg) | Cl | Cd | Cm | Cl/Cd
-12 | -0.214 | 0.07853 | -0.005 | -2.724
-11.5 | -0.23 | 0.07423 | -0.005 | -3.102
-11 | -0.247 | 0.06984 | -0.005 | -3.541
-10.5 | -0.265 | 0.06574 | -0.006 | -4.032
-10 | -0.283 | 0.06213 | -0.006 | -4.552
-9.5 | -0.3 | 0.05904 | -0.006 | -5.08
-9 | -0.317 | 0.05492 | -0.007 | -5.773
-8.5 | -0.331 | 0.05251 | -0.006 | -6.304
-8 | -0.343 | 0.04945 | -0.006 | -6.936
-7.5 | -0.351 | 0.04643 | -0.007 | -7.568
-7 | -0.355 | 0.04391 | -0.007 | -8.077
-6.5 | -0.351 | 0.04184 | -0.006 | -8.399
-6 | -0.344 | 0.03868 | -0.008 | -8.9
-5.5 | -0.328 | 0.03703 | -0.008 | -8.851
-5 | -0.304 | 0.03555 | -0.006 | -8.556
-4.5 | -0.275 | 0.03384 | -0.006 | -8.133
-4 | -0.241 | 0.03238 | -0.006 | -7.432
-3.5 | -0.202 | 0.03098 | -0.006 | -6.512
-3 | -0.199 | 0.0078 | -0.021 | -25.522
-2.5 | -0.143 | 0.00762 | -0.022 | -18.802
-2 | -0.086 | 0.00751 | -0.023 | -11.39
-1.5 | -0.027 | 0.00335 | -0.024 | -8.034
-1 | 0.032 | 0.00337 | -0.024 | 9.542
-0.5 | 0.091 | 0.00346 | -0.025 | 26.379
0 | 0.15 | 0.00323 | -0.026 | 46.572
0.5 | 0.209 | 0.00346 | -0.026 | 60.5
1 | 0.269 | 0.00366 | -0.027 | 73.324
1.5 | 0.328 | 0.0039 | -0.028 | 83.913
2 | 0.387 | 0.0042 | -0.028 | 91.981
2.5 | 0.445 | 0.00453 | -0.029 | 98.229
3 | 0.504 | 0.00485 | -0.03 | 103.928
3.5 | 0.562 | 0.00525 | -0.03 | 107.019
4 | 0.62 | 0.00569 | -0.031 | 108.949
4.5 | 0.676 | 0.00622 | -0.032 | 108.715
5 | 0.728 | 0.00697 | -0.032 | 104.332
5.5 | 0.775 | 0.0077 | -0.033 | 100.662
6 | 0.816 | 0.00813 | -0.034 | 100.333
6.5 | 0.85 | 0.00847 | -0.034 | 100.387
7 | 0.875 | 0.00884 | -0.035 | 99.032
7.5 | 0.886 | 0.00922 | -0.036 | 96.127
8 | 0.886 | 0.00961 | -0.036 | 92.196
8.5 | 0.873 | 0.01009 | -0.037 | 86.584
9 | 0.844 | 0.01408 | -0.037 | 59.958
9.5 | 0.666 | 0.05649 | -0.023 | 11.784
10 | 0.629 | 0.06254 | -0.021 | 10.064
10.5 | 0.591 | 0.06806 | -0.019 | 8.681
11 | 0.552 | 0.07256 | -0.019 | 7.615
11.5 | 0.513 | 0.07756 | -0.019 | 6.615
12 | 0.474 | 0.08306 | -0.018 | 5.702
12.5 | 0.436 | 0.08875 | -0.018 | 4.914

## 50. Re 2M Mach 0.00 (2)
BIGFOIL.COM POLAR EXPORT
mh24
MH 24 9.01% |  |  |  | Cl Max: | 0.9404 | at alpha= | 8 | deg
XFOIL ncrit=9 |  |  |  | L/D Max: | 84.359 | at alpha= | 7.5 | deg
Re: | 2000000 |  |  | Cd Min: | 0.08979 | at alpha= | -10 | deg
Mach: | 0 |  |  | Cl=0 at alpha= | -1.4548 | deg
|  |  |  | @ Cl=0.1, Cd= | 0.00306
|  |  |  | @ Cl=0.4, Cd= | 0.0050978
|  |  |  | @ Cl=0.6, Cd= | 0.007306
alpha (deg) | Cl | Cd | Cm | Cl/Cd
-10 | -0.4987 | 0.08979 | -0.0324 | -5.5541
-9 | -0.5 | 0.06394 | -0.06 | -7.8198
-8.5 | -0.5013 | 0.04933 | -0.0699 | -10.1622
-8 | -0.5019 | 0.04148 | -0.0676 | -12.0998
-7.5 | -0.4951 | 0.03523 | -0.0629 | -14.0534
-7 | -0.4789 | 0.02933 | -0.0582 | -16.328
-6.5 | -0.4559 | 0.02407 | -0.0531 | -18.9406
-6 | -0.4233 | 0.01979 | -0.049 | -21.3896
-5.5 | -0.3799 | 0.01749 | -0.0465 | -21.721
-5 | -0.3338 | 0.01605 | -0.0443 | -20.7975
-4.5 | -0.2969 | 0.00944 | -0.0394 | -31.4513
-4 | -0.2472 | 0.0086 | -0.0381 | -28.7442
-3.5 | -0.199 | 0.00761 | -0.0363 | -26.1498
-3 | -0.1485 | 0.00687 | -0.0351 | -21.6157
-2.5 | -0.097 | 0.00636 | -0.0342 | -15.2516
-2 | -0.0486 | 0.00555 | -0.0331 | -8.7568
-1.5 | -0.0035 | 0.00456 | -0.0314 | -0.76754
-1 | 0.0352 | 0.00337 | -0.0281 | 10.4451
-0.5 | 0.0841 | 0.00306 | -0.0265 | 27.4837
0 | 0.1377 | 0.00306 | -0.0259 | 45
0.5 | 0.189 | 0.00321 | -0.0248 | 58.8785
1 | 0.2368 | 0.00356 | -0.023 | 66.5169
1.5 | 0.2844 | 0.00397 | -0.0214 | 71.6373
2.5 | 0.378 | 0.00486 | -0.0178 | 77.7778
3 | 0.4224 | 0.00534 | -0.0155 | 79.1011
3.5 | 0.4686 | 0.00583 | -0.0137 | 80.3774
4 | 0.5153 | 0.00633 | -0.0122 | 81.406
5 | 0.6125 | 0.00745 | -0.0103 | 82.2148
5.5 | 0.6621 | 0.00801 | -0.0095 | 82.6592
6 | 0.7146 | 0.00866 | -0.0095 | 82.5173
6.5 | 0.7721 | 0.00929 | -0.0106 | 83.1109
7 | 0.8307 | 0.00989 | -0.012 | 83.9939
7.5 | 0.8883 | 0.01053 | -0.0132 | 84.359
8 | 0.9404 | 0.0118 | -0.0133 | 79.6949

## 51. Re 2M Mach 0.10 (1)
BIGFOIL.COM POLAR EXPORT
mh24
MH 24 9.01% |  |  |  | Cl Max: | 0.884 | at alpha= | 7.5 | deg
JavaFoil+Calcfoil stall+Eppler ext transition |  |  |  | L/D Max: | 109.01 | at alpha= | 4 | deg
Re: | 2000000 |  |  | Cd Min: | 0.00324 | at alpha= | 0 | deg
Mach: | 0.1 |  |  | Cl=0 at alpha= | -1.2712 | deg
|  |  |  | @ Cl=0.1, Cd= | 0.0034388
|  |  |  | @ Cl=0.4, Cd= | 0.09012
|  |  |  | @ Cl=0.6, Cd= | 0.09012
alpha (deg) | Cl | Cd | Cm | Cl/Cd
-12 | -0.179 | 0.07921 | -0.005 | -2.263
-11.5 | -0.197 | 0.07478 | -0.005 | -2.634
-11 | -0.216 | 0.07019 | -0.005 | -3.073
-10.5 | -0.235 | 0.06617 | -0.006 | -3.555
-10 | -0.256 | 0.0623 | -0.006 | -4.102
-9.5 | -0.275 | 0.05906 | -0.006 | -4.665
-9 | -0.295 | 0.0556 | -0.006 | -5.303
-8.5 | -0.313 | 0.05272 | -0.006 | -5.931
-8 | -0.328 | 0.04953 | -0.007 | -6.622
-7.5 | -0.34 | 0.0464 | -0.007 | -7.327
-7 | -0.346 | 0.04397 | -0.007 | -7.871
-6.5 | -0.346 | 0.04204 | -0.006 | -8.22
-6 | -0.34 | 0.03908 | -0.008 | -8.7
-5.5 | -0.327 | 0.03638 | -0.009 | -8.992
-5 | -0.304 | 0.03559 | -0.007 | -8.531
-4.5 | -0.275 | 0.03389 | -0.007 | -8.127
-4 | -0.241 | 0.03244 | -0.006 | -7.438
-3.5 | -0.203 | 0.03102 | -0.006 | -6.529
-3 | -0.2 | 0.00782 | -0.022 | -25.577
-2.5 | -0.144 | 0.00764 | -0.022 | -18.851
-2 | -0.086 | 0.00753 | -0.023 | -11.422
-1.5 | -0.027 | 0.00336 | -0.024 | -8.056
-1 | 0.032 | 0.00338 | -0.024 | 9.557
-0.5 | 0.092 | 0.00347 | -0.025 | 26.452
0 | 0.151 | 0.00324 | -0.026 | 46.689
0.5 | 0.211 | 0.00347 | -0.026 | 60.654
1 | 0.27 | 0.00367 | -0.027 | 73.481
1.5 | 0.329 | 0.00392 | -0.028 | 84.064
2 | 0.388 | 0.00422 | -0.028 | 92.075
2.5 | 0.448 | 0.00455 | -0.029 | 98.376
3 | 0.507 | 0.00487 | -0.03 | 104.04
3.5 | 0.565 | 0.00529 | -0.031 | 106.834
4 | 0.623 | 0.00571 | -0.031 | 109.01
4.5 | 0.679 | 0.00624 | -0.032 | 108.779
5 | 0.731 | 0.00716 | -0.033 | 102.068
5.5 | 0.778 | 0.00786 | -0.033 | 98.956
6 | 0.819 | 0.00817 | -0.034 | 100.176
6.5 | 0.852 | 0.00851 | -0.035 | 100.038
7 | 0.875 | 0.00889 | -0.035 | 98.423
7.5 | 0.884 | 0.00927 | -0.036 | 95.346
8 | 0.88 | 0.00968 | -0.037 | 90.842
8.5 | 0.863 | 0.01018 | -0.037 | 84.772
9 | 0.826 | 0.01431 | -0.038 | 57.747
9.5 | 0.645 | 0.05818 | -0.021 | 11.087
10 | 0.605 | 0.06354 | -0.02 | 9.527
10.5 | 0.563 | 0.0684 | -0.019 | 8.231
11 | 0.52 | 0.07335 | -0.019 | 7.082
11.5 | 0.475 | 0.07864 | -0.018 | 6.044
12 | 0.433 | 0.08404 | -0.018 | 5.148
12.5 | 0.392 | 0.09012 | -0.018 | 4.347

## 52. Re 2M Mach 0.10 (2)
BIGFOIL.COM POLAR EXPORT
mh24
MH 24 9.01% |  |  |  | Cl Max: | 1.1011 | at alpha= | 11 | deg
XFOIL ncrit=9 |  |  |  | L/D Max: | 84.0241 | at alpha= | 7 | deg
Re: | 2000000 |  |  | Cd Min: | 0.24332 | at alpha= | 20 | deg
Mach: | 0.1 |  |  | Cl=0 at alpha= | -1.4601 | deg
|  |  |  | @ Cl=0.1, Cd= | 0.0031834
|  |  |  | @ Cl=0.4, Cd= | 0.0051041
|  |  |  | @ Cl=0.6, Cd= | 0.0073133
alpha (deg) | Cl | Cd | Cm | Cl/Cd
-20 | -0.5235 | 0.21155 | 0.027 | -2.4746
-19.5 | -0.5116 | 0.20572 | 0.0233 | -2.4869
-19 | -0.4995 | 0.19992 | 0.0196 | -2.4985
-18.5 | -0.4872 | 0.19429 | 0.0158 | -2.5076
-18 | -0.4751 | 0.18861 | 0.0121 | -2.519
-17.5 | -0.463 | 0.18301 | 0.0084 | -2.5299
-17 | -0.4513 | 0.17738 | 0.0048 | -2.5443
-16.5 | -0.4399 | 0.17177 | 0.0012 | -2.561
-16 | -0.4289 | 0.16618 | -0.0024 | -2.5809
-15.5 | -0.4177 | 0.16052 | -0.0059 | -2.6022
-15 | -0.4085 | 0.15497 | -0.0094 | -2.636
-14.5 | -0.4011 | 0.14969 | -0.0127 | -2.6795
-14 | -0.399 | 0.14537 | -0.0157 | -2.7447
-13.5 | -0.3933 | 0.13904 | -0.0189 | -2.8287
-13 | -0.387 | 0.13202 | -0.022 | -2.9314
-12.5 | -0.3811 | 0.12483 | -0.025 | -3.053
-12 | -0.3871 | 0.1151 | -0.0282 | -3.3632
-11.5 | -0.3869 | 0.10743 | -0.0305 | -3.6014
-11 | -0.3849 | 0.10025 | -0.0326 | -3.8394
-10.5 | -0.4893 | 0.0995 | -0.029 | -4.9176
-10 | -0.4959 | 0.09067 | -0.0322 | -5.4693
-9.5 | -0.4931 | 0.08107 | -0.0393 | -6.0824
-9 | -0.4912 | 0.06744 | -0.0561 | -7.2835
-8.5 | -0.4937 | 0.05129 | -0.0704 | -9.6257
-8 | -0.4912 | 0.04386 | -0.0695 | -11.1993
-7.5 | -0.4876 | 0.03719 | -0.0648 | -13.1111
-7 | -0.4741 | 0.03082 | -0.06 | -15.3829
-6.5 | -0.4533 | 0.0251 | -0.0547 | -18.0598
-6 | -0.4227 | 0.02045 | -0.0502 | -20.6699
-5.5 | -0.3784 | 0.01836 | -0.0476 | -20.61
-5 | -0.3346 | 0.01627 | -0.0449 | -20.5655
-4.5 | -0.2979 | 0.00954 | -0.0399 | -31.2264
-4 | -0.2481 | 0.00866 | -0.0385 | -28.649
-3.5 | -0.1996 | 0.00765 | -0.0367 | -26.0915
-3 | -0.149 | 0.00688 | -0.0354 | -21.657
-2.5 | -0.0971 | 0.00639 | -0.0345 | -15.1956
-2 | -0.0485 | 0.00557 | -0.0334 | -8.7074
-1.5 | -0.0031 | 0.00458 | -0.0316 | -0.67686
-1 | 0.0357 | 0.00339 | -0.0283 | 10.531
0 | 0.1384 | 0.00306 | -0.026 | 45.2288
1 | 0.2379 | 0.00358 | -0.0231 | 66.4525
1.5 | 0.2857 | 0.00398 | -0.0214 | 71.7839
2 | 0.3334 | 0.00442 | -0.0198 | 75.4299
2.5 | 0.3796 | 0.00488 | -0.0178 | 77.7869
3 | 0.4242 | 0.00537 | -0.0154 | 78.9944
3.5 | 0.4708 | 0.00585 | -0.0136 | 80.4786
4 | 0.5176 | 0.00635 | -0.0121 | 81.5118
4.5 | 0.5646 | 0.00693 | -0.0107 | 81.4719
5 | 0.6154 | 0.00748 | -0.0101 | 82.2727
5.5 | 0.6651 | 0.00806 | -0.0092 | 82.5186
6 | 0.718 | 0.00872 | -0.0092 | 82.3394
6.5 | 0.7759 | 0.00935 | -0.0103 | 82.984
7 | 0.8352 | 0.00994 | -0.0117 | 84.0241
7.5 | 0.8928 | 0.01063 | -0.0128 | 83.9887
8 | 0.9448 | 0.01199 | -0.0126 | 78.799
8.5 | 0.9924 | 0.01399 | -0.0118 | 70.9364
10 | 1.0887 | 0.02093 | -0.0013 | 52.0162
10.5 | 1.0984 | 0.02309 | 0.0063 | 47.5704
11 | 1.1011 | 0.02557 | 0.0146 | 43.0622
11.5 | 1.0939 | 0.02915 | 0.0226 | 37.5266
12 | 1.0867 | 0.03286 | 0.0291 | 33.0706
12.5 | 1.0548 | 0.03912 | 0.0349 | 26.9632
13 | 1.0121 | 0.04837 | 0.0355 | 20.9241
13.5 | 0.9798 | 0.05999 | 0.0296 | 16.3327
14 | 0.96 | 0.07308 | 0.0207 | 13.1363
14.5 | 0.9232 | 0.09155 | 0.0099 | 10.0841
15 | 0.8787 | 0.11127 | 0.0004 | 7.897
16.5 | 0.7417 | 0.18469 | -0.0291 | 4.0159
17.5 | 0.7547 | 0.20523 | -0.0382 | 3.6773
18 | 0.7675 | 0.21324 | -0.0422 | 3.5992
18.5 | 0.7809 | 0.22114 | -0.0462 | 3.5312
19 | 0.7952 | 0.22888 | -0.0502 | 3.4743
19.5 | 0.8116 | 0.23622 | -0.0541 | 3.4358
20 | 0.826 | 0.24332 | -0.0581 | 3.3947

## 53. Re 2M Mach 0.25 (1)
BIGFOIL.COM POLAR EXPORT
mh24
MH 24 9.01% |  |  |  | Cl Max: | 0.87 | at alpha= | 7 | deg
JavaFoil+Calcfoil stall+Eppler ext transition |  |  |  | L/D Max: | 109.036 | at alpha= | 4 | deg
Re: | 2000000 |  |  | Cd Min: | 0.0031 | at alpha= | -0.5 | deg
Mach: | 0.25 |  |  | Cl=0 at alpha= | -1.2705 | deg
|  |  |  | @ Cl=0.1, Cd= | 0.08622
|  |  |  | @ Cl=0.4, Cd= | 0.08622
|  |  |  | @ Cl=0.6, Cd= | 0.08622
alpha (deg) | Cl | Cd | Cm | Cl/Cd
-10.5 | -0.053 | 0.06762 | -0.006 | -0.778
-10 | -0.05 | 0.06368 | -0.006 | -0.782
-9.5 | -0.047 | 0.0598 | -0.006 | -0.785
-9 | -0.044 | 0.05663 | -0.006 | -0.779
-8.5 | -0.133 | 0.05355 | -0.006 | -2.49
-8 | -0.188 | 0.05037 | -0.007 | -3.738
-7.5 | -0.233 | 0.04728 | -0.007 | -4.933
-7 | -0.269 | 0.04443 | -0.007 | -6.059
-6.5 | -0.295 | 0.04158 | -0.008 | -7.095
-6 | -0.307 | 0.03985 | -0.007 | -7.712
-5.5 | -0.309 | 0.03748 | -0.008 | -8.244
-5 | -0.298 | 0.0354 | -0.009 | -8.415
-4.5 | -0.275 | 0.03399 | -0.007 | -8.095
-4 | -0.244 | 0.03247 | -0.007 | -7.52
-3.5 | -0.206 | 0.03108 | -0.007 | -6.642
-3 | -0.205 | 0.00792 | -0.022 | -25.853
-2.5 | -0.148 | 0.00774 | -0.023 | -19.091
-2 | -0.088 | 0.00763 | -0.024 | -11.578
-1.5 | -0.028 | 0.0035 | -0.024 | -7.942
-1 | 0.033 | 0.00343 | -0.025 | 9.671
-0.5 | 0.094 | 0.0031 | -0.026 | 30.402
0 | 0.155 | 0.00329 | -0.026 | 47.216
0.5 | 0.216 | 0.00352 | -0.027 | 61.485
1 | 0.277 | 0.00373 | -0.028 | 74.313
1.5 | 0.338 | 0.00398 | -0.029 | 85.03
2 | 0.399 | 0.0043 | -0.029 | 92.813
2.5 | 0.46 | 0.00464 | -0.03 | 99.028
3 | 0.52 | 0.00499 | -0.031 | 104.341
3.5 | 0.58 | 0.00541 | -0.031 | 107.203
4 | 0.64 | 0.00587 | -0.032 | 109.036
4.5 | 0.697 | 0.0064 | -0.033 | 108.819
5 | 0.749 | 0.00747 | -0.033 | 100.3
5.5 | 0.795 | 0.00792 | -0.034 | 100.339
6 | 0.832 | 0.0084 | -0.035 | 99.116
6.5 | 0.858 | 0.00873 | -0.036 | 98.256
7 | 0.87 | 0.00922 | -0.036 | 94.407
7.5 | 0.859 | 0.00968 | -0.037 | 88.759
8 | 0.826 | 0.01015 | -0.038 | 81.348
8.5 | 0.627 | 0.05115 | -0.022 | 12.249
9 | 0.559 | 0.05753 | -0.019 | 9.725
9.5 | 0.483 | 0.0624 | -0.018 | 7.733
10 | 0.396 | 0.06718 | -0.017 | 5.893
10.5 | 0.301 | 0.07256 | -0.018 | 4.147
11 | 0.192 | 0.07766 | -0.018 | 2.472
11.5 | 0.073 | 0.08212 | -0.019 | 0.893
12 | 0.076 | 0.08622 | -0.02 | 0.884

## 54. Re 2M Mach 0.25 (2)
BIGFOIL.COM POLAR EXPORT
mh24
MH 24 9.01% |  |  |  | Cl Max: | 1.0718 | at alpha= | 9.5 | deg
XFOIL ncrit=9 |  |  |  | L/D Max: | 83.0561 | at alpha= | 7 | deg
Re: | 2000000 |  |  | Cd Min: | 0.14799 | at alpha= | 14.5 | deg
Mach: | 0.25 |  |  | Cl=0 at alpha= | -99 | deg
|  |  |  | @ Cl=0.1, Cd= | 0.00309
|  |  |  | @ Cl=0.4, Cd= | 0.0051268
|  |  |  | @ Cl=0.6, Cd= | 0.00732
alpha (deg) | Cl | Cd | Cm | Cl/Cd
0 | 0.1424 | 0.00309 | -0.0267 | 46.0841
0.5 | 0.1945 | 0.00329 | -0.0253 | 59.1185
1 | 0.2434 | 0.00366 | -0.0233 | 66.5027
1.5 | 0.2924 | 0.00407 | -0.0215 | 71.8428
2 | 0.3411 | 0.00452 | -0.0197 | 75.4646
2.5 | 0.3882 | 0.005 | -0.0175 | 77.64
3 | 0.4338 | 0.00549 | -0.0149 | 79.0164
3.5 | 0.4821 | 0.00597 | -0.0131 | 80.7538
4 | 0.5303 | 0.00649 | -0.0114 | 81.7103
4.5 | 0.5784 | 0.00708 | -0.0097 | 81.6949
5 | 0.6306 | 0.00766 | -0.0088 | 82.3238
5.5 | 0.682 | 0.00828 | -0.0077 | 82.3671
6 | 0.737 | 0.00897 | -0.0075 | 82.1628
6.5 | 0.7972 | 0.00968 | -0.0083 | 82.3554
7 | 0.8588 | 0.01034 | -0.0094 | 83.0561
7.5 | 0.9171 | 0.01138 | -0.0098 | 80.5888
8 | 0.9686 | 0.01302 | -0.0086 | 74.3932
8.5 | 1.0173 | 0.01556 | -0.0074 | 65.3792
9 | 1.0623 | 0.01862 | -0.0058 | 57.0516
9.5 | 1.0718 | 0.02147 | 0.0026 | 49.9208
10 | 1.0595 | 0.0245 | 0.0146 | 43.2449
10.5 | 1.0473 | 0.02842 | 0.0243 | 36.8508
11 | 1.0183 | 0.03406 | 0.0331 | 29.8972
11.5 | 0.9756 | 0.04181 | 0.0382 | 23.3341
12 | 0.9341 | 0.05221 | 0.0359 | 17.8912
12.5 | 0.9048 | 0.06581 | 0.0263 | 13.7487
13 | 0.8828 | 0.08175 | 0.0158 | 10.7988
13.5 | 0.8477 | 0.09893 | 0.0077 | 8.5687
14 | 0.8103 | 0.1161 | 0 | 6.9793
14.5 | 0.7282 | 0.14799 | -0.0131 | 4.9206

## 55. Re 2M Mach 0.50 (1)
BIGFOIL.COM POLAR EXPORT
mh24
MH 24 9.01% |  |  |  | Cl Max: | 1.17 | at alpha= | 20 | deg
JavaFoil+Calcfoil stall+Eppler ext transition |  |  |  | L/D Max: | 108.095 | at alpha= | 4 | deg
Re: | 2000000 |  |  | Cd Min: | 0.00316 | at alpha= | -1 | deg
Mach: | 0.5 |  |  | Cl=0 at alpha= | -1.2721 | deg
|  |  |  | @ Cl=0.1, Cd= | 0.0032341
|  |  |  | @ Cl=0.4, Cd= | 0.00444
|  |  |  | @ Cl=0.6, Cd= | 0.0056748
alpha (deg) | Cl | Cd | Cm | Cl/Cd
-20 | -0.988 | 0.17637 | 0 | -5.605
-19.5 | -0.963 | 0.17105 | -0.001 | -5.632
-19 | -0.941 | 0.17115 | -0.001 | -5.497
-18.5 | -0.915 | 0.16265 | -0.001 | -5.623
-18 | -0.886 | 0.15761 | -0.002 | -5.623
-17.5 | -0.86 | 0.15062 | -0.002 | -5.71
-17 | -0.834 | 0.14454 | -0.002 | -5.771
-16.5 | -0.808 | 0.13985 | -0.003 | -5.779
-16 | -0.783 | 0.13622 | -0.003 | -5.745
-15.5 | -0.757 | 0.13123 | -0.003 | -5.767
-15 | -0.731 | 0.12777 | -0.004 | -5.721
-14.5 | -0.707 | 0.12441 | -0.004 | -5.68
-14 | -0.679 | 0.11807 | -0.004 | -5.75
-13.5 | -0.652 | 0.11307 | -0.004 | -5.765
-13 | -0.626 | 0.10897 | -0.005 | -5.74
-12.5 | -0.599 | 0.10484 | -0.005 | -5.718
-12 | -0.573 | 0.10077 | -0.005 | -5.69
-11.5 | -0.547 | 0.09911 | -0.006 | -5.522
-11 | -0.521 | 0.09503 | -0.006 | -5.485
-10.5 | -0.494 | 0.08763 | -0.006 | -5.64
-10 | -0.468 | 0.0833 | -0.006 | -5.614
-9.5 | -0.441 | 0.08059 | -0.006 | -5.476
-9 | -0.415 | 0.07971 | -0.007 | -5.206
-8.5 | -0.389 | 0.07511 | -0.007 | -5.173
-8 | -0.362 | 0.07285 | -0.007 | -4.97
-7.5 | -0.335 | 0.05422 | -0.007 | -6.182
-7 | -0.309 | 0.04867 | -0.008 | -6.342
-6.5 | -0.282 | 0.04405 | -0.009 | -6.405
-6 | -0.255 | 0.04617 | -0.008 | -5.519
-5.5 | -0.228 | 0.03888 | -0.009 | -5.877
-5 | -0.251 | 0.00956 | -0.022 | -26.26
-4.5 | -0.174 | 0.03465 | -0.008 | -5.031
-4 | -0.148 | 0.03267 | -0.01 | -4.525
-3.5 | -0.211 | 0.03142 | -0.009 | -6.716
-3 | -0.178 | 0.0302 | -0.008 | -5.894
-2.5 | -0.164 | 0.00824 | -0.026 | -19.844
-2 | -0.098 | 0.00759 | -0.026 | -12.957
-1.5 | -0.031 | 0.00397 | -0.027 | -7.816
-1 | 0.037 | 0.00316 | -0.028 | 11.729
-0.5 | 0.105 | 0.00324 | -0.029 | 32.531
0 | 0.174 | 0.0035 | -0.03 | 49.648
0.5 | 0.242 | 0.00373 | -0.03 | 64.88
1 | 0.31 | 0.00402 | -0.031 | 77.176
1.5 | 0.378 | 0.00433 | -0.032 | 87.304
2 | 0.446 | 0.00467 | -0.033 | 95.526
2.5 | 0.514 | 0.00508 | -0.033 | 101.205
3 | 0.581 | 0.00555 | -0.034 | 104.737
3.5 | 0.648 | 0.00599 | -0.035 | 108.021
4 | 0.712 | 0.00659 | -0.036 | 108.095
4.5 | 0.774 | 0.00751 | -0.037 | 103.028
5 | 0.821 | 0.00849 | -0.037 | 96.767
5.5 | 0.842 | 0.00918 | -0.038 | 91.761
6 | 0.782 | 0.00979 | -0.039 | 79.876
6.5 | 0.523 | 0.01334 | -0.039 | 39.204
7 | 0.451 | 0.04964 | -0.015 | 9.076
7.5 | 0.585 | 0.01086 | -0.04 | 53.914
8 | 0.506 | 0.05712 | -0.019 | 8.862
8.5 | 0.533 | 0.06918 | -0.018 | 7.702
9 | 0.56 | 0.07886 | -0.019 | 7.106
9.5 | 0.588 | 0.08117 | -0.019 | 7.238
10 | 0.615 | 0.08618 | -0.02 | 7.132
10.5 | 0.642 | 0.09024 | -0.021 | 7.119
11 | 0.67 | 0.09475 | -0.022 | 7.072
11.5 | 0.697 | 0.09757 | -0.022 | 7.145
12 | 0.724 | 0.10194 | -0.023 | 7.106
12.5 | 0.752 | 0.10708 | -0.024 | 7.023
13 | 0.781 | 0.11213 | -0.026 | 6.968
13.5 | 0.808 | 0.11769 | -0.026 | 6.865
14 | 0.835 | 0.11991 | -0.027 | 6.965
14.5 | 0.863 | 0.12515 | -0.027 | 6.892
15 | 0.89 | 0.12873 | -0.028 | 6.913
15.5 | 0.918 | 0.13348 | -0.029 | 6.875
16 | 0.948 | 0.14027 | -0.031 | 6.76
16.5 | 0.976 | 0.14963 | -0.032 | 6.525
17 | 1.001 | 0.15055 | -0.032 | 6.648
17.5 | 1.028 | 0.15398 | -0.032 | 6.675
18 | 1.055 | 0.1593 | -0.033 | 6.622
18.5 | 1.082 | 0.16396 | -0.033 | 6.601
19 | 1.111 | 0.16959 | -0.035 | 6.552
19.5 | 1.142 | 0.17332 | -0.036 | 6.588
20 | 1.17 | 0.18344 | -0.037 | 6.376

## 56. Re 2M Mach 0.50 (2)
BIGFOIL.COM POLAR EXPORT
mh24
MH 24 9.01% |  |  |  | Cl Max: | 0.9728 | at alpha= | 7.5 | deg
XFOIL ncrit=9 |  |  |  | L/D Max: | 82.5714 | at alpha= | 5 | deg
Re: | 2000000 |  |  | Cd Min: | 0.15182 | at alpha= | -13 | deg
Mach: | 0.5 |  |  | Cl=0 at alpha= | -1.5863 | deg
|  |  |  | @ Cl=0.1, Cd= | 0.0032015
|  |  |  | @ Cl=0.4, Cd= | 0.0052542
|  |  |  | @ Cl=0.6, Cd= | 0.0072989
alpha (deg) | Cl | Cd | Cm | Cl/Cd
-13 | -0.4903 | 0.15182 | -0.0178 | -3.2295
-12.5 | -0.478 | 0.14456 | -0.0202 | -3.3066
-12 | -0.4667 | 0.13717 | -0.0226 | -3.4023
-11.5 | -0.4566 | 0.12985 | -0.0249 | -3.5164
-11 | -0.4471 | 0.12291 | -0.027 | -3.6376
-10 | -0.4225 | 0.10619 | -0.035 | -3.9787
-9.5 | -0.4046 | 0.09771 | -0.0409 | -4.1408
-9 | -0.3884 | 0.089 | -0.0471 | -4.364
-8.5 | -0.3738 | 0.07947 | -0.0546 | -4.7037
-8 | -0.3572 | 0.06947 | -0.0642 | -5.1418
-7.5 | -0.3413 | 0.05791 | -0.0783 | -5.8936
-7 | -0.34 | 0.04694 | -0.0898 | -7.2433
-6.5 | -0.3692 | 0.03964 | -0.0849 | -9.3138
-6 | -0.3803 | 0.03308 | -0.0789 | -11.4964
-5.5 | -0.3706 | 0.02725 | -0.0727 | -13.6
-5 | -0.35 | 0.02185 | -0.0658 | -16.0183
-4.5 | -0.32 | 0.01554 | -0.0582 | -20.592
-4 | -0.2735 | 0.01077 | -0.0525 | -25.3946
-3.5 | -0.2199 | 0.00863 | -0.0483 | -25.4809
-3 | -0.1637 | 0.00743 | -0.0451 | -22.0323
-2.5 | -0.1025 | 0.00687 | -0.0433 | -14.9199
-2 | -0.0446 | 0.00611 | -0.0414 | -7.2995
-1.5 | 0.0093 | 0.0052 | -0.0392 | 1.7885
-1 | 0.0515 | 0.00387 | -0.0348 | 13.3075
-0.5 | 0.0989 | 0.0032 | -0.0307 | 30.9062
0 | 0.1576 | 0.00328 | -0.029 | 48.0488
0.5 | 0.2131 | 0.0036 | -0.0267 | 59.1944
1 | 0.2655 | 0.00403 | -0.0237 | 65.8809
1.5 | 0.3187 | 0.00448 | -0.0211 | 71.1384
2 | 0.3716 | 0.00496 | -0.0185 | 74.9194
2.5 | 0.4218 | 0.00548 | -0.015 | 76.9708
3.5 | 0.5272 | 0.0065 | -0.0093 | 81.1077
4 | 0.5809 | 0.00707 | -0.0065 | 82.1641
4.5 | 0.6343 | 0.00771 | -0.0036 | 82.2698
5 | 0.6936 | 0.0084 | -0.0016 | 82.5714
5.5 | 0.7496 | 0.00919 | 0.0014 | 81.5669
6 | 0.8196 | 0.01008 | 0.0018 | 81.3095
6.5 | 0.8887 | 0.01143 | 0.0032 | 77.7515
7 | 0.9424 | 0.01437 | 0.0075 | 65.5811
7.5 | 0.9728 | 0.02002 | 0.0139 | 48.5914
8 | 0.9507 | 0.02538 | 0.0264 | 37.4586
8.5 | 0.9138 | 0.03088 | 0.038 | 29.592
9 | 0.8773 | 0.03777 | 0.044 | 23.2274
9.5 | 0.8395 | 0.04717 | 0.0426 | 17.7973
10 | 0.8048 | 0.06089 | 0.0327 | 13.2173
10.5 | 0.7819 | 0.0757 | 0.0234 | 10.3289
11 | 0.7575 | 0.08905 | 0.0166 | 8.5065
11.5 | 0.7384 | 0.10153 | 0.0103 | 7.2727
12 | 0.7228 | 0.11412 | 0.0041 | 6.3337
12.5 | 0.7139 | 0.12616 | -0.0016 | 5.6587

## 57. Re 3M Mach 0.00 (1)
BIGFOIL.COM POLAR EXPORT
mh24
MH 24 9.01% |  |  |  | Cl Max: | 0.886 | at alpha= | 7.5 | deg
JavaFoil+Calcfoil stall+Eppler ext transition |  |  |  | L/D Max: | 112.697 | at alpha= | 4.5 | deg
Re: | 3000000 |  |  | Cd Min: | 0.00324 | at alpha= | -0.5 | deg
Mach: | 0 |  |  | Cl=0 at alpha= | -1.2712 | deg
|  |  |  | @ Cl=0.1, Cd= | 0.0032552
|  |  |  | @ Cl=0.4, Cd= | 0.0043195
|  |  |  | @ Cl=0.6, Cd= | 0.08508
alpha (deg) | Cl | Cd | Cm | Cl/Cd
-12 | -0.215 | 0.0754 | -0.005 | -2.848
-11.5 | -0.231 | 0.07107 | -0.005 | -3.254
-11 | -0.249 | 0.06625 | -0.006 | -3.754
-10.5 | -0.267 | 0.06209 | -0.006 | -4.297
-10 | -0.285 | 0.05792 | -0.007 | -4.925
-9.5 | -0.303 | 0.05491 | -0.007 | -5.513
-9 | -0.326 | 0.04503 | -0.009 | -7.238
-8.5 | -0.339 | 0.04453 | -0.009 | -7.611
-8 | -0.427 | 0.0095 | -0.015 | -44.904
-7.5 | -0.437 | 0.00921 | -0.015 | -47.451
-7 | -0.441 | 0.00895 | -0.016 | -49.299
-6.5 | -0.438 | 0.00867 | -0.017 | -50.553
-6 | -0.427 | 0.00843 | -0.017 | -50.72
-5.5 | -0.408 | 0.00825 | -0.018 | -49.438
-5 | -0.38 | 0.00802 | -0.019 | -47.344
-4.5 | -0.344 | 0.0078 | -0.019 | -44.039
-4 | -0.301 | 0.00759 | -0.02 | -39.589
-3.5 | -0.252 | 0.00745 | -0.021 | -33.837
-3 | -0.199 | 0.00734 | -0.021 | -27.115
-2.5 | -0.143 | 0.00724 | -0.022 | -19.792
-2 | -0.086 | 0.00683 | -0.023 | -12.523
-1.5 | -0.027 | 0.00433 | -0.024 | -6.22
-1 | 0.032 | 0.00335 | -0.024 | 9.592
-0.5 | 0.091 | 0.00324 | -0.025 | 28.183
0 | 0.15 | 0.00334 | -0.026 | 45.072
0.5 | 0.209 | 0.00353 | -0.026 | 59.275
1 | 0.269 | 0.00374 | -0.027 | 71.711
1.5 | 0.328 | 0.00398 | -0.028 | 82.212
2 | 0.387 | 0.00425 | -0.028 | 90.988
2.5 | 0.445 | 0.00456 | -0.029 | 97.706
3 | 0.504 | 0.00484 | -0.03 | 104.026
3.5 | 0.562 | 0.00515 | -0.03 | 109.089
4 | 0.62 | 0.00554 | -0.031 | 111.881
4.5 | 0.676 | 0.006 | -0.032 | 112.697
5 | 0.728 | 0.00649 | -0.032 | 112.125
5.5 | 0.775 | 0.00719 | -0.033 | 107.835
6 | 0.816 | 0.0076 | -0.034 | 107.314
6.5 | 0.85 | 0.00791 | -0.034 | 107.462
7 | 0.875 | 0.00825 | -0.035 | 106.084
7.5 | 0.886 | 0.00861 | -0.036 | 102.993
8 | 0.886 | 0.00897 | -0.036 | 98.747
8.5 | 0.873 | 0.00941 | -0.037 | 92.772
9 | 0.85 | 0.00986 | -0.038 | 86.179
9.5 | 0.811 | 0.01392 | -0.038 | 58.272
10 | 0.766 | 0.01268 | -0.038 | 60.454
10.5 | 0.674 | 0.0256 | -0.036 | 26.32
11 | 0.564 | 0.06282 | -0.026 | 8.983
11.5 | 0.518 | 0.07212 | -0.023 | 7.182
12 | 0.477 | 0.07876 | -0.022 | 6.051
12.5 | 0.438 | 0.08508 | -0.021 | 5.145

## 58. Re 3M Mach 0.00 (2)
BIGFOIL.COM POLAR EXPORT
mh24
MH 24 9.01% |  |  |  | Cl Max: | 1.1728 | at alpha= | 11.5 | deg
XFOIL ncrit=9 |  |  |  | L/D Max: | 91.8143 | at alpha= | 7.5 | deg
Re: | 3000000 |  |  | Cd Min: | 0.18602 | at alpha= | 16.5 | deg
Mach: | 0 |  |  | Cl=0 at alpha= | -1.5 | deg
|  |  |  | @ Cl=0.1, Cd= | 0.0030185
|  |  |  | @ Cl=0.4, Cd= | 0.0047947
|  |  |  | @ Cl=0.6, Cd= | 0.0067194
alpha (deg) | Cl | Cd | Cm | Cl/Cd
-13 | -0.5057 | 0.14192 | -0.0129 | -3.5633
-12.5 | -0.4983 | 0.13423 | -0.0155 | -3.7123
-12 | -0.4923 | 0.12655 | -0.0182 | -3.8902
-11.5 | -0.4871 | 0.11859 | -0.021 | -4.1074
-11 | -0.4815 | 0.11084 | -0.0239 | -4.3441
-10 | -0.4767 | 0.09353 | -0.0315 | -5.0968
-9.5 | -0.4662 | 0.08353 | -0.0397 | -5.5812
-9 | -0.4537 | 0.07074 | -0.0543 | -6.4136
-8.5 | -0.4583 | 0.05585 | -0.071 | -8.2059
-8 | -0.4714 | 0.0477 | -0.068 | -9.8826
-7.5 | -0.4742 | 0.03939 | -0.0632 | -12.0386
-7 | -0.4675 | 0.03117 | -0.0575 | -14.9984
-6.5 | -0.4515 | 0.02482 | -0.0517 | -18.191
-6 | -0.4419 | 0.01578 | -0.0435 | -28.0038
-5.5 | -0.3999 | 0.01282 | -0.0411 | -31.1934
-5 | -0.3516 | 0.0112 | -0.0397 | -31.3929
-4 | -0.258 | 0.00742 | -0.0353 | -34.7709
-3.5 | -0.2073 | 0.00665 | -0.0341 | -31.1729
-3 | -0.1542 | 0.0062 | -0.0335 | -24.871
-2.5 | -0.1003 | 0.00592 | -0.0332 | -16.9426
-2 | -0.0489 | 0.00534 | -0.0325 | -9.1573
-1.5 | 0 | 0.0046 | -0.0315 | 0
-1 | 0.0441 | 0.0036 | -0.0296 | 12.25
-0.5 | 0.0899 | 0.00305 | -0.0277 | 29.4754
0 | 0.1348 | 0.00291 | -0.0253 | 46.323
0.5 | 0.1845 | 0.00319 | -0.0241 | 57.837
1 | 0.2349 | 0.00352 | -0.0231 | 66.733
1.5 | 0.2848 | 0.00388 | -0.0221 | 73.4021
2 | 0.335 | 0.00425 | -0.0211 | 78.8235
2.5 | 0.3851 | 0.00467 | -0.0202 | 82.4625
3 | 0.4341 | 0.00508 | -0.019 | 85.4528
3.5 | 0.4816 | 0.00553 | -0.0175 | 87.0886
4 | 0.5295 | 0.00603 | -0.0162 | 87.8109
4.5 | 0.5786 | 0.00652 | -0.0152 | 88.7423
5 | 0.6269 | 0.00697 | -0.014 | 89.9426
5.5 | 0.6738 | 0.00755 | -0.0126 | 89.245
6 | 0.7219 | 0.00801 | -0.0114 | 90.1248
6.5 | 0.7688 | 0.00851 | -0.01 | 90.3408
7 | 0.8165 | 0.00892 | -0.0087 | 91.5359
7.5 | 0.8704 | 0.00948 | -0.009 | 91.8143
8 | 0.9247 | 0.01044 | -0.0095 | 88.5728
8.5 | 0.9785 | 0.01135 | -0.0099 | 86.2115
9 | 1.0298 | 0.01245 | -0.0099 | 82.7149
9.5 | 1.0814 | 0.01402 | -0.0102 | 77.1327
10 | 1.1255 | 0.01654 | -0.0094 | 68.0472
10.5 | 1.1531 | 0.01878 | -0.0053 | 61.4004
11 | 1.1675 | 0.02061 | 0.0015 | 56.6473
11.5 | 1.1728 | 0.02276 | 0.0096 | 51.529
12 | 1.1576 | 0.02676 | 0.0195 | 43.2586
12.5 | 1.1484 | 0.03042 | 0.0266 | 37.7515
13 | 1.1363 | 0.03461 | 0.0322 | 32.8316
13.5 | 1.0967 | 0.0423 | 0.036 | 25.9267
14 | 1.0426 | 0.05522 | 0.032 | 18.8808
14.5 | 0.9979 | 0.07251 | 0.0205 | 13.7622
15 | 0.9555 | 0.0918 | 0.0093 | 10.4085
15.5 | 0.8982 | 0.1141 | -0.0012 | 7.872
16 | 0.8216 | 0.14316 | -0.014 | 5.739
16.5 | 0.7345 | 0.18602 | -0.0289 | 3.9485

## 59. Re 3M Mach 0.10 (1)
BIGFOIL.COM POLAR EXPORT
mh24
MH 24 9.01% |  |  |  | Cl Max: | 0.884 | at alpha= | 7.5 | deg
JavaFoil+Calcfoil stall+Eppler ext transition |  |  |  | L/D Max: | 112.82 | at alpha= | 4.5 | deg
Re: | 3000000 |  |  | Cd Min: | 0.00324 | at alpha= | -0.5 | deg
Mach: | 0.1 |  |  | Cl=0 at alpha= | -1.2712 | deg
|  |  |  | @ Cl=0.1, Cd= | 0.0032536
|  |  |  | @ Cl=0.4, Cd= | 0.0864
|  |  |  | @ Cl=0.6, Cd= | 0.0864
alpha (deg) | Cl | Cd | Cm | Cl/Cd
-12 | -0.18 | 0.07612 | -0.005 | -2.362
-11.5 | -0.198 | 0.07172 | -0.005 | -2.756
-11 | -0.217 | 0.06684 | -0.006 | -3.243
-10.5 | -0.237 | 0.06269 | -0.006 | -3.776
-10 | -0.257 | 0.05862 | -0.007 | -4.389
-9.5 | -0.278 | 0.05534 | -0.007 | -5.017
-9 | -0.3 | 0.04947 | -0.008 | -6.059
-8.5 | -0.318 | 0.04649 | -0.009 | -6.847
-8 | -0.408 | 0.00965 | -0.015 | -42.281
-7.5 | -0.422 | 0.00931 | -0.015 | -45.378
-7 | -0.431 | 0.00899 | -0.016 | -47.923
-6.5 | -0.431 | 0.00869 | -0.017 | -49.591
-6 | -0.423 | 0.00852 | -0.017 | -49.672
-5.5 | -0.406 | 0.00828 | -0.018 | -48.99
-5 | -0.379 | 0.00805 | -0.019 | -47.092
-4.5 | -0.344 | 0.00783 | -0.02 | -43.931
-4 | -0.301 | 0.00762 | -0.02 | -39.565
-3.5 | -0.253 | 0.00747 | -0.021 | -33.868
-3 | -0.2 | 0.00736 | -0.022 | -27.161
-2.5 | -0.144 | 0.00725 | -0.022 | -19.844
-2 | -0.086 | 0.00684 | -0.023 | -12.562
-1.5 | -0.027 | 0.00436 | -0.024 | -6.2
-1 | 0.032 | 0.00336 | -0.024 | 9.606
-0.5 | 0.092 | 0.00324 | -0.025 | 28.277
0 | 0.151 | 0.00334 | -0.026 | 45.175
0.5 | 0.211 | 0.00354 | -0.026 | 59.44
1 | 0.27 | 0.00375 | -0.027 | 71.879
1.5 | 0.329 | 0.004 | -0.028 | 82.392
2 | 0.388 | 0.00426 | -0.028 | 91.153
2.5 | 0.448 | 0.00458 | -0.029 | 97.82
3 | 0.507 | 0.00486 | -0.03 | 104.232
3.5 | 0.565 | 0.00517 | -0.031 | 109.247
4 | 0.623 | 0.00556 | -0.031 | 111.97
4.5 | 0.679 | 0.00602 | -0.032 | 112.82
5 | 0.731 | 0.00667 | -0.033 | 109.565
5.5 | 0.778 | 0.00735 | -0.033 | 105.819
6 | 0.819 | 0.00764 | -0.034 | 107.153
6.5 | 0.852 | 0.00795 | -0.035 | 107.098
7 | 0.875 | 0.0083 | -0.035 | 105.443
7.5 | 0.884 | 0.00865 | -0.036 | 102.154
8 | 0.88 | 0.00904 | -0.037 | 97.298
8.5 | 0.863 | 0.0095 | -0.037 | 90.818
9 | 0.834 | 0.00997 | -0.038 | 83.652
9.5 | 0.788 | 0.01419 | -0.038 | 55.516
10 | 0.736 | 0.01117 | -0.038 | 65.898
10.5 | 0.6 | 0.04431 | -0.031 | 13.536
11 | 0.526 | 0.067 | -0.024 | 7.851
11.5 | 0.479 | 0.07417 | -0.022 | 6.454
12 | 0.434 | 0.08076 | -0.021 | 5.378
12.5 | 0.393 | 0.0864 | -0.021 | 4.548

## 60. Re 3M Mach 0.10 (2)
BIGFOIL.COM POLAR EXPORT
mh24
MH 24 9.01% |  |  |  | Cl Max: | 1.1505 | at alpha= | 11 | deg
XFOIL ncrit=9 |  |  |  | L/D Max: | 91.3586 | at alpha= | 7 | deg
Re: | 3000000 |  |  | Cd Min: | 0.21289 | at alpha= | -20 | deg
Mach: | 0.1 |  |  | Cl=0 at alpha= | -1.503 | deg
|  |  |  | @ Cl=0.1, Cd= | 0.0030303
|  |  |  | @ Cl=0.4, Cd= | 0.0048
|  |  |  | @ Cl=0.6, Cd= | 0.0067212
alpha (deg) | Cl | Cd | Cm | Cl/Cd
-20 | -0.5229 | 0.21289 | 0.0277 | -2.4562
-19.5 | -0.5106 | 0.20676 | 0.0239 | -2.4695
-19 | -0.4984 | 0.20077 | 0.02 | -2.4824
-18.5 | -0.4862 | 0.19477 | 0.0162 | -2.4963
-18 | -0.4742 | 0.18884 | 0.0125 | -2.5111
-17.5 | -0.4626 | 0.18291 | 0.0088 | -2.5291
-17 | -0.4511 | 0.17711 | 0.0051 | -2.547
-16.5 | -0.44 | 0.17124 | 0.0014 | -2.5695
-16 | -0.4293 | 0.16545 | -0.0023 | -2.5947
-15.5 | -0.4247 | 0.1586 | -0.006 | -2.6778
-15 | -0.4145 | 0.15382 | -0.0094 | -2.6947
-13 | -0.5045 | 0.14235 | -0.013 | -3.5441
-12.5 | -0.497 | 0.13467 | -0.0156 | -3.6905
-12 | -0.4907 | 0.12701 | -0.0182 | -3.8635
-11.5 | -0.4853 | 0.11907 | -0.021 | -4.0758
-11 | -0.4795 | 0.11134 | -0.0239 | -4.3066
-10 | -0.4736 | 0.09409 | -0.0315 | -5.0335
-9.5 | -0.4628 | 0.08422 | -0.0395 | -5.4951
-8.5 | -0.4494 | 0.05636 | -0.0724 | -7.9737
-8 | -0.4658 | 0.04856 | -0.069 | -9.5923
-7.5 | -0.4699 | 0.04036 | -0.0644 | -11.6427
-7 | -0.4639 | 0.03216 | -0.0589 | -14.4248
-6.5 | -0.4494 | 0.02553 | -0.053 | -17.6028
-6 | -0.4427 | 0.01616 | -0.0444 | -27.3948
-5.5 | -0.4011 | 0.01316 | -0.0418 | -30.4787
-5 | -0.3529 | 0.01143 | -0.0403 | -30.8749
-4 | -0.2589 | 0.00749 | -0.0357 | -34.5661
-3.5 | -0.2082 | 0.00668 | -0.0344 | -31.1677
-3 | -0.1548 | 0.00621 | -0.0338 | -24.9275
-2.5 | -0.1005 | 0.00594 | -0.0335 | -16.9192
-2 | -0.0489 | 0.00535 | -0.0328 | -9.1402
-1.5 | 0.0003 | 0.00461 | -0.0317 | 0.065076
-1 | 0.0446 | 0.00361 | -0.0298 | 12.3546
-0.5 | 0.0905 | 0.00306 | -0.0279 | 29.5752
0 | 0.1353 | 0.00292 | -0.0254 | 46.3356
0.5 | 0.1854 | 0.0032 | -0.0242 | 57.9375
1 | 0.2359 | 0.00353 | -0.0232 | 66.8272
1.5 | 0.286 | 0.00389 | -0.0221 | 73.5219
2 | 0.3364 | 0.00427 | -0.0211 | 78.7822
2.5 | 0.3868 | 0.00469 | -0.0202 | 82.4733
3 | 0.436 | 0.0051 | -0.019 | 85.4902
3.5 | 0.4838 | 0.00554 | -0.0174 | 87.3285
4 | 0.532 | 0.00605 | -0.0161 | 87.9339
4.5 | 0.5813 | 0.00654 | -0.0151 | 88.8838
5 | 0.6298 | 0.00701 | -0.0138 | 89.8431
5.5 | 0.6768 | 0.00759 | -0.0123 | 89.17
6 | 0.7253 | 0.00806 | -0.0111 | 89.9876
6.5 | 0.7726 | 0.00855 | -0.0096 | 90.3626
7 | 0.8204 | 0.00898 | -0.0083 | 91.3586
7.5 | 0.8744 | 0.00963 | -0.0085 | 90.7996
8 | 0.9296 | 0.01056 | -0.0089 | 88.0303
8.5 | 0.9835 | 0.01156 | -0.0092 | 85.0779
9 | 1.0343 | 0.0128 | -0.0089 | 80.8047
9.5 | 1.085 | 0.01463 | -0.009 | 74.1627
10 | 1.1263 | 0.01763 | -0.0076 | 63.8854
10.5 | 1.1416 | 0.02004 | -0.0009 | 56.9661
11 | 1.1505 | 0.02216 | 0.0069 | 51.9179
11.5 | 1.1504 | 0.02479 | 0.0154 | 46.4058
12 | 1.1265 | 0.02957 | 0.0253 | 38.096
12.5 | 1.112 | 0.03385 | 0.0317 | 32.8508
13 | 1.0933 | 0.03915 | 0.0358 | 27.9259
13.5 | 1.0506 | 0.04885 | 0.0354 | 21.5067
14 | 0.9992 | 0.06508 | 0.0256 | 15.3534
14.5 | 0.9546 | 0.08491 | 0.0129 | 11.2425
15 | 0.9092 | 0.10442 | 0.0035 | 8.7071
16 | 0.7658 | 0.16193 | -0.021 | 4.7292

## 61. Re 3M Mach 0.25 (1)
BIGFOIL.COM POLAR EXPORT
mh24
MH 24 9.01% |  |  |  | Cl Max: | 0.87 | at alpha= | 7 | deg
JavaFoil+Calcfoil stall+Eppler ext transition |  |  |  | L/D Max: | 113.152 | at alpha= | 4.5 | deg
Re: | 3000000 |  |  | Cd Min: | 0.00328 | at alpha= | -0.5 | deg
Mach: | 0.25 |  |  | Cl=0 at alpha= | -1.2705 | deg
|  |  |  | @ Cl=0.1, Cd= | 0.08237
|  |  |  | @ Cl=0.4, Cd= | 0.08237
|  |  |  | @ Cl=0.6, Cd= | 0.08237
alpha (deg) | Cl | Cd | Cm | Cl/Cd
-10.5 | -0.053 | 0.06487 | -0.006 | -0.813
-10 | -0.05 | 0.06094 | -0.007 | -0.82
-9.5 | -0.047 | 0.05684 | -0.007 | -0.831
-9 | -0.044 | 0.05353 | -0.008 | -0.829
-8.5 | -0.134 | 0.0501 | -0.008 | -2.683
-8 | -0.191 | 0.04564 | -0.009 | -4.183
-7.5 | -0.29 | 0.00965 | -0.016 | -30.077
-7 | -0.335 | 0.00926 | -0.017 | -36.181
-6.5 | -0.367 | 0.009 | -0.017 | -40.71
-6 | -0.383 | 0.0087 | -0.018 | -44.052
-5.5 | -0.385 | 0.00848 | -0.019 | -45.361
-5 | -0.371 | 0.00824 | -0.019 | -45.009
-4.5 | -0.343 | 0.00801 | -0.02 | -42.895
-4 | -0.305 | 0.00778 | -0.021 | -39.18
-3.5 | -0.258 | 0.00758 | -0.021 | -34.032
-3 | -0.205 | 0.00746 | -0.022 | -27.428
-2.5 | -0.148 | 0.00736 | -0.023 | -20.079
-2 | -0.088 | 0.00693 | -0.024 | -12.74
-1.5 | -0.028 | 0.0038 | -0.024 | -7.306
-1 | 0.033 | 0.00342 | -0.025 | 9.698
-0.5 | 0.094 | 0.00328 | -0.026 | 28.735
0 | 0.155 | 0.00339 | -0.026 | 45.829
0.5 | 0.216 | 0.00359 | -0.027 | 60.328
1 | 0.277 | 0.00381 | -0.028 | 72.77
1.5 | 0.338 | 0.00405 | -0.029 | 83.581
2 | 0.399 | 0.00434 | -0.029 | 91.898
2.5 | 0.46 | 0.00466 | -0.03 | 98.679
3 | 0.52 | 0.00494 | -0.031 | 105.249
3.5 | 0.58 | 0.00529 | -0.031 | 109.716
4 | 0.64 | 0.00572 | -0.032 | 111.753
4.5 | 0.697 | 0.00616 | -0.033 | 113.152
5 | 0.749 | 0.00697 | -0.033 | 107.544
5.5 | 0.795 | 0.0074 | -0.034 | 107.485
6 | 0.832 | 0.00784 | -0.035 | 106.113
6.5 | 0.858 | 0.00815 | -0.036 | 105.282
7 | 0.87 | 0.0086 | -0.036 | 101.186
7.5 | 0.859 | 0.00903 | -0.037 | 95.152
8 | 0.826 | 0.00949 | -0.038 | 87.004
8.5 | 0.77 | 0.01002 | -0.038 | 76.869
9 | 0.685 | 0.012 | -0.038 | 57.086
9.5 | 0.504 | 0.04712 | -0.029 | 10.696
10 | 0.399 | 0.06365 | -0.021 | 6.263
10.5 | 0.302 | 0.06964 | -0.02 | 4.336
11 | 0.193 | 0.07449 | -0.02 | 2.585
11.5 | 0.074 | 0.07844 | -0.021 | 0.938
12 | 0.077 | 0.08237 | -0.022 | 0.929

## 62. Re 3M Mach 0.25 (2)
BIGFOIL.COM POLAR EXPORT
mh24
MH 24 9.01% |  |  |  | Cl Max: | 1.0898 | at alpha= | 9.5 | deg
XFOIL ncrit=9 |  |  |  | L/D Max: | 90.8198 | at alpha= | 7 | deg
Re: | 3000000 |  |  | Cd Min: | 0.1539 | at alpha= | 14.5 | deg
Mach: | 0.25 |  |  | Cl=0 at alpha= | -99 | deg
|  |  |  | @ Cl=0.1, Cd= | 0.00297
|  |  |  | @ Cl=0.4, Cd= | 0.004811
|  |  |  | @ Cl=0.6, Cd= | 0.0067194
alpha (deg) | Cl | Cd | Cm | Cl/Cd
0 | 0.1388 | 0.00297 | -0.026 | 46.734
0.5 | 0.1898 | 0.00326 | -0.0246 | 58.2209
1 | 0.2415 | 0.00359 | -0.0234 | 67.2702
1.5 | 0.2928 | 0.00396 | -0.0222 | 73.9394
2 | 0.3446 | 0.00434 | -0.0212 | 79.4009
2.5 | 0.3962 | 0.00478 | -0.0201 | 82.887
3 | 0.4464 | 0.00519 | -0.0186 | 86.0116
3.5 | 0.4954 | 0.00565 | -0.0169 | 87.6814
4.5 | 0.5959 | 0.00668 | -0.0142 | 89.2066
5 | 0.6459 | 0.00716 | -0.0127 | 90.2095
5.5 | 0.6943 | 0.00776 | -0.0109 | 89.4716
6 | 0.744 | 0.00827 | -0.0093 | 89.9637
6.5 | 0.7934 | 0.00876 | -0.0075 | 90.5708
7 | 0.8419 | 0.00927 | -0.0055 | 90.8198
7.5 | 0.8986 | 0.01029 | -0.0054 | 87.3275
8 | 0.9553 | 0.01142 | -0.0053 | 83.6515
8.5 | 1.0072 | 0.01316 | -0.0043 | 76.535
9 | 1.0537 | 0.01576 | -0.0027 | 66.8591
9.5 | 1.0898 | 0.02003 | 0 | 54.4084
10 | 1.0719 | 0.02411 | 0.0126 | 44.4587
10.5 | 1.0493 | 0.0284 | 0.0241 | 36.9472
11 | 1.013 | 0.03435 | 0.0335 | 29.4905
11.5 | 0.9781 | 0.04129 | 0.0381 | 23.6885
12 | 0.9295 | 0.05285 | 0.0347 | 17.5875
12.5 | 0.9069 | 0.06616 | 0.0248 | 13.7077
13 | 0.885 | 0.0823 | 0.0147 | 10.7533
13.5 | 0.8435 | 0.10019 | 0.0069 | 8.419
14 | 0.8023 | 0.11787 | -0.0008 | 6.8067
14.5 | 0.7063 | 0.1539 | -0.015 | 4.5893

## 63. Re 3M Mach 0.50 (1)
BIGFOIL.COM POLAR EXPORT
mh24
MH 24 9.01% |  |  |  | Cl Max: | 1.171 | at alpha= | 20 | deg
JavaFoil+Calcfoil stall+Eppler ext transition |  |  |  | L/D Max: | 112.356 | at alpha= | 4 | deg
Re: | 3000000 |  |  | Cd Min: | 0.00354 | at alpha= | -0.5 | deg
Mach: | 0.5 |  |  | Cl=0 at alpha= | -1.2721 | deg
|  |  |  | @ Cl=0.1, Cd= | 0.0035584
|  |  |  | @ Cl=0.4, Cd= | 0.0044435
|  |  |  | @ Cl=0.6, Cd= | 0.0055163
alpha (deg) | Cl | Cd | Cm | Cl/Cd
-20 | -0.99 | 0.16695 | 0 | -5.927
-19.5 | -0.964 | 0.16202 | -0.001 | -5.952
-19 | -0.941 | 0.16443 | -0.001 | -5.724
-18.5 | -0.916 | 0.15471 | -0.001 | -5.92
-18 | -0.889 | 0.14816 | -0.002 | -5.999
-17.5 | -0.861 | 0.14233 | -0.002 | -6.052
-17 | -0.835 | 0.13673 | -0.002 | -6.107
-16.5 | -0.809 | 0.1326 | -0.003 | -6.102
-16 | -0.783 | 0.12733 | -0.003 | -6.152
-15.5 | -0.758 | 0.12412 | -0.003 | -6.103
-15 | -0.732 | 0.11983 | -0.004 | -6.106
-14.5 | -0.707 | 0.11874 | -0.004 | -5.955
-14 | -0.68 | 0.11213 | -0.004 | -6.068
-13.5 | -0.653 | 0.1071 | -0.004 | -6.093
-13 | -0.626 | 0.10334 | -0.005 | -6.057
-12.5 | -0.6 | 0.09852 | -0.005 | -6.088
-12 | -0.574 | 0.09561 | -0.005 | -6.001
-11.5 | -0.548 | 0.09164 | -0.006 | -5.976
-11 | -0.522 | 0.08895 | -0.006 | -5.863
-10.5 | -0.495 | 0.08255 | -0.006 | -5.996
-10 | -0.468 | 0.07382 | -0.006 | -6.341
-9.5 | -0.442 | 0.06639 | -0.007 | -6.654
-9 | -0.415 | 0.0606 | -0.007 | -6.857
-8.5 | -0.39 | 0.0552 | -0.008 | -7.057
-8 | -0.363 | 0.05098 | -0.008 | -7.121
-7.5 | -0.335 | 0.05223 | -0.008 | -6.42
-7 | -0.309 | 0.04719 | -0.008 | -6.544
-6.5 | -0.283 | 0.04245 | -0.01 | -6.673
-6 | -0.255 | 0.04434 | -0.008 | -5.748
-5.5 | -0.284 | 0.00927 | -0.021 | -30.694
-5 | -0.251 | 0.00897 | -0.022 | -27.986
-4.5 | -0.218 | 0.0087 | -0.022 | -25.006
-4 | -0.184 | 0.00842 | -0.023 | -21.851
-3.5 | -0.263 | 0.00815 | -0.024 | -32.328
-3 | -0.222 | 0.00795 | -0.025 | -27.955
-2.5 | -0.164 | 0.00744 | -0.026 | -21.992
-2 | -0.098 | 0.00732 | -0.026 | -13.451
-1.5 | -0.031 | 0.00419 | -0.027 | -7.407
-1 | 0.037 | 0.00379 | -0.028 | 9.773
-0.5 | 0.105 | 0.00354 | -0.029 | 29.782
0 | 0.174 | 0.00358 | -0.03 | 48.439
0.5 | 0.242 | 0.00378 | -0.03 | 64.012
1 | 0.31 | 0.00407 | -0.031 | 76.138
1.5 | 0.378 | 0.00434 | -0.032 | 87.067
2 | 0.446 | 0.00466 | -0.033 | 95.709
2.5 | 0.514 | 0.00504 | -0.033 | 101.952
3 | 0.581 | 0.0054 | -0.034 | 107.613
3.5 | 0.648 | 0.00581 | -0.035 | 111.526
4 | 0.712 | 0.00634 | -0.036 | 112.356
4.5 | 0.774 | 0.00699 | -0.037 | 110.748
5 | 0.821 | 0.00792 | -0.037 | 103.774
5.5 | 0.842 | 0.00856 | -0.038 | 98.399
6 | 0.782 | 0.00911 | -0.039 | 85.778
6.5 | 0.528 | 0.00976 | -0.04 | 54.117
7 | 0.455 | 0.04577 | -0.022 | 9.943
7.5 | 0.589 | 0.01179 | -0.041 | 49.969
8 | 0.508 | 0.05418 | -0.022 | 9.385
8.5 | 0.533 | 0.06496 | -0.018 | 8.207
9 | 0.561 | 0.06143 | -0.02 | 9.136
9.5 | 0.588 | 0.06774 | -0.02 | 8.684
10 | 0.615 | 0.07614 | -0.02 | 8.077
10.5 | 0.643 | 0.08457 | -0.022 | 7.607
11 | 0.67 | 0.08876 | -0.022 | 7.553
11.5 | 0.697 | 0.0915 | -0.023 | 7.623
12 | 0.725 | 0.09509 | -0.024 | 7.625
12.5 | 0.753 | 0.10051 | -0.024 | 7.489
13 | 0.783 | 0.10584 | -0.027 | 7.395
13.5 | 0.809 | 0.11062 | -0.027 | 7.31
14 | 0.836 | 0.11483 | -0.027 | 7.28
14.5 | 0.863 | 0.11742 | -0.028 | 7.353
15 | 0.891 | 0.12232 | -0.029 | 7.283
15.5 | 0.921 | 0.12663 | -0.03 | 7.271
16 | 0.95 | 0.13239 | -0.032 | 7.176
16.5 | 0.977 | 0.14463 | -0.032 | 6.754
17 | 1.002 | 0.14184 | -0.032 | 7.063
17.5 | 1.029 | 0.14467 | -0.033 | 7.113
18 | 1.056 | 0.15048 | -0.033 | 7.019
18.5 | 1.084 | 0.1551 | -0.034 | 6.991
19 | 1.115 | 0.15858 | -0.036 | 7.034
19.5 | 1.144 | 0.16385 | -0.037 | 6.982
20 | 1.171 | 0.17406 | -0.037 | 6.727

## 64. Re 3M Mach 0.50 (2)
BIGFOIL.COM POLAR EXPORT
mh24
MH 24 9.01% |  |  |  | Cl Max: | 0.9639 | at alpha= | 7.5 | deg
XFOIL ncrit=9 |  |  |  | L/D Max: | 91.141 | at alpha= | 5 | deg
Re: | 3000000 |  |  | Cd Min: | 0.1839 | at alpha= | -15 | deg
Mach: | 0.5 |  |  | Cl=0 at alpha= | -1.5937 | deg
|  |  |  | @ Cl=0.1, Cd= | 0.0035643
|  |  |  | @ Cl=0.4, Cd= | 0.0048605
|  |  |  | @ Cl=0.6, Cd= | 0.0066222
alpha (deg) | Cl | Cd | Cm | Cl/Cd
-15 | -0.5525 | 0.1839 | -0.0044 | -3.0044
-14.5 | -0.536 | 0.17634 | -0.0076 | -3.0396
-14 | -0.5204 | 0.16889 | -0.0106 | -3.0813
-13.5 | -0.5055 | 0.16128 | -0.0135 | -3.1343
-13 | -0.4899 | 0.15299 | -0.0166 | -3.2022
-12.5 | -0.4773 | 0.14519 | -0.0193 | -3.2874
-11.5 | -0.457 | 0.12983 | -0.0239 | -3.52
-11 | -0.4389 | 0.12108 | -0.0293 | -3.6249
-10.5 | -0.4217 | 0.11224 | -0.0349 | -3.7571
-10 | -0.4059 | 0.10308 | -0.0409 | -3.9377
-9.5 | -0.395 | 0.09363 | -0.0476 | -4.2187
-9 | -0.3766 | 0.08517 | -0.0548 | -4.4217
-8.5 | -0.3614 | 0.07541 | -0.0635 | -4.7925
-8 | -0.3453 | 0.06521 | -0.0743 | -5.2952
-7.5 | -0.3445 | 0.05465 | -0.0866 | -6.3038
-7 | -0.3701 | 0.04732 | -0.0861 | -7.8212
-6.5 | -0.385 | 0.04086 | -0.0819 | -9.4224
-6 | -0.3872 | 0.03395 | -0.0768 | -11.405
-5.5 | -0.3769 | 0.02723 | -0.0706 | -13.8414
-5 | -0.3449 | 0.02197 | -0.0647 | -15.6987
-4 | -0.2805 | 0.01035 | -0.0506 | -27.1014
-3.5 | -0.227 | 0.00793 | -0.0465 | -28.6255
-3 | -0.1699 | 0.00677 | -0.0435 | -25.096
-2.5 | -0.108 | 0.00618 | -0.0418 | -17.4757
-2 | -0.0464 | 0.0057 | -0.0405 | -8.1404
-1.5 | 0.0107 | 0.00498 | -0.0389 | 2.1486
-1 | 0.0596 | 0.00397 | -0.0359 | 15.0126
-0.5 | 0.1084 | 0.00348 | -0.0326 | 31.1494
0 | 0.1526 | 0.00321 | -0.0281 | 47.5389
0.5 | 0.2078 | 0.0035 | -0.0259 | 59.3714
1 | 0.264 | 0.00387 | -0.024 | 68.2171
1.5 | 0.3202 | 0.00427 | -0.0221 | 74.9883
2 | 0.3773 | 0.00468 | -0.0205 | 80.6197
2.5 | 0.4339 | 0.00513 | -0.0186 | 84.5809
3 | 0.4883 | 0.0056 | -0.016 | 87.1964
3.5 | 0.5437 | 0.0061 | -0.0136 | 89.1311
4 | 0.5998 | 0.00662 | -0.0112 | 90.6042
4.5 | 0.6554 | 0.00723 | -0.0086 | 90.6501
5 | 0.7109 | 0.0078 | -0.0056 | 91.141
5.5 | 0.7636 | 0.00851 | -0.0017 | 89.7297
6 | 0.8202 | 0.00911 | 0.0018 | 90.0329
6.5 | 0.8725 | 0.01001 | 0.0066 | 87.1628
7 | 0.9313 | 0.01218 | 0.0104 | 76.4614
7.5 | 0.9639 | 0.01746 | 0.0172 | 55.2062
8 | 0.9634 | 0.02509 | 0.0248 | 38.3978
8.5 | 0.9237 | 0.03017 | 0.0375 | 30.6165
9 | 0.8864 | 0.03691 | 0.0441 | 24.0152
9.5 | 0.8484 | 0.04602 | 0.0434 | 18.4355
10 | 0.8149 | 0.05913 | 0.0339 | 13.7815
10.5 | 0.7927 | 0.07387 | 0.024 | 10.731
11 | 0.7698 | 0.08695 | 0.0176 | 8.8534
11.5 | 0.7503 | 0.09921 | 0.0116 | 7.5627
12 | 0.735 | 0.11135 | 0.0057 | 6.6008
12.5 | 0.7246 | 0.12327 | 0 | 5.8782

## 65. Re 4M Mach 0.00 (1)
BIGFOIL.COM POLAR EXPORT
mh24
MH 24 9.01% |  |  |  | Cl Max: | 0.886 | at alpha= | 7.5 | deg
JavaFoil+Calcfoil stall+Eppler ext transition |  |  |  | L/D Max: | 116.94 | at alpha= | 5 | deg
Re: | 4000000 |  |  | Cd Min: | 0.00367 | at alpha= | 0 | deg
Mach: | 0 |  |  | Cl=0 at alpha= | -1.2712 | deg
|  |  |  | @ Cl=0.1, Cd= | 0.0037886
|  |  |  | @ Cl=0.4, Cd= | 0.004345
|  |  |  | @ Cl=0.6, Cd= | 0.08152
alpha (deg) | Cl | Cd | Cm | Cl/Cd
-12 | -0.215 | 0.07276 | -0.005 | -2.961
-11.5 | -0.232 | 0.06816 | -0.006 | -3.408
-11 | -0.251 | 0.06243 | -0.007 | -4.014
-10.5 | -0.27 | 0.057 | -0.007 | -4.733
-10 | -0.292 | 0.04913 | -0.008 | -5.934
-9.5 | -0.361 | 0.01223 | -0.012 | -29.56
-9 | -0.392 | 0.00715 | -0.013 | -54.82
-8.5 | -0.412 | 0.00949 | -0.014 | -43.379
-8 | -0.427 | 0.00914 | -0.015 | -46.719
-7.5 | -0.437 | 0.00882 | -0.015 | -49.555
-7 | -0.441 | 0.00854 | -0.016 | -51.691
-6.5 | -0.438 | 0.0083 | -0.017 | -52.84
-6 | -0.427 | 0.00808 | -0.017 | -52.924
-5.5 | -0.408 | 0.00784 | -0.018 | -52.007
-5 | -0.38 | 0.00763 | -0.019 | -49.79
-4.5 | -0.344 | 0.00746 | -0.019 | -46.064
-4 | -0.301 | 0.00733 | -0.02 | -40.984
-3.5 | -0.252 | 0.00719 | -0.021 | -35.034
-3 | -0.199 | 0.00715 | -0.021 | -27.833
-2.5 | -0.143 | 0.00715 | -0.022 | -20.049
-2 | -0.086 | 0.00673 | -0.023 | -12.721
-1.5 | -0.027 | 0.00496 | -0.024 | -5.429
-1 | 0.032 | 0.00402 | -0.024 | 7.993
-0.5 | 0.091 | 0.00381 | -0.025 | 23.977
0 | 0.15 | 0.00367 | -0.026 | 40.912
0.5 | 0.209 | 0.00369 | -0.026 | 56.747
1 | 0.269 | 0.00381 | -0.027 | 70.398
1.5 | 0.328 | 0.00404 | -0.028 | 81.08
2 | 0.387 | 0.00428 | -0.028 | 90.317
2.5 | 0.445 | 0.00457 | -0.029 | 97.5
3 | 0.504 | 0.0048 | -0.03 | 105.041
3.5 | 0.562 | 0.00509 | -0.03 | 110.437
4 | 0.62 | 0.00544 | -0.031 | 113.883
4.5 | 0.676 | 0.00582 | -0.032 | 116.078
5 | 0.728 | 0.00622 | -0.032 | 116.94
5.5 | 0.775 | 0.00686 | -0.033 | 112.91
6 | 0.816 | 0.00726 | -0.034 | 112.411
6.5 | 0.85 | 0.00754 | -0.034 | 112.639
7 | 0.875 | 0.00787 | -0.035 | 111.207
7.5 | 0.886 | 0.00821 | -0.036 | 108.013
8 | 0.886 | 0.00855 | -0.036 | 103.576
8.5 | 0.873 | 0.00897 | -0.037 | 97.378
9 | 0.85 | 0.00939 | -0.038 | 90.522
9.5 | 0.818 | 0.00982 | -0.038 | 83.249
10 | 0.77 | 0.01186 | -0.039 | 64.942
10.5 | 0.721 | 0.01104 | -0.039 | 65.297
11 | 0.666 | 0.01753 | -0.039 | 37.986
11.5 | 0.532 | 0.05986 | -0.029 | 8.886
12 | 0.482 | 0.07292 | -0.025 | 6.604
12.5 | 0.44 | 0.08152 | -0.023 | 5.396

## 66. Re 4M Mach 0.00 (2)
BIGFOIL.COM POLAR EXPORT
mh24
MH 24 9.01% |  |  |  | Cl Max: | 1.2103 | at alpha= | 11.5 | deg
XFOIL ncrit=9 |  |  |  | L/D Max: | 97.4239 | at alpha= | 7 | deg
Re: | 4000000 |  |  | Cd Min: | 0.15329 | at alpha= | -14 | deg
Mach: | 0 |  |  | Cl=0 at alpha= | -1.4978 | deg
|  |  |  | @ Cl=0.1, Cd= | 0.00351
|  |  |  | @ Cl=0.4, Cd= | 0.0046556
|  |  |  | @ Cl=0.6, Cd= | 0.0063917
alpha (deg) | Cl | Cd | Cm | Cl/Cd
-14 | -0.5365 | 0.15329 | -0.007 | -3.4999
-13.5 | -0.5284 | 0.14587 | -0.0097 | -3.6224
-13 | -0.5142 | 0.14147 | -0.0119 | -3.6347
-12.5 | -0.5068 | 0.13383 | -0.0147 | -3.7869
-12 | -0.5013 | 0.12589 | -0.0175 | -3.982
-10.5 | -0.4782 | 0.10261 | -0.0271 | -4.6604
-10 | -0.4685 | 0.09245 | -0.0344 | -5.0676
-8.5 | -0.4606 | 0.05649 | -0.0703 | -8.1537
-7.5 | -0.4768 | 0.0402 | -0.0626 | -11.8607
-7 | -0.4695 | 0.03208 | -0.0571 | -14.6353
-6.5 | -0.4531 | 0.02522 | -0.0514 | -17.9659
-6 | -0.4281 | 0.01992 | -0.0462 | -21.491
-5.5 | -0.3925 | 0.01595 | -0.0425 | -24.6082
-5 | -0.3494 | 0.01292 | -0.0399 | -27.0433
-4.5 | -0.3091 | 0.00842 | -0.0363 | -36.7102
-4 | -0.2631 | 0.00682 | -0.034 | -38.5777
-3.5 | -0.2115 | 0.00616 | -0.033 | -34.3344
-3 | -0.1573 | 0.00584 | -0.0328 | -26.9349
-2.5 | -0.103 | 0.00559 | -0.0325 | -18.4258
-2 | -0.0505 | 0.00511 | -0.0321 | -9.8826
-1.5 | -0.0002 | 0.00453 | -0.0312 | -0.04415
-1 | 0.0456 | 0.00381 | -0.0296 | 11.9685
-0.5 | 0.0917 | 0.00355 | -0.0279 | 25.831
0 | 0.1374 | 0.00333 | -0.026 | 41.2613
0.5 | 0.1829 | 0.00326 | -0.024 | 56.1043
1 | 0.2336 | 0.00355 | -0.0231 | 65.8028
1.5 | 0.2849 | 0.00386 | -0.0224 | 73.8083
2 | 0.336 | 0.0042 | -0.0217 | 80
2.5 | 0.3875 | 0.00457 | -0.0211 | 84.7921
3 | 0.4386 | 0.00492 | -0.0204 | 89.1463
3.5 | 0.4885 | 0.00533 | -0.0194 | 91.651
4 | 0.5367 | 0.00586 | -0.0182 | 91.587
4.5 | 0.5867 | 0.00626 | -0.0173 | 93.722
5 | 0.6362 | 0.00675 | -0.0164 | 94.2519
5.5 | 0.6859 | 0.00724 | -0.0156 | 94.7376
6 | 0.7351 | 0.00767 | -0.0146 | 95.8409
6.5 | 0.7836 | 0.0081 | -0.0134 | 96.7407
7 | 0.832 | 0.00854 | -0.0123 | 97.4239
7.5 | 0.8773 | 0.00915 | -0.0106 | 95.8798
8 | 0.9209 | 0.00971 | -0.0085 | 94.8404
8.5 | 0.9745 | 0.01048 | -0.0088 | 92.9866
9 | 1.028 | 0.01138 | -0.0092 | 90.3339
9.5 | 1.078 | 0.01258 | -0.0089 | 85.6916
10 | 1.1258 | 0.01451 | -0.0086 | 77.5879
10.5 | 1.1731 | 0.01632 | -0.0084 | 71.8811
11 | 1.2017 | 0.01818 | -0.0044 | 66.1001
11.5 | 1.2103 | 0.02047 | 0.0033 | 59.1255
12 | 1.1887 | 0.02449 | 0.0153 | 48.5382
12.5 | 1.1841 | 0.02764 | 0.0228 | 42.8401
13 | 1.1786 | 0.03104 | 0.0289 | 37.9704
13.5 | 1.1352 | 0.03828 | 0.0353 | 29.6552
14 | 1.0715 | 0.05092 | 0.0339 | 21.0428
14.5 | 1.0283 | 0.06664 | 0.0238 | 15.4307
15 | 0.9894 | 0.08471 | 0.0125 | 11.6798
15.5 | 0.9403 | 0.10449 | 0.003 | 8.9989
16 | 0.9153 | 0.11874 | -0.0033 | 7.7084
16.5 | 0.8723 | 0.13845 | -0.0123 | 6.3005

## 67. Re 4M Mach 0.10 (1)
BIGFOIL.COM POLAR EXPORT
mh24
MH 24 9.01% |  |  |  | Cl Max: | 0.884 | at alpha= | 7.5 | deg
JavaFoil+Calcfoil stall+Eppler ext transition |  |  |  | L/D Max: | 115.936 | at alpha= | 4.5 | deg
Re: | 4000000 |  |  | Cd Min: | 0.00368 | at alpha= | 0 | deg
Mach: | 0.1 |  |  | Cl=0 at alpha= | -1.2712 | deg
|  |  |  | @ Cl=0.1, Cd= | 0.0037924
|  |  |  | @ Cl=0.4, Cd= | 0.08326
|  |  |  | @ Cl=0.6, Cd= | 0.08326
alpha (deg) | Cl | Cd | Cm | Cl/Cd
-12 | -0.18 | 0.07339 | -0.005 | -2.459
-11.5 | -0.198 | 0.06926 | -0.006 | -2.864
-11 | -0.218 | 0.06349 | -0.006 | -3.435
-10.5 | -0.239 | 0.05847 | -0.007 | -4.084
-10 | -0.261 | 0.05239 | -0.008 | -4.985
-9.5 | -0.286 | 0.04489 | -0.009 | -6.363
-9 | -0.365 | 0.00721 | -0.013 | -50.61
-8.5 | -0.389 | 0.00965 | -0.014 | -40.297
-8 | -0.408 | 0.00916 | -0.015 | -44.569
-7.5 | -0.422 | 0.0089 | -0.015 | -47.454
-7 | -0.431 | 0.00857 | -0.016 | -50.242
-6.5 | -0.431 | 0.00832 | -0.017 | -51.805
-6 | -0.423 | 0.00811 | -0.017 | -52.185
-5.5 | -0.406 | 0.00792 | -0.018 | -51.22
-5 | -0.379 | 0.00769 | -0.019 | -49.251
-4.5 | -0.344 | 0.00748 | -0.02 | -45.952
-4 | -0.301 | 0.00735 | -0.02 | -41.006
-3.5 | -0.253 | 0.00722 | -0.021 | -35.052
-3 | -0.2 | 0.00717 | -0.022 | -27.895
-2.5 | -0.144 | 0.00716 | -0.022 | -20.094
-2 | -0.086 | 0.00674 | -0.023 | -12.757
-1.5 | -0.027 | 0.00497 | -0.024 | -5.438
-1 | 0.032 | 0.00403 | -0.024 | 8.009
-0.5 | 0.092 | 0.00381 | -0.025 | 24.04
0 | 0.151 | 0.00368 | -0.026 | 41.039
0.5 | 0.211 | 0.0037 | -0.026 | 56.908
1 | 0.27 | 0.00382 | -0.027 | 70.604
1.5 | 0.329 | 0.00405 | -0.028 | 81.271
2 | 0.388 | 0.00429 | -0.028 | 90.494
2.5 | 0.448 | 0.00458 | -0.029 | 97.73
3 | 0.507 | 0.00481 | -0.03 | 105.263
3.5 | 0.565 | 0.00511 | -0.031 | 110.657
4 | 0.623 | 0.00546 | -0.031 | 114.017
4.5 | 0.679 | 0.00586 | -0.032 | 115.936
5 | 0.731 | 0.00637 | -0.033 | 114.832
5.5 | 0.778 | 0.00703 | -0.033 | 110.683
6 | 0.819 | 0.0073 | -0.034 | 112.218
6.5 | 0.852 | 0.00759 | -0.035 | 112.264
7 | 0.875 | 0.00792 | -0.035 | 110.544
7.5 | 0.884 | 0.00825 | -0.036 | 107.137
8 | 0.88 | 0.00862 | -0.037 | 102.066
8.5 | 0.863 | 0.00905 | -0.037 | 95.338
9 | 0.834 | 0.00949 | -0.038 | 87.894
9.5 | 0.796 | 0.00995 | -0.039 | 80.008
10 | 0.741 | 0.01207 | -0.039 | 61.376
10.5 | 0.686 | 0.01128 | -0.039 | 60.797
11 | 0.572 | 0.03574 | -0.034 | 16.01
11.5 | 0.486 | 0.06704 | -0.026 | 7.243
12 | 0.437 | 0.07703 | -0.023 | 5.672
12.5 | 0.395 | 0.08326 | -0.023 | 4.739

## 68. Re 4M Mach 0.10 (2)
BIGFOIL.COM POLAR EXPORT
mh24
MH 24 9.01% |  |  |  | Cl Max: | 1.1891 | at alpha= | 11 | deg
XFOIL ncrit=9 |  |  |  | L/D Max: | 96.7445 | at alpha= | 6.5 | deg
Re: | 4000000 |  |  | Cd Min: | 0.1314 | at alpha= | 16 | deg
Mach: | 0.1 |  |  | Cl=0 at alpha= | -99 | deg
|  |  |  | @ Cl=0.1, Cd= | 0.00334
|  |  |  | @ Cl=0.4, Cd= | 0.0046551
|  |  |  | @ Cl=0.6, Cd= | 0.0063856
alpha (deg) | Cl | Cd | Cm | Cl/Cd
0 | 0.1381 | 0.00334 | -0.0261 | 41.3473
0.5 | 0.1837 | 0.00327 | -0.0241 | 56.1774
1 | 0.2347 | 0.00356 | -0.0232 | 65.927
1.5 | 0.2862 | 0.00387 | -0.0224 | 73.9535
2 | 0.3375 | 0.00421 | -0.0217 | 80.1663
2.5 | 0.3893 | 0.00458 | -0.0211 | 85
3 | 0.4406 | 0.00494 | -0.0203 | 89.1903
3.5 | 0.4907 | 0.00535 | -0.0194 | 91.7196
4 | 0.5393 | 0.00588 | -0.0181 | 91.7177
4.5 | 0.5895 | 0.00628 | -0.0172 | 93.8694
5 | 0.6392 | 0.00678 | -0.0162 | 94.2773
5.5 | 0.6892 | 0.00728 | -0.0153 | 94.6703
6 | 0.7387 | 0.0077 | -0.0143 | 95.9351
6.5 | 0.7875 | 0.00814 | -0.0131 | 96.7445
8 | 0.9257 | 0.00981 | -0.0078 | 94.3629
8.5 | 0.9796 | 0.01064 | -0.0081 | 92.0677
9 | 1.0331 | 0.01164 | -0.0083 | 88.7543
9.5 | 1.0822 | 0.01303 | -0.0077 | 83.0545
10 | 1.1282 | 0.01537 | -0.007 | 73.4027
10.5 | 1.1729 | 0.01761 | -0.0063 | 66.6042
11 | 1.1891 | 0.01965 | 0.0003 | 60.514
11.5 | 1.1881 | 0.02222 | 0.0097 | 53.4698
12 | 1.1611 | 0.02693 | 0.0213 | 43.1155
12.5 | 1.1493 | 0.03078 | 0.0286 | 37.3392
13 | 1.1368 | 0.03507 | 0.0339 | 32.4152
13.5 | 1.0912 | 0.0438 | 0.0366 | 24.9132
14 | 1.0333 | 0.05902 | 0.0292 | 17.5076
14.5 | 0.9922 | 0.07715 | 0.0167 | 12.8607
15 | 0.9509 | 0.09555 | 0.0072 | 9.9519
15.5 | 0.899 | 0.11562 | -0.0015 | 7.7755
16 | 0.8694 | 0.1314 | -0.0085 | 6.6164

## 69. Re 4M Mach 0.25 (1)
BIGFOIL.COM POLAR EXPORT
mh24
MH 24 9.01% |  |  |  | Cl Max: | 0.87 | at alpha= | 7 | deg
JavaFoil+Calcfoil stall+Eppler ext transition |  |  |  | L/D Max: | 115.837 | at alpha= | 4.5 | deg
Re: | 4000000 |  |  | Cd Min: | 0.00373 | at alpha= | 0 | deg
Mach: | 0.25 |  |  | Cl=0 at alpha= | -1.2705 | deg
|  |  |  | @ Cl=0.1, Cd= | 0.07923
|  |  |  | @ Cl=0.4, Cd= | 0.07923
|  |  |  | @ Cl=0.6, Cd= | 0.07923
alpha (deg) | Cl | Cd | Cm | Cl/Cd
-10.5 | -0.053 | 0.06261 | -0.007 | -0.846
-10 | -0.05 | 0.0583 | -0.007 | -0.862
-9.5 | -0.048 | 0.05347 | -0.008 | -0.89
-9 | -0.045 | 0.04839 | -0.009 | -0.93
-8.5 | -0.164 | 0.0104 | -0.014 | -15.728
-8 | -0.234 | 0.00963 | -0.015 | -24.313
-7.5 | -0.29 | 0.00916 | -0.016 | -31.682
-7 | -0.335 | 0.00885 | -0.017 | -37.823
-6.5 | -0.367 | 0.00858 | -0.017 | -42.709
-6 | -0.383 | 0.0083 | -0.018 | -46.196
-5.5 | -0.385 | 0.00806 | -0.019 | -47.749
-5 | -0.371 | 0.00783 | -0.019 | -47.359
-4.5 | -0.343 | 0.00761 | -0.02 | -45.142
-4 | -0.305 | 0.00747 | -0.021 | -40.841
-3.5 | -0.258 | 0.00736 | -0.021 | -35.054
-3 | -0.205 | 0.00731 | -0.022 | -27.993
-2.5 | -0.148 | 0.00687 | -0.023 | -21.512
-2 | -0.088 | 0.00682 | -0.024 | -12.938
-1.5 | -0.028 | 0.00432 | -0.024 | -6.439
-1 | 0.033 | 0.00409 | -0.025 | 8.104
-0.5 | 0.094 | 0.00387 | -0.026 | 24.352
0 | 0.155 | 0.00373 | -0.026 | 41.657
0.5 | 0.216 | 0.00374 | -0.027 | 57.791
1 | 0.277 | 0.00387 | -0.028 | 71.672
1.5 | 0.338 | 0.0041 | -0.029 | 82.584
2 | 0.399 | 0.00435 | -0.029 | 91.662
2.5 | 0.46 | 0.00465 | -0.03 | 98.957
3 | 0.52 | 0.00489 | -0.031 | 106.439
3.5 | 0.58 | 0.00521 | -0.031 | 111.391
4 | 0.64 | 0.00558 | -0.032 | 114.661
4.5 | 0.697 | 0.00602 | -0.033 | 115.837
5 | 0.749 | 0.00665 | -0.033 | 112.645
5.5 | 0.795 | 0.00706 | -0.034 | 112.596
6 | 0.832 | 0.00751 | -0.035 | 110.849
6.5 | 0.858 | 0.00777 | -0.036 | 110.398
7 | 0.87 | 0.0082 | -0.036 | 106.15
7.5 | 0.859 | 0.0086 | -0.037 | 99.853
8 | 0.826 | 0.00904 | -0.038 | 91.325
8.5 | 0.77 | 0.00954 | -0.038 | 80.693
9 | 0.689 | 0.01361 | -0.039 | 50.594
9.5 | 0.591 | 0.01049 | -0.039 | 56.302
10 | 0.41 | 0.0524 | -0.028 | 7.833
10.5 | 0.304 | 0.06666 | -0.022 | 4.554
11 | 0.193 | 0.07172 | -0.022 | 2.696
11.5 | 0.074 | 0.07535 | -0.023 | 0.981
12 | 0.077 | 0.07923 | -0.024 | 0.97

## 70. Re 4M Mach 0.25 (2)
BIGFOIL.COM POLAR EXPORT
mh24
MH 24 9.01% |  |  |  | Cl Max: | 1.1025 | at alpha= | 10 | deg
XFOIL ncrit=9 |  |  |  | L/D Max: | 96.3647 | at alpha= | 6.5 | deg
Re: | 4000000 |  |  | Cd Min: | 0.15475 | at alpha= | 15 | deg
Mach: | 0.25 |  |  | Cl=0 at alpha= | -99 | deg
|  |  |  | @ Cl=0.1, Cd= | 0.00331
|  |  |  | @ Cl=0.4, Cd= | 0.0046675
|  |  |  | @ Cl=0.6, Cd= | 0.00637
alpha (deg) | Cl | Cd | Cm | Cl/Cd
0.5 | 0.1882 | 0.00331 | -0.0245 | 56.858
1 | 0.2404 | 0.00361 | -0.0235 | 66.5928
1.5 | 0.293 | 0.00393 | -0.0226 | 74.5547
2 | 0.3458 | 0.00428 | -0.0217 | 80.7944
2.5 | 0.3989 | 0.00466 | -0.021 | 85.6009
3 | 0.4516 | 0.00502 | -0.0202 | 89.9602
3.5 | 0.503 | 0.00543 | -0.019 | 92.6335
4 | 0.553 | 0.00597 | -0.0175 | 92.6298
4.5 | 0.6047 | 0.00641 | -0.0164 | 94.337
5 | 0.6557 | 0.00693 | -0.0152 | 94.6176
5.5 | 0.7075 | 0.00743 | -0.014 | 95.2221
6 | 0.7581 | 0.00792 | -0.0125 | 95.7197
6.5 | 0.8085 | 0.00839 | -0.0109 | 96.3647
7 | 0.8581 | 0.00893 | -0.0092 | 96.0918
7.5 | 0.9046 | 0.00961 | -0.0066 | 94.1311
8 | 0.9515 | 0.01048 | -0.0042 | 90.792
8.5 | 1.0055 | 0.01189 | -0.0035 | 84.5669
9 | 1.0544 | 0.01395 | -0.002 | 75.5842
9.5 | 1.0943 | 0.01743 | 0.0005 | 62.7826
10 | 1.1025 | 0.0226 | 0.0077 | 48.7832
10.5 | 1.0798 | 0.02626 | 0.0204 | 41.1196
11 | 1.0569 | 0.0309 | 0.03 | 34.2039
11.5 | 1.0264 | 0.03678 | 0.0368 | 27.9065
12 | 0.973 | 0.047 | 0.0376 | 20.7021
12.5 | 0.9528 | 0.05731 | 0.0313 | 16.6254
13 | 0.9323 | 0.07195 | 0.0202 | 12.9576
13.5 | 0.895 | 0.09017 | 0.0109 | 9.9257
14 | 0.8411 | 0.1095 | 0.0029 | 7.6813
14.5 | 0.7991 | 0.12762 | -0.005 | 6.2616
15 | 0.7377 | 0.15475 | -0.0162 | 4.767

## 71. Re 4M Mach 0.50 (1)
BIGFOIL.COM POLAR EXPORT
mh24
MH 24 9.01% |  |  |  | Cl Max: | 1.173 | at alpha= | 20 | deg
JavaFoil+Calcfoil stall+Eppler ext transition |  |  |  | L/D Max: | 116.137 | at alpha= | 4 | deg
Re: | 4000000 |  |  | Cd Min: | 0.00392 | at alpha= | 0.5 | deg
Mach: | 0.5 |  |  | Cl=0 at alpha= | -1.2721 | deg
|  |  |  | @ Cl=0.1, Cd= | 0.0041384
|  |  |  | @ Cl=0.4, Cd= | 0.0044538
|  |  |  | @ Cl=0.6, Cd= | 0.0054249
alpha (deg) | Cl | Cd | Cm | Cl/Cd
-20 | -0.99 | 0.16064 | 0 | -6.165
-19.5 | -0.965 | 0.15812 | -0.001 | -6.104
-19 | -0.942 | 0.16107 | -0.001 | -5.846
-18.5 | -0.916 | 0.14843 | -0.001 | -6.174
-18 | -0.89 | 0.14317 | -0.002 | -6.218
-17.5 | -0.863 | 0.13665 | -0.002 | -6.319
-17 | -0.836 | 0.13253 | -0.002 | -6.305
-16.5 | -0.81 | 0.128 | -0.003 | -6.326
-16 | -0.784 | 0.12488 | -0.003 | -6.277
-15.5 | -0.758 | 0.11863 | -0.003 | -6.39
-15 | -0.732 | 0.11619 | -0.004 | -6.302
-14.5 | -0.707 | 0.1152 | -0.004 | -6.14
-14 | -0.681 | 0.10734 | -0.004 | -6.344
-13.5 | -0.653 | 0.10319 | -0.005 | -6.33
-13 | -0.626 | 0.09902 | -0.005 | -6.327
-12.5 | -0.6 | 0.09578 | -0.005 | -6.265
-12 | -0.574 | 0.09199 | -0.005 | -6.241
-11.5 | -0.548 | 0.08813 | -0.006 | -6.218
-11 | -0.522 | 0.08444 | -0.006 | -6.179
-10.5 | -0.495 | 0.079 | -0.006 | -6.27
-10 | -0.469 | 0.07154 | -0.007 | -6.553
-9.5 | -0.443 | 0.06449 | -0.007 | -6.863
-9 | -0.416 | 0.05884 | -0.008 | -7.076
-8.5 | -0.39 | 0.05358 | -0.008 | -7.285
-8 | -0.365 | 0.04885 | -0.009 | -7.47
-7.5 | -0.335 | 0.05162 | -0.008 | -6.498
-7 | -0.309 | 0.04656 | -0.008 | -6.638
-6.5 | -0.287 | 0.03893 | -0.012 | -7.366
-6 | -0.255 | 0.0432 | -0.008 | -5.901
-5.5 | -0.284 | 0.00895 | -0.021 | -31.781
-5 | -0.251 | 0.00857 | -0.022 | -29.284
-4.5 | -0.218 | 0.00829 | -0.022 | -26.239
-4 | -0.184 | 0.00808 | -0.023 | -22.777
-3.5 | -0.263 | 0.00788 | -0.024 | -33.431
-3 | -0.222 | 0.00781 | -0.025 | -28.491
-2.5 | -0.164 | 0.0073 | -0.026 | -22.412
-2 | -0.098 | 0.00721 | -0.026 | -13.648
-1.5 | -0.031 | 0.00459 | -0.027 | -6.765
-1 | 0.037 | 0.00437 | -0.028 | 8.48
-0.5 | 0.105 | 0.00412 | -0.029 | 25.57
0 | 0.174 | 0.00394 | -0.03 | 44.056
0.5 | 0.242 | 0.00392 | -0.03 | 61.697
1 | 0.31 | 0.0041 | -0.031 | 75.545
1.5 | 0.378 | 0.00436 | -0.032 | 86.788
2 | 0.446 | 0.00465 | -0.033 | 96.018
2.5 | 0.514 | 0.00496 | -0.033 | 103.506
3 | 0.581 | 0.00532 | -0.034 | 109.261
3.5 | 0.648 | 0.00569 | -0.035 | 113.859
4 | 0.712 | 0.00613 | -0.036 | 116.137
4.5 | 0.774 | 0.00669 | -0.037 | 115.651
5 | 0.821 | 0.00755 | -0.037 | 108.752
5.5 | 0.842 | 0.00817 | -0.038 | 103.171
6 | 0.782 | 0.00868 | -0.039 | 90.049
6.5 | 0.528 | 0.0093 | -0.04 | 56.821
7 | 0.558 | 0.01279 | -0.04 | 43.654
7.5 | 0.591 | 0.01365 | -0.041 | 43.281
8 | 0.517 | 0.04904 | -0.026 | 10.533
8.5 | 0.533 | 0.0625 | -0.019 | 8.532
9 | 0.564 | 0.05914 | -0.023 | 9.535
9.5 | 0.59 | 0.06568 | -0.022 | 8.978
10 | 0.616 | 0.07403 | -0.022 | 8.322
10.5 | 0.644 | 0.08235 | -0.023 | 7.82
11 | 0.671 | 0.08685 | -0.023 | 7.724
11.5 | 0.698 | 0.08951 | -0.023 | 7.798
12 | 0.725 | 0.09191 | -0.024 | 7.892
12.5 | 0.755 | 0.09711 | -0.026 | 7.771
13 | 0.783 | 0.10219 | -0.027 | 7.666
13.5 | 0.809 | 0.1067 | -0.027 | 7.584
14 | 0.837 | 0.10888 | -0.028 | 7.683
14.5 | 0.864 | 0.11429 | -0.028 | 7.559
15 | 0.892 | 0.11798 | -0.029 | 7.563
15.5 | 0.923 | 0.12115 | -0.031 | 7.616
16 | 0.952 | 0.12739 | -0.032 | 7.472
16.5 | 0.977 | 0.1398 | -0.032 | 6.989
17 | 1.003 | 0.13627 | -0.032 | 7.358
17.5 | 1.03 | 0.13969 | -0.033 | 7.372
18 | 1.057 | 0.14389 | -0.033 | 7.346
18.5 | 1.088 | 0.14797 | -0.035 | 7.354
19 | 1.118 | 0.15202 | -0.037 | 7.353
19.5 | 1.148 | 0.15679 | -0.038 | 7.322
20 | 1.173 | 0.1682 | -0.038 | 6.974

## 72. Re 4M Mach 0.50 (2)
BIGFOIL.COM POLAR EXPORT
mh24
MH 24 9.01% |  |  |  | Cl Max: | 0.9685 | at alpha= | 8 | deg
XFOIL ncrit=9 |  |  |  | L/D Max: | 96.7826 | at alpha= | 4.5 | deg
Re: | 4000000 |  |  | Cd Min: | 0.13527 | at alpha= | 13 | deg
Mach: | 0.5 |  |  | Cl=0 at alpha= | -99 | deg
|  |  |  | @ Cl=0.1, Cd= | 0.00367
|  |  |  | @ Cl=0.4, Cd= | 0.0046868
|  |  |  | @ Cl=0.6, Cd= | 0.0062939
alpha (deg) | Cl | Cd | Cm | Cl/Cd
0 | 0.1591 | 0.00367 | -0.0296 | 43.3515
0.5 | 0.2065 | 0.00351 | -0.0259 | 58.8319
1 | 0.2637 | 0.00382 | -0.0243 | 69.0314
1.5 | 0.3216 | 0.00417 | -0.0228 | 77.1223
2 | 0.38 | 0.00454 | -0.0214 | 83.7004
2.5 | 0.4386 | 0.00497 | -0.02 | 88.2495
3 | 0.4963 | 0.00537 | -0.0182 | 92.4209
3.5 | 0.5527 | 0.00583 | -0.0159 | 94.8027
4 | 0.6098 | 0.00639 | -0.0137 | 95.4304
4.5 | 0.6678 | 0.0069 | -0.0114 | 96.7826
5 | 0.724 | 0.00752 | -0.0085 | 96.2766
5.5 | 0.7811 | 0.00814 | -0.0055 | 95.9582
6 | 0.8382 | 0.00871 | -0.0019 | 96.2342
6.5 | 0.8912 | 0.00953 | 0.003 | 93.5152
7 | 0.9313 | 0.01113 | 0.0109 | 83.6748
7.5 | 0.9636 | 0.01599 | 0.0183 | 60.2627
8 | 0.9685 | 0.02363 | 0.0256 | 40.986
8.5 | 0.9351 | 0.0294 | 0.0367 | 31.8061
9 | 0.8977 | 0.03598 | 0.0438 | 24.95
9.5 | 0.86 | 0.04483 | 0.0437 | 19.1836
10 | 0.827 | 0.05748 | 0.0348 | 14.3876
10.5 | 0.8049 | 0.0722 | 0.0242 | 11.1482
11 | 0.7807 | 0.08551 | 0.018 | 9.1299
11.5 | 0.7556 | 0.09854 | 0.0116 | 7.668
12 | 0.7357 | 0.11127 | 0.0056 | 6.6118
12.5 | 0.7243 | 0.12322 | 0 | 5.8781
13 | 0.7177 | 0.13527 | -0.0057 | 5.3057

## 73. Re 5M Mach 0.00 (1)
BIGFOIL.COM POLAR EXPORT
mh24
MH 24 9.01% |  |  |  | Cl Max: | 0.886 | at alpha= | 7.5 | deg
JavaFoil+Calcfoil stall+Eppler ext transition |  |  |  | L/D Max: | 118.669 | at alpha= | 5 | deg
Re: | 5000000 |  |  | Cd Min: | 0.00395 | at alpha= | 1 | deg
Mach: | 0 |  |  | Cl=0 at alpha= | -1.2712 | deg
|  |  |  | @ Cl=0.1, Cd= | 0.0042386
|  |  |  | @ Cl=0.4, Cd= | 0.0043438
|  |  |  | @ Cl=0.6, Cd= | 0.07737
alpha (deg) | Cl | Cd | Cm | Cl/Cd
-12 | -0.217 | 0.06983 | -0.006 | -3.101
-11.5 | -0.233 | 0.06533 | -0.006 | -3.573
-11 | -0.253 | 0.05732 | -0.007 | -4.419
-10.5 | -0.277 | 0.04683 | -0.008 | -5.908
-10 | -0.347 | 0.01088 | -0.012 | -31.894
-9.5 | -0.371 | 0.01006 | -0.013 | -36.838
-9 | -0.393 | 0.00953 | -0.013 | -41.27
-8.5 | -0.412 | 0.00911 | -0.014 | -45.179
-8 | -0.427 | 0.00878 | -0.015 | -48.615
-7.5 | -0.437 | 0.00851 | -0.015 | -51.373
-7 | -0.441 | 0.00826 | -0.016 | -53.429
-6.5 | -0.438 | 0.00803 | -0.017 | -54.637
-6 | -0.427 | 0.00774 | -0.017 | -55.256
-5.5 | -0.408 | 0.00757 | -0.018 | -53.897
-5 | -0.38 | 0.0074 | -0.019 | -51.322
-4.5 | -0.344 | 0.0073 | -0.019 | -47.09
-4 | -0.301 | 0.00719 | -0.02 | -41.81
-3.5 | -0.252 | 0.00714 | -0.021 | -35.283
-3 | -0.199 | 0.00711 | -0.021 | -28.012
-2.5 | -0.143 | 0.00714 | -0.022 | -20.079
-2 | -0.086 | 0.00674 | -0.023 | -12.697
-1.5 | -0.027 | 0.00451 | -0.024 | -5.971
-1 | 0.032 | 0.00441 | -0.024 | 7.276
-0.5 | 0.091 | 0.00426 | -0.025 | 21.408
0 | 0.15 | 0.00412 | -0.026 | 36.491
0.5 | 0.209 | 0.00401 | -0.026 | 52.259
1 | 0.269 | 0.00395 | -0.027 | 68.003
1.5 | 0.328 | 0.00408 | -0.028 | 80.336
2 | 0.387 | 0.00429 | -0.028 | 90.191
2.5 | 0.445 | 0.00453 | -0.029 | 98.273
3 | 0.504 | 0.00475 | -0.03 | 106.214
3.5 | 0.562 | 0.00502 | -0.03 | 112.035
4 | 0.62 | 0.00539 | -0.031 | 115.077
4.5 | 0.676 | 0.00572 | -0.032 | 118.204
5 | 0.728 | 0.00613 | -0.032 | 118.669
5.5 | 0.775 | 0.00663 | -0.033 | 116.898
6 | 0.816 | 0.00702 | -0.034 | 116.277
6.5 | 0.85 | 0.00729 | -0.034 | 116.631
7 | 0.875 | 0.00759 | -0.035 | 115.314
7.5 | 0.886 | 0.00791 | -0.036 | 112.02
8 | 0.886 | 0.00824 | -0.036 | 107.46
8.5 | 0.873 | 0.00864 | -0.037 | 101.069
9 | 0.85 | 0.00904 | -0.038 | 94.016
9.5 | 0.818 | 0.00945 | -0.038 | 86.552
10 | 0.773 | 0.0136 | -0.039 | 56.835
10.5 | 0.724 | 0.01223 | -0.039 | 59.182
11 | 0.672 | 0.01581 | -0.039 | 42.512
11.5 | 0.589 | 0.02604 | -0.037 | 22.604
12 | 0.492 | 0.06285 | -0.029 | 7.821
12.5 | 0.443 | 0.07737 | -0.025 | 5.725

## 74. Re 5M Mach 0.00 (2)
BIGFOIL.COM POLAR EXPORT
mh24
MH 24 9.01% |  |  |  | Cl Max: | 1.2318 | at alpha= | 11.5 | deg
XFOIL ncrit=9 |  |  |  | L/D Max: | 102.833 | at alpha= | 7 | deg
Re: | 5000000 |  |  | Cd Min: | 0.13041 | at alpha= | 16.5 | deg
Mach: | 0 |  |  | Cl=0 at alpha= | -99 | deg
|  |  |  | @ Cl=0.1, Cd= | 0.00348
|  |  |  | @ Cl=0.4, Cd= | 0.0045622
|  |  |  | @ Cl=0.6, Cd= | 0.0061578
alpha (deg) | Cl | Cd | Cm | Cl/Cd
0.5 | 0.1842 | 0.00348 | -0.0244 | 52.931
1 | 0.2331 | 0.0036 | -0.0232 | 64.75
1.5 | 0.285 | 0.00387 | -0.0226 | 73.6434
2 | 0.3367 | 0.00418 | -0.022 | 80.5502
2.5 | 0.3889 | 0.00449 | -0.0215 | 86.6147
3 | 0.4412 | 0.00483 | -0.0211 | 91.3458
3.5 | 0.4916 | 0.00524 | -0.0203 | 93.8168
4 | 0.5415 | 0.00567 | -0.0194 | 95.5026
4.5 | 0.5919 | 0.00608 | -0.0186 | 97.352
5 | 0.6419 | 0.00656 | -0.0178 | 97.8506
5.5 | 0.6923 | 0.00697 | -0.017 | 99.3257
6 | 0.7423 | 0.00743 | -0.0163 | 99.9058
6.5 | 0.7928 | 0.00783 | -0.0156 | 101.2516
7 | 0.8422 | 0.00819 | -0.0146 | 102.8327
7.5 | 0.8886 | 0.0088 | -0.0132 | 100.9773
8 | 0.935 | 0.0094 | -0.0116 | 99.4681
8.5 | 0.9779 | 0.01002 | -0.0094 | 97.5948
9 | 1.0264 | 0.01074 | -0.0086 | 95.568
9.5 | 1.0784 | 0.01175 | -0.0087 | 91.7787
10 | 1.1267 | 0.01325 | -0.0083 | 85.034
10.5 | 1.177 | 0.01463 | -0.0085 | 80.4511
11 | 1.2204 | 0.01683 | -0.0077 | 72.5134
11.5 | 1.2318 | 0.01919 | -0.0004 | 64.1897
12 | 1.1949 | 0.02418 | 0.0145 | 49.4169
12.5 | 1.1899 | 0.02727 | 0.0222 | 43.634
13 | 1.19 | 0.03017 | 0.0279 | 39.4432
13.5 | 1.1311 | 0.03875 | 0.0354 | 29.1897
14 | 1.0488 | 0.05515 | 0.0309 | 19.0172
14.5 | 1.0112 | 0.07158 | 0.0193 | 14.1269
15 | 0.9794 | 0.0882 | 0.0096 | 11.1043
15.5 | 0.9386 | 0.10557 | 0.002 | 8.8908
16 | 0.9281 | 0.11604 | -0.0022 | 7.9981
16.5 | 0.9032 | 0.13041 | -0.0085 | 6.9258

## 75. Re 5M Mach 0.10 (1)
BIGFOIL.COM POLAR EXPORT
mh24
MH 24 9.01% |  |  |  | Cl Max: | 0.884 | at alpha= | 7.5 | deg
JavaFoil+Calcfoil stall+Eppler ext transition |  |  |  | L/D Max: | 118.768 | at alpha= | 5 | deg
Re: | 5000000 |  |  | Cd Min: | 0.00396 | at alpha= | 1 | deg
Mach: | 0.1 |  |  | Cl=0 at alpha= | -1.2712 | deg
|  |  |  | @ Cl=0.1, Cd= | 0.004251
|  |  |  | @ Cl=0.4, Cd= | 0.07996
|  |  |  | @ Cl=0.6, Cd= | 0.07996
alpha (deg) | Cl | Cd | Cm | Cl/Cd
-12 | -0.181 | 0.07079 | -0.006 | -2.56
-11.5 | -0.199 | 0.0665 | -0.006 | -2.997
-11 | -0.22 | 0.05971 | -0.007 | -3.681
-10.5 | -0.243 | 0.05155 | -0.008 | -4.708
-10 | -0.31 | 0.01183 | -0.012 | -26.183
-9.5 | -0.34 | 0.01027 | -0.013 | -33.082
-9 | -0.366 | 0.00963 | -0.013 | -38.064
-8.5 | -0.389 | 0.00921 | -0.014 | -42.227
-8 | -0.408 | 0.0088 | -0.015 | -46.345
-7.5 | -0.422 | 0.00853 | -0.015 | -49.513
-7 | -0.431 | 0.00829 | -0.016 | -51.94
-6.5 | -0.431 | 0.00805 | -0.017 | -53.553
-6 | -0.423 | 0.00782 | -0.017 | -54.092
-5.5 | -0.406 | 0.00759 | -0.018 | -53.467
-5 | -0.379 | 0.00741 | -0.019 | -51.116
-4.5 | -0.344 | 0.00732 | -0.02 | -46.957
-4 | -0.301 | 0.00721 | -0.02 | -41.794
-3.5 | -0.253 | 0.00716 | -0.021 | -35.339
-3 | -0.2 | 0.00712 | -0.022 | -28.075
-2.5 | -0.144 | 0.00715 | -0.022 | -20.125
-2 | -0.086 | 0.00675 | -0.023 | -12.737
-1.5 | -0.027 | 0.00452 | -0.024 | -5.992
-1 | 0.032 | 0.00442 | -0.024 | 7.3
-0.5 | 0.092 | 0.00427 | -0.025 | 21.472
0 | 0.151 | 0.00413 | -0.026 | 36.603
0.5 | 0.211 | 0.00402 | -0.026 | 52.415
1 | 0.27 | 0.00396 | -0.027 | 68.205
1.5 | 0.329 | 0.00409 | -0.028 | 80.557
2 | 0.388 | 0.0043 | -0.028 | 90.402
2.5 | 0.448 | 0.00454 | -0.029 | 98.5
3 | 0.507 | 0.00476 | -0.03 | 106.408
3.5 | 0.565 | 0.00504 | -0.031 | 112.176
4 | 0.623 | 0.0054 | -0.031 | 115.274
4.5 | 0.679 | 0.00574 | -0.032 | 118.341
5 | 0.731 | 0.00616 | -0.033 | 118.768
5.5 | 0.778 | 0.0068 | -0.033 | 114.477
6 | 0.819 | 0.00705 | -0.034 | 116.113
6.5 | 0.852 | 0.00733 | -0.035 | 116.248
7 | 0.875 | 0.00764 | -0.035 | 114.605
7.5 | 0.884 | 0.00796 | -0.036 | 111.117
8 | 0.88 | 0.00831 | -0.037 | 105.903
8.5 | 0.863 | 0.00872 | -0.037 | 98.962
9 | 0.834 | 0.00914 | -0.038 | 91.302
9.5 | 0.796 | 0.00957 | -0.039 | 83.187
10 | 0.743 | 0.01387 | -0.039 | 53.58
10.5 | 0.689 | 0.01245 | -0.039 | 55.342
11 | 0.629 | 0.01672 | -0.039 | 37.629
11.5 | 0.506 | 0.0493 | -0.032 | 10.271
12 | 0.441 | 0.07221 | -0.026 | 6.103
12.5 | 0.397 | 0.07996 | -0.024 | 4.959

## 76. Re 5M Mach 0.10 (2)
BIGFOIL.COM POLAR EXPORT
mh24
MH 24 9.01% |  |  |  | Cl Max: | 1.2133 | at alpha= | 11.5 | deg
XFOIL ncrit=9 |  |  |  | L/D Max: | 102.868 | at alpha= | 7 | deg
Re: | 5000000 |  |  | Cd Min: | 0.14232 | at alpha= | 16.5 | deg
Mach: | 0.1 |  |  | Cl=0 at alpha= | -99 | deg
|  |  |  | @ Cl=0.1, Cd= | 0.00376
|  |  |  | @ Cl=0.4, Cd= | 0.0045626
|  |  |  | @ Cl=0.6, Cd= | 0.0061505
alpha (deg) | Cl | Cd | Cm | Cl/Cd
0 | 0.1396 | 0.00376 | -0.0264 | 37.1277
0.5 | 0.1851 | 0.00349 | -0.0245 | 53.0372
1 | 0.2342 | 0.00361 | -0.0233 | 64.8753
1.5 | 0.2863 | 0.00388 | -0.0226 | 73.7887
2 | 0.3383 | 0.00419 | -0.022 | 80.7399
2.5 | 0.3906 | 0.0045 | -0.0215 | 86.8
3 | 0.4432 | 0.00485 | -0.0211 | 91.3814
3.5 | 0.4939 | 0.00525 | -0.0203 | 94.0762
4 | 0.544 | 0.00568 | -0.0193 | 95.7746
4.5 | 0.5947 | 0.0061 | -0.0185 | 97.4918
5 | 0.6451 | 0.00658 | -0.0176 | 98.0395
5.5 | 0.6957 | 0.007 | -0.0168 | 99.3857
6 | 0.746 | 0.00746 | -0.016 | 100
6.5 | 0.7968 | 0.00788 | -0.0152 | 101.1168
7 | 0.8466 | 0.00823 | -0.0142 | 102.8676
7.5 | 0.893 | 0.00887 | -0.0126 | 100.6764
8 | 0.9396 | 0.00949 | -0.011 | 99.0095
8.5 | 0.9824 | 0.01014 | -0.0085 | 96.8836
9 | 1.0317 | 0.01094 | -0.0077 | 94.3053
9.5 | 1.0835 | 0.01211 | -0.0077 | 89.4715
10 | 1.1301 | 0.01394 | -0.0068 | 81.0689
10.5 | 1.1788 | 0.01564 | -0.0066 | 75.3708
11 | 1.2105 | 0.01828 | -0.0035 | 66.2199
11.5 | 1.2133 | 0.02081 | 0.0055 | 58.3037
12 | 1.1723 | 0.02619 | 0.02 | 44.7614
12.5 | 1.1627 | 0.02976 | 0.0273 | 39.0692
13 | 1.1574 | 0.03333 | 0.0325 | 34.7255
13.5 | 1.1023 | 0.04268 | 0.0364 | 25.8271
14 | 1.0336 | 0.05984 | 0.0277 | 17.2727
14.5 | 0.9963 | 0.07748 | 0.0155 | 12.8588
15 | 0.9599 | 0.09459 | 0.0068 | 10.148
15.5 | 0.9133 | 0.11276 | -0.0006 | 8.0995
16 | 0.8957 | 0.125 | -0.0057 | 7.1656
16.5 | 0.8625 | 0.14232 | -0.0135 | 6.0603

## 77. Re 5M Mach 0.25 (1)
BIGFOIL.COM POLAR EXPORT
mh24
MH 24 9.01% |  |  |  | Cl Max: | 0.87 | at alpha= | 7 | deg
JavaFoil+Calcfoil stall+Eppler ext transition |  |  |  | L/D Max: | 118.933 | at alpha= | 4.5 | deg
Re: | 5000000 |  |  | Cd Min: | 0.004 | at alpha= | 1 | deg
Mach: | 0.25 |  |  | Cl=0 at alpha= | -1.2705 | deg
|  |  |  | @ Cl=0.1, Cd= | 0.07628
|  |  |  | @ Cl=0.4, Cd= | 0.07628
|  |  |  | @ Cl=0.6, Cd= | 0.07628
alpha (deg) | Cl | Cd | Cm | Cl/Cd
-10.5 | -0.053 | 0.05998 | -0.007 | -0.888
-10 | -0.051 | 0.05529 | -0.008 | -0.915
-9.5 | -0.048 | 0.04764 | -0.009 | -1.014
-9 | -0.054 | 0.01034 | -0.014 | -5.251
-8.5 | -0.165 | 0.00698 | -0.014 | -23.686
-8 | -0.234 | 0.0092 | -0.015 | -25.466
-7.5 | -0.29 | 0.00882 | -0.016 | -32.917
-7 | -0.335 | 0.00856 | -0.017 | -39.117
-6.5 | -0.367 | 0.00824 | -0.017 | -44.509
-6 | -0.383 | 0.00802 | -0.018 | -47.803
-5.5 | -0.385 | 0.00777 | -0.019 | -49.472
-5 | -0.371 | 0.0076 | -0.019 | -48.809
-4.5 | -0.343 | 0.00744 | -0.02 | -46.133
-4 | -0.305 | 0.00732 | -0.021 | -41.634
-3.5 | -0.258 | 0.0073 | -0.021 | -35.329
-3 | -0.205 | 0.00722 | -0.022 | -28.374
-2.5 | -0.148 | 0.00682 | -0.023 | -21.649
-2 | -0.088 | 0.00683 | -0.024 | -12.932
-1.5 | -0.028 | 0.00457 | -0.024 | -6.077
-1 | 0.033 | 0.00447 | -0.025 | 7.416
-0.5 | 0.094 | 0.00432 | -0.026 | 21.807
0 | 0.155 | 0.00417 | -0.026 | 37.209
0.5 | 0.216 | 0.00406 | -0.027 | 53.317
1 | 0.277 | 0.004 | -0.028 | 69.309
1.5 | 0.338 | 0.00413 | -0.029 | 81.929
2 | 0.399 | 0.00436 | -0.029 | 91.5
2.5 | 0.46 | 0.00462 | -0.03 | 99.648
3 | 0.52 | 0.00485 | -0.031 | 107.326
3.5 | 0.58 | 0.00516 | -0.031 | 112.527
4 | 0.64 | 0.0055 | -0.032 | 116.282
4.5 | 0.697 | 0.00586 | -0.033 | 118.933
5 | 0.749 | 0.00642 | -0.033 | 116.672
5.5 | 0.795 | 0.00682 | -0.034 | 116.557
6 | 0.832 | 0.00725 | -0.035 | 114.729
6.5 | 0.858 | 0.00756 | -0.036 | 113.578
7 | 0.87 | 0.0079 | -0.036 | 110.09
7.5 | 0.859 | 0.00829 | -0.037 | 103.612
8 | 0.826 | 0.00871 | -0.038 | 94.808
8.5 | 0.77 | 0.00919 | -0.038 | 83.822
9 | 0.694 | 0.0097 | -0.039 | 71.523
9.5 | 0.593 | 0.01166 | -0.039 | 50.848
10 | 0.48 | 0.01616 | -0.039 | 29.703
10.5 | 0.307 | 0.06195 | -0.025 | 4.953
11 | 0.194 | 0.06953 | -0.024 | 2.791
11.5 | 0.074 | 0.07218 | -0.025 | 1.03
12 | 0.077 | 0.07628 | -0.025 | 1.012

## 78. Re 5M Mach 0.25 (2)
BIGFOIL.COM POLAR EXPORT
mh24
MH 24 9.01% |  |  |  | Cl Max: | 1.1031 | at alpha= | 10.5 | deg
XFOIL ncrit=9 |  |  |  | L/D Max: | 101.499 | at alpha= | 6.5 | deg
Re: | 5000000 |  |  | Cd Min: | 0.16925 | at alpha= | 15.5 | deg
Mach: | 0.25 |  |  | Cl=0 at alpha= | -99 | deg
|  |  |  | @ Cl=0.1, Cd= | 0.0038
|  |  |  | @ Cl=0.4, Cd= | 0.0045571
|  |  |  | @ Cl=0.6, Cd= | 0.0061452
alpha (deg) | Cl | Cd | Cm | Cl/Cd
0 | 0.1438 | 0.0038 | -0.0271 | 37.8421
0.5 | 0.1899 | 0.00352 | -0.025 | 53.9489
1 | 0.2401 | 0.00364 | -0.0236 | 65.9615
1.5 | 0.2934 | 0.00392 | -0.0229 | 74.8469
2 | 0.3467 | 0.00425 | -0.0221 | 81.5765
2.5 | 0.4005 | 0.00456 | -0.0215 | 87.8289
3 | 0.4545 | 0.00491 | -0.021 | 92.5662
3.5 | 0.5066 | 0.00533 | -0.02 | 95.0469
4 | 0.5577 | 0.00579 | -0.0187 | 96.3212
4.5 | 0.6101 | 0.00623 | -0.0177 | 97.9294
5 | 0.6621 | 0.00673 | -0.0167 | 98.3804
5.5 | 0.7141 | 0.00719 | -0.0155 | 99.3185
6 | 0.7665 | 0.00763 | -0.0144 | 100.4587
6.5 | 0.8191 | 0.00807 | -0.0133 | 101.4994
7 | 0.868 | 0.00866 | -0.0114 | 100.2309
7.5 | 0.9172 | 0.00926 | -0.0094 | 99.0497
8 | 0.9633 | 0.01004 | -0.0067 | 95.9462
8.5 | 1.0051 | 0.0111 | -0.0031 | 90.5495
9 | 1.0559 | 0.01282 | -0.0019 | 82.3635
9.5 | 1.0982 | 0.0158 | 0.0005 | 69.5063
10.5 | 1.1031 | 0.02478 | 0.0173 | 44.5157
11 | 1.0855 | 0.02882 | 0.0272 | 37.6648
11.5 | 1.0556 | 0.03436 | 0.0351 | 30.7218
12 | 1.0012 | 0.04386 | 0.0382 | 22.8272
12.5 | 0.979 | 0.05343 | 0.0335 | 18.323
13 | 0.9586 | 0.06695 | 0.0231 | 14.3181
13.5 | 0.925 | 0.08505 | 0.0123 | 10.876
14 | 0.8747 | 0.1033 | 0.0051 | 8.4676
14.5 | 0.824 | 0.12206 | -0.0027 | 6.7508
15 | 0.7824 | 0.14133 | -0.011 | 5.536
15.5 | 0.7293 | 0.16925 | -0.0219 | 4.309

## 79. Re 5M Mach 0.50 (1)
BIGFOIL.COM POLAR EXPORT
mh24
MH 24 9.01% |  |  |  | Cl Max: | 1.175 | at alpha= | 20 | deg
JavaFoil+Calcfoil stall+Eppler ext transition |  |  |  | L/D Max: | 119.004 | at alpha= | 4.5 | deg
Re: | 5000000 |  |  | Cd Min: | 0.00421 | at alpha= | 1 | deg
Mach: | 0.5 |  |  | Cl=0 at alpha= | -1.2721 | deg
|  |  |  | @ Cl=0.1, Cd= | 0.0045588
|  |  |  | @ Cl=0.4, Cd= | 0.0044477
|  |  |  | @ Cl=0.6, Cd= | 0.0053221
alpha (deg) | Cl | Cd | Cm | Cl/Cd
-20 | -0.991 | 0.15812 | 0 | -6.267
-19.5 | -0.966 | 0.15268 | -0.001 | -6.325
-19 | -0.942 | 0.1562 | -0.001 | -6.028
-18.5 | -0.917 | 0.14557 | -0.001 | -6.298
-18 | -0.891 | 0.13995 | -0.002 | -6.367
-17.5 | -0.865 | 0.13343 | -0.002 | -6.481
-17 | -0.837 | 0.12905 | -0.002 | -6.489
-16.5 | -0.81 | 0.12593 | -0.003 | -6.433
-16 | -0.784 | 0.12093 | -0.003 | -6.485
-15.5 | -0.758 | 0.11672 | -0.003 | -6.497
-15 | -0.732 | 0.11201 | -0.004 | -6.539
-14.5 | -0.708 | 0.11187 | -0.004 | -6.324
-14 | -0.681 | 0.10557 | -0.005 | -6.454
-13.5 | -0.654 | 0.10109 | -0.005 | -6.472
-13 | -0.627 | 0.09694 | -0.005 | -6.465
-12.5 | -0.6 | 0.09227 | -0.005 | -6.506
-12 | -0.574 | 0.0886 | -0.005 | -6.482
-11.5 | -0.548 | 0.08699 | -0.006 | -6.302
-11 | -0.522 | 0.0837 | -0.006 | -6.237
-10.5 | -0.496 | 0.07764 | -0.007 | -6.382
-10 | -0.469 | 0.06997 | -0.007 | -6.707
-9.5 | -0.443 | 0.06312 | -0.007 | -7.019
-9 | -0.417 | 0.0576 | -0.008 | -7.238
-8.5 | -0.392 | 0.05161 | -0.009 | -7.599
-8 | -0.37 | 0.04424 | -0.011 | -8.365
-7.5 | -0.336 | 0.05049 | -0.008 | -6.645
-7 | -0.31 | 0.04564 | -0.009 | -6.783
-6.5 | -0.351 | 0.00943 | -0.019 | -37.225
-6 | -0.255 | 0.04248 | -0.008 | -6.003
-5.5 | -0.284 | 0.00859 | -0.021 | -33.099
-5 | -0.251 | 0.00831 | -0.022 | -30.199
-4.5 | -0.218 | 0.00809 | -0.022 | -26.904
-4 | -0.184 | 0.0079 | -0.023 | -23.275
-3.5 | -0.263 | 0.00781 | -0.024 | -33.715
-3 | -0.222 | 0.00771 | -0.025 | -28.831
-2.5 | -0.164 | 0.00725 | -0.026 | -22.564
-2 | -0.098 | 0.00716 | -0.026 | -13.744
-1.5 | -0.031 | 0.00483 | -0.027 | -6.432
-1 | 0.037 | 0.00467 | -0.028 | 7.939
-0.5 | 0.105 | 0.00455 | -0.029 | 23.126
0 | 0.174 | 0.00438 | -0.03 | 39.634
0.5 | 0.242 | 0.00424 | -0.03 | 57.089
1 | 0.31 | 0.00421 | -0.031 | 73.556
1.5 | 0.378 | 0.00437 | -0.032 | 86.492
2 | 0.446 | 0.00461 | -0.033 | 96.692
2.5 | 0.514 | 0.0049 | -0.033 | 104.779
3 | 0.581 | 0.00522 | -0.034 | 111.27
3.5 | 0.648 | 0.00558 | -0.035 | 116.033
4 | 0.712 | 0.00602 | -0.036 | 118.306
4.5 | 0.774 | 0.0065 | -0.037 | 119.004
5 | 0.821 | 0.00729 | -0.037 | 112.7
5.5 | 0.842 | 0.00788 | -0.038 | 106.909
6 | 0.782 | 0.0084 | -0.039 | 93.065
6.5 | 0.528 | 0.00897 | -0.04 | 58.89
7 | 0.562 | 0.0095 | -0.04 | 59.143
7.5 | 0.592 | 0.01308 | -0.041 | 45.278
8 | 0.613 | 0.01592 | -0.041 | 38.539
8.5 | 0.533 | 0.06156 | -0.019 | 8.664
9 | 0.573 | 0.05351 | -0.028 | 10.708
9.5 | 0.592 | 0.06366 | -0.024 | 9.292
10 | 0.617 | 0.07202 | -0.022 | 8.564
10.5 | 0.644 | 0.08022 | -0.023 | 8.03
11 | 0.671 | 0.08308 | -0.023 | 8.077
11.5 | 0.698 | 0.08581 | -0.023 | 8.136
12 | 0.726 | 0.09068 | -0.024 | 8.003
12.5 | 0.755 | 0.09383 | -0.026 | 8.052
13 | 0.784 | 0.09945 | -0.028 | 7.887
13.5 | 0.809 | 0.10208 | -0.027 | 7.93
14 | 0.837 | 0.10652 | -0.028 | 7.856
14.5 | 0.864 | 0.11059 | -0.028 | 7.815
15 | 0.894 | 0.11401 | -0.03 | 7.846
15.5 | 0.924 | 0.11778 | -0.032 | 7.847
16 | 0.954 | 0.12342 | -0.033 | 7.728
16.5 | 0.977 | 0.13704 | -0.032 | 7.132
17 | 1.003 | 0.1322 | -0.032 | 7.588
17.5 | 1.03 | 0.13681 | -0.033 | 7.531
18 | 1.06 | 0.14013 | -0.034 | 7.565
18.5 | 1.09 | 0.14287 | -0.036 | 7.632
19 | 1.122 | 0.14597 | -0.037 | 7.685
19.5 | 1.15 | 0.15148 | -0.038 | 7.595
20 | 1.175 | 0.16414 | -0.038 | 7.156

## 80. Re 5M Mach 0.50 (2)
BIGFOIL.COM POLAR EXPORT
mh24
MH 24 9.01% |  |  |  | Cl Max: | 0.9724 | at alpha= | 8 | deg
XFOIL ncrit=9 |  |  |  | L/D Max: | 101.238 | at alpha= | 6 | deg
Re: | 5000000 |  |  | Cd Min: | 0.1341 | at alpha= | 13 | deg
Mach: | 0.5 |  |  | Cl=0 at alpha= | -99 | deg
|  |  |  | @ Cl=0.1, Cd= | 0.00401
|  |  |  | @ Cl=0.4, Cd= | 0.0045883
|  |  |  | @ Cl=0.6, Cd= | 0.006025
alpha (deg) | Cl | Cd | Cm | Cl/Cd
0 | 0.1612 | 0.00401 | -0.03 | 40.1995
0.5 | 0.2097 | 0.00371 | -0.0268 | 56.5229
1 | 0.2638 | 0.00382 | -0.0245 | 69.0576
1.5 | 0.3225 | 0.00413 | -0.0232 | 78.0872
2 | 0.3815 | 0.00448 | -0.0219 | 85.1562
2.5 | 0.4413 | 0.00483 | -0.0207 | 91.3665
3 | 0.5011 | 0.00522 | -0.0194 | 95.9962
3.5 | 0.5589 | 0.00565 | -0.0174 | 98.9204
4 | 0.6159 | 0.00617 | -0.0151 | 99.8217
4.5 | 0.6751 | 0.00667 | -0.013 | 101.2144
5 | 0.7333 | 0.00728 | -0.0105 | 100.728
5.5 | 0.7914 | 0.00784 | -0.0075 | 100.9439
6 | 0.8504 | 0.0084 | -0.0043 | 101.2381
6.5 | 0.9056 | 0.00922 | 0.0003 | 98.2213
7.5 | 0.9629 | 0.01477 | 0.0193 | 65.193
8 | 0.9724 | 0.02236 | 0.0262 | 43.4884
8.5 | 0.9444 | 0.02881 | 0.036 | 32.7803
9 | 0.9066 | 0.03534 | 0.0434 | 25.6537
9.5 | 0.867 | 0.04426 | 0.0435 | 19.5888
10 | 0.8287 | 0.0576 | 0.034 | 14.3872
10.5 | 0.8056 | 0.07263 | 0.0233 | 11.0918
11 | 0.7823 | 0.08581 | 0.0171 | 9.1167
11.5 | 0.7601 | 0.09819 | 0.0113 | 7.7411
12 | 0.7418 | 0.11032 | 0.0058 | 6.7241
12.5 | 0.7296 | 0.1221 | 0.0005 | 5.9754
13 | 0.7221 | 0.1341 | -0.005 | 5.3848

## 81. Re 6M Mach 0.00 (1)
BIGFOIL.COM POLAR EXPORT
mh24
MH 24 9.01% |  |  |  | Cl Max: | 0.886 | at alpha= | 7.5 | deg
JavaFoil+Calcfoil stall+Eppler ext transition |  |  |  | L/D Max: | 121.729 | at alpha= | 5 | deg
Re: | 6000000 |  |  | Cd Min: | 0.00416 | at alpha= | 1.5 | deg
Mach: | 0 |  |  | Cl=0 at alpha= | -1.2712 | deg
|  |  |  | @ Cl=0.1, Cd= | 0.0045517
|  |  |  | @ Cl=0.4, Cd= | 0.0043548
|  |  |  | @ Cl=0.6, Cd= | 0.07208
alpha (deg) | Cl | Cd | Cm | Cl/Cd
-12 | -0.218 | 0.06705 | -0.006 | -3.245
-11.5 | -0.235 | 0.06191 | -0.007 | -3.796
-11 | -0.259 | 0.0478 | -0.008 | -5.421
-10.5 | -0.322 | 0.01172 | -0.011 | -27.502
-10 | -0.349 | 0.01025 | -0.012 | -34.018
-9.5 | -0.371 | 0.00688 | -0.013 | -54.021
-9 | -0.393 | 0.00921 | -0.013 | -42.718
-8.5 | -0.412 | 0.00879 | -0.014 | -46.825
-8 | -0.427 | 0.00847 | -0.015 | -50.385
-7.5 | -0.437 | 0.00821 | -0.015 | -53.221
-7 | -0.441 | 0.00796 | -0.016 | -55.458
-6.5 | -0.439 | 0.00779 | -0.017 | -56.273
-6 | -0.427 | 0.00751 | -0.017 | -56.909
-5.5 | -0.408 | 0.0074 | -0.018 | -55.11
-5 | -0.38 | 0.00725 | -0.019 | -52.359
-4.5 | -0.344 | 0.00722 | -0.019 | -47.613
-4 | -0.301 | 0.00716 | -0.02 | -41.978
-3.5 | -0.252 | 0.00709 | -0.021 | -35.559
-3 | -0.199 | 0.00713 | -0.021 | -27.92
-2.5 | -0.143 | 0.00716 | -0.022 | -20
-2 | -0.086 | 0.00673 | -0.023 | -12.707
-1.5 | -0.027 | 0.00471 | -0.024 | -5.721
-1 | 0.032 | 0.00463 | -0.024 | 6.934
-0.5 | 0.091 | 0.00457 | -0.025 | 19.954
0 | 0.15 | 0.00445 | -0.026 | 33.754
0.5 | 0.209 | 0.00436 | -0.026 | 48.01
1 | 0.269 | 0.00423 | -0.027 | 63.458
1.5 | 0.328 | 0.00416 | -0.028 | 78.675
2 | 0.387 | 0.00431 | -0.028 | 89.763
2.5 | 0.445 | 0.00451 | -0.029 | 98.844
3 | 0.504 | 0.00471 | -0.03 | 107.004
3.5 | 0.562 | 0.00497 | -0.03 | 113.191
4 | 0.62 | 0.00529 | -0.031 | 117.253
4.5 | 0.676 | 0.0056 | -0.032 | 120.607
5 | 0.728 | 0.00598 | -0.032 | 121.729
5.5 | 0.775 | 0.00645 | -0.033 | 120.178
6 | 0.816 | 0.00683 | -0.034 | 119.496
6.5 | 0.85 | 0.00709 | -0.034 | 119.925
7 | 0.875 | 0.00738 | -0.035 | 118.566
7.5 | 0.886 | 0.00769 | -0.036 | 115.3
8 | 0.886 | 0.008 | -0.036 | 110.675
8.5 | 0.873 | 0.00838 | -0.037 | 104.146
9 | 0.85 | 0.00877 | -0.038 | 96.919
9.5 | 0.818 | 0.00916 | -0.038 | 89.238
10 | 0.778 | 0.00963 | -0.039 | 80.799
10.5 | 0.726 | 0.01175 | -0.039 | 61.75
11 | 0.675 | 0.01092 | -0.04 | 61.8
11.5 | 0.62 | 0.01722 | -0.04 | 35.993
12 | 0.516 | 0.0431 | -0.034 | 11.963
12.5 | 0.447 | 0.07208 | -0.028 | 6.204

## 82. Re 6M Mach 0.00 (2)
BIGFOIL.COM POLAR EXPORT
mh24
MH 24 9.01% |  |  |  | Cl Max: | 1.2391 | at alpha= | 11.5 | deg
XFOIL ncrit=9 |  |  |  | L/D Max: | 106.792 | at alpha= | 7 | deg
Re: | 6000000 |  |  | Cd Min: | 0.01879 | at alpha= | 11.5 | deg
Mach: | 0 |  |  | Cl=0 at alpha= | -99 | deg
|  |  |  | @ Cl=0.1, Cd= | 0.00399
|  |  |  | @ Cl=0.4, Cd= | 0.0045072
|  |  |  | @ Cl=0.6, Cd= | 0.0059955
alpha (deg) | Cl | Cd | Cm | Cl/Cd
0 | 0.1393 | 0.00399 | -0.0264 | 34.9123
0.5 | 0.1871 | 0.00382 | -0.0251 | 48.9791
1 | 0.2341 | 0.00368 | -0.0235 | 63.6141
1.5 | 0.2854 | 0.00387 | -0.0228 | 73.7468
2 | 0.3372 | 0.00418 | -0.0222 | 80.6699
2.5 | 0.39 | 0.00445 | -0.0219 | 87.6404
3 | 0.4424 | 0.00475 | -0.0215 | 93.1368
3.5 | 0.4934 | 0.00521 | -0.0209 | 94.7025
4 | 0.5447 | 0.00555 | -0.0202 | 98.1441
4.5 | 0.595 | 0.00595 | -0.0194 | 100
5 | 0.6455 | 0.00641 | -0.0186 | 100.702
5.5 | 0.6968 | 0.00681 | -0.0181 | 102.3201
6 | 0.7473 | 0.0072 | -0.0174 | 103.7917
6.5 | 0.7979 | 0.0076 | -0.0167 | 104.9868
7 | 0.849 | 0.00795 | -0.0162 | 106.7925
7.5 | 0.8955 | 0.00858 | -0.0147 | 104.3706
8 | 0.9424 | 0.00916 | -0.0133 | 102.8821
8.5 | 0.9884 | 0.00978 | -0.0117 | 101.0634
9 | 1.031 | 0.01042 | -0.0095 | 98.9443
9.5 | 1.0774 | 0.01129 | -0.0083 | 95.4296
10 | 1.1277 | 0.01252 | -0.0082 | 90.0719
10.5 | 1.1777 | 0.01376 | -0.0083 | 85.5887
11 | 1.2228 | 0.01577 | -0.0077 | 77.5396
11.5 | 1.2391 | 0.01879 | -0.0017 | 65.9447

## 83. Re 6M Mach 0.10 (1)
BIGFOIL.COM POLAR EXPORT
mh24
MH 24 9.01% |  |  |  | Cl Max: | 0.884 | at alpha= | 7.5 | deg
JavaFoil+Calcfoil stall+Eppler ext transition |  |  |  | L/D Max: | 121.826 | at alpha= | 5 | deg
Re: | 6000000 |  |  | Cd Min: | 0.00417 | at alpha= | 1.5 | deg
Mach: | 0.1 |  |  | Cl=0 at alpha= | -1.2712 | deg
|  |  |  | @ Cl=0.1, Cd= | 0.0045637
|  |  |  | @ Cl=0.4, Cd= | 0.07622
|  |  |  | @ Cl=0.6, Cd= | 0.07622
alpha (deg) | Cl | Cd | Cm | Cl/Cd
-12 | -0.182 | 0.0686 | -0.006 | -2.652
-11.5 | -0.2 | 0.06387 | -0.006 | -3.136
-11 | -0.222 | 0.05487 | -0.007 | -4.048
-10.5 | -0.282 | 0.01337 | -0.011 | -21.066
-10 | -0.314 | 0.0105 | -0.012 | -29.919
-9.5 | -0.341 | 0.00981 | -0.013 | -34.724
-9 | -0.366 | 0.0093 | -0.013 | -39.414
-8.5 | -0.389 | 0.00889 | -0.014 | -43.739
-8 | -0.408 | 0.00857 | -0.015 | -47.617
-7.5 | -0.422 | 0.00831 | -0.015 | -50.86
-7 | -0.431 | 0.00805 | -0.016 | -53.498
-6.5 | -0.431 | 0.00782 | -0.017 | -55.154
-6 | -0.423 | 0.00759 | -0.017 | -55.713
-5.5 | -0.406 | 0.00743 | -0.018 | -54.622
-5 | -0.379 | 0.00727 | -0.019 | -52.097
-4.5 | -0.344 | 0.00723 | -0.02 | -47.549
-4 | -0.301 | 0.00717 | -0.02 | -42.01
-3.5 | -0.253 | 0.00711 | -0.021 | -35.591
-3 | -0.2 | 0.00715 | -0.022 | -27.983
-2.5 | -0.144 | 0.00718 | -0.022 | -20.054
-2 | -0.086 | 0.00674 | -0.023 | -12.751
-1.5 | -0.027 | 0.00471 | -0.024 | -5.74
-1 | 0.032 | 0.00464 | -0.024 | 6.958
-0.5 | 0.092 | 0.00458 | -0.025 | 20.025
0 | 0.151 | 0.00446 | -0.026 | 33.866
0.5 | 0.211 | 0.00437 | -0.026 | 48.167
1 | 0.27 | 0.00424 | -0.027 | 63.683
1.5 | 0.329 | 0.00417 | -0.028 | 78.907
2 | 0.388 | 0.00432 | -0.028 | 90.026
2.5 | 0.448 | 0.00452 | -0.029 | 99.088
3 | 0.507 | 0.00472 | -0.03 | 107.241
3.5 | 0.565 | 0.00498 | -0.031 | 113.428
4 | 0.623 | 0.0053 | -0.031 | 117.45
4.5 | 0.679 | 0.00563 | -0.032 | 120.71
5 | 0.731 | 0.006 | -0.033 | 121.826
5.5 | 0.778 | 0.00661 | -0.033 | 117.659
6 | 0.819 | 0.00686 | -0.034 | 119.331
6.5 | 0.852 | 0.00712 | -0.035 | 119.537
7 | 0.875 | 0.00743 | -0.035 | 117.873
7.5 | 0.884 | 0.00773 | -0.036 | 114.351
8 | 0.88 | 0.00807 | -0.037 | 109.081
8.5 | 0.863 | 0.00846 | -0.037 | 101.987
9 | 0.834 | 0.00886 | -0.038 | 94.142
9.5 | 0.796 | 0.00927 | -0.039 | 85.842
10 | 0.745 | 0.01333 | -0.039 | 55.905
10.5 | 0.691 | 0.01193 | -0.039 | 57.902
11 | 0.633 | 0.01135 | -0.04 | 55.76
11.5 | 0.561 | 0.02079 | -0.039 | 26.973
12 | 0.446 | 0.06571 | -0.028 | 6.794
12.5 | 0.399 | 0.07622 | -0.026 | 5.235

## 84. Re 6M Mach 0.10 (2)
BIGFOIL.COM POLAR EXPORT
mh24
MH 24 9.01% |  |  |  | Cl Max: | 1.2249 | at alpha= | 11.5 | deg
XFOIL ncrit=9 |  |  |  | L/D Max: | 105.125 | at alpha= | 6.5 | deg
Re: | 6000000 |  |  | Cd Min: | 0.13761 | at alpha= | 16.5 | deg
Mach: | 0.1 |  |  | Cl=0 at alpha= | -99 | deg
|  |  |  | @ Cl=0.1, Cd= | 0.004
|  |  |  | @ Cl=0.4, Cd= | 0.0045151
|  |  |  | @ Cl=0.6, Cd= | 0.005989
alpha (deg) | Cl | Cd | Cm | Cl/Cd
0 | 0.14 | 0.004 | -0.0265 | 35
0.5 | 0.188 | 0.00382 | -0.0252 | 49.2147
1 | 0.2351 | 0.00368 | -0.0236 | 63.8859
1.5 | 0.2867 | 0.00388 | -0.0228 | 73.8918
2 | 0.3388 | 0.00419 | -0.0223 | 80.8592
2.5 | 0.3918 | 0.00447 | -0.0219 | 87.651
3 | 0.4445 | 0.00476 | -0.0215 | 93.3824
3.5 | 0.4958 | 0.00522 | -0.0208 | 94.9808
4 | 0.5473 | 0.00556 | -0.0201 | 98.4353
4.5 | 0.5979 | 0.00597 | -0.0193 | 100.1508
5 | 0.6487 | 0.00643 | -0.0185 | 100.8865
5.5 | 0.7003 | 0.00684 | -0.0179 | 102.383
6 | 0.7512 | 0.00723 | -0.0172 | 103.9004
6.5 | 0.8021 | 0.00763 | -0.0164 | 105.1245
7.5 | 0.9001 | 0.00865 | -0.0142 | 104.0578
8 | 0.9472 | 0.00924 | -0.0126 | 102.5108
8.5 | 0.9931 | 0.0099 | -0.0109 | 100.3131
9 | 1.0354 | 0.01059 | -0.0084 | 97.7715
9.5 | 1.0827 | 0.01156 | -0.0073 | 93.6592
10 | 1.1323 | 0.01303 | -0.0069 | 86.8995
10.5 | 1.1818 | 0.01448 | -0.0068 | 81.616
11 | 1.2211 | 0.0173 | -0.0051 | 70.5838
11.5 | 1.2249 | 0.02034 | 0.0035 | 60.2212
12 | 1.1437 | 0.02848 | 0.0236 | 40.158
12.5 | 1.14 | 0.03165 | 0.0296 | 36.019
13 | 1.1413 | 0.03481 | 0.0336 | 32.7866
13.5 | 1.0739 | 0.04667 | 0.0349 | 23.0105
14 | 0.9983 | 0.06813 | 0.0208 | 14.6529
14.5 | 0.9698 | 0.08471 | 0.0103 | 11.4485
15 | 0.9406 | 0.09996 | 0.0035 | 9.4098
15.5 | 0.9014 | 0.11612 | -0.0025 | 7.7627
16 | 0.8965 | 0.12508 | -0.0059 | 7.1674
16.5 | 0.8807 | 0.13761 | -0.0114 | 6.4

## 85. Re 6M Mach 0.25 (1)
BIGFOIL.COM POLAR EXPORT
mh24
MH 24 9.01% |  |  |  | Cl Max: | 0.87 | at alpha= | 7 | deg
JavaFoil+Calcfoil stall+Eppler ext transition |  |  |  | L/D Max: | 120.163 | at alpha= | 4.5 | deg
Re: | 6000000 |  |  | Cd Min: | 0.00421 | at alpha= | 1.5 | deg
Mach: | 0.25 |  |  | Cl=0 at alpha= | -1.2705 | deg
|  |  |  | @ Cl=0.1, Cd= | 0.07362
|  |  |  | @ Cl=0.4, Cd= | 0.07362
|  |  |  | @ Cl=0.6, Cd= | 0.07362
alpha (deg) | Cl | Cd | Cm | Cl/Cd
-10.5 | -0.054 | 0.05722 | -0.007 | -0.936
-10 | -0.051 | 0.05125 | -0.008 | -0.996
-9.5 | -0.057 | 0.0116 | -0.013 | -4.904
-9 | -0.055 | 0.00979 | -0.014 | -5.57
-8.5 | -0.166 | 0.00935 | -0.015 | -17.741
-8 | -0.234 | 0.00889 | -0.015 | -26.337
-7.5 | -0.29 | 0.00859 | -0.016 | -33.804
-7 | -0.335 | 0.00826 | -0.017 | -40.569
-6.5 | -0.367 | 0.00799 | -0.017 | -45.857
-6 | -0.383 | 0.00779 | -0.018 | -49.23
-5.5 | -0.385 | 0.00761 | -0.019 | -50.546
-5 | -0.371 | 0.00745 | -0.019 | -49.783
-4.5 | -0.343 | 0.00735 | -0.02 | -46.732
-4 | -0.305 | 0.00728 | -0.021 | -41.885
-3.5 | -0.258 | 0.00723 | -0.021 | -35.638
-3 | -0.205 | 0.00728 | -0.022 | -28.126
-2.5 | -0.148 | 0.0068 | -0.023 | -21.717
-2 | -0.088 | 0.00682 | -0.024 | -12.954
-1.5 | -0.028 | 0.00477 | -0.024 | -5.822
-1 | 0.033 | 0.00469 | -0.025 | 7.08
-0.5 | 0.094 | 0.00462 | -0.026 | 20.395
0 | 0.155 | 0.0045 | -0.026 | 34.487
0.5 | 0.216 | 0.00441 | -0.027 | 49.033
1 | 0.277 | 0.00428 | -0.028 | 64.825
1.5 | 0.338 | 0.00421 | -0.029 | 80.411
2 | 0.399 | 0.00437 | -0.029 | 91.433
2.5 | 0.46 | 0.00458 | -0.03 | 100.473
3 | 0.52 | 0.00479 | -0.031 | 108.58
3.5 | 0.58 | 0.00508 | -0.031 | 114.318
4 | 0.64 | 0.0054 | -0.032 | 118.387
4.5 | 0.697 | 0.0058 | -0.033 | 120.163
5 | 0.749 | 0.00624 | -0.033 | 120.014
5.5 | 0.795 | 0.00663 | -0.034 | 119.866
6 | 0.832 | 0.00706 | -0.035 | 117.95
6.5 | 0.858 | 0.00735 | -0.036 | 116.792
7 | 0.87 | 0.00768 | -0.036 | 113.237
7.5 | 0.859 | 0.00805 | -0.037 | 106.699
8 | 0.826 | 0.00845 | -0.038 | 97.705
8.5 | 0.77 | 0.00891 | -0.038 | 86.44
9 | 0.694 | 0.0094 | -0.039 | 73.858
9.5 | 0.594 | 0.01354 | -0.039 | 43.901
10 | 0.484 | 0.01067 | -0.039 | 45.32
10.5 | 0.314 | 0.05228 | -0.029 | 6.011
11 | 0.195 | 0.0661 | -0.025 | 2.956
11.5 | 0.075 | 0.07005 | -0.026 | 1.065
12 | 0.078 | 0.07362 | -0.027 | 1.054

## 86. Re 6M Mach 0.25 (2)
BIGFOIL.COM POLAR EXPORT
mh24
MH 24 9.01% |  |  |  | Cl Max: | 1.1277 | at alpha= | 10 | deg
XFOIL ncrit=9 |  |  |  | L/D Max: | 105.045 | at alpha= | 6.5 | deg
Re: | 6000000 |  |  | Cd Min: | 0.13195 | at alpha= | 15 | deg
Mach: | 0.25 |  |  | Cl=0 at alpha= | -99 | deg
|  |  |  | @ Cl=0.1, Cd= | 0.00404
|  |  |  | @ Cl=0.4, Cd= | 0.0045101
|  |  |  | @ Cl=0.6, Cd= | 0.0059866
alpha (deg) | Cl | Cd | Cm | Cl/Cd
0 | 0.1441 | 0.00404 | -0.0272 | 35.6683
0.5 | 0.193 | 0.00385 | -0.0257 | 50.1299
1 | 0.2409 | 0.00371 | -0.0239 | 64.9326
1.5 | 0.2939 | 0.00391 | -0.0231 | 75.1662
2 | 0.3475 | 0.00422 | -0.0224 | 82.346
2.5 | 0.4018 | 0.00452 | -0.0219 | 88.8938
3 | 0.4559 | 0.00483 | -0.0214 | 94.3892
3.5 | 0.5087 | 0.00529 | -0.0206 | 96.1626
4 | 0.5614 | 0.00566 | -0.0196 | 99.1873
4.5 | 0.6134 | 0.0061 | -0.0185 | 100.5574
5 | 0.6661 | 0.00655 | -0.0176 | 101.6947
5.5 | 0.7196 | 0.00698 | -0.0168 | 103.0946
6 | 0.772 | 0.00741 | -0.0156 | 104.1835
6.5 | 0.8246 | 0.00785 | -0.0145 | 105.0446
7 | 0.876 | 0.0084 | -0.0131 | 104.2857
7.5 | 0.9253 | 0.00899 | -0.0111 | 102.9255
8 | 0.9727 | 0.00975 | -0.0087 | 99.7641
8.5 | 1.016 | 0.01072 | -0.0054 | 94.7761
9 | 1.0572 | 0.01201 | -0.0018 | 88.0266
9.5 | 1.1021 | 0.0146 | 0.0003 | 75.4863
10 | 1.1277 | 0.01985 | 0.0045 | 56.8111
10.5 | 1.1255 | 0.02349 | 0.014 | 47.914
11 | 1.1055 | 0.02746 | 0.0249 | 40.2586
11.5 | 1.0756 | 0.03284 | 0.0336 | 32.7527
12 | 1.018 | 0.0423 | 0.0379 | 24.0662
12.5 | 0.9965 | 0.05123 | 0.0343 | 19.4515
13 | 0.9787 | 0.06337 | 0.0252 | 15.4442
13.5 | 0.9453 | 0.08166 | 0.0131 | 11.576
14 | 0.8991 | 0.09949 | 0.0059 | 9.0371
14.5 | 0.8523 | 0.11649 | -0.0006 | 7.3165
15 | 0.8198 | 0.13195 | -0.007 | 6.213

## 87. Re 6M Mach 0.50 (1)
BIGFOIL.COM POLAR EXPORT
mh24
MH 24 9.01% |  |  |  | Cl Max: | 1.176 | at alpha= | 20 | deg
JavaFoil+Calcfoil stall+Eppler ext transition |  |  |  | L/D Max: | 120.923 | at alpha= | 4 | deg
Re: | 6000000 |  |  | Cd Min: | 0.00444 | at alpha= | 1.5 | deg
Mach: | 0.5 |  |  | Cl=0 at alpha= | -1.2721 | deg
|  |  |  | @ Cl=0.1, Cd= | 0.0048137
|  |  |  | @ Cl=0.4, Cd= | 0.004495
|  |  |  | @ Cl=0.6, Cd= | 0.0052664
alpha (deg) | Cl | Cd | Cm | Cl/Cd
-20 | -0.991 | 0.15396 | 0 | -6.438
-19.5 | -0.966 | 0.14919 | -0.001 | -6.475
-19 | -0.942 | 0.15459 | -0.001 | -6.092
-18.5 | -0.917 | 0.14371 | -0.001 | -6.384
-18 | -0.891 | 0.13696 | -0.002 | -6.509
-17.5 | -0.866 | 0.13072 | -0.002 | -6.621
-17 | -0.838 | 0.12608 | -0.002 | -6.65
-16.5 | -0.81 | 0.12291 | -0.003 | -6.594
-16 | -0.785 | 0.11883 | -0.003 | -6.602
-15.5 | -0.759 | 0.11353 | -0.003 | -6.683
-15 | -0.733 | 0.10983 | -0.004 | -6.672
-14.5 | -0.708 | 0.10982 | -0.004 | -6.444
-14 | -0.682 | 0.10296 | -0.005 | -6.62
-13.5 | -0.655 | 0.09891 | -0.005 | -6.621
-13 | -0.627 | 0.0951 | -0.005 | -6.593
-12.5 | -0.601 | 0.09086 | -0.005 | -6.609
-12 | -0.574 | 0.087 | -0.006 | -6.602
-11.5 | -0.548 | 0.08547 | -0.006 | -6.415
-11 | -0.522 | 0.08044 | -0.006 | -6.491
-10.5 | -0.496 | 0.07603 | -0.007 | -6.519
-10 | -0.469 | 0.06876 | -0.007 | -6.827
-9.5 | -0.443 | 0.06197 | -0.007 | -7.154
-9 | -0.418 | 0.05624 | -0.008 | -7.432
-8.5 | -0.394 | 0.04961 | -0.01 | -7.947
-8 | -0.443 | 0.01079 | -0.017 | -41.056
-7.5 | -0.336 | 0.04978 | -0.008 | -6.741
-7 | -0.31 | 0.04499 | -0.009 | -6.889
-6.5 | -0.351 | 0.00907 | -0.019 | -38.709
-6 | -0.255 | 0.04191 | -0.008 | -6.086
-5.5 | -0.284 | 0.00841 | -0.021 | -33.822
-5 | -0.251 | 0.00813 | -0.022 | -30.866
-4.5 | -0.218 | 0.00797 | -0.022 | -27.31
-4 | -0.184 | 0.00784 | -0.023 | -23.479
-3.5 | -0.263 | 0.00773 | -0.024 | -34.076
-3 | -0.222 | 0.00774 | -0.025 | -28.744
-2.5 | -0.164 | 0.0072 | -0.026 | -22.718
-2 | -0.098 | 0.00586 | -0.026 | -16.779
-1.5 | -0.031 | 0.00508 | -0.027 | -6.115
-1 | 0.037 | 0.00486 | -0.028 | 7.633
-0.5 | 0.105 | 0.00481 | -0.029 | 21.898
0 | 0.174 | 0.0047 | -0.03 | 36.958
0.5 | 0.242 | 0.00458 | -0.03 | 52.739
1 | 0.31 | 0.00448 | -0.031 | 69.159
1.5 | 0.378 | 0.00444 | -0.032 | 85.18
2 | 0.446 | 0.00461 | -0.033 | 96.812
2.5 | 0.514 | 0.00487 | -0.033 | 105.502
3 | 0.581 | 0.00517 | -0.034 | 112.302
3.5 | 0.648 | 0.00551 | -0.035 | 117.588
4 | 0.712 | 0.00589 | -0.036 | 120.923
4.5 | 0.774 | 0.00641 | -0.037 | 120.652
5 | 0.821 | 0.00708 | -0.037 | 115.984
5.5 | 0.842 | 0.00766 | -0.038 | 110.016
6 | 0.782 | 0.00816 | -0.039 | 95.839
6.5 | 0.528 | 0.0087 | -0.04 | 60.678
7 | 0.562 | 0.00923 | -0.04 | 60.93
7.5 | 0.596 | 0.0096 | -0.041 | 62.098
8 | 0.619 | 0.01011 | -0.041 | 61.213
8.5 | 0.534 | 0.06083 | -0.019 | 8.773
9 | 0.671 | 0.01807 | -0.042 | 37.142
9.5 | 0.594 | 0.06142 | -0.025 | 9.676
10 | 0.617 | 0.07071 | -0.023 | 8.73
10.5 | 0.644 | 0.07817 | -0.023 | 8.244
11 | 0.671 | 0.08122 | -0.023 | 8.264
11.5 | 0.698 | 0.08396 | -0.023 | 8.317
12 | 0.726 | 0.08854 | -0.025 | 8.203
12.5 | 0.756 | 0.09222 | -0.027 | 8.2
13 | 0.786 | 0.09744 | -0.028 | 8.062
13.5 | 0.81 | 0.09919 | -0.027 | 8.164
14 | 0.837 | 0.10513 | -0.028 | 7.963
14.5 | 0.865 | 0.10848 | -0.029 | 7.976
15 | 0.896 | 0.11165 | -0.031 | 8.023
15.5 | 0.927 | 0.11454 | -0.033 | 8.09
16 | 0.955 | 0.12081 | -0.033 | 7.906
16.5 | 0.978 | 0.13497 | -0.033 | 7.247
17 | 1.003 | 0.12843 | -0.033 | 7.813
17.5 | 1.032 | 0.13304 | -0.033 | 7.754
18 | 1.062 | 0.13597 | -0.035 | 7.814
18.5 | 1.093 | 0.13873 | -0.037 | 7.882
19 | 1.124 | 0.14171 | -0.038 | 7.934
19.5 | 1.152 | 0.14814 | -0.039 | 7.777
20 | 1.176 | 0.16075 | -0.038 | 7.314

## 88. Re 6M Mach 0.50 (2)
BIGFOIL.COM POLAR EXPORT
mh24
MH 24 9.01% |  |  |  | Cl Max: | 0.9749 | at alpha= | 8 | deg
XFOIL ncrit=9 |  |  |  | L/D Max: | 104.869 | at alpha= | 5.5 | deg
Re: | 6000000 |  |  | Cd Min: | 0.13335 | at alpha= | 13 | deg
Mach: | 0.5 |  |  | Cl=0 at alpha= | -99 | deg
|  |  |  | @ Cl=0.1, Cd= | 0.00421
|  |  |  | @ Cl=0.4, Cd= | 0.004517
|  |  |  | @ Cl=0.6, Cd= | 0.0058573
alpha (deg) | Cl | Cd | Cm | Cl/Cd
0 | 0.1618 | 0.00421 | -0.03 | 38.4323
0.5 | 0.2138 | 0.00401 | -0.0277 | 53.3167
1 | 0.2647 | 0.00385 | -0.0248 | 68.7532
1.5 | 0.3235 | 0.0041 | -0.0236 | 78.9024
2 | 0.383 | 0.00443 | -0.0224 | 86.456
2.5 | 0.4436 | 0.00474 | -0.0213 | 93.5865
3 | 0.5039 | 0.0051 | -0.0201 | 98.8039
3.5 | 0.563 | 0.00555 | -0.0184 | 101.4414
4 | 0.6208 | 0.00603 | -0.0162 | 102.9519
4.5 | 0.6798 | 0.00652 | -0.0141 | 104.2638
5 | 0.7385 | 0.0071 | -0.0116 | 104.0141
5.5 | 0.7991 | 0.00762 | -0.0091 | 104.8688
6 | 0.8575 | 0.00821 | -0.0057 | 104.4458
6.5 | 0.9144 | 0.00901 | -0.0013 | 101.4872
7 | 0.958 | 0.01054 | 0.0062 | 90.8918
7.5 | 0.965 | 0.014 | 0.0195 | 68.9286
8 | 0.9749 | 0.02161 | 0.0265 | 45.1134
8.5 | 0.9458 | 0.02877 | 0.0357 | 32.8745
9 | 0.9073 | 0.03538 | 0.0431 | 25.6444
9.5 | 0.8689 | 0.04422 | 0.0432 | 19.6495
10 | 0.8338 | 0.05712 | 0.034 | 14.5973
10.5 | 0.8112 | 0.07215 | 0.0229 | 11.2432
11 | 0.7877 | 0.08548 | 0.0167 | 9.215
11.5 | 0.7656 | 0.0978 | 0.011 | 7.8282
12 | 0.7465 | 0.10985 | 0.0057 | 6.7956
12.5 | 0.7336 | 0.12146 | 0.0007 | 6.0398
13 | 0.7252 | 0.13335 | -0.0047 | 5.4383

## 89. Re 7M Mach 0.00 (1)
BIGFOIL.COM POLAR EXPORT
mh24
MH 24 9.01% |  |  |  | Cl Max: | 0.886 | at alpha= | 7.5 | deg
JavaFoil+Calcfoil stall+Eppler ext transition |  |  |  | L/D Max: | 124.296 | at alpha= | 5 | deg
Re: | 7000000 |  |  | Cd Min: | 0.00436 | at alpha= | 2 | deg
Mach: | 0 |  |  | Cl=0 at alpha= | -1.2712 | deg
|  |  |  | @ Cl=0.1, Cd= | 0.0047239
|  |  |  | @ Cl=0.4, Cd= | 0.0043959
|  |  |  | @ Cl=0.6, Cd= | 0.06562
alpha (deg) | Cl | Cd | Cm | Cl/Cd
-12 | -0.219 | 0.06441 | -0.006 | -3.395
-11.5 | -0.237 | 0.05786 | -0.007 | -4.096
-11 | -0.296 | 0.01355 | -0.01 | -21.862
-10.5 | -0.325 | 0.01075 | -0.011 | -30.249
-10 | -0.349 | 0.0099 | -0.012 | -35.293
-9.5 | -0.372 | 0.00669 | -0.013 | -55.59
-9 | -0.393 | 0.00899 | -0.013 | -43.756
-8.5 | -0.412 | 0.00859 | -0.014 | -47.94
-8 | -0.427 | 0.00825 | -0.015 | -51.714
-7.5 | -0.437 | 0.00801 | -0.015 | -54.56
-7 | -0.441 | 0.00776 | -0.016 | -56.858
-6.5 | -0.439 | 0.00761 | -0.017 | -57.6
-6 | -0.427 | 0.00739 | -0.017 | -57.802
-5.5 | -0.408 | 0.00728 | -0.018 | -56.035
-5 | -0.38 | 0.0072 | -0.019 | -52.719
-4.5 | -0.344 | 0.00718 | -0.019 | -47.885
-4 | -0.301 | 0.0071 | -0.02 | -42.362
-3.5 | -0.252 | 0.00716 | -0.021 | -35.175
-3 | -0.199 | 0.00716 | -0.021 | -27.796
-2.5 | -0.143 | 0.00719 | -0.022 | -19.917
-2 | -0.086 | 0.00671 | -0.023 | -12.744
-1.5 | -0.027 | 0.00491 | -0.024 | -5.481
-1 | 0.032 | 0.00479 | -0.024 | 6.702
-0.5 | 0.091 | 0.00473 | -0.025 | 19.286
0 | 0.15 | 0.00469 | -0.026 | 32.067
0.5 | 0.209 | 0.00462 | -0.026 | 45.314
1 | 0.269 | 0.00452 | -0.027 | 59.455
1.5 | 0.328 | 0.00442 | -0.028 | 74.156
2 | 0.387 | 0.00436 | -0.028 | 88.717
2.5 | 0.445 | 0.00452 | -0.029 | 98.542
3 | 0.504 | 0.00467 | -0.03 | 107.966
3.5 | 0.562 | 0.00491 | -0.03 | 114.448
4 | 0.62 | 0.00522 | -0.031 | 118.808
4.5 | 0.676 | 0.00556 | -0.032 | 121.502
5 | 0.728 | 0.00585 | -0.032 | 124.296
5.5 | 0.775 | 0.0063 | -0.033 | 122.963
6 | 0.816 | 0.00667 | -0.034 | 122.256
6.5 | 0.85 | 0.00692 | -0.034 | 122.737
7 | 0.875 | 0.00721 | -0.035 | 121.386
7.5 | 0.886 | 0.00751 | -0.036 | 118.054
8 | 0.886 | 0.00781 | -0.036 | 113.384
8.5 | 0.873 | 0.00818 | -0.037 | 106.783
9 | 0.85 | 0.00855 | -0.038 | 99.418
9.5 | 0.818 | 0.00893 | -0.038 | 91.6
10 | 0.778 | 0.00937 | -0.039 | 83.04
10.5 | 0.727 | 0.01368 | -0.039 | 53.148
11 | 0.676 | 0.01232 | -0.04 | 54.882
11.5 | 0.623 | 0.01614 | -0.04 | 38.595
12 | 0.554 | 0.0229 | -0.039 | 24.181
12.5 | 0.453 | 0.06562 | -0.03 | 6.9

## 90. Re 7M Mach 0.00 (2)
BIGFOIL.COM POLAR EXPORT
mh24
MH 24 9.01% |  |  |  | Cl Max: | 1.2221 | at alpha= | 11 | deg
XFOIL ncrit=9 |  |  |  | L/D Max: | 108.99 | at alpha= | 7 | deg
Re: | 7000000 |  |  | Cd Min: | 0.01533 | at alpha= | 11 | deg
Mach: | 0 |  |  | Cl=0 at alpha= | -99 | deg
|  |  |  | @ Cl=0.1, Cd= | 0.00417
|  |  |  | @ Cl=0.4, Cd= | 0.0044687
|  |  |  | @ Cl=0.6, Cd= | 0.0058973
alpha (deg) | Cl | Cd | Cm | Cl/Cd
0 | 0.1395 | 0.00417 | -0.0264 | 33.4532
0.5 | 0.1888 | 0.00409 | -0.0254 | 46.1614
1 | 0.2373 | 0.00394 | -0.0243 | 60.2284
1.5 | 0.2859 | 0.00389 | -0.023 | 73.4961
2 | 0.3378 | 0.00415 | -0.0224 | 81.3976
2.5 | 0.3906 | 0.00441 | -0.0221 | 88.5714
3 | 0.4434 | 0.00474 | -0.0218 | 93.5443
3.5 | 0.4944 | 0.00515 | -0.0211 | 96
4 | 0.5472 | 0.00547 | -0.0208 | 100.0366
4.5 | 0.5977 | 0.00588 | -0.02 | 101.6497
5 | 0.6483 | 0.00626 | -0.0193 | 103.5623
5.5 | 0.6999 | 0.00665 | -0.0188 | 105.2481
6 | 0.7515 | 0.00704 | -0.0183 | 106.7472
6.5 | 0.8022 | 0.00739 | -0.0177 | 108.5521
7 | 0.8523 | 0.00782 | -0.0169 | 108.9898
7.5 | 0.9008 | 0.00841 | -0.0158 | 107.1106
8 | 0.948 | 0.00896 | -0.0145 | 105.8036
8.5 | 0.9942 | 0.00959 | -0.013 | 103.6705
9 | 1.0391 | 0.01024 | -0.0113 | 101.4746
9.5 | 1.0797 | 0.01102 | -0.0087 | 97.9764
10 | 1.1266 | 0.01213 | -0.0078 | 92.8772
10.5 | 1.1769 | 0.01337 | -0.0079 | 88.0254
11 | 1.2221 | 0.01533 | -0.0073 | 79.7195

## 91. Re 7M Mach 0.10 (1)
BIGFOIL.COM POLAR EXPORT
mh24
MH 24 9.01% |  |  |  | Cl Max: | 0.884 | at alpha= | 7.5 | deg
JavaFoil+Calcfoil stall+Eppler ext transition |  |  |  | L/D Max: | 124.354 | at alpha= | 5 | deg
Re: | 7000000 |  |  | Cd Min: | 0.00437 | at alpha= | 2 | deg
Mach: | 0.1 |  |  | Cl=0 at alpha= | -1.2712 | deg
|  |  |  | @ Cl=0.1, Cd= | 0.0047346
|  |  |  | @ Cl=0.4, Cd= | 0.004402
|  |  |  | @ Cl=0.6, Cd= | 0.07322
alpha (deg) | Cl | Cd | Cm | Cl/Cd
-12 | -0.183 | 0.06659 | -0.006 | -2.741
-11.5 | -0.201 | 0.06127 | -0.007 | -3.285
-11 | -0.228 | 0.04413 | -0.008 | -5.17
-10.5 | -0.288 | 0.01106 | -0.011 | -26.03
-10 | -0.315 | 0.01007 | -0.012 | -31.271
-9.5 | -0.341 | 0.00675 | -0.013 | -50.507
-9 | -0.366 | 0.009 | -0.013 | -40.727
-8.5 | -0.389 | 0.00868 | -0.014 | -44.792
-8 | -0.408 | 0.00835 | -0.015 | -48.876
-7.5 | -0.422 | 0.0081 | -0.015 | -52.144
-7 | -0.431 | 0.00785 | -0.016 | -54.845
-6.5 | -0.431 | 0.00764 | -0.017 | -56.458
-6 | -0.423 | 0.00748 | -0.017 | -56.585
-5.5 | -0.406 | 0.00735 | -0.018 | -55.196
-5 | -0.379 | 0.00726 | -0.019 | -52.185
-4.5 | -0.344 | 0.00719 | -0.02 | -47.848
-4 | -0.301 | 0.00712 | -0.02 | -42.349
-3.5 | -0.253 | 0.00718 | -0.021 | -35.248
-3 | -0.2 | 0.00718 | -0.022 | -27.858
-2.5 | -0.144 | 0.00721 | -0.022 | -19.97
-2 | -0.086 | 0.00673 | -0.023 | -12.784
-1.5 | -0.027 | 0.00492 | -0.024 | -5.502
-1 | 0.032 | 0.0048 | -0.024 | 6.727
-0.5 | 0.092 | 0.00474 | -0.025 | 19.356
0 | 0.151 | 0.0047 | -0.026 | 32.175
0.5 | 0.211 | 0.00463 | -0.026 | 45.465
1 | 0.27 | 0.00452 | -0.027 | 59.678
1.5 | 0.329 | 0.00442 | -0.028 | 74.416
2 | 0.388 | 0.00437 | -0.028 | 88.99
2.5 | 0.448 | 0.00453 | -0.029 | 98.825
3 | 0.507 | 0.00468 | -0.03 | 108.2
3.5 | 0.565 | 0.00493 | -0.031 | 114.657
4 | 0.623 | 0.00523 | -0.031 | 118.968
4.5 | 0.679 | 0.00558 | -0.032 | 121.659
5 | 0.731 | 0.00588 | -0.033 | 124.354
5.5 | 0.778 | 0.00646 | -0.033 | 120.37
6 | 0.819 | 0.00671 | -0.034 | 122.091
6.5 | 0.852 | 0.00696 | -0.035 | 122.344
7 | 0.875 | 0.00725 | -0.035 | 120.682
7.5 | 0.884 | 0.00755 | -0.036 | 117.091
8 | 0.88 | 0.00787 | -0.037 | 111.759
8.5 | 0.863 | 0.00825 | -0.037 | 104.578
9 | 0.834 | 0.00864 | -0.038 | 96.582
9.5 | 0.796 | 0.00903 | -0.039 | 88.155
10 | 0.75 | 0.00949 | -0.039 | 79.057
10.5 | 0.692 | 0.01155 | -0.039 | 59.92
11 | 0.635 | 0.01084 | -0.04 | 58.555
11.5 | 0.575 | 0.01699 | -0.04 | 33.852
12 | 0.456 | 0.05564 | -0.031 | 8.201
12.5 | 0.401 | 0.07322 | -0.027 | 5.478

## 92. Re 7M Mach 0.10 (2)
BIGFOIL.COM POLAR EXPORT
mh24
MH 24 9.01% |  |  |  | Cl Max: | 1.2199 | at alpha= | 11 | deg
XFOIL ncrit=9 |  |  |  | L/D Max: | 108.693 | at alpha= | 6.5 | deg
Re: | 7000000 |  |  | Cd Min: | 0.02235 | at alpha= | 11.5 | deg
Mach: | 0.1 |  |  | Cl=0 at alpha= | -99 | deg
|  |  |  | @ Cl=0.1, Cd= | 0.00417
|  |  |  | @ Cl=0.4, Cd= | 0.0044666
|  |  |  | @ Cl=0.6, Cd= | 0.005895
alpha (deg) | Cl | Cd | Cm | Cl/Cd
0 | 0.1402 | 0.00417 | -0.0265 | 33.6211
0.5 | 0.1897 | 0.00409 | -0.0255 | 46.3814
1 | 0.2385 | 0.00394 | -0.0243 | 60.533
1.5 | 0.2872 | 0.00389 | -0.023 | 73.8303
2 | 0.3393 | 0.00416 | -0.0225 | 81.5625
2.5 | 0.3925 | 0.00442 | -0.0221 | 88.8009
3 | 0.4456 | 0.00475 | -0.0218 | 93.8105
3.5 | 0.4968 | 0.00516 | -0.0211 | 96.2791
4 | 0.5499 | 0.00548 | -0.0208 | 100.3467
4.5 | 0.6006 | 0.0059 | -0.0199 | 101.7966
5 | 0.6515 | 0.00629 | -0.0191 | 103.5771
5.5 | 0.7035 | 0.00667 | -0.0186 | 105.4723
6 | 0.7553 | 0.00707 | -0.0181 | 106.8317
6.5 | 0.8065 | 0.00742 | -0.0174 | 108.6927
7 | 0.8565 | 0.00789 | -0.0165 | 108.5551
7.5 | 0.9056 | 0.00847 | -0.0154 | 106.9185
8 | 0.9529 | 0.00904 | -0.0138 | 105.4093
8.5 | 0.9991 | 0.00971 | -0.0122 | 102.8939
9 | 1.0436 | 0.01041 | -0.0102 | 100.2498
9.5 | 1.0836 | 0.01126 | -0.0073 | 96.2345
10 | 1.1317 | 0.01255 | -0.0065 | 90.1753
10.5 | 1.1815 | 0.01397 | -0.0064 | 84.5741
11 | 1.2199 | 0.01693 | -0.0046 | 72.0555
11.5 | 1.1956 | 0.02235 | 0.0086 | 53.4944

## 93. Re 7M Mach 0.25 (1)
BIGFOIL.COM POLAR EXPORT
mh24
MH 24 9.01% |  |  |  | Cl Max: | 0.87 | at alpha= | 7 | deg
JavaFoil+Calcfoil stall+Eppler ext transition |  |  |  | L/D Max: | 122.861 | at alpha= | 5 | deg
Re: | 7000000 |  |  | Cd Min: | 0.00441 | at alpha= | 2 | deg
Mach: | 0.25 |  |  | Cl=0 at alpha= | -1.2705 | deg
|  |  |  | @ Cl=0.1, Cd= | 0.07031
|  |  |  | @ Cl=0.4, Cd= | 0.07031
|  |  |  | @ Cl=0.6, Cd= | 0.07031
alpha (deg) | Cl | Cd | Cm | Cl/Cd
-10.5 | -0.054 | 0.054 | -0.008 | -0.999
-10 | -0.052 | 0.04345 | -0.009 | -1.2
-9.5 | -0.058 | 0.01033 | -0.013 | -5.587
-9 | -0.055 | 0.0068 | -0.014 | -8.035
-8.5 | -0.166 | 0.00906 | -0.015 | -18.306
-8 | -0.234 | 0.00869 | -0.015 | -26.952
-7.5 | -0.29 | 0.00837 | -0.016 | -34.671
-7 | -0.335 | 0.00805 | -0.017 | -41.587
-6.5 | -0.367 | 0.00781 | -0.017 | -46.949
-6 | -0.383 | 0.00767 | -0.018 | -50.003
-5.5 | -0.385 | 0.00747 | -0.019 | -51.48
-5 | -0.371 | 0.00738 | -0.019 | -50.246
-4.5 | -0.343 | 0.0073 | -0.02 | -47.066
-4 | -0.305 | 0.00725 | -0.021 | -42.052
-3.5 | -0.258 | 0.00727 | -0.021 | -35.462
-3 | -0.205 | 0.00727 | -0.022 | -28.147
-2.5 | -0.148 | 0.00681 | -0.023 | -21.687
-2 | -0.088 | 0.00679 | -0.024 | -12.998
-1.5 | -0.028 | 0.00498 | -0.024 | -5.584
-1 | 0.033 | 0.00484 | -0.025 | 6.855
-0.5 | 0.094 | 0.00477 | -0.026 | 19.746
0 | 0.155 | 0.00473 | -0.026 | 32.793
0.5 | 0.216 | 0.00467 | -0.027 | 46.347
1 | 0.277 | 0.00456 | -0.028 | 60.813
1.5 | 0.338 | 0.00445 | -0.029 | 76.006
2 | 0.399 | 0.00441 | -0.029 | 90.477
2.5 | 0.46 | 0.00459 | -0.03 | 100.172
3 | 0.52 | 0.00476 | -0.031 | 109.433
3.5 | 0.58 | 0.00503 | -0.031 | 115.343
4 | 0.64 | 0.00536 | -0.032 | 119.289
4.5 | 0.697 | 0.00569 | -0.033 | 122.503
5 | 0.749 | 0.0061 | -0.033 | 122.861
5.5 | 0.795 | 0.00648 | -0.034 | 122.705
6 | 0.832 | 0.00689 | -0.035 | 120.7
6.5 | 0.858 | 0.00718 | -0.036 | 119.591
7 | 0.87 | 0.0075 | -0.036 | 115.969
7.5 | 0.859 | 0.00786 | -0.037 | 109.295
8 | 0.826 | 0.00825 | -0.038 | 100.126
8.5 | 0.77 | 0.00868 | -0.038 | 88.681
9 | 0.694 | 0.00915 | -0.039 | 75.872
9.5 | 0.596 | 0.0131 | -0.039 | 45.519
10 | 0.485 | 0.012 | -0.04 | 40.434
10.5 | 0.341 | 0.02697 | -0.036 | 12.66
11 | 0.197 | 0.06149 | -0.028 | 3.21
11.5 | 0.075 | 0.06639 | -0.027 | 1.132
12 | 0.078 | 0.07031 | -0.028 | 1.11

## 94. Re 7M Mach 0.25 (2)
BIGFOIL.COM POLAR EXPORT
mh24
MH 24 9.01% |  |  |  | Cl Max: | 1.1473 | at alpha= | 10.5 | deg
XFOIL ncrit=9 |  |  |  | L/D Max: | 107.378 | at alpha= | 7 | deg
Re: | 7000000 |  |  | Cd Min: | 0.16528 | at alpha= | 15.5 | deg
Mach: | 0.25 |  |  | Cl=0 at alpha= | -1.4446 | deg
|  |  |  | @ Cl=0.1, Cd= | 0.004279
|  |  |  | @ Cl=0.4, Cd= | 0.0044572
|  |  |  | @ Cl=0.6, Cd= | 0.0058724
alpha (deg) | Cl | Cd | Cm | Cl/Cd
-4 | -0.2773 | 0.00635 | -0.0349 | -43.6693
-3.5 | -0.2236 | 0.0056 | -0.0337 | -39.9286
-3 | -0.1676 | 0.00524 | -0.0331 | -31.9847
-2.5 | -0.1109 | 0.00509 | -0.0329 | -21.7878
-2 | -0.0569 | 0.00496 | -0.0321 | -11.4718
-1.5 | -0.0055 | 0.00482 | -0.031 | -1.1411
-0.5 | 0.0938 | 0.00429 | -0.0283 | 21.8648
0 | 0.1444 | 0.0042 | -0.0272 | 34.381
0.5 | 0.1949 | 0.00411 | -0.0261 | 47.4209
1 | 0.2446 | 0.00395 | -0.0247 | 61.9241
1.5 | 0.2945 | 0.00392 | -0.0233 | 75.1276
2 | 0.3479 | 0.0042 | -0.0226 | 82.8333
2.5 | 0.4026 | 0.00447 | -0.0222 | 90.0671
3 | 0.4574 | 0.00479 | -0.0218 | 95.4906
3.5 | 0.5099 | 0.00523 | -0.0209 | 97.4952
4 | 0.5644 | 0.00555 | -0.0204 | 101.6937
4.5 | 0.6163 | 0.00602 | -0.0192 | 102.3754
5 | 0.6691 | 0.00641 | -0.0183 | 104.3838
5.5 | 0.7227 | 0.00683 | -0.0174 | 105.8126
6 | 0.7763 | 0.00726 | -0.0166 | 106.9284
6.5 | 0.8282 | 0.00773 | -0.0153 | 107.141
7 | 0.8805 | 0.0082 | -0.014 | 107.378
7.5 | 0.9315 | 0.0088 | -0.0124 | 105.8523
8 | 0.979 | 0.00954 | -0.0099 | 102.6205
8.5 | 1.0241 | 0.01049 | -0.0071 | 97.6263
9 | 1.0644 | 0.0116 | -0.0032 | 91.7586
9.5 | 1.1045 | 0.01365 | 0.0002 | 80.9158
10 | 1.1343 | 0.01846 | 0.0041 | 61.4464
10.5 | 1.1473 | 0.02242 | 0.0106 | 51.1731
11 | 1.1204 | 0.02654 | 0.0232 | 42.2155
11.5 | 1.0927 | 0.03165 | 0.0322 | 34.5245
12 | 1.0257 | 0.04177 | 0.0374 | 24.5559
12.5 | 1.0101 | 0.04965 | 0.0347 | 20.3444
13 | 0.9962 | 0.06035 | 0.0271 | 16.507
13.5 | 0.9619 | 0.07872 | 0.0141 | 12.2193
14 | 0.9136 | 0.09753 | 0.006 | 9.3674
14.5 | 0.8754 | 0.11261 | 0.0004 | 7.7737
15 | 0.8383 | 0.12806 | -0.0056 | 6.5462
15.5 | 0.7395 | 0.16528 | -0.0204 | 4.4742

## 95. Re 7M Mach 0.50 (1)
BIGFOIL.COM POLAR EXPORT
mh24
MH 24 9.01% |  |  |  | Cl Max: | 1.177 | at alpha= | 20 | deg
JavaFoil+Calcfoil stall+Eppler ext transition |  |  |  | L/D Max: | 123.28 | at alpha= | 4.5 | deg
Re: | 7000000 |  |  | Cd Min: | 0.00463 | at alpha= | 2 | deg
Mach: | 0.5 |  |  | Cl=0 at alpha= | -1.2721 | deg
|  |  |  | @ Cl=0.1, Cd= | 0.0049437
|  |  |  | @ Cl=0.4, Cd= | 0.0046435
|  |  |  | @ Cl=0.6, Cd= | 0.0051908
alpha (deg) | Cl | Cd | Cm | Cl/Cd
-20 | -0.992 | 0.15314 | 0 | -6.475
-19.5 | -0.966 | 0.1471 | -0.001 | -6.569
-19 | -0.942 | 0.1527 | -0.001 | -6.168
-18.5 | -0.918 | 0.14123 | -0.001 | -6.501
-18 | -0.892 | 0.13511 | -0.002 | -6.602
-17.5 | -0.866 | 0.1286 | -0.002 | -6.735
-17 | -0.839 | 0.12445 | -0.002 | -6.745
-16.5 | -0.812 | 0.12065 | -0.003 | -6.728
-16 | -0.785 | 0.11715 | -0.003 | -6.698
-15.5 | -0.759 | 0.11365 | -0.003 | -6.677
-15 | -0.733 | 0.10775 | -0.004 | -6.802
-14.5 | -0.708 | 0.10945 | -0.004 | -6.466
-14 | -0.682 | 0.10196 | -0.005 | -6.687
-13.5 | -0.655 | 0.09736 | -0.005 | -6.73
-13 | -0.628 | 0.09344 | -0.005 | -6.716
-12.5 | -0.601 | 0.08927 | -0.005 | -6.728
-12 | -0.575 | 0.08697 | -0.006 | -6.606
-11.5 | -0.548 | 0.08335 | -0.006 | -6.58
-11 | -0.522 | 0.07926 | -0.006 | -6.589
-10.5 | -0.496 | 0.07575 | -0.007 | -6.545
-10 | -0.47 | 0.06802 | -0.007 | -6.904
-9.5 | -0.444 | 0.06131 | -0.008 | -7.238
-9 | -0.419 | 0.05533 | -0.009 | -7.567
-8.5 | -0.397 | 0.0473 | -0.01 | -8.387
-8 | -0.447 | 0.00995 | -0.017 | -44.953
-7.5 | -0.336 | 0.04841 | -0.008 | -6.935
-7 | -0.31 | 0.0444 | -0.009 | -6.987
-6.5 | -0.351 | 0.00882 | -0.019 | -39.796
-6 | -0.255 | 0.04139 | -0.008 | -6.165
-5.5 | -0.284 | 0.00825 | -0.021 | -34.474
-5 | -0.251 | 0.00803 | -0.022 | -31.252
-4.5 | -0.218 | 0.00789 | -0.022 | -27.568
-4 | -0.184 | 0.00774 | -0.023 | -23.763
-3.5 | -0.263 | 0.00775 | -0.024 | -33.985
-3 | -0.222 | 0.00771 | -0.025 | -28.833
-2.5 | -0.164 | 0.00716 | -0.026 | -22.847
-2 | -0.098 | 0.00588 | -0.026 | -16.731
-1.5 | -0.031 | 0.00533 | -0.027 | -5.83
-1 | 0.037 | 0.00499 | -0.028 | 7.429
-0.5 | 0.105 | 0.00494 | -0.029 | 21.302
0 | 0.174 | 0.00491 | -0.03 | 35.336
0.5 | 0.242 | 0.00483 | -0.03 | 50.052
1 | 0.31 | 0.00476 | -0.031 | 65.143
1.5 | 0.378 | 0.00465 | -0.032 | 81.277
2 | 0.446 | 0.00463 | -0.033 | 96.31
2.5 | 0.514 | 0.00484 | -0.033 | 106.224
3 | 0.581 | 0.0051 | -0.034 | 113.826
3.5 | 0.648 | 0.00542 | -0.035 | 119.436
4 | 0.712 | 0.00579 | -0.036 | 122.948
4.5 | 0.774 | 0.00628 | -0.037 | 123.28
5 | 0.821 | 0.00691 | -0.037 | 118.794
5.5 | 0.842 | 0.00748 | -0.038 | 112.701
6 | 0.782 | 0.00796 | -0.039 | 98.214
6.5 | 0.528 | 0.00849 | -0.04 | 62.227
7 | 0.562 | 0.00901 | -0.04 | 62.391
7.5 | 0.596 | 0.00929 | -0.041 | 64.138
8 | 0.62 | 0.0098 | -0.041 | 63.258
8.5 | 0.534 | 0.06046 | -0.02 | 8.832
9 | 0.682 | 0.01608 | -0.042 | 42.381
9.5 | 0.599 | 0.05843 | -0.028 | 10.248
10 | 0.618 | 0.06939 | -0.024 | 8.913
10.5 | 0.645 | 0.07738 | -0.023 | 8.334
11 | 0.671 | 0.08053 | -0.023 | 8.337
11.5 | 0.699 | 0.08326 | -0.024 | 8.389
12 | 0.727 | 0.08685 | -0.025 | 8.376
12.5 | 0.757 | 0.09033 | -0.027 | 8.381
13 | 0.786 | 0.09565 | -0.029 | 8.221
13.5 | 0.81 | 0.09878 | -0.027 | 8.199
14 | 0.837 | 0.10283 | -0.028 | 8.143
14.5 | 0.867 | 0.10638 | -0.03 | 8.147
15 | 0.897 | 0.10937 | -0.031 | 8.2
15.5 | 0.928 | 0.11203 | -0.033 | 8.287
16 | 0.956 | 0.11857 | -0.034 | 8.063
16.5 | 0.979 | 0.13284 | -0.033 | 7.368
17 | 1.004 | 0.12602 | -0.033 | 7.965
17.5 | 1.034 | 0.12989 | -0.034 | 7.96
18 | 1.064 | 0.13339 | -0.036 | 7.977
18.5 | 1.096 | 0.1349 | -0.037 | 8.128
19 | 1.126 | 0.13837 | -0.038 | 8.139
19.5 | 1.154 | 0.14494 | -0.039 | 7.962
20 | 1.177 | 0.15843 | -0.039 | 7.427

## 96. Re 7M Mach 0.50 (2)
BIGFOIL.COM POLAR EXPORT
mh24
MH 24 9.01% |  |  |  | Cl Max: | 0.9745 | at alpha= | 7.5 | deg
XFOIL ncrit=9 |  |  |  | L/D Max: | 108.051 | at alpha= | 5.5 | deg
Re: | 7000000 |  |  | Cd Min: | 0.17023 | at alpha= | -14 | deg
Mach: | 0.5 |  |  | Cl=0 at alpha= | -1.4918 | deg
|  |  |  | @ Cl=0.1, Cd= | 0.0044648
|  |  |  | @ Cl=0.4, Cd= | 0.0044514
|  |  |  | @ Cl=0.6, Cd= | 0.0057275
alpha (deg) | Cl | Cd | Cm | Cl/Cd
-14 | -0.5367 | 0.17023 | -0.0053 | -3.1528
-13.5 | -0.5125 | 0.16087 | -0.0118 | -3.1858
-13 | -0.491 | 0.15076 | -0.0182 | -3.2568
-12 | -0.4474 | 0.13307 | -0.0304 | -3.3621
-11.5 | -0.427 | 0.12423 | -0.0365 | -3.4372
-11 | -0.402 | 0.11607 | -0.0426 | -3.4634
-10.5 | -0.3816 | 0.10712 | -0.0492 | -3.5624
-9.5 | -0.3418 | 0.08896 | -0.0638 | -3.8422
-9 | -0.3266 | 0.08037 | -0.0703 | -4.0637
-8.5 | -0.322 | 0.07184 | -0.0751 | -4.4822
-8 | -0.323 | 0.06367 | -0.0792 | -5.073
-7.5 | -0.3379 | 0.05422 | -0.0862 | -6.232
-7 | -0.365 | 0.04688 | -0.0854 | -7.7858
-6.5 | -0.382 | 0.04056 | -0.0804 | -9.4181
-6 | -0.3862 | 0.0335 | -0.0752 | -11.5284
-5.5 | -0.3779 | 0.02659 | -0.069 | -14.2121
-5 | -0.3601 | 0.02015 | -0.0619 | -17.871
-4.5 | -0.3309 | 0.01461 | -0.0548 | -22.6489
-4 | -0.2948 | 0.00884 | -0.0477 | -33.3484
-3.5 | -0.2424 | 0.00641 | -0.0431 | -37.8159
-3 | -0.1826 | 0.00552 | -0.0405 | -33.0797
-2.5 | -0.119 | 0.00519 | -0.0393 | -22.9287
-2 | -0.0575 | 0.00514 | -0.038 | -11.1868
-1.5 | -0.0009 | 0.00498 | -0.036 | -0.18072
-1 | 0.0542 | 0.00475 | -0.0341 | 11.4105
-0.5 | 0.1072 | 0.00442 | -0.0319 | 24.2534
0 | 0.1621 | 0.00435 | -0.0301 | 37.2644
0.5 | 0.2167 | 0.00423 | -0.0282 | 51.2293
1 | 0.2693 | 0.00407 | -0.0259 | 66.1671
2 | 0.384 | 0.00437 | -0.0227 | 87.8719
2.5 | 0.4449 | 0.00468 | -0.0217 | 95.0641
3 | 0.5063 | 0.00503 | -0.0206 | 100.6561
3.5 | 0.565 | 0.00548 | -0.0189 | 103.1022
4 | 0.6244 | 0.0059 | -0.017 | 105.8305
4.5 | 0.6834 | 0.00644 | -0.0149 | 106.118
5 | 0.7433 | 0.00693 | -0.0126 | 107.2583
5.5 | 0.8039 | 0.00744 | -0.01 | 108.0511
6 | 0.8641 | 0.00803 | -0.007 | 107.609
6.5 | 0.9217 | 0.00877 | -0.0026 | 105.0969
7 | 0.9669 | 0.01035 | 0.0047 | 93.4203
7.5 | 0.9745 | 0.01396 | 0.0178 | 69.8066
8.5 | 0.9499 | 0.02853 | 0.0354 | 33.2948
9 | 0.9114 | 0.03512 | 0.0429 | 25.951
9.5 | 0.8727 | 0.04394 | 0.0431 | 19.8612
10 | 0.8374 | 0.05684 | 0.0338 | 14.7326
10.5 | 0.8153 | 0.07188 | 0.0226 | 11.3425
11 | 0.7918 | 0.08528 | 0.0163 | 9.2847
11.5 | 0.7701 | 0.09759 | 0.0105 | 7.8912
12 | 0.7507 | 0.10961 | 0.0053 | 6.8488
12.5 | 0.7372 | 0.12105 | 0.0006 | 6.09

## 97. Re 8M Mach 0.00 (1)
BIGFOIL.COM POLAR EXPORT
mh24
MH 24 9.01% |  |  |  | Cl Max: | 0.886 | at alpha= | 7.5 | deg
JavaFoil+Calcfoil stall+Eppler ext transition |  |  |  | L/D Max: | 126.432 | at alpha= | 5 | deg
Re: | 8000000 |  |  | Cd Min: | 0.00455 | at alpha= | 2.5 | deg
Mach: | 0 |  |  | Cl=0 at alpha= | -1.2712 | deg
|  |  |  | @ Cl=0.1, Cd= | 0.0048454
|  |  |  | @ Cl=0.4, Cd= | 0.0045655
|  |  |  | @ Cl=0.6, Cd= | 0.05678
alpha (deg) | Cl | Cd | Cm | Cl/Cd
-12 | -0.22 | 0.06092 | -0.006 | -3.614
-11.5 | -0.24 | 0.05168 | -0.007 | -4.649
-11 | -0.302 | 0.01152 | -0.011 | -26.179
-10.5 | -0.326 | 0.01033 | -0.011 | -31.566
-10 | -0.35 | 0.00962 | -0.012 | -36.324
-9.5 | -0.373 | 0.0092 | -0.013 | -40.52
-9 | -0.393 | 0.00871 | -0.013 | -45.148
-8.5 | -0.412 | 0.00839 | -0.014 | -49.072
-8 | -0.427 | 0.00807 | -0.015 | -52.907
-7.5 | -0.437 | 0.00783 | -0.015 | -55.821
-7 | -0.441 | 0.00767 | -0.016 | -57.57
-6.5 | -0.438 | 0.00749 | -0.017 | -58.566
-6 | -0.427 | 0.00733 | -0.017 | -58.332
-5.5 | -0.408 | 0.00728 | -0.018 | -55.987
-5 | -0.38 | 0.00721 | -0.019 | -52.653
-4.5 | -0.344 | 0.00713 | -0.019 | -48.221
-4 | -0.301 | 0.00714 | -0.02 | -42.106
-3.5 | -0.252 | 0.00715 | -0.021 | -35.224
-3 | -0.199 | 0.00717 | -0.021 | -27.787
-2.5 | -0.143 | 0.00718 | -0.022 | -19.951
-2 | -0.086 | 0.00669 | -0.023 | -12.789
-1.5 | -0.027 | 0.00507 | -0.024 | -5.315
-1 | 0.032 | 0.0049 | -0.024 | 6.549
-0.5 | 0.091 | 0.00485 | -0.025 | 18.817
0 | 0.15 | 0.00482 | -0.026 | 31.21
0.5 | 0.209 | 0.00479 | -0.026 | 43.76
1 | 0.269 | 0.00472 | -0.027 | 56.84
1.5 | 0.328 | 0.00464 | -0.028 | 70.565
2 | 0.387 | 0.00457 | -0.028 | 84.587
2.5 | 0.445 | 0.00455 | -0.029 | 97.873
3 | 0.504 | 0.00468 | -0.03 | 107.637
3.5 | 0.562 | 0.00489 | -0.03 | 115.074
4 | 0.62 | 0.00518 | -0.031 | 119.664
4.5 | 0.676 | 0.00547 | -0.032 | 123.477
5 | 0.728 | 0.00576 | -0.032 | 126.432
5.5 | 0.775 | 0.00618 | -0.033 | 125.448
6 | 0.816 | 0.00655 | -0.034 | 124.675
6.5 | 0.85 | 0.00679 | -0.034 | 125.201
7 | 0.875 | 0.00707 | -0.035 | 123.826
7.5 | 0.886 | 0.00736 | -0.036 | 120.465
8 | 0.886 | 0.00765 | -0.036 | 115.71
8.5 | 0.873 | 0.00801 | -0.037 | 109.06
9 | 0.85 | 0.00836 | -0.038 | 101.639
9.5 | 0.818 | 0.00873 | -0.038 | 93.677
10 | 0.778 | 0.00916 | -0.039 | 85.015
10.5 | 0.729 | 0.01329 | -0.039 | 54.841
11 | 0.677 | 0.01194 | -0.04 | 56.732
11.5 | 0.625 | 0.01133 | -0.04 | 55.155
12 | 0.567 | 0.01882 | -0.04 | 30.107
12.5 | 0.461 | 0.05678 | -0.032 | 8.125

## 98. Re 8M Mach 0.00 (2)
BIGFOIL.COM POLAR EXPORT
mh24
MH 24 9.01% |  |  |  | Cl Max: | 1.1755 | at alpha= | 10.5 | deg
XFOIL ncrit=9 |  |  |  | L/D Max: | 111.48 | at alpha= | 6.5 | deg
Re: | 8000000 |  |  | Cd Min: | 0.01309 | at alpha= | 10.5 | deg
Mach: | 0 |  |  | Cl=0 at alpha= | -1.4135 | deg
|  |  |  | @ Cl=0.1, Cd= | 0.0044507
|  |  |  | @ Cl=0.4, Cd= | 0.0044297
|  |  |  | @ Cl=0.6, Cd= | 0.0058142
alpha (deg) | Cl | Cd | Cm | Cl/Cd
-4 | -0.2721 | 0.00579 | -0.0319 | -46.9948
-3.5 | -0.2185 | 0.00539 | -0.0314 | -40.538
-3 | -0.1646 | 0.00509 | -0.0311 | -32.3379
-2 | -0.0592 | 0.00496 | -0.0301 | -11.9355
-1.5 | -0.0086 | 0.00486 | -0.0292 | -1.7695
-1 | 0.0411 | 0.00466 | -0.0283 | 8.8197
0 | 0.1396 | 0.00431 | -0.0264 | 32.3898
0.5 | 0.19 | 0.00428 | -0.0256 | 44.3925
1 | 0.2395 | 0.00415 | -0.0247 | 57.7108
1.5 | 0.2873 | 0.00398 | -0.0234 | 72.1859
2 | 0.3385 | 0.00414 | -0.0226 | 81.7633
2.5 | 0.3916 | 0.00438 | -0.0224 | 89.4064
3 | 0.444 | 0.00469 | -0.022 | 94.6695
3.5 | 0.496 | 0.00509 | -0.0215 | 97.446
4 | 0.5486 | 0.00538 | -0.0212 | 101.9703
4.5 | 0.5994 | 0.00581 | -0.0205 | 103.167
5 | 0.651 | 0.00617 | -0.0199 | 105.5105
5.5 | 0.7024 | 0.0065 | -0.0193 | 108.0615
6 | 0.754 | 0.0069 | -0.0189 | 109.2754
6.5 | 0.806 | 0.00723 | -0.0185 | 111.4799
7 | 0.8555 | 0.00768 | -0.0176 | 111.3932
7.5 | 0.9042 | 0.00824 | -0.0165 | 109.733
8 | 0.9527 | 0.00881 | -0.0155 | 108.1385
8.5 | 0.9987 | 0.00943 | -0.0139 | 105.9067
9 | 1.0442 | 0.0101 | -0.0123 | 103.3861
9.5 | 1.0864 | 0.01088 | -0.0101 | 99.8529
10 | 1.1265 | 0.0119 | -0.0076 | 94.6639
10.5 | 1.1755 | 0.01309 | -0.0074 | 89.8014

## 99. Re 8M Mach 0.10 (1)
BIGFOIL.COM POLAR EXPORT
mh24
MH 24 9.01% |  |  |  | Cl Max: | 0.884 | at alpha= | 7.5 | deg
JavaFoil+Calcfoil stall+Eppler ext transition |  |  |  | L/D Max: | 126.529 | at alpha= | 5 | deg
Re: | 8000000 |  |  | Cd Min: | 0.00456 | at alpha= | 2.5 | deg
Mach: | 0.1 |  |  | Cl=0 at alpha= | -1.2712 | deg
|  |  |  | @ Cl=0.1, Cd= | 0.0048459
|  |  |  | @ Cl=0.4, Cd= | 0.004576
|  |  |  | @ Cl=0.6, Cd= | 0.06853
alpha (deg) | Cl | Cd | Cm | Cl/Cd
-12 | -0.183 | 0.0645 | -0.006 | -2.841
-11.5 | -0.203 | 0.0578 | -0.007 | -3.507
-11 | -0.258 | 0.01373 | -0.01 | -18.76
-10.5 | -0.289 | 0.01052 | -0.011 | -27.491
-10 | -0.316 | 0.00978 | -0.012 | -32.273
-9.5 | -0.341 | 0.00659 | -0.013 | -51.813
-9 | -0.366 | 0.0088 | -0.013 | -41.635
-8.5 | -0.389 | 0.00849 | -0.014 | -45.795
-8 | -0.408 | 0.00816 | -0.015 | -49.993
-7.5 | -0.422 | 0.00792 | -0.015 | -53.351
-7 | -0.431 | 0.00769 | -0.016 | -55.968
-6.5 | -0.431 | 0.00751 | -0.017 | -57.389
-6 | -0.423 | 0.00735 | -0.017 | -57.521
-5.5 | -0.406 | 0.00731 | -0.018 | -55.5
-5 | -0.379 | 0.00722 | -0.019 | -52.465
-4.5 | -0.344 | 0.00714 | -0.02 | -48.173
-4 | -0.301 | 0.00716 | -0.02 | -42.104
-3.5 | -0.253 | 0.00717 | -0.021 | -35.299
-3 | -0.2 | 0.00718 | -0.022 | -27.851
-2.5 | -0.144 | 0.00723 | -0.022 | -19.924
-2 | -0.086 | 0.0067 | -0.023 | -12.834
-1.5 | -0.027 | 0.00507 | -0.024 | -5.333
-1 | 0.032 | 0.00491 | -0.024 | 6.574
-0.5 | 0.092 | 0.00485 | -0.025 | 18.889
0 | 0.151 | 0.00482 | -0.026 | 31.331
0.5 | 0.211 | 0.00479 | -0.026 | 43.921
1 | 0.27 | 0.00473 | -0.027 | 57.048
1.5 | 0.329 | 0.00465 | -0.028 | 70.828
2 | 0.388 | 0.00458 | -0.028 | 84.88
2.5 | 0.448 | 0.00456 | -0.029 | 98.174
3 | 0.507 | 0.00469 | -0.03 | 107.936
3.5 | 0.565 | 0.0049 | -0.031 | 115.331
4 | 0.623 | 0.00519 | -0.031 | 119.882
4.5 | 0.679 | 0.00549 | -0.032 | 123.668
5 | 0.731 | 0.00578 | -0.033 | 126.529
5.5 | 0.778 | 0.00634 | -0.033 | 122.725
6 | 0.819 | 0.00657 | -0.034 | 124.543
6.5 | 0.852 | 0.00682 | -0.035 | 124.804
7 | 0.875 | 0.00711 | -0.035 | 123.112
7.5 | 0.884 | 0.0074 | -0.036 | 119.489
8 | 0.88 | 0.00771 | -0.037 | 114.059
8.5 | 0.863 | 0.00808 | -0.037 | 106.815
9 | 0.834 | 0.00845 | -0.038 | 98.75
9.5 | 0.796 | 0.00883 | -0.039 | 90.171
10 | 0.75 | 0.00926 | -0.039 | 80.979
10.5 | 0.693 | 0.01351 | -0.039 | 51.337
11 | 0.636 | 0.0123 | -0.04 | 51.707
11.5 | 0.577 | 0.01632 | -0.04 | 35.365
12 | 0.474 | 0.04104 | -0.035 | 11.538
12.5 | 0.405 | 0.06853 | -0.029 | 5.904

## 100. Re 8M Mach 0.10 (2)
BIGFOIL.COM POLAR EXPORT
mh24
MH 24 9.01% |  |  |  | Cl Max: | 1.1803 | at alpha= | 10.5 | deg
XFOIL ncrit=9 |  |  |  | L/D Max: | 111.458 | at alpha= | 6.5 | deg
Re: | 8000000 |  |  | Cd Min: | 0.16653 | at alpha= | 15.5 | deg
Mach: | 0.1 |  |  | Cl=0 at alpha= | -1.4148 | deg
|  |  |  | @ Cl=0.1, Cd= | 0.004384
|  |  |  | @ Cl=0.4, Cd= | 0.0044288
|  |  |  | @ Cl=0.6, Cd= | 0.0058003
alpha (deg) | Cl | Cd | Cm | Cl/Cd
-4 | -0.2733 | 0.00583 | -0.0322 | -46.8782
-3.5 | -0.2195 | 0.00541 | -0.0317 | -40.573
-3 | -0.1653 | 0.00509 | -0.0313 | -32.4754
-2 | -0.0593 | 0.00497 | -0.0303 | -11.9316
-1.5 | -0.0085 | 0.00486 | -0.0294 | -1.749
-1 | 0.0414 | 0.00467 | -0.0285 | 8.8651
-0.5 | 0.0899 | 0.0044 | -0.0273 | 20.4318
0 | 0.1404 | 0.00432 | -0.0265 | 32.5
0.5 | 0.191 | 0.00429 | -0.0257 | 44.5221
1 | 0.2407 | 0.00415 | -0.0248 | 58
1.5 | 0.2886 | 0.00398 | -0.0234 | 72.5126
2 | 0.3401 | 0.00414 | -0.0227 | 82.1498
2.5 | 0.3934 | 0.00439 | -0.0224 | 89.6128
3 | 0.4462 | 0.0047 | -0.022 | 94.9362
3.5 | 0.4984 | 0.0051 | -0.0215 | 97.7255
4 | 0.5513 | 0.0054 | -0.0211 | 102.0926
4.5 | 0.6024 | 0.00582 | -0.0204 | 103.5052
5 | 0.6543 | 0.00619 | -0.0198 | 105.7027
5.5 | 0.706 | 0.00653 | -0.0192 | 108.1164
6 | 0.7578 | 0.00693 | -0.0186 | 109.3506
6.5 | 0.8103 | 0.00727 | -0.0182 | 111.458
7 | 0.8598 | 0.00774 | -0.0172 | 111.0853
7.5 | 0.909 | 0.0083 | -0.0161 | 109.5181
8 | 0.9576 | 0.00889 | -0.0148 | 107.7165
8.5 | 1.0036 | 0.00955 | -0.0131 | 105.089
9 | 1.049 | 0.01027 | -0.0113 | 102.1422
9.5 | 1.0906 | 0.01112 | -0.0088 | 98.0755
10 | 1.1312 | 0.01228 | -0.0062 | 92.1173
10.5 | 1.1803 | 0.01367 | -0.0059 | 86.3424
11.5 | 1.0121 | 0.03667 | 0.0306 | 27.6002
12 | 0.9732 | 0.04427 | 0.0341 | 21.9833
12.5 | 0.9428 | 0.05408 | 0.0302 | 17.4334
13 | 0.9136 | 0.06905 | 0.0187 | 13.231
13.5 | 0.8763 | 0.08978 | 0.0053 | 9.7605
14 | 0.826 | 0.11122 | -0.0034 | 7.4267
14.5 | 0.7685 | 0.13402 | -0.0107 | 5.7342
15 | 0.7297 | 0.15385 | -0.0165 | 4.7429
15.5 | 0.723 | 0.16653 | -0.0207 | 4.3416

## 101. Re 8M Mach 0.25 (1)
BIGFOIL.COM POLAR EXPORT
mh24
MH 24 9.01% |  |  |  | Cl Max: | 0.87 | at alpha= | 7 | deg
JavaFoil+Calcfoil stall+Eppler ext transition |  |  |  | L/D Max: | 125.198 | at alpha= | 5.5 | deg
Re: | 8000000 |  |  | Cd Min: | 0.00461 | at alpha= | 2.5 | deg
Mach: | 0.25 |  |  | Cl=0 at alpha= | -1.2705 | deg
|  |  |  | @ Cl=0.1, Cd= | 0.06724
|  |  |  | @ Cl=0.4, Cd= | 0.06724
|  |  |  | @ Cl=0.6, Cd= | 0.06724
alpha (deg) | Cl | Cd | Cm | Cl/Cd
-10.5 | -0.055 | 0.04939 | -0.008 | -1.104
-10 | -0.06 | 0.01235 | -0.012 | -4.847
-9.5 | -0.058 | 0.00993 | -0.013 | -5.829
-9 | -0.055 | 0.00663 | -0.014 | -8.241
-8.5 | -0.166 | 0.00887 | -0.015 | -18.689
-8 | -0.234 | 0.0085 | -0.015 | -27.562
-7.5 | -0.29 | 0.00818 | -0.016 | -35.466
-7 | -0.335 | 0.00789 | -0.017 | -42.46
-6.5 | -0.367 | 0.00769 | -0.017 | -47.673
-6 | -0.383 | 0.00754 | -0.018 | -50.848
-5.5 | -0.385 | 0.00748 | -0.019 | -51.434
-5 | -0.371 | 0.00738 | -0.019 | -50.223
-4.5 | -0.343 | 0.00728 | -0.02 | -47.153
-4 | -0.305 | 0.00729 | -0.021 | -41.827
-3.5 | -0.258 | 0.00726 | -0.021 | -35.526
-3 | -0.205 | 0.00727 | -0.022 | -28.157
-2.5 | -0.148 | 0.00678 | -0.023 | -21.792
-2 | -0.088 | 0.00677 | -0.024 | -13.049
-1.5 | -0.028 | 0.00513 | -0.024 | -5.422
-1 | 0.033 | 0.00495 | -0.025 | 6.701
-0.5 | 0.094 | 0.00489 | -0.026 | 19.272
0 | 0.155 | 0.00486 | -0.026 | 31.968
0.5 | 0.216 | 0.00483 | -0.027 | 44.781
1 | 0.277 | 0.00477 | -0.028 | 58.162
1.5 | 0.338 | 0.00467 | -0.029 | 72.392
2 | 0.399 | 0.00462 | -0.029 | 86.449
2.5 | 0.46 | 0.00461 | -0.03 | 99.717
3 | 0.52 | 0.00475 | -0.031 | 109.522
3.5 | 0.58 | 0.00498 | -0.031 | 116.425
4 | 0.64 | 0.00528 | -0.032 | 121.092
4.5 | 0.697 | 0.0056 | -0.033 | 124.532
5 | 0.749 | 0.00598 | -0.033 | 125.191
5.5 | 0.795 | 0.00635 | -0.034 | 125.198
6 | 0.832 | 0.00676 | -0.035 | 123.143
6.5 | 0.858 | 0.00703 | -0.036 | 122.018
7 | 0.87 | 0.00735 | -0.036 | 118.364
7.5 | 0.859 | 0.0077 | -0.037 | 111.567
8 | 0.826 | 0.00807 | -0.038 | 102.248
8.5 | 0.77 | 0.0085 | -0.038 | 90.622
9 | 0.694 | 0.00894 | -0.039 | 77.612
9.5 | 0.6 | 0.00941 | -0.04 | 63.805
10 | 0.486 | 0.0116 | -0.04 | 41.919
10.5 | 0.363 | 0.01659 | -0.04 | 21.899
11 | 0.201 | 0.05449 | -0.03 | 3.682
11.5 | 0.076 | 0.06183 | -0.029 | 1.227
12 | 0.078 | 0.06724 | -0.029 | 1.167

## 102. Re 8M Mach 0.25 (2)
BIGFOIL.COM POLAR EXPORT
mh24
MH 24 9.01% |  |  |  | Cl Max: | 1.1659 | at alpha= | 10.5 | deg
XFOIL ncrit=9 |  |  |  | L/D Max: | 109.975 | at alpha= | 7 | deg
Re: | 8000000 |  |  | Cd Min: | 0.14447 | at alpha= | 15.5 | deg
Mach: | 0.25 |  |  | Cl=0 at alpha= | -1.4253 | deg
|  |  |  | @ Cl=0.1, Cd= | 0.0044939
|  |  |  | @ Cl=0.4, Cd= | 0.0044227
|  |  |  | @ Cl=0.6, Cd= | 0.0057471
alpha (deg) | Cl | Cd | Cm | Cl/Cd
-4.5 | -0.3159 | 0.01087 | -0.04 | -29.0616
-4 | -0.2787 | 0.0062 | -0.0347 | -44.9516
-3.5 | -0.225 | 0.00549 | -0.0334 | -40.9836
-3 | -0.169 | 0.00515 | -0.0328 | -32.8155
-2.5 | -0.1132 | 0.00503 | -0.0324 | -22.505
-2 | -0.0598 | 0.00499 | -0.0315 | -11.984
-1.5 | -0.0076 | 0.00489 | -0.0305 | -1.5542
-1 | 0.0433 | 0.00469 | -0.0294 | 9.2324
0 | 0.1445 | 0.00434 | -0.0272 | 33.2949
0.5 | 0.1963 | 0.0043 | -0.0263 | 45.6512
1 | 0.247 | 0.00416 | -0.0252 | 59.375
1.5 | 0.2958 | 0.00399 | -0.0237 | 74.1353
2 | 0.3489 | 0.00417 | -0.0229 | 83.6691
2.5 | 0.4035 | 0.00444 | -0.0224 | 90.8784
3 | 0.458 | 0.00474 | -0.0219 | 96.6245
3.5 | 0.5115 | 0.00518 | -0.0213 | 98.7452
4 | 0.5661 | 0.00547 | -0.0208 | 103.4918
4.5 | 0.6187 | 0.0059 | -0.0198 | 104.8644
5 | 0.6723 | 0.00629 | -0.019 | 106.8839
5.5 | 0.7252 | 0.00671 | -0.018 | 108.0775
6 | 0.7793 | 0.00709 | -0.0172 | 109.9154
6.5 | 0.8321 | 0.00759 | -0.0161 | 109.6311
7 | 0.8842 | 0.00804 | -0.0148 | 109.9751
7.5 | 0.9353 | 0.00864 | -0.0131 | 108.2523
8 | 0.984 | 0.0094 | -0.011 | 104.6809
8.5 | 1.0292 | 0.01032 | -0.0081 | 99.7287
9 | 1.0718 | 0.01141 | -0.0047 | 93.9351
9.5 | 1.1066 | 0.01305 | 0.0001 | 84.7969
10 | 1.1392 | 0.01731 | 0.0038 | 65.8117
10.5 | 1.1659 | 0.02158 | 0.0075 | 54.0269
11 | 1.1316 | 0.02589 | 0.0217 | 43.708
11.5 | 1.1057 | 0.03081 | 0.031 | 35.8877
12 | 1.0243 | 0.04219 | 0.0369 | 24.2783
12.5 | 1.0182 | 0.04884 | 0.0347 | 20.8477
13 | 1.0105 | 0.05806 | 0.0285 | 17.4044
13.5 | 0.9743 | 0.07653 | 0.0148 | 12.731
14 | 0.9228 | 0.09643 | 0.0059 | 9.5696
14.5 | 0.8864 | 0.11129 | 0.0002 | 7.9648
15 | 0.8501 | 0.12612 | -0.0053 | 6.7404
15.5 | 0.8076 | 0.14447 | -0.0128 | 5.5901

## 103. Re 8M Mach 0.50 (1)
BIGFOIL.COM POLAR EXPORT
mh24
MH 24 9.01% |  |  |  | Cl Max: | 1.177 | at alpha= | 20 | deg
JavaFoil+Calcfoil stall+Eppler ext transition |  |  |  | L/D Max: | 125.54 | at alpha= | 4.5 | deg
Re: | 8000000 |  |  | Cd Min: | 0.00482 | at alpha= | 2 | deg
Mach: | 0.5 |  |  | Cl=0 at alpha= | -1.2721 | deg
|  |  |  | @ Cl=0.1, Cd= | 0.0050566
|  |  |  | @ Cl=0.4, Cd= | 0.0048538
|  |  |  | @ Cl=0.6, Cd= | 0.0051522
alpha (deg) | Cl | Cd | Cm | Cl/Cd
-20 | -0.992 | 0.15138 | 0 | -6.552
-19.5 | -0.966 | 0.1453 | -0.001 | -6.652
-19 | -0.942 | 0.15148 | -0.001 | -6.218
-18.5 | -0.919 | 0.13941 | -0.001 | -6.592
-18 | -0.893 | 0.13319 | -0.002 | -6.705
-17.5 | -0.866 | 0.127 | -0.002 | -6.822
-17 | -0.84 | 0.12258 | -0.002 | -6.852
-16.5 | -0.813 | 0.11892 | -0.003 | -6.833
-16 | -0.785 | 0.11533 | -0.003 | -6.805
-15.5 | -0.759 | 0.11156 | -0.003 | -6.803
-15 | -0.733 | 0.10739 | -0.004 | -6.827
-14.5 | -0.708 | 0.10855 | -0.004 | -6.52
-14 | -0.682 | 0.10087 | -0.005 | -6.761
-13.5 | -0.655 | 0.09575 | -0.005 | -6.846
-13 | -0.628 | 0.09244 | -0.005 | -6.795
-12.5 | -0.601 | 0.08876 | -0.005 | -6.768
-12 | -0.575 | 0.08434 | -0.006 | -6.813
-11.5 | -0.549 | 0.08282 | -0.006 | -6.623
-11 | -0.522 | 0.07899 | -0.006 | -6.613
-10.5 | -0.496 | 0.07469 | -0.007 | -6.639
-10 | -0.47 | 0.06693 | -0.007 | -7.018
-9.5 | -0.444 | 0.06054 | -0.008 | -7.34
-9 | -0.419 | 0.05449 | -0.009 | -7.694
-8.5 | -0.399 | 0.04497 | -0.011 | -8.881
-8 | -0.448 | 0.00968 | -0.017 | -46.287
-7.5 | -0.336 | 0.04799 | -0.008 | -7.005
-7 | -0.311 | 0.04363 | -0.01 | -7.128
-6.5 | -0.351 | 0.0087 | -0.019 | -40.339
-6 | -0.255 | 0.04104 | -0.009 | -6.218
-5.5 | -0.284 | 0.00817 | -0.021 | -34.811
-5 | -0.251 | 0.00797 | -0.022 | -31.51
-4.5 | -0.218 | 0.00781 | -0.022 | -27.856
-4 | -0.184 | 0.00781 | -0.023 | -23.564
-3.5 | -0.263 | 0.00771 | -0.024 | -34.171
-3 | -0.222 | 0.00721 | -0.025 | -30.854
-2.5 | -0.164 | 0.00712 | -0.026 | -22.975
-2 | -0.098 | 0.00589 | -0.026 | -16.704
-1.5 | -0.031 | 0.00539 | -0.027 | -5.762
-1 | 0.037 | 0.00514 | -0.028 | 7.22
-0.5 | 0.105 | 0.00505 | -0.029 | 20.855
0 | 0.174 | 0.00502 | -0.03 | 34.559
0.5 | 0.242 | 0.00499 | -0.03 | 48.431
1 | 0.31 | 0.00496 | -0.031 | 62.5
1.5 | 0.378 | 0.00487 | -0.032 | 77.675
2 | 0.446 | 0.00482 | -0.033 | 92.625
2.5 | 0.514 | 0.00485 | -0.033 | 105.924
3 | 0.581 | 0.00507 | -0.034 | 114.637
3.5 | 0.648 | 0.00536 | -0.035 | 120.882
4 | 0.712 | 0.00575 | -0.036 | 123.811
4.5 | 0.774 | 0.00616 | -0.037 | 125.54
5 | 0.821 | 0.00677 | -0.037 | 121.261
5.5 | 0.842 | 0.00732 | -0.038 | 115.047
6 | 0.782 | 0.00779 | -0.039 | 100.3
6.5 | 0.528 | 0.00831 | -0.04 | 63.591
7 | 0.562 | 0.00881 | -0.04 | 63.782
7.5 | 0.596 | 0.00908 | -0.041 | 65.638
8 | 0.621 | 0.01127 | -0.041 | 55.117
8.5 | 0.534 | 0.05966 | -0.02 | 8.956
9 | 0.684 | 0.01072 | -0.043 | 63.824
9.5 | 0.605 | 0.05446 | -0.03 | 11.109
10 | 0.619 | 0.06827 | -0.024 | 9.072
10.5 | 0.645 | 0.07636 | -0.024 | 8.453
11 | 0.671 | 0.07977 | -0.023 | 8.418
11.5 | 0.699 | 0.08249 | -0.024 | 8.469
12 | 0.728 | 0.08587 | -0.026 | 8.479
12.5 | 0.758 | 0.0887 | -0.028 | 8.55
13 | 0.787 | 0.09426 | -0.029 | 8.349
13.5 | 0.81 | 0.09795 | -0.028 | 8.272
14 | 0.837 | 0.10085 | -0.028 | 8.304
14.5 | 0.868 | 0.10429 | -0.03 | 8.321
15 | 0.899 | 0.10694 | -0.032 | 8.406
15.5 | 0.93 | 0.11028 | -0.033 | 8.429
16 | 0.957 | 0.11669 | -0.034 | 8.2
16.5 | 0.979 | 0.13146 | -0.033 | 7.449
17 | 1.004 | 0.12503 | -0.033 | 8.032
17.5 | 1.036 | 0.12743 | -0.035 | 8.127
18 | 1.067 | 0.12995 | -0.036 | 8.208
18.5 | 1.099 | 0.1317 | -0.038 | 8.341
19 | 1.129 | 0.13493 | -0.039 | 8.368
19.5 | 1.156 | 0.1419 | -0.04 | 8.146
20 | 1.177 | 0.15656 | -0.039 | 7.52

## 104. Re 8M Mach 0.50 (2)
BIGFOIL.COM POLAR EXPORT
mh24
MH 24 9.01% |  |  |  | Cl Max: | 0.9799 | at alpha= | 7.5 | deg
XFOIL ncrit=9 |  |  |  | L/D Max: | 110.864 | at alpha= | 5.5 | deg
Re: | 8000000 |  |  | Cd Min: | 0.12079 | at alpha= | 12.5 | deg
Mach: | 0.5 |  |  | Cl=0 at alpha= | -1.4541 | deg
|  |  |  | @ Cl=0.1, Cd= | 0.0045444
|  |  |  | @ Cl=0.4, Cd= | 0.0044124
|  |  |  | @ Cl=0.6, Cd= | 0.0056348
alpha (deg) | Cl | Cd | Cm | Cl/Cd
-4 | -0.2962 | 0.00871 | -0.0474 | -34.0069
-3.5 | -0.245 | 0.00621 | -0.0425 | -39.4525
-3 | -0.1846 | 0.00539 | -0.0401 | -34.2486
-2.5 | -0.1218 | 0.00512 | -0.0387 | -23.7891
-2 | -0.061 | 0.00514 | -0.0373 | -11.8677
-0.5 | 0.1066 | 0.00452 | -0.0318 | 23.5841
0 | 0.1623 | 0.00446 | -0.0301 | 36.3901
0.5 | 0.2186 | 0.0044 | -0.0286 | 49.6818
1 | 0.2732 | 0.00426 | -0.0267 | 64.1315
1.5 | 0.3259 | 0.00408 | -0.0242 | 79.8775
2 | 0.3852 | 0.00434 | -0.023 | 88.7558
2.5 | 0.4465 | 0.00464 | -0.0221 | 96.2284
3 | 0.5076 | 0.00496 | -0.021 | 102.3387
3.5 | 0.5674 | 0.00543 | -0.0195 | 104.4936
4 | 0.6279 | 0.00581 | -0.0178 | 108.0723
4.5 | 0.6865 | 0.00631 | -0.0155 | 108.7956
5 | 0.7474 | 0.00681 | -0.0134 | 109.7504
5.5 | 0.8082 | 0.00729 | -0.0108 | 110.8642
6 | 0.8688 | 0.00785 | -0.0078 | 110.6752
6.5 | 0.9281 | 0.00858 | -0.0038 | 108.1702
7 | 0.972 | 0.01021 | 0.0038 | 95.2008
7.5 | 0.9799 | 0.01404 | 0.0168 | 69.7934
8 | 0.9735 | 0.02042 | 0.0281 | 47.6738
8.5 | 0.9529 | 0.02837 | 0.0352 | 33.5883
9 | 0.9145 | 0.03494 | 0.0427 | 26.1734
9.5 | 0.8757 | 0.04375 | 0.0429 | 20.016
10 | 0.8403 | 0.05664 | 0.0337 | 14.8358
10.5 | 0.8185 | 0.07168 | 0.0222 | 11.4188
11 | 0.7952 | 0.08511 | 0.016 | 9.3432
11.5 | 0.7738 | 0.09742 | 0.0101 | 7.9429
12 | 0.7545 | 0.10946 | 0.0048 | 6.8929
12.5 | 0.7408 | 0.12079 | 0.0003 | 6.133

## 105. Re 10M Mach 0.00 (1)
BIGFOIL.COM POLAR EXPORT
mh24
MH 24 9.01% |  |  |  | Cl Max: | 0.886 | at alpha= | 7.5 | deg
JavaFoil+Calcfoil stall+Eppler ext transition |  |  |  | L/D Max: | 129.671 | at alpha= | 5.5 | deg
Re: | 10000000 |  |  | Cd Min: | 0.00486 | at alpha= | 3 | deg
Mach: | 0 |  |  | Cl=0 at alpha= | -1.2712 | deg
|  |  |  | @ Cl=0.1, Cd= | 0.004987
|  |  |  | @ Cl=0.4, Cd= | 0.0048922
|  |  |  | @ Cl=0.6, Cd= | 0.04042
alpha (deg) | Cl | Cd | Cm | Cl/Cd
-12 | -0.223 | 0.05425 | -0.007 | -4.115
-11.5 | -0.252 | 0.03316 | -0.009 | -7.611
-11 | -0.304 | 0.01068 | -0.011 | -28.431
-10.5 | -0.327 | 0.00987 | -0.011 | -33.119
-10 | -0.35 | 0.00646 | -0.012 | -54.167
-9.5 | -0.373 | 0.00883 | -0.013 | -42.201
-9 | -0.393 | 0.00837 | -0.013 | -46.971
-8.5 | -0.412 | 0.00807 | -0.014 | -51.055
-8 | -0.427 | 0.00784 | -0.015 | -54.46
-7.5 | -0.437 | 0.00765 | -0.015 | -57.124
-7 | -0.441 | 0.00745 | -0.016 | -59.233
-6.5 | -0.439 | 0.0074 | -0.017 | -59.225
-6 | -0.427 | 0.00726 | -0.017 | -58.906
-5.5 | -0.408 | 0.00718 | -0.018 | -56.768
-5 | -0.38 | 0.00717 | -0.019 | -52.95
-4.5 | -0.344 | 0.00717 | -0.019 | -47.933
-4 | -0.301 | 0.00714 | -0.02 | -42.087
-3.5 | -0.252 | 0.00716 | -0.021 | -35.181
-3 | -0.199 | 0.00716 | -0.021 | -27.817
-2.5 | -0.143 | 0.00719 | -0.022 | -19.94
-2 | -0.086 | 0.00569 | -0.023 | -15.04
-1.5 | -0.027 | 0.00523 | -0.024 | -5.15
-1 | 0.032 | 0.0051 | -0.024 | 6.295
-0.5 | 0.091 | 0.00499 | -0.025 | 18.266
0 | 0.15 | 0.00497 | -0.026 | 30.258
0.5 | 0.209 | 0.00497 | -0.026 | 42.127
1 | 0.269 | 0.00494 | -0.027 | 54.332
1.5 | 0.328 | 0.00489 | -0.028 | 66.941
2 | 0.387 | 0.00489 | -0.028 | 79.076
2.5 | 0.445 | 0.0049 | -0.029 | 90.847
3 | 0.504 | 0.00486 | -0.03 | 103.801
3.5 | 0.562 | 0.00487 | -0.03 | 115.517
4 | 0.62 | 0.00509 | -0.031 | 121.749
4.5 | 0.676 | 0.00533 | -0.032 | 126.7
5 | 0.728 | 0.00566 | -0.032 | 128.511
5.5 | 0.775 | 0.00598 | -0.033 | 129.671
6 | 0.816 | 0.00633 | -0.034 | 128.849
6.5 | 0.85 | 0.00657 | -0.034 | 129.375
7 | 0.875 | 0.00684 | -0.035 | 128.012
7.5 | 0.886 | 0.00711 | -0.036 | 124.598
8 | 0.886 | 0.0074 | -0.036 | 119.714
8.5 | 0.873 | 0.00774 | -0.037 | 112.875
9 | 0.85 | 0.00808 | -0.038 | 105.245
9.5 | 0.818 | 0.00842 | -0.038 | 97.12
10 | 0.778 | 0.00881 | -0.039 | 88.321
10.5 | 0.734 | 0.00926 | -0.04 | 79.274
11 | 0.679 | 0.01139 | -0.04 | 59.648
11.5 | 0.627 | 0.01065 | -0.04 | 58.901
12 | 0.574 | 0.01673 | -0.04 | 34.272
12.5 | 0.48 | 0.04042 | -0.035 | 11.875

## 106. Re 10M Mach 0.00 (2)
BIGFOIL.COM POLAR EXPORT
mh24
MH 24 9.01% |  |  |  | Cl Max: | 0.861 | at alpha= | 7 | deg
XFOIL ncrit=9 |  |  |  | L/D Max: | 116.27 | at alpha= | 6.5 | deg
Re: | 10000000 |  |  | Cd Min: | 0.00744 | at alpha= | 7 | deg
Mach: | 0 |  |  | Cl=0 at alpha= | -1.3831 | deg
|  |  |  | @ Cl=0.1, Cd= | 0.0045463
|  |  |  | @ Cl=0.4, Cd= | 0.0043709
|  |  |  | @ Cl=0.6, Cd= | 0.0056492
alpha (deg) | Cl | Cd | Cm | Cl/Cd
-3 | -0.168 | 0.00499 | -0.0303 | -33.6673
-2.5 | -0.1153 | 0.00502 | -0.0299 | -22.9681
-2 | -0.0632 | 0.00503 | -0.0293 | -12.5646
-1.5 | -0.0119 | 0.00494 | -0.0286 | -2.4089
-1 | 0.039 | 0.00479 | -0.0279 | 8.142
-0.5 | 0.0883 | 0.00456 | -0.027 | 19.364
0 | 0.1397 | 0.0045 | -0.0264 | 31.0444
0.5 | 0.1912 | 0.00449 | -0.0258 | 42.5835
1 | 0.2415 | 0.00439 | -0.0251 | 55.0114
1.5 | 0.2917 | 0.00431 | -0.0243 | 67.6798
2 | 0.3409 | 0.00418 | -0.0232 | 81.555
2.5 | 0.3931 | 0.00433 | -0.0227 | 90.7852
3 | 0.4454 | 0.00464 | -0.0223 | 95.9914
3.5 | 0.4978 | 0.00498 | -0.022 | 99.9598
4 | 0.5513 | 0.00526 | -0.0218 | 104.8099
4.5 | 0.6026 | 0.00567 | -0.0212 | 106.2787
5 | 0.6549 | 0.00597 | -0.0208 | 109.6985
5.5 | 0.7065 | 0.00635 | -0.0202 | 111.2598
6 | 0.7581 | 0.00667 | -0.0197 | 113.6582
6.5 | 0.8104 | 0.00697 | -0.0194 | 116.2697
7 | 0.861 | 0.00744 | -0.0188 | 115.7258

## 107. Re 10M Mach 0.10 (1)
BIGFOIL.COM POLAR EXPORT
mh24
MH 24 9.01% |  |  |  | Cl Max: | 0.884 | at alpha= | 7.5 | deg
JavaFoil+Calcfoil stall+Eppler ext transition |  |  |  | L/D Max: | 128.971 | at alpha= | 6.5 | deg
Re: | 10000000 |  |  | Cd Min: | 0.00486 | at alpha= | 3 | deg
Mach: | 0.1 |  |  | Cl=0 at alpha= | -1.2712 | deg
|  |  |  | @ Cl=0.1, Cd= | 0.0049959
|  |  |  | @ Cl=0.4, Cd= | 0.004894
|  |  |  | @ Cl=0.6, Cd= | 0.06021
alpha (deg) | Cl | Cd | Cm | Cl/Cd
-12 | -0.185 | 0.05841 | -0.007 | -3.175
-11.5 | -0.208 | 0.04575 | -0.008 | -4.558
-11 | -0.263 | 0.01127 | -0.011 | -23.348
-10.5 | -0.29 | 0.01002 | -0.011 | -28.95
-10 | -0.316 | 0.00653 | -0.012 | -48.35
-9.5 | -0.342 | 0.00892 | -0.013 | -38.351
-9 | -0.366 | 0.00847 | -0.013 | -43.287
-8.5 | -0.389 | 0.00816 | -0.014 | -47.66
-8 | -0.408 | 0.00786 | -0.015 | -51.903
-7.5 | -0.423 | 0.00768 | -0.015 | -55.046
-7 | -0.431 | 0.00748 | -0.016 | -57.606
-6.5 | -0.431 | 0.00743 | -0.017 | -58.048
-6 | -0.423 | 0.00728 | -0.017 | -58.107
-5.5 | -0.406 | 0.00724 | -0.018 | -55.988
-5 | -0.379 | 0.00724 | -0.019 | -52.37
-4.5 | -0.344 | 0.00719 | -0.02 | -47.822
-4 | -0.301 | 0.00716 | -0.02 | -42.083
-3.5 | -0.253 | 0.00717 | -0.021 | -35.259
-3 | -0.2 | 0.00717 | -0.022 | -27.891
-2.5 | -0.144 | 0.0072 | -0.022 | -19.995
-2 | -0.086 | 0.00569 | -0.023 | -15.105
-1.5 | -0.027 | 0.00523 | -0.024 | -5.17
-1 | 0.032 | 0.00511 | -0.024 | 6.32
-0.5 | 0.092 | 0.005 | -0.025 | 18.335
0 | 0.151 | 0.00497 | -0.026 | 30.378
0.5 | 0.211 | 0.00498 | -0.026 | 42.288
1 | 0.27 | 0.00495 | -0.027 | 54.541
1.5 | 0.329 | 0.0049 | -0.028 | 67.184
2 | 0.388 | 0.00489 | -0.028 | 79.385
2.5 | 0.448 | 0.00491 | -0.029 | 91.165
3 | 0.507 | 0.00486 | -0.03 | 104.131
3.5 | 0.565 | 0.00488 | -0.031 | 115.796
4 | 0.623 | 0.00511 | -0.031 | 121.989
4.5 | 0.679 | 0.00535 | -0.032 | 126.857
5 | 0.731 | 0.00568 | -0.033 | 128.637
5.5 | 0.778 | 0.00614 | -0.033 | 126.785
6 | 0.819 | 0.00636 | -0.034 | 128.682
6.5 | 0.852 | 0.0066 | -0.035 | 128.971
7 | 0.875 | 0.00688 | -0.035 | 127.282
7.5 | 0.884 | 0.00715 | -0.036 | 123.599
8 | 0.88 | 0.00745 | -0.037 | 118.017
8.5 | 0.863 | 0.0078 | -0.037 | 110.565
9 | 0.834 | 0.00816 | -0.038 | 102.272
9.5 | 0.796 | 0.00851 | -0.039 | 93.512
10 | 0.75 | 0.00891 | -0.039 | 84.167
10.5 | 0.699 | 0.00933 | -0.04 | 74.957
11 | 0.638 | 0.01167 | -0.04 | 54.668
11.5 | 0.58 | 0.01109 | -0.04 | 52.314
12 | 0.506 | 0.02252 | -0.039 | 22.452
12.5 | 0.411 | 0.06021 | -0.031 | 6.832

## 108. Re 10M Mach 0.10 (2)
BIGFOIL.COM POLAR EXPORT
mh24
MH 24 9.01% |  |  |  | Cl Max: | 1.1781 | at alpha= | 10.5 | deg
XFOIL ncrit=9 |  |  |  | L/D Max: | 115.567 | at alpha= | 7 | deg
Re: | 10000000 |  |  | Cd Min: | 0.01327 | at alpha= | 10.5 | deg
Mach: | 0.1 |  |  | Cl=0 at alpha= | -99 | deg
|  |  |  | @ Cl=0.1, Cd= | 0.0045
|  |  |  | @ Cl=0.4, Cd= | 0.0043604
|  |  |  | @ Cl=0.6, Cd= | 0.0056455
alpha (deg) | Cl | Cd | Cm | Cl/Cd
0 | 0.1405 | 0.0045 | -0.0265 | 31.2222
0.5 | 0.1922 | 0.0045 | -0.0259 | 42.7111
1 | 0.2427 | 0.00439 | -0.0252 | 55.2847
1.5 | 0.2931 | 0.00432 | -0.0244 | 67.8472
2 | 0.3425 | 0.00418 | -0.0233 | 81.9378
2.5 | 0.395 | 0.00433 | -0.0228 | 91.224
3 | 0.4476 | 0.00465 | -0.0223 | 96.2581
3.5 | 0.5003 | 0.00499 | -0.0219 | 100.2605
4 | 0.554 | 0.00528 | -0.0217 | 104.9242
4.5 | 0.6056 | 0.00569 | -0.0211 | 106.4323
5 | 0.6582 | 0.006 | -0.0206 | 109.7
5.5 | 0.7101 | 0.00637 | -0.0201 | 111.4757
6 | 0.7621 | 0.0067 | -0.0195 | 113.7463
6.5 | 0.8142 | 0.00706 | -0.019 | 115.3258
7 | 0.8656 | 0.00749 | -0.0184 | 115.5674
8.5 | 1.0107 | 0.00932 | -0.0146 | 108.4442
9 | 1.0559 | 0.01003 | -0.0127 | 105.2742
9.5 | 1.0992 | 0.01094 | -0.0106 | 100.4753
10 | 1.1377 | 0.01199 | -0.0075 | 94.8874
10.5 | 1.1781 | 0.01327 | -0.0051 | 88.7792

## 109. Re 10M Mach 0.25 (1)
BIGFOIL.COM POLAR EXPORT
mh24
MH 24 9.01% |  |  |  | Cl Max: | 0.87 | at alpha= | 7 | deg
JavaFoil+Calcfoil stall+Eppler ext transition |  |  |  | L/D Max: | 129.405 | at alpha= | 5.5 | deg
Re: | 10000000 |  |  | Cd Min: | 0.00492 | at alpha= | 1.5 | deg
Mach: | 0.25 |  |  | Cl=0 at alpha= | -1.2705 | deg
|  |  |  | @ Cl=0.1, Cd= | 0.05865
|  |  |  | @ Cl=0.4, Cd= | 0.05865
|  |  |  | @ Cl=0.6, Cd= | 0.05865
alpha (deg) | Cl | Cd | Cm | Cl/Cd
-10.5 | -0.057 | 0.03293 | -0.01 | -1.736
-10 | -0.061 | 0.01053 | -0.012 | -5.789
-9.5 | -0.058 | 0.00943 | -0.013 | -6.152
-9 | -0.055 | 0.00901 | -0.014 | -6.081
-8.5 | -0.166 | 0.00846 | -0.015 | -19.606
-8 | -0.234 | 0.0082 | -0.015 | -28.572
-7.5 | -0.29 | 0.00794 | -0.016 | -36.551
-7 | -0.335 | 0.00772 | -0.017 | -43.356
-6.5 | -0.367 | 0.00759 | -0.017 | -48.288
-6 | -0.383 | 0.00745 | -0.018 | -51.489
-5.5 | -0.385 | 0.00736 | -0.019 | -52.275
-5 | -0.371 | 0.00733 | -0.019 | -50.591
-4.5 | -0.343 | 0.00729 | -0.02 | -47.117
-4 | -0.305 | 0.00729 | -0.021 | -41.801
-3.5 | -0.258 | 0.00726 | -0.021 | -35.509
-3 | -0.205 | 0.00726 | -0.022 | -28.202
-2.5 | -0.148 | 0.00674 | -0.023 | -21.904
-2 | -0.088 | 0.00572 | -0.024 | -15.435
-1.5 | -0.028 | 0.00529 | -0.024 | -5.257
-1 | 0.033 | 0.00515 | -0.025 | 6.445
-0.5 | 0.094 | 0.00503 | -0.026 | 18.724
0 | 0.155 | 0.005 | -0.026 | 31.025
0.5 | 0.216 | 0.00501 | -0.027 | 43.169
1 | 0.277 | 0.00498 | -0.028 | 55.653
1.5 | 0.338 | 0.00492 | -0.029 | 68.703
2 | 0.399 | 0.00493 | -0.029 | 81.011
2.5 | 0.46 | 0.00495 | -0.03 | 92.872
3 | 0.52 | 0.00492 | -0.031 | 105.849
3.5 | 0.58 | 0.00496 | -0.031 | 116.968
4 | 0.64 | 0.00519 | -0.032 | 123.322
4.5 | 0.697 | 0.00547 | -0.033 | 127.456
5 | 0.749 | 0.0058 | -0.033 | 129.155
5.5 | 0.795 | 0.00614 | -0.034 | 129.405
6 | 0.832 | 0.00654 | -0.035 | 127.262
6.5 | 0.858 | 0.0068 | -0.036 | 126.163
7 | 0.87 | 0.00711 | -0.036 | 122.424
7.5 | 0.859 | 0.00744 | -0.037 | 115.461
8 | 0.826 | 0.0078 | -0.038 | 105.862
8.5 | 0.77 | 0.0082 | -0.038 | 93.878
9 | 0.694 | 0.00862 | -0.039 | 80.489
9.5 | 0.6 | 0.00905 | -0.04 | 66.35
10 | 0.488 | 0.01111 | -0.04 | 43.882
10.5 | 0.367 | 0.01491 | -0.04 | 24.619
11 | 0.217 | 0.02918 | -0.037 | 7.422
11.5 | 0.077 | 0.0531 | -0.032 | 1.457
12 | 0.08 | 0.05865 | -0.031 | 1.362

## 110. Re 10M Mach 0.25 (2)
BIGFOIL.COM POLAR EXPORT
mh24
MH 24 9.01% |  |  |  | Cl Max: | 1.1444 | at alpha= | 10 | deg
XFOIL ncrit=9 |  |  |  | L/D Max: | 114.846 | at alpha= | 6 | deg
Re: | 10000000 |  |  | Cd Min: | 0.05014 | at alpha= | 12 | deg
Mach: | 0.25 |  |  | Cl=0 at alpha= | -99 | deg
|  |  |  | @ Cl=0.1, Cd= | 0.00451
|  |  |  | @ Cl=0.4, Cd= | 0.0043511
|  |  |  | @ Cl=0.6, Cd= | 0.0055881
alpha (deg) | Cl | Cd | Cm | Cl/Cd
0 | 0.1447 | 0.00451 | -0.0272 | 32.0843
0.5 | 0.1976 | 0.00451 | -0.0265 | 43.8137
1 | 0.2494 | 0.0044 | -0.0257 | 56.6818
1.5 | 0.3006 | 0.00432 | -0.0247 | 69.5833
2 | 0.3512 | 0.00418 | -0.0235 | 84.0191
2.5 | 0.4054 | 0.00437 | -0.0229 | 92.7689
3 | 0.4596 | 0.00469 | -0.0224 | 97.9957
3.5 | 0.5137 | 0.00505 | -0.0218 | 101.7228
4 | 0.5691 | 0.00535 | -0.0214 | 106.3738
4.5 | 0.6223 | 0.00576 | -0.0206 | 108.0382
5 | 0.676 | 0.00612 | -0.0198 | 110.4575
5.5 | 0.7302 | 0.0065 | -0.019 | 112.3385
6 | 0.7844 | 0.00683 | -0.0183 | 114.8463
6.5 | 0.8369 | 0.00734 | -0.0171 | 114.0191
7 | 0.8904 | 0.00781 | -0.016 | 114.0077
7.5 | 0.9411 | 0.00841 | -0.0143 | 111.9025
8 | 0.9899 | 0.0092 | -0.0121 | 107.5978
8.5 | 1.0367 | 0.01012 | -0.0096 | 102.4407
9 | 1.0797 | 0.0112 | -0.0063 | 96.4018
9.5 | 1.1166 | 0.01267 | -0.0018 | 88.1294
10 | 1.1444 | 0.01565 | 0.0036 | 73.1246
11 | 1.1167 | 0.0272 | 0.0234 | 41.0551
11.5 | 1.1065 | 0.03109 | 0.0305 | 35.5902
12 | 0.965 | 0.05014 | 0.033 | 19.2461

## 111. Re 10M Mach 0.50 (1)
BIGFOIL.COM POLAR EXPORT
mh24
MH 24 9.01% |  |  |  | Cl Max: | 1.178 | at alpha= | 20 | deg
JavaFoil+Calcfoil stall+Eppler ext transition |  |  |  | L/D Max: | 129.252 | at alpha= | 4.5 | deg
Re: | 10000000 |  |  | Cd Min: | 0.00507 | at alpha= | 3 | deg
Mach: | 0.5 |  |  | Cl=0 at alpha= | -1.2721 | deg
|  |  |  | @ Cl=0.1, Cd= | 0.0051981
|  |  |  | @ Cl=0.4, Cd= | 0.0051103
|  |  |  | @ Cl=0.6, Cd= | 0.0051381
alpha (deg) | Cl | Cd | Cm | Cl/Cd
-20 | -0.992 | 0.14765 | 0 | -6.719
-19.5 | -0.967 | 0.1431 | -0.001 | -6.756
-19 | -0.942 | 0.14936 | -0.001 | -6.308
-18.5 | -0.92 | 0.13638 | -0.001 | -6.746
-18 | -0.894 | 0.13 | -0.002 | -6.88
-17.5 | -0.868 | 0.12392 | -0.002 | -7.006
-17 | -0.841 | 0.11997 | -0.002 | -7.009
-16.5 | -0.814 | 0.11597 | -0.003 | -7.017
-16 | -0.786 | 0.11297 | -0.003 | -6.958
-15.5 | -0.759 | 0.11034 | -0.003 | -6.88
-15 | -0.733 | 0.10567 | -0.004 | -6.939
-14.5 | -0.708 | 0.10653 | -0.004 | -6.646
-14 | -0.683 | 0.09871 | -0.005 | -6.915
-13.5 | -0.656 | 0.09402 | -0.005 | -6.975
-13 | -0.629 | 0.09038 | -0.005 | -6.957
-12.5 | -0.601 | 0.08718 | -0.005 | -6.893
-12 | -0.575 | 0.08425 | -0.006 | -6.822
-11.5 | -0.549 | 0.08075 | -0.006 | -6.794
-11 | -0.522 | 0.07741 | -0.006 | -6.749
-10.5 | -0.496 | 0.07286 | -0.007 | -6.807
-10 | -0.47 | 0.06616 | -0.007 | -7.104
-9.5 | -0.445 | 0.05917 | -0.008 | -7.522
-9 | -0.421 | 0.05246 | -0.009 | -8.026
-8.5 | -0.428 | 0.02539 | -0.014 | -16.874
-8 | -0.449 | 0.00665 | -0.017 | -67.48
-7.5 | -0.337 | 0.04717 | -0.009 | -7.136
-7 | -0.312 | 0.04216 | -0.011 | -7.408
-6.5 | -0.351 | 0.00849 | -0.019 | -41.341
-6 | -0.255 | 0.04065 | -0.009 | -6.28
-5.5 | -0.284 | 0.00809 | -0.021 | -35.145
-5 | -0.251 | 0.00792 | -0.022 | -31.678
-4.5 | -0.218 | 0.00783 | -0.022 | -27.768
-4 | -0.184 | 0.00779 | -0.023 | -23.623
-3.5 | -0.263 | 0.0077 | -0.024 | -34.214
-3 | -0.222 | 0.00716 | -0.025 | -31.056
-2.5 | -0.164 | 0.00709 | -0.026 | -23.062
-2 | -0.098 | 0.0059 | -0.026 | -16.685
-1.5 | -0.031 | 0.00548 | -0.027 | -5.665
-1 | 0.037 | 0.0053 | -0.028 | 6.999
-0.5 | 0.105 | 0.00519 | -0.029 | 20.307
0 | 0.174 | 0.00515 | -0.03 | 33.678
0.5 | 0.242 | 0.00515 | -0.03 | 46.935
1 | 0.31 | 0.00516 | -0.031 | 60.051
1.5 | 0.378 | 0.00512 | -0.032 | 73.868
2 | 0.446 | 0.00509 | -0.033 | 87.621
2.5 | 0.514 | 0.00509 | -0.033 | 100.976
3 | 0.581 | 0.00507 | -0.034 | 114.56
3.5 | 0.648 | 0.00531 | -0.035 | 121.915
4 | 0.712 | 0.0056 | -0.036 | 127.276
4.5 | 0.774 | 0.00599 | -0.037 | 129.252
5 | 0.821 | 0.00655 | -0.037 | 125.457
5.5 | 0.842 | 0.00708 | -0.038 | 119.022
6 | 0.782 | 0.00753 | -0.039 | 103.87
6.5 | 0.528 | 0.00801 | -0.04 | 65.9
7 | 0.562 | 0.00845 | -0.04 | 66.559
7.5 | 0.596 | 0.00875 | -0.041 | 68.152
8 | 0.623 | 0.0108 | -0.042 | 57.633
8.5 | 0.535 | 0.05882 | -0.021 | 9.091
9 | 0.686 | 0.01019 | -0.043 | 67.365
9.5 | 0.63 | 0.0408 | -0.035 | 15.45
10 | 0.621 | 0.06641 | -0.025 | 9.35
10.5 | 0.646 | 0.07491 | -0.024 | 8.627
11 | 0.672 | 0.07426 | -0.024 | 9.051
11.5 | 0.699 | 0.0807 | -0.024 | 8.664
12 | 0.729 | 0.08327 | -0.026 | 8.755
12.5 | 0.76 | 0.08628 | -0.029 | 8.809
13 | 0.788 | 0.09204 | -0.029 | 8.561
13.5 | 0.81 | 0.09574 | -0.028 | 8.464
14 | 0.839 | 0.09882 | -0.029 | 8.491
14.5 | 0.869 | 0.10145 | -0.031 | 8.569
15 | 0.902 | 0.10316 | -0.033 | 8.742
15.5 | 0.933 | 0.10625 | -0.034 | 8.779
16 | 0.96 | 0.11312 | -0.035 | 8.483
16.5 | 0.98 | 0.12924 | -0.033 | 7.583
17 | 1.008 | 0.12104 | -0.034 | 8.324
17.5 | 1.038 | 0.12329 | -0.035 | 8.423
18 | 1.071 | 0.12441 | -0.037 | 8.61
18.5 | 1.104 | 0.12574 | -0.039 | 8.777
19 | 1.133 | 0.12968 | -0.04 | 8.739
19.5 | 1.159 | 0.1372 | -0.04 | 8.449
20 | 1.178 | 0.15303 | -0.039 | 7.701

## 112. Re 10M Mach 0.50 (2)
BIGFOIL.COM POLAR EXPORT
mh24
MH 24 9.01% |  |  |  | Cl Max: | 0.9368 | at alpha= | 6.5 | deg
XFOIL ncrit=9 |  |  |  | L/D Max: | 115.838 | at alpha= | 5.5 | deg
Re: | 10000000 |  |  | Cd Min: | 0.12944 | at alpha= | -12 | deg
Mach: | 0.5 |  |  | Cl=0 at alpha= | -1.4331 | deg
|  |  |  | @ Cl=0.1, Cd= | 0.0047004
|  |  |  | @ Cl=0.4, Cd= | 0.004343
|  |  |  | @ Cl=0.6, Cd= | 0.0054761
alpha (deg) | Cl | Cd | Cm | Cl/Cd
-12 | -0.4336 | 0.12944 | -0.0367 | -3.3498
-11.5 | -0.4126 | 0.12066 | -0.0432 | -3.4195
-11 | -0.3908 | 0.11229 | -0.0496 | -3.4803
-10.5 | -0.3705 | 0.10347 | -0.0565 | -3.5807
-10 | -0.35 | 0.09502 | -0.0632 | -3.6834
-9.5 | -0.3373 | 0.08674 | -0.0687 | -3.8886
-9 | -0.3324 | 0.07871 | -0.0725 | -4.2231
-8.5 | -0.3223 | 0.0716 | -0.0756 | -4.5014
-7.5 | -0.3402 | 0.05399 | -0.0867 | -6.3012
-7 | -0.3681 | 0.04699 | -0.085 | -7.8336
-6.5 | -0.3851 | 0.04062 | -0.08 | -9.4806
-6 | -0.3875 | 0.03349 | -0.0751 | -11.5706
-5.5 | -0.3789 | 0.02663 | -0.0689 | -14.2283
-5 | -0.3607 | 0.02013 | -0.0618 | -17.9185
-4.5 | -0.3325 | 0.01458 | -0.0546 | -22.8052
-4 | -0.298 | 0.00869 | -0.0471 | -34.2923
-3.5 | -0.2489 | 0.00591 | -0.0417 | -42.1151
-3 | -0.1882 | 0.00528 | -0.0394 | -35.6439
-2.5 | -0.1278 | 0.00511 | -0.0375 | -25.0098
-1.5 | -0.0076 | 0.0051 | -0.0347 | -1.4902
-1 | 0.0492 | 0.0049 | -0.0331 | 10.0408
-0.5 | 0.1052 | 0.00468 | -0.0315 | 22.4786
0 | 0.1625 | 0.0046 | -0.0301 | 35.3261
0.5 | 0.2206 | 0.0046 | -0.0289 | 47.9565
1 | 0.2774 | 0.00449 | -0.0275 | 61.7817
1.5 | 0.3324 | 0.00436 | -0.0256 | 76.2385
2 | 0.3875 | 0.00429 | -0.0236 | 90.3263
2.5 | 0.4488 | 0.00455 | -0.0226 | 98.6374
3 | 0.51 | 0.00489 | -0.0215 | 104.2945
3.5 | 0.5704 | 0.0053 | -0.0201 | 107.6226
4 | 0.6326 | 0.00567 | -0.0188 | 111.5697
4.5 | 0.6919 | 0.00615 | -0.0166 | 112.5041
5 | 0.7524 | 0.0066 | -0.0144 | 114
5.5 | 0.8155 | 0.00704 | -0.0122 | 115.8381
6 | 0.8768 | 0.00757 | -0.0093 | 115.8256
6.5 | 0.9368 | 0.00826 | -0.0053 | 113.414

## 113. Re 12M Mach 0.00 (1)
BIGFOIL.COM POLAR EXPORT
mh24
MH 24 9.01% |  |  |  | Cl Max: | 0.886 | at alpha= | 7.5 | deg
JavaFoil+Calcfoil stall+Eppler ext transition |  |  |  | L/D Max: | 133.161 | at alpha= | 5.5 | deg
Re: | 12000000 |  |  | Cd Min: | 0.00503 | at alpha= | 1 | deg
Mach: | 0 |  |  | Cl=0 at alpha= | -1.2712 | deg
|  |  |  | @ Cl=0.1, Cd= | 0.0051093
|  |  |  | @ Cl=0.4, Cd= | 0.0050434
|  |  |  | @ Cl=0.6, Cd= | 0.02837
alpha (deg) | Cl | Cd | Cm | Cl/Cd
-12 | -0.227 | 0.04598 | -0.007 | -4.947
-11.5 | -0.265 | 0.01987 | -0.009 | -13.33
-11 | -0.304 | 0.01024 | -0.011 | -29.707
-10.5 | -0.327 | 0.00949 | -0.011 | -34.51
-10 | -0.351 | 0.00895 | -0.012 | -39.229
-9.5 | -0.373 | 0.00852 | -0.013 | -43.73
-9 | -0.393 | 0.00816 | -0.013 | -48.183
-8.5 | -0.412 | 0.00792 | -0.014 | -51.977
-8 | -0.427 | 0.00764 | -0.015 | -55.849
-7.5 | -0.437 | 0.00757 | -0.015 | -57.748
-7 | -0.441 | 0.00743 | -0.016 | -59.408
-6.5 | -0.439 | 0.00729 | -0.017 | -60.16
-6 | -0.427 | 0.00725 | -0.017 | -58.988
-5.5 | -0.408 | 0.00722 | -0.018 | -56.523
-5 | -0.38 | 0.00716 | -0.019 | -53.008
-4.5 | -0.344 | 0.00715 | -0.019 | -48.049
-4 | -0.301 | 0.00714 | -0.02 | -42.082
-3.5 | -0.252 | 0.00715 | -0.021 | -35.234
-3 | -0.199 | 0.00716 | -0.021 | -27.808
-2.5 | -0.143 | 0.00718 | -0.022 | -19.968
-2 | -0.086 | 0.00568 | -0.023 | -15.061
-1.5 | -0.027 | 0.00531 | -0.024 | -5.071
-1 | 0.032 | 0.00521 | -0.024 | 6.161
-0.5 | 0.091 | 0.00512 | -0.025 | 17.831
0 | 0.15 | 0.00505 | -0.026 | 29.76
0.5 | 0.209 | 0.00506 | -0.026 | 41.429
1 | 0.269 | 0.00503 | -0.027 | 53.347
1.5 | 0.328 | 0.00503 | -0.028 | 65.128
2 | 0.387 | 0.00503 | -0.028 | 76.848
2.5 | 0.445 | 0.00509 | -0.029 | 87.55
3 | 0.504 | 0.00507 | -0.03 | 99.429
3.5 | 0.562 | 0.0051 | -0.03 | 110.283
4 | 0.62 | 0.00521 | -0.031 | 118.988
4.5 | 0.676 | 0.00534 | -0.032 | 126.647
5 | 0.728 | 0.00553 | -0.032 | 131.48
5.5 | 0.775 | 0.00582 | -0.033 | 133.161
6 | 0.816 | 0.00617 | -0.034 | 132.296
6.5 | 0.85 | 0.0064 | -0.034 | 132.881
7 | 0.875 | 0.00665 | -0.035 | 131.526
7.5 | 0.886 | 0.00692 | -0.036 | 128.035
8 | 0.886 | 0.0072 | -0.036 | 123.066
8.5 | 0.873 | 0.00752 | -0.037 | 116.061
9 | 0.85 | 0.00785 | -0.038 | 108.251
9.5 | 0.818 | 0.00818 | -0.038 | 99.959
10 | 0.778 | 0.00856 | -0.039 | 90.962
10.5 | 0.734 | 0.00897 | -0.04 | 81.825
11 | 0.681 | 0.01325 | -0.04 | 51.388
11.5 | 0.628 | 0.01205 | -0.04 | 52.144
12 | 0.576 | 0.01567 | -0.041 | 36.781
12.5 | 0.498 | 0.02837 | -0.038 | 17.566

## 114. Re 12M Mach 0.00 (2)
BIGFOIL.COM POLAR EXPORT
mh24
MH 24 9.01% |  |  |  | Cl Max: | 0.8644 | at alpha= | 7 | deg
XFOIL ncrit=9 |  |  |  | L/D Max: | 119.557 | at alpha= | 7 | deg
Re: | 12000000 |  |  | Cd Min: | 0.00723 | at alpha= | 7 | deg
Mach: | 0 |  |  | Cl=0 at alpha= | -1.3612 | deg
|  |  |  | @ Cl=0.1, Cd= | 0.0046713
|  |  |  | @ Cl=0.4, Cd= | 0.0043501
|  |  |  | @ Cl=0.6, Cd= | 0.0055032
alpha (deg) | Cl | Cd | Cm | Cl/Cd
-3 | -0.1717 | 0.00503 | -0.0296 | -34.1352
-2.5 | -0.1188 | 0.00505 | -0.0292 | -23.5248
-1.5 | -0.0143 | 0.005 | -0.0282 | -2.86
-1 | 0.0372 | 0.00488 | -0.0276 | 7.623
-0.5 | 0.088 | 0.00469 | -0.0269 | 18.7633
0 | 0.1393 | 0.00461 | -0.0263 | 30.2169
0.5 | 0.1914 | 0.00459 | -0.0259 | 41.6993
1 | 0.2429 | 0.00453 | -0.0253 | 53.6203
1.5 | 0.2943 | 0.00454 | -0.0248 | 64.8238
2 | 0.3454 | 0.00445 | -0.0242 | 77.618
2.5 | 0.3946 | 0.00432 | -0.0231 | 91.3426
3 | 0.4467 | 0.00461 | -0.0226 | 96.898
3.5 | 0.4996 | 0.00489 | -0.0224 | 102.1677
4 | 0.5529 | 0.00517 | -0.0221 | 106.9439
4.5 | 0.6052 | 0.00554 | -0.0218 | 109.2419
5 | 0.6575 | 0.00587 | -0.0213 | 112.0102
5.5 | 0.7096 | 0.00618 | -0.0209 | 114.822
6 | 0.7618 | 0.00649 | -0.0205 | 117.3806
6.5 | 0.8131 | 0.00685 | -0.02 | 118.7007
7 | 0.8644 | 0.00723 | -0.0195 | 119.5574

## 115. Re 12M Mach 0.10 (1)
BIGFOIL.COM POLAR EXPORT
mh24
MH 24 9.01% |  |  |  | Cl Max: | 0.884 | at alpha= | 7.5 | deg
JavaFoil+Calcfoil stall+Eppler ext transition |  |  |  | L/D Max: | 132.471 | at alpha= | 6.5 | deg
Re: | 12000000 |  |  | Cd Min: | 0.00504 | at alpha= | 1 | deg
Mach: | 0.1 |  |  | Cl=0 at alpha= | -1.2712 | deg
|  |  |  | @ Cl=0.1, Cd= | 0.0051119
|  |  |  | @ Cl=0.4, Cd= | 0.00505
|  |  |  | @ Cl=0.6, Cd= | 0.05181
alpha (deg) | Cl | Cd | Cm | Cl/Cd
-12 | -0.186 | 0.05632 | -0.007 | -3.307
-11.5 | -0.208 | 0.0463 | -0.008 | -4.495
-11 | -0.264 | 0.01063 | -0.011 | -24.857
-10.5 | -0.29 | 0.00967 | -0.011 | -30.025
-10 | -0.316 | 0.00632 | -0.012 | -50.017
-9.5 | -0.342 | 0.00861 | -0.013 | -39.735
-9 | -0.366 | 0.00818 | -0.013 | -44.796
-8.5 | -0.389 | 0.00793 | -0.014 | -49.031
-8 | -0.408 | 0.00773 | -0.015 | -52.807
-7.5 | -0.423 | 0.00759 | -0.015 | -55.642
-7 | -0.431 | 0.00745 | -0.016 | -57.802
-6.5 | -0.431 | 0.00737 | -0.017 | -58.535
-6 | -0.423 | 0.00727 | -0.017 | -58.208
-5.5 | -0.406 | 0.00724 | -0.018 | -56.048
-5 | -0.379 | 0.00722 | -0.019 | -52.502
-4.5 | -0.344 | 0.00717 | -0.02 | -47.937
-4 | -0.301 | 0.00715 | -0.02 | -42.147
-3.5 | -0.253 | 0.00716 | -0.021 | -35.316
-3 | -0.2 | 0.00718 | -0.022 | -27.873
-2.5 | -0.144 | 0.00719 | -0.022 | -20.011
-2 | -0.086 | 0.00568 | -0.023 | -15.126
-1.5 | -0.027 | 0.00531 | -0.024 | -5.092
-1 | 0.032 | 0.00522 | -0.024 | 6.184
-0.5 | 0.092 | 0.00512 | -0.025 | 17.9
0 | 0.151 | 0.00506 | -0.026 | 29.878
0.5 | 0.211 | 0.00506 | -0.026 | 41.591
1 | 0.27 | 0.00504 | -0.027 | 53.552
1.5 | 0.329 | 0.00504 | -0.028 | 65.383
2 | 0.388 | 0.00504 | -0.028 | 77.141
2.5 | 0.448 | 0.00509 | -0.029 | 87.875
3 | 0.507 | 0.00508 | -0.03 | 99.783
3.5 | 0.565 | 0.00511 | -0.031 | 110.628
4 | 0.623 | 0.00522 | -0.031 | 119.242
4.5 | 0.679 | 0.00535 | -0.032 | 126.908
5 | 0.731 | 0.00555 | -0.033 | 131.652
5.5 | 0.778 | 0.00598 | -0.033 | 130.144
6 | 0.819 | 0.0062 | -0.034 | 132.128
6.5 | 0.852 | 0.00643 | -0.035 | 132.471
7 | 0.875 | 0.00669 | -0.035 | 130.783
7.5 | 0.884 | 0.00696 | -0.036 | 127.019
8 | 0.88 | 0.00725 | -0.037 | 121.331
8.5 | 0.863 | 0.00759 | -0.037 | 113.698
9 | 0.834 | 0.00793 | -0.038 | 105.207
9.5 | 0.796 | 0.00827 | -0.039 | 96.264
10 | 0.75 | 0.00865 | -0.039 | 86.738
10.5 | 0.699 | 0.00907 | -0.04 | 77.124
11 | 0.639 | 0.01129 | -0.04 | 56.592
11.5 | 0.581 | 0.01064 | -0.04 | 54.634
12 | 0.52 | 0.01781 | -0.04 | 29.173
12.5 | 0.419 | 0.05181 | -0.033 | 8.086

## 116. Re 12M Mach 0.10 (2)
BIGFOIL.COM POLAR EXPORT
mh24
MH 24 9.01% |  |  |  | Cl Max: | 0.8689 | at alpha= | 7 | deg
XFOIL ncrit=9 |  |  |  | L/D Max: | 119.027 | at alpha= | 7 | deg
Re: | 12000000 |  |  | Cd Min: | 0.0073 | at alpha= | 7 | deg
Mach: | 0.1 |  |  | Cl=0 at alpha= | -1.3627 | deg
|  |  |  | @ Cl=0.1, Cd= | 0.0046722
|  |  |  | @ Cl=0.4, Cd= | 0.0043394
|  |  |  | @ Cl=0.6, Cd= | 0.0054932
alpha (deg) | Cl | Cd | Cm | Cl/Cd
-2.5 | -0.1193 | 0.00505 | -0.0294 | -23.6238
-2 | -0.0661 | 0.0051 | -0.029 | -12.9608
-1.5 | -0.0142 | 0.00501 | -0.0284 | -2.8343
-1 | 0.0375 | 0.00488 | -0.0277 | 7.6844
-0.5 | 0.0885 | 0.00469 | -0.027 | 18.8699
0 | 0.1401 | 0.00461 | -0.0264 | 30.3905
0.5 | 0.1924 | 0.00459 | -0.026 | 41.9172
1 | 0.2441 | 0.00454 | -0.0254 | 53.7665
1.5 | 0.2957 | 0.00454 | -0.0249 | 65.1322
2 | 0.347 | 0.00444 | -0.0242 | 78.1532
2.5 | 0.3965 | 0.00432 | -0.0231 | 91.7824
3 | 0.4489 | 0.00461 | -0.0227 | 97.3753
3.5 | 0.5021 | 0.0049 | -0.0223 | 102.4694
4 | 0.5557 | 0.00519 | -0.0221 | 107.0713
4.5 | 0.6083 | 0.00555 | -0.0217 | 109.6036
5 | 0.6608 | 0.00588 | -0.0212 | 112.381
5.5 | 0.7132 | 0.0062 | -0.0207 | 115.0323
6 | 0.766 | 0.00651 | -0.0203 | 117.6651
6.5 | 0.8172 | 0.00692 | -0.0197 | 118.0925
7 | 0.8689 | 0.0073 | -0.0191 | 119.0274

## 117. Re 12M Mach 0.25 (1)
BIGFOIL.COM POLAR EXPORT
mh24
MH 24 9.01% |  |  |  | Cl Max: | 0.87 | at alpha= | 7 | deg
JavaFoil+Calcfoil stall+Eppler ext transition |  |  |  | L/D Max: | 132.941 | at alpha= | 5.5 | deg
Re: | 12000000 |  |  | Cd Min: | 0.00506 | at alpha= | 1.5 | deg
Mach: | 0.25 |  |  | Cl=0 at alpha= | -1.2705 | deg
|  |  |  | @ Cl=0.1, Cd= | 0.05405
|  |  |  | @ Cl=0.4, Cd= | 0.05405
|  |  |  | @ Cl=0.6, Cd= | 0.05405
alpha (deg) | Cl | Cd | Cm | Cl/Cd
-10.5 | -0.063 | 0.0121 | -0.011 | -5.239
-10 | -0.061 | 0.00989 | -0.012 | -6.191
-9.5 | -0.058 | 0.00642 | -0.013 | -9.047
-9 | -0.055 | 0.00862 | -0.014 | -6.356
-8.5 | -0.166 | 0.0083 | -0.015 | -19.974
-8 | -0.234 | 0.00806 | -0.015 | -29.07
-7.5 | -0.29 | 0.00783 | -0.016 | -37.062
-7 | -0.335 | 0.00769 | -0.017 | -43.581
-6.5 | -0.367 | 0.00754 | -0.017 | -48.614
-6 | -0.383 | 0.00743 | -0.018 | -51.611
-5.5 | -0.385 | 0.0074 | -0.019 | -52.009
-5 | -0.371 | 0.00731 | -0.019 | -50.702
-4.5 | -0.343 | 0.00727 | -0.02 | -47.24
-4 | -0.305 | 0.00728 | -0.021 | -41.885
-3.5 | -0.258 | 0.00724 | -0.021 | -35.596
-3 | -0.205 | 0.00725 | -0.022 | -28.247
-2.5 | -0.148 | 0.0067 | -0.023 | -22.05
-2 | -0.088 | 0.00571 | -0.024 | -15.462
-1.5 | -0.028 | 0.00535 | -0.024 | -5.2
-1 | 0.033 | 0.00526 | -0.025 | 6.306
-0.5 | 0.094 | 0.00515 | -0.026 | 18.29
0 | 0.155 | 0.00508 | -0.026 | 30.537
0.5 | 0.216 | 0.00509 | -0.027 | 42.491
1 | 0.277 | 0.00507 | -0.028 | 54.694
1.5 | 0.338 | 0.00506 | -0.029 | 66.871
2 | 0.399 | 0.00507 | -0.029 | 78.72
2.5 | 0.46 | 0.00513 | -0.03 | 89.576
3 | 0.52 | 0.00512 | -0.031 | 101.624
3.5 | 0.58 | 0.00516 | -0.031 | 112.502
4 | 0.64 | 0.00524 | -0.032 | 121.954
4.5 | 0.697 | 0.00544 | -0.033 | 128.13
5 | 0.749 | 0.00566 | -0.033 | 132.444
5.5 | 0.795 | 0.00598 | -0.034 | 132.941
6 | 0.832 | 0.00635 | -0.035 | 131.056
6.5 | 0.858 | 0.00662 | -0.036 | 129.617
7 | 0.87 | 0.00691 | -0.036 | 125.83
7.5 | 0.859 | 0.00723 | -0.037 | 118.701
8 | 0.826 | 0.00758 | -0.038 | 108.888
8.5 | 0.77 | 0.00799 | -0.038 | 96.379
9 | 0.694 | 0.00837 | -0.039 | 82.896
9.5 | 0.6 | 0.0088 | -0.04 | 68.231
10 | 0.489 | 0.0129 | -0.04 | 37.907
10.5 | 0.368 | 0.01026 | -0.04 | 35.863
11 | 0.231 | 0.01698 | -0.04 | 13.605
11.5 | 0.08 | 0.0396 | -0.035 | 2.025
12 | 0.081 | 0.05405 | -0.033 | 1.493

## 118. Re 12M Mach 0.25 (2)
BIGFOIL.COM POLAR EXPORT
mh24
MH 24 9.01% |  |  |  | Cl Max: | 1.1477 | at alpha= | 10 | deg
XFOIL ncrit=9 |  |  |  | L/D Max: | 118.75 | at alpha= | 6 | deg
Re: | 12000000 |  |  | Cd Min: | 0.01486 | at alpha= | 10 | deg
Mach: | 0.25 |  |  | Cl=0 at alpha= | -99 | deg
|  |  |  | @ Cl=0.1, Cd= | 0.00462
|  |  |  | @ Cl=0.4, Cd= | 0.0043634
|  |  |  | @ Cl=0.6, Cd= | 0.0054752
alpha (deg) | Cl | Cd | Cm | Cl/Cd
0 | 0.1443 | 0.00462 | -0.0272 | 31.2338
0.5 | 0.1979 | 0.00461 | -0.0266 | 42.9284
1 | 0.2508 | 0.00454 | -0.026 | 55.2423
2 | 0.356 | 0.00445 | -0.0245 | 80
2.5 | 0.4068 | 0.00435 | -0.0232 | 93.5172
3 | 0.461 | 0.00465 | -0.0227 | 99.1398
3.5 | 0.5157 | 0.00496 | -0.0222 | 103.9718
4 | 0.5709 | 0.00526 | -0.0218 | 108.5361
4.5 | 0.625 | 0.00566 | -0.0212 | 110.424
5 | 0.6795 | 0.00597 | -0.0205 | 113.8191
5.5 | 0.7333 | 0.00634 | -0.0197 | 115.6625
6 | 0.7885 | 0.00664 | -0.0191 | 118.75
6.5 | 0.8407 | 0.00717 | -0.0178 | 117.2524
7 | 0.8941 | 0.00762 | -0.0167 | 117.336
7.5 | 0.9453 | 0.00829 | -0.0151 | 114.029
8 | 0.9938 | 0.00907 | -0.0128 | 109.57
8.5 | 1.0412 | 0.00998 | -0.0104 | 104.3287
9 | 1.0851 | 0.01107 | -0.0073 | 98.0217
9.5 | 1.1239 | 0.01251 | -0.0033 | 89.8401
10 | 1.1477 | 0.01486 | 0.0034 | 77.2342

## 119. Re 12M Mach 0.50 (1)
BIGFOIL.COM POLAR EXPORT
mh24
MH 24 9.01% |  |  |  | Cl Max: | 1.177 | at alpha= | 20 | deg
JavaFoil+Calcfoil stall+Eppler ext transition |  |  |  | L/D Max: | 130.335 | at alpha= | 4.5 | deg
Re: | 12000000 |  |  | Cd Min: | 0.00522 | at alpha= | 0 | deg
Mach: | 0.5 |  |  | Cl=0 at alpha= | -1.2721 | deg
|  |  |  | @ Cl=0.1, Cd= | 0.0053073
|  |  |  | @ Cl=0.4, Cd= | 0.00525
|  |  |  | @ Cl=0.6, Cd= | 0.0053799
alpha (deg) | Cl | Cd | Cm | Cl/Cd
-20 | -0.992 | 0.15404 | 0 | -6.44
-19.5 | -0.967 | 0.14971 | -0.001 | -6.458
-19 | -0.943 | 0.14824 | -0.001 | -6.359
-18.5 | -0.921 | 0.13423 | -0.001 | -6.86
-18 | -0.896 | 0.1277 | -0.002 | -7.013
-17.5 | -0.87 | 0.12133 | -0.002 | -7.167
-17 | -0.842 | 0.11747 | -0.003 | -7.168
-16.5 | -0.815 | 0.114 | -0.003 | -7.146
-16 | -0.787 | 0.11074 | -0.003 | -7.108
-15.5 | -0.759 | 0.10755 | -0.003 | -7.06
-15 | -0.733 | 0.10442 | -0.004 | -7.024
-14.5 | -0.708 | 0.10511 | -0.004 | -6.74
-14 | -0.683 | 0.09743 | -0.005 | -7.012
-13.5 | -0.656 | 0.09303 | -0.005 | -7.053
-13 | -0.629 | 0.08927 | -0.005 | -7.049
-12.5 | -0.602 | 0.08585 | -0.005 | -7.008
-12 | -0.575 | 0.08041 | -0.006 | -7.153
-11.5 | -0.549 | 0.07463 | -0.006 | -7.358
-11 | -0.523 | 0.06921 | -0.007 | -7.559
-10.5 | -0.496 | 0.07232 | -0.007 | -6.859
-10 | -0.47 | 0.0652 | -0.007 | -7.215
-9.5 | -0.445 | 0.05844 | -0.008 | -7.623
-9 | -0.422 | 0.05111 | -0.01 | -8.263
-8.5 | -0.477 | 0.01032 | -0.016 | -46.203
-8 | -0.45 | 0.00927 | -0.017 | -48.579
-7.5 | -0.337 | 0.04673 | -0.009 | -7.209
-7 | -0.314 | 0.04078 | -0.011 | -7.696
-6.5 | -0.351 | 0.00843 | -0.019 | -41.631
-6 | -0.255 | 0.04031 | -0.009 | -6.336
-5.5 | -0.284 | 0.00804 | -0.021 | -35.394
-5 | -0.251 | 0.00785 | -0.022 | -31.973
-4.5 | -0.218 | 0.00779 | -0.022 | -27.916
-4 | -0.184 | 0.00771 | -0.023 | -23.865
-3.5 | -0.263 | 0.00766 | -0.024 | -34.382
-3 | -0.222 | 0.00712 | -0.025 | -31.232
-2.5 | -0.164 | 0.00704 | -0.026 | -23.233
-2 | -0.098 | 0.00588 | -0.026 | -16.748
-1.5 | -0.031 | 0.00551 | -0.027 | -5.64
-1 | 0.037 | 0.0054 | -0.028 | 6.87
-0.5 | 0.105 | 0.0053 | -0.029 | 19.889
0 | 0.174 | 0.00522 | -0.03 | 33.24
0.5 | 0.242 | 0.00522 | -0.03 | 46.32
1 | 0.31 | 0.00524 | -0.031 | 59.115
1.5 | 0.378 | 0.00525 | -0.032 | 72.016
2 | 0.446 | 0.00525 | -0.033 | 85.01
2.5 | 0.514 | 0.0053 | -0.033 | 96.908
3 | 0.581 | 0.00536 | -0.034 | 108.374
3.5 | 0.648 | 0.00543 | -0.035 | 119.258
4 | 0.712 | 0.00555 | -0.036 | 128.318
4.5 | 0.774 | 0.00594 | -0.037 | 130.335
5 | 0.821 | 0.00637 | -0.037 | 128.874
5.5 | 0.842 | 0.00689 | -0.038 | 122.34
6 | 0.782 | 0.00732 | -0.039 | 106.807
6.5 | 0.528 | 0.00779 | -0.04 | 67.84
7 | 0.562 | 0.0082 | -0.04 | 68.556
7.5 | 0.596 | 0.0085 | -0.041 | 70.096
8 | 0.624 | 0.01276 | -0.042 | 48.929
8.5 | 0.535 | 0.05785 | -0.021 | 9.25
9 | 0.688 | 0.01165 | -0.043 | 59.049
9.5 | 0.684 | 0.02166 | -0.041 | 31.571
10 | 0.623 | 0.06461 | -0.026 | 9.638
10.5 | 0.647 | 0.07343 | -0.025 | 8.81
11 | 0.673 | 0.07289 | -0.025 | 9.239
11.5 | 0.7 | 0.07916 | -0.025 | 8.845
12 | 0.731 | 0.08171 | -0.027 | 8.942
12.5 | 0.762 | 0.08437 | -0.029 | 9.027
13 | 0.789 | 0.08998 | -0.03 | 8.773
13.5 | 0.811 | 0.09401 | -0.028 | 8.622
14 | 0.841 | 0.09693 | -0.03 | 8.674
14.5 | 0.872 | 0.09866 | -0.032 | 8.841
15 | 0.905 | 0.09973 | -0.034 | 9.076
15.5 | 0.936 | 0.10294 | -0.035 | 9.089
16 | 0.962 | 0.11045 | -0.035 | 8.706
16.5 | 0.981 | 0.12733 | -0.034 | 7.702
17 | 1.008 | 0.12361 | -0.034 | 8.155
17.5 | 1.037 | 0.12652 | -0.035 | 8.2
18 | 1.067 | 0.13229 | -0.036 | 8.065
18.5 | 1.098 | 0.1349 | -0.038 | 8.136
19 | 1.127 | 0.13896 | -0.039 | 8.108
19.5 | 1.154 | 0.14578 | -0.039 | 7.915
20 | 1.177 | 0.15888 | -0.039 | 7.408

## 120. Re 12M Mach 0.50 (2)
BIGFOIL.COM POLAR EXPORT
mh24
MH 24 9.01% |  |  |  | Cl Max: | 0.9954 | at alpha= | 7.5 | deg
XFOIL ncrit=9 |  |  |  | L/D Max: | 120.117 | at alpha= | 5.5 | deg
Re: | 12000000 |  |  | Cd Min: | 0.12019 | at alpha= | 12.5 | deg
Mach: | 0.5 |  |  | Cl=0 at alpha= | -1.4067 | deg
|  |  |  | @ Cl=0.1, Cd= | 0.0048202
|  |  |  | @ Cl=0.4, Cd= | 0.0044459
|  |  |  | @ Cl=0.6, Cd= | 0.0053296
alpha (deg) | Cl | Cd | Cm | Cl/Cd
-3.5 | -0.2516 | 0.0058 | -0.0411 | -43.3793
-3 | -0.1923 | 0.00534 | -0.0386 | -36.0112
-2.5 | -0.1324 | 0.00512 | -0.0366 | -25.8594
-2 | -0.0713 | 0.00516 | -0.0353 | -13.8178
-1.5 | -0.0108 | 0.00513 | -0.0342 | -2.1053
-1 | 0.0471 | 0.00493 | -0.0327 | 9.5538
0 | 0.1627 | 0.00469 | -0.0301 | 34.6908
0.5 | 0.2214 | 0.00469 | -0.0291 | 47.2068
1 | 0.2794 | 0.0046 | -0.0279 | 60.7391
1.5 | 0.3369 | 0.00456 | -0.0265 | 73.8816
2 | 0.3932 | 0.00444 | -0.0248 | 88.5586
2.5 | 0.4511 | 0.00449 | -0.0231 | 100.4677
3 | 0.5118 | 0.00482 | -0.022 | 106.1826
3.5 | 0.5736 | 0.00519 | -0.0208 | 110.5202
4 | 0.636 | 0.00552 | -0.0195 | 115.2174
4.5 | 0.6964 | 0.006 | -0.0175 | 116.0667
5 | 0.7578 | 0.00644 | -0.0154 | 117.6708
5.5 | 0.8204 | 0.00683 | -0.0131 | 120.1171
6 | 0.8827 | 0.00737 | -0.0103 | 119.7693
6.5 | 0.9437 | 0.00803 | -0.0065 | 117.5218
7 | 0.9883 | 0.00976 | 0.0011 | 101.2602
7.5 | 0.9954 | 0.01391 | 0.0142 | 71.56
8.5 | 0.9598 | 0.02752 | 0.0353 | 34.8765
9 | 0.9235 | 0.03445 | 0.042 | 26.807
9.5 | 0.8845 | 0.04322 | 0.0424 | 20.4651
10 | 0.849 | 0.05601 | 0.0332 | 15.158
10.5 | 0.8282 | 0.07105 | 0.0214 | 11.6566
11 | 0.8058 | 0.08453 | 0.0151 | 9.5327
11.5 | 0.7853 | 0.09679 | 0.0091 | 8.1134
12 | 0.7669 | 0.10885 | 0.0036 | 7.0455
12.5 | 0.7539 | 0.12019 | -0.0012 | 6.2726

## 121. Re 14M Mach 0.00 (1)
BIGFOIL.COM POLAR EXPORT
mh24
MH 24 9.01% |  |  |  | Cl Max: | 0.886 | at alpha= | 7.5 | deg
JavaFoil+Calcfoil stall+Eppler ext transition |  |  |  | L/D Max: | 135.921 | at alpha= | 6.5 | deg
Re: | 14000000 |  |  | Cd Min: | 0.00508 | at alpha= | 1 | deg
Mach: | 0 |  |  | Cl=0 at alpha= | -1.2712 | deg
|  |  |  | @ Cl=0.1, Cd= | 0.0051709
|  |  |  | @ Cl=0.4, Cd= | 0.0051312
|  |  |  | @ Cl=0.6, Cd= | 0.0195
alpha (deg) | Cl | Cd | Cm | Cl/Cd
-12 | -0.242 | 0.02453 | -0.009 | -9.875
-11.5 | -0.279 | 0.01195 | -0.01 | -23.314
-11 | -0.305 | 0.00986 | -0.011 | -30.917
-10.5 | -0.328 | 0.00629 | -0.011 | -52.123
-10 | -0.351 | 0.00864 | -0.012 | -40.609
-9.5 | -0.373 | 0.00837 | -0.013 | -44.513
-9 | -0.393 | 0.00805 | -0.013 | -48.878
-8.5 | -0.412 | 0.00782 | -0.014 | -52.689
-8 | -0.427 | 0.00766 | -0.015 | -55.702
-7.5 | -0.437 | 0.00752 | -0.015 | -58.14
-7 | -0.441 | 0.0074 | -0.016 | -59.633
-6.5 | -0.439 | 0.00731 | -0.017 | -59.996
-6 | -0.427 | 0.00728 | -0.017 | -58.748
-5.5 | -0.408 | 0.0072 | -0.018 | -56.666
-5 | -0.38 | 0.00718 | -0.019 | -52.846
-4.5 | -0.344 | 0.00714 | -0.019 | -48.113
-4 | -0.301 | 0.00712 | -0.02 | -42.235
-3.5 | -0.252 | 0.00713 | -0.021 | -35.353
-3 | -0.199 | 0.00712 | -0.021 | -27.947
-2.5 | -0.143 | 0.00661 | -0.022 | -21.671
-2 | -0.086 | 0.00566 | -0.023 | -15.107
-1.5 | -0.027 | 0.00533 | -0.024 | -5.055
-1 | 0.032 | 0.00528 | -0.024 | 6.088
-0.5 | 0.091 | 0.00518 | -0.025 | 17.6
0 | 0.15 | 0.00512 | -0.026 | 29.354
0.5 | 0.209 | 0.00509 | -0.026 | 41.117
1 | 0.269 | 0.00508 | -0.027 | 52.84
1.5 | 0.328 | 0.00508 | -0.028 | 64.434
2 | 0.387 | 0.00512 | -0.028 | 75.563
2.5 | 0.445 | 0.00517 | -0.029 | 86.092
3 | 0.504 | 0.00518 | -0.03 | 97.264
3.5 | 0.562 | 0.00524 | -0.03 | 107.339
4 | 0.62 | 0.00536 | -0.031 | 115.649
4.5 | 0.676 | 0.00545 | -0.032 | 124.111
5 | 0.728 | 0.00549 | -0.032 | 132.554
5.5 | 0.775 | 0.00575 | -0.033 | 134.809
6 | 0.816 | 0.00603 | -0.034 | 135.247
6.5 | 0.85 | 0.00625 | -0.034 | 135.921
7 | 0.875 | 0.0065 | -0.035 | 134.536
7.5 | 0.886 | 0.00677 | -0.036 | 130.974
8 | 0.886 | 0.00703 | -0.036 | 125.934
8.5 | 0.873 | 0.00735 | -0.037 | 118.808
9 | 0.85 | 0.00767 | -0.038 | 110.837
9.5 | 0.818 | 0.00801 | -0.038 | 102.096
10 | 0.778 | 0.00837 | -0.039 | 92.969
10.5 | 0.734 | 0.00874 | -0.04 | 83.97
11 | 0.686 | 0.00921 | -0.04 | 74.506
11.5 | 0.63 | 0.01162 | -0.04 | 54.165
12 | 0.578 | 0.01102 | -0.041 | 52.465
12.5 | 0.519 | 0.0195 | -0.04 | 26.592

## 122. Re 14M Mach 0.00 (2)
BIGFOIL.COM POLAR EXPORT
mh24
MH 24 9.01% |  |  |  | Cl Max: | 0.8673 | at alpha= | 7 | deg
XFOIL ncrit=9 |  |  |  | L/D Max: | 122.5 | at alpha= | 7 | deg
Re: | 14000000 |  |  | Cd Min: | 0.00708 | at alpha= | 7 | deg
Mach: | 0 |  |  | Cl=0 at alpha= | -1.3465 | deg
|  |  |  | @ Cl=0.1, Cd= | 0.0048002
|  |  |  | @ Cl=0.4, Cd= | 0.0044773
|  |  |  | @ Cl=0.6, Cd= | 0.0054147
alpha (deg) | Cl | Cd | Cm | Cl/Cd
-2.5 | -0.1216 | 0.00508 | -0.0286 | -23.937
-2 | -0.0683 | 0.00512 | -0.0283 | -13.3398
-1.5 | -0.0159 | 0.00503 | -0.0279 | -3.161
-1 | 0.0359 | 0.00494 | -0.0273 | 7.2672
-0.5 | 0.0879 | 0.00482 | -0.0269 | 18.2365
0.5 | 0.1917 | 0.00465 | -0.0259 | 41.2258
1.5 | 0.2961 | 0.00466 | -0.0251 | 63.5408
2 | 0.3476 | 0.00461 | -0.0246 | 75.4013
2.5 | 0.3974 | 0.00447 | -0.0237 | 88.9038
3 | 0.4476 | 0.00461 | -0.0229 | 97.0933
3.5 | 0.5011 | 0.00483 | -0.0227 | 103.7474
4 | 0.5543 | 0.00511 | -0.0224 | 108.4736
4.5 | 0.6068 | 0.00546 | -0.0221 | 111.1355
5 | 0.6599 | 0.00575 | -0.0219 | 114.7652
5.5 | 0.712 | 0.00607 | -0.0214 | 117.2982
6 | 0.7646 | 0.00633 | -0.0211 | 120.7899
6.5 | 0.8158 | 0.00675 | -0.0206 | 120.8593
7 | 0.8673 | 0.00708 | -0.0201 | 122.5

## 123. Re 14M Mach 0.10 (1)
BIGFOIL.COM POLAR EXPORT
mh24
MH 24 9.01% |  |  |  | Cl Max: | 0.884 | at alpha= | 7.5 | deg
JavaFoil+Calcfoil stall+Eppler ext transition |  |  |  | L/D Max: | 135.506 | at alpha= | 6.5 | deg
Re: | 14000000 |  |  | Cd Min: | 0.00509 | at alpha= | 1 | deg
Mach: | 0.1 |  |  | Cl=0 at alpha= | -1.2712 | deg
|  |  |  | @ Cl=0.1, Cd= | 0.0051819
|  |  |  | @ Cl=0.4, Cd= | 0.005132
|  |  |  | @ Cl=0.6, Cd= | 0.0375
alpha (deg) | Cl | Cd | Cm | Cl/Cd
-12 | -0.19 | 0.0477 | -0.007 | -3.98
-11.5 | -0.218 | 0.02921 | -0.009 | -7.478
-11 | -0.265 | 0.01014 | -0.011 | -26.163
-10.5 | -0.291 | 0.00936 | -0.011 | -31.056
-10 | -0.317 | 0.00874 | -0.012 | -36.272
-9.5 | -0.342 | 0.00846 | -0.013 | -40.461
-9 | -0.366 | 0.00813 | -0.013 | -45.071
-8.5 | -0.389 | 0.00783 | -0.014 | -49.669
-8 | -0.408 | 0.00768 | -0.015 | -53.126
-7.5 | -0.423 | 0.00754 | -0.015 | -56.045
-7 | -0.431 | 0.00742 | -0.016 | -58.052
-6.5 | -0.431 | 0.00738 | -0.017 | -58.388
-6 | -0.423 | 0.0073 | -0.017 | -57.985
-5.5 | -0.406 | 0.00726 | -0.018 | -55.897
-5 | -0.379 | 0.00719 | -0.019 | -52.677
-4.5 | -0.344 | 0.00715 | -0.02 | -48.098
-4 | -0.301 | 0.00713 | -0.02 | -42.292
-3.5 | -0.253 | 0.00714 | -0.021 | -35.441
-3 | -0.2 | 0.00714 | -0.022 | -28.013
-2.5 | -0.144 | 0.00664 | -0.022 | -21.67
-2 | -0.086 | 0.00567 | -0.023 | -15.172
-1.5 | -0.027 | 0.00533 | -0.024 | -5.075
-1 | 0.032 | 0.00528 | -0.024 | 6.114
-0.5 | 0.092 | 0.00519 | -0.025 | 17.667
0 | 0.151 | 0.00513 | -0.026 | 29.471
0.5 | 0.211 | 0.0051 | -0.026 | 41.284
1 | 0.27 | 0.00509 | -0.027 | 53.056
1.5 | 0.329 | 0.00509 | -0.028 | 64.696
2 | 0.388 | 0.00512 | -0.028 | 75.844
2.5 | 0.448 | 0.00518 | -0.029 | 86.409
3 | 0.507 | 0.00519 | -0.03 | 97.598
3.5 | 0.565 | 0.00525 | -0.031 | 107.699
4 | 0.623 | 0.00537 | -0.031 | 115.999
4.5 | 0.679 | 0.00546 | -0.032 | 124.377
5 | 0.731 | 0.00551 | -0.033 | 132.732
5.5 | 0.778 | 0.00588 | -0.033 | 132.234
6 | 0.819 | 0.00606 | -0.034 | 135.117
6.5 | 0.852 | 0.00628 | -0.035 | 135.506
7 | 0.875 | 0.00654 | -0.035 | 133.782
7.5 | 0.884 | 0.0068 | -0.036 | 129.974
8 | 0.88 | 0.00709 | -0.037 | 124.166
8.5 | 0.863 | 0.00741 | -0.037 | 116.398
9 | 0.834 | 0.00774 | -0.038 | 107.754
9.5 | 0.796 | 0.00809 | -0.039 | 98.352
10 | 0.75 | 0.00846 | -0.039 | 88.652
10.5 | 0.699 | 0.00886 | -0.04 | 78.928
11 | 0.64 | 0.01316 | -0.04 | 48.672
11.5 | 0.583 | 0.01203 | -0.04 | 48.431
12 | 0.524 | 0.0163 | -0.041 | 32.153
12.5 | 0.435 | 0.0375 | -0.036 | 11.587

## 124. Re 14M Mach 0.10 (2)
BIGFOIL.COM POLAR EXPORT
mh24
MH 24 9.01% |  |  |  | Cl Max: | 0.8203 | at alpha= | 6.5 | deg
XFOIL ncrit=9 |  |  |  | L/D Max: | 121.055 | at alpha= | 6 | deg
Re: | 14000000 |  |  | Cd Min: | 0.00678 | at alpha= | 6.5 | deg
Mach: | 0.1 |  |  | Cl=0 at alpha= | -1.3458 | deg
|  |  |  | @ Cl=0.1, Cd= | 0.0047884
|  |  |  | @ Cl=0.4, Cd= | 0.0044719
|  |  |  | @ Cl=0.6, Cd= | 0.0054144
alpha (deg) | Cl | Cd | Cm | Cl/Cd
-2.5 | -0.1221 | 0.00508 | -0.0289 | -24.0354
-2 | -0.0685 | 0.00512 | -0.0285 | -13.3789
-1 | 0.0362 | 0.00494 | -0.0275 | 7.3279
-0.5 | 0.0884 | 0.00482 | -0.027 | 18.3402
0 | 0.1398 | 0.00468 | -0.0264 | 29.8718
0.5 | 0.1927 | 0.00465 | -0.026 | 41.4409
1 | 0.2451 | 0.00465 | -0.0256 | 52.7097
1.5 | 0.2976 | 0.00466 | -0.0252 | 63.8627
2 | 0.3494 | 0.00461 | -0.0247 | 75.7918
2.5 | 0.3993 | 0.00447 | -0.0237 | 89.3289
3 | 0.4498 | 0.00461 | -0.0229 | 97.5705
3.5 | 0.5036 | 0.00484 | -0.0227 | 104.0496
4 | 0.5571 | 0.00513 | -0.0224 | 108.5965
4.5 | 0.6099 | 0.00548 | -0.022 | 111.2956
5 | 0.6634 | 0.00577 | -0.0218 | 114.974
5.5 | 0.7157 | 0.00609 | -0.0213 | 117.5205
6 | 0.7687 | 0.00635 | -0.0209 | 121.0551
6.5 | 0.8203 | 0.00678 | -0.0203 | 120.9882

## 125. Re 14M Mach 0.25 (1)
BIGFOIL.COM POLAR EXPORT
mh24
MH 24 9.01% |  |  |  | Cl Max: | 0.87 | at alpha= | 7 | deg
JavaFoil+Calcfoil stall+Eppler ext transition |  |  |  | L/D Max: | 135.259 | at alpha= | 5.5 | deg
Re: | 14000000 |  |  | Cd Min: | 0.00511 | at alpha= | 1.5 | deg
Mach: | 0.25 |  |  | Cl=0 at alpha= | -1.2705 | deg
|  |  |  | @ Cl=0.1, Cd= | 0.04333
|  |  |  | @ Cl=0.4, Cd= | 0.04333
|  |  |  | @ Cl=0.6, Cd= | 0.04333
alpha (deg) | Cl | Cd | Cm | Cl/Cd
-10.5 | -0.064 | 0.01068 | -0.012 | -6.013
-10 | -0.061 | 0.00981 | -0.012 | -6.238
-9.5 | -0.058 | 0.00628 | -0.013 | -9.261
-9 | -0.055 | 0.0085 | -0.014 | -6.445
-8.5 | -0.166 | 0.00818 | -0.015 | -20.281
-8 | -0.234 | 0.00793 | -0.015 | -29.548
-7.5 | -0.29 | 0.00778 | -0.016 | -37.298
-7 | -0.335 | 0.00764 | -0.017 | -43.83
-6.5 | -0.367 | 0.00754 | -0.017 | -48.631
-6 | -0.383 | 0.00742 | -0.018 | -51.649
-5.5 | -0.385 | 0.00736 | -0.019 | -52.285
-5 | -0.371 | 0.00729 | -0.019 | -50.891
-4.5 | -0.343 | 0.00724 | -0.02 | -47.43
-4 | -0.305 | 0.00725 | -0.021 | -42.038
-3.5 | -0.258 | 0.00722 | -0.021 | -35.729
-3 | -0.205 | 0.00722 | -0.022 | -28.342
-2.5 | -0.148 | 0.00665 | -0.023 | -22.198
-2 | -0.088 | 0.0057 | -0.024 | -15.503
-1.5 | -0.028 | 0.00537 | -0.024 | -5.179
-1 | 0.033 | 0.00531 | -0.025 | 6.247
-0.5 | 0.094 | 0.00522 | -0.026 | 18.051
0 | 0.155 | 0.00516 | -0.026 | 30.106
0.5 | 0.216 | 0.00513 | -0.027 | 42.18
1 | 0.277 | 0.00512 | -0.028 | 54.19
1.5 | 0.338 | 0.00511 | -0.029 | 66.195
2 | 0.399 | 0.00516 | -0.029 | 77.374
2.5 | 0.46 | 0.00522 | -0.03 | 88.101
3 | 0.52 | 0.00524 | -0.031 | 99.385
3.5 | 0.58 | 0.00531 | -0.031 | 109.241
4 | 0.64 | 0.00542 | -0.032 | 117.903
4.5 | 0.697 | 0.00554 | -0.033 | 125.874
5 | 0.749 | 0.00561 | -0.033 | 133.464
5.5 | 0.795 | 0.00588 | -0.034 | 135.259
6 | 0.832 | 0.00621 | -0.035 | 134.042
6.5 | 0.858 | 0.00647 | -0.036 | 132.575
7 | 0.87 | 0.00676 | -0.036 | 128.749
7.5 | 0.859 | 0.00707 | -0.037 | 121.499
8 | 0.826 | 0.00742 | -0.038 | 111.281
8.5 | 0.77 | 0.0078 | -0.038 | 98.719
9 | 0.694 | 0.00819 | -0.039 | 84.736
9.5 | 0.6 | 0.00857 | -0.04 | 70.003
10 | 0.493 | 0.00913 | -0.04 | 54
10.5 | 0.369 | 0.01158 | -0.04 | 31.857
11 | 0.232 | 0.01594 | -0.04 | 14.582
11.5 | 0.084 | 0.0249 | -0.038 | 3.391
12 | 0.083 | 0.04333 | -0.035 | 1.912

## 126. Re 14M Mach 0.25 (2)
BIGFOIL.COM POLAR EXPORT
mh24
MH 24 9.01% |  |  |  | Cl Max: | 1.1523 | at alpha= | 10 | deg
XFOIL ncrit=9 |  |  |  | L/D Max: | 122.13 | at alpha= | 6 | deg
Re: | 14000000 |  |  | Cd Min: | 0.0148 | at alpha= | 10 | deg
Mach: | 0.25 |  |  | Cl=0 at alpha= | -99 | deg
|  |  |  | @ Cl=0.1, Cd= | 0.00468
|  |  |  | @ Cl=0.4, Cd= | 0.0044802
|  |  |  | @ Cl=0.6, Cd= | 0.0053769
alpha (deg) | Cl | Cd | Cm | Cl/Cd
0 | 0.144 | 0.00468 | -0.0271 | 30.7692
0.5 | 0.1982 | 0.00466 | -0.0267 | 42.5322
1 | 0.2519 | 0.00465 | -0.0261 | 54.172
2 | 0.3588 | 0.00461 | -0.025 | 77.8308
2.5 | 0.4096 | 0.00445 | -0.0239 | 92.0449
3 | 0.4621 | 0.00463 | -0.023 | 99.8056
3.5 | 0.5174 | 0.00488 | -0.0226 | 106.0246
4 | 0.5724 | 0.0052 | -0.0221 | 110.0769
4.5 | 0.627 | 0.00555 | -0.0216 | 112.973
5 | 0.6819 | 0.00589 | -0.021 | 115.7725
5.5 | 0.7363 | 0.00621 | -0.0203 | 118.5668
6 | 0.7914 | 0.00648 | -0.0197 | 122.1296
6.5 | 0.8441 | 0.00703 | -0.0185 | 120.0711
7.5 | 0.9475 | 0.00821 | -0.0155 | 115.408
8 | 0.9971 | 0.00899 | -0.0135 | 110.9121
8.5 | 1.0447 | 0.00984 | -0.0111 | 106.1687
9 | 1.0898 | 0.01095 | -0.0082 | 99.5251
9.5 | 1.1285 | 0.01235 | -0.0041 | 91.3765
10 | 1.1523 | 0.0148 | 0.0026 | 77.8581

## 127. Re 14M Mach 0.50 (1)
BIGFOIL.COM POLAR EXPORT
mh24
MH 24 9.01% |  |  |  | Cl Max: | 1.175 | at alpha= | 20 | deg
JavaFoil+Calcfoil stall+Eppler ext transition |  |  |  | L/D Max: | 131.787 | at alpha= | 4.5 | deg
Re: | 14000000 |  |  | Cd Min: | 0.00525 | at alpha= | 0.5 | deg
Mach: | 0.5 |  |  | Cl=0 at alpha= | -1.2721 | deg
|  |  |  | @ Cl=0.1, Cd= | 0.0053659
|  |  |  | @ Cl=0.4, Cd= | 0.0053097
|  |  |  | @ Cl=0.6, Cd= | 0.0055084
alpha (deg) | Cl | Cd | Cm | Cl/Cd
-20 | -0.992 | 0.16431 | 0 | -6.036
-19.5 | -0.967 | 0.15912 | -0.001 | -6.074
-19 | -0.943 | 0.1466 | -0.001 | -6.434
-18.5 | -0.921 | 0.13259 | -0.001 | -6.95
-18 | -0.896 | 0.12548 | -0.002 | -7.144
-17.5 | -0.871 | 0.11947 | -0.002 | -7.287
-17 | -0.843 | 0.11545 | -0.003 | -7.305
-16.5 | -0.815 | 0.1125 | -0.003 | -7.246
-16 | -0.788 | 0.10943 | -0.003 | -7.201
-15.5 | -0.76 | 0.10637 | -0.003 | -7.146
-15 | -0.733 | 0.10214 | -0.004 | -7.181
-14.5 | -0.709 | 0.10472 | -0.004 | -6.767
-14 | -0.684 | 0.0962 | -0.005 | -7.107
-13.5 | -0.657 | 0.09159 | -0.005 | -7.17
-13 | -0.63 | 0.08781 | -0.005 | -7.169
-12.5 | -0.602 | 0.0846 | -0.005 | -7.118
-12 | -0.576 | 0.07924 | -0.006 | -7.265
-11.5 | -0.55 | 0.07355 | -0.006 | -7.474
-11 | -0.524 | 0.06827 | -0.007 | -7.673
-10.5 | -0.496 | 0.07149 | -0.007 | -6.94
-10 | -0.471 | 0.06448 | -0.007 | -7.302
-9.5 | -0.446 | 0.05749 | -0.008 | -7.759
-9 | -0.424 | 0.04926 | -0.01 | -8.613
-8.5 | -0.479 | 0.00992 | -0.016 | -48.272
-8 | -0.45 | 0.00913 | -0.017 | -49.338
-7.5 | -0.338 | 0.04599 | -0.009 | -7.342
-7 | -0.319 | 0.03669 | -0.013 | -8.681
-6.5 | -0.351 | 0.00839 | -0.019 | -41.844
-6 | -0.256 | 0.03974 | -0.01 | -6.441
-5.5 | -0.284 | 0.00798 | -0.021 | -35.641
-5 | -0.251 | 0.00786 | -0.022 | -31.949
-4.5 | -0.218 | 0.00776 | -0.022 | -28.029
-4 | -0.184 | 0.00771 | -0.023 | -23.867
-3.5 | -0.263 | 0.00763 | -0.024 | -34.515
-3 | -0.222 | 0.00707 | -0.025 | -31.468
-2.5 | -0.164 | 0.00698 | -0.026 | -23.448
-2 | -0.098 | 0.00585 | -0.026 | -16.808
-1.5 | -0.031 | 0.00553 | -0.027 | -5.619
-1 | 0.037 | 0.00544 | -0.028 | 6.817
-0.5 | 0.105 | 0.00536 | -0.029 | 19.657
0 | 0.174 | 0.00529 | -0.03 | 32.783
0.5 | 0.242 | 0.00525 | -0.03 | 46.037
1 | 0.31 | 0.00528 | -0.031 | 58.672
1.5 | 0.378 | 0.0053 | -0.032 | 71.394
2 | 0.446 | 0.00533 | -0.033 | 83.614
2.5 | 0.514 | 0.00539 | -0.033 | 95.251
3 | 0.581 | 0.00548 | -0.034 | 105.947
3.5 | 0.648 | 0.00558 | -0.035 | 116.102
4 | 0.712 | 0.00569 | -0.036 | 125.314
4.5 | 0.774 | 0.00587 | -0.037 | 131.787
5 | 0.821 | 0.00627 | -0.037 | 130.932
5.5 | 0.842 | 0.00669 | -0.038 | 125.868
6 | 0.782 | 0.00712 | -0.039 | 109.734
6.5 | 0.528 | 0.00761 | -0.04 | 69.366
7 | 0.562 | 0.008 | -0.04 | 70.283
7.5 | 0.596 | 0.00829 | -0.041 | 71.886
8 | 0.626 | 0.01236 | -0.042 | 50.638
8.5 | 0.535 | 0.0571 | -0.021 | 9.376
9 | 0.689 | 0.01126 | -0.043 | 61.164
9.5 | 0.709 | 0.01674 | -0.043 | 42.374
10 | 0.625 | 0.06282 | -0.027 | 9.945
10.5 | 0.647 | 0.07225 | -0.025 | 8.959
11 | 0.674 | 0.07153 | -0.025 | 9.427
11.5 | 0.701 | 0.0778 | -0.025 | 9.01
12 | 0.732 | 0.07986 | -0.028 | 9.17
12.5 | 0.764 | 0.08217 | -0.03 | 9.294
13 | 0.791 | 0.08849 | -0.03 | 8.935
13.5 | 0.811 | 0.0926 | -0.028 | 8.76
14 | 0.842 | 0.0949 | -0.03 | 8.871
14.5 | 0.875 | 0.09616 | -0.032 | 9.095
15 | 0.908 | 0.097 | -0.035 | 9.359
15.5 | 0.938 | 0.10048 | -0.036 | 9.332
16 | 0.963 | 0.10842 | -0.036 | 8.882
16.5 | 0.981 | 0.12617 | -0.034 | 7.777
17 | 1.005 | 0.13553 | -0.033 | 7.412
17.5 | 1.034 | 0.13872 | -0.034 | 7.454
18 | 1.063 | 0.14456 | -0.035 | 7.35
18.5 | 1.091 | 0.14823 | -0.036 | 7.359
19 | 1.121 | 0.15232 | -0.037 | 7.359
19.5 | 1.149 | 0.1577 | -0.038 | 7.288
20 | 1.175 | 0.16844 | -0.038 | 6.974

## 128. Re 14M Mach 0.50 (2)
BIGFOIL.COM POLAR EXPORT
mh24
MH 24 9.01% |  |  |  | Cl Max: | 1.0002 | at alpha= | 7.5 | deg
XFOIL ncrit=9 |  |  |  | L/D Max: | 123.181 | at alpha= | 6 | deg
Re: | 14000000 |  |  | Cd Min: | 0.11986 | at alpha= | 12.5 | deg
Mach: | 0.5 |  |  | Cl=0 at alpha= | -99 | deg
|  |  |  | @ Cl=0.1, Cd= | 0.00474
|  |  |  | @ Cl=0.4, Cd= | 0.0046345
|  |  |  | @ Cl=0.6, Cd= | 0.0052426
alpha (deg) | Cl | Cd | Cm | Cl/Cd
0 | 0.1625 | 0.00474 | -0.0301 | 34.2827
0.5 | 0.2218 | 0.00474 | -0.0291 | 46.7932
1 | 0.2809 | 0.00469 | -0.0282 | 59.8934
1.5 | 0.34 | 0.00469 | -0.0271 | 72.4947
2 | 0.3983 | 0.00464 | -0.0258 | 85.8405
2.5 | 0.4534 | 0.00446 | -0.0236 | 101.6592
3 | 0.5136 | 0.00476 | -0.0223 | 107.8992
3.5 | 0.5754 | 0.00511 | -0.0212 | 112.6027
4 | 0.6385 | 0.00545 | -0.02 | 117.156
4.5 | 0.6991 | 0.00591 | -0.0181 | 118.291
5 | 0.7613 | 0.0063 | -0.0161 | 120.8413
5.5 | 0.8239 | 0.00674 | -0.0138 | 122.2404
6 | 0.8869 | 0.0072 | -0.0111 | 123.1806
6.5 | 0.9493 | 0.00784 | -0.0075 | 121.0842
7 | 0.9935 | 0.00957 | 0.0003 | 103.814
7.5 | 1.0002 | 0.01381 | 0.0135 | 72.4258
8 | 0.9772 | 0.01863 | 0.0295 | 52.453
8.5 | 0.9591 | 0.02657 | 0.0369 | 36.0971
9 | 0.9272 | 0.03425 | 0.0417 | 27.0715
9.5 | 0.8881 | 0.04298 | 0.0422 | 20.6631
10 | 0.8525 | 0.05571 | 0.0331 | 15.3025
10.5 | 0.832 | 0.07074 | 0.0211 | 11.7614
11 | 0.81 | 0.08424 | 0.0148 | 9.6154
11.5 | 0.7899 | 0.09648 | 0.0088 | 8.1872
12 | 0.7718 | 0.10852 | 0.0032 | 7.1121
12.5 | 0.7592 | 0.11986 | -0.0017 | 6.3341

## 129. Re 16M Mach 0.00 (1)
BIGFOIL.COM POLAR EXPORT
mh24
MH 24 9.01% |  |  |  | Cl Max: | 0.886 | at alpha= | 7.5 | deg
JavaFoil+Calcfoil stall+Eppler ext transition |  |  |  | L/D Max: | 139.242 | at alpha= | 6.5 | deg
Re: | 16000000 |  |  | Cd Min: | 0.00511 | at alpha= | 1 | deg
Mach: | 0 |  |  | Cl=0 at alpha= | -1.2712 | deg
|  |  |  | @ Cl=0.1, Cd= | 0.0052109
|  |  |  | @ Cl=0.4, Cd= | 0.0051602
|  |  |  | @ Cl=0.6, Cd= | 0.0172
alpha (deg) | Cl | Cd | Cm | Cl/Cd
-12 | -0.258 | 0.01279 | -0.009 | -20.14
-11.5 | -0.28 | 0.01117 | -0.01 | -25.093
-11 | -0.305 | 0.00965 | -0.011 | -31.602
-10.5 | -0.328 | 0.00619 | -0.011 | -52.996
-10 | -0.351 | 0.00852 | -0.012 | -41.2
-9.5 | -0.373 | 0.00817 | -0.013 | -45.604
-9 | -0.393 | 0.00798 | -0.013 | -49.301
-8.5 | -0.412 | 0.00777 | -0.014 | -52.992
-8 | -0.427 | 0.00758 | -0.015 | -56.297
-7.5 | -0.437 | 0.00746 | -0.015 | -58.628
-7 | -0.441 | 0.0074 | -0.016 | -59.654
-6.5 | -0.439 | 0.00733 | -0.017 | -59.845
-6 | -0.427 | 0.00724 | -0.017 | -59.045
-5.5 | -0.408 | 0.00721 | -0.018 | -56.596
-5 | -0.38 | 0.00715 | -0.019 | -53.133
-4.5 | -0.344 | 0.00711 | -0.019 | -48.321
-4 | -0.301 | 0.00709 | -0.02 | -42.389
-3.5 | -0.252 | 0.00665 | -0.021 | -37.885
-3 | -0.199 | 0.00661 | -0.021 | -30.124
-2.5 | -0.143 | 0.00658 | -0.022 | -21.762
-2 | -0.086 | 0.00565 | -0.023 | -15.147
-1.5 | -0.027 | 0.00533 | -0.024 | -5.047
-1 | 0.032 | 0.00531 | -0.024 | 6.053
-0.5 | 0.091 | 0.00522 | -0.025 | 17.487
0 | 0.15 | 0.00516 | -0.026 | 29.135
0.5 | 0.209 | 0.00513 | -0.026 | 40.814
1 | 0.269 | 0.00511 | -0.027 | 52.552
1.5 | 0.328 | 0.00511 | -0.028 | 64.102
2 | 0.387 | 0.00514 | -0.028 | 75.134
2.5 | 0.445 | 0.00523 | -0.029 | 85.135
3 | 0.504 | 0.00524 | -0.03 | 96.255
3.5 | 0.562 | 0.00531 | -0.03 | 105.953
4 | 0.62 | 0.00543 | -0.031 | 114.093
4.5 | 0.676 | 0.00555 | -0.032 | 121.769
5 | 0.728 | 0.00561 | -0.032 | 129.651
5.5 | 0.775 | 0.0058 | -0.033 | 133.523
6 | 0.816 | 0.00597 | -0.034 | 136.606
6.5 | 0.85 | 0.0061 | -0.034 | 139.242
7 | 0.875 | 0.00633 | -0.035 | 138.173
7.5 | 0.886 | 0.00663 | -0.036 | 133.585
8 | 0.886 | 0.00689 | -0.036 | 128.479
8.5 | 0.873 | 0.0072 | -0.037 | 121.264
9 | 0.85 | 0.00751 | -0.038 | 113.167
9.5 | 0.818 | 0.00784 | -0.038 | 104.247
10 | 0.778 | 0.0082 | -0.039 | 94.966
10.5 | 0.734 | 0.00858 | -0.04 | 85.557
11 | 0.686 | 0.00899 | -0.04 | 76.305
11.5 | 0.63 | 0.01137 | -0.04 | 55.452
12 | 0.578 | 0.01081 | -0.041 | 53.491
12.5 | 0.526 | 0.0172 | -0.041 | 30.567

## 130. Re 16M Mach 0.00 (2)
BIGFOIL.COM POLAR EXPORT
mh24
MH 24 9.01% |  |  |  | Cl Max: | 0.818 | at alpha= | 6.5 | deg
XFOIL ncrit=9 |  |  |  | L/D Max: | 123.752 | at alpha= | 6.5 | deg
Re: | 16000000 |  |  | Cd Min: | 0.00661 | at alpha= | 6.5 | deg
Mach: | 0 |  |  | Cl=0 at alpha= | -1.3356 | deg
|  |  |  | @ Cl=0.1, Cd= | 0.0048668
|  |  |  | @ Cl=0.4, Cd= | 0.0046602
|  |  |  | @ Cl=0.6, Cd= | 0.0053225
alpha (deg) | Cl | Cd | Cm | Cl/Cd
-3 | -0.1768 | 0.00512 | -0.0286 | -34.5312
-2.5 | -0.1237 | 0.00509 | -0.0283 | -24.3026
-2 | -0.0702 | 0.00513 | -0.028 | -13.6842
-1.5 | -0.0171 | 0.00506 | -0.0277 | -3.3794
-1 | 0.0349 | 0.00497 | -0.0272 | 7.0221
-0.5 | 0.0877 | 0.00491 | -0.0268 | 17.8615
0 | 0.139 | 0.00473 | -0.0262 | 29.3869
0.5 | 0.1918 | 0.0047 | -0.026 | 40.8085
1 | 0.2447 | 0.00472 | -0.0257 | 51.8432
1.5 | 0.2974 | 0.00473 | -0.0253 | 62.8753
2 | 0.3492 | 0.00469 | -0.0249 | 74.4563
2.5 | 0.4003 | 0.00466 | -0.0243 | 85.9013
3 | 0.4493 | 0.00465 | -0.0232 | 96.6237
3.5 | 0.5023 | 0.00479 | -0.0229 | 104.8643
4 | 0.5554 | 0.00507 | -0.0227 | 109.5464
4.5 | 0.6084 | 0.00537 | -0.0224 | 113.2961
5 | 0.6615 | 0.00566 | -0.0222 | 116.8728
5.5 | 0.7142 | 0.00598 | -0.0219 | 119.4314
6 | 0.7672 | 0.00621 | -0.0217 | 123.5427
6.5 | 0.818 | 0.00661 | -0.021 | 123.7519

## 131. Re 16M Mach 0.10 (1)
BIGFOIL.COM POLAR EXPORT
mh24
MH 24 9.01% |  |  |  | Cl Max: | 0.884 | at alpha= | 7.5 | deg
JavaFoil+Calcfoil stall+Eppler ext transition |  |  |  | L/D Max: | 138.863 | at alpha= | 6.5 | deg
Re: | 16000000 |  |  | Cd Min: | 0.00511 | at alpha= | 1 | deg
Mach: | 0.1 |  |  | Cl=0 at alpha= | -1.2712 | deg
|  |  |  | @ Cl=0.1, Cd= | 0.0052119
|  |  |  | @ Cl=0.4, Cd= | 0.005168
|  |  |  | @ Cl=0.6, Cd= | 0.02569
alpha (deg) | Cl | Cd | Cm | Cl/Cd
-12 | -0.197 | 0.03366 | -0.008 | -5.851
-11.5 | -0.237 | 0.01239 | -0.01 | -19.138
-11 | -0.266 | 0.0098 | -0.011 | -27.107
-10.5 | -0.291 | 0.00919 | -0.011 | -31.651
-10 | -0.317 | 0.0086 | -0.012 | -36.846
-9.5 | -0.342 | 0.00833 | -0.013 | -41.052
-9 | -0.366 | 0.00799 | -0.013 | -45.894
-8.5 | -0.389 | 0.00779 | -0.014 | -49.94
-8 | -0.408 | 0.0076 | -0.015 | -53.716
-7.5 | -0.423 | 0.00754 | -0.015 | -56.067
-7 | -0.431 | 0.00741 | -0.016 | -58.086
-6.5 | -0.431 | 0.00735 | -0.017 | -58.685
-6 | -0.423 | 0.00726 | -0.017 | -58.286
-5.5 | -0.406 | 0.00723 | -0.018 | -56.103
-5 | -0.379 | 0.00717 | -0.019 | -52.88
-4.5 | -0.344 | 0.00713 | -0.02 | -48.229
-4 | -0.301 | 0.00713 | -0.02 | -42.296
-3.5 | -0.253 | 0.00711 | -0.021 | -35.578
-3 | -0.2 | 0.00662 | -0.022 | -30.214
-2.5 | -0.144 | 0.0066 | -0.022 | -21.83
-2 | -0.086 | 0.00565 | -0.023 | -15.211
-1.5 | -0.027 | 0.00534 | -0.024 | -5.068
-1 | 0.032 | 0.00531 | -0.024 | 6.075
-0.5 | 0.092 | 0.00522 | -0.025 | 17.553
0 | 0.151 | 0.00516 | -0.026 | 29.257
0.5 | 0.211 | 0.00514 | -0.026 | 40.985
1 | 0.27 | 0.00511 | -0.027 | 52.766
1.5 | 0.329 | 0.00512 | -0.028 | 64.356
2 | 0.388 | 0.00515 | -0.028 | 75.426
2.5 | 0.448 | 0.00524 | -0.029 | 85.454
3 | 0.507 | 0.00524 | -0.03 | 96.588
3.5 | 0.565 | 0.00532 | -0.031 | 106.282
4 | 0.623 | 0.00544 | -0.031 | 114.426
4.5 | 0.679 | 0.00556 | -0.032 | 122.086
5 | 0.731 | 0.00562 | -0.033 | 129.986
5.5 | 0.778 | 0.00593 | -0.033 | 131.227
6 | 0.819 | 0.006 | -0.034 | 136.482
6.5 | 0.852 | 0.00613 | -0.035 | 138.863
7 | 0.875 | 0.00637 | -0.035 | 137.407
7.5 | 0.884 | 0.00667 | -0.036 | 132.54
8 | 0.88 | 0.00694 | -0.037 | 126.681
8.5 | 0.863 | 0.00726 | -0.037 | 118.811
9 | 0.834 | 0.00758 | -0.038 | 110.028
9.5 | 0.796 | 0.00793 | -0.039 | 100.416
10 | 0.75 | 0.00828 | -0.039 | 90.579
10.5 | 0.699 | 0.00866 | -0.04 | 80.72
11 | 0.642 | 0.01286 | -0.04 | 49.893
11.5 | 0.583 | 0.01174 | -0.04 | 49.677
12 | 0.526 | 0.01551 | -0.041 | 33.909
12.5 | 0.452 | 0.02569 | -0.039 | 17.596

## 132. Re 16M Mach 0.10 (2)
BIGFOIL.COM POLAR EXPORT
mh24
MH 24 9.01% |  |  |  | Cl Max: | 0.8224 | at alpha= | 6.5 | deg
XFOIL ncrit=9 |  |  |  | L/D Max: | 123.855 | at alpha= | 6.5 | deg
Re: | 16000000 |  |  | Cd Min: | 0.00664 | at alpha= | 6.5 | deg
Mach: | 0.1 |  |  | Cl=0 at alpha= | -1.3365 | deg
|  |  |  | @ Cl=0.1, Cd= | 0.004869
|  |  |  | @ Cl=0.4, Cd= | 0.0046518
|  |  |  | @ Cl=0.6, Cd= | 0.0053227
alpha (deg) | Cl | Cd | Cm | Cl/Cd
-3 | -0.1776 | 0.00512 | -0.0289 | -34.6875
-2 | -0.0704 | 0.00513 | -0.0282 | -13.7232
-1.5 | -0.0171 | 0.00506 | -0.0278 | -3.3794
-1 | 0.0352 | 0.00497 | -0.0273 | 7.0825
-0.5 | 0.0883 | 0.00491 | -0.027 | 17.9837
0 | 0.1397 | 0.00473 | -0.0264 | 29.5349
0.5 | 0.1928 | 0.0047 | -0.0261 | 41.0213
1 | 0.246 | 0.00472 | -0.0258 | 52.1186
1.5 | 0.2989 | 0.00473 | -0.0254 | 63.1924
2 | 0.3509 | 0.00469 | -0.025 | 74.8188
2.5 | 0.4023 | 0.00465 | -0.0243 | 86.5161
3 | 0.4514 | 0.00465 | -0.0232 | 97.0753
3.5 | 0.5048 | 0.0048 | -0.0229 | 105.1667
4 | 0.5582 | 0.00508 | -0.0227 | 109.8819
4.5 | 0.6116 | 0.00539 | -0.0224 | 113.4694
5 | 0.6649 | 0.00568 | -0.0221 | 117.0599
5.5 | 0.718 | 0.006 | -0.0218 | 119.6667
6 | 0.7714 | 0.00624 | -0.0215 | 123.6218
6.5 | 0.8224 | 0.00664 | -0.0207 | 123.8554

## 133. Re 16M Mach 0.25 (1)
BIGFOIL.COM POLAR EXPORT
mh24
MH 24 9.01% |  |  |  | Cl Max: | 0.87 | at alpha= | 7 | deg
JavaFoil+Calcfoil stall+Eppler ext transition |  |  |  | L/D Max: | 136.497 | at alpha= | 5.5 | deg
Re: | 16000000 |  |  | Cd Min: | 0.00514 | at alpha= | 1 | deg
Mach: | 0.25 |  |  | Cl=0 at alpha= | -1.2705 | deg
|  |  |  | @ Cl=0.1, Cd= | 0.03816
|  |  |  | @ Cl=0.4, Cd= | 0.03816
|  |  |  | @ Cl=0.6, Cd= | 0.03816
alpha (deg) | Cl | Cd | Cm | Cl/Cd
-10.5 | -0.065 | 0.01015 | -0.012 | -6.358
-10 | -0.061 | 0.00952 | -0.012 | -6.444
-9.5 | -0.058 | 0.00623 | -0.013 | -9.342
-9 | -0.055 | 0.00839 | -0.014 | -6.529
-8.5 | -0.166 | 0.00814 | -0.015 | -20.366
-8 | -0.234 | 0.00786 | -0.015 | -29.799
-7.5 | -0.29 | 0.00777 | -0.016 | -37.344
-7 | -0.335 | 0.00763 | -0.017 | -43.872
-6.5 | -0.367 | 0.00749 | -0.017 | -48.924
-6 | -0.383 | 0.00739 | -0.018 | -51.915
-5.5 | -0.385 | 0.00738 | -0.019 | -52.151
-5 | -0.371 | 0.0073 | -0.019 | -50.763
-4.5 | -0.343 | 0.00726 | -0.02 | -47.303
-4 | -0.305 | 0.00721 | -0.021 | -42.293
-3.5 | -0.258 | 0.00718 | -0.021 | -35.928
-3 | -0.205 | 0.00669 | -0.022 | -30.615
-2.5 | -0.148 | 0.00662 | -0.023 | -22.306
-2 | -0.088 | 0.00568 | -0.024 | -15.548
-1.5 | -0.028 | 0.00537 | -0.024 | -5.176
-1 | 0.033 | 0.00535 | -0.025 | 6.204
-0.5 | 0.094 | 0.00525 | -0.026 | 17.941
0 | 0.155 | 0.00519 | -0.026 | 29.91
0.5 | 0.216 | 0.00516 | -0.027 | 41.889
1 | 0.277 | 0.00514 | -0.028 | 53.914
1.5 | 0.338 | 0.00514 | -0.029 | 65.861
2 | 0.399 | 0.00519 | -0.029 | 76.981
2.5 | 0.46 | 0.00528 | -0.03 | 87.113
3 | 0.52 | 0.00529 | -0.031 | 98.375
3.5 | 0.58 | 0.00539 | -0.031 | 107.61
4 | 0.64 | 0.0055 | -0.032 | 116.258
4.5 | 0.697 | 0.00564 | -0.033 | 123.684
5 | 0.749 | 0.00572 | -0.033 | 130.968
5.5 | 0.795 | 0.00582 | -0.034 | 136.497
6 | 0.832 | 0.00613 | -0.035 | 135.666
6.5 | 0.858 | 0.0063 | -0.036 | 136.167
7 | 0.87 | 0.00658 | -0.036 | 132.298
7.5 | 0.859 | 0.00687 | -0.037 | 124.929
8 | 0.826 | 0.00727 | -0.038 | 113.591
8.5 | 0.77 | 0.00764 | -0.038 | 100.828
9 | 0.694 | 0.00802 | -0.039 | 86.581
9.5 | 0.6 | 0.00841 | -0.04 | 71.35
10 | 0.493 | 0.00895 | -0.04 | 55.1
10.5 | 0.369 | 0.0113 | -0.04 | 32.689
11 | 0.233 | 0.0151 | -0.041 | 15.465
11.5 | 0.087 | 0.01829 | -0.04 | 4.783
12 | 0.084 | 0.03816 | -0.036 | 2.202

## 134. Re 16M Mach 0.25 (2)
BIGFOIL.COM POLAR EXPORT
mh24
MH 24 9.01% |  |  |  | Cl Max: | 1.1326 | at alpha= | 9.5 | deg
XFOIL ncrit=9 |  |  |  | L/D Max: | 123.75 | at alpha= | 7 | deg
Re: | 16000000 |  |  | Cd Min: | 0.01224 | at alpha= | 9.5 | deg
Mach: | 0.25 |  |  | Cl=0 at alpha= | -99 | deg
|  |  |  | @ Cl=0.1, Cd= | 0.00474
|  |  |  | @ Cl=0.4, Cd= | 0.0046524
|  |  |  | @ Cl=0.6, Cd= | 0.0052866
alpha (deg) | Cl | Cd | Cm | Cl/Cd
0 | 0.1439 | 0.00474 | -0.0271 | 30.3586
0.5 | 0.1984 | 0.0047 | -0.0267 | 42.2128
1 | 0.2528 | 0.00472 | -0.0263 | 53.5593
1.5 | 0.307 | 0.00475 | -0.0259 | 64.6316
2 | 0.3605 | 0.00469 | -0.0253 | 76.8657
2.5 | 0.413 | 0.00464 | -0.0245 | 89.0086
3 | 0.4635 | 0.00465 | -0.0233 | 99.6774
3.5 | 0.5186 | 0.00484 | -0.0229 | 107.1488
4 | 0.5738 | 0.00513 | -0.0224 | 111.8519
4.5 | 0.629 | 0.00546 | -0.022 | 115.2015
5 | 0.6837 | 0.0058 | -0.0214 | 117.8793
5.5 | 0.7389 | 0.0061 | -0.0209 | 121.1311
6.5 | 0.8467 | 0.00686 | -0.019 | 123.4257
7 | 0.9009 | 0.00728 | -0.0181 | 123.75
7.5 | 0.9492 | 0.00816 | -0.0158 | 116.3235
8 | 0.9997 | 0.00889 | -0.014 | 112.4522
8.5 | 1.0483 | 0.00969 | -0.0117 | 108.1837
9 | 1.0933 | 0.01078 | -0.0088 | 101.4193
9.5 | 1.1326 | 0.01224 | -0.0049 | 92.5327

## 135. Re 16M Mach 0.50 (1)
BIGFOIL.COM POLAR EXPORT
mh24
MH 24 9.01% |  |  |  | Cl Max: | 1.174 | at alpha= | 20 | deg
JavaFoil+Calcfoil stall+Eppler ext transition |  |  |  | L/D Max: | 130.232 | at alpha= | 5 | deg
Re: | 16000000 |  |  | Cd Min: | 0.00528 | at alpha= | 0.5 | deg
Mach: | 0.5 |  |  | Cl=0 at alpha= | -1.2721 | deg
|  |  |  | @ Cl=0.1, Cd= | 0.0054115
|  |  |  | @ Cl=0.4, Cd= | 0.0053329
|  |  |  | @ Cl=0.6, Cd= | 0.0055725
alpha (deg) | Cl | Cd | Cm | Cl/Cd
-20 | -0.992 | 0.1736 | 0 | -5.712
-19.5 | -0.966 | 0.16761 | -0.001 | -5.766
-19 | -0.943 | 0.15057 | -0.001 | -6.259
-18.5 | -0.92 | 0.13705 | -0.001 | -6.713
-18 | -0.894 | 0.13095 | -0.002 | -6.829
-17.5 | -0.871 | 0.11781 | -0.002 | -7.397
-17 | -0.845 | 0.11363 | -0.003 | -7.432
-16.5 | -0.816 | 0.1111 | -0.003 | -7.344
-16 | -0.789 | 0.10786 | -0.003 | -7.311
-15.5 | -0.761 | 0.10502 | -0.004 | -7.246
-15 | -0.734 | 0.10103 | -0.004 | -7.261
-14.5 | -0.709 | 0.10339 | -0.004 | -6.857
-14 | -0.684 | 0.09513 | -0.005 | -7.191
-13.5 | -0.657 | 0.09021 | -0.005 | -7.288
-13 | -0.63 | 0.0867 | -0.005 | -7.264
-12.5 | -0.603 | 0.08359 | -0.006 | -7.208
-12 | -0.576 | 0.07838 | -0.006 | -7.351
-11.5 | -0.55 | 0.07267 | -0.006 | -7.571
-11 | -0.524 | 0.06736 | -0.007 | -7.784
-10.5 | -0.496 | 0.07094 | -0.007 | -6.995
-10 | -0.471 | 0.06366 | -0.008 | -7.401
-9.5 | -0.447 | 0.05656 | -0.009 | -7.901
-9 | -0.427 | 0.0472 | -0.01 | -9.037
-8.5 | -0.48 | 0.00963 | -0.016 | -49.797
-8 | -0.45 | 0.00895 | -0.017 | -50.325
-7.5 | -0.338 | 0.04525 | -0.01 | -7.477
-7 | -0.382 | 0.00871 | -0.018 | -43.837
-6.5 | -0.351 | 0.00829 | -0.019 | -42.358
-6 | -0.256 | 0.03936 | -0.01 | -6.512
-5.5 | -0.284 | 0.00801 | -0.021 | -35.506
-5 | -0.251 | 0.00782 | -0.022 | -32.104
-4.5 | -0.218 | 0.00771 | -0.022 | -28.232
-4 | -0.184 | 0.00768 | -0.023 | -23.971
-3.5 | -0.263 | 0.00709 | -0.024 | -37.136
-3 | -0.222 | 0.00701 | -0.025 | -31.706
-2.5 | -0.164 | 0.00585 | -0.026 | -27.972
-2 | -0.098 | 0.00584 | -0.026 | -16.863
-1.5 | -0.031 | 0.00551 | -0.027 | -5.635
-1 | 0.037 | 0.00543 | -0.028 | 6.824
-0.5 | 0.105 | 0.00541 | -0.029 | 19.47
0 | 0.174 | 0.00532 | -0.03 | 32.635
0.5 | 0.242 | 0.00528 | -0.03 | 45.768
1 | 0.31 | 0.00531 | -0.031 | 58.414
1.5 | 0.378 | 0.00532 | -0.032 | 71.064
2 | 0.446 | 0.00536 | -0.033 | 83.213
2.5 | 0.514 | 0.00545 | -0.033 | 94.271
3 | 0.581 | 0.00553 | -0.034 | 104.989
3.5 | 0.648 | 0.00568 | -0.035 | 114.086
4 | 0.712 | 0.00583 | -0.036 | 122.187
4.5 | 0.774 | 0.00598 | -0.037 | 129.26
5 | 0.821 | 0.00631 | -0.037 | 130.232
5.5 | 0.842 | 0.00661 | -0.038 | 127.391
6 | 0.782 | 0.00698 | -0.039 | 111.954
6.5 | 0.528 | 0.00752 | -0.04 | 70.219
7 | 0.562 | 0.00785 | -0.04 | 71.649
7.5 | 0.596 | 0.00811 | -0.041 | 73.469
8 | 0.63 | 0.00894 | -0.042 | 70.493
8.5 | 0.536 | 0.05682 | -0.022 | 9.428
9 | 0.69 | 0.01101 | -0.043 | 62.635
9.5 | 0.712 | 0.016 | -0.043 | 44.509
10 | 0.627 | 0.06144 | -0.028 | 10.198
10.5 | 0.648 | 0.07132 | -0.026 | 9.084
11 | 0.675 | 0.0706 | -0.026 | 9.568
11.5 | 0.702 | 0.07694 | -0.026 | 9.119
12 | 0.733 | 0.07843 | -0.029 | 9.352
12.5 | 0.765 | 0.08037 | -0.031 | 9.522
13 | 0.792 | 0.08655 | -0.031 | 9.153
13.5 | 0.812 | 0.09123 | -0.029 | 8.905
14 | 0.843 | 0.0932 | -0.031 | 9.049
14.5 | 0.877 | 0.09352 | -0.033 | 9.379
15 | 0.911 | 0.09417 | -0.035 | 9.67
15.5 | 0.941 | 0.09752 | -0.036 | 9.647
16 | 0.961 | 0.11043 | -0.035 | 8.707
16.5 | 0.981 | 0.12724 | -0.034 | 7.71
17 | 1.004 | 0.142 | -0.033 | 7.069
17.5 | 1.033 | 0.14639 | -0.034 | 7.054
18 | 1.061 | 0.15201 | -0.035 | 6.982
18.5 | 1.09 | 0.15543 | -0.036 | 7.012
19 | 1.118 | 0.16037 | -0.037 | 6.973
19.5 | 1.147 | 0.16519 | -0.038 | 6.945
20 | 1.174 | 0.17576 | -0.038 | 6.677

## 136. Re 16M Mach 0.50 (2)
BIGFOIL.COM POLAR EXPORT
mh24
MH 24 9.01% |  |  |  | Cl Max: | 1.0045 | at alpha= | 7.5 | deg
XFOIL ncrit=9 |  |  |  | L/D Max: | 126.176 | at alpha= | 6 | deg
Re: | 16000000 |  |  | Cd Min: | 0.11954 | at alpha= | 12.5 | deg
Mach: | 0.5 |  |  | Cl=0 at alpha= | -99 | deg
|  |  |  | @ Cl=0.1, Cd= | 0.00477
|  |  |  | @ Cl=0.4, Cd= | 0.0047409
|  |  |  | @ Cl=0.6, Cd= | 0.0051392
alpha (deg) | Cl | Cd | Cm | Cl/Cd
0 | 0.1623 | 0.00477 | -0.0301 | 34.0252
0.5 | 0.2223 | 0.00475 | -0.0292 | 46.8
1.5 | 0.342 | 0.00478 | -0.0275 | 71.5481
2 | 0.4014 | 0.00474 | -0.0264 | 84.6835
2.5 | 0.4577 | 0.00459 | -0.0245 | 99.7168
3 | 0.5156 | 0.00471 | -0.0228 | 109.4692
3.5 | 0.5778 | 0.00503 | -0.0216 | 114.8708
4 | 0.6408 | 0.00534 | -0.0204 | 120
4.5 | 0.7021 | 0.00582 | -0.0187 | 120.6357
5 | 0.7646 | 0.00621 | -0.0167 | 123.124
5.5 | 0.827 | 0.00664 | -0.0143 | 124.5482
6 | 0.8908 | 0.00706 | -0.0118 | 126.1756
6.5 | 0.9535 | 0.00767 | -0.0082 | 124.3155
7 | 0.9982 | 0.00943 | -0.0004 | 105.8537
7.5 | 1.0045 | 0.01374 | 0.0128 | 73.1077
8 | 0.9818 | 0.01865 | 0.0288 | 52.6434
8.5 | 0.9619 | 0.02633 | 0.0368 | 36.5325
9.5 | 0.8913 | 0.04277 | 0.0421 | 20.8394
10 | 0.8557 | 0.05542 | 0.0331 | 15.4403
10.5 | 0.8354 | 0.07045 | 0.021 | 11.8581
11 | 0.8137 | 0.08395 | 0.0146 | 9.6927
11.5 | 0.7939 | 0.09617 | 0.0086 | 8.2552
12 | 0.7761 | 0.10821 | 0.0029 | 7.1722
12.5 | 0.7638 | 0.11954 | -0.002 | 6.3895

## 137. Re 18M Mach 0.00 (1)
BIGFOIL.COM POLAR EXPORT
mh24
MH 24 9.01% |  |  |  | Cl Max: | 0.886 | at alpha= | 7.5 | deg
JavaFoil+Calcfoil stall+Eppler ext transition |  |  |  | L/D Max: | 140.269 | at alpha= | 6.5 | deg
Re: | 18000000 |  |  | Cd Min: | 0.00512 | at alpha= | 1 | deg
Mach: | 0 |  |  | Cl=0 at alpha= | -1.2712 | deg
|  |  |  | @ Cl=0.1, Cd= | 0.0052309
|  |  |  | @ Cl=0.4, Cd= | 0.0051779
|  |  |  | @ Cl=0.6, Cd= | 0.01673
alpha (deg) | Cl | Cd | Cm | Cl/Cd
-12 | -0.258 | 0.01234 | -0.009 | -20.932
-11.5 | -0.282 | 0.01055 | -0.01 | -26.697
-11 | -0.305 | 0.00944 | -0.011 | -32.346
-10.5 | -0.328 | 0.00611 | -0.011 | -53.725
-10 | -0.351 | 0.00841 | -0.012 | -41.746
-9.5 | -0.373 | 0.00812 | -0.013 | -45.885
-9 | -0.393 | 0.00792 | -0.013 | -49.669
-8.5 | -0.412 | 0.0077 | -0.014 | -53.493
-8 | -0.427 | 0.00756 | -0.015 | -56.439
-7.5 | -0.437 | 0.00748 | -0.015 | -58.456
-7 | -0.441 | 0.00735 | -0.016 | -60.095
-6.5 | -0.439 | 0.00729 | -0.017 | -60.136
-6 | -0.427 | 0.0072 | -0.017 | -59.382
-5.5 | -0.408 | 0.00716 | -0.018 | -56.926
-5 | -0.38 | 0.00713 | -0.019 | -53.283
-4.5 | -0.344 | 0.00706 | -0.019 | -48.646
-4 | -0.301 | 0.00707 | -0.02 | -42.516
-3.5 | -0.252 | 0.00661 | -0.021 | -38.116
-3 | -0.199 | 0.00657 | -0.021 | -30.324
-2.5 | -0.143 | 0.00567 | -0.022 | -25.26
-2 | -0.086 | 0.00562 | -0.023 | -15.228
-1.5 | -0.027 | 0.00533 | -0.024 | -5.049
-1 | 0.032 | 0.0053 | -0.024 | 6.055
-0.5 | 0.091 | 0.00524 | -0.025 | 17.397
0 | 0.15 | 0.00518 | -0.026 | 29.007
0.5 | 0.209 | 0.00516 | -0.026 | 40.6
1 | 0.269 | 0.00512 | -0.027 | 52.44
1.5 | 0.328 | 0.00512 | -0.028 | 63.935
2 | 0.387 | 0.00516 | -0.028 | 74.888
2.5 | 0.445 | 0.00524 | -0.029 | 84.988
3 | 0.504 | 0.00527 | -0.03 | 95.575
3.5 | 0.562 | 0.00534 | -0.03 | 105.256
4 | 0.62 | 0.00547 | -0.031 | 113.283
4.5 | 0.676 | 0.0056 | -0.032 | 120.741
5 | 0.728 | 0.0057 | -0.032 | 127.704
5.5 | 0.775 | 0.00584 | -0.033 | 132.779
6 | 0.816 | 0.00604 | -0.034 | 135.038
6.5 | 0.85 | 0.00606 | -0.034 | 140.269
7 | 0.875 | 0.00625 | -0.035 | 139.896
7.5 | 0.886 | 0.00647 | -0.036 | 136.951
8 | 0.886 | 0.00678 | -0.036 | 130.557
8.5 | 0.873 | 0.00708 | -0.037 | 123.419
9 | 0.85 | 0.00738 | -0.038 | 115.213
9.5 | 0.818 | 0.0077 | -0.038 | 106.169
10 | 0.778 | 0.00804 | -0.039 | 96.745
10.5 | 0.734 | 0.00841 | -0.04 | 87.233
11 | 0.686 | 0.00881 | -0.04 | 77.904
11.5 | 0.631 | 0.01109 | -0.04 | 56.922
12 | 0.58 | 0.01042 | -0.041 | 55.62
12.5 | 0.527 | 0.01673 | -0.041 | 31.478

## 138. Re 18M Mach 0.00 (2)
BIGFOIL.COM POLAR EXPORT
mh24
MH 24 9.01% |  |  |  | Cl Max: | 0.8718 | at alpha= | 7 | deg
XFOIL ncrit=9 |  |  |  | L/D Max: | 127.085 | at alpha= | 7 | deg
Re: | 18000000 |  |  | Cd Min: | 0.00686 | at alpha= | 7 | deg
Mach: | 0 |  |  | Cl=0 at alpha= | -1.3257 | deg
|  |  |  | @ Cl=0.1, Cd= | 0.0049063
|  |  |  | @ Cl=0.4, Cd= | 0.004779
|  |  |  | @ Cl=0.6, Cd= | 0.0052424
alpha (deg) | Cl | Cd | Cm | Cl/Cd
-2.5 | -0.1254 | 0.0051 | -0.0279 | -24.5882
-2 | -0.0717 | 0.00514 | -0.0277 | -13.9494
-1.5 | -0.0183 | 0.00506 | -0.0275 | -3.6166
-1 | 0.0342 | 0.00499 | -0.027 | 6.8537
-0.5 | 0.0875 | 0.00495 | -0.0268 | 17.6768
0 | 0.139 | 0.00477 | -0.0263 | 29.1405
0.5 | 0.192 | 0.00474 | -0.026 | 40.5063
1 | 0.2453 | 0.00478 | -0.0258 | 51.318
1.5 | 0.2982 | 0.00476 | -0.0255 | 62.6471
2 | 0.3504 | 0.00476 | -0.0251 | 73.6134
2.5 | 0.4026 | 0.00478 | -0.0247 | 84.2259
3 | 0.4521 | 0.00478 | -0.0238 | 94.5816
3.5 | 0.5039 | 0.00476 | -0.0233 | 105.8613
4 | 0.5563 | 0.00503 | -0.0229 | 110.5964
4.5 | 0.6098 | 0.00529 | -0.0227 | 115.2741
5 | 0.6629 | 0.00561 | -0.0225 | 118.164
5.5 | 0.7158 | 0.00589 | -0.0222 | 121.528
6 | 0.7692 | 0.00611 | -0.0221 | 125.892
6.5 | 0.8203 | 0.00651 | -0.0215 | 126.0061
7 | 0.8718 | 0.00686 | -0.021 | 127.0845

## 139. Re 18M Mach 0.10 (1)
BIGFOIL.COM POLAR EXPORT
mh24
MH 24 9.01% |  |  |  | Cl Max: | 0.884 | at alpha= | 7.5 | deg
JavaFoil+Calcfoil stall+Eppler ext transition |  |  |  | L/D Max: | 139.935 | at alpha= | 6.5 | deg
Re: | 18000000 |  |  | Cd Min: | 0.00513 | at alpha= | 1 | deg
Mach: | 0.1 |  |  | Cl=0 at alpha= | -1.2712 | deg
|  |  |  | @ Cl=0.1, Cd= | 0.0052419
|  |  |  | @ Cl=0.4, Cd= | 0.005186
|  |  |  | @ Cl=0.6, Cd= | 0.0234
alpha (deg) | Cl | Cd | Cm | Cl/Cd
-12 | -0.2 | 0.02918 | -0.008 | -6.841
-11.5 | -0.239 | 0.01154 | -0.01 | -20.681
-11 | -0.266 | 0.00967 | -0.011 | -27.495
-10.5 | -0.291 | 0.00618 | -0.011 | -47.078
-10 | -0.317 | 0.00849 | -0.012 | -37.352
-9.5 | -0.342 | 0.0082 | -0.013 | -41.715
-9 | -0.367 | 0.00793 | -0.013 | -46.228
-8.5 | -0.389 | 0.00771 | -0.014 | -50.44
-8 | -0.408 | 0.00764 | -0.015 | -53.388
-7.5 | -0.423 | 0.00751 | -0.015 | -56.291
-7 | -0.431 | 0.00736 | -0.016 | -58.496
-6.5 | -0.431 | 0.00731 | -0.017 | -58.963
-6 | -0.423 | 0.00722 | -0.017 | -58.629
-5.5 | -0.406 | 0.00718 | -0.018 | -56.516
-5 | -0.379 | 0.00713 | -0.019 | -53.135
-4.5 | -0.344 | 0.00709 | -0.02 | -48.489
-4 | -0.301 | 0.00709 | -0.02 | -42.514
-3.5 | -0.253 | 0.00662 | -0.021 | -38.213
-3 | -0.2 | 0.00658 | -0.022 | -30.407
-2.5 | -0.144 | 0.00568 | -0.022 | -25.365
-2 | -0.086 | 0.00562 | -0.023 | -15.303
-1.5 | -0.027 | 0.00533 | -0.024 | -5.073
-1 | 0.032 | 0.00531 | -0.024 | 6.08
-0.5 | 0.092 | 0.00525 | -0.025 | 17.469
0 | 0.151 | 0.00519 | -0.026 | 29.129
0.5 | 0.211 | 0.00516 | -0.026 | 40.77
1 | 0.27 | 0.00513 | -0.027 | 52.661
1.5 | 0.329 | 0.00513 | -0.028 | 64.188
2 | 0.388 | 0.00517 | -0.028 | 75.179
2.5 | 0.448 | 0.00525 | -0.029 | 85.306
3 | 0.507 | 0.00528 | -0.03 | 95.905
3.5 | 0.565 | 0.00535 | -0.031 | 105.619
4 | 0.623 | 0.00548 | -0.031 | 113.615
4.5 | 0.679 | 0.00561 | -0.032 | 121.059
5 | 0.731 | 0.00571 | -0.033 | 127.934
5.5 | 0.778 | 0.00597 | -0.033 | 130.342
6 | 0.819 | 0.00606 | -0.034 | 135.001
6.5 | 0.852 | 0.00609 | -0.035 | 139.935
7 | 0.875 | 0.00629 | -0.035 | 139.2
7.5 | 0.884 | 0.0065 | -0.036 | 135.891
8 | 0.88 | 0.00683 | -0.037 | 128.732
8.5 | 0.863 | 0.00714 | -0.037 | 120.93
9 | 0.834 | 0.00745 | -0.038 | 112.002
9.5 | 0.796 | 0.00778 | -0.039 | 102.277
10 | 0.75 | 0.00813 | -0.039 | 92.294
10.5 | 0.699 | 0.00849 | -0.04 | 82.318
11 | 0.646 | 0.00897 | -0.04 | 71.994
11.5 | 0.584 | 0.01142 | -0.041 | 51.156
12 | 0.526 | 0.0152 | -0.041 | 34.635
12.5 | 0.456 | 0.0234 | -0.039 | 19.486

## 140. Re 18M Mach 0.10 (2)
BIGFOIL.COM POLAR EXPORT
mh24
MH 24 9.01% |  |  |  | Cl Max: | 0.8767 | at alpha= | 7 | deg
XFOIL ncrit=9 |  |  |  | L/D Max: | 127.242 | at alpha= | 7 | deg
Re: | 18000000 |  |  | Cd Min: | 0.00689 | at alpha= | 7 | deg
Mach: | 0.1 |  |  | Cl=0 at alpha= | -1.3267 | deg
|  |  |  | @ Cl=0.1, Cd= | 0.004815
|  |  |  | @ Cl=0.4, Cd= | 0.0047782
|  |  |  | @ Cl=0.6, Cd= | 0.0052372
alpha (deg) | Cl | Cd | Cm | Cl/Cd
-3 | -0.1798 | 0.00512 | -0.0285 | -35.1172
-2.5 | -0.126 | 0.0051 | -0.0281 | -24.7059
-2 | -0.072 | 0.00514 | -0.0279 | -14.0078
-1.5 | -0.0183 | 0.00506 | -0.0276 | -3.6166
-1 | 0.0345 | 0.00499 | -0.0272 | 6.9138
-0.5 | 0.0868 | 0.00483 | -0.0267 | 17.971
0 | 0.1397 | 0.00477 | -0.0264 | 29.2872
0.5 | 0.193 | 0.00474 | -0.0261 | 40.7173
1 | 0.2465 | 0.00478 | -0.0259 | 51.569
1.5 | 0.2997 | 0.00476 | -0.0256 | 62.9622
2 | 0.3522 | 0.00476 | -0.0252 | 73.9916
2.5 | 0.4046 | 0.00478 | -0.0248 | 84.6444
3 | 0.4543 | 0.00477 | -0.0238 | 95.2411
3.5 | 0.5064 | 0.00477 | -0.0233 | 106.1635
4 | 0.5592 | 0.00504 | -0.0229 | 110.9524
4.5 | 0.613 | 0.0053 | -0.0227 | 115.6604
5 | 0.6663 | 0.00563 | -0.0224 | 118.3481
5.5 | 0.7197 | 0.0059 | -0.0221 | 121.9831
6 | 0.7734 | 0.00613 | -0.0219 | 126.1664
6.5 | 0.8248 | 0.00655 | -0.0212 | 125.9237
7 | 0.8767 | 0.00689 | -0.0207 | 127.2424

## 141. Re 18M Mach 0.25 (1)
BIGFOIL.COM POLAR EXPORT
mh24
MH 24 9.01% |  |  |  | Cl Max: | 0.87 | at alpha= | 7 | deg
JavaFoil+Calcfoil stall+Eppler ext transition |  |  |  | L/D Max: | 137.231 | at alpha= | 6.5 | deg
Re: | 18000000 |  |  | Cd Min: | 0.00515 | at alpha= | 1 | deg
Mach: | 0.25 |  |  | Cl=0 at alpha= | -1.2705 | deg
|  |  |  | @ Cl=0.1, Cd= | 0.02888
|  |  |  | @ Cl=0.4, Cd= | 0.02888
|  |  |  | @ Cl=0.6, Cd= | 0.02888
alpha (deg) | Cl | Cd | Cm | Cl/Cd
-10.5 | -0.065 | 0.00998 | -0.012 | -6.474
-10 | -0.061 | 0.00929 | -0.012 | -6.613
-9.5 | -0.058 | 0.00877 | -0.013 | -6.643
-9 | -0.055 | 0.00834 | -0.014 | -6.567
-8.5 | -0.166 | 0.00806 | -0.015 | -20.574
-8 | -0.234 | 0.00783 | -0.015 | -29.916
-7.5 | -0.29 | 0.00774 | -0.016 | -37.476
-7 | -0.335 | 0.00757 | -0.017 | -44.243
-6.5 | -0.367 | 0.00745 | -0.017 | -49.201
-6 | -0.383 | 0.00737 | -0.018 | -52.028
-5.5 | -0.385 | 0.00732 | -0.019 | -52.549
-5 | -0.371 | 0.00727 | -0.019 | -51.034
-4.5 | -0.343 | 0.00721 | -0.02 | -47.63
-4 | -0.305 | 0.00717 | -0.021 | -42.497
-3.5 | -0.258 | 0.0067 | -0.021 | -38.476
-3 | -0.205 | 0.00664 | -0.022 | -30.815
-2.5 | -0.148 | 0.00567 | -0.023 | -26.061
-2 | -0.088 | 0.00565 | -0.024 | -15.642
-1.5 | -0.028 | 0.00537 | -0.024 | -5.179
-1 | 0.033 | 0.00534 | -0.025 | 6.217
-0.5 | 0.094 | 0.00527 | -0.026 | 17.864
0 | 0.155 | 0.00521 | -0.026 | 29.779
0.5 | 0.216 | 0.00519 | -0.027 | 41.667
1 | 0.277 | 0.00515 | -0.028 | 53.82
1.5 | 0.338 | 0.00515 | -0.029 | 65.705
2 | 0.399 | 0.0052 | -0.029 | 76.724
2.5 | 0.46 | 0.00529 | -0.03 | 86.957
3 | 0.52 | 0.00533 | -0.031 | 97.689
3.5 | 0.58 | 0.00543 | -0.031 | 106.928
4 | 0.64 | 0.00555 | -0.032 | 115.282
4.5 | 0.697 | 0.00568 | -0.033 | 122.613
5 | 0.749 | 0.00581 | -0.033 | 129.049
5.5 | 0.795 | 0.00593 | -0.034 | 133.951
6 | 0.832 | 0.00618 | -0.035 | 134.649
6.5 | 0.858 | 0.00625 | -0.036 | 137.231
7 | 0.87 | 0.00648 | -0.036 | 134.377
7.5 | 0.859 | 0.00675 | -0.037 | 127.146
8 | 0.826 | 0.00714 | -0.038 | 115.644
8.5 | 0.77 | 0.0075 | -0.038 | 102.665
9 | 0.694 | 0.00787 | -0.039 | 88.197
9.5 | 0.6 | 0.00825 | -0.04 | 72.733
10 | 0.493 | 0.00876 | -0.04 | 56.269
10.5 | 0.37 | 0.01108 | -0.04 | 33.365
11 | 0.234 | 0.01475 | -0.041 | 15.847
11.5 | 0.088 | 0.0172 | -0.041 | 5.123
12 | 0.087 | 0.02888 | -0.038 | 2.998

## 142. Re 18M Mach 0.25 (2)
BIGFOIL.COM POLAR EXPORT
mh24
MH 24 9.01% |  |  |  | Cl Max: | 1.136 | at alpha= | 9.5 | deg
XFOIL ncrit=9 |  |  |  | L/D Max: | 126.91 | at alpha= | 7 | deg
Re: | 18000000 |  |  | Cd Min: | 0.01216 | at alpha= | 9.5 | deg
Mach: | 0.25 |  |  | Cl=0 at alpha= | -99 | deg
|  |  |  | @ Cl=0.1, Cd= | 0.00474
|  |  |  | @ Cl=0.4, Cd= | 0.0047671
|  |  |  | @ Cl=0.6, Cd= | 0.0052367
alpha (deg) | Cl | Cd | Cm | Cl/Cd
0.5 | 0.1987 | 0.00474 | -0.0267 | 41.9198
1 | 0.2535 | 0.00478 | -0.0264 | 53.0335
2 | 0.3618 | 0.00476 | -0.0256 | 76.0084
2.5 | 0.4154 | 0.00477 | -0.025 | 87.086
3.5 | 0.5203 | 0.00479 | -0.0232 | 108.6221
4 | 0.5748 | 0.0051 | -0.0226 | 112.7059
4.5 | 0.6301 | 0.0054 | -0.0222 | 116.6852
5 | 0.6856 | 0.00572 | -0.0218 | 119.8601
5.5 | 0.7409 | 0.006 | -0.0213 | 123.4833
6 | 0.7951 | 0.00637 | -0.0204 | 124.8195
6.5 | 0.8494 | 0.00674 | -0.0195 | 126.0237
7 | 0.9036 | 0.00712 | -0.0186 | 126.9101
8.5 | 1.0519 | 0.00954 | -0.0124 | 110.2621
9 | 1.0967 | 0.01061 | -0.0095 | 103.3648
9.5 | 1.136 | 0.01216 | -0.0055 | 93.4211

## 143. Re 18M Mach 0.50 (1)
BIGFOIL.COM POLAR EXPORT
mh24
MH 24 9.01% |  |  |  | Cl Max: | 1.173 | at alpha= | 20 | deg
JavaFoil+Calcfoil stall+Eppler ext transition |  |  |  | L/D Max: | 129.671 | at alpha= | 5 | deg
Re: | 18000000 |  |  | Cd Min: | 0.00531 | at alpha= | 0.5 | deg
Mach: | 0.5 |  |  | Cl=0 at alpha= | -1.2721 | deg
|  |  |  | @ Cl=0.1, Cd= | 0.0054015
|  |  |  | @ Cl=0.4, Cd= | 0.0053429
|  |  |  | @ Cl=0.6, Cd= | 0.0056069
alpha (deg) | Cl | Cd | Cm | Cl/Cd
-20 | -0.992 | 0.17692 | 0 | -5.604
-19.5 | -0.966 | 0.17056 | -0.001 | -5.666
-19 | -0.942 | 0.15506 | -0.001 | -6.075
-18.5 | -0.918 | 0.14433 | -0.001 | -6.361
-18 | -0.892 | 0.13775 | -0.002 | -6.474
-17.5 | -0.87 | 0.12176 | -0.002 | -7.141
-17 | -0.842 | 0.11892 | -0.002 | -7.076
-16.5 | -0.815 | 0.1146 | -0.003 | -7.11
-16 | -0.788 | 0.11129 | -0.003 | -7.077
-15.5 | -0.76 | 0.10822 | -0.003 | -7.023
-15 | -0.734 | 0.1047 | -0.004 | -7.006
-14.5 | -0.709 | 0.10279 | -0.004 | -6.899
-14 | -0.685 | 0.09431 | -0.005 | -7.258
-13.5 | -0.658 | 0.08936 | -0.005 | -7.362
-13 | -0.63 | 0.08571 | -0.005 | -7.351
-12.5 | -0.603 | 0.08254 | -0.006 | -7.306
-12 | -0.577 | 0.07735 | -0.006 | -7.456
-11.5 | -0.551 | 0.07175 | -0.006 | -7.676
-11 | -0.525 | 0.0664 | -0.007 | -7.905
-10.5 | -0.497 | 0.07038 | -0.007 | -7.055
-10 | -0.471 | 0.06345 | -0.008 | -7.428
-9.5 | -0.447 | 0.0561 | -0.009 | -7.972
-9 | -0.428 | 0.04609 | -0.01 | -9.284
-8.5 | -0.481 | 0.00946 | -0.016 | -50.791
-8 | -0.451 | 0.00884 | -0.017 | -50.96
-7.5 | -0.339 | 0.04452 | -0.01 | -7.617
-7 | -0.383 | 0.00661 | -0.018 | -57.94
-6.5 | -0.351 | 0.00831 | -0.019 | -42.275
-6 | -0.258 | 0.03788 | -0.011 | -6.806
-5.5 | -0.284 | 0.00795 | -0.021 | -35.767
-5 | -0.251 | 0.00776 | -0.022 | -32.348
-4.5 | -0.218 | 0.00768 | -0.022 | -28.316
-4 | -0.184 | 0.00762 | -0.023 | -24.135
-3.5 | -0.263 | 0.00705 | -0.024 | -37.343
-3 | -0.222 | 0.00699 | -0.025 | -31.837
-2.5 | -0.164 | 0.00583 | -0.026 | -28.057
-2 | -0.098 | 0.00579 | -0.026 | -17.004
-1.5 | -0.031 | 0.0055 | -0.027 | -5.641
-1 | 0.037 | 0.00542 | -0.028 | 6.84
-0.5 | 0.105 | 0.0054 | -0.029 | 19.496
0 | 0.174 | 0.00534 | -0.03 | 32.499
0.5 | 0.242 | 0.00531 | -0.03 | 45.565
1 | 0.31 | 0.00531 | -0.031 | 58.386
1.5 | 0.378 | 0.00533 | -0.032 | 70.946
2 | 0.446 | 0.00537 | -0.033 | 82.99
2.5 | 0.514 | 0.00546 | -0.033 | 94.018
3 | 0.581 | 0.00557 | -0.034 | 104.315
3.5 | 0.648 | 0.0057 | -0.035 | 113.62
4 | 0.712 | 0.00588 | -0.036 | 121.214
4.5 | 0.774 | 0.0061 | -0.037 | 126.781
5 | 0.821 | 0.00633 | -0.037 | 129.671
5.5 | 0.842 | 0.00665 | -0.038 | 126.638
6 | 0.782 | 0.00692 | -0.039 | 113.054
6.5 | 0.528 | 0.0074 | -0.04 | 71.398
7 | 0.562 | 0.0077 | -0.04 | 72.994
7.5 | 0.596 | 0.00798 | -0.041 | 74.715
8 | 0.63 | 0.00875 | -0.042 | 72.017
8.5 | 0.536 | 0.05613 | -0.022 | 9.555
9 | 0.69 | 0.01076 | -0.043 | 64.191
9.5 | 0.715 | 0.01532 | -0.043 | 46.653
10 | 0.629 | 0.05964 | -0.029 | 10.545
10.5 | 0.648 | 0.07075 | -0.026 | 9.166
11 | 0.677 | 0.06906 | -0.027 | 9.808
11.5 | 0.702 | 0.07605 | -0.026 | 9.232
12 | 0.736 | 0.0764 | -0.03 | 9.632
12.5 | 0.767 | 0.07863 | -0.031 | 9.757
13 | 0.793 | 0.08562 | -0.031 | 9.26
13.5 | 0.811 | 0.09702 | -0.028 | 8.356
14 | 0.841 | 0.09945 | -0.03 | 8.453
14.5 | 0.87 | 0.10287 | -0.031 | 8.458
15 | 0.901 | 0.10499 | -0.033 | 8.583
15.5 | 0.931 | 0.10859 | -0.034 | 8.573
16 | 0.956 | 0.11851 | -0.034 | 8.07
16.5 | 0.98 | 0.13317 | -0.033 | 7.357
17 | 1.004 | 0.14746 | -0.033 | 6.807
17.5 | 1.032 | 0.15219 | -0.034 | 6.781
18 | 1.061 | 0.15769 | -0.035 | 6.726
18.5 | 1.089 | 0.16085 | -0.036 | 6.772
19 | 1.117 | 0.16533 | -0.036 | 6.758
19.5 | 1.146 | 0.1709 | -0.037 | 6.707
20 | 1.173 | 0.17981 | -0.038 | 6.523

## 144. Re 18M Mach 0.50 (2)
BIGFOIL.COM POLAR EXPORT
mh24
MH 24 9.01% |  |  |  | Cl Max: | 1.0084 | at alpha= | 7.5 | deg
XFOIL ncrit=9 |  |  |  | L/D Max: | 128.705 | at alpha= | 6 | deg
Re: | 18000000 |  |  | Cd Min: | 0.11924 | at alpha= | 12.5 | deg
Mach: | 0.5 |  |  | Cl=0 at alpha= | -99 | deg
|  |  |  | @ Cl=0.1, Cd= | 0.00477
|  |  |  | @ Cl=0.4, Cd= | 0.0048022
|  |  |  | @ Cl=0.6, Cd= | 0.0050781
alpha (deg) | Cl | Cd | Cm | Cl/Cd
0.5 | 0.2227 | 0.00477 | -0.0293 | 46.6876
1 | 0.2833 | 0.0048 | -0.0286 | 59.0208
1.5 | 0.3435 | 0.00484 | -0.0277 | 70.9711
2 | 0.4033 | 0.0048 | -0.0267 | 84.0208
2.5 | 0.4613 | 0.00475 | -0.0252 | 97.1158
3 | 0.5177 | 0.00473 | -0.0232 | 109.4503
3.5 | 0.5792 | 0.00498 | -0.0219 | 116.3052
4 | 0.6428 | 0.00528 | -0.0208 | 121.7424
4.5 | 0.7043 | 0.00572 | -0.0191 | 123.1294
5 | 0.7673 | 0.00612 | -0.0172 | 125.3758
5.5 | 0.8302 | 0.00653 | -0.0149 | 127.1363
6 | 0.8945 | 0.00695 | -0.0124 | 128.705
6.5 | 0.9572 | 0.00752 | -0.0088 | 127.2872
7 | 1.0022 | 0.00932 | -0.0011 | 107.5322
7.5 | 1.0084 | 0.01369 | 0.0122 | 73.6596
8 | 0.9855 | 0.01861 | 0.0282 | 52.9554
9 | 0.9334 | 0.03392 | 0.0413 | 27.5177
9.5 | 0.8943 | 0.04257 | 0.0419 | 21.0078
10 | 0.8586 | 0.05515 | 0.0331 | 15.5684
10.5 | 0.8384 | 0.07016 | 0.0209 | 11.9498
11 | 0.817 | 0.08369 | 0.0145 | 9.7622
11.5 | 0.7975 | 0.09589 | 0.0084 | 8.3168
12 | 0.7798 | 0.10791 | 0.0027 | 7.2264
12.5 | 0.7678 | 0.11924 | -0.0023 | 6.4391

## 145. Re 20M Mach 0.00 (1)
BIGFOIL.COM POLAR EXPORT
mh24
MH 24 9.01% |  |  |  | Cl Max: | 0.886 | at alpha= | 7.5 | deg
JavaFoil+Calcfoil stall+Eppler ext transition |  |  |  | L/D Max: | 141.007 | at alpha= | 7 | deg
Re: | 20000000 |  |  | Cd Min: | 0.00513 | at alpha= | 1.5 | deg
Mach: | 0 |  |  | Cl=0 at alpha= | -1.2712 | deg
|  |  |  | @ Cl=0.1, Cd= | 0.0052239
|  |  |  | @ Cl=0.4, Cd= | 0.0051802
|  |  |  | @ Cl=0.6, Cd= | 0.016
alpha (deg) | Cl | Cd | Cm | Cl/Cd
-12 | -0.26 | 0.01147 | -0.009 | -22.671
-11.5 | -0.282 | 0.01028 | -0.01 | -27.454
-11 | -0.306 | 0.00927 | -0.011 | -32.971
-10.5 | -0.328 | 0.00718 | -0.011 | -45.729
-10 | -0.351 | 0.00835 | -0.012 | -42.034
-9.5 | -0.373 | 0.00806 | -0.013 | -46.266
-9 | -0.393 | 0.00786 | -0.013 | -50.046
-8.5 | -0.412 | 0.00769 | -0.014 | -53.54
-8 | -0.427 | 0.00755 | -0.015 | -56.519
-7.5 | -0.437 | 0.00742 | -0.015 | -58.889
-7 | -0.441 | 0.00729 | -0.016 | -60.538
-6.5 | -0.439 | 0.00725 | -0.017 | -60.503
-6 | -0.427 | 0.00715 | -0.017 | -59.785
-5.5 | -0.408 | 0.00713 | -0.018 | -57.221
-5 | -0.38 | 0.00707 | -0.019 | -53.695
-4.5 | -0.344 | 0.00707 | -0.019 | -48.63
-4 | -0.301 | 0.00702 | -0.02 | -42.848
-3.5 | -0.252 | 0.00659 | -0.021 | -38.262
-3 | -0.199 | 0.00654 | -0.021 | -30.433
-2.5 | -0.143 | 0.00565 | -0.022 | -25.368
-2 | -0.086 | 0.0056 | -0.023 | -15.286
-1.5 | -0.027 | 0.00532 | -0.024 | -5.065
-1 | 0.032 | 0.0053 | -0.024 | 6.063
-0.5 | 0.091 | 0.00523 | -0.025 | 17.436
0 | 0.15 | 0.00519 | -0.026 | 28.95
0.5 | 0.209 | 0.00517 | -0.026 | 40.515
1 | 0.269 | 0.00514 | -0.027 | 52.254
1.5 | 0.328 | 0.00513 | -0.028 | 63.911
2 | 0.387 | 0.00516 | -0.028 | 74.845
2.5 | 0.445 | 0.00525 | -0.029 | 84.819
3 | 0.504 | 0.00527 | -0.03 | 95.593
3.5 | 0.562 | 0.00536 | -0.03 | 104.811
4 | 0.62 | 0.00549 | -0.031 | 112.9
4.5 | 0.676 | 0.00562 | -0.032 | 120.343
5 | 0.728 | 0.00573 | -0.032 | 127.067
5.5 | 0.775 | 0.00588 | -0.033 | 131.841
6 | 0.816 | 0.00608 | -0.034 | 134.164
6.5 | 0.85 | 0.00614 | -0.034 | 138.43
7 | 0.875 | 0.00621 | -0.035 | 141.007
7.5 | 0.886 | 0.00641 | -0.036 | 138.204
8 | 0.886 | 0.00668 | -0.036 | 132.602
8.5 | 0.873 | 0.00697 | -0.037 | 125.379
9 | 0.85 | 0.00728 | -0.038 | 116.734
9.5 | 0.818 | 0.00758 | -0.038 | 107.892
10 | 0.778 | 0.00791 | -0.039 | 98.355
10.5 | 0.734 | 0.00827 | -0.04 | 88.743
11 | 0.686 | 0.00865 | -0.04 | 79.321
11.5 | 0.632 | 0.01305 | -0.041 | 48.447
12 | 0.58 | 0.01193 | -0.041 | 48.64
12.5 | 0.529 | 0.016 | -0.041 | 33.03

## 146. Re 20M Mach 0.00 (2)
BIGFOIL.COM POLAR EXPORT
mh24
MH 24 9.01% |  |  |  | Cl Max: | 0.822 | at alpha= | 6.5 | deg
XFOIL ncrit=9 |  |  |  | L/D Max: | 128.037 | at alpha= | 6.5 | deg
Re: | 20000000 |  |  | Cd Min: | 0.00642 | at alpha= | 6.5 | deg
Mach: | 0 |  |  | Cl=0 at alpha= | -1.3179 | deg
|  |  |  | @ Cl=0.1, Cd= | 0.004935
|  |  |  | @ Cl=0.4, Cd= | 0.0048376
|  |  |  | @ Cl=0.6, Cd= | 0.005199
alpha (deg) | Cl | Cd | Cm | Cl/Cd
-3 | -0.1806 | 0.00511 | -0.0279 | -35.3425
-2.5 | -0.1269 | 0.0051 | -0.0277 | -24.8824
-2 | -0.0728 | 0.00512 | -0.0275 | -14.2188
-1.5 | -0.0193 | 0.00508 | -0.0273 | -3.7992
-1 | 0.0337 | 0.005 | -0.027 | 6.74
-0.5 | 0.087 | 0.00498 | -0.0267 | 17.4699
0 | 0.139 | 0.0048 | -0.0263 | 28.9583
0.5 | 0.1922 | 0.00478 | -0.026 | 40.2092
1 | 0.2457 | 0.00482 | -0.0258 | 50.9751
2 | 0.3516 | 0.00481 | -0.0253 | 73.0977
2.5 | 0.4043 | 0.00484 | -0.025 | 83.5331
3 | 0.4543 | 0.00488 | -0.0242 | 93.0943
3.5 | 0.5063 | 0.00484 | -0.0238 | 104.6074
4 | 0.5575 | 0.005 | -0.0231 | 111.5
4.5 | 0.6109 | 0.00525 | -0.0229 | 116.3619
5 | 0.6641 | 0.00553 | -0.0227 | 120.0904
5.5 | 0.7175 | 0.00581 | -0.0226 | 123.494
6 | 0.7709 | 0.00603 | -0.0224 | 127.8441
6.5 | 0.822 | 0.00642 | -0.0218 | 128.0374

## 147. Re 20M Mach 0.10 (1)
BIGFOIL.COM POLAR EXPORT
mh24
MH 24 9.01% |  |  |  | Cl Max: | 0.884 | at alpha= | 7.5 | deg
JavaFoil+Calcfoil stall+Eppler ext transition |  |  |  | L/D Max: | 140.278 | at alpha= | 7 | deg
Re: | 20000000 |  |  | Cd Min: | 0.00513 | at alpha= | 1.5 | deg
Mach: | 0.1 |  |  | Cl=0 at alpha= | -1.2712 | deg
|  |  |  | @ Cl=0.1, Cd= | 0.0052346
|  |  |  | @ Cl=0.4, Cd= | 0.005188
|  |  |  | @ Cl=0.6, Cd= | 0.01888
alpha (deg) | Cl | Cd | Cm | Cl/Cd
-12 | -0.213 | 0.01437 | -0.009 | -14.822
-11.5 | -0.24 | 0.01098 | -0.01 | -21.844
-11 | -0.266 | 0.00947 | -0.011 | -28.08
-10.5 | -0.291 | 0.00613 | -0.011 | -47.517
-10 | -0.317 | 0.00843 | -0.012 | -37.607
-9.5 | -0.342 | 0.00814 | -0.013 | -42.059
-9 | -0.367 | 0.00786 | -0.013 | -46.61
-8.5 | -0.389 | 0.00777 | -0.014 | -50.036
-8 | -0.408 | 0.00758 | -0.015 | -53.842
-7.5 | -0.423 | 0.00745 | -0.015 | -56.684
-7 | -0.431 | 0.00737 | -0.016 | -58.462
-6.5 | -0.431 | 0.00727 | -0.017 | -59.333
-6 | -0.423 | 0.00722 | -0.017 | -58.618
-5.5 | -0.406 | 0.00714 | -0.018 | -56.843
-5 | -0.379 | 0.00712 | -0.019 | -53.221
-4.5 | -0.344 | 0.00707 | -0.02 | -48.621
-4 | -0.301 | 0.00703 | -0.02 | -42.847
-3.5 | -0.253 | 0.00659 | -0.021 | -38.367
-3 | -0.2 | 0.00655 | -0.022 | -30.515
-2.5 | -0.144 | 0.00565 | -0.022 | -25.465
-2 | -0.086 | 0.0056 | -0.023 | -15.346
-1.5 | -0.027 | 0.00532 | -0.024 | -5.089
-1 | 0.032 | 0.0053 | -0.024 | 6.09
-0.5 | 0.092 | 0.00524 | -0.025 | 17.512
0 | 0.151 | 0.0052 | -0.026 | 29.071
0.5 | 0.211 | 0.00517 | -0.026 | 40.679
1 | 0.27 | 0.00514 | -0.027 | 52.462
1.5 | 0.329 | 0.00513 | -0.028 | 64.164
2 | 0.388 | 0.00517 | -0.028 | 75.145
2.5 | 0.448 | 0.00526 | -0.029 | 85.138
3 | 0.507 | 0.00528 | -0.03 | 95.912
3.5 | 0.565 | 0.00537 | -0.031 | 105.117
4 | 0.623 | 0.0055 | -0.031 | 113.219
4.5 | 0.679 | 0.00563 | -0.032 | 120.616
5 | 0.731 | 0.00574 | -0.033 | 127.3
5.5 | 0.778 | 0.00601 | -0.033 | 129.484
6 | 0.819 | 0.0061 | -0.034 | 134.168
6.5 | 0.852 | 0.00617 | -0.035 | 138.117
7 | 0.875 | 0.00624 | -0.035 | 140.278
7.5 | 0.884 | 0.00644 | -0.036 | 137.295
8 | 0.88 | 0.00673 | -0.037 | 130.753
8.5 | 0.863 | 0.00702 | -0.037 | 122.855
9 | 0.834 | 0.00735 | -0.038 | 113.482
9.5 | 0.796 | 0.00766 | -0.039 | 103.945
10 | 0.75 | 0.00799 | -0.039 | 93.861
10.5 | 0.699 | 0.00835 | -0.04 | 83.758
11 | 0.646 | 0.0088 | -0.04 | 73.365
11.5 | 0.585 | 0.01115 | -0.041 | 52.434
12 | 0.528 | 0.01084 | -0.041 | 48.651
12.5 | 0.467 | 0.01888 | -0.04 | 24.713

## 148. Re 20M Mach 0.10 (2)
BIGFOIL.COM POLAR EXPORT
mh24
MH 24 9.01% |  |  |  | Cl Max: | 0.9308 | at alpha= | 7.5 | deg
XFOIL ncrit=9 |  |  |  | L/D Max: | 130.182 | at alpha= | 7.5 | deg
Re: | 20000000 |  |  | Cd Min: | 0.00715 | at alpha= | 7.5 | deg
Mach: | 0.1 |  |  | Cl=0 at alpha= | -1.319 | deg
|  |  |  | @ Cl=0.1, Cd= | 0.004937
|  |  |  | @ Cl=0.4, Cd= | 0.0048364
|  |  |  | @ Cl=0.6, Cd= | 0.0052021
alpha (deg) | Cl | Cd | Cm | Cl/Cd
-2.5 | -0.1274 | 0.0051 | -0.0279 | -24.9804
-2 | -0.0731 | 0.00512 | -0.0277 | -14.2773
-1.5 | -0.0193 | 0.00508 | -0.0275 | -3.7992
-1 | 0.034 | 0.005 | -0.0271 | 6.8
-0.5 | 0.0875 | 0.00498 | -0.0269 | 17.5703
0 | 0.1398 | 0.0048 | -0.0264 | 29.125
0.5 | 0.1932 | 0.00478 | -0.0261 | 40.4184
1 | 0.247 | 0.00481 | -0.0259 | 51.3514
2 | 0.3534 | 0.00481 | -0.0254 | 73.4719
2.5 | 0.4063 | 0.00484 | -0.0251 | 83.9463
3 | 0.4566 | 0.00488 | -0.0242 | 93.5656
3.5 | 0.5088 | 0.00484 | -0.0238 | 105.124
4 | 0.5604 | 0.00501 | -0.0231 | 111.8563
4.5 | 0.614 | 0.00527 | -0.0229 | 116.5085
5 | 0.6676 | 0.00555 | -0.0226 | 120.2883
5.5 | 0.7214 | 0.00583 | -0.0224 | 123.7393
6 | 0.7751 | 0.00605 | -0.0223 | 128.1157
6.5 | 0.8265 | 0.00646 | -0.0216 | 127.9412
7 | 0.8788 | 0.00677 | -0.0211 | 129.808
7.5 | 0.9308 | 0.00715 | -0.0205 | 130.1818

## 149. Re 20M Mach 0.25 (1)
BIGFOIL.COM POLAR EXPORT
mh24
MH 24 9.01% |  |  |  | Cl Max: | 0.87 | at alpha= | 7 | deg
JavaFoil+Calcfoil stall+Eppler ext transition |  |  |  | L/D Max: | 135.88 | at alpha= | 6.5 | deg
Re: | 20000000 |  |  | Cd Min: | 0.00515 | at alpha= | 1.5 | deg
Mach: | 0.25 |  |  | Cl=0 at alpha= | -1.2705 | deg
|  |  |  | @ Cl=0.1, Cd= | 0.02255
|  |  |  | @ Cl=0.4, Cd= | 0.02255
|  |  |  | @ Cl=0.6, Cd= | 0.02255
alpha (deg) | Cl | Cd | Cm | Cl/Cd
-10.5 | -0.065 | 0.00973 | -0.012 | -6.649
-10 | -0.061 | 0.00927 | -0.012 | -6.63
-9.5 | -0.058 | 0.00862 | -0.013 | -6.764
-9 | -0.055 | 0.00825 | -0.014 | -6.642
-8.5 | -0.166 | 0.00803 | -0.015 | -20.64
-8 | -0.234 | 0.00786 | -0.015 | -29.805
-7.5 | -0.29 | 0.00767 | -0.016 | -37.817
-7 | -0.335 | 0.00753 | -0.017 | -44.464
-6.5 | -0.367 | 0.00742 | -0.017 | -49.422
-6 | -0.383 | 0.00738 | -0.018 | -51.989
-5.5 | -0.385 | 0.00729 | -0.019 | -52.773
-5 | -0.371 | 0.00721 | -0.019 | -51.459
-4.5 | -0.343 | 0.00716 | -0.02 | -47.979
-4 | -0.305 | 0.00715 | -0.021 | -42.623
-3.5 | -0.258 | 0.00665 | -0.021 | -38.761
-3 | -0.205 | 0.00662 | -0.022 | -30.934
-2.5 | -0.148 | 0.00564 | -0.023 | -26.172
-2 | -0.088 | 0.00563 | -0.024 | -15.697
-1.5 | -0.028 | 0.00535 | -0.024 | -5.197
-1 | 0.033 | 0.00533 | -0.025 | 6.226
-0.5 | 0.094 | 0.00526 | -0.026 | 17.907
0 | 0.155 | 0.00522 | -0.026 | 29.726
0.5 | 0.216 | 0.0052 | -0.027 | 41.587
1 | 0.277 | 0.00517 | -0.028 | 53.626
1.5 | 0.338 | 0.00515 | -0.029 | 65.666
2 | 0.399 | 0.0052 | -0.029 | 76.712
2.5 | 0.46 | 0.0053 | -0.03 | 86.802
3 | 0.52 | 0.00533 | -0.031 | 97.67
3.5 | 0.58 | 0.00546 | -0.031 | 106.357
4 | 0.64 | 0.00557 | -0.032 | 114.872
4.5 | 0.697 | 0.00571 | -0.033 | 122.024
5 | 0.749 | 0.00583 | -0.033 | 128.416
5.5 | 0.795 | 0.006 | -0.034 | 132.418
6 | 0.832 | 0.0062 | -0.035 | 134.173
6.5 | 0.858 | 0.00632 | -0.036 | 135.88
7 | 0.87 | 0.00642 | -0.036 | 135.456
7.5 | 0.859 | 0.00667 | -0.037 | 128.716
8 | 0.826 | 0.00703 | -0.038 | 117.489
8.5 | 0.77 | 0.00738 | -0.038 | 104.333
9 | 0.694 | 0.00774 | -0.039 | 89.663
9.5 | 0.6 | 0.00811 | -0.04 | 73.971
10 | 0.493 | 0.0086 | -0.04 | 57.319
10.5 | 0.37 | 0.01081 | -0.04 | 34.25
11 | 0.234 | 0.01449 | -0.041 | 16.139
11.5 | 0.088 | 0.01788 | -0.04 | 4.895
12 | 0.089 | 0.02255 | -0.04 | 3.941

## 150. Re 20M Mach 0.25 (2)
BIGFOIL.COM POLAR EXPORT
mh24
MH 24 9.01% |  |  |  | Cl Max: | 0.9584 | at alpha= | 7.5 | deg
XFOIL ncrit=9 |  |  |  | L/D Max: | 129.799 | at alpha= | 7 | deg
Re: | 20000000 |  |  | Cd Min: | 0.00757 | at alpha= | 7.5 | deg
Mach: | 0.25 |  |  | Cl=0 at alpha= | -1.3242 | deg
|  |  |  | @ Cl=0.1, Cd= | 0.0048402
|  |  |  | @ Cl=0.4, Cd= | 0.0048304
|  |  |  | @ Cl=0.6, Cd= | 0.0051794
alpha (deg) | Cl | Cd | Cm | Cl/Cd
-3 | -0.1863 | 0.00514 | -0.0294 | -36.2451
-2.5 | -0.1305 | 0.0051 | -0.029 | -25.5882
-2 | -0.0747 | 0.00512 | -0.0288 | -14.5898
-1.5 | -0.0192 | 0.00508 | -0.0284 | -3.7795
-1 | 0.0354 | 0.005 | -0.028 | 7.08
-0.5 | 0.0893 | 0.00485 | -0.0274 | 18.4124
0 | 0.1439 | 0.0048 | -0.0271 | 29.9792
0.5 | 0.1988 | 0.00477 | -0.0268 | 41.6771
1 | 0.254 | 0.00481 | -0.0265 | 52.8067
1.5 | 0.3087 | 0.00479 | -0.0262 | 64.4468
2 | 0.363 | 0.00481 | -0.0258 | 75.4678
2.5 | 0.4175 | 0.00484 | -0.0253 | 86.2603
3 | 0.4689 | 0.00487 | -0.0243 | 96.2834
3.5 | 0.5222 | 0.00484 | -0.0236 | 107.8926
4 | 0.5762 | 0.00505 | -0.023 | 114.099
4.5 | 0.6314 | 0.00535 | -0.0225 | 118.0187
5 | 0.6869 | 0.00564 | -0.022 | 121.7908
5.5 | 0.7428 | 0.00592 | -0.0216 | 125.473
6 | 0.7972 | 0.00629 | -0.0209 | 126.7409
6.5 | 0.8517 | 0.00663 | -0.02 | 128.4615
7 | 0.906 | 0.00698 | -0.0191 | 129.7994
7.5 | 0.9584 | 0.00757 | -0.0177 | 126.605

## 151. Re 20M Mach 0.50 (1)
BIGFOIL.COM POLAR EXPORT
mh24
MH 24 9.01% |  |  |  | Cl Max: | 1.173 | at alpha= | 20 | deg
JavaFoil+Calcfoil stall+Eppler ext transition |  |  |  | L/D Max: | 128.678 | at alpha= | 5 | deg
Re: | 20000000 |  |  | Cd Min: | 0.00532 | at alpha= | 0.5 | deg
Mach: | 0.5 |  |  | Cl=0 at alpha= | -1.2721 | deg
|  |  |  | @ Cl=0.1, Cd= | 0.0053966
|  |  |  | @ Cl=0.4, Cd= | 0.0053429
|  |  |  | @ Cl=0.6, Cd= | 0.0056197
alpha (deg) | Cl | Cd | Cm | Cl/Cd
-20 | -0.992 | 0.18222 | 0 | -5.441
-19.5 | -0.966 | 0.17538 | -0.001 | -5.51
-19 | -0.942 | 0.15934 | -0.001 | -5.911
-18.5 | -0.917 | 0.14908 | -0.001 | -6.151
-18 | -0.891 | 0.14224 | -0.002 | -6.266
-17.5 | -0.867 | 0.1282 | -0.002 | -6.76
-17 | -0.84 | 0.12452 | -0.002 | -6.746
-16.5 | -0.813 | 0.12045 | -0.003 | -6.752
-16 | -0.786 | 0.1172 | -0.003 | -6.707
-15.5 | -0.759 | 0.11271 | -0.003 | -6.736
-15 | -0.733 | 0.10771 | -0.004 | -6.809
-14.5 | -0.709 | 0.10179 | -0.004 | -6.969
-14 | -0.685 | 0.0936 | -0.005 | -7.315
-13.5 | -0.658 | 0.08857 | -0.005 | -7.432
-13 | -0.63 | 0.08512 | -0.005 | -7.407
-12.5 | -0.603 | 0.08167 | -0.006 | -7.386
-12 | -0.577 | 0.07661 | -0.006 | -7.531
-11.5 | -0.551 | 0.07104 | -0.007 | -7.757
-11 | -0.525 | 0.06589 | -0.007 | -7.972
-10.5 | -0.497 | 0.07008 | -0.007 | -7.086
-10 | -0.472 | 0.06288 | -0.008 | -7.499
-9.5 | -0.448 | 0.0555 | -0.009 | -8.069
-9 | -0.431 | 0.04335 | -0.011 | -9.95
-8.5 | -0.481 | 0.00935 | -0.016 | -51.396
-8 | -0.451 | 0.0088 | -0.017 | -51.221
-7.5 | -0.34 | 0.0441 | -0.01 | -7.702
-7 | -0.384 | 0.00879 | -0.019 | -43.705
-6.5 | -0.351 | 0.00824 | -0.019 | -42.635
-6 | -0.318 | 0.00801 | -0.02 | -39.671
-5.5 | -0.284 | 0.00788 | -0.021 | -36.092
-5 | -0.251 | 0.0077 | -0.022 | -32.609
-4.5 | -0.218 | 0.00767 | -0.022 | -28.353
-4 | -0.184 | 0.00755 | -0.023 | -24.358
-3.5 | -0.263 | 0.007 | -0.024 | -37.602
-3 | -0.222 | 0.00692 | -0.025 | -32.138
-2.5 | -0.164 | 0.00581 | -0.026 | -28.168
-2 | -0.098 | 0.00576 | -0.026 | -17.078
-1.5 | -0.031 | 0.00549 | -0.027 | -5.659
-1 | 0.037 | 0.00548 | -0.028 | 6.771
-0.5 | 0.105 | 0.00539 | -0.029 | 19.538
0 | 0.174 | 0.00535 | -0.03 | 32.452
0.5 | 0.242 | 0.00532 | -0.03 | 45.479
1 | 0.31 | 0.00532 | -0.031 | 58.236
1.5 | 0.378 | 0.00533 | -0.032 | 70.916
2 | 0.446 | 0.00537 | -0.033 | 83.069
2.5 | 0.514 | 0.00547 | -0.033 | 94.006
3 | 0.581 | 0.00558 | -0.034 | 104.162
3.5 | 0.648 | 0.00572 | -0.035 | 113.24
4 | 0.712 | 0.00589 | -0.036 | 121.013
4.5 | 0.774 | 0.00613 | -0.037 | 126.243
5 | 0.821 | 0.00638 | -0.037 | 128.678
5.5 | 0.842 | 0.00667 | -0.038 | 126.402
6 | 0.782 | 0.00696 | -0.039 | 112.356
6.5 | 0.528 | 0.00732 | -0.04 | 72.115
7 | 0.562 | 0.00759 | -0.04 | 74.05
7.5 | 0.596 | 0.00785 | -0.041 | 75.972
8 | 0.63 | 0.00859 | -0.042 | 73.368
8.5 | 0.537 | 0.05552 | -0.023 | 9.671
9 | 0.692 | 0.01293 | -0.043 | 53.491
9.5 | 0.716 | 0.01481 | -0.043 | 48.354
10 | 0.632 | 0.05746 | -0.03 | 10.998
10.5 | 0.649 | 0.0698 | -0.026 | 9.301
11 | 0.68 | 0.06671 | -0.028 | 10.2
11.5 | 0.704 | 0.07442 | -0.027 | 9.461
12 | 0.738 | 0.07482 | -0.03 | 9.86
12.5 | 0.769 | 0.07678 | -0.032 | 10.02
13 | 0.794 | 0.08437 | -0.031 | 9.408
13.5 | 0.81 | 0.10139 | -0.028 | 7.993
14 | 0.839 | 0.10502 | -0.029 | 7.989
14.5 | 0.868 | 0.10813 | -0.03 | 8.029
15 | 0.898 | 0.11122 | -0.032 | 8.071
15.5 | 0.928 | 0.11455 | -0.033 | 8.098
16 | 0.955 | 0.12383 | -0.033 | 7.71
16.5 | 0.979 | 0.13726 | -0.033 | 7.133
17 | 1.004 | 0.14944 | -0.033 | 6.716
17.5 | 1.032 | 0.15602 | -0.034 | 6.613
18 | 1.06 | 0.16102 | -0.035 | 6.586
18.5 | 1.089 | 0.16461 | -0.036 | 6.615
19 | 1.117 | 0.16951 | -0.036 | 6.59
19.5 | 1.146 | 0.17413 | -0.037 | 6.579
20 | 1.173 | 0.18339 | -0.038 | 6.394

## 152. Re 20M Mach 0.50 (2)
BIGFOIL.COM POLAR EXPORT
mh24
MH 24 9.01% |  |  |  | Cl Max: | 0.8972 | at alpha= | 6 | deg
XFOIL ncrit=9 |  |  |  | L/D Max: | 131.17 | at alpha= | 6 | deg
Re: | 20000000 |  |  | Cd Min: | 0.00684 | at alpha= | 6 | deg
Mach: | 0.5 |  |  | Cl=0 at alpha= | -99 | deg
|  |  |  | @ Cl=0.1, Cd= | 0.00482
|  |  |  | @ Cl=0.4, Cd= | 0.0048508
|  |  |  | @ Cl=0.6, Cd= | 0.0050305
alpha (deg) | Cl | Cd | Cm | Cl/Cd
0 | 0.162 | 0.00482 | -0.03 | 33.61
1 | 0.2841 | 0.00483 | -0.0287 | 58.8199
1.5 | 0.3446 | 0.00486 | -0.0279 | 70.9053
2 | 0.4046 | 0.00485 | -0.027 | 83.4227
3.5 | 0.581 | 0.00494 | -0.0223 | 117.6113
4 | 0.644 | 0.00524 | -0.0211 | 122.9008
4.5 | 0.706 | 0.00568 | -0.0194 | 124.2958
5 | 0.7699 | 0.00603 | -0.0177 | 127.6783
5.5 | 0.8329 | 0.00645 | -0.0154 | 129.1318
6 | 0.8972 | 0.00684 | -0.0129 | 131.1696