## index
index | Re | Mach | Datasource
1 | 50000 | 0 | JavaFoil+Calcfoil stall+Eppler ext transition
2 | 50000 | 0 | XFOIL ncrit=9
3 | 50000 | 0.1 | JavaFoil+Calcfoil stall+Eppler ext transition
4 | 50000 | 0.1 | XFOIL ncrit=9
5 | 50000 | 0.25 | JavaFoil+Calcfoil stall+Eppler ext transition
6 | 50000 | 0.25 | XFOIL ncrit=9
7 | 50000 | 0.5 | JavaFoil+Calcfoil stall+Eppler ext transition
8 | 50000 | 0.5 | XFOIL ncrit=9
9 | 100000 | 0 | JavaFoil+Calcfoil stall+Eppler ext transition
10 | 100000 | 0 | XFOIL ncrit=9
11 | 100000 | 0.1 | JavaFoil+Calcfoil stall+Eppler ext transition
12 | 100000 | 0.1 | XFOIL ncrit=9
13 | 100000 | 0.25 | JavaFoil+Calcfoil stall+Eppler ext transition
14 | 100000 | 0.25 | XFOIL ncrit=9
15 | 100000 | 0.5 | JavaFoil+Calcfoil stall+Eppler ext transition
16 | 100000 | 0.5 | XFOIL ncrit=9
17 | 250000 | 0 | JavaFoil+Calcfoil stall+Eppler ext transition
18 | 250000 | 0 | XFOIL ncrit=9
19 | 250000 | 0.1 | JavaFoil+Calcfoil stall+Eppler ext transition
20 | 250000 | 0.1 | XFOIL ncrit=9
21 | 250000 | 0.25 | JavaFoil+Calcfoil stall+Eppler ext transition
22 | 250000 | 0.25 | XFOIL ncrit=9
23 | 250000 | 0.5 | JavaFoil+Calcfoil stall+Eppler ext transition
24 | 250000 | 0.5 | XFOIL ncrit=9
25 | 500000 | 0 | JavaFoil+Calcfoil stall+Eppler ext transition
26 | 500000 | 0 | XFOIL ncrit=9
27 | 500000 | 0.1 | JavaFoil+Calcfoil stall+Eppler ext transition
28 | 500000 | 0.1 | XFOIL ncrit=9
29 | 500000 | 0.25 | JavaFoil+Calcfoil stall+Eppler ext transition
30 | 500000 | 0.25 | XFOIL ncrit=9
31 | 500000 | 0.5 | JavaFoil+Calcfoil stall+Eppler ext transition
32 | 500000 | 0.5 | XFOIL ncrit=9
33 | 750000 | 0 | JavaFoil+Calcfoil stall+Eppler ext transition
34 | 750000 | 0 | XFOIL ncrit=9
35 | 750000 | 0.1 | JavaFoil+Calcfoil stall+Eppler ext transition
36 | 750000 | 0.1 | XFOIL ncrit=9
37 | 750000 | 0.25 | JavaFoil+Calcfoil stall+Eppler ext transition
38 | 750000 | 0.25 | XFOIL ncrit=9
39 | 750000 | 0.5 | JavaFoil+Calcfoil stall+Eppler ext transition
40 | 750000 | 0.5 | XFOIL ncrit=9
41 | 1000000 | 0 | JavaFoil+Calcfoil stall+Eppler ext transition
42 | 1000000 | 0 | XFOIL ncrit=9
43 | 1000000 | 0.1 | JavaFoil+Calcfoil stall+Eppler ext transition
44 | 1000000 | 0.1 | XFOIL ncrit=9
45 | 1000000 | 0.25 | JavaFoil+Calcfoil stall+Eppler ext transition
46 | 1000000 | 0.25 | XFOIL ncrit=9
47 | 1000000 | 0.5 | JavaFoil+Calcfoil stall+Eppler ext transition
48 | 1000000 | 0.5 | XFOIL ncrit=9
49 | 2000000 | 0 | JavaFoil+Calcfoil stall+Eppler ext transition
50 | 2000000 | 0 | XFOIL ncrit=9
51 | 2000000 | 0.1 | JavaFoil+Calcfoil stall+Eppler ext transition
52 | 2000000 | 0.1 | XFOIL ncrit=9
53 | 2000000 | 0.25 | JavaFoil+Calcfoil stall+Eppler ext transition
54 | 2000000 | 0.25 | XFOIL ncrit=9
55 | 2000000 | 0.5 | JavaFoil+Calcfoil stall+Eppler ext transition
56 | 2000000 | 0.5 | XFOIL ncrit=9
57 | 3000000 | 0 | JavaFoil+Calcfoil stall+Eppler ext transition
58 | 3000000 | 0 | XFOIL ncrit=9
59 | 3000000 | 0.1 | JavaFoil+Calcfoil stall+Eppler ext transition
60 | 3000000 | 0.1 | XFOIL ncrit=9
61 | 3000000 | 0.25 | JavaFoil+Calcfoil stall+Eppler ext transition
62 | 3000000 | 0.25 | XFOIL ncrit=9
63 | 3000000 | 0.5 | JavaFoil+Calcfoil stall+Eppler ext transition
64 | 3000000 | 0.5 | XFOIL ncrit=9
65 | 4000000 | 0 | JavaFoil+Calcfoil stall+Eppler ext transition
66 | 4000000 | 0 | XFOIL ncrit=9
67 | 4000000 | 0.1 | JavaFoil+Calcfoil stall+Eppler ext transition
68 | 4000000 | 0.1 | XFOIL ncrit=9
69 | 4000000 | 0.25 | JavaFoil+Calcfoil stall+Eppler ext transition
70 | 4000000 | 0.25 | XFOIL ncrit=9
71 | 4000000 | 0.5 | JavaFoil+Calcfoil stall+Eppler ext transition
72 | 4000000 | 0.5 | XFOIL ncrit=9
73 | 5000000 | 0 | JavaFoil+Calcfoil stall+Eppler ext transition
74 | 5000000 | 0 | XFOIL ncrit=9
75 | 5000000 | 0.1 | JavaFoil+Calcfoil stall+Eppler ext transition
76 | 5000000 | 0.1 | XFOIL ncrit=9
77 | 5000000 | 0.25 | JavaFoil+Calcfoil stall+Eppler ext transition
78 | 5000000 | 0.25 | XFOIL ncrit=9
79 | 5000000 | 0.5 | JavaFoil+Calcfoil stall+Eppler ext transition
80 | 5000000 | 0.5 | XFOIL ncrit=9
81 | 6000000 | 0 | JavaFoil+Calcfoil stall+Eppler ext transition
82 | 6000000 | 0 | XFOIL ncrit=9
83 | 6000000 | 0.1 | JavaFoil+Calcfoil stall+Eppler ext transition
84 | 6000000 | 0.1 | XFOIL ncrit=9
85 | 6000000 | 0.25 | JavaFoil+Calcfoil stall+Eppler ext transition
86 | 6000000 | 0.25 | XFOIL ncrit=9
87 | 6000000 | 0.5 | JavaFoil+Calcfoil stall+Eppler ext transition
88 | 6000000 | 0.5 | XFOIL ncrit=9
89 | 7000000 | 0 | JavaFoil+Calcfoil stall+Eppler ext transition
90 | 7000000 | 0 | XFOIL ncrit=9
91 | 7000000 | 0.1 | JavaFoil+Calcfoil stall+Eppler ext transition
92 | 7000000 | 0.1 | XFOIL ncrit=9
93 | 7000000 | 0.25 | JavaFoil+Calcfoil stall+Eppler ext transition
94 | 7000000 | 0.25 | XFOIL ncrit=9
95 | 7000000 | 0.5 | JavaFoil+Calcfoil stall+Eppler ext transition
96 | 7000000 | 0.5 | XFOIL ncrit=9
97 | 8000000 | 0 | JavaFoil+Calcfoil stall+Eppler ext transition
98 | 8000000 | 0 | XFOIL ncrit=9
99 | 8000000 | 0.1 | JavaFoil+Calcfoil stall+Eppler ext transition
100 | 8000000 | 0.1 | XFOIL ncrit=9
101 | 8000000 | 0.25 | JavaFoil+Calcfoil stall+Eppler ext transition
102 | 8000000 | 0.25 | XFOIL ncrit=9
103 | 8000000 | 0.5 | JavaFoil+Calcfoil stall+Eppler ext transition
104 | 8000000 | 0.5 | XFOIL ncrit=9
105 | 10000000 | 0 | JavaFoil+Calcfoil stall+Eppler ext transition
106 | 10000000 | 0 | XFOIL ncrit=9
107 | 10000000 | 0.1 | JavaFoil+Calcfoil stall+Eppler ext transition
108 | 10000000 | 0.1 | XFOIL ncrit=9
109 | 10000000 | 0.25 | JavaFoil+Calcfoil stall+Eppler ext transition
110 | 10000000 | 0.25 | XFOIL ncrit=9
111 | 10000000 | 0.5 | JavaFoil+Calcfoil stall+Eppler ext transition
112 | 10000000 | 0.5 | XFOIL ncrit=9
113 | 12000000 | 0 | JavaFoil+Calcfoil stall+Eppler ext transition
114 | 12000000 | 0 | XFOIL ncrit=9
115 | 12000000 | 0.1 | JavaFoil+Calcfoil stall+Eppler ext transition
116 | 12000000 | 0.1 | XFOIL ncrit=9
117 | 12000000 | 0.25 | JavaFoil+Calcfoil stall+Eppler ext transition
118 | 12000000 | 0.25 | XFOIL ncrit=9
119 | 12000000 | 0.5 | JavaFoil+Calcfoil stall+Eppler ext transition
120 | 12000000 | 0.5 | XFOIL ncrit=9
121 | 14000000 | 0 | JavaFoil+Calcfoil stall+Eppler ext transition
122 | 14000000 | 0 | XFOIL ncrit=9
123 | 14000000 | 0.1 | JavaFoil+Calcfoil stall+Eppler ext transition
124 | 14000000 | 0.1 | XFOIL ncrit=9
125 | 14000000 | 0.25 | JavaFoil+Calcfoil stall+Eppler ext transition
126 | 14000000 | 0.25 | XFOIL ncrit=9
127 | 14000000 | 0.5 | JavaFoil+Calcfoil stall+Eppler ext transition
128 | 14000000 | 0.5 | XFOIL ncrit=9
129 | 16000000 | 0 | JavaFoil+Calcfoil stall+Eppler ext transition
130 | 16000000 | 0 | XFOIL ncrit=9
131 | 16000000 | 0.1 | JavaFoil+Calcfoil stall+Eppler ext transition
132 | 16000000 | 0.1 | XFOIL ncrit=9
133 | 16000000 | 0.25 | JavaFoil+Calcfoil stall+Eppler ext transition
134 | 16000000 | 0.25 | XFOIL ncrit=9
135 | 16000000 | 0.5 | JavaFoil+Calcfoil stall+Eppler ext transition
136 | 16000000 | 0.5 | XFOIL ncrit=9
137 | 18000000 | 0 | JavaFoil+Calcfoil stall+Eppler ext transition
138 | 18000000 | 0 | XFOIL ncrit=9
139 | 18000000 | 0.1 | JavaFoil+Calcfoil stall+Eppler ext transition
140 | 18000000 | 0.1 | XFOIL ncrit=9
141 | 18000000 | 0.25 | JavaFoil+Calcfoil stall+Eppler ext transition
142 | 18000000 | 0.25 | XFOIL ncrit=9
143 | 18000000 | 0.5 | JavaFoil+Calcfoil stall+Eppler ext transition
144 | 18000000 | 0.5 | XFOIL ncrit=9
145 | 20000000 | 0 | JavaFoil+Calcfoil stall+Eppler ext transition
146 | 20000000 | 0 | XFOIL ncrit=9
147 | 20000000 | 0.1 | JavaFoil+Calcfoil stall+Eppler ext transition
148 | 20000000 | 0.1 | XFOIL ncrit=9
149 | 20000000 | 0.25 | JavaFoil+Calcfoil stall+Eppler ext transition
150 | 20000000 | 0.25 | XFOIL ncrit=9
151 | 20000000 | 0.5 | JavaFoil+Calcfoil stall+Eppler ext transition
152 | 20000000 | 0.5 | XFOIL ncrit=9

## 1. Re 50k Mach 0.00 (1)
BIGFOIL.COM POLAR EXPORT
Horten 10.00% thick 4.00% camber
Horten 10.00% thick 4.00% camber |  |  |  | Cl Max: | 1.213 | at alpha= | 11 | deg
JavaFoil+Calcfoil stall+Eppler ext transition |  |  |  | L/D Max: | 25.057 | at alpha= | 6.5 | deg
Re: | 50000 |  |  | Cd Min: | 0.01307 | at alpha= | 0 | deg
Mach: | 0 |  |  | Cl=0 at alpha= | -1.5 | deg
|  |  |  | @ Cl=0.1, Cd= | 0.035238
|  |  |  | @ Cl=0.4, Cd= | 0.021458
|  |  |  | @ Cl=0.6, Cd= | 0.025878
alpha (deg) | Cl | Cd | Cm | Cl/Cd
-16 | -0.441 | 0.33588 | 0.001 | -1.314
-15.5 | -0.455 | 0.31204 | 0.001 | -1.458
-15 | -0.468 | 0.28541 | 0.001 | -1.641
-14.5 | -0.481 | 0.26574 | 0.001 | -1.812
-14 | -0.494 | 0.24491 | 0.001 | -2.015
-13.5 | -0.505 | 0.23072 | 0.002 | -2.188
-13 | -0.515 | 0.21115 | 0.002 | -2.438
-12.5 | -0.523 | 0.18991 | 0.002 | -2.755
-12 | -0.53 | 0.17893 | 0.002 | -2.962
-11.5 | -0.534 | 0.16418 | 0.002 | -3.255
-11 | -0.537 | 0.14734 | 0.002 | -3.642
-10.5 | -0.536 | 0.13429 | 0.002 | -3.991
-10 | -0.532 | 0.12388 | 0.002 | -4.299
-9.5 | -0.526 | 0.11464 | 0.002 | -4.586
-9 | -0.516 | 0.10292 | 0.002 | -5.009
-8.5 | -0.502 | 0.09641 | 0.002 | -5.205
-8 | -0.484 | 0.08843 | 0.002 | -5.478
-7.5 | -0.463 | 0.0812 | 0.002 | -5.706
-7 | -0.439 | 0.07407 | 0.002 | -5.923
-6.5 | -0.411 | 0.06811 | 0.002 | -6.029
-6 | -0.379 | 0.06361 | 0.002 | -5.959
-5.5 | -0.344 | 0.05897 | 0.002 | -5.836
-5 | -0.307 | 0.05417 | 0.002 | -5.663
-4.5 | -0.267 | 0.05088 | 0.002 | -5.254
-4 | -0.226 | 0.0477 | 0.002 | -4.736
-3.5 | -0.183 | 0.04532 | 0.002 | -4.036
-3 | -0.139 | 0.04315 | 0.002 | -3.211
-2.5 | -0.093 | 0.04088 | 0.002 | -2.277
-2 | -0.047 | 0.0395 | 0.002 | -1.183
-1.5 | 0 | 0.03805 | 0.002 | 0.007
-1 | 0.048 | 0.0369 | 0.002 | 1.294
-0.5 | 0.096 | 0.03639 | 0.002 | 2.63
0 | 0.177 | 0.01307 | 0.002 | 13.528
0.5 | 0.231 | 0.02019 | 0.003 | 11.445
1 | 0.281 | 0.02142 | 0.003 | 13.111
1.5 | 0.333 | 0.02016 | 0.003 | 16.513
2 | 0.385 | 0.02117 | 0.003 | 18.183
2.5 | 0.437 | 0.02217 | 0.002 | 19.706
3 | 0.489 | 0.02326 | 0.002 | 21.003
3.5 | 0.54 | 0.02441 | 0.002 | 22.12
4 | 0.591 | 0.02564 | 0.002 | 23.049
4.5 | 0.642 | 0.02699 | 0.001 | 23.769
5 | 0.692 | 0.02813 | 0.001 | 24.592
5.5 | 0.742 | 0.02974 | 0.001 | 24.935
6 | 0.791 | 0.03163 | 0.001 | 25.008
6.5 | 0.84 | 0.03353 | 0 | 25.057
7 | 0.888 | 0.03569 | 0 | 24.894
7.5 | 0.935 | 0.03794 | 0 | 24.635
8 | 0.979 | 0.04038 | -0.001 | 24.247
8.5 | 1.022 | 0.043 | -0.001 | 23.761
9 | 1.062 | 0.04594 | -0.001 | 23.122
9.5 | 1.1 | 0.04892 | -0.002 | 22.496
10 | 1.136 | 0.0522 | -0.002 | 21.753
10.5 | 1.188 | 0.05153 | -0.002 | 23.062
11 | 1.213 | 0.05521 | -0.003 | 21.968
11.5 | 1.118 | 0.08845 | -0.001 | 12.636
12 | 1.134 | 0.09498 | -0.001 | 11.938
12.5 | 1.146 | 0.10178 | -0.002 | 11.261
13 | 1.154 | 0.10946 | -0.002 | 10.543
13.5 | 1.157 | 0.11785 | -0.002 | 9.819
14 | 1.156 | 0.12712 | -0.002 | 9.09
14.5 | 1.149 | 0.13692 | -0.002 | 8.395
15 | 1.139 | 0.14703 | -0.002 | 7.746
15.5 | 1.124 | 0.15781 | -0.002 | 7.123
16 | 1.106 | 0.16938 | -0.002 | 6.528

## 2. Re 50k Mach 0.00 (2)
BIGFOIL.COM POLAR EXPORT
Horten 10.00% thick 4.00% camber
Horten 10.00% thick 4.00% camber |  |  |  | Cl Max: | 0.9033 | at alpha= | 20 | deg
XFOIL ncrit=9 |  |  |  | L/D Max: | 15.5002 | at alpha= | 1.5 | deg
Re: | 50000 |  |  | Cd Min: | 0.24898 | at alpha= | -20 | deg
Mach: | 0 |  |  | Cl=0 at alpha= | -2.3933 | deg
|  |  |  | @ Cl=0.1, Cd= | 0.031258
|  |  |  | @ Cl=0.4, Cd= | 0.027261
|  |  |  | @ Cl=0.6, Cd= | 0.10683
alpha (deg) | Cl | Cd | Cm | Cl/Cd
-20 | -0.7201 | 0.24898 | 0.0713 | -2.8922
-19.5 | -0.7022 | 0.24287 | 0.0678 | -2.8913
-19 | -0.6851 | 0.23745 | 0.0639 | -2.8852
-18.5 | -0.6711 | 0.23445 | 0.0591 | -2.8624
-18 | -0.6661 | 0.23656 | 0.0534 | -2.8158
-17.5 | -0.6376 | 0.22121 | 0.0519 | -2.8823
-17 | -0.6168 | 0.21299 | 0.0496 | -2.8959
-16.5 | -0.6001 | 0.20717 | 0.0461 | -2.8967
-16 | -0.5918 | 0.20541 | 0.0411 | -2.8811
-15.5 | -0.5966 | 0.20794 | 0.0351 | -2.8691
-15 | -0.5532 | 0.18841 | 0.0361 | -2.9361
-14.5 | -0.5365 | 0.1819 | 0.0333 | -2.9494
-14 | -0.5276 | 0.17775 | 0.0292 | -2.9682
-13.5 | -0.5361 | 0.17826 | 0.023 | -3.0074
-13 | -0.4956 | 0.16252 | 0.0241 | -3.0495
-12.5 | -0.4834 | 0.15648 | 0.0212 | -3.0892
-12 | -0.4935 | 0.15547 | 0.0151 | -3.1742
-11.5 | -0.4579 | 0.1425 | 0.016 | -3.2133
-11 | -0.4541 | 0.13761 | 0.0122 | -3.2999
-10.5 | -0.4447 | 0.13026 | 0.0094 | -3.4139
-10 | -0.4291 | 0.12302 | 0.0079 | -3.4881
-9.5 | -0.4538 | 0.12142 | 0.0003 | -3.7374
-9 | -0.4179 | 0.11042 | 0.0021 | -3.7846
-8.5 | -0.4042 | 0.10286 | 0.0008 | -3.9296
-8 | -0.4024 | 0.09634 | -0.0019 | -4.1769
-7.5 | -0.4307 | 0.09315 | -0.0085 | -4.6237
-7 | -0.402 | 0.08365 | -0.0067 | -4.8057
-6.5 | -0.394 | 0.07743 | -0.008 | -5.0885
-6 | -0.3854 | 0.07114 | -0.0081 | -5.4175
-5.5 | 0.0268 | 0.04734 | -0.0114 | 0.56612
-5 | 0.0584 | 0.04286 | -0.017 | 1.3626
-4.5 | 0.0068 | 0.03501 | -0.016 | 0.19423
-4 | -0.1063 | 0.03109 | -0.0132 | -3.4191
-3 | -0.0713 | 0.03802 | -0.0426 | -1.8753
-2.5 | -0.0114 | 0.03501 | -0.0414 | -0.32562
-2 | 0.042 | 0.03294 | -0.0401 | 1.275
-1.5 | 0.1051 | 0.03111 | -0.0398 | 3.3783
-1 | 0.1795 | 0.02982 | -0.0421 | 6.0195
-0.5 | 0.3635 | 0.02579 | -0.0601 | 14.0946
0 | 0.4027 | 0.02737 | -0.0585 | 14.7132
0.5 | 0.4401 | 0.02904 | -0.0565 | 15.155
1 | 0.4759 | 0.03085 | -0.0542 | 15.4263
1.5 | 0.5098 | 0.03289 | -0.0518 | 15.5002
2 | 0.5408 | 0.03525 | -0.0495 | 15.3418
2.5 | 0.5681 | 0.03794 | -0.047 | 14.9736
3 | 0.5883 | 0.04127 | -0.0445 | 14.2549
3.5 | 0.5966 | 0.04546 | -0.0419 | 13.1236
4 | 0.5887 | 0.05063 | -0.0389 | 11.6275
4.5 | 0.5891 | 0.05538 | -0.0359 | 10.6374
5 | 0.5586 | 0.0613 | -0.0318 | 9.1126
5.5 | 0.5442 | 0.06758 | -0.0308 | 8.0527
7 | 0.518 | 0.0859 | -0.0321 | 6.0303
7.5 | 0.5327 | 0.09024 | -0.0308 | 5.9031
8 | 0.5597 | 0.09509 | -0.0305 | 5.886
8.5 | 0.5978 | 0.10175 | -0.0314 | 5.8752
9 | 0.5919 | 0.10484 | -0.0294 | 5.6457
9.5 | 0.6142 | 0.11032 | -0.0294 | 5.5674
10.5 | 0.6524 | 0.12218 | -0.0299 | 5.3397
11 | 0.6583 | 0.12695 | -0.0298 | 5.1855
11.5 | 0.6794 | 0.13315 | -0.0303 | 5.1025
12 | 0.7052 | 0.14054 | -0.0311 | 5.0178
12.5 | 0.7092 | 0.14614 | -0.0319 | 4.8529
13 | 0.7143 | 0.15153 | -0.0329 | 4.7139
13.5 | 0.7312 | 0.15813 | -0.034 | 4.624
14 | 0.7582 | 0.16699 | -0.0351 | 4.5404
14.5 | 0.7549 | 0.17159 | -0.0372 | 4.3994
15 | 0.7671 | 0.17803 | -0.0389 | 4.3088
15.5 | 0.7973 | 0.18811 | -0.0399 | 4.2385
16 | 0.7987 | 0.19338 | -0.0427 | 4.1302
16.5 | 0.8049 | 0.19913 | -0.0457 | 4.0421
17 | 0.8173 | 0.20608 | -0.0484 | 3.9659
17.5 | 0.8309 | 0.21323 | -0.0512 | 3.8967
18 | 0.8462 | 0.22058 | -0.054 | 3.8362
18.5 | 0.8659 | 0.22917 | -0.0562 | 3.7784
19 | 0.8788 | 0.23513 | -0.0595 | 3.7375
19.5 | 0.8854 | 0.24026 | -0.0641 | 3.6852
20 | 0.9033 | 0.24847 | -0.0669 | 3.6354

## 3. Re 50k Mach 0.10 (1)
BIGFOIL.COM POLAR EXPORT
Horten 10.00% thick 4.00% camber
Horten 10.00% thick 4.00% camber |  |  |  | Cl Max: | 1.214 | at alpha= | 11 | deg
JavaFoil+Calcfoil stall+Eppler ext transition |  |  |  | L/D Max: | 24.972 | at alpha= | 6.5 | deg
Re: | 50000 |  |  | Cd Min: | 0.01312 | at alpha= | 0 | deg
Mach: | 0.1 |  |  | Cl=0 at alpha= | -1.5 | deg
|  |  |  | @ Cl=0.1, Cd= | 0.035321
|  |  |  | @ Cl=0.4, Cd= | 0.021594
|  |  |  | @ Cl=0.6, Cd= | 0.026008
alpha (deg) | Cl | Cd | Cm | Cl/Cd
-15.5 | -0.412 | 0.34518 | 0.001 | -1.195
-15 | -0.428 | 0.32031 | 0.001 | -1.338
-14.5 | -0.444 | 0.29129 | 0.001 | -1.524
-14 | -0.459 | 0.26698 | 0.001 | -1.719
-13.5 | -0.473 | 0.24266 | 0.001 | -1.949
-13 | -0.486 | 0.22877 | 0.002 | -2.124
-12.5 | -0.497 | 0.20432 | 0.002 | -2.434
-12 | -0.507 | 0.18175 | 0.002 | -2.789
-11.5 | -0.514 | 0.17122 | 0.002 | -3.004
-11 | -0.519 | 0.15436 | 0.002 | -3.364
-10.5 | -0.521 | 0.13881 | 0.002 | -3.757
-10 | -0.521 | 0.12756 | 0.002 | -4.081
-9.5 | -0.516 | 0.11839 | 0.002 | -4.36
-9 | -0.508 | 0.10907 | 0.002 | -4.659
-8.5 | -0.496 | 0.09879 | 0.002 | -5.023
-8 | -0.48 | 0.09048 | 0.002 | -5.31
-7.5 | -0.461 | 0.08233 | 0.002 | -5.597
-7 | -0.437 | 0.07547 | 0.002 | -5.794
-6.5 | -0.41 | 0.06984 | 0.002 | -5.871
-6 | -0.379 | 0.06413 | 0.002 | -5.91
-5.5 | -0.345 | 0.05969 | 0.002 | -5.772
-5 | -0.307 | 0.05499 | 0.002 | -5.591
-4.5 | -0.268 | 0.05109 | 0.002 | -5.247
-4 | -0.227 | 0.04795 | 0.002 | -4.728
-3.5 | -0.184 | 0.04543 | 0.002 | -4.041
-3 | -0.139 | 0.04331 | 0.002 | -3.212
-2.5 | -0.093 | 0.04099 | 0.002 | -2.281
-2 | -0.047 | 0.0396 | 0.002 | -1.185
-1.5 | 0 | 0.03812 | 0.002 | 0.007
-1 | 0.048 | 0.037 | 0.002 | 1.297
-0.5 | 0.096 | 0.03646 | 0.002 | 2.638
0 | 0.178 | 0.01312 | 0.002 | 13.525
0.5 | 0.231 | 0.02043 | 0.003 | 11.282
1 | 0.282 | 0.0216 | 0.003 | 13.03
1.5 | 0.334 | 0.02033 | 0.003 | 16.431
2 | 0.386 | 0.02133 | 0.003 | 18.111
2.5 | 0.439 | 0.02233 | 0.002 | 19.64
3 | 0.491 | 0.02341 | 0.002 | 20.955
3.5 | 0.542 | 0.02458 | 0.002 | 22.053
4 | 0.593 | 0.02582 | 0.002 | 22.975
4.5 | 0.644 | 0.02719 | 0.001 | 23.689
5 | 0.695 | 0.02835 | 0.001 | 24.504
5.5 | 0.745 | 0.02996 | 0.001 | 24.861
6 | 0.794 | 0.03187 | 0.001 | 24.924
6.5 | 0.844 | 0.03378 | 0 | 24.972
7 | 0.892 | 0.03586 | 0 | 24.881
7.5 | 0.938 | 0.03827 | 0 | 24.517
8 | 0.983 | 0.04074 | -0.001 | 24.13
8.5 | 1.026 | 0.04338 | -0.001 | 23.644
9 | 1.066 | 0.04635 | -0.001 | 22.999
9.5 | 1.104 | 0.04942 | -0.002 | 22.337
10 | 1.139 | 0.05277 | -0.002 | 21.577
10.5 | 1.191 | 0.05215 | -0.002 | 22.833
11 | 1.214 | 0.05615 | -0.003 | 21.613
11.5 | 1.118 | 0.08909 | -0.001 | 12.554
12 | 1.134 | 0.09575 | -0.001 | 11.839
12.5 | 1.144 | 0.10304 | -0.002 | 11.105
13 | 1.15 | 0.11063 | -0.002 | 10.394
13.5 | 1.151 | 0.11924 | -0.002 | 9.65
14 | 1.146 | 0.12842 | -0.002 | 8.925
14.5 | 1.137 | 0.13862 | -0.002 | 8.2
15 | 1.123 | 0.15072 | -0.002 | 7.448
15.5 | 1.104 | 0.16153 | -0.002 | 6.834
16 | 1.081 | 0.17467 | -0.002 | 6.19

## 4. Re 50k Mach 0.10 (2)
BIGFOIL.COM POLAR EXPORT
Horten 10.00% thick 4.00% camber
Horten 10.00% thick 4.00% camber |  |  |  | Cl Max: | 0.9065 | at alpha= | 20 | deg
XFOIL ncrit=9 |  |  |  | L/D Max: | 15.493 | at alpha= | 1.5 | deg
Re: | 50000 |  |  | Cd Min: | 0.24955 | at alpha= | 20 | deg
Mach: | 0.1 |  |  | Cl=0 at alpha= | -2.3932 | deg
|  |  |  | @ Cl=0.1, Cd= | 0.031502
|  |  |  | @ Cl=0.4, Cd= | 0.027423
|  |  |  | @ Cl=0.6, Cd= | 0.10768
alpha (deg) | Cl | Cd | Cm | Cl/Cd
-20 | -0.5229 | 0.223 | 0.0533 | -2.3448
-19.5 | -0.5158 | 0.22037 | 0.0495 | -2.3406
-19 | -0.5165 | 0.2219 | 0.0452 | -2.3276
-18.5 | -0.4902 | 0.2071 | 0.0438 | -2.367
-18 | -0.4754 | 0.20047 | 0.0414 | -2.3714
-17.5 | -0.4637 | 0.19543 | 0.0384 | -2.3727
-17 | -0.4587 | 0.19365 | 0.0347 | -2.3687
-16.5 | -0.4674 | 0.19753 | 0.0304 | -2.3662
-16 | -0.4307 | 0.18025 | 0.0298 | -2.3895
-15.5 | -0.418 | 0.17491 | 0.0273 | -2.3898
-15 | -0.4121 | 0.17195 | 0.0242 | -2.3966
-14.5 | -0.4229 | 0.17454 | 0.0203 | -2.4229
-14 | -0.3918 | 0.16133 | 0.0193 | -2.4286
-13.5 | -0.3809 | 0.15632 | 0.0173 | -2.4367
-13 | -0.4947 | 0.16278 | 0.0243 | -3.0391
-12.5 | -0.484 | 0.15716 | 0.0211 | -3.0797
-12 | -0.4959 | 0.15663 | 0.0149 | -3.1661
-11.5 | -0.4567 | 0.14283 | 0.0162 | -3.1975
-11 | -0.4558 | 0.13855 | 0.0119 | -3.2898
-10.5 | -0.4396 | 0.13 | 0.0101 | -3.3815
-10 | -0.4293 | 0.12365 | 0.0077 | -3.4719
-9.5 | -0.4243 | 0.11699 | 0.0045 | -3.6268
-9 | -0.4198 | 0.11126 | 0.0016 | -3.7731
-8.5 | -0.4026 | 0.10327 | 0.0008 | -3.8985
-7.5 | -0.4009 | 0.09032 | -0.0044 | -4.4387
-7 | -0.3957 | 0.08379 | -0.0059 | -4.7225
-6.5 | -0.3983 | 0.07846 | -0.009 | -5.0765
-6 | -0.3894 | 0.07212 | -0.0087 | -5.3993
-5.5 | 0.0288 | 0.04745 | -0.0118 | 0.60695
-5 | 0.061 | 0.04298 | -0.0177 | 1.4193
-4 | -0.1893 | 0.04767 | -0.0003 | -3.9711
-3.5 | -0.2058 | 0.04052 | -0.0234 | -5.079
-3 | -0.0721 | 0.03832 | -0.0428 | -1.8815
-2.5 | -0.0113 | 0.03526 | -0.0417 | -0.32048
-2 | 0.0416 | 0.03318 | -0.0403 | 1.2538
-1.5 | 0.1039 | 0.03139 | -0.0398 | 3.31
-1 | 0.1793 | 0.03005 | -0.0423 | 5.9667
-0.5 | 0.365 | 0.02606 | -0.0608 | 14.0061
0 | 0.4043 | 0.02759 | -0.0589 | 14.6539
0.5 | 0.4419 | 0.02924 | -0.0567 | 15.1129
1 | 0.478 | 0.03103 | -0.0542 | 15.4044
1.5 | 0.5122 | 0.03306 | -0.0518 | 15.493
2 | 0.5436 | 0.03541 | -0.0494 | 15.3516
2.5 | 0.5701 | 0.03821 | -0.047 | 14.9202
3 | 0.592 | 0.04142 | -0.0444 | 14.2926
3.5 | 0.6002 | 0.04564 | -0.0418 | 13.1507
4 | 0.5867 | 0.05112 | -0.0387 | 11.4769
4.5 | 0.5804 | 0.05616 | -0.0355 | 10.3348
5 | 0.5535 | 0.06189 | -0.0315 | 8.9433
5.5 | 0.5432 | 0.06805 | -0.0307 | 7.9824
6.5 | 0.4829 | 0.08128 | -0.0319 | 5.9412
7 | 0.5219 | 0.08659 | -0.0324 | 6.0273
7.5 | 0.5305 | 0.09045 | -0.0306 | 5.8651
8 | 0.5626 | 0.09572 | -0.0307 | 5.8776
8.5 | 0.5899 | 0.10164 | -0.0309 | 5.8038
9 | 0.592 | 0.10525 | -0.0293 | 5.6247
10.5 | 0.648 | 0.12228 | -0.0297 | 5.2993
11 | 0.6584 | 0.12743 | -0.0298 | 5.1668
11.5 | 0.6819 | 0.13388 | -0.0303 | 5.0934
12 | 0.7102 | 0.14178 | -0.0313 | 5.0092
12.5 | 0.7066 | 0.1464 | -0.0319 | 4.8265
13 | 0.7146 | 0.15204 | -0.033 | 4.7001
13.5 | 0.7334 | 0.15889 | -0.0341 | 4.6158
14 | 0.7563 | 0.16732 | -0.0353 | 4.5201
14.5 | 0.7548 | 0.17206 | -0.0374 | 4.3868
15 | 0.7693 | 0.17876 | -0.0391 | 4.3035
15.5 | 0.7967 | 0.18856 | -0.0402 | 4.2252
16 | 0.7991 | 0.19391 | -0.0431 | 4.121
16.5 | 0.8062 | 0.19976 | -0.046 | 4.0358
17 | 0.8189 | 0.20676 | -0.0488 | 3.9606
17.5 | 0.8327 | 0.21395 | -0.0516 | 3.892
18 | 0.8483 | 0.22137 | -0.0544 | 3.832
18.5 | 0.8682 | 0.23 | -0.0566 | 3.7748
19 | 0.8809 | 0.2359 | -0.06 | 3.7342
19.5 | 0.888 | 0.24114 | -0.0646 | 3.6825
20 | 0.9065 | 0.24955 | -0.0674 | 3.6325

## 5. Re 50k Mach 0.25 (1)
BIGFOIL.COM POLAR EXPORT
Horten 10.00% thick 4.00% camber
Horten 10.00% thick 4.00% camber |  |  |  | Cl Max: | 1.199 | at alpha= | 10.5 | deg
JavaFoil+Calcfoil stall+Eppler ext transition |  |  |  | L/D Max: | 24.47 | at alpha= | 6 | deg
Re: | 50000 |  |  | Cd Min: | 0.01365 | at alpha= | 0 | deg
Mach: | 0.25 |  |  | Cl=0 at alpha= | -1.5 | deg
|  |  |  | @ Cl=0.1, Cd= | 0.03652
|  |  |  | @ Cl=0.4, Cd= | 0.022239
|  |  |  | @ Cl=0.6, Cd= | 0.026627
alpha (deg) | Cl | Cd | Cm | Cl/Cd
-13.5 | -0.136 | 0.37895 | 0.002 | -0.36
-13 | -0.203 | 0.34311 | 0.002 | -0.591
-12.5 | -0.252 | 0.36402 | 0.002 | -0.692
-12 | -0.294 | 0.31728 | 0.002 | -0.927
-11.5 | -0.332 | 0.27506 | 0.002 | -1.206
-11 | -0.365 | 0.23422 | 0.002 | -1.557
-10.5 | -0.393 | 0.19554 | 0.002 | -2.008
-10 | -0.415 | 0.16917 | 0.002 | -2.455
-9.5 | -0.432 | 0.14893 | 0.002 | -2.903
-9 | -0.443 | 0.13164 | 0.002 | -3.366
-8.5 | -0.448 | 0.11678 | 0.002 | -3.834
-8 | -0.446 | 0.10268 | 0.002 | -4.341
-7.5 | -0.437 | 0.0936 | 0.002 | -4.673
-7 | -0.423 | 0.08324 | 0.002 | -5.079
-6.5 | -0.402 | 0.07568 | 0.002 | -5.318
-6 | -0.376 | 0.06812 | 0.002 | -5.524
-5.5 | -0.345 | 0.06215 | 0.002 | -5.551
-5 | -0.31 | 0.05693 | 0.002 | -5.445
-4.5 | -0.272 | 0.05293 | 0.002 | -5.133
-4 | -0.231 | 0.04938 | 0.002 | -4.671
-3.5 | -0.187 | 0.04639 | 0.002 | -4.039
-3 | -0.142 | 0.04408 | 0.002 | -3.228
-2.5 | -0.096 | 0.04166 | 0.002 | -2.299
-2 | -0.048 | 0.03968 | 0.002 | -1.213
-1.5 | 0 | 0.03822 | 0.002 | 0.007
-1 | 0.049 | 0.03687 | 0.002 | 1.336
-0.5 | 0.099 | 0.03681 | 0.002 | 2.683
0 | 0.179 | 0.01365 | 0.002 | 13.094
0.5 | 0.232 | 0.02169 | 0.003 | 10.689
1 | 0.286 | 0.02254 | 0.003 | 12.7
1.5 | 0.341 | 0.02331 | 0.003 | 14.61
2 | 0.395 | 0.02214 | 0.003 | 17.817
2.5 | 0.448 | 0.02319 | 0.002 | 19.325
3 | 0.501 | 0.02429 | 0.002 | 20.64
3.5 | 0.554 | 0.02549 | 0.002 | 21.744
4 | 0.607 | 0.0268 | 0.002 | 22.643
4.5 | 0.659 | 0.02824 | 0.001 | 23.336
5 | 0.711 | 0.02981 | 0.001 | 23.84
5.5 | 0.762 | 0.0312 | 0.001 | 24.42
6 | 0.813 | 0.03321 | 0.001 | 24.47
6.5 | 0.863 | 0.03527 | 0 | 24.464
7 | 0.912 | 0.03753 | 0 | 24.308
7.5 | 0.959 | 0.0401 | 0 | 23.924
8 | 1.004 | 0.04278 | -0.001 | 23.471
8.5 | 1.046 | 0.04568 | -0.001 | 22.909
9 | 1.086 | 0.04894 | -0.001 | 22.194
9.5 | 1.122 | 0.05234 | -0.002 | 21.446
10 | 1.176 | 0.05213 | -0.002 | 22.557
10.5 | 1.199 | 0.0564 | -0.002 | 21.262
11 | 1.105 | 0.08614 | -0.001 | 12.83
11.5 | 1.118 | 0.09322 | -0.001 | 11.991
12 | 1.124 | 0.10094 | -0.001 | 11.131
12.5 | 1.121 | 0.1096 | -0.001 | 10.227
13 | 1.11 | 0.12017 | -0.001 | 9.236
13.5 | 1.09 | 0.13071 | -0.002 | 8.342
14 | 1.062 | 0.1441 | -0.002 | 7.369
14.5 | 1.025 | 0.16028 | -0.002 | 6.392
15 | 0.979 | 0.17491 | -0.002 | 5.596
15.5 | 0.925 | 0.1978 | -0.002 | 4.678

## 6. Re 50k Mach 0.25 (2)
BIGFOIL.COM POLAR EXPORT
Horten 10.00% thick 4.00% camber
Horten 10.00% thick 4.00% camber |  |  |  | Cl Max: | 0.9253 | at alpha= | 20 | deg
XFOIL ncrit=9 |  |  |  | L/D Max: | 28.9876 | at alpha= | -0.5 | deg
Re: | 50000 |  |  | Cd Min: | 0.25587 | at alpha= | 20 | deg
Mach: | 0.25 |  |  | Cl=0 at alpha= | -2.3563 | deg
|  |  |  | @ Cl=0.1, Cd= | 0.032954
|  |  |  | @ Cl=0.4, Cd= | 0.025492
|  |  |  | @ Cl=0.6, Cd= | 0.10823
alpha (deg) | Cl | Cd | Cm | Cl/Cd
-20 | -0.7357 | 0.2537 | 0.0751 | -2.8999
-19.5 | -0.7173 | 0.24792 | 0.0711 | -2.8933
-19 | -0.7008 | 0.24393 | 0.0663 | -2.873
-18.5 | -0.6914 | 0.24501 | 0.0605 | -2.8219
-18 | -0.6681 | 0.23326 | 0.0577 | -2.8642
-17.5 | -0.6444 | 0.22303 | 0.0555 | -2.8893
-17 | -0.6256 | 0.21656 | 0.052 | -2.8888
-16.5 | -0.6112 | 0.21263 | 0.0475 | -2.8745
-16 | -0.6109 | 0.21533 | 0.0415 | -2.837
-15.5 | -0.575 | 0.19815 | 0.0408 | -2.9018
-15 | -0.5555 | 0.19088 | 0.0381 | -2.9102
-14.5 | -0.5415 | 0.18571 | 0.0343 | -2.9158
-14 | -0.5423 | 0.18552 | 0.0287 | -2.9231
-13.5 | -0.5109 | 0.17203 | 0.0278 | -2.9698
-13 | -0.4928 | 0.16481 | 0.0254 | -2.9901
-12.5 | -0.4931 | 0.16248 | 0.0203 | -3.0348
-12 | -0.4673 | 0.15168 | 0.0192 | -3.0808
-11.5 | -0.4547 | 0.14537 | 0.0164 | -3.1279
-11 | -0.4683 | 0.14437 | 0.0101 | -3.2437
-10.5 | -0.428 | 0.13119 | 0.0114 | -3.2624
-10 | -0.4397 | 0.12865 | 0.0056 | -3.4178
-9.5 | -0.4074 | 0.11789 | 0.0061 | -3.4558
-9 | -0.4023 | 0.11149 | 0.0031 | -3.6084
-8.5 | -0.411 | 0.10736 | -0.0016 | -3.8282
-8 | -0.4018 | 0.10004 | -0.0034 | -4.0164
-7.5 | -0.3964 | 0.09314 | -0.0053 | -4.256
-7 | -0.4033 | 0.08774 | -0.0086 | -4.5965
-6.5 | -0.3754 | 0.0791 | -0.0071 | -4.7459
-6 | -0.3753 | 0.07354 | -0.0075 | -5.1033
-5.5 | 0.0412 | 0.04804 | -0.0149 | 0.85762
-5 | 0.0753 | 0.04373 | -0.0219 | 1.7219
-4.5 | -0.0663 | 0.0515 | 0.0001 | -1.2874
-4 | -0.1735 | 0.04786 | -0.0066 | -3.6252
-3.5 | -0.1879 | 0.04171 | -0.0303 | -4.5049
-3 | -0.0729 | 0.03979 | -0.0441 | -1.8321
-2.5 | -0.015 | 0.0367 | -0.0428 | -0.40872
-2 | 0.0372 | 0.03465 | -0.0411 | 1.0736
-1.5 | 0.0962 | 0.03302 | -0.04 | 2.9134
-1 | 0.1735 | 0.03168 | -0.0423 | 5.4766
-0.5 | 0.3493 | 0.01205 | -0.0612 | 28.9876
0 | 0.4124 | 0.02878 | -0.0604 | 14.3294
0.5 | 0.4484 | 0.03076 | -0.0584 | 14.5774
1 | 0.4816 | 0.03295 | -0.0561 | 14.6161
1.5 | 0.5113 | 0.03541 | -0.0535 | 14.4394
2 | 0.5355 | 0.0383 | -0.0508 | 13.9817
2.5 | 0.552 | 0.0417 | -0.0478 | 13.2374
3 | 0.56 | 0.04562 | -0.0444 | 12.2753
3.5 | 0.5642 | 0.04982 | -0.041 | 11.3248
4 | 0.5815 | 0.05359 | -0.038 | 10.8509
4.5 | 0.5414 | 0.05948 | -0.0329 | 9.1022
5 | 0.5307 | 0.06479 | -0.0305 | 8.1911
5.5 | 0.5383 | 0.07045 | -0.0302 | 7.6409
7.5 | 0.5338 | 0.09263 | -0.0304 | 5.7627
8 | 0.5629 | 0.09837 | -0.0305 | 5.7223
8.5 | 0.5703 | 0.10237 | -0.0292 | 5.571
9 | 0.5994 | 0.10811 | -0.0294 | 5.5444
9.5 | 0.6342 | 0.11536 | -0.0303 | 5.4976
10 | 0.6287 | 0.11895 | -0.0292 | 5.2854
10.5 | 0.6425 | 0.12424 | -0.0293 | 5.1714
11 | 0.6639 | 0.13047 | -0.0298 | 5.0885
11.5 | 0.6968 | 0.13869 | -0.0308 | 5.0242
12 | 0.6985 | 0.14366 | -0.0314 | 4.8622
12.5 | 0.703 | 0.14868 | -0.0323 | 4.7283
13 | 0.7219 | 0.15535 | -0.0333 | 4.6469
13.5 | 0.7524 | 0.1647 | -0.0345 | 4.5683
14 | 0.7507 | 0.16933 | -0.0364 | 4.4334
14.5 | 0.7597 | 0.17513 | -0.0383 | 4.3379
15 | 0.792 | 0.18539 | -0.0393 | 4.2721
15.5 | 0.7968 | 0.19116 | -0.042 | 4.1682
16 | 0.8035 | 0.19701 | -0.045 | 4.0785
16.5 | 0.8148 | 0.20346 | -0.0478 | 4.0047
17 | 0.8289 | 0.21062 | -0.0507 | 3.9355
17.5 | 0.8438 | 0.21805 | -0.0538 | 3.8698
18 | 0.8608 | 0.22586 | -0.0567 | 3.8112
18.5 | 0.8817 | 0.23481 | -0.0591 | 3.755
19 | 0.8929 | 0.24014 | -0.063 | 3.7182
19.5 | 0.9032 | 0.24615 | -0.0675 | 3.6693
20 | 0.9253 | 0.25587 | -0.07 | 3.6163

## 7. Re 50k Mach 0.50 (1)
BIGFOIL.COM POLAR EXPORT
Horten 10.00% thick 4.00% camber
Horten 10.00% thick 4.00% camber |  |  |  | Cl Max: | 1.175 | at alpha= | 20 | deg
JavaFoil+Calcfoil stall+Eppler ext transition |  |  |  | L/D Max: | 22.419 | at alpha= | 5.5 | deg
Re: | 50000 |  |  | Cd Min: | 0.01751 | at alpha= | 0 | deg
Mach: | 0.5 |  |  | Cl=0 at alpha= | -1.5 | deg
|  |  |  | @ Cl=0.1, Cd= | 0.037871
|  |  |  | @ Cl=0.4, Cd= | 0.025715
|  |  |  | @ Cl=0.6, Cd= | 0.029206
alpha (deg) | Cl | Cd | Cm | Cl/Cd
-20 | -0.974 | 0.44327 | 0.001 | -2.197
-19.5 | -0.949 | 0.43786 | 0.001 | -2.167
-19 | -0.922 | 0.4164 | 0.002 | -2.214
-18.5 | -0.897 | 0.4123 | 0.002 | -2.175
-18 | -0.872 | 0.40795 | 0.002 | -2.137
-17.5 | -0.846 | 0.4032 | 0.002 | -2.099
-17 | -0.82 | 0.41628 | 0.002 | -1.969
-16.5 | -0.794 | 0.37195 | 0.002 | -2.135
-16 | -0.769 | 0.36808 | 0.002 | -2.088
-15.5 | -0.742 | 0.37889 | 0.002 | -1.958
-15 | -0.716 | 0.37507 | 0.002 | -1.91
-14.5 | -0.691 | 0.37218 | 0.003 | -1.855
-14 | -0.665 | 0.35781 | 0.003 | -1.858
-13.5 | -0.638 | 0.33768 | 0.003 | -1.889
-13 | -0.612 | 0.33654 | 0.003 | -1.818
-12.5 | -0.586 | 0.3294 | 0.003 | -1.779
-12 | -0.559 | 0.31546 | 0.003 | -1.773
-11.5 | -0.533 | 0.29813 | 0.003 | -1.788
-11 | -0.507 | 0.29954 | 0.003 | -1.692
-10.5 | -0.48 | 0.28216 | 0.003 | -1.702
-10 | -0.454 | 0.27449 | 0.003 | -1.654
-9.5 | -0.427 | 0.25265 | 0.003 | -1.69
-9 | -0.401 | 0.2475 | 0.003 | -1.619
-8.5 | -0.374 | 0.24312 | 0.003 | -1.54
-8 | -0.348 | 0.22911 | 0.003 | -1.517
-7.5 | -0.321 | 0.23076 | 0.003 | -1.391
-7 | -0.294 | 0.21713 | 0.002 | -1.355
-6.5 | -0.268 | 0.2177 | 0.002 | -1.23
-6 | -0.241 | 0.20449 | 0.002 | -1.178
-5.5 | -0.214 | 0.20176 | 0.002 | -1.062
-5 | -0.187 | 0.16326 | 0.002 | -1.148
-4.5 | -0.226 | 0.08345 | 0.002 | -2.711
-4 | -0.228 | 0.06482 | 0.002 | -3.522
-3.5 | -0.196 | 0.0543 | 0.002 | -3.613
-3 | -0.153 | 0.04821 | 0.002 | -3.178
-2.5 | -0.105 | 0.04427 | 0.002 | -2.366
-2 | -0.053 | 0.04227 | 0.002 | -1.256
-1.5 | 0 | 0.04006 | 0.002 | 0.007
-1 | 0.055 | 0.03864 | 0.002 | 1.417
-0.5 | 0.11 | 0.0377 | 0.002 | 2.916
0 | 0.189 | 0.01751 | 0.002 | 10.816
0.5 | 0.251 | 0.01822 | 0.002 | 13.787
1 | 0.312 | 0.02518 | 0.003 | 12.398
1.5 | 0.373 | 0.02598 | 0.003 | 14.34
2 | 0.433 | 0.02539 | 0.003 | 17.034
2.5 | 0.492 | 0.0266 | 0.003 | 18.491
3 | 0.551 | 0.02793 | 0.002 | 19.717
3.5 | 0.609 | 0.02944 | 0.002 | 20.69
4 | 0.667 | 0.03108 | 0.002 | 21.456
4.5 | 0.724 | 0.03294 | 0.001 | 21.988
5 | 0.781 | 0.035 | 0.001 | 22.305
5.5 | 0.837 | 0.03732 | 0.001 | 22.419
6 | 0.892 | 0.03985 | 0.001 | 22.378
6.5 | 0.946 | 0.04271 | 0 | 22.154
7 | 0.999 | 0.04562 | 0 | 21.893
7.5 | 1.046 | 0.04934 | 0 | 21.201
8 | 1.088 | 0.05345 | -0.001 | 20.355
8.5 | 1.122 | 0.05818 | -0.001 | 19.281
9 | 1.144 | 0.06369 | -0.001 | 17.962
9.5 | 1.065 | 0.08174 | -0.001 | 13.027
10 | 1.017 | 0.09407 | -0.001 | 10.813
10.5 | 0.647 | 0.13366 | -0.001 | 4.844
11 | 0.675 | 0.2113 | -0.001 | 3.193
11.5 | 0.702 | 0.24584 | -0.001 | 2.855
12 | 0.729 | 0.26451 | -0.002 | 2.756
12.5 | 0.756 | 0.27262 | -0.002 | 2.775
13 | 0.784 | 0.2846 | -0.002 | 2.755
13.5 | 0.811 | 0.31922 | -0.003 | 2.542
14 | 0.839 | 0.32288 | -0.003 | 2.599
14.5 | 0.867 | 0.35426 | -0.003 | 2.447
15 | 0.895 | 0.38965 | -0.004 | 2.297
15.5 | 0.923 | 0.38899 | -0.004 | 2.373
16 | 0.951 | 0.41048 | -0.005 | 2.317
16.5 | 0.978 | 0.42608 | -0.005 | 2.296
17 | 1.006 | 0.42386 | -0.006 | 2.375
17.5 | 1.035 | 0.44858 | -0.006 | 2.307
18 | 1.064 | 0.47855 | -0.007 | 2.223
18.5 | 1.091 | 0.48775 | -0.007 | 2.236
19 | 1.119 | 0.48641 | -0.007 | 2.301
19.5 | 1.148 | 0.51165 | -0.008 | 2.244
20 | 1.175 | 0.53196 | -0.008 | 2.209

## 8. Re 50k Mach 0.50 (2)
BIGFOIL.COM POLAR EXPORT
Horten 10.00% thick 4.00% camber
Horten 10.00% thick 4.00% camber |  |  |  | Cl Max: | 1.0032 | at alpha= | 20 | deg
XFOIL ncrit=9 |  |  |  | L/D Max: | 11.4477 | at alpha= | 1 | deg
Re: | 50000 |  |  | Cd Min: | 0.28721 | at alpha= | -20 | deg
Mach: | 0.5 |  |  | Cl=0 at alpha= | -2.1982 | deg
|  |  |  | @ Cl=0.1, Cd= | 0.039343
|  |  |  | @ Cl=0.4, Cd= | 0.040213
|  |  |  | @ Cl=0.6, Cd= | 0.11891
alpha (deg) | Cl | Cd | Cm | Cl/Cd
-20 | -0.8121 | 0.28721 | 0.0869 | -2.8275
-19.5 | -0.7874 | 0.27565 | 0.0826 | -2.8565
-19 | -0.76 | 0.2625 | 0.0795 | -2.8952
-18.5 | -0.7362 | 0.25432 | 0.0751 | -2.8948
-18 | -0.7137 | 0.24745 | 0.0703 | -2.8842
-17.5 | -0.6963 | 0.24491 | 0.0643 | -2.8431
-17 | -0.6764 | 0.23838 | 0.0593 | -2.8375
-16.5 | -0.6458 | 0.22477 | 0.0569 | -2.8732
-16 | -0.623 | 0.21744 | 0.0527 | -2.8652
-15.5 | -0.6066 | 0.21378 | 0.0473 | -2.8375
-15 | -0.5968 | 0.21224 | 0.0416 | -2.8119
-14.5 | -0.558 | 0.19548 | 0.0403 | -2.8545
-14 | -0.5365 | 0.18829 | 0.0365 | -2.8493
-13.5 | -0.5319 | 0.18757 | 0.0306 | -2.8357
-13 | -0.4964 | 0.17368 | 0.029 | -2.8581
-12.5 | -0.4805 | 0.1679 | 0.025 | -2.8618
-12 | -0.4669 | 0.16161 | 0.0209 | -2.8891
-11.5 | -0.4401 | 0.15218 | 0.0188 | -2.892
-11 | -0.4466 | 0.15101 | 0.0129 | -2.9574
-10.5 | -0.4062 | 0.13789 | 0.0124 | -2.9458
-10 | -0.3946 | 0.13136 | 0.0089 | -3.004
-9.5 | -0.3947 | 0.12745 | 0.0045 | -3.0969
-9 | -0.3744 | 0.11913 | 0.0024 | -3.1428
-8.5 | -0.3576 | 0.11161 | 0 | -3.204
-8 | -0.3524 | 0.10562 | -0.0035 | -3.3365
-7.5 | -0.3196 | 0.0962 | -0.0045 | -3.3222
-7 | -0.3059 | 0.0895 | -0.0069 | -3.4179
-6.5 | -0.3146 | 0.08521 | -0.0092 | -3.6921
-6 | -0.3069 | 0.08042 | -0.0059 | -3.8162
-5.5 | 0.108 | 0.05166 | -0.035 | 2.0906
-5 | 0.108 | 0.05117 | -0.0333 | 2.1106
-4.5 | -0.0576 | 0.05554 | -0.0179 | -1.0371
-4 | -0.1512 | 0.05252 | -0.0211 | -2.8789
-3.5 | -0.1491 | 0.04858 | -0.0437 | -3.0692
-3 | -0.0795 | 0.04659 | -0.0494 | -1.7064
-2.5 | -0.03 | 0.04345 | -0.0475 | -0.69045
-2 | 0.0197 | 0.04127 | -0.0451 | 0.47734
-1.5 | 0.0672 | 0.03977 | -0.043 | 1.6897
-1 | 0.1225 | 0.03905 | -0.0413 | 3.137
-0.5 | 0.2118 | 0.03798 | -0.0444 | 5.5766
0 | 0.2684 | 0.03831 | -0.0441 | 7.006
0.5 | 0.2931 | 0.03896 | -0.0395 | 7.5231
1 | 0.4697 | 0.04103 | -0.0599 | 11.4477
1.5 | 0.4764 | 0.04458 | -0.0551 | 10.6864
2 | 0.4764 | 0.04836 | -0.0499 | 9.8511
2.5 | 0.4842 | 0.05201 | -0.0452 | 9.3097
3 | 0.478 | 0.05592 | -0.0397 | 8.5479
3.5 | 0.4689 | 0.06008 | -0.0348 | 7.8046
4 | 0.4767 | 0.06423 | -0.0318 | 7.4218
4.5 | 0.4898 | 0.06886 | -0.0299 | 7.113
5 | 0.4928 | 0.07396 | -0.0287 | 6.6631
6.5 | 0.4817 | 0.09105 | -0.0302 | 5.2905
7 | 0.5013 | 0.09544 | -0.029 | 5.2525
7.5 | 0.5425 | 0.10216 | -0.0298 | 5.3103
8 | 0.5549 | 0.10679 | -0.0288 | 5.1962
8.5 | 0.5678 | 0.11123 | -0.028 | 5.1047
9 | 0.591 | 0.11705 | -0.0282 | 5.0491
9.5 | 0.6285 | 0.1248 | -0.0292 | 5.0361
10 | 0.6444 | 0.13069 | -0.0295 | 4.9308
10.5 | 0.6503 | 0.13522 | -0.0296 | 4.8092
11 | 0.6661 | 0.14109 | -0.0304 | 4.7211
11.5 | 0.6861 | 0.14761 | -0.0316 | 4.6481
12 | 0.7165 | 0.15591 | -0.0328 | 4.5956
12.5 | 0.7368 | 0.16365 | -0.0345 | 4.5023
13 | 0.7439 | 0.16887 | -0.0364 | 4.4052
13.5 | 0.7577 | 0.17506 | -0.0385 | 4.3282
14 | 0.7788 | 0.18283 | -0.0407 | 4.2597
14.5 | 0.8069 | 0.19303 | -0.0428 | 4.1802
15 | 0.8155 | 0.19865 | -0.0461 | 4.1052
15.5 | 0.8304 | 0.20569 | -0.0494 | 4.0371
16 | 0.8482 | 0.21358 | -0.0527 | 3.9713
16.5 | 0.8665 | 0.22163 | -0.0562 | 3.9097
17 | 0.8853 | 0.22982 | -0.0599 | 3.8521
17.5 | 0.9061 | 0.23896 | -0.0636 | 3.7918
18 | 0.9311 | 0.24968 | -0.0667 | 3.7292
18.5 | 0.9498 | 0.25745 | -0.0708 | 3.6893
19 | 0.9618 | 0.26336 | -0.0765 | 3.652
19.5 | 0.9863 | 0.27427 | -0.08 | 3.5961
20 | 1.0032 | 0.28094 | -0.085 | 3.5709

## 9. Re 100k Mach 0.00 (1)
BIGFOIL.COM POLAR EXPORT
Horten 10.00% thick 4.00% camber
Horten 10.00% thick 4.00% camber |  |  |  | Cl Max: | 1.259 | at alpha= | 12 | deg
JavaFoil+Calcfoil stall+Eppler ext transition |  |  |  | L/D Max: | 40.328 | at alpha= | 4 | deg
Re: | 100000 |  |  | Cd Min: | 0.01328 | at alpha= | 1.5 | deg
Mach: | 0 |  |  | Cl=0 at alpha= | -1.5 | deg
|  |  |  | @ Cl=0.1, Cd= | 0.032233
|  |  |  | @ Cl=0.4, Cd= | 0.013417
|  |  |  | @ Cl=0.6, Cd= | 0.015161
alpha (deg) | Cl | Cd | Cm | Cl/Cd
-16 | -0.441 | 0.27066 | 0.001 | -1.63
-15.5 | -0.455 | 0.25577 | 0.001 | -1.779
-15 | -0.469 | 0.22738 | 0.001 | -2.061
-14.5 | -0.481 | 0.21528 | 0.001 | -2.236
-14 | -0.494 | 0.19954 | 0.001 | -2.474
-13.5 | -0.505 | 0.18031 | 0.002 | -2.8
-13 | -0.515 | 0.16905 | 0.002 | -3.045
-12.5 | -0.523 | 0.15344 | 0.002 | -3.41
-12 | -0.53 | 0.1439 | 0.002 | -3.683
-11.5 | -0.534 | 0.13362 | 0.002 | -4
-11 | -0.537 | 0.12389 | 0.002 | -4.332
-10.5 | -0.536 | 0.1138 | 0.002 | -4.711
-10 | -0.533 | 0.10426 | 0.002 | -5.108
-9.5 | -0.526 | 0.09498 | 0.002 | -5.535
-9 | -0.516 | 0.08775 | 0.002 | -5.875
-8.5 | -0.502 | 0.08213 | 0.002 | -6.11
-8 | -0.484 | 0.076 | 0.002 | -6.374
-7.5 | -0.463 | 0.06997 | 0.002 | -6.622
-7 | -0.439 | 0.0645 | 0.002 | -6.803
-6.5 | -0.411 | 0.0603 | 0.002 | -6.811
-6 | -0.379 | 0.05564 | 0.002 | -6.812
-5.5 | -0.344 | 0.05215 | 0.002 | -6.6
-5 | -0.307 | 0.0487 | 0.002 | -6.301
-4.5 | -0.267 | 0.04609 | 0.002 | -5.801
-4 | -0.226 | 0.04341 | 0.002 | -5.205
-3.5 | -0.183 | 0.04133 | 0.002 | -4.427
-3 | -0.139 | 0.03948 | 0.002 | -3.51
-2.5 | -0.093 | 0.03801 | 0.002 | -2.45
-2 | -0.047 | 0.03676 | 0.002 | -1.272
-1.5 | 0 | 0.03575 | 0.002 | 0.007
-1 | 0.048 | 0.03485 | 0.002 | 1.373
-0.5 | 0.096 | 0.03301 | 0.002 | 2.916
0 | 0.178 | 0.01708 | 0.004 | 10.43
0.5 | 0.237 | 0.0171 | 0.003 | 13.887
1 | 0.297 | 0.01664 | 0.003 | 17.819
1.5 | 0.356 | 0.01328 | 0.003 | 26.78
2 | 0.414 | 0.01346 | 0.003 | 30.776
2.5 | 0.472 | 0.01328 | 0.003 | 35.575
3 | 0.53 | 0.0143 | 0.002 | 37.022
3.5 | 0.584 | 0.01491 | 0.002 | 39.165
4 | 0.633 | 0.01568 | 0.002 | 40.328
4.5 | 0.678 | 0.01693 | 0.001 | 40.044
5 | 0.725 | 0.01829 | 0.001 | 39.663
5.5 | 0.774 | 0.01981 | 0.001 | 39.046
6 | 0.822 | 0.02129 | 0.001 | 38.62
6.5 | 0.871 | 0.02285 | 0 | 38.105
7 | 0.919 | 0.02452 | 0 | 37.478
7.5 | 0.965 | 0.02635 | 0 | 36.622
8 | 1.009 | 0.02843 | -0.001 | 35.5
8.5 | 1.052 | 0.03057 | -0.001 | 34.404
9 | 1.092 | 0.03288 | -0.001 | 33.214
9.5 | 1.13 | 0.03547 | -0.002 | 31.856
10 | 1.164 | 0.03795 | -0.002 | 30.677
10.5 | 1.2 | 0.04312 | -0.002 | 27.82
11 | 1.225 | 0.04665 | -0.003 | 26.255
11.5 | 1.246 | 0.05054 | -0.003 | 24.648
12 | 1.259 | 0.05503 | -0.003 | 22.88
12.5 | 1.148 | 0.09327 | -0.002 | 12.312
13 | 1.155 | 0.09982 | -0.002 | 11.571
13.5 | 1.158 | 0.10681 | -0.002 | 10.838
14 | 1.156 | 0.11424 | -0.002 | 10.118
14.5 | 1.15 | 0.12233 | -0.002 | 9.399
15 | 1.139 | 0.1315 | -0.002 | 8.663
15.5 | 1.124 | 0.14027 | -0.002 | 8.015
16 | 1.106 | 0.14982 | -0.002 | 7.381
16.5 | 1.084 | 0.1614 | -0.002 | 6.716
17 | 1.059 | 0.17371 | -0.002 | 6.098

## 10. Re 100k Mach 0.00 (2)
BIGFOIL.COM POLAR EXPORT
Horten 10.00% thick 4.00% camber
Horten 10.00% thick 4.00% camber |  |  |  | Cl Max: | 1.3296 | at alpha= | 12 | deg
XFOIL ncrit=9 |  |  |  | L/D Max: | 41.2962 | at alpha= | 11.5 | deg
Re: | 100000 |  |  | Cd Min: | 0.2487 | at alpha= | -20 | deg
Mach: | 0 |  |  | Cl=0 at alpha= | -2.1149 | deg
|  |  |  | @ Cl=0.1, Cd= | 0.022455
|  |  |  | @ Cl=0.4, Cd= | 0.017996
|  |  |  | @ Cl=0.6, Cd= | 0.020223
alpha (deg) | Cl | Cd | Cm | Cl/Cd
-20 | -0.719 | 0.2487 | 0.0702 | -2.891
-19.5 | -0.6996 | 0.24057 | 0.0677 | -2.9081
-19 | -0.6818 | 0.23442 | 0.0642 | -2.9085
-18.5 | -0.6643 | 0.22842 | 0.0606 | -2.9082
-18 | -0.6474 | 0.22276 | 0.0566 | -2.9063
-17.5 | -0.6372 | 0.22098 | 0.0508 | -2.8835
-17 | -0.616 | 0.21088 | 0.0487 | -2.9211
-16.5 | -0.597 | 0.20356 | 0.0462 | -2.9328
-16 | -0.58 | 0.19721 | 0.043 | -2.941
-15.5 | -0.5641 | 0.19111 | 0.0395 | -2.9517
-15 | -0.5539 | 0.18716 | 0.0346 | -2.9595
-14.5 | -0.5532 | 0.18533 | 0.0288 | -2.9849
-14 | -0.5227 | 0.17213 | 0.0288 | -3.0367
-13.5 | -0.5044 | 0.16463 | 0.027 | -3.0638
-13 | -0.4905 | 0.15826 | 0.0239 | -3.0993
-12.5 | -0.487 | 0.15428 | 0.0186 | -3.1566
-12 | -0.4943 | 0.15167 | 0.0118 | -3.259
-11.5 | -0.4574 | 0.13787 | 0.0143 | -3.3176
-11 | -0.4423 | 0.1309 | 0.0123 | -3.3789
-10.5 | -0.432 | 0.12438 | 0.0094 | -3.4732
-10 | -0.4347 | 0.11989 | 0.0032 | -3.6258
-9.5 | -0.4489 | 0.11606 | -0.0055 | -3.8678
-9 | -0.4083 | 0.10385 | -0.0001 | -3.9316
-8.5 | -0.399 | 0.09742 | -0.0028 | -4.0957
-8 | -0.4128 | 0.09215 | -0.0104 | -4.4797
-7.5 | -0.4274 | 0.08959 | -0.0182 | -4.7706
-7 | -0.3937 | 0.0771 | -0.0148 | -5.1064
-6.5 | -0.376 | 0.07085 | -0.0181 | -5.307
-6 | -0.3197 | 0.06164 | -0.0303 | -5.1866
-5.5 | -0.2875 | 0.05654 | -0.0319 | -5.0849
-5 | -0.2583 | 0.05233 | -0.0302 | -4.936
-4 | -0.1922 | 0.04205 | -0.0263 | -4.5707
-3.5 | -0.1574 | 0.03858 | -0.0238 | -4.0798
-3 | -0.1236 | 0.03483 | -0.0209 | -3.5487
-2.5 | -0.0412 | 0.02871 | -0.0194 | -1.435
-2 | 0.0123 | 0.02565 | -0.0174 | 0.47953
-1.5 | 0.0672 | 0.02337 | -0.0161 | 2.8755
-1 | 0.1224 | 0.02183 | -0.0151 | 5.607
-0.5 | 0.1762 | 0.02067 | -0.014 | 8.5244
0 | 0.2253 | 0.01966 | -0.0122 | 11.4598
0.5 | 0.4132 | 0.01787 | -0.0353 | 23.1226
1 | 0.4587 | 0.01832 | -0.0334 | 25.0382
1.5 | 0.504 | 0.01881 | -0.0316 | 26.7943
2 | 0.5489 | 0.0194 | -0.0299 | 28.2938
2.5 | 0.5932 | 0.0201 | -0.0281 | 29.5124
3 | 0.637 | 0.02089 | -0.0263 | 30.4931
3.5 | 0.6802 | 0.02175 | -0.0243 | 31.2736
4 | 0.7231 | 0.02265 | -0.0223 | 31.9249
4.5 | 0.767 | 0.02338 | -0.0202 | 32.8058
5 | 0.8101 | 0.02424 | -0.0181 | 33.42
5.5 | 0.8505 | 0.02545 | -0.016 | 33.4185
6 | 0.8899 | 0.02678 | -0.0139 | 33.23
6.5 | 0.9289 | 0.02816 | -0.0117 | 32.9865
7 | 0.9694 | 0.02934 | -0.0095 | 33.0402
7.5 | 1.015 | 0.02998 | -0.0075 | 33.8559
8 | 1.0571 | 0.03092 | -0.0054 | 34.1882
8.5 | 1.0939 | 0.03231 | -0.003 | 33.8564
9 | 1.132 | 0.03344 | -0.0007 | 33.8517
9.5 | 1.1739 | 0.03401 | 0.0015 | 34.5163
10 | 1.2233 | 0.03349 | 0.0035 | 36.5273
10.5 | 1.2537 | 0.03381 | 0.0068 | 37.0807
11 | 1.3004 | 0.03238 | 0.0093 | 40.1606
11.5 | 1.3285 | 0.03217 | 0.013 | 41.2962
12 | 1.3296 | 0.0336 | 0.0184 | 39.5714
12.5 | 1.3067 | 0.03683 | 0.0239 | 35.4792
13 | 1.2772 | 0.04298 | 0.0245 | 29.7161
13.5 | 1.2436 | 0.05124 | 0.023 | 24.2701
14 | 1.2124 | 0.06002 | 0.0211 | 20.1999
14.5 | 1.19 | 0.06824 | 0.0194 | 17.4385
15 | 1.1843 | 0.07459 | 0.019 | 15.8775
15.5 | 1.1847 | 0.08066 | 0.0188 | 14.6876
16 | 1.1798 | 0.08804 | 0.017 | 13.4007
16.5 | 1.1751 | 0.09593 | 0.0154 | 12.2496
17 | 1.1487 | 0.10792 | 0.0099 | 10.644

## 11. Re 100k Mach 0.10 (1)
BIGFOIL.COM POLAR EXPORT
Horten 10.00% thick 4.00% camber
Horten 10.00% thick 4.00% camber |  |  |  | Cl Max: | 1.257 | at alpha= | 12 | deg
JavaFoil+Calcfoil stall+Eppler ext transition |  |  |  | L/D Max: | 39.882 | at alpha= | 4 | deg
Re: | 100000 |  |  | Cd Min: | 0.01333 | at alpha= | 1.5 | deg
Mach: | 0.1 |  |  | Cl=0 at alpha= | -1.5 | deg
|  |  |  | @ Cl=0.1, Cd= | 0.032611
|  |  |  | @ Cl=0.4, Cd= | 0.013468
|  |  |  | @ Cl=0.6, Cd= | 0.015262
alpha (deg) | Cl | Cd | Cm | Cl/Cd
-15.5 | -0.413 | 0.27488 | 0.001 | -1.501
-15 | -0.428 | 0.25471 | 0.001 | -1.682
-14.5 | -0.444 | 0.23014 | 0.001 | -1.929
-14 | -0.459 | 0.21064 | 0.001 | -2.179
-13.5 | -0.473 | 0.19669 | 0.002 | -2.405
-13 | -0.486 | 0.17923 | 0.002 | -2.711
-12.5 | -0.497 | 0.16314 | 0.002 | -3.048
-12 | -0.507 | 0.15215 | 0.002 | -3.331
-11.5 | -0.514 | 0.13761 | 0.002 | -3.738
-11 | -0.519 | 0.12678 | 0.002 | -4.097
-10.5 | -0.522 | 0.11674 | 0.002 | -4.468
-10 | -0.521 | 0.10519 | 0.002 | -4.949
-9.5 | -0.516 | 0.09703 | 0.002 | -5.32
-9 | -0.508 | 0.09023 | 0.002 | -5.632
-8.5 | -0.496 | 0.0843 | 0.002 | -5.887
-8 | -0.481 | 0.07724 | 0.002 | -6.221
-7.5 | -0.461 | 0.07106 | 0.002 | -6.486
-7 | -0.437 | 0.06532 | 0.002 | -6.695
-6.5 | -0.41 | 0.06076 | 0.002 | -6.749
-6 | -0.379 | 0.05618 | 0.002 | -6.746
-5.5 | -0.345 | 0.05244 | 0.002 | -6.571
-5 | -0.307 | 0.04931 | 0.002 | -6.236
-4.5 | -0.268 | 0.04609 | 0.002 | -5.817
-4 | -0.227 | 0.04355 | 0.002 | -5.207
-3.5 | -0.184 | 0.04151 | 0.002 | -4.424
-3 | -0.139 | 0.0396 | 0.002 | -3.514
-2.5 | -0.094 | 0.03809 | 0.002 | -2.456
-2 | -0.047 | 0.03688 | 0.002 | -1.273
-1.5 | 0 | 0.03586 | 0.002 | 0.007
-1 | 0.048 | 0.03437 | 0.002 | 1.398
-0.5 | 0.097 | 0.0332 | 0.002 | 2.912
0 | 0.179 | 0.01709 | 0.004 | 10.475
0.5 | 0.239 | 0.01712 | 0.003 | 13.944
1 | 0.298 | 0.01672 | 0.003 | 17.82
1.5 | 0.357 | 0.01333 | 0.003 | 26.795
2 | 0.416 | 0.01352 | 0.003 | 30.788
2.5 | 0.475 | 0.01396 | 0.003 | 33.984
3 | 0.532 | 0.01436 | 0.002 | 37.018
3.5 | 0.586 | 0.015 | 0.002 | 39.038
4 | 0.633 | 0.01588 | 0.002 | 39.882
4.5 | 0.679 | 0.01717 | 0.001 | 39.574
5 | 0.727 | 0.01852 | 0.001 | 39.265
5.5 | 0.776 | 0.02005 | 0.001 | 38.719
6 | 0.825 | 0.02154 | 0.001 | 38.31
6.5 | 0.874 | 0.02312 | 0 | 37.806
7 | 0.922 | 0.02481 | 0 | 37.176
7.5 | 0.968 | 0.02667 | 0 | 36.314
8 | 1.013 | 0.02877 | -0.001 | 35.207
8.5 | 1.055 | 0.03093 | -0.001 | 34.128
9 | 1.096 | 0.03328 | -0.001 | 32.926
9.5 | 1.133 | 0.03584 | -0.002 | 31.623
10 | 1.167 | 0.03849 | -0.002 | 30.326
10.5 | 1.202 | 0.04377 | -0.002 | 27.456
11 | 1.226 | 0.04743 | -0.003 | 25.85
11.5 | 1.246 | 0.05138 | -0.003 | 24.245
12 | 1.257 | 0.05612 | -0.003 | 22.397
12.5 | 1.146 | 0.09399 | -0.002 | 12.191
13 | 1.151 | 0.1008 | -0.002 | 11.416
13.5 | 1.151 | 0.10788 | -0.002 | 10.67
14 | 1.146 | 0.11589 | -0.002 | 9.893
14.5 | 1.137 | 0.12408 | -0.002 | 9.164
15 | 1.123 | 0.13342 | -0.002 | 8.415
15.5 | 1.104 | 0.143 | -0.002 | 7.721
16 | 1.081 | 0.15435 | -0.002 | 7.006
16.5 | 1.055 | 0.16572 | -0.002 | 6.367
17 | 1.026 | 0.17737 | -0.002 | 5.784

## 12. Re 100k Mach 0.10 (2)
BIGFOIL.COM POLAR EXPORT
Horten 10.00% thick 4.00% camber
Horten 10.00% thick 4.00% camber |  |  |  | Cl Max: | 1.3243 | at alpha= | 12 | deg
XFOIL ncrit=9 |  |  |  | L/D Max: | 39.8674 | at alpha= | 11.5 | deg
Re: | 100000 |  |  | Cd Min: | 0.24878 | at alpha= | -20 | deg
Mach: | 0.1 |  |  | Cl=0 at alpha= | -2.1147 | deg
|  |  |  | @ Cl=0.1, Cd= | 0.022612
|  |  |  | @ Cl=0.4, Cd= | 0.018141
|  |  |  | @ Cl=0.6, Cd= | 0.020278
alpha (deg) | Cl | Cd | Cm | Cl/Cd
-20 | -0.7208 | 0.24878 | 0.071 | -2.8973
-19.5 | -0.7017 | 0.24122 | 0.0683 | -2.909
-19 | -0.6838 | 0.23508 | 0.0648 | -2.9088
-18.5 | -0.6662 | 0.22906 | 0.0611 | -2.9084
-18 | -0.6492 | 0.22349 | 0.057 | -2.9048
-17.5 | -0.6397 | 0.22219 | 0.051 | -2.8791
-17 | -0.6168 | 0.21113 | 0.0493 | -2.9214
-16.5 | -0.598 | 0.20405 | 0.0466 | -2.9307
-16 | -0.5808 | 0.19769 | 0.0434 | -2.9379
-15.5 | -0.5649 | 0.19164 | 0.0397 | -2.9477
-15 | -0.5556 | 0.18814 | 0.0347 | -2.9531
-14.5 | -0.5551 | 0.18634 | 0.0288 | -2.979
-14 | -0.5218 | 0.17229 | 0.0293 | -3.0286
-13.5 | -0.504 | 0.16501 | 0.0272 | -3.0544
-13 | -0.4904 | 0.15871 | 0.0241 | -3.0899
-12.5 | -0.4884 | 0.15521 | 0.0184 | -3.1467
-12 | -0.4952 | 0.1525 | 0.0116 | -3.2472
-11.5 | -0.4554 | 0.13813 | 0.0146 | -3.2969
-11 | -0.4408 | 0.13125 | 0.0125 | -3.3585
-10.5 | -0.4309 | 0.1248 | 0.0094 | -3.4527
-10 | -0.4357 | 0.12074 | 0.0027 | -3.6086
-9.5 | -0.4493 | 0.11679 | -0.0058 | -3.8471
-9 | -0.4049 | 0.10418 | 0.0003 | -3.8865
-8.5 | -0.3967 | 0.09782 | -0.0028 | -4.0554
-8 | -0.4142 | 0.09302 | -0.0111 | -4.4528
-7.5 | -0.4214 | 0.08739 | -0.0174 | -4.8221
-7 | -0.3901 | 0.07748 | -0.0145 | -5.0348
-6.5 | -0.374 | 0.07135 | -0.0186 | -5.2418
-6 | -0.3166 | 0.06192 | -0.0306 | -5.113
-5.5 | -0.2874 | 0.05688 | -0.0319 | -5.0527
-5 | -0.2586 | 0.05265 | -0.0303 | -4.9117
-4.5 | -0.227 | 0.04765 | -0.0283 | -4.7639
-4 | -0.1924 | 0.04233 | -0.0264 | -4.5452
-3.5 | -0.1579 | 0.03886 | -0.0239 | -4.0633
-3 | -0.1234 | 0.03434 | -0.0212 | -3.5935
-2.5 | -0.0413 | 0.02898 | -0.0196 | -1.4251
-2 | 0.0123 | 0.02584 | -0.0176 | 0.47601
-1.5 | 0.0675 | 0.02353 | -0.0162 | 2.8687
-1 | 0.1231 | 0.02196 | -0.0152 | 5.6056
-0.5 | 0.1774 | 0.02087 | -0.0141 | 8.5002
0 | 0.2271 | 0.01979 | -0.0123 | 11.4755
0.5 | 0.4158 | 0.01799 | -0.0356 | 23.1128
1 | 0.4615 | 0.01847 | -0.0338 | 24.9865
1.5 | 0.5069 | 0.01899 | -0.0319 | 26.693
2 | 0.5522 | 0.01952 | -0.0299 | 28.2889
2.5 | 0.5968 | 0.02022 | -0.0282 | 29.5153
3 | 0.6407 | 0.02102 | -0.0263 | 30.4805
3.5 | 0.6839 | 0.02191 | -0.0244 | 31.2141
4 | 0.7265 | 0.0229 | -0.0224 | 31.7249
4.5 | 0.7692 | 0.02383 | -0.0202 | 32.2786
5 | 0.815 | 0.02441 | -0.018 | 33.388
5.5 | 0.8553 | 0.02563 | -0.0159 | 33.371
6 | 0.8945 | 0.027 | -0.0137 | 33.1296
6.5 | 0.9326 | 0.02851 | -0.0114 | 32.7113
7 | 0.9708 | 0.02997 | -0.0091 | 32.3924
7.5 | 1.0101 | 0.03127 | -0.0068 | 32.3025
8 | 1.0544 | 0.03202 | -0.0046 | 32.9294
8.5 | 1.1012 | 0.03252 | -0.0027 | 33.8622
9 | 1.1398 | 0.03362 | -0.0003 | 33.9024
9.5 | 1.1835 | 0.03409 | 0.0019 | 34.7169
10 | 1.2113 | 0.03538 | 0.0052 | 34.2369
10.5 | 1.2582 | 0.03414 | 0.0078 | 36.8541
11 | 1.2956 | 0.03344 | 0.011 | 38.744
11.5 | 1.3228 | 0.03318 | 0.0149 | 39.8674
12 | 1.3243 | 0.03434 | 0.0206 | 38.5644
12.5 | 1.2972 | 0.03833 | 0.025 | 33.8429
13 | 1.2663 | 0.0451 | 0.0248 | 28.0776
13.5 | 1.2328 | 0.05358 | 0.023 | 23.0086
14 | 1.2025 | 0.06241 | 0.021 | 19.2677
14.5 | 1.1833 | 0.07025 | 0.0195 | 16.8441
15 | 1.1765 | 0.07702 | 0.0187 | 15.2753
15.5 | 1.1767 | 0.08323 | 0.0183 | 14.1379
16 | 1.1669 | 0.09164 | 0.0158 | 12.7335
16.5 | 1.1622 | 0.09958 | 0.0141 | 11.671
17 | 1.1279 | 0.11332 | 0.0072 | 9.9532

## 13. Re 100k Mach 0.25 (1)
BIGFOIL.COM POLAR EXPORT
Horten 10.00% thick 4.00% camber
Horten 10.00% thick 4.00% camber |  |  |  | Cl Max: | 1.237 | at alpha= | 11.5 | deg
JavaFoil+Calcfoil stall+Eppler ext transition |  |  |  | L/D Max: | 37.792 | at alpha= | 3.5 | deg
Re: | 100000 |  |  | Cd Min: | 0.01373 | at alpha= | 2 | deg
Mach: | 0.25 |  |  | Cl=0 at alpha= | -1.5 | deg
|  |  |  | @ Cl=0.1, Cd= | 0.033557
|  |  |  | @ Cl=0.4, Cd= | 0.014923
|  |  |  | @ Cl=0.6, Cd= | 0.015906
alpha (deg) | Cl | Cd | Cm | Cl/Cd
-13.5 | -0.136 | 0.29752 | 0.002 | -0.458
-13 | -0.203 | 0.26573 | 0.002 | -0.763
-12.5 | -0.252 | 0.23278 | 0.002 | -1.082
-12 | -0.294 | 0.20691 | 0.002 | -1.422
-11.5 | -0.332 | 0.20551 | 0.002 | -1.615
-11 | -0.365 | 0.18451 | 0.002 | -1.977
-10.5 | -0.393 | 0.15701 | 0.002 | -2.501
-10 | -0.415 | 0.14031 | 0.002 | -2.961
-9.5 | -0.432 | 0.12028 | 0.002 | -3.594
-9 | -0.443 | 0.10857 | 0.002 | -4.082
-8.5 | -0.448 | 0.09583 | 0.002 | -4.672
-8 | -0.446 | 0.087 | 0.002 | -5.124
-7.5 | -0.437 | 0.0795 | 0.002 | -5.502
-7 | -0.423 | 0.07121 | 0.002 | -5.938
-6.5 | -0.402 | 0.06527 | 0.002 | -6.167
-6 | -0.376 | 0.05988 | 0.002 | -6.284
-5.5 | -0.345 | 0.05474 | 0.002 | -6.303
-5 | -0.31 | 0.0509 | 0.002 | -6.09
-4.5 | -0.272 | 0.0475 | 0.002 | -5.72
-4 | -0.231 | 0.04472 | 0.002 | -5.159
-3.5 | -0.187 | 0.0423 | 0.002 | -4.431
-3 | -0.142 | 0.04019 | 0.002 | -3.541
-2.5 | -0.096 | 0.03859 | 0.002 | -2.483
-2 | -0.048 | 0.03726 | 0.002 | -1.292
-1.5 | 0 | 0.03562 | 0.002 | 0.008
-1 | 0.049 | 0.03471 | 0.002 | 1.421
-0.5 | 0.099 | 0.03375 | 0.002 | 2.937
0 | 0.184 | 0.01733 | 0.004 | 10.61
0.5 | 0.245 | 0.01696 | 0.004 | 14.45
1 | 0.306 | 0.01661 | 0.003 | 18.421
1.5 | 0.367 | 0.01638 | 0.003 | 22.392
2 | 0.427 | 0.01373 | 0.003 | 31.091
2.5 | 0.486 | 0.01427 | 0.003 | 34.062
3 | 0.542 | 0.01475 | 0.002 | 36.735
3.5 | 0.591 | 0.01564 | 0.002 | 37.792
4 | 0.639 | 0.01706 | 0.002 | 37.481
4.5 | 0.689 | 0.01839 | 0.001 | 37.49
5 | 0.74 | 0.01978 | 0.001 | 37.421
5.5 | 0.791 | 0.02123 | 0.001 | 37.251
6 | 0.841 | 0.02291 | 0.001 | 36.728
6.5 | 0.892 | 0.02459 | 0 | 36.254
7 | 0.941 | 0.02642 | 0 | 35.622
7.5 | 0.988 | 0.0284 | 0 | 34.788
8 | 1.033 | 0.03058 | -0.001 | 33.776
8.5 | 1.075 | 0.03305 | -0.001 | 32.533
9 | 1.115 | 0.03564 | -0.001 | 31.274
9.5 | 1.15 | 0.03849 | -0.002 | 29.886
10 | 1.187 | 0.04392 | -0.002 | 27.017
10.5 | 1.21 | 0.04754 | -0.002 | 25.458
11 | 1.228 | 0.05174 | -0.003 | 23.737
11.5 | 1.237 | 0.05678 | -0.003 | 21.791
12 | 1.125 | 0.09152 | -0.002 | 12.292
12.5 | 1.122 | 0.09885 | -0.002 | 11.346
13 | 1.11 | 0.10753 | -0.002 | 10.325
13.5 | 1.091 | 0.1162 | -0.002 | 9.385
14 | 1.062 | 0.12653 | -0.002 | 8.393
14.5 | 1.025 | 0.13927 | -0.002 | 7.358
15 | 0.979 | 0.15275 | -0.002 | 6.409
15.5 | 0.925 | 0.16754 | -0.002 | 5.523
16 | 0.865 | 0.18714 | -0.002 | 4.62
16.5 | 0.798 | 0.21126 | -0.002 | 3.775

## 14. Re 100k Mach 0.25 (2)
BIGFOIL.COM POLAR EXPORT
Horten 10.00% thick 4.00% camber
Horten 10.00% thick 4.00% camber |  |  |  | Cl Max: | 1.2918 | at alpha= | 11.5 | deg
XFOIL ncrit=9 |  |  |  | L/D Max: | 33.8345 | at alpha= | 11.5 | deg
Re: | 100000 |  |  | Cd Min: | 0.25165 | at alpha= | -20 | deg
Mach: | 0.25 |  |  | Cl=0 at alpha= | -2.1133 | deg
|  |  |  | @ Cl=0.1, Cd= | 0.023829
|  |  |  | @ Cl=0.4, Cd= | 0.018842
|  |  |  | @ Cl=0.6, Cd= | 0.021027
alpha (deg) | Cl | Cd | Cm | Cl/Cd
-20 | -0.7331 | 0.25165 | 0.075 | -2.9132
-19.5 | -0.7142 | 0.24512 | 0.0714 | -2.9137
-19 | -0.6955 | 0.23888 | 0.0676 | -2.9115
-18.5 | -0.6771 | 0.23279 | 0.0635 | -2.9086
-18 | -0.6609 | 0.22854 | 0.0585 | -2.8918
-17 | -0.623 | 0.21348 | 0.052 | -2.9183
-16.5 | -0.6043 | 0.20685 | 0.0487 | -2.9214
-16 | -0.5864 | 0.20047 | 0.0451 | -2.9251
-15.5 | -0.5712 | 0.19533 | 0.0406 | -2.9243
-15 | -0.5667 | 0.19387 | 0.0347 | -2.9231
-14.5 | -0.5429 | 0.18295 | 0.0327 | -2.9675
-14 | -0.52 | 0.17393 | 0.0313 | -2.9897
-13.5 | -0.5034 | 0.16716 | 0.0284 | -3.0115
-13 | -0.4923 | 0.16196 | 0.0241 | -3.0396
-12.5 | -0.4969 | 0.16029 | 0.0174 | -3.1
-12 | -0.4672 | 0.14773 | 0.0174 | -3.1625
-11.5 | -0.4478 | 0.13981 | 0.016 | -3.2029
-11 | -0.4344 | 0.13316 | 0.0132 | -3.2622
-10.5 | -0.4299 | 0.12802 | 0.0083 | -3.3581
-10 | -0.4407 | 0.12514 | 0.0004 | -3.5217
-9.5 | -0.4067 | 0.11284 | 0.0029 | -3.6042
-9 | -0.3915 | 0.10597 | 0.0012 | -3.6944
-8.5 | -0.3926 | 0.10078 | -0.0048 | -3.8956
-8 | -0.4191 | 0.09772 | -0.0145 | -4.2888
-7.5 | -0.3804 | 0.08583 | -0.0114 | -4.432
-7 | -0.3716 | 0.0794 | -0.0141 | -4.6801
-6.5 | -0.3573 | 0.07541 | -0.0282 | -4.7381
-6 | -0.305 | 0.06391 | -0.0309 | -4.7723
-5.5 | -0.2856 | 0.05866 | -0.0315 | -4.8687
-5 | -0.2592 | 0.0542 | -0.0306 | -4.7823
-4 | -0.1937 | 0.04383 | -0.0271 | -4.4193
-3.5 | -0.1592 | 0.04024 | -0.0247 | -3.9563
-3 | -0.1253 | 0.03546 | -0.0217 | -3.5336
-2.5 | -0.042 | 0.03048 | -0.0204 | -1.378
-2 | 0.0123 | 0.02689 | -0.0185 | 0.45742
-1.5 | 0.0695 | 0.02478 | -0.0168 | 2.8047
-1 | 0.1266 | 0.023 | -0.0158 | 5.5043
-0.5 | 0.1831 | 0.02156 | -0.015 | 8.4926
0 | 0.236 | 0.0206 | -0.0134 | 11.4563
0.5 | 0.43 | 0.01852 | -0.0366 | 23.2181
1 | 0.477 | 0.01906 | -0.0348 | 25.0262
1.5 | 0.5234 | 0.01971 | -0.033 | 26.555
2 | 0.5692 | 0.02046 | -0.0311 | 27.8201
2.5 | 0.6143 | 0.02129 | -0.0291 | 28.8539
3 | 0.6585 | 0.02223 | -0.0271 | 29.6221
3.5 | 0.7026 | 0.02316 | -0.0248 | 30.3368
4 | 0.7485 | 0.02384 | -0.0224 | 31.3968
4.5 | 0.7901 | 0.02507 | -0.0201 | 31.5158
5 | 0.83 | 0.0265 | -0.0177 | 31.3208
5.5 | 0.8678 | 0.02817 | -0.0151 | 30.8058
6 | 0.9047 | 0.02989 | -0.0125 | 30.2676
6.5 | 0.9416 | 0.03159 | -0.0098 | 29.8069
7 | 0.9842 | 0.03271 | -0.0071 | 30.0887
7.5 | 1.029 | 0.03358 | -0.0046 | 30.6432
8 | 1.0582 | 0.03583 | -0.0015 | 29.5339
8.5 | 1.0836 | 0.03831 | 0.0017 | 28.285
9 | 1.1071 | 0.04073 | 0.005 | 27.1814
9.5 | 1.1316 | 0.04274 | 0.0083 | 26.4764
10 | 1.0817 | 0.0506 | 0.0125 | 21.3775
10.5 | 1.0011 | 0.06546 | 0.009 | 15.2933
11 | 1.1943 | 0.04558 | 0.0205 | 26.2023
11.5 | 1.2918 | 0.03818 | 0.0248 | 33.8345
12 | 1.2566 | 0.04379 | 0.0271 | 28.696
12.5 | 1.0649 | 0.07569 | 0.0136 | 14.0692
13 | 1.2127 | 0.05673 | 0.0251 | 21.3767
14 | 1.1537 | 0.07516 | 0.0195 | 15.3499
14.5 | 1.1468 | 0.08195 | 0.0184 | 13.9939
15 | 1.1366 | 0.09008 | 0.0163 | 12.6177
15.5 | 1.1017 | 0.10339 | 0.0102 | 10.6558
16 | 1.096 | 0.11174 | 0.0077 | 9.8085
16.5 | 1.0382 | 0.13138 | -0.0034 | 7.9023

## 15. Re 100k Mach 0.50 (1)
BIGFOIL.COM POLAR EXPORT
Horten 10.00% thick 4.00% camber
Horten 10.00% thick 4.00% camber |  |  |  | Cl Max: | 1.175 | at alpha= | 20 | deg
JavaFoil+Calcfoil stall+Eppler ext transition |  |  |  | L/D Max: | 32.415 | at alpha= | 5 | deg
Re: | 100000 |  |  | Cd Min: | 0.01058 | at alpha= | 0 | deg
Mach: | 0.5 |  |  | Cl=0 at alpha= | -1.5 | deg
|  |  |  | @ Cl=0.1, Cd= | 0.034776
|  |  |  | @ Cl=0.4, Cd= | 0.01814
|  |  |  | @ Cl=0.6, Cd= | 0.019439
alpha (deg) | Cl | Cd | Cm | Cl/Cd
-20 | -0.974 | 0.34573 | 0.001 | -2.817
-19.5 | -0.949 | 0.34048 | 0.001 | -2.787
-19 | -0.922 | 0.34243 | 0.002 | -2.693
-18.5 | -0.897 | 0.3382 | 0.002 | -2.652
-18 | -0.872 | 0.33379 | 0.002 | -2.612
-17.5 | -0.846 | 0.32908 | 0.002 | -2.572
-17 | -0.82 | 0.31719 | 0.002 | -2.584
-16.5 | -0.794 | 0.30351 | 0.002 | -2.617
-16 | -0.769 | 0.29971 | 0.002 | -2.565
-15.5 | -0.742 | 0.28748 | 0.002 | -2.581
-15 | -0.716 | 0.28358 | 0.002 | -2.526
-14.5 | -0.691 | 0.2804 | 0.003 | -2.463
-14 | -0.665 | 0.26921 | 0.003 | -2.469
-13.5 | -0.638 | 0.25419 | 0.003 | -2.51
-13 | -0.612 | 0.25236 | 0.003 | -2.425
-12.5 | -0.586 | 0.24623 | 0.003 | -2.38
-12 | -0.559 | 0.23575 | 0.003 | -2.372
-11.5 | -0.533 | 0.22266 | 0.003 | -2.394
-11 | -0.507 | 0.22275 | 0.003 | -2.276
-10.5 | -0.48 | 0.22257 | 0.003 | -2.157
-10 | -0.454 | 0.20361 | 0.003 | -2.229
-9.5 | -0.427 | 0.19902 | 0.003 | -2.146
-9 | -0.401 | 0.19482 | 0.003 | -2.057
-8.5 | -0.374 | 0.19105 | 0.003 | -1.96
-8 | -0.348 | 0.17935 | 0.003 | -1.938
-7.5 | -0.321 | 0.16861 | 0.003 | -1.904
-7 | -0.294 | 0.16776 | 0.002 | -1.754
-6.5 | -0.268 | 0.16722 | 0.002 | -1.601
-6 | -0.241 | 0.15471 | 0.002 | -1.557
-5.5 | -0.214 | 0.15222 | 0.002 | -1.408
-5 | -0.188 | 0.07433 | 0.002 | -2.523
-4.5 | -0.226 | 0.06964 | 0.002 | -3.248
-4 | -0.228 | 0.05536 | 0.002 | -4.124
-3.5 | -0.196 | 0.04817 | 0.002 | -4.073
-3 | -0.153 | 0.0437 | 0.002 | -3.506
-2.5 | -0.105 | 0.04078 | 0.002 | -2.568
-2 | -0.053 | 0.03873 | 0.002 | -1.37
-1.5 | 0 | 0.03676 | 0.002 | 0.008
-1 | 0.055 | 0.03539 | 0.002 | 1.548
-0.5 | 0.11 | 0.03464 | 0.002 | 3.179
0 | 0.205 | 0.01058 | 0.002 | 19.353
0.5 | 0.273 | 0.01691 | 0.004 | 16.126
1 | 0.338 | 0.01713 | 0.004 | 19.757
1.5 | 0.398 | 0.0182 | 0.003 | 21.889
2 | 0.455 | 0.01648 | 0.003 | 27.609
2.5 | 0.514 | 0.01772 | 0.003 | 28.987
3 | 0.572 | 0.01896 | 0.002 | 30.182
3.5 | 0.631 | 0.01997 | 0.002 | 31.578
4 | 0.689 | 0.02152 | 0.002 | 32.008
4.5 | 0.747 | 0.02308 | 0.002 | 32.342
5 | 0.804 | 0.02479 | 0.001 | 32.415
5.5 | 0.86 | 0.02669 | 0.001 | 32.221
6 | 0.916 | 0.02888 | 0.001 | 31.7
6.5 | 0.97 | 0.0312 | 0 | 31.096
7 | 1.023 | 0.03379 | 0 | 30.283
7.5 | 1.071 | 0.03671 | 0 | 29.171
8 | 1.113 | 0.04016 | -0.001 | 27.706
8.5 | 1.146 | 0.04403 | -0.001 | 26.036
9 | 1.168 | 0.04862 | -0.001 | 24.018
9.5 | 1.171 | 0.05774 | -0.002 | 20.271
10 | 1.017 | 0.08321 | -0.001 | 12.227
10.5 | 0.647 | 0.11062 | -0.001 | 5.852
11 | 0.675 | 0.16815 | -0.001 | 4.012
11.5 | 0.702 | 0.19241 | -0.001 | 3.648
12 | 0.729 | 0.19907 | -0.002 | 3.663
12.5 | 0.756 | 0.21861 | -0.002 | 3.461
13 | 0.784 | 0.22846 | -0.002 | 3.431
13.5 | 0.811 | 0.24204 | -0.003 | 3.353
14 | 0.839 | 0.26126 | -0.003 | 3.212
14.5 | 0.867 | 0.2686 | -0.003 | 3.228
15 | 0.895 | 0.29402 | -0.004 | 3.044
15.5 | 0.923 | 0.31529 | -0.004 | 2.928
16 | 0.951 | 0.31215 | -0.005 | 3.047
16.5 | 0.978 | 0.32738 | -0.005 | 2.988
17 | 1.007 | 0.33529 | -0.006 | 3.002
17.5 | 1.035 | 0.34218 | -0.006 | 3.025
18 | 1.064 | 0.36269 | -0.007 | 2.932
18.5 | 1.091 | 0.37143 | -0.007 | 2.937
19 | 1.119 | 0.38597 | -0.007 | 2.9
19.5 | 1.148 | 0.38808 | -0.008 | 2.958
20 | 1.175 | 0.39794 | -0.008 | 2.952

## 16. Re 100k Mach 0.50 (2)
BIGFOIL.COM POLAR EXPORT
Horten 10.00% thick 4.00% camber
Horten 10.00% thick 4.00% camber |  |  |  | Cl Max: | 0.9989 | at alpha= | 20 | deg
XFOIL ncrit=9 |  |  |  | L/D Max: | 25.3742 | at alpha= | 2 | deg
Re: | 100000 |  |  | Cd Min: | 0.27413 | at alpha= | -20 | deg
Mach: | 0.5 |  |  | Cl=0 at alpha= | -2.0728 | deg
|  |  |  | @ Cl=0.1, Cd= | 0.028055
|  |  |  | @ Cl=0.4, Cd= | 0.023462
|  |  |  | @ Cl=0.6, Cd= | 0.024117
alpha (deg) | Cl | Cd | Cm | Cl/Cd
-20 | -0.8016 | 0.27413 | 0.0901 | -2.9242
-19.5 | -0.7791 | 0.2674 | 0.0848 | -2.9136
-19 | -0.7593 | 0.26352 | 0.0785 | -2.8814
-18.5 | -0.7366 | 0.25502 | 0.0738 | -2.8884
-18 | -0.7105 | 0.24384 | 0.0709 | -2.9138
-17.5 | -0.6873 | 0.23614 | 0.0667 | -2.9106
-17 | -0.6647 | 0.22896 | 0.062 | -2.9031
-16.5 | -0.6454 | 0.2243 | 0.0562 | -2.8774
-15.5 | -0.5991 | 0.20696 | 0.0484 | -2.8948
-15 | -0.5753 | 0.19868 | 0.045 | -2.8956
-14.5 | -0.5532 | 0.19133 | 0.0411 | -2.8913
-14 | -0.5336 | 0.18504 | 0.0364 | -2.8837
-13.5 | -0.5324 | 0.18537 | 0.0291 | -2.8721
-13 | -0.4935 | 0.16974 | 0.0288 | -2.9074
-12.5 | -0.4715 | 0.16189 | 0.0258 | -2.9125
-12 | -0.4529 | 0.15493 | 0.0221 | -2.9233
-11.5 | -0.4469 | 0.15143 | 0.016 | -2.9512
-11 | -0.449 | 0.1489 | 0.0092 | -3.0154
-10.5 | -0.4018 | 0.13314 | 0.0114 | -3.0179
-10 | -0.3835 | 0.12594 | 0.0084 | -3.0451
-9.5 | -0.3846 | 0.12267 | 0.0014 | -3.1352
-9 | -0.3615 | 0.11285 | -0.0006 | -3.2034
-8.5 | -0.3376 | 0.10481 | -0.0024 | -3.2211
-8 | -0.3287 | 0.09904 | -0.0086 | -3.3189
-7.5 | -0.3492 | 0.09679 | -0.0225 | -3.6078
-7 | -0.2724 | 0.08282 | -0.0235 | -3.2891
-6.5 | -0.2896 | 0.07978 | -0.0301 | -3.63
-5 | -0.2395 | 0.06053 | -0.0308 | -3.9567
-4.5 | -0.2167 | 0.05493 | -0.0309 | -3.945
-3.5 | -0.1582 | 0.04513 | -0.0282 | -3.5054
-3 | -0.1259 | 0.04028 | -0.0249 | -3.1256
-2.5 | -0.0916 | 0.03558 | -0.0212 | -2.5745
-2 | 0.0156 | 0.03168 | -0.0233 | 0.49242
-1.5 | 0.0762 | 0.0289 | -0.0209 | 2.6367
-1 | 0.1393 | 0.02666 | -0.0193 | 5.2251
-0.5 | 0.2042 | 0.02521 | -0.0181 | 8.1
0 | 0.2681 | 0.02437 | -0.017 | 11.0012
0.5 | 0.3266 | 0.02379 | -0.0153 | 13.7285
1 | 0.5412 | 0.02283 | -0.0405 | 23.7057
1.5 | 0.5904 | 0.02386 | -0.0379 | 24.7443
2 | 0.6374 | 0.02512 | -0.0352 | 25.3742
2.5 | 0.6796 | 0.02687 | -0.0325 | 25.2921
3.5 | 0.7464 | 0.03165 | -0.026 | 23.5829
4 | 0.7655 | 0.03502 | -0.0221 | 21.8589
4.5 | 0.7709 | 0.03923 | -0.0178 | 19.6508
5 | 0.7547 | 0.04505 | -0.0139 | 16.7525
6 | 0.6982 | 0.05862 | -0.0085 | 11.9106
6.5 | 0.7017 | 0.06392 | -0.007 | 10.9778
7 | 0.7346 | 0.06696 | -0.0046 | 10.9707
7.5 | 0.725 | 0.07392 | -0.005 | 9.8079
8 | 0.7156 | 0.08115 | -0.006 | 8.8182
8.5 | 0.7167 | 0.0877 | -0.0068 | 8.1722
9 | 0.7281 | 0.09365 | -0.0071 | 7.7747
9.5 | 0.7459 | 0.09897 | -0.0071 | 7.5366
10 | 0.7779 | 0.10322 | -0.0059 | 7.5363
10.5 | 0.7661 | 0.11169 | -0.009 | 6.8592
11 | 0.771 | 0.11853 | -0.0106 | 6.5047
11.5 | 0.7763 | 0.12568 | -0.0126 | 6.1768
12 | 0.7891 | 0.13215 | -0.014 | 5.9712
12.5 | 0.8258 | 0.13589 | -0.0127 | 6.077
13 | 0.8251 | 0.14409 | -0.0162 | 5.7263
13.5 | 0.8293 | 0.15209 | -0.0197 | 5.4527
14 | 0.8375 | 0.15995 | -0.023 | 5.236
15 | 0.8631 | 0.17541 | -0.0294 | 4.9205
15.5 | 0.8726 | 0.18435 | -0.0338 | 4.7334
16 | 0.884 | 0.19351 | -0.0383 | 4.5682
16.5 | 0.9042 | 0.20134 | -0.0411 | 4.4909
17 | 0.9083 | 0.21276 | -0.0481 | 4.2691
17.5 | 0.9206 | 0.22328 | -0.0536 | 4.1231
18 | 0.944 | 0.23969 | -0.058 | 3.9384
18.5 | 0.9527 | 0.24822 | -0.0646 | 3.8381
19 | 0.9627 | 0.25546 | -0.0714 | 3.7685
19.5 | 0.9957 | 0.26831 | -0.0724 | 3.711
20 | 0.9989 | 0.27309 | -0.0813 | 3.6578

## 17. Re 250k Mach 0.00 (1)
BIGFOIL.COM POLAR EXPORT
Horten 10.00% thick 4.00% camber
Horten 10.00% thick 4.00% camber |  |  |  | Cl Max: | 1.287 | at alpha= | 13 | deg
JavaFoil+Calcfoil stall+Eppler ext transition |  |  |  | L/D Max: | 70.571 | at alpha= | 5.5 | deg
Re: | 250000 |  |  | Cd Min: | 0.01092 | at alpha= | 1.5 | deg
Mach: | 0 |  |  | Cl=0 at alpha= | -1.5 | deg
|  |  |  | @ Cl=0.1, Cd= | 0.014138
|  |  |  | @ Cl=0.4, Cd= | 0.011129
|  |  |  | @ Cl=0.6, Cd= | 0.011709
alpha (deg) | Cl | Cd | Cm | Cl/Cd
-16 | -0.441 | 0.20008 | 0.001 | -2.206
-15.5 | -0.455 | 0.19056 | 0.001 | -2.389
-15 | -0.469 | 0.17663 | 0.001 | -2.654
-14.5 | -0.482 | 0.16473 | 0.001 | -2.923
-14 | -0.494 | 0.15484 | 0.002 | -3.189
-13.5 | -0.505 | 0.14253 | 0.002 | -3.543
-13 | -0.515 | 0.133 | 0.002 | -3.871
-12.5 | -0.523 | 0.1258 | 0.002 | -4.16
-12 | -0.53 | 0.11559 | 0.002 | -4.585
-11.5 | -0.535 | 0.10922 | 0.002 | -4.894
-11 | -0.537 | 0.09978 | 0.002 | -5.379
-10.5 | -0.536 | 0.0929 | 0.002 | -5.771
-10 | -0.533 | 0.08588 | 0.002 | -6.203
-9.5 | -0.526 | 0.08013 | 0.002 | -6.563
-9 | -0.516 | 0.0745 | 0.002 | -6.922
-8.5 | -0.502 | 0.06962 | 0.002 | -7.21
-8 | -0.485 | 0.06508 | 0.002 | -7.446
-7.5 | -0.464 | 0.05993 | 0.002 | -7.735
-7 | -0.439 | 0.05633 | 0.002 | -7.792
-6.5 | -0.411 | 0.05255 | 0.002 | -7.818
-6 | -0.379 | 0.0492 | 0.002 | -7.708
-5.5 | -0.344 | 0.04605 | 0.002 | -7.477
-5 | -0.307 | 0.0435 | 0.002 | -7.058
-4.5 | -0.268 | 0.04112 | 0.002 | -6.506
-4 | -0.226 | 0.0391 | 0.002 | -5.784
-3.5 | -0.183 | 0.03728 | 0.002 | -4.913
-3 | -0.139 | 0.03569 | 0.002 | -3.889
-2.5 | -0.093 | 0.03419 | 0.002 | -2.731
-2 | -0.047 | 0.03273 | 0.002 | -1.436
-1.5 | 0 | 0.01439 | 0.004 | 0.022
-1 | 0.059 | 0.01422 | 0.004 | 4.169
-0.5 | 0.119 | 0.0141 | 0.004 | 8.411
0 | 0.178 | 0.014 | 0.004 | 12.723
0.5 | 0.238 | 0.01395 | 0.003 | 17.035
1 | 0.297 | 0.01387 | 0.003 | 21.402
1.5 | 0.356 | 0.01092 | 0.003 | 32.593
2 | 0.415 | 0.0112 | 0.003 | 37.06
2.5 | 0.474 | 0.01147 | 0.003 | 41.319
3 | 0.533 | 0.01141 | 0.002 | 46.685
3.5 | 0.591 | 0.01172 | 0.002 | 50.469
4 | 0.65 | 0.01165 | 0.002 | 55.748
4.5 | 0.708 | 0.01169 | 0.001 | 60.555
5 | 0.765 | 0.01178 | 0.001 | 64.966
5.5 | 0.822 | 0.01165 | 0.001 | 70.571
6 | 0.878 | 0.01278 | 0.001 | 68.687
6.5 | 0.931 | 0.01346 | 0 | 69.158
7 | 0.98 | 0.01419 | 0 | 69.012
7.5 | 1.021 | 0.0153 | 0 | 66.716
8 | 1.06 | 0.01677 | -0.001 | 63.203
8.5 | 1.097 | 0.01853 | -0.001 | 59.232
9 | 1.134 | 0.02048 | -0.001 | 55.36
9.5 | 1.169 | 0.02268 | -0.002 | 51.519
10 | 1.2 | 0.0252 | -0.002 | 47.606
10.5 | 1.213 | 0.03476 | -0.002 | 34.908
11 | 1.238 | 0.03796 | -0.003 | 32.621
11.5 | 1.26 | 0.04129 | -0.003 | 30.51
12 | 1.275 | 0.04497 | -0.003 | 28.34
12.5 | 1.284 | 0.04889 | -0.004 | 26.254
13 | 1.287 | 0.05321 | -0.004 | 24.189
13.5 | 1.284 | 0.05815 | -0.004 | 22.086
14 | 1.274 | 0.06417 | -0.005 | 19.857
14.5 | 1.218 | 0.08731 | -0.005 | 13.949
15 | 1.142 | 0.11785 | -0.003 | 9.689
15.5 | 1.126 | 0.12558 | -0.003 | 8.963
16 | 1.107 | 0.13371 | -0.003 | 8.278
16.5 | 1.085 | 0.142 | -0.003 | 7.638
17 | 1.06 | 0.15132 | -0.003 | 7.004
17.5 | 1.032 | 0.1603 | -0.003 | 6.441
18 | 1.001 | 0.17088 | -0.003 | 5.856

## 18. Re 250k Mach 0.00 (2)
BIGFOIL.COM POLAR EXPORT
Horten 10.00% thick 4.00% camber
Horten 10.00% thick 4.00% camber |  |  |  | Cl Max: | 1.3568 | at alpha= | 11.5 | deg
XFOIL ncrit=9 |  |  |  | L/D Max: | 72.6789 | at alpha= | 9.5 | deg
Re: | 250000 |  |  | Cd Min: | 0.24485 | at alpha= | -20 | deg
Mach: | 0 |  |  | Cl=0 at alpha= | -1.9824 | deg
|  |  |  | @ Cl=0.1, Cd= | 0.014541
|  |  |  | @ Cl=0.4, Cd= | 0.01147
|  |  |  | @ Cl=0.6, Cd= | 0.011697
alpha (deg) | Cl | Cd | Cm | Cl/Cd
-20 | -0.7128 | 0.24485 | 0.0711 | -2.9112
-19.5 | -0.6954 | 0.23877 | 0.0672 | -2.9124
-19 | -0.6797 | 0.23362 | 0.0621 | -2.9094
-18.5 | -0.6624 | 0.22642 | 0.0588 | -2.9255
-18 | -0.6445 | 0.21983 | 0.0561 | -2.9318
-17.5 | -0.6274 | 0.21374 | 0.0528 | -2.9353
-17 | -0.6104 | 0.20743 | 0.0493 | -2.9427
-16.5 | -0.5937 | 0.20096 | 0.0457 | -2.9543
-16 | -0.5804 | 0.19526 | 0.0408 | -2.9724
-15.5 | -0.5665 | 0.18822 | 0.0371 | -3.0098
-15 | -0.5472 | 0.1808 | 0.0355 | -3.0265
-14.5 | -0.5312 | 0.1744 | 0.0327 | -3.0459
-14 | -0.5162 | 0.16786 | 0.0296 | -3.0752
-13.5 | -0.5062 | 0.16155 | 0.0249 | -3.1334
-13 | -0.5043 | 0.15602 | 0.0193 | -3.2323
-12.5 | -0.4809 | 0.14669 | 0.0192 | -3.2783
-12 | -0.4655 | 0.13988 | 0.0174 | -3.3279
-11.5 | -0.4531 | 0.13314 | 0.0148 | -3.4032
-11 | -0.442 | 0.12634 | 0.0117 | -3.4985
-10.5 | -0.4457 | 0.12009 | 0.0045 | -3.7114
-10 | -0.4394 | 0.11183 | 0.0011 | -3.9292
-9.5 | -0.4167 | 0.10508 | 0.0024 | -3.9656
-9 | -0.4074 | 0.09862 | -0.0003 | -4.131
-8.5 | -0.4029 | 0.09183 | -0.0042 | -4.3875
-8 | -0.4213 | 0.0849 | -0.0131 | -4.9623
-7.5 | -0.4116 | 0.07598 | -0.0213 | -5.4172
-7 | -0.3801 | 0.06839 | -0.0223 | -5.5578
-6.5 | -0.3632 | 0.063 | -0.0219 | -5.7651
-6 | -0.3339 | 0.0575 | -0.0232 | -5.807
-5.5 | -0.3134 | 0.04993 | -0.0221 | -6.2768
-5 | -0.2789 | 0.04525 | -0.021 | -6.1635
-4.5 | -0.2413 | 0.03891 | -0.0191 | -6.2015
-4 | -0.2011 | 0.03514 | -0.0176 | -5.7228
-3.5 | -0.1576 | 0.03083 | -0.0154 | -5.1119
-3 | -0.1096 | 0.02075 | -0.0104 | -5.2819
-2.5 | -0.0566 | 0.01854 | -0.0092 | -3.0529
-2 | -0.0019 | 0.01647 | -0.0082 | -0.11536
-1.5 | 0.0521 | 0.01547 | -0.0073 | 3.3678
-1 | 0.1047 | 0.01445 | -0.0063 | 7.2457
-0.5 | 0.156 | 0.01376 | -0.005 | 11.3372
0 | 0.206 | 0.0132 | -0.0036 | 15.6061
0.5 | 0.2554 | 0.01266 | -0.0022 | 20.1738
1 | 0.3958 | 0.01147 | -0.0172 | 34.5074
1.5 | 0.5067 | 0.01148 | -0.0287 | 44.1376
2 | 0.5538 | 0.01155 | -0.0272 | 47.9481
2.5 | 0.6009 | 0.0117 | -0.0256 | 51.359
3 | 0.648 | 0.01189 | -0.0241 | 54.4996
3.5 | 0.695 | 0.01212 | -0.0225 | 57.3432
4 | 0.7416 | 0.01233 | -0.0209 | 60.146
4.5 | 0.7878 | 0.01263 | -0.0192 | 62.3753
5 | 0.834 | 0.01298 | -0.0175 | 64.2527
5.5 | 0.8798 | 0.01331 | -0.0158 | 66.1007
6 | 0.925 | 0.01368 | -0.0139 | 67.617
6.5 | 0.9701 | 0.01413 | -0.0121 | 68.6553
7 | 1.0151 | 0.01459 | -0.0103 | 69.5751
7.5 | 1.0599 | 0.01507 | -0.0085 | 70.3318
8 | 1.1036 | 0.01552 | -0.0065 | 71.1082
8.5 | 1.1469 | 0.01601 | -0.0045 | 71.6365
9 | 1.1887 | 0.01644 | -0.0024 | 72.3054
9.5 | 1.229 | 0.01691 | -0.0002 | 72.6789
10 | 1.2679 | 0.01752 | 0.0021 | 72.3687
10.5 | 1.3041 | 0.01833 | 0.0046 | 71.1457
11 | 1.3355 | 0.01944 | 0.0075 | 68.6986
11.5 | 1.3568 | 0.02112 | 0.0112 | 64.2424
12 | 1.3519 | 0.02389 | 0.0175 | 56.5885
12.5 | 1.3278 | 0.02912 | 0.021 | 45.5975
13 | 1.2996 | 0.03697 | 0.0203 | 35.1528
13.5 | 1.2714 | 0.04545 | 0.0188 | 27.9736
14 | 1.2423 | 0.05438 | 0.0169 | 22.8448
14.5 | 1.2184 | 0.06306 | 0.0147 | 19.3213
15 | 1.2012 | 0.07141 | 0.0125 | 16.8212
15.5 | 1.1875 | 0.0797 | 0.0099 | 14.8996
16 | 1.1813 | 0.0868 | 0.0082 | 13.6094
16.5 | 1.1777 | 0.09394 | 0.006 | 12.5367

## 19. Re 250k Mach 0.10 (1)
BIGFOIL.COM POLAR EXPORT
Horten 10.00% thick 4.00% camber
Horten 10.00% thick 4.00% camber |  |  |  | Cl Max: | 1.281 | at alpha= | 13 | deg
JavaFoil+Calcfoil stall+Eppler ext transition |  |  |  | L/D Max: | 70.384 | at alpha= | 5.5 | deg
Re: | 250000 |  |  | Cd Min: | 0.01098 | at alpha= | 1.5 | deg
Mach: | 0.1 |  |  | Cl=0 at alpha= | -1.5 | deg
|  |  |  | @ Cl=0.1, Cd= | 0.014202
|  |  |  | @ Cl=0.4, Cd= | 0.011144
|  |  |  | @ Cl=0.6, Cd= | 0.011774
alpha (deg) | Cl | Cd | Cm | Cl/Cd
-15.5 | -0.413 | 0.202 | 0.001 | -2.043
-15 | -0.429 | 0.18432 | 0.001 | -2.326
-14.5 | -0.444 | 0.17099 | 0.002 | -2.597
-14 | -0.459 | 0.16234 | 0.002 | -2.828
-13.5 | -0.473 | 0.15058 | 0.002 | -3.142
-13 | -0.486 | 0.13846 | 0.002 | -3.51
-12.5 | -0.497 | 0.13051 | 0.002 | -3.811
-12 | -0.507 | 0.11955 | 0.002 | -4.241
-11.5 | -0.514 | 0.11314 | 0.002 | -4.547
-11 | -0.519 | 0.10251 | 0.002 | -5.067
-10.5 | -0.522 | 0.09619 | 0.002 | -5.423
-10 | -0.521 | 0.08709 | 0.002 | -5.979
-9.5 | -0.516 | 0.08098 | 0.002 | -6.376
-9 | -0.508 | 0.07578 | 0.002 | -6.706
-8.5 | -0.496 | 0.07069 | 0.002 | -7.022
-8 | -0.481 | 0.06554 | 0.002 | -7.333
-7.5 | -0.461 | 0.06113 | 0.002 | -7.541
-7 | -0.437 | 0.05667 | 0.002 | -7.719
-6.5 | -0.41 | 0.05287 | 0.002 | -7.759
-6 | -0.379 | 0.04949 | 0.002 | -7.662
-5.5 | -0.345 | 0.04647 | 0.002 | -7.417
-5 | -0.308 | 0.04374 | 0.002 | -7.033
-4.5 | -0.268 | 0.04126 | 0.002 | -6.502
-4 | -0.227 | 0.03914 | 0.002 | -5.798
-3.5 | -0.184 | 0.03739 | 0.002 | -4.917
-3 | -0.139 | 0.03574 | 0.002 | -3.9
-2.5 | -0.094 | 0.03428 | 0.002 | -2.736
-2 | -0.047 | 0.03275 | 0.002 | -1.442
-1.5 | 0 | 0.01445 | 0.004 | 0.022
-1 | 0.06 | 0.01429 | 0.004 | 4.171
-0.5 | 0.119 | 0.01416 | 0.004 | 8.416
0 | 0.179 | 0.01406 | 0.004 | 12.73
0.5 | 0.239 | 0.01395 | 0.003 | 17.111
1 | 0.298 | 0.01387 | 0.003 | 21.498
1.5 | 0.358 | 0.01098 | 0.003 | 32.576
2 | 0.417 | 0.01121 | 0.003 | 37.18
2.5 | 0.476 | 0.01149 | 0.003 | 41.441
3 | 0.535 | 0.01147 | 0.002 | 46.68
3.5 | 0.594 | 0.01178 | 0.002 | 50.46
4 | 0.653 | 0.01172 | 0.002 | 55.683
4.5 | 0.711 | 0.01176 | 0.001 | 60.47
5 | 0.769 | 0.01186 | 0.001 | 64.847
5.5 | 0.826 | 0.01174 | 0.001 | 70.384
6 | 0.882 | 0.01286 | 0.001 | 68.529
6.5 | 0.934 | 0.01357 | 0 | 68.856
7 | 0.982 | 0.01436 | 0 | 68.372
7.5 | 1.023 | 0.01557 | 0 | 65.714
8 | 1.062 | 0.01709 | -0.001 | 62.131
8.5 | 1.1 | 0.01888 | -0.001 | 58.269
9 | 1.137 | 0.02089 | -0.001 | 54.404
9.5 | 1.171 | 0.02313 | -0.002 | 50.642
10 | 1.202 | 0.02571 | -0.002 | 46.747
10.5 | 1.215 | 0.0354 | -0.002 | 34.323
11 | 1.239 | 0.03866 | -0.003 | 32.061
11.5 | 1.26 | 0.04202 | -0.003 | 29.973
12 | 1.273 | 0.04581 | -0.003 | 27.787
12.5 | 1.28 | 0.04987 | -0.004 | 25.666
13 | 1.281 | 0.05431 | -0.004 | 23.585
13.5 | 1.275 | 0.05957 | -0.004 | 21.402
14 | 1.257 | 0.06733 | -0.005 | 18.667
14.5 | 1.141 | 0.11177 | -0.003 | 10.208
15 | 1.124 | 0.11933 | -0.003 | 9.421
15.5 | 1.105 | 0.12754 | -0.003 | 8.665
16 | 1.082 | 0.13574 | -0.003 | 7.973
16.5 | 1.056 | 0.14473 | -0.003 | 7.294
17 | 1.026 | 0.15387 | -0.003 | 6.67
17.5 | 0.994 | 0.1647 | -0.003 | 6.037
18 | 0.958 | 0.1746 | -0.003 | 5.485

## 20. Re 250k Mach 0.10 (2)
BIGFOIL.COM POLAR EXPORT
Horten 10.00% thick 4.00% camber
Horten 10.00% thick 4.00% camber |  |  |  | Cl Max: | 1.3575 | at alpha= | 11.5 | deg
XFOIL ncrit=9 |  |  |  | L/D Max: | 72.3171 | at alpha= | 9.5 | deg
Re: | 250000 |  |  | Cd Min: | 0.24559 | at alpha= | -20 | deg
Mach: | 0.1 |  |  | Cl=0 at alpha= | -1.9835 | deg
|  |  |  | @ Cl=0.1, Cd= | 0.014612
|  |  |  | @ Cl=0.4, Cd= | 0.01214
|  |  |  | @ Cl=0.6, Cd= | 0.011736
alpha (deg) | Cl | Cd | Cm | Cl/Cd
-20 | -0.7152 | 0.24559 | 0.0716 | -2.9122
-19.5 | -0.6976 | 0.23947 | 0.0677 | -2.9131
-19 | -0.682 | 0.23442 | 0.0625 | -2.9093
-18.5 | -0.664 | 0.22695 | 0.0595 | -2.9258
-18 | -0.6462 | 0.22045 | 0.0566 | -2.9313
-17.5 | -0.6288 | 0.21432 | 0.0532 | -2.9339
-17 | -0.6117 | 0.20797 | 0.0497 | -2.9413
-16.5 | -0.5948 | 0.20148 | 0.0461 | -2.9522
-16 | -0.5817 | 0.1959 | 0.041 | -2.9694
-15.5 | -0.5663 | 0.18847 | 0.0377 | -3.0047
-15 | -0.5475 | 0.18127 | 0.0359 | -3.0204
-14.5 | -0.5314 | 0.17486 | 0.033 | -3.039
-14 | -0.5163 | 0.16827 | 0.0299 | -3.0683
-13.5 | -0.5068 | 0.16212 | 0.0249 | -3.1261
-12.5 | -0.4796 | 0.14708 | 0.0196 | -3.2608
-12 | -0.4644 | 0.1403 | 0.0176 | -3.31
-11.5 | -0.4519 | 0.13352 | 0.0149 | -3.3845
-11 | -0.4408 | 0.12672 | 0.0117 | -3.4785
-10.5 | -0.4453 | 0.12059 | 0.0043 | -3.6927
-10 | -0.4332 | 0.11209 | 0.0026 | -3.8648
-9.5 | -0.4141 | 0.10553 | 0.0026 | -3.924
-9 | -0.4048 | 0.09901 | -0.0001 | -4.0885
-8.5 | -0.4005 | 0.09221 | -0.0043 | -4.3433
-8 | -0.4199 | 0.0854 | -0.0137 | -4.9169
-7.5 | -0.4031 | 0.07535 | -0.0222 | -5.3497
-7 | -0.3776 | 0.06907 | -0.0219 | -5.4669
-6 | -0.3334 | 0.05805 | -0.0234 | -5.7433
-5.5 | -0.313 | 0.05044 | -0.0223 | -6.2054
-5 | -0.2789 | 0.04568 | -0.0212 | -6.1055
-4.5 | -0.2413 | 0.03932 | -0.0193 | -6.1368
-4 | -0.2014 | 0.03547 | -0.0178 | -5.678
-3.5 | -0.1578 | 0.03112 | -0.0156 | -5.0707
-3 | -0.1099 | 0.0209 | -0.0106 | -5.2584
-2.5 | -0.0569 | 0.01878 | -0.0094 | -3.0298
-2 | -0.0018 | 0.01663 | -0.0083 | -0.10824
-1.5 | 0.0526 | 0.01554 | -0.0074 | 3.3848
-1 | 0.1057 | 0.0145 | -0.0064 | 7.2897
-0.5 | 0.1572 | 0.0138 | -0.0051 | 11.3913
0 | 0.2077 | 0.01324 | -0.0037 | 15.6873
1.5 | 0.5101 | 0.01151 | -0.0289 | 44.318
2 | 0.5574 | 0.01161 | -0.0273 | 48.0103
2.5 | 0.6048 | 0.01175 | -0.0257 | 51.4723
3 | 0.6522 | 0.01195 | -0.0242 | 54.5774
3.5 | 0.6995 | 0.01219 | -0.0226 | 57.3831
4 | 0.7463 | 0.0124 | -0.0209 | 60.1855
4.5 | 0.7928 | 0.0127 | -0.0192 | 62.4252
5 | 0.8391 | 0.01305 | -0.0175 | 64.2989
5.5 | 0.8855 | 0.01345 | -0.0157 | 65.8364
6 | 0.9309 | 0.01378 | -0.0138 | 67.5544
6.5 | 0.9761 | 0.01423 | -0.0119 | 68.5945
7 | 1.0212 | 0.01471 | -0.01 | 69.4222
7.5 | 1.0662 | 0.01522 | -0.0081 | 70.0526
8 | 1.1106 | 0.0157 | -0.0062 | 70.7389
8.5 | 1.1539 | 0.01619 | -0.0041 | 71.2724
9 | 1.1956 | 0.01663 | -0.0018 | 71.8942
9.5 | 1.2359 | 0.01709 | 0.0005 | 72.3171
10 | 1.2742 | 0.01776 | 0.003 | 71.7455
10.5 | 1.3102 | 0.01859 | 0.0057 | 70.4788
11 | 1.3402 | 0.01979 | 0.0088 | 67.7211
11.5 | 1.3575 | 0.02167 | 0.013 | 62.6442
12 | 1.3451 | 0.02482 | 0.0197 | 54.1942
12.5 | 1.3191 | 0.03098 | 0.0215 | 42.5791
13 | 1.2902 | 0.03916 | 0.0204 | 32.9469
13.5 | 1.2611 | 0.04783 | 0.0187 | 26.3663
14 | 1.2317 | 0.05687 | 0.0167 | 21.6582
14.5 | 1.2084 | 0.06567 | 0.0144 | 18.4011
15 | 1.1924 | 0.07398 | 0.0121 | 16.1179
15.5 | 1.1791 | 0.08228 | 0.0096 | 14.3303
16 | 1.1745 | 0.08922 | 0.0079 | 13.1641
16.5 | 1.1715 | 0.09634 | 0.0057 | 12.1601

## 21. Re 250k Mach 0.25 (1)
BIGFOIL.COM POLAR EXPORT
Horten 10.00% thick 4.00% camber
Horten 10.00% thick 4.00% camber |  |  |  | Cl Max: | 1.254 | at alpha= | 12 | deg
JavaFoil+Calcfoil stall+Eppler ext transition |  |  |  | L/D Max: | 67.24 | at alpha= | 6 | deg
Re: | 250000 |  |  | Cd Min: | 0.01122 | at alpha= | 2.5 | deg
Mach: | 0.25 |  |  | Cl=0 at alpha= | -1.5 | deg
|  |  |  | @ Cl=0.1, Cd= | 0.014412
|  |  |  | @ Cl=0.4, Cd= | 0.012896
|  |  |  | @ Cl=0.6, Cd= | 0.01164
alpha (deg) | Cl | Cd | Cm | Cl/Cd
-13.5 | -0.136 | 0.18382 | 0.002 | -0.742
-13 | -0.203 | 0.16714 | 0.002 | -1.213
-12.5 | -0.252 | 0.15524 | 0.002 | -1.623
-12 | -0.294 | 0.15823 | 0.002 | -1.861
-11.5 | -0.332 | 0.14433 | 0.002 | -2.3
-11 | -0.365 | 0.12825 | 0.002 | -2.844
-10.5 | -0.393 | 0.1171 | 0.002 | -3.355
-10 | -0.415 | 0.10583 | 0.002 | -3.926
-9.5 | -0.432 | 0.09357 | 0.002 | -4.621
-9 | -0.443 | 0.08845 | 0.002 | -5.011
-8.5 | -0.448 | 0.07936 | 0.002 | -5.643
-8 | -0.446 | 0.07271 | 0.002 | -6.132
-7.5 | -0.438 | 0.06641 | 0.002 | -6.588
-7 | -0.423 | 0.06085 | 0.002 | -6.951
-6.5 | -0.403 | 0.05559 | 0.002 | -7.242
-6 | -0.376 | 0.05158 | 0.002 | -7.298
-5.5 | -0.345 | 0.04814 | 0.002 | -7.169
-5 | -0.31 | 0.04491 | 0.002 | -6.906
-4.5 | -0.272 | 0.04219 | 0.002 | -6.443
-4 | -0.231 | 0.03988 | 0.002 | -5.789
-3.5 | -0.188 | 0.03791 | 0.002 | -4.948
-3 | -0.142 | 0.03622 | 0.002 | -3.934
-2.5 | -0.096 | 0.0348 | 0.002 | -2.757
-2 | -0.048 | 0.03333 | 0.002 | -1.45
-1.5 | 0 | 0.03083 | 0.003 | 0.009
-1 | 0.061 | 0.01445 | 0.004 | 4.235
-0.5 | 0.122 | 0.01439 | 0.004 | 8.511
0 | 0.184 | 0.01427 | 0.004 | 12.892
0.5 | 0.245 | 0.0142 | 0.004 | 17.278
1 | 0.306 | 0.01416 | 0.003 | 21.632
1.5 | 0.367 | 0.0146 | 0.003 | 25.155
2 | 0.428 | 0.01145 | 0.003 | 37.42
2.5 | 0.489 | 0.01122 | 0.003 | 43.591
3 | 0.55 | 0.01159 | 0.002 | 47.444
3.5 | 0.61 | 0.01165 | 0.002 | 52.383
4 | 0.67 | 0.0117 | 0.002 | 57.291
4.5 | 0.73 | 0.01179 | 0.002 | 61.884
5 | 0.788 | 0.01229 | 0.001 | 64.148
5.5 | 0.846 | 0.01279 | 0.001 | 66.133
6 | 0.9 | 0.01339 | 0.001 | 67.24
6.5 | 0.949 | 0.01422 | 0 | 66.77
7 | 0.993 | 0.01559 | 0 | 63.719
7.5 | 1.035 | 0.0172 | 0 | 60.172
8 | 1.076 | 0.01894 | -0.001 | 56.795
8.5 | 1.115 | 0.02092 | -0.001 | 53.314
9 | 1.152 | 0.02313 | -0.001 | 49.788
9.5 | 1.185 | 0.02564 | -0.002 | 46.207
10 | 1.2 | 0.03517 | -0.002 | 34.119
10.5 | 1.223 | 0.03882 | -0.002 | 31.505
11 | 1.241 | 0.04248 | -0.003 | 29.214
11.5 | 1.252 | 0.04656 | -0.003 | 26.895
12 | 1.254 | 0.05089 | -0.003 | 24.636
12.5 | 1.245 | 0.05589 | -0.004 | 22.268
13 | 1.22 | 0.0632 | -0.004 | 19.302
13.5 | 1.092 | 0.10405 | -0.002 | 10.498
14 | 1.063 | 0.11214 | -0.002 | 9.477
14.5 | 1.025 | 0.12154 | -0.002 | 8.434
15 | 0.979 | 0.1315 | -0.002 | 7.447
15.5 | 0.926 | 0.1425 | -0.002 | 6.495
16 | 0.865 | 0.15559 | -0.002 | 5.558
16.5 | 0.798 | 0.17238 | -0.002 | 4.627
17 | 0.725 | 0.18929 | -0.002 | 3.831

## 22. Re 250k Mach 0.25 (2)
BIGFOIL.COM POLAR EXPORT
Horten 10.00% thick 4.00% camber
Horten 10.00% thick 4.00% camber |  |  |  | Cl Max: | 1.3512 | at alpha= | 11 | deg
XFOIL ncrit=9 |  |  |  | L/D Max: | 69.8469 | at alpha= | 9 | deg
Re: | 250000 |  |  | Cd Min: | 0.24982 | at alpha= | -20 | deg
Mach: | 0.25 |  |  | Cl=0 at alpha= | -1.9911 | deg
|  |  |  | @ Cl=0.1, Cd= | 0.015096
|  |  |  | @ Cl=0.4, Cd= | 0.011566
|  |  |  | @ Cl=0.6, Cd= | 0.011988
alpha (deg) | Cl | Cd | Cm | Cl/Cd
-20 | -0.7289 | 0.24982 | 0.0748 | -2.9177
-19.5 | -0.7103 | 0.24356 | 0.0705 | -2.9163
-18.5 | -0.6742 | 0.23035 | 0.0627 | -2.9269
-18 | -0.6558 | 0.22394 | 0.0592 | -2.9285
-17.5 | -0.6374 | 0.21757 | 0.0556 | -2.9296
-17 | -0.6193 | 0.211 | 0.0519 | -2.9351
-16.5 | -0.6018 | 0.20458 | 0.0477 | -2.9416
-16 | -0.5895 | 0.19949 | 0.0422 | -2.955
-15.5 | -0.5682 | 0.19061 | 0.0404 | -2.981
-15 | -0.5502 | 0.18387 | 0.0377 | -2.9923
-14.5 | -0.5332 | 0.17731 | 0.0346 | -3.0072
-14 | -0.5172 | 0.17058 | 0.031 | -3.032
-13.5 | -0.5108 | 0.16533 | 0.0251 | -3.0896
-13 | -0.4941 | 0.15695 | 0.0226 | -3.1481
-12.5 | -0.4744 | 0.14929 | 0.0214 | -3.1777
-12 | -0.4596 | 0.1425 | 0.0188 | -3.2253
-11.5 | -0.4466 | 0.13555 | 0.0157 | -3.2947
-11 | -0.4384 | 0.12914 | 0.011 | -3.3948
-10.5 | -0.4416 | 0.12317 | 0.0039 | -3.5853
-10 | -0.4153 | 0.11415 | 0.0059 | -3.6382
-9.5 | -0.4019 | 0.10768 | 0.0038 | -3.7324
-9 | -0.3929 | 0.10095 | 0.0003 | -3.892
-8.5 | -0.3971 | 0.09459 | -0.0077 | -4.1981
-8 | -0.409 | 0.08791 | -0.0155 | -4.6525
-7.5 | -0.3685 | 0.0777 | -0.0199 | -4.7426
-7 | -0.3622 | 0.07227 | -0.0199 | -5.0118
-6.5 | -0.3515 | 0.06629 | -0.0213 | -5.3025
-6 | -0.3297 | 0.06087 | -0.0242 | -5.4165
-5.5 | -0.3101 | 0.05311 | -0.0229 | -5.8388
-5 | -0.2772 | 0.04793 | -0.0222 | -5.7834
-4.5 | -0.2408 | 0.04148 | -0.0208 | -5.8052
-4 | -0.2017 | 0.03716 | -0.0192 | -5.4279
-3.5 | -0.1579 | 0.03254 | -0.017 | -4.8525
-3 | -0.1107 | 0.02431 | -0.0129 | -4.5537
-2.5 | -0.058 | 0.02022 | -0.0105 | -2.8684
-2 | -0.001 | 0.01785 | -0.009 | -0.056022
-1.5 | 0.0554 | 0.01599 | -0.0081 | 3.4647
-1 | 0.1108 | 0.01488 | -0.007 | 7.4462
-0.5 | 0.1644 | 0.0141 | -0.0057 | 11.6596
0 | 0.2174 | 0.01359 | -0.0043 | 15.9971
0.5 | 0.2685 | 0.01306 | -0.0027 | 20.559
1 | 0.3752 | 0.01153 | -0.0104 | 32.5412
1.5 | 0.5285 | 0.01175 | -0.0296 | 44.9787
2 | 0.5774 | 0.0119 | -0.028 | 48.521
2.5 | 0.6264 | 0.01209 | -0.0263 | 51.8114
3 | 0.6754 | 0.01228 | -0.0246 | 55
3.5 | 0.724 | 0.01252 | -0.0229 | 57.8275
4 | 0.7723 | 0.01283 | -0.0211 | 60.1949
4.5 | 0.8204 | 0.01318 | -0.0192 | 62.2458
5 | 0.8682 | 0.01352 | -0.0172 | 64.216
5.5 | 0.9154 | 0.01394 | -0.0151 | 65.6671
6 | 0.9623 | 0.01441 | -0.013 | 66.78
6.5 | 1.0092 | 0.01492 | -0.0108 | 67.6408
7 | 1.0558 | 0.01542 | -0.0085 | 68.4695
7.5 | 1.1011 | 0.01597 | -0.0061 | 68.948
8 | 1.1461 | 0.01657 | -0.0036 | 69.1672
8.5 | 1.1901 | 0.01715 | -0.001 | 69.3936
9 | 1.2321 | 0.01764 | 0.0019 | 69.8469
9.5 | 1.2712 | 0.01826 | 0.0051 | 69.6166
10 | 1.3064 | 0.01914 | 0.0086 | 68.255
10.5 | 1.3354 | 0.02037 | 0.0125 | 65.5572
11 | 1.3512 | 0.02223 | 0.0174 | 60.7827
11.5 | 1.3361 | 0.02571 | 0.0236 | 51.9681
12 | 1.3099 | 0.03262 | 0.0239 | 40.1563
12.5 | 1.2771 | 0.04129 | 0.0224 | 30.93
13 | 1.2433 | 0.05049 | 0.0205 | 24.6247
13.5 | 1.2117 | 0.05981 | 0.0183 | 20.2592
14 | 1.1831 | 0.06952 | 0.0154 | 17.0181
14.5 | 1.1653 | 0.07839 | 0.0127 | 14.8654
15 | 1.1536 | 0.08652 | 0.0104 | 13.3333
15.5 | 1.1441 | 0.09465 | 0.0077 | 12.0877
16 | 1.1436 | 0.10142 | 0.0061 | 11.2759

## 23. Re 250k Mach 0.50 (1)
BIGFOIL.COM POLAR EXPORT
Horten 10.00% thick 4.00% camber
Horten 10.00% thick 4.00% camber |  |  |  | Cl Max: | 1.194 | at alpha= | 9 | deg
JavaFoil+Calcfoil stall+Eppler ext transition |  |  |  | L/D Max: | 57.962 | at alpha= | 4.5 | deg
Re: | 250000 |  |  | Cd Min: | 0.01103 | at alpha= | 2 | deg
Mach: | 0.5 |  |  | Cl=0 at alpha= | -1.5 | deg
|  |  |  | @ Cl=0.1, Cd= | 0.022315
|  |  |  | @ Cl=0.4, Cd= | 0.014366
|  |  |  | @ Cl=0.6, Cd= | 0.011163
alpha (deg) | Cl | Cd | Cm | Cl/Cd
-20 | -0.974 | 0.27038 | 0.001 | -3.602
-19.5 | -0.949 | 0.2653 | 0.001 | -3.577
-19 | -0.922 | 0.25265 | 0.002 | -3.65
-18.5 | -0.897 | 0.24823 | 0.002 | -3.614
-18 | -0.872 | 0.24375 | 0.002 | -3.576
-17.5 | -0.846 | 0.23912 | 0.002 | -3.54
-17 | -0.82 | 0.23045 | 0.002 | -3.557
-16.5 | -0.794 | 0.22022 | 0.002 | -3.607
-16 | -0.769 | 0.21621 | 0.002 | -3.555
-15.5 | -0.742 | 0.21677 | 0.002 | -3.423
-15 | -0.716 | 0.21283 | 0.002 | -3.366
-14.5 | -0.691 | 0.20943 | 0.003 | -3.297
-14 | -0.665 | 0.20042 | 0.003 | -3.317
-13.5 | -0.638 | 0.18935 | 0.003 | -3.369
-13 | -0.612 | 0.18666 | 0.003 | -3.279
-12.5 | -0.586 | 0.18188 | 0.003 | -3.222
-12 | -0.559 | 0.17327 | 0.003 | -3.228
-11.5 | -0.533 | 0.16357 | 0.003 | -3.259
-11 | -0.507 | 0.17007 | 0.003 | -2.981
-10.5 | -0.48 | 0.15936 | 0.003 | -3.013
-10 | -0.454 | 0.15484 | 0.003 | -2.932
-9.5 | -0.427 | 0.14214 | 0.003 | -3.005
-9 | -0.401 | 0.13867 | 0.003 | -2.89
-8.5 | -0.374 | 0.13544 | 0.003 | -2.764
-8 | -0.348 | 0.13226 | 0.003 | -2.628
-7.5 | -0.321 | 0.12381 | 0.003 | -2.594
-7 | -0.294 | 0.12037 | 0.002 | -2.445
-6.5 | -0.268 | 0.11889 | 0.002 | -2.252
-6 | -0.241 | 0.08035 | 0.002 | -2.999
-5.5 | -0.214 | 0.06217 | 0.002 | -3.448
-5 | -0.188 | 0.06113 | 0.002 | -3.068
-4.5 | -0.226 | 0.05661 | 0.002 | -3.996
-4 | -0.228 | 0.04672 | 0.002 | -4.888
-3.5 | -0.196 | 0.04196 | 0.002 | -4.677
-3 | -0.153 | 0.039 | 0.002 | -3.931
-2.5 | -0.105 | 0.03682 | 0.002 | -2.846
-2 | -0.053 | 0.03522 | 0.002 | -1.509
-1.5 | 0 | 0.03387 | 0.002 | 0.009
-1 | 0.055 | 0.03221 | 0.003 | 1.713
-0.5 | 0.137 | 0.01418 | 0.004 | 9.625
0 | 0.205 | 0.01414 | 0.004 | 14.514
0.5 | 0.274 | 0.01466 | 0.004 | 18.677
1 | 0.342 | 0.01475 | 0.004 | 23.18
1.5 | 0.41 | 0.0143 | 0.003 | 28.652
2 | 0.478 | 0.01103 | 0.003 | 43.309
2.5 | 0.545 | 0.01128 | 0.003 | 48.29
3 | 0.611 | 0.01114 | 0.003 | 54.892
3.5 | 0.677 | 0.01226 | 0.002 | 55.174
4 | 0.739 | 0.01285 | 0.002 | 57.512
4.5 | 0.795 | 0.01371 | 0.002 | 57.962
5 | 0.847 | 0.01504 | 0.001 | 56.295
5.5 | 0.899 | 0.01662 | 0.001 | 54.115
6 | 0.952 | 0.01846 | 0.001 | 51.598
6.5 | 1.005 | 0.02037 | 0 | 49.368
7 | 1.057 | 0.02247 | 0 | 47.049
7.5 | 1.104 | 0.02487 | 0 | 44.371
8 | 1.144 | 0.02762 | -0.001 | 41.414
8.5 | 1.176 | 0.03086 | -0.001 | 38.096
9 | 1.194 | 0.0349 | -0.001 | 34.218
9.5 | 1.181 | 0.04804 | -0.002 | 24.579
10 | 1.125 | 0.05483 | -0.002 | 20.517
10.5 | 0.647 | 0.09185 | -0.001 | 7.049
11 | 0.675 | 0.13115 | -0.001 | 5.144
11.5 | 0.702 | 0.14233 | -0.001 | 4.932
12 | 0.729 | 0.15257 | -0.002 | 4.779
12.5 | 0.757 | 0.1613 | -0.002 | 4.69
13 | 0.784 | 0.16946 | -0.002 | 4.626
13.5 | 0.812 | 0.18925 | -0.003 | 4.288
14 | 0.839 | 0.19574 | -0.003 | 4.288

## 24. Re 250k Mach 0.50 (2)
BIGFOIL.COM POLAR EXPORT
Horten 10.00% thick 4.00% camber
Horten 10.00% thick 4.00% camber |  |  |  | Cl Max: | 1.294 | at alpha= | 9 | deg
XFOIL ncrit=9 |  |  |  | L/D Max: | 60.453 | at alpha= | 5.5 | deg
Re: | 250000 |  |  | Cd Min: | 0.26503 | at alpha= | -19.5 | deg
Mach: | 0.5 |  |  | Cl=0 at alpha= | -2.0339 | deg
|  |  |  | @ Cl=0.1, Cd= | 0.0179
|  |  |  | @ Cl=0.4, Cd= | 0.013917
|  |  |  | @ Cl=0.6, Cd= | 0.013262
alpha (deg) | Cl | Cd | Cm | Cl/Cd
-19.5 | -0.7756 | 0.26503 | 0.084 | -2.9265
-19 | -0.7527 | 0.25683 | 0.0801 | -2.9307
-18.5 | -0.7299 | 0.24925 | 0.0756 | -2.9284
-18 | -0.707 | 0.24156 | 0.071 | -2.9268
-17.5 | -0.6842 | 0.23407 | 0.0662 | -2.9231
-16.5 | -0.6402 | 0.21878 | 0.0568 | -2.9262
-16 | -0.6172 | 0.21079 | 0.0533 | -2.928
-15.5 | -0.5949 | 0.20333 | 0.0493 | -2.9258
-15 | -0.5729 | 0.19581 | 0.0452 | -2.9258
-14.5 | -0.5534 | 0.18939 | 0.0397 | -2.922
-14 | -0.5342 | 0.18177 | 0.0354 | -2.9389
-13.5 | -0.5104 | 0.17304 | 0.0332 | -2.9496
-13 | -0.4897 | 0.16565 | 0.0297 | -2.9562
-12.5 | -0.4701 | 0.15831 | 0.0261 | -2.9695
-12 | -0.4545 | 0.15176 | 0.0211 | -2.9949
-11 | -0.4188 | 0.13602 | 0.0146 | -3.079
-10.5 | -0.3997 | 0.12874 | 0.0122 | -3.1047
-10 | -0.3841 | 0.12181 | 0.0083 | -3.1533
-9.5 | -0.3824 | 0.11676 | 0.0006 | -3.2751
-9 | -0.3457 | 0.10608 | -0.005 | -3.2589
-8 | -0.3094 | 0.09271 | -0.0097 | -3.3373
-7.5 | -0.3052 | 0.08703 | -0.0147 | -3.5068
-7 | -0.3174 | 0.08177 | -0.0227 | -3.8816
-6.5 | -0.307 | 0.07377 | -0.0224 | -4.1616
-6 | -0.2905 | 0.06747 | -0.0217 | -4.3056
-5.5 | -0.277 | 0.0616 | -0.0239 | -4.4968
-5 | -0.2546 | 0.05684 | -0.0267 | -4.4792
-4.5 | -0.2297 | 0.04892 | -0.0252 | -4.6954
-4 | -0.1938 | 0.04362 | -0.0239 | -4.4429
-3.5 | -0.1521 | 0.03827 | -0.0223 | -3.9744
-3 | -0.1059 | 0.03376 | -0.02 | -3.1368
-2.5 | -0.0537 | 0.02651 | -0.0163 | -2.0257
-2 | 0.0039 | 0.02201 | -0.0133 | 0.17719
-1.5 | 0.0678 | 0.01872 | -0.0112 | 3.6218
-1 | 0.1334 | 0.01705 | -0.0098 | 7.824
-0.5 | 0.1978 | 0.01577 | -0.0085 | 12.5428
0 | 0.259 | 0.015 | -0.0067 | 17.2667
0.5 | 0.3172 | 0.01446 | -0.0046 | 21.9364
1 | 0.3738 | 0.01404 | -0.0023 | 26.6239
1.5 | 0.5564 | 0.01318 | -0.022 | 42.2155
2 | 0.6675 | 0.01339 | -0.0307 | 49.8506
2.5 | 0.7232 | 0.01373 | -0.0285 | 52.673
3 | 0.7787 | 0.01408 | -0.0261 | 55.3054
3.5 | 0.8327 | 0.01458 | -0.0236 | 57.1125
4 | 0.886 | 0.01516 | -0.0207 | 58.4433
4.5 | 0.9388 | 0.01579 | -0.0176 | 59.4554
5 | 0.9919 | 0.01641 | -0.0143 | 60.4449
5.5 | 1.041 | 0.01722 | -0.0105 | 60.453
6 | 1.088 | 0.01819 | -0.0063 | 59.8131
6.5 | 1.1337 | 0.01924 | -0.0018 | 58.9241
7 | 1.1786 | 0.0203 | 0.003 | 58.0591
7.5 | 1.2222 | 0.02137 | 0.0081 | 57.1923
8 | 1.2602 | 0.02261 | 0.0137 | 55.7364
8.5 | 1.2877 | 0.0241 | 0.0201 | 53.4315
9 | 1.294 | 0.0259 | 0.0281 | 49.9614
9.5 | 1.2848 | 0.02948 | 0.0327 | 43.5821
10 | 1.2763 | 0.03491 | 0.0333 | 36.5597
10.5 | 1.269 | 0.04084 | 0.0331 | 31.0725
11 | 1.2394 | 0.0493 | 0.0311 | 25.14
11.5 | 1.2127 | 0.05774 | 0.0289 | 21.0028
12 | 1.1794 | 0.06768 | 0.0253 | 17.4261
12.5 | 1.1481 | 0.07798 | 0.0213 | 14.723
13 | 1.1185 | 0.08862 | 0.0169 | 12.6213
14 | 1.0775 | 0.10905 | 0.0084 | 9.8808

## 25. Re 500k Mach 0.00 (1)
BIGFOIL.COM POLAR EXPORT
Horten 10.00% thick 4.00% camber
Horten 10.00% thick 4.00% camber |  |  |  | Cl Max: | 1.298 | at alpha= | 13 | deg
JavaFoil+Calcfoil stall+Eppler ext transition |  |  |  | L/D Max: | 91.26 | at alpha= | 7 | deg
Re: | 500000 |  |  | Cd Min: | 0.00959 | at alpha= | 1.5 | deg
Mach: | 0 |  |  | Cl=0 at alpha= | -1.5 | deg
|  |  |  | @ Cl=0.1, Cd= | 0.012727
|  |  |  | @ Cl=0.4, Cd= | 0.009769
|  |  |  | @ Cl=0.6, Cd= | 0.0099042
alpha (deg) | Cl | Cd | Cm | Cl/Cd
-16 | -0.442 | 0.16539 | 0.001 | -2.671
-15.5 | -0.456 | 0.158 | 0.002 | -2.883
-15 | -0.469 | 0.14868 | 0.002 | -3.154
-14.5 | -0.482 | 0.1413 | 0.002 | -3.41
-14 | -0.494 | 0.13203 | 0.002 | -3.742
-13.5 | -0.505 | 0.12381 | 0.002 | -4.081
-13 | -0.515 | 0.11757 | 0.002 | -4.381
-12.5 | -0.524 | 0.10982 | 0.002 | -4.768
-12 | -0.53 | 0.10417 | 0.002 | -5.09
-11.5 | -0.535 | 0.09664 | 0.002 | -5.533
-11 | -0.537 | 0.08865 | 0.002 | -6.057
-10.5 | -0.536 | 0.08315 | 0.002 | -6.45
-10 | -0.533 | 0.07729 | 0.002 | -6.895
-9.5 | -0.526 | 0.07168 | 0.002 | -7.339
-9 | -0.516 | 0.06831 | 0.002 | -7.554
-8.5 | -0.502 | 0.06342 | 0.002 | -7.919
-8 | -0.485 | 0.05952 | 0.002 | -8.145
-7.5 | -0.464 | 0.05546 | 0.002 | -8.364
-7 | -0.439 | 0.05202 | 0.002 | -8.444
-6.5 | -0.411 | 0.04863 | 0.002 | -8.455
-6 | -0.38 | 0.04573 | 0.002 | -8.3
-5.5 | -0.345 | 0.043 | 0.002 | -8.018
-5 | -0.307 | 0.04121 | 0.002 | -7.462
-4.5 | -0.268 | 0.03906 | 0.002 | -6.865
-4 | -0.227 | 0.03647 | 0.002 | -6.219
-3.5 | -0.184 | 0.03455 | 0.002 | -5.325
-3 | -0.14 | 0.03269 | 0.003 | -4.288
-2.5 | -0.116 | 0.01348 | 0.004 | -8.598
-2 | -0.058 | 0.0133 | 0.004 | -4.37
-1.5 | 0 | 0.01306 | 0.004 | 0.025
-1 | 0.059 | 0.01283 | 0.004 | 4.622
-0.5 | 0.119 | 0.01268 | 0.004 | 9.358
0 | 0.178 | 0.01256 | 0.004 | 14.183
0.5 | 0.238 | 0.01307 | 0.003 | 18.173
1 | 0.297 | 0.01291 | 0.003 | 22.996
1.5 | 0.356 | 0.00959 | 0.003 | 37.13
2 | 0.415 | 0.00983 | 0.003 | 42.224
2.5 | 0.474 | 0.01 | 0.003 | 47.411
3 | 0.533 | 0.00966 | 0.002 | 55.146
3.5 | 0.591 | 0.00986 | 0.002 | 59.979
4 | 0.65 | 0.01015 | 0.002 | 64.049
4.5 | 0.708 | 0.0105 | 0.001 | 67.448
5 | 0.767 | 0.0105 | 0.001 | 72.986
5.5 | 0.824 | 0.01117 | 0.001 | 73.839
6 | 0.882 | 0.0111 | 0.001 | 79.479
6.5 | 0.939 | 0.01111 | 0 | 84.475
7 | 0.994 | 0.01089 | 0 | 91.26
7.5 | 1.046 | 0.01168 | 0 | 89.57
8 | 1.095 | 0.01225 | -0.001 | 89.351
8.5 | 1.137 | 0.01306 | -0.001 | 87.034
9 | 1.171 | 0.0143 | -0.001 | 81.939
9.5 | 1.201 | 0.01611 | -0.002 | 74.544
10 | 1.227 | 0.01844 | -0.002 | 66.546
10.5 | 1.224 | 0.02953 | -0.002 | 41.461
11 | 1.249 | 0.03253 | -0.003 | 38.393
11.5 | 1.27 | 0.03553 | -0.003 | 35.742
12 | 1.285 | 0.03886 | -0.003 | 33.063
12.5 | 1.294 | 0.04235 | -0.004 | 30.553
13 | 1.298 | 0.04615 | -0.004 | 28.121
13.5 | 1.296 | 0.0503 | -0.004 | 25.768
14 | 1.289 | 0.05481 | -0.005 | 23.519
14.5 | 1.276 | 0.05988 | -0.005 | 21.318
15 | 1.259 | 0.06545 | -0.006 | 19.232
15.5 | 1.235 | 0.07197 | -0.006 | 17.161
16 | 1.203 | 0.08128 | -0.006 | 14.807
16.5 | 1.144 | 0.1053 | -0.006 | 10.862
17 | 1.066 | 0.14045 | -0.004 | 7.587
17.5 | 1.035 | 0.14985 | -0.004 | 6.909
18 | 1.003 | 0.15881 | -0.004 | 6.313

## 26. Re 500k Mach 0.00 (2)
BIGFOIL.COM POLAR EXPORT
Horten 10.00% thick 4.00% camber
Horten 10.00% thick 4.00% camber |  |  |  | Cl Max: | 1.3662 | at alpha= | 11.5 | deg
XFOIL ncrit=9 |  |  |  | L/D Max: | 97.8553 | at alpha= | 8.5 | deg
Re: | 500000 |  |  | Cd Min: | 0.24397 | at alpha= | -20 | deg
Mach: | 0 |  |  | Cl=0 at alpha= | -1.8994 | deg
|  |  |  | @ Cl=0.1, Cd= | 0.011052
|  |  |  | @ Cl=0.4, Cd= | 0.0083508
|  |  |  | @ Cl=0.6, Cd= | 0.0090052
alpha (deg) | Cl | Cd | Cm | Cl/Cd
-20 | -0.7095 | 0.24397 | 0.0699 | -2.9081
-19.5 | -0.6919 | 0.23761 | 0.066 | -2.9119
-19 | -0.6756 | 0.2312 | 0.0614 | -2.9221
-18.5 | -0.6602 | 0.22475 | 0.0572 | -2.9375
-18 | -0.6419 | 0.2182 | 0.055 | -2.9418
-17.5 | -0.6249 | 0.21224 | 0.0516 | -2.9443
-17 | -0.608 | 0.206 | 0.0482 | -2.9515
-16.5 | -0.5914 | 0.19944 | 0.0448 | -2.9653
-16 | -0.5756 | 0.19249 | 0.0408 | -2.9903
-15.5 | -0.5651 | 0.18582 | 0.0358 | -3.0411
-15 | -0.5471 | 0.17819 | 0.034 | -3.0703
-14.5 | -0.5312 | 0.17176 | 0.0313 | -3.0927
-14 | -0.516 | 0.16547 | 0.0286 | -3.1184
-13.5 | -0.502 | 0.15872 | 0.0257 | -3.1628
-13 | -0.4925 | 0.15134 | 0.021 | -3.2543
-12.5 | -0.4878 | 0.14409 | 0.0161 | -3.3854
-12 | -0.4703 | 0.13625 | 0.0153 | -3.4517
-11.5 | -0.4557 | 0.13 | 0.0136 | -3.5054
-11 | -0.4442 | 0.12335 | 0.0109 | -3.6011
-10.5 | -0.4339 | 0.11654 | 0.0082 | -3.7232
-10 | -0.4327 | 0.10854 | 0.0024 | -3.9865
-9.5 | -0.4332 | 0.10029 | -0.0034 | -4.3195
-9 | -0.4224 | 0.09326 | -0.0037 | -4.5293
-8.5 | -0.4056 | 0.08698 | -0.0074 | -4.6631
-8 | -0.3909 | 0.07946 | -0.0162 | -4.9195
-7.5 | -0.3996 | 0.07319 | -0.0179 | -5.4598
-7 | -0.3942 | 0.06371 | -0.0224 | -6.1874
-6 | -0.3537 | 0.05174 | -0.0212 | -6.8361
-5 | -0.2896 | 0.03732 | -0.0183 | -7.7599
-4.5 | -0.2703 | 0.01963 | -0.0106 | -13.7697
-4 | -0.2221 | 0.01682 | -0.0091 | -13.2045
-3.5 | -0.1694 | 0.01526 | -0.0081 | -11.1009
-3 | -0.1166 | 0.01353 | -0.0071 | -8.6179
-2.5 | -0.0626 | 0.01296 | -0.0063 | -4.8302
-2 | -0.0105 | 0.01196 | -0.0053 | -0.87793
-1.5 | 0.0417 | 0.01135 | -0.0042 | 3.674
-1 | 0.0951 | 0.01109 | -0.0034 | 8.5753
-0.5 | 0.1469 | 0.01069 | -0.0024 | 13.7418
0 | 0.1988 | 0.01037 | -0.0014 | 19.1707
0.5 | 0.2517 | 0.01012 | -0.0006 | 24.8715
1 | 0.2834 | 0.00818 | 0.0038 | 34.6455
1.5 | 0.3442 | 0.00806 | 0.0044 | 42.7047
2 | 0.4478 | 0.0086 | -0.0051 | 52.0698
2.5 | 0.5378 | 0.0089 | -0.0122 | 60.427
3 | 0.6383 | 0.00907 | -0.0216 | 70.3749
3.5 | 0.7071 | 0.00911 | -0.0247 | 77.618
4 | 0.7541 | 0.00926 | -0.0231 | 81.4363
4.5 | 0.8008 | 0.00946 | -0.0215 | 84.6512
5 | 0.8479 | 0.00959 | -0.02 | 88.415
5.5 | 0.8943 | 0.00982 | -0.0184 | 91.0692
6 | 0.9399 | 0.01013 | -0.0166 | 92.7838
6.5 | 0.9856 | 0.0104 | -0.0149 | 94.7692
7 | 1.031 | 0.01071 | -0.0131 | 96.2652
7.5 | 1.0756 | 0.01107 | -0.0112 | 97.1635
8 | 1.1199 | 0.01147 | -0.0093 | 97.6373
8.5 | 1.1635 | 0.01189 | -0.0074 | 97.8553
9 | 1.206 | 0.01245 | -0.0054 | 96.8675
9.5 | 1.2486 | 0.01304 | -0.0035 | 95.7515
10 | 1.2881 | 0.01387 | -0.0013 | 92.8695
10.5 | 1.3247 | 0.01492 | 0.0011 | 88.7869
11 | 1.3528 | 0.01653 | 0.0045 | 81.8391
11.5 | 1.3662 | 0.01893 | 0.0093 | 72.1712
12 | 1.3618 | 0.02168 | 0.0161 | 62.8137
12.5 | 1.35 | 0.02571 | 0.0201 | 52.5088
13 | 1.3407 | 0.03168 | 0.0196 | 42.3201
13.5 | 1.3247 | 0.03894 | 0.0183 | 34.019
14 | 1.3119 | 0.04596 | 0.017 | 28.5444
14.5 | 1.2913 | 0.05406 | 0.0152 | 23.8864
15 | 1.2638 | 0.06339 | 0.0127 | 19.9369
15.5 | 1.2517 | 0.0713 | 0.0104 | 17.5554
16 | 1.2386 | 0.07961 | 0.0078 | 15.5583
16.5 | 1.2175 | 0.08933 | 0.0044 | 13.6292

## 27. Re 500k Mach 0.10 (1)
BIGFOIL.COM POLAR EXPORT
Horten 10.00% thick 4.00% camber
Horten 10.00% thick 4.00% camber |  |  |  | Cl Max: | 1.292 | at alpha= | 13 | deg
JavaFoil+Calcfoil stall+Eppler ext transition |  |  |  | L/D Max: | 93.503 | at alpha= | 7 | deg
Re: | 500000 |  |  | Cd Min: | 0.00942 | at alpha= | 2.5 | deg
Mach: | 0.1 |  |  | Cl=0 at alpha= | -1.5 | deg
|  |  |  | @ Cl=0.1, Cd= | 0.012829
|  |  |  | @ Cl=0.4, Cd= | 0.0097953
|  |  |  | @ Cl=0.6, Cd= | 0.0099695
alpha (deg) | Cl | Cd | Cm | Cl/Cd
-15.5 | -0.413 | 0.1658 | 0.002 | -2.491
-15 | -0.429 | 0.15587 | 0.002 | -2.752
-14.5 | -0.444 | 0.14568 | 0.002 | -3.051
-14 | -0.459 | 0.13778 | 0.002 | -3.334
-13.5 | -0.473 | 0.12714 | 0.002 | -3.723
-13 | -0.486 | 0.12316 | 0.002 | -3.947
-12.5 | -0.498 | 0.11454 | 0.002 | -4.344
-12 | -0.507 | 0.10626 | 0.002 | -4.773
-11.5 | -0.515 | 0.0994 | 0.002 | -5.177
-11 | -0.52 | 0.09081 | 0.002 | -5.721
-10.5 | -0.522 | 0.08517 | 0.002 | -6.127
-10 | -0.521 | 0.0787 | 0.002 | -6.618
-9.5 | -0.517 | 0.07287 | 0.002 | -7.088
-9 | -0.508 | 0.06894 | 0.002 | -7.376
-8.5 | -0.497 | 0.06456 | 0.002 | -7.693
-8 | -0.481 | 0.06027 | 0.002 | -7.98
-7.5 | -0.461 | 0.05591 | 0.002 | -8.249
-7 | -0.438 | 0.05242 | 0.002 | -8.351
-6.5 | -0.411 | 0.04899 | 0.002 | -8.381
-6 | -0.38 | 0.04592 | 0.002 | -8.265
-5.5 | -0.345 | 0.04334 | 0.002 | -7.962
-5 | -0.308 | 0.04144 | 0.002 | -7.434
-4.5 | -0.269 | 0.03919 | 0.002 | -6.859
-4 | -0.228 | 0.03655 | 0.002 | -6.227
-3.5 | -0.185 | 0.03473 | 0.002 | -5.316
-3 | -0.141 | 0.03274 | 0.003 | -4.3
-2.5 | -0.116 | 0.01348 | 0.004 | -8.637
-2 | -0.058 | 0.01333 | 0.004 | -4.382
-1.5 | 0 | 0.01316 | 0.004 | 0.025
-1 | 0.06 | 0.01289 | 0.004 | 4.622
-0.5 | 0.119 | 0.0128 | 0.004 | 9.315
0 | 0.179 | 0.01257 | 0.004 | 14.245
0.5 | 0.239 | 0.01309 | 0.003 | 18.247
1 | 0.298 | 0.01299 | 0.003 | 22.955
1.5 | 0.358 | 0.00966 | 0.003 | 37.026
2 | 0.417 | 0.00985 | 0.003 | 42.352
2.5 | 0.476 | 0.00942 | 0.003 | 50.551
3 | 0.535 | 0.00968 | 0.002 | 55.303
3.5 | 0.594 | 0.00994 | 0.002 | 59.771
4 | 0.653 | 0.01023 | 0.002 | 63.839
4.5 | 0.712 | 0.01059 | 0.001 | 67.251
5 | 0.77 | 0.01056 | 0.001 | 72.952
5.5 | 0.828 | 0.01126 | 0.001 | 73.573
6 | 0.886 | 0.01119 | 0.001 | 79.21
6.5 | 0.943 | 0.01085 | 0 | 86.942
7 | 0.999 | 0.01068 | 0 | 93.503
7.5 | 1.051 | 0.01178 | 0 | 89.202
8 | 1.098 | 0.01238 | -0.001 | 88.723
8.5 | 1.139 | 0.01325 | -0.001 | 85.985
9 | 1.173 | 0.01461 | -0.001 | 80.266
9.5 | 1.202 | 0.01652 | -0.002 | 72.791
10 | 1.228 | 0.01893 | -0.002 | 64.88
10.5 | 1.226 | 0.03017 | -0.002 | 40.624
11 | 1.25 | 0.03317 | -0.003 | 37.675
11.5 | 1.27 | 0.03621 | -0.003 | 35.063
12 | 1.283 | 0.03964 | -0.003 | 32.366
12.5 | 1.29 | 0.04324 | -0.004 | 29.84
13 | 1.292 | 0.04711 | -0.004 | 27.415
13.5 | 1.287 | 0.05146 | -0.004 | 25.009
14 | 1.276 | 0.05622 | -0.005 | 22.702
14.5 | 1.26 | 0.06153 | -0.005 | 20.477
15 | 1.238 | 0.0675 | -0.006 | 18.336
15.5 | 1.207 | 0.07547 | -0.006 | 16
16 | 1.167 | 0.08736 | -0.006 | 13.359
16.5 | 1.062 | 0.13412 | -0.004 | 7.922
17 | 1.029 | 0.14348 | -0.004 | 7.172
17.5 | 0.996 | 0.15206 | -0.003 | 6.548
18 | 0.959 | 0.16165 | -0.004 | 5.933

## 28. Re 500k Mach 0.10 (2)
BIGFOIL.COM POLAR EXPORT
Horten 10.00% thick 4.00% camber
Horten 10.00% thick 4.00% camber |  |  |  | Cl Max: | 1.3663 | at alpha= | 11.5 | deg
XFOIL ncrit=9 |  |  |  | L/D Max: | 97.4157 | at alpha= | 8 | deg
Re: | 500000 |  |  | Cd Min: | 0.24471 | at alpha= | -20 | deg
Mach: | 0.1 |  |  | Cl=0 at alpha= | -1.903 | deg
|  |  |  | @ Cl=0.1, Cd= | 0.011089
|  |  |  | @ Cl=0.4, Cd= | 0.0083508
|  |  |  | @ Cl=0.6, Cd= | 0.0090557
alpha (deg) | Cl | Cd | Cm | Cl/Cd
-20 | -0.7118 | 0.24471 | 0.0705 | -2.9087
-19.5 | -0.6941 | 0.2383 | 0.0665 | -2.9127
-19 | -0.6776 | 0.23189 | 0.0619 | -2.9221
-18.5 | -0.6618 | 0.22533 | 0.0578 | -2.937
-18 | -0.6435 | 0.21883 | 0.0554 | -2.9406
-17.5 | -0.6263 | 0.21284 | 0.0521 | -2.9426
-17 | -0.6092 | 0.20656 | 0.0486 | -2.9493
-16.5 | -0.5925 | 0.19995 | 0.0452 | -2.9632
-16 | -0.5765 | 0.19299 | 0.0411 | -2.9872
-15.5 | -0.5658 | 0.18636 | 0.0361 | -3.0361
-15 | -0.5473 | 0.17871 | 0.0343 | -3.0625
-14.5 | -0.5313 | 0.17226 | 0.0316 | -3.0843
-14 | -0.5159 | 0.16594 | 0.0289 | -3.109
-13.5 | -0.5018 | 0.15915 | 0.0259 | -3.153
-13 | -0.4924 | 0.15178 | 0.0211 | -3.2442
-12.5 | -0.4872 | 0.14458 | 0.0162 | -3.3698
-12 | -0.4687 | 0.13676 | 0.0156 | -3.4272
-11.5 | -0.4543 | 0.13047 | 0.0138 | -3.482
-11 | -0.4426 | 0.12379 | 0.0111 | -3.5754
-10.5 | -0.4322 | 0.11693 | 0.0083 | -3.6962
-10 | -0.4316 | 0.10893 | 0.0023 | -3.9622
-9.5 | -0.4309 | 0.10079 | -0.0032 | -4.2752
-9 | -0.4183 | 0.09393 | -0.0031 | -4.4533
-8.5 | -0.3798 | 0.08589 | -0.0131 | -4.4219
-8 | -0.3853 | 0.08002 | -0.0158 | -4.815
-7.5 | -0.3974 | 0.07348 | -0.0182 | -5.4083
-7 | -0.3923 | 0.0644 | -0.0224 | -6.0916
-6.5 | -0.3799 | 0.05726 | -0.0218 | -6.6346
-6 | -0.3527 | 0.05238 | -0.0213 | -6.7335
-5 | -0.2894 | 0.03786 | -0.0187 | -7.644
-4.5 | -0.2697 | 0.02066 | -0.0113 | -13.0542
-4 | -0.2231 | 0.01707 | -0.0095 | -13.0697
-3.5 | -0.1702 | 0.0155 | -0.0083 | -10.9806
-3 | -0.117 | 0.01363 | -0.0073 | -8.584
-2 | -0.0102 | 0.01202 | -0.0054 | -0.84859
-1.5 | 0.0424 | 0.01141 | -0.0044 | 3.716
-1 | 0.096 | 0.01112 | -0.0035 | 8.6331
-0.5 | 0.1483 | 0.01072 | -0.0025 | 13.834
0 | 0.2003 | 0.01039 | -0.0014 | 19.2782
0.5 | 0.2535 | 0.01015 | -0.0006 | 24.9754
1 | 0.2898 | 0.00846 | 0.0028 | 34.2553
1.5 | 0.3468 | 0.00807 | 0.0043 | 42.974
2 | 0.4491 | 0.00861 | -0.0048 | 52.1603
2.5 | 0.5395 | 0.00896 | -0.0118 | 60.2121
3 | 0.6407 | 0.00912 | -0.0214 | 70.2522
3.5 | 0.7117 | 0.00915 | -0.0247 | 77.7814
4 | 0.759 | 0.0093 | -0.0232 | 81.6129
4.5 | 0.806 | 0.0095 | -0.0216 | 84.8421
5 | 0.8533 | 0.00966 | -0.02 | 88.3333
5.5 | 0.9001 | 0.00988 | -0.0183 | 91.1032
6 | 0.9461 | 0.01017 | -0.0165 | 93.0285
6.5 | 0.9916 | 0.01051 | -0.0147 | 94.3482
7 | 1.0375 | 0.0108 | -0.0128 | 96.0648
7.5 | 1.0825 | 0.01116 | -0.0109 | 96.9982
8 | 1.1271 | 0.01157 | -0.009 | 97.4157
8.5 | 1.1706 | 0.01203 | -0.0069 | 97.3067
9 | 1.2136 | 0.01258 | -0.0049 | 96.4706
9.5 | 1.2562 | 0.0132 | -0.0028 | 95.1667
10 | 1.2959 | 0.01404 | -0.0005 | 92.3006
10.5 | 1.3312 | 0.0152 | 0.0022 | 87.5789
11 | 1.3563 | 0.017 | 0.006 | 79.7824
11.5 | 1.3663 | 0.01953 | 0.0112 | 69.959
12.5 | 1.344 | 0.02734 | 0.0206 | 49.1587
13 | 1.3332 | 0.0338 | 0.0197 | 39.4438
13.5 | 1.3137 | 0.0415 | 0.0182 | 31.6554
14 | 1.2995 | 0.04875 | 0.0168 | 26.6564
14.5 | 1.278 | 0.05703 | 0.0149 | 22.4093
15 | 1.2514 | 0.06648 | 0.0122 | 18.8237
15.5 | 1.2388 | 0.07458 | 0.0098 | 16.6104
16 | 1.2256 | 0.08301 | 0.0071 | 14.7645
16.5 | 1.2057 | 0.09263 | 0.0038 | 13.0163

## 29. Re 500k Mach 0.25 (1)
BIGFOIL.COM POLAR EXPORT
Horten 10.00% thick 4.00% camber
Horten 10.00% thick 4.00% camber |  |  |  | Cl Max: | 1.263 | at alpha= | 12 | deg
JavaFoil+Calcfoil stall+Eppler ext transition |  |  |  | L/D Max: | 90.17 | at alpha= | 6.5 | deg
Re: | 500000 |  |  | Cd Min: | 0.0094 | at alpha= | 2 | deg
Mach: | 0.25 |  |  | Cl=0 at alpha= | -1.5 | deg
|  |  |  | @ Cl=0.1, Cd= | 0.013031
|  |  |  | @ Cl=0.4, Cd= | 0.010795
|  |  |  | @ Cl=0.6, Cd= | 0.010153
alpha (deg) | Cl | Cd | Cm | Cl/Cd
-13.5 | -0.136 | 0.14156 | 0.002 | -0.964
-13 | -0.203 | 0.13372 | 0.002 | -1.518
-12.5 | -0.252 | 0.12596 | 0.002 | -2.002
-12 | -0.295 | 0.12354 | 0.002 | -2.385
-11.5 | -0.332 | 0.11391 | 0.002 | -2.916
-11 | -0.365 | 0.10397 | 0.002 | -3.51
-10.5 | -0.393 | 0.09538 | 0.002 | -4.12
-10 | -0.416 | 0.09136 | 0.002 | -4.549
-9.5 | -0.433 | 0.08241 | 0.002 | -5.248
-9 | -0.443 | 0.07706 | 0.002 | -5.753
-8.5 | -0.448 | 0.07013 | 0.002 | -6.387
-8 | -0.446 | 0.0649 | 0.002 | -6.873
-7.5 | -0.438 | 0.05968 | 0.002 | -7.334
-7 | -0.423 | 0.0553 | 0.002 | -7.652
-6.5 | -0.403 | 0.05087 | 0.002 | -7.919
-6 | -0.377 | 0.04749 | 0.002 | -7.929
-5.5 | -0.345 | 0.04462 | 0.002 | -7.742
-5 | -0.31 | 0.04179 | 0.002 | -7.43
-4.5 | -0.272 | 0.03939 | 0.002 | -6.911
-4 | -0.231 | 0.03784 | 0.002 | -6.113
-3.5 | -0.188 | 0.03535 | 0.002 | -5.322
-3 | -0.143 | 0.03346 | 0.002 | -4.282
-2.5 | -0.098 | 0.03069 | 0.003 | -3.179
-2 | -0.06 | 0.01355 | 0.004 | -4.421
-1.5 | 0 | 0.01338 | 0.004 | 0.025
-1 | 0.061 | 0.01314 | 0.004 | 4.656
-0.5 | 0.122 | 0.01297 | 0.004 | 9.44
0 | 0.184 | 0.01291 | 0.004 | 14.248
0.5 | 0.245 | 0.01278 | 0.004 | 19.188
1 | 0.306 | 0.01264 | 0.003 | 24.244
1.5 | 0.367 | 0.01244 | 0.003 | 29.532
2 | 0.428 | 0.0094 | 0.003 | 45.581
2.5 | 0.489 | 0.0096 | 0.003 | 50.968
3 | 0.55 | 0.00992 | 0.002 | 55.43
3.5 | 0.61 | 0.0102 | 0.002 | 59.867
4 | 0.671 | 0.01056 | 0.002 | 63.509
4.5 | 0.731 | 0.01039 | 0.002 | 70.366
5 | 0.791 | 0.01095 | 0.001 | 72.242
5.5 | 0.85 | 0.01113 | 0.001 | 76.412
6 | 0.909 | 0.01092 | 0.001 | 83.242
6.5 | 0.966 | 0.01072 | 0 | 90.17
7 | 1.022 | 0.01179 | 0 | 86.688
7.5 | 1.072 | 0.01239 | 0 | 86.546
8 | 1.115 | 0.01327 | -0.001 | 84.02
8.5 | 1.15 | 0.01467 | -0.001 | 78.393
9 | 1.182 | 0.0166 | -0.001 | 71.22
9.5 | 1.211 | 0.01892 | -0.002 | 64.005
10 | 1.21 | 0.02991 | -0.002 | 40.465
10.5 | 1.233 | 0.0334 | -0.002 | 36.918
11 | 1.251 | 0.03674 | -0.003 | 34.04
11.5 | 1.262 | 0.04041 | -0.003 | 31.225
12 | 1.263 | 0.04427 | -0.003 | 28.541
12.5 | 1.255 | 0.04861 | -0.004 | 25.82
13 | 1.237 | 0.05353 | -0.004 | 23.102
13.5 | 1.208 | 0.05922 | -0.005 | 20.401
14 | 1.167 | 0.06645 | -0.005 | 17.566
14.5 | 1.03 | 0.11282 | -0.003 | 9.13
15 | 0.981 | 0.1215 | -0.003 | 8.072
15.5 | 0.926 | 0.13067 | -0.002 | 7.087
16 | 0.865 | 0.14167 | -0.002 | 6.107
16.5 | 0.798 | 0.15352 | -0.002 | 5.197
17 | 0.725 | 0.1667 | -0.003 | 4.351

## 30. Re 500k Mach 0.25 (2)
BIGFOIL.COM POLAR EXPORT
Horten 10.00% thick 4.00% camber
Horten 10.00% thick 4.00% camber |  |  |  | Cl Max: | 1.3644 | at alpha= | 11 | deg
XFOIL ncrit=9 |  |  |  | L/D Max: | 95.6276 | at alpha= | 8 | deg
Re: | 500000 |  |  | Cd Min: | 0.24893 | at alpha= | -20 | deg
Mach: | 0.25 |  |  | Cl=0 at alpha= | -1.9237 | deg
|  |  |  | @ Cl=0.1, Cd= | 0.011307
|  |  |  | @ Cl=0.4, Cd= | 0.0083983
|  |  |  | @ Cl=0.6, Cd= | 0.0092098
alpha (deg) | Cl | Cd | Cm | Cl/Cd
-20 | -0.7255 | 0.24893 | 0.0737 | -2.9145
-19.5 | -0.7068 | 0.24229 | 0.0695 | -2.9172
-19 | -0.6895 | 0.23587 | 0.0647 | -2.9232
-18.5 | -0.6716 | 0.22877 | 0.061 | -2.9357
-18 | -0.6531 | 0.22242 | 0.0581 | -2.9363
-17.5 | -0.6349 | 0.21618 | 0.0545 | -2.9369
-17 | -0.6168 | 0.20967 | 0.0509 | -2.9418
-16.5 | -0.5989 | 0.20281 | 0.0472 | -2.953
-16 | -0.5825 | 0.19587 | 0.0427 | -2.9739
-15 | -0.5494 | 0.18153 | 0.0363 | -3.0265
-14.5 | -0.5325 | 0.17499 | 0.0333 | -3.043
-14 | -0.5161 | 0.16842 | 0.0303 | -3.0644
-13.5 | -0.5009 | 0.1614 | 0.0271 | -3.1035
-13 | -0.4923 | 0.15425 | 0.0217 | -3.1916
-12.5 | -0.4805 | 0.1465 | 0.0184 | -3.2799
-12 | -0.462 | 0.1394 | 0.0173 | -3.3142
-11.5 | -0.4478 | 0.13285 | 0.015 | -3.3707
-11 | -0.4351 | 0.12605 | 0.0121 | -3.4518
-10.5 | -0.4242 | 0.11887 | 0.0089 | -3.5686
-10 | -0.4248 | 0.1111 | 0.0022 | -3.8236
-9.5 | -0.4178 | 0.103 | -0.0009 | -4.0563
-9 | -0.4001 | 0.09691 | -0.0009 | -4.1286
-8.5 | -0.3635 | 0.08903 | -0.0111 | -4.0829
-8 | -0.3705 | 0.08211 | -0.0157 | -4.5122
-7.5 | -0.3883 | 0.07513 | -0.0204 | -5.1684
-6.5 | -0.3693 | 0.06114 | -0.0217 | -6.0402
-6 | -0.3461 | 0.05564 | -0.0217 | -6.2203
-5.5 | -0.312 | 0.04806 | -0.022 | -6.4919
-5 | -0.2874 | 0.04078 | -0.0205 | -7.0476
-4.5 | -0.2483 | 0.03726 | -0.0191 | -6.664
-4 | -0.22 | 0.02335 | -0.0132 | -9.4218
-3.5 | -0.1739 | 0.01759 | -0.0101 | -9.8863
-3 | -0.1193 | 0.01466 | -0.0085 | -8.1378
-2.5 | -0.0636 | 0.01352 | -0.0075 | -4.7041
-2 | -0.0085 | 0.01235 | -0.0063 | -0.68826
-1.5 | 0.0472 | 0.01194 | -0.0053 | 3.9531
-1 | 0.1006 | 0.0113 | -0.004 | 8.9027
-0.5 | 0.1548 | 0.01085 | -0.0029 | 14.2673
0 | 0.2096 | 0.01059 | -0.0019 | 19.7923
0.5 | 0.2638 | 0.01034 | -0.0009 | 25.5126
1 | 0.3161 | 0.00996 | 0.0003 | 31.7369
1.5 | 0.3578 | 0.00816 | 0.0046 | 43.848
2 | 0.4552 | 0.00871 | -0.0028 | 52.2618
2.5 | 0.5501 | 0.00909 | -0.0102 | 60.5171
3 | 0.6542 | 0.00934 | -0.0197 | 70.0428
3.5 | 0.7323 | 0.00942 | -0.0241 | 77.7389
4 | 0.7859 | 0.00958 | -0.0233 | 82.0355
4.5 | 0.835 | 0.00973 | -0.0216 | 85.8171
5 | 0.8838 | 0.00997 | -0.0198 | 88.6459
5.5 | 0.9317 | 0.01027 | -0.0178 | 90.7205
6 | 0.9797 | 0.01054 | -0.0158 | 92.9507
6.5 | 1.0272 | 0.01088 | -0.0137 | 94.4118
7 | 1.0739 | 0.01128 | -0.0114 | 95.2039
7.5 | 1.12 | 0.01173 | -0.009 | 95.4817
8 | 1.1657 | 0.01219 | -0.0066 | 95.6276
8.5 | 1.2108 | 0.01268 | -0.0041 | 95.489
9 | 1.2538 | 0.01338 | -0.0013 | 93.707
9.5 | 1.2962 | 0.01416 | 0.0014 | 91.5395
10 | 1.3327 | 0.01532 | 0.0047 | 86.9909
10.5 | 1.3595 | 0.01705 | 0.009 | 79.7361
11 | 1.3644 | 0.01979 | 0.0152 | 68.9439
11.5 | 1.3428 | 0.02366 | 0.0222 | 56.754
12 | 1.3257 | 0.03027 | 0.0221 | 43.7958
12.5 | 1.3073 | 0.03776 | 0.0209 | 34.6213
13 | 1.2849 | 0.04582 | 0.0195 | 28.0423
13.5 | 1.2598 | 0.05435 | 0.0177 | 23.1794
14 | 1.2348 | 0.06334 | 0.0154 | 19.4948
14.5 | 1.2174 | 0.07197 | 0.0129 | 16.9154
15 | 1.1975 | 0.08125 | 0.01 | 14.7385
15.5 | 1.1804 | 0.09046 | 0.0069 | 13.0489
16 | 1.1703 | 0.09888 | 0.0041 | 11.8356

## 31. Re 500k Mach 0.50 (1)
BIGFOIL.COM POLAR EXPORT
Horten 10.00% thick 4.00% camber
Horten 10.00% thick 4.00% camber |  |  |  | Cl Max: | 1.211 | at alpha= | 9 | deg
JavaFoil+Calcfoil stall+Eppler ext transition |  |  |  | L/D Max: | 77.608 | at alpha= | 5.5 | deg
Re: | 500000 |  |  | Cd Min: | 0.00972 | at alpha= | 2 | deg
Mach: | 0.5 |  |  | Cl=0 at alpha= | -1.5 | deg
|  |  |  | @ Cl=0.1, Cd= | 0.01332
|  |  |  | @ Cl=0.4, Cd= | 0.013022
|  |  |  | @ Cl=0.6, Cd= | 0.010099
alpha (deg) | Cl | Cd | Cm | Cl/Cd
-20 | -0.974 | 0.23038 | 0.001 | -4.228
-19.5 | -0.949 | 0.22537 | 0.001 | -4.21
-19 | -0.922 | 0.21445 | 0.002 | -4.3
-18.5 | -0.897 | 0.20996 | 0.002 | -4.272
-18 | -0.872 | 0.20544 | 0.002 | -4.243
-17.5 | -0.846 | 0.20085 | 0.002 | -4.214
-17 | -0.82 | 0.19338 | 0.002 | -4.239
-16.5 | -0.794 | 0.18469 | 0.002 | -4.301
-16 | -0.769 | 0.18066 | 0.002 | -4.255
-15.5 | -0.742 | 0.17879 | 0.002 | -4.15
-15 | -0.716 | 0.17483 | 0.002 | -4.097
-14.5 | -0.691 | 0.17131 | 0.003 | -4.031
-14 | -0.665 | 0.16349 | 0.003 | -4.066
-13.5 | -0.638 | 0.15448 | 0.003 | -4.13
-13 | -0.612 | 0.15138 | 0.003 | -4.043
-12.5 | -0.586 | 0.14718 | 0.003 | -3.982
-12 | -0.559 | 0.1446 | 0.003 | -3.868
-11.5 | -0.533 | 0.1364 | 0.003 | -3.909
-11 | -0.507 | 0.13422 | 0.003 | -3.777
-10.5 | -0.48 | 0.13002 | 0.003 | -3.694
-10 | -0.454 | 0.12169 | 0.003 | -3.73
-9.5 | -0.427 | 0.11901 | 0.003 | -3.59
-9 | -0.401 | 0.11604 | 0.003 | -3.454
-8.5 | -0.374 | 0.10906 | 0.003 | -3.433
-8 | -0.348 | 0.10817 | 0.003 | -3.214
-7.5 | -0.321 | 0.10055 | 0.003 | -3.194
-7 | -0.294 | 0.0769 | 0.002 | -3.828
-6.5 | -0.268 | 0.06104 | 0.002 | -4.387
-6 | -0.241 | 0.06749 | 0.002 | -3.571
-5.5 | -0.214 | 0.05399 | 0.002 | -3.97
-5 | -0.188 | 0.05317 | 0.002 | -3.528
-4.5 | -0.226 | 0.04977 | 0.002 | -4.547
-4 | -0.228 | 0.04279 | 0.002 | -5.338
-3.5 | -0.196 | 0.03876 | 0.002 | -5.064
-3 | -0.153 | 0.03631 | 0.002 | -4.226
-2.5 | -0.105 | 0.03437 | 0.002 | -3.055
-2 | -0.053 | 0.03239 | 0.003 | -1.65
-1.5 | 0 | 0.01284 | 0.005 | 0.029
-1 | 0.068 | 0.01338 | 0.005 | 5.089
-0.5 | 0.137 | 0.01325 | 0.004 | 10.305
0 | 0.205 | 0.01308 | 0.004 | 15.699
0.5 | 0.274 | 0.01298 | 0.004 | 21.1
1 | 0.342 | 0.01303 | 0.004 | 26.25
1.5 | 0.41 | 0.01302 | 0.003 | 31.495
2 | 0.478 | 0.00972 | 0.003 | 49.175
2.5 | 0.546 | 0.01001 | 0.003 | 54.516
3 | 0.613 | 0.01012 | 0.003 | 60.547
3.5 | 0.68 | 0.01017 | 0.002 | 66.853
4 | 0.746 | 0.01031 | 0.002 | 72.417
4.5 | 0.812 | 0.01084 | 0.002 | 74.874
5 | 0.875 | 0.01138 | 0.001 | 76.879
5.5 | 0.935 | 0.01205 | 0.001 | 77.608
6 | 0.988 | 0.01333 | 0.001 | 74.122
6.5 | 1.036 | 0.01476 | 0 | 70.208
7 | 1.084 | 0.01656 | 0 | 65.469
7.5 | 1.127 | 0.0186 | 0 | 60.598
8 | 1.166 | 0.02104 | -0.001 | 55.389
8.5 | 1.195 | 0.02397 | -0.001 | 49.866
9 | 1.211 | 0.02774 | -0.002 | 43.672
9.5 | 1.188 | 0.04209 | -0.002 | 28.236
10 | 1.132 | 0.04823 | -0.002 | 23.479
10.5 | 0.648 | 0.08193 | -0.001 | 7.904
11 | 0.675 | 0.08785 | -0.001 | 7.682
11.5 | 0.702 | 0.12204 | -0.001 | 5.752
12 | 0.729 | 0.12867 | -0.002 | 5.668
12.5 | 0.757 | 0.13421 | -0.002 | 5.637
13 | 0.784 | 0.1418 | -0.002 | 5.529
13.5 | 0.812 | 0.15319 | -0.003 | 5.298
14 | 0.839 | 0.1604 | -0.003 | 5.232

## 32. Re 500k Mach 0.50 (2)
BIGFOIL.COM POLAR EXPORT
Horten 10.00% thick 4.00% camber
Horten 10.00% thick 4.00% camber |  |  |  | Cl Max: | 1.3799 | at alpha= | 9 | deg
XFOIL ncrit=9 |  |  |  | L/D Max: | 88.7864 | at alpha= | 6 | deg
Re: | 500000 |  |  | Cd Min: | 0.27136 | at alpha= | -20 | deg
Mach: | 0.5 |  |  | Cl=0 at alpha= | -1.9785 | deg
|  |  |  | @ Cl=0.1, Cd= | 0.012797
|  |  |  | @ Cl=0.4, Cd= | 0.0089193
|  |  |  | @ Cl=0.6, Cd= | 0.0098353
alpha (deg) | Cl | Cd | Cm | Cl/Cd
-20 | -0.7939 | 0.27136 | 0.0881 | -2.9256
-19 | -0.7492 | 0.25546 | 0.0787 | -2.9327
-18.5 | -0.7268 | 0.24789 | 0.0745 | -2.9319
-18 | -0.7042 | 0.24036 | 0.0701 | -2.9298
-17.5 | -0.6815 | 0.23272 | 0.0656 | -2.9284
-17 | -0.6587 | 0.22483 | 0.0607 | -2.9298
-16.5 | -0.6376 | 0.21747 | 0.0555 | -2.9319
-15.5 | -0.593 | 0.20153 | 0.0483 | -2.9425
-15 | -0.5711 | 0.19413 | 0.0444 | -2.9418
-14.5 | -0.5495 | 0.18669 | 0.0405 | -2.9434
-14 | -0.5285 | 0.17902 | 0.0365 | -2.9522
-13.5 | -0.5114 | 0.17161 | 0.031 | -2.98
-13 | -0.4898 | 0.16333 | 0.0285 | -2.9988
-12.5 | -0.4699 | 0.15612 | 0.0254 | -3.0099
-12 | -0.4511 | 0.14881 | 0.022 | -3.0314
-11.5 | -0.4336 | 0.14124 | 0.0183 | -3.07
-11 | -0.4193 | 0.13404 | 0.0135 | -3.1282
-10.5 | -0.4099 | 0.12671 | 0.0083 | -3.2349
-10 | -0.3663 | 0.11708 | 0.0018 | -3.1286
-9.5 | -0.3522 | 0.11077 | -0.0002 | -3.1796
-9 | -0.3386 | 0.10401 | -0.0032 | -3.2555
-8.5 | -0.3387 | 0.09748 | -0.0105 | -3.4746
-8 | -0.3196 | 0.08979 | -0.0107 | -3.5594
-7.5 | -0.3063 | 0.08354 | -0.0127 | -3.6665
-7 | -0.2981 | 0.07715 | -0.0158 | -3.8639
-6.5 | -0.299 | 0.07062 | -0.0199 | -4.2339
-6 | -0.3019 | 0.06426 | -0.0246 | -4.6981
-5.5 | -0.2883 | 0.05687 | -0.0259 | -5.0695
-5 | -0.2669 | 0.05086 | -0.0247 | -5.2477
-4.5 | -0.2278 | 0.04541 | -0.0249 | -5.0165
-4 | -0.1932 | 0.03851 | -0.023 | -5.0169
-3.5 | -0.1605 | 0.03122 | -0.0199 | -5.1409
-3 | -0.1153 | 0.02472 | -0.0163 | -4.6642
-2.5 | -0.0649 | 0.0178 | -0.0123 | -3.6461
-2 | -0.0028 | 0.01538 | -0.0104 | -0.18205
-1.5 | 0.0623 | 0.01332 | -0.0087 | 4.6772
-1 | 0.1265 | 0.01243 | -0.0071 | 10.177
-0.5 | 0.1888 | 0.01185 | -0.0054 | 15.9325
0 | 0.2497 | 0.01141 | -0.0036 | 21.8843
0.5 | 0.31 | 0.01109 | -0.0018 | 27.9531
1 | 0.3719 | 0.0109 | -0.0003 | 34.1193
1.5 | 0.4007 | 0.00887 | 0.0069 | 45.1747
2 | 0.4906 | 0.00926 | 0.0044 | 52.9806
2.5 | 0.6142 | 0.00991 | -0.0061 | 61.9778
3 | 0.7215 | 0.01033 | -0.0136 | 69.8451
3.5 | 0.8256 | 0.01065 | -0.0205 | 77.5211
4 | 0.9044 | 0.01089 | -0.0223 | 83.0487
4.5 | 0.9649 | 0.01123 | -0.0204 | 85.9216
5 | 1.02 | 0.01165 | -0.0174 | 87.5536
5.5 | 1.0738 | 0.01216 | -0.0139 | 88.3059
6 | 1.1267 | 0.01269 | -0.0101 | 88.7864
6.5 | 1.1782 | 0.01332 | -0.0059 | 88.4535
7 | 1.2273 | 0.01404 | -0.0012 | 87.4145
7.5 | 1.2738 | 0.01487 | 0.004 | 85.6624
8 | 1.3173 | 0.01578 | 0.0096 | 83.4791
8.5 | 1.3535 | 0.01695 | 0.0159 | 79.8525
9 | 1.3799 | 0.01858 | 0.0227 | 74.268
9.5 | 1.3756 | 0.02162 | 0.0299 | 63.6263
10 | 1.3633 | 0.0279 | 0.0305 | 48.8638
10.5 | 1.3318 | 0.03602 | 0.0301 | 36.9739
11 | 1.2897 | 0.04516 | 0.0289 | 28.5585
11.5 | 1.2477 | 0.05472 | 0.0268 | 22.8015
12 | 1.2085 | 0.06483 | 0.0239 | 18.6411
12.5 | 1.1757 | 0.07497 | 0.0205 | 15.6823
13 | 1.147 | 0.08522 | 0.0168 | 13.4593
13.5 | 1.1237 | 0.09531 | 0.013 | 11.7899
14 | 1.1035 | 0.10551 | 0.0089 | 10.4587

## 33. Re 750k Mach 0.00 (1)
BIGFOIL.COM POLAR EXPORT
Horten 10.00% thick 4.00% camber
Horten 10.00% thick 4.00% camber |  |  |  | Cl Max: | 1.304 | at alpha= | 13 | deg
JavaFoil+Calcfoil stall+Eppler ext transition |  |  |  | L/D Max: | 101.782 | at alpha= | 7.5 | deg
Re: | 750000 |  |  | Cd Min: | 0.00852 | at alpha= | 1.5 | deg
Mach: | 0 |  |  | Cl=0 at alpha= | -1.5 | deg
|  |  |  | @ Cl=0.1, Cd= | 0.011711
|  |  |  | @ Cl=0.4, Cd= | 0.0088034
|  |  |  | @ Cl=0.6, Cd= | 0.0095045
alpha (deg) | Cl | Cd | Cm | Cl/Cd
-16 | -0.442 | 0.15349 | 0.002 | -2.88
-15.5 | -0.456 | 0.14504 | 0.002 | -3.142
-15 | -0.469 | 0.139 | 0.002 | -3.376
-14.5 | -0.482 | 0.13079 | 0.002 | -3.686
-14 | -0.494 | 0.12358 | 0.002 | -3.999
-13.5 | -0.505 | 0.11746 | 0.002 | -4.303
-13 | -0.515 | 0.10891 | 0.002 | -4.731
-12.5 | -0.524 | 0.10247 | 0.002 | -5.111
-12 | -0.53 | 0.09801 | 0.002 | -5.412
-11.5 | -0.535 | 0.09136 | 0.002 | -5.855
-11 | -0.537 | 0.08463 | 0.002 | -6.347
-10.5 | -0.537 | 0.07914 | 0.002 | -6.78
-10 | -0.533 | 0.07369 | 0.002 | -7.236
-9.5 | -0.526 | 0.06863 | 0.002 | -7.669
-9 | -0.516 | 0.06499 | 0.002 | -7.944
-8.5 | -0.503 | 0.06074 | 0.002 | -8.274
-8 | -0.485 | 0.05705 | 0.002 | -8.505
-7.5 | -0.464 | 0.05323 | 0.002 | -8.722
-7 | -0.44 | 0.04992 | 0.002 | -8.806
-6.5 | -0.412 | 0.04727 | 0.002 | -8.708
-6 | -0.38 | 0.04409 | 0.002 | -8.624
-5.5 | -0.346 | 0.04139 | 0.002 | -8.348
-5 | -0.308 | 0.03955 | 0.002 | -7.797
-4.5 | -0.269 | 0.03715 | 0.003 | -7.248
-4 | -0.228 | 0.03471 | 0.003 | -6.579
-3.5 | -0.187 | 0.0311 | 0.003 | -6.01
-3 | -0.173 | 0.01271 | 0.005 | -13.584
-2.5 | -0.116 | 0.01252 | 0.004 | -9.261
-2 | -0.058 | 0.01226 | 0.004 | -4.744
-1.5 | 0 | 0.0121 | 0.004 | 0.027
-1 | 0.059 | 0.0118 | 0.004 | 5.028
-0.5 | 0.119 | 0.01167 | 0.004 | 10.169
0 | 0.178 | 0.01217 | 0.004 | 14.642
0.5 | 0.238 | 0.01204 | 0.003 | 19.733
1 | 0.297 | 0.01186 | 0.003 | 25.029
1.5 | 0.356 | 0.00852 | 0.003 | 41.783
2 | 0.415 | 0.0089 | 0.003 | 46.645
2.5 | 0.474 | 0.00905 | 0.003 | 52.351
3 | 0.533 | 0.00923 | 0.002 | 57.711
3.5 | 0.592 | 0.00947 | 0.002 | 62.456
4 | 0.65 | 0.00972 | 0.002 | 66.913
4.5 | 0.709 | 0.01013 | 0.001 | 69.952
5 | 0.767 | 0.01067 | 0.001 | 71.871
5.5 | 0.825 | 0.01029 | 0.001 | 80.183
6 | 0.882 | 0.01063 | 0.001 | 82.973
6.5 | 0.94 | 0.01054 | 0 | 89.132
7 | 0.996 | 0.01017 | 0 | 97.915
7.5 | 1.05 | 0.01031 | 0 | 101.782
8 | 1.1 | 0.01084 | -0.001 | 101.517
8.5 | 1.147 | 0.01144 | -0.001 | 100.297
9 | 1.188 | 0.01221 | -0.001 | 97.316
9.5 | 1.221 | 0.01339 | -0.002 | 91.157
10 | 1.245 | 0.0153 | -0.002 | 81.387
10.5 | 1.231 | 0.02677 | -0.002 | 45.982
11 | 1.255 | 0.02963 | -0.003 | 42.362
11.5 | 1.276 | 0.03248 | -0.003 | 39.292
12 | 1.291 | 0.03564 | -0.003 | 36.221
12.5 | 1.3 | 0.03892 | -0.004 | 33.402
13 | 1.304 | 0.04248 | -0.004 | 30.689
13.5 | 1.302 | 0.04635 | -0.005 | 28.092
14 | 1.295 | 0.05053 | -0.005 | 25.636
14.5 | 1.283 | 0.05515 | -0.005 | 23.264
15 | 1.266 | 0.06012 | -0.006 | 21.057
15.5 | 1.244 | 0.06549 | -0.006 | 18.995
16 | 1.217 | 0.07213 | -0.006 | 16.87
16.5 | 1.186 | 0.07959 | -0.007 | 14.895
17 | 1.149 | 0.08886 | -0.007 | 12.934
17.5 | 1.105 | 0.10267 | -0.007 | 10.765
18 | 1.038 | 0.1319 | -0.007 | 7.87

## 34. Re 750k Mach 0.00 (2)
BIGFOIL.COM POLAR EXPORT
Horten 10.00% thick 4.00% camber
Horten 10.00% thick 4.00% camber |  |  |  | Cl Max: | 1.3815 | at alpha= | 12 | deg
XFOIL ncrit=9 |  |  |  | L/D Max: | 112.798 | at alpha= | 7.5 | deg
Re: | 750000 |  |  | Cd Min: | 0.24316 | at alpha= | -20 | deg
Mach: | 0 |  |  | Cl=0 at alpha= | -1.8502 | deg
|  |  |  | @ Cl=0.1, Cd= | 0.0095458
|  |  |  | @ Cl=0.4, Cd= | 0.0070146
|  |  |  | @ Cl=0.6, Cd= | 0.0077877
alpha (deg) | Cl | Cd | Cm | Cl/Cd
-20 | -0.707 | 0.24316 | 0.069 | -2.9076
-19.5 | -0.6898 | 0.23659 | 0.0649 | -2.9156
-19 | -0.6742 | 0.22995 | 0.0604 | -2.9319
-18.5 | -0.6574 | 0.22313 | 0.0574 | -2.9463
-18 | -0.6402 | 0.21755 | 0.0543 | -2.9428
-17.5 | -0.6233 | 0.21152 | 0.0509 | -2.9468
-17 | -0.6064 | 0.20522 | 0.0475 | -2.9549
-16.5 | -0.5899 | 0.19853 | 0.044 | -2.9713
-16 | -0.5747 | 0.19125 | 0.0399 | -3.005
-15.5 | -0.5629 | 0.18399 | 0.0355 | -3.0594
-15 | -0.5466 | 0.17671 | 0.0333 | -3.0932
-14.5 | -0.5313 | 0.17028 | 0.0305 | -3.1202
-14 | -0.516 | 0.16424 | 0.0279 | -3.1417
-13.5 | -0.5021 | 0.15759 | 0.0251 | -3.1861
-13 | -0.4903 | 0.14995 | 0.0214 | -3.2698
-12.5 | -0.4829 | 0.14218 | 0.017 | -3.3964
-12 | -0.4742 | 0.13405 | 0.0141 | -3.5375
-11.5 | -0.4585 | 0.12816 | 0.0129 | -3.5776
-11 | -0.4476 | 0.12144 | 0.0103 | -3.6858
-10.5 | -0.4366 | 0.11502 | 0.0078 | -3.7959
-10 | -0.4278 | 0.10804 | 0.0048 | -3.9596
-9.5 | -0.4311 | 0.09867 | -0.0019 | -4.3691
-9 | -0.4025 | 0.0877 | -0.0141 | -4.5895
-8.5 | -0.398 | 0.08308 | -0.0143 | -4.7906
-8 | -0.4097 | 0.07704 | -0.0166 | -5.318
-7.5 | -0.4099 | 0.07093 | -0.0181 | -5.7789
-7 | -0.3994 | 0.0641 | -0.02 | -6.2309
-6.5 | -0.3826 | 0.05297 | -0.0218 | -7.223
-6 | -0.4305 | 0.01892 | -0.0121 | -22.7537
-5.5 | -0.3798 | 0.01826 | -0.0112 | -20.7996
-5 | -0.3313 | 0.01579 | -0.0096 | -20.9816
-4.5 | -0.2807 | 0.01366 | -0.0083 | -20.549
-4 | -0.2276 | 0.01292 | -0.0075 | -17.6161
-3.5 | -0.1736 | 0.01237 | -0.0067 | -14.034
-3 | -0.1216 | 0.01131 | -0.0057 | -10.7515
-2.5 | -0.0684 | 0.0108 | -0.0049 | -6.3333
-2 | -0.0157 | 0.01032 | -0.004 | -1.5213
-1.5 | 0.0367 | 0.00989 | -0.003 | 3.7108
-1 | 0.0897 | 0.00959 | -0.0021 | 9.3535
-0.5 | 0.1433 | 0.00936 | -0.0014 | 15.3098
0 | 0.1971 | 0.00919 | -0.0008 | 21.4472
0.5 | 0.2507 | 0.00905 | -0.0002 | 27.7017
1 | 0.3035 | 0.00883 | 0.0005 | 34.3715
1.5 | 0.3283 | 0.00672 | 0.0071 | 48.8542
2 | 0.3929 | 0.00698 | 0.0059 | 56.2894
2.5 | 0.4709 | 0.00736 | 0.0015 | 63.981
3 | 0.5546 | 0.00765 | -0.0042 | 72.4967
3.5 | 0.6403 | 0.00791 | -0.0106 | 80.9482
4 | 0.7081 | 0.00808 | -0.0133 | 87.6361
4.5 | 0.7695 | 0.00828 | -0.0147 | 92.9348
5 | 0.8348 | 0.00841 | -0.0171 | 99.2628
5.5 | 0.8996 | 0.00857 | -0.0193 | 104.9708
6 | 0.9519 | 0.00878 | -0.0189 | 108.4169
6.5 | 0.9976 | 0.00906 | -0.0172 | 110.1104
7 | 1.0432 | 0.00934 | -0.0155 | 111.6916
7.5 | 1.0885 | 0.00965 | -0.0137 | 112.7979
8 | 1.1323 | 0.01007 | -0.0118 | 112.4429
8.5 | 1.1763 | 0.0105 | -0.0099 | 112.0286
9 | 1.2188 | 0.01104 | -0.0079 | 110.3986
9.5 | 1.26 | 0.01172 | -0.0057 | 107.5085
10 | 1.2985 | 0.01263 | -0.0033 | 102.8108
10.5 | 1.332 | 0.01392 | -0.0003 | 95.6897
11 | 1.3562 | 0.01583 | 0.0036 | 85.6728
11.5 | 1.3727 | 0.01801 | 0.0082 | 76.2188
12 | 1.3815 | 0.02017 | 0.0138 | 68.4928
12.5 | 1.3789 | 0.02281 | 0.0193 | 60.4516
13 | 1.377 | 0.02747 | 0.0198 | 50.1274
13.5 | 1.3781 | 0.03284 | 0.0188 | 41.9641
14 | 1.3638 | 0.04007 | 0.0172 | 34.0354
14.5 | 1.3551 | 0.04669 | 0.0159 | 29.0233
15 | 1.3408 | 0.05408 | 0.0142 | 24.7929
15.5 | 1.3188 | 0.06274 | 0.0119 | 21.0201
16 | 1.294 | 0.07239 | 0.0089 | 17.8754
16.5 | 1.277 | 0.08125 | 0.0061 | 15.7169
17 | 1.2616 | 0.09011 | 0.0032 | 14.0007

## 35. Re 750k Mach 0.10 (1)
BIGFOIL.COM POLAR EXPORT
Horten 10.00% thick 4.00% camber
Horten 10.00% thick 4.00% camber |  |  |  | Cl Max: | 1.298 | at alpha= | 13 | deg
JavaFoil+Calcfoil stall+Eppler ext transition |  |  |  | L/D Max: | 104.531 | at alpha= | 7.5 | deg
Re: | 750000 |  |  | Cd Min: | 0.00853 | at alpha= | 1.5 | deg
Mach: | 0.1 |  |  | Cl=0 at alpha= | -1.5 | deg
|  |  |  | @ Cl=0.1, Cd= | 0.011815
|  |  |  | @ Cl=0.4, Cd= | 0.0086795
|  |  |  | @ Cl=0.6, Cd= | 0.0095334
alpha (deg) | Cl | Cd | Cm | Cl/Cd
-15.5 | -0.413 | 0.14866 | 0.002 | -2.78
-15 | -0.429 | 0.14195 | 0.002 | -3.024
-14.5 | -0.445 | 0.13214 | 0.002 | -3.365
-14 | -0.46 | 0.12709 | 0.002 | -3.616
-13.5 | -0.474 | 0.11874 | 0.002 | -3.988
-13 | -0.486 | 0.11181 | 0.002 | -4.35
-12.5 | -0.498 | 0.10608 | 0.002 | -4.692
-12 | -0.507 | 0.09906 | 0.002 | -5.122
-11.5 | -0.515 | 0.09193 | 0.002 | -5.601
-11 | -0.52 | 0.08597 | 0.002 | -6.045
-10.5 | -0.522 | 0.08096 | 0.002 | -6.449
-10 | -0.521 | 0.07471 | 0.002 | -6.974
-9.5 | -0.517 | 0.06989 | 0.002 | -7.394
-9 | -0.509 | 0.06577 | 0.002 | -7.736
-8.5 | -0.497 | 0.06174 | 0.002 | -8.05
-8 | -0.481 | 0.0577 | 0.002 | -8.341
-7.5 | -0.462 | 0.05372 | 0.002 | -8.593
-7 | -0.438 | 0.05028 | 0.002 | -8.715
-6.5 | -0.411 | 0.04762 | 0.002 | -8.632
-6 | -0.38 | 0.04435 | 0.002 | -8.569
-5.5 | -0.346 | 0.04168 | 0.002 | -8.294
-5 | -0.309 | 0.03975 | 0.002 | -7.77
-4.5 | -0.27 | 0.03744 | 0.002 | -7.204
-4 | -0.229 | 0.03485 | 0.003 | -6.572
-3.5 | -0.187 | 0.03189 | 0.003 | -5.863
-3 | -0.173 | 0.01275 | 0.005 | -13.596
-2.5 | -0.116 | 0.01253 | 0.004 | -9.292
-2 | -0.058 | 0.01228 | 0.004 | -4.757
-1.5 | 0 | 0.01211 | 0.004 | 0.027
-1 | 0.06 | 0.01191 | 0.004 | 5.004
-0.5 | 0.119 | 0.01177 | 0.004 | 10.134
0 | 0.179 | 0.01227 | 0.004 | 14.589
0.5 | 0.239 | 0.01209 | 0.003 | 19.753
1 | 0.298 | 0.01187 | 0.003 | 25.13
1.5 | 0.358 | 0.00853 | 0.003 | 41.929
2 | 0.417 | 0.00874 | 0.003 | 47.742
2.5 | 0.476 | 0.00911 | 0.003 | 52.255
3 | 0.535 | 0.0093 | 0.002 | 57.573
3.5 | 0.594 | 0.00951 | 0.002 | 62.482
4 | 0.653 | 0.00974 | 0.002 | 67.064
4.5 | 0.712 | 0.01021 | 0.001 | 69.77
5 | 0.77 | 0.01014 | 0.001 | 76.023
5.5 | 0.829 | 0.01036 | 0.001 | 79.973
6 | 0.887 | 0.01026 | 0.001 | 86.407
6.5 | 0.944 | 0.0102 | 0 | 92.528
7 | 1.001 | 0.01026 | 0 | 97.543
7.5 | 1.054 | 0.01008 | 0 | 104.531
8 | 1.105 | 0.01094 | -0.001 | 101.012
8.5 | 1.151 | 0.01156 | -0.001 | 99.594
9 | 1.191 | 0.0124 | -0.001 | 96.074
9.5 | 1.222 | 0.01369 | -0.002 | 89.266
10 | 1.245 | 0.01575 | -0.002 | 79.09
10.5 | 1.233 | 0.02742 | -0.002 | 44.956
11 | 1.256 | 0.03026 | -0.003 | 41.507
11.5 | 1.276 | 0.03314 | -0.003 | 38.503
12 | 1.289 | 0.03639 | -0.003 | 35.427
12.5 | 1.296 | 0.03977 | -0.004 | 32.59
13 | 1.298 | 0.0434 | -0.004 | 29.896
13.5 | 1.293 | 0.04744 | -0.005 | 27.254
14 | 1.283 | 0.05183 | -0.005 | 24.747
14.5 | 1.267 | 0.05664 | -0.005 | 22.364
15 | 1.245 | 0.0618 | -0.006 | 20.154
15.5 | 1.218 | 0.06793 | -0.006 | 17.936
16 | 1.187 | 0.07466 | -0.006 | 15.894
16.5 | 1.149 | 0.08373 | -0.007 | 13.718
17 | 1.103 | 0.09663 | -0.007 | 11.411
17.5 | 1.017 | 0.13654 | -0.006 | 7.449
18 | 0.965 | 0.15392 | -0.005 | 6.271

## 36. Re 750k Mach 0.10 (2)
BIGFOIL.COM POLAR EXPORT
Horten 10.00% thick 4.00% camber
Horten 10.00% thick 4.00% camber |  |  |  | Cl Max: | 1.3777 | at alpha= | 12 | deg
XFOIL ncrit=9 |  |  |  | L/D Max: | 112.426 | at alpha= | 8 | deg
Re: | 750000 |  |  | Cd Min: | 0.24389 | at alpha= | -20 | deg
Mach: | 0.1 |  |  | Cl=0 at alpha= | -1.8539 | deg
|  |  |  | @ Cl=0.1, Cd= | 0.00961
|  |  |  | @ Cl=0.4, Cd= | 0.0070167
|  |  |  | @ Cl=0.6, Cd= | 0.0078136
alpha (deg) | Cl | Cd | Cm | Cl/Cd
-20 | -0.7093 | 0.24389 | 0.0696 | -2.9083
-19.5 | -0.692 | 0.23731 | 0.0654 | -2.916
-19 | -0.6761 | 0.23066 | 0.061 | -2.9312
-18.5 | -0.6591 | 0.22381 | 0.0579 | -2.9449
-18 | -0.6418 | 0.21819 | 0.0548 | -2.9415
-17.5 | -0.6247 | 0.21212 | 0.0513 | -2.945
-17 | -0.6077 | 0.20578 | 0.0479 | -2.9532
-16.5 | -0.591 | 0.19904 | 0.0444 | -2.9693
-16 | -0.5756 | 0.19176 | 0.0403 | -3.0017
-15.5 | -0.5634 | 0.18453 | 0.0359 | -3.0532
-15 | -0.5468 | 0.17725 | 0.0336 | -3.0849
-14.5 | -0.5313 | 0.1708 | 0.0308 | -3.1107
-14 | -0.5159 | 0.16472 | 0.0282 | -3.132
-13.5 | -0.5017 | 0.15804 | 0.0253 | -3.1745
-13 | -0.4899 | 0.15034 | 0.0215 | -3.2586
-12.5 | -0.4821 | 0.14264 | 0.0172 | -3.3798
-12 | -0.4724 | 0.13462 | 0.0145 | -3.5091
-11.5 | -0.4569 | 0.12867 | 0.0132 | -3.5509
-11 | -0.4458 | 0.12194 | 0.0105 | -3.6559
-10.5 | -0.4347 | 0.11547 | 0.0079 | -3.7646
-10 | -0.4257 | 0.10845 | 0.005 | -3.9253
-9.5 | -0.4286 | 0.09917 | -0.0017 | -4.3219
-9 | -0.3989 | 0.08862 | -0.0132 | -4.5012
-8.5 | -0.3927 | 0.08384 | -0.0137 | -4.6839
-8 | -0.4021 | 0.07767 | -0.0165 | -5.177
-7.5 | -0.4058 | 0.07161 | -0.0179 | -5.6668
-7 | -0.3969 | 0.06471 | -0.0199 | -6.1335
-6.5 | -0.3809 | 0.05387 | -0.022 | -7.0707
-6 | -0.4292 | 0.02039 | -0.0132 | -21.0495
-5.5 | -0.3799 | 0.0193 | -0.012 | -19.6839
-5 | -0.3326 | 0.01642 | -0.0101 | -20.2558
-4.5 | -0.2821 | 0.014 | -0.0086 | -20.15
-4 | -0.2289 | 0.01308 | -0.0078 | -17.5
-3.5 | -0.1746 | 0.01245 | -0.007 | -14.0241
-3 | -0.1221 | 0.01138 | -0.006 | -10.7293
-2.5 | -0.0678 | 0.01098 | -0.0052 | -6.1749
-2 | -0.0154 | 0.01036 | -0.0041 | -1.4865
-1.5 | 0.0373 | 0.00992 | -0.0031 | 3.7601
-0.5 | 0.1445 | 0.00939 | -0.0015 | 15.3887
0 | 0.1985 | 0.00921 | -0.0008 | 21.5527
0.5 | 0.2525 | 0.00907 | -0.0002 | 27.839
1 | 0.3056 | 0.00888 | 0.0005 | 34.4144
1.5 | 0.33 | 0.00674 | 0.0072 | 48.9614
2 | 0.3945 | 0.00699 | 0.0062 | 56.4378
2.5 | 0.4729 | 0.00737 | 0.0018 | 64.1655
3 | 0.5576 | 0.00768 | -0.0041 | 72.6042
3.5 | 0.6433 | 0.00795 | -0.0103 | 80.9182
4 | 0.7121 | 0.00811 | -0.0131 | 87.8052
4.5 | 0.7737 | 0.00831 | -0.0145 | 93.1047
5 | 0.8394 | 0.00847 | -0.0169 | 99.1027
5.5 | 0.9049 | 0.00862 | -0.0191 | 104.9768
6 | 0.9582 | 0.00883 | -0.0188 | 108.5164
6.5 | 1.0044 | 0.0091 | -0.0171 | 110.3736
7 | 1.0498 | 0.00943 | -0.0153 | 111.3256
7.5 | 1.0954 | 0.00975 | -0.0134 | 112.3487
8 | 1.14 | 0.01014 | -0.0115 | 112.426
8.5 | 1.184 | 0.01059 | -0.0095 | 111.8036
9 | 1.2264 | 0.01118 | -0.0073 | 109.6959
9.5 | 1.2679 | 0.01187 | -0.005 | 106.8155
10 | 1.3057 | 0.01285 | -0.0024 | 101.6109
10.5 | 1.3383 | 0.01422 | 0.0008 | 94.1139
11 | 1.3604 | 0.01625 | 0.005 | 83.7169
11.5 | 1.3747 | 0.0185 | 0.01 | 74.3081
12 | 1.3777 | 0.02073 | 0.0164 | 66.4592
12.5 | 1.3746 | 0.02401 | 0.0203 | 57.2511
13 | 1.3703 | 0.02954 | 0.0198 | 46.3879
13.5 | 1.3694 | 0.03523 | 0.0187 | 38.8703
14 | 1.3512 | 0.04295 | 0.0171 | 31.4598
14.5 | 1.3409 | 0.04981 | 0.0157 | 26.9203
15 | 1.325 | 0.05745 | 0.0139 | 23.0635
15.5 | 1.3032 | 0.06638 | 0.0114 | 19.6324
16 | 1.2786 | 0.07612 | 0.0083 | 16.7972
16.5 | 1.2616 | 0.08508 | 0.0054 | 14.8284
17 | 1.2461 | 0.09407 | 0.0024 | 13.2465

## 37. Re 750k Mach 0.25 (1)
BIGFOIL.COM POLAR EXPORT
Horten 10.00% thick 4.00% camber
Horten 10.00% thick 4.00% camber |  |  |  | Cl Max: | 1.269 | at alpha= | 12 | deg
JavaFoil+Calcfoil stall+Eppler ext transition |  |  |  | L/D Max: | 101.513 | at alpha= | 7 | deg
Re: | 750000 |  |  | Cd Min: | 0.00897 | at alpha= | 2 | deg
Mach: | 0.25 |  |  | Cl=0 at alpha= | -1.5 | deg
|  |  |  | @ Cl=0.1, Cd= | 0.011978
|  |  |  | @ Cl=0.4, Cd= | 0.010324
|  |  |  | @ Cl=0.6, Cd= | 0.0092731
alpha (deg) | Cl | Cd | Cm | Cl/Cd
-13.5 | -0.137 | 0.12814 | 0.002 | -1.066
-13 | -0.203 | 0.12355 | 0.002 | -1.643
-12.5 | -0.252 | 0.11673 | 0.002 | -2.161
-12 | -0.295 | 0.10915 | 0.002 | -2.701
-11.5 | -0.332 | 0.10278 | 0.002 | -3.234
-11 | -0.365 | 0.09858 | 0.002 | -3.705
-10.5 | -0.393 | 0.09088 | 0.002 | -4.327
-10 | -0.416 | 0.08221 | 0.002 | -5.057
-9.5 | -0.433 | 0.07712 | 0.002 | -5.611
-9 | -0.443 | 0.07217 | 0.002 | -6.144
-8.5 | -0.448 | 0.06692 | 0.002 | -6.696
-8 | -0.446 | 0.062 | 0.002 | -7.198
-7.5 | -0.438 | 0.05678 | 0.002 | -7.712
-7 | -0.423 | 0.05272 | 0.002 | -8.032
-6.5 | -0.403 | 0.04911 | 0.002 | -8.209
-6 | -0.377 | 0.0458 | 0.002 | -8.229
-5.5 | -0.346 | 0.04294 | 0.002 | -8.053
-5 | -0.311 | 0.04022 | 0.002 | -7.732
-4.5 | -0.273 | 0.03834 | 0.002 | -7.118
-4 | -0.232 | 0.03607 | 0.003 | -6.438
-3.5 | -0.189 | 0.03364 | 0.003 | -5.632
-3 | -0.177 | 0.01284 | 0.005 | -13.811
-2.5 | -0.119 | 0.01273 | 0.005 | -9.367
-2 | -0.06 | 0.01255 | 0.004 | -4.774
-1.5 | 0 | 0.01228 | 0.004 | 0.027
-1 | 0.061 | 0.01208 | 0.004 | 5.066
-0.5 | 0.122 | 0.01192 | 0.004 | 10.269
0 | 0.184 | 0.01186 | 0.004 | 15.507
0.5 | 0.245 | 0.01231 | 0.004 | 19.935
1 | 0.306 | 0.01211 | 0.003 | 25.308
1.5 | 0.367 | 0.01192 | 0.003 | 30.826
2 | 0.428 | 0.00897 | 0.003 | 47.776
2.5 | 0.489 | 0.00914 | 0.003 | 53.52
3 | 0.55 | 0.00956 | 0.002 | 57.526
3.5 | 0.611 | 0.00921 | 0.002 | 66.317
4 | 0.671 | 0.00949 | 0.002 | 70.702
4.5 | 0.731 | 0.00976 | 0.002 | 74.902
5 | 0.791 | 0.01026 | 0.001 | 77.088
5.5 | 0.851 | 0.01017 | 0.001 | 83.617
6 | 0.91 | 0.01027 | 0.001 | 88.622
6.5 | 0.968 | 0.0103 | 0 | 93.997
7 | 1.026 | 0.0101 | 0 | 101.513
7.5 | 1.079 | 0.01094 | 0 | 98.646
8 | 1.128 | 0.01154 | -0.001 | 97.711
8.5 | 1.169 | 0.01239 | -0.001 | 94.355
9 | 1.202 | 0.01374 | -0.001 | 87.479
9.5 | 1.228 | 0.01575 | -0.002 | 77.943
10 | 1.217 | 0.02717 | -0.002 | 44.804
10.5 | 1.239 | 0.03054 | -0.002 | 40.569
11 | 1.256 | 0.03373 | -0.003 | 37.253
11.5 | 1.268 | 0.03719 | -0.003 | 34.084
12 | 1.269 | 0.04081 | -0.004 | 31.099
12.5 | 1.261 | 0.04487 | -0.004 | 28.092
13 | 1.243 | 0.04944 | -0.004 | 25.134
13.5 | 1.214 | 0.05457 | -0.005 | 22.254
14 | 1.176 | 0.06044 | -0.005 | 19.459
14.5 | 1.126 | 0.06783 | -0.005 | 16.607
15 | 1.058 | 0.08108 | -0.005 | 13.049
15.5 | 0.928 | 0.12603 | -0.003 | 7.366
16 | 0.866 | 0.13581 | -0.003 | 6.377
16.5 | 0.798 | 0.14773 | -0.003 | 5.404
17 | 0.726 | 0.15989 | -0.003 | 4.539

## 38. Re 750k Mach 0.25 (2)
BIGFOIL.COM POLAR EXPORT
Horten 10.00% thick 4.00% camber
Horten 10.00% thick 4.00% camber |  |  |  | Cl Max: | 1.3706 | at alpha= | 11 | deg
XFOIL ncrit=9 |  |  |  | L/D Max: | 111.742 | at alpha= | 7.5 | deg
Re: | 750000 |  |  | Cd Min: | 0.24809 | at alpha= | -20 | deg
Mach: | 0.25 |  |  | Cl=0 at alpha= | -1.872 | deg
|  |  |  | @ Cl=0.1, Cd= | 0.0098632
|  |  |  | @ Cl=0.4, Cd= | 0.0070744
|  |  |  | @ Cl=0.6, Cd= | 0.0079062
alpha (deg) | Cl | Cd | Cm | Cl/Cd
-20 | -0.7229 | 0.24809 | 0.0727 | -2.9139
-19.5 | -0.7047 | 0.24141 | 0.0684 | -2.9191
-18.5 | -0.6695 | 0.22766 | 0.0607 | -2.9408
-18 | -0.6513 | 0.22179 | 0.0574 | -2.9366
-17.5 | -0.6332 | 0.21549 | 0.0538 | -2.9384
-17 | -0.6152 | 0.20892 | 0.0502 | -2.9447
-16.5 | -0.5973 | 0.20184 | 0.0464 | -2.9593
-16 | -0.581 | 0.19463 | 0.0421 | -2.9852
-15.5 | -0.567 | 0.18746 | 0.0377 | -3.0246
-15 | -0.5489 | 0.18018 | 0.0355 | -3.0464
-14.5 | -0.5322 | 0.17363 | 0.0325 | -3.0651
-14 | -0.5158 | 0.16729 | 0.0297 | -3.0833
-13.5 | -0.5006 | 0.16039 | 0.0266 | -3.1211
-13 | -0.4885 | 0.15258 | 0.0223 | -3.2016
-12.5 | -0.4788 | 0.14508 | 0.0182 | -3.3002
-12 | -0.4645 | 0.13748 | 0.0163 | -3.3787
-11.5 | -0.4497 | 0.13128 | 0.0143 | -3.4255
-11 | -0.4373 | 0.12447 | 0.0116 | -3.5133
-10.5 | -0.4256 | 0.11772 | 0.0088 | -3.6154
-10 | -0.4173 | 0.10998 | 0.0049 | -3.7943
-9.5 | -0.3867 | 0.09825 | -0.011 | -3.9359
-9 | -0.3814 | 0.09256 | -0.01 | -4.1206
-8.5 | -0.3719 | 0.08723 | -0.0114 | -4.2634
-8 | -0.3701 | 0.08094 | -0.0142 | -4.5725
-7.5 | -0.3815 | 0.07454 | -0.0171 | -5.1181
-6 | -0.3552 | 0.05127 | -0.0222 | -6.928
-5.5 | -0.324 | 0.04643 | -0.0215 | -6.9782
-5 | -0.2869 | 0.03761 | -0.0196 | -7.6283
-4.5 | -0.2868 | 0.01713 | -0.0113 | -16.7426
-4 | -0.2355 | 0.01417 | -0.0095 | -16.6196
-3.5 | -0.1797 | 0.01314 | -0.0084 | -13.6758
-3 | -0.1245 | 0.01184 | -0.0072 | -10.5152
-2.5 | -0.0688 | 0.01125 | -0.0061 | -6.1156
-2 | -0.014 | 0.0106 | -0.005 | -1.3208
-1.5 | 0.0407 | 0.01009 | -0.0038 | 4.0337
-1 | 0.0967 | 0.00988 | -0.003 | 9.7874
-0.5 | 0.1517 | 0.0096 | -0.002 | 15.8021
0 | 0.2066 | 0.00936 | -0.0011 | 22.0726
0.5 | 0.2626 | 0.0092 | -0.0004 | 28.5435
1 | 0.3178 | 0.00902 | 0.0004 | 35.2328
1.5 | 0.3418 | 0.0069 | 0.0073 | 49.5362
2 | 0.4052 | 0.00709 | 0.0071 | 57.1509
2.5 | 0.4834 | 0.00745 | 0.0034 | 64.8859
3 | 0.5743 | 0.00781 | -0.0033 | 73.5339
3.5 | 0.6598 | 0.00813 | -0.0089 | 81.1562
4 | 0.7338 | 0.00834 | -0.0123 | 87.9856
4.5 | 0.7989 | 0.0085 | -0.0138 | 93.9882
5 | 0.8661 | 0.00868 | -0.0158 | 99.7811
5.5 | 0.9342 | 0.0089 | -0.018 | 104.9663
6 | 0.9924 | 0.00918 | -0.0181 | 108.1046
6.5 | 1.0407 | 0.00946 | -0.0161 | 110.0106
7 | 1.0884 | 0.00978 | -0.014 | 111.2883
7.5 | 1.1353 | 0.01016 | -0.0117 | 111.7421
8 | 1.1806 | 0.01067 | -0.0093 | 110.6467
8.5 | 1.2258 | 0.01119 | -0.0067 | 109.5442
9 | 1.2689 | 0.01189 | -0.0039 | 106.7199
9.5 | 1.3092 | 0.01281 | -0.0008 | 102.2014
10 | 1.3436 | 0.01414 | 0.0029 | 95.0212
10.5 | 1.3653 | 0.01621 | 0.0078 | 84.2258
11 | 1.3706 | 0.01892 | 0.0143 | 72.4419
11.5 | 1.3611 | 0.02181 | 0.0215 | 62.4072
12 | 1.3535 | 0.02718 | 0.0221 | 49.7976
12.5 | 1.3465 | 0.03363 | 0.021 | 40.0387
13 | 1.3284 | 0.04128 | 0.0196 | 32.1802
13.5 | 1.3126 | 0.04877 | 0.0182 | 26.9141
14 | 1.2886 | 0.05733 | 0.0163 | 22.4769
14.5 | 1.2655 | 0.0664 | 0.0138 | 19.0587
15 | 1.2504 | 0.07483 | 0.0113 | 16.7099
15.5 | 1.2301 | 0.08423 | 0.0083 | 14.6041
16 | 1.2121 | 0.0936 | 0.0051 | 12.9498

## 39. Re 750k Mach 0.50 (1)
BIGFOIL.COM POLAR EXPORT
Horten 10.00% thick 4.00% camber
Horten 10.00% thick 4.00% camber |  |  |  | Cl Max: | 1.221 | at alpha= | 9 | deg
JavaFoil+Calcfoil stall+Eppler ext transition |  |  |  | L/D Max: | 87.972 | at alpha= | 5 | deg
Re: | 750000 |  |  | Cd Min: | 0.009 | at alpha= | 2.5 | deg
Mach: | 0.5 |  |  | Cl=0 at alpha= | -1.5 | deg
|  |  |  | @ Cl=0.1, Cd= | 0.012292
|  |  |  | @ Cl=0.4, Cd= | 0.011857
|  |  |  | @ Cl=0.6, Cd= | 0.0092499
alpha (deg) | Cl | Cd | Cm | Cl/Cd
-20 | -0.974 | 0.20739 | 0.001 | -4.696
-19.5 | -0.949 | 0.20241 | 0.001 | -4.688
-19 | -0.922 | 0.19805 | 0.002 | -4.657
-18.5 | -0.897 | 0.19355 | 0.002 | -4.635
-18 | -0.872 | 0.18902 | 0.002 | -4.612
-17.5 | -0.846 | 0.18443 | 0.002 | -4.59
-17 | -0.82 | 0.17737 | 0.002 | -4.622
-16.5 | -0.794 | 0.16933 | 0.002 | -4.691
-16 | -0.769 | 0.16529 | 0.002 | -4.651
-15.5 | -0.742 | 0.16229 | 0.002 | -4.572
-15 | -0.716 | 0.15832 | 0.002 | -4.525
-14.5 | -0.691 | 0.15475 | 0.003 | -4.463
-14 | -0.665 | 0.14737 | 0.003 | -4.511
-13.5 | -0.638 | 0.1392 | 0.003 | -4.584
-13 | -0.612 | 0.14002 | 0.003 | -4.371
-12.5 | -0.586 | 0.132 | 0.003 | -4.44
-12 | -0.559 | 0.12829 | 0.003 | -4.36
-11.5 | -0.533 | 0.12093 | 0.003 | -4.41
-11 | -0.507 | 0.12208 | 0.003 | -4.153
-10.5 | -0.48 | 0.11702 | 0.003 | -4.104
-10 | -0.454 | 0.11019 | 0.003 | -4.12
-9.5 | -0.427 | 0.10557 | 0.003 | -4.047
-9 | -0.401 | 0.10284 | 0.003 | -3.898
-8.5 | -0.374 | 0.09995 | 0.003 | -3.747
-8 | -0.348 | 0.09429 | 0.003 | -3.688
-7.5 | -0.321 | 0.0616 | 0.003 | -5.215
-7 | -0.294 | 0.072 | 0.003 | -4.09
-6.5 | -0.268 | 0.05736 | 0.003 | -4.669
-6 | -0.241 | 0.06319 | 0.002 | -3.815
-5.5 | -0.214 | 0.05037 | 0.002 | -4.256
-5 | -0.188 | 0.05043 | 0.002 | -3.72
-4.5 | -0.226 | 0.04575 | 0.002 | -4.948
-4 | -0.228 | 0.04068 | 0.002 | -5.616
-3.5 | -0.196 | 0.03731 | 0.002 | -5.266
-3 | -0.154 | 0.03492 | 0.002 | -4.401
-2.5 | -0.105 | 0.03266 | 0.003 | -3.228
-2 | -0.055 | 0.02676 | 0.003 | -2.05
-1.5 | 0 | 0.01262 | 0.005 | 0.029
-1 | 0.068 | 0.01238 | 0.005 | 5.501
-0.5 | 0.137 | 0.01219 | 0.004 | 11.202
0 | 0.205 | 0.01198 | 0.004 | 17.14
0.5 | 0.274 | 0.0119 | 0.004 | 23.017
1 | 0.342 | 0.0119 | 0.004 | 28.752
1.5 | 0.41 | 0.01185 | 0.003 | 34.597
2 | 0.478 | 0.00924 | 0.003 | 51.719
2.5 | 0.546 | 0.009 | 0.003 | 60.639
3 | 0.613 | 0.00931 | 0.003 | 65.843
3.5 | 0.68 | 0.00992 | 0.002 | 68.619
4 | 0.747 | 0.0099 | 0.002 | 75.477
4.5 | 0.813 | 0.00963 | 0.002 | 84.477
5 | 0.879 | 0.00999 | 0.001 | 87.972
5.5 | 0.942 | 0.01084 | 0.001 | 86.933
6 | 1.002 | 0.01149 | 0.001 | 87.221
6.5 | 1.056 | 0.01238 | 0 | 85.329
7 | 1.103 | 0.01375 | 0 | 80.16
7.5 | 1.143 | 0.01562 | 0 | 73.156
8 | 1.179 | 0.01793 | -0.001 | 65.734
8.5 | 1.206 | 0.02071 | -0.001 | 58.246
9 | 1.221 | 0.02434 | -0.002 | 50.162
9.5 | 1.193 | 0.03898 | -0.002 | 30.604
10 | 1.137 | 0.04479 | -0.002 | 25.379
10.5 | 0.648 | 0.0772 | -0.001 | 8.392
11 | 0.675 | 0.08328 | -0.001 | 8.104
11.5 | 0.702 | 0.09462 | -0.002 | 7.42
12 | 0.729 | 0.11767 | -0.002 | 6.198
12.5 | 0.757 | 0.12493 | -0.002 | 6.057
13 | 0.784 | 0.12946 | -0.002 | 6.057
13.5 | 0.812 | 0.14112 | -0.003 | 5.751
14 | 0.839 | 0.14493 | -0.003 | 5.791

## 40. Re 750k Mach 0.50 (2)
BIGFOIL.COM POLAR EXPORT
Horten 10.00% thick 4.00% camber
Horten 10.00% thick 4.00% camber |  |  |  | Cl Max: | 1.4173 | at alpha= | 9 | deg
XFOIL ncrit=9 |  |  |  | L/D Max: | 105.197 | at alpha= | 6 | deg
Re: | 750000 |  |  | Cd Min: | 0.27057 | at alpha= | -20 | deg
Mach: | 0.5 |  |  | Cl=0 at alpha= | -1.9531 | deg
|  |  |  | @ Cl=0.1, Cd= | 0.010829
|  |  |  | @ Cl=0.4, Cd= | 0.0095625
|  |  |  | @ Cl=0.6, Cd= | 0.0083181
alpha (deg) | Cl | Cd | Cm | Cl/Cd
-20 | -0.7915 | 0.27057 | 0.0873 | -2.9253
-19 | -0.747 | 0.25461 | 0.078 | -2.9339
-18.5 | -0.7247 | 0.24717 | 0.0737 | -2.932
-18 | -0.7022 | 0.23974 | 0.0693 | -2.929
-17.5 | -0.6795 | 0.23208 | 0.0649 | -2.9279
-17 | -0.6567 | 0.224 | 0.0603 | -2.9317
-16.5 | -0.6351 | 0.21618 | 0.0553 | -2.9378
-15.5 | -0.5916 | 0.20044 | 0.0474 | -2.9515
-15 | -0.5698 | 0.19314 | 0.0437 | -2.9502
-14.5 | -0.5483 | 0.18576 | 0.0398 | -2.9517
-14 | -0.5274 | 0.17824 | 0.036 | -2.9589
-13.5 | -0.5081 | 0.17011 | 0.0313 | -2.9869
-13 | -0.4916 | 0.16245 | 0.0265 | -3.0262
-12.5 | -0.4709 | 0.15446 | 0.0241 | -3.0487
-12 | -0.4513 | 0.14761 | 0.0214 | -3.0574
-11.5 | -0.4335 | 0.14027 | 0.0181 | -3.0905
-11 | -0.3938 | 0.13054 | 0.0073 | -3.0167
-10.5 | -0.3872 | 0.1236 | 0.0036 | -3.1327
-10 | -0.3756 | 0.11609 | -0.0001 | -3.2354
-9.5 | -0.3557 | 0.10911 | -0.0012 | -3.26
-8.5 | -0.3267 | 0.0959 | -0.007 | -3.4067
-8 | -0.3248 | 0.08838 | -0.0134 | -3.675
-7.5 | -0.3147 | 0.08111 | -0.0156 | -3.8799
-7 | -0.3043 | 0.07493 | -0.0176 | -4.0611
-6.5 | -0.3057 | 0.06875 | -0.0207 | -4.4465
-6 | -0.3038 | 0.06272 | -0.0222 | -4.8438
-5.5 | -0.2896 | 0.05548 | -0.0254 | -5.2199
-5 | -0.2657 | 0.04822 | -0.0258 | -5.5102
-4 | -0.2053 | 0.03566 | -0.0223 | -5.7572
-3.5 | -0.1686 | 0.02766 | -0.0188 | -6.0954
-3 | -0.1241 | 0.02078 | -0.0147 | -5.9721
-2.5 | -0.0712 | 0.014 | -0.0112 | -5.0857
-2 | -0.006 | 0.01237 | -0.0094 | -0.48504
-1.5 | 0.058 | 0.01128 | -0.0076 | 5.1418
-1 | 0.1204 | 0.01061 | -0.0057 | 11.3478
-0.5 | 0.1827 | 0.01019 | -0.0039 | 17.9293
0 | 0.2454 | 0.0099 | -0.0024 | 24.7879
0.5 | 0.3084 | 0.00975 | -0.0011 | 31.6308
1 | 0.3713 | 0.00966 | 0.0002 | 38.4369
1.5 | 0.4331 | 0.00945 | 0.0015 | 45.8307
2 | 0.4618 | 0.00759 | 0.0097 | 60.8432
2.5 | 0.5462 | 0.00804 | 0.0072 | 67.9353
3 | 0.641 | 0.00853 | 0.0022 | 75.1465
3.5 | 0.7402 | 0.00895 | -0.0035 | 82.7039
4 | 0.8343 | 0.0093 | -0.0082 | 89.7097
4.5 | 0.9128 | 0.00961 | -0.0098 | 94.9844
5 | 0.9883 | 0.01 | -0.0106 | 98.83
5.5 | 1.0702 | 0.01041 | -0.0124 | 102.805
6 | 1.1477 | 0.01091 | -0.0131 | 105.1971
6.5 | 1.2013 | 0.01144 | -0.0092 | 105.0087
7 | 1.2537 | 0.01204 | -0.0047 | 104.1279
7.5 | 1.3033 | 0.01275 | 0.0002 | 102.2196
8 | 1.3495 | 0.01362 | 0.0057 | 99.0822
8.5 | 1.3889 | 0.01481 | 0.012 | 93.7812
9 | 1.4173 | 0.01649 | 0.019 | 85.9491
9.5 | 1.4104 | 0.01935 | 0.0281 | 72.8889
10 | 1.3797 | 0.02679 | 0.0288 | 51.5006
10.5 | 1.3394 | 0.03568 | 0.0282 | 37.5392
11 | 1.295 | 0.04503 | 0.027 | 28.7586
11.5 | 1.2555 | 0.05438 | 0.0253 | 23.0875
12 | 1.2204 | 0.06403 | 0.0228 | 19.0598
12.5 | 1.193 | 0.07354 | 0.02 | 16.2225
13 | 1.1663 | 0.08341 | 0.0167 | 13.9827
13.5 | 1.1424 | 0.09343 | 0.0131 | 12.2273
14 | 1.1252 | 0.10307 | 0.0096 | 10.9169

## 41. Re 1M Mach 0.00 (1)
BIGFOIL.COM POLAR EXPORT
Horten 10.00% thick 4.00% camber
Horten 10.00% thick 4.00% camber |  |  |  | Cl Max: | 1.308 | at alpha= | 13 | deg
JavaFoil+Calcfoil stall+Eppler ext transition |  |  |  | L/D Max: | 110.172 | at alpha= | 8 | deg
Re: | 1000000 |  |  | Cd Min: | 0.00806 | at alpha= | 1.5 | deg
Mach: | 0 |  |  | Cl=0 at alpha= | -1.5 | deg
|  |  |  | @ Cl=0.1, Cd= | 0.011557
|  |  |  | @ Cl=0.4, Cd= | 0.0081793
|  |  |  | @ Cl=0.6, Cd= | 0.0088065
alpha (deg) | Cl | Cd | Cm | Cl/Cd
-16 | -0.442 | 0.14947 | 0.002 | -2.959
-15.5 | -0.456 | 0.13881 | 0.002 | -3.285
-15 | -0.469 | 0.13257 | 0.002 | -3.541
-14.5 | -0.482 | 0.12628 | 0.002 | -3.82
-14 | -0.495 | 0.11812 | 0.002 | -4.187
-13.5 | -0.506 | 0.11338 | 0.002 | -4.461
-13 | -0.516 | 0.10642 | 0.002 | -4.844
-12.5 | -0.524 | 0.09974 | 0.002 | -5.254
-12 | -0.531 | 0.0935 | 0.002 | -5.676
-11.5 | -0.535 | 0.08708 | 0.002 | -6.146
-11 | -0.537 | 0.08233 | 0.002 | -6.528
-10.5 | -0.537 | 0.0762 | 0.002 | -7.046
-10 | -0.534 | 0.07141 | 0.002 | -7.472
-9.5 | -0.527 | 0.06763 | 0.002 | -7.788
-9 | -0.517 | 0.06311 | 0.002 | -8.187
-8.5 | -0.503 | 0.05932 | 0.002 | -8.481
-8 | -0.486 | 0.05548 | 0.002 | -8.753
-7.5 | -0.465 | 0.0523 | 0.002 | -8.887
-7 | -0.44 | 0.04905 | 0.002 | -8.974
-6.5 | -0.412 | 0.04604 | 0.002 | -8.954
-6 | -0.381 | 0.04319 | 0.002 | -8.819
-5.5 | -0.346 | 0.0405 | 0.003 | -8.553
-5 | -0.309 | 0.03809 | 0.003 | -8.124
-4.5 | -0.271 | 0.03528 | 0.003 | -7.675
-4 | -0.231 | 0.03143 | 0.003 | -7.36
-3.5 | -0.228 | 0.01224 | 0.005 | -18.624
-3 | -0.173 | 0.01208 | 0.005 | -14.293
-2.5 | -0.116 | 0.0118 | 0.004 | -9.824
-2 | -0.058 | 0.01161 | 0.004 | -5.01
-1.5 | 0 | 0.01137 | 0.004 | 0.028
-1 | 0.059 | 0.01114 | 0.004 | 5.327
-0.5 | 0.119 | 0.01175 | 0.004 | 10.101
0 | 0.178 | 0.01151 | 0.004 | 15.481
0.5 | 0.238 | 0.01138 | 0.003 | 20.88
1 | 0.297 | 0.01116 | 0.003 | 26.596
1.5 | 0.356 | 0.00806 | 0.003 | 44.182
2 | 0.415 | 0.00822 | 0.003 | 50.489
2.5 | 0.474 | 0.00839 | 0.003 | 56.466
3 | 0.533 | 0.00857 | 0.002 | 62.177
3.5 | 0.592 | 0.00875 | 0.002 | 67.594
4 | 0.65 | 0.00916 | 0.002 | 70.947
4.5 | 0.709 | 0.00936 | 0.001 | 75.662
5 | 0.767 | 0.0099 | 0.001 | 77.459
5.5 | 0.825 | 0.01124 | 0.001 | 73.39
6 | 0.883 | 0.00982 | 0.001 | 89.886
6.5 | 0.94 | 0.01016 | 0 | 92.497
7 | 0.996 | 0.01012 | 0 | 98.451
7.5 | 1.051 | 0.0098 | 0 | 107.15
8 | 1.102 | 0.01 | -0.001 | 110.172
8.5 | 1.151 | 0.01058 | -0.001 | 108.782
9 | 1.195 | 0.01122 | -0.001 | 106.424
9.5 | 1.231 | 0.0121 | -0.002 | 101.8
10 | 1.258 | 0.01352 | -0.002 | 93.019
10.5 | 1.236 | 0.02493 | -0.002 | 49.591
11 | 1.26 | 0.02771 | -0.003 | 45.479
11.5 | 1.281 | 0.03045 | -0.003 | 42.075
12 | 1.295 | 0.03348 | -0.003 | 38.689
12.5 | 1.304 | 0.03663 | -0.004 | 35.616
13 | 1.308 | 0.04004 | -0.004 | 32.67
13.5 | 1.307 | 0.04373 | -0.005 | 29.875
14 | 1.3 | 0.0477 | -0.005 | 27.245
14.5 | 1.287 | 0.05208 | -0.005 | 24.722
15 | 1.27 | 0.05675 | -0.006 | 22.384
15.5 | 1.249 | 0.06175 | -0.006 | 20.225
16 | 1.222 | 0.06779 | -0.006 | 18.032
16.5 | 1.192 | 0.07421 | -0.007 | 16.067
17 | 1.159 | 0.08159 | -0.007 | 14.199
17.5 | 1.121 | 0.09047 | -0.007 | 12.391
18 | 1.077 | 0.10175 | -0.008 | 10.582

## 42. Re 1M Mach 0.00 (2)
BIGFOIL.COM POLAR EXPORT
Horten 10.00% thick 4.00% camber
Horten 10.00% thick 4.00% camber |  |  |  | Cl Max: | 1.4136 | at alpha= | 13.5 | deg
XFOIL ncrit=9 |  |  |  | L/D Max: | 123.592 | at alpha= | 7.5 | deg
Re: | 1000000 |  |  | Cd Min: | 0.24168 | at alpha= | -20 | deg
Mach: | 0 |  |  | Cl=0 at alpha= | -1.8198 | deg
|  |  |  | @ Cl=0.1, Cd= | 0.008856
|  |  |  | @ Cl=0.4, Cd= | 0.0062909
|  |  |  | @ Cl=0.6, Cd= | 0.0070463
alpha (deg) | Cl | Cd | Cm | Cl/Cd
-20 | -0.7066 | 0.24168 | 0.0682 | -2.9237
-19.5 | -0.6896 | 0.23601 | 0.0646 | -2.9219
-19 | -0.6724 | 0.23023 | 0.061 | -2.9206
-18.5 | -0.6553 | 0.22418 | 0.0575 | -2.9231
-18 | -0.6381 | 0.21725 | 0.0537 | -2.9372
-17.5 | -0.6219 | 0.21039 | 0.0498 | -2.9559
-17 | -0.6071 | 0.20329 | 0.0457 | -2.9864
-16.5 | -0.5916 | 0.19608 | 0.0427 | -3.0171
-16 | -0.575 | 0.19017 | 0.0399 | -3.0236
-15.5 | -0.559 | 0.1841 | 0.0369 | -3.0364
-15 | -0.5435 | 0.17766 | 0.0338 | -3.0592
-14.5 | -0.5287 | 0.17101 | 0.0307 | -3.0916
-14 | -0.5159 | 0.16325 | 0.0271 | -3.1602
-13.5 | -0.5079 | 0.15487 | 0.0227 | -3.2795
-13 | -0.4953 | 0.14757 | 0.0207 | -3.3564
-12.5 | -0.482 | 0.14126 | 0.0184 | -3.4121
-12 | -0.469 | 0.13505 | 0.016 | -3.4728
-11.5 | -0.4571 | 0.12852 | 0.0134 | -3.5566
-11 | -0.4468 | 0.12162 | 0.0106 | -3.6737
-10.5 | -0.446 | 0.1121 | 0.0052 | -3.9786
-9.5 | -0.4035 | 0.09436 | -0.0099 | -4.2762
-9 | -0.3962 | 0.08945 | -0.011 | -4.4293
-8.5 | -0.3941 | 0.08352 | -0.0135 | -4.7186
-8 | -0.4102 | 0.07675 | -0.0165 | -5.3446
-6.5 | -0.4897 | 0.017 | -0.0117 | -28.8059
-6 | -0.4405 | 0.01536 | -0.0103 | -28.6784
-5.5 | -0.3884 | 0.01445 | -0.0093 | -26.8789
-5 | -0.3382 | 0.01273 | -0.0081 | -26.5672
-4.5 | -0.2849 | 0.01207 | -0.0074 | -23.604
-4 | -0.2311 | 0.01153 | -0.0066 | -20.0434
-3.5 | -0.1789 | 0.01066 | -0.0056 | -16.7824
-3 | -0.1248 | 0.01031 | -0.0049 | -12.1048
-2.5 | -0.0726 | 0.0097 | -0.0039 | -7.4845
-2 | -0.0195 | 0.00933 | -0.0031 | -2.09
-1.5 | 0.0346 | 0.00916 | -0.0025 | 3.7773
-1 | 0.0881 | 0.0089 | -0.0017 | 9.8989
-0.5 | 0.1422 | 0.0087 | -0.0011 | 16.3448
0 | 0.1963 | 0.00855 | -0.0005 | 22.9591
0.5 | 0.2503 | 0.00844 | 0 | 29.6564
1 | 0.3043 | 0.0083 | 0.0005 | 36.6627
1.5 | 0.3302 | 0.0062 | 0.0064 | 53.2581
2 | 0.3821 | 0.00623 | 0.0079 | 61.3323
2.5 | 0.4468 | 0.00645 | 0.0065 | 69.2713
3 | 0.5192 | 0.00673 | 0.0031 | 77.1471
3.5 | 0.5955 | 0.00703 | -0.0012 | 84.7084
4 | 0.6728 | 0.00731 | -0.0058 | 92.0383
4.5 | 0.738 | 0.00746 | -0.008 | 98.9276
5 | 0.8011 | 0.00763 | -0.0098 | 104.9934
5.5 | 0.8618 | 0.00787 | -0.0111 | 109.5044
6 | 0.9265 | 0.00809 | -0.0134 | 114.5241
6.5 | 0.9905 | 0.00831 | -0.0156 | 119.1937
7 | 1.0524 | 0.00856 | -0.0173 | 122.9439
7.5 | 1.0975 | 0.00888 | -0.0155 | 123.5923
8 | 1.1415 | 0.0093 | -0.0136 | 122.7419
8.5 | 1.1849 | 0.00975 | -0.0116 | 121.5282
9 | 1.2265 | 0.01036 | -0.0094 | 118.388
9.5 | 1.2664 | 0.0111 | -0.007 | 114.0901
10 | 1.3032 | 0.0121 | -0.0043 | 107.7025
10.5 | 1.3343 | 0.01353 | -0.001 | 98.6179
11 | 1.3585 | 0.01539 | 0.003 | 88.2716
11.5 | 1.3809 | 0.01721 | 0.0071 | 80.2382
12 | 1.3999 | 0.01897 | 0.0115 | 73.7955
12.5 | 1.4044 | 0.02091 | 0.0175 | 67.164
13 | 1.406 | 0.0244 | 0.0198 | 57.623
13.5 | 1.4136 | 0.02886 | 0.0191 | 48.9813
14 | 1.4084 | 0.03508 | 0.0177 | 40.1482
14.5 | 1.4023 | 0.04141 | 0.0163 | 33.8638
15 | 1.3924 | 0.04819 | 0.0149 | 28.894
15.5 | 1.3739 | 0.05608 | 0.013 | 24.4989
16 | 1.353 | 0.06481 | 0.0106 | 20.8764
16.5 | 1.3253 | 0.07491 | 0.0074 | 17.6919
17 | 1.3105 | 0.0835 | 0.0046 | 15.6946
17.5 | 1.2941 | 0.09253 | 0.0016 | 13.9857
18 | 1.2808 | 0.10123 | -0.0014 | 12.6524
18.5 | 1.2619 | 0.11096 | -0.005 | 11.3726

## 43. Re 1M Mach 0.10 (1)
BIGFOIL.COM POLAR EXPORT
Horten 10.00% thick 4.00% camber
Horten 10.00% thick 4.00% camber |  |  |  | Cl Max: | 1.302 | at alpha= | 13 | deg
JavaFoil+Calcfoil stall+Eppler ext transition |  |  |  | L/D Max: | 113.124 | at alpha= | 8 | deg
Re: | 1000000 |  |  | Cd Min: | 0.0081 | at alpha= | 1.5 | deg
Mach: | 0.1 |  |  | Cl=0 at alpha= | -1.5 | deg
|  |  |  | @ Cl=0.1, Cd= | 0.0116
|  |  |  | @ Cl=0.4, Cd= | 0.008221
|  |  |  | @ Cl=0.6, Cd= | 0.0088307
alpha (deg) | Cl | Cd | Cm | Cl/Cd
-15.5 | -0.413 | 0.14239 | 0.002 | -2.904
-15 | -0.429 | 0.136 | 0.002 | -3.158
-14.5 | -0.445 | 0.12667 | 0.002 | -3.512
-14 | -0.46 | 0.12225 | 0.002 | -3.761
-13.5 | -0.474 | 0.1135 | 0.002 | -4.174
-13 | -0.487 | 0.10745 | 0.002 | -4.529
-12.5 | -0.498 | 0.10211 | 0.002 | -4.876
-12 | -0.508 | 0.0951 | 0.002 | -5.337
-11.5 | -0.515 | 0.08968 | 0.002 | -5.743
-11 | -0.52 | 0.0837 | 0.002 | -6.212
-10.5 | -0.522 | 0.07809 | 0.002 | -6.689
-10 | -0.521 | 0.07223 | 0.002 | -7.216
-9.5 | -0.517 | 0.06835 | 0.002 | -7.566
-9 | -0.509 | 0.06414 | 0.002 | -7.937
-8.5 | -0.497 | 0.05995 | 0.002 | -8.295
-8 | -0.482 | 0.05601 | 0.002 | -8.6
-7.5 | -0.462 | 0.05219 | 0.002 | -8.854
-7 | -0.439 | 0.04943 | 0.002 | -8.876
-6.5 | -0.412 | 0.04633 | 0.002 | -8.884
-6 | -0.381 | 0.04308 | 0.002 | -8.837
-5.5 | -0.347 | 0.04081 | 0.002 | -8.491
-5 | -0.31 | 0.03835 | 0.003 | -8.079
-4.5 | -0.271 | 0.03572 | 0.003 | -7.59
-4 | -0.232 | 0.03199 | 0.003 | -7.24
-3.5 | -0.229 | 0.01234 | 0.005 | -18.549
-3 | -0.173 | 0.01211 | 0.005 | -14.311
-2.5 | -0.116 | 0.01188 | 0.004 | -9.804
-2 | -0.058 | 0.01162 | 0.004 | -5.026
-1.5 | 0 | 0.01147 | 0.004 | 0.028
-1 | 0.06 | 0.0112 | 0.004 | 5.324
-0.5 | 0.119 | 0.01179 | 0.004 | 10.11
0 | 0.179 | 0.01152 | 0.004 | 15.545
0.5 | 0.239 | 0.01139 | 0.003 | 20.965
1 | 0.298 | 0.01124 | 0.003 | 26.543
1.5 | 0.358 | 0.0081 | 0.003 | 44.141
2 | 0.417 | 0.00827 | 0.003 | 50.403
2.5 | 0.476 | 0.00842 | 0.003 | 56.556
3 | 0.535 | 0.00859 | 0.002 | 62.345
3.5 | 0.594 | 0.00879 | 0.002 | 67.652
4 | 0.653 | 0.00919 | 0.002 | 71.103
4.5 | 0.712 | 0.00945 | 0.001 | 75.321
5 | 0.771 | 0.00992 | 0.001 | 77.718
5.5 | 0.829 | 0.01014 | 0.001 | 81.714
6 | 0.887 | 0.00989 | 0.001 | 89.67
6.5 | 0.944 | 0.01024 | 0 | 92.269
7 | 1.001 | 0.0098 | 0 | 102.127
7.5 | 1.055 | 0.0099 | 0 | 106.575
8 | 1.107 | 0.00979 | -0.001 | 113.124
8.5 | 1.155 | 0.01068 | -0.001 | 108.141
9 | 1.198 | 0.01136 | -0.001 | 105.459
9.5 | 1.234 | 0.0123 | -0.002 | 100.304
10 | 1.258 | 0.01389 | -0.002 | 90.575
10.5 | 1.238 | 0.02557 | -0.002 | 48.403
11 | 1.261 | 0.02832 | -0.003 | 44.518
11.5 | 1.281 | 0.03109 | -0.003 | 41.188
12 | 1.294 | 0.03421 | -0.003 | 37.811
12.5 | 1.301 | 0.03745 | -0.004 | 34.723
13 | 1.302 | 0.04093 | -0.004 | 31.81
13.5 | 1.297 | 0.04478 | -0.005 | 28.972
14 | 1.287 | 0.04895 | -0.005 | 26.293
14.5 | 1.271 | 0.05351 | -0.005 | 23.755
15 | 1.25 | 0.05832 | -0.006 | 21.433
15.5 | 1.223 | 0.06396 | -0.006 | 19.13
16 | 1.193 | 0.06996 | -0.006 | 17.047
16.5 | 1.157 | 0.07735 | -0.007 | 14.955
17 | 1.117 | 0.08587 | -0.007 | 13.006
17.5 | 1.072 | 0.09687 | -0.007 | 11.066
18 | 1.018 | 0.11317 | -0.007 | 8.992

## 44. Re 1M Mach 0.10 (2)
BIGFOIL.COM POLAR EXPORT
Horten 10.00% thick 4.00% camber
Horten 10.00% thick 4.00% camber |  |  |  | Cl Max: | 1.4072 | at alpha= | 13.5 | deg
XFOIL ncrit=9 |  |  |  | L/D Max: | 123.007 | at alpha= | 7.5 | deg
Re: | 1000000 |  |  | Cd Min: | 0.24247 | at alpha= | -20 | deg
Mach: | 0.1 |  |  | Cl=0 at alpha= | -1.8226 | deg
|  |  |  | @ Cl=0.1, Cd= | 0.0088941
|  |  |  | @ Cl=0.4, Cd= | 0.0062962
|  |  |  | @ Cl=0.6, Cd= | 0.0070529
alpha (deg) | Cl | Cd | Cm | Cl/Cd
-20 | -0.709 | 0.24247 | 0.0688 | -2.9241
-19.5 | -0.6917 | 0.23675 | 0.0652 | -2.9216
-19 | -0.6744 | 0.23093 | 0.0616 | -2.9204
-18.5 | -0.6571 | 0.22484 | 0.058 | -2.9225
-18 | -0.6397 | 0.21785 | 0.0542 | -2.9364
-17.5 | -0.6233 | 0.21099 | 0.0503 | -2.9542
-17 | -0.6083 | 0.20389 | 0.0461 | -2.9835
-16.5 | -0.5925 | 0.19667 | 0.0431 | -3.0127
-16 | -0.5757 | 0.19074 | 0.0403 | -3.0182
-15.5 | -0.5595 | 0.18463 | 0.0372 | -3.0304
-15 | -0.5439 | 0.17816 | 0.0341 | -3.0529
-14.5 | -0.5288 | 0.17149 | 0.031 | -3.0836
-14 | -0.5157 | 0.1637 | 0.0274 | -3.1503
-13.5 | -0.5075 | 0.15537 | 0.0229 | -3.2664
-13 | -0.4944 | 0.14811 | 0.0209 | -3.3381
-12.5 | -0.4809 | 0.14178 | 0.0186 | -3.3919
-12 | -0.4677 | 0.13553 | 0.0162 | -3.4509
-11.5 | -0.4557 | 0.12896 | 0.0136 | -3.5337
-11 | -0.4452 | 0.12204 | 0.0108 | -3.648
-10.5 | -0.444 | 0.11259 | 0.0054 | -3.9435
-10 | -0.4378 | 0.10481 | 0.0019 | -4.1771
-9.5 | -0.4011 | 0.0951 | -0.0094 | -4.2177
-9 | -0.3929 | 0.09007 | -0.0107 | -4.3622
-8.5 | -0.3897 | 0.08411 | -0.0132 | -4.6332
-8 | -0.4039 | 0.07717 | -0.0167 | -5.2339
-7 | -0.5367 | 0.02013 | -0.0143 | -26.6617
-6.5 | -0.4904 | 0.01806 | -0.0127 | -27.1539
-6 | -0.4422 | 0.01604 | -0.0111 | -27.5686
-5 | -0.3402 | 0.01293 | -0.0086 | -26.3109
-4.5 | -0.2865 | 0.01224 | -0.0077 | -23.4069
-4 | -0.2325 | 0.01161 | -0.0069 | -20.0258
-3.5 | -0.1798 | 0.01074 | -0.0059 | -16.7412
-3 | -0.1254 | 0.01035 | -0.0051 | -12.1159
-2.5 | -0.0728 | 0.00974 | -0.0041 | -7.4743
-2 | -0.0193 | 0.00937 | -0.0032 | -2.0598
-1.5 | 0.0351 | 0.00917 | -0.0026 | 3.8277
-0.5 | 0.1433 | 0.00871 | -0.0012 | 16.4524
0 | 0.1978 | 0.00858 | -0.0006 | 23.0536
0.5 | 0.2521 | 0.00845 | 0 | 29.8343
1 | 0.3064 | 0.00833 | 0.0005 | 36.7827
1.5 | 0.3329 | 0.00624 | 0.0063 | 53.3494
2 | 0.3849 | 0.00624 | 0.0079 | 61.6827
2.5 | 0.4494 | 0.00648 | 0.0066 | 69.3519
3 | 0.5218 | 0.00675 | 0.0033 | 77.3037
3.5 | 0.5992 | 0.00705 | -0.0011 | 84.9929
4 | 0.6766 | 0.00733 | -0.0057 | 92.3056
4.5 | 0.7422 | 0.0075 | -0.0079 | 98.96
5 | 0.8059 | 0.00767 | -0.0097 | 105.0717
5.5 | 0.8672 | 0.0079 | -0.011 | 109.7722
6 | 0.9322 | 0.00812 | -0.0132 | 114.803
6.5 | 0.9966 | 0.00838 | -0.0153 | 118.926
7 | 1.0592 | 0.00864 | -0.0171 | 122.5926
7.5 | 1.1046 | 0.00898 | -0.0152 | 123.0067
8 | 1.1492 | 0.00936 | -0.0133 | 122.7778
8.5 | 1.1926 | 0.00985 | -0.0112 | 121.0761
9 | 1.2347 | 0.01045 | -0.0089 | 118.1531
9.5 | 1.2745 | 0.01124 | -0.0064 | 113.3897
10 | 1.3103 | 0.01234 | -0.0034 | 106.1831
10.5 | 1.34 | 0.01387 | 0.0002 | 96.6114
11 | 1.3636 | 0.01576 | 0.0044 | 86.5228
11.5 | 1.3831 | 0.01771 | 0.0089 | 78.0971
12 | 1.3992 | 0.01947 | 0.0138 | 71.8644
12.5 | 1.4008 | 0.02176 | 0.0194 | 64.375
13 | 1.4012 | 0.02614 | 0.0201 | 53.6037
13.5 | 1.4072 | 0.03105 | 0.0191 | 45.3205
14 | 1.3967 | 0.03792 | 0.0175 | 36.8328
14.5 | 1.389 | 0.04444 | 0.0162 | 31.2556
15 | 1.3766 | 0.05156 | 0.0147 | 26.699
15.5 | 1.3565 | 0.05984 | 0.0126 | 22.6688
16 | 1.3357 | 0.06877 | 0.01 | 19.4227
16.5 | 1.3081 | 0.07902 | 0.0067 | 16.554
17 | 1.2924 | 0.08785 | 0.0038 | 14.7114
17.5 | 1.2764 | 0.09689 | 0.0007 | 13.1737
18 | 1.263 | 0.10575 | -0.0025 | 11.9433
18.5 | 1.2446 | 0.11553 | -0.0062 | 10.773

## 45. Re 1M Mach 0.25 (1)
BIGFOIL.COM POLAR EXPORT
Horten 10.00% thick 4.00% camber
Horten 10.00% thick 4.00% camber |  |  |  | Cl Max: | 1.273 | at alpha= | 12 | deg
JavaFoil+Calcfoil stall+Eppler ext transition |  |  |  | L/D Max: | 110.368 | at alpha= | 7.5 | deg
Re: | 1000000 |  |  | Cd Min: | 0.00846 | at alpha= | 2 | deg
Mach: | 0.25 |  |  | Cl=0 at alpha= | -1.5 | deg
|  |  |  | @ Cl=0.1, Cd= | 0.011319
|  |  |  | @ Cl=0.4, Cd= | 0.0097361
|  |  |  | @ Cl=0.6, Cd= | 0.0089857
alpha (deg) | Cl | Cd | Cm | Cl/Cd
-13.5 | -0.137 | 0.12126 | 0.002 | -1.127
-13 | -0.203 | 0.11499 | 0.002 | -1.767
-12.5 | -0.252 | 0.10812 | 0.002 | -2.334
-12 | -0.295 | 0.10548 | 0.002 | -2.796
-11.5 | -0.333 | 0.09877 | 0.002 | -3.366
-11 | -0.365 | 0.0916 | 0.002 | -3.988
-10.5 | -0.393 | 0.08457 | 0.002 | -4.651
-10 | -0.416 | 0.08001 | 0.002 | -5.198
-9.5 | -0.433 | 0.07511 | 0.002 | -5.763
-9 | -0.444 | 0.0702 | 0.002 | -6.319
-8.5 | -0.448 | 0.06477 | 0.002 | -6.921
-8 | -0.446 | 0.05961 | 0.002 | -7.49
-7.5 | -0.438 | 0.05555 | 0.002 | -7.888
-7 | -0.424 | 0.05122 | 0.002 | -8.273
-6.5 | -0.403 | 0.04809 | 0.002 | -8.391
-6 | -0.377 | 0.04498 | 0.002 | -8.387
-5.5 | -0.346 | 0.04171 | 0.002 | -8.305
-5 | -0.312 | 0.03945 | 0.003 | -7.901
-4.5 | -0.274 | 0.03698 | 0.003 | -7.403
-4 | -0.233 | 0.03435 | 0.003 | -6.797
-3.5 | -0.192 | 0.03007 | 0.003 | -6.395
-3 | -0.177 | 0.01228 | 0.005 | -14.44
-2.5 | -0.119 | 0.01208 | 0.005 | -9.875
-2 | -0.06 | 0.01182 | 0.004 | -5.067
-1.5 | 0 | 0.01165 | 0.004 | 0.029
-1 | 0.061 | 0.01144 | 0.004 | 5.349
-0.5 | 0.122 | 0.01125 | 0.004 | 10.885
0 | 0.184 | 0.01182 | 0.004 | 15.558
0.5 | 0.245 | 0.01158 | 0.004 | 21.186
1 | 0.306 | 0.0114 | 0.003 | 26.873
1.5 | 0.367 | 0.01124 | 0.003 | 32.698
2 | 0.428 | 0.00846 | 0.003 | 50.622
2.5 | 0.489 | 0.00865 | 0.003 | 56.571
3 | 0.55 | 0.00883 | 0.002 | 62.281
3.5 | 0.611 | 0.00902 | 0.002 | 67.695
4 | 0.671 | 0.00947 | 0.002 | 70.875
4.5 | 0.731 | 0.00974 | 0.002 | 75.095
5 | 0.791 | 0.00943 | 0.001 | 83.894
5.5 | 0.851 | 0.00993 | 0.001 | 85.713
6 | 0.91 | 0.00986 | 0.001 | 92.325
6.5 | 0.969 | 0.00982 | 0 | 98.659
7 | 1.027 | 0.00991 | 0 | 103.62
7.5 | 1.081 | 0.00979 | 0 | 110.368
8 | 1.132 | 0.01063 | -0.001 | 106.424
8.5 | 1.177 | 0.01133 | -0.001 | 103.917
9 | 1.214 | 0.01231 | -0.001 | 98.583
9.5 | 1.241 | 0.01389 | -0.002 | 89.315
10 | 1.222 | 0.02534 | -0.002 | 48.233
10.5 | 1.244 | 0.02863 | -0.002 | 43.428
11 | 1.261 | 0.03171 | -0.003 | 39.761
11.5 | 1.272 | 0.03503 | -0.003 | 36.3
12 | 1.273 | 0.03851 | -0.004 | 33.063
12.5 | 1.265 | 0.04239 | -0.004 | 29.834
13 | 1.247 | 0.04672 | -0.004 | 26.679
13.5 | 1.219 | 0.05159 | -0.005 | 23.619
14 | 1.181 | 0.05705 | -0.005 | 20.697
14.5 | 1.132 | 0.06345 | -0.005 | 17.845
15 | 1.073 | 0.07158 | -0.006 | 14.99
15.5 | 0.995 | 0.08704 | -0.006 | 11.428
16 | 0.869 | 0.13207 | -0.004 | 6.579
16.5 | 0.799 | 0.14377 | -0.003 | 5.56
17 | 0.726 | 0.15389 | -0.003 | 4.72

## 46. Re 1M Mach 0.25 (2)
BIGFOIL.COM POLAR EXPORT
Horten 10.00% thick 4.00% camber
Horten 10.00% thick 4.00% camber |  |  |  | Cl Max: | 1.3809 | at alpha= | 11 | deg
XFOIL ncrit=9 |  |  |  | L/D Max: | 122.655 | at alpha= | 7.5 | deg
Re: | 1000000 |  |  | Cd Min: | 0.24699 | at alpha= | -20 | deg
Mach: | 0.25 |  |  | Cl=0 at alpha= | -1.8455 | deg
|  |  |  | @ Cl=0.1, Cd= | 0.0089874
|  |  |  | @ Cl=0.4, Cd= | 0.006333
|  |  |  | @ Cl=0.6, Cd= | 0.0071238
alpha (deg) | Cl | Cd | Cm | Cl/Cd
-20 | -0.7224 | 0.24699 | 0.0721 | -2.9248
-19.5 | -0.7042 | 0.24101 | 0.0683 | -2.9219
-19 | -0.6859 | 0.23489 | 0.0645 | -2.9201
-18.5 | -0.6676 | 0.22854 | 0.0607 | -2.9212
-18 | -0.6492 | 0.22126 | 0.0567 | -2.9341
-17.5 | -0.6318 | 0.21432 | 0.0526 | -2.9479
-17 | -0.6154 | 0.20719 | 0.0484 | -2.9702
-16.5 | -0.5982 | 0.19995 | 0.0453 | -2.9917
-16 | -0.5803 | 0.19389 | 0.0423 | -2.9929
-15.5 | -0.5631 | 0.18752 | 0.039 | -3.0029
-15 | -0.5464 | 0.18088 | 0.0358 | -3.0208
-14.5 | -0.5301 | 0.17408 | 0.0325 | -3.0452
-14 | -0.5157 | 0.16614 | 0.0286 | -3.104
-13.5 | -0.5058 | 0.15802 | 0.0242 | -3.2009
-13 | -0.4903 | 0.15094 | 0.0224 | -3.2483
-12.5 | -0.4759 | 0.14447 | 0.0198 | -3.2941
-12 | -0.4618 | 0.13802 | 0.0172 | -3.3459
-11.5 | -0.4492 | 0.13116 | 0.0144 | -3.4248
-11 | -0.4375 | 0.12402 | 0.0115 | -3.5277
-10.5 | -0.4343 | 0.11505 | 0.0062 | -3.7749
-10 | -0.3982 | 0.10383 | -0.0064 | -3.8351
-9.5 | -0.3883 | 0.09858 | -0.0071 | -3.9389
-9 | -0.3777 | 0.0931 | -0.0089 | -4.0569
-8.5 | -0.3715 | 0.08682 | -0.0117 | -4.279
-8 | -0.3881 | 0.07801 | -0.0183 | -4.975
-7.5 | -0.3984 | 0.07115 | -0.02 | -5.5994
-7 | -0.3927 | 0.06344 | -0.0219 | -6.1901
-5.5 | -0.3385 | 0.03982 | -0.0204 | -8.5008
-5 | -0.3468 | 0.01577 | -0.0115 | -21.9911
-4.5 | -0.2951 | 0.01347 | -0.0098 | -21.9079
-4 | -0.2395 | 0.01234 | -0.0086 | -19.4084
-3.5 | -0.1844 | 0.01116 | -0.0073 | -16.5233
-3 | -0.1281 | 0.01068 | -0.0064 | -11.9944
-2.5 | -0.0735 | 0.00999 | -0.0051 | -7.3574
-2 | -0.017 | 0.00971 | -0.0043 | -1.7508
-1.5 | 0.038 | 0.00928 | -0.0032 | 4.0948
-1 | 0.0937 | 0.00901 | -0.0023 | 10.3996
-0.5 | 0.1495 | 0.00881 | -0.0015 | 16.9694
0 | 0.2057 | 0.00867 | -0.0008 | 23.7255
0.5 | 0.2621 | 0.00854 | -0.0002 | 30.6909
1 | 0.3182 | 0.00844 | 0.0004 | 37.7014
1.5 | 0.3489 | 0.00653 | 0.0056 | 53.4303
2 | 0.3992 | 0.00633 | 0.0081 | 63.0648
2.5 | 0.4638 | 0.00657 | 0.0072 | 70.5936
3 | 0.5354 | 0.00689 | 0.0047 | 77.7068
3.5 | 0.6183 | 0.00719 | -0.0004 | 85.9944
4 | 0.6971 | 0.00748 | -0.0046 | 93.1952
4.5 | 0.7658 | 0.00767 | -0.0069 | 99.8435
5 | 0.8322 | 0.0079 | -0.0087 | 105.3418
5.5 | 0.8967 | 0.00816 | -0.01 | 109.8897
6 | 0.9637 | 0.00838 | -0.0119 | 115
6.5 | 1.0315 | 0.00864 | -0.014 | 119.3866
7 | 1.0986 | 0.00896 | -0.0159 | 122.6116
7.5 | 1.1456 | 0.00934 | -0.0137 | 122.6552
8 | 1.1909 | 0.00986 | -0.0112 | 120.7809
8.5 | 1.2359 | 0.0104 | -0.0086 | 118.8365
9 | 1.2781 | 0.01114 | -0.0056 | 114.7307
9.5 | 1.3166 | 0.01215 | -0.0022 | 108.3621
10 | 1.3465 | 0.01373 | 0.0021 | 98.0699
10.5 | 1.3674 | 0.01581 | 0.0073 | 86.4896
11 | 1.3809 | 0.01808 | 0.0131 | 76.3772
11.5 | 1.3788 | 0.02047 | 0.0204 | 67.3571
12.5 | 1.3781 | 0.03034 | 0.0212 | 45.4219
13 | 1.368 | 0.03722 | 0.0199 | 36.7544
13.5 | 1.355 | 0.04438 | 0.0187 | 30.5318
14 | 1.3325 | 0.05267 | 0.0169 | 25.299
14.5 | 1.3106 | 0.06124 | 0.0148 | 21.401
15 | 1.2946 | 0.06964 | 0.0124 | 18.5899
15.5 | 1.2747 | 0.07881 | 0.0096 | 16.1743
16 | 1.2561 | 0.08805 | 0.0066 | 14.2658

## 47. Re 1M Mach 0.50 (1)
BIGFOIL.COM POLAR EXPORT
Horten 10.00% thick 4.00% camber
Horten 10.00% thick 4.00% camber |  |  |  | Cl Max: | 1.228 | at alpha= | 9 | deg
JavaFoil+Calcfoil stall+Eppler ext transition |  |  |  | L/D Max: | 99.59 | at alpha= | 5.5 | deg
Re: | 1000000 |  |  | Cd Min: | 0.00854 | at alpha= | 2 | deg
Mach: | 0.5 |  |  | Cl=0 at alpha= | -1.5 | deg
|  |  |  | @ Cl=0.1, Cd= | 0.011623
|  |  |  | @ Cl=0.4, Cd= | 0.011575
|  |  |  | @ Cl=0.6, Cd= | 0.0091637
alpha (deg) | Cl | Cd | Cm | Cl/Cd
-20 | -0.974 | 0.19843 | 0.001 | -4.908
-19.5 | -0.949 | 0.19348 | 0.001 | -4.904
-19 | -0.922 | 0.18849 | 0.002 | -4.893
-18.5 | -0.897 | 0.18397 | 0.002 | -4.876
-18 | -0.872 | 0.17944 | 0.002 | -4.859
-17.5 | -0.847 | 0.17485 | 0.002 | -4.841
-17 | -0.82 | 0.16796 | 0.002 | -4.881
-16.5 | -0.794 | 0.16026 | 0.002 | -4.957
-16 | -0.769 | 0.15623 | 0.002 | -4.921
-15.5 | -0.742 | 0.15246 | 0.002 | -4.868
-15 | -0.716 | 0.14848 | 0.002 | -4.825
-14.5 | -0.691 | 0.1449 | 0.003 | -4.767
-14 | -0.665 | 0.13773 | 0.003 | -4.827
-13.5 | -0.638 | 0.13346 | 0.003 | -4.781
-13 | -0.612 | 0.12979 | 0.003 | -4.716
-12.5 | -0.586 | 0.12288 | 0.003 | -4.77
-12 | -0.559 | 0.1216 | 0.003 | -4.6
-11.5 | -0.533 | 0.11448 | 0.003 | -4.658
-11 | -0.507 | 0.11481 | 0.003 | -4.417
-10.5 | -0.48 | 0.10907 | 0.003 | -4.404
-10 | -0.454 | 0.10417 | 0.003 | -4.359
-9.5 | -0.427 | 0.09973 | 0.003 | -4.285
-9 | -0.401 | 0.09461 | 0.003 | -4.238
-8.5 | -0.375 | 0.09178 | 0.003 | -4.081
-8 | -0.348 | 0.0706 | 0.003 | -4.925
-7.5 | -0.321 | 0.05881 | 0.003 | -5.462
-7 | -0.294 | 0.06736 | 0.003 | -4.372
-6.5 | -0.268 | 0.05524 | 0.003 | -4.85
-6 | -0.241 | 0.05929 | 0.002 | -4.067
-5.5 | -0.214 | 0.04903 | 0.002 | -4.373
-5 | -0.188 | 0.04629 | 0.002 | -4.054
-4.5 | -0.226 | 0.04453 | 0.002 | -5.085
-4 | -0.229 | 0.03964 | 0.002 | -5.766
-3.5 | -0.197 | 0.03639 | 0.002 | -5.405
-3 | -0.154 | 0.03384 | 0.003 | -4.554
-2.5 | -0.106 | 0.03082 | 0.003 | -3.445
-2 | -0.066 | 0.01221 | 0.005 | -5.414
-1.5 | 0 | 0.01195 | 0.005 | 0.031
-1 | 0.068 | 0.01173 | 0.005 | 5.804
-0.5 | 0.137 | 0.0115 | 0.004 | 11.873
0 | 0.205 | 0.01136 | 0.004 | 18.067
0.5 | 0.274 | 0.01124 | 0.004 | 24.371
1 | 0.342 | 0.0112 | 0.004 | 30.548
1.5 | 0.41 | 0.01164 | 0.003 | 35.219
2 | 0.478 | 0.00854 | 0.003 | 56
2.5 | 0.546 | 0.00893 | 0.003 | 61.083
3 | 0.613 | 0.00922 | 0.003 | 66.492
3.5 | 0.681 | 0.00911 | 0.002 | 74.674
4 | 0.747 | 0.00953 | 0.002 | 78.457
4.5 | 0.814 | 0.00969 | 0.002 | 84.003
5 | 0.88 | 0.00943 | 0.001 | 93.225
5.5 | 0.944 | 0.00948 | 0.001 | 99.59
6 | 1.007 | 0.01058 | 0.001 | 95.118
6.5 | 1.065 | 0.01125 | 0 | 94.616
7 | 1.115 | 0.01226 | 0 | 90.968
7.5 | 1.155 | 0.01383 | 0 | 83.482
8 | 1.188 | 0.01602 | -0.001 | 74.192
8.5 | 1.215 | 0.01867 | -0.001 | 65.054
9 | 1.228 | 0.02217 | -0.002 | 55.387
9.5 | 1.196 | 0.03693 | -0.002 | 32.396
10 | 1.14 | 0.04249 | -0.002 | 26.827
10.5 | 0.649 | 0.07618 | -0.001 | 8.522
11 | 0.675 | 0.08116 | -0.001 | 8.318
11.5 | 0.702 | 0.09077 | -0.002 | 7.736
12 | 0.729 | 0.09913 | -0.002 | 7.359
12.5 | 0.757 | 0.11651 | -0.002 | 6.495
13 | 0.784 | 0.12465 | -0.002 | 6.291
13.5 | 0.812 | 0.13063 | -0.003 | 6.214
14 | 0.839 | 0.13563 | -0.003 | 6.189

## 48. Re 1M Mach 0.50 (2)
BIGFOIL.COM POLAR EXPORT
Horten 10.00% thick 4.00% camber
Horten 10.00% thick 4.00% camber |  |  |  | Cl Max: | 1.4358 | at alpha= | 9 | deg
XFOIL ncrit=9 |  |  |  | L/D Max: | 116.307 | at alpha= | 7 | deg
Re: | 1000000 |  |  | Cd Min: | 0.27045 | at alpha= | -20 | deg
Mach: | 0.5 |  |  | Cl=0 at alpha= | -1.9226 | deg
|  |  |  | @ Cl=0.1, Cd= | 0.0099127
|  |  |  | @ Cl=0.4, Cd= | 0.0089009
|  |  |  | @ Cl=0.6, Cd= | 0.0074045
alpha (deg) | Cl | Cd | Cm | Cl/Cd
-20 | -0.7908 | 0.27045 | 0.0872 | -2.924
-19.5 | -0.7683 | 0.26288 | 0.0825 | -2.9226
-19 | -0.7456 | 0.25517 | 0.0779 | -2.922
-18.5 | -0.7229 | 0.24731 | 0.0733 | -2.9231
-18 | -0.7 | 0.23875 | 0.0682 | -2.9319
-17.5 | -0.678 | 0.23087 | 0.0635 | -2.9367
-17 | -0.6561 | 0.22272 | 0.0593 | -2.9459
-16.5 | -0.634 | 0.2154 | 0.0555 | -2.9434
-16 | -0.6117 | 0.20825 | 0.0514 | -2.9373
-15.5 | -0.5898 | 0.20069 | 0.0474 | -2.9389
-15 | -0.5682 | 0.19293 | 0.0433 | -2.9451
-14.5 | -0.5468 | 0.18509 | 0.0392 | -2.9542
-14 | -0.5277 | 0.17695 | 0.0344 | -2.9822
-13.5 | -0.5086 | 0.16873 | 0.0309 | -3.0143
-13 | -0.4882 | 0.16179 | 0.0279 | -3.0175
-12.5 | -0.4691 | 0.15455 | 0.0245 | -3.0353
-12 | -0.4507 | 0.14717 | 0.0211 | -3.0624
-11.5 | -0.4161 | 0.13669 | 0.0092 | -3.0441
-11 | -0.4029 | 0.12998 | 0.0068 | -3.0997
-10.5 | -0.3867 | 0.12229 | 0.0043 | -3.1622
-10 | -0.3697 | 0.11557 | 0.0017 | -3.1989
-9.5 | -0.3537 | 0.10888 | -0.0013 | -3.2485
-9 | -0.3393 | 0.10191 | -0.0046 | -3.3294
-8.5 | -0.3339 | 0.09403 | -0.0101 | -3.551
-8 | -0.3253 | 0.08664 | -0.0139 | -3.7546
-7.5 | -0.3123 | 0.08021 | -0.0151 | -3.8935
-7 | -0.3026 | 0.07443 | -0.0177 | -4.0656
-6.5 | -0.3068 | 0.06804 | -0.021 | -4.5091
-6 | -0.3058 | 0.06176 | -0.0227 | -4.9514
-5.5 | -0.2938 | 0.05362 | -0.0258 | -5.4793
-5 | -0.2825 | 0.04453 | -0.0253 | -6.344
-4.5 | -0.2525 | 0.03776 | -0.0238 | -6.687
-4 | -0.2139 | 0.03235 | -0.0216 | -6.6121
-3.5 | -0.173 | 0.0257 | -0.0181 | -6.7315
-3 | -0.1374 | 0.01495 | -0.0127 | -9.1906
-2.5 | -0.0743 | 0.01239 | -0.0106 | -5.9968
-2 | -0.01 | 0.01079 | -0.0086 | -0.92678
-1.5 | 0.0546 | 0.01023 | -0.0068 | 5.3372
-0.5 | 0.1805 | 0.00935 | -0.0034 | 19.3048
0 | 0.2441 | 0.00914 | -0.002 | 26.7068
0.5 | 0.3078 | 0.00903 | -0.0008 | 34.0864
1 | 0.3716 | 0.00895 | 0.0003 | 41.5196
1.5 | 0.4352 | 0.00884 | 0.0014 | 49.2308
2 | 0.4609 | 0.00688 | 0.0097 | 66.9913
2.5 | 0.5296 | 0.0071 | 0.0103 | 74.5915
3 | 0.6082 | 0.00744 | 0.0088 | 81.7473
3.5 | 0.6998 | 0.00785 | 0.0045 | 89.1465
4 | 0.7902 | 0.0083 | 0.0006 | 95.2048
4.5 | 0.8731 | 0.00864 | -0.0019 | 101.0532
5 | 0.9537 | 0.009 | -0.0037 | 105.9667
5.5 | 1.0324 | 0.00937 | -0.0048 | 110.1814
6 | 1.1102 | 0.00982 | -0.0055 | 113.055
6.5 | 1.1929 | 0.01033 | -0.0069 | 115.4792
7 | 1.2724 | 0.01094 | -0.0074 | 116.3071
7.5 | 1.3233 | 0.01164 | -0.0025 | 113.6856
8 | 1.3709 | 0.01249 | 0.0029 | 109.7598
8.5 | 1.411 | 0.01366 | 0.0093 | 103.2943
9 | 1.4358 | 0.01549 | 0.0169 | 92.6921
9.5 | 1.4218 | 0.01857 | 0.0271 | 76.5644
10 | 1.3851 | 0.0263 | 0.028 | 52.6654
10.5 | 1.347 | 0.03514 | 0.0274 | 38.3324
11 | 1.3055 | 0.04431 | 0.0263 | 29.4629
11.5 | 1.2707 | 0.05329 | 0.0248 | 23.845
12 | 1.2388 | 0.06257 | 0.0226 | 19.7986
12.5 | 1.2109 | 0.07206 | 0.0199 | 16.8041
13 | 1.1872 | 0.08155 | 0.017 | 14.5579
13.5 | 1.1626 | 0.09153 | 0.0135 | 12.7018
14 | 1.1445 | 0.10113 | 0.0101 | 11.3171

## 49. Re 2M Mach 0.00 (1)
BIGFOIL.COM POLAR EXPORT
Horten 10.00% thick 4.00% camber
Horten 10.00% thick 4.00% camber |  |  |  | Cl Max: | 1.319 | at alpha= | 13 | deg
JavaFoil+Calcfoil stall+Eppler ext transition |  |  |  | L/D Max: | 123.737 | at alpha= | 8.5 | deg
Re: | 2000000 |  |  | Cd Min: | 0.00708 | at alpha= | 1.5 | deg
Mach: | 0 |  |  | Cl=0 at alpha= | -1.5 | deg
|  |  |  | @ Cl=0.1, Cd= | 0.010544
|  |  |  | @ Cl=0.4, Cd= | 0.0072068
|  |  |  | @ Cl=0.6, Cd= | 0.0078976
alpha (deg) | Cl | Cd | Cm | Cl/Cd
-16 | -0.443 | 0.13583 | 0.002 | -3.261
-15.5 | -0.457 | 0.12889 | 0.002 | -3.543
-15 | -0.47 | 0.12173 | 0.002 | -3.863
-14.5 | -0.483 | 0.11599 | 0.002 | -4.165
-14 | -0.495 | 0.10998 | 0.002 | -4.504
-13.5 | -0.507 | 0.10399 | 0.002 | -4.871
-13 | -0.516 | 0.09791 | 0.002 | -5.274
-12.5 | -0.525 | 0.09264 | 0.002 | -5.666
-12 | -0.532 | 0.08706 | 0.002 | -6.106
-11.5 | -0.536 | 0.08125 | 0.002 | -6.598
-11 | -0.539 | 0.07655 | 0.002 | -7.035
-10.5 | -0.538 | 0.07257 | 0.002 | -7.414
-10 | -0.535 | 0.06781 | 0.002 | -7.885
-9.5 | -0.528 | 0.06347 | 0.002 | -8.318
-9 | -0.518 | 0.05982 | 0.002 | -8.661
-8.5 | -0.505 | 0.056 | 0.003 | -9.012
-8 | -0.487 | 0.05261 | 0.003 | -9.265
-7.5 | -0.467 | 0.04905 | 0.003 | -9.517
-7 | -0.442 | 0.04587 | 0.003 | -9.646
-6.5 | -0.415 | 0.04274 | 0.003 | -9.709
-6 | -0.384 | 0.03969 | 0.003 | -9.677
-5.5 | -0.35 | 0.0364 | 0.003 | -9.629
-5 | -0.316 | 0.03211 | 0.003 | -9.841
-4.5 | -0.333 | 0.01154 | 0.005 | -28.878
-4 | -0.282 | 0.01119 | 0.005 | -25.172
-3.5 | -0.228 | 0.01096 | 0.005 | -20.805
-3 | -0.173 | 0.01077 | 0.005 | -16.033
-2.5 | -0.116 | 0.01056 | 0.004 | -10.975
-2 | -0.058 | 0.01035 | 0.004 | -5.616
-1.5 | 0 | 0.01088 | 0.004 | 0.03
-1 | 0.059 | 0.01066 | 0.004 | 5.566
-0.5 | 0.119 | 0.01049 | 0.004 | 11.311
0 | 0.178 | 0.01029 | 0.004 | 17.319
0.5 | 0.238 | 0.01014 | 0.003 | 23.437
1 | 0.297 | 0.00998 | 0.003 | 29.755
1.5 | 0.356 | 0.00708 | 0.003 | 50.276
2 | 0.415 | 0.00725 | 0.003 | 57.213
2.5 | 0.474 | 0.00762 | 0.003 | 62.167
3 | 0.533 | 0.00769 | 0.002 | 69.287
3.5 | 0.592 | 0.00783 | 0.002 | 75.543
4 | 0.65 | 0.00832 | 0.002 | 78.191
4.5 | 0.709 | 0.00907 | 0.001 | 78.126
5 | 0.767 | 0.01021 | 0.001 | 75.115
5.5 | 0.825 | 0.00997 | 0.001 | 82.712
6 | 0.883 | 0.00983 | 0.001 | 89.822
6.5 | 0.94 | 0.00966 | 0 | 97.372
7 | 0.997 | 0.00959 | 0 | 103.968
7.5 | 1.051 | 0.00928 | 0 | 113.242
8 | 1.104 | 0.00941 | -0.001 | 117.278
8.5 | 1.153 | 0.00932 | -0.001 | 123.737
9 | 1.199 | 0.00995 | -0.001 | 120.577
9.5 | 1.24 | 0.01067 | -0.002 | 116.213
10 | 1.272 | 0.01175 | -0.002 | 108.252
10.5 | 1.251 | 0.02079 | -0.002 | 60.158
11 | 1.273 | 0.02337 | -0.003 | 54.473
11.5 | 1.293 | 0.02587 | -0.003 | 50.002
12 | 1.307 | 0.02863 | -0.004 | 45.656
12.5 | 1.316 | 0.03148 | -0.004 | 41.799
13 | 1.319 | 0.03457 | -0.004 | 38.166
13.5 | 1.317 | 0.03788 | -0.005 | 34.78
14 | 1.31 | 0.04144 | -0.005 | 31.618
14.5 | 1.298 | 0.04534 | -0.005 | 28.624
15 | 1.281 | 0.04947 | -0.006 | 25.889
15.5 | 1.259 | 0.05387 | -0.006 | 23.38
16 | 1.233 | 0.05902 | -0.006 | 20.894
16.5 | 1.204 | 0.06434 | -0.007 | 18.712
17 | 1.171 | 0.07019 | -0.007 | 16.686
17.5 | 1.136 | 0.07671 | -0.008 | 14.807
18 | 1.095 | 0.084 | -0.008 | 13.04

## 50. Re 2M Mach 0.00 (2)
BIGFOIL.COM POLAR EXPORT
Horten 10.00% thick 4.00% camber
Horten 10.00% thick 4.00% camber |  |  |  | Cl Max: | 1.5116 | at alpha= | 15 | deg
XFOIL ncrit=9 |  |  |  | L/D Max: | 140.163 | at alpha= | 8 | deg
Re: | 2000000 |  |  | Cd Min: | 0.181 | at alpha= | -15.5 | deg
Mach: | 0 |  |  | Cl=0 at alpha= | -1.7718 | deg
|  |  |  | @ Cl=0.1, Cd= | 0.0075308
|  |  |  | @ Cl=0.4, Cd= | 0.0052599
|  |  |  | @ Cl=0.6, Cd= | 0.0056182
alpha (deg) | Cl | Cd | Cm | Cl/Cd
-15.5 | -0.5629 | 0.181 | 0.0359 | -3.1099
-15 | -0.5479 | 0.17494 | 0.0331 | -3.1319
-14.5 | -0.5342 | 0.16833 | 0.0302 | -3.1735
-14 | -0.5201 | 0.16235 | 0.0277 | -3.2036
-13.5 | -0.509 | 0.1541 | 0.0242 | -3.303
-13 | -0.4986 | 0.14683 | 0.0214 | -3.3958
-12.5 | -0.4892 | 0.13942 | 0.0187 | -3.5088
-10.5 | -0.9112 | 0.02129 | -0.0155 | -42.7994
-10 | -0.8512 | 0.01915 | -0.0175 | -44.4491
-9.5 | -0.8072 | 0.01789 | -0.0155 | -45.1202
-9 | -0.76 | 0.01669 | -0.0141 | -45.5362
-8.5 | -0.7126 | 0.01528 | -0.0126 | -46.6361
-8 | -0.6622 | 0.01436 | -0.0115 | -46.1142
-7.5 | -0.6142 | 0.01272 | -0.01 | -48.2862
-7 | -0.5626 | 0.01185 | -0.009 | -47.4768
-6.5 | -0.5096 | 0.01128 | -0.0082 | -45.1773
-6 | -0.4562 | 0.01077 | -0.0074 | -42.3584
-5.5 | -0.4022 | 0.01038 | -0.0067 | -38.7476
-5 | -0.3499 | 0.00961 | -0.0058 | -36.41
-4.5 | -0.2957 | 0.00927 | -0.0051 | -31.8986
-4 | -0.2415 | 0.00896 | -0.0045 | -26.9531
-3.5 | -0.1882 | 0.00853 | -0.0037 | -22.0633
-3 | -0.1333 | 0.00837 | -0.0032 | -15.9259
-2.5 | -0.0795 | 0.00804 | -0.0024 | -9.8881
-2 | -0.0251 | 0.00782 | -0.0018 | -3.2097
-1.5 | 0.0299 | 0.00771 | -0.0014 | 3.8781
-0.5 | 0.1394 | 0.00743 | -0.0005 | 18.7618
0 | 0.1945 | 0.00734 | -0.0001 | 26.4986
0.5 | 0.2493 | 0.00727 | 0.0003 | 34.2916
1 | 0.3045 | 0.0072 | 0.0006 | 42.2917
1.5 | 0.3591 | 0.00711 | 0.001 | 50.5063
2 | 0.3887 | 0.00528 | 0.006 | 73.6174
2.5 | 0.4393 | 0.00519 | 0.0076 | 84.6435
3 | 0.494 | 0.00529 | 0.0081 | 93.3837
4 | 0.6135 | 0.00566 | 0.0067 | 108.3922
4.5 | 0.6777 | 0.00591 | 0.0049 | 114.6701
5.5 | 0.8083 | 0.00635 | 0.0004 | 127.2913
6 | 0.8719 | 0.00656 | -0.0015 | 132.9116
6.5 | 0.9341 | 0.00681 | -0.0032 | 137.1659
7 | 0.9941 | 0.0071 | -0.0045 | 140.0141
7.5 | 1.0534 | 0.00754 | -0.0057 | 139.7082
8 | 1.1157 | 0.00796 | -0.0078 | 140.1633
8.5 | 1.1764 | 0.0085 | -0.0096 | 138.4
9 | 1.2351 | 0.00925 | -0.0112 | 133.5243
9.5 | 1.2785 | 0.01028 | -0.0098 | 124.3677
10 | 1.3105 | 0.01149 | -0.0062 | 114.0557
10.5 | 1.3403 | 0.01283 | -0.0025 | 104.4661
11 | 1.3721 | 0.01404 | 0.0009 | 97.7279
11.5 | 1.4047 | 0.01518 | 0.0039 | 92.5362
12 | 1.4363 | 0.01634 | 0.0069 | 87.9009
12.5 | 1.4643 | 0.0176 | 0.0102 | 83.1989
13 | 1.4788 | 0.01908 | 0.0153 | 77.5052
13.5 | 1.4914 | 0.02116 | 0.0187 | 70.482
14 | 1.5023 | 0.02475 | 0.0188 | 60.699
14.5 | 1.507 | 0.02984 | 0.0175 | 50.5027
15 | 1.5116 | 0.03496 | 0.0163 | 43.238
15.5 | 1.5068 | 0.04108 | 0.0149 | 36.6796
16 | 1.4938 | 0.04814 | 0.0134 | 31.0303
16.5 | 1.4741 | 0.05614 | 0.0115 | 26.2576
17 | 1.4534 | 0.06483 | 0.009 | 22.4186
17.5 | 1.4317 | 0.07399 | 0.0062 | 19.3499
18 | 1.4161 | 0.08251 | 0.0034 | 17.1628
18.5 | 1.3996 | 0.09139 | 0.0004 | 15.3146
19 | 1.3818 | 0.10053 | -0.0029 | 13.7452
19.5 | 1.3596 | 0.11062 | -0.0067 | 12.2907
20 | 1.342 | 0.12011 | -0.0105 | 11.1731

## 51. Re 2M Mach 0.10 (1)
BIGFOIL.COM POLAR EXPORT
Horten 10.00% thick 4.00% camber
Horten 10.00% thick 4.00% camber |  |  |  | Cl Max: | 1.313 | at alpha= | 13 | deg
JavaFoil+Calcfoil stall+Eppler ext transition |  |  |  | L/D Max: | 122.808 | at alpha= | 8.5 | deg
Re: | 2000000 |  |  | Cd Min: | 0.00712 | at alpha= | 1.5 | deg
Mach: | 0.1 |  |  | Cl=0 at alpha= | -1.5 | deg
|  |  |  | @ Cl=0.1, Cd= | 0.010598
|  |  |  | @ Cl=0.4, Cd= | 0.0072268
|  |  |  | @ Cl=0.6, Cd= | 0.0079537
alpha (deg) | Cl | Cd | Cm | Cl/Cd
-15.5 | -0.414 | 0.13272 | 0.002 | -3.12
-15 | -0.43 | 0.12455 | 0.002 | -3.452
-14.5 | -0.446 | 0.11747 | 0.002 | -3.793
-14 | -0.46 | 0.11105 | 0.002 | -4.147
-13.5 | -0.474 | 0.10474 | 0.002 | -4.53
-13 | -0.487 | 0.09903 | 0.002 | -4.921
-12.5 | -0.499 | 0.09339 | 0.002 | -5.34
-12 | -0.508 | 0.08869 | 0.002 | -5.733
-11.5 | -0.516 | 0.08288 | 0.002 | -6.225
-11 | -0.521 | 0.07789 | 0.002 | -6.687
-10.5 | -0.523 | 0.07331 | 0.002 | -7.138
-10 | -0.522 | 0.06886 | 0.002 | -7.586
-9.5 | -0.518 | 0.06442 | 0.002 | -8.046
-9 | -0.51 | 0.06041 | 0.002 | -8.448
-8.5 | -0.499 | 0.05661 | 0.002 | -8.811
-8 | -0.483 | 0.05303 | 0.003 | -9.113
-7.5 | -0.464 | 0.04943 | 0.003 | -9.385
-7 | -0.441 | 0.04625 | 0.003 | -9.531
-6.5 | -0.414 | 0.04317 | 0.003 | -9.589
-6 | -0.384 | 0.0401 | 0.003 | -9.567
-5.5 | -0.35 | 0.03695 | 0.003 | -9.479
-5 | -0.315 | 0.03316 | 0.003 | -9.509
-4.5 | -0.334 | 0.01158 | 0.005 | -28.871
-4 | -0.283 | 0.01124 | 0.005 | -25.136
-3.5 | -0.229 | 0.01105 | 0.005 | -20.718
-3 | -0.173 | 0.01081 | 0.005 | -16.031
-2.5 | -0.116 | 0.01061 | 0.004 | -10.973
-2 | -0.058 | 0.01037 | 0.004 | -5.634
-1.5 | 0 | 0.01091 | 0.004 | 0.03
-1 | 0.06 | 0.01072 | 0.004 | 5.562
-0.5 | 0.119 | 0.01054 | 0.004 | 11.317
0 | 0.179 | 0.01029 | 0.004 | 17.394
0.5 | 0.239 | 0.01018 | 0.003 | 23.464
1 | 0.298 | 0.01004 | 0.003 | 29.696
1.5 | 0.358 | 0.00712 | 0.003 | 50.239
2 | 0.417 | 0.00727 | 0.003 | 57.407
2.5 | 0.476 | 0.00764 | 0.003 | 62.376
3 | 0.535 | 0.00755 | 0.002 | 70.953
3.5 | 0.594 | 0.00791 | 0.002 | 75.201
4 | 0.653 | 0.00834 | 0.002 | 78.387
4.5 | 0.712 | 0.00916 | 0.001 | 77.742
5 | 0.771 | 0.01027 | 0.001 | 75.06
5.5 | 0.829 | 0.01004 | 0.001 | 82.603
6 | 0.887 | 0.0099 | 0.001 | 89.624
6.5 | 0.945 | 0.00972 | 0 | 97.23
7 | 1.002 | 0.0097 | 0 | 103.318
7.5 | 1.056 | 0.00937 | 0 | 112.767
8 | 1.109 | 0.0095 | -0.001 | 116.672
8.5 | 1.158 | 0.00943 | -0.001 | 122.808
9 | 1.204 | 0.01006 | -0.001 | 119.626
9.5 | 1.244 | 0.01082 | -0.002 | 114.899
10 | 1.273 | 0.012 | -0.002 | 106.071
10.5 | 1.251 | 0.02141 | -0.002 | 58.442
11 | 1.274 | 0.02396 | -0.003 | 53.161
11.5 | 1.293 | 0.02648 | -0.003 | 48.821
12 | 1.305 | 0.02933 | -0.004 | 44.502
12.5 | 1.312 | 0.03225 | -0.004 | 40.672
13 | 1.313 | 0.03539 | -0.004 | 37.095
13.5 | 1.308 | 0.03885 | -0.005 | 33.662
14 | 1.297 | 0.04257 | -0.005 | 30.474
14.5 | 1.281 | 0.04663 | -0.005 | 27.481
15 | 1.26 | 0.05086 | -0.006 | 24.782
15.5 | 1.234 | 0.05576 | -0.006 | 22.129
16 | 1.204 | 0.06084 | -0.006 | 19.784
16.5 | 1.169 | 0.06675 | -0.007 | 17.51
17 | 1.131 | 0.07314 | -0.007 | 15.464
17.5 | 1.091 | 0.07997 | -0.008 | 13.638
18 | 1.044 | 0.08853 | -0.008 | 11.793

## 52. Re 2M Mach 0.10 (2)
BIGFOIL.COM POLAR EXPORT
Horten 10.00% thick 4.00% camber
Horten 10.00% thick 4.00% camber |  |  |  | Cl Max: | 1.5004 | at alpha= | 14.5 | deg
XFOIL ncrit=9 |  |  |  | L/D Max: | 139.972 | at alpha= | 7 | deg
Re: | 2000000 |  |  | Cd Min: | 0.17546 | at alpha= | -15 | deg
Mach: | 0.1 |  |  | Cl=0 at alpha= | -1.7745 | deg
|  |  |  | @ Cl=0.1, Cd= | 0.0075352
|  |  |  | @ Cl=0.4, Cd= | 0.0052766
|  |  |  | @ Cl=0.6, Cd= | 0.0056278
alpha (deg) | Cl | Cd | Cm | Cl/Cd
-15 | -0.5479 | 0.17546 | 0.0333 | -3.1226
-14.5 | -0.5339 | 0.16883 | 0.0304 | -3.1624
-14 | -0.5196 | 0.16281 | 0.0279 | -3.1915
-13.5 | -0.5082 | 0.15461 | 0.0244 | -3.287
-13 | -0.4975 | 0.14729 | 0.0215 | -3.3777
-11.5 | -0.4664 | 0.12489 | 0.0124 | -3.7345
-11 | -0.4226 | 0.11498 | -0.001 | -3.6754
-10 | -0.8449 | 0.02302 | -0.0199 | -36.7029
-9.5 | -0.8065 | 0.02004 | -0.0175 | -40.2445
-9 | -0.7613 | 0.01821 | -0.0158 | -41.8067
-8.5 | -0.7154 | 0.01629 | -0.014 | -43.9165
-8 | -0.666 | 0.015 | -0.0125 | -44.4
-7.5 | -0.6146 | 0.01405 | -0.0114 | -43.7438
-7 | -0.5665 | 0.01213 | -0.0097 | -46.7024
-6.5 | -0.5131 | 0.0115 | -0.0088 | -44.6174
-6 | -0.4593 | 0.01093 | -0.008 | -42.022
-5.5 | -0.405 | 0.01048 | -0.0072 | -38.645
-5 | -0.3521 | 0.0097 | -0.0062 | -36.299
-4.5 | -0.2975 | 0.00934 | -0.0055 | -31.8522
-4 | -0.2426 | 0.00906 | -0.0048 | -26.777
-3.5 | -0.1891 | 0.00857 | -0.0039 | -22.0653
-3 | -0.134 | 0.00839 | -0.0033 | -15.9714
-2.5 | -0.0798 | 0.00806 | -0.0026 | -9.9007
-2 | -0.0249 | 0.00785 | -0.002 | -3.172
-1.5 | 0.0303 | 0.00772 | -0.0015 | 3.9249
-1 | 0.0852 | 0.00757 | -0.0009 | 11.255
-0.5 | 0.1405 | 0.00744 | -0.0005 | 18.8844
0 | 0.196 | 0.00736 | -0.0001 | 26.6304
0.5 | 0.2511 | 0.00728 | 0.0003 | 34.4918
1 | 0.3065 | 0.00722 | 0.0006 | 42.4515
1.5 | 0.3616 | 0.00712 | 0.001 | 50.7865
2 | 0.3915 | 0.00529 | 0.006 | 74.0076
2.5 | 0.4422 | 0.00521 | 0.0076 | 84.8752
3 | 0.4972 | 0.00531 | 0.0082 | 93.6347
3.5 | 0.5546 | 0.00549 | 0.0081 | 101.02
4 | 0.6172 | 0.00568 | 0.0068 | 108.662
4.5 | 0.6816 | 0.00593 | 0.0052 | 114.941
6 | 0.8774 | 0.0066 | -0.0013 | 132.9394
6.5 | 0.9401 | 0.00685 | -0.003 | 137.2409
7 | 1.0008 | 0.00715 | -0.0042 | 139.972
7.5 | 1.0605 | 0.00758 | -0.0055 | 139.9077
8 | 1.1233 | 0.00803 | -0.0074 | 139.8879
8.5 | 1.1845 | 0.00857 | -0.0092 | 138.2147
9 | 1.2436 | 0.00939 | -0.0108 | 132.4388
9.5 | 1.2858 | 0.01048 | -0.009 | 122.6908
10 | 1.3172 | 0.01173 | -0.0053 | 112.2933
10.5 | 1.3465 | 0.01312 | -0.0013 | 102.6296
11 | 1.3782 | 0.01435 | 0.0022 | 96.0418
11.5 | 1.411 | 0.01548 | 0.0053 | 91.1499
12 | 1.4412 | 0.01672 | 0.0086 | 86.1962
12.5 | 1.4677 | 0.01804 | 0.0121 | 81.3581
13 | 1.4748 | 0.01984 | 0.0179 | 74.3347
13.5 | 1.4888 | 0.02246 | 0.0197 | 66.2867
14 | 1.4977 | 0.02685 | 0.0189 | 55.7803
14.5 | 1.5004 | 0.03227 | 0.0175 | 46.4952
15 | 1.5004 | 0.03792 | 0.0163 | 39.5675
15.5 | 1.4909 | 0.0446 | 0.0149 | 33.4283
16 | 1.4747 | 0.05208 | 0.0133 | 28.3161
16.5 | 1.4531 | 0.06061 | 0.0111 | 23.9746
17 | 1.4311 | 0.06967 | 0.0083 | 20.5411
17.5 | 1.4107 | 0.07884 | 0.0054 | 17.8932
18 | 1.3946 | 0.08755 | 0.0025 | 15.9292
18.5 | 1.3773 | 0.09663 | -0.0007 | 14.2533
19 | 1.3592 | 0.10602 | -0.0041 | 12.8202
19.5 | 1.3373 | 0.11616 | -0.0081 | 11.5126

## 53. Re 2M Mach 0.25 (1)
BIGFOIL.COM POLAR EXPORT
Horten 10.00% thick 4.00% camber
Horten 10.00% thick 4.00% camber |  |  |  | Cl Max: | 1.284 | at alpha= | 12 | deg
JavaFoil+Calcfoil stall+Eppler ext transition |  |  |  | L/D Max: | 121.06 | at alpha= | 8 | deg
Re: | 2000000 |  |  | Cd Min: | 0.00741 | at alpha= | 2 | deg
Mach: | 0.25 |  |  | Cl=0 at alpha= | -1.5 | deg
|  |  |  | @ Cl=0.1, Cd= | 0.010782
|  |  |  | @ Cl=0.4, Cd= | 0.0086126
|  |  |  | @ Cl=0.6, Cd= | 0.0080369
alpha (deg) | Cl | Cd | Cm | Cl/Cd
-13.5 | -0.137 | 0.11006 | 0.002 | -1.242
-13 | -0.203 | 0.10568 | 0.002 | -1.924
-12.5 | -0.253 | 0.09935 | 0.002 | -2.543
-12 | -0.295 | 0.09424 | 0.002 | -3.133
-11.5 | -0.333 | 0.08989 | 0.002 | -3.703
-11 | -0.366 | 0.084 | 0.002 | -4.355
-10.5 | -0.394 | 0.07979 | 0.002 | -4.936
-10 | -0.417 | 0.07461 | 0.002 | -5.583
-9.5 | -0.433 | 0.06918 | 0.002 | -6.265
-9 | -0.444 | 0.06509 | 0.002 | -6.826
-8.5 | -0.449 | 0.06012 | 0.002 | -7.469
-8 | -0.447 | 0.05613 | 0.002 | -7.97
-7.5 | -0.439 | 0.05245 | 0.002 | -8.375
-7 | -0.425 | 0.04859 | 0.003 | -8.747
-6.5 | -0.405 | 0.04522 | 0.003 | -8.956
-6 | -0.379 | 0.04209 | 0.003 | -9.008
-5.5 | -0.349 | 0.03907 | 0.003 | -8.923
-5 | -0.315 | 0.03596 | 0.003 | -8.748
-4.5 | -0.279 | 0.03206 | 0.003 | -8.687
-4 | -0.288 | 0.01158 | 0.005 | -24.835
-3.5 | -0.234 | 0.01121 | 0.005 | -20.836
-3 | -0.177 | 0.01103 | 0.005 | -16.072
-2.5 | -0.119 | 0.01077 | 0.005 | -11.075
-2 | -0.06 | 0.01058 | 0.004 | -5.663
-1.5 | 0 | 0.01039 | 0.004 | 0.032
-1 | 0.061 | 0.01091 | 0.004 | 5.608
-0.5 | 0.122 | 0.01071 | 0.004 | 11.43
0 | 0.184 | 0.01054 | 0.004 | 17.454
0.5 | 0.245 | 0.01031 | 0.004 | 23.793
1 | 0.306 | 0.01019 | 0.003 | 30.084
1.5 | 0.367 | 0.01003 | 0.003 | 36.647
2 | 0.428 | 0.00741 | 0.003 | 57.829
2.5 | 0.489 | 0.00758 | 0.003 | 64.516
3 | 0.55 | 0.00775 | 0.002 | 70.967
3.5 | 0.611 | 0.0081 | 0.002 | 75.412
4 | 0.671 | 0.00862 | 0.002 | 77.828
4.5 | 0.731 | 0.00878 | 0.002 | 83.308
5 | 0.791 | 0.00899 | 0.001 | 88.027
5.5 | 0.851 | 0.00991 | 0.001 | 85.927
6 | 0.911 | 0.01012 | 0.001 | 89.996
6.5 | 0.97 | 0.00937 | 0 | 103.444
7 | 1.028 | 0.00935 | 0 | 109.896
7.5 | 1.083 | 0.0095 | 0 | 114.018
8 | 1.135 | 0.00938 | -0.001 | 121.06
8.5 | 1.183 | 0.00999 | -0.001 | 118.384
9 | 1.225 | 0.01076 | -0.001 | 113.809
9.5 | 1.257 | 0.01189 | -0.002 | 105.642
10 | 1.236 | 0.02125 | -0.002 | 58.147
10.5 | 1.256 | 0.02436 | -0.002 | 51.544
11 | 1.272 | 0.02718 | -0.003 | 46.801
11.5 | 1.283 | 0.03022 | -0.003 | 42.448
12 | 1.284 | 0.03336 | -0.004 | 38.479
12.5 | 1.275 | 0.03685 | -0.004 | 34.586
13 | 1.256 | 0.04073 | -0.004 | 30.844
13.5 | 1.228 | 0.04505 | -0.005 | 27.264
14 | 1.19 | 0.04982 | -0.005 | 23.893
14.5 | 1.143 | 0.05521 | -0.005 | 20.698
15 | 1.085 | 0.06141 | -0.006 | 17.677
15.5 | 1.019 | 0.0686 | -0.006 | 14.86
16 | 0.943 | 0.07852 | -0.006 | 12.014
16.5 | 0.852 | 0.0973 | -0.006 | 8.76
17 | 0.742 | 0.13387 | -0.006 | 5.544

## 54. Re 2M Mach 0.25 (2)
BIGFOIL.COM POLAR EXPORT
Horten 10.00% thick 4.00% camber
Horten 10.00% thick 4.00% camber |  |  |  | Cl Max: | 1.4628 | at alpha= | 13 | deg
XFOIL ncrit=9 |  |  |  | L/D Max: | 139.975 | at alpha= | 7.5 | deg
Re: | 2000000 |  |  | Cd Min: | 0.24567 | at alpha= | -20 | deg
Mach: | 0.25 |  |  | Cl=0 at alpha= | -1.7876 | deg
|  |  |  | @ Cl=0.1, Cd= | 0.0075999
|  |  |  | @ Cl=0.4, Cd= | 0.0058411
|  |  |  | @ Cl=0.6, Cd= | 0.0056629
alpha (deg) | Cl | Cd | Cm | Cl/Cd
-20 | -0.719 | 0.24567 | 0.0707 | -2.9267
-19.5 | -0.7022 | 0.23878 | 0.0668 | -2.9408
-19 | -0.6841 | 0.23302 | 0.0632 | -2.9358
-18.5 | -0.6659 | 0.22693 | 0.0595 | -2.9344
-18 | -0.6475 | 0.22082 | 0.0558 | -2.9323
-17.5 | -0.6296 | 0.21344 | 0.052 | -2.9498
-17 | -0.6126 | 0.20612 | 0.0481 | -2.9721
-16.5 | -0.596 | 0.19894 | 0.0445 | -2.9959
-16 | -0.5795 | 0.19191 | 0.0409 | -3.0196
-15.5 | -0.5654 | 0.18454 | 0.0378 | -3.0638
-15 | -0.549 | 0.17834 | 0.0348 | -3.0784
-14.5 | -0.5334 | 0.17163 | 0.0318 | -3.1078
-14 | -0.5179 | 0.16535 | 0.0289 | -3.1321
-13.5 | -0.5046 | 0.15737 | 0.0255 | -3.2065
-13 | -0.4929 | 0.14973 | 0.0223 | -3.2919
-12.5 | -0.4818 | 0.1424 | 0.0196 | -3.3834
-12 | -0.4712 | 0.13498 | 0.0168 | -3.4909
-11.5 | -0.4261 | 0.12508 | 0.0037 | -3.4066
-11 | -0.4151 | 0.11842 | 0.001 | -3.5053
-10.5 | -0.403 | 0.1121 | -0.0016 | -3.595
-10 | -0.3933 | 0.10513 | -0.0046 | -3.7411
-9.5 | -0.39 | 0.09656 | -0.0086 | -4.0389
-9 | -0.3868 | 0.08936 | -0.0114 | -4.3286
-7 | -0.5736 | 0.01769 | -0.0156 | -32.4251
-6.5 | -0.5306 | 0.01355 | -0.0128 | -39.1587
-6 | -0.4756 | 0.01235 | -0.0113 | -38.5101
-5.5 | -0.4196 | 0.0114 | -0.01 | -36.807
-5 | -0.3627 | 0.01074 | -0.0088 | -33.7709
-4.5 | -0.3073 | 0.00982 | -0.0075 | -31.2933
-4 | -0.2504 | 0.00936 | -0.0064 | -26.7521
-3.5 | -0.1943 | 0.00882 | -0.0053 | -22.0295
-3 | -0.1374 | 0.00852 | -0.0044 | -16.1268
-2.5 | -0.081 | 0.0082 | -0.0035 | -9.878
-1.5 | 0.0327 | 0.00779 | -0.002 | 4.1977
-1 | 0.0896 | 0.00762 | -0.0013 | 11.7585
-0.5 | 0.1466 | 0.00751 | -0.0008 | 19.5206
0 | 0.2038 | 0.00742 | -0.0003 | 27.4663
0.5 | 0.2611 | 0.00735 | 0.0002 | 35.5238
1 | 0.3182 | 0.00729 | 0.0006 | 43.6488
1.5 | 0.375 | 0.00723 | 0.001 | 51.8672
2 | 0.4074 | 0.00543 | 0.0059 | 75.0276
2.5 | 0.458 | 0.00532 | 0.008 | 86.0902
3 | 0.5145 | 0.00541 | 0.0087 | 95.1017
3.5 | 0.5744 | 0.00557 | 0.0086 | 103.1239
4 | 0.6378 | 0.0058 | 0.0077 | 109.9655
4.5 | 0.7031 | 0.00608 | 0.0064 | 115.6414
5 | 0.773 | 0.00629 | 0.0039 | 122.8935
5.5 | 0.8412 | 0.00653 | 0.0018 | 128.8208
6 | 0.9081 | 0.00679 | -0.0001 | 133.7408
6.5 | 0.9739 | 0.00709 | -0.0017 | 137.3625
7 | 1.0376 | 0.00743 | -0.0028 | 139.6501
7.5 | 1.1002 | 0.00786 | -0.0038 | 139.9746
8 | 1.1662 | 0.00839 | -0.0056 | 138.9988
8.5 | 1.2302 | 0.00906 | -0.0071 | 135.7837
9 | 1.2918 | 0.01008 | -0.0084 | 128.1548
9.5 | 1.3265 | 0.01146 | -0.0046 | 115.7504
10 | 1.3534 | 0.01304 | 0.0005 | 103.7883
10.5 | 1.3817 | 0.01451 | 0.0052 | 95.224
11 | 1.4109 | 0.01591 | 0.0095 | 88.6801
11.5 | 1.4372 | 0.01739 | 0.0139 | 82.6452
12 | 1.447 | 0.01917 | 0.0203 | 75.4825
12.5 | 1.4534 | 0.02257 | 0.0225 | 64.3952
13 | 1.4628 | 0.02743 | 0.0215 | 53.3285
13.5 | 1.4622 | 0.03344 | 0.0201 | 43.7261
14 | 1.4472 | 0.04085 | 0.0187 | 35.4272
14.5 | 1.4328 | 0.04819 | 0.0173 | 29.7323
15 | 1.417 | 0.05578 | 0.0157 | 25.4034
15.5 | 1.398 | 0.06426 | 0.0134 | 21.7554
16 | 1.3789 | 0.07307 | 0.0108 | 18.8709
16.5 | 1.356 | 0.08265 | 0.0077 | 16.4065
17 | 1.3324 | 0.09263 | 0.0043 | 14.3841
17.5 | 1.3064 | 0.10323 | 0.0003 | 12.6552
18 | 1.29 | 0.11263 | -0.0032 | 11.4534

## 55. Re 2M Mach 0.50 (1)
BIGFOIL.COM POLAR EXPORT
Horten 10.00% thick 4.00% camber
Horten 10.00% thick 4.00% camber |  |  |  | Cl Max: | 1.238 | at alpha= | 9 | deg
JavaFoil+Calcfoil stall+Eppler ext transition |  |  |  | L/D Max: | 113.056 | at alpha= | 6 | deg
Re: | 2000000 |  |  | Cd Min: | 0.00758 | at alpha= | 2 | deg
Mach: | 0.5 |  |  | Cl=0 at alpha= | -1.5 | deg
|  |  |  | @ Cl=0.1, Cd= | 0.010616
|  |  |  | @ Cl=0.4, Cd= | 0.010399
|  |  |  | @ Cl=0.6, Cd= | 0.0080134
alpha (deg) | Cl | Cd | Cm | Cl/Cd
-20 | -0.974 | 0.17862 | 0.001 | -5.455
-19.5 | -0.949 | 0.17378 | 0.001 | -5.463
-19 | -0.923 | 0.16654 | 0.002 | -5.54
-18.5 | -0.897 | 0.16204 | 0.002 | -5.538
-18 | -0.872 | 0.15752 | 0.002 | -5.537
-17.5 | -0.847 | 0.15294 | 0.002 | -5.537
-17 | -0.82 | 0.14843 | 0.002 | -5.525
-16.5 | -0.795 | 0.1435 | 0.002 | -5.538
-16 | -0.769 | 0.13638 | 0.002 | -5.64
-15.5 | -0.742 | 0.13319 | 0.002 | -5.574
-15 | -0.717 | 0.12923 | 0.002 | -5.546
-14.5 | -0.691 | 0.12569 | 0.003 | -5.498
-14 | -0.665 | 0.12077 | 0.003 | -5.506
-13.5 | -0.638 | 0.11552 | 0.003 | -5.525
-13 | -0.612 | 0.1136 | 0.003 | -5.39
-12.5 | -0.586 | 0.10867 | 0.003 | -5.395
-12 | -0.56 | 0.10594 | 0.003 | -5.282
-11.5 | -0.533 | 0.09923 | 0.003 | -5.376
-11 | -0.507 | 0.09845 | 0.003 | -5.153
-10.5 | -0.481 | 0.07855 | 0.003 | -6.117
-10 | -0.454 | 0.0695 | 0.003 | -6.536
-9.5 | -0.428 | 0.0828 | 0.003 | -5.164
-9 | -0.401 | 0.06669 | 0.003 | -6.015
-8.5 | -0.375 | 0.05891 | 0.003 | -6.36
-8 | -0.348 | 0.06335 | 0.003 | -5.492
-7.5 | -0.321 | 0.05421 | 0.003 | -5.928
-7 | -0.295 | 0.05392 | 0.003 | -5.465
-6.5 | -0.268 | 0.05035 | 0.003 | -5.323
-6 | -0.241 | 0.04827 | 0.003 | -5
-5.5 | -0.215 | 0.0445 | 0.002 | -4.822
-5 | -0.188 | 0.04279 | 0.002 | -4.39
-4.5 | -0.227 | 0.04135 | 0.002 | -5.481
-4 | -0.229 | 0.03744 | 0.002 | -6.12
-3.5 | -0.198 | 0.03454 | 0.003 | -5.725
-3 | -0.156 | 0.03066 | 0.003 | -5.093
-2.5 | -0.131 | 0.01111 | 0.005 | -11.747
-2 | -0.066 | 0.01092 | 0.005 | -6.052
-1.5 | 0 | 0.01116 | 0.005 | 0.033
-1 | 0.068 | 0.01044 | 0.005 | 6.524
-0.5 | 0.137 | 0.01082 | 0.004 | 12.615
0 | 0.205 | 0.01063 | 0.004 | 19.321
0.5 | 0.274 | 0.0112 | 0.004 | 24.448
1 | 0.342 | 0.01051 | 0.004 | 32.556
1.5 | 0.41 | 0.01038 | 0.003 | 39.53
2 | 0.478 | 0.00758 | 0.003 | 63.085
2.5 | 0.546 | 0.00782 | 0.003 | 69.775
3 | 0.613 | 0.00806 | 0.003 | 76.1
3.5 | 0.681 | 0.0084 | 0.002 | 80.99
4 | 0.748 | 0.00892 | 0.002 | 83.841
4.5 | 0.814 | 0.00904 | 0.002 | 90.057
5 | 0.88 | 0.00901 | 0.001 | 97.772
5.5 | 0.946 | 0.00909 | 0.001 | 104.09
6 | 1.01 | 0.00893 | 0.001 | 113.056
6.5 | 1.072 | 0.00981 | 0 | 109.244
7 | 1.129 | 0.01051 | 0 | 107.378
7.5 | 1.174 | 0.01152 | 0 | 101.901
8 | 1.206 | 0.01328 | -0.001 | 90.772
8.5 | 1.228 | 0.01587 | -0.001 | 77.384
9 | 1.238 | 0.01947 | -0.002 | 63.555
9.5 | 1.205 | 0.03239 | -0.002 | 37.194
10 | 1.148 | 0.03742 | -0.002 | 30.665
10.5 | 0.724 | 0.04465 | -0.003 | 16.217
11 | 0.751 | 0.04841 | -0.003 | 15.509
11.5 | 0.703 | 0.08426 | -0.002 | 8.348
12 | 0.73 | 0.08968 | -0.002 | 8.139
12.5 | 0.757 | 0.09604 | -0.002 | 7.884
13 | 0.785 | 0.10199 | -0.002 | 7.693
13.5 | 0.812 | 0.11689 | -0.003 | 6.946
14 | 0.84 | 0.1209 | -0.003 | 6.944

## 56. Re 2M Mach 0.50 (2)
BIGFOIL.COM POLAR EXPORT
Horten 10.00% thick 4.00% camber
Horten 10.00% thick 4.00% camber |  |  |  | Cl Max: | 1.443 | at alpha= | 8.5 | deg
XFOIL ncrit=9 |  |  |  | L/D Max: | 137.702 | at alpha= | 7 | deg
Re: | 2000000 |  |  | Cd Min: | 0.26844 | at alpha= | -20 | deg
Mach: | 0.5 |  |  | Cl=0 at alpha= | -1.8533 | deg
|  |  |  | @ Cl=0.1, Cd= | 0.0080837
|  |  |  | @ Cl=0.4, Cd= | 0.0076114
|  |  |  | @ Cl=0.6, Cd= | 0.0058904
alpha (deg) | Cl | Cd | Cm | Cl/Cd
-20 | -0.7867 | 0.26844 | 0.0855 | -2.9306
-19.5 | -0.7648 | 0.26105 | 0.081 | -2.9297
-19 | -0.7424 | 0.25375 | 0.0765 | -2.9257
-18.5 | -0.7199 | 0.24621 | 0.0719 | -2.9239
-18 | -0.6971 | 0.23839 | 0.0674 | -2.9242
-17.5 | -0.6744 | 0.23003 | 0.0628 | -2.9318
-17 | -0.6525 | 0.22178 | 0.0582 | -2.9421
-16.5 | -0.631 | 0.2138 | 0.0538 | -2.9514
-16 | -0.6096 | 0.20587 | 0.0495 | -2.9611
-15.5 | -0.5888 | 0.1983 | 0.0459 | -2.9692
-15 | -0.567 | 0.19138 | 0.0421 | -2.9627
-14.5 | -0.546 | 0.18396 | 0.0383 | -2.968
-14 | -0.5256 | 0.17654 | 0.0346 | -2.9772
-13.5 | -0.5063 | 0.16794 | 0.0305 | -3.0148
-13 | -0.4686 | 0.15727 | 0.0195 | -2.9796
-12.5 | -0.4534 | 0.15024 | 0.0169 | -3.0178
-12 | -0.4356 | 0.14305 | 0.0138 | -3.0451
-11.5 | -0.4165 | 0.13639 | 0.0106 | -3.0537
-11 | -0.3981 | 0.12935 | 0.0072 | -3.0777
-10.5 | -0.3828 | 0.12125 | 0.0032 | -3.1571
-10 | -0.3683 | 0.1136 | -0.0005 | -3.2421
-9.5 | -0.355 | 0.10603 | -0.0041 | -3.3481
-9 | -0.3437 | 0.09836 | -0.0076 | -3.4943
-8.5 | -0.3318 | 0.09165 | -0.0104 | -3.6203
-8 | -0.3238 | 0.08422 | -0.0138 | -3.8447
-7.5 | -0.3173 | 0.07739 | -0.0171 | -4.1
-7 | -0.3193 | 0.07018 | -0.0212 | -4.5497
-6.5 | -0.3327 | 0.06373 | -0.0229 | -5.2205
-6 | -0.3299 | 0.05623 | -0.0251 | -5.867
-5.5 | -0.3204 | 0.04789 | -0.026 | -6.6903
-5 | -0.2955 | 0.04118 | -0.0254 | -7.1758
-4.5 | -0.2624 | 0.03469 | -0.0236 | -7.5641
-3.5 | -0.2114 | 0.01335 | -0.0136 | -15.8352
-3 | -0.1498 | 0.01029 | -0.011 | -14.5578
-2.5 | -0.0841 | 0.00926 | -0.0088 | -9.0821
-2 | -0.0191 | 0.00864 | -0.0067 | -2.2106
-1.5 | 0.046 | 0.0083 | -0.0051 | 5.5422
-1 | 0.1109 | 0.00804 | -0.0035 | 13.7935
-0.5 | 0.176 | 0.00785 | -0.0023 | 22.4204
0 | 0.2412 | 0.00773 | -0.0012 | 31.2031
0.5 | 0.3064 | 0.00769 | -0.0003 | 39.844
1 | 0.3718 | 0.00762 | 0.0005 | 48.7927
1.5 | 0.4371 | 0.0076 | 0.0013 | 57.5132
2 | 0.5009 | 0.00752 | 0.0023 | 66.609
2.5 | 0.531 | 0.00576 | 0.0098 | 92.1875
3 | 0.5944 | 0.00587 | 0.0113 | 101.2606
3.5 | 0.6602 | 0.00611 | 0.0123 | 108.0524
4 | 0.7295 | 0.00634 | 0.0128 | 115.0631
4.5 | 0.8146 | 0.0067 | 0.01 | 121.5821
5 | 0.8884 | 0.00703 | 0.0096 | 126.3727
5.5 | 0.9702 | 0.00741 | 0.0078 | 130.9312
6 | 1.0514 | 0.00782 | 0.0064 | 134.4501
6.5 | 1.1321 | 0.00826 | 0.0054 | 137.0581
7 | 1.2104 | 0.00879 | 0.0052 | 137.7019
7.5 | 1.2883 | 0.00948 | 0.0052 | 135.8966
8 | 1.3689 | 0.01045 | 0.0048 | 130.9952
8.5 | 1.443 | 0.01216 | 0.0047 | 118.6678
10 | 1.4131 | 0.02383 | 0.0277 | 59.2992
10.5 | 1.3951 | 0.03146 | 0.0271 | 44.3452
11 | 1.3652 | 0.03976 | 0.0265 | 34.336
11.5 | 1.3376 | 0.04803 | 0.0256 | 27.8493
12 | 1.3084 | 0.05677 | 0.024 | 23.0474
12.5 | 1.2848 | 0.06557 | 0.022 | 19.5943
13 | 1.2579 | 0.07513 | 0.0191 | 16.743
13.5 | 1.2359 | 0.08456 | 0.0161 | 14.6157

## 57. Re 3M Mach 0.00 (1)
BIGFOIL.COM POLAR EXPORT
Horten 10.00% thick 4.00% camber
Horten 10.00% thick 4.00% camber |  |  |  | Cl Max: | 1.326 | at alpha= | 13 | deg
JavaFoil+Calcfoil stall+Eppler ext transition |  |  |  | L/D Max: | 130.675 | at alpha= | 9 | deg
Re: | 3000000 |  |  | Cd Min: | 0.00697 | at alpha= | 1.5 | deg
Mach: | 0 |  |  | Cl=0 at alpha= | -1.5 | deg
|  |  |  | @ Cl=0.1, Cd= | 0.0099485
|  |  |  | @ Cl=0.4, Cd= | 0.0070669
|  |  |  | @ Cl=0.6, Cd= | 0.0079252
alpha (deg) | Cl | Cd | Cm | Cl/Cd
-16 | -0.443 | 0.13046 | 0.002 | -3.398
-15.5 | -0.457 | 0.12421 | 0.002 | -3.68
-15 | -0.471 | 0.11727 | 0.002 | -4.013
-14.5 | -0.484 | 0.11079 | 0.002 | -4.365
-14 | -0.496 | 0.10582 | 0.002 | -4.686
-13.5 | -0.507 | 0.09982 | 0.002 | -5.08
-13 | -0.517 | 0.09413 | 0.002 | -5.492
-12.5 | -0.526 | 0.08894 | 0.002 | -5.909
-12 | -0.532 | 0.08358 | 0.002 | -6.368
-11.5 | -0.537 | 0.07935 | 0.002 | -6.767
-11 | -0.539 | 0.07461 | 0.002 | -7.229
-10.5 | -0.539 | 0.07005 | 0.002 | -7.694
-10 | -0.536 | 0.06594 | 0.002 | -8.124
-9.5 | -0.529 | 0.06179 | 0.003 | -8.562
-9 | -0.519 | 0.05776 | 0.003 | -8.99
-8.5 | -0.506 | 0.05406 | 0.003 | -9.356
-8 | -0.489 | 0.05066 | 0.003 | -9.646
-7.5 | -0.468 | 0.0471 | 0.003 | -9.943
-7 | -0.444 | 0.04388 | 0.003 | -10.125
-6.5 | -0.417 | 0.04056 | 0.003 | -10.286
-6 | -0.387 | 0.03709 | 0.003 | -10.435
-5.5 | -0.357 | 0.03152 | 0.003 | -11.326
-5 | -0.383 | 0.01114 | 0.005 | -34.347
-4.5 | -0.333 | 0.01089 | 0.005 | -30.596
-4 | -0.282 | 0.0105 | 0.005 | -26.813
-3.5 | -0.228 | 0.01033 | 0.005 | -22.06
-3 | -0.173 | 0.01013 | 0.005 | -17.045
-2.5 | -0.116 | 0.00994 | 0.004 | -11.658
-2 | -0.058 | 0.0105 | 0.004 | -5.541
-1.5 | 0 | 0.01025 | 0.004 | 0.031
-1 | 0.059 | 0.01001 | 0.004 | 5.926
-0.5 | 0.119 | 0.00992 | 0.004 | 11.966
0 | 0.178 | 0.00968 | 0.004 | 18.413
0.5 | 0.238 | 0.00957 | 0.003 | 24.828
1 | 0.297 | 0.00942 | 0.003 | 31.512
1.5 | 0.356 | 0.00697 | 0.003 | 51.039
2 | 0.415 | 0.0071 | 0.003 | 58.455
2.5 | 0.474 | 0.00718 | 0.003 | 66.032
3 | 0.533 | 0.00726 | 0.002 | 73.418
3.5 | 0.592 | 0.00783 | 0.002 | 75.557
4 | 0.65 | 0.00852 | 0.002 | 76.306
4.5 | 0.709 | 0.00861 | 0.001 | 82.256
5 | 0.767 | 0.0097 | 0.001 | 79.031
5.5 | 0.825 | 0.00946 | 0.001 | 87.212
6 | 0.883 | 0.00931 | 0.001 | 94.788
6.5 | 0.94 | 0.00918 | 0 | 102.44
7 | 0.997 | 0.0091 | 0 | 109.542
7.5 | 1.052 | 0.00942 | 0 | 111.624
8 | 1.104 | 0.00926 | -0.001 | 119.213
8.5 | 1.154 | 0.00915 | -0.001 | 126.158
9 | 1.201 | 0.00919 | -0.001 | 130.675
9.5 | 1.242 | 0.01022 | -0.002 | 121.571
10 | 1.274 | 0.01132 | -0.002 | 112.52
10.5 | 1.26 | 0.01852 | -0.002 | 68.051
11 | 1.282 | 0.021 | -0.003 | 61.035
11.5 | 1.302 | 0.02336 | -0.003 | 55.712
12 | 1.315 | 0.02596 | -0.004 | 50.65
12.5 | 1.323 | 0.02865 | -0.004 | 46.189
13 | 1.326 | 0.03158 | -0.004 | 41.994
13.5 | 1.324 | 0.03469 | -0.005 | 38.165
14 | 1.317 | 0.03804 | -0.005 | 34.611
14.5 | 1.304 | 0.0417 | -0.005 | 31.273
15 | 1.287 | 0.04559 | -0.006 | 28.233
15.5 | 1.265 | 0.04969 | -0.006 | 25.468
16 | 1.239 | 0.05449 | -0.007 | 22.744
16.5 | 1.21 | 0.05941 | -0.007 | 20.366
17 | 1.177 | 0.06476 | -0.007 | 18.181
17.5 | 1.142 | 0.07066 | -0.008 | 16.164
18 | 1.102 | 0.07716 | -0.008 | 14.282

## 58. Re 3M Mach 0.00 (2)
BIGFOIL.COM POLAR EXPORT
Horten 10.00% thick 4.00% camber
Horten 10.00% thick 4.00% camber |  |  |  | Cl Max: | 1.5741 | at alpha= | 15.5 | deg
XFOIL ncrit=9 |  |  |  | L/D Max: | 150.448 | at alpha= | 7 | deg
Re: | 3000000 |  |  | Cd Min: | 0.10838 | at alpha= | 20 | deg
Mach: | 0 |  |  | Cl=0 at alpha= | -1.7491 | deg
|  |  |  | @ Cl=0.1, Cd= | 0.0069317
|  |  |  | @ Cl=0.4, Cd= | 0.0065118
|  |  |  | @ Cl=0.6, Cd= | 0.0050537
alpha (deg) | Cl | Cd | Cm | Cl/Cd
-12 | -1.0656 | 0.02167 | -0.0181 | -49.174
-11.5 | -1.0256 | 0.01939 | -0.016 | -52.8932
-11 | -0.9827 | 0.01762 | -0.014 | -55.7719
-10.5 | -0.9199 | 0.01683 | -0.016 | -54.6583
-10 | -0.8727 | 0.01584 | -0.0145 | -55.0947
-9.5 | -0.8287 | 0.01388 | -0.0125 | -59.7046
-9 | -0.7791 | 0.01287 | -0.0113 | -60.5361
-8.5 | -0.7278 | 0.01212 | -0.0103 | -60.0495
-7.5 | -0.6227 | 0.01096 | -0.0085 | -56.8157
-7 | -0.5692 | 0.01051 | -0.0078 | -54.1579
-6.5 | -0.5166 | 0.00983 | -0.0069 | -52.5534
-6 | -0.4632 | 0.00931 | -0.0061 | -49.753
-5.5 | -0.4091 | 0.00896 | -0.0054 | -45.6585
-5 | -0.3546 | 0.00869 | -0.0049 | -40.8055
-4.5 | -0.301 | 0.00828 | -0.0041 | -36.3527
-4 | -0.2465 | 0.00801 | -0.0035 | -30.774
-3.5 | -0.1916 | 0.00782 | -0.003 | -24.5013
-3 | -0.1374 | 0.00754 | -0.0023 | -18.2228
-2.5 | -0.0825 | 0.00739 | -0.0018 | -11.1637
-2 | -0.0276 | 0.00721 | -0.0013 | -3.828
-1.5 | 0.0274 | 0.00706 | -0.0009 | 3.881
-1 | 0.0826 | 0.00696 | -0.0005 | 11.8678
-0.5 | 0.1379 | 0.00687 | -0.0001 | 20.0728
0 | 0.1934 | 0.00679 | 0.0002 | 28.4831
0.5 | 0.2487 | 0.00674 | 0.0005 | 36.8991
1 | 0.3041 | 0.0067 | 0.0007 | 45.3881
1.5 | 0.3595 | 0.00664 | 0.001 | 54.1416
2 | 0.4132 | 0.00647 | 0.0014 | 63.864
2.5 | 0.4441 | 0.00482 | 0.0064 | 92.1369
3 | 0.4967 | 0.00483 | 0.0073 | 102.8364
3.5 | 0.5511 | 0.00494 | 0.0078 | 111.5587
4 | 0.607 | 0.00507 | 0.0079 | 119.7239
4.5 | 0.6654 | 0.00524 | 0.0075 | 126.9847
5 | 0.7233 | 0.00547 | 0.007 | 132.2303
5.5 | 0.7873 | 0.00568 | 0.005 | 138.6092
6 | 0.851 | 0.0059 | 0.0031 | 144.2373
6.5 | 0.9137 | 0.00615 | 0.0013 | 148.5691
7 | 0.9749 | 0.00648 | -0.0003 | 150.4475
7.5 | 1.0337 | 0.0069 | -0.0014 | 149.8116
8 | 1.0906 | 0.0074 | -0.0022 | 147.3784
8.5 | 1.1513 | 0.00799 | -0.0041 | 144.0926
9 | 1.2099 | 0.00877 | -0.0057 | 137.959
9.5 | 1.2656 | 0.00995 | -0.0071 | 127.196
10 | 1.3167 | 0.0112 | -0.0076 | 117.5625
10.5 | 1.3491 | 0.01223 | -0.004 | 110.3107
11 | 1.3834 | 0.01318 | -0.0009 | 104.9621
11.5 | 1.419 | 0.01408 | 0.0019 | 100.7812
12 | 1.454 | 0.01504 | 0.0046 | 96.6755
12.5 | 1.487 | 0.0161 | 0.0073 | 92.3602
13 | 1.5168 | 0.01724 | 0.0103 | 87.9814
13.5 | 1.5336 | 0.01858 | 0.0151 | 82.5404
14 | 1.5482 | 0.02059 | 0.0181 | 75.1918
14.5 | 1.5592 | 0.02418 | 0.0182 | 64.483
15 | 1.5707 | 0.02847 | 0.0171 | 55.1704
15.5 | 1.5741 | 0.03373 | 0.0158 | 46.6677
16 | 1.5702 | 0.03969 | 0.0145 | 39.5616
16.5 | 1.5569 | 0.04673 | 0.013 | 33.3169
17 | 1.5405 | 0.05423 | 0.0113 | 28.4068
17.5 | 1.5178 | 0.06304 | 0.0088 | 24.0768
18 | 1.4912 | 0.07272 | 0.0058 | 20.5061
18.5 | 1.4763 | 0.08103 | 0.0031 | 18.2192
19 | 1.4622 | 0.0894 | 0.0002 | 16.3557
19.5 | 1.4375 | 0.09949 | -0.0034 | 14.4487
20 | 1.4221 | 0.10838 | -0.0068 | 13.1214

## 59. Re 3M Mach 0.10 (1)
BIGFOIL.COM POLAR EXPORT
Horten 10.00% thick 4.00% camber
Horten 10.00% thick 4.00% camber |  |  |  | Cl Max: | 1.32 | at alpha= | 13 | deg
JavaFoil+Calcfoil stall+Eppler ext transition |  |  |  | L/D Max: | 133.618 | at alpha= | 9 | deg
Re: | 3000000 |  |  | Cd Min: | 0.00701 | at alpha= | 1.5 | deg
Mach: | 0.1 |  |  | Cl=0 at alpha= | -1.5 | deg
|  |  |  | @ Cl=0.1, Cd= | 0.009978
|  |  |  | @ Cl=0.4, Cd= | 0.0071097
|  |  |  | @ Cl=0.6, Cd= | 0.0079481
alpha (deg) | Cl | Cd | Cm | Cl/Cd
-15.5 | -0.414 | 0.12689 | 0.002 | -3.266
-15 | -0.43 | 0.12043 | 0.002 | -3.574
-14.5 | -0.446 | 0.11317 | 0.002 | -3.941
-14 | -0.461 | 0.10686 | 0.002 | -4.314
-13.5 | -0.475 | 0.10104 | 0.002 | -4.701
-13 | -0.488 | 0.09575 | 0.002 | -5.095
-12.5 | -0.499 | 0.08969 | 0.002 | -5.567
-12 | -0.509 | 0.08449 | 0.002 | -6.025
-11.5 | -0.517 | 0.08051 | 0.002 | -6.416
-11 | -0.522 | 0.07585 | 0.002 | -6.877
-10.5 | -0.524 | 0.07086 | 0.002 | -7.396
-10 | -0.523 | 0.06651 | 0.002 | -7.868
-9.5 | -0.519 | 0.06255 | 0.003 | -8.302
-9 | -0.511 | 0.05842 | 0.003 | -8.754
-8.5 | -0.5 | 0.05459 | 0.003 | -9.157
-8 | -0.484 | 0.05117 | 0.003 | -9.468
-7.5 | -0.465 | 0.04756 | 0.003 | -9.784
-7 | -0.442 | 0.04438 | 0.003 | -9.97
-6.5 | -0.416 | 0.04114 | 0.003 | -10.112
-6 | -0.386 | 0.03767 | 0.003 | -10.257
-5.5 | -0.355 | 0.03319 | 0.003 | -10.693
-5 | -0.383 | 0.01118 | 0.005 | -34.298
-4.5 | -0.334 | 0.0109 | 0.005 | -30.659
-4 | -0.283 | 0.01058 | 0.005 | -26.707
-3.5 | -0.229 | 0.01036 | 0.005 | -22.083
-3 | -0.173 | 0.0102 | 0.005 | -16.997
-2.5 | -0.116 | 0.00996 | 0.004 | -11.687
-2 | -0.058 | 0.01053 | 0.004 | -5.551
-1.5 | 0 | 0.0103 | 0.004 | 0.031
-1 | 0.06 | 0.0101 | 0.004 | 5.904
-0.5 | 0.119 | 0.00992 | 0.004 | 12.016
0 | 0.179 | 0.00974 | 0.004 | 18.377
0.5 | 0.239 | 0.00958 | 0.003 | 24.938
1 | 0.298 | 0.00946 | 0.003 | 31.543
1.5 | 0.358 | 0.00701 | 0.003 | 51.01
2 | 0.417 | 0.00715 | 0.003 | 58.372
2.5 | 0.476 | 0.00724 | 0.003 | 65.834
3 | 0.535 | 0.00731 | 0.002 | 73.285
3.5 | 0.594 | 0.00788 | 0.002 | 75.466
4 | 0.653 | 0.00855 | 0.002 | 76.46
4.5 | 0.712 | 0.00864 | 0.001 | 82.401
5 | 0.771 | 0.00976 | 0.001 | 78.96
5.5 | 0.829 | 0.00952 | 0.001 | 87.09
6 | 0.887 | 0.00938 | 0.001 | 94.576
6.5 | 0.945 | 0.00924 | 0 | 102.23
7 | 1.002 | 0.00917 | 0 | 109.242
7.5 | 1.057 | 0.0095 | 0 | 111.238
8 | 1.109 | 0.00937 | -0.001 | 118.425
8.5 | 1.159 | 0.00925 | -0.001 | 125.337
9 | 1.205 | 0.00902 | -0.001 | 133.618
9.5 | 1.246 | 0.01036 | -0.002 | 120.234
10 | 1.276 | 0.01158 | -0.002 | 110.207
10.5 | 1.261 | 0.01913 | -0.002 | 65.891
11 | 1.282 | 0.02158 | -0.003 | 59.423
11.5 | 1.301 | 0.02396 | -0.003 | 54.293
12 | 1.313 | 0.02663 | -0.004 | 49.289
12.5 | 1.319 | 0.0294 | -0.004 | 44.864
13 | 1.32 | 0.03238 | -0.004 | 40.76
13.5 | 1.315 | 0.03563 | -0.005 | 36.897
14 | 1.304 | 0.03914 | -0.005 | 33.315
14.5 | 1.288 | 0.04294 | -0.005 | 29.986
15 | 1.266 | 0.04689 | -0.006 | 27.008
15.5 | 1.24 | 0.05146 | -0.006 | 24.096
16 | 1.21 | 0.05618 | -0.007 | 21.53
16.5 | 1.175 | 0.06164 | -0.007 | 19.062
17 | 1.137 | 0.06739 | -0.007 | 16.875
17.5 | 1.097 | 0.07349 | -0.008 | 14.929
18 | 1.051 | 0.08097 | -0.008 | 12.981

## 60. Re 3M Mach 0.10 (2)
BIGFOIL.COM POLAR EXPORT
Horten 10.00% thick 4.00% camber
Horten 10.00% thick 4.00% camber |  |  |  | Cl Max: | 1.5649 | at alpha= | 15 | deg
XFOIL ncrit=9 |  |  |  | L/D Max: | 150.291 | at alpha= | 7 | deg
Re: | 3000000 |  |  | Cd Min: | 0.11423 | at alpha= | 20 | deg
Mach: | 0.1 |  |  | Cl=0 at alpha= | -1.7518 | deg
|  |  |  | @ Cl=0.1, Cd= | 0.0069461
|  |  |  | @ Cl=0.4, Cd= | 0.0065446
|  |  |  | @ Cl=0.6, Cd= | 0.005065
alpha (deg) | Cl | Cd | Cm | Cl/Cd
-11 | -0.9806 | 0.02034 | -0.0169 | -48.2104
-10.5 | -0.9228 | 0.01847 | -0.0182 | -49.9621
-10 | -0.8774 | 0.01693 | -0.0162 | -51.8252
-9.5 | -0.8292 | 0.01567 | -0.0147 | -52.9164
-9 | -0.7845 | 0.01348 | -0.0126 | -58.1973
-8.5 | -0.7332 | 0.01255 | -0.0114 | -58.4223
-8 | -0.6805 | 0.01186 | -0.0104 | -57.3777
-7.5 | -0.6273 | 0.01122 | -0.0094 | -55.9091
-7 | -0.5735 | 0.01067 | -0.0085 | -53.7488
-6.5 | -0.5192 | 0.01024 | -0.0077 | -50.7031
-6 | -0.4664 | 0.00942 | -0.0066 | -49.5117
-5.5 | -0.4119 | 0.00904 | -0.0059 | -45.5642
-5 | -0.357 | 0.00874 | -0.0052 | -40.8467
-4.5 | -0.3027 | 0.00834 | -0.0044 | -36.295
-4 | -0.2479 | 0.00805 | -0.0038 | -30.795
-3.5 | -0.1927 | 0.00784 | -0.0032 | -24.5791
-3 | -0.1381 | 0.00756 | -0.0025 | -18.2672
-2.5 | -0.0825 | 0.00743 | -0.002 | -11.1036
-2 | -0.0275 | 0.00722 | -0.0014 | -3.8089
-1.5 | 0.0279 | 0.00707 | -0.001 | 3.9463
-1 | 0.0834 | 0.00697 | -0.0006 | 11.9656
-0.5 | 0.139 | 0.00689 | -0.0002 | 20.1742
0 | 0.1948 | 0.0068 | 0.0001 | 28.6471
0.5 | 0.2505 | 0.00675 | 0.0004 | 37.1111
1 | 0.3062 | 0.00671 | 0.0007 | 45.6334
1.5 | 0.3619 | 0.00665 | 0.001 | 54.4211
2 | 0.4161 | 0.0065 | 0.0014 | 64.0154
2.5 | 0.447 | 0.00484 | 0.0064 | 92.3554
3 | 0.4999 | 0.00484 | 0.0074 | 103.2851
3.5 | 0.5547 | 0.00496 | 0.0079 | 111.8347
4 | 0.6108 | 0.00509 | 0.0081 | 120
4.5 | 0.6695 | 0.00526 | 0.0076 | 127.2814
5 | 0.7277 | 0.00549 | 0.0072 | 132.5501
5.5 | 0.7922 | 0.00571 | 0.0052 | 138.7391
6 | 0.8564 | 0.00593 | 0.0033 | 144.4182
6.5 | 0.9196 | 0.00618 | 0.0015 | 148.8026
7 | 0.9814 | 0.00653 | 0 | 150.291
7.5 | 1.0408 | 0.00694 | -0.0011 | 149.9712
8 | 1.0982 | 0.00744 | -0.0019 | 147.6075
8.5 | 1.1595 | 0.00805 | -0.0037 | 144.0373
9 | 1.2182 | 0.00891 | -0.0053 | 136.7228
9.5 | 1.2745 | 0.01009 | -0.0066 | 126.3132
10 | 1.3239 | 0.0114 | -0.0067 | 116.1316
10.5 | 1.3561 | 0.01247 | -0.0029 | 108.749
11 | 1.3911 | 0.01339 | 0.0002 | 103.891
11.5 | 1.4262 | 0.01435 | 0.0032 | 99.3868
12 | 1.4607 | 0.01535 | 0.0061 | 95.1596
12.5 | 1.4932 | 0.01644 | 0.009 | 90.8273
13 | 1.5183 | 0.01775 | 0.0128 | 85.538
13.5 | 1.5325 | 0.01925 | 0.0176 | 79.6104
14 | 1.5457 | 0.02198 | 0.0193 | 70.323
14.5 | 1.5538 | 0.02647 | 0.0184 | 58.7004
15 | 1.5649 | 0.03095 | 0.0172 | 50.5622
15.5 | 1.5624 | 0.03686 | 0.0159 | 42.3874
16 | 1.5535 | 0.04341 | 0.0145 | 35.7867
16.5 | 1.5361 | 0.05098 | 0.0129 | 30.1314
17 | 1.5185 | 0.05889 | 0.0109 | 25.7854
17.5 | 1.4942 | 0.06814 | 0.0081 | 21.9284
18 | 1.4703 | 0.07764 | 0.0051 | 18.9374
18.5 | 1.454 | 0.08628 | 0.0022 | 16.8521
19 | 1.439 | 0.09489 | -0.0008 | 15.1649
19.5 | 1.4142 | 0.10519 | -0.0047 | 13.4442
20 | 1.3982 | 0.11423 | -0.0082 | 12.2402

## 61. Re 3M Mach 0.25 (1)
BIGFOIL.COM POLAR EXPORT
Horten 10.00% thick 4.00% camber
Horten 10.00% thick 4.00% camber |  |  |  | Cl Max: | 1.29 | at alpha= | 11.5 | deg
JavaFoil+Calcfoil stall+Eppler ext transition |  |  |  | L/D Max: | 132.772 | at alpha= | 8.5 | deg
Re: | 3000000 |  |  | Cd Min: | 0.0073 | at alpha= | 2 | deg
Mach: | 0.25 |  |  | Cl=0 at alpha= | -1.5 | deg
|  |  |  | @ Cl=0.1, Cd= | 0.010148
|  |  |  | @ Cl=0.4, Cd= | 0.0082823
|  |  |  | @ Cl=0.6, Cd= | 0.0076093
alpha (deg) | Cl | Cd | Cm | Cl/Cd
-13.5 | -0.137 | 0.10655 | 0.002 | -1.284
-13 | -0.203 | 0.10143 | 0.002 | -2.006
-12.5 | -0.253 | 0.09541 | 0.002 | -2.65
-12 | -0.295 | 0.09142 | 0.002 | -3.232
-11.5 | -0.333 | 0.08708 | 0.002 | -3.826
-11 | -0.366 | 0.08179 | 0.002 | -4.476
-10.5 | -0.394 | 0.07655 | 0.002 | -5.15
-10 | -0.417 | 0.07123 | 0.002 | -5.854
-9.5 | -0.434 | 0.06707 | 0.002 | -6.47
-9 | -0.445 | 0.06278 | 0.002 | -7.085
-8.5 | -0.45 | 0.05828 | 0.002 | -7.715
-8 | -0.448 | 0.05443 | 0.003 | -8.232
-7.5 | -0.44 | 0.05062 | 0.003 | -8.693
-7 | -0.426 | 0.04692 | 0.003 | -9.08
-6.5 | -0.406 | 0.04347 | 0.003 | -9.345
-6 | -0.381 | 0.04024 | 0.003 | -9.462
-5.5 | -0.351 | 0.037 | 0.003 | -9.477
-5 | -0.318 | 0.033 | 0.003 | -9.633
-4.5 | -0.339 | 0.01113 | 0.005 | -30.443
-4 | -0.288 | 0.01089 | 0.005 | -26.403
-3.5 | -0.234 | 0.01057 | 0.005 | -22.095
-3 | -0.177 | 0.01034 | 0.005 | -17.141
-2.5 | -0.119 | 0.01012 | 0.005 | -11.791
-2 | -0.06 | 0.00995 | 0.004 | -6.023
-1.5 | 0 | 0.01049 | 0.004 | 0.032
-1 | 0.061 | 0.01027 | 0.004 | 5.958
-0.5 | 0.122 | 0.01008 | 0.004 | 12.145
0 | 0.184 | 0.00992 | 0.004 | 18.546
0.5 | 0.245 | 0.00976 | 0.004 | 25.134
1 | 0.306 | 0.00961 | 0.003 | 31.874
1.5 | 0.367 | 0.00944 | 0.003 | 38.947
2 | 0.428 | 0.0073 | 0.003 | 58.695
2.5 | 0.489 | 0.00739 | 0.003 | 66.242
3 | 0.55 | 0.00747 | 0.002 | 73.624
3.5 | 0.611 | 0.00764 | 0.002 | 79.966
4 | 0.671 | 0.00815 | 0.002 | 82.355
4.5 | 0.731 | 0.00829 | 0.002 | 88.246
5 | 0.791 | 0.0091 | 0.001 | 87
5.5 | 0.851 | 0.00931 | 0.001 | 91.397
6 | 0.911 | 0.00955 | 0.001 | 95.399
6.5 | 0.97 | 0.00958 | 0 | 101.281
7 | 1.028 | 0.00923 | 0 | 111.321
7.5 | 1.083 | 0.00894 | 0 | 121.187
8 | 1.136 | 0.00919 | -0.001 | 123.623
8.5 | 1.184 | 0.00892 | -0.001 | 132.772
9 | 1.227 | 0.01025 | -0.002 | 119.776
9.5 | 1.261 | 0.01135 | -0.002 | 111.103
10 | 1.245 | 0.01901 | -0.002 | 65.472
10.5 | 1.264 | 0.02201 | -0.003 | 57.419
11 | 1.28 | 0.02469 | -0.003 | 51.821
11.5 | 1.29 | 0.02756 | -0.003 | 46.784
12 | 1.29 | 0.03056 | -0.004 | 42.213
12.5 | 1.281 | 0.03385 | -0.004 | 37.839
13 | 1.262 | 0.03749 | -0.004 | 33.675
13.5 | 1.234 | 0.04153 | -0.005 | 29.713
14 | 1.196 | 0.046 | -0.005 | 26.002
14.5 | 1.148 | 0.05099 | -0.005 | 22.519
15 | 1.091 | 0.05665 | -0.006 | 19.261
15.5 | 1.025 | 0.06303 | -0.006 | 16.27
16 | 0.951 | 0.07117 | -0.006 | 13.362
16.5 | 0.867 | 0.08293 | -0.007 | 10.458

## 62. Re 3M Mach 0.25 (2)
BIGFOIL.COM POLAR EXPORT
Horten 10.00% thick 4.00% camber
Horten 10.00% thick 4.00% camber |  |  |  | Cl Max: | 1.5193 | at alpha= | 13.5 | deg
XFOIL ncrit=9 |  |  |  | L/D Max: | 151.263 | at alpha= | 7 | deg
Re: | 3000000 |  |  | Cd Min: | 0.15258 | at alpha= | -13 | deg
Mach: | 0.25 |  |  | Cl=0 at alpha= | -1.7631 | deg
|  |  |  | @ Cl=0.1, Cd= | 0.0070209
|  |  |  | @ Cl=0.4, Cd= | 0.0066831
|  |  |  | @ Cl=0.6, Cd= | 0.0051009
alpha (deg) | Cl | Cd | Cm | Cl/Cd
-13 | -0.5202 | 0.15258 | 0.031 | -3.4094
-12.5 | -0.4507 | 0.1391 | 0.0096 | -3.2401
-12 | -0.4366 | 0.1328 | 0.0068 | -3.2877
-11.5 | -0.4267 | 0.12425 | 0.0031 | -3.4342
-11 | -0.4355 | 0.1118 | -0.0017 | -3.8953
-10.5 | -0.4131 | 0.10836 | -0.0036 | -3.8123
-10 | -0.4123 | 0.09943 | -0.0074 | -4.1466
-9.5 | -0.4093 | 0.09176 | -0.0108 | -4.4605
-9 | -0.4129 | 0.08355 | -0.0145 | -4.942
-8.5 | -0.4298 | 0.07509 | -0.0193 | -5.7238
-8 | -0.6989 | 0.01634 | -0.0172 | -42.7723
-7.5 | -0.6487 | 0.01413 | -0.015 | -45.9094
-7 | -0.5953 | 0.01255 | -0.0131 | -47.4343
-6.5 | -0.5398 | 0.01141 | -0.0115 | -47.3094
-6 | -0.483 | 0.01063 | -0.0101 | -45.4374
-5.5 | -0.4274 | 0.00962 | -0.0086 | -44.4283
-5 | -0.3699 | 0.00915 | -0.0075 | -40.4262
-4.5 | -0.3123 | 0.0088 | -0.0065 | -35.4886
-4 | -0.2559 | 0.00829 | -0.0054 | -30.8685
-3.5 | -0.1986 | 0.00801 | -0.0045 | -24.794
-3 | -0.1416 | 0.0077 | -0.0036 | -18.3896
-2.5 | -0.0842 | 0.00751 | -0.0028 | -11.2117
-2 | -0.0272 | 0.0073 | -0.0021 | -3.726
-1.5 | 0.0302 | 0.00716 | -0.0015 | 4.2179
-1 | 0.0878 | 0.00704 | -0.001 | 12.4716
-0.5 | 0.1452 | 0.00695 | -0.0005 | 20.8921
0 | 0.2027 | 0.00688 | 0 | 29.4622
0.5 | 0.2603 | 0.0068 | 0.0004 | 38.2794
1 | 0.3179 | 0.00677 | 0.0007 | 46.9572
1.5 | 0.3752 | 0.00674 | 0.001 | 55.6677
2 | 0.4319 | 0.00661 | 0.0015 | 65.3404
2.5 | 0.4632 | 0.00493 | 0.0068 | 93.9554
3 | 0.5175 | 0.00494 | 0.0079 | 104.7571
3.5 | 0.5744 | 0.00503 | 0.0085 | 114.1948
4 | 0.6322 | 0.00519 | 0.0088 | 121.8112
4.5 | 0.6921 | 0.00539 | 0.0086 | 128.4045
5 | 0.7541 | 0.0056 | 0.008 | 134.6607
5.5 | 0.8197 | 0.00583 | 0.0065 | 140.6003
6 | 0.8867 | 0.0061 | 0.0046 | 145.3607
6.5 | 0.9529 | 0.00639 | 0.0029 | 149.1236
7 | 1.018 | 0.00673 | 0.0014 | 151.263
7.5 | 1.0802 | 0.00723 | 0.0005 | 149.4053
8 | 1.1406 | 0.00774 | -0.0001 | 147.3643
8.5 | 1.2046 | 0.0085 | -0.0016 | 141.7176
9 | 1.2655 | 0.00957 | -0.0029 | 132.2362
9.5 | 1.3231 | 0.01111 | -0.0039 | 119.0909
10 | 1.3631 | 0.01248 | -0.0012 | 109.2228
10.5 | 1.3951 | 0.01363 | 0.0033 | 102.3551
11 | 1.429 | 0.01472 | 0.0073 | 97.0788
11.5 | 1.4613 | 0.01592 | 0.0112 | 91.7902
12 | 1.4888 | 0.01731 | 0.0155 | 86.0081
12.5 | 1.4978 | 0.01917 | 0.0214 | 78.1325
13 | 1.5099 | 0.02262 | 0.0225 | 66.7507
13.5 | 1.5193 | 0.02758 | 0.0213 | 55.087
14 | 1.5158 | 0.03391 | 0.0199 | 44.7007
14.5 | 1.5073 | 0.04059 | 0.0187 | 37.1348
15 | 1.4947 | 0.04769 | 0.0174 | 31.342
15.5 | 1.4734 | 0.05588 | 0.0156 | 26.3672
16 | 1.4549 | 0.06427 | 0.0134 | 22.6373
16.5 | 1.4325 | 0.07345 | 0.0106 | 19.5031
17 | 1.4119 | 0.08269 | 0.0076 | 17.0746
17.5 | 1.3829 | 0.09336 | 0.0037 | 14.8126
18 | 1.3584 | 0.10363 | -0.0001 | 13.1082
18.5 | 1.3426 | 0.11288 | -0.0036 | 11.894

## 63. Re 3M Mach 0.50 (1)
BIGFOIL.COM POLAR EXPORT
Horten 10.00% thick 4.00% camber
Horten 10.00% thick 4.00% camber |  |  |  | Cl Max: | 1.24 | at alpha= | 9 | deg
JavaFoil+Calcfoil stall+Eppler ext transition |  |  |  | L/D Max: | 116.462 | at alpha= | 6 | deg
Re: | 3000000 |  |  | Cd Min: | 0.00769 | at alpha= | 2 | deg
Mach: | 0.5 |  |  | Cl=0 at alpha= | -1.5 | deg
|  |  |  | @ Cl=0.1, Cd= | 0.010229
|  |  |  | @ Cl=0.4, Cd= | 0.010325
|  |  |  | @ Cl=0.6, Cd= | 0.0078491
alpha (deg) | Cl | Cd | Cm | Cl/Cd
-20 | -0.975 | 0.16706 | 0.001 | -5.834
-19.5 | -0.95 | 0.16227 | 0.001 | -5.852
-19 | -0.923 | 0.15781 | 0.002 | -5.849
-18.5 | -0.898 | 0.15338 | 0.002 | -5.854
-18 | -0.873 | 0.14889 | 0.002 | -5.86
-17.5 | -0.847 | 0.14429 | 0.002 | -5.871
-17 | -0.821 | 0.13071 | 0.002 | -6.277
-16.5 | -0.795 | 0.13407 | 0.002 | -5.929
-16 | -0.769 | 0.12989 | 0.002 | -5.923
-15.5 | -0.743 | 0.12318 | 0.002 | -6.029
-15 | -0.717 | 0.10808 | 0.003 | -6.634
-14.5 | -0.691 | 0.0987 | 0.003 | -7.003
-14 | -0.666 | 0.09159 | 0.003 | -7.267
-13.5 | -0.639 | 0.09653 | 0.003 | -6.616
-13 | -0.613 | 0.08748 | 0.003 | -7.005
-12.5 | -0.587 | 0.08092 | 0.003 | -7.252
-12 | -0.56 | 0.08724 | 0.003 | -6.418
-11.5 | -0.534 | 0.07749 | 0.003 | -6.89
-11 | -0.508 | 0.07126 | 0.003 | -7.127
-10.5 | -0.481 | 0.07554 | 0.003 | -6.363
-10 | -0.454 | 0.0672 | 0.003 | -6.762
-9.5 | -0.428 | 0.07826 | 0.003 | -5.466
-9 | -0.401 | 0.06285 | 0.003 | -6.384
-8.5 | -0.375 | 0.05708 | 0.003 | -6.568
-8 | -0.348 | 0.0569 | 0.003 | -6.118
-7.5 | -0.322 | 0.05221 | 0.003 | -6.158
-7 | -0.295 | 0.05174 | 0.003 | -5.699
-6.5 | -0.268 | 0.0477 | 0.003 | -5.623
-6 | -0.241 | 0.04642 | 0.003 | -5.202
-5.5 | -0.215 | 0.04321 | 0.003 | -4.971
-5 | -0.188 | 0.04195 | 0.003 | -4.482
-4.5 | -0.227 | 0.03994 | 0.002 | -5.68
-4 | -0.23 | 0.03652 | 0.003 | -6.289
-3.5 | -0.199 | 0.03282 | 0.003 | -6.057
-3 | -0.191 | 0.0113 | 0.005 | -16.91
-2.5 | -0.131 | 0.01092 | 0.005 | -11.948
-2 | -0.066 | 0.01074 | 0.005 | -6.154
-1.5 | 0 | 0.01053 | 0.005 | 0.035
-1 | 0.068 | 0.01028 | 0.005 | 6.624
-0.5 | 0.137 | 0.01017 | 0.004 | 13.429
0 | 0.205 | 0.01006 | 0.004 | 20.408
0.5 | 0.274 | 0.01058 | 0.004 | 25.884
1 | 0.342 | 0.01041 | 0.004 | 32.873
1.5 | 0.41 | 0.01031 | 0.003 | 39.801
2 | 0.478 | 0.00769 | 0.003 | 62.189
2.5 | 0.546 | 0.00797 | 0.003 | 68.507
3 | 0.613 | 0.00782 | 0.003 | 78.452
3.5 | 0.681 | 0.0079 | 0.002 | 86.155
4 | 0.748 | 0.00839 | 0.002 | 89.151
4.5 | 0.814 | 0.00901 | 0.002 | 90.445
5 | 0.881 | 0.00888 | 0.001 | 99.137
5.5 | 0.946 | 0.0089 | 0.001 | 106.311
6 | 1.011 | 0.00868 | 0.001 | 116.462
6.5 | 1.073 | 0.00926 | 0 | 115.948
7 | 1.132 | 0.00988 | 0 | 114.6
7.5 | 1.18 | 0.01076 | 0 | 109.646
8 | 1.214 | 0.0123 | -0.001 | 98.682
8.5 | 1.234 | 0.01481 | -0.001 | 83.364
9 | 1.24 | 0.01882 | -0.002 | 65.902
9.5 | 1.21 | 0.02994 | -0.002 | 40.42
10 | 1.153 | 0.03471 | -0.002 | 33.202
10.5 | 0.727 | 0.04148 | -0.003 | 17.529
11 | 0.754 | 0.04497 | -0.003 | 16.773
11.5 | 0.779 | 0.05076 | -0.003 | 15.337
12 | 0.791 | 0.06147 | -0.004 | 12.872
12.5 | 0.758 | 0.09255 | -0.002 | 8.194
13 | 0.785 | 0.09733 | -0.003 | 8.068
13.5 | 0.813 | 0.10364 | -0.003 | 7.845
14 | 0.84 | 0.10823 | -0.003 | 7.765

## 64. Re 3M Mach 0.50 (2)
BIGFOIL.COM POLAR EXPORT
Horten 10.00% thick 4.00% camber
Horten 10.00% thick 4.00% camber |  |  |  | Cl Max: | 1.4609 | at alpha= | 9 | deg
XFOIL ncrit=9 |  |  |  | L/D Max: | 151.824 | at alpha= | 7 | deg
Re: | 3000000 |  |  | Cd Min: | 0.26938 | at alpha= | -20 | deg
Mach: | 0.5 |  |  | Cl=0 at alpha= | -1.8199 | deg
|  |  |  | @ Cl=0.1, Cd= | 0.0073706
|  |  |  | @ Cl=0.4, Cd= | 0.0070357
|  |  |  | @ Cl=0.6, Cd= | 0.0053521
alpha (deg) | Cl | Cd | Cm | Cl/Cd
-20 | -0.7851 | 0.26938 | 0.0853 | -2.9145
-19.5 | -0.7625 | 0.26136 | 0.0806 | -2.9174
-19 | -0.7401 | 0.25323 | 0.0759 | -2.9226
-18.5 | -0.7178 | 0.24524 | 0.0713 | -2.9269
-18 | -0.6959 | 0.23661 | 0.0666 | -2.9411
-17.5 | -0.6749 | 0.22843 | 0.0621 | -2.9545
-17 | -0.6527 | 0.22157 | 0.0581 | -2.9458
-16.5 | -0.6306 | 0.21427 | 0.0539 | -2.943
-16 | -0.6085 | 0.20691 | 0.0499 | -2.9409
-15.5 | -0.5869 | 0.1986 | 0.0457 | -2.9552
-15 | -0.5661 | 0.19066 | 0.0417 | -2.9692
-14.5 | -0.5458 | 0.18303 | 0.0379 | -2.982
-13.5 | -0.4905 | 0.1647 | 0.024 | -2.9781
-13 | -0.4709 | 0.15808 | 0.0207 | -2.9789
-12.5 | -0.4521 | 0.15051 | 0.0169 | -3.0038
-12 | -0.4324 | 0.1429 | 0.0131 | -3.0259
-11.5 | -0.4161 | 0.1348 | 0.0092 | -3.0868
-11 | -0.3984 | 0.12745 | 0.0055 | -3.1259
-10 | -0.3695 | 0.11245 | -0.0014 | -3.2859
-9.5 | -0.3594 | 0.1041 | -0.0052 | -3.4524
-9 | -0.3461 | 0.09706 | -0.0085 | -3.5658
-8.5 | -0.3381 | 0.08912 | -0.0122 | -3.7938
-8 | -0.3325 | 0.08156 | -0.0158 | -4.0768
-7.5 | -0.3308 | 0.07415 | -0.0195 | -4.4612
-7 | -0.3407 | 0.06696 | -0.0238 | -5.0881
-6.5 | -0.3544 | 0.05993 | -0.0249 | -5.9136
-6 | -0.346 | 0.05304 | -0.0263 | -6.5234
-5.5 | -0.3252 | 0.04668 | -0.0265 | -6.9666
-5 | -0.3009 | 0.03943 | -0.0256 | -7.6312
-4.5 | -0.2805 | 0.02974 | -0.0224 | -9.4317
-4 | -0.2563 | 0.01974 | -0.0173 | -12.9838
-3.5 | -0.2219 | 0.01023 | -0.0124 | -21.6911
-3 | -0.1563 | 0.00884 | -0.0099 | -17.681
-2.5 | -0.0894 | 0.00825 | -0.0078 | -10.8364
-2 | -0.0237 | 0.0078 | -0.0059 | -3.0385
-1.5 | 0.0421 | 0.00752 | -0.0042 | 5.5984
-1 | 0.108 | 0.00735 | -0.0029 | 14.6939
-0.5 | 0.174 | 0.00721 | -0.0018 | 24.1331
0 | 0.2397 | 0.00712 | -0.0009 | 33.6657
1 | 0.3716 | 0.00704 | 0.0007 | 52.7841
1.5 | 0.4374 | 0.00703 | 0.0014 | 62.2191
2 | 0.5028 | 0.00704 | 0.0021 | 71.4205
2.5 | 0.5401 | 0.00541 | 0.0078 | 99.8336
3 | 0.5991 | 0.00535 | 0.0103 | 111.9813
3.5 | 0.6638 | 0.0055 | 0.0115 | 120.6909
4 | 0.7307 | 0.00568 | 0.0124 | 128.6444
4.5 | 0.7992 | 0.00592 | 0.0131 | 135
5 | 0.8759 | 0.00625 | 0.0122 | 140.144
5.5 | 0.9471 | 0.00657 | 0.0126 | 144.1553
6 | 1.0289 | 0.00692 | 0.0111 | 148.685
6.5 | 1.1101 | 0.00734 | 0.01 | 151.2398
7 | 1.1903 | 0.00784 | 0.0094 | 151.824
7.5 | 1.2671 | 0.00855 | 0.0096 | 148.1988
8 | 1.3424 | 0.00949 | 0.0101 | 141.4542
8.5 | 1.4159 | 0.01119 | 0.0101 | 126.5326
9 | 1.4609 | 0.01407 | 0.013 | 103.8308
9.5 | 1.4597 | 0.01648 | 0.0234 | 88.574
10 | 1.4471 | 0.02082 | 0.0289 | 69.5053
10.5 | 1.4403 | 0.02794 | 0.0278 | 51.5497
11 | 1.417 | 0.03583 | 0.0274 | 39.5479
11.5 | 1.3934 | 0.0437 | 0.0269 | 31.8856
12 | 1.3652 | 0.05218 | 0.0257 | 26.1633
12.5 | 1.3375 | 0.06106 | 0.0238 | 21.9047
13 | 1.3118 | 0.0703 | 0.0213 | 18.66
13.5 | 1.2879 | 0.07973 | 0.0184 | 16.1533
14 | 1.2651 | 0.0894 | 0.0152 | 14.151

## 65. Re 4M Mach 0.00 (1)
BIGFOIL.COM POLAR EXPORT
Horten 10.00% thick 4.00% camber
Horten 10.00% thick 4.00% camber |  |  |  | Cl Max: | 1.332 | at alpha= | 13 | deg
JavaFoil+Calcfoil stall+Eppler ext transition |  |  |  | L/D Max: | 130.113 | at alpha= | 9 | deg
Re: | 4000000 |  |  | Cd Min: | 0.0069 | at alpha= | 2 | deg
Mach: | 0 |  |  | Cl=0 at alpha= | -1.5 | deg
|  |  |  | @ Cl=0.1, Cd= | 0.0095343
|  |  |  | @ Cl=0.4, Cd= | 0.0075788
|  |  |  | @ Cl=0.6, Cd= | 0.0082069
alpha (deg) | Cl | Cd | Cm | Cl/Cd
-16 | -0.444 | 0.12667 | 0.002 | -3.502
-15.5 | -0.457 | 0.12074 | 0.002 | -3.789
-15 | -0.471 | 0.11433 | 0.002 | -4.119
-14.5 | -0.484 | 0.10849 | 0.002 | -4.461
-14 | -0.496 | 0.10238 | 0.002 | -4.847
-13.5 | -0.507 | 0.09705 | 0.002 | -5.229
-13 | -0.518 | 0.09191 | 0.002 | -5.631
-12.5 | -0.526 | 0.08757 | 0.002 | -6.008
-12 | -0.533 | 0.08235 | 0.002 | -6.47
-11.5 | -0.538 | 0.0777 | 0.002 | -6.918
-11 | -0.54 | 0.07292 | 0.002 | -7.405
-10.5 | -0.54 | 0.06853 | 0.002 | -7.873
-10 | -0.536 | 0.06439 | 0.003 | -8.33
-9.5 | -0.53 | 0.06022 | 0.003 | -8.799
-9 | -0.52 | 0.05642 | 0.003 | -9.217
-8.5 | -0.507 | 0.0528 | 0.003 | -9.598
-8 | -0.49 | 0.04938 | 0.003 | -9.918
-7.5 | -0.47 | 0.04578 | 0.003 | -10.256
-7 | -0.446 | 0.04243 | 0.003 | -10.506
-6.5 | -0.419 | 0.03878 | 0.003 | -10.812
-6 | -0.391 | 0.03437 | 0.003 | -11.366
-5.5 | -0.429 | 0.01088 | 0.005 | -39.451
-5 | -0.383 | 0.01068 | 0.005 | -35.813
-4.5 | -0.333 | 0.01043 | 0.005 | -31.967
-4 | -0.282 | 0.01009 | 0.005 | -27.911
-3.5 | -0.228 | 0.00993 | 0.005 | -22.961
-3 | -0.173 | 0.00972 | 0.005 | -17.754
-2.5 | -0.116 | 0.01027 | 0.004 | -11.282
-2 | -0.058 | 0.01008 | 0.004 | -5.768
-1.5 | 0 | 0.00984 | 0.004 | 0.033
-1 | 0.059 | 0.00963 | 0.004 | 6.162
-0.5 | 0.119 | 0.00949 | 0.004 | 12.503
0 | 0.178 | 0.0093 | 0.004 | 19.165
0.5 | 0.238 | 0.0092 | 0.003 | 25.826
1 | 0.297 | 0.00906 | 0.003 | 32.773
1.5 | 0.356 | 0.00957 | 0.003 | 37.189
2 | 0.415 | 0.0069 | 0.003 | 60.138
2.5 | 0.474 | 0.00698 | 0.003 | 67.932
3 | 0.533 | 0.00705 | 0.002 | 75.599
3.5 | 0.592 | 0.0082 | 0.002 | 72.126
4 | 0.65 | 0.00825 | 0.002 | 78.816
4.5 | 0.709 | 0.00835 | 0.001 | 84.905
5 | 0.767 | 0.00941 | 0.001 | 81.458
5.5 | 0.825 | 0.00917 | 0.001 | 89.911
6 | 0.883 | 0.00903 | 0.001 | 97.744
6.5 | 0.94 | 0.0089 | 0 | 105.607
7 | 0.997 | 0.00883 | 0 | 112.896
7.5 | 1.052 | 0.00915 | 0 | 114.954
8 | 1.105 | 0.00937 | -0.001 | 117.865
8.5 | 1.154 | 0.0092 | -0.001 | 125.476
9 | 1.201 | 0.00923 | -0.001 | 130.113
9.5 | 1.243 | 0.01002 | -0.002 | 124.082
10 | 1.274 | 0.01136 | -0.002 | 112.145
10.5 | 1.268 | 0.017 | -0.002 | 74.604
11 | 1.289 | 0.01938 | -0.003 | 66.492
11.5 | 1.308 | 0.02164 | -0.003 | 60.433
12 | 1.321 | 0.02414 | -0.004 | 54.713
12.5 | 1.329 | 0.02672 | -0.004 | 49.733
13 | 1.332 | 0.02953 | -0.004 | 45.089
13.5 | 1.329 | 0.03252 | -0.005 | 40.87
14 | 1.322 | 0.03572 | -0.005 | 37.002
14.5 | 1.309 | 0.03923 | -0.005 | 33.369
15 | 1.292 | 0.04294 | -0.006 | 30.079
15.5 | 1.27 | 0.04686 | -0.006 | 27.102
16 | 1.244 | 0.05143 | -0.007 | 24.179
16.5 | 1.214 | 0.05611 | -0.007 | 21.638
17 | 1.182 | 0.0612 | -0.007 | 19.307
17.5 | 1.146 | 0.06675 | -0.008 | 17.176
18 | 1.106 | 0.07285 | -0.008 | 15.186

## 66. Re 4M Mach 0.00 (2)
BIGFOIL.COM POLAR EXPORT
Horten 10.00% thick 4.00% camber
Horten 10.00% thick 4.00% camber |  |  |  | Cl Max: | 1.6134 | at alpha= | 15.5 | deg
XFOIL ncrit=9 |  |  |  | L/D Max: | 157.5 | at alpha= | 7 | deg
Re: | 4000000 |  |  | Cd Min: | 0.10155 | at alpha= | 20 | deg
Mach: | 0 |  |  | Cl=0 at alpha= | -1.7356 | deg
|  |  |  | @ Cl=0.1, Cd= | 0.0065968
|  |  |  | @ Cl=0.4, Cd= | 0.0063104
|  |  |  | @ Cl=0.6, Cd= | 0.0047464
alpha (deg) | Cl | Cd | Cm | Cl/Cd
-13 | -1.176 | 0.02043 | -0.0193 | -57.5624
-12.5 | -1.1368 | 0.01825 | -0.017 | -62.2904
-12 | -1.0933 | 0.01671 | -0.0151 | -65.4279
-11.5 | -1.0473 | 0.01556 | -0.0134 | -67.3072
-11 | -0.9852 | 0.01485 | -0.0151 | -66.3434
-10.5 | -0.9366 | 0.01412 | -0.0138 | -66.3314
-10 | -0.8868 | 0.01333 | -0.0125 | -66.5266
-9.5 | -0.8357 | 0.01269 | -0.0115 | -65.855
-9 | -0.7837 | 0.01216 | -0.0106 | -64.449
-8.5 | -0.7335 | 0.01107 | -0.0093 | -66.2602
-8 | -0.6814 | 0.01037 | -0.0084 | -65.7088
-7.5 | -0.6281 | 0.0099 | -0.0076 | -63.4444
-7 | -0.5744 | 0.0095 | -0.0069 | -60.4632
-6.5 | -0.5204 | 0.00914 | -0.0062 | -56.9365
-6 | -0.4663 | 0.00877 | -0.0055 | -53.1699
-5.5 | -0.4128 | 0.00831 | -0.0047 | -49.6751
-5 | -0.3583 | 0.00804 | -0.0041 | -44.5647
-4.5 | -0.3034 | 0.00784 | -0.0036 | -38.699
-4 | -0.2492 | 0.00752 | -0.0029 | -33.1383
-3.5 | -0.1944 | 0.00731 | -0.0024 | -26.5937
-3 | -0.1395 | 0.00713 | -0.0019 | -19.5652
-2.5 | -0.0844 | 0.00698 | -0.0014 | -12.0917
-2 | -0.0293 | 0.00682 | -0.001 | -4.2962
-1.5 | 0.0261 | 0.00671 | -0.0006 | 3.8897
-0.5 | 0.1371 | 0.00654 | 0 | 20.9633
0 | 0.1927 | 0.00647 | 0.0003 | 29.7836
0.5 | 0.2481 | 0.00643 | 0.0006 | 38.5848
1 | 0.3038 | 0.00638 | 0.0008 | 47.6176
1.5 | 0.3593 | 0.00634 | 0.001 | 56.6719
2 | 0.4143 | 0.0063 | 0.0013 | 65.7619
2.5 | 0.4488 | 0.00468 | 0.0053 | 95.8974
3 | 0.4997 | 0.00461 | 0.0066 | 108.3948
3.5 | 0.5535 | 0.00467 | 0.0072 | 118.5225
4 | 0.6083 | 0.00476 | 0.0076 | 127.7941
4.5 | 0.6636 | 0.00492 | 0.0078 | 134.878
5 | 0.7216 | 0.00511 | 0.0073 | 141.2133
5.5 | 0.7769 | 0.00528 | 0.0074 | 147.1402
6 | 0.8401 | 0.00551 | 0.0055 | 152.4682
6.5 | 0.9028 | 0.00577 | 0.0037 | 156.4645
7 | 0.9639 | 0.00612 | 0.0022 | 157.5
7.5 | 1.0235 | 0.00655 | 0.0009 | 156.2595
8 | 1.0798 | 0.00705 | 0.0002 | 153.1631
8.5 | 1.1375 | 0.00767 | -0.001 | 148.3051
9 | 1.1957 | 0.00855 | -0.0026 | 139.848
9.5 | 1.2516 | 0.00964 | -0.0039 | 129.834
10 | 1.3063 | 0.01085 | -0.0052 | 120.3963
10.5 | 1.357 | 0.0118 | -0.0055 | 115
11 | 1.3925 | 0.0126 | -0.0024 | 110.5159
11.5 | 1.4289 | 0.01339 | 0.0004 | 106.714
12 | 1.4648 | 0.01427 | 0.0031 | 102.6489
12.5 | 1.5009 | 0.01515 | 0.0055 | 99.0693
13 | 1.5346 | 0.01615 | 0.008 | 95.0217
13.5 | 1.5628 | 0.01733 | 0.0111 | 90.1789
14 | 1.5763 | 0.0188 | 0.0161 | 83.8457
14.5 | 1.5934 | 0.021 | 0.018 | 75.8762
15 | 1.6076 | 0.02452 | 0.0176 | 65.5628
15.5 | 1.6134 | 0.02947 | 0.0162 | 54.7472
16 | 1.6128 | 0.03509 | 0.0149 | 45.9618
16.5 | 1.6062 | 0.04133 | 0.0136 | 38.8628
17 | 1.596 | 0.04796 | 0.0123 | 33.2777
17.5 | 1.579 | 0.05559 | 0.0104 | 28.4044
18 | 1.5595 | 0.06399 | 0.008 | 24.371
18.5 | 1.541 | 0.07251 | 0.0054 | 21.2522
19 | 1.5159 | 0.08218 | 0.0022 | 18.4461
19.5 | 1.4963 | 0.09131 | -0.001 | 16.387
20 | 1.4704 | 0.10155 | -0.0048 | 14.4796

## 67. Re 4M Mach 0.10 (1)
BIGFOIL.COM POLAR EXPORT
Horten 10.00% thick 4.00% camber
Horten 10.00% thick 4.00% camber |  |  |  | Cl Max: | 1.325 | at alpha= | 13 | deg
JavaFoil+Calcfoil stall+Eppler ext transition |  |  |  | L/D Max: | 133.246 | at alpha= | 9 | deg
Re: | 4000000 |  |  | Cd Min: | 0.00691 | at alpha= | 2 | deg
Mach: | 0.1 |  |  | Cl=0 at alpha= | -1.5 | deg
|  |  |  | @ Cl=0.1, Cd= | 0.0095815
|  |  |  | @ Cl=0.4, Cd= | 0.0076908
|  |  |  | @ Cl=0.6, Cd= | 0.0076578
alpha (deg) | Cl | Cd | Cm | Cl/Cd
-15.5 | -0.415 | 0.12351 | 0.002 | -3.357
-15 | -0.431 | 0.11699 | 0.002 | -3.681
-14.5 | -0.446 | 0.11034 | 0.002 | -4.045
-14 | -0.461 | 0.10405 | 0.002 | -4.433
-13.5 | -0.475 | 0.09886 | 0.002 | -4.809
-13 | -0.488 | 0.09325 | 0.002 | -5.236
-12.5 | -0.5 | 0.08858 | 0.002 | -5.642
-12 | -0.51 | 0.08374 | 0.002 | -6.084
-11.5 | -0.517 | 0.07854 | 0.002 | -6.584
-11 | -0.522 | 0.07381 | 0.002 | -7.075
-10.5 | -0.525 | 0.06966 | 0.002 | -7.533
-10 | -0.524 | 0.06517 | 0.003 | -8.04
-9.5 | -0.52 | 0.061 | 0.003 | -8.523
-9 | -0.512 | 0.05709 | 0.003 | -8.971
-8.5 | -0.501 | 0.05337 | 0.003 | -9.383
-8 | -0.485 | 0.04997 | 0.003 | -9.714
-7.5 | -0.466 | 0.04628 | 0.003 | -10.079
-7 | -0.444 | 0.04301 | 0.003 | -10.316
-6.5 | -0.418 | 0.03955 | 0.003 | -10.561
-6 | -0.389 | 0.0354 | 0.003 | -10.995
-5.5 | -0.43 | 0.01094 | 0.005 | -39.267
-5 | -0.383 | 0.01074 | 0.005 | -35.713
-4.5 | -0.334 | 0.0105 | 0.005 | -31.841
-4 | -0.283 | 0.01013 | 0.005 | -27.895
-3.5 | -0.229 | 0.00996 | 0.005 | -22.981
-3 | -0.173 | 0.00976 | 0.005 | -17.756
-2.5 | -0.116 | 0.00959 | 0.004 | -12.146
-2 | -0.058 | 0.01009 | 0.004 | -5.792
-1.5 | 0 | 0.00985 | 0.004 | 0.033
-1 | 0.06 | 0.00969 | 0.004 | 6.153
-0.5 | 0.119 | 0.00953 | 0.004 | 12.516
0 | 0.179 | 0.00936 | 0.004 | 19.129
0.5 | 0.239 | 0.00923 | 0.003 | 25.865
1 | 0.298 | 0.00909 | 0.003 | 32.807
1.5 | 0.358 | 0.00962 | 0.003 | 37.195
2 | 0.417 | 0.00691 | 0.003 | 60.359
2.5 | 0.476 | 0.00699 | 0.003 | 68.162
3 | 0.535 | 0.00707 | 0.002 | 75.745
3.5 | 0.595 | 0.0076 | 0.002 | 78.198
4 | 0.653 | 0.00827 | 0.002 | 78.981
4.5 | 0.712 | 0.00837 | 0.001 | 85.089
5 | 0.771 | 0.00947 | 0.001 | 81.368
5.5 | 0.829 | 0.00923 | 0.001 | 89.785
6 | 0.887 | 0.0091 | 0.001 | 97.53
6.5 | 0.945 | 0.00897 | 0 | 105.367
7 | 1.002 | 0.0089 | 0 | 112.58
7.5 | 1.057 | 0.00923 | 0 | 114.557
8 | 1.109 | 0.00907 | -0.001 | 122.256
8.5 | 1.159 | 0.00896 | -0.001 | 129.337
9 | 1.206 | 0.00905 | -0.001 | 133.246
9.5 | 1.247 | 0.01016 | -0.002 | 122.737
10 | 1.274 | 0.01167 | -0.002 | 109.195
10.5 | 1.268 | 0.0176 | -0.002 | 72.069
11 | 1.289 | 0.01994 | -0.003 | 64.625
11.5 | 1.307 | 0.02223 | -0.003 | 58.788
12 | 1.318 | 0.0248 | -0.004 | 53.167
12.5 | 1.324 | 0.02745 | -0.004 | 48.244
13 | 1.325 | 0.03031 | -0.004 | 43.706
13.5 | 1.319 | 0.03343 | -0.005 | 39.469
14 | 1.309 | 0.03679 | -0.005 | 35.567
14.5 | 1.292 | 0.04042 | -0.005 | 31.965
15 | 1.271 | 0.0442 | -0.006 | 28.755
15.5 | 1.244 | 0.04856 | -0.006 | 25.625
16 | 1.214 | 0.05305 | -0.007 | 22.879
16.5 | 1.179 | 0.05822 | -0.007 | 20.252
17 | 1.141 | 0.06367 | -0.007 | 17.926
17.5 | 1.101 | 0.06936 | -0.008 | 15.878
18 | 1.055 | 0.07638 | -0.008 | 13.819

## 68. Re 4M Mach 0.10 (2)
BIGFOIL.COM POLAR EXPORT
Horten 10.00% thick 4.00% camber
Horten 10.00% thick 4.00% camber |  |  |  | Cl Max: | 1.6029 | at alpha= | 15 | deg
XFOIL ncrit=9 |  |  |  | L/D Max: | 157.532 | at alpha= | 7 | deg
Re: | 4000000 |  |  | Cd Min: | 0.20942 | at alpha= | -17.5 | deg
Mach: | 0.1 |  |  | Cl=0 at alpha= | -1.7384 | deg
|  |  |  | @ Cl=0.1, Cd= | 0.0066115
|  |  |  | @ Cl=0.4, Cd= | 0.0063224
|  |  |  | @ Cl=0.6, Cd= | 0.0047601
alpha (deg) | Cl | Cd | Cm | Cl/Cd
-17.5 | -0.6267 | 0.20942 | 0.0507 | -2.9926
-17 | -0.6117 | 0.20259 | 0.0475 | -3.0194
-16.5 | -0.5977 | 0.19565 | 0.0444 | -3.0549
-16 | -0.5885 | 0.18739 | 0.0413 | -3.1405
-15.5 | -0.5739 | 0.18173 | 0.0388 | -3.158
-15 | -0.5601 | 0.1757 | 0.0363 | -3.1878
-14.5 | -0.5546 | 0.16632 | 0.0333 | -3.3345
-14 | -0.5371 | 0.16216 | 0.0313 | -3.3122
-13.5 | -0.5212 | 0.15431 | 0.0275 | -3.3776
-12.5 | -1.1256 | 0.02311 | -0.0214 | -48.7062
-12 | -1.0948 | 0.01899 | -0.0184 | -57.6514
-11.5 | -1.0512 | 0.01712 | -0.0162 | -61.4019
-11 | -0.9915 | 0.01599 | -0.0173 | -62.0075
-10.5 | -0.943 | 0.01502 | -0.0157 | -62.783
-10 | -0.8936 | 0.01401 | -0.0142 | -63.783
-9.5 | -0.8424 | 0.01321 | -0.0129 | -63.7699
-9 | -0.7901 | 0.01255 | -0.0118 | -62.9562
-8.5 | -0.7381 | 0.01172 | -0.0106 | -62.9778
-8 | -0.6867 | 0.01063 | -0.0093 | -64.6002
-7.5 | -0.633 | 0.01008 | -0.0084 | -62.7976
-7 | -0.5788 | 0.00963 | -0.0076 | -60.1038
-6.5 | -0.5243 | 0.00924 | -0.0068 | -56.7424
-6 | -0.4693 | 0.00893 | -0.0061 | -52.5532
-5.5 | -0.4156 | 0.00838 | -0.0052 | -49.5943
-5 | -0.3607 | 0.00808 | -0.0045 | -44.6411
-4.5 | -0.3054 | 0.00787 | -0.0039 | -38.8056
-4 | -0.2507 | 0.00755 | -0.0032 | -33.2053
-3.5 | -0.1955 | 0.00734 | -0.0026 | -26.6349
-3 | -0.1401 | 0.00715 | -0.0021 | -19.5944
-2.5 | -0.0848 | 0.00699 | -0.0016 | -12.1316
-2 | -0.0292 | 0.00683 | -0.0011 | -4.2753
-1.5 | 0.0266 | 0.00673 | -0.0007 | 3.9525
-1 | 0.0823 | 0.00664 | -0.0003 | 12.3946
-0.5 | 0.1382 | 0.00655 | 0 | 21.0992
0 | 0.1941 | 0.00648 | 0.0003 | 29.9537
0.5 | 0.2499 | 0.00644 | 0.0006 | 38.8043
1 | 0.3059 | 0.00639 | 0.0008 | 47.8717
1.5 | 0.3618 | 0.00635 | 0.001 | 56.9764
2 | 0.4171 | 0.00631 | 0.0013 | 66.1014
2.5 | 0.4518 | 0.0047 | 0.0054 | 96.1277
3 | 0.503 | 0.00462 | 0.0067 | 108.8745
3.5 | 0.5571 | 0.00469 | 0.0073 | 118.7846
4 | 0.6122 | 0.00478 | 0.0077 | 128.0753
4.5 | 0.6679 | 0.00493 | 0.0079 | 135.4767
5 | 0.7262 | 0.00513 | 0.0074 | 141.5595
5.5 | 0.7818 | 0.00531 | 0.0076 | 147.2316
6 | 0.8455 | 0.00554 | 0.0057 | 152.6173
6.5 | 0.9088 | 0.0058 | 0.0039 | 156.6897
7 | 0.9704 | 0.00616 | 0.0024 | 157.5325
7.5 | 1.0305 | 0.00659 | 0.0011 | 156.3733
8 | 1.0875 | 0.0071 | 0.0004 | 153.169
8.5 | 1.1456 | 0.00774 | -0.0007 | 148.0103
9 | 1.2042 | 0.00865 | -0.0022 | 139.2139
9.5 | 1.2601 | 0.00984 | -0.0035 | 128.0589
10 | 1.3154 | 0.01104 | -0.0047 | 119.1486
11 | 1.4006 | 0.01277 | -0.0013 | 109.6789
11.5 | 1.4371 | 0.0136 | 0.0016 | 105.6691
12 | 1.4729 | 0.0145 | 0.0044 | 101.5793
12.5 | 1.5074 | 0.01551 | 0.0072 | 97.1889
13 | 1.5407 | 0.01653 | 0.0099 | 93.2063
13.5 | 1.5606 | 0.01785 | 0.0145 | 87.4286
14 | 1.576 | 0.01964 | 0.0182 | 80.2444
14.5 | 1.5916 | 0.02258 | 0.0188 | 70.4872
15 | 1.6029 | 0.02685 | 0.0178 | 59.6983
15.5 | 1.6029 | 0.03253 | 0.0164 | 49.2745
16 | 1.6003 | 0.03839 | 0.0152 | 41.6853
16.5 | 1.5889 | 0.04519 | 0.0138 | 35.1604
17 | 1.5742 | 0.05241 | 0.0122 | 30.0363
17.5 | 1.5577 | 0.06029 | 0.0101 | 25.8368
18 | 1.5369 | 0.06905 | 0.0075 | 22.2578
18.5 | 1.5173 | 0.07792 | 0.0047 | 19.4725
19 | 1.4899 | 0.08808 | 0.0012 | 16.9153
19.5 | 1.4683 | 0.09762 | -0.0023 | 15.041
20 | 1.4426 | 0.10805 | -0.0063 | 13.3512

## 69. Re 4M Mach 0.25 (1)
BIGFOIL.COM POLAR EXPORT
Horten 10.00% thick 4.00% camber
Horten 10.00% thick 4.00% camber |  |  |  | Cl Max: | 1.295 | at alpha= | 11.5 | deg
JavaFoil+Calcfoil stall+Eppler ext transition |  |  |  | L/D Max: | 132.358 | at alpha= | 8.5 | deg
Re: | 4000000 |  |  | Cd Min: | 0.00705 | at alpha= | 2 | deg
Mach: | 0.25 |  |  | Cl=0 at alpha= | -1.5 | deg
|  |  |  | @ Cl=0.1, Cd= | 0.0097513
|  |  |  | @ Cl=0.4, Cd= | 0.0079864
|  |  |  | @ Cl=0.6, Cd= | 0.0077172
alpha (deg) | Cl | Cd | Cm | Cl/Cd
-13.5 | -0.137 | 0.10334 | 0.002 | -1.325
-13 | -0.204 | 0.09914 | 0.002 | -2.053
-12.5 | -0.253 | 0.09365 | 0.002 | -2.701
-12 | -0.296 | 0.08927 | 0.002 | -3.312
-11.5 | -0.333 | 0.08475 | 0.002 | -3.933
-11 | -0.366 | 0.07957 | 0.002 | -4.604
-10.5 | -0.394 | 0.07425 | 0.002 | -5.313
-10 | -0.417 | 0.07017 | 0.002 | -5.947
-9.5 | -0.434 | 0.06544 | 0.002 | -6.637
-9 | -0.445 | 0.06135 | 0.002 | -7.258
-8.5 | -0.45 | 0.05698 | 0.003 | -7.901
-8 | -0.449 | 0.05303 | 0.003 | -8.459
-7.5 | -0.441 | 0.04948 | 0.003 | -8.905
-7 | -0.427 | 0.04575 | 0.003 | -9.329
-6.5 | -0.407 | 0.04228 | 0.003 | -9.63
-6 | -0.382 | 0.03889 | 0.003 | -9.827
-5.5 | -0.353 | 0.03527 | 0.003 | -9.994
-5 | -0.387 | 0.01088 | 0.005 | -35.534
-4.5 | -0.339 | 0.01073 | 0.005 | -31.587
-4 | -0.288 | 0.01049 | 0.005 | -27.424
-3.5 | -0.234 | 0.01011 | 0.005 | -23.11
-3 | -0.177 | 0.00994 | 0.005 | -17.839
-2.5 | -0.119 | 0.00973 | 0.005 | -12.264
-2 | -0.06 | 0.01029 | 0.004 | -5.824
-1.5 | 0 | 0.01006 | 0.004 | 0.033
-1 | 0.061 | 0.00986 | 0.004 | 6.21
-0.5 | 0.122 | 0.00969 | 0.004 | 12.64
0 | 0.184 | 0.00952 | 0.004 | 19.329
0.5 | 0.245 | 0.00938 | 0.004 | 26.154
1 | 0.306 | 0.00924 | 0.003 | 33.154
1.5 | 0.367 | 0.00909 | 0.003 | 40.424
2 | 0.428 | 0.00705 | 0.003 | 60.741
2.5 | 0.489 | 0.00714 | 0.003 | 68.561
3 | 0.55 | 0.00725 | 0.002 | 75.852
3.5 | 0.611 | 0.00782 | 0.002 | 78.123
4 | 0.671 | 0.00785 | 0.002 | 85.499
4.5 | 0.731 | 0.00867 | 0.002 | 84.38
5 | 0.791 | 0.00885 | 0.001 | 89.435
5.5 | 0.851 | 0.00899 | 0.001 | 94.641
6 | 0.911 | 0.00926 | 0.001 | 98.342
6.5 | 0.97 | 0.00931 | 0 | 104.151
7 | 1.028 | 0.00932 | 0 | 110.303
7.5 | 1.083 | 0.00902 | 0 | 120.143
8 | 1.136 | 0.0089 | -0.001 | 127.689
8.5 | 1.185 | 0.00895 | -0.001 | 132.358
9 | 1.229 | 0.00999 | -0.002 | 122.924
9.5 | 1.262 | 0.01116 | -0.002 | 113.113
10 | 1.252 | 0.01751 | -0.002 | 71.494
10.5 | 1.27 | 0.02041 | -0.003 | 62.214
11 | 1.285 | 0.023 | -0.003 | 55.876
11.5 | 1.295 | 0.02577 | -0.003 | 50.252
12 | 1.295 | 0.02865 | -0.004 | 45.214
12.5 | 1.286 | 0.03181 | -0.004 | 40.425
13 | 1.267 | 0.03528 | -0.004 | 35.906
13.5 | 1.238 | 0.03916 | -0.005 | 31.625
14 | 1.2 | 0.04343 | -0.005 | 27.635
14.5 | 1.152 | 0.04816 | -0.005 | 23.927
15 | 1.095 | 0.05351 | -0.006 | 20.465
15.5 | 1.029 | 0.05947 | -0.006 | 17.308
16 | 0.955 | 0.06689 | -0.007 | 14.28
16.5 | 0.873 | 0.077 | -0.007 | 11.335

## 70. Re 4M Mach 0.25 (2)
BIGFOIL.COM POLAR EXPORT
Horten 10.00% thick 4.00% camber
Horten 10.00% thick 4.00% camber |  |  |  | Cl Max: | 1.5622 | at alpha= | 14 | deg
XFOIL ncrit=9 |  |  |  | L/D Max: | 158.535 | at alpha= | 7 | deg
Re: | 4000000 |  |  | Cd Min: | 0.15183 | at alpha= | -13.5 | deg
Mach: | 0.25 |  |  | Cl=0 at alpha= | -1.7498 | deg
|  |  |  | @ Cl=0.1, Cd= | 0.0066535
|  |  |  | @ Cl=0.4, Cd= | 0.0063927
|  |  |  | @ Cl=0.6, Cd= | 0.0048185
alpha (deg) | Cl | Cd | Cm | Cl/Cd
-13.5 | -0.4783 | 0.15183 | 0.0151 | -3.1502
-13 | -0.4658 | 0.14484 | 0.0123 | -3.216
-12.5 | -0.455 | 0.13751 | 0.009 | -3.3089
-12 | -0.4443 | 0.12965 | 0.0055 | -3.4269
-10.5 | -0.4343 | 0.10243 | -0.0064 | -4.24
-10 | -0.4369 | 0.09347 | -0.0105 | -4.6742
-9.5 | -0.4415 | 0.08504 | -0.0144 | -5.1917
-9 | -0.4609 | 0.07572 | -0.0196 | -6.0869
-8.5 | -0.7575 | 0.01682 | -0.0185 | -45.0357
-8 | -0.7086 | 0.01436 | -0.0161 | -49.3454
-6.5 | -0.546 | 0.0101 | -0.0105 | -54.0594
-6 | -0.4885 | 0.0095 | -0.0092 | -51.4211
-5.5 | -0.4306 | 0.00905 | -0.0081 | -47.5801
-5 | -0.3739 | 0.00842 | -0.0068 | -44.4062
-4.5 | -0.3162 | 0.0081 | -0.0058 | -39.037
-4 | -0.2584 | 0.00784 | -0.0049 | -32.9592
-3.5 | -0.2015 | 0.00749 | -0.0039 | -26.9025
-3 | -0.1438 | 0.00728 | -0.0031 | -19.7527
-2.5 | -0.0865 | 0.00707 | -0.0024 | -12.2348
-1.5 | 0.0288 | 0.00679 | -0.0012 | 4.2415
-1 | 0.0864 | 0.00667 | -0.0007 | 12.9535
-0.5 | 0.144 | 0.0066 | -0.0002 | 21.8182
0 | 0.2019 | 0.00653 | 0.0002 | 30.9188
0.5 | 0.2598 | 0.00648 | 0.0005 | 40.0926
1 | 0.3174 | 0.00645 | 0.0008 | 49.2093
1.5 | 0.3752 | 0.00641 | 0.0011 | 58.5335
2 | 0.4327 | 0.00637 | 0.0014 | 67.9278
2.5 | 0.4686 | 0.00483 | 0.0056 | 97.0186
3 | 0.5212 | 0.0047 | 0.0071 | 110.8936
3.5 | 0.5771 | 0.00477 | 0.0078 | 120.9853
4 | 0.6338 | 0.00489 | 0.0083 | 129.6115
4.5 | 0.6917 | 0.00503 | 0.0086 | 137.5149
5 | 0.7521 | 0.00523 | 0.0084 | 143.805
5.5 | 0.811 | 0.00546 | 0.0083 | 148.5348
6 | 0.8754 | 0.0057 | 0.007 | 153.5789
6.5 | 0.9419 | 0.00598 | 0.0053 | 157.5084
7 | 1.0067 | 0.00635 | 0.0039 | 158.5354
7.5 | 1.0697 | 0.00685 | 0.0027 | 156.1606
8 | 1.1298 | 0.0074 | 0.0022 | 152.6757
8.5 | 1.1905 | 0.00816 | 0.0014 | 145.8946
9 | 1.251 | 0.0093 | 0.0002 | 134.5161
9.5 | 1.3091 | 0.01068 | -0.0008 | 122.5749
10 | 1.3672 | 0.01201 | -0.0017 | 113.8385
10.5 | 1.406 | 0.01301 | 0.0016 | 108.0707
11 | 1.4416 | 0.01396 | 0.0056 | 103.2665
11.5 | 1.4763 | 0.01501 | 0.0094 | 98.3544
12 | 1.5076 | 0.01627 | 0.0133 | 92.6613
12.5 | 1.5302 | 0.01757 | 0.0184 | 87.0916
13 | 1.5409 | 0.01994 | 0.0225 | 77.2768
13.5 | 1.5541 | 0.024 | 0.0222 | 64.7542
14 | 1.5622 | 0.02919 | 0.0209 | 53.5183
14.5 | 1.5582 | 0.03549 | 0.0196 | 43.9053
15 | 1.5432 | 0.04282 | 0.0183 | 36.0392
15.5 | 1.5204 | 0.05099 | 0.0167 | 29.8176
16 | 1.5036 | 0.05887 | 0.0148 | 25.541
16.5 | 1.4839 | 0.06753 | 0.0123 | 21.9739
17 | 1.4641 | 0.07645 | 0.0096 | 19.1511
17.5 | 1.4441 | 0.08561 | 0.0066 | 16.8684
18 | 1.4204 | 0.09553 | 0.003 | 14.8686
18.5 | 1.399 | 0.10536 | -0.0007 | 13.2783
19 | 1.3727 | 0.11609 | -0.0051 | 11.8244

## 71. Re 4M Mach 0.50 (1)
BIGFOIL.COM POLAR EXPORT
Horten 10.00% thick 4.00% camber
Horten 10.00% thick 4.00% camber |  |  |  | Cl Max: | 1.237 | at alpha= | 8.5 | deg
JavaFoil+Calcfoil stall+Eppler ext transition |  |  |  | L/D Max: | 124.258 | at alpha= | 6.5 | deg
Re: | 4000000 |  |  | Cd Min: | 0.00744 | at alpha= | 2 | deg
Mach: | 0.5 |  |  | Cl=0 at alpha= | -1.5 | deg
|  |  |  | @ Cl=0.1, Cd= | 0.0098483
|  |  |  | @ Cl=0.4, Cd= | 0.0099047
|  |  |  | @ Cl=0.6, Cd= | 0.0080707
alpha (deg) | Cl | Cd | Cm | Cl/Cd
-20 | -0.975 | 0.1467 | 0.001 | -6.647
-19.5 | -0.95 | 0.13867 | 0.001 | -6.851
-19 | -0.923 | 0.14871 | 0.002 | -6.209
-18.5 | -0.898 | 0.13574 | 0.002 | -6.617
-18 | -0.873 | 0.12714 | 0.002 | -6.865
-17.5 | -0.848 | 0.1196 | 0.002 | -7.086
-17 | -0.821 | 0.12605 | 0.002 | -6.512
-16.5 | -0.796 | 0.11538 | 0.002 | -6.895
-16 | -0.77 | 0.10708 | 0.002 | -7.192
-15.5 | -0.743 | 0.11904 | 0.002 | -6.242
-15 | -0.717 | 0.10474 | 0.003 | -6.85
-14.5 | -0.692 | 0.09648 | 0.003 | -7.171
-14 | -0.666 | 0.08931 | 0.003 | -7.461
-13.5 | -0.639 | 0.09442 | 0.003 | -6.767
-13 | -0.613 | 0.08581 | 0.003 | -7.147
-12.5 | -0.588 | 0.07956 | 0.003 | -7.384
-12 | -0.56 | 0.08393 | 0.003 | -6.673
-11.5 | -0.534 | 0.07515 | 0.003 | -7.107
-11 | -0.508 | 0.06939 | 0.003 | -7.325
-10.5 | -0.481 | 0.0723 | 0.003 | -6.652
-10 | -0.455 | 0.06539 | 0.003 | -6.955
-9.5 | -0.428 | 0.06434 | 0.003 | -6.656
-9 | -0.402 | 0.06055 | 0.003 | -6.631
-8.5 | -0.375 | 0.05552 | 0.003 | -6.761
-8 | -0.348 | 0.05508 | 0.003 | -6.323
-7.5 | -0.322 | 0.05144 | 0.003 | -6.255
-7 | -0.295 | 0.05004 | 0.003 | -5.897
-6.5 | -0.268 | 0.04716 | 0.003 | -5.691
-6 | -0.242 | 0.04582 | 0.003 | -5.275
-5.5 | -0.215 | 0.04214 | 0.003 | -5.103
-5 | -0.188 | 0.04097 | 0.003 | -4.594
-4.5 | -0.227 | 0.0396 | 0.003 | -5.734
-4 | -0.23 | 0.03555 | 0.003 | -6.474
-3.5 | -0.2 | 0.03142 | 0.003 | -6.358
-3 | -0.191 | 0.01086 | 0.005 | -17.583
-2.5 | -0.131 | 0.01049 | 0.005 | -12.439
-2 | -0.066 | 0.01024 | 0.005 | -6.455
-1.5 | 0 | 0.01008 | 0.005 | 0.037
-1 | 0.068 | 0.00989 | 0.005 | 6.886
-0.5 | 0.137 | 0.0098 | 0.004 | 13.931
0 | 0.205 | 0.01029 | 0.004 | 19.953
0.5 | 0.274 | 0.01014 | 0.004 | 27.024
1 | 0.342 | 0.00999 | 0.004 | 34.236
1.5 | 0.41 | 0.00989 | 0.003 | 41.493
2 | 0.478 | 0.00744 | 0.003 | 64.271
2.5 | 0.546 | 0.0077 | 0.003 | 70.9
3 | 0.613 | 0.00816 | 0.003 | 75.182
3.5 | 0.681 | 0.00778 | 0.002 | 87.447
4 | 0.748 | 0.00846 | 0.002 | 88.393
4.5 | 0.815 | 0.00872 | 0.002 | 93.393
5 | 0.881 | 0.00857 | 0.001 | 102.786
5.5 | 0.946 | 0.00859 | 0.001 | 110.213
6 | 1.011 | 0.00869 | 0.001 | 116.413
6.5 | 1.074 | 0.00865 | 0 | 124.258
7 | 1.134 | 0.00956 | 0 | 118.647
7.5 | 1.183 | 0.01039 | 0 | 113.874
8 | 1.218 | 0.0118 | -0.001 | 103.229
8.5 | 1.237 | 0.01432 | -0.001 | 86.413
9 | 1.226 | 0.02272 | -0.002 | 53.936
9.5 | 1.214 | 0.02826 | -0.002 | 42.972
10 | 1.156 | 0.03285 | -0.002 | 35.197
10.5 | 0.729 | 0.03932 | -0.003 | 18.548
11 | 0.757 | 0.04265 | -0.003 | 17.742
11.5 | 0.782 | 0.04797 | -0.003 | 16.295
12 | 0.807 | 0.05301 | -0.004 | 15.214
12.5 | 0.832 | 0.05825 | -0.004 | 14.281
13 | 0.857 | 0.06339 | -0.005 | 13.523
13.5 | 0.878 | 0.0711 | -0.005 | 12.349

## 72. Re 4M Mach 0.50 (2)
BIGFOIL.COM POLAR EXPORT
Horten 10.00% thick 4.00% camber
Horten 10.00% thick 4.00% camber |  |  |  | Cl Max: | 1.4831 | at alpha= | 9.5 | deg
XFOIL ncrit=9 |  |  |  | L/D Max: | 161.3 | at alpha= | 7 | deg
Re: | 4000000 |  |  | Cd Min: | 0.26841 | at alpha= | -20 | deg
Mach: | 0.5 |  |  | Cl=0 at alpha= | -1.8003 | deg
|  |  |  | @ Cl=0.1, Cd= | 0.0069583
|  |  |  | @ Cl=0.4, Cd= | 0.0066887
|  |  |  | @ Cl=0.6, Cd= | 0.0052267
alpha (deg) | Cl | Cd | Cm | Cl/Cd
-20 | -0.7858 | 0.26841 | 0.085 | -2.9276
-19.5 | -0.7633 | 0.26097 | 0.0804 | -2.9249
-19 | -0.7408 | 0.25351 | 0.0758 | -2.9222
-18.5 | -0.7183 | 0.24596 | 0.0713 | -2.9204
-18 | -0.6955 | 0.23732 | 0.0667 | -2.9306
-17.5 | -0.6736 | 0.22928 | 0.0623 | -2.9379
-17 | -0.6521 | 0.22096 | 0.0579 | -2.9512
-16.5 | -0.6309 | 0.21309 | 0.0537 | -2.9607
-16 | -0.6097 | 0.20527 | 0.0496 | -2.9702
-15.5 | -0.5901 | 0.19758 | 0.0457 | -2.9866
-15 | -0.5691 | 0.1905 | 0.042 | -2.9874
-14.5 | -0.5288 | 0.18063 | 0.0315 | -2.9275
-14 | -0.5084 | 0.17372 | 0.028 | -2.9265
-13.5 | -0.489 | 0.16561 | 0.0241 | -2.9527
-13 | -0.4707 | 0.15685 | 0.0199 | -3.001
-12.5 | -0.4521 | 0.14976 | 0.0163 | -3.0188
-11.5 | -0.4188 | 0.13341 | 0.0084 | -3.1392
-11 | -0.4013 | 0.12613 | 0.0048 | -3.1816
-10.5 | -0.3885 | 0.11782 | 0.0009 | -3.2974
-10 | -0.3758 | 0.10991 | -0.0029 | -3.4192
-9.5 | -0.3661 | 0.10161 | -0.0068 | -3.603
-9 | -0.3541 | 0.09456 | -0.0102 | -3.7447
-8.5 | -0.336 | 0.08908 | -0.0129 | -3.7719
-8 | -0.331 | 0.08141 | -0.0165 | -4.0658
-7.5 | -0.3296 | 0.07401 | -0.0202 | -4.4535
-7 | -0.3416 | 0.06681 | -0.0244 | -5.113
-6.5 | -0.3531 | 0.05997 | -0.0253 | -5.8879
-6 | -0.3497 | 0.0521 | -0.0268 | -6.7121
-5.5 | -0.3416 | 0.0431 | -0.0269 | -7.9258
-5 | -0.3119 | 0.03661 | -0.0254 | -8.5195
-4.5 | -0.2879 | 0.02771 | -0.0219 | -10.3898
-4 | -0.2892 | 0.01185 | -0.0147 | -24.4051
-3.5 | -0.2268 | 0.00912 | -0.0118 | -24.8684
-3 | -0.1602 | 0.00812 | -0.0092 | -19.7291
-2.5 | -0.0932 | 0.00764 | -0.0071 | -12.199
-2 | -0.0266 | 0.00731 | -0.0053 | -3.6389
-1.5 | 0.04 | 0.00713 | -0.0038 | 5.6101
-1 | 0.1064 | 0.00694 | -0.0026 | 15.3314
-0.5 | 0.1725 | 0.00683 | -0.0015 | 25.2562
0 | 0.2387 | 0.00677 | -0.0006 | 35.2585
0.5 | 0.305 | 0.00671 | 0.0001 | 45.4545
1 | 0.3711 | 0.00668 | 0.0008 | 55.5539
1.5 | 0.4372 | 0.0067 | 0.0014 | 65.2537
2 | 0.5035 | 0.00668 | 0.002 | 75.3743
2.5 | 0.5644 | 0.00632 | 0.0035 | 89.3038
3 | 0.6038 | 0.00511 | 0.0093 | 118.1605
3.5 | 0.6677 | 0.00517 | 0.0107 | 129.1489
4 | 0.7336 | 0.00534 | 0.0118 | 137.3783
4.5 | 0.8001 | 0.00556 | 0.0128 | 143.9029
5 | 0.8694 | 0.00579 | 0.0136 | 150.1554
5.5 | 0.945 | 0.00608 | 0.0131 | 155.4276
6 | 1.0166 | 0.00642 | 0.0137 | 158.3489
6.5 | 1.0982 | 0.00682 | 0.0125 | 161.0264
7 | 1.1791 | 0.00731 | 0.0117 | 161.2996
7.5 | 1.2567 | 0.00803 | 0.0117 | 156.5006
8 | 1.3282 | 0.00896 | 0.013 | 148.2366
8.5 | 1.4008 | 0.01071 | 0.013 | 130.7937
9 | 1.4619 | 0.01359 | 0.0133 | 107.5717
9.5 | 1.4831 | 0.0156 | 0.0212 | 95.0705
10 | 1.4772 | 0.01836 | 0.0302 | 80.4575
10.5 | 1.4778 | 0.02493 | 0.0289 | 59.278
11 | 1.4609 | 0.03251 | 0.0284 | 44.9369
11.5 | 1.4383 | 0.04029 | 0.0281 | 35.6987
12 | 1.41 | 0.04864 | 0.0271 | 28.9885
12.5 | 1.3816 | 0.05736 | 0.0255 | 24.0865
13 | 1.3537 | 0.06661 | 0.0231 | 20.3228
13.5 | 1.3262 | 0.07623 | 0.0202 | 17.3974
14 | 1.3009 | 0.08603 | 0.0169 | 15.1215
14.5 | 1.2756 | 0.09621 | 0.0131 | 13.2585

## 73. Re 5M Mach 0.00 (1)
BIGFOIL.COM POLAR EXPORT
Horten 10.00% thick 4.00% camber
Horten 10.00% thick 4.00% camber |  |  |  | Cl Max: | 1.336 | at alpha= | 13 | deg
JavaFoil+Calcfoil stall+Eppler ext transition |  |  |  | L/D Max: | 132.035 | at alpha= | 9 | deg
Re: | 5000000 |  |  | Cd Min: | 0.00747 | at alpha= | 2 | deg
Mach: | 0 |  |  | Cl=0 at alpha= | -1.5 | deg
|  |  |  | @ Cl=0.1, Cd= | 0.0098383
|  |  |  | @ Cl=0.4, Cd= | 0.0079581
|  |  |  | @ Cl=0.6, Cd= | 0.0080514
alpha (deg) | Cl | Cd | Cm | Cl/Cd
-16 | -0.444 | 0.12486 | 0.002 | -3.554
-15.5 | -0.458 | 0.11854 | 0.002 | -3.861
-15 | -0.471 | 0.11205 | 0.002 | -4.206
-14.5 | -0.484 | 0.10631 | 0.002 | -4.556
-14 | -0.497 | 0.10069 | 0.002 | -4.932
-13.5 | -0.508 | 0.09525 | 0.002 | -5.332
-13 | -0.518 | 0.09105 | 0.002 | -5.688
-12.5 | -0.526 | 0.08598 | 0.002 | -6.124
-12 | -0.533 | 0.08113 | 0.002 | -6.573
-11.5 | -0.538 | 0.07641 | 0.002 | -7.041
-11 | -0.54 | 0.07202 | 0.002 | -7.503
-10.5 | -0.54 | 0.06739 | 0.003 | -8.015
-10 | -0.537 | 0.06329 | 0.003 | -8.483
-9.5 | -0.53 | 0.05916 | 0.003 | -8.967
-9 | -0.521 | 0.05542 | 0.003 | -9.396
-8.5 | -0.507 | 0.05182 | 0.003 | -9.793
-8 | -0.491 | 0.04838 | 0.003 | -10.139
-7.5 | -0.471 | 0.04475 | 0.003 | -10.515
-7 | -0.447 | 0.04121 | 0.003 | -10.85
-6.5 | -0.421 | 0.0371 | 0.003 | -11.361
-6 | -0.473 | 0.01081 | 0.005 | -43.74
-5.5 | -0.429 | 0.01055 | 0.005 | -40.691
-5 | -0.383 | 0.01036 | 0.005 | -36.915
-4.5 | -0.333 | 0.01011 | 0.005 | -32.967
-4 | -0.282 | 0.00979 | 0.005 | -28.767
-3.5 | -0.228 | 0.00962 | 0.005 | -23.709
-3 | -0.173 | 0.00941 | 0.005 | -18.336
-2.5 | -0.116 | 0.00997 | 0.004 | -11.629
-2 | -0.058 | 0.00976 | 0.004 | -5.956
-1.5 | 0 | 0.00956 | 0.004 | 0.034
-1 | 0.059 | 0.00936 | 0.004 | 6.34
-0.5 | 0.119 | 0.01006 | 0.004 | 11.796
0 | 0.178 | 0.00906 | 0.004 | 19.664
0.5 | 0.238 | 0.00894 | 0.003 | 26.588
1 | 0.297 | 0.0088 | 0.003 | 33.718
1.5 | 0.356 | 0.00939 | 0.003 | 37.924
2 | 0.415 | 0.00747 | 0.003 | 55.583
2.5 | 0.474 | 0.00801 | 0.003 | 59.175
3 | 0.533 | 0.00754 | 0.002 | 70.649
3.5 | 0.592 | 0.00805 | 0.002 | 73.483
4 | 0.65 | 0.00806 | 0.002 | 80.649
4.5 | 0.709 | 0.00816 | 0.001 | 86.875
5 | 0.767 | 0.00923 | 0.001 | 83.076
5.5 | 0.825 | 0.009 | 0.001 | 91.679
6 | 0.883 | 0.00886 | 0.001 | 99.688
6.5 | 0.94 | 0.00872 | 0 | 107.791
7 | 0.997 | 0.00865 | 0 | 115.231
7.5 | 1.052 | 0.00898 | 0 | 117.121
8 | 1.105 | 0.00915 | -0.001 | 120.804
8.5 | 1.155 | 0.00904 | -0.001 | 127.724
9 | 1.201 | 0.0091 | -0.001 | 132.035
9.5 | 1.243 | 0.00996 | -0.002 | 124.786
10 | 1.264 | 0.01242 | -0.002 | 101.759
10.5 | 1.275 | 0.01587 | -0.003 | 80.301
11 | 1.295 | 0.01816 | -0.003 | 71.305
11.5 | 1.313 | 0.02034 | -0.003 | 64.557
12 | 1.326 | 0.02276 | -0.004 | 58.25
12.5 | 1.333 | 0.02525 | -0.004 | 52.803
13 | 1.336 | 0.02798 | -0.004 | 47.744
13.5 | 1.333 | 0.03087 | -0.005 | 43.186
14 | 1.326 | 0.03396 | -0.005 | 39.027
14.5 | 1.313 | 0.03736 | -0.005 | 35.136
15 | 1.295 | 0.04096 | -0.006 | 31.625
15.5 | 1.273 | 0.04473 | -0.006 | 28.47
16 | 1.247 | 0.04915 | -0.007 | 25.375
16.5 | 1.218 | 0.05365 | -0.007 | 22.692
17 | 1.185 | 0.05854 | -0.007 | 20.241
17.5 | 1.15 | 0.06388 | -0.008 | 17.996
18 | 1.11 | 0.06968 | -0.008 | 15.924

## 74. Re 5M Mach 0.00 (2)
BIGFOIL.COM POLAR EXPORT
Horten 10.00% thick 4.00% camber
Horten 10.00% thick 4.00% camber |  |  |  | Cl Max: | 1.6505 | at alpha= | 16 | deg
XFOIL ncrit=9 |  |  |  | L/D Max: | 162.513 | at alpha= | 7 | deg
Re: | 5000000 |  |  | Cd Min: | 0.09541 | at alpha= | 20 | deg
Mach: | 0 |  |  | Cl=0 at alpha= | -1.7261 | deg
|  |  |  | @ Cl=0.1, Cd= | 0.0063422
|  |  |  | @ Cl=0.4, Cd= | 0.0061132
|  |  |  | @ Cl=0.6, Cd= | 0.0045797
alpha (deg) | Cl | Cd | Cm | Cl/Cd
-14 | -1.2535 | 0.02469 | -0.0236 | -50.7695
-13.5 | -1.2195 | 0.0218 | -0.0211 | -55.9404
-13 | -1.1821 | 0.01945 | -0.0187 | -60.7763
-12.5 | -1.1464 | 0.01669 | -0.0159 | -68.6878
-12 | -1.104 | 0.01498 | -0.0137 | -73.6983
-11.5 | -1.0429 | 0.01424 | -0.0153 | -73.2374
-11 | -0.9948 | 0.01346 | -0.0138 | -73.9079
-10.5 | -0.9447 | 0.01279 | -0.0126 | -73.8624
-10 | -0.8939 | 0.01212 | -0.0115 | -73.7541
-9.5 | -0.8421 | 0.01154 | -0.0105 | -72.9723
-9 | -0.7897 | 0.01103 | -0.0096 | -71.5956
-8.5 | -0.7368 | 0.01055 | -0.0088 | -69.8389
-8 | -0.6844 | 0.00989 | -0.0079 | -69.2012
-7.5 | -0.6315 | 0.0093 | -0.007 | -67.9032
-7 | -0.5777 | 0.00892 | -0.0063 | -64.7646
-6.5 | -0.5236 | 0.00859 | -0.0056 | -60.9546
-6 | -0.4691 | 0.00831 | -0.005 | -56.4501
-5.5 | -0.415 | 0.00797 | -0.0043 | -52.0703
-5 | -0.3607 | 0.00765 | -0.0037 | -47.1503
-4.5 | -0.3058 | 0.00743 | -0.0032 | -41.1575
-4 | -0.2508 | 0.00724 | -0.0027 | -34.6409
-3.5 | -0.1962 | 0.007 | -0.0021 | -28.0286
-3 | -0.1409 | 0.00687 | -0.0016 | -20.5095
-2.5 | -0.0858 | 0.00668 | -0.0012 | -12.8443
-2 | -0.0304 | 0.00657 | -0.0008 | -4.6271
-1.5 | 0.0251 | 0.00648 | -0.0004 | 3.8735
-1 | 0.0807 | 0.00637 | -0.0001 | 12.6688
-0.5 | 0.1363 | 0.00629 | 0.0002 | 21.6693
0 | 0.1919 | 0.00625 | 0.0005 | 30.704
0.5 | 0.2478 | 0.00619 | 0.0007 | 40.0323
1 | 0.3035 | 0.00616 | 0.0009 | 49.2695
1.5 | 0.3591 | 0.00615 | 0.001 | 58.3902
2 | 0.4147 | 0.0061 | 0.0012 | 67.9836
2.5 | 0.4543 | 0.00479 | 0.0042 | 94.8434
3 | 0.5025 | 0.00448 | 0.006 | 112.1652
3.5 | 0.5558 | 0.00449 | 0.0067 | 123.7862
4 | 0.61 | 0.0046 | 0.0071 | 132.6087
4.5 | 0.6649 | 0.00472 | 0.0074 | 140.8686
5 | 0.719 | 0.00486 | 0.0078 | 147.9424
5.5 | 0.7778 | 0.00506 | 0.0071 | 153.7154
6 | 0.8331 | 0.00529 | 0.0071 | 157.4858
6.5 | 0.8955 | 0.00555 | 0.0053 | 161.3514
7 | 0.9572 | 0.00589 | 0.0036 | 162.5127
7.5 | 1.0166 | 0.00634 | 0.0023 | 160.347
8 | 1.074 | 0.00686 | 0.0014 | 156.5598
8.5 | 1.1287 | 0.00749 | 0.0009 | 150.6943
9 | 1.1866 | 0.00839 | -0.0006 | 141.4303
9.5 | 1.2426 | 0.00944 | -0.0019 | 131.6314
10 | 1.2978 | 0.0105 | -0.0031 | 123.6
10.5 | 1.3538 | 0.01135 | -0.0044 | 119.2775
11 | 1.4005 | 0.01213 | -0.0037 | 115.4575
11.5 | 1.4372 | 0.01285 | -0.0009 | 111.8444
12 | 1.4742 | 0.01363 | 0.0017 | 108.1585
12.5 | 1.5103 | 0.0145 | 0.0042 | 104.1586
13 | 1.5462 | 0.0154 | 0.0065 | 100.4026
13.5 | 1.5781 | 0.01648 | 0.0092 | 95.7585
14 | 1.6013 | 0.0176 | 0.0132 | 90.983
14.5 | 1.6162 | 0.01935 | 0.0168 | 83.5245
15 | 1.6294 | 0.02237 | 0.0176 | 72.8386
15.5 | 1.643 | 0.02624 | 0.0167 | 62.6143
16 | 1.6505 | 0.03097 | 0.0155 | 53.2935
16.5 | 1.6494 | 0.03658 | 0.0143 | 45.0902
17 | 1.6397 | 0.04311 | 0.013 | 38.0353
17.5 | 1.6216 | 0.05063 | 0.0114 | 32.0284
18 | 1.5982 | 0.05922 | 0.0091 | 26.9875
18.5 | 1.577 | 0.06796 | 0.0065 | 23.2048
19 | 1.5566 | 0.07686 | 0.0036 | 20.2524
19.5 | 1.536 | 0.08592 | 0.0006 | 17.8771
20 | 1.5143 | 0.09541 | -0.0029 | 15.8715

## 75. Re 5M Mach 0.10 (1)
BIGFOIL.COM POLAR EXPORT
Horten 10.00% thick 4.00% camber
Horten 10.00% thick 4.00% camber |  |  |  | Cl Max: | 1.329 | at alpha= | 12.5 | deg
JavaFoil+Calcfoil stall+Eppler ext transition |  |  |  | L/D Max: | 135.145 | at alpha= | 9 | deg
Re: | 5000000 |  |  | Cd Min: | 0.00677 | at alpha= | 2 | deg
Mach: | 0.1 |  |  | Cl=0 at alpha= | -1.5 | deg
|  |  |  | @ Cl=0.1, Cd= | 0.0098607
|  |  |  | @ Cl=0.4, Cd= | 0.0075278
|  |  |  | @ Cl=0.6, Cd= | 0.008076
alpha (deg) | Cl | Cd | Cm | Cl/Cd
-15.5 | -0.415 | 0.12125 | 0.002 | -3.421
-15 | -0.431 | 0.11464 | 0.002 | -3.758
-14.5 | -0.446 | 0.10801 | 0.002 | -4.134
-14 | -0.462 | 0.1026 | 0.002 | -4.498
-13.5 | -0.476 | 0.09646 | 0.002 | -4.931
-13 | -0.489 | 0.09216 | 0.002 | -5.302
-12.5 | -0.5 | 0.08699 | 0.002 | -5.749
-12 | -0.51 | 0.08215 | 0.002 | -6.207
-11.5 | -0.518 | 0.07758 | 0.002 | -6.671
-11 | -0.523 | 0.07276 | 0.002 | -7.184
-10.5 | -0.525 | 0.06855 | 0.003 | -7.66
-10 | -0.525 | 0.06396 | 0.003 | -8.201
-9.5 | -0.52 | 0.06002 | 0.003 | -8.671
-9 | -0.513 | 0.05608 | 0.003 | -9.144
-8.5 | -0.501 | 0.05234 | 0.003 | -9.58
-8 | -0.486 | 0.04899 | 0.003 | -9.923
-7.5 | -0.467 | 0.04527 | 0.003 | -10.325
-7 | -0.445 | 0.04191 | 0.003 | -10.615
-6.5 | -0.419 | 0.03816 | 0.003 | -10.99
-6 | -0.394 | 0.032 | 0.004 | -12.318
-5.5 | -0.43 | 0.01061 | 0.005 | -40.498
-5 | -0.383 | 0.01042 | 0.005 | -36.798
-4.5 | -0.334 | 0.01016 | 0.005 | -32.913
-4 | -0.283 | 0.00984 | 0.005 | -28.721
-3.5 | -0.229 | 0.00963 | 0.005 | -23.757
-3 | -0.173 | 0.00945 | 0.005 | -18.339
-2.5 | -0.116 | 0.01002 | 0.004 | -11.618
-2 | -0.058 | 0.00979 | 0.004 | -5.969
-1.5 | 0 | 0.00956 | 0.004 | 0.034
-1 | 0.06 | 0.00942 | 0.004 | 6.325
-0.5 | 0.119 | 0.01007 | 0.004 | 11.843
0 | 0.179 | 0.00907 | 0.004 | 19.753
0.5 | 0.239 | 0.00897 | 0.003 | 26.62
1 | 0.298 | 0.00881 | 0.003 | 33.865
1.5 | 0.358 | 0.0094 | 0.003 | 38.067
2 | 0.417 | 0.00677 | 0.003 | 61.616
2.5 | 0.476 | 0.00686 | 0.003 | 69.42
3 | 0.535 | 0.00693 | 0.002 | 77.28
3.5 | 0.595 | 0.00807 | 0.002 | 73.664
4 | 0.653 | 0.00814 | 0.002 | 80.309
4.5 | 0.712 | 0.00818 | 0.001 | 87.09
5 | 0.771 | 0.00928 | 0.001 | 83.011
5.5 | 0.829 | 0.00906 | 0.001 | 91.544
6 | 0.887 | 0.00892 | 0.001 | 99.498
6.5 | 0.945 | 0.00879 | 0 | 107.508
7 | 1.002 | 0.00873 | 0 | 114.805
7.5 | 1.057 | 0.00905 | 0 | 116.716
8 | 1.11 | 0.0093 | -0.001 | 119.283
8.5 | 1.16 | 0.00914 | -0.001 | 126.868
9 | 1.206 | 0.00892 | -0.001 | 135.145
9.5 | 1.247 | 0.01012 | -0.002 | 123.264
10 | 1.259 | 0.01343 | -0.002 | 93.764
10.5 | 1.274 | 0.01645 | -0.003 | 77.46
11 | 1.294 | 0.01871 | -0.003 | 69.183
11.5 | 1.312 | 0.02092 | -0.003 | 62.727
12 | 1.323 | 0.0234 | -0.004 | 56.539
12.5 | 1.329 | 0.02598 | -0.004 | 51.158
13 | 1.329 | 0.02875 | -0.004 | 46.231
13.5 | 1.323 | 0.03177 | -0.005 | 41.664
14 | 1.312 | 0.03502 | -0.005 | 37.476
14.5 | 1.296 | 0.03853 | -0.005 | 33.632
15 | 1.274 | 0.04218 | -0.006 | 30.217
15.5 | 1.248 | 0.04639 | -0.006 | 26.897
16 | 1.217 | 0.05072 | -0.007 | 23.998
16.5 | 1.182 | 0.05569 | -0.007 | 21.231
17 | 1.145 | 0.06091 | -0.007 | 18.792
17.5 | 1.105 | 0.06639 | -0.008 | 16.638

## 76. Re 5M Mach 0.10 (2)
BIGFOIL.COM POLAR EXPORT
Horten 10.00% thick 4.00% camber
Horten 10.00% thick 4.00% camber |  |  |  | Cl Max: | 1.6403 | at alpha= | 16 | deg
XFOIL ncrit=9 |  |  |  | L/D Max: | 162.787 | at alpha= | 7 | deg
Re: | 5000000 |  |  | Cd Min: | 0.10138 | at alpha= | 20 | deg
Mach: | 0.1 |  |  | Cl=0 at alpha= | -1.728 | deg
|  |  |  | @ Cl=0.1, Cd= | 0.0063534
|  |  |  | @ Cl=0.4, Cd= | 0.0061256
|  |  |  | @ Cl=0.6, Cd= | 0.0045844
alpha (deg) | Cl | Cd | Cm | Cl/Cd
-12.5 | -1.1357 | 0.02124 | -0.0206 | -53.4699
-12 | -1.1046 | 0.01737 | -0.0173 | -63.5924
-11.5 | -1.05 | 0.01542 | -0.0178 | -68.0934
-11 | -1.0028 | 0.01428 | -0.0159 | -70.2241
-10.5 | -0.9525 | 0.01344 | -0.0145 | -70.8705
-10 | -0.9015 | 0.01263 | -0.0131 | -71.3777
-9.5 | -0.8494 | 0.01195 | -0.0119 | -71.0795
-9 | -0.7965 | 0.01134 | -0.0109 | -70.2381
-8.5 | -0.7431 | 0.0108 | -0.0099 | -68.8056
-8 | -0.689 | 0.01034 | -0.009 | -66.6344
-7.5 | -0.6365 | 0.00948 | -0.0078 | -67.1414
-7 | -0.5822 | 0.00904 | -0.007 | -64.4027
-6.5 | -0.5275 | 0.00868 | -0.0062 | -60.7719
-6 | -0.4725 | 0.00838 | -0.0055 | -56.3842
-5.5 | -0.4175 | 0.00808 | -0.0049 | -51.6708
-5 | -0.3631 | 0.0077 | -0.0041 | -47.1558
-4.5 | -0.3078 | 0.00747 | -0.0035 | -41.2048
-4 | -0.2522 | 0.00729 | -0.0029 | -34.5953
-3.5 | -0.1973 | 0.00702 | -0.0023 | -28.1054
-3 | -0.1417 | 0.00688 | -0.0018 | -20.5959
-2.5 | -0.0862 | 0.0067 | -0.0013 | -12.8657
-2 | -0.0303 | 0.00658 | -0.0009 | -4.6049
-1.5 | 0.0254 | 0.00648 | -0.0005 | 3.9198
-1 | 0.0814 | 0.00638 | -0.0001 | 12.7586
-0.5 | 0.1374 | 0.0063 | 0.0002 | 21.8095
0 | 0.1933 | 0.00626 | 0.0004 | 30.8786
0.5 | 0.2496 | 0.0062 | 0.0006 | 40.2581
1 | 0.3056 | 0.00617 | 0.0009 | 49.53
1.5 | 0.3615 | 0.00616 | 0.0011 | 58.6851
2 | 0.4175 | 0.00611 | 0.0012 | 68.3306
2.5 | 0.4578 | 0.00483 | 0.0041 | 94.7826
3 | 0.5058 | 0.0045 | 0.006 | 112.4
3.5 | 0.5594 | 0.00451 | 0.0068 | 124.0355
4 | 0.614 | 0.00461 | 0.0072 | 133.1887
4.5 | 0.6692 | 0.00474 | 0.0075 | 141.1814
5 | 0.7237 | 0.00488 | 0.008 | 148.2992
5.5 | 0.7829 | 0.00508 | 0.0073 | 154.1142
6 | 0.8385 | 0.00531 | 0.0073 | 157.9096
6.5 | 0.9014 | 0.00557 | 0.0056 | 161.8312
7 | 0.9637 | 0.00592 | 0.0039 | 162.7872
7.5 | 1.0237 | 0.00638 | 0.0026 | 160.4545
8 | 1.0816 | 0.0069 | 0.0017 | 156.7536
8.5 | 1.1366 | 0.00756 | 0.0013 | 150.3439
9 | 1.1948 | 0.00851 | -0.0002 | 140.3995
9.5 | 1.2512 | 0.0096 | -0.0014 | 130.3333
10 | 1.3069 | 0.01069 | -0.0026 | 122.2544
10.5 | 1.3636 | 0.01153 | -0.0038 | 118.2654
11 | 1.4083 | 0.01234 | -0.0025 | 114.1248
11.5 | 1.4451 | 0.01309 | 0.0004 | 110.3972
12 | 1.4821 | 0.01389 | 0.0031 | 106.7027
12.5 | 1.5186 | 0.01477 | 0.0057 | 102.8165
13 | 1.5528 | 0.01579 | 0.0084 | 98.3407
13.5 | 1.5841 | 0.0169 | 0.0112 | 93.7337
14 | 1.6005 | 0.01822 | 0.0161 | 87.843
14.5 | 1.6138 | 0.02063 | 0.0185 | 78.2259
15 | 1.6283 | 0.02419 | 0.0182 | 67.3129
15.5 | 1.6384 | 0.0287 | 0.017 | 57.0871
16 | 1.6403 | 0.03408 | 0.0158 | 48.1309
16.5 | 1.6332 | 0.04038 | 0.0145 | 40.4458
17 | 1.6186 | 0.0475 | 0.0131 | 34.0758
17.5 | 1.5971 | 0.05567 | 0.0111 | 28.6887
18 | 1.574 | 0.06451 | 0.0086 | 24.3993
18.5 | 1.5507 | 0.07368 | 0.0058 | 21.0464
19 | 1.5318 | 0.08253 | 0.0028 | 18.5605
19.5 | 1.5103 | 0.09194 | -0.0005 | 16.427
20 | 1.4898 | 0.10138 | -0.004 | 14.6952

## 77. Re 5M Mach 0.25 (1)
BIGFOIL.COM POLAR EXPORT
Horten 10.00% thick 4.00% camber
Horten 10.00% thick 4.00% camber |  |  |  | Cl Max: | 1.299 | at alpha= | 11.5 | deg
JavaFoil+Calcfoil stall+Eppler ext transition |  |  |  | L/D Max: | 134.747 | at alpha= | 8.5 | deg
Re: | 5000000 |  |  | Cd Min: | 0.00691 | at alpha= | 2 | deg
Mach: | 0.25 |  |  | Cl=0 at alpha= | -1.5 | deg
|  |  |  | @ Cl=0.1, Cd= | 0.0094569
|  |  |  | @ Cl=0.4, Cd= | 0.0081493
|  |  |  | @ Cl=0.6, Cd= | 0.007539
alpha (deg) | Cl | Cd | Cm | Cl/Cd
-13.5 | -0.137 | 0.10167 | 0.002 | -1.347
-13 | -0.204 | 0.09806 | 0.002 | -2.077
-12.5 | -0.253 | 0.09269 | 0.002 | -2.73
-12 | -0.296 | 0.08776 | 0.002 | -3.37
-11.5 | -0.333 | 0.08274 | 0.002 | -4.03
-11 | -0.367 | 0.07775 | 0.002 | -4.714
-10.5 | -0.395 | 0.07308 | 0.002 | -5.401
-10 | -0.418 | 0.06903 | 0.002 | -6.048
-9.5 | -0.435 | 0.06427 | 0.003 | -6.762
-9 | -0.446 | 0.06023 | 0.003 | -7.399
-8.5 | -0.451 | 0.05596 | 0.003 | -8.052
-8 | -0.449 | 0.05228 | 0.003 | -8.59
-7.5 | -0.441 | 0.04849 | 0.003 | -9.099
-7 | -0.427 | 0.04491 | 0.003 | -9.516
-6.5 | -0.408 | 0.04138 | 0.003 | -9.859
-6 | -0.383 | 0.03775 | 0.003 | -10.156
-5.5 | -0.355 | 0.03347 | 0.003 | -10.598
-5 | -0.387 | 0.01059 | 0.005 | -36.508
-4.5 | -0.339 | 0.01041 | 0.005 | -32.546
-4 | -0.288 | 0.01014 | 0.005 | -28.352
-3.5 | -0.234 | 0.00979 | 0.005 | -23.867
-3 | -0.177 | 0.00963 | 0.005 | -18.42
-2.5 | -0.119 | 0.00943 | 0.005 | -12.65
-2 | -0.06 | 0.00995 | 0.004 | -6.023
-1.5 | 0 | 0.00977 | 0.004 | 0.034
-1 | 0.061 | 0.00954 | 0.004 | 6.416
-0.5 | 0.122 | 0.00941 | 0.004 | 13.011
0 | 0.184 | 0.00927 | 0.004 | 19.847
0.5 | 0.245 | 0.00908 | 0.004 | 27.013
1 | 0.306 | 0.00898 | 0.003 | 34.127
1.5 | 0.367 | 0.00961 | 0.003 | 38.235
2 | 0.428 | 0.00691 | 0.003 | 62.017
2.5 | 0.489 | 0.00699 | 0.003 | 69.991
3 | 0.55 | 0.00708 | 0.002 | 77.711
3.5 | 0.611 | 0.00764 | 0.002 | 79.902
4 | 0.671 | 0.00835 | 0.002 | 80.366
4.5 | 0.731 | 0.00846 | 0.002 | 86.487
5 | 0.791 | 0.00863 | 0.001 | 91.708
5.5 | 0.851 | 0.00877 | 0.001 | 97.021
6 | 0.911 | 0.0091 | 0.001 | 100.091
6.5 | 0.97 | 0.00914 | 0 | 106.098
7 | 1.028 | 0.00911 | 0 | 112.934
7.5 | 1.084 | 0.00883 | 0 | 122.686
8 | 1.136 | 0.00909 | -0.001 | 124.999
8.5 | 1.185 | 0.0088 | -0.001 | 134.747
9 | 1.229 | 0.00988 | -0.002 | 124.383
9.5 | 1.261 | 0.01121 | -0.002 | 112.507
10 | 1.258 | 0.01639 | -0.002 | 76.767
10.5 | 1.275 | 0.01921 | -0.003 | 66.392
11 | 1.29 | 0.02172 | -0.003 | 59.39
11.5 | 1.299 | 0.0244 | -0.003 | 53.241
12 | 1.299 | 0.0272 | -0.004 | 47.778
12.5 | 1.29 | 0.03025 | -0.004 | 42.626
13 | 1.271 | 0.03362 | -0.004 | 37.788
13.5 | 1.242 | 0.03737 | -0.005 | 33.232
14 | 1.203 | 0.0415 | -0.005 | 28.999
14.5 | 1.155 | 0.04605 | -0.006 | 25.09
15 | 1.098 | 0.05118 | -0.006 | 21.452
15.5 | 1.032 | 0.05687 | -0.006 | 18.152
16 | 0.958 | 0.06388 | -0.007 | 15.001
16.5 | 0.876 | 0.07323 | -0.007 | 11.966

## 78. Re 5M Mach 0.25 (2)
BIGFOIL.COM POLAR EXPORT
Horten 10.00% thick 4.00% camber
Horten 10.00% thick 4.00% camber |  |  |  | Cl Max: | 1.5921 | at alpha= | 14.5 | deg
XFOIL ncrit=9 |  |  |  | L/D Max: | 163.35 | at alpha= | 7 | deg
Re: | 5000000 |  |  | Cd Min: | 0.15682 | at alpha= | -14 | deg
Mach: | 0.25 |  |  | Cl=0 at alpha= | -1.7388 | deg
|  |  |  | @ Cl=0.1, Cd= | 0.0064072
|  |  |  | @ Cl=0.4, Cd= | 0.0061857
|  |  |  | @ Cl=0.6, Cd= | 0.0046392
alpha (deg) | Cl | Cd | Cm | Cl/Cd
-14 | -0.5 | 0.15682 | 0.0179 | -3.1884
-13.5 | -0.4821 | 0.15176 | 0.0154 | -3.1767
-13 | -0.4651 | 0.14508 | 0.0122 | -3.2058
-12.5 | -0.4593 | 0.13578 | 0.0082 | -3.3827
-12 | -0.4534 | 0.12649 | 0.0042 | -3.5845
-11 | -0.4465 | 0.10823 | -0.004 | -4.1255
-10.5 | -0.4372 | 0.10122 | -0.0072 | -4.3193
-10 | -0.5071 | 0.08067 | -0.0179 | -6.2861
-9.5 | -0.5537 | 0.07046 | -0.0237 | -7.8584
-9 | -0.8224 | 0.016 | -0.0195 | -51.4
-8.5 | -0.7725 | 0.01381 | -0.017 | -55.9377
-8 | -0.7184 | 0.01237 | -0.015 | -58.076
-7.5 | -0.6624 | 0.01133 | -0.0132 | -58.4643
-7 | -0.6068 | 0.01015 | -0.0114 | -59.7833
-6.5 | -0.5498 | 0.00936 | -0.0099 | -58.7393
-6 | -0.4919 | 0.00886 | -0.0087 | -55.5192
-5.5 | -0.4339 | 0.00845 | -0.0075 | -51.3491
-5 | -0.3759 | 0.00811 | -0.0064 | -46.3502
-4.5 | -0.3188 | 0.00769 | -0.0053 | -41.4564
-4 | -0.2609 | 0.00743 | -0.0044 | -35.1144
-3.5 | -0.2033 | 0.00717 | -0.0036 | -28.3543
-3 | -0.1457 | 0.00696 | -0.0028 | -20.9339
-2.5 | -0.088 | 0.0068 | -0.0021 | -12.9412
-2 | -0.0302 | 0.00665 | -0.0015 | -4.5414
-1.5 | 0.0276 | 0.00652 | -0.0009 | 4.2331
-1 | 0.0853 | 0.00643 | -0.0005 | 13.2659
-0.5 | 0.1433 | 0.00634 | -0.0001 | 22.6025
0 | 0.2013 | 0.00628 | 0.0003 | 32.0541
0.5 | 0.2591 | 0.00625 | 0.0006 | 41.456
1 | 0.3173 | 0.00622 | 0.0008 | 51.0129
1.5 | 0.3751 | 0.00619 | 0.0011 | 60.5977
2 | 0.4327 | 0.00618 | 0.0014 | 70.0162
2.5 | 0.4835 | 0.00554 | 0.0027 | 87.2744
3 | 0.5241 | 0.00458 | 0.0064 | 114.4323
3.5 | 0.5793 | 0.00461 | 0.0073 | 125.6616
4 | 0.636 | 0.00469 | 0.0078 | 135.6077
4.5 | 0.6931 | 0.00484 | 0.0083 | 143.2025
5 | 0.75 | 0.005 | 0.0088 | 150
5.5 | 0.8113 | 0.00519 | 0.0082 | 156.3198
6 | 0.8691 | 0.00542 | 0.0085 | 160.3506
7 | 0.9997 | 0.00612 | 0.0054 | 163.3497
7.5 | 1.0629 | 0.00661 | 0.0042 | 160.8018
8 | 1.1238 | 0.00719 | 0.0035 | 156.3004
8.5 | 1.1813 | 0.00795 | 0.0034 | 148.5912
9 | 1.2415 | 0.00914 | 0.0022 | 135.8315
9.5 | 1.3003 | 0.01037 | 0.0013 | 125.3905
10 | 1.3588 | 0.01157 | 0.0004 | 117.4417
10.5 | 1.4157 | 0.01253 | 0.0001 | 112.9848
11 | 1.4512 | 0.01342 | 0.0042 | 108.1371
11.5 | 1.4876 | 0.01434 | 0.0079 | 103.7378
12 | 1.5224 | 0.01542 | 0.0116 | 98.7289
12.5 | 1.5515 | 0.01676 | 0.0157 | 92.5716
13 | 1.5665 | 0.01833 | 0.0212 | 85.461
13.5 | 1.58 | 0.02148 | 0.0227 | 73.5568
14 | 1.5886 | 0.02651 | 0.0215 | 59.9246
14.5 | 1.5921 | 0.03211 | 0.0203 | 49.5827
15 | 1.5866 | 0.03845 | 0.0192 | 41.264
15.5 | 1.5691 | 0.046 | 0.0178 | 34.1109
16 | 1.5487 | 0.05395 | 0.0162 | 28.7062
16.5 | 1.5259 | 0.06273 | 0.0138 | 24.3249
17 | 1.505 | 0.07162 | 0.0112 | 21.0137
17.5 | 1.4797 | 0.08133 | 0.008 | 18.1938
18 | 1.4542 | 0.09135 | 0.0045 | 15.919
18.5 | 1.431 | 0.10128 | 0.0007 | 14.1291
19 | 1.4131 | 0.11072 | -0.003 | 12.7628
19.5 | 1.3891 | 0.12126 | -0.0075 | 11.4556

## 79. Re 5M Mach 0.50 (1)
BIGFOIL.COM POLAR EXPORT
Horten 10.00% thick 4.00% camber
Horten 10.00% thick 4.00% camber |  |  |  | Cl Max: | 1.239 | at alpha= | 8.5 | deg
JavaFoil+Calcfoil stall+Eppler ext transition |  |  |  | L/D Max: | 127.279 | at alpha= | 6.5 | deg
Re: | 5000000 |  |  | Cd Min: | 0.0078 | at alpha= | 2.5 | deg
Mach: | 0.5 |  |  | Cl=0 at alpha= | -1.5 | deg
|  |  |  | @ Cl=0.1, Cd= | 0.0098175
|  |  |  | @ Cl=0.4, Cd= | 0.0096032
|  |  |  | @ Cl=0.6, Cd= | 0.0079451
alpha (deg) | Cl | Cd | Cm | Cl/Cd
-20 | -0.976 | 0.14443 | 0.001 | -6.755
-19.5 | -0.951 | 0.13678 | 0.001 | -6.951
-19 | -0.924 | 0.14428 | 0.002 | -6.402
-18.5 | -0.899 | 0.13325 | 0.002 | -6.745
-18 | -0.874 | 0.1246 | 0.002 | -7.012
-17.5 | -0.849 | 0.11731 | 0.002 | -7.234
-17 | -0.821 | 0.12381 | 0.002 | -6.633
-16.5 | -0.796 | 0.11299 | 0.002 | -7.044
-16 | -0.771 | 0.10554 | 0.002 | -7.301
-15.5 | -0.743 | 0.11668 | 0.002 | -6.371
-15 | -0.718 | 0.10264 | 0.003 | -6.992
-14.5 | -0.692 | 0.09499 | 0.003 | -7.287
-14 | -0.667 | 0.08759 | 0.003 | -7.619
-13.5 | -0.639 | 0.09171 | 0.003 | -6.97
-13 | -0.614 | 0.0844 | 0.003 | -7.271
-12.5 | -0.588 | 0.07801 | 0.003 | -7.54
-12 | -0.56 | 0.08174 | 0.003 | -6.855
-11.5 | -0.535 | 0.07371 | 0.003 | -7.254
-11 | -0.509 | 0.0678 | 0.003 | -7.512
-10.5 | -0.481 | 0.06985 | 0.003 | -6.889
-10 | -0.455 | 0.06416 | 0.003 | -7.094
-9.5 | -0.428 | 0.06329 | 0.003 | -6.77
-9 | -0.402 | 0.05948 | 0.003 | -6.756
-8.5 | -0.376 | 0.05451 | 0.003 | -6.894
-8 | -0.349 | 0.0541 | 0.003 | -6.444
-7.5 | -0.322 | 0.05017 | 0.003 | -6.421
-7 | -0.295 | 0.0495 | 0.003 | -5.965
-6.5 | -0.269 | 0.04632 | 0.003 | -5.799
-6 | -0.242 | 0.04505 | 0.003 | -5.368
-5.5 | -0.215 | 0.04176 | 0.003 | -5.154
-5 | -0.188 | 0.04025 | 0.003 | -4.68
-4.5 | -0.227 | 0.03897 | 0.003 | -5.832
-4 | -0.231 | 0.03485 | 0.003 | -6.617
-3.5 | -0.201 | 0.03009 | 0.003 | -6.674
-3 | -0.191 | 0.01052 | 0.005 | -18.157
-2.5 | -0.131 | 0.01015 | 0.005 | -12.857
-2 | -0.066 | 0.00994 | 0.005 | -6.649
-1.5 | 0 | 0.00976 | 0.005 | 0.038
-1 | 0.068 | 0.00953 | 0.005 | 7.145
-0.5 | 0.137 | 0.01015 | 0.004 | 13.449
0 | 0.205 | 0.00997 | 0.004 | 20.59
0.5 | 0.274 | 0.00983 | 0.004 | 27.879
1 | 0.342 | 0.00968 | 0.004 | 35.354
1.5 | 0.41 | 0.00959 | 0.003 | 42.758
2 | 0.478 | 0.00953 | 0.003 | 50.189
2.5 | 0.546 | 0.0078 | 0.003 | 69.957
3 | 0.613 | 0.00798 | 0.003 | 76.853
3.5 | 0.681 | 0.00818 | 0.002 | 83.207
4 | 0.748 | 0.00827 | 0.002 | 90.448
4.5 | 0.815 | 0.00852 | 0.002 | 95.618
5 | 0.881 | 0.00837 | 0.001 | 105.205
5.5 | 0.947 | 0.0088 | 0.001 | 107.595
6 | 1.011 | 0.00849 | 0.001 | 119.181
6.5 | 1.075 | 0.00844 | 0 | 127.279
7 | 1.135 | 0.00936 | 0 | 121.273
7.5 | 1.185 | 0.01014 | 0 | 116.824
8 | 1.221 | 0.01151 | -0.001 | 106.089
8.5 | 1.239 | 0.0141 | -0.001 | 87.859
9 | 1.226 | 0.0226 | -0.002 | 54.258
9.5 | 1.218 | 0.02701 | -0.002 | 45.085
10 | 1.159 | 0.03146 | -0.002 | 36.847
10.5 | 0.731 | 0.03773 | -0.003 | 19.379
11 | 0.758 | 0.04103 | -0.003 | 18.485
11.5 | 0.784 | 0.04596 | -0.003 | 17.052
12 | 0.809 | 0.05087 | -0.004 | 15.907
12.5 | 0.835 | 0.05541 | -0.004 | 15.072
13 | 0.861 | 0.06002 | -0.005 | 14.348
13.5 | 0.886 | 0.06561 | -0.005 | 13.505

## 80. Re 5M Mach 0.50 (2)
BIGFOIL.COM POLAR EXPORT
Horten 10.00% thick 4.00% camber
Horten 10.00% thick 4.00% camber |  |  |  | Cl Max: | 1.5049 | at alpha= | 10.5 | deg
XFOIL ncrit=9 |  |  |  | L/D Max: | 168.21 | at alpha= | 6.5 | deg
Re: | 5000000 |  |  | Cd Min: | 0.26839 | at alpha= | -20 | deg
Mach: | 0.5 |  |  | Cl=0 at alpha= | -1.7879 | deg
|  |  |  | @ Cl=0.1, Cd= | 0.0066796
|  |  |  | @ Cl=0.4, Cd= | 0.0064412
|  |  |  | @ Cl=0.6, Cd= | 0.0052715
alpha (deg) | Cl | Cd | Cm | Cl/Cd
-20 | -0.7853 | 0.26839 | 0.0852 | -2.926
-19.5 | -0.7631 | 0.26045 | 0.0805 | -2.9299
-19 | -0.741 | 0.25239 | 0.0758 | -2.9359
-18.5 | -0.719 | 0.24449 | 0.0713 | -2.9408
-18 | -0.6972 | 0.23759 | 0.0669 | -2.9345
-17.5 | -0.6752 | 0.22997 | 0.0626 | -2.936
-17 | -0.653 | 0.22151 | 0.0583 | -2.9479
-16.5 | -0.632 | 0.2136 | 0.0542 | -2.9588
-16 | -0.611 | 0.20575 | 0.0502 | -2.9696
-15.5 | -0.5909 | 0.19785 | 0.0463 | -2.9866
-15 | -0.5499 | 0.18736 | 0.0352 | -2.935
-14.5 | -0.5298 | 0.18041 | 0.0315 | -2.9366
-14 | -0.5105 | 0.17227 | 0.0274 | -2.9634
-13.5 | -0.4943 | 0.16274 | 0.023 | -3.0374
-13 | -0.4698 | 0.15732 | 0.0197 | -2.9863
-12.5 | -0.4532 | 0.14873 | 0.0156 | -3.0471
-12 | -0.4334 | 0.14162 | 0.0119 | -3.0603
-11.5 | -0.4172 | 0.13355 | 0.008 | -3.1239
-11 | -0.3997 | 0.12619 | 0.0043 | -3.1674
-10.5 | -0.3875 | 0.11761 | 0.0003 | -3.2948
-10 | -0.3749 | 0.10965 | -0.0035 | -3.4191
-9.5 | -0.365 | 0.10148 | -0.0074 | -3.5968
-9 | -0.3573 | 0.09327 | -0.0112 | -3.8308
-8.5 | -0.3434 | 0.08711 | -0.0143 | -3.9421
-8 | -0.3393 | 0.07952 | -0.0179 | -4.2669
-7.5 | -0.3387 | 0.0723 | -0.0217 | -4.6846
-7 | -0.3538 | 0.06549 | -0.025 | -5.4024
-6.5 | -0.3598 | 0.0588 | -0.026 | -6.119
-6 | -0.3537 | 0.05122 | -0.0273 | -6.9055
-5.5 | -0.3456 | 0.04207 | -0.0271 | -8.2149
-5 | -0.3258 | 0.03343 | -0.025 | -9.7457
-4.5 | -0.3031 | 0.02415 | -0.0208 | -12.5507
-4 | -0.297 | 0.01003 | -0.0141 | -29.6112
-3.5 | -0.2305 | 0.00841 | -0.0112 | -27.4078
-3 | -0.1628 | 0.0077 | -0.0088 | -21.1429
-2.5 | -0.0958 | 0.00727 | -0.0066 | -13.1774
-2 | -0.0283 | 0.00703 | -0.005 | -4.0256
-1.5 | 0.0384 | 0.0068 | -0.0035 | 5.6471
-1 | 0.1049 | 0.00667 | -0.0023 | 15.7271
-0.5 | 0.1714 | 0.00656 | -0.0013 | 26.128
0 | 0.2379 | 0.00649 | -0.0005 | 36.6564
0.5 | 0.3043 | 0.00646 | 0.0002 | 47.1053
1 | 0.3708 | 0.00645 | 0.0009 | 57.4884
1.5 | 0.4373 | 0.00643 | 0.0014 | 68.0093
2 | 0.5036 | 0.00646 | 0.002 | 77.9567
2.5 | 0.5694 | 0.00642 | 0.0027 | 88.6916
3 | 0.6083 | 0.00496 | 0.0083 | 122.6411
3.5 | 0.6705 | 0.005 | 0.0101 | 134.1
4 | 0.7368 | 0.00512 | 0.0111 | 143.9062
4.5 | 0.8034 | 0.0053 | 0.0122 | 151.5849
5 | 0.8708 | 0.00553 | 0.0133 | 157.4684
5.5 | 0.9411 | 0.0058 | 0.0139 | 162.2586
6 | 1.0153 | 0.00611 | 0.014 | 166.1702
6.5 | 1.09 | 0.00648 | 0.0142 | 168.2099
7 | 1.1713 | 0.00701 | 0.0133 | 167.0899
8 | 1.3233 | 0.00865 | 0.0139 | 152.9827
8.5 | 1.3911 | 0.0104 | 0.0149 | 133.7596
9 | 1.4548 | 0.01293 | 0.0154 | 112.5135
9.5 | 1.5007 | 0.01494 | 0.0195 | 100.4485
10 | 1.5038 | 0.01695 | 0.0296 | 88.7198
10.5 | 1.5049 | 0.02263 | 0.0299 | 66.5002
11 | 1.4984 | 0.02966 | 0.0294 | 50.5192
11.5 | 1.4767 | 0.0374 | 0.0291 | 39.484
12 | 1.4446 | 0.046 | 0.0282 | 31.4043
12.5 | 1.4154 | 0.05461 | 0.0268 | 25.9183
13 | 1.3873 | 0.06371 | 0.0246 | 21.7752
13.5 | 1.36 | 0.07318 | 0.0219 | 18.5843
14 | 1.3319 | 0.08315 | 0.0186 | 16.018
14.5 | 1.3029 | 0.09361 | 0.0146 | 13.9184
15 | 1.2781 | 0.10398 | 0.0105 | 12.2918
15.5 | 1.2518 | 0.11492 | 0.0057 | 10.8928

## 81. Re 6M Mach 0.00 (1)
BIGFOIL.COM POLAR EXPORT
Horten 10.00% thick 4.00% camber
Horten 10.00% thick 4.00% camber |  |  |  | Cl Max: | 1.34 | at alpha= | 13 | deg
JavaFoil+Calcfoil stall+Eppler ext transition |  |  |  | L/D Max: | 133.038 | at alpha= | 9 | deg
Re: | 6000000 |  |  | Cd Min: | 0.00736 | at alpha= | 2 | deg
Mach: | 0 |  |  | Cl=0 at alpha= | -1.5 | deg
|  |  |  | @ Cl=0.1, Cd= | 0.0096183
|  |  |  | @ Cl=0.4, Cd= | 0.0078253
|  |  |  | @ Cl=0.6, Cd= | 0.0079183
alpha (deg) | Cl | Cd | Cm | Cl/Cd
-16 | -0.444 | 0.12275 | 0.002 | -3.617
-15.5 | -0.458 | 0.11746 | 0.002 | -3.898
-15 | -0.471 | 0.11051 | 0.002 | -4.266
-14.5 | -0.485 | 0.10525 | 0.002 | -4.604
-14 | -0.497 | 0.09945 | 0.002 | -4.996
-13.5 | -0.508 | 0.09466 | 0.002 | -5.368
-13 | -0.518 | 0.08972 | 0.002 | -5.776
-12.5 | -0.527 | 0.08474 | 0.002 | -6.217
-12 | -0.534 | 0.08026 | 0.002 | -6.648
-11.5 | -0.538 | 0.07537 | 0.002 | -7.143
-11 | -0.541 | 0.07105 | 0.003 | -7.611
-10.5 | -0.541 | 0.06655 | 0.003 | -8.122
-10 | -0.537 | 0.06252 | 0.003 | -8.594
-9.5 | -0.531 | 0.05836 | 0.003 | -9.099
-9 | -0.521 | 0.0547 | 0.003 | -9.53
-8.5 | -0.508 | 0.05103 | 0.003 | -9.956
-8 | -0.491 | 0.04759 | 0.003 | -10.324
-7.5 | -0.472 | 0.04383 | 0.003 | -10.759
-7 | -0.448 | 0.0402 | 0.003 | -11.153
-6.5 | -0.424 | 0.03516 | 0.003 | -12.065
-6 | -0.473 | 0.01058 | 0.005 | -44.681
-5.5 | -0.429 | 0.01031 | 0.005 | -41.638
-5 | -0.383 | 0.01011 | 0.005 | -37.839
-4.5 | -0.333 | 0.00986 | 0.005 | -33.809
-4 | -0.282 | 0.00952 | 0.005 | -29.577
-3.5 | -0.228 | 0.00937 | 0.005 | -24.337
-3 | -0.173 | 0.00997 | 0.005 | -17.309
-2.5 | -0.116 | 0.00976 | 0.004 | -11.879
-2 | -0.058 | 0.00952 | 0.004 | -6.106
-1.5 | 0 | 0.01016 | 0.004 | 0.032
-1 | 0.059 | 0.00914 | 0.004 | 6.49
-0.5 | 0.119 | 0.00984 | 0.004 | 12.061
0 | 0.178 | 0.00887 | 0.004 | 20.091
0.5 | 0.238 | 0.00953 | 0.003 | 24.945
1 | 0.297 | 0.00938 | 0.003 | 31.64
1.5 | 0.356 | 0.00919 | 0.003 | 38.749
2 | 0.415 | 0.00736 | 0.003 | 56.362
2.5 | 0.474 | 0.00791 | 0.003 | 59.914
3 | 0.533 | 0.00792 | 0.002 | 67.256
3.5 | 0.592 | 0.00791 | 0.002 | 74.78
4 | 0.65 | 0.00797 | 0.002 | 81.629
4.5 | 0.709 | 0.00901 | 0.001 | 78.632
5 | 0.767 | 0.00911 | 0.001 | 84.212
5.5 | 0.825 | 0.00887 | 0.001 | 92.98
6 | 0.883 | 0.00873 | 0.001 | 101.155
6.5 | 0.94 | 0.00861 | 0 | 109.233
7 | 0.997 | 0.00855 | 0 | 116.646
7.5 | 1.052 | 0.00887 | 0 | 118.523
8 | 1.105 | 0.00904 | -0.001 | 122.201
8.5 | 1.155 | 0.00932 | -0.001 | 123.869
9 | 1.202 | 0.00903 | -0.001 | 133.038
9.5 | 1.243 | 0.01 | -0.002 | 124.246
10 | 1.261 | 0.01284 | -0.002 | 98.151
10.5 | 1.28 | 0.015 | -0.003 | 85.372
11 | 1.3 | 0.01719 | -0.003 | 75.611
11.5 | 1.318 | 0.0193 | -0.003 | 68.296
12 | 1.33 | 0.02165 | -0.004 | 61.433
12.5 | 1.337 | 0.02408 | -0.004 | 55.546
13 | 1.34 | 0.02674 | -0.004 | 50.105
13.5 | 1.337 | 0.02955 | -0.005 | 45.245
14 | 1.329 | 0.03254 | -0.005 | 40.837
14.5 | 1.316 | 0.03587 | -0.005 | 36.689
15 | 1.298 | 0.03936 | -0.006 | 32.985
15.5 | 1.276 | 0.04305 | -0.006 | 29.647
16 | 1.25 | 0.04733 | -0.007 | 26.41
16.5 | 1.22 | 0.0517 | -0.007 | 23.602
17 | 1.187 | 0.05653 | -0.007 | 21.006
17.5 | 1.152 | 0.06163 | -0.008 | 18.698
18 | 1.112 | 0.06722 | -0.008 | 16.547

## 82. Re 6M Mach 0.00 (2)
BIGFOIL.COM POLAR EXPORT
Horten 10.00% thick 4.00% camber
Horten 10.00% thick 4.00% camber |  |  |  | Cl Max: | 1.6751 | at alpha= | 16.5 | deg
XFOIL ncrit=9 |  |  |  | L/D Max: | 166.467 | at alpha= | 6.5 | deg
Re: | 6000000 |  |  | Cd Min: | 0.09018 | at alpha= | 20 | deg
Mach: | 0 |  |  | Cl=0 at alpha= | -1.7185 | deg
|  |  |  | @ Cl=0.1, Cd= | 0.0061647
|  |  |  | @ Cl=0.4, Cd= | 0.00597
|  |  |  | @ Cl=0.6, Cd= | 0.0044544
alpha (deg) | Cl | Cd | Cm | Cl/Cd
-15 | -1.3551 | 0.02422 | -0.026 | -55.9496
-14.5 | -1.3228 | 0.02149 | -0.0232 | -61.5542
-14 | -1.2827 | 0.01984 | -0.021 | -64.6522
-13.5 | -1.2404 | 0.0184 | -0.019 | -67.413
-13 | -1.1976 | 0.01693 | -0.017 | -70.7383
-12.5 | -1.1515 | 0.01593 | -0.0153 | -72.285
-11.5 | -1.0489 | 0.01355 | -0.0144 | -77.4096
-11 | -1.0002 | 0.01267 | -0.013 | -78.9424
-10.5 | -0.9497 | 0.012 | -0.0119 | -79.1417
-10 | -0.8984 | 0.01137 | -0.0108 | -79.015
-9.5 | -0.8463 | 0.01084 | -0.0099 | -78.072
-9 | -0.7936 | 0.01035 | -0.009 | -76.6763
-8.5 | -0.7404 | 0.00992 | -0.0082 | -74.6371
-8 | -0.6867 | 0.00955 | -0.0075 | -71.9058
-7.5 | -0.6337 | 0.00898 | -0.0066 | -70.5679
-7 | -0.5801 | 0.00855 | -0.0059 | -67.848
-6.5 | -0.526 | 0.00822 | -0.0052 | -63.9903
-6 | -0.4714 | 0.00795 | -0.0046 | -59.2956
-5.5 | -0.4166 | 0.00771 | -0.004 | -54.0337
-5 | -0.3623 | 0.00738 | -0.0034 | -49.0921
-4.5 | -0.3075 | 0.00716 | -0.0028 | -42.9469
-4 | -0.2524 | 0.007 | -0.0024 | -36.0571
-3.5 | -0.1975 | 0.00678 | -0.0018 | -29.1298
-3 | -0.1422 | 0.00663 | -0.0014 | -21.448
-2.5 | -0.0869 | 0.00649 | -0.0009 | -13.3898
-2 | -0.0313 | 0.00639 | -0.0006 | -4.8983
-1.5 | 0.0243 | 0.00627 | -0.0003 | 3.8756
-1 | 0.0799 | 0.00619 | 0.0001 | 12.9079
-0.5 | 0.1356 | 0.00612 | 0.0003 | 22.1569
0 | 0.1915 | 0.00605 | 0.0005 | 31.6529
0.5 | 0.2473 | 0.00603 | 0.0008 | 41.0116
1 | 0.3033 | 0.006 | 0.0009 | 50.55
1.5 | 0.3591 | 0.00597 | 0.0011 | 60.1508
2 | 0.4146 | 0.00597 | 0.0012 | 69.4472
2.5 | 0.4695 | 0.00585 | 0.0015 | 80.2564
3 | 0.5051 | 0.00442 | 0.0054 | 114.276
3.5 | 0.5575 | 0.0044 | 0.0063 | 126.7045
4 | 0.6122 | 0.00447 | 0.0066 | 136.9575
4.5 | 0.6666 | 0.00458 | 0.007 | 145.5459
5 | 0.7209 | 0.00473 | 0.0073 | 152.4101
5.5 | 0.7766 | 0.00489 | 0.0073 | 158.8139
6 | 0.8337 | 0.00509 | 0.0069 | 163.7917
6.5 | 0.8906 | 0.00535 | 0.0065 | 166.4673
7 | 0.9518 | 0.00574 | 0.0048 | 165.8188
7.5 | 1.0119 | 0.00621 | 0.0034 | 162.9469
8 | 1.0695 | 0.00674 | 0.0024 | 158.6795
8.5 | 1.1225 | 0.00737 | 0.0023 | 152.3066
9 | 1.1802 | 0.00827 | 0.0008 | 142.7086
9.5 | 1.2366 | 0.00924 | -0.0005 | 133.8312
10 | 1.2919 | 0.01023 | -0.0017 | 126.2854
10.5 | 1.348 | 0.01102 | -0.0029 | 122.323
11 | 1.4039 | 0.01177 | -0.0041 | 119.2778
11.5 | 1.4435 | 0.01248 | -0.0019 | 115.6651
12 | 1.4807 | 0.01321 | 0.0007 | 112.0893
12.5 | 1.5184 | 0.01396 | 0.0031 | 108.7679
13 | 1.554 | 0.01489 | 0.0055 | 104.3653
13.5 | 1.5897 | 0.01578 | 0.0077 | 100.7414
14 | 1.6185 | 0.01693 | 0.0107 | 95.5995
14.5 | 1.6325 | 0.01839 | 0.0155 | 88.7711
15 | 1.6512 | 0.02046 | 0.0173 | 80.7038
15.5 | 1.6657 | 0.02386 | 0.017 | 69.8114
16 | 1.6744 | 0.0284 | 0.0158 | 58.9577
16.5 | 1.6751 | 0.03383 | 0.0146 | 49.5152
17 | 1.6667 | 0.0402 | 0.0133 | 41.4602
17.5 | 1.65 | 0.0475 | 0.0118 | 34.7368
18 | 1.6311 | 0.0553 | 0.01 | 29.4955
18.5 | 1.614 | 0.06333 | 0.0077 | 25.4856
19 | 1.5954 | 0.07179 | 0.005 | 22.2232
19.5 | 1.5751 | 0.08069 | 0.0021 | 19.5204
20 | 1.5525 | 0.09018 | -0.0013 | 17.2156

## 83. Re 6M Mach 0.10 (1)
BIGFOIL.COM POLAR EXPORT
Horten 10.00% thick 4.00% camber
Horten 10.00% thick 4.00% camber |  |  |  | Cl Max: | 1.333 | at alpha= | 12.5 | deg
JavaFoil+Calcfoil stall+Eppler ext transition |  |  |  | L/D Max: | 131.674 | at alpha= | 9 | deg
Re: | 6000000 |  |  | Cd Min: | 0.00741 | at alpha= | 2 | deg
Mach: | 0.1 |  |  | Cl=0 at alpha= | -1.5 | deg
|  |  |  | @ Cl=0.1, Cd= | 0.009908
|  |  |  | @ Cl=0.4, Cd= | 0.0079315
|  |  |  | @ Cl=0.6, Cd= | 0.0079635
alpha (deg) | Cl | Cd | Cm | Cl/Cd
-15.5 | -0.415 | 0.11973 | 0.002 | -3.466
-15 | -0.431 | 0.11288 | 0.002 | -3.818
-14.5 | -0.447 | 0.10663 | 0.002 | -4.189
-14 | -0.462 | 0.1011 | 0.002 | -4.567
-13.5 | -0.476 | 0.09596 | 0.002 | -4.959
-13 | -0.489 | 0.09123 | 0.002 | -5.359
-12.5 | -0.5 | 0.08606 | 0.002 | -5.815
-12 | -0.51 | 0.08116 | 0.002 | -6.286
-11.5 | -0.518 | 0.07681 | 0.002 | -6.741
-11 | -0.523 | 0.07173 | 0.003 | -7.292
-10.5 | -0.525 | 0.06758 | 0.003 | -7.776
-10 | -0.525 | 0.06306 | 0.003 | -8.324
-9.5 | -0.521 | 0.05917 | 0.003 | -8.804
-9 | -0.513 | 0.05527 | 0.003 | -9.287
-8.5 | -0.502 | 0.05159 | 0.003 | -9.732
-8 | -0.487 | 0.04821 | 0.003 | -10.096
-7.5 | -0.468 | 0.04441 | 0.003 | -10.545
-7 | -0.446 | 0.04101 | 0.003 | -10.874
-6.5 | -0.421 | 0.03675 | 0.003 | -11.461
-6 | -0.473 | 0.01059 | 0.005 | -44.641
-5.5 | -0.43 | 0.01036 | 0.005 | -41.495
-5 | -0.383 | 0.01015 | 0.005 | -37.776
-4.5 | -0.334 | 0.00989 | 0.005 | -33.789
-4 | -0.283 | 0.00959 | 0.005 | -29.458
-3.5 | -0.229 | 0.00938 | 0.005 | -24.41
-3 | -0.173 | 0.01 | 0.005 | -17.329
-2.5 | -0.116 | 0.00977 | 0.004 | -11.919
-2 | -0.058 | 0.00956 | 0.004 | -6.114
-1.5 | 0 | 0.01021 | 0.004 | 0.032
-1 | 0.06 | 0.01003 | 0.004 | 5.946
-0.5 | 0.119 | 0.00985 | 0.004 | 12.109
0 | 0.179 | 0.00887 | 0.004 | 20.18
0.5 | 0.239 | 0.00956 | 0.003 | 24.972
1 | 0.298 | 0.00939 | 0.003 | 31.766
1.5 | 0.358 | 0.00922 | 0.003 | 38.785
2 | 0.417 | 0.00741 | 0.003 | 56.258
2.5 | 0.476 | 0.00796 | 0.003 | 59.814
3 | 0.535 | 0.00797 | 0.002 | 67.151
3.5 | 0.595 | 0.00796 | 0.002 | 74.644
4 | 0.653 | 0.008 | 0.002 | 81.648
4.5 | 0.712 | 0.00809 | 0.001 | 87.982
5 | 0.771 | 0.00916 | 0.001 | 84.108
5.5 | 0.829 | 0.00893 | 0.001 | 92.839
6 | 0.887 | 0.00878 | 0.001 | 101
6.5 | 0.945 | 0.00867 | 0 | 109.037
7 | 1.002 | 0.00862 | 0 | 116.266
7.5 | 1.057 | 0.00895 | 0 | 118.107
8 | 1.11 | 0.00913 | -0.001 | 121.617
8.5 | 1.16 | 0.00905 | -0.001 | 128.175
9 | 1.206 | 0.00916 | -0.001 | 131.674
9.5 | 1.247 | 0.01017 | -0.002 | 122.607
10 | 1.261 | 0.01323 | -0.002 | 95.334
10.5 | 1.28 | 0.01555 | -0.003 | 82.292
11 | 1.299 | 0.01772 | -0.003 | 73.313
11.5 | 1.317 | 0.01987 | -0.003 | 66.279
12 | 1.327 | 0.02229 | -0.004 | 59.552
12.5 | 1.333 | 0.02479 | -0.004 | 53.761
13 | 1.333 | 0.02749 | -0.004 | 48.484
13.5 | 1.327 | 0.03043 | -0.005 | 43.609
14 | 1.316 | 0.03359 | -0.005 | 39.163
14.5 | 1.299 | 0.03701 | -0.005 | 35.095
15 | 1.277 | 0.04056 | -0.006 | 31.49
15.5 | 1.251 | 0.04466 | -0.006 | 28.005
16 | 1.22 | 0.04888 | -0.007 | 24.957
16.5 | 1.185 | 0.05367 | -0.007 | 22.078
17 | 1.147 | 0.05874 | -0.007 | 19.53
17.5 | 1.107 | 0.06406 | -0.008 | 17.283

## 84. Re 6M Mach 0.10 (2)
BIGFOIL.COM POLAR EXPORT
Horten 10.00% thick 4.00% camber
Horten 10.00% thick 4.00% camber |  |  |  | Cl Max: | 1.6653 | at alpha= | 16 | deg
XFOIL ncrit=9 |  |  |  | L/D Max: | 166.946 | at alpha= | 6.5 | deg
Re: | 6000000 |  |  | Cd Min: | 0.21804 | at alpha= | -18 | deg
Mach: | 0.1 |  |  | Cl=0 at alpha= | -1.72 | deg
|  |  |  | @ Cl=0.1, Cd= | 0.0061693
|  |  |  | @ Cl=0.4, Cd= | 0.00597
|  |  |  | @ Cl=0.6, Cd= | 0.0044624
alpha (deg) | Cl | Cd | Cm | Cl/Cd
-18.5 | -0.5433 | 0.20557 | 0.0636 | -2.6429
-18 | -0.654 | 0.21804 | 0.0576 | -2.9994
-17.5 | -0.6381 | 0.2118 | 0.0544 | -3.0127
-17 | -0.622 | 0.20472 | 0.0512 | -3.0383
-16.5 | -0.6078 | 0.1978 | 0.0481 | -3.0728
-16 | -0.5937 | 0.19111 | 0.0452 | -3.1066
-15.5 | -0.5851 | 0.18269 | 0.0419 | -3.2027
-15 | -0.5732 | 0.17421 | 0.0382 | -3.2903
-13.5 | -1.237 | 0.02187 | -0.0236 | -56.5615
-13 | -1.2011 | 0.01912 | -0.0208 | -62.819
-12.5 | -1.1575 | 0.01754 | -0.0185 | -65.992
-12 | -1.0996 | 0.01633 | -0.0193 | -67.3362
-11.5 | -1.0543 | 0.01505 | -0.0172 | -70.0532
-11 | -1.0085 | 0.01345 | -0.0151 | -74.9814
-10.5 | -0.9582 | 0.01255 | -0.0137 | -76.3506
-10 | -0.9065 | 0.0118 | -0.0124 | -76.822
-9.5 | -0.8539 | 0.01118 | -0.0113 | -76.3775
-9 | -0.8006 | 0.01062 | -0.0102 | -75.3861
-8.5 | -0.7468 | 0.01013 | -0.0093 | -73.7216
-8 | -0.6926 | 0.0097 | -0.0084 | -71.4021
-7.5 | -0.6383 | 0.00926 | -0.0076 | -68.9309
-7 | -0.5846 | 0.00866 | -0.0066 | -67.5058
-6.5 | -0.5299 | 0.0083 | -0.0058 | -63.8434
-6 | -0.4749 | 0.00801 | -0.0051 | -59.2884
-5.5 | -0.4196 | 0.00776 | -0.0045 | -54.0722
-5 | -0.3647 | 0.00744 | -0.0038 | -49.0188
-4.5 | -0.3095 | 0.00719 | -0.0031 | -43.0459
-4 | -0.254 | 0.00702 | -0.0026 | -36.1823
-3.5 | -0.1986 | 0.0068 | -0.002 | -29.2059
-3 | -0.1429 | 0.00664 | -0.0015 | -21.5211
-2.5 | -0.0873 | 0.0065 | -0.0011 | -13.4308
-2 | -0.0313 | 0.0064 | -0.0007 | -4.8906
-1.5 | 0.0246 | 0.00627 | -0.0003 | 3.9234
-1 | 0.0806 | 0.00619 | 0 | 13.021
-0.5 | 0.1367 | 0.00613 | 0.0003 | 22.3002
0 | 0.1929 | 0.00606 | 0.0005 | 31.8317
0.5 | 0.2491 | 0.00603 | 0.0007 | 41.3101
1 | 0.3053 | 0.00601 | 0.0009 | 50.7987
1.5 | 0.3615 | 0.00597 | 0.0011 | 60.5528
2 | 0.4174 | 0.00597 | 0.0013 | 69.9162
2.5 | 0.4726 | 0.00587 | 0.0015 | 80.5111
3 | 0.5085 | 0.00443 | 0.0054 | 114.7856
3.5 | 0.5611 | 0.00442 | 0.0063 | 126.9457
4 | 0.6161 | 0.00448 | 0.0067 | 137.5223
4.5 | 0.671 | 0.00459 | 0.0071 | 146.1874
5 | 0.7256 | 0.00475 | 0.0075 | 152.7579
5.5 | 0.7816 | 0.00492 | 0.0075 | 158.8618
6 | 0.8393 | 0.00512 | 0.0071 | 163.9258
6.5 | 0.8965 | 0.00537 | 0.0067 | 166.946
7 | 0.9583 | 0.00577 | 0.0051 | 166.0832
7.5 | 1.0189 | 0.00624 | 0.0036 | 163.2853
8 | 1.0771 | 0.00677 | 0.0027 | 159.099
8.5 | 1.1304 | 0.00744 | 0.0027 | 151.9355
9 | 1.1884 | 0.00839 | 0.0012 | 141.6448
9.5 | 1.2453 | 0.00938 | 0 | 132.7612
10 | 1.3013 | 0.01035 | -0.0012 | 125.7295
10.5 | 1.3579 | 0.01118 | -0.0023 | 121.458
11 | 1.4145 | 0.01193 | -0.0035 | 118.5666
11.5 | 1.4522 | 0.01266 | -0.0007 | 114.7077
12 | 1.4889 | 0.01346 | 0.0021 | 110.6166
12.5 | 1.5266 | 0.01424 | 0.0046 | 107.2051
13 | 1.5621 | 0.01521 | 0.0072 | 102.7022
13.5 | 1.5964 | 0.01618 | 0.0097 | 98.665
14 | 1.6167 | 0.01747 | 0.0142 | 92.5415
14.5 | 1.6329 | 0.01925 | 0.0177 | 84.826
15 | 1.6499 | 0.02205 | 0.0183 | 74.8254
15.5 | 1.662 | 0.02617 | 0.0174 | 63.5078
16 | 1.6653 | 0.03141 | 0.0161 | 53.0181
16.5 | 1.6592 | 0.03761 | 0.0149 | 44.1159
17 | 1.6455 | 0.04459 | 0.0135 | 36.9029
17.5 | 1.628 | 0.05211 | 0.0119 | 31.2416
18 | 1.6083 | 0.06034 | 0.0096 | 26.654
18.5 | 1.5905 | 0.06865 | 0.0072 | 23.1682
19 | 1.5685 | 0.07779 | 0.0042 | 20.1633
19.5 | 1.5476 | 0.08692 | 0.001 | 17.8049
20 | 1.5261 | 0.09634 | -0.0024 | 15.8408

## 85. Re 6M Mach 0.25 (1)
BIGFOIL.COM POLAR EXPORT
Horten 10.00% thick 4.00% camber
Horten 10.00% thick 4.00% camber |  |  |  | Cl Max: | 1.303 | at alpha= | 11.5 | deg
JavaFoil+Calcfoil stall+Eppler ext transition |  |  |  | L/D Max: | 131.466 | at alpha= | 8.5 | deg
Re: | 6000000 |  |  | Cd Min: | 0.00681 | at alpha= | 2 | deg
Mach: | 0.25 |  |  | Cl=0 at alpha= | -1.5 | deg
|  |  |  | @ Cl=0.1, Cd= | 0.0092441
|  |  |  | @ Cl=0.4, Cd= | 0.0079989
|  |  |  | @ Cl=0.6, Cd= | 0.0074354
alpha (deg) | Cl | Cd | Cm | Cl/Cd
-13.5 | -0.137 | 0.10154 | 0.002 | -1.349
-13 | -0.204 | 0.09654 | 0.002 | -2.11
-12.5 | -0.253 | 0.09117 | 0.002 | -2.777
-12 | -0.296 | 0.0867 | 0.002 | -3.412
-11.5 | -0.334 | 0.08217 | 0.002 | -4.059
-11 | -0.367 | 0.07697 | 0.002 | -4.763
-10.5 | -0.395 | 0.0723 | 0.002 | -5.461
-10 | -0.418 | 0.06789 | 0.003 | -6.152
-9.5 | -0.435 | 0.06354 | 0.003 | -6.844
-9 | -0.446 | 0.05947 | 0.003 | -7.499
-8.5 | -0.451 | 0.05536 | 0.003 | -8.145
-8 | -0.449 | 0.05149 | 0.003 | -8.727
-7.5 | -0.442 | 0.04783 | 0.003 | -9.233
-7 | -0.428 | 0.04424 | 0.003 | -9.673
-6.5 | -0.409 | 0.04059 | 0.003 | -10.07
-6 | -0.385 | 0.0367 | 0.003 | -10.477
-5.5 | -0.359 | 0.0308 | 0.004 | -11.643
-5 | -0.387 | 0.01034 | 0.005 | -37.371
-4.5 | -0.339 | 0.01014 | 0.005 | -33.41
-4 | -0.288 | 0.00988 | 0.005 | -29.094
-3.5 | -0.234 | 0.00957 | 0.005 | -24.404
-3 | -0.177 | 0.00939 | 0.005 | -18.882
-2.5 | -0.119 | 0.00995 | 0.005 | -11.985
-2 | -0.06 | 0.00969 | 0.004 | -6.181
-1.5 | 0 | 0.00953 | 0.004 | 0.035
-1 | 0.061 | 0.00934 | 0.004 | 6.549
-0.5 | 0.122 | 0.00919 | 0.004 | 13.32
0 | 0.184 | 0.00907 | 0.004 | 20.287
0.5 | 0.245 | 0.00889 | 0.004 | 27.598
1 | 0.306 | 0.00877 | 0.003 | 34.949
1.5 | 0.367 | 0.0094 | 0.003 | 39.1
2 | 0.428 | 0.00681 | 0.003 | 62.925
2.5 | 0.489 | 0.00689 | 0.003 | 70.996
3 | 0.55 | 0.00696 | 0.002 | 78.997
3.5 | 0.611 | 0.00754 | 0.002 | 80.95
4 | 0.671 | 0.00823 | 0.002 | 81.561
4.5 | 0.731 | 0.00832 | 0.002 | 87.851
5 | 0.791 | 0.00849 | 0.001 | 93.251
5.5 | 0.851 | 0.00866 | 0.001 | 98.24
6 | 0.911 | 0.00898 | 0.001 | 101.386
6.5 | 0.97 | 0.00902 | 0 | 107.554
7 | 1.028 | 0.00898 | 0 | 114.561
7.5 | 1.084 | 0.0091 | 0 | 119.025
8 | 1.136 | 0.00897 | -0.001 | 126.692
8.5 | 1.186 | 0.00902 | -0.001 | 131.466
9 | 1.229 | 0.00984 | -0.002 | 124.945
9.5 | 1.259 | 0.01149 | -0.002 | 109.563
10 | 1.262 | 0.0157 | -0.002 | 80.396
10.5 | 1.28 | 0.01824 | -0.003 | 70.151
11 | 1.294 | 0.02069 | -0.003 | 62.545
11.5 | 1.303 | 0.02331 | -0.003 | 55.908
12 | 1.303 | 0.02603 | -0.004 | 50.048
12.5 | 1.293 | 0.02901 | -0.004 | 44.565
13 | 1.274 | 0.03228 | -0.004 | 39.454
13.5 | 1.245 | 0.03594 | -0.005 | 34.634
14 | 1.206 | 0.03995 | -0.005 | 30.195
14.5 | 1.158 | 0.04437 | -0.006 | 26.1
15 | 1.101 | 0.04934 | -0.006 | 22.305
15.5 | 1.035 | 0.05486 | -0.006 | 18.862
16 | 0.961 | 0.0616 | -0.007 | 15.595
16.5 | 0.879 | 0.07034 | -0.007 | 12.494

## 86. Re 6M Mach 0.25 (2)
BIGFOIL.COM POLAR EXPORT
Horten 10.00% thick 4.00% camber
Horten 10.00% thick 4.00% camber |  |  |  | Cl Max: | 1.621 | at alpha= | 14.5 | deg
XFOIL ncrit=9 |  |  |  | L/D Max: | 167.956 | at alpha= | 7 | deg
Re: | 6000000 |  |  | Cd Min: | 0.16383 | at alpha= | -14.5 | deg
Mach: | 0.25 |  |  | Cl=0 at alpha= | -1.7297 | deg
|  |  |  | @ Cl=0.1, Cd= | 0.0062142
|  |  |  | @ Cl=0.4, Cd= | 0.0060213
|  |  |  | @ Cl=0.6, Cd= | 0.0045197
alpha (deg) | Cl | Cd | Cm | Cl/Cd
-14.5 | -0.5157 | 0.16383 | 0.0213 | -3.1478
-14 | -0.5025 | 0.15618 | 0.018 | -3.2174
-12.5 | -0.4763 | 0.13016 | 0.006 | -3.6593
-12 | -0.4642 | 0.123 | 0.0026 | -3.774
-11.5 | -0.4466 | 0.11754 | -0.0001 | -3.7996
-11 | -0.6133 | 0.07753 | -0.0227 | -7.9105
-10.5 | -0.6478 | 0.06923 | -0.0278 | -9.3572
-10 | -0.7631 | 0.04879 | -0.0291 | -15.6405
-9.5 | -0.8837 | 0.01603 | -0.0211 | -55.1279
-9 | -0.8344 | 0.01375 | -0.0184 | -60.6836
-8.5 | -0.78 | 0.01238 | -0.0162 | -63.0048
-8 | -0.7239 | 0.0113 | -0.0143 | -64.0619
-7.5 | -0.6669 | 0.01044 | -0.0126 | -63.8793
-7 | -0.6092 | 0.00976 | -0.0111 | -62.418
-6.5 | -0.5523 | 0.00895 | -0.0095 | -61.7095
-6 | -0.4945 | 0.00844 | -0.0082 | -58.59
-5.5 | -0.4364 | 0.00807 | -0.0071 | -54.0768
-5 | -0.3782 | 0.00776 | -0.006 | -48.7371
-4.5 | -0.3206 | 0.0074 | -0.005 | -43.3243
-4 | -0.2627 | 0.00715 | -0.0041 | -36.7413
-3.5 | -0.2046 | 0.00697 | -0.0033 | -29.3544
-3 | -0.1471 | 0.00673 | -0.0025 | -21.8574
-2.5 | -0.089 | 0.00659 | -0.0019 | -13.5053
-2 | -0.0313 | 0.00644 | -0.0013 | -4.8602
-1.5 | 0.0266 | 0.00633 | -0.0008 | 4.2022
-1 | 0.0847 | 0.00623 | -0.0003 | 13.5955
-0.5 | 0.1427 | 0.00617 | 0 | 23.128
0 | 0.2007 | 0.00611 | 0.0004 | 32.8478
0.5 | 0.2588 | 0.00606 | 0.0007 | 42.7063
1 | 0.3168 | 0.00605 | 0.0009 | 52.3636
1.5 | 0.3749 | 0.00603 | 0.0011 | 62.1725
2 | 0.4329 | 0.00601 | 0.0014 | 72.03
2.5 | 0.4899 | 0.00596 | 0.0017 | 82.198
3 | 0.527 | 0.00451 | 0.0058 | 116.8514
3.5 | 0.5814 | 0.00449 | 0.0068 | 129.4878
4 | 0.6378 | 0.00458 | 0.0074 | 139.2576
4.5 | 0.6951 | 0.00469 | 0.0078 | 148.209
5 | 0.752 | 0.00483 | 0.0083 | 155.6936
5.5 | 0.8097 | 0.00504 | 0.0086 | 160.6548
6 | 0.8701 | 0.00527 | 0.0082 | 165.1044
6.5 | 0.9292 | 0.00554 | 0.0081 | 167.7256
7 | 0.9943 | 0.00592 | 0.0066 | 167.9561
7.5 | 1.0583 | 0.00644 | 0.0052 | 164.3323
8 | 1.1194 | 0.00702 | 0.0044 | 159.4587
8.5 | 1.1749 | 0.00783 | 0.0047 | 150.0511
9 | 1.2351 | 0.00898 | 0.0036 | 137.539
9.5 | 1.2942 | 0.01014 | 0.0027 | 127.6331
10 | 1.3534 | 0.01117 | 0.0019 | 121.1638
10.5 | 1.4131 | 0.01211 | 0.0011 | 116.6887
11 | 1.4597 | 0.01298 | 0.003 | 112.4576
11.5 | 1.4959 | 0.01389 | 0.0068 | 107.6962
12 | 1.532 | 0.01487 | 0.0105 | 103.0262
12.5 | 1.566 | 0.01601 | 0.0141 | 97.8139
13 | 1.5863 | 0.01738 | 0.0194 | 91.2716
13.5 | 1.5976 | 0.01999 | 0.0227 | 79.92
14 | 1.6129 | 0.024 | 0.0222 | 67.2042
14.5 | 1.621 | 0.02919 | 0.0209 | 55.5327
15 | 1.6148 | 0.03566 | 0.0197 | 45.2832
15.5 | 1.6014 | 0.04276 | 0.0185 | 37.4509
16 | 1.5768 | 0.05104 | 0.0169 | 30.8934
16.5 | 1.553 | 0.05975 | 0.0147 | 25.9916
17 | 1.5341 | 0.06831 | 0.0122 | 22.4579
17.5 | 1.5139 | 0.07727 | 0.0094 | 19.5923
18 | 1.4889 | 0.08705 | 0.006 | 17.104
18.5 | 1.4692 | 0.09636 | 0.0027 | 15.247
19 | 1.4446 | 0.10665 | -0.0014 | 13.5452
19.5 | 1.423 | 0.11664 | -0.0055 | 12.1999

## 87. Re 6M Mach 0.50 (1)
BIGFOIL.COM POLAR EXPORT
Horten 10.00% thick 4.00% camber
Horten 10.00% thick 4.00% camber |  |  |  | Cl Max: | 1.239 | at alpha= | 8.5 | deg
JavaFoil+Calcfoil stall+Eppler ext transition |  |  |  | L/D Max: | 125.161 | at alpha= | 6.5 | deg
Re: | 6000000 |  |  | Cd Min: | 0.00766 | at alpha= | 2.5 | deg
Mach: | 0.5 |  |  | Cl=0 at alpha= | -1.5 | deg
|  |  |  | @ Cl=0.1, Cd= | 0.0095951
|  |  |  | @ Cl=0.4, Cd= | 0.0094103
|  |  |  | @ Cl=0.6, Cd= | 0.0078131
alpha (deg) | Cl | Cd | Cm | Cl/Cd
-20 | -0.976 | 0.14243 | 0.001 | -6.854
-19.5 | -0.951 | 0.13489 | 0.002 | -7.054
-19 | -0.924 | 0.14317 | 0.002 | -6.454
-18.5 | -0.899 | 0.13132 | 0.002 | -6.847
-18 | -0.874 | 0.12319 | 0.002 | -7.097
-17.5 | -0.85 | 0.11539 | 0.002 | -7.363
-17 | -0.821 | 0.12122 | 0.002 | -6.777
-16.5 | -0.797 | 0.11149 | 0.002 | -7.145
-16 | -0.772 | 0.10353 | 0.002 | -7.457
-15.5 | -0.744 | 0.11312 | 0.002 | -6.574
-15 | -0.718 | 0.10098 | 0.003 | -7.111
-14.5 | -0.693 | 0.09299 | 0.003 | -7.455
-14 | -0.669 | 0.08543 | 0.003 | -7.832
-13.5 | -0.639 | 0.09159 | 0.003 | -6.981
-13 | -0.614 | 0.08305 | 0.003 | -7.395
-12.5 | -0.589 | 0.07651 | 0.003 | -7.7
-12 | -0.561 | 0.07972 | 0.003 | -7.032
-11.5 | -0.535 | 0.07267 | 0.003 | -7.363
-11 | -0.51 | 0.06663 | 0.003 | -7.655
-10.5 | -0.482 | 0.06848 | 0.003 | -7.033
-10 | -0.456 | 0.06306 | 0.003 | -7.227
-9.5 | -0.429 | 0.06206 | 0.003 | -6.908
-9 | -0.402 | 0.05847 | 0.003 | -6.876
-8.5 | -0.376 | 0.05357 | 0.003 | -7.023
-8 | -0.349 | 0.05326 | 0.003 | -6.55
-7.5 | -0.322 | 0.04982 | 0.003 | -6.471
-7 | -0.296 | 0.04883 | 0.003 | -6.053
-6.5 | -0.269 | 0.04565 | 0.003 | -5.892
-6 | -0.242 | 0.04445 | 0.003 | -5.445
-5.5 | -0.215 | 0.04115 | 0.003 | -5.236
-5 | -0.189 | 0.03971 | 0.003 | -4.748
-4.5 | -0.227 | 0.03849 | 0.003 | -5.909
-4 | -0.231 | 0.03422 | 0.003 | -6.749
-3.5 | -0.202 | 0.02845 | 0.004 | -7.111
-3 | -0.191 | 0.01029 | 0.005 | -18.562
-2.5 | -0.131 | 0.00989 | 0.005 | -13.192
-2 | -0.066 | 0.0097 | 0.005 | -6.815
-1.5 | 0 | 0.00953 | 0.005 | 0.039
-1 | 0.068 | 0.00934 | 0.005 | 7.296
-0.5 | 0.137 | 0.00989 | 0.004 | 13.805
0 | 0.205 | 0.00972 | 0.004 | 21.123
0.5 | 0.274 | 0.00964 | 0.004 | 28.419
1 | 0.342 | 0.00947 | 0.004 | 36.138
1.5 | 0.41 | 0.0094 | 0.003 | 43.631
2 | 0.478 | 0.00937 | 0.003 | 50.998
2.5 | 0.546 | 0.00766 | 0.003 | 71.256
3 | 0.613 | 0.00785 | 0.003 | 78.103
3.5 | 0.681 | 0.00804 | 0.002 | 84.641
4 | 0.748 | 0.00812 | 0.002 | 92.067
4.5 | 0.815 | 0.00837 | 0.002 | 97.274
5 | 0.881 | 0.00872 | 0.001 | 101.028
5.5 | 0.947 | 0.00864 | 0.001 | 109.584
6 | 1.011 | 0.0087 | 0.001 | 116.219
6.5 | 1.075 | 0.00859 | 0 | 125.161
7 | 1.135 | 0.00921 | 0 | 123.236
7.5 | 1.186 | 0.00999 | 0 | 118.734
8 | 1.222 | 0.01135 | -0.001 | 107.708
8.5 | 1.239 | 0.01404 | -0.001 | 88.295
9 | 1.229 | 0.02185 | -0.002 | 56.243
9.5 | 1.221 | 0.02601 | -0.002 | 46.936
10 | 1.162 | 0.03034 | -0.002 | 38.282
10.5 | 0.733 | 0.03644 | -0.003 | 20.107
11 | 0.76 | 0.03962 | -0.003 | 19.181
11.5 | 0.785 | 0.04453 | -0.003 | 17.636
12 | 0.811 | 0.04905 | -0.004 | 16.539
12.5 | 0.837 | 0.05335 | -0.004 | 15.695
13 | 0.863 | 0.05794 | -0.005 | 14.903
13.5 | 0.889 | 0.06283 | -0.005 | 14.152

## 88. Re 6M Mach 0.50 (2)
BIGFOIL.COM POLAR EXPORT
Horten 10.00% thick 4.00% camber
Horten 10.00% thick 4.00% camber |  |  |  | Cl Max: | 1.5293 | at alpha= | 10.5 | deg
XFOIL ncrit=9 |  |  |  | L/D Max: | 173.584 | at alpha= | 6.5 | deg
Re: | 6000000 |  |  | Cd Min: | 0.26894 | at alpha= | -20 | deg
Mach: | 0.5 |  |  | Cl=0 at alpha= | -1.7758 | deg
|  |  |  | @ Cl=0.1, Cd= | 0.0064576
|  |  |  | @ Cl=0.4, Cd= | 0.00625
|  |  |  | @ Cl=0.6, Cd= | 0.0053209
alpha (deg) | Cl | Cd | Cm | Cl/Cd
-20 | -0.7867 | 0.26894 | 0.0858 | -2.9252
-19.5 | -0.7645 | 0.26096 | 0.081 | -2.9296
-19 | -0.7427 | 0.25299 | 0.0764 | -2.9357
-18.5 | -0.721 | 0.24541 | 0.0719 | -2.9379
-18 | -0.6999 | 0.23647 | 0.0672 | -2.9598
-17.5 | -0.6781 | 0.22896 | 0.063 | -2.9617
-17 | -0.6558 | 0.22215 | 0.059 | -2.9521
-16.5 | -0.6343 | 0.21427 | 0.0551 | -2.9603
-16 | -0.6134 | 0.20632 | 0.0511 | -2.9731
-15.5 | -0.5699 | 0.19558 | 0.039 | -2.9139
-15 | -0.5502 | 0.18795 | 0.0352 | -2.9274
-14.5 | -0.5296 | 0.18028 | 0.0312 | -2.9377
-14 | -0.5108 | 0.17182 | 0.0271 | -2.9729
-13.5 | -0.4925 | 0.16323 | 0.0229 | -3.0172
-13 | -0.4712 | 0.15625 | 0.0191 | -3.0157
-12.5 | -0.4574 | 0.14664 | 0.0147 | -3.1192
-12 | -0.4358 | 0.14029 | 0.0112 | -3.1064
-11.5 | -0.419 | 0.13248 | 0.0073 | -3.1627
-11 | -0.4055 | 0.12399 | 0.0032 | -3.2704
-10.5 | -0.3906 | 0.11633 | -0.0005 | -3.3577
-10 | -0.3778 | 0.10845 | -0.0043 | -3.4836
-9.5 | -0.3662 | 0.10078 | -0.008 | -3.6337
-9 | -0.3595 | 0.09254 | -0.012 | -3.8848
-8.5 | -0.3491 | 0.08558 | -0.0153 | -4.0792
-8 | -0.3499 | 0.07746 | -0.0194 | -4.5172
-7.5 | -0.351 | 0.07035 | -0.0234 | -4.9893
-7 | -0.3711 | 0.06393 | -0.0251 | -5.8048
-6.5 | -0.3697 | 0.05716 | -0.0268 | -6.4678
-6 | -0.3617 | 0.04966 | -0.0277 | -7.2835
-5.5 | -0.3509 | 0.04084 | -0.0272 | -8.5921
-5 | -0.3387 | 0.03057 | -0.0244 | -11.0795
-4.5 | -0.3226 | 0.02001 | -0.0193 | -16.1219
-4 | -0.2999 | 0.00939 | -0.0138 | -31.9382
-3.5 | -0.2334 | 0.00793 | -0.0108 | -29.4325
-3 | -0.1652 | 0.00737 | -0.0084 | -22.4152
-2.5 | -0.0975 | 0.00699 | -0.0063 | -13.9485
-2 | -0.03 | 0.00677 | -0.0047 | -4.4313
-1.5 | 0.0369 | 0.00658 | -0.0032 | 5.6079
-1 | 0.1039 | 0.00645 | -0.0021 | 16.1085
-0.5 | 0.1706 | 0.00636 | -0.0011 | 26.8239
0 | 0.2371 | 0.00631 | -0.0003 | 37.5753
0.5 | 0.3039 | 0.00625 | 0.0003 | 48.624
1 | 0.3705 | 0.00625 | 0.0009 | 59.28
1.5 | 0.437 | 0.00625 | 0.0015 | 69.92
2 | 0.5039 | 0.00626 | 0.002 | 80.4952
2.5 | 0.5701 | 0.00628 | 0.0027 | 90.7803
3 | 0.6125 | 0.00492 | 0.0075 | 124.4919
3.5 | 0.6735 | 0.00484 | 0.0095 | 139.1529
4 | 0.7391 | 0.00498 | 0.0106 | 148.4137
4.5 | 0.8055 | 0.00514 | 0.0118 | 156.7121
5 | 0.8727 | 0.00533 | 0.0129 | 163.7336
5.5 | 0.9409 | 0.00557 | 0.014 | 168.9228
6 | 1.0133 | 0.00589 | 0.0144 | 172.0374
6.5 | 1.0849 | 0.00625 | 0.0153 | 173.584
7 | 1.1652 | 0.00673 | 0.0146 | 173.1352
7.5 | 1.2453 | 0.00746 | 0.0141 | 166.9303
8 | 1.3187 | 0.00847 | 0.0148 | 155.6907
8.5 | 1.3842 | 0.01018 | 0.0163 | 135.9725
9 | 1.4496 | 0.01249 | 0.0169 | 116.0608
9.5 | 1.516 | 0.01443 | 0.0179 | 105.0589
10 | 1.5255 | 0.01617 | 0.028 | 94.3414
10.5 | 1.5293 | 0.02045 | 0.0313 | 74.7824
11 | 1.5255 | 0.02758 | 0.0301 | 55.3118
11.5 | 1.5086 | 0.03504 | 0.03 | 43.0537
12 | 1.4782 | 0.04344 | 0.0293 | 34.0285
12.5 | 1.4472 | 0.05212 | 0.028 | 27.7667
13 | 1.4153 | 0.06138 | 0.0259 | 23.058
13.5 | 1.3843 | 0.07109 | 0.023 | 19.4725
14 | 1.3538 | 0.08119 | 0.0196 | 16.6745
14.5 | 1.3246 | 0.09157 | 0.0158 | 14.4654
15 | 1.2974 | 0.10213 | 0.0116 | 12.7034
15.5 | 1.2706 | 0.11305 | 0.0068 | 11.2393

## 89. Re 7M Mach 0.00 (1)
BIGFOIL.COM POLAR EXPORT
Horten 10.00% thick 4.00% camber
Horten 10.00% thick 4.00% camber |  |  |  | Cl Max: | 1.343 | at alpha= | 13 | deg
JavaFoil+Calcfoil stall+Eppler ext transition |  |  |  | L/D Max: | 133.306 | at alpha= | 9 | deg
Re: | 7000000 |  |  | Cd Min: | 0.00728 | at alpha= | 2 | deg
Mach: | 0 |  |  | Cl=0 at alpha= | -1.5 | deg
|  |  |  | @ Cl=0.1, Cd= | 0.0094142
|  |  |  | @ Cl=0.4, Cd= | 0.00773
|  |  |  | @ Cl=0.6, Cd= | 0.0078355
alpha (deg) | Cl | Cd | Cm | Cl/Cd
-16 | -0.444 | 0.12154 | 0.002 | -3.654
-15.5 | -0.458 | 0.11586 | 0.002 | -3.953
-15 | -0.472 | 0.10976 | 0.002 | -4.297
-14.5 | -0.485 | 0.10411 | 0.002 | -4.655
-14 | -0.497 | 0.09874 | 0.002 | -5.033
-13.5 | -0.508 | 0.09373 | 0.002 | -5.423
-13 | -0.518 | 0.08861 | 0.002 | -5.85
-12.5 | -0.527 | 0.08394 | 0.002 | -6.279
-12 | -0.534 | 0.07937 | 0.002 | -6.726
-11.5 | -0.539 | 0.07472 | 0.003 | -7.21
-11 | -0.541 | 0.07013 | 0.003 | -7.716
-10.5 | -0.541 | 0.06582 | 0.003 | -8.218
-10 | -0.538 | 0.06184 | 0.003 | -8.695
-9.5 | -0.531 | 0.05765 | 0.003 | -9.218
-9 | -0.522 | 0.054 | 0.003 | -9.661
-8.5 | -0.509 | 0.05036 | 0.003 | -10.1
-8 | -0.492 | 0.04689 | 0.003 | -10.491
-7.5 | -0.472 | 0.04304 | 0.003 | -10.976
-7 | -0.45 | 0.0391 | 0.003 | -11.502
-6.5 | -0.512 | 0.00989 | 0.005 | -51.783
-6 | -0.473 | 0.01035 | 0.005 | -45.665
-5.5 | -0.429 | 0.01008 | 0.005 | -42.601
-5 | -0.383 | 0.00988 | 0.005 | -38.737
-4.5 | -0.333 | 0.00963 | 0.005 | -34.596
-4 | -0.282 | 0.00934 | 0.005 | -30.151
-3.5 | -0.228 | 0.00999 | 0.005 | -22.812
-3 | -0.173 | 0.00975 | 0.005 | -17.71
-2.5 | -0.116 | 0.00954 | 0.004 | -12.149
-2 | -0.058 | 0.00934 | 0.004 | -6.23
-1.5 | 0 | 0.00998 | 0.004 | 0.032
-1 | 0.059 | 0.00897 | 0.004 | 6.613
-0.5 | 0.119 | 0.00962 | 0.004 | 12.337
0 | 0.178 | 0.00868 | 0.004 | 20.53
0.5 | 0.238 | 0.00935 | 0.003 | 25.421
1 | 0.297 | 0.00922 | 0.003 | 32.204
1.5 | 0.356 | 0.00905 | 0.003 | 39.351
2 | 0.415 | 0.00728 | 0.003 | 57.031
2.5 | 0.474 | 0.00783 | 0.003 | 60.529
3 | 0.533 | 0.00784 | 0.002 | 67.936
3.5 | 0.592 | 0.00783 | 0.002 | 75.6
4 | 0.65 | 0.00787 | 0.002 | 82.663
4.5 | 0.709 | 0.00894 | 0.001 | 79.273
5 | 0.767 | 0.00901 | 0.001 | 85.117
5.5 | 0.825 | 0.00878 | 0.001 | 93.931
6 | 0.883 | 0.00864 | 0.001 | 102.133
6.5 | 0.94 | 0.00852 | 0 | 110.342
7 | 0.997 | 0.00847 | 0 | 117.742
7.5 | 1.052 | 0.0088 | 0 | 119.565
8 | 1.105 | 0.00897 | -0.001 | 123.188
8.5 | 1.155 | 0.00927 | -0.001 | 124.617
9 | 1.202 | 0.00901 | -0.001 | 133.306
9.5 | 1.242 | 0.01016 | -0.002 | 122.249
10 | 1.263 | 0.0126 | -0.002 | 100.212
10.5 | 1.285 | 0.01437 | -0.003 | 89.415
11 | 1.304 | 0.01639 | -0.003 | 79.584
11.5 | 1.322 | 0.01843 | -0.003 | 71.718
12 | 1.334 | 0.02073 | -0.004 | 64.361
12.5 | 1.341 | 0.02308 | -0.004 | 58.089
13 | 1.343 | 0.0257 | -0.004 | 52.255
13.5 | 1.34 | 0.02843 | -0.005 | 47.127
14 | 1.332 | 0.03138 | -0.005 | 42.446
14.5 | 1.319 | 0.03462 | -0.005 | 38.096
15 | 1.301 | 0.03803 | -0.006 | 34.207
15.5 | 1.279 | 0.04164 | -0.006 | 30.71
16 | 1.252 | 0.04581 | -0.007 | 27.337
16.5 | 1.223 | 0.05008 | -0.007 | 24.415
17 | 1.19 | 0.05478 | -0.007 | 21.719
17.5 | 1.155 | 0.05975 | -0.008 | 19.323
18 | 1.114 | 0.06519 | -0.008 | 17.094

## 90. Re 7M Mach 0.00 (2)
BIGFOIL.COM POLAR EXPORT
Horten 10.00% thick 4.00% camber
Horten 10.00% thick 4.00% camber |  |  |  | Cl Max: | 1.6946 | at alpha= | 16.5 | deg
XFOIL ncrit=9 |  |  |  | L/D Max: | 169.485 | at alpha= | 6.5 | deg
Re: | 7000000 |  |  | Cd Min: | 0.08636 | at alpha= | 20 | deg
Mach: | 0 |  |  | Cl=0 at alpha= | -1.7113 | deg
|  |  |  | @ Cl=0.1, Cd= | 0.0060115
|  |  |  | @ Cl=0.4, Cd= | 0.0058353
|  |  |  | @ Cl=0.6, Cd= | 0.00438
alpha (deg) | Cl | Cd | Cm | Cl/Cd
-16 | -1.4404 | 0.02603 | -0.0297 | -55.3362
-15.5 | -1.4121 | 0.0231 | -0.0267 | -61.1299
-15 | -1.3772 | 0.02093 | -0.024 | -65.8003
-14.5 | -1.3386 | 0.01915 | -0.0217 | -69.9008
-14 | -1.2958 | 0.01786 | -0.0196 | -72.5532
-13.5 | -1.2516 | 0.0167 | -0.0178 | -74.9461
-13 | -1.2069 | 0.01552 | -0.0159 | -77.7642
-12.5 | -1.1446 | 0.0148 | -0.0176 | -77.3378
-12 | -1.0997 | 0.01417 | -0.0155 | -77.6076
-11.5 | -1.052 | 0.01326 | -0.014 | -79.3363
-11 | -1.0036 | 0.01225 | -0.0125 | -81.9265
-10.5 | -0.9531 | 0.01152 | -0.0114 | -82.7344
-10 | -0.9016 | 0.01088 | -0.0103 | -82.8676
-9.5 | -0.8493 | 0.01036 | -0.0094 | -81.9788
-9 | -0.7965 | 0.00989 | -0.0086 | -80.5359
-8.5 | -0.7431 | 0.00949 | -0.0078 | -78.3035
-8 | -0.6893 | 0.00913 | -0.0071 | -75.4984
-7.5 | -0.6352 | 0.0088 | -0.0064 | -72.1818
-7 | -0.5819 | 0.00829 | -0.0056 | -70.193
-6.5 | -0.5277 | 0.00795 | -0.0049 | -66.3774
-6 | -0.4731 | 0.00768 | -0.0043 | -61.6016
-5.5 | -0.4183 | 0.00745 | -0.0037 | -56.1477
-5 | -0.3636 | 0.00722 | -0.0032 | -50.3601
-4.5 | -0.3089 | 0.00696 | -0.0026 | -44.3822
-4 | -0.2536 | 0.00678 | -0.0021 | -37.4041
-3.5 | -0.1985 | 0.00662 | -0.0016 | -29.9849
-3 | -0.1433 | 0.00646 | -0.0012 | -22.1827
-2.5 | -0.0877 | 0.00633 | -0.0008 | -13.8547
-2 | -0.0321 | 0.00622 | -0.0005 | -5.1608
-1.5 | 0.0235 | 0.00612 | -0.0001 | 3.8399
-1 | 0.0794 | 0.00603 | 0.0002 | 13.1675
-0.5 | 0.1352 | 0.00598 | 0.0004 | 22.6087
0 | 0.191 | 0.00593 | 0.0006 | 32.2091
0.5 | 0.2471 | 0.00588 | 0.0008 | 42.0238
1 | 0.303 | 0.00586 | 0.001 | 51.7065
1.5 | 0.3589 | 0.00585 | 0.0011 | 61.3504
2 | 0.4148 | 0.00583 | 0.0012 | 71.1492
2.5 | 0.4699 | 0.00579 | 0.0014 | 81.1572
3 | 0.5076 | 0.00441 | 0.0048 | 115.102
3.5 | 0.5594 | 0.00432 | 0.0058 | 129.4907
4 | 0.6135 | 0.0044 | 0.0063 | 139.4318
4.5 | 0.6679 | 0.00448 | 0.0067 | 149.0848
5 | 0.7225 | 0.00461 | 0.007 | 156.7245
5.5 | 0.7765 | 0.00478 | 0.0073 | 162.4477
6 | 0.8331 | 0.005 | 0.007 | 166.62
6.5 | 0.8881 | 0.00524 | 0.007 | 169.4847
7.5 | 1.0078 | 0.00613 | 0.0042 | 164.4046
8 | 1.0662 | 0.00664 | 0.0031 | 160.5723
8.5 | 1.1197 | 0.00731 | 0.0029 | 153.1737
9 | 1.1754 | 0.00818 | 0.0019 | 143.6919
9.5 | 1.232 | 0.0091 | 0.0006 | 135.3846
10 | 1.2878 | 0.00999 | -0.0006 | 128.9089
10.5 | 1.3441 | 0.01071 | -0.0018 | 125.4995
11 | 1.4001 | 0.01141 | -0.003 | 122.7082
11.5 | 1.4498 | 0.01213 | -0.0029 | 119.5218
12 | 1.4865 | 0.01286 | -0.0002 | 115.591
12.5 | 1.5243 | 0.01358 | 0.0022 | 112.2459
13 | 1.5614 | 0.01441 | 0.0045 | 108.3553
13.5 | 1.5977 | 0.01529 | 0.0067 | 104.4931
14 | 1.6288 | 0.01642 | 0.0093 | 99.1961
14.5 | 1.65 | 0.01753 | 0.0136 | 94.1244
15 | 1.6676 | 0.01928 | 0.0165 | 86.4938
15.5 | 1.6814 | 0.02231 | 0.0171 | 75.3653
16 | 1.6908 | 0.02664 | 0.0161 | 63.4685
16.5 | 1.6946 | 0.03172 | 0.0149 | 53.4237
17 | 1.6919 | 0.03747 | 0.0137 | 45.1535
17.5 | 1.6833 | 0.04381 | 0.0124 | 38.4227
18 | 1.6652 | 0.05128 | 0.0108 | 32.4727
18.5 | 1.6481 | 0.0591 | 0.0087 | 27.8866
19 | 1.6212 | 0.06855 | 0.0058 | 23.6499
19.5 | 1.6035 | 0.07699 | 0.0031 | 20.8274
20 | 1.5805 | 0.08636 | -0.0001 | 18.3013

## 91. Re 7M Mach 0.10 (1)
BIGFOIL.COM POLAR EXPORT
Horten 10.00% thick 4.00% camber
Horten 10.00% thick 4.00% camber |  |  |  | Cl Max: | 1.336 | at alpha= | 12.5 | deg
JavaFoil+Calcfoil stall+Eppler ext transition |  |  |  | L/D Max: | 131.879 | at alpha= | 9 | deg
Re: | 7000000 |  |  | Cd Min: | 0.00733 | at alpha= | 2 | deg
Mach: | 0.1 |  |  | Cl=0 at alpha= | -1.5 | deg
|  |  |  | @ Cl=0.1, Cd= | 0.0097147
|  |  |  | @ Cl=0.4, Cd= | 0.0078256
|  |  |  | @ Cl=0.6, Cd= | 0.0078852
alpha (deg) | Cl | Cd | Cm | Cl/Cd
-15.5 | -0.415 | 0.11832 | 0.002 | -3.508
-15 | -0.431 | 0.1121 | 0.002 | -3.846
-14.5 | -0.447 | 0.10573 | 0.002 | -4.226
-14 | -0.462 | 0.10062 | 0.002 | -4.591
-13.5 | -0.476 | 0.0947 | 0.002 | -5.027
-13 | -0.489 | 0.0898 | 0.002 | -5.446
-12.5 | -0.501 | 0.08498 | 0.002 | -5.891
-12 | -0.51 | 0.08051 | 0.002 | -6.34
-11.5 | -0.518 | 0.07586 | 0.002 | -6.829
-11 | -0.523 | 0.07092 | 0.003 | -7.38
-10.5 | -0.526 | 0.06693 | 0.003 | -7.856
-10 | -0.525 | 0.06244 | 0.003 | -8.413
-9.5 | -0.521 | 0.05848 | 0.003 | -8.914
-9 | -0.514 | 0.05466 | 0.003 | -9.399
-8.5 | -0.503 | 0.05097 | 0.003 | -9.859
-8 | -0.487 | 0.04757 | 0.003 | -10.243
-7.5 | -0.469 | 0.04368 | 0.003 | -10.74
-7 | -0.447 | 0.04011 | 0.003 | -11.143
-6.5 | -0.424 | 0.03518 | 0.003 | -12.04
-6 | -0.473 | 0.01043 | 0.005 | -45.34
-5.5 | -0.43 | 0.01012 | 0.005 | -42.444
-5 | -0.383 | 0.00995 | 0.005 | -38.521
-4.5 | -0.334 | 0.0097 | 0.005 | -34.456
-4 | -0.283 | 0.00939 | 0.005 | -30.102
-3.5 | -0.229 | 0.0092 | 0.005 | -24.876
-3 | -0.173 | 0.00982 | 0.005 | -17.651
-2.5 | -0.116 | 0.00955 | 0.004 | -12.193
-2 | -0.058 | 0.0102 | 0.004 | -5.729
-1.5 | 0 | 0.00999 | 0.004 | 0.032
-1 | 0.06 | 0.00983 | 0.004 | 6.067
-0.5 | 0.119 | 0.00966 | 0.004 | 12.348
0 | 0.179 | 0.00871 | 0.004 | 20.554
0.5 | 0.239 | 0.00938 | 0.003 | 25.449
1 | 0.298 | 0.00923 | 0.003 | 32.334
1.5 | 0.358 | 0.00905 | 0.003 | 39.513
2 | 0.417 | 0.00733 | 0.003 | 56.927
2.5 | 0.476 | 0.00788 | 0.003 | 60.426
3 | 0.535 | 0.0079 | 0.002 | 67.808
3.5 | 0.595 | 0.00788 | 0.002 | 75.493
4 | 0.653 | 0.00794 | 0.002 | 82.333
4.5 | 0.712 | 0.00898 | 0.001 | 79.333
5 | 0.771 | 0.00906 | 0.001 | 85.038
5.5 | 0.829 | 0.00884 | 0.001 | 93.821
6 | 0.887 | 0.0087 | 0.001 | 101.94
6.5 | 0.945 | 0.00858 | 0 | 110.095
7 | 1.002 | 0.00853 | 0 | 117.468
7.5 | 1.057 | 0.00887 | 0 | 119.139
8 | 1.11 | 0.00905 | -0.001 | 122.602
8.5 | 1.16 | 0.00899 | -0.001 | 129.044
9 | 1.206 | 0.00915 | -0.001 | 131.879
9.5 | 1.246 | 0.01033 | -0.002 | 120.553
10 | 1.264 | 0.01292 | -0.002 | 97.79
10.5 | 1.285 | 0.01483 | -0.003 | 86.643
11 | 1.304 | 0.01691 | -0.003 | 77.09
11.5 | 1.321 | 0.01899 | -0.003 | 69.539
12 | 1.331 | 0.02136 | -0.004 | 62.327
12.5 | 1.336 | 0.02379 | -0.004 | 56.154
13 | 1.336 | 0.02644 | -0.004 | 50.532
13.5 | 1.33 | 0.02932 | -0.005 | 45.361
14 | 1.319 | 0.03239 | -0.005 | 40.712
14.5 | 1.302 | 0.03575 | -0.006 | 36.404
15 | 1.28 | 0.03922 | -0.006 | 32.637
15.5 | 1.253 | 0.04321 | -0.006 | 28.998
16 | 1.222 | 0.04734 | -0.007 | 25.819
16.5 | 1.187 | 0.05202 | -0.007 | 22.825
17 | 1.149 | 0.05694 | -0.007 | 20.188
17.5 | 1.109 | 0.06233 | -0.008 | 17.794

## 92. Re 7M Mach 0.10 (2)
BIGFOIL.COM POLAR EXPORT
Horten 10.00% thick 4.00% camber
Horten 10.00% thick 4.00% camber |  |  |  | Cl Max: | 1.6843 | at alpha= | 16.5 | deg
XFOIL ncrit=9 |  |  |  | L/D Max: | 170.019 | at alpha= | 6.5 | deg
Re: | 7000000 |  |  | Cd Min: | 0.09294 | at alpha= | 20 | deg
Mach: | 0.1 |  |  | Cl=0 at alpha= | -1.7129 | deg
|  |  |  | @ Cl=0.1, Cd= | 0.0060187
|  |  |  | @ Cl=0.4, Cd= | 0.0058462
|  |  |  | @ Cl=0.6, Cd= | 0.0043843
alpha (deg) | Cl | Cd | Cm | Cl/Cd
-14.5 | -1.3274 | 0.02403 | -0.0276 | -55.2393
-14 | -1.2961 | 0.02084 | -0.0245 | -62.1929
-13.5 | -1.2566 | 0.01879 | -0.0218 | -66.876
-13 | -1.2146 | 0.01704 | -0.0194 | -71.2793
-12.5 | -1.1542 | 0.01595 | -0.0204 | -72.3636
-12 | -1.1093 | 0.01505 | -0.0181 | -73.7076
-11.5 | -1.0599 | 0.01427 | -0.0164 | -74.2747
-11 | -1.0114 | 0.01312 | -0.0147 | -77.0884
-10.5 | -0.9616 | 0.01206 | -0.0132 | -79.7347
-10 | -0.9099 | 0.01127 | -0.0119 | -80.7365
-9.5 | -0.8571 | 0.01066 | -0.0108 | -80.4034
-9 | -0.8036 | 0.01013 | -0.0098 | -79.3287
-8.5 | -0.7496 | 0.00967 | -0.0088 | -77.5181
-8 | -0.6952 | 0.00927 | -0.008 | -74.9946
-7.5 | -0.6405 | 0.00891 | -0.0072 | -71.8855
-7 | -0.5864 | 0.00841 | -0.0063 | -69.7265
-6.5 | -0.5317 | 0.00803 | -0.0055 | -66.2142
-6 | -0.4766 | 0.00774 | -0.0048 | -61.5762
-5.5 | -0.4213 | 0.00749 | -0.0042 | -56.2483
-5 | -0.3659 | 0.00728 | -0.0036 | -50.261
-4.5 | -0.3109 | 0.00699 | -0.0029 | -44.4778
-4 | -0.2552 | 0.0068 | -0.0024 | -37.5294
-3.5 | -0.1996 | 0.00664 | -0.0019 | -30.0602
-3 | -0.1441 | 0.00647 | -0.0013 | -22.272
-2.5 | -0.088 | 0.00635 | -0.0009 | -13.8583
-2 | -0.0321 | 0.00622 | -0.0005 | -5.1608
-1.5 | 0.0238 | 0.00613 | -0.0002 | 3.8825
-1 | 0.0801 | 0.00604 | 0.0001 | 13.2616
-0.5 | 0.1363 | 0.00598 | 0.0004 | 22.7926
0 | 0.1924 | 0.00594 | 0.0006 | 32.3906
0.5 | 0.2488 | 0.00588 | 0.0008 | 42.3129
1 | 0.305 | 0.00587 | 0.001 | 51.9591
1.5 | 0.3613 | 0.00586 | 0.0011 | 61.6553
2 | 0.4175 | 0.00584 | 0.0012 | 71.4897
2.5 | 0.4731 | 0.0058 | 0.0015 | 81.569
3 | 0.5109 | 0.00443 | 0.0049 | 115.3273
3.5 | 0.563 | 0.00433 | 0.0059 | 130.0231
4 | 0.6175 | 0.00441 | 0.0064 | 140.0227
4.5 | 0.6722 | 0.0045 | 0.0068 | 149.3778
5 | 0.7272 | 0.00462 | 0.0071 | 157.4026
5.5 | 0.7816 | 0.0048 | 0.0075 | 162.8333
6 | 0.8387 | 0.00501 | 0.0072 | 167.4052
6.5 | 0.8943 | 0.00526 | 0.0072 | 170.019
7.5 | 1.0148 | 0.00616 | 0.0045 | 164.7403
8 | 1.0736 | 0.00669 | 0.0034 | 160.4783
8.5 | 1.1277 | 0.00737 | 0.0032 | 153.0122
9 | 1.1838 | 0.00827 | 0.0023 | 143.1439
9.5 | 1.2409 | 0.0092 | 0.001 | 134.8804
10 | 1.297 | 0.01014 | -0.0001 | 127.9093
10.5 | 1.3541 | 0.01085 | -0.0012 | 124.8018
11 | 1.4105 | 0.01159 | -0.0023 | 121.6997
11.5 | 1.4585 | 0.01231 | -0.0017 | 118.4809
12 | 1.4956 | 0.01305 | 0.0011 | 114.6054
12.5 | 1.5325 | 0.01386 | 0.0038 | 110.57
13 | 1.5702 | 0.01469 | 0.0061 | 106.889
13.5 | 1.6048 | 0.01569 | 0.0086 | 102.2817
14 | 1.6326 | 0.01686 | 0.012 | 96.8327
14.5 | 1.6506 | 0.01821 | 0.0163 | 90.6425
15 | 1.6656 | 0.02066 | 0.0182 | 80.6196
15.5 | 1.678 | 0.0245 | 0.0176 | 68.4898
16 | 1.683 | 0.02954 | 0.0164 | 56.9736
16.5 | 1.6843 | 0.03494 | 0.0152 | 48.2055
17 | 1.6758 | 0.04133 | 0.014 | 40.5468
17.5 | 1.6622 | 0.04829 | 0.0126 | 34.4212
18 | 1.6413 | 0.05642 | 0.0106 | 29.0907
18.5 | 1.623 | 0.06465 | 0.0082 | 25.1044
19 | 1.5947 | 0.07443 | 0.0051 | 21.4255
19.5 | 1.5739 | 0.08348 | 0.0021 | 18.8536
20 | 1.5515 | 0.09294 | -0.0013 | 16.6936

## 93. Re 7M Mach 0.25 (1)
BIGFOIL.COM POLAR EXPORT
Horten 10.00% thick 4.00% camber
Horten 10.00% thick 4.00% camber |  |  |  | Cl Max: | 1.306 | at alpha= | 11.5 | deg
JavaFoil+Calcfoil stall+Eppler ext transition |  |  |  | L/D Max: | 132.337 | at alpha= | 8.5 | deg
Re: | 7000000 |  |  | Cd Min: | 0.0073 | at alpha= | 2.5 | deg
Mach: | 0.25 |  |  | Cl=0 at alpha= | -1.5 | deg
|  |  |  | @ Cl=0.1, Cd= | 0.0099141
|  |  |  | @ Cl=0.4, Cd= | 0.0091805
|  |  |  | @ Cl=0.6, Cd= | 0.0074456
alpha (deg) | Cl | Cd | Cm | Cl/Cd
-13.5 | -0.137 | 0.10029 | 0.002 | -1.366
-13 | -0.204 | 0.0958 | 0.002 | -2.127
-12.5 | -0.253 | 0.09032 | 0.002 | -2.803
-12 | -0.296 | 0.08564 | 0.002 | -3.455
-11.5 | -0.334 | 0.08141 | 0.002 | -4.098
-11 | -0.367 | 0.07657 | 0.002 | -4.79
-10.5 | -0.395 | 0.07157 | 0.003 | -5.519
-10 | -0.418 | 0.06707 | 0.003 | -6.231
-9.5 | -0.435 | 0.06288 | 0.003 | -6.919
-9 | -0.446 | 0.05876 | 0.003 | -7.593
-8.5 | -0.451 | 0.05465 | 0.003 | -8.255
-8 | -0.45 | 0.05096 | 0.003 | -8.825
-7.5 | -0.442 | 0.04727 | 0.003 | -9.351
-7 | -0.428 | 0.04365 | 0.003 | -9.814
-6.5 | -0.409 | 0.0399 | 0.003 | -10.261
-6 | -0.386 | 0.03559 | 0.003 | -10.845
-5.5 | -0.43 | 0.01038 | 0.005 | -41.453
-5 | -0.387 | 0.01012 | 0.005 | -38.207
-4.5 | -0.339 | 0.00993 | 0.005 | -34.132
-4 | -0.288 | 0.00969 | 0.005 | -29.675
-3.5 | -0.234 | 0.00934 | 0.005 | -25.016
-3 | -0.177 | 0.00997 | 0.005 | -17.794
-2.5 | -0.119 | 0.00974 | 0.005 | -12.247
-2 | -0.06 | 0.00956 | 0.004 | -6.269
-1.5 | 0 | 0.00933 | 0.004 | 0.036
-1 | 0.061 | 0.01001 | 0.004 | 6.117
-0.5 | 0.122 | 0.00986 | 0.004 | 12.42
0 | 0.184 | 0.00889 | 0.004 | 20.684
0.5 | 0.245 | 0.00873 | 0.004 | 28.096
1 | 0.306 | 0.00861 | 0.003 | 35.583
1.5 | 0.367 | 0.00924 | 0.003 | 39.753
2 | 0.428 | 0.00913 | 0.003 | 46.939
2.5 | 0.489 | 0.0073 | 0.003 | 66.985
3 | 0.55 | 0.00738 | 0.002 | 74.538
3.5 | 0.611 | 0.00746 | 0.002 | 81.822
4 | 0.671 | 0.00813 | 0.002 | 82.513
4.5 | 0.731 | 0.00823 | 0.002 | 88.815
5 | 0.791 | 0.00838 | 0.001 | 94.404
5.5 | 0.851 | 0.00895 | 0.001 | 95.154
6 | 0.911 | 0.0089 | 0.001 | 102.332
6.5 | 0.97 | 0.00894 | 0 | 108.465
7 | 1.028 | 0.0089 | 0 | 115.564
7.5 | 1.084 | 0.00903 | 0 | 120.087
8 | 1.137 | 0.00888 | -0.001 | 127.949
8.5 | 1.186 | 0.00896 | -0.001 | 132.337
9 | 1.229 | 0.00985 | -0.002 | 124.844
9.5 | 1.251 | 0.01236 | -0.002 | 101.249
10 | 1.266 | 0.01515 | -0.002 | 83.54
10.5 | 1.284 | 0.01744 | -0.003 | 73.6
11 | 1.298 | 0.01983 | -0.003 | 65.438
11.5 | 1.306 | 0.02239 | -0.003 | 58.346
12 | 1.306 | 0.02506 | -0.004 | 52.12
12.5 | 1.296 | 0.02798 | -0.004 | 46.316
13 | 1.276 | 0.03117 | -0.004 | 40.946
13.5 | 1.247 | 0.03475 | -0.005 | 35.896
14 | 1.209 | 0.03866 | -0.005 | 31.257
14.5 | 1.16 | 0.04298 | -0.006 | 26.997
15 | 1.103 | 0.04782 | -0.006 | 23.057
15.5 | 1.037 | 0.05317 | -0.006 | 19.499
16 | 0.963 | 0.05969 | -0.007 | 16.128
16.5 | 0.88 | 0.06852 | -0.007 | 12.85

## 94. Re 7M Mach 0.25 (2)
BIGFOIL.COM POLAR EXPORT
Horten 10.00% thick 4.00% camber
Horten 10.00% thick 4.00% camber |  |  |  | Cl Max: | 1.641 | at alpha= | 14.5 | deg
XFOIL ncrit=9 |  |  |  | L/D Max: | 172.584 | at alpha= | 6.5 | deg
Re: | 7000000 |  |  | Cd Min: | 0.16324 | at alpha= | -14.5 | deg
Mach: | 0.25 |  |  | Cl=0 at alpha= | -1.7237 | deg
|  |  |  | @ Cl=0.1, Cd= | 0.0060781
|  |  |  | @ Cl=0.4, Cd= | 0.0059
|  |  |  | @ Cl=0.6, Cd= | 0.0044307
alpha (deg) | Cl | Cd | Cm | Cl/Cd
-14.5 | -0.5178 | 0.16324 | 0.0212 | -3.172
-14 | -0.5046 | 0.15546 | 0.0176 | -3.2459
-13.5 | -0.494 | 0.1469 | 0.0137 | -3.3628
-13 | -0.4793 | 0.14002 | 0.0103 | -3.4231
-12.5 | -0.4802 | 0.12875 | 0.0053 | -3.7297
-12 | -0.4696 | 0.12123 | 0.0016 | -3.8736
-11.5 | -0.4503 | 0.11624 | -0.0009 | -3.8739
-11 | -0.6203 | 0.07642 | -0.0238 | -8.117
-10.5 | -0.7151 | 0.06278 | -0.0286 | -11.3906
-9.5 | -0.891 | 0.01478 | -0.0204 | -60.2842
-9 | -0.8408 | 0.01262 | -0.0177 | -66.6244
-8.5 | -0.7849 | 0.01148 | -0.0156 | -68.3711
-8 | -0.7278 | 0.01061 | -0.0138 | -68.5957
-7.5 | -0.6701 | 0.00986 | -0.0121 | -67.9615
-7 | -0.6121 | 0.00926 | -0.0106 | -66.1015
-6.5 | -0.5537 | 0.00878 | -0.0093 | -63.0638
-6 | -0.4964 | 0.00814 | -0.0079 | -60.9828
-5.5 | -0.4382 | 0.00778 | -0.0068 | -56.3239
-5 | -0.3799 | 0.00749 | -0.0057 | -50.721
-4.5 | -0.3218 | 0.00723 | -0.0048 | -44.509
-4 | -0.2641 | 0.00694 | -0.0038 | -38.0548
-3.5 | -0.2059 | 0.00675 | -0.0031 | -30.5037
-3 | -0.1482 | 0.00655 | -0.0023 | -22.626
-2.5 | -0.0901 | 0.00642 | -0.0017 | -14.0343
-2 | -0.0321 | 0.00627 | -0.0011 | -5.1196
-1.5 | 0.026 | 0.00618 | -0.0006 | 4.2071
-1 | 0.0841 | 0.0061 | -0.0002 | 13.7869
-0.5 | 0.1423 | 0.00602 | 0.0001 | 23.6379
0 | 0.2004 | 0.00597 | 0.0005 | 33.5678
0.5 | 0.2584 | 0.00594 | 0.0007 | 43.5017
1 | 0.3167 | 0.0059 | 0.001 | 53.678
1.5 | 0.3748 | 0.0059 | 0.0012 | 63.5254
2 | 0.4328 | 0.0059 | 0.0014 | 73.3559
2.5 | 0.4906 | 0.00585 | 0.0016 | 83.8632
3 | 0.5294 | 0.00453 | 0.0052 | 116.8653
3.5 | 0.5833 | 0.00441 | 0.0064 | 132.2676
4 | 0.6399 | 0.00448 | 0.0069 | 142.8348
4.5 | 0.6962 | 0.0046 | 0.0075 | 151.3478
5 | 0.7534 | 0.00472 | 0.008 | 159.6186
5.5 | 0.8104 | 0.00489 | 0.0084 | 165.726
6 | 0.8696 | 0.00511 | 0.0083 | 170.1761
6.5 | 0.9285 | 0.00538 | 0.0083 | 172.5836
7 | 0.9898 | 0.00581 | 0.0076 | 170.3614
7.5 | 1.0539 | 0.00633 | 0.0061 | 166.4929
8 | 1.116 | 0.00692 | 0.0052 | 161.2717
8.5 | 1.1717 | 0.00777 | 0.0054 | 150.7979
9 | 1.2305 | 0.00882 | 0.0046 | 139.5125
9.5 | 1.2902 | 0.00988 | 0.0037 | 130.587
10 | 1.3493 | 0.0109 | 0.003 | 123.789
10.5 | 1.4095 | 0.01173 | 0.0022 | 120.162
11 | 1.4671 | 0.01262 | 0.0019 | 116.252
11.5 | 1.5039 | 0.01345 | 0.0057 | 111.8141
12 | 1.5394 | 0.01445 | 0.0096 | 106.5329
12.5 | 1.5761 | 0.01546 | 0.0129 | 101.947
13 | 1.6011 | 0.01679 | 0.0177 | 95.3603
13.5 | 1.616 | 0.0187 | 0.0222 | 86.4171
14 | 1.6316 | 0.02215 | 0.0227 | 73.6614
14.5 | 1.641 | 0.02715 | 0.0214 | 60.442
15 | 1.6371 | 0.03346 | 0.0201 | 48.9271
15.5 | 1.6245 | 0.04048 | 0.0189 | 40.1309
16 | 1.6084 | 0.04784 | 0.0176 | 33.6204
16.5 | 1.5868 | 0.05607 | 0.0158 | 28.3003
17 | 1.5668 | 0.06457 | 0.0135 | 24.2651
17.5 | 1.5443 | 0.07367 | 0.0107 | 20.9624
18 | 1.519 | 0.08337 | 0.0074 | 18.22
18.5 | 1.4994 | 0.09258 | 0.0042 | 16.1957
19 | 1.4688 | 0.10351 | -0.0002 | 14.1899
19.5 | 1.4483 | 0.11326 | -0.0041 | 12.7874

## 95. Re 7M Mach 0.50 (1)
BIGFOIL.COM POLAR EXPORT
Horten 10.00% thick 4.00% camber
Horten 10.00% thick 4.00% camber |  |  |  | Cl Max: | 1.239 | at alpha= | 8.5 | deg
JavaFoil+Calcfoil stall+Eppler ext transition |  |  |  | L/D Max: | 126.625 | at alpha= | 6.5 | deg
Re: | 7000000 |  |  | Cd Min: | 0.00756 | at alpha= | 2.5 | deg
Mach: | 0.5 |  |  | Cl=0 at alpha= | -1.5 | deg
|  |  |  | @ Cl=0.1, Cd= | 0.009769
|  |  |  | @ Cl=0.4, Cd= | 0.0092232
|  |  |  | @ Cl=0.6, Cd= | 0.0077131
alpha (deg) | Cl | Cd | Cm | Cl/Cd
-20 | -0.977 | 0.14027 | 0.001 | -6.968
-19.5 | -0.953 | 0.132 | 0.002 | -7.222
-19 | -0.924 | 0.1399 | 0.002 | -6.606
-18.5 | -0.899 | 0.12977 | 0.002 | -6.931
-18 | -0.875 | 0.12123 | 0.002 | -7.219
-17.5 | -0.851 | 0.11347 | 0.002 | -7.5
-17 | -0.822 | 0.12016 | 0.002 | -6.838
-16.5 | -0.797 | 0.10965 | 0.002 | -7.271
-16 | -0.773 | 0.10173 | 0.003 | -7.6
-15.5 | -0.744 | 0.1113 | 0.002 | -6.683
-15 | -0.719 | 0.09955 | 0.003 | -7.218
-14.5 | -0.694 | 0.09157 | 0.003 | -7.579
-14 | -0.67 | 0.08435 | 0.003 | -7.948
-13.5 | -0.64 | 0.09 | 0.003 | -7.108
-13 | -0.615 | 0.08176 | 0.003 | -7.523
-12.5 | -0.59 | 0.07493 | 0.003 | -7.88
-12 | -0.561 | 0.07891 | 0.003 | -7.107
-11.5 | -0.536 | 0.07166 | 0.003 | -7.474
-11 | -0.511 | 0.06555 | 0.003 | -7.792
-10.5 | -0.482 | 0.06775 | 0.003 | -7.112
-10 | -0.456 | 0.06211 | 0.003 | -7.343
-9.5 | -0.429 | 0.06133 | 0.003 | -6.997
-9 | -0.402 | 0.05787 | 0.003 | -6.954
-8.5 | -0.377 | 0.05266 | 0.003 | -7.156
-8 | -0.349 | 0.05291 | 0.003 | -6.599
-7.5 | -0.323 | 0.04921 | 0.003 | -6.558
-7 | -0.296 | 0.04831 | 0.003 | -6.121
-6.5 | -0.269 | 0.04499 | 0.003 | -5.983
-6 | -0.242 | 0.04379 | 0.003 | -5.53
-5.5 | -0.216 | 0.0406 | 0.003 | -5.311
-5 | -0.189 | 0.03929 | 0.003 | -4.802
-4.5 | -0.228 | 0.03807 | 0.003 | -5.977
-4 | -0.231 | 0.03372 | 0.003 | -6.858
-3.5 | -0.245 | 0.01031 | 0.005 | -23.744
-3 | -0.191 | 0.01006 | 0.005 | -18.995
-2.5 | -0.131 | 0.00971 | 0.005 | -13.446
-2 | -0.066 | 0.00949 | 0.005 | -6.968
-1.5 | 0 | 0.00937 | 0.005 | 0.039
-1 | 0.068 | 0.00982 | 0.005 | 6.939
-0.5 | 0.137 | 0.00971 | 0.004 | 14.056
0 | 0.205 | 0.00958 | 0.004 | 21.439
0.5 | 0.274 | 0.00943 | 0.004 | 29.037
1 | 0.342 | 0.0093 | 0.004 | 36.801
1.5 | 0.41 | 0.00921 | 0.003 | 44.551
2 | 0.478 | 0.00923 | 0.003 | 51.792
2.5 | 0.546 | 0.00756 | 0.003 | 72.197
3 | 0.613 | 0.00775 | 0.003 | 79.189
3.5 | 0.681 | 0.00793 | 0.002 | 85.902
4 | 0.748 | 0.00856 | 0.002 | 87.347
4.5 | 0.815 | 0.00825 | 0.002 | 98.773
5 | 0.881 | 0.00859 | 0.001 | 102.52
5.5 | 0.947 | 0.00854 | 0.001 | 110.798
6 | 1.012 | 0.00861 | 0.001 | 117.533
6.5 | 1.075 | 0.00849 | 0 | 126.625
7 | 1.136 | 0.00913 | 0 | 124.426
7.5 | 1.187 | 0.00989 | 0 | 120.046
8 | 1.223 | 0.01122 | -0.001 | 109.063
8.5 | 1.239 | 0.01409 | -0.001 | 87.94
9 | 1.231 | 0.02138 | -0.002 | 57.578
9.5 | 1.223 | 0.02517 | -0.002 | 48.601
10 | 1.164 | 0.02943 | -0.002 | 39.548
10.5 | 0.734 | 0.03538 | -0.003 | 20.747
11 | 0.761 | 0.03846 | -0.003 | 19.794
11.5 | 0.787 | 0.04322 | -0.003 | 18.204
12 | 0.813 | 0.04755 | -0.004 | 17.095
12.5 | 0.839 | 0.05196 | -0.004 | 16.147
13 | 0.865 | 0.0561 | -0.005 | 15.424
13.5 | 0.891 | 0.06075 | -0.005 | 14.671

## 96. Re 7M Mach 0.50 (2)
BIGFOIL.COM POLAR EXPORT
Horten 10.00% thick 4.00% camber
Horten 10.00% thick 4.00% camber |  |  |  | Cl Max: | 1.5522 | at alpha= | 11 | deg
XFOIL ncrit=9 |  |  |  | L/D Max: | 179.488 | at alpha= | 6.5 | deg
Re: | 7000000 |  |  | Cd Min: | 0.26961 | at alpha= | -20 | deg
Mach: | 0.5 |  |  | Cl=0 at alpha= | -1.7675 | deg
|  |  |  | @ Cl=0.1, Cd= | 0.0063049
|  |  |  | @ Cl=0.4, Cd= | 0.0060989
|  |  |  | @ Cl=0.6, Cd= | 0.0053829
alpha (deg) | Cl | Cd | Cm | Cl/Cd
-20 | -0.7892 | 0.26961 | 0.0866 | -2.9272
-19.5 | -0.7669 | 0.26162 | 0.0819 | -2.9314
-19 | -0.7454 | 0.25395 | 0.0772 | -2.9352
-18.5 | -0.7234 | 0.24599 | 0.0727 | -2.9408
-18 | -0.7021 | 0.23734 | 0.0682 | -2.9582
-17.5 | -0.6811 | 0.22878 | 0.0638 | -2.9771
-17 | -0.6596 | 0.2218 | 0.0598 | -2.9739
-16.5 | -0.6393 | 0.21403 | 0.0559 | -2.987
-16 | -0.5898 | 0.20325 | 0.0429 | -2.9018
-15.5 | -0.5711 | 0.19535 | 0.039 | -2.9235
-15 | -0.551 | 0.18735 | 0.035 | -2.941
-14.5 | -0.534 | 0.17778 | 0.0305 | -3.0037
-13.5 | -0.4921 | 0.16304 | 0.0226 | -3.0183
-12.5 | -0.4561 | 0.14668 | 0.0144 | -3.1095
-11.5 | -0.423 | 0.13082 | 0.0064 | -3.2335
-11 | -0.406 | 0.12337 | 0.0028 | -3.2909
-10.5 | -0.3944 | 0.11497 | -0.0014 | -3.4305
-10 | -0.3808 | 0.10738 | -0.0051 | -3.5463
-9.5 | -0.3685 | 0.09998 | -0.0087 | -3.6857
-9 | -0.3601 | 0.09211 | -0.0125 | -3.9095
-8.5 | -0.3491 | 0.08531 | -0.0157 | -4.0921
-8 | -0.3499 | 0.07714 | -0.0198 | -4.5359
-7.5 | -0.3623 | 0.06882 | -0.025 | -5.2645
-7 | -0.3824 | 0.06251 | -0.0259 | -6.1174
-6.5 | -0.3786 | 0.05572 | -0.0275 | -6.7947
-6 | -0.37 | 0.0481 | -0.0281 | -7.6923
-5.5 | -0.3565 | 0.0396 | -0.0273 | -9.0025
-5 | -0.3472 | 0.02877 | -0.024 | -12.0681
-4.5 | -0.3413 | 0.01621 | -0.018 | -21.0549
-4 | -0.3028 | 0.00883 | -0.0134 | -34.2922
-3.5 | -0.2355 | 0.0076 | -0.0104 | -30.9868
-3 | -0.167 | 0.00711 | -0.008 | -23.488
-2.5 | -0.0987 | 0.00683 | -0.0061 | -14.451
-2 | -0.0313 | 0.00657 | -0.0044 | -4.7641
-1.5 | 0.036 | 0.00641 | -0.0031 | 5.6162
-1 | 0.103 | 0.0063 | -0.0019 | 16.3492
-0.5 | 0.1701 | 0.0062 | -0.001 | 27.4355
0 | 0.2367 | 0.00615 | -0.0002 | 38.4878
0.5 | 0.3034 | 0.00612 | 0.0004 | 49.5752
1 | 0.3703 | 0.00609 | 0.001 | 60.8046
1.5 | 0.437 | 0.00611 | 0.0015 | 71.5221
2 | 0.5037 | 0.00613 | 0.0021 | 82.1697
2.5 | 0.5705 | 0.00613 | 0.0026 | 93.0669
3 | 0.6167 | 0.00496 | 0.0067 | 124.3347
3.5 | 0.6758 | 0.00476 | 0.009 | 141.9748
4 | 0.7414 | 0.00485 | 0.0102 | 152.866
4.5 | 0.8078 | 0.00502 | 0.0113 | 160.9163
5 | 0.8745 | 0.00521 | 0.0125 | 167.8503
5.5 | 0.9426 | 0.00542 | 0.0137 | 173.9114
6 | 1.0122 | 0.0057 | 0.0147 | 177.5789
6.5 | 1.0859 | 0.00605 | 0.0152 | 179.4876
7 | 1.1599 | 0.00658 | 0.0157 | 176.2766
7.5 | 1.2403 | 0.00732 | 0.015 | 169.4399
8 | 1.3157 | 0.00829 | 0.0154 | 158.7093
8.5 | 1.3787 | 0.01004 | 0.0173 | 137.3207
9 | 1.4466 | 0.01207 | 0.018 | 119.8509
9.5 | 1.5163 | 0.01389 | 0.0188 | 109.1649
10 | 1.5494 | 0.01557 | 0.0256 | 99.5119
10.5 | 1.5472 | 0.01887 | 0.0324 | 81.9926
11 | 1.5522 | 0.02549 | 0.031 | 60.8945
11.5 | 1.5369 | 0.03294 | 0.0308 | 46.6576
12 | 1.5048 | 0.04147 | 0.0302 | 36.2865
12.5 | 1.4701 | 0.05036 | 0.0289 | 29.1918
13 | 1.4373 | 0.05957 | 0.0268 | 24.1279
13.5 | 1.406 | 0.06922 | 0.0241 | 20.312
14 | 1.3744 | 0.07933 | 0.0208 | 17.3251
14.5 | 1.3422 | 0.08994 | 0.0168 | 14.9233
15 | 1.3137 | 0.10056 | 0.0125 | 13.0638
15.5 | 1.286 | 0.11155 | 0.0077 | 11.5285
16 | 1.2606 | 0.12269 | 0.0025 | 10.2747

## 97. Re 8M Mach 0.00 (1)
BIGFOIL.COM POLAR EXPORT
Horten 10.00% thick 4.00% camber
Horten 10.00% thick 4.00% camber |  |  |  | Cl Max: | 1.346 | at alpha= | 13 | deg
JavaFoil+Calcfoil stall+Eppler ext transition |  |  |  | L/D Max: | 133.104 | at alpha= | 9 | deg
Re: | 8000000 |  |  | Cd Min: | 0.00777 | at alpha= | 2.5 | deg
Mach: | 0 |  |  | Cl=0 at alpha= | -1.5 | deg
|  |  |  | @ Cl=0.1, Cd= | 0.0092505
|  |  |  | @ Cl=0.4, Cd= | 0.00935
|  |  |  | @ Cl=0.6, Cd= | 0.0078072
alpha (deg) | Cl | Cd | Cm | Cl/Cd
-16 | -0.444 | 0.12049 | 0.002 | -3.687
-15.5 | -0.458 | 0.11528 | 0.002 | -3.974
-15 | -0.472 | 0.10881 | 0.002 | -4.336
-14.5 | -0.485 | 0.10398 | 0.002 | -4.662
-14 | -0.497 | 0.09843 | 0.002 | -5.051
-13.5 | -0.509 | 0.09283 | 0.002 | -5.478
-13 | -0.519 | 0.088 | 0.002 | -5.893
-12.5 | -0.527 | 0.08327 | 0.002 | -6.333
-12 | -0.534 | 0.07874 | 0.002 | -6.783
-11.5 | -0.539 | 0.07402 | 0.003 | -7.282
-11 | -0.541 | 0.06949 | 0.003 | -7.791
-10.5 | -0.541 | 0.0652 | 0.003 | -8.3
-10 | -0.538 | 0.06123 | 0.003 | -8.787
-9.5 | -0.532 | 0.05712 | 0.003 | -9.311
-9 | -0.522 | 0.05347 | 0.003 | -9.766
-8.5 | -0.509 | 0.0498 | 0.003 | -10.224
-8 | -0.493 | 0.04627 | 0.003 | -10.646
-7.5 | -0.473 | 0.04231 | 0.003 | -11.185
-7 | -0.451 | 0.03805 | 0.003 | -11.859
-6.5 | -0.512 | 0.01053 | 0.005 | -48.64
-6 | -0.473 | 0.01017 | 0.005 | -46.479
-5.5 | -0.429 | 0.00991 | 0.005 | -43.331
-5 | -0.383 | 0.00971 | 0.005 | -39.42
-4.5 | -0.333 | 0.00947 | 0.005 | -35.208
-4 | -0.282 | 0.00921 | 0.005 | -30.575
-3.5 | -0.228 | 0.00984 | 0.005 | -23.179
-3 | -0.173 | 0.00959 | 0.005 | -17.995
-2.5 | -0.116 | 0.01021 | 0.004 | -11.358
-2 | -0.058 | 0.00919 | 0.004 | -6.326
-1.5 | 0 | 0.00979 | 0.004 | 0.033
-1 | 0.059 | 0.00882 | 0.004 | 6.727
-0.5 | 0.119 | 0.00945 | 0.004 | 12.55
0 | 0.178 | 0.00941 | 0.004 | 18.943
0.5 | 0.238 | 0.00919 | 0.003 | 25.859
1 | 0.297 | 0.00908 | 0.003 | 32.687
1.5 | 0.356 | 0.00891 | 0.003 | 39.943
2 | 0.415 | 0.0095 | 0.003 | 43.694
2.5 | 0.474 | 0.00777 | 0.003 | 61.033
3 | 0.533 | 0.00778 | 0.002 | 68.482
3.5 | 0.592 | 0.00781 | 0.002 | 75.721
4 | 0.65 | 0.00779 | 0.002 | 83.416
4.5 | 0.709 | 0.00888 | 0.001 | 79.807
5 | 0.767 | 0.00895 | 0.001 | 85.723
5.5 | 0.825 | 0.00871 | 0.001 | 94.661
6 | 0.883 | 0.00857 | 0.001 | 102.953
6.5 | 0.94 | 0.00845 | 0 | 111.219
7 | 0.997 | 0.00841 | 0 | 118.578
7.5 | 1.052 | 0.00874 | 0 | 120.329
8 | 1.105 | 0.00892 | -0.001 | 123.911
8.5 | 1.155 | 0.00923 | -0.001 | 125.074
9 | 1.202 | 0.00903 | -0.001 | 133.104
9.5 | 1.241 | 0.01041 | -0.002 | 119.241
10 | 1.266 | 0.01227 | -0.002 | 103.182
10.5 | 1.289 | 0.01388 | -0.003 | 92.828
11 | 1.309 | 0.01572 | -0.003 | 83.251
11.5 | 1.326 | 0.0177 | -0.003 | 74.922
12 | 1.337 | 0.01993 | -0.004 | 67.11
12.5 | 1.344 | 0.02224 | -0.004 | 60.433
13 | 1.346 | 0.02481 | -0.004 | 54.255
13.5 | 1.343 | 0.02749 | -0.005 | 48.849
14 | 1.335 | 0.03037 | -0.005 | 43.946
14.5 | 1.321 | 0.03355 | -0.006 | 39.379
15 | 1.303 | 0.0369 | -0.006 | 35.319
15.5 | 1.281 | 0.04055 | -0.006 | 31.591
16 | 1.255 | 0.04452 | -0.007 | 28.179
16.5 | 1.225 | 0.0487 | -0.007 | 25.149
17 | 1.192 | 0.0533 | -0.007 | 22.359
17.5 | 1.157 | 0.05815 | -0.008 | 19.889
18 | 1.116 | 0.06372 | -0.008 | 17.514

## 98. Re 8M Mach 0.00 (2)
BIGFOIL.COM POLAR EXPORT
Horten 10.00% thick 4.00% camber
Horten 10.00% thick 4.00% camber |  |  |  | Cl Max: | 1.7168 | at alpha= | 17 | deg
XFOIL ncrit=9 |  |  |  | L/D Max: | 172.602 | at alpha= | 6.5 | deg
Re: | 8000000 |  |  | Cd Min: | 0.08402 | at alpha= | 20 | deg
Mach: | 0 |  |  | Cl=0 at alpha= | -1.7061 | deg
|  |  |  | @ Cl=0.1, Cd= | 0.0059035
|  |  |  | @ Cl=0.4, Cd= | 0.0057326
|  |  |  | @ Cl=0.6, Cd= | 0.0043017
alpha (deg) | Cl | Cd | Cm | Cl/Cd
-16.5 | -1.4889 | 0.02593 | -0.0312 | -57.42
-16 | -1.4605 | 0.02323 | -0.0281 | -62.8713
-15.5 | -1.427 | 0.02102 | -0.0253 | -67.8877
-15 | -1.3891 | 0.01926 | -0.0228 | -72.1236
-14.5 | -1.3482 | 0.01779 | -0.0206 | -75.7841
-14 | -1.3044 | 0.01662 | -0.0187 | -78.4838
-13.5 | -1.2591 | 0.01559 | -0.0168 | -80.7633
-13 | -1.2134 | 0.01457 | -0.015 | -83.2807
-12.5 | -1.1531 | 0.01413 | -0.0163 | -81.6065
-12 | -1.1051 | 0.01346 | -0.0148 | -82.1025
-11.5 | -1.055 | 0.01288 | -0.0135 | -81.9099
-11 | -1.0058 | 0.01199 | -0.0122 | -83.8866
-10.5 | -0.9554 | 0.01122 | -0.011 | -85.1515
-10 | -0.904 | 0.01055 | -0.01 | -85.6872
-9.5 | -0.8516 | 0.01002 | -0.009 | -84.99
-9 | -0.7987 | 0.00955 | -0.0082 | -83.6335
-8.5 | -0.7452 | 0.00916 | -0.0074 | -81.3537
-8 | -0.6913 | 0.00882 | -0.0067 | -78.3787
-7.5 | -0.6371 | 0.0085 | -0.0061 | -74.9529
-7 | -0.5832 | 0.00811 | -0.0053 | -71.9112
-6.5 | -0.5292 | 0.00776 | -0.0046 | -68.1959
-6 | -0.4746 | 0.00748 | -0.004 | -63.4492
-5.5 | -0.4197 | 0.00725 | -0.0035 | -57.8897
-5 | -0.3646 | 0.00706 | -0.003 | -51.6431
-4.5 | -0.3099 | 0.00681 | -0.0024 | -45.5066
-4 | -0.2548 | 0.00663 | -0.0019 | -38.4314
-3.5 | -0.1992 | 0.00649 | -0.0015 | -30.6934
-3 | -0.1441 | 0.00631 | -0.001 | -22.8368
-2.5 | -0.0884 | 0.00622 | -0.0007 | -14.2122
-2 | -0.0328 | 0.00608 | -0.0003 | -5.3947
-1.5 | 0.023 | 0.00599 | 0 | 3.8397
-1 | 0.0788 | 0.00593 | 0.0003 | 13.2884
-0.5 | 0.1349 | 0.00586 | 0.0005 | 23.0205
0 | 0.1908 | 0.00581 | 0.0007 | 32.8399
0.5 | 0.2467 | 0.00578 | 0.0009 | 42.6817
1 | 0.3028 | 0.00574 | 0.001 | 52.7526
1.5 | 0.3587 | 0.00574 | 0.0011 | 62.4913
2 | 0.4146 | 0.00573 | 0.0013 | 72.356
2.5 | 0.4703 | 0.0057 | 0.0014 | 82.5088
3 | 0.51 | 0.00447 | 0.0043 | 114.094
3.5 | 0.5609 | 0.00428 | 0.0055 | 131.0514
4 | 0.6149 | 0.00431 | 0.006 | 142.6682
4.5 | 0.6692 | 0.00443 | 0.0064 | 151.0609
5 | 0.7236 | 0.00454 | 0.0067 | 159.3833
5.5 | 0.7777 | 0.00468 | 0.007 | 166.1752
6 | 0.8331 | 0.00488 | 0.007 | 170.7172
6.5 | 0.8889 | 0.00515 | 0.0068 | 172.6019
7 | 0.9442 | 0.00554 | 0.0065 | 170.4332
7.5 | 1.0045 | 0.006 | 0.005 | 167.4167
8 | 1.0638 | 0.00655 | 0.0036 | 162.4122
8.5 | 1.1178 | 0.00728 | 0.0032 | 153.544
9 | 1.1716 | 0.00812 | 0.0027 | 144.2857
9.5 | 1.2285 | 0.00897 | 0.0014 | 136.9565
10 | 1.2846 | 0.0098 | 0.0002 | 131.0816
10.5 | 1.3411 | 0.01045 | -0.0009 | 128.3349
11 | 1.3969 | 0.01115 | -0.0021 | 125.2825
11.5 | 1.4523 | 0.01185 | -0.0032 | 122.557
12 | 1.492 | 0.01253 | -0.001 | 119.0742
12.5 | 1.5291 | 0.01328 | 0.0015 | 115.1431
13 | 1.5674 | 0.01401 | 0.0037 | 111.8772
13.5 | 1.6036 | 0.01492 | 0.0059 | 107.4799
14 | 1.6379 | 0.01589 | 0.0082 | 103.0774
14.5 | 1.6644 | 0.01694 | 0.0117 | 98.2527
15 | 1.6798 | 0.01852 | 0.0156 | 90.7019
15.5 | 1.6936 | 0.02121 | 0.0169 | 79.8491
16 | 1.7052 | 0.02512 | 0.0163 | 67.8822
16.5 | 1.7159 | 0.02943 | 0.0152 | 58.3045
17 | 1.7168 | 0.03476 | 0.014 | 49.3901
17.5 | 1.7089 | 0.04101 | 0.0128 | 41.6703
18 | 1.6922 | 0.04826 | 0.0113 | 35.0642
18.5 | 1.6733 | 0.05608 | 0.0094 | 29.8377
19 | 1.6414 | 0.06603 | 0.0064 | 24.8584
19.5 | 1.6229 | 0.07452 | 0.0037 | 21.778
20 | 1.5984 | 0.08402 | 0.0005 | 19.024

## 99. Re 8M Mach 0.10 (1)
BIGFOIL.COM POLAR EXPORT
Horten 10.00% thick 4.00% camber
Horten 10.00% thick 4.00% camber |  |  |  | Cl Max: | 1.339 | at alpha= | 12.5 | deg
JavaFoil+Calcfoil stall+Eppler ext transition |  |  |  | L/D Max: | 131.498 | at alpha= | 9 | deg
Re: | 8000000 |  |  | Cd Min: | 0.00781 | at alpha= | 3.5 | deg
Mach: | 0.1 |  |  | Cl=0 at alpha= | -1.5 | deg
|  |  |  | @ Cl=0.1, Cd= | 0.0095686
|  |  |  | @ Cl=0.4, Cd= | 0.0093827
|  |  |  | @ Cl=0.6, Cd= | 0.0078134
alpha (deg) | Cl | Cd | Cm | Cl/Cd
-15.5 | -0.415 | 0.11727 | 0.002 | -3.54
-15 | -0.431 | 0.11069 | 0.002 | -3.896
-14.5 | -0.447 | 0.10565 | 0.002 | -4.23
-14 | -0.462 | 0.09983 | 0.002 | -4.628
-13.5 | -0.476 | 0.0945 | 0.002 | -5.04
-13 | -0.489 | 0.08941 | 0.002 | -5.472
-12.5 | -0.501 | 0.08453 | 0.002 | -5.925
-12 | -0.511 | 0.07952 | 0.002 | -6.421
-11.5 | -0.518 | 0.07516 | 0.003 | -6.895
-11 | -0.524 | 0.07049 | 0.003 | -7.428
-10.5 | -0.526 | 0.06626 | 0.003 | -7.939
-10 | -0.526 | 0.06182 | 0.003 | -8.503
-9.5 | -0.522 | 0.05796 | 0.003 | -9.001
-9 | -0.514 | 0.05412 | 0.003 | -9.501
-8.5 | -0.503 | 0.05037 | 0.003 | -9.985
-8 | -0.488 | 0.04701 | 0.003 | -10.378
-7.5 | -0.47 | 0.04299 | 0.003 | -10.927
-7 | -0.448 | 0.03925 | 0.003 | -11.416
-6.5 | -0.427 | 0.03279 | 0.004 | -13.031
-6 | -0.473 | 0.01023 | 0.005 | -46.2
-5.5 | -0.43 | 0.00996 | 0.005 | -43.162
-5 | -0.383 | 0.00978 | 0.005 | -39.199
-4.5 | -0.334 | 0.00953 | 0.005 | -35.068
-4 | -0.283 | 0.00925 | 0.005 | -30.543
-3.5 | -0.229 | 0.00985 | 0.005 | -23.236
-3 | -0.173 | 0.00962 | 0.005 | -18.016
-2.5 | -0.116 | 0.0094 | 0.004 | -12.382
-2 | -0.058 | 0.01004 | 0.004 | -5.823
-1.5 | 0 | 0.00985 | 0.004 | 0.033
-1 | 0.06 | 0.00965 | 0.004 | 6.176
-0.5 | 0.119 | 0.00953 | 0.004 | 12.509
0 | 0.179 | 0.00857 | 0.004 | 20.89
0.5 | 0.239 | 0.00923 | 0.003 | 25.885
1 | 0.298 | 0.00909 | 0.003 | 32.822
1.5 | 0.358 | 0.00892 | 0.003 | 40.113
2 | 0.417 | 0.00957 | 0.003 | 43.57
2.5 | 0.476 | 0.00782 | 0.003 | 60.937
3 | 0.535 | 0.00783 | 0.002 | 68.377
3.5 | 0.595 | 0.00781 | 0.002 | 76.093
4 | 0.653 | 0.00785 | 0.002 | 83.268
4.5 | 0.712 | 0.00892 | 0.001 | 79.857
5 | 0.771 | 0.009 | 0.001 | 85.647
5.5 | 0.829 | 0.00877 | 0.001 | 94.509
6 | 0.887 | 0.00863 | 0.001 | 102.767
6.5 | 0.945 | 0.00851 | 0 | 110.968
7 | 1.002 | 0.00847 | 0 | 118.298
7.5 | 1.057 | 0.00881 | 0 | 119.961
8 | 1.11 | 0.009 | -0.001 | 123.267
8.5 | 1.16 | 0.00895 | -0.001 | 129.623
9 | 1.206 | 0.00917 | -0.001 | 131.498
9.5 | 1.243 | 0.01072 | -0.002 | 115.997
10 | 1.267 | 0.0126 | -0.002 | 100.51
10.5 | 1.289 | 0.01429 | -0.003 | 90.22
11 | 1.308 | 0.01623 | -0.003 | 80.59
11.5 | 1.324 | 0.01825 | -0.003 | 72.57
12 | 1.334 | 0.02055 | -0.004 | 64.927
12.5 | 1.339 | 0.02295 | -0.004 | 58.357
13 | 1.339 | 0.02554 | -0.004 | 52.423
13.5 | 1.333 | 0.02836 | -0.005 | 46.997
14 | 1.321 | 0.03138 | -0.005 | 42.104
14.5 | 1.304 | 0.03467 | -0.006 | 37.614
15 | 1.282 | 0.03807 | -0.006 | 33.686
15.5 | 1.255 | 0.04199 | -0.006 | 29.895
16 | 1.224 | 0.04602 | -0.007 | 26.604
16.5 | 1.189 | 0.0506 | -0.007 | 23.507
17 | 1.151 | 0.05541 | -0.007 | 20.779
17.5 | 1.111 | 0.06067 | -0.008 | 18.309

## 100. Re 8M Mach 0.10 (2)
BIGFOIL.COM POLAR EXPORT
Horten 10.00% thick 4.00% camber
Horten 10.00% thick 4.00% camber |  |  |  | Cl Max: | 1.7073 | at alpha= | 16.5 | deg
XFOIL ncrit=9 |  |  |  | L/D Max: | 173.095 | at alpha= | 6.5 | deg
Re: | 8000000 |  |  | Cd Min: | 0.09069 | at alpha= | 20 | deg
Mach: | 0.1 |  |  | Cl=0 at alpha= | -1.7082 | deg
|  |  |  | @ Cl=0.1, Cd= | 0.0059146
|  |  |  | @ Cl=0.4, Cd= | 0.00575
|  |  |  | @ Cl=0.6, Cd= | 0.0043096
alpha (deg) | Cl | Cd | Cm | Cl/Cd
-15 | -1.3779 | 0.02415 | -0.0293 | -57.0559
-14.5 | -1.3477 | 0.02098 | -0.026 | -64.2374
-14 | -1.3099 | 0.0188 | -0.0232 | -69.6755
-13.5 | -1.2674 | 0.01721 | -0.0207 | -73.6432
-13 | -1.2231 | 0.01579 | -0.0184 | -77.4604
-12.5 | -1.1637 | 0.01506 | -0.0191 | -77.2709
-12 | -1.1157 | 0.01418 | -0.0173 | -78.6812
-11.5 | -1.0653 | 0.01347 | -0.0158 | -79.0869
-11 | -1.0142 | 0.01275 | -0.0144 | -79.5451
-10.5 | -0.9639 | 0.01177 | -0.0129 | -81.8946
-10 | -0.9123 | 0.01093 | -0.0116 | -83.4675
-9.5 | -0.8595 | 0.01031 | -0.0104 | -83.3657
-9 | -0.8059 | 0.00977 | -0.0094 | -82.4872
-8.5 | -0.7518 | 0.00933 | -0.0085 | -80.5788
-8 | -0.6973 | 0.00894 | -0.0076 | -77.9978
-7.5 | -0.6425 | 0.0086 | -0.0069 | -74.7093
-7 | -0.5876 | 0.00825 | -0.0061 | -71.2242
-6.5 | -0.5331 | 0.00784 | -0.0052 | -67.9974
-6 | -0.4781 | 0.00754 | -0.0045 | -63.4085
-5.5 | -0.4228 | 0.00729 | -0.0039 | -57.9973
-5 | -0.3671 | 0.00709 | -0.0033 | -51.7772
-4.5 | -0.3119 | 0.00684 | -0.0027 | -45.5994
-4 | -0.2564 | 0.00665 | -0.0021 | -38.5564
-3.5 | -0.2004 | 0.00651 | -0.0017 | -30.7834
-3 | -0.1448 | 0.00632 | -0.0012 | -22.9114
-2.5 | -0.0888 | 0.00623 | -0.0008 | -14.2536
-2 | -0.0328 | 0.00609 | -0.0004 | -5.3859
-1.5 | 0.0234 | 0.006 | -0.0001 | 3.9
-1 | 0.0795 | 0.00594 | 0.0002 | 13.3838
-0.5 | 0.1359 | 0.00587 | 0.0004 | 23.1516
0 | 0.1922 | 0.00582 | 0.0007 | 33.0241
0.5 | 0.2484 | 0.00579 | 0.0009 | 42.9016
1 | 0.3049 | 0.00575 | 0.001 | 53.0261
1.5 | 0.3612 | 0.00575 | 0.0011 | 62.8174
2 | 0.4173 | 0.00575 | 0.0013 | 72.5739
3 | 0.5135 | 0.00448 | 0.0044 | 114.6205
3.5 | 0.5646 | 0.00429 | 0.0056 | 131.6084
4 | 0.6189 | 0.00432 | 0.0061 | 143.2639
4.5 | 0.6736 | 0.00444 | 0.0065 | 151.7117
5 | 0.7283 | 0.00456 | 0.0068 | 159.7149
5.5 | 0.7828 | 0.0047 | 0.0072 | 166.5532
6 | 0.8386 | 0.00489 | 0.0072 | 171.4928
6.5 | 0.8949 | 0.00517 | 0.007 | 173.0948
7 | 0.9506 | 0.00556 | 0.0068 | 170.9712
7.5 | 1.0114 | 0.00604 | 0.0053 | 167.4503
8 | 1.0713 | 0.00659 | 0.0039 | 162.5645
8.5 | 1.1258 | 0.00734 | 0.0036 | 153.3787
9 | 1.1801 | 0.00819 | 0.0031 | 144.0904
9.5 | 1.2372 | 0.0091 | 0.0019 | 135.956
10 | 1.2941 | 0.00991 | 0.0008 | 130.5853
10.5 | 1.3509 | 0.01061 | -0.0004 | 127.3233
11 | 1.4073 | 0.01133 | -0.0014 | 124.2101
11.5 | 1.4632 | 0.01206 | -0.0025 | 121.3267
12 | 1.501 | 0.01273 | 0.0003 | 117.9104
12.5 | 1.538 | 0.01353 | 0.003 | 113.6733
13 | 1.5764 | 0.0143 | 0.0053 | 110.2378
13.5 | 1.6114 | 0.0153 | 0.0078 | 105.3203
14 | 1.6453 | 0.01631 | 0.0103 | 100.8768
14.5 | 1.6643 | 0.01752 | 0.0149 | 94.9943
15 | 1.6777 | 0.01973 | 0.0178 | 85.0329
15.5 | 1.6906 | 0.02323 | 0.0178 | 72.7766
16 | 1.7019 | 0.02752 | 0.0167 | 61.8423
16.5 | 1.7073 | 0.03249 | 0.0156 | 52.5485
17 | 1.7024 | 0.03849 | 0.0144 | 44.2297
17.5 | 1.6877 | 0.04553 | 0.0131 | 37.0679
18 | 1.6673 | 0.0534 | 0.0113 | 31.2228
18.5 | 1.6481 | 0.06157 | 0.009 | 26.7679
19 | 1.6122 | 0.07226 | 0.0056 | 22.3111
19.5 | 1.5955 | 0.08063 | 0.0029 | 19.7879
20 | 1.5689 | 0.09069 | -0.0007 | 17.2996

## 101. Re 8M Mach 0.25 (1)
BIGFOIL.COM POLAR EXPORT
Horten 10.00% thick 4.00% camber
Horten 10.00% thick 4.00% camber |  |  |  | Cl Max: | 1.31 | at alpha= | 11.5 | deg
JavaFoil+Calcfoil stall+Eppler ext transition |  |  |  | L/D Max: | 132.719 | at alpha= | 8.5 | deg
Re: | 8000000 |  |  | Cd Min: | 0.00735 | at alpha= | 3 | deg
Mach: | 0.25 |  |  | Cl=0 at alpha= | -1.5 | deg
|  |  |  | @ Cl=0.1, Cd= | 0.0097513
|  |  |  | @ Cl=0.4, Cd= | 0.0094725
|  |  |  | @ Cl=0.6, Cd= | 0.0079238
alpha (deg) | Cl | Cd | Cm | Cl/Cd
-13.5 | -0.137 | 0.09935 | 0.002 | -1.379
-13 | -0.204 | 0.09466 | 0.002 | -2.153
-12.5 | -0.253 | 0.09008 | 0.002 | -2.812
-12 | -0.296 | 0.08481 | 0.002 | -3.49
-11.5 | -0.334 | 0.08082 | 0.002 | -4.129
-11 | -0.367 | 0.07594 | 0.003 | -4.831
-10.5 | -0.395 | 0.07073 | 0.003 | -5.586
-10 | -0.418 | 0.06659 | 0.003 | -6.277
-9.5 | -0.435 | 0.06214 | 0.003 | -7.004
-9 | -0.446 | 0.05834 | 0.003 | -7.652
-8.5 | -0.451 | 0.05416 | 0.003 | -8.334
-8 | -0.45 | 0.05046 | 0.003 | -8.917
-7.5 | -0.442 | 0.04682 | 0.003 | -9.448
-7 | -0.429 | 0.04314 | 0.003 | -9.941
-6.5 | -0.41 | 0.03927 | 0.003 | -10.445
-6 | -0.387 | 0.03449 | 0.003 | -11.233
-5.5 | -0.43 | 0.01023 | 0.005 | -42.083
-5 | -0.387 | 0.00995 | 0.005 | -38.84
-4.5 | -0.339 | 0.00975 | 0.005 | -34.741
-4 | -0.288 | 0.00949 | 0.005 | -30.295
-3.5 | -0.234 | 0.00918 | 0.005 | -25.437
-3 | -0.177 | 0.009 | 0.005 | -19.703
-2.5 | -0.119 | 0.00959 | 0.005 | -12.442
-2 | -0.06 | 0.00938 | 0.004 | -6.39
-1.5 | 0 | 0.01002 | 0.004 | 0.033
-1 | 0.061 | 0.00986 | 0.004 | 6.205
-0.5 | 0.122 | 0.00969 | 0.004 | 12.641
0 | 0.184 | 0.00956 | 0.004 | 19.245
0.5 | 0.245 | 0.0094 | 0.004 | 26.109
1 | 0.306 | 0.00928 | 0.003 | 33.025
1.5 | 0.367 | 0.00911 | 0.003 | 40.345
2 | 0.428 | 0.00978 | 0.003 | 43.813
2.5 | 0.489 | 0.00798 | 0.003 | 61.328
3 | 0.55 | 0.00735 | 0.002 | 74.786
3.5 | 0.611 | 0.00805 | 0.002 | 75.846
4 | 0.671 | 0.0081 | 0.002 | 82.89
4.5 | 0.731 | 0.00819 | 0.002 | 89.309
5 | 0.791 | 0.0083 | 0.001 | 95.315
5.5 | 0.851 | 0.0089 | 0.001 | 95.685
6 | 0.911 | 0.00884 | 0.001 | 103.062
6.5 | 0.97 | 0.00887 | 0 | 109.285
7 | 1.028 | 0.00883 | 0 | 116.472
7.5 | 1.084 | 0.00901 | 0 | 120.358
8 | 1.137 | 0.00884 | -0.001 | 128.568
8.5 | 1.186 | 0.00894 | -0.001 | 132.719
9 | 1.229 | 0.0099 | -0.002 | 124.177
9.5 | 1.25 | 0.01253 | -0.002 | 99.783
10 | 1.27 | 0.01463 | -0.002 | 86.755
10.5 | 1.287 | 0.01681 | -0.003 | 76.586
11 | 1.301 | 0.0191 | -0.003 | 68.116
11.5 | 1.31 | 0.0216 | -0.003 | 60.625
12 | 1.309 | 0.02422 | -0.004 | 54.039
12.5 | 1.298 | 0.02709 | -0.004 | 47.938
13 | 1.279 | 0.03023 | -0.004 | 42.307
13.5 | 1.25 | 0.03373 | -0.005 | 37.05
14 | 1.211 | 0.03757 | -0.005 | 32.226
14.5 | 1.162 | 0.04191 | -0.006 | 27.723
15 | 1.105 | 0.04652 | -0.006 | 23.741
15.5 | 1.038 | 0.05196 | -0.006 | 19.981
16 | 0.964 | 0.05837 | -0.007 | 16.513
16.5 | 0.882 | 0.0666 | -0.007 | 13.247

## 102. Re 8M Mach 0.25 (2)
BIGFOIL.COM POLAR EXPORT
Horten 10.00% thick 4.00% camber
Horten 10.00% thick 4.00% camber |  |  |  | Cl Max: | 1.6597 | at alpha= | 15 | deg
XFOIL ncrit=9 |  |  |  | L/D Max: | 174.821 | at alpha= | 6.5 | deg
Re: | 8000000 |  |  | Cd Min: | 0.13423 | at alpha= | -13 | deg
Mach: | 0.25 |  |  | Cl=0 at alpha= | -1.7178 | deg
|  |  |  | @ Cl=0.1, Cd= | 0.0059531
|  |  |  | @ Cl=0.4, Cd= | 0.0057844
|  |  |  | @ Cl=0.6, Cd= | 0.0044605
alpha (deg) | Cl | Cd | Cm | Cl/Cd
-13 | -0.4977 | 0.13423 | 0.0079 | -3.7078
-12.5 | -0.4838 | 0.12745 | 0.0045 | -3.796
-12 | -0.5489 | 0.10288 | -0.008 | -5.3353
-11.5 | -0.5855 | 0.08835 | -0.0164 | -6.6271
-11 | -0.6761 | 0.07018 | -0.03 | -9.6338
-10.5 | -0.7101 | 0.06338 | -0.0285 | -11.2038
-10 | -0.9385 | 0.01734 | -0.0233 | -54.1234
-9.5 | -0.893 | 0.0145 | -0.0202 | -61.5862
-9 | -0.8445 | 0.012 | -0.0173 | -70.375
-8.5 | -0.7884 | 0.0109 | -0.0152 | -72.3303
-8 | -0.7307 | 0.01011 | -0.0134 | -72.275
-7.5 | -0.6726 | 0.00944 | -0.0118 | -71.25
-7 | -0.6142 | 0.00889 | -0.0103 | -69.0889
-6.5 | -0.5557 | 0.00845 | -0.009 | -65.7633
-6 | -0.4979 | 0.00793 | -0.0076 | -62.7869
-5 | -0.3814 | 0.00728 | -0.0055 | -52.3901
-4.5 | -0.3229 | 0.00705 | -0.0046 | -45.8014
-4 | -0.2653 | 0.00678 | -0.0036 | -39.1298
-3.5 | -0.2071 | 0.0066 | -0.0029 | -31.3788
-3 | -0.149 | 0.00641 | -0.0022 | -23.2449
-2.5 | -0.0909 | 0.00627 | -0.0015 | -14.4976
-2 | -0.0329 | 0.00615 | -0.001 | -5.3496
-1.5 | 0.0254 | 0.00605 | -0.0005 | 4.1983
-1 | 0.0836 | 0.00597 | -0.0001 | 14.0034
-0.5 | 0.1417 | 0.00591 | 0.0002 | 23.9763
0 | 0.2 | 0.00585 | 0.0005 | 34.188
0.5 | 0.2582 | 0.00582 | 0.0008 | 44.3643
1 | 0.3164 | 0.0058 | 0.001 | 54.5517
1.5 | 0.3747 | 0.00578 | 0.0012 | 64.827
2 | 0.4327 | 0.00579 | 0.0014 | 74.7323
2.5 | 0.4907 | 0.00577 | 0.0016 | 85.0433
3 | 0.5325 | 0.00456 | 0.0046 | 116.7763
4 | 0.6411 | 0.0044 | 0.0067 | 145.7045
4.5 | 0.6981 | 0.0045 | 0.0071 | 155.1333
5 | 0.7547 | 0.00465 | 0.0076 | 162.3011
5.5 | 0.8113 | 0.00482 | 0.0082 | 168.3195
6 | 0.8692 | 0.00502 | 0.0084 | 173.1474
6.5 | 0.9283 | 0.00531 | 0.0083 | 174.8211
7 | 0.9862 | 0.00572 | 0.0083 | 172.4126
7.5 | 1.0502 | 0.00624 | 0.007 | 168.3013
8 | 1.1132 | 0.00687 | 0.0057 | 162.0378
8.5 | 1.1697 | 0.00775 | 0.0057 | 150.929
9 | 1.2268 | 0.00873 | 0.0055 | 140.5269
9.5 | 1.2867 | 0.00973 | 0.0046 | 132.2405
10 | 1.3465 | 0.01063 | 0.0038 | 126.6698
10.5 | 1.4065 | 0.01143 | 0.0031 | 123.0534
11 | 1.4658 | 0.01231 | 0.0024 | 119.0739
11.5 | 1.5104 | 0.01312 | 0.0048 | 115.122
12 | 1.5469 | 0.01404 | 0.0086 | 110.1781
12.5 | 1.5834 | 0.01506 | 0.0121 | 105.1394
13 | 1.6149 | 0.01631 | 0.0159 | 99.0129
13.5 | 1.6317 | 0.01781 | 0.0212 | 91.6171
14 | 1.6458 | 0.02083 | 0.0229 | 79.011
14.5 | 1.6556 | 0.02569 | 0.0218 | 64.4453
15 | 1.6597 | 0.03122 | 0.0206 | 53.1614
15.5 | 1.6516 | 0.03778 | 0.0195 | 43.7163
16 | 1.6365 | 0.04501 | 0.0183 | 36.3586
16.5 | 1.6133 | 0.05322 | 0.0166 | 30.3138
17 | 1.5933 | 0.06158 | 0.0144 | 25.8737
17.5 | 1.5689 | 0.07079 | 0.0117 | 22.1627
18 | 1.5446 | 0.08029 | 0.0085 | 19.2378
18.5 | 1.5191 | 0.0902 | 0.005 | 16.8415
19 | 1.484 | 0.10165 | 0.0005 | 14.5991
19.5 | 1.4625 | 0.1115 | -0.0035 | 13.1166
20 | 1.4435 | 0.12122 | -0.0077 | 11.9081

## 103. Re 8M Mach 0.50 (1)
BIGFOIL.COM POLAR EXPORT
Horten 10.00% thick 4.00% camber
Horten 10.00% thick 4.00% camber |  |  |  | Cl Max: | 1.238 | at alpha= | 8.5 | deg
JavaFoil+Calcfoil stall+Eppler ext transition |  |  |  | L/D Max: | 127.872 | at alpha= | 6.5 | deg
Re: | 8000000 |  |  | Cd Min: | 0.00749 | at alpha= | 2.5 | deg
Mach: | 0.5 |  |  | Cl=0 at alpha= | -1.5 | deg
|  |  |  | @ Cl=0.1, Cd= | 0.0095797
|  |  |  | @ Cl=0.4, Cd= | 0.0090803
|  |  |  | @ Cl=0.6, Cd= | 0.007627
alpha (deg) | Cl | Cd | Cm | Cl/Cd
-20 | -0.978 | 0.13866 | 0.001 | -7.056
-19.5 | -0.955 | 0.12983 | 0.002 | -7.356
-19 | -0.925 | 0.1392 | 0.002 | -6.642
-18.5 | -0.901 | 0.12837 | 0.002 | -7.015
-18 | -0.877 | 0.11918 | 0.002 | -7.357
-17.5 | -0.854 | 0.11062 | 0.002 | -7.716
-17 | -0.822 | 0.11906 | 0.002 | -6.904
-16.5 | -0.798 | 0.1084 | 0.002 | -7.36
-16 | -0.774 | 0.10007 | 0.003 | -7.738
-15.5 | -0.744 | 0.10675 | 0.002 | -6.971
-15 | -0.719 | 0.09831 | 0.003 | -7.313
-14.5 | -0.695 | 0.09104 | 0.003 | -7.631
-14 | -0.672 | 0.08271 | 0.003 | -8.121
-13.5 | -0.64 | 0.08902 | 0.003 | -7.19
-13 | -0.616 | 0.08066 | 0.003 | -7.633
-12.5 | -0.591 | 0.07376 | 0.003 | -8.018
-12 | -0.561 | 0.0777 | 0.003 | -7.222
-11.5 | -0.536 | 0.07071 | 0.003 | -7.584
-11 | -0.512 | 0.06436 | 0.003 | -7.952
-10.5 | -0.482 | 0.06703 | 0.003 | -7.192
-10 | -0.457 | 0.06118 | 0.003 | -7.462
-9.5 | -0.429 | 0.06073 | 0.003 | -7.07
-9 | -0.403 | 0.05719 | 0.003 | -7.041
-8.5 | -0.377 | 0.05203 | 0.003 | -7.249
-8 | -0.349 | 0.05236 | 0.003 | -6.673
-7.5 | -0.323 | 0.0487 | 0.003 | -6.633
-7 | -0.296 | 0.04766 | 0.003 | -6.208
-6.5 | -0.269 | 0.0445 | 0.003 | -6.052
-6 | -0.242 | 0.04346 | 0.003 | -5.574
-5.5 | -0.216 | 0.04028 | 0.003 | -5.357
-5 | -0.189 | 0.03896 | 0.003 | -4.846
-4.5 | -0.228 | 0.03769 | 0.003 | -6.04
-4 | -0.232 | 0.03328 | 0.003 | -6.959
-3.5 | -0.245 | 0.01016 | 0.005 | -24.081
-3 | -0.191 | 0.00988 | 0.005 | -19.332
-2.5 | -0.131 | 0.00955 | 0.005 | -13.675
-2 | -0.066 | 0.00928 | 0.005 | -7.122
-1.5 | 0 | 0.00991 | 0.005 | 0.037
-1 | 0.068 | 0.00964 | 0.005 | 7.062
-0.5 | 0.137 | 0.00951 | 0.004 | 14.357
0 | 0.205 | 0.00939 | 0.004 | 21.862
0.5 | 0.274 | 0.00926 | 0.004 | 29.577
1 | 0.342 | 0.00914 | 0.004 | 37.415
1.5 | 0.41 | 0.00907 | 0.003 | 45.217
2 | 0.478 | 0.0091 | 0.003 | 52.561
2.5 | 0.546 | 0.00749 | 0.003 | 72.925
3 | 0.613 | 0.00766 | 0.003 | 80.079
3.5 | 0.681 | 0.00788 | 0.002 | 86.345
4 | 0.748 | 0.00852 | 0.002 | 87.819
4.5 | 0.815 | 0.00821 | 0.002 | 99.212
5 | 0.881 | 0.00849 | 0.001 | 103.764
5.5 | 0.947 | 0.00843 | 0.001 | 112.258
6 | 1.012 | 0.00852 | 0.001 | 118.788
6.5 | 1.075 | 0.00841 | 0 | 127.872
7 | 1.136 | 0.00905 | 0 | 125.546
7.5 | 1.187 | 0.00982 | 0 | 120.882
8 | 1.224 | 0.01115 | -0.001 | 109.766
8.5 | 1.238 | 0.01427 | -0.001 | 86.796
9 | 1.233 | 0.0208 | -0.002 | 59.285
9.5 | 1.225 | 0.02445 | -0.002 | 50.115
10 | 1.166 | 0.02863 | -0.002 | 40.716
10.5 | 0.735 | 0.03447 | -0.003 | 21.328
11 | 0.763 | 0.03748 | -0.003 | 20.345
11.5 | 0.788 | 0.0421 | -0.003 | 18.718
12 | 0.814 | 0.04649 | -0.004 | 17.507
12.5 | 0.84 | 0.05057 | -0.004 | 16.618
13 | 0.867 | 0.05461 | -0.005 | 15.875
13.5 | 0.893 | 0.0593 | -0.005 | 15.056

## 104. Re 8M Mach 0.50 (2)
BIGFOIL.COM POLAR EXPORT
Horten 10.00% thick 4.00% camber
Horten 10.00% thick 4.00% camber |  |  |  | Cl Max: | 1.5729 | at alpha= | 11 | deg
XFOIL ncrit=9 |  |  |  | L/D Max: | 183.226 | at alpha= | 6.5 | deg
Re: | 8000000 |  |  | Cd Min: | 0.2704 | at alpha= | -20 | deg
Mach: | 0.5 |  |  | Cl=0 at alpha= | -1.7604 | deg
|  |  |  | @ Cl=0.1, Cd= | 0.0061637
|  |  |  | @ Cl=0.4, Cd= | 0.0059745
|  |  |  | @ Cl=0.6, Cd= | 0.0059905
alpha (deg) | Cl | Cd | Cm | Cl/Cd
-20 | -0.7926 | 0.2704 | 0.0878 | -2.9312
-19.5 | -0.7703 | 0.26238 | 0.083 | -2.9358
-19 | -0.7488 | 0.25442 | 0.0783 | -2.9432
-18.5 | -0.7274 | 0.24547 | 0.0736 | -2.9633
-18 | -0.7055 | 0.23783 | 0.0693 | -2.9664
-17.5 | -0.6844 | 0.22983 | 0.0651 | -2.9779
-16 | -0.5907 | 0.20357 | 0.0432 | -2.9017
-15.5 | -0.5746 | 0.19327 | 0.0385 | -2.973
-15 | -0.5547 | 0.18514 | 0.0343 | -2.9961
-14.5 | -0.5359 | 0.17667 | 0.03 | -3.0333
-14 | -0.5135 | 0.16992 | 0.0262 | -3.022
-13.5 | -0.4922 | 0.16266 | 0.0223 | -3.0259
-13 | -0.4731 | 0.15472 | 0.0182 | -3.0578
-12.5 | -0.4558 | 0.14652 | 0.0141 | -3.1108
-12 | -0.4388 | 0.13851 | 0.0101 | -3.168
-11.5 | -0.4264 | 0.12949 | 0.0057 | -3.2929
-11 | -0.409 | 0.12229 | 0.0021 | -3.3445
-10.5 | -0.3968 | 0.11406 | -0.002 | -3.4789
-10 | -0.383 | 0.10658 | -0.0057 | -3.5935
-9.5 | -0.3706 | 0.09919 | -0.0094 | -3.7363
-9 | -0.3612 | 0.09166 | -0.013 | -3.9407
-8.5 | -0.3517 | 0.0846 | -0.0164 | -4.1572
-8 | -0.3549 | 0.07619 | -0.0207 | -4.6581
-7.5 | -0.3612 | 0.06877 | -0.0252 | -5.2523
-7 | -0.3894 | 0.0615 | -0.0265 | -6.3317
-6.5 | -0.3858 | 0.05456 | -0.028 | -7.0711
-6 | -0.3778 | 0.04664 | -0.0285 | -8.1003
-5.5 | -0.3627 | 0.0383 | -0.0273 | -9.47
-5 | -0.3534 | 0.02742 | -0.0237 | -12.8884
-4.5 | -0.3566 | 0.01325 | -0.0171 | -26.9132
-4 | -0.3051 | 0.0084 | -0.0131 | -36.3214
-3.5 | -0.2367 | 0.00745 | -0.0102 | -31.7718
-3 | -0.1685 | 0.00691 | -0.0078 | -24.3849
-2.5 | -0.1 | 0.00665 | -0.0059 | -15.0376
-2 | -0.0324 | 0.00642 | -0.0042 | -5.0467
-1.5 | 0.0352 | 0.00626 | -0.0029 | 5.623
-1 | 0.1025 | 0.00616 | -0.0018 | 16.6396
-0.5 | 0.1694 | 0.00609 | -0.0009 | 27.8161
0 | 0.2364 | 0.00602 | -0.0002 | 39.2691
0.5 | 0.3031 | 0.00599 | 0.0005 | 50.601
1 | 0.3699 | 0.00597 | 0.0011 | 61.9598
1.5 | 0.4369 | 0.00598 | 0.0016 | 73.0602
2 | 0.5037 | 0.00601 | 0.0021 | 83.8103
2.5 | 0.5706 | 0.00604 | 0.0026 | 94.4702
3 | 0.636 | 0.00593 | 0.0034 | 107.2513
3.5 | 0.6778 | 0.00471 | 0.0086 | 143.9066
4 | 0.7433 | 0.00477 | 0.0098 | 155.8281
4.5 | 0.8096 | 0.0049 | 0.011 | 165.2245
5 | 0.8767 | 0.0051 | 0.0121 | 171.902
5.5 | 0.9436 | 0.00533 | 0.0135 | 177.0356
6 | 1.013 | 0.00559 | 0.0146 | 181.2165
6.5 | 1.0847 | 0.00592 | 0.0155 | 183.2264
7 | 1.1559 | 0.00641 | 0.0166 | 180.3276
7.5 | 1.236 | 0.00715 | 0.0159 | 172.8671
8 | 1.3132 | 0.00817 | 0.0159 | 160.7344
8.5 | 1.3751 | 0.00987 | 0.0181 | 139.3212
9 | 1.4439 | 0.01178 | 0.0188 | 122.5722
9.5 | 1.5151 | 0.01342 | 0.0197 | 112.8987
10 | 1.5643 | 0.01511 | 0.0242 | 103.5275
10.5 | 1.5667 | 0.01746 | 0.0332 | 89.7308
11 | 1.5729 | 0.0238 | 0.0319 | 66.0882
11.5 | 1.5594 | 0.0313 | 0.0314 | 49.8211
12 | 1.5272 | 0.03982 | 0.0309 | 38.3526
12.5 | 1.4935 | 0.04857 | 0.0298 | 30.7494
13 | 1.4573 | 0.05796 | 0.0277 | 25.1432
13.5 | 1.4239 | 0.06771 | 0.025 | 21.0294
14 | 1.3905 | 0.07792 | 0.0216 | 17.8452
14.5 | 1.357 | 0.08859 | 0.0176 | 15.3178
15 | 1.3284 | 0.09917 | 0.0134 | 13.3952
15.5 | 1.2986 | 0.11033 | 0.0085 | 11.7701
16 | 1.273 | 0.12143 | 0.0033 | 10.4834

## 105. Re 10M Mach 0.00 (1)
BIGFOIL.COM POLAR EXPORT
Horten 10.00% thick 4.00% camber
Horten 10.00% thick 4.00% camber |  |  |  | Cl Max: | 1.351 | at alpha= | 13 | deg
JavaFoil+Calcfoil stall+Eppler ext transition |  |  |  | L/D Max: | 131.515 | at alpha= | 9 | deg
Re: | 10000000 |  |  | Cd Min: | 0.00769 | at alpha= | 2.5 | deg
Mach: | 0 |  |  | Cl=0 at alpha= | -1.5 | deg
|  |  |  | @ Cl=0.1, Cd= | 0.0090247
|  |  |  | @ Cl=0.4, Cd= | 0.010255
|  |  |  | @ Cl=0.6, Cd= | 0.0077028
alpha (deg) | Cl | Cd | Cm | Cl/Cd
-16 | -0.444 | 0.11922 | 0.002 | -3.727
-15.5 | -0.458 | 0.11359 | 0.002 | -4.035
-15 | -0.472 | 0.10813 | 0.002 | -4.365
-14.5 | -0.485 | 0.10273 | 0.002 | -4.721
-14 | -0.497 | 0.09706 | 0.002 | -5.124
-13.5 | -0.509 | 0.09225 | 0.002 | -5.515
-13 | -0.519 | 0.08714 | 0.002 | -5.955
-12.5 | -0.528 | 0.0822 | 0.002 | -6.419
-12 | -0.535 | 0.07755 | 0.003 | -6.893
-11.5 | -0.539 | 0.07323 | 0.003 | -7.365
-11 | -0.542 | 0.06847 | 0.003 | -7.915
-10.5 | -0.542 | 0.06444 | 0.003 | -8.406
-10 | -0.539 | 0.06029 | 0.003 | -8.934
-9.5 | -0.532 | 0.05632 | 0.003 | -9.454
-9 | -0.523 | 0.05252 | 0.003 | -9.956
-8.5 | -0.51 | 0.04881 | 0.003 | -10.451
-8 | -0.494 | 0.0452 | 0.003 | -10.924
-7.5 | -0.475 | 0.04097 | 0.003 | -11.592
-7 | -0.455 | 0.03548 | 0.004 | -12.826
-6.5 | -0.512 | 0.01025 | 0.005 | -49.988
-6 | -0.473 | 0.0099 | 0.005 | -47.747
-5.5 | -0.429 | 0.00961 | 0.005 | -44.655
-5 | -0.383 | 0.00944 | 0.005 | -40.55
-4.5 | -0.333 | 0.00921 | 0.005 | -36.191
-4 | -0.282 | 0.0098 | 0.005 | -28.755
-3.5 | -0.228 | 0.00956 | 0.005 | -23.854
-3 | -0.173 | 0.0102 | 0.005 | -16.919
-2.5 | -0.116 | 0.00991 | 0.004 | -11.699
-2 | -0.058 | 0.00962 | 0.004 | -6.048
-1.5 | 0 | 0.00953 | 0.004 | 0.034
-1 | 0.059 | 0.00856 | 0.004 | 6.927
-0.5 | 0.119 | 0.00924 | 0.004 | 12.837
0 | 0.178 | 0.00986 | 0.004 | 18.073
0.5 | 0.238 | 0.00964 | 0.003 | 24.639
1 | 0.297 | 0.00953 | 0.003 | 31.155
1.5 | 0.356 | 0.00936 | 0.003 | 38.032
2 | 0.415 | 0.01056 | 0.003 | 39.294
2.5 | 0.474 | 0.00769 | 0.003 | 61.651
3 | 0.533 | 0.00772 | 0.002 | 69.061
3.5 | 0.592 | 0.0077 | 0.002 | 76.853
4 | 0.65 | 0.00772 | 0.002 | 84.207
4.5 | 0.709 | 0.0088 | 0.001 | 80.538
5 | 0.767 | 0.00885 | 0.001 | 86.62
5.5 | 0.825 | 0.00862 | 0.001 | 95.711
6 | 0.883 | 0.00848 | 0.001 | 104.075
6.5 | 0.94 | 0.00837 | 0 | 112.298
7 | 0.997 | 0.00833 | 0 | 119.654
7.5 | 1.052 | 0.00867 | 0 | 121.316
8 | 1.105 | 0.00887 | -0.001 | 124.578
8.5 | 1.155 | 0.0092 | -0.001 | 125.509
9 | 1.202 | 0.00914 | -0.001 | 131.515
9.5 | 1.24 | 0.01066 | -0.002 | 116.259
10 | 1.27 | 0.01183 | -0.002 | 107.339
10.5 | 1.295 | 0.0131 | -0.003 | 98.877
11 | 1.315 | 0.01474 | -0.003 | 89.216
11.5 | 1.332 | 0.01659 | -0.003 | 80.309
12 | 1.343 | 0.01866 | -0.004 | 71.987
12.5 | 1.35 | 0.0209 | -0.004 | 64.569
13 | 1.351 | 0.02337 | -0.004 | 57.795
13.5 | 1.347 | 0.02598 | -0.005 | 51.873
14 | 1.339 | 0.02878 | -0.005 | 46.528
14.5 | 1.325 | 0.03187 | -0.006 | 41.587
15 | 1.307 | 0.03511 | -0.006 | 37.231
15.5 | 1.285 | 0.03867 | -0.006 | 33.224
16 | 1.258 | 0.04253 | -0.007 | 29.582
16.5 | 1.228 | 0.04658 | -0.007 | 26.365
17 | 1.195 | 0.05098 | -0.007 | 23.443
17.5 | 1.159 | 0.05596 | -0.008 | 20.716
18 | 1.119 | 0.06116 | -0.008 | 18.294

## 106. Re 10M Mach 0.00 (2)
BIGFOIL.COM POLAR EXPORT
Horten 10.00% thick 4.00% camber
Horten 10.00% thick 4.00% camber |  |  |  | Cl Max: | 1.7512 | at alpha= | 17 | deg
XFOIL ncrit=9 |  |  |  | L/D Max: | 176.29 | at alpha= | 6.5 | deg
Re: | 10000000 |  |  | Cd Min: | 0.07848 | at alpha= | 20 | deg
Mach: | 0 |  |  | Cl=0 at alpha= | -1.6973 | deg
|  |  |  | @ Cl=0.1, Cd= | 0.0057166
|  |  |  | @ Cl=0.4, Cd= | 0.0055626
|  |  |  | @ Cl=0.6, Cd= | 0.0042437
alpha (deg) | Cl | Cd | Cm | Cl/Cd
-17 | -1.5255 | 0.02733 | -0.0336 | -55.8178
-16.5 | -1.5098 | 0.0232 | -0.0295 | -65.0776
-16 | -1.4761 | 0.02118 | -0.0266 | -69.6931
-15.5 | -1.4414 | 0.01912 | -0.0238 | -75.387
-15 | -1.402 | 0.01753 | -0.0214 | -79.9772
-14.5 | -1.3594 | 0.01627 | -0.0193 | -83.5526
-14 | -1.3155 | 0.01511 | -0.0173 | -87.0615
-13 | -1.2106 | 0.01367 | -0.0165 | -88.5589
-12.5 | -1.162 | 0.0131 | -0.015 | -88.7023
-12 | -1.1125 | 0.01247 | -0.0137 | -89.2141
-11.5 | -1.0616 | 0.01195 | -0.0126 | -88.8368
-11 | -1.0103 | 0.0114 | -0.0116 | -88.6228
-10.5 | -0.9586 | 0.01085 | -0.0106 | -88.3502
-10 | -0.9072 | 0.01015 | -0.0095 | -89.3793
-9.5 | -0.8548 | 0.00959 | -0.0085 | -89.1345
-9 | -0.8019 | 0.0091 | -0.0077 | -88.1209
-8.5 | -0.7484 | 0.00871 | -0.0069 | -85.9242
-8 | -0.6944 | 0.00837 | -0.0062 | -82.963
-7.5 | -0.6401 | 0.00808 | -0.0056 | -79.2203
-7 | -0.5855 | 0.00783 | -0.005 | -74.7765
-6.5 | -0.5312 | 0.00749 | -0.0043 | -70.9212
-6 | -0.4767 | 0.00718 | -0.0036 | -66.3928
-5.5 | -0.4219 | 0.00695 | -0.0031 | -60.705
-5 | -0.3667 | 0.00677 | -0.0026 | -54.1654
-4.5 | -0.3115 | 0.00658 | -0.0021 | -47.3404
-4 | -0.2564 | 0.00638 | -0.0016 | -40.1881
-3.5 | -0.2008 | 0.00625 | -0.0012 | -32.128
-3 | -0.1454 | 0.00611 | -0.0008 | -23.7971
-2.5 | -0.0896 | 0.00599 | -0.0005 | -14.9583
-2 | -0.0339 | 0.00588 | -0.0001 | -5.7653
-1.5 | 0.0221 | 0.00582 | 0.0002 | 3.7973
-1 | 0.0782 | 0.00574 | 0.0004 | 13.6237
-0.5 | 0.1341 | 0.00568 | 0.0006 | 23.6092
0 | 0.1901 | 0.00564 | 0.0008 | 33.7057
0.5 | 0.2464 | 0.0056 | 0.0009 | 44
1 | 0.3024 | 0.00559 | 0.0011 | 54.0966
1.5 | 0.3584 | 0.00557 | 0.0012 | 64.3447
2 | 0.4146 | 0.00556 | 0.0013 | 74.5683
2.5 | 0.4702 | 0.00557 | 0.0014 | 84.4165
3 | 0.5252 | 0.00549 | 0.0016 | 95.6648
3.5 | 0.5636 | 0.00423 | 0.0049 | 133.2388
4 | 0.6169 | 0.00425 | 0.0055 | 145.1529
4.5 | 0.6715 | 0.00431 | 0.0058 | 155.8005
5 | 0.7258 | 0.00441 | 0.0062 | 164.5805
5.5 | 0.7796 | 0.00456 | 0.0066 | 170.9649
6 | 0.8341 | 0.00476 | 0.0068 | 175.2311
6.5 | 0.8885 | 0.00504 | 0.0068 | 176.2897
7 | 0.9424 | 0.00544 | 0.0069 | 173.2353
7.5 | 0.9988 | 0.00588 | 0.0063 | 169.8639
8 | 1.058 | 0.00649 | 0.0049 | 163.02
8.5 | 1.1147 | 0.00723 | 0.0039 | 154.177
9 | 1.1665 | 0.00796 | 0.0039 | 146.5452
9.5 | 1.2236 | 0.00872 | 0.0027 | 140.3211
10 | 1.2801 | 0.00946 | 0.0015 | 135.3171
10.5 | 1.3365 | 0.01009 | 0.0004 | 132.4579
11 | 1.3923 | 0.01073 | -0.0007 | 129.7577
11.5 | 1.4476 | 0.0114 | -0.0018 | 126.9825
12 | 1.5004 | 0.01208 | -0.0024 | 124.2053
12.5 | 1.5383 | 0.01274 | 0.0001 | 120.7457
13 | 1.5761 | 0.01345 | 0.0024 | 117.1822
13.5 | 1.6135 | 0.0143 | 0.0046 | 112.8322
14 | 1.6508 | 0.01513 | 0.0065 | 109.1077
14.5 | 1.6836 | 0.01617 | 0.0089 | 104.1187
15 | 1.6994 | 0.01749 | 0.0137 | 97.1641
15.5 | 1.7171 | 0.01936 | 0.0162 | 88.6932
16 | 1.7331 | 0.02229 | 0.0165 | 77.7524
16.5 | 1.7458 | 0.02623 | 0.0156 | 66.5574
17 | 1.7512 | 0.03109 | 0.0145 | 56.3268
17.5 | 1.7422 | 0.03745 | 0.0132 | 46.5207
18 | 1.7286 | 0.04428 | 0.0119 | 39.0379
18.5 | 1.7091 | 0.05188 | 0.0103 | 32.9433
19 | 1.6808 | 0.06115 | 0.0077 | 27.4865
19.5 | 1.6585 | 0.06996 | 0.005 | 23.7064
20 | 1.64 | 0.07848 | 0.0022 | 20.897

## 107. Re 10M Mach 0.10 (1)
BIGFOIL.COM POLAR EXPORT
Horten 10.00% thick 4.00% camber
Horten 10.00% thick 4.00% camber |  |  |  | Cl Max: | 1.345 | at alpha= | 12.5 | deg
JavaFoil+Calcfoil stall+Eppler ext transition |  |  |  | L/D Max: | 134.066 | at alpha= | 9 | deg
Re: | 10000000 |  |  | Cd Min: | 0.0077 | at alpha= | 2.5 | deg
Mach: | 0.1 |  |  | Cl=0 at alpha= | -1.5 | deg
|  |  |  | @ Cl=0.1, Cd= | 0.009308
|  |  |  | @ Cl=0.4, Cd= | 0.010053
|  |  |  | @ Cl=0.6, Cd= | 0.0077491
alpha (deg) | Cl | Cd | Cm | Cl/Cd
-15.5 | -0.415 | 0.11567 | 0.002 | -3.59
-15 | -0.431 | 0.11046 | 0.002 | -3.905
-14.5 | -0.447 | 0.10439 | 0.002 | -4.283
-14 | -0.462 | 0.09882 | 0.002 | -4.677
-13.5 | -0.476 | 0.09312 | 0.002 | -5.116
-13 | -0.489 | 0.08858 | 0.002 | -5.525
-12.5 | -0.501 | 0.08338 | 0.002 | -6.01
-12 | -0.511 | 0.07874 | 0.002 | -6.489
-11.5 | -0.519 | 0.0741 | 0.003 | -6.999
-11 | -0.524 | 0.06937 | 0.003 | -7.555
-10.5 | -0.527 | 0.06527 | 0.003 | -8.067
-10 | -0.526 | 0.06106 | 0.003 | -8.617
-9.5 | -0.522 | 0.05698 | 0.003 | -9.165
-9 | -0.515 | 0.05317 | 0.003 | -9.684
-8.5 | -0.504 | 0.04945 | 0.003 | -10.187
-8 | -0.489 | 0.04603 | 0.003 | -10.619
-7.5 | -0.471 | 0.04177 | 0.003 | -11.281
-7 | -0.45 | 0.03753 | 0.003 | -12.002
-6.5 | -0.512 | 0.0103 | 0.005 | -49.644
-6 | -0.473 | 0.00991 | 0.005 | -47.716
-5.5 | -0.43 | 0.00966 | 0.005 | -44.475
-5 | -0.383 | 0.00949 | 0.005 | -40.42
-4.5 | -0.334 | 0.00925 | 0.005 | -36.144
-4 | -0.283 | 0.00899 | 0.005 | -31.45
-3.5 | -0.229 | 0.0096 | 0.005 | -23.85
-3 | -0.173 | 0.01021 | 0.005 | -16.982
-2.5 | -0.116 | 0.00995 | 0.004 | -11.705
-2 | -0.058 | 0.00978 | 0.004 | -5.977
-1.5 | 0 | 0.00957 | 0.004 | 0.034
-1 | 0.06 | 0.00943 | 0.004 | 6.322
-0.5 | 0.119 | 0.00925 | 0.004 | 12.89
0 | 0.179 | 0.00987 | 0.004 | 18.137
0.5 | 0.239 | 0.00969 | 0.003 | 24.648
1 | 0.298 | 0.00887 | 0.003 | 33.624
1.5 | 0.358 | 0.00875 | 0.003 | 40.876
2 | 0.417 | 0.01058 | 0.003 | 39.421
2.5 | 0.476 | 0.0077 | 0.003 | 61.832
3 | 0.535 | 0.00773 | 0.002 | 69.267
3.5 | 0.595 | 0.00775 | 0.002 | 76.752
4 | 0.653 | 0.00774 | 0.002 | 84.435
4.5 | 0.712 | 0.00884 | 0.001 | 80.562
5 | 0.771 | 0.00891 | 0.001 | 86.535
5.5 | 0.829 | 0.00867 | 0.001 | 95.561
6 | 0.887 | 0.00854 | 0.001 | 103.872
6.5 | 0.945 | 0.00843 | 0 | 112.048
7 | 1.002 | 0.00839 | 0 | 119.414
7.5 | 1.057 | 0.00874 | 0 | 120.88
8 | 1.11 | 0.00895 | -0.001 | 123.978
8.5 | 1.16 | 0.00932 | -0.001 | 124.449
9 | 1.206 | 0.009 | -0.001 | 134.066
9.5 | 1.242 | 0.01089 | -0.002 | 114.059
10 | 1.272 | 0.01207 | -0.002 | 105.342
10.5 | 1.296 | 0.01344 | -0.003 | 96.38
11 | 1.315 | 0.0152 | -0.003 | 86.495
11.5 | 1.33 | 0.01712 | -0.003 | 77.713
12 | 1.34 | 0.01928 | -0.004 | 69.522
12.5 | 1.345 | 0.02159 | -0.004 | 62.288
13 | 1.344 | 0.02409 | -0.004 | 55.771
13.5 | 1.337 | 0.02684 | -0.005 | 49.829
14 | 1.325 | 0.02977 | -0.005 | 44.521
14.5 | 1.308 | 0.03297 | -0.006 | 39.673
15 | 1.286 | 0.03636 | -0.006 | 35.368
15.5 | 1.259 | 0.04008 | -0.006 | 31.41
16 | 1.228 | 0.04398 | -0.007 | 27.916
16.5 | 1.193 | 0.04844 | -0.007 | 24.619
17 | 1.154 | 0.05312 | -0.007 | 21.734
17.5 | 1.113 | 0.05847 | -0.008 | 19.043

## 108. Re 10M Mach 0.10 (2)
BIGFOIL.COM POLAR EXPORT
Horten 10.00% thick 4.00% camber
Horten 10.00% thick 4.00% camber |  |  |  | Cl Max: | 1.7384 | at alpha= | 16.5 | deg
XFOIL ncrit=9 |  |  |  | L/D Max: | 176.779 | at alpha= | 6.5 | deg
Re: | 10000000 |  |  | Cd Min: | 0.24162 | at alpha= | -20 | deg
Mach: | 0.1 |  |  | Cl=0 at alpha= | -1.6989 | deg
|  |  |  | @ Cl=0.1, Cd= | 0.0057174
|  |  |  | @ Cl=0.4, Cd= | 0.0055731
|  |  |  | @ Cl=0.6, Cd= | 0.0042522
alpha (deg) | Cl | Cd | Cm | Cl/Cd
-20 | -0.7343 | 0.24162 | 0.075 | -3.0391
-19.5 | -0.7175 | 0.23566 | 0.0713 | -3.0446
-19 | -0.7007 | 0.22994 | 0.0679 | -3.0473
-18.5 | -0.685 | 0.22336 | 0.0643 | -3.0668
-18 | -0.6691 | 0.21683 | 0.0609 | -3.0858
-17.5 | -0.6633 | 0.20464 | 0.0562 | -3.2413
-15.5 | -1.4295 | 0.02409 | -0.0309 | -59.34
-15 | -1.4015 | 0.02083 | -0.0273 | -67.2828
-14.5 | -1.3641 | 0.01872 | -0.0244 | -72.8686
-14 | -1.3247 | 0.01677 | -0.0216 | -78.9922
-13.5 | -1.2803 | 0.01543 | -0.0193 | -82.9747
-13 | -1.2224 | 0.01461 | -0.0197 | -83.6687
-12.5 | -1.174 | 0.01382 | -0.0178 | -84.9493
-12 | -1.1241 | 0.01304 | -0.0162 | -86.204
-11.5 | -1.0727 | 0.01241 | -0.0148 | -86.4384
-11 | -1.0207 | 0.01178 | -0.0135 | -86.6469
-10.5 | -0.9678 | 0.01128 | -0.0124 | -85.7979
-10 | -0.9156 | 0.01053 | -0.0111 | -86.9516
-9.5 | -0.8627 | 0.00987 | -0.0099 | -87.4063
-9 | -0.8092 | 0.00931 | -0.0089 | -86.9173
-8.5 | -0.755 | 0.00887 | -0.008 | -85.1184
-8 | -0.7004 | 0.00848 | -0.0071 | -82.5943
-7.5 | -0.6455 | 0.00816 | -0.0063 | -79.1054
-7 | -0.5903 | 0.00789 | -0.0056 | -74.8162
-6.5 | -0.5352 | 0.00757 | -0.0049 | -70.7001
-6 | -0.4803 | 0.00724 | -0.0041 | -66.3398
-5.5 | -0.4249 | 0.00699 | -0.0035 | -60.7868
-5 | -0.3692 | 0.00679 | -0.0029 | -54.3741
-4.5 | -0.3135 | 0.00662 | -0.0024 | -47.3565
-4 | -0.258 | 0.0064 | -0.0018 | -40.3125
-3.5 | -0.202 | 0.00626 | -0.0014 | -32.2684
-3 | -0.1461 | 0.00613 | -0.0009 | -23.8336
-2.5 | -0.09 | 0.006 | -0.0006 | -15
-2 | -0.0339 | 0.00589 | -0.0002 | -5.7555
-1.5 | 0.0224 | 0.00582 | 0.0001 | 3.8488
-1 | 0.0788 | 0.00574 | 0.0003 | 13.7282
-0.5 | 0.1352 | 0.00568 | 0.0006 | 23.8028
0 | 0.1915 | 0.00565 | 0.0008 | 33.8938
0.5 | 0.2481 | 0.0056 | 0.0009 | 44.3036
1 | 0.3045 | 0.00559 | 0.0011 | 54.4723
1.5 | 0.3608 | 0.00558 | 0.0012 | 64.6595
2 | 0.4174 | 0.00557 | 0.0013 | 74.9372
2.5 | 0.4734 | 0.00558 | 0.0014 | 84.8387
3 | 0.5287 | 0.0055 | 0.0017 | 96.1273
3.5 | 0.5672 | 0.00424 | 0.005 | 133.7736
4 | 0.6209 | 0.00426 | 0.0056 | 145.7512
4.5 | 0.6758 | 0.00433 | 0.006 | 156.0739
5 | 0.7306 | 0.00443 | 0.0063 | 164.921
5.5 | 0.7848 | 0.00457 | 0.0067 | 171.7287
6 | 0.8397 | 0.00477 | 0.0069 | 176.0377
6.5 | 0.8945 | 0.00506 | 0.0071 | 176.7787
7 | 0.9489 | 0.00546 | 0.0072 | 173.7912
7.5 | 1.0057 | 0.00591 | 0.0066 | 170.1692
8 | 1.0654 | 0.00654 | 0.0052 | 162.9052
8.5 | 1.1225 | 0.0073 | 0.0042 | 153.7671
9 | 1.175 | 0.00803 | 0.0043 | 146.3263
9.5 | 1.2324 | 0.00884 | 0.0031 | 139.4118
10 | 1.2894 | 0.00958 | 0.002 | 134.5929
10.5 | 1.3465 | 0.01021 | 0.0009 | 131.8805
11 | 1.403 | 0.01086 | -0.0001 | 129.1897
11.5 | 1.4588 | 0.01156 | -0.0011 | 126.1938
12 | 1.5093 | 0.01229 | -0.001 | 122.8072
12.5 | 1.5478 | 0.01295 | 0.0016 | 119.5212
13 | 1.5851 | 0.01375 | 0.0041 | 115.28
13.5 | 1.6231 | 0.01459 | 0.0063 | 111.2474
14 | 1.659 | 0.01552 | 0.0086 | 106.8943
14.5 | 1.6844 | 0.01669 | 0.0124 | 100.9227
15 | 1.7005 | 0.01825 | 0.0164 | 93.1781
15.5 | 1.7169 | 0.02078 | 0.0178 | 82.6227
16 | 1.7316 | 0.02441 | 0.0172 | 70.9381
16.5 | 1.7384 | 0.0292 | 0.016 | 59.5342
17 | 1.7384 | 0.03467 | 0.0149 | 50.1413
17.5 | 1.7211 | 0.04197 | 0.0135 | 41.0079
18 | 1.7031 | 0.04936 | 0.0121 | 34.5036
18.5 | 1.6816 | 0.0576 | 0.01 | 29.1944
19 | 1.6573 | 0.06656 | 0.0073 | 24.8993
19.5 | 1.6344 | 0.07566 | 0.0044 | 21.6019
20 | 1.6118 | 0.0849 | 0.0012 | 18.9847

## 109. Re 10M Mach 0.25 (1)
BIGFOIL.COM POLAR EXPORT
Horten 10.00% thick 4.00% camber
Horten 10.00% thick 4.00% camber |  |  |  | Cl Max: | 1.315 | at alpha= | 11.5 | deg
JavaFoil+Calcfoil stall+Eppler ext transition |  |  |  | L/D Max: | 132.785 | at alpha= | 8.5 | deg
Re: | 10000000 |  |  | Cd Min: | 0.00791 | at alpha= | 2.5 | deg
Mach: | 0.25 |  |  | Cl=0 at alpha= | -1.5 | deg
|  |  |  | @ Cl=0.1, Cd= | 0.0094941
|  |  |  | @ Cl=0.4, Cd= | 0.0092595
|  |  |  | @ Cl=0.6, Cd= | 0.0079382
alpha (deg) | Cl | Cd | Cm | Cl/Cd
-13.5 | -0.137 | 0.09901 | 0.002 | -1.384
-13 | -0.204 | 0.09357 | 0.002 | -2.178
-12.5 | -0.253 | 0.08872 | 0.002 | -2.855
-12 | -0.296 | 0.08442 | 0.002 | -3.507
-11.5 | -0.334 | 0.07943 | 0.002 | -4.203
-11 | -0.367 | 0.07488 | 0.003 | -4.901
-10.5 | -0.395 | 0.07005 | 0.003 | -5.643
-10 | -0.418 | 0.06571 | 0.003 | -6.365
-9.5 | -0.436 | 0.06133 | 0.003 | -7.101
-9 | -0.447 | 0.05752 | 0.003 | -7.766
-8.5 | -0.452 | 0.05332 | 0.003 | -8.474
-8 | -0.45 | 0.04964 | 0.003 | -9.075
-7.5 | -0.443 | 0.04601 | 0.003 | -9.627
-7 | -0.43 | 0.0423 | 0.003 | -10.156
-6.5 | -0.411 | 0.03814 | 0.003 | -10.788
-6 | -0.392 | 0.03117 | 0.004 | -12.587
-5.5 | -0.43 | 0.00993 | 0.005 | -43.333
-5 | -0.387 | 0.00966 | 0.005 | -40.007
-4.5 | -0.339 | 0.00946 | 0.005 | -35.814
-4 | -0.288 | 0.00921 | 0.005 | -31.225
-3.5 | -0.234 | 0.00894 | 0.005 | -26.115
-3 | -0.177 | 0.00956 | 0.005 | -18.55
-2.5 | -0.119 | 0.00933 | 0.005 | -12.788
-2 | -0.06 | 0.00993 | 0.004 | -6.032
-1.5 | 0 | 0.00976 | 0.004 | 0.034
-1 | 0.061 | 0.00959 | 0.004 | 6.38
-0.5 | 0.122 | 0.00944 | 0.004 | 12.974
0 | 0.184 | 0.00932 | 0.004 | 19.748
0.5 | 0.245 | 0.00916 | 0.004 | 26.789
1 | 0.306 | 0.00903 | 0.003 | 33.934
1.5 | 0.367 | 0.00887 | 0.003 | 41.412
2 | 0.428 | 0.00959 | 0.003 | 44.685
2.5 | 0.489 | 0.00791 | 0.003 | 61.825
3 | 0.55 | 0.00793 | 0.002 | 69.373
3.5 | 0.611 | 0.00794 | 0.002 | 76.918
4 | 0.671 | 0.00797 | 0.002 | 84.175
4.5 | 0.731 | 0.00807 | 0.002 | 90.673
5 | 0.791 | 0.00822 | 0.001 | 96.29
5.5 | 0.851 | 0.00882 | 0.001 | 96.537
6 | 0.911 | 0.00875 | 0.001 | 104.078
6.5 | 0.97 | 0.00868 | 0 | 111.712
7 | 1.028 | 0.00875 | 0 | 117.551
7.5 | 1.084 | 0.00893 | 0 | 121.373
8 | 1.137 | 0.00917 | -0.001 | 123.916
8.5 | 1.186 | 0.00893 | -0.001 | 132.785
9 | 1.228 | 0.01013 | -0.002 | 121.268
9.5 | 1.254 | 0.01214 | -0.002 | 103.234
10 | 1.275 | 0.0139 | -0.002 | 91.774
10.5 | 1.293 | 0.01586 | -0.003 | 81.563
11 | 1.307 | 0.01795 | -0.003 | 72.808
11.5 | 1.315 | 0.02035 | -0.003 | 64.629
12 | 1.314 | 0.02289 | -0.004 | 57.397
12.5 | 1.303 | 0.02562 | -0.004 | 50.867
13 | 1.283 | 0.02872 | -0.004 | 44.67
13.5 | 1.253 | 0.0321 | -0.005 | 39.042
14 | 1.214 | 0.03586 | -0.005 | 33.86
14.5 | 1.165 | 0.03997 | -0.006 | 29.16
15 | 1.107 | 0.04456 | -0.006 | 24.852
15.5 | 1.041 | 0.04963 | -0.006 | 20.983
16 | 0.967 | 0.05606 | -0.007 | 17.242
16.5 | 0.885 | 0.06395 | -0.007 | 13.834

## 110. Re 10M Mach 0.25 (2)
BIGFOIL.COM POLAR EXPORT
Horten 10.00% thick 4.00% camber
Horten 10.00% thick 4.00% camber |  |  |  | Cl Max: | 1.6908 | at alpha= | 15 | deg
XFOIL ncrit=9 |  |  |  | L/D Max: | 179.497 | at alpha= | 6.5 | deg
Re: | 10000000 |  |  | Cd Min: | 0.17712 | at alpha= | -15.5 | deg
Mach: | 0.25 |  |  | Cl=0 at alpha= | -1.7093 | deg
|  |  |  | @ Cl=0.1, Cd= | 0.0057562
|  |  |  | @ Cl=0.4, Cd= | 0.0056212
|  |  |  | @ Cl=0.6, Cd= | 0.0043044
alpha (deg) | Cl | Cd | Cm | Cl/Cd
-15.5 | -0.5493 | 0.17712 | 0.0281 | -3.1013
-15 | -0.5333 | 0.17013 | 0.0245 | -3.1347
-14.5 | -0.5226 | 0.1611 | 0.0203 | -3.2439
-13 | -0.5686 | 0.11612 | -0.0015 | -4.8967
-12.5 | -0.596 | 0.10181 | -0.0097 | -5.854
-12 | -0.6493 | 0.08497 | -0.0204 | -7.6415
-11.5 | -0.6818 | 0.07386 | -0.0284 | -9.231
-11 | -0.7965 | 0.05853 | -0.0317 | -13.6084
-10.5 | -1.0014 | 0.01724 | -0.0251 | -58.0858
-10 | -0.9576 | 0.01417 | -0.0217 | -67.5794
-9.5 | -0.9041 | 0.01264 | -0.0191 | -71.5269
-9 | -0.848 | 0.01153 | -0.0169 | -73.5473
-8.5 | -0.7925 | 0.01026 | -0.0147 | -77.2417
-8 | -0.7348 | 0.00945 | -0.0128 | -77.7566
-7.5 | -0.6762 | 0.00887 | -0.0112 | -76.2345
-7 | -0.6176 | 0.00838 | -0.0098 | -73.6993
-6.5 | -0.5588 | 0.00799 | -0.0085 | -69.9374
-6 | -0.5 | 0.00767 | -0.0073 | -65.189
-5.5 | -0.442 | 0.00725 | -0.0061 | -60.9655
-5 | -0.3836 | 0.00697 | -0.0051 | -55.0359
-4 | -0.2669 | 0.00654 | -0.0033 | -40.8104
-3.5 | -0.2087 | 0.00634 | -0.0026 | -32.918
-3 | -0.1503 | 0.00621 | -0.0019 | -24.2029
-2.5 | -0.0923 | 0.00606 | -0.0013 | -15.231
-2 | -0.0339 | 0.00594 | -0.0008 | -5.7071
-1.5 | 0.0244 | 0.00585 | -0.0003 | 4.1709
-1 | 0.0826 | 0.00578 | 0.0001 | 14.2907
-0.5 | 0.141 | 0.0057 | 0.0004 | 24.7368
0 | 0.1993 | 0.00567 | 0.0007 | 35.1499
0.5 | 0.2577 | 0.00564 | 0.0009 | 45.6915
1 | 0.3161 | 0.00562 | 0.0011 | 56.2456
1.5 | 0.3743 | 0.00563 | 0.0013 | 66.4831
2 | 0.4327 | 0.00561 | 0.0014 | 77.1301
2.5 | 0.4909 | 0.00561 | 0.0016 | 87.5045
3 | 0.5481 | 0.00558 | 0.0019 | 98.2258
3.5 | 0.5876 | 0.0043 | 0.0055 | 136.6512
4 | 0.6434 | 0.00432 | 0.0062 | 148.9352
4.5 | 0.7001 | 0.00442 | 0.0066 | 158.3937
5 | 0.757 | 0.00452 | 0.0071 | 167.4779
5.5 | 0.8136 | 0.00466 | 0.0077 | 174.5923
6 | 0.871 | 0.00486 | 0.008 | 179.2181
6.5 | 0.928 | 0.00517 | 0.0083 | 179.4971
7 | 0.9849 | 0.00559 | 0.0086 | 176.1896
7.5 | 1.0442 | 0.00608 | 0.0083 | 171.7434
8 | 1.1072 | 0.00676 | 0.007 | 163.787
8.5 | 1.1669 | 0.00764 | 0.0063 | 152.7356
9 | 1.2216 | 0.00853 | 0.0067 | 143.2122
9.5 | 1.2822 | 0.00939 | 0.0058 | 136.5495
10 | 1.3422 | 0.01023 | 0.0051 | 131.2023
10.5 | 1.4022 | 0.01099 | 0.0044 | 127.5887
11 | 1.4618 | 0.01178 | 0.0038 | 124.0917
11.5 | 1.5204 | 0.01265 | 0.0033 | 120.1897
12 | 1.5586 | 0.01344 | 0.007 | 115.9673
12.5 | 1.5947 | 0.01444 | 0.0107 | 110.4363
13 | 1.6321 | 0.01545 | 0.0139 | 105.6375
13.5 | 1.6545 | 0.01676 | 0.0191 | 98.7172
14 | 1.6673 | 0.01912 | 0.0228 | 87.2019
14.5 | 1.6831 | 0.02291 | 0.0226 | 73.4657
15 | 1.6908 | 0.02812 | 0.0213 | 60.128
15.5 | 1.6907 | 0.03396 | 0.0203 | 49.785
16 | 1.6765 | 0.04109 | 0.0191 | 40.8007
16.5 | 1.6493 | 0.04956 | 0.0175 | 33.2789
17 | 1.6298 | 0.05763 | 0.0156 | 28.2804
17.5 | 1.6011 | 0.06719 | 0.0128 | 23.8294
18 | 1.578 | 0.07639 | 0.0099 | 20.6572
18.5 | 1.5535 | 0.08599 | 0.0066 | 18.0661
19 | 1.5248 | 0.09641 | 0.0027 | 15.8158
19.5 | 1.5054 | 0.10585 | -0.001 | 14.222
20 | 1.481 | 0.11615 | -0.0054 | 12.7508

## 111. Re 10M Mach 0.50 (1)
BIGFOIL.COM POLAR EXPORT
Horten 10.00% thick 4.00% camber
Horten 10.00% thick 4.00% camber |  |  |  | Cl Max: | 1.237 | at alpha= | 9 | deg
JavaFoil+Calcfoil stall+Eppler ext transition |  |  |  | L/D Max: | 129.474 | at alpha= | 6.5 | deg
Re: | 10000000 |  |  | Cd Min: | 0.00755 | at alpha= | 3 | deg
Mach: | 0.5 |  |  | Cl=0 at alpha= | -1.5 | deg
|  |  |  | @ Cl=0.1, Cd= | 0.0093358
|  |  |  | @ Cl=0.4, Cd= | 0.0088959
|  |  |  | @ Cl=0.6, Cd= | 0.0079361
alpha (deg) | Cl | Cd | Cm | Cl/Cd
-20 | -0.984 | 0.13317 | 0.001 | -7.387
-19.5 | -0.962 | 0.12282 | 0.002 | -7.834
-19 | -0.925 | 0.13688 | 0.002 | -6.757
-18.5 | -0.902 | 0.12531 | 0.002 | -7.196
-18 | -0.879 | 0.11576 | 0.002 | -7.594
-17.5 | -0.857 | 0.10613 | 0.002 | -8.078
-17 | -0.823 | 0.11669 | 0.002 | -7.05
-16.5 | -0.8 | 0.10558 | 0.002 | -7.577
-16 | -0.778 | 0.09622 | 0.003 | -8.081
-15.5 | -0.745 | 0.10452 | 0.003 | -7.126
-15 | -0.72 | 0.09706 | 0.003 | -7.42
-14.5 | -0.697 | 0.08839 | 0.003 | -7.883
-14 | -0.675 | 0.07956 | 0.003 | -8.478
-13.5 | -0.641 | 0.08726 | 0.003 | -7.341
-13 | -0.617 | 0.07872 | 0.003 | -7.836
-12.5 | -0.593 | 0.07144 | 0.003 | -8.304
-12 | -0.562 | 0.07645 | 0.003 | -7.348
-11.5 | -0.537 | 0.06905 | 0.003 | -7.779
-11 | -0.513 | 0.06258 | 0.003 | -8.199
-10.5 | -0.483 | 0.06565 | 0.003 | -7.353
-10 | -0.457 | 0.05997 | 0.003 | -7.628
-9.5 | -0.43 | 0.05956 | 0.003 | -7.217
-9 | -0.403 | 0.05635 | 0.003 | -7.154
-8.5 | -0.378 | 0.05121 | 0.003 | -7.379
-8 | -0.35 | 0.05141 | 0.003 | -6.804
-7.5 | -0.324 | 0.04766 | 0.003 | -6.788
-7 | -0.296 | 0.04694 | 0.003 | -6.31
-6.5 | -0.27 | 0.04371 | 0.003 | -6.17
-6 | -0.242 | 0.04281 | 0.003 | -5.664
-5.5 | -0.216 | 0.03957 | 0.003 | -5.461
-5 | -0.189 | 0.0384 | 0.003 | -4.921
-4.5 | -0.228 | 0.03714 | 0.003 | -6.135
-4 | -0.232 | 0.03249 | 0.003 | -7.146
-3.5 | -0.245 | 0.00986 | 0.005 | -24.81
-3 | -0.191 | 0.00962 | 0.005 | -19.866
-2.5 | -0.131 | 0.00927 | 0.005 | -14.082
-2 | -0.066 | 0.00905 | 0.005 | -7.308
-1.5 | 0 | 0.00965 | 0.005 | 0.038
-1 | 0.068 | 0.00941 | 0.005 | 7.235
-0.5 | 0.137 | 0.00925 | 0.004 | 14.757
0 | 0.205 | 0.00913 | 0.004 | 22.485
0.5 | 0.274 | 0.00905 | 0.004 | 30.256
1 | 0.342 | 0.00893 | 0.004 | 38.316
1.5 | 0.41 | 0.00889 | 0.003 | 46.129
2 | 0.478 | 0.00957 | 0.003 | 49.962
2.5 | 0.546 | 0.00954 | 0.003 | 57.191
3 | 0.613 | 0.00755 | 0.003 | 81.222
3.5 | 0.681 | 0.00774 | 0.002 | 88.008
4 | 0.748 | 0.00839 | 0.002 | 89.161
4.5 | 0.815 | 0.0081 | 0.002 | 100.62
5 | 0.881 | 0.00837 | 0.001 | 105.218
5.5 | 0.947 | 0.00832 | 0.001 | 113.831
6 | 1.012 | 0.00841 | 0.001 | 120.36
6.5 | 1.076 | 0.00831 | 0 | 129.474
7 | 1.136 | 0.00895 | 0 | 126.952
7.5 | 1.188 | 0.00974 | 0 | 122.015
8 | 1.225 | 0.01112 | -0.001 | 110.097
8.5 | 1.232 | 0.01527 | -0.001 | 80.733
9 | 1.237 | 0.01987 | -0.002 | 62.262
9.5 | 1.229 | 0.02333 | -0.002 | 52.698
10 | 1.169 | 0.02733 | -0.002 | 42.776
10.5 | 0.737 | 0.03308 | -0.003 | 22.282
11 | 0.764 | 0.036 | -0.003 | 21.232
11.5 | 0.79 | 0.04042 | -0.003 | 19.544
12 | 0.816 | 0.04447 | -0.004 | 18.355
12.5 | 0.843 | 0.04835 | -0.004 | 17.43
13 | 0.869 | 0.0524 | -0.005 | 16.588
13.5 | 0.896 | 0.05662 | -0.005 | 15.819
14 | 0.923 | 0.05992 | -0.005 | 15.403

## 112. Re 10M Mach 0.50 (2)
BIGFOIL.COM POLAR EXPORT
Horten 10.00% thick 4.00% camber
Horten 10.00% thick 4.00% camber |  |  |  | Cl Max: | 1.6035 | at alpha= | 11 | deg
XFOIL ncrit=9 |  |  |  | L/D Max: | 189.615 | at alpha= | 6.5 | deg
Re: | 10000000 |  |  | Cd Min: | 0.25314 | at alpha= | -19 | deg
Mach: | 0.5 |  |  | Cl=0 at alpha= | -1.7496 | deg
|  |  |  | @ Cl=0.1, Cd= | 0.0059523
|  |  |  | @ Cl=0.4, Cd= | 0.0057891
|  |  |  | @ Cl=0.6, Cd= | 0.0058531
alpha (deg) | Cl | Cd | Cm | Cl/Cd
-19 | -0.7568 | 0.25314 | 0.0803 | -2.9896
-18.5 | -0.7353 | 0.24489 | 0.0756 | -3.0026
-18 | -0.7127 | 0.23834 | 0.0715 | -2.9903
-17.5 | -0.6914 | 0.23055 | 0.0672 | -2.9989
-17 | -0.6482 | 0.21909 | 0.0554 | -2.9586
-15.5 | -0.5749 | 0.19273 | 0.0382 | -2.9829
-15 | -0.5548 | 0.18457 | 0.0339 | -3.0059
-14.5 | -0.5358 | 0.17625 | 0.0296 | -3.04
-14 | -0.5146 | 0.16895 | 0.0256 | -3.0459
-13.5 | -0.4927 | 0.16194 | 0.0217 | -3.0425
-13 | -0.4722 | 0.15464 | 0.0178 | -3.0535
-12.5 | -0.4552 | 0.14625 | 0.0136 | -3.1125
-12 | -0.4388 | 0.13806 | 0.0095 | -3.1783
-11.5 | -0.426 | 0.12906 | 0.0052 | -3.3008
-11 | -0.4124 | 0.12089 | 0.0011 | -3.4114
-10.5 | -0.4002 | 0.11277 | -0.003 | -3.5488
-10 | -0.3867 | 0.10525 | -0.0068 | -3.6741
-9.5 | -0.375 | 0.09783 | -0.0105 | -3.8332
-9 | -0.3652 | 0.09043 | -0.0141 | -4.0385
-8.5 | -0.356 | 0.08349 | -0.0175 | -4.264
-8 | -0.3639 | 0.07451 | -0.0222 | -4.8839
-6.5 | -0.399 | 0.05239 | -0.0289 | -7.616
-6 | -0.392 | 0.04404 | -0.0289 | -8.901
-5.5 | -0.3757 | 0.03562 | -0.0272 | -10.5474
-5 | -0.3706 | 0.02398 | -0.0228 | -15.4545
-4.5 | -0.3704 | 0.01066 | -0.0163 | -34.7467
-4 | -0.3088 | 0.0078 | -0.0126 | -39.5897
-3.5 | -0.2396 | 0.00704 | -0.0098 | -34.0341
-3 | -0.1709 | 0.00662 | -0.0074 | -25.8157
-2.5 | -0.1021 | 0.00638 | -0.0055 | -16.0031
-2 | -0.0339 | 0.00618 | -0.0039 | -5.4854
-1.5 | 0.0338 | 0.00607 | -0.0027 | 5.5684
-1 | 0.1013 | 0.00595 | -0.0016 | 17.0252
-0.5 | 0.1685 | 0.00587 | -0.0007 | 28.7053
0 | 0.2355 | 0.00583 | 0 | 40.3945
0.5 | 0.3026 | 0.00579 | 0.0006 | 52.2625
1 | 0.3696 | 0.00578 | 0.0011 | 63.9446
1.5 | 0.4364 | 0.0058 | 0.0017 | 75.2414
2 | 0.5038 | 0.00581 | 0.0021 | 86.7126
2.5 | 0.5709 | 0.00584 | 0.0026 | 97.7568
3 | 0.6375 | 0.00587 | 0.0032 | 108.6031
3.5 | 0.6819 | 0.00461 | 0.0079 | 147.9176
4 | 0.746 | 0.00465 | 0.0093 | 160.4301
4.5 | 0.8123 | 0.00478 | 0.0104 | 169.9372
5 | 0.8804 | 0.00493 | 0.0114 | 178.5801
5.5 | 0.9468 | 0.00512 | 0.0129 | 184.9219
6 | 1.0156 | 0.0054 | 0.0141 | 188.0741
6.5 | 1.0846 | 0.00572 | 0.0156 | 189.6154
7.5 | 1.2284 | 0.00695 | 0.0175 | 176.7482
8 | 1.3076 | 0.00801 | 0.017 | 163.2459
8.5 | 1.3709 | 0.00966 | 0.019 | 141.9151
9 | 1.4407 | 0.01127 | 0.0201 | 127.835
9.5 | 1.5133 | 0.01273 | 0.0211 | 118.8767
10 | 1.5849 | 0.01432 | 0.0225 | 110.6774
10.5 | 1.5986 | 0.016 | 0.0322 | 99.9125
11 | 1.6035 | 0.02119 | 0.0335 | 75.6725
11.5 | 1.5981 | 0.02843 | 0.0327 | 56.2117
12 | 1.5664 | 0.03698 | 0.0322 | 42.358
12.5 | 1.5296 | 0.0459 | 0.0311 | 33.3246
13 | 1.4904 | 0.05532 | 0.0293 | 26.9414
13.5 | 1.4532 | 0.06526 | 0.0265 | 22.2679
14 | 1.4172 | 0.0756 | 0.0231 | 18.746
14.5 | 1.3818 | 0.08633 | 0.0191 | 16.006
15 | 1.3501 | 0.09715 | 0.0147 | 13.8971
15.5 | 1.3188 | 0.10842 | 0.0097 | 12.1638
16 | 1.2901 | 0.11976 | 0.0044 | 10.7724

## 113. Re 12M Mach 0.00 (1)
BIGFOIL.COM POLAR EXPORT
Horten 10.00% thick 4.00% camber
Horten 10.00% thick 4.00% camber |  |  |  | Cl Max: | 1.355 | at alpha= | 13 | deg
JavaFoil+Calcfoil stall+Eppler ext transition |  |  |  | L/D Max: | 133.032 | at alpha= | 9 | deg
Re: | 12000000 |  |  | Cd Min: | 0.00764 | at alpha= | 3 | deg
Mach: | 0 |  |  | Cl=0 at alpha= | -1.5 | deg
|  |  |  | @ Cl=0.1, Cd= | 0.009078
|  |  |  | @ Cl=0.4, Cd= | 0.010417
|  |  |  | @ Cl=0.6, Cd= | 0.0078031
alpha (deg) | Cl | Cd | Cm | Cl/Cd
-12 | -0.535 | 0.07681 | 0.003 | -6.963
-11.5 | -0.54 | 0.07226 | 0.003 | -7.469
-11 | -0.542 | 0.06801 | 0.003 | -7.972
-10.5 | -0.542 | 0.06366 | 0.003 | -8.516
-10 | -0.539 | 0.05949 | 0.003 | -9.063
-9.5 | -0.533 | 0.05555 | 0.003 | -9.595
-9 | -0.524 | 0.05173 | 0.003 | -10.123
-8.5 | -0.511 | 0.048 | 0.003 | -10.644
-8 | -0.495 | 0.04448 | 0.003 | -11.118
-7.5 | -0.477 | 0.03965 | 0.003 | -12.022
-7 | -0.547 | 0.00957 | 0.005 | -57.21
-6.5 | -0.512 | 0.00996 | 0.005 | -51.434
-6 | -0.473 | 0.00965 | 0.005 | -48.994
-5.5 | -0.429 | 0.00938 | 0.005 | -45.748
-5 | -0.383 | 0.00922 | 0.005 | -41.495
-4.5 | -0.333 | 0.009 | 0.005 | -37.022
-4 | -0.282 | 0.00956 | 0.005 | -29.457
-3.5 | -0.228 | 0.00934 | 0.005 | -24.408
-3 | -0.173 | 0.00997 | 0.005 | -17.318
-2.5 | -0.116 | 0.00972 | 0.004 | -11.932
-2 | -0.058 | 0.00944 | 0.004 | -6.158
-1.5 | 0 | 0.00934 | 0.004 | 0.035
-1 | 0.059 | 0.00916 | 0.004 | 6.478
-0.5 | 0.119 | 0.00904 | 0.004 | 13.128
0 | 0.178 | 0.00968 | 0.004 | 18.412
0.5 | 0.238 | 0.00948 | 0.003 | 25.08
1 | 0.297 | 0.00937 | 0.003 | 31.692
1.5 | 0.356 | 0.01041 | 0.003 | 34.184
2 | 0.415 | 0.01042 | 0.003 | 39.843
2.5 | 0.474 | 0.01013 | 0.003 | 46.809
3 | 0.533 | 0.00764 | 0.002 | 69.752
3.5 | 0.592 | 0.00765 | 0.002 | 77.314
4 | 0.65 | 0.00876 | 0.002 | 74.188
4.5 | 0.709 | 0.00875 | 0.001 | 80.973
5 | 0.767 | 0.00879 | 0.001 | 87.262
5.5 | 0.825 | 0.00856 | 0.001 | 96.369
6 | 0.883 | 0.00844 | 0.001 | 104.642
6.5 | 0.94 | 0.00833 | 0 | 112.917
7 | 0.997 | 0.00829 | 0 | 120.243
7.5 | 1.052 | 0.00864 | 0 | 121.745
8 | 1.105 | 0.00885 | -0.001 | 124.783
8.5 | 1.155 | 0.00923 | -0.001 | 125.076
9 | 1.201 | 0.00903 | -0.001 | 133.032
9.5 | 1.241 | 0.01057 | -0.002 | 117.339
10 | 1.274 | 0.01146 | -0.002 | 111.135
10.5 | 1.301 | 0.01254 | -0.003 | 103.71
11 | 1.321 | 0.01399 | -0.003 | 94.406
11.5 | 1.338 | 0.01573 | -0.003 | 85.063
12 | 1.348 | 0.0177 | -0.004 | 76.198
12.5 | 1.354 | 0.01986 | -0.004 | 68.178
13 | 1.355 | 0.02223 | -0.004 | 60.96
13.5 | 1.351 | 0.02482 | -0.005 | 54.45
14 | 1.342 | 0.02758 | -0.005 | 48.667
14.5 | 1.329 | 0.03051 | -0.006 | 43.55
15 | 1.31 | 0.03369 | -0.006 | 38.899
15.5 | 1.288 | 0.03716 | -0.006 | 34.654
16 | 1.261 | 0.04094 | -0.007 | 30.798
16.5 | 1.231 | 0.0449 | -0.007 | 27.411
17 | 1.198 | 0.04919 | -0.008 | 24.349
17.5 | 1.162 | 0.05409 | -0.008 | 21.477
18 | 1.121 | 0.05917 | -0.008 | 18.949

## 114. Re 12M Mach 0.00 (2)
BIGFOIL.COM POLAR EXPORT
Horten 10.00% thick 4.00% camber
Horten 10.00% thick 4.00% camber |  |  |  | Cl Max: | 1.7728 | at alpha= | 17 | deg
XFOIL ncrit=9 |  |  |  | L/D Max: | 178.156 | at alpha= | 6.5 | deg
Re: | 12000000 |  |  | Cd Min: | 0.07348 | at alpha= | 20 | deg
Mach: | 0 |  |  | Cl=0 at alpha= | -1.6907 | deg
|  |  |  | @ Cl=0.1, Cd= | 0.0055758
|  |  |  | @ Cl=0.4, Cd= | 0.0054475
|  |  |  | @ Cl=0.6, Cd= | 0.0042019
alpha (deg) | Cl | Cd | Cm | Cl/Cd
-17.5 | -1.5413 | 0.0314 | -0.0373 | -49.086
-17 | -1.5391 | 0.02564 | -0.0326 | -60.0273
-16.5 | -1.519 | 0.02209 | -0.0286 | -68.7641
-16 | -1.4836 | 0.02027 | -0.0259 | -73.1919
-15.5 | -1.448 | 0.01831 | -0.0231 | -79.0825
-15 | -1.4084 | 0.01674 | -0.0207 | -84.1338
-14.5 | -1.3653 | 0.01555 | -0.0186 | -87.8006
-14 | -1.3226 | 0.01422 | -0.0164 | -93.0098
-13.5 | -1.2649 | 0.01364 | -0.0172 | -92.7346
-13 | -1.2173 | 0.01299 | -0.0156 | -93.7105
-12.5 | -1.1677 | 0.0124 | -0.0143 | -94.1694
-12 | -1.1174 | 0.01181 | -0.0131 | -94.6147
-11.5 | -1.0662 | 0.01131 | -0.012 | -94.2706
-11 | -1.0145 | 0.01081 | -0.011 | -93.8483
-10 | -0.9095 | 0.00989 | -0.0091 | -91.9616
-9.5 | -0.8571 | 0.00933 | -0.0082 | -91.865
-9 | -0.8041 | 0.00883 | -0.0073 | -91.0646
-8.5 | -0.7506 | 0.00842 | -0.0065 | -89.1449
-8 | -0.6967 | 0.00807 | -0.0058 | -86.3321
-7.5 | -0.6423 | 0.00778 | -0.0052 | -82.5578
-6.5 | -0.5327 | 0.00729 | -0.004 | -73.0727
-6 | -0.4782 | 0.00698 | -0.0034 | -68.51
-5.5 | -0.4235 | 0.00674 | -0.0028 | -62.8338
-5 | -0.3682 | 0.00656 | -0.0023 | -56.128
-4.5 | -0.3127 | 0.0064 | -0.0019 | -48.8594
-4 | -0.2576 | 0.00621 | -0.0014 | -41.4815
-3.5 | -0.202 | 0.00608 | -0.001 | -33.2237
-3 | -0.1462 | 0.00594 | -0.0006 | -24.6128
-2.5 | -0.0906 | 0.00583 | -0.0003 | -15.5403
-2 | -0.0347 | 0.00574 | 0 | -6.0453
-1.5 | 0.0214 | 0.00566 | 0.0003 | 3.7809
-1 | 0.0774 | 0.0056 | 0.0005 | 13.8214
-0.5 | 0.1335 | 0.00554 | 0.0007 | 24.0975
0 | 0.1897 | 0.00549 | 0.0009 | 34.5537
0.5 | 0.2458 | 0.00548 | 0.001 | 44.854
1 | 0.3021 | 0.00545 | 0.0011 | 55.4312
1.5 | 0.3583 | 0.00544 | 0.0012 | 65.864
2 | 0.4142 | 0.00545 | 0.0013 | 76
2.5 | 0.4704 | 0.00544 | 0.0014 | 86.4706
3 | 0.5258 | 0.00543 | 0.0015 | 96.8324
3.5 | 0.5658 | 0.00426 | 0.0044 | 132.8169
4 | 0.6188 | 0.00417 | 0.0051 | 148.3933
4.5 | 0.6731 | 0.00424 | 0.0055 | 158.75
5 | 0.7273 | 0.00437 | 0.0058 | 166.4302
5.5 | 0.7812 | 0.0045 | 0.0062 | 173.6
6 | 0.8352 | 0.00471 | 0.0065 | 177.3248
6.5 | 0.889 | 0.00499 | 0.0067 | 178.1563
7.5 | 0.9949 | 0.0058 | 0.0072 | 171.5345
8 | 1.0531 | 0.00644 | 0.006 | 163.5248
8.5 | 1.1116 | 0.00714 | 0.0046 | 155.6863
9 | 1.1638 | 0.00785 | 0.0045 | 148.2548
9.5 | 1.2203 | 0.00853 | 0.0035 | 143.0598
10 | 1.277 | 0.00919 | 0.0024 | 138.9554
10.5 | 1.3337 | 0.00976 | 0.0012 | 136.6496
11 | 1.3896 | 0.01036 | 0.0002 | 134.1313
11.5 | 1.4448 | 0.011 | -0.0008 | 131.3455
12 | 1.4991 | 0.0117 | -0.0018 | 128.1282
12.5 | 1.5454 | 0.01233 | -0.001 | 125.3366
13 | 1.5828 | 0.01306 | 0.0015 | 121.1945
13.5 | 1.6217 | 0.01377 | 0.0035 | 117.7705
14 | 1.6594 | 0.01461 | 0.0054 | 113.5797
14.5 | 1.6932 | 0.01562 | 0.0077 | 108.3995
15 | 1.7186 | 0.01666 | 0.0113 | 103.1573
15.5 | 1.7371 | 0.0181 | 0.0149 | 95.9724
16 | 1.7535 | 0.02048 | 0.0163 | 85.6201
16.5 | 1.7644 | 0.0243 | 0.0158 | 72.6091
17 | 1.7728 | 0.02878 | 0.0147 | 61.5983
17.5 | 1.7666 | 0.03483 | 0.0135 | 50.7206
18 | 1.756 | 0.04129 | 0.0123 | 42.5285
18.5 | 1.7396 | 0.04843 | 0.0109 | 35.9199
19 | 1.7198 | 0.05635 | 0.0089 | 30.52
19.5 | 1.6982 | 0.06492 | 0.0064 | 26.1583
20 | 1.678 | 0.07348 | 0.0037 | 22.8361

## 115. Re 12M Mach 0.10 (1)
BIGFOIL.COM POLAR EXPORT
Horten 10.00% thick 4.00% camber
Horten 10.00% thick 4.00% camber |  |  |  | Cl Max: | 1.349 | at alpha= | 12.5 | deg
JavaFoil+Calcfoil stall+Eppler ext transition |  |  |  | L/D Max: | 131.311 | at alpha= | 9 | deg
Re: | 12000000 |  |  | Cd Min: | 0.00765 | at alpha= | 3 | deg
Mach: | 0.1 |  |  | Cl=0 at alpha= | -1.5 | deg
|  |  |  | @ Cl=0.1, Cd= | 0.0091183
|  |  |  | @ Cl=0.4, Cd= | 0.010449
|  |  |  | @ Cl=0.6, Cd= | 0.0077957
alpha (deg) | Cl | Cd | Cm | Cl/Cd
-15.5 | -0.415 | 0.11521 | 0.002 | -3.606
-15 | -0.432 | 0.10937 | 0.002 | -3.945
-14.5 | -0.447 | 0.10347 | 0.002 | -4.323
-14 | -0.462 | 0.09775 | 0.002 | -4.73
-13.5 | -0.477 | 0.09243 | 0.002 | -5.157
-13 | -0.49 | 0.08756 | 0.002 | -5.592
-12.5 | -0.501 | 0.08256 | 0.002 | -6.072
-12 | -0.511 | 0.07774 | 0.003 | -6.577
-11.5 | -0.519 | 0.07343 | 0.003 | -7.068
-11 | -0.524 | 0.06859 | 0.003 | -7.646
-10.5 | -0.527 | 0.06447 | 0.003 | -8.174
-10 | -0.527 | 0.06026 | 0.003 | -8.738
-9.5 | -0.523 | 0.05644 | 0.003 | -9.259
-9 | -0.515 | 0.05262 | 0.003 | -9.793
-8.5 | -0.504 | 0.04888 | 0.003 | -10.318
-8 | -0.49 | 0.0452 | 0.003 | -10.833
-7.5 | -0.472 | 0.041 | 0.003 | -11.516
-7 | -0.453 | 0.03544 | 0.004 | -12.797
-6.5 | -0.512 | 0.01007 | 0.005 | -50.8
-6 | -0.473 | 0.00968 | 0.005 | -48.849
-5.5 | -0.43 | 0.00941 | 0.005 | -45.664
-5 | -0.383 | 0.00926 | 0.005 | -41.417
-4.5 | -0.334 | 0.00903 | 0.005 | -37.007
-4 | -0.283 | 0.00962 | 0.005 | -29.392
-3.5 | -0.229 | 0.00935 | 0.005 | -24.469
-3 | -0.173 | 0.00996 | 0.005 | -17.408
-2.5 | -0.116 | 0.00973 | 0.004 | -11.973
-2 | -0.058 | 0.00956 | 0.004 | -6.111
-1.5 | 0 | 0.00934 | 0.004 | 0.035
-1 | 0.06 | 0.00922 | 0.004 | 6.466
-0.5 | 0.119 | 0.00907 | 0.004 | 13.141
0 | 0.179 | 0.00969 | 0.004 | 18.476
0.5 | 0.239 | 0.00949 | 0.003 | 25.173
1 | 0.298 | 0.00938 | 0.003 | 31.811
1.5 | 0.358 | 0.01047 | 0.003 | 34.178
2 | 0.417 | 0.01044 | 0.003 | 39.958
2.5 | 0.476 | 0.01016 | 0.003 | 46.896
3 | 0.535 | 0.00765 | 0.002 | 69.976
3.5 | 0.595 | 0.0077 | 0.002 | 77.24
4 | 0.653 | 0.00881 | 0.002 | 74.159
4.5 | 0.712 | 0.00879 | 0.001 | 80.981
5 | 0.771 | 0.00884 | 0.001 | 87.171
5.5 | 0.829 | 0.00861 | 0.001 | 96.25
6 | 0.887 | 0.00849 | 0.001 | 104.484
6.5 | 0.945 | 0.00838 | 0 | 112.707
7 | 1.002 | 0.00835 | 0 | 120.003
7.5 | 1.057 | 0.00871 | 0 | 121.352
8 | 1.11 | 0.00894 | -0.001 | 124.172
8.5 | 1.16 | 0.00935 | -0.001 | 124.009
9 | 1.206 | 0.00918 | -0.001 | 131.311
9.5 | 1.244 | 0.01073 | -0.002 | 115.98
10 | 1.276 | 0.01169 | -0.002 | 109.174
10.5 | 1.301 | 0.01286 | -0.003 | 101.135
11 | 1.32 | 0.01442 | -0.003 | 91.569
11.5 | 1.336 | 0.01624 | -0.003 | 82.232
12 | 1.345 | 0.01829 | -0.004 | 73.524
12.5 | 1.349 | 0.02054 | -0.004 | 65.676
13 | 1.348 | 0.02299 | -0.004 | 58.622
13.5 | 1.341 | 0.02568 | -0.005 | 52.222
14 | 1.329 | 0.02857 | -0.005 | 46.507
14.5 | 1.311 | 0.03161 | -0.006 | 41.483
15 | 1.289 | 0.03492 | -0.006 | 36.91
15.5 | 1.262 | 0.03856 | -0.006 | 32.725
16 | 1.231 | 0.04238 | -0.007 | 29.035
16.5 | 1.195 | 0.04674 | -0.007 | 25.571
17 | 1.157 | 0.0513 | -0.008 | 22.551
17.5 | 1.116 | 0.05655 | -0.008 | 19.73

## 116. Re 12M Mach 0.10 (2)
BIGFOIL.COM POLAR EXPORT
Horten 10.00% thick 4.00% camber
Horten 10.00% thick 4.00% camber |  |  |  | Cl Max: | 1.7609 | at alpha= | 17 | deg
XFOIL ncrit=9 |  |  |  | L/D Max: | 179.02 | at alpha= | 6.5 | deg
Re: | 12000000 |  |  | Cd Min: | 0.0802 | at alpha= | 20 | deg
Mach: | 0.1 |  |  | Cl=0 at alpha= | -1.6929 | deg
|  |  |  | @ Cl=0.1, Cd= | 0.0055767
|  |  |  | @ Cl=0.4, Cd= | 0.005457
|  |  |  | @ Cl=0.6, Cd= | 0.0042186
alpha (deg) | Cl | Cd | Cm | Cl/Cd
-15.5 | -1.4421 | 0.02244 | -0.0299 | -64.2647
-15 | -1.4106 | 0.01968 | -0.0265 | -71.6768
-14.5 | -1.3715 | 0.0178 | -0.0237 | -77.0506
-14 | -1.3324 | 0.0158 | -0.0207 | -84.3291
-13.5 | -1.2771 | 0.01474 | -0.0207 | -86.6418
-13 | -1.2297 | 0.01385 | -0.0187 | -88.787
-12.5 | -1.1804 | 0.01304 | -0.017 | -90.5215
-12 | -1.1296 | 0.01232 | -0.0155 | -91.6883
-11.5 | -1.0777 | 0.01172 | -0.0141 | -91.9539
-11 | -1.0252 | 0.01115 | -0.0129 | -91.9462
-10.5 | -0.9719 | 0.01067 | -0.0118 | -91.0872
-10 | -0.9185 | 0.01015 | -0.0107 | -90.4926
-9.5 | -0.865 | 0.0096 | -0.0096 | -90.1042
-9 | -0.8114 | 0.00904 | -0.0085 | -89.7566
-8.5 | -0.7572 | 0.00859 | -0.0076 | -88.149
-8 | -0.7028 | 0.00818 | -0.0067 | -85.9169
-7 | -0.5924 | 0.00759 | -0.0052 | -78.0501
-6.5 | -0.5369 | 0.00734 | -0.0046 | -73.1471
-6 | -0.4818 | 0.00704 | -0.0039 | -68.4375
-5.5 | -0.4265 | 0.00678 | -0.0032 | -62.9056
-5 | -0.3708 | 0.00658 | -0.0026 | -56.3526
-4.5 | -0.3148 | 0.00642 | -0.0022 | -49.0343
-4 | -0.2592 | 0.00623 | -0.0016 | -41.6051
-3.5 | -0.2033 | 0.00609 | -0.0012 | -33.3826
-3 | -0.147 | 0.00596 | -0.0008 | -24.6644
-2.5 | -0.091 | 0.00584 | -0.0004 | -15.5822
-2 | -0.0347 | 0.00575 | -0.0001 | -6.0348
-1.5 | 0.0218 | 0.00566 | 0.0002 | 3.8516
-1 | 0.0781 | 0.0056 | 0.0005 | 13.9464
-0.5 | 0.1345 | 0.00554 | 0.0007 | 24.278
0 | 0.1911 | 0.00549 | 0.0009 | 34.8087
0.5 | 0.2475 | 0.00548 | 0.001 | 45.1642
1 | 0.3042 | 0.00545 | 0.0011 | 55.8165
1.5 | 0.3607 | 0.00545 | 0.0012 | 66.1835
2 | 0.417 | 0.00546 | 0.0014 | 76.3736
2.5 | 0.4735 | 0.00545 | 0.0014 | 86.8807
3 | 0.5293 | 0.00544 | 0.0016 | 97.2978
3.5 | 0.5695 | 0.00427 | 0.0045 | 133.3724
4 | 0.6229 | 0.00418 | 0.0052 | 149.0191
4.5 | 0.6775 | 0.00425 | 0.0056 | 159.4118
5 | 0.7321 | 0.00438 | 0.0059 | 167.1461
5.5 | 0.7864 | 0.00451 | 0.0063 | 174.3681
6 | 0.8408 | 0.00472 | 0.0066 | 178.1356
6.5 | 0.8951 | 0.005 | 0.0069 | 179.02
7.5 | 1.0018 | 0.00583 | 0.0075 | 171.8353
8 | 1.0604 | 0.00648 | 0.0063 | 163.642
8.5 | 1.1195 | 0.00722 | 0.0049 | 155.0554
9 | 1.1722 | 0.00792 | 0.005 | 148.0051
9.5 | 1.2293 | 0.00861 | 0.004 | 142.7758
10 | 1.2865 | 0.00929 | 0.0029 | 138.4822
10.5 | 1.3437 | 0.00989 | 0.0018 | 135.8645
11 | 1.4002 | 0.01051 | 0.0009 | 133.2255
11.5 | 1.456 | 0.01116 | -0.0001 | 130.4659
12 | 1.5109 | 0.01188 | -0.0009 | 127.1801
12.5 | 1.5549 | 0.01256 | 0.0005 | 123.7978
13 | 1.5924 | 0.01331 | 0.0031 | 119.6394
13.5 | 1.6316 | 0.01406 | 0.0052 | 116.0455
14 | 1.6679 | 0.01501 | 0.0075 | 111.1193
14.5 | 1.7006 | 0.0161 | 0.01 | 105.6273
15 | 1.7195 | 0.01727 | 0.0146 | 99.5657
15.5 | 1.7368 | 0.01922 | 0.0172 | 90.3642
16 | 1.7518 | 0.02238 | 0.0174 | 78.2752
16.5 | 1.7573 | 0.02723 | 0.0163 | 64.5354
17 | 1.7609 | 0.03232 | 0.0152 | 54.4833
17.5 | 1.75 | 0.0389 | 0.014 | 44.9871
18 | 1.7341 | 0.046 | 0.0127 | 37.6978
18.5 | 1.7154 | 0.05366 | 0.0109 | 31.9679
19 | 1.6935 | 0.06213 | 0.0086 | 27.2574
19.5 | 1.6721 | 0.07082 | 0.0059 | 23.6106
20 | 1.6474 | 0.0802 | 0.0028 | 20.5411

## 117. Re 12M Mach 0.25 (1)
BIGFOIL.COM POLAR EXPORT
Horten 10.00% thick 4.00% camber
Horten 10.00% thick 4.00% camber |  |  |  | Cl Max: | 1.319 | at alpha= | 11.5 | deg
JavaFoil+Calcfoil stall+Eppler ext transition |  |  |  | L/D Max: | 131.953 | at alpha= | 8.5 | deg
Re: | 12000000 |  |  | Cd Min: | 0.00788 | at alpha= | 3 | deg
Mach: | 0.25 |  |  | Cl=0 at alpha= | -1.5 | deg
|  |  |  | @ Cl=0.1, Cd= | 0.0093141
|  |  |  | @ Cl=0.4, Cd= | 0.0091141
|  |  |  | @ Cl=0.6, Cd= | 0.00788
alpha (deg) | Cl | Cd | Cm | Cl/Cd
-11 | -0.367 | 0.07417 | 0.003 | -4.95
-10.5 | -0.395 | 0.06953 | 0.003 | -5.687
-10 | -0.418 | 0.0651 | 0.003 | -6.428
-9.5 | -0.436 | 0.06068 | 0.003 | -7.181
-9 | -0.447 | 0.05692 | 0.003 | -7.853
-8.5 | -0.452 | 0.05272 | 0.003 | -8.577
-8 | -0.451 | 0.04904 | 0.003 | -9.194
-7.5 | -0.443 | 0.04537 | 0.003 | -9.776
-7 | -0.43 | 0.04155 | 0.003 | -10.356
-6.5 | -0.413 | 0.03707 | 0.003 | -11.135
-6 | -0.469 | 0.01004 | 0.005 | -46.734
-5.5 | -0.43 | 0.00971 | 0.005 | -44.311
-5 | -0.387 | 0.00941 | 0.005 | -41.073
-4.5 | -0.339 | 0.00924 | 0.005 | -36.681
-4 | -0.288 | 0.00903 | 0.005 | -31.86
-3.5 | -0.234 | 0.00956 | 0.005 | -24.435
-3 | -0.177 | 0.00932 | 0.005 | -19.034
-2.5 | -0.119 | 0.00998 | 0.005 | -11.956
-2 | -0.06 | 0.00974 | 0.004 | -6.152
-1.5 | 0 | 0.00954 | 0.004 | 0.035
-1 | 0.061 | 0.00941 | 0.004 | 6.505
-0.5 | 0.122 | 0.00926 | 0.004 | 13.23
0 | 0.184 | 0.01001 | 0.004 | 18.376
0.5 | 0.245 | 0.00897 | 0.004 | 27.356
1 | 0.306 | 0.00887 | 0.003 | 34.537
1.5 | 0.367 | 0.00873 | 0.003 | 42.074
2 | 0.428 | 0.00944 | 0.003 | 45.393
2.5 | 0.489 | 0.01042 | 0.003 | 46.977
3 | 0.55 | 0.00788 | 0.002 | 69.766
3.5 | 0.611 | 0.00788 | 0.002 | 77.445
4 | 0.671 | 0.00792 | 0.002 | 84.733
4.5 | 0.731 | 0.00801 | 0.002 | 91.286
5 | 0.791 | 0.00816 | 0.001 | 97.034
5.5 | 0.851 | 0.00877 | 0.001 | 97.109
6 | 0.911 | 0.0087 | 0.001 | 104.71
6.5 | 0.97 | 0.00863 | 0 | 112.337
7 | 1.028 | 0.0087 | 0 | 118.22
7.5 | 1.084 | 0.00889 | 0 | 121.901
8 | 1.137 | 0.00916 | -0.001 | 124.167
8.5 | 1.186 | 0.00899 | -0.001 | 131.953
9 | 1.227 | 0.0104 | -0.002 | 117.951
9.5 | 1.257 | 0.01181 | -0.002 | 106.427
10 | 1.281 | 0.01325 | -0.002 | 96.656
10.5 | 1.299 | 0.01505 | -0.003 | 86.272
11 | 1.312 | 0.01707 | -0.003 | 76.856
11.5 | 1.319 | 0.01938 | -0.003 | 68.091
12 | 1.318 | 0.02181 | -0.004 | 60.409
12.5 | 1.307 | 0.02453 | -0.004 | 53.263
13 | 1.286 | 0.02751 | -0.004 | 46.757
13.5 | 1.257 | 0.03083 | -0.005 | 40.758
14 | 1.217 | 0.0345 | -0.005 | 35.277
14.5 | 1.168 | 0.03851 | -0.006 | 30.329
15 | 1.11 | 0.04302 | -0.006 | 25.799
15.5 | 1.043 | 0.04797 | -0.006 | 21.752
16 | 0.969 | 0.05423 | -0.007 | 17.86
16.5 | 0.887 | 0.06153 | -0.007 | 14.415

## 118. Re 12M Mach 0.25 (2)
BIGFOIL.COM POLAR EXPORT
Horten 10.00% thick 4.00% camber
Horten 10.00% thick 4.00% camber |  |  |  | Cl Max: | 1.7162 | at alpha= | 15.5 | deg
XFOIL ncrit=9 |  |  |  | L/D Max: | 182.854 | at alpha= | 6.5 | deg
Re: | 12000000 |  |  | Cd Min: | 0.18215 | at alpha= | -16 | deg
Mach: | 0.25 |  |  | Cl=0 at alpha= | -1.7015 | deg
|  |  |  | @ Cl=0.1, Cd= | 0.0056076
|  |  |  | @ Cl=0.4, Cd= | 0.0054844
|  |  |  | @ Cl=0.6, Cd= | 0.0043174
alpha (deg) | Cl | Cd | Cm | Cl/Cd
-16 | -0.5698 | 0.18215 | 0.0311 | -3.1282
-15.5 | -0.5506 | 0.17652 | 0.0278 | -3.1192
-14 | -0.5482 | 0.14097 | 0.0114 | -3.8888
-13.5 | -0.5357 | 0.13369 | 0.0076 | -4.007
-13 | -0.6172 | 0.10588 | -0.0082 | -5.8292
-12.5 | -0.6499 | 0.092 | -0.0167 | -7.0641
-12 | -0.7194 | 0.07463 | -0.0293 | -9.6396
-11.5 | -0.793 | 0.06453 | -0.0323 | -12.2889
-11 | -1.06 | 0.01789 | -0.0275 | -59.251
-10.5 | -1.0178 | 0.0147 | -0.0239 | -69.2381
-10 | -0.9665 | 0.01279 | -0.0209 | -75.5668
-9.5 | -0.9105 | 0.01162 | -0.0185 | -78.3563
-9 | -0.853 | 0.01072 | -0.0163 | -79.5709
-8.5 | -0.7947 | 0.00998 | -0.0144 | -79.6293
-8 | -0.7374 | 0.00908 | -0.0125 | -81.2115
-7.5 | -0.6788 | 0.00851 | -0.0108 | -79.765
-7 | -0.6201 | 0.00805 | -0.0094 | -77.0311
-6.5 | -0.5611 | 0.00767 | -0.0081 | -73.1551
-6 | -0.5021 | 0.00737 | -0.007 | -68.1275
-5.5 | -0.4436 | 0.00705 | -0.0058 | -62.922
-5 | -0.3854 | 0.00676 | -0.0048 | -57.0118
-4.5 | -0.3268 | 0.00654 | -0.0039 | -49.9694
-4 | -0.2681 | 0.00637 | -0.0031 | -42.0879
-3.5 | -0.2101 | 0.00617 | -0.0023 | -34.0519
-3 | -0.1516 | 0.00603 | -0.0017 | -25.141
-2.5 | -0.0932 | 0.00589 | -0.0011 | -15.8234
-2 | -0.0348 | 0.0058 | -0.0006 | -6
-1.5 | 0.0235 | 0.0057 | -0.0002 | 4.1228
-1 | 0.082 | 0.00562 | 0.0002 | 14.5907
-0.5 | 0.1403 | 0.00558 | 0.0005 | 25.1434
0 | 0.1988 | 0.00552 | 0.0008 | 36.0145
0.5 | 0.2573 | 0.0055 | 0.001 | 46.7818
1 | 0.3156 | 0.00549 | 0.0012 | 57.4863
1.5 | 0.3742 | 0.00548 | 0.0013 | 68.2847
2 | 0.4325 | 0.00549 | 0.0015 | 78.7796
2.5 | 0.4907 | 0.0055 | 0.0016 | 89.2182
3 | 0.5487 | 0.00548 | 0.0018 | 100.1277
3.5 | 0.5901 | 0.00433 | 0.005 | 136.2818
4 | 0.6451 | 0.00426 | 0.0058 | 151.4319
4.5 | 0.7021 | 0.00432 | 0.0062 | 162.5231
5 | 0.7588 | 0.00444 | 0.0067 | 170.9009
5.5 | 0.8154 | 0.0046 | 0.0072 | 177.2609
6 | 0.8722 | 0.00481 | 0.0077 | 181.3306
6.5 | 0.9289 | 0.00508 | 0.0081 | 182.8543
7 | 0.9845 | 0.00552 | 0.0087 | 178.3514
7.5 | 1.0403 | 0.00598 | 0.0092 | 173.9632
8 | 1.1019 | 0.00669 | 0.0081 | 164.7085
8.5 | 1.1639 | 0.00755 | 0.0069 | 154.1589
9.5 | 1.279 | 0.00916 | 0.0067 | 139.6288
10 | 1.3393 | 0.00992 | 0.0059 | 135.0101
10.5 | 1.3997 | 0.01061 | 0.0053 | 131.9227
11 | 1.4594 | 0.01135 | 0.0048 | 128.5815
11.5 | 1.5181 | 0.01218 | 0.0043 | 124.6388
12 | 1.5667 | 0.01304 | 0.0059 | 120.1457
12.5 | 1.6049 | 0.01388 | 0.0095 | 115.6268
13 | 1.643 | 0.01487 | 0.0127 | 110.4909
13.5 | 1.6714 | 0.01616 | 0.017 | 103.4282
14 | 1.6887 | 0.01778 | 0.0219 | 94.9775
14.5 | 1.7045 | 0.02089 | 0.0231 | 81.5941
15 | 1.7111 | 0.02609 | 0.0218 | 65.5845
15.5 | 1.7162 | 0.03146 | 0.0208 | 54.5518
16 | 1.7035 | 0.03843 | 0.0197 | 44.3273
16.5 | 1.6828 | 0.04618 | 0.0184 | 36.44
17 | 1.661 | 0.05428 | 0.0166 | 30.6006
17.5 | 1.6379 | 0.06302 | 0.0143 | 25.9902
18 | 1.6133 | 0.07223 | 0.0115 | 22.3356
18.5 | 1.5897 | 0.08157 | 0.0084 | 19.4888
19 | 1.5598 | 0.09204 | 0.0045 | 16.947
19.5 | 1.5387 | 0.10149 | 0.0009 | 15.1611
20 | 1.5114 | 0.1121 | -0.0035 | 13.4826

## 119. Re 12M Mach 0.50 (1)
BIGFOIL.COM POLAR EXPORT
Horten 10.00% thick 4.00% camber
Horten 10.00% thick 4.00% camber |  |  |  | Cl Max: | 1.24 | at alpha= | 9 | deg
JavaFoil+Calcfoil stall+Eppler ext transition |  |  |  | L/D Max: | 136.452 | at alpha= | 7 | deg
Re: | 12000000 |  |  | Cd Min: | 0.00799 | at alpha= | 3 | deg
Mach: | 0.5 |  |  | Cl=0 at alpha= | -1.5 | deg
|  |  |  | @ Cl=0.1, Cd= | 0.0091243
|  |  |  | @ Cl=0.4, Cd= | 0.0087288
|  |  |  | @ Cl=0.6, Cd= | 0.0082655
alpha (deg) | Cl | Cd | Cm | Cl/Cd
-20 | -0.981 | 0.14417 | 0.001 | -6.803
-19.5 | -0.957 | 0.13458 | 0.002 | -7.112
-19 | -0.926 | 0.13927 | 0.002 | -6.652
-18.5 | -0.904 | 0.12665 | 0.002 | -7.135
-18 | -0.881 | 0.11661 | 0.002 | -7.553
-17.5 | -0.858 | 0.10719 | 0.002 | -8.005
-17 | -0.823 | 0.11483 | 0.002 | -7.169
-16.5 | -0.802 | 0.1032 | 0.002 | -7.767
-16 | -0.78 | 0.0932 | 0.003 | -8.369
-15.5 | -0.745 | 0.10351 | 0.003 | -7.201
-15 | -0.721 | 0.09536 | 0.003 | -7.561
-14.5 | -0.698 | 0.08633 | 0.003 | -8.088
-14 | -0.677 | 0.07708 | 0.003 | -8.78
-13.5 | -0.641 | 0.08582 | 0.003 | -7.473
-13 | -0.618 | 0.07706 | 0.003 | -8.022
-12.5 | -0.595 | 0.06946 | 0.003 | -8.566
-12 | -0.562 | 0.07539 | 0.003 | -7.459
-11.5 | -0.538 | 0.06774 | 0.003 | -7.943
-11 | -0.514 | 0.06109 | 0.004 | -8.419
-10.5 | -0.483 | 0.06462 | 0.003 | -7.478
-10 | -0.458 | 0.05885 | 0.003 | -7.785
-9.5 | -0.43 | 0.05906 | 0.003 | -7.284
-9 | -0.404 | 0.05547 | 0.003 | -7.277
-8.5 | -0.379 | 0.05032 | 0.003 | -7.522
-8 | -0.35 | 0.05077 | 0.003 | -6.896
-7.5 | -0.324 | 0.04695 | 0.003 | -6.899
-7 | -0.296 | 0.04639 | 0.003 | -6.389
-6.5 | -0.27 | 0.04309 | 0.003 | -6.265
-6 | -0.243 | 0.04233 | 0.003 | -5.732
-5.5 | -0.216 | 0.03905 | 0.003 | -5.539
-5 | -0.189 | 0.03797 | 0.003 | -4.98
-4.5 | -0.228 | 0.03675 | 0.003 | -6.205
-4 | -0.233 | 0.03175 | 0.003 | -7.33
-3.5 | -0.245 | 0.00965 | 0.005 | -25.363
-3 | -0.191 | 0.0094 | 0.005 | -20.326
-2.5 | -0.131 | 0.00906 | 0.005 | -14.412
-2 | -0.066 | 0.00886 | 0.005 | -7.465
-1.5 | 0 | 0.00942 | 0.005 | 0.039
-1 | 0.068 | 0.00918 | 0.005 | 7.418
-0.5 | 0.137 | 0.00906 | 0.004 | 15.069
0 | 0.205 | 0.00896 | 0.004 | 22.912
0.5 | 0.274 | 0.00886 | 0.004 | 30.911
1 | 0.342 | 0.00878 | 0.004 | 38.98
1.5 | 0.41 | 0.00872 | 0.003 | 47.035
2 | 0.478 | 0.00938 | 0.003 | 50.953
2.5 | 0.546 | 0.00941 | 0.003 | 58.028
3 | 0.613 | 0.00799 | 0.003 | 76.818
3.5 | 0.681 | 0.00816 | 0.002 | 83.466
4 | 0.748 | 0.00828 | 0.002 | 90.298
4.5 | 0.815 | 0.00856 | 0.002 | 95.139
5 | 0.881 | 0.00835 | 0.001 | 105.55
5.5 | 0.947 | 0.00826 | 0.001 | 114.616
6 | 1.012 | 0.00833 | 0.001 | 121.542
6.5 | 1.076 | 0.00856 | 0 | 125.618
7 | 1.137 | 0.00833 | 0 | 136.452
7.5 | 1.189 | 0.0097 | 0 | 122.503
8 | 1.225 | 0.01117 | -0.001 | 109.67
8.5 | 1.231 | 0.01554 | -0.001 | 79.212
9 | 1.24 | 0.0192 | -0.002 | 64.619
9.5 | 1.233 | 0.02243 | -0.002 | 54.952
10 | 1.172 | 0.02634 | -0.002 | 44.508
10.5 | 0.739 | 0.03188 | -0.003 | 23.171
11 | 0.766 | 0.0347 | -0.003 | 22.078
11.5 | 0.792 | 0.03895 | -0.003 | 20.329
12 | 0.818 | 0.04302 | -0.004 | 19.012
12.5 | 0.845 | 0.0468 | -0.004 | 18.046
13 | 0.871 | 0.0505 | -0.005 | 17.252
13.5 | 0.898 | 0.05477 | -0.005 | 16.388
14 | 0.925 | 0.05795 | -0.006 | 15.963

## 120. Re 12M Mach 0.50 (2)
BIGFOIL.COM POLAR EXPORT
Horten 10.00% thick 4.00% camber
Horten 10.00% thick 4.00% camber |  |  |  | Cl Max: | 1.6294 | at alpha= | 11 | deg
XFOIL ncrit=9 |  |  |  | L/D Max: | 194.713 | at alpha= | 6.5 | deg
Re: | 12000000 |  |  | Cd Min: | 0.2705 | at alpha= | -20 | deg
Mach: | 0.5 |  |  | Cl=0 at alpha= | -1.7412 | deg
|  |  |  | @ Cl=0.1, Cd= | 0.0057904
|  |  |  | @ Cl=0.4, Cd= | 0.0056346
|  |  |  | @ Cl=0.6, Cd= | 0.0057073
alpha (deg) | Cl | Cd | Cm | Cl/Cd
-20 | -0.8056 | 0.2705 | 0.0914 | -2.9782
-19.5 | -0.7836 | 0.26205 | 0.0865 | -2.9903
-19 | -0.7623 | 0.25305 | 0.0816 | -3.0124
-18.5 | -0.7406 | 0.24504 | 0.0771 | -3.0224
-18 | -0.7086 | 0.23725 | 0.0698 | -2.9867
-17.5 | -0.6714 | 0.22714 | 0.0601 | -2.9559
-17 | -0.6359 | 0.21752 | 0.0509 | -2.9234
-16.5 | -0.6152 | 0.20941 | 0.0466 | -2.9378
-16 | -0.5941 | 0.20145 | 0.0424 | -2.9491
-15.5 | -0.5753 | 0.19231 | 0.0379 | -2.9915
-15 | -0.5556 | 0.18386 | 0.0335 | -3.0219
-14.5 | -0.5366 | 0.17556 | 0.0291 | -3.0565
-14 | -0.5152 | 0.16828 | 0.0251 | -3.0616
-13.5 | -0.4932 | 0.16131 | 0.0212 | -3.0575
-13 | -0.472 | 0.1543 | 0.0174 | -3.059
-12.5 | -0.4557 | 0.14567 | 0.0131 | -3.1283
-12 | -0.4392 | 0.13757 | 0.009 | -3.1926
-11.5 | -0.428 | 0.12812 | 0.0045 | -3.3406
-11 | -0.4155 | 0.11975 | 0.0002 | -3.4697
-10.5 | -0.4027 | 0.11175 | -0.0038 | -3.6036
-10 | -0.3902 | 0.10413 | -0.0077 | -3.7472
-9.5 | -0.3796 | 0.09653 | -0.0115 | -3.9325
-9 | -0.3709 | 0.08906 | -0.0152 | -4.1646
-8.5 | -0.362 | 0.08215 | -0.0186 | -4.4066
-8 | -0.3724 | 0.0731 | -0.0235 | -5.0944
-7.5 | -0.3874 | 0.06596 | -0.028 | -5.8733
-7 | -0.4047 | 0.05926 | -0.028 | -6.8292
-6 | -0.4042 | 0.04179 | -0.0293 | -9.6722
-5.5 | -0.3884 | 0.03316 | -0.027 | -11.7129
-5 | -0.3845 | 0.02132 | -0.0221 | -18.0347
-4.5 | -0.377 | 0.00942 | -0.0159 | -40.0212
-4 | -0.3117 | 0.00738 | -0.0122 | -42.2358
-3.5 | -0.2419 | 0.00677 | -0.0094 | -35.7312
-3 | -0.1724 | 0.00642 | -0.0071 | -26.8536
-2.5 | -0.1036 | 0.00618 | -0.0052 | -16.7638
-2 | -0.0352 | 0.00602 | -0.0037 | -5.8472
-1.5 | 0.0328 | 0.00588 | -0.0025 | 5.5782
-1 | 0.1003 | 0.00579 | -0.0014 | 17.323
-0.5 | 0.1676 | 0.00571 | -0.0006 | 29.352
0 | 0.235 | 0.00566 | 0.0001 | 41.5194
0.5 | 0.302 | 0.00565 | 0.0007 | 53.4513
1 | 0.3692 | 0.00563 | 0.0012 | 65.5773
1.5 | 0.4364 | 0.00564 | 0.0017 | 77.3759
2 | 0.5034 | 0.00568 | 0.0022 | 88.6268
2.5 | 0.571 | 0.00569 | 0.0026 | 100.3515
3 | 0.6382 | 0.00573 | 0.0031 | 111.3787
3.5 | 0.6854 | 0.00464 | 0.0072 | 147.7155
4 | 0.7485 | 0.00454 | 0.0088 | 164.8678
4.5 | 0.815 | 0.00466 | 0.0099 | 174.8927
5 | 0.8821 | 0.00485 | 0.011 | 181.8763
5.5 | 0.9494 | 0.00502 | 0.0124 | 189.1235
6 | 1.0177 | 0.00526 | 0.0137 | 193.4791
6.5 | 1.0865 | 0.00558 | 0.0152 | 194.7133
7 | 1.1537 | 0.00609 | 0.0171 | 189.4417
7.5 | 1.2222 | 0.00681 | 0.0187 | 179.4714
8.5 | 1.3709 | 0.00949 | 0.0191 | 144.4573
9 | 1.4386 | 0.01088 | 0.021 | 132.2243
9.5 | 1.5121 | 0.01224 | 0.0221 | 123.5376
10 | 1.5856 | 0.01363 | 0.0236 | 116.3316
10.5 | 1.6257 | 0.01524 | 0.0299 | 106.6732
11 | 1.6294 | 0.01889 | 0.0353 | 86.2573
11.5 | 1.6286 | 0.02615 | 0.0338 | 62.2792
12 | 1.5962 | 0.03488 | 0.0331 | 45.7626
12.5 | 1.5565 | 0.04396 | 0.0321 | 35.4072
13 | 1.5152 | 0.05344 | 0.0304 | 28.3533
13.5 | 1.475 | 0.0635 | 0.0276 | 23.2283
14 | 1.4373 | 0.0739 | 0.0242 | 19.4493
14.5 | 1.3995 | 0.08479 | 0.0201 | 16.5055
15 | 1.3658 | 0.09576 | 0.0156 | 14.2627
15.5 | 1.3335 | 0.10703 | 0.0106 | 12.4591
16 | 1.3023 | 0.11862 | 0.0051 | 10.9788

## 121. Re 14M Mach 0.00 (1)
BIGFOIL.COM POLAR EXPORT
Horten 10.00% thick 4.00% camber
Horten 10.00% thick 4.00% camber |  |  |  | Cl Max: | 1.359 | at alpha= | 13 | deg
JavaFoil+Calcfoil stall+Eppler ext transition |  |  |  | L/D Max: | 131.082 | at alpha= | 9 | deg
Re: | 14000000 |  |  | Cd Min: | 0.00761 | at alpha= | 3 | deg
Mach: | 0 |  |  | Cl=0 at alpha= | -1.5 | deg
|  |  |  | @ Cl=0.1, Cd= | 0.0095672
|  |  |  | @ Cl=0.4, Cd= | 0.010285
|  |  |  | @ Cl=0.6, Cd= | 0.0077845
alpha (deg) | Cl | Cd | Cm | Cl/Cd
-12 | -0.535 | 0.07611 | 0.003 | -7.03
-11.5 | -0.54 | 0.07173 | 0.003 | -7.528
-11 | -0.542 | 0.06731 | 0.003 | -8.059
-10.5 | -0.542 | 0.06322 | 0.003 | -8.58
-10 | -0.539 | 0.05907 | 0.003 | -9.131
-9.5 | -0.533 | 0.05511 | 0.003 | -9.678
-9 | -0.524 | 0.05129 | 0.003 | -10.218
-8.5 | -0.511 | 0.04747 | 0.003 | -10.773
-8 | -0.495 | 0.04366 | 0.003 | -11.349
-7.5 | -0.478 | 0.03882 | 0.003 | -12.31
-7 | -0.547 | 0.00936 | 0.005 | -58.484
-6.5 | -0.512 | 0.0098 | 0.005 | -52.279
-6 | -0.473 | 0.00944 | 0.005 | -50.063
-5.5 | -0.429 | 0.00922 | 0.005 | -46.577
-5 | -0.383 | 0.00903 | 0.005 | -42.387
-4.5 | -0.333 | 0.0097 | 0.005 | -34.38
-4 | -0.282 | 0.0094 | 0.005 | -29.978
-3.5 | -0.228 | 0.00915 | 0.005 | -24.908
-3 | -0.173 | 0.00975 | 0.005 | -17.704
-2.5 | -0.116 | 0.00952 | 0.004 | -12.173
-2 | -0.058 | 0.00926 | 0.004 | -6.282
-1.5 | 0 | 0.00918 | 0.004 | 0.035
-1 | 0.059 | 0.009 | 0.004 | 6.588
-0.5 | 0.119 | 0.00983 | 0.004 | 12.073
0 | 0.178 | 0.00949 | 0.004 | 18.769
0.5 | 0.238 | 0.00933 | 0.003 | 25.464
1 | 0.297 | 0.00924 | 0.003 | 32.142
1.5 | 0.356 | 0.01027 | 0.003 | 34.646
2 | 0.415 | 0.01029 | 0.003 | 40.339
2.5 | 0.474 | 0.01005 | 0.003 | 47.179
3 | 0.533 | 0.00761 | 0.002 | 70.029
3.5 | 0.592 | 0.00763 | 0.002 | 77.564
4 | 0.65 | 0.00875 | 0.002 | 74.342
4.5 | 0.709 | 0.00871 | 0.001 | 81.327
5 | 0.767 | 0.00875 | 0.001 | 87.618
5.5 | 0.825 | 0.00853 | 0.001 | 96.682
6 | 0.883 | 0.00841 | 0.001 | 105.016
6.5 | 0.94 | 0.0083 | 0 | 113.298
7 | 0.997 | 0.00827 | 0 | 120.531
7.5 | 1.052 | 0.00863 | 0 | 121.917
8 | 1.105 | 0.00886 | -0.001 | 124.735
8.5 | 1.155 | 0.0093 | -0.001 | 124.209
9 | 1.201 | 0.00916 | -0.001 | 131.082
9.5 | 1.242 | 0.01038 | -0.002 | 119.695
10 | 1.276 | 0.0112 | -0.002 | 113.919
10.5 | 1.305 | 0.01213 | -0.003 | 107.531
11 | 1.326 | 0.01342 | -0.003 | 98.811
11.5 | 1.343 | 0.01502 | -0.003 | 89.414
12 | 1.353 | 0.0169 | -0.004 | 80.069
12.5 | 1.358 | 0.01901 | -0.004 | 71.455
13 | 1.359 | 0.02128 | -0.004 | 63.866
13.5 | 1.355 | 0.02382 | -0.005 | 56.881
14 | 1.346 | 0.02653 | -0.005 | 50.732
14.5 | 1.332 | 0.0294 | -0.006 | 45.3
15 | 1.313 | 0.03252 | -0.006 | 40.386
15.5 | 1.291 | 0.03582 | -0.006 | 36.035
16 | 1.263 | 0.03963 | -0.007 | 31.878
16.5 | 1.233 | 0.04353 | -0.007 | 28.328
17 | 1.2 | 0.04775 | -0.008 | 25.127
17.5 | 1.164 | 0.05255 | -0.008 | 22.146
18 | 1.123 | 0.05757 | -0.008 | 19.511

## 122. Re 14M Mach 0.00 (2)
BIGFOIL.COM POLAR EXPORT
Horten 10.00% thick 4.00% camber
Horten 10.00% thick 4.00% camber |  |  |  | Cl Max: | 1.7907 | at alpha= | 17.5 | deg
XFOIL ncrit=9 |  |  |  | L/D Max: | 180.626 | at alpha= | 6 | deg
Re: | 14000000 |  |  | Cd Min: | 0.07022 | at alpha= | 20 | deg
Mach: | 0 |  |  | Cl=0 at alpha= | -1.6848 | deg
|  |  |  | @ Cl=0.1, Cd= | 0.0054494
|  |  |  | @ Cl=0.4, Cd= | 0.00534
|  |  |  | @ Cl=0.6, Cd= | 0.0042262
alpha (deg) | Cl | Cd | Cm | Cl/Cd
-18 | -1.5996 | 0.02952 | -0.0385 | -54.187
-17.5 | -1.582 | 0.02618 | -0.0346 | -60.4278
-17 | -1.5582 | 0.02333 | -0.0309 | -66.7895
-16.5 | -1.5267 | 0.02118 | -0.0279 | -72.0822
-16 | -1.4885 | 0.01971 | -0.0254 | -75.52
-15.5 | -1.4524 | 0.01782 | -0.0226 | -81.5039
-15 | -1.4123 | 0.01631 | -0.0202 | -86.591
-14.5 | -1.369 | 0.01516 | -0.0181 | -90.3034
-14 | -1.3164 | 0.0139 | -0.0182 | -94.705
-13 | -1.2218 | 0.0125 | -0.0149 | -97.744
-12.5 | -1.1719 | 0.0119 | -0.0137 | -98.479
-12 | -1.1212 | 0.01134 | -0.0125 | -98.8713
-11.5 | -1.0696 | 0.01085 | -0.0115 | -98.5806
-11 | -1.0176 | 0.01038 | -0.0105 | -98.0347
-9.5 | -0.8589 | 0.00913 | -0.0079 | -94.0745
-9 | -0.8059 | 0.00864 | -0.007 | -93.2755
-8.5 | -0.7523 | 0.00823 | -0.0063 | -91.4095
-8 | -0.6985 | 0.00784 | -0.0055 | -89.0944
-7.5 | -0.6441 | 0.00755 | -0.0049 | -85.3113
-7 | -0.5893 | 0.00731 | -0.0043 | -80.6156
-6.5 | -0.5344 | 0.00709 | -0.0037 | -75.3738
-6 | -0.4795 | 0.00684 | -0.0032 | -70.1023
-5.5 | -0.4247 | 0.00658 | -0.0026 | -64.5441
-5 | -0.3695 | 0.00639 | -0.0021 | -57.8247
-4.5 | -0.314 | 0.00625 | -0.0016 | -50.24
-4 | -0.2584 | 0.00608 | -0.0012 | -42.5
-3.5 | -0.2029 | 0.00593 | -0.0008 | -34.2159
-3 | -0.1471 | 0.00583 | -0.0005 | -25.2316
-2.5 | -0.0913 | 0.0057 | -0.0001 | -16.0175
-2 | -0.0353 | 0.00562 | 0.0001 | -6.2811
-1.5 | 0.0207 | 0.00555 | 0.0004 | 3.7297
-1 | 0.0769 | 0.00547 | 0.0006 | 14.0585
-0.5 | 0.133 | 0.00542 | 0.0008 | 24.5387
0 | 0.1892 | 0.00539 | 0.001 | 35.102
0.5 | 0.2456 | 0.00535 | 0.0011 | 45.9065
1 | 0.3017 | 0.00535 | 0.0012 | 56.3925
1.5 | 0.358 | 0.00534 | 0.0013 | 67.0412
2 | 0.4143 | 0.00534 | 0.0013 | 77.5843
2.5 | 0.4702 | 0.00537 | 0.0014 | 87.5605
3 | 0.526 | 0.00535 | 0.0015 | 98.3178
3.5 | 0.5688 | 0.00433 | 0.0039 | 131.3626
4 | 0.6199 | 0.00416 | 0.0049 | 149.0144
4.5 | 0.6743 | 0.00419 | 0.0052 | 160.9308
5 | 0.729 | 0.0043 | 0.0054 | 169.5349
5.5 | 0.7827 | 0.00442 | 0.0058 | 177.0814
6 | 0.8363 | 0.00463 | 0.0062 | 180.6263
6.5 | 0.8896 | 0.00496 | 0.0065 | 179.3548
7 | 0.9422 | 0.00537 | 0.0069 | 175.4562
7.5 | 0.9949 | 0.00579 | 0.0071 | 171.8307
8 | 1.0491 | 0.00638 | 0.0069 | 164.4357
8.5 | 1.1077 | 0.00705 | 0.0055 | 157.1206
9 | 1.1642 | 0.00775 | 0.0045 | 150.2194
9.5 | 1.2178 | 0.00837 | 0.0042 | 145.4958
10 | 1.2748 | 0.00897 | 0.003 | 142.1182
10.5 | 1.3314 | 0.00953 | 0.0019 | 139.7062
11 | 1.3875 | 0.0101 | 0.0009 | 137.3762
11.5 | 1.4427 | 0.0107 | -0.0001 | 134.8318
12 | 1.4971 | 0.01135 | -0.001 | 131.9031
12.5 | 1.5508 | 0.01203 | -0.0019 | 128.9111
13 | 1.5892 | 0.0127 | 0.0005 | 125.1339
13.5 | 1.6279 | 0.01338 | 0.0026 | 121.6667
14 | 1.6655 | 0.01423 | 0.0046 | 117.0415
14.5 | 1.7018 | 0.01513 | 0.0066 | 112.4785
15 | 1.7344 | 0.01611 | 0.009 | 107.6598
15.5 | 1.7521 | 0.01731 | 0.0134 | 101.2189
16 | 1.7686 | 0.0193 | 0.0158 | 91.6373
16.5 | 1.7781 | 0.02293 | 0.0159 | 77.5447
17 | 1.7894 | 0.02704 | 0.015 | 66.176
17.5 | 1.7907 | 0.03227 | 0.0139 | 55.4912
18 | 1.7843 | 0.03826 | 0.0127 | 46.6362
18.5 | 1.7707 | 0.04501 | 0.0115 | 39.3401
19 | 1.7485 | 0.05294 | 0.0097 | 33.028
19.5 | 1.7298 | 0.06097 | 0.0075 | 28.3713
20 | 1.7035 | 0.07022 | 0.0046 | 24.2595

## 123. Re 14M Mach 0.10 (1)
BIGFOIL.COM POLAR EXPORT
Horten 10.00% thick 4.00% camber
Horten 10.00% thick 4.00% camber |  |  |  | Cl Max: | 1.353 | at alpha= | 12.5 | deg
JavaFoil+Calcfoil stall+Eppler ext transition |  |  |  | L/D Max: | 129.47 | at alpha= | 9 | deg
Re: | 14000000 |  |  | Cd Min: | 0.00762 | at alpha= | 3 | deg
Mach: | 0.1 |  |  | Cl=0 at alpha= | -1.5 | deg
|  |  |  | @ Cl=0.1, Cd= | 0.0089719
|  |  |  | @ Cl=0.4, Cd= | 0.010316
|  |  |  | @ Cl=0.6, Cd= | 0.0077657
alpha (deg) | Cl | Cd | Cm | Cl/Cd
-15.5 | -0.416 | 0.1146 | 0.002 | -3.626
-15 | -0.432 | 0.10867 | 0.002 | -3.972
-14.5 | -0.447 | 0.10245 | 0.002 | -4.367
-14 | -0.462 | 0.09726 | 0.002 | -4.755
-13.5 | -0.477 | 0.09205 | 0.002 | -5.179
-13 | -0.49 | 0.08701 | 0.002 | -5.629
-12.5 | -0.502 | 0.08184 | 0.002 | -6.129
-12 | -0.512 | 0.07704 | 0.003 | -6.64
-11.5 | -0.519 | 0.07257 | 0.003 | -7.155
-11 | -0.525 | 0.06822 | 0.003 | -7.691
-10.5 | -0.527 | 0.064 | 0.003 | -8.237
-10 | -0.527 | 0.05982 | 0.003 | -8.806
-9.5 | -0.523 | 0.05583 | 0.003 | -9.369
-9 | -0.516 | 0.05197 | 0.003 | -9.925
-8.5 | -0.505 | 0.04821 | 0.003 | -10.476
-8 | -0.49 | 0.04463 | 0.003 | -10.986
-7.5 | -0.474 | 0.03997 | 0.003 | -11.848
-7 | -0.457 | 0.03325 | 0.004 | -13.746
-6.5 | -0.512 | 0.00987 | 0.005 | -51.819
-6 | -0.473 | 0.0095 | 0.005 | -49.776
-5.5 | -0.43 | 0.00923 | 0.005 | -46.536
-5 | -0.383 | 0.00907 | 0.005 | -42.259
-4.5 | -0.334 | 0.00888 | 0.005 | -37.645
-4 | -0.283 | 0.00942 | 0.005 | -30.014
-3.5 | -0.229 | 0.00918 | 0.005 | -24.938
-3 | -0.173 | 0.00978 | 0.005 | -17.725
-2.5 | -0.116 | 0.00957 | 0.004 | -12.163
-2 | -0.058 | 0.00936 | 0.004 | -6.244
-1.5 | 0 | 0.00922 | 0.004 | 0.035
-1 | 0.06 | 0.00906 | 0.004 | 6.577
-0.5 | 0.119 | 0.00893 | 0.004 | 13.352
0 | 0.179 | 0.00953 | 0.004 | 18.783
0.5 | 0.239 | 0.00934 | 0.003 | 25.561
1 | 0.298 | 0.00928 | 0.003 | 32.163
1.5 | 0.358 | 0.01033 | 0.003 | 34.647
2 | 0.417 | 0.01031 | 0.003 | 40.464
2.5 | 0.476 | 0.01007 | 0.003 | 47.311
3 | 0.535 | 0.00762 | 0.002 | 70.234
3.5 | 0.595 | 0.00767 | 0.002 | 77.479
4 | 0.653 | 0.00878 | 0.002 | 74.44
4.5 | 0.712 | 0.00876 | 0.001 | 81.33
5 | 0.771 | 0.00881 | 0.001 | 87.522
5.5 | 0.829 | 0.00859 | 0.001 | 96.558
6 | 0.887 | 0.00846 | 0.001 | 104.861
6.5 | 0.945 | 0.00835 | 0 | 113.092
7 | 1.002 | 0.00833 | 0 | 120.283
7.5 | 1.057 | 0.0087 | 0 | 121.516
8 | 1.11 | 0.00894 | -0.001 | 124.114
8.5 | 1.16 | 0.00942 | -0.001 | 123.134
9 | 1.205 | 0.00931 | -0.001 | 129.47
9.5 | 1.246 | 0.01052 | -0.002 | 118.383
10 | 1.279 | 0.01139 | -0.002 | 112.267
10.5 | 1.305 | 0.01242 | -0.003 | 105.1
11 | 1.325 | 0.01381 | -0.003 | 95.945
11.5 | 1.341 | 0.01551 | -0.003 | 86.43
12 | 1.349 | 0.01749 | -0.004 | 77.155
12.5 | 1.353 | 0.01964 | -0.004 | 68.9
13 | 1.351 | 0.02203 | -0.004 | 61.334
13.5 | 1.344 | 0.02467 | -0.005 | 54.501
14 | 1.332 | 0.0275 | -0.005 | 48.428
14.5 | 1.314 | 0.0305 | -0.006 | 43.097
15 | 1.292 | 0.03364 | -0.006 | 38.408
15.5 | 1.264 | 0.03731 | -0.006 | 33.885
16 | 1.233 | 0.04093 | -0.007 | 30.131
16.5 | 1.198 | 0.04518 | -0.007 | 26.509
17 | 1.159 | 0.04984 | -0.008 | 23.254
17.5 | 1.118 | 0.05475 | -0.008 | 20.42

## 124. Re 14M Mach 0.10 (2)
BIGFOIL.COM POLAR EXPORT
Horten 10.00% thick 4.00% camber
Horten 10.00% thick 4.00% camber |  |  |  | Cl Max: | 1.7809 | at alpha= | 17 | deg
XFOIL ncrit=9 |  |  |  | L/D Max: | 181.444 | at alpha= | 6 | deg
Re: | 14000000 |  |  | Cd Min: | 0.07666 | at alpha= | 20 | deg
Mach: | 0.1 |  |  | Cl=0 at alpha= | -1.6865 | deg
|  |  |  | @ Cl=0.1, Cd= | 0.0054541
|  |  |  | @ Cl=0.4, Cd= | 0.00535
|  |  |  | @ Cl=0.6, Cd= | 0.004249
alpha (deg) | Cl | Cd | Cm | Cl/Cd
-16.5 | -1.4971 | 0.02866 | -0.0367 | -52.2366
-16 | -1.4772 | 0.02463 | -0.0329 | -59.9756
-15.5 | -1.4484 | 0.02168 | -0.0294 | -66.8081
-15 | -1.4162 | 0.01902 | -0.0259 | -74.4585
-14.5 | -1.3765 | 0.01723 | -0.0231 | -79.8897
-14 | -1.3269 | 0.01545 | -0.0224 | -85.8835
-13.5 | -1.2826 | 0.01427 | -0.02 | -89.8809
-13 | -1.2342 | 0.01338 | -0.0181 | -92.2422
-12.5 | -1.1848 | 0.0125 | -0.0164 | -94.784
-12 | -1.1337 | 0.01181 | -0.0149 | -95.9949
-11.5 | -1.0814 | 0.01123 | -0.0136 | -96.2956
-11 | -1.0286 | 0.01069 | -0.0124 | -96.2208
-10.5 | -0.9751 | 0.01023 | -0.0113 | -95.3177
-10 | -0.9214 | 0.00975 | -0.0102 | -94.5026
-9 | -0.8133 | 0.00884 | -0.0083 | -92.0023
-8.5 | -0.7589 | 0.0084 | -0.0073 | -90.3452
-8 | -0.7045 | 0.00796 | -0.0064 | -88.505
-7.5 | -0.6495 | 0.00763 | -0.0056 | -85.1245
-7 | -0.5941 | 0.00736 | -0.005 | -80.7201
-6 | -0.4831 | 0.0069 | -0.0037 | -70.0145
-5.5 | -0.4277 | 0.00663 | -0.003 | -64.5098
-5 | -0.3721 | 0.00641 | -0.0024 | -58.0499
-4.5 | -0.3161 | 0.00627 | -0.0019 | -50.4147
-4 | -0.2601 | 0.0061 | -0.0015 | -42.6393
-3.5 | -0.2042 | 0.00594 | -0.001 | -34.3771
-3 | -0.1479 | 0.00584 | -0.0006 | -25.3253
-2.5 | -0.0918 | 0.00571 | -0.0002 | -16.0771
-2 | -0.0353 | 0.00562 | 0.0001 | -6.2811
-1.5 | 0.021 | 0.00555 | 0.0003 | 3.7838
-1 | 0.0776 | 0.00547 | 0.0006 | 14.1865
-0.5 | 0.1341 | 0.00543 | 0.0008 | 24.6961
0 | 0.1906 | 0.0054 | 0.001 | 35.2963
0.5 | 0.2473 | 0.00536 | 0.0011 | 46.1381
1 | 0.3038 | 0.00535 | 0.0012 | 56.785
1.5 | 0.3604 | 0.00535 | 0.0013 | 67.3645
2 | 0.4171 | 0.00535 | 0.0013 | 77.9626
2.5 | 0.4733 | 0.00538 | 0.0014 | 87.974
3 | 0.5295 | 0.00536 | 0.0015 | 98.7873
3.5 | 0.5725 | 0.00434 | 0.0039 | 131.9124
4 | 0.6239 | 0.00417 | 0.005 | 149.6163
4.5 | 0.6786 | 0.0042 | 0.0053 | 161.5714
5 | 0.7338 | 0.00431 | 0.0056 | 170.2552
5.5 | 0.7879 | 0.00443 | 0.006 | 177.8555
6 | 0.8419 | 0.00464 | 0.0064 | 181.444
6.5 | 0.8957 | 0.00497 | 0.0067 | 180.2213
7 | 0.9486 | 0.00538 | 0.0071 | 176.3197
7.5 | 1.0017 | 0.00581 | 0.0074 | 172.4096
8 | 1.0564 | 0.00642 | 0.0072 | 164.5483
8.5 | 1.1157 | 0.0071 | 0.0058 | 157.1408
9 | 1.1725 | 0.00783 | 0.0049 | 149.7446
9.5 | 1.2266 | 0.00846 | 0.0047 | 144.9882
10 | 1.2842 | 0.00908 | 0.0036 | 141.4317
10.5 | 1.3414 | 0.00966 | 0.0025 | 138.8613
11 | 1.398 | 0.01025 | 0.0016 | 136.3902
11.5 | 1.4538 | 0.01087 | 0.0007 | 133.7443
12 | 1.509 | 0.01153 | -0.0002 | 130.876
12.5 | 1.5606 | 0.01226 | -0.0004 | 127.292
13 | 1.5994 | 0.01292 | 0.0021 | 123.7926
13.5 | 1.6379 | 0.01368 | 0.0044 | 119.7295
14 | 1.675 | 0.01459 | 0.0066 | 114.8047
14.5 | 1.7109 | 0.01552 | 0.0088 | 110.2384
15 | 1.7339 | 0.01665 | 0.0129 | 104.1381
15.5 | 1.7518 | 0.01825 | 0.0163 | 95.989
16 | 1.7661 | 0.02107 | 0.0174 | 83.8206
16.5 | 1.7747 | 0.02539 | 0.0166 | 69.8976
17 | 1.7809 | 0.0302 | 0.0155 | 58.9702
17.5 | 1.7774 | 0.03598 | 0.0145 | 49.3997
18 | 1.7651 | 0.04265 | 0.0133 | 41.3857
18.5 | 1.7455 | 0.05019 | 0.0117 | 34.7778
19 | 1.7214 | 0.05874 | 0.0095 | 29.3054
19.5 | 1.703 | 0.06694 | 0.0071 | 25.4407
20 | 1.6749 | 0.07666 | 0.0039 | 21.8484

## 125. Re 14M Mach 0.25 (1)
BIGFOIL.COM POLAR EXPORT
Horten 10.00% thick 4.00% camber
Horten 10.00% thick 4.00% camber |  |  |  | Cl Max: | 1.323 | at alpha= | 11.5 | deg
JavaFoil+Calcfoil stall+Eppler ext transition |  |  |  | L/D Max: | 130.434 | at alpha= | 8.5 | deg
Re: | 14000000 |  |  | Cd Min: | 0.00785 | at alpha= | 3 | deg
Mach: | 0.25 |  |  | Cl=0 at alpha= | -1.5 | deg
|  |  |  | @ Cl=0.1, Cd= | 0.0091413
|  |  |  | @ Cl=0.4, Cd= | 0.0096233
|  |  |  | @ Cl=0.6, Cd= | 0.00785
alpha (deg) | Cl | Cd | Cm | Cl/Cd
-11 | -0.367 | 0.07368 | 0.003 | -4.984
-10.5 | -0.396 | 0.06877 | 0.003 | -5.752
-10 | -0.419 | 0.0645 | 0.003 | -6.49
-9.5 | -0.436 | 0.06012 | 0.003 | -7.253
-9 | -0.447 | 0.05634 | 0.003 | -7.939
-8.5 | -0.452 | 0.05234 | 0.003 | -8.643
-8 | -0.451 | 0.0487 | 0.003 | -9.263
-7.5 | -0.444 | 0.04478 | 0.003 | -9.914
-7 | -0.431 | 0.04112 | 0.003 | -10.477
-6.5 | -0.414 | 0.03638 | 0.003 | -11.371
-6 | -0.469 | 0.00988 | 0.005 | -47.535
-5.5 | -0.43 | 0.00949 | 0.005 | -45.354
-5 | -0.387 | 0.00925 | 0.005 | -41.786
-4.5 | -0.339 | 0.00907 | 0.005 | -37.337
-4 | -0.288 | 0.00971 | 0.005 | -29.63
-3.5 | -0.234 | 0.00936 | 0.005 | -24.947
-3 | -0.177 | 0.00913 | 0.005 | -19.425
-2.5 | -0.119 | 0.00976 | 0.005 | -12.219
-2 | -0.06 | 0.00959 | 0.004 | -6.251
-1.5 | 0 | 0.00938 | 0.004 | 0.035
-1 | 0.061 | 0.00925 | 0.004 | 6.618
-0.5 | 0.122 | 0.00908 | 0.004 | 13.49
0 | 0.184 | 0.00981 | 0.004 | 18.755
0.5 | 0.245 | 0.00953 | 0.004 | 25.74
1 | 0.306 | 0.00874 | 0.003 | 35.05
1.5 | 0.368 | 0.00861 | 0.003 | 42.697
2 | 0.428 | 0.01051 | 0.003 | 40.775
2.5 | 0.489 | 0.01029 | 0.003 | 47.569
3 | 0.55 | 0.00785 | 0.002 | 70.089
3.5 | 0.611 | 0.00785 | 0.002 | 77.761
4 | 0.671 | 0.00788 | 0.002 | 85.16
4.5 | 0.731 | 0.00897 | 0.002 | 81.528
5 | 0.791 | 0.00889 | 0.001 | 89.015
5.5 | 0.851 | 0.00874 | 0.001 | 97.375
6 | 0.911 | 0.00867 | 0.001 | 105.012
6.5 | 0.97 | 0.00861 | 0 | 112.664
7 | 1.028 | 0.00868 | 0 | 118.466
7.5 | 1.084 | 0.00888 | 0 | 122.116
8 | 1.137 | 0.00916 | -0.001 | 124.116
8.5 | 1.186 | 0.00909 | -0.001 | 130.434
9 | 1.227 | 0.01044 | -0.002 | 117.539
9.5 | 1.26 | 0.01149 | -0.002 | 109.665
10 | 1.285 | 0.01277 | -0.002 | 100.667
10.5 | 1.304 | 0.01439 | -0.003 | 90.559
11 | 1.316 | 0.01633 | -0.003 | 80.603
11.5 | 1.323 | 0.01858 | -0.003 | 71.237
12 | 1.321 | 0.02097 | -0.004 | 63.019
12.5 | 1.31 | 0.02359 | -0.004 | 55.544
13 | 1.289 | 0.02656 | -0.004 | 48.536
13.5 | 1.259 | 0.02977 | -0.005 | 42.3
14 | 1.22 | 0.03338 | -0.005 | 36.533
14.5 | 1.17 | 0.03732 | -0.006 | 31.358
15 | 1.112 | 0.0416 | -0.006 | 26.738
15.5 | 1.045 | 0.04663 | -0.006 | 22.415
16 | 0.971 | 0.05253 | -0.007 | 18.477
16.5 | 0.889 | 0.05984 | -0.007 | 14.851

## 126. Re 14M Mach 0.25 (2)
BIGFOIL.COM POLAR EXPORT
Horten 10.00% thick 4.00% camber
Horten 10.00% thick 4.00% camber |  |  |  | Cl Max: | 1.7357 | at alpha= | 15.5 | deg
XFOIL ncrit=9 |  |  |  | L/D Max: | 185 | at alpha= | 6 | deg
Re: | 14000000 |  |  | Cd Min: | 0.18148 | at alpha= | -16 | deg
Mach: | 0.25 |  |  | Cl=0 at alpha= | -1.6955 | deg
|  |  |  | @ Cl=0.1, Cd= | 0.005491
|  |  |  | @ Cl=0.4, Cd= | 0.00538
|  |  |  | @ Cl=0.6, Cd= | 0.0043689
alpha (deg) | Cl | Cd | Cm | Cl/Cd
-16 | -0.5712 | 0.18148 | 0.0308 | -3.1475
-15.5 | -0.552 | 0.1758 | 0.0275 | -3.1399
-15 | -0.5557 | 0.16133 | 0.0213 | -3.4445
-14 | -0.5945 | 0.1288 | 0.0047 | -4.6157
-13.5 | -0.6204 | 0.11376 | -0.004 | -5.4536
-13 | -0.6317 | 0.10292 | -0.0104 | -6.1378
-12.5 | -0.6803 | 0.08684 | -0.0208 | -7.8339
-12 | -0.7869 | 0.06768 | -0.0361 | -11.6268
-11 | -1.0764 | 0.01549 | -0.0264 | -69.49
-10.5 | -1.0265 | 0.01341 | -0.0231 | -76.5474
-10 | -0.9722 | 0.01194 | -0.0203 | -81.4238
-9.5 | -0.9149 | 0.01095 | -0.018 | -83.5525
-9 | -0.8566 | 0.01017 | -0.0159 | -84.2281
-8.5 | -0.7978 | 0.00952 | -0.014 | -83.8025
-8 | -0.7393 | 0.00885 | -0.0122 | -83.5367
-7.5 | -0.6808 | 0.00827 | -0.0106 | -82.3216
-7 | -0.6219 | 0.00779 | -0.0091 | -79.8331
-6.5 | -0.5629 | 0.00744 | -0.0078 | -75.6586
-6 | -0.5039 | 0.00715 | -0.0067 | -70.4755
-5.5 | -0.4449 | 0.0069 | -0.0056 | -64.4783
-5 | -0.3865 | 0.00659 | -0.0046 | -58.6495
-4.5 | -0.3281 | 0.00637 | -0.0036 | -51.5071
-3.5 | -0.211 | 0.00602 | -0.0021 | -35.0498
-3 | -0.1525 | 0.00589 | -0.0015 | -25.8913
-2.5 | -0.0941 | 0.00578 | -0.001 | -16.2803
-2 | -0.0355 | 0.00566 | -0.0005 | -6.2721
-1.5 | 0.0228 | 0.00558 | 0 | 4.086
-1 | 0.0814 | 0.00551 | 0.0003 | 14.7731
-0.5 | 0.14 | 0.00545 | 0.0006 | 25.6881
0 | 0.1984 | 0.00543 | 0.0008 | 36.5378
0.5 | 0.257 | 0.00539 | 0.001 | 47.6809
1 | 0.3154 | 0.00537 | 0.0012 | 58.7337
1.5 | 0.3738 | 0.00538 | 0.0014 | 69.4796
2 | 0.4325 | 0.00538 | 0.0015 | 80.3903
2.5 | 0.4908 | 0.0054 | 0.0016 | 90.8889
3 | 0.5488 | 0.00542 | 0.0018 | 101.2546
3.5 | 0.5934 | 0.00439 | 0.0043 | 135.1708
4 | 0.6465 | 0.00422 | 0.0055 | 153.1991
4.5 | 0.703 | 0.00428 | 0.006 | 164.2523
5 | 0.7604 | 0.00439 | 0.0064 | 173.2118
5.5 | 0.8169 | 0.00451 | 0.0069 | 181.1308
6 | 0.8732 | 0.00472 | 0.0075 | 185
6.5 | 0.9296 | 0.00506 | 0.0079 | 183.7154
7 | 0.9847 | 0.00549 | 0.0086 | 179.3625
7.5 | 1.0401 | 0.00595 | 0.0092 | 174.8067
8 | 1.0974 | 0.00665 | 0.0091 | 165.0226
8.5 | 1.1598 | 0.00748 | 0.0079 | 155.0535
9 | 1.2193 | 0.00821 | 0.0074 | 148.514
9.5 | 1.2767 | 0.00894 | 0.0073 | 142.8076
10 | 1.3374 | 0.00964 | 0.0066 | 138.7344
10.5 | 1.3978 | 0.01032 | 0.006 | 135.4457
11 | 1.4576 | 0.01103 | 0.0055 | 132.1487
11.5 | 1.5165 | 0.0118 | 0.0051 | 128.5169
12 | 1.5739 | 0.0127 | 0.0049 | 123.9291
12.5 | 1.6132 | 0.01347 | 0.0084 | 119.7624
13 | 1.6505 | 0.01446 | 0.0118 | 114.1425
13.5 | 1.6865 | 0.0156 | 0.0151 | 108.109
14 | 1.7054 | 0.01695 | 0.0206 | 100.6136
14.5 | 1.7205 | 0.01954 | 0.0231 | 88.0502
15 | 1.7286 | 0.02434 | 0.0223 | 71.0189
15.5 | 1.7357 | 0.02955 | 0.0212 | 58.7377
16 | 1.7305 | 0.0358 | 0.0203 | 48.338
16.5 | 1.7125 | 0.04321 | 0.0191 | 39.632
17 | 1.6914 | 0.05106 | 0.0176 | 33.1257
17.5 | 1.6665 | 0.05985 | 0.0154 | 27.8446
18 | 1.642 | 0.06895 | 0.0127 | 23.8144
18.5 | 1.6169 | 0.07838 | 0.0096 | 20.629
19 | 1.5885 | 0.08844 | 0.006 | 17.9613
19.5 | 1.5617 | 0.0986 | 0.0021 | 15.8387
20 | 1.537 | 0.10875 | -0.002 | 14.1333

## 127. Re 14M Mach 0.50 (1)
BIGFOIL.COM POLAR EXPORT
Horten 10.00% thick 4.00% camber
Horten 10.00% thick 4.00% camber |  |  |  | Cl Max: | 1.244 | at alpha= | 9 | deg
JavaFoil+Calcfoil stall+Eppler ext transition |  |  |  | L/D Max: | 136.91 | at alpha= | 7 | deg
Re: | 14000000 |  |  | Cd Min: | 0.00794 | at alpha= | 3 | deg
Mach: | 0.5 |  |  | Cl=0 at alpha= | -1.5 | deg
|  |  |  | @ Cl=0.1, Cd= | 0.0089729
|  |  |  | @ Cl=0.4, Cd= | 0.00923
|  |  |  | @ Cl=0.6, Cd= | 0.0082019
alpha (deg) | Cl | Cd | Cm | Cl/Cd
-20 | -0.98 | 0.15095 | 0.001 | -6.492
-19.5 | -0.956 | 0.1406 | 0.002 | -6.798
-19 | -0.926 | 0.14877 | 0.002 | -6.224
-18.5 | -0.902 | 0.13496 | 0.002 | -6.685
-18 | -0.878 | 0.12433 | 0.002 | -7.063
-17.5 | -0.854 | 0.11543 | 0.002 | -7.399
-17 | -0.824 | 0.12233 | 0.002 | -6.732
-16.5 | -0.801 | 0.10684 | 0.002 | -7.497
-16 | -0.778 | 0.09822 | 0.003 | -7.92
-15.5 | -0.746 | 0.10214 | 0.003 | -7.305
-15 | -0.722 | 0.09391 | 0.003 | -7.689
-14.5 | -0.7 | 0.0848 | 0.003 | -8.252
-14 | -0.679 | 0.07473 | 0.003 | -9.086
-13.5 | -0.642 | 0.08465 | 0.003 | -7.584
-13 | -0.619 | 0.07573 | 0.003 | -8.177
-12.5 | -0.596 | 0.06778 | 0.003 | -8.801
-12 | -0.563 | 0.07428 | 0.003 | -7.577
-11.5 | -0.539 | 0.06674 | 0.003 | -8.075
-11 | -0.515 | 0.05991 | 0.004 | -8.602
-10.5 | -0.484 | 0.06392 | 0.003 | -7.567
-10 | -0.459 | 0.05828 | 0.003 | -7.872
-9.5 | -0.431 | 0.05836 | 0.003 | -7.378
-9 | -0.404 | 0.05476 | 0.003 | -7.379
-8.5 | -0.379 | 0.04954 | 0.003 | -7.651
-8 | -0.35 | 0.05013 | 0.003 | -6.989
-7.5 | -0.324 | 0.04639 | 0.003 | -6.99
-7 | -0.297 | 0.04584 | 0.003 | -6.47
-6.5 | -0.27 | 0.04254 | 0.003 | -6.353
-6 | -0.243 | 0.0419 | 0.003 | -5.794
-5.5 | -0.216 | 0.03862 | 0.003 | -5.606
-5 | -0.189 | 0.03759 | 0.003 | -5.034
-4.5 | -0.228 | 0.03638 | 0.003 | -6.273
-4 | -0.233 | 0.03109 | 0.003 | -7.505
-3.5 | -0.245 | 0.0095 | 0.005 | -25.772
-3 | -0.191 | 0.0092 | 0.005 | -20.766
-2.5 | -0.131 | 0.00888 | 0.005 | -14.699
-2 | -0.066 | 0.00945 | 0.005 | -6.995
-1.5 | 0 | 0.00926 | 0.005 | 0.04
-1 | 0.068 | 0.00901 | 0.005 | 7.563
-0.5 | 0.137 | 0.00893 | 0.004 | 15.298
0 | 0.205 | 0.00882 | 0.004 | 23.296
0.5 | 0.274 | 0.00872 | 0.004 | 31.418
1 | 0.342 | 0.00865 | 0.004 | 39.556
1.5 | 0.41 | 0.00933 | 0.003 | 43.97
2 | 0.478 | 0.00924 | 0.003 | 51.724
2.5 | 0.546 | 0.00929 | 0.003 | 58.77
3 | 0.613 | 0.00794 | 0.003 | 77.231
3.5 | 0.681 | 0.00815 | 0.002 | 83.529
4 | 0.748 | 0.00828 | 0.002 | 90.344
4.5 | 0.815 | 0.0085 | 0.002 | 95.861
5 | 0.881 | 0.00828 | 0.001 | 106.403
5.5 | 0.947 | 0.00864 | 0.001 | 109.577
6 | 1.012 | 0.00868 | 0.001 | 116.615
6.5 | 1.076 | 0.00852 | 0 | 126.258
7 | 1.137 | 0.0083 | 0 | 136.91
7.5 | 1.189 | 0.0097 | 0 | 122.595
8 | 1.224 | 0.01128 | -0.001 | 108.555
8.5 | 1.233 | 0.01536 | -0.001 | 80.296
9 | 1.244 | 0.01854 | -0.002 | 67.074
9.5 | 1.235 | 0.02169 | -0.002 | 56.971
10 | 1.175 | 0.0255 | -0.002 | 46.061
10.5 | 0.74 | 0.03097 | -0.003 | 23.896
11 | 0.768 | 0.03373 | -0.003 | 22.759
11.5 | 0.793 | 0.03774 | -0.003 | 21.024
12 | 0.82 | 0.0417 | -0.004 | 19.655
12.5 | 0.846 | 0.04537 | -0.004 | 18.653
13 | 0.873 | 0.04896 | -0.005 | 17.831
13.5 | 0.899 | 0.05306 | -0.005 | 16.951
14 | 0.927 | 0.05615 | -0.006 | 16.507

## 128. Re 14M Mach 0.50 (2)
BIGFOIL.COM POLAR EXPORT
Horten 10.00% thick 4.00% camber
Horten 10.00% thick 4.00% camber |  |  |  | Cl Max: | 1.652 | at alpha= | 11 | deg
XFOIL ncrit=9 |  |  |  | L/D Max: | 197.514 | at alpha= | 6.5 | deg
Re: | 14000000 |  |  | Cd Min: | 0.27138 | at alpha= | -20 | deg
Mach: | 0.5 |  |  | Cl=0 at alpha= | -1.7342 | deg
|  |  |  | @ Cl=0.1, Cd= | 0.0056496
|  |  |  | @ Cl=0.4, Cd= | 0.0055254
|  |  |  | @ Cl=0.6, Cd= | 0.0056086
alpha (deg) | Cl | Cd | Cm | Cl/Cd
-20 | -0.809 | 0.27138 | 0.0927 | -2.9811
-19.5 | -0.7869 | 0.26292 | 0.0878 | -2.9929
-19 | -0.7661 | 0.2533 | 0.0827 | -3.0245
-18 | -0.6896 | 0.23416 | 0.0631 | -2.945
-17.5 | -0.6575 | 0.22504 | 0.055 | -2.9217
-17 | -0.6361 | 0.21742 | 0.0509 | -2.9257
-16.5 | -0.6153 | 0.20916 | 0.0464 | -2.9418
-16 | -0.5938 | 0.20133 | 0.0422 | -2.9494
-15.5 | -0.5751 | 0.19213 | 0.0376 | -2.9933
-15 | -0.556 | 0.18338 | 0.0332 | -3.032
-14.5 | -0.537 | 0.17507 | 0.0288 | -3.0673
-14 | -0.5157 | 0.16771 | 0.0247 | -3.075
-13.5 | -0.4938 | 0.16072 | 0.0208 | -3.0724
-13 | -0.4721 | 0.15388 | 0.017 | -3.068
-12.5 | -0.4568 | 0.14497 | 0.0126 | -3.151
-12 | -0.4405 | 0.1368 | 0.0085 | -3.22
-11.5 | -0.4294 | 0.12745 | 0.0039 | -3.3692
-11 | -0.4178 | 0.11882 | -0.0005 | -3.5162
-10.5 | -0.4052 | 0.1109 | -0.0045 | -3.6537
-10 | -0.3937 | 0.1031 | -0.0085 | -3.8186
-9.5 | -0.3849 | 0.09523 | -0.0125 | -4.0418
-9 | -0.3778 | 0.08753 | -0.0164 | -4.3162
-8.5 | -0.3687 | 0.08084 | -0.0196 | -4.5609
-8 | -0.3792 | 0.07196 | -0.0246 | -5.2696
-7.5 | -0.3982 | 0.06501 | -0.0284 | -6.1252
-7 | -0.4143 | 0.05792 | -0.0288 | -7.153
-6.5 | -0.42 | 0.04899 | -0.0301 | -8.5732
-6 | -0.4152 | 0.03983 | -0.0294 | -10.4243
-5.5 | -0.3998 | 0.03099 | -0.0268 | -12.9009
-5 | -0.3953 | 0.01933 | -0.0215 | -20.4501
-4.5 | -0.3812 | 0.0087 | -0.0155 | -43.8161
-4 | -0.3139 | 0.00707 | -0.0119 | -44.3989
-3.5 | -0.2437 | 0.00655 | -0.0091 | -37.2061
-3 | -0.1738 | 0.00627 | -0.0069 | -27.7193
-2.5 | -0.1048 | 0.00602 | -0.005 | -17.4086
-2 | -0.0361 | 0.00588 | -0.0035 | -6.1395
-1.5 | 0.0318 | 0.00575 | -0.0023 | 5.5304
-1 | 0.0996 | 0.00565 | -0.0013 | 17.6283
-0.5 | 0.167 | 0.00559 | -0.0004 | 29.8748
0 | 0.2344 | 0.00555 | 0.0002 | 42.2342
0.5 | 0.3017 | 0.00551 | 0.0008 | 54.755
1 | 0.3687 | 0.00553 | 0.0013 | 66.6727
1.5 | 0.4363 | 0.00552 | 0.0017 | 79.0399
2 | 0.5036 | 0.00554 | 0.0022 | 90.9025
2.5 | 0.5709 | 0.0056 | 0.0026 | 101.9464
3 | 0.6386 | 0.00562 | 0.0031 | 113.6299
3.5 | 0.695 | 0.00498 | 0.0055 | 139.5582
4 | 0.7501 | 0.00451 | 0.0085 | 166.3193
4.5 | 0.817 | 0.00458 | 0.0095 | 178.3843
5 | 0.8843 | 0.00473 | 0.0106 | 186.9556
5.5 | 0.9517 | 0.00494 | 0.0119 | 192.6518
6.5 | 1.0883 | 0.00551 | 0.0148 | 197.5136
7 | 1.1538 | 0.00604 | 0.017 | 191.0265
7.5 | 1.221 | 0.00668 | 0.019 | 182.7844
8 | 1.2956 | 0.00776 | 0.0194 | 166.9588
8.5 | 1.3696 | 0.00936 | 0.0195 | 146.3248
9 | 1.437 | 0.0106 | 0.0216 | 135.566
9.5 | 1.5116 | 0.01181 | 0.0229 | 127.9932
10 | 1.5861 | 0.01311 | 0.0244 | 120.984
10.5 | 1.6505 | 0.01467 | 0.0274 | 112.5085
11 | 1.652 | 0.01718 | 0.0365 | 96.1583
11.5 | 1.6518 | 0.02437 | 0.0347 | 67.7801
12 | 1.6192 | 0.03326 | 0.0339 | 48.6831
12.5 | 1.5778 | 0.04244 | 0.0329 | 37.1772
13 | 1.5349 | 0.05199 | 0.0312 | 29.523
13.5 | 1.4919 | 0.06217 | 0.0284 | 23.9971
14 | 1.4522 | 0.07267 | 0.025 | 19.9835
14.5 | 1.4126 | 0.08367 | 0.0208 | 16.883
15 | 1.3777 | 0.09471 | 0.0163 | 14.5465
15.5 | 1.3443 | 0.10604 | 0.0112 | 12.6773
16 | 1.3122 | 0.11768 | 0.0057 | 11.1506

## 129. Re 16M Mach 0.00 (1)
BIGFOIL.COM POLAR EXPORT
Horten 10.00% thick 4.00% camber
Horten 10.00% thick 4.00% camber |  |  |  | Cl Max: | 1.362 | at alpha= | 12.5 | deg
JavaFoil+Calcfoil stall+Eppler ext transition |  |  |  | L/D Max: | 131.156 | at alpha= | 9 | deg
Re: | 16000000 |  |  | Cd Min: | 0.0076 | at alpha= | 3 | deg
Mach: | 0 |  |  | Cl=0 at alpha= | -1.5 | deg
|  |  |  | @ Cl=0.1, Cd= | 0.0094267
|  |  |  | @ Cl=0.4, Cd= | 0.010145
|  |  |  | @ Cl=0.6, Cd= | 0.0089534
alpha (deg) | Cl | Cd | Cm | Cl/Cd
-12 | -0.535 | 0.07543 | 0.003 | -7.097
-11.5 | -0.54 | 0.07113 | 0.003 | -7.595
-11 | -0.543 | 0.06676 | 0.003 | -8.13
-10.5 | -0.543 | 0.06265 | 0.003 | -8.663
-10 | -0.54 | 0.05851 | 0.003 | -9.226
-9.5 | -0.534 | 0.05455 | 0.003 | -9.787
-9 | -0.525 | 0.05069 | 0.003 | -10.348
-8.5 | -0.512 | 0.04684 | 0.003 | -10.934
-8 | -0.496 | 0.04311 | 0.003 | -11.508
-7.5 | -0.479 | 0.03801 | 0.003 | -12.6
-7 | -0.547 | 0.00993 | 0.005 | -55.104
-6.5 | -0.512 | 0.00965 | 0.005 | -53.073
-6 | -0.473 | 0.0093 | 0.005 | -50.841
-5.5 | -0.429 | 0.00906 | 0.005 | -47.383
-5 | -0.383 | 0.00889 | 0.005 | -43.043
-4.5 | -0.333 | 0.01028 | 0.005 | -32.43
-4 | -0.282 | 0.0092 | 0.005 | -30.605
-3.5 | -0.228 | 0.009 | 0.005 | -25.323
-3 | -0.173 | 0.00965 | 0.005 | -17.899
-2.5 | -0.116 | 0.00943 | 0.004 | -12.3
-2 | -0.058 | 0.00912 | 0.004 | -6.379
-1.5 | 0 | 0.00903 | 0.004 | 0.036
-1 | 0.059 | 0.00888 | 0.004 | 6.684
-0.5 | 0.119 | 0.00968 | 0.004 | 12.26
0 | 0.178 | 0.00936 | 0.004 | 19.042
0.5 | 0.238 | 0.00921 | 0.003 | 25.815
1 | 0.297 | 0.01037 | 0.003 | 28.638
1.5 | 0.356 | 0.01016 | 0.003 | 35.042
2 | 0.415 | 0.01014 | 0.003 | 40.935
2.5 | 0.474 | 0.00995 | 0.003 | 47.659
3 | 0.533 | 0.0076 | 0.002 | 70.13
3.5 | 0.592 | 0.00897 | 0.002 | 65.978
4 | 0.65 | 0.00885 | 0.002 | 73.445
4.5 | 0.709 | 0.0087 | 0.001 | 81.449
5 | 0.767 | 0.00873 | 0.001 | 87.821
5.5 | 0.825 | 0.00851 | 0.001 | 96.975
6 | 0.883 | 0.00838 | 0.001 | 105.313
6.5 | 0.94 | 0.00828 | 0 | 113.596
7 | 0.997 | 0.00826 | 0 | 120.674
7.5 | 1.052 | 0.00863 | 0 | 121.898
8 | 1.105 | 0.00887 | -0.001 | 124.484
8.5 | 1.155 | 0.00937 | -0.001 | 123.247
9 | 1.201 | 0.00916 | -0.001 | 131.156
9.5 | 1.243 | 0.01025 | -0.002 | 121.311
10 | 1.279 | 0.01096 | -0.002 | 116.684
10.5 | 1.308 | 0.01182 | -0.003 | 110.635
11 | 1.33 | 0.01295 | -0.003 | 102.707
11.5 | 1.347 | 0.01443 | -0.003 | 93.31
12 | 1.357 | 0.01621 | -0.004 | 83.719
12.5 | 1.362 | 0.01825 | -0.004 | 74.625
13 | 1.362 | 0.02052 | -0.004 | 66.382
13.5 | 1.358 | 0.02296 | -0.005 | 59.144
14 | 1.349 | 0.02563 | -0.005 | 52.624
14.5 | 1.335 | 0.02845 | -0.006 | 46.913
15 | 1.316 | 0.03153 | -0.006 | 41.726
15.5 | 1.293 | 0.03475 | -0.006 | 37.206
16 | 1.266 | 0.03841 | -0.007 | 32.955
16.5 | 1.235 | 0.04222 | -0.007 | 29.264
17 | 1.202 | 0.04657 | -0.008 | 25.807
17.5 | 1.166 | 0.05128 | -0.008 | 22.731

## 130. Re 16M Mach 0.00 (2)
BIGFOIL.COM POLAR EXPORT
Horten 10.00% thick 4.00% camber
Horten 10.00% thick 4.00% camber |  |  |  | Cl Max: | 1.8106 | at alpha= | 17.5 | deg
XFOIL ncrit=9 |  |  |  | L/D Max: | 181.935 | at alpha= | 6 | deg
Re: | 16000000 |  |  | Cd Min: | 0.06752 | at alpha= | 20 | deg
Mach: | 0 |  |  | Cl=0 at alpha= | -1.6804 | deg
|  |  |  | @ Cl=0.1, Cd= | 0.0053648
|  |  |  | @ Cl=0.4, Cd= | 0.0052675
|  |  |  | @ Cl=0.6, Cd= | 0.0046986
alpha (deg) | Cl | Cd | Cm | Cl/Cd
-19 | -1.6639 | 0.03187 | -0.0442 | -52.209
-18.5 | -1.6594 | 0.02778 | -0.0393 | -59.7336
-18 | -1.6355 | 0.02543 | -0.0357 | -64.3138
-17.5 | -1.6063 | 0.02339 | -0.0325 | -68.6746
-17 | -1.5751 | 0.02136 | -0.0293 | -73.7406
-16.5 | -1.5396 | 0.01966 | -0.0266 | -78.3113
-16 | -1.4991 | 0.01843 | -0.0243 | -81.3402
-15.5 | -1.4579 | 0.01719 | -0.022 | -84.8109
-15 | -1.4154 | 0.01602 | -0.0198 | -88.3521
-14.5 | -1.3563 | 0.01475 | -0.0211 | -91.9525
-14 | -1.3206 | 0.01366 | -0.0176 | -96.6764
-13.5 | -1.2742 | 0.0128 | -0.0158 | -99.5469
-13 | -1.2251 | 0.01214 | -0.0145 | -100.9143
-12.5 | -1.1752 | 0.01152 | -0.0132 | -102.0139
-12 | -1.1242 | 0.01098 | -0.0121 | -102.3862
-11.5 | -1.0724 | 0.0105 | -0.0111 | -102.1333
-11 | -1.0202 | 0.01005 | -0.0101 | -101.5124
-10.5 | -0.9674 | 0.00965 | -0.0092 | -100.2487
-10 | -0.9143 | 0.00923 | -0.0084 | -99.0574
-9.5 | -0.8609 | 0.00886 | -0.0076 | -97.167
-9 | -0.8073 | 0.00848 | -0.0068 | -95.2005
-8.5 | -0.7536 | 0.00808 | -0.006 | -93.2673
-8 | -0.6999 | 0.00767 | -0.0053 | -91.2516
-7.5 | -0.6456 | 0.00738 | -0.0046 | -87.4797
-7 | -0.5907 | 0.00714 | -0.004 | -82.7311
-6.5 | -0.5357 | 0.00691 | -0.0035 | -77.5253
-6 | -0.4805 | 0.00671 | -0.003 | -71.6095
-5.5 | -0.4257 | 0.00647 | -0.0024 | -65.796
-5 | -0.3705 | 0.00626 | -0.0019 | -59.1853
-4.5 | -0.3149 | 0.00611 | -0.0015 | -51.5385
-4 | -0.2593 | 0.00598 | -0.0011 | -43.3612
-3.5 | -0.2038 | 0.00582 | -0.0006 | -35.0172
-3 | -0.1477 | 0.00571 | -0.0003 | -25.8669
-2.5 | -0.092 | 0.00561 | 0 | -16.3993
-2 | -0.0358 | 0.00552 | 0.0003 | -6.4855
-1.5 | 0.0202 | 0.00544 | 0.0005 | 3.7132
-1 | 0.0763 | 0.00539 | 0.0007 | 14.1558
-0.5 | 0.1327 | 0.00533 | 0.0009 | 24.8968
0 | 0.189 | 0.0053 | 0.001 | 35.6604
0.5 | 0.2452 | 0.00528 | 0.0012 | 46.4394
1 | 0.3016 | 0.00525 | 0.0012 | 57.4476
1.5 | 0.3577 | 0.00526 | 0.0013 | 68.0038
2 | 0.4141 | 0.00527 | 0.0014 | 78.5769
2.5 | 0.4703 | 0.00527 | 0.0014 | 89.241
3 | 0.526 | 0.0053 | 0.0015 | 99.2453
3.5 | 0.5807 | 0.0052 | 0.0017 | 111.6731
4 | 0.6215 | 0.00414 | 0.0045 | 150.1208
4.5 | 0.6752 | 0.00417 | 0.005 | 161.9185
5 | 0.7296 | 0.00428 | 0.0053 | 170.4673
5.5 | 0.7839 | 0.00442 | 0.0056 | 177.3529
6 | 0.8369 | 0.0046 | 0.006 | 181.9348
6.5 | 0.8903 | 0.00497 | 0.0063 | 179.1348
7 | 0.9423 | 0.00537 | 0.0068 | 175.4749
7.5 | 0.9945 | 0.0058 | 0.0072 | 171.4655
8.5 | 1.1041 | 0.00701 | 0.0063 | 157.5036
9 | 1.1629 | 0.00763 | 0.0049 | 152.4115
9.5 | 1.2159 | 0.00822 | 0.0047 | 147.9197
10 | 1.2729 | 0.00881 | 0.0036 | 144.4835
10.5 | 1.3296 | 0.00934 | 0.0025 | 142.3555
11 | 1.3857 | 0.00989 | 0.0015 | 140.1112
11.5 | 1.441 | 0.01047 | 0.0005 | 137.6313
12 | 1.4956 | 0.01107 | -0.0004 | 135.1039
12.5 | 1.5492 | 0.01176 | -0.0012 | 131.7347
13 | 1.5948 | 0.01239 | -0.0004 | 128.7167
13.5 | 1.6328 | 0.01308 | 0.0019 | 124.8318
14 | 1.6709 | 0.0139 | 0.0039 | 120.2086
14.5 | 1.709 | 0.0147 | 0.0056 | 116.2585
15 | 1.7434 | 0.01568 | 0.0078 | 111.1862
15.5 | 1.7635 | 0.01679 | 0.0121 | 105.0328
16 | 1.7799 | 0.01855 | 0.0151 | 95.9515
16.5 | 1.7919 | 0.0216 | 0.0159 | 82.9583
17 | 1.8045 | 0.02543 | 0.0152 | 70.9595
17.5 | 1.8106 | 0.03012 | 0.0142 | 60.1129
18 | 1.8079 | 0.0357 | 0.0131 | 50.6415
18.5 | 1.7952 | 0.04232 | 0.0119 | 42.4197
19 | 1.7674 | 0.05076 | 0.0102 | 34.8188
19.5 | 1.7545 | 0.05796 | 0.0082 | 30.2709
20 | 1.7247 | 0.06752 | 0.0054 | 25.5435

## 131. Re 16M Mach 0.10 (1)
BIGFOIL.COM POLAR EXPORT
Horten 10.00% thick 4.00% camber
Horten 10.00% thick 4.00% camber |  |  |  | Cl Max: | 1.357 | at alpha= | 12.5 | deg
JavaFoil+Calcfoil stall+Eppler ext transition |  |  |  | L/D Max: | 129.34 | at alpha= | 9 | deg
Re: | 16000000 |  |  | Cd Min: | 0.00761 | at alpha= | 3 | deg
Mach: | 0.1 |  |  | Cl=0 at alpha= | -1.5 | deg
|  |  |  | @ Cl=0.1, Cd= | 0.0094724
|  |  |  | @ Cl=0.4, Cd= | 0.010174
|  |  |  | @ Cl=0.6, Cd= | 0.0077569
alpha (deg) | Cl | Cd | Cm | Cl/Cd
-12 | -0.512 | 0.0766 | 0.003 | -6.679
-11.5 | -0.519 | 0.07202 | 0.003 | -7.214
-11 | -0.525 | 0.0676 | 0.003 | -7.764
-10.5 | -0.527 | 0.06351 | 0.003 | -8.306
-10 | -0.527 | 0.05928 | 0.003 | -8.893
-9.5 | -0.523 | 0.0553 | 0.003 | -9.466
-9 | -0.516 | 0.05164 | 0.003 | -9.994
-8.5 | -0.505 | 0.04785 | 0.003 | -10.559
-8 | -0.491 | 0.04395 | 0.003 | -11.172
-7.5 | -0.474 | 0.03935 | 0.003 | -12.053
-7 | -0.545 | 0.00926 | 0.005 | -58.939
-6.5 | -0.512 | 0.00971 | 0.005 | -52.687
-6 | -0.473 | 0.00935 | 0.005 | -50.571
-5.5 | -0.43 | 0.00909 | 0.005 | -47.262
-5 | -0.383 | 0.0089 | 0.005 | -43.079
-4.5 | -0.334 | 0.00958 | 0.005 | -34.883
-4 | -0.283 | 0.00929 | 0.005 | -30.441
-3.5 | -0.229 | 0.00902 | 0.005 | -25.388
-3 | -0.173 | 0.00964 | 0.005 | -17.979
-2.5 | -0.116 | 0.00943 | 0.004 | -12.352
-2 | -0.058 | 0.00921 | 0.004 | -6.345
-1.5 | 0 | 0.00908 | 0.004 | 0.036
-1 | 0.06 | 0.00893 | 0.004 | 6.675
-0.5 | 0.119 | 0.00973 | 0.004 | 12.258
0 | 0.179 | 0.0094 | 0.004 | 19.051
0.5 | 0.239 | 0.00922 | 0.003 | 25.916
1 | 0.298 | 0.00912 | 0.003 | 32.723
1.5 | 0.358 | 0.01021 | 0.003 | 35.032
2 | 0.417 | 0.01016 | 0.003 | 41.065
2.5 | 0.476 | 0.00996 | 0.003 | 47.812
3 | 0.535 | 0.00761 | 0.002 | 70.353
3.5 | 0.595 | 0.00765 | 0.002 | 77.713
4 | 0.653 | 0.00889 | 0.002 | 73.48
4.5 | 0.712 | 0.00874 | 0.001 | 81.434
5 | 0.771 | 0.00878 | 0.001 | 87.728
5.5 | 0.829 | 0.00856 | 0.001 | 96.855
6 | 0.887 | 0.00844 | 0.001 | 105.146
6.5 | 0.945 | 0.00834 | 0 | 113.331
7 | 1.002 | 0.00832 | 0 | 120.419
7.5 | 1.057 | 0.0087 | 0 | 121.496
8 | 1.11 | 0.00896 | -0.001 | 123.863
8.5 | 1.16 | 0.0091 | -0.001 | 127.405
9 | 1.206 | 0.00932 | -0.001 | 129.34
9.5 | 1.247 | 0.01037 | -0.002 | 120.176
10 | 1.281 | 0.01113 | -0.002 | 115.123
10.5 | 1.309 | 0.01207 | -0.003 | 108.431
11 | 1.329 | 0.01333 | -0.003 | 99.722
11.5 | 1.345 | 0.01491 | -0.003 | 90.219
12 | 1.353 | 0.01678 | -0.004 | 80.65
12.5 | 1.357 | 0.01891 | -0.004 | 71.733
13 | 1.355 | 0.02122 | -0.004 | 63.85
13.5 | 1.347 | 0.0238 | -0.005 | 56.603
14 | 1.335 | 0.02659 | -0.005 | 50.194
14.5 | 1.317 | 0.02953 | -0.006 | 44.593
15 | 1.294 | 0.03265 | -0.006 | 39.643
15.5 | 1.267 | 0.03613 | -0.006 | 35.057
16 | 1.235 | 0.03979 | -0.007 | 31.04
16.5 | 1.2 | 0.04401 | -0.007 | 27.256
17 | 1.161 | 0.04863 | -0.008 | 23.869
17.5 | 1.12 | 0.05345 | -0.008 | 20.949

## 132. Re 16M Mach 0.10 (2)
BIGFOIL.COM POLAR EXPORT
Horten 10.00% thick 4.00% camber
Horten 10.00% thick 4.00% camber |  |  |  | Cl Max: | 1.7997 | at alpha= | 17 | deg
XFOIL ncrit=9 |  |  |  | L/D Max: | 182.359 | at alpha= | 6 | deg
Re: | 16000000 |  |  | Cd Min: | 0.07456 | at alpha= | 20 | deg
Mach: | 0.1 |  |  | Cl=0 at alpha= | -1.6817 | deg
|  |  |  | @ Cl=0.1, Cd= | 0.0053657
|  |  |  | @ Cl=0.4, Cd= | 0.0052741
|  |  |  | @ Cl=0.6, Cd= | 0.0048181
alpha (deg) | Cl | Cd | Cm | Cl/Cd
-17 | -1.5485 | 0.02827 | -0.0386 | -54.7754
-16.5 | -1.5347 | 0.02381 | -0.0342 | -64.4561
-16 | -1.5002 | 0.02174 | -0.031 | -69.0064
-15.5 | -1.464 | 0.01974 | -0.0279 | -74.1641
-15 | -1.4242 | 0.01807 | -0.0251 | -78.8157
-14.5 | -1.3686 | 0.01673 | -0.0253 | -81.8051
-14 | -1.3312 | 0.0152 | -0.0218 | -87.5789
-13.5 | -1.2861 | 0.01395 | -0.0196 | -92.1935
-13 | -1.2373 | 0.01306 | -0.0177 | -94.7397
-12.5 | -1.1881 | 0.01212 | -0.016 | -98.0281
-12 | -1.1368 | 0.01144 | -0.0145 | -99.3706
-11.5 | -1.0843 | 0.01085 | -0.0132 | -99.9355
-11 | -1.0313 | 0.01033 | -0.012 | -99.8354
-10.5 | -0.9776 | 0.00989 | -0.0109 | -98.8473
-10 | -0.9237 | 0.00943 | -0.0099 | -97.9533
-9.5 | -0.8694 | 0.00903 | -0.0089 | -96.2791
-8.5 | -0.7603 | 0.00824 | -0.0071 | -92.2694
-8 | -0.7059 | 0.0078 | -0.0062 | -90.5
-7.5 | -0.651 | 0.00746 | -0.0054 | -87.2654
-5.5 | -0.4287 | 0.00651 | -0.0028 | -65.8525
-5 | -0.3731 | 0.00629 | -0.0022 | -59.3164
-4.5 | -0.317 | 0.00613 | -0.0018 | -51.7129
-4 | -0.2609 | 0.006 | -0.0013 | -43.4833
-3.5 | -0.205 | 0.00583 | -0.0008 | -35.163
-3 | -0.1486 | 0.00572 | -0.0005 | -25.979
-2.5 | -0.0924 | 0.00562 | -0.0001 | -16.4413
-2 | -0.0359 | 0.00553 | 0.0002 | -6.4919
-1.5 | 0.0205 | 0.00544 | 0.0004 | 3.7684
-1 | 0.077 | 0.00539 | 0.0007 | 14.2857
-0.5 | 0.1337 | 0.00533 | 0.0008 | 25.0844
0 | 0.1904 | 0.0053 | 0.001 | 35.9245
0.5 | 0.2469 | 0.00529 | 0.0011 | 46.673
1 | 0.3037 | 0.00526 | 0.0012 | 57.7376
1.5 | 0.3602 | 0.00526 | 0.0013 | 68.4791
2 | 0.4168 | 0.00528 | 0.0014 | 78.9394
2.5 | 0.4734 | 0.00528 | 0.0014 | 89.6591
3 | 0.5295 | 0.0053 | 0.0015 | 99.9057
3.5 | 0.5846 | 0.00522 | 0.0018 | 111.9923
4 | 0.6256 | 0.00415 | 0.0046 | 150.747
4.5 | 0.6797 | 0.00418 | 0.0051 | 162.6077
5 | 0.7344 | 0.00429 | 0.0054 | 171.1888
5.5 | 0.7891 | 0.00443 | 0.0057 | 178.1264
6 | 0.8425 | 0.00462 | 0.0062 | 182.3593
6.5 | 0.8963 | 0.00498 | 0.0065 | 179.9799
7 | 0.9488 | 0.00539 | 0.007 | 176.0297
7.5 | 1.0013 | 0.00583 | 0.0075 | 171.7496
8 | 1.0535 | 0.00635 | 0.0079 | 165.9055
8.5 | 1.112 | 0.00705 | 0.0067 | 157.7305
9 | 1.1713 | 0.00769 | 0.0053 | 152.3147
9.5 | 1.2249 | 0.00829 | 0.0052 | 147.7563
10 | 1.2824 | 0.0089 | 0.0041 | 144.0899
10.5 | 1.3397 | 0.00945 | 0.0031 | 141.7672
11 | 1.3963 | 0.01002 | 0.0021 | 139.3513
11.5 | 1.4521 | 0.01063 | 0.0013 | 136.604
12 | 1.5074 | 0.01125 | 0.0004 | 133.9911
12.5 | 1.5615 | 0.01197 | -0.0003 | 130.4511
13 | 1.6051 | 0.01261 | 0.0012 | 127.2879
13.5 | 1.6427 | 0.01338 | 0.0037 | 122.7728
14 | 1.6813 | 0.01421 | 0.0057 | 118.3181
14.5 | 1.7188 | 0.01508 | 0.0078 | 113.9788
15 | 1.7455 | 0.01622 | 0.0113 | 107.6141
15.5 | 1.7632 | 0.01762 | 0.0154 | 100.0681
16 | 1.7777 | 0.02009 | 0.0172 | 88.4868
16.5 | 1.7901 | 0.0238 | 0.0168 | 75.2143
17 | 1.7997 | 0.02822 | 0.0158 | 63.7739
17.5 | 1.7991 | 0.03369 | 0.0148 | 53.4016
18 | 1.7899 | 0.04 | 0.0137 | 44.7475
18.5 | 1.7697 | 0.04751 | 0.0123 | 37.249
19 | 1.7401 | 0.05655 | 0.01 | 30.771
19.5 | 1.7273 | 0.06398 | 0.0079 | 26.9975
20 | 1.6916 | 0.07456 | 0.0045 | 22.6878

## 133. Re 16M Mach 0.25 (1)
BIGFOIL.COM POLAR EXPORT
Horten 10.00% thick 4.00% camber
Horten 10.00% thick 4.00% camber |  |  |  | Cl Max: | 1.327 | at alpha= | 11.5 | deg
JavaFoil+Calcfoil stall+Eppler ext transition |  |  |  | L/D Max: | 129.095 | at alpha= | 8.5 | deg
Re: | 16000000 |  |  | Cd Min: | 0.00779 | at alpha= | 3 | deg
Mach: | 0.25 |  |  | Cl=0 at alpha= | -1.5 | deg
|  |  |  | @ Cl=0.1, Cd= | 0.0090077
|  |  |  | @ Cl=0.4, Cd= | 0.01039
|  |  |  | @ Cl=0.6, Cd= | 0.0078474
alpha (deg) | Cl | Cd | Cm | Cl/Cd
-11 | -0.367 | 0.0731 | 0.003 | -5.025
-10.5 | -0.396 | 0.06857 | 0.003 | -5.77
-10 | -0.419 | 0.06401 | 0.003 | -6.541
-9.5 | -0.436 | 0.05986 | 0.003 | -7.285
-9 | -0.447 | 0.05599 | 0.003 | -7.991
-8.5 | -0.453 | 0.05189 | 0.003 | -8.723
-8 | -0.451 | 0.04824 | 0.003 | -9.358
-7.5 | -0.444 | 0.04456 | 0.003 | -9.967
-7 | -0.431 | 0.04062 | 0.003 | -10.616
-6.5 | -0.414 | 0.0358 | 0.003 | -11.575
-6 | -0.469 | 0.00967 | 0.005 | -48.545
-5.5 | -0.43 | 0.00935 | 0.005 | -46.021
-5 | -0.387 | 0.00907 | 0.005 | -42.622
-4.5 | -0.339 | 0.0089 | 0.005 | -38.066
-4 | -0.288 | 0.00955 | 0.005 | -30.108
-3.5 | -0.234 | 0.00923 | 0.005 | -25.302
-3 | -0.177 | 0.00898 | 0.005 | -19.742
-2.5 | -0.119 | 0.00965 | 0.005 | -12.359
-2 | -0.06 | 0.00946 | 0.004 | -6.337
-1.5 | 0 | 0.00923 | 0.004 | 0.036
-1 | 0.061 | 0.00911 | 0.004 | 6.719
-0.5 | 0.122 | 0.00895 | 0.004 | 13.69
0 | 0.184 | 0.00966 | 0.004 | 19.047
0.5 | 0.245 | 0.0094 | 0.004 | 26.107
1 | 0.306 | 0.00933 | 0.003 | 32.84
1.5 | 0.368 | 0.01039 | 0.003 | 35.381
2 | 0.428 | 0.01039 | 0.003 | 41.244
2.5 | 0.489 | 0.01017 | 0.003 | 48.128
3 | 0.55 | 0.00779 | 0.002 | 70.647
3.5 | 0.611 | 0.00786 | 0.002 | 77.676
4 | 0.671 | 0.00784 | 0.002 | 85.575
4.5 | 0.731 | 0.00896 | 0.002 | 81.603
5 | 0.791 | 0.00887 | 0.001 | 89.22
5.5 | 0.851 | 0.00872 | 0.001 | 97.58
6 | 0.911 | 0.00865 | 0.001 | 105.243
6.5 | 0.97 | 0.00859 | 0 | 112.86
7 | 1.028 | 0.00867 | 0 | 118.59
7.5 | 1.084 | 0.00887 | 0 | 122.194
8 | 1.137 | 0.00919 | -0.001 | 123.699
8.5 | 1.186 | 0.00918 | -0.001 | 129.095
9 | 1.228 | 0.01032 | -0.002 | 118.976
9.5 | 1.263 | 0.01124 | -0.002 | 112.331
10 | 1.289 | 0.01238 | -0.002 | 104.116
10.5 | 1.308 | 0.01388 | -0.003 | 94.218
11 | 1.32 | 0.01574 | -0.003 | 83.888
11.5 | 1.327 | 0.01787 | -0.003 | 74.268
12 | 1.325 | 0.02021 | -0.004 | 65.553
12.5 | 1.313 | 0.02278 | -0.004 | 57.628
13 | 1.292 | 0.02571 | -0.004 | 50.249
13.5 | 1.262 | 0.02887 | -0.005 | 43.701
14 | 1.222 | 0.03233 | -0.005 | 37.798
14.5 | 1.173 | 0.0362 | -0.006 | 32.394
15 | 1.114 | 0.04054 | -0.006 | 27.482
15.5 | 1.047 | 0.04545 | -0.006 | 23.035
16 | 0.972 | 0.05128 | -0.007 | 18.956
16.5 | 0.89 | 0.05816 | -0.007 | 15.309

## 134. Re 16M Mach 0.25 (2)
BIGFOIL.COM POLAR EXPORT
Horten 10.00% thick 4.00% camber
Horten 10.00% thick 4.00% camber |  |  |  | Cl Max: | 1.7543 | at alpha= | 15.5 | deg
XFOIL ncrit=9 |  |  |  | L/D Max: | 186.375 | at alpha= | 6 | deg
Re: | 16000000 |  |  | Cd Min: | 0.24582 | at alpha= | -20 | deg
Mach: | 0.25 |  |  | Cl=0 at alpha= | -1.6903 | deg
|  |  |  | @ Cl=0.1, Cd= | 0.0054037
|  |  |  | @ Cl=0.4, Cd= | 0.0052935
|  |  |  | @ Cl=0.6, Cd= | 0.0053032
alpha (deg) | Cl | Cd | Cm | Cl/Cd
-20 | -0.7549 | 0.24582 | 0.0801 | -3.0709
-19.5 | -0.7355 | 0.2393 | 0.0756 | -3.0735
-19 | -0.7006 | 0.23084 | 0.0661 | -3.035
-18.5 | -0.6718 | 0.2219 | 0.058 | -3.0275
-18 | -0.6645 | 0.20922 | 0.0527 | -3.1761
-17.5 | -0.6246 | 0.19998 | 0.0414 | -3.1233
-16 | -0.5905 | 0.17382 | 0.0283 | -3.3972
-15.5 | -0.574 | 0.16721 | 0.0246 | -3.4328
-15 | -0.5583 | 0.16032 | 0.0208 | -3.4824
-14.5 | -0.5405 | 0.15417 | 0.0174 | -3.5059
-13.5 | -0.6349 | 0.11066 | -0.0062 | -5.7374
-13 | -0.64 | 0.10125 | -0.0117 | -6.321
-12.5 | -0.7429 | 0.07744 | -0.0286 | -9.5932
-12 | -0.8299 | 0.0647 | -0.0357 | -12.8269
-11.5 | -1.1283 | 0.01725 | -0.0295 | -65.4087
-11 | -1.0851 | 0.01426 | -0.0257 | -76.094
-10.5 | -1.0323 | 0.0126 | -0.0226 | -81.9286
-10 | -0.9763 | 0.01136 | -0.0199 | -85.9419
-9.5 | -0.9183 | 0.01048 | -0.0176 | -87.624
-9 | -0.8594 | 0.00977 | -0.0155 | -87.9632
-8.5 | -0.8002 | 0.00916 | -0.0136 | -87.3581
-8 | -0.7408 | 0.00867 | -0.012 | -85.4441
-7.5 | -0.6822 | 0.00809 | -0.0103 | -84.3263
-7 | -0.6234 | 0.00762 | -0.0089 | -81.811
-6.5 | -0.5644 | 0.00726 | -0.0076 | -77.741
-6 | -0.5052 | 0.00697 | -0.0064 | -72.4821
-5.5 | -0.4462 | 0.00673 | -0.0054 | -66.3001
-5 | -0.3876 | 0.00648 | -0.0044 | -59.8148
-4.5 | -0.3291 | 0.00624 | -0.0035 | -52.7404
-4 | -0.2704 | 0.00607 | -0.0027 | -44.547
-3.5 | -0.2118 | 0.00593 | -0.002 | -35.7167
-3 | -0.1533 | 0.00576 | -0.0014 | -26.6146
-2.5 | -0.0947 | 0.00567 | -0.0009 | -16.7019
-2 | -0.0363 | 0.00556 | -0.0004 | -6.5288
-1.5 | 0.0223 | 0.00547 | 0 | 4.0768
-1 | 0.0809 | 0.00542 | 0.0004 | 14.9262
-0.5 | 0.1395 | 0.00537 | 0.0007 | 25.9777
0 | 0.1981 | 0.00532 | 0.0009 | 37.2368
0.5 | 0.2566 | 0.00531 | 0.0011 | 48.3239
1 | 0.3152 | 0.00529 | 0.0013 | 59.5841
1.5 | 0.3737 | 0.00528 | 0.0014 | 70.7765
2 | 0.4322 | 0.00531 | 0.0015 | 81.3936
2.5 | 0.4908 | 0.00531 | 0.0016 | 92.4294
3 | 0.549 | 0.00533 | 0.0017 | 103.0019
3.5 | 0.6062 | 0.0053 | 0.002 | 114.3774
4 | 0.6481 | 0.0042 | 0.0052 | 154.3095
4.5 | 0.7044 | 0.00423 | 0.0057 | 166.5248
5 | 0.7613 | 0.00435 | 0.0062 | 175.0115
5.5 | 0.8181 | 0.0045 | 0.0066 | 181.8
6 | 0.8741 | 0.00469 | 0.0073 | 186.3753
6.5 | 0.93 | 0.00507 | 0.0078 | 183.432
7 | 0.9848 | 0.0055 | 0.0085 | 179.0545
7.5 | 1.0395 | 0.00597 | 0.0092 | 174.1206
8 | 1.0941 | 0.00658 | 0.0099 | 166.2766
8.5 | 1.1562 | 0.00735 | 0.0087 | 157.3061
9 | 1.2183 | 0.00813 | 0.0076 | 149.8524
9.5 | 1.2748 | 0.00879 | 0.0078 | 145.0284
10 | 1.3357 | 0.00945 | 0.0071 | 141.3439
10.5 | 1.3961 | 0.0101 | 0.0066 | 138.2277
11 | 1.456 | 0.01078 | 0.0061 | 135.0649
11.5 | 1.5152 | 0.0115 | 0.0057 | 131.7565
12 | 1.573 | 0.01235 | 0.0055 | 127.3684
12.5 | 1.6199 | 0.01315 | 0.0074 | 123.1863
13 | 1.6569 | 0.01411 | 0.011 | 117.4274
13.5 | 1.6953 | 0.01513 | 0.0141 | 112.0489
14 | 1.7185 | 0.01639 | 0.0193 | 104.8505
14.5 | 1.7326 | 0.01866 | 0.0229 | 92.851
15 | 1.7448 | 0.02272 | 0.0228 | 76.7958
15.5 | 1.7543 | 0.0277 | 0.0217 | 63.3321
16 | 1.7524 | 0.03367 | 0.0207 | 52.0463
16.5 | 1.735 | 0.04102 | 0.0196 | 42.2964
17 | 1.7169 | 0.04849 | 0.0183 | 35.4073
17.5 | 1.6898 | 0.05734 | 0.0162 | 29.4698
18 | 1.6674 | 0.06609 | 0.0137 | 25.2292
18.5 | 1.6384 | 0.07586 | 0.0106 | 21.5977
19 | 1.6066 | 0.08628 | 0.0069 | 18.6208
19.5 | 1.5838 | 0.09579 | 0.0033 | 16.5341
20 | 1.5528 | 0.10676 | -0.0012 | 14.5448

## 135. Re 16M Mach 0.50 (1)
BIGFOIL.COM POLAR EXPORT
Horten 10.00% thick 4.00% camber
Horten 10.00% thick 4.00% camber |  |  |  | Cl Max: | 1.247 | at alpha= | 9 | deg
JavaFoil+Calcfoil stall+Eppler ext transition |  |  |  | L/D Max: | 137.22 | at alpha= | 7 | deg
Re: | 16000000 |  |  | Cd Min: | 0.00812 | at alpha= | 3.5 | deg
Mach: | 0.5 |  |  | Cl=0 at alpha= | -1.5 | deg
|  |  |  | @ Cl=0.1, Cd= | 0.0088436
|  |  |  | @ Cl=0.4, Cd= | 0.0092147
|  |  |  | @ Cl=0.6, Cd= | 0.010002
alpha (deg) | Cl | Cd | Cm | Cl/Cd
-20 | -0.98 | 0.15464 | 0.001 | -6.335
-19.5 | -0.955 | 0.1445 | 0.002 | -6.611
-19 | -0.926 | 0.15486 | 0.002 | -5.978
-18.5 | -0.902 | 0.13979 | 0.002 | -6.45
-18 | -0.877 | 0.12896 | 0.002 | -6.804
-17.5 | -0.853 | 0.11922 | 0.002 | -7.157
-17 | -0.823 | 0.1276 | 0.002 | -6.45
-16.5 | -0.799 | 0.11302 | 0.002 | -7.074
-16 | -0.775 | 0.10424 | 0.003 | -7.436
-15.5 | -0.746 | 0.10863 | 0.003 | -6.864
-15 | -0.721 | 0.0998 | 0.003 | -7.222
-14.5 | -0.697 | 0.09093 | 0.003 | -7.662
-14 | -0.675 | 0.07958 | 0.003 | -8.484
-13.5 | -0.642 | 0.08353 | 0.003 | -7.691
-13 | -0.62 | 0.07449 | 0.003 | -8.325
-12.5 | -0.598 | 0.06623 | 0.004 | -9.027
-12 | -0.563 | 0.07337 | 0.003 | -7.676
-11.5 | -0.54 | 0.06577 | 0.003 | -8.204
-11 | -0.516 | 0.05878 | 0.004 | -8.783
-10.5 | -0.484 | 0.06346 | 0.003 | -7.627
-10 | -0.459 | 0.05753 | 0.003 | -7.985
-9.5 | -0.431 | 0.05767 | 0.003 | -7.471
-9 | -0.404 | 0.05415 | 0.003 | -7.468
-8.5 | -0.38 | 0.0488 | 0.004 | -7.779
-8 | -0.351 | 0.04972 | 0.003 | -7.052
-7.5 | -0.325 | 0.04585 | 0.003 | -7.079
-7 | -0.297 | 0.04554 | 0.003 | -6.516
-6.5 | -0.27 | 0.04222 | 0.003 | -6.405
-6 | -0.243 | 0.04151 | 0.003 | -5.851
-5.5 | -0.217 | 0.0382 | 0.003 | -5.672
-5 | -0.189 | 0.03725 | 0.003 | -5.083
-4.5 | -0.228 | 0.03607 | 0.003 | -6.33
-4 | -0.234 | 0.03042 | 0.003 | -7.688
-3.5 | -0.245 | 0.00935 | 0.005 | -26.164
-3 | -0.191 | 0.00906 | 0.005 | -21.081
-2.5 | -0.131 | 0.00958 | 0.005 | -13.623
-2 | -0.066 | 0.00933 | 0.005 | -7.087
-1.5 | 0 | 0.0091 | 0.005 | 0.04
-1 | 0.068 | 0.00889 | 0.005 | 7.661
-0.5 | 0.137 | 0.00879 | 0.004 | 15.539
0 | 0.205 | 0.00868 | 0.004 | 23.665
0.5 | 0.274 | 0.0086 | 0.004 | 31.862
1 | 0.342 | 0.0093 | 0.004 | 36.791
1.5 | 0.41 | 0.0092 | 0.003 | 44.587
2 | 0.478 | 0.00913 | 0.003 | 52.368
2.5 | 0.546 | 0.00914 | 0.003 | 59.724
3 | 0.613 | 0.01021 | 0.003 | 60.066
3.5 | 0.681 | 0.00812 | 0.002 | 83.831
4 | 0.748 | 0.00827 | 0.002 | 90.406
4.5 | 0.815 | 0.00849 | 0.002 | 96.006
5 | 0.881 | 0.00822 | 0.001 | 107.156
5.5 | 0.947 | 0.00863 | 0.001 | 109.657
6 | 1.012 | 0.00864 | 0.001 | 117.073
6.5 | 1.076 | 0.00849 | 0 | 126.758
7 | 1.137 | 0.00829 | 0 | 137.22
7.5 | 1.189 | 0.0097 | 0 | 122.521
8 | 1.223 | 0.0114 | -0.001 | 107.281
8.5 | 1.235 | 0.01505 | -0.001 | 82.049
9 | 1.247 | 0.01797 | -0.002 | 69.373
9.5 | 1.238 | 0.02105 | -0.002 | 58.803
10 | 1.177 | 0.02479 | -0.002 | 47.47
10.5 | 0.742 | 0.0301 | -0.003 | 24.639
11 | 0.769 | 0.03279 | -0.003 | 23.446
11.5 | 0.795 | 0.03685 | -0.004 | 21.566
12 | 0.821 | 0.04057 | -0.004 | 20.238
12.5 | 0.848 | 0.04413 | -0.004 | 19.21
13 | 0.874 | 0.04784 | -0.005 | 18.277
13.5 | 0.901 | 0.05162 | -0.005 | 17.453
14 | 0.929 | 0.05462 | -0.006 | 17.001

## 136. Re 16M Mach 0.50 (2)
BIGFOIL.COM POLAR EXPORT
Horten 10.00% thick 4.00% camber
Horten 10.00% thick 4.00% camber |  |  |  | Cl Max: | 1.6702 | at alpha= | 11.5 | deg
XFOIL ncrit=9 |  |  |  | L/D Max: | 201.46 | at alpha= | 6.5 | deg
Re: | 16000000 |  |  | Cd Min: | 0.27188 | at alpha= | -20 | deg
Mach: | 0.5 |  |  | Cl=0 at alpha= | -1.7095 | deg
|  |  |  | @ Cl=0.1, Cd= | 0.00088857
|  |  |  | @ Cl=0.4, Cd= | 0.005424
|  |  |  | @ Cl=0.6, Cd= | 0.0055158
alpha (deg) | Cl | Cd | Cm | Cl/Cd
-20 | -0.8116 | 0.27188 | 0.0936 | -2.9851
-19.5 | -0.7857 | 0.26271 | 0.0873 | -2.9908
-19 | -0.7527 | 0.25055 | 0.0778 | -3.0042
-18.5 | -0.7244 | 0.24177 | 0.0711 | -2.9962
-17.5 | -0.6579 | 0.22485 | 0.055 | -2.926
-17 | -0.6362 | 0.21721 | 0.0507 | -2.929
-16.5 | -0.6155 | 0.20882 | 0.0462 | -2.9475
-16 | -0.5938 | 0.20108 | 0.042 | -2.9531
-15.5 | -0.5754 | 0.19171 | 0.0374 | -3.0014
-14 | -0.5162 | 0.16722 | 0.0244 | -3.087
-13.5 | -0.4946 | 0.16015 | 0.0205 | -3.0884
-13 | -0.4727 | 0.1534 | 0.0167 | -3.0815
-12.5 | -0.4584 | 0.14413 | 0.0121 | -3.1805
-12 | -0.4428 | 0.13586 | 0.0079 | -3.2592
-10.5 | -0.3584 | 0.10542 | 0.0048 | -3.3997
-10 | -0.3509 | 0.09652 | 0.0004 | -3.6355
-9.5 | -0.3501 | 0.0865 | -0.0045 | -4.0474
-9 | -0.3493 | 0.07701 | -0.0091 | -4.5358
-8.5 | -0.3498 | 0.06799 | -0.0133 | -5.1449
-7.5 | -0.3777 | 0.05086 | -0.0242 | -7.4263
-7 | -0.4068 | 0.04363 | -0.0241 | -9.3239
-6.5 | -0.4241 | 0.03301 | -0.0259 | -12.8476
-6 | -0.4202 | 0.0235 | -0.0254 | -17.8809
-5.5 | -0.4102 | 0.01419 | -0.0231 | -28.9077
-5 | -0.408 | 0.00532 | -0.0189 | -76.6917
-4.5 | -0.3821 | 0.00161 | -0.0142 | -237.3292
-4 | -0.3148 | 0.0012 | -0.0108 | -262.3333
-3.5 | -0.2448 | 0.00108 | -0.0082 | -226.6667
-3 | -0.1755 | 0.00102 | -0.0061 | -172.0588
-2.5 | -0.1073 | 0.00097 | -0.0044 | -110.6186
-2 | -0.0391 | 0.00093 | -0.003 | -42.043
-1.5 | 0.0282 | 0.0009 | -0.0018 | 31.3333
-1 | 0.0952 | 0.00089 | -0.0009 | 106.9663
-0.5 | 0.1623 | 0.00087 | -0.0002 | 186.5517
0 | 0.2339 | 0.00545 | 0.0003 | 42.9174
0.5 | 0.3013 | 0.00541 | 0.0009 | 55.6932
1 | 0.3686 | 0.00541 | 0.0014 | 68.1331
1.5 | 0.4359 | 0.00544 | 0.0018 | 80.1287
2 | 0.5036 | 0.00545 | 0.0022 | 92.4037
2.5 | 0.571 | 0.00549 | 0.0026 | 104.0073
3 | 0.6385 | 0.00555 | 0.0031 | 115.045
4 | 0.7522 | 0.00447 | 0.0081 | 168.2774
4.5 | 0.8181 | 0.00455 | 0.0093 | 179.8022
5 | 0.8861 | 0.00467 | 0.0103 | 189.743
5.5 | 0.9537 | 0.00485 | 0.0116 | 196.6392
6 | 1.0217 | 0.00508 | 0.013 | 201.122
6.5 | 1.0899 | 0.00541 | 0.0146 | 201.4603
7 | 1.155 | 0.00596 | 0.0168 | 193.7919
7.5 | 1.2195 | 0.00666 | 0.0193 | 183.1081
8 | 1.2904 | 0.00769 | 0.0204 | 167.8023
8.5 | 1.3675 | 0.00918 | 0.0201 | 148.9651
9 | 1.4363 | 0.01032 | 0.0222 | 139.1764
9.5 | 1.5112 | 0.01146 | 0.0235 | 131.8674
10 | 1.5862 | 0.01271 | 0.0251 | 124.7994
11.5 | 1.6702 | 0.02291 | 0.0356 | 72.9027
12 | 1.6368 | 0.03203 | 0.0345 | 51.1021
12.5 | 1.5942 | 0.0413 | 0.0335 | 38.6005
13 | 1.5497 | 0.05092 | 0.0318 | 30.434
13.5 | 1.5059 | 0.06107 | 0.0291 | 24.6586
14 | 1.4637 | 0.07174 | 0.0256 | 20.4028
14.5 | 1.4226 | 0.08283 | 0.0213 | 17.1749
15 | 1.3878 | 0.09383 | 0.0169 | 14.7906
15.5 | 1.3531 | 0.10523 | 0.0118 | 12.8585
16 | 1.3207 | 0.11688 | 0.0062 | 11.2996
16.5 | 1.294 | 0.12841 | 0.0004 | 10.0771

## 137. Re 18M Mach 0.00 (1)
BIGFOIL.COM POLAR EXPORT
Horten 10.00% thick 4.00% camber
Horten 10.00% thick 4.00% camber |  |  |  | Cl Max: | 1.366 | at alpha= | 12.5 | deg
JavaFoil+Calcfoil stall+Eppler ext transition |  |  |  | L/D Max: | 128.008 | at alpha= | 9 | deg
Re: | 18000000 |  |  | Cd Min: | 0.00825 | at alpha= | 7 | deg
Mach: | 0 |  |  | Cl=0 at alpha= | -1.5 | deg
|  |  |  | @ Cl=0.1, Cd= | 0.0093203
|  |  |  | @ Cl=0.4, Cd= | 0.010032
|  |  |  | @ Cl=0.6, Cd= | 0.0089534
alpha (deg) | Cl | Cd | Cm | Cl/Cd
-12 | -0.535 | 0.07527 | 0.003 | -7.114
-11.5 | -0.54 | 0.07067 | 0.003 | -7.647
-11 | -0.543 | 0.06644 | 0.003 | -8.173
-10.5 | -0.543 | 0.06213 | 0.003 | -8.739
-10 | -0.54 | 0.05828 | 0.003 | -9.265
-9.5 | -0.534 | 0.05402 | 0.003 | -9.889
-9 | -0.525 | 0.05038 | 0.003 | -10.418
-8.5 | -0.512 | 0.04646 | 0.003 | -11.029
-8 | -0.497 | 0.04239 | 0.003 | -11.724
-7.5 | -0.482 | 0.03619 | 0.004 | -13.314
-7 | -0.547 | 0.0098 | 0.005 | -55.852
-6.5 | -0.512 | 0.00948 | 0.005 | -54.069
-6 | -0.473 | 0.00917 | 0.005 | -51.57
-5.5 | -0.429 | 0.00893 | 0.005 | -48.09
-5 | -0.383 | 0.00951 | 0.005 | -40.22
-4.5 | -0.333 | 0.01014 | 0.005 | -32.884
-4 | -0.282 | 0.00911 | 0.005 | -30.907
-3.5 | -0.228 | 0.00964 | 0.005 | -23.639
-3 | -0.173 | 0.00948 | 0.005 | -18.207
-2.5 | -0.116 | 0.00926 | 0.004 | -12.516
-2 | -0.058 | 0.00902 | 0.004 | -6.448
-1.5 | 0 | 0.00895 | 0.004 | 0.036
-1 | 0.059 | 0.00876 | 0.004 | 6.771
-0.5 | 0.119 | 0.00958 | 0.004 | 12.39
0 | 0.178 | 0.00923 | 0.004 | 19.299
0.5 | 0.238 | 0.00908 | 0.003 | 26.158
1 | 0.297 | 0.01026 | 0.003 | 28.93
1.5 | 0.356 | 0.01004 | 0.003 | 35.442
2 | 0.415 | 0.01003 | 0.003 | 41.359
2.5 | 0.474 | 0.00985 | 0.003 | 48.112
3 | 0.533 | 0.00958 | 0.002 | 55.629
3.5 | 0.592 | 0.00897 | 0.002 | 65.965
4 | 0.65 | 0.00885 | 0.002 | 73.465
4.5 | 0.709 | 0.00869 | 0.001 | 81.581
5 | 0.767 | 0.00871 | 0.001 | 88.075
5.5 | 0.825 | 0.00849 | 0.001 | 97.165
6 | 0.883 | 0.00837 | 0.001 | 105.498
6.5 | 0.94 | 0.00827 | 0 | 113.7
7 | 0.997 | 0.00825 | 0 | 120.829
7.5 | 1.052 | 0.00864 | 0 | 121.798
8 | 1.105 | 0.0089 | -0.001 | 124.114
8.5 | 1.155 | 0.00946 | -0.001 | 122.104
9 | 1.201 | 0.00939 | -0.001 | 128.008
9.5 | 1.244 | 0.01009 | -0.002 | 123.275
10 | 1.28 | 0.01076 | -0.002 | 118.984
10.5 | 1.31 | 0.01154 | -0.003 | 113.516
11 | 1.334 | 0.01258 | -0.003 | 106.057
11.5 | 1.351 | 0.01396 | -0.003 | 96.783
12 | 1.361 | 0.01565 | -0.004 | 86.931
12.5 | 1.366 | 0.0176 | -0.004 | 77.583
13 | 1.366 | 0.01982 | -0.004 | 68.895
13.5 | 1.361 | 0.02222 | -0.005 | 61.26
14 | 1.351 | 0.02484 | -0.005 | 54.402
14.5 | 1.337 | 0.02763 | -0.006 | 48.397
15 | 1.318 | 0.03058 | -0.006 | 43.112
15.5 | 1.295 | 0.03386 | -0.006 | 38.249
16 | 1.268 | 0.03746 | -0.007 | 33.841
16.5 | 1.237 | 0.04124 | -0.007 | 30.002
17 | 1.203 | 0.04555 | -0.008 | 26.422
17.5 | 1.168 | 0.04996 | -0.008 | 23.368

## 138. Re 18M Mach 0.00 (2)
BIGFOIL.COM POLAR EXPORT
Horten 10.00% thick 4.00% camber
Horten 10.00% thick 4.00% camber |  |  |  | Cl Max: | 1.8272 | at alpha= | 18 | deg
XFOIL ncrit=9 |  |  |  | L/D Max: | 182.571 | at alpha= | 6 | deg
Re: | 18000000 |  |  | Cd Min: | 0.06536 | at alpha= | 20 | deg
Mach: | 0 |  |  | Cl=0 at alpha= | -1.6756 | deg
|  |  |  | @ Cl=0.1, Cd= | 0.0052872
|  |  |  | @ Cl=0.4, Cd= | 0.005195
|  |  |  | @ Cl=0.6, Cd= | 0.0047552
alpha (deg) | Cl | Cd | Cm | Cl/Cd
-19.5 | -1.7103 | 0.03123 | -0.0463 | -54.7646
-19 | -1.7033 | 0.02786 | -0.0413 | -61.1378
-18.5 | -1.6834 | 0.0253 | -0.0373 | -66.5375
-18 | -1.6545 | 0.02339 | -0.034 | -70.7354
-17.5 | -1.6213 | 0.02174 | -0.031 | -74.5768
-17 | -1.5866 | 0.02006 | -0.0282 | -79.0927
-16.5 | -1.5488 | 0.01859 | -0.0256 | -83.3136
-16 | -1.5073 | 0.01747 | -0.0233 | -86.2793
-15.5 | -1.4651 | 0.01635 | -0.0211 | -89.6086
-15 | -1.4211 | 0.01532 | -0.0191 | -92.7611
-14.5 | -1.3666 | 0.01472 | -0.0193 | -92.8397
-14 | -1.3236 | 0.01345 | -0.0171 | -98.4089
-13.5 | -1.2768 | 0.01255 | -0.0155 | -101.7371
-13 | -1.2276 | 0.01188 | -0.0141 | -103.3333
-12.5 | -1.1778 | 0.01122 | -0.0128 | -104.9733
-12 | -1.1266 | 0.01069 | -0.0117 | -105.3882
-11.5 | -1.0747 | 0.01023 | -0.0107 | -105.0538
-11 | -1.0223 | 0.00979 | -0.0098 | -104.4229
-10.5 | -0.9694 | 0.00939 | -0.0089 | -103.2375
-10 | -0.9162 | 0.009 | -0.0081 | -101.8
-8.5 | -0.7548 | 0.00796 | -0.0059 | -94.8241
-8 | -0.701 | 0.00755 | -0.0051 | -92.8477
-7.5 | -0.6467 | 0.00723 | -0.0044 | -89.4467
-7 | -0.5919 | 0.00699 | -0.0038 | -84.6781
-5.5 | -0.4264 | 0.00636 | -0.0023 | -67.044
-5 | -0.3714 | 0.00616 | -0.0017 | -60.2922
-4.5 | -0.3158 | 0.00601 | -0.0013 | -52.5458
-4 | -0.2599 | 0.00588 | -0.001 | -44.2007
-3.5 | -0.2044 | 0.00572 | -0.0005 | -35.7343
-3 | -0.1485 | 0.00562 | -0.0002 | -26.4235
-2.5 | -0.0924 | 0.00551 | 0.0001 | -16.7695
-2 | -0.0364 | 0.00544 | 0.0004 | -6.6912
-1.5 | 0.0197 | 0.00535 | 0.0006 | 3.6822
-1 | 0.076 | 0.0053 | 0.0008 | 14.3396
-0.5 | 0.1323 | 0.00527 | 0.001 | 25.1044
0 | 0.1887 | 0.00522 | 0.0011 | 36.1494
0.5 | 0.245 | 0.00521 | 0.0012 | 47.025
1 | 0.3013 | 0.00519 | 0.0013 | 58.0539
1.5 | 0.3577 | 0.00518 | 0.0013 | 69.0541
2 | 0.4139 | 0.0052 | 0.0014 | 79.5962
2.5 | 0.4701 | 0.00522 | 0.0014 | 90.0575
3 | 0.5262 | 0.00522 | 0.0015 | 100.8046
3.5 | 0.5815 | 0.00523 | 0.0016 | 111.1855
4 | 0.6228 | 0.00417 | 0.0043 | 149.3525
4.5 | 0.6765 | 0.00415 | 0.0047 | 163.012
5 | 0.7307 | 0.00423 | 0.005 | 172.7423
5.5 | 0.785 | 0.00437 | 0.0053 | 179.6339
6 | 0.838 | 0.00459 | 0.0058 | 182.5708
6.5 | 0.8906 | 0.00494 | 0.0062 | 180.2834
7 | 0.9426 | 0.00539 | 0.0067 | 174.8794
7.5 | 0.9944 | 0.00584 | 0.0071 | 170.274
8 | 1.0457 | 0.00632 | 0.0076 | 165.4589
8.5 | 1.1012 | 0.0069 | 0.007 | 159.5942
9 | 1.1602 | 0.00755 | 0.0055 | 153.6689
9.5 | 1.2151 | 0.00809 | 0.005 | 150.1978
10 | 1.2716 | 0.00864 | 0.004 | 147.1759
10.5 | 1.3283 | 0.00915 | 0.003 | 145.1694
11 | 1.3843 | 0.00969 | 0.0019 | 142.8586
11.5 | 1.4396 | 0.01027 | 0.001 | 140.1753
12 | 1.4943 | 0.01085 | 0.0001 | 137.7235
12.5 | 1.5479 | 0.01151 | -0.0007 | 134.4831
13 | 1.5994 | 0.01214 | -0.0011 | 131.7463
13.5 | 1.6369 | 0.01285 | 0.0013 | 127.3852
14 | 1.6758 | 0.01359 | 0.0032 | 123.3113
14.5 | 1.7149 | 0.01436 | 0.0049 | 119.422
15 | 1.7493 | 0.01534 | 0.007 | 114.0352
15.5 | 1.773 | 0.01641 | 0.0109 | 108.0439
16 | 1.7899 | 0.01794 | 0.0144 | 99.7715
16.5 | 1.8042 | 0.0205 | 0.0158 | 88.0098
17 | 1.8186 | 0.02397 | 0.0154 | 75.8698
17.5 | 1.8264 | 0.02844 | 0.0144 | 64.2194
18 | 1.8272 | 0.03363 | 0.0134 | 54.3324
18.5 | 1.814 | 0.04028 | 0.0122 | 45.0348
19 | 1.784 | 0.04884 | 0.0106 | 36.5274
19.5 | 1.7749 | 0.05549 | 0.0089 | 31.9859
20 | 1.742 | 0.06536 | 0.006 | 26.6524

## 139. Re 18M Mach 0.10 (1)
BIGFOIL.COM POLAR EXPORT
Horten 10.00% thick 4.00% camber
Horten 10.00% thick 4.00% camber |  |  |  | Cl Max: | 1.36 | at alpha= | 12.5 | deg
JavaFoil+Calcfoil stall+Eppler ext transition |  |  |  | L/D Max: | 130.878 | at alpha= | 9 | deg
Re: | 18000000 |  |  | Cd Min: | 0.00831 | at alpha= | 7 | deg
Mach: | 0.1 |  |  | Cl=0 at alpha= | -1.5 | deg
|  |  |  | @ Cl=0.1, Cd= | 0.0093559
|  |  |  | @ Cl=0.4, Cd= | 0.010064
|  |  |  | @ Cl=0.6, Cd= | 0.0089905
alpha (deg) | Cl | Cd | Cm | Cl/Cd
-12 | -0.512 | 0.07629 | 0.003 | -6.708
-11.5 | -0.52 | 0.07151 | 0.003 | -7.267
-11 | -0.525 | 0.0671 | 0.003 | -7.826
-10.5 | -0.528 | 0.063 | 0.003 | -8.378
-10 | -0.527 | 0.05883 | 0.003 | -8.967
-9.5 | -0.524 | 0.05505 | 0.003 | -9.512
-9 | -0.517 | 0.05112 | 0.003 | -10.104
-8.5 | -0.506 | 0.04727 | 0.003 | -10.702
-8 | -0.491 | 0.04371 | 0.003 | -11.241
-7.5 | -0.476 | 0.03815 | 0.003 | -12.478
-7 | -0.546 | 0.0099 | 0.005 | -55.123
-6.5 | -0.512 | 0.00957 | 0.005 | -53.43
-6 | -0.473 | 0.00922 | 0.005 | -51.295
-5.5 | -0.43 | 0.00897 | 0.005 | -47.93
-5 | -0.383 | 0.00881 | 0.005 | -43.552
-4.5 | -0.334 | 0.01019 | 0.005 | -32.803
-4 | -0.283 | 0.00913 | 0.005 | -30.967
-3.5 | -0.229 | 0.00971 | 0.005 | -23.579
-3 | -0.173 | 0.00951 | 0.005 | -18.239
-2.5 | -0.116 | 0.0093 | 0.004 | -12.521
-2 | -0.058 | 0.00911 | 0.004 | -6.413
-1.5 | 0 | 0.00896 | 0.004 | 0.036
-1 | 0.06 | 0.0088 | 0.004 | 6.771
-0.5 | 0.119 | 0.00962 | 0.004 | 12.39
0 | 0.179 | 0.00931 | 0.004 | 19.236
0.5 | 0.239 | 0.00909 | 0.003 | 26.263
1 | 0.298 | 0.01031 | 0.003 | 28.923
1.5 | 0.358 | 0.0101 | 0.003 | 35.433
2 | 0.417 | 0.01005 | 0.003 | 41.499
2.5 | 0.476 | 0.0099 | 0.003 | 48.107
3 | 0.535 | 0.0096 | 0.002 | 55.809
3.5 | 0.595 | 0.009 | 0.002 | 66.034
4 | 0.653 | 0.00889 | 0.002 | 73.512
4.5 | 0.712 | 0.00873 | 0.001 | 81.565
5 | 0.771 | 0.00876 | 0.001 | 87.979
5.5 | 0.829 | 0.00854 | 0.001 | 97.042
6 | 0.887 | 0.00842 | 0.001 | 105.327
6.5 | 0.945 | 0.00833 | 0 | 113.486
7 | 1.002 | 0.00831 | 0 | 120.527
7.5 | 1.057 | 0.00871 | 0 | 121.39
8 | 1.11 | 0.00899 | -0.001 | 123.478
8.5 | 1.16 | 0.00919 | -0.001 | 126.154
9 | 1.206 | 0.00921 | -0.001 | 130.878
9.5 | 1.248 | 0.01021 | -0.002 | 122.159
10 | 1.283 | 0.01092 | -0.002 | 117.479
10.5 | 1.312 | 0.01177 | -0.003 | 111.449
11 | 1.333 | 0.01293 | -0.003 | 103.12
11.5 | 1.349 | 0.01441 | -0.003 | 93.613
12 | 1.357 | 0.01621 | -0.004 | 83.72
12.5 | 1.36 | 0.01825 | -0.004 | 74.511
13 | 1.358 | 0.02056 | -0.004 | 66.027
13.5 | 1.35 | 0.02306 | -0.005 | 58.549
14 | 1.337 | 0.02581 | -0.005 | 51.817
14.5 | 1.319 | 0.02871 | -0.006 | 45.959
15 | 1.297 | 0.03175 | -0.006 | 40.833
15.5 | 1.269 | 0.03525 | -0.006 | 35.99
16 | 1.237 | 0.03875 | -0.007 | 31.933
16.5 | 1.201 | 0.043 | -0.007 | 27.934
17 | 1.162 | 0.04758 | -0.008 | 24.427
17.5 | 1.121 | 0.05234 | -0.008 | 21.42

## 140. Re 18M Mach 0.10 (2)
BIGFOIL.COM POLAR EXPORT
Horten 10.00% thick 4.00% camber
Horten 10.00% thick 4.00% camber |  |  |  | Cl Max: | 1.8164 | at alpha= | 17.5 | deg
XFOIL ncrit=9 |  |  |  | L/D Max: | 183.413 | at alpha= | 6 | deg
Re: | 18000000 |  |  | Cd Min: | 0.07205 | at alpha= | 20 | deg
Mach: | 0.1 |  |  | Cl=0 at alpha= | -1.677 | deg
|  |  |  | @ Cl=0.1, Cd= | 0.0052876
|  |  |  | @ Cl=0.4, Cd= | 0.0052012
|  |  |  | @ Cl=0.6, Cd= | 0.0048671
alpha (deg) | Cl | Cd | Cm | Cl/Cd
-17.5 | -1.5899 | 0.02913 | -0.0412 | -54.5795
-17 | -1.5797 | 0.02453 | -0.0365 | -64.3987
-16.5 | -1.5517 | 0.02182 | -0.0327 | -71.1137
-16 | -1.5139 | 0.02012 | -0.0298 | -75.2435
-15.5 | -1.4748 | 0.01846 | -0.0268 | -79.8917
-15 | -1.4329 | 0.01702 | -0.0242 | -84.1892
-14.5 | -1.3794 | 0.01611 | -0.0238 | -85.6238
-14 | -1.3344 | 0.01498 | -0.0214 | -89.0788
-13.5 | -1.2887 | 0.01371 | -0.0192 | -93.9971
-13 | -1.2397 | 0.01283 | -0.0174 | -96.6251
-12.5 | -1.1905 | 0.01185 | -0.0157 | -100.4641
-12 | -1.1392 | 0.01115 | -0.0142 | -102.1704
-11.5 | -1.0867 | 0.01057 | -0.0129 | -102.8098
-11 | -1.0335 | 0.01006 | -0.0117 | -102.7336
-10.5 | -0.9797 | 0.00962 | -0.0106 | -101.8399
-10 | -0.9256 | 0.00918 | -0.0096 | -100.8279
-8 | -0.707 | 0.00768 | -0.006 | -92.0573
-7.5 | -0.6521 | 0.00732 | -0.0052 | -89.0847
-7 | -0.5968 | 0.00704 | -0.0045 | -84.7727
-6.5 | -0.5412 | 0.00682 | -0.0039 | -79.3548
-6 | -0.4853 | 0.00662 | -0.0033 | -73.3082
-5.5 | -0.4295 | 0.0064 | -0.0027 | -67.1094
-5 | -0.3739 | 0.00618 | -0.0021 | -60.5016
-4.5 | -0.3179 | 0.00602 | -0.0016 | -52.8073
-4 | -0.2616 | 0.00589 | -0.0012 | -44.4143
-3.5 | -0.2057 | 0.00574 | -0.0007 | -35.8362
-3 | -0.1493 | 0.00563 | -0.0004 | -26.5187
-2.5 | -0.0928 | 0.00552 | 0 | -16.8116
-2 | -0.0365 | 0.00545 | 0.0003 | -6.6972
-1.5 | 0.02 | 0.00536 | 0.0005 | 3.7313
-1 | 0.0767 | 0.0053 | 0.0007 | 14.4717
-0.5 | 0.1333 | 0.00527 | 0.0009 | 25.2941
0 | 0.1901 | 0.00522 | 0.0011 | 36.4176
0.5 | 0.2468 | 0.00521 | 0.0012 | 47.3704
1 | 0.3034 | 0.0052 | 0.0013 | 58.3462
1.5 | 0.3601 | 0.00518 | 0.0014 | 69.5174
2 | 0.4166 | 0.00521 | 0.0014 | 79.9616
2.5 | 0.4732 | 0.00523 | 0.0015 | 90.478
3 | 0.5297 | 0.00523 | 0.0015 | 101.2811
3.5 | 0.5854 | 0.00524 | 0.0016 | 111.7176
4 | 0.6269 | 0.00418 | 0.0044 | 149.9761
4.5 | 0.6809 | 0.00416 | 0.0049 | 163.6779
5 | 0.7356 | 0.00424 | 0.0052 | 173.4906
5.5 | 0.7902 | 0.00438 | 0.0055 | 180.411
6 | 0.8437 | 0.0046 | 0.0059 | 183.413
6.5 | 0.8967 | 0.00496 | 0.0064 | 180.7863
7 | 0.9491 | 0.0054 | 0.0069 | 175.7593
7.5 | 1.0012 | 0.00586 | 0.0074 | 170.8532
8 | 1.0529 | 0.00635 | 0.008 | 165.811
8.5 | 1.109 | 0.00696 | 0.0074 | 159.3391
9 | 1.1686 | 0.00762 | 0.0059 | 153.3596
9.5 | 1.2238 | 0.00818 | 0.0055 | 149.6088
10 | 1.2811 | 0.00872 | 0.0045 | 146.9151
10.5 | 1.3384 | 0.00925 | 0.0035 | 144.6919
11 | 1.3951 | 0.00981 | 0.0026 | 142.212
11.5 | 1.4509 | 0.01042 | 0.0017 | 139.2418
12 | 1.506 | 0.01103 | 0.001 | 136.5367
12.5 | 1.5604 | 0.01169 | 0.0002 | 133.4816
13 | 1.6098 | 0.01237 | 0.0005 | 130.1374
13.5 | 1.6471 | 0.01312 | 0.0031 | 125.5412
14 | 1.6868 | 0.01388 | 0.005 | 121.5274
14.5 | 1.7251 | 0.01472 | 0.007 | 117.1943
15 | 1.7557 | 0.01589 | 0.0098 | 110.4909
15.5 | 1.7731 | 0.01712 | 0.0145 | 103.5689
16 | 1.7889 | 0.01923 | 0.0169 | 93.0265
16.5 | 1.8023 | 0.02259 | 0.017 | 79.7831
17 | 1.8151 | 0.0266 | 0.0161 | 68.2368
17.5 | 1.8164 | 0.03187 | 0.0151 | 56.994
18 | 1.8102 | 0.03787 | 0.014 | 47.8004
18.5 | 1.7887 | 0.04547 | 0.0126 | 39.338
19 | 1.7567 | 0.05462 | 0.0105 | 32.1622
19.5 | 1.7435 | 0.06203 | 0.0084 | 28.1074
20 | 1.7111 | 0.07205 | 0.0053 | 23.7488

## 141. Re 18M Mach 0.25 (1)
BIGFOIL.COM POLAR EXPORT
Horten 10.00% thick 4.00% camber
Horten 10.00% thick 4.00% camber |  |  |  | Cl Max: | 1.33 | at alpha= | 11.5 | deg
JavaFoil+Calcfoil stall+Eppler ext transition |  |  |  | L/D Max: | 127.951 | at alpha= | 8.5 | deg
Re: | 18000000 |  |  | Cd Min: | 0.00784 | at alpha= | 3.5 | deg
Mach: | 0.25 |  |  | Cl=0 at alpha= | -1.5 | deg
|  |  |  | @ Cl=0.1, Cd= | 0.0095107
|  |  |  | @ Cl=0.4, Cd= | 0.010281
|  |  |  | @ Cl=0.6, Cd= | 0.0082007
alpha (deg) | Cl | Cd | Cm | Cl/Cd
-11 | -0.367 | 0.07271 | 0.003 | -5.052
-10.5 | -0.396 | 0.06803 | 0.003 | -5.818
-10 | -0.419 | 0.0639 | 0.003 | -6.554
-9.5 | -0.436 | 0.05937 | 0.003 | -7.349
-9 | -0.448 | 0.05561 | 0.003 | -8.048
-8.5 | -0.453 | 0.05147 | 0.003 | -8.801
-8 | -0.452 | 0.04785 | 0.003 | -9.442
-7.5 | -0.445 | 0.04415 | 0.003 | -10.068
-7 | -0.432 | 0.04028 | 0.003 | -10.717
-6.5 | -0.416 | 0.0349 | 0.004 | -11.908
-6 | -0.469 | 0.00957 | 0.005 | -49.068
-5.5 | -0.43 | 0.00922 | 0.005 | -46.686
-5 | -0.387 | 0.00897 | 0.005 | -43.1
-4.5 | -0.339 | 0.0088 | 0.005 | -38.514
-4 | -0.288 | 0.00944 | 0.005 | -30.479
-3.5 | -0.234 | 0.00909 | 0.005 | -25.685
-3 | -0.177 | 0.00883 | 0.005 | -20.073
-2.5 | -0.119 | 0.0095 | 0.005 | -12.565
-2 | -0.06 | 0.00928 | 0.004 | -6.454
-1.5 | 0 | 0.00915 | 0.004 | 0.036
-1 | 0.061 | 0.00898 | 0.004 | 6.814
-0.5 | 0.122 | 0.00981 | 0.004 | 12.483
0 | 0.184 | 0.00953 | 0.004 | 19.302
0.5 | 0.245 | 0.00931 | 0.004 | 26.359
1 | 0.306 | 0.00922 | 0.003 | 33.244
1.5 | 0.368 | 0.01027 | 0.003 | 35.782
2 | 0.428 | 0.01029 | 0.003 | 41.651
2.5 | 0.489 | 0.01011 | 0.003 | 48.406
3 | 0.55 | 0.00984 | 0.002 | 55.902
3.5 | 0.611 | 0.00784 | 0.002 | 77.874
4 | 0.671 | 0.00786 | 0.002 | 85.381
4.5 | 0.731 | 0.00895 | 0.002 | 81.703
5 | 0.791 | 0.00886 | 0.001 | 89.353
5.5 | 0.851 | 0.00871 | 0.001 | 97.755
6 | 0.911 | 0.00864 | 0.001 | 105.458
6.5 | 0.97 | 0.00858 | 0 | 113.066
7 | 1.028 | 0.00866 | 0 | 118.679
7.5 | 1.084 | 0.00888 | 0 | 122.066
8 | 1.137 | 0.00921 | -0.001 | 123.397
8.5 | 1.186 | 0.00927 | -0.001 | 127.951
9 | 1.229 | 0.0102 | -0.002 | 120.392
9.5 | 1.265 | 0.01106 | -0.002 | 114.394
10 | 1.292 | 0.01207 | -0.002 | 107.024
10.5 | 1.311 | 0.01344 | -0.003 | 97.597
11 | 1.324 | 0.01518 | -0.003 | 87.191
11.5 | 1.33 | 0.01729 | -0.003 | 76.944
12 | 1.328 | 0.01955 | -0.004 | 67.92
12.5 | 1.316 | 0.0221 | -0.004 | 59.535
13 | 1.295 | 0.02491 | -0.005 | 51.977
13.5 | 1.264 | 0.02802 | -0.005 | 45.123
14 | 1.224 | 0.03151 | -0.005 | 38.839
14.5 | 1.174 | 0.03533 | -0.006 | 33.241
15 | 1.116 | 0.03947 | -0.006 | 28.272
15.5 | 1.048 | 0.04456 | -0.006 | 23.527
16 | 0.974 | 0.05001 | -0.007 | 19.469
16.5 | 0.891 | 0.05715 | -0.007 | 15.598

## 142. Re 18M Mach 0.25 (2)
BIGFOIL.COM POLAR EXPORT
Horten 10.00% thick 4.00% camber
Horten 10.00% thick 4.00% camber |  |  |  | Cl Max: | 1.7709 | at alpha= | 15.5 | deg
XFOIL ncrit=9 |  |  |  | L/D Max: | 188.237 | at alpha= | 6 | deg
Re: | 18000000 |  |  | Cd Min: | 0.17905 | at alpha= | -16.5 | deg
Mach: | 0.25 |  |  | Cl=0 at alpha= | -1.686 | deg
|  |  |  | @ Cl=0.1, Cd= | 0.0053167
|  |  |  | @ Cl=0.4, Cd= | 0.0052145
|  |  |  | @ Cl=0.6, Cd= | 0.0052688
alpha (deg) | Cl | Cd | Cm | Cl/Cd
-16.5 | -0.6108 | 0.17905 | 0.0313 | -3.4113
-16 | -0.5932 | 0.17276 | 0.0278 | -3.4337
-15.5 | -0.576 | 0.16639 | 0.0242 | -3.4617
-15 | -0.5598 | 0.15969 | 0.0204 | -3.5055
-14.5 | -0.5415 | 0.15369 | 0.0171 | -3.5233
-14 | -0.6139 | 0.12407 | 0.0016 | -4.948
-13.5 | -0.6445 | 0.10867 | -0.0077 | -5.9308
-13 | -0.6665 | 0.09643 | -0.0152 | -6.9117
-12.5 | -0.7772 | 0.07273 | -0.0339 | -10.6861
-12 | -0.8581 | 0.06261 | -0.0353 | -13.7055
-11.5 | -1.1384 | 0.01588 | -0.0288 | -71.6877
-11 | -1.0906 | 0.01351 | -0.0252 | -80.7254
-10.5 | -1.0364 | 0.01202 | -0.0222 | -86.223
-10 | -0.9794 | 0.01092 | -0.0195 | -89.6886
-9.5 | -0.9209 | 0.01011 | -0.0173 | -91.088
-9 | -0.8617 | 0.00945 | -0.0152 | -91.1852
-8.5 | -0.8023 | 0.00889 | -0.0134 | -90.2475
-8 | -0.7427 | 0.00843 | -0.0117 | -88.102
-7.5 | -0.6835 | 0.00795 | -0.0102 | -85.9748
-7 | -0.6246 | 0.00747 | -0.0087 | -83.6145
-6.5 | -0.5656 | 0.00711 | -0.0074 | -79.5499
-6 | -0.5065 | 0.00683 | -0.0062 | -74.1581
-5.5 | -0.4473 | 0.00659 | -0.0052 | -67.8756
-5 | -0.3884 | 0.00637 | -0.0042 | -60.9733
-4.5 | -0.33 | 0.00614 | -0.0033 | -53.7459
-4 | -0.2712 | 0.00596 | -0.0026 | -45.5034
-3.5 | -0.2124 | 0.00582 | -0.0019 | -36.4948
-3 | -0.1541 | 0.00568 | -0.0012 | -27.1303
-2.5 | -0.0952 | 0.00557 | -0.0008 | -17.0916
-2 | -0.0368 | 0.00547 | -0.0003 | -6.7276
-1.5 | 0.0218 | 0.0054 | 0.0001 | 4.037
-1 | 0.0806 | 0.00533 | 0.0004 | 15.122
-0.5 | 0.1391 | 0.00529 | 0.0007 | 26.2949
0 | 0.1977 | 0.00525 | 0.001 | 37.6571
0.5 | 0.2564 | 0.00522 | 0.0011 | 49.1188
1 | 0.3149 | 0.00523 | 0.0013 | 60.2103
1.5 | 0.3736 | 0.00521 | 0.0014 | 71.7083
2 | 0.4322 | 0.00522 | 0.0015 | 82.7969
2.5 | 0.4906 | 0.00526 | 0.0016 | 93.27
3 | 0.5491 | 0.00526 | 0.0017 | 104.3916
3.5 | 0.607 | 0.00527 | 0.0019 | 115.1803
4 | 0.6494 | 0.00423 | 0.0049 | 153.5225
4.5 | 0.7056 | 0.0042 | 0.0055 | 168
5 | 0.7625 | 0.0043 | 0.0059 | 177.3256
5.5 | 0.8195 | 0.00444 | 0.0063 | 184.5721
6 | 0.8753 | 0.00465 | 0.007 | 188.2366
6.5 | 0.9307 | 0.00502 | 0.0076 | 185.3984
7 | 0.9852 | 0.00551 | 0.0084 | 178.8022
7.5 | 1.0394 | 0.00599 | 0.0092 | 173.5225
8 | 1.0932 | 0.00654 | 0.0101 | 167.156
8.5 | 1.1527 | 0.0073 | 0.0095 | 157.9041
9 | 1.2163 | 0.00798 | 0.0082 | 152.4185
10 | 1.3342 | 0.00928 | 0.0076 | 143.7716
10.5 | 1.3948 | 0.0099 | 0.007 | 140.8889
11 | 1.4547 | 0.01057 | 0.0065 | 137.6254
11.5 | 1.5141 | 0.01126 | 0.0062 | 134.4671
12 | 1.5722 | 0.01205 | 0.006 | 130.473
12.5 | 1.6253 | 0.0129 | 0.0067 | 125.9922
13 | 1.6631 | 0.01378 | 0.0103 | 120.6894
13.5 | 1.7025 | 0.01475 | 0.0133 | 115.4237
14 | 1.7292 | 0.01601 | 0.018 | 108.0075
14.5 | 1.7435 | 0.01796 | 0.0225 | 97.0768
15 | 1.7583 | 0.02143 | 0.0232 | 82.0485
15.5 | 1.7709 | 0.02604 | 0.0222 | 68.0069
16 | 1.7697 | 0.03198 | 0.0211 | 55.3377
16.5 | 1.7522 | 0.03937 | 0.02 | 44.506
17 | 1.7358 | 0.04662 | 0.0188 | 37.2329
17.5 | 1.7101 | 0.05515 | 0.0169 | 31.0082
18 | 1.6892 | 0.06361 | 0.0146 | 26.5556
18.5 | 1.6557 | 0.07383 | 0.0113 | 22.4258
19 | 1.6266 | 0.08381 | 0.0079 | 19.4082
19.5 | 1.5987 | 0.09399 | 0.0041 | 17.0093
20 | 1.5669 | 0.10498 | -0.0004 | 14.9257

## 143. Re 18M Mach 0.50 (1)
BIGFOIL.COM POLAR EXPORT
Horten 10.00% thick 4.00% camber
Horten 10.00% thick 4.00% camber |  |  |  | Cl Max: | 1.249 | at alpha= | 9 | deg
JavaFoil+Calcfoil stall+Eppler ext transition |  |  |  | L/D Max: | 137.415 | at alpha= | 7 | deg
Re: | 18000000 |  |  | Cd Min: | 0.00808 | at alpha= | 3.5 | deg
Mach: | 0.5 |  |  | Cl=0 at alpha= | -1.5 | deg
|  |  |  | @ Cl=0.1, Cd= | 0.0087097
|  |  |  | @ Cl=0.4, Cd= | 0.0090947
|  |  |  | @ Cl=0.6, Cd= | 0.0099402
alpha (deg) | Cl | Cd | Cm | Cl/Cd
-20 | -0.98 | 0.15788 | 0.001 | -6.205
-19.5 | -0.955 | 0.14657 | 0.002 | -6.517
-19 | -0.926 | 0.15928 | 0.002 | -5.811
-18.5 | -0.901 | 0.14356 | 0.002 | -6.28
-18 | -0.877 | 0.1316 | 0.002 | -6.665
-17.5 | -0.853 | 0.12243 | 0.002 | -6.964
-17 | -0.823 | 0.13254 | 0.002 | -6.21
-16.5 | -0.799 | 0.11678 | 0.002 | -6.84
-16 | -0.774 | 0.10769 | 0.003 | -7.191
-15.5 | -0.745 | 0.11288 | 0.003 | -6.601
-15 | -0.72 | 0.10379 | 0.003 | -6.939
-14.5 | -0.696 | 0.09451 | 0.003 | -7.36
-14 | -0.672 | 0.08435 | 0.003 | -7.968
-13.5 | -0.642 | 0.08747 | 0.003 | -7.336
-13 | -0.618 | 0.07874 | 0.003 | -7.846
-12.5 | -0.594 | 0.0717 | 0.003 | -8.28
-12 | -0.564 | 0.07268 | 0.003 | -7.755
-11.5 | -0.54 | 0.06516 | 0.003 | -8.291
-11 | -0.517 | 0.05771 | 0.004 | -8.962
-10.5 | -0.484 | 0.06283 | 0.003 | -7.709
-10 | -0.46 | 0.0568 | 0.003 | -8.095
-9.5 | -0.431 | 0.05721 | 0.003 | -7.536
-9 | -0.405 | 0.05349 | 0.003 | -7.568
-8.5 | -0.38 | 0.04836 | 0.004 | -7.856
-8 | -0.351 | 0.04922 | 0.003 | -7.127
-7.5 | -0.325 | 0.04537 | 0.003 | -7.159
-7 | -0.297 | 0.04512 | 0.003 | -6.579
-6.5 | -0.271 | 0.04183 | 0.003 | -6.47
-6 | -0.243 | 0.04121 | 0.003 | -5.898
-5.5 | -0.217 | 0.03784 | 0.003 | -5.73
-5 | -0.189 | 0.03697 | 0.003 | -5.125
-4.5 | -0.228 | 0.03584 | 0.003 | -6.373
-4 | -0.235 | 0.02971 | 0.004 | -7.896
-3.5 | -0.245 | 0.00923 | 0.005 | -26.524
-3 | -0.191 | 0.00894 | 0.005 | -21.379
-2.5 | -0.131 | 0.00946 | 0.005 | -13.802
-2 | -0.066 | 0.00916 | 0.005 | -7.22
-1.5 | 0 | 0.00899 | 0.005 | 0.041
-1 | 0.068 | 0.00877 | 0.005 | 7.771
-0.5 | 0.137 | 0.00864 | 0.004 | 15.796
0 | 0.205 | 0.00856 | 0.004 | 23.98
0.5 | 0.274 | 0.00848 | 0.004 | 32.325
1 | 0.342 | 0.00918 | 0.004 | 37.274
1.5 | 0.41 | 0.00908 | 0.003 | 45.154
2 | 0.478 | 0.00902 | 0.003 | 53.029
2.5 | 0.546 | 0.00911 | 0.003 | 59.945
3 | 0.613 | 0.01014 | 0.003 | 60.484
3.5 | 0.681 | 0.00808 | 0.002 | 84.217
4 | 0.748 | 0.00821 | 0.002 | 91.095
4.5 | 0.815 | 0.00844 | 0.002 | 96.501
5 | 0.881 | 0.00822 | 0.001 | 107.16
5.5 | 0.947 | 0.00858 | 0.001 | 110.321
6 | 1.012 | 0.00862 | 0.001 | 117.451
6.5 | 1.076 | 0.00848 | 0 | 126.826
7 | 1.137 | 0.00828 | 0 | 137.415
7.5 | 1.189 | 0.00972 | 0 | 122.308
8 | 1.222 | 0.01159 | -0.001 | 105.458
8.5 | 1.238 | 0.0147 | -0.001 | 84.228
9 | 1.249 | 0.01748 | -0.002 | 71.476
9.5 | 1.24 | 0.02048 | -0.002 | 60.566
10 | 1.179 | 0.02413 | -0.002 | 48.852
10.5 | 0.743 | 0.02935 | -0.003 | 25.311
11 | 0.77 | 0.03198 | -0.003 | 24.079
11.5 | 0.796 | 0.03594 | -0.004 | 22.144
12 | 0.822 | 0.03959 | -0.004 | 20.771
12.5 | 0.849 | 0.04321 | -0.004 | 19.642
13 | 0.876 | 0.0467 | -0.005 | 18.751
13.5 | 0.902 | 0.05038 | -0.005 | 17.91
14 | 0.924 | 0.05851 | -0.006 | 15.793

## 144. Re 18M Mach 0.50 (2)
BIGFOIL.COM POLAR EXPORT
Horten 10.00% thick 4.00% camber
Horten 10.00% thick 4.00% camber |  |  |  | Cl Max: | 1.6608 | at alpha= | 10.5 | deg
XFOIL ncrit=9 |  |  |  | L/D Max: | 204.132 | at alpha= | 6 | deg
Re: | 18000000 |  |  | Cd Min: | 0.27063 | at alpha= | -20 | deg
Mach: | 0.5 |  |  | Cl=0 at alpha= | -1.7044 | deg
|  |  |  | @ Cl=0.1, Cd= | 0.00086922
|  |  |  | @ Cl=0.4, Cd= | 0.0053294
|  |  |  | @ Cl=0.6, Cd= | 0.0054299
alpha (deg) | Cl | Cd | Cm | Cl/Cd
-20 | -0.8054 | 0.27063 | 0.0913 | -2.976
-19.5 | -0.7706 | 0.25979 | 0.0818 | -2.9662
-19 | -0.7449 | 0.24902 | 0.0749 | -2.9913
-18.5 | -0.7031 | 0.23838 | 0.0633 | -2.9495
-18 | -0.6796 | 0.23251 | 0.0593 | -2.9229
-17.5 | -0.6582 | 0.22463 | 0.0549 | -2.9302
-17 | -0.6363 | 0.21696 | 0.0505 | -2.9328
-16.5 | -0.6159 | 0.2084 | 0.046 | -2.9554
-16 | -0.5938 | 0.20078 | 0.0417 | -2.9575
-15.5 | -0.5763 | 0.19104 | 0.037 | -3.0166
-15 | -0.5563 | 0.18275 | 0.0327 | -3.044
-14.5 | -0.5375 | 0.17435 | 0.0282 | -3.0829
-14 | -0.5167 | 0.16684 | 0.0241 | -3.097
-13.5 | -0.4954 | 0.1596 | 0.0201 | -3.104
-13 | -0.4736 | 0.15281 | 0.0163 | -3.0993
-12.5 | -0.4605 | 0.14327 | 0.0116 | -3.2142
-12 | -0.445 | 0.13493 | 0.0073 | -3.298
-11.5 | -0.431 | 0.12652 | 0.0031 | -3.4066
-11 | -0.4209 | 0.11756 | -0.0015 | -3.5803
-10.5 | -0.4095 | 0.10946 | -0.0057 | -3.7411
-10 | -0.4003 | 0.10127 | -0.0099 | -3.9528
-9.5 | -0.3972 | 0.09252 | -0.0145 | -4.2931
-9 | -0.3921 | 0.08474 | -0.0186 | -4.6271
-8.5 | -0.384 | 0.07811 | -0.0219 | -4.9161
-7.5 | -0.4176 | 0.06353 | -0.0284 | -6.5733
-7 | -0.4323 | 0.0554 | -0.0301 | -7.8032
-6.5 | -0.4292 | 0.03218 | -0.0261 | -13.3375
-6 | -0.4295 | 0.02193 | -0.0255 | -19.585
-5.5 | -0.4187 | 0.01287 | -0.023 | -32.533
-5 | -0.4152 | 0.00465 | -0.0186 | -89.2903
-4.5 | -0.384 | 0.00153 | -0.0141 | -250.9804
-4 | -0.3162 | 0.00116 | -0.0106 | -272.5862
-3.5 | -0.2461 | 0.00106 | -0.008 | -232.1698
-3 | -0.1765 | 0.001 | -0.006 | -176.5
-2.5 | -0.1079 | 0.00095 | -0.0043 | -113.5789
-2 | -0.0399 | 0.00092 | -0.0029 | -43.3696
-1.5 | 0.0276 | 0.00089 | -0.0017 | 31.0112
-1 | 0.0948 | 0.00087 | -0.0008 | 108.9655
-0.5 | 0.1618 | 0.00086 | -0.0001 | 188.1395
0 | 0.2337 | 0.00536 | 0.0004 | 43.6007
0.5 | 0.3009 | 0.00535 | 0.0009 | 56.243
1 | 0.3684 | 0.00532 | 0.0014 | 69.2481
1.5 | 0.4358 | 0.00534 | 0.0018 | 81.6105
2 | 0.5034 | 0.00538 | 0.0022 | 93.5688
2.5 | 0.5711 | 0.0054 | 0.0026 | 105.7593
3 | 0.6387 | 0.00547 | 0.0031 | 116.7642
3.5 | 0.7062 | 0.00551 | 0.0036 | 128.167
4 | 0.7543 | 0.00445 | 0.0077 | 169.5056
4.5 | 0.8196 | 0.0045 | 0.009 | 182.1333
5 | 0.8869 | 0.00464 | 0.0101 | 191.1422
5.5 | 0.9553 | 0.00482 | 0.0113 | 198.195
6 | 1.0227 | 0.00501 | 0.0128 | 204.1317
6.5 | 1.0904 | 0.00539 | 0.0144 | 202.3006
7 | 1.1559 | 0.00595 | 0.0166 | 194.2689
7.5 | 1.2202 | 0.00657 | 0.0192 | 185.723
8 | 1.2859 | 0.0076 | 0.0213 | 169.1974
8.5 | 1.3645 | 0.00905 | 0.0208 | 150.7735
9 | 1.4365 | 0.0101 | 0.0224 | 142.2277
9.5 | 1.511 | 0.01118 | 0.024 | 135.1521
10 | 1.5863 | 0.01237 | 0.0256 | 128.2377
10.5 | 1.6608 | 0.0137 | 0.0277 | 121.2263

## 145. Re 20M Mach 0.00 (1)
BIGFOIL.COM POLAR EXPORT
Horten 10.00% thick 4.00% camber
Horten 10.00% thick 4.00% camber |  |  |  | Cl Max: | 1.369 | at alpha= | 12.5 | deg
JavaFoil+Calcfoil stall+Eppler ext transition |  |  |  | L/D Max: | 129.093 | at alpha= | 9 | deg
Re: | 20000000 |  |  | Cd Min: | 0.00826 | at alpha= | 7 | deg
Mach: | 0 |  |  | Cl=0 at alpha= | -1.5 | deg
|  |  |  | @ Cl=0.1, Cd= | 0.0095192
|  |  |  | @ Cl=0.4, Cd= | 0.0099476
|  |  |  | @ Cl=0.6, Cd= | 0.0089521
alpha (deg) | Cl | Cd | Cm | Cl/Cd
-12 | -0.536 | 0.07474 | 0.003 | -7.167
-11.5 | -0.541 | 0.07018 | 0.003 | -7.704
-11 | -0.543 | 0.066 | 0.003 | -8.231
-10.5 | -0.543 | 0.06172 | 0.003 | -8.804
-10 | -0.54 | 0.05784 | 0.003 | -9.342
-9.5 | -0.534 | 0.05382 | 0.003 | -9.929
-9 | -0.525 | 0.04988 | 0.003 | -10.532
-8.5 | -0.513 | 0.04593 | 0.003 | -11.17
-8 | -0.497 | 0.04219 | 0.003 | -11.786
-7.5 | -0.483 | 0.03523 | 0.004 | -13.718
-7 | -0.547 | 0.00965 | 0.005 | -56.738
-6.5 | -0.512 | 0.00935 | 0.005 | -54.768
-6 | -0.473 | 0.00905 | 0.005 | -52.256
-5.5 | -0.429 | 0.00882 | 0.005 | -48.669
-5 | -0.383 | 0.01031 | 0.005 | -37.104
-4.5 | -0.333 | 0.01 | 0.005 | -33.339
-4 | -0.282 | 0.00977 | 0.005 | -28.833
-3.5 | -0.228 | 0.00952 | 0.005 | -23.959
-3 | -0.173 | 0.00936 | 0.005 | -18.445
-2.5 | -0.116 | 0.00915 | 0.004 | -12.664
-2 | -0.058 | 0.00891 | 0.004 | -6.528
-1.5 | 0 | 0.00883 | 0.004 | 0.036
-1 | 0.059 | 0.00969 | 0.004 | 6.125
-0.5 | 0.119 | 0.00944 | 0.004 | 12.564
0 | 0.178 | 0.00915 | 0.004 | 19.474
0.5 | 0.238 | 0.01026 | 0.003 | 23.153
1 | 0.297 | 0.01019 | 0.003 | 29.139
1.5 | 0.356 | 0.00997 | 0.003 | 35.699
2 | 0.415 | 0.00994 | 0.003 | 41.771
2.5 | 0.474 | 0.00976 | 0.003 | 48.57
3 | 0.533 | 0.00953 | 0.002 | 55.911
3.5 | 0.592 | 0.00897 | 0.002 | 65.967
4 | 0.65 | 0.00884 | 0.002 | 73.555
4.5 | 0.709 | 0.00868 | 0.001 | 81.633
5 | 0.767 | 0.0087 | 0.001 | 88.107
5.5 | 0.825 | 0.00848 | 0.001 | 97.264
6 | 0.883 | 0.00836 | 0.001 | 105.561
6.5 | 0.94 | 0.00827 | 0 | 113.684
7 | 0.997 | 0.00826 | 0 | 120.719
7.5 | 1.052 | 0.00865 | 0 | 121.624
8 | 1.105 | 0.00893 | -0.001 | 123.702
8.5 | 1.155 | 0.00951 | -0.001 | 121.49
9 | 1.202 | 0.00931 | -0.001 | 129.093
9.5 | 1.245 | 0.00996 | -0.002 | 124.953
10 | 1.282 | 0.01059 | -0.002 | 121.039
10.5 | 1.313 | 0.01132 | -0.003 | 116.003
11 | 1.337 | 0.01227 | -0.003 | 108.933
11.5 | 1.354 | 0.01353 | -0.003 | 100.063
12 | 1.364 | 0.01515 | -0.004 | 90.076
12.5 | 1.369 | 0.01704 | -0.004 | 80.349
13 | 1.369 | 0.01921 | -0.004 | 71.264
13.5 | 1.364 | 0.02158 | -0.005 | 63.194
14 | 1.354 | 0.02415 | -0.005 | 56.051
14.5 | 1.339 | 0.02683 | -0.006 | 49.93
15 | 1.32 | 0.0298 | -0.006 | 44.31
15.5 | 1.297 | 0.03295 | -0.006 | 39.369
16 | 1.27 | 0.03651 | -0.007 | 34.78
16.5 | 1.239 | 0.04035 | -0.007 | 30.704
17 | 1.205 | 0.04459 | -0.008 | 27.023
17.5 | 1.169 | 0.04902 | -0.008 | 23.845

## 146. Re 20M Mach 0.00 (2)
BIGFOIL.COM POLAR EXPORT
Horten 10.00% thick 4.00% camber
Horten 10.00% thick 4.00% camber |  |  |  | Cl Max: | 1.8427 | at alpha= | 18 | deg
XFOIL ncrit=9 |  |  |  | L/D Max: | 183.457 | at alpha= | 6 | deg
Re: | 20000000 |  |  | Cd Min: | 0.0634 | at alpha= | 20 | deg
Mach: | 0 |  |  | Cl=0 at alpha= | -1.672 | deg
|  |  |  | @ Cl=0.1, Cd= | 0.0052128
|  |  |  | @ Cl=0.4, Cd= | 0.00513
|  |  |  | @ Cl=0.6, Cd= | 0.0047754
alpha (deg) | Cl | Cd | Cm | Cl/Cd
-20 | -1.7555 | 0.03111 | -0.0479 | -56.4288
-19.5 | -1.7427 | 0.02829 | -0.0437 | -61.6013
-19 | -1.7245 | 0.02581 | -0.0395 | -66.8152
-18.5 | -1.6991 | 0.02372 | -0.0359 | -71.6315
-18 | -1.6675 | 0.02204 | -0.0327 | -75.6579
-17.5 | -1.632 | 0.02058 | -0.0299 | -79.3003
-17 | -1.5952 | 0.01911 | -0.0272 | -83.4746
-16.5 | -1.556 | 0.0178 | -0.0247 | -87.4157
-16 | -1.5138 | 0.01675 | -0.0225 | -90.3761
-15.5 | -1.4709 | 0.01571 | -0.0204 | -93.6283
-15 | -1.4166 | 0.01497 | -0.0206 | -94.6293
-14.5 | -1.3714 | 0.01427 | -0.0187 | -96.1037
-13.5 | -1.2788 | 0.01236 | -0.0152 | -103.4628
-13 | -1.2294 | 0.0117 | -0.0138 | -105.0769
-12.5 | -1.1799 | 0.01099 | -0.0125 | -107.3612
-12 | -1.1286 | 0.01046 | -0.0114 | -107.8967
-11.5 | -1.0766 | 0.00999 | -0.0104 | -107.7678
-11 | -1.0241 | 0.00957 | -0.0095 | -107.0115
-10.5 | -0.9711 | 0.00918 | -0.0087 | -105.7843
-10 | -0.9178 | 0.0088 | -0.0078 | -104.2955
-9.5 | -0.8641 | 0.00845 | -0.0071 | -102.2604
-9 | -0.8101 | 0.00813 | -0.0064 | -99.6433
-8 | -0.702 | 0.00745 | -0.0049 | -94.2282
-7.5 | -0.6477 | 0.00712 | -0.0042 | -90.9691
-7 | -0.5929 | 0.00686 | -0.0036 | -86.4286
-6.5 | -0.5378 | 0.00665 | -0.0031 | -80.8722
-6 | -0.4825 | 0.00647 | -0.0026 | -74.575
-5.5 | -0.4272 | 0.00627 | -0.0021 | -68.134
-5 | -0.372 | 0.00606 | -0.0016 | -61.3861
-4.5 | -0.3165 | 0.00591 | -0.0012 | -53.5533
-4 | -0.2607 | 0.00579 | -0.0008 | -45.0259
-3.5 | -0.2049 | 0.00564 | -0.0004 | -36.3298
-3 | -0.149 | 0.00554 | -0.0001 | -26.8953
-2.5 | -0.0929 | 0.00545 | 0.0002 | -17.0459
-2 | -0.0368 | 0.00535 | 0.0004 | -6.8785
-1.5 | 0.0193 | 0.00529 | 0.0007 | 3.6484
-1 | 0.0757 | 0.00523 | 0.0008 | 14.4742
-0.5 | 0.1321 | 0.00519 | 0.001 | 25.4528
0 | 0.1884 | 0.00517 | 0.0011 | 36.441
0.5 | 0.2448 | 0.00513 | 0.0012 | 47.7193
1 | 0.3011 | 0.00513 | 0.0013 | 58.694
1.5 | 0.3575 | 0.00513 | 0.0014 | 69.6881
2 | 0.4139 | 0.00513 | 0.0014 | 80.6823
2.5 | 0.47 | 0.00517 | 0.0015 | 90.9091
3 | 0.5261 | 0.00518 | 0.0015 | 101.5637
3.5 | 0.5819 | 0.00518 | 0.0015 | 112.3359
4 | 0.6244 | 0.00423 | 0.0039 | 147.6123
4.5 | 0.6773 | 0.00418 | 0.0045 | 162.0335
5 | 0.7316 | 0.00423 | 0.0048 | 172.9551
5.5 | 0.7855 | 0.00438 | 0.0052 | 179.3379
6 | 0.8384 | 0.00457 | 0.0057 | 183.4573
6.5 | 0.8912 | 0.00492 | 0.0061 | 181.1382
7.5 | 0.9946 | 0.00583 | 0.0071 | 170.6003
8 | 1.0456 | 0.00632 | 0.0076 | 165.443
8.5 | 1.0984 | 0.00687 | 0.0077 | 159.8836
9 | 1.1575 | 0.00745 | 0.0062 | 155.3691
9.5 | 1.2154 | 0.008 | 0.005 | 151.925
10 | 1.2705 | 0.00849 | 0.0044 | 149.6466
10.5 | 1.3272 | 0.00899 | 0.0033 | 147.6307
11 | 1.3833 | 0.00951 | 0.0023 | 145.4574
11.5 | 1.4385 | 0.01009 | 0.0014 | 142.5669
12 | 1.4932 | 0.01066 | 0.0005 | 140.075
12.5 | 1.5469 | 0.01128 | -0.0002 | 137.1365
13 | 1.5999 | 0.01192 | -0.001 | 134.2198
13.5 | 1.641 | 0.01263 | 0.0007 | 129.9287
14 | 1.6802 | 0.01331 | 0.0026 | 126.2359
14.5 | 1.7197 | 0.01407 | 0.0042 | 122.2246
15 | 1.7543 | 0.01507 | 0.0064 | 116.4101
15.5 | 1.7822 | 0.01608 | 0.0096 | 110.8333
16 | 1.7995 | 0.01742 | 0.0136 | 103.3008
16.5 | 1.8147 | 0.01966 | 0.0155 | 92.3042
17 | 1.8304 | 0.02279 | 0.0155 | 80.3159
17.5 | 1.8394 | 0.02706 | 0.0146 | 67.9749
18 | 1.8427 | 0.03199 | 0.0136 | 57.6024
18.5 | 1.8287 | 0.03871 | 0.0124 | 47.241
19 | 1.8012 | 0.04691 | 0.0109 | 38.3969
19.5 | 1.7913 | 0.05354 | 0.0093 | 33.4572
20 | 1.758 | 0.0634 | 0.0065 | 27.7287

## 147. Re 20M Mach 0.10 (1)
BIGFOIL.COM POLAR EXPORT
Horten 10.00% thick 4.00% camber
Horten 10.00% thick 4.00% camber |  |  |  | Cl Max: | 1.363 | at alpha= | 12.5 | deg
JavaFoil+Calcfoil stall+Eppler ext transition |  |  |  | L/D Max: | 127.811 | at alpha= | 9 | deg
Re: | 20000000 |  |  | Cd Min: | 0.00832 | at alpha= | 7 | deg
Mach: | 0.1 |  |  | Cl=0 at alpha= | -1.5 | deg
|  |  |  | @ Cl=0.1, Cd= | 0.0095705
|  |  |  | @ Cl=0.4, Cd= | 0.00999
|  |  |  | @ Cl=0.6, Cd= | 0.0089988
alpha (deg) | Cl | Cd | Cm | Cl/Cd
-12 | -0.512 | 0.07597 | 0.003 | -6.739
-11.5 | -0.52 | 0.0715 | 0.003 | -7.269
-11 | -0.525 | 0.06694 | 0.003 | -7.847
-10.5 | -0.528 | 0.06274 | 0.003 | -8.414
-10 | -0.528 | 0.05838 | 0.003 | -9.04
-9.5 | -0.524 | 0.05463 | 0.003 | -9.592
-9 | -0.517 | 0.05067 | 0.003 | -10.203
-8.5 | -0.506 | 0.04678 | 0.003 | -10.825
-8 | -0.492 | 0.04314 | 0.003 | -11.405
-7.5 | -0.477 | 0.03764 | 0.003 | -12.669
-7 | -0.546 | 0.00977 | 0.005 | -55.837
-6.5 | -0.512 | 0.00944 | 0.005 | -54.213
-6 | -0.473 | 0.0091 | 0.005 | -51.978
-5.5 | -0.43 | 0.00885 | 0.005 | -48.566
-5 | -0.383 | 0.01033 | 0.005 | -37.14
-4.5 | -0.334 | 0.01005 | 0.005 | -33.257
-4 | -0.283 | 0.00983 | 0.005 | -28.752
-3.5 | -0.229 | 0.0096 | 0.005 | -23.843
-3 | -0.173 | 0.00938 | 0.005 | -18.478
-2.5 | -0.116 | 0.00923 | 0.004 | -12.617
-2 | -0.058 | 0.00902 | 0.004 | -6.475
-1.5 | 0 | 0.00883 | 0.004 | 0.037
-1 | 0.06 | 0.00974 | 0.004 | 6.123
-0.5 | 0.119 | 0.00949 | 0.004 | 12.562
0 | 0.179 | 0.0092 | 0.004 | 19.475
0.5 | 0.239 | 0.01032 | 0.003 | 23.15
1 | 0.298 | 0.01021 | 0.003 | 29.226
1.5 | 0.358 | 0.00999 | 0.003 | 35.806
2 | 0.417 | 0.00999 | 0.003 | 41.767
2.5 | 0.476 | 0.00981 | 0.003 | 48.558
3 | 0.535 | 0.00958 | 0.002 | 55.894
3.5 | 0.595 | 0.00901 | 0.002 | 66.004
4 | 0.653 | 0.00888 | 0.002 | 73.599
4.5 | 0.712 | 0.00873 | 0.001 | 81.611
5 | 0.771 | 0.00876 | 0.001 | 88.008
5.5 | 0.829 | 0.00853 | 0.001 | 97.146
6 | 0.887 | 0.00842 | 0.001 | 105.404
6.5 | 0.945 | 0.00833 | 0 | 113.466
7 | 1.002 | 0.00832 | 0 | 120.462
7.5 | 1.057 | 0.00872 | 0 | 121.211
8 | 1.11 | 0.00902 | -0.001 | 123.056
8.5 | 1.16 | 0.00922 | -0.001 | 125.737
9 | 1.206 | 0.00944 | -0.001 | 127.811
9.5 | 1.248 | 0.01009 | -0.002 | 123.761
10 | 1.285 | 0.01074 | -0.002 | 119.602
10.5 | 1.314 | 0.01153 | -0.003 | 114.01
11 | 1.336 | 0.0126 | -0.003 | 106.073
11.5 | 1.352 | 0.01396 | -0.003 | 96.858
12 | 1.36 | 0.01569 | -0.004 | 86.734
12.5 | 1.363 | 0.01768 | -0.004 | 77.104
13 | 1.36 | 0.01994 | -0.004 | 68.224
13.5 | 1.353 | 0.0224 | -0.005 | 60.394
14 | 1.34 | 0.02504 | -0.005 | 53.506
14.5 | 1.322 | 0.02789 | -0.006 | 47.379
15 | 1.299 | 0.03089 | -0.006 | 42.043
15.5 | 1.271 | 0.03443 | -0.006 | 36.902
16 | 1.239 | 0.03791 | -0.007 | 32.679
16.5 | 1.203 | 0.04213 | -0.007 | 28.551
17 | 1.164 | 0.04647 | -0.008 | 25.051
17.5 | 1.123 | 0.05116 | -0.008 | 21.947

## 148. Re 20M Mach 0.10 (2)
BIGFOIL.COM POLAR EXPORT
Horten 10.00% thick 4.00% camber
Horten 10.00% thick 4.00% camber |  |  |  | Cl Max: | 1.8295 | at alpha= | 17.5 | deg
XFOIL ncrit=9 |  |  |  | L/D Max: | 184.301 | at alpha= | 6 | deg
Re: | 20000000 |  |  | Cd Min: | 0.07026 | at alpha= | 20 | deg
Mach: | 0.1 |  |  | Cl=0 at alpha= | -1.6735 | deg
|  |  |  | @ Cl=0.1, Cd= | 0.0052192
|  |  |  | @ Cl=0.4, Cd= | 0.0051329
|  |  |  | @ Cl=0.6, Cd= | 0.0048708
alpha (deg) | Cl | Cd | Cm | Cl/Cd
-18 | -1.6368 | 0.02922 | -0.0435 | -56.0164
-17.5 | -1.621 | 0.02556 | -0.0391 | -63.4194
-17 | -1.5962 | 0.02268 | -0.0351 | -70.3792
-16.5 | -1.5634 | 0.02051 | -0.0317 | -76.2262
-16 | -1.5238 | 0.01901 | -0.0288 | -80.1578
-15.5 | -1.483 | 0.01755 | -0.026 | -84.5014
-15 | -1.4302 | 0.01645 | -0.0255 | -86.9422
-14.5 | -1.3854 | 0.0155 | -0.023 | -89.3806
-14 | -1.339 | 0.01446 | -0.0209 | -92.6003
-13.5 | -1.2906 | 0.01357 | -0.019 | -95.1069
-13 | -1.2415 | 0.01266 | -0.0172 | -98.0648
-12.5 | -1.1924 | 0.01166 | -0.0154 | -102.2642
-12 | -1.141 | 0.01094 | -0.0139 | -104.2962
-11.5 | -1.0887 | 0.01033 | -0.0126 | -105.3921
-11 | -1.0354 | 0.00983 | -0.0114 | -105.3306
-10.5 | -0.9815 | 0.0094 | -0.0104 | -104.4149
-10 | -0.9273 | 0.00898 | -0.0093 | -103.2628
-9.5 | -0.8727 | 0.0086 | -0.0084 | -101.4767
-9 | -0.8179 | 0.00825 | -0.0075 | -99.1394
-8.5 | -0.7629 | 0.00792 | -0.0067 | -96.3258
-8 | -0.708 | 0.00757 | -0.0059 | -93.5271
-7.5 | -0.6531 | 0.00722 | -0.005 | -90.4571
-7 | -0.5978 | 0.00692 | -0.0043 | -86.3873
-6.5 | -0.5421 | 0.00669 | -0.0037 | -81.0314
-6 | -0.4862 | 0.0065 | -0.0031 | -74.8
-5.5 | -0.4303 | 0.00631 | -0.0026 | -68.1933
-5 | -0.3746 | 0.00609 | -0.002 | -61.5107
-4.5 | -0.3187 | 0.00593 | -0.0015 | -53.7437
-4 | -0.2624 | 0.00581 | -0.001 | -45.1635
-3.5 | -0.2061 | 0.00565 | -0.0006 | -36.4779
-3 | -0.1499 | 0.00555 | -0.0003 | -27.009
-2.5 | -0.0933 | 0.00546 | 0.0001 | -17.0879
-2 | -0.0369 | 0.00536 | 0.0003 | -6.8843
-1.5 | 0.0196 | 0.0053 | 0.0006 | 3.6981
-1 | 0.0764 | 0.00524 | 0.0008 | 14.5802
-0.5 | 0.1331 | 0.00519 | 0.001 | 25.6455
0 | 0.1897 | 0.00517 | 0.0011 | 36.6925
0.5 | 0.2466 | 0.00514 | 0.0012 | 47.9767
1 | 0.3032 | 0.00513 | 0.0013 | 59.1033
1.5 | 0.3599 | 0.00514 | 0.0014 | 70.0195
2 | 0.4167 | 0.00513 | 0.0014 | 81.2281
2.5 | 0.4731 | 0.00517 | 0.0015 | 91.5087
3 | 0.5295 | 0.00519 | 0.0015 | 102.0231
3.5 | 0.5858 | 0.00519 | 0.0016 | 112.8709
4 | 0.6285 | 0.00423 | 0.004 | 148.5816
4.5 | 0.6818 | 0.00419 | 0.0047 | 162.7208
5 | 0.7364 | 0.00424 | 0.005 | 173.6792
5.5 | 0.7908 | 0.00439 | 0.0053 | 180.1367
6 | 0.8441 | 0.00458 | 0.0059 | 184.3013
6.5 | 0.8972 | 0.00494 | 0.0063 | 181.6194
7.5 | 1.0014 | 0.00585 | 0.0074 | 171.1795
8 | 1.0528 | 0.00635 | 0.008 | 165.7953
8.5 | 1.1061 | 0.00692 | 0.0081 | 159.841
9 | 1.166 | 0.00751 | 0.0066 | 155.2597
9.5 | 1.2244 | 0.00808 | 0.0054 | 151.5347
10 | 1.28 | 0.00857 | 0.0049 | 149.3582
10.5 | 1.3373 | 0.00909 | 0.0039 | 147.1177
11 | 1.394 | 0.00962 | 0.003 | 144.9064
11.5 | 1.4499 | 0.01022 | 0.0022 | 141.8689
12 | 1.5049 | 0.01084 | 0.0014 | 138.8284
12.5 | 1.5594 | 0.01145 | 0.0007 | 136.1921
13 | 1.6126 | 0.01216 | 0.0001 | 132.6151
13.5 | 1.6514 | 0.01288 | 0.0024 | 128.2143
14 | 1.6914 | 0.0136 | 0.0044 | 124.3676
14.5 | 1.7301 | 0.01444 | 0.0063 | 119.813
15 | 1.763 | 0.01556 | 0.0088 | 113.3033
15.5 | 1.7824 | 0.01669 | 0.0134 | 106.7945
16 | 1.8002 | 0.01845 | 0.0163 | 97.5718
16.5 | 1.8119 | 0.02167 | 0.017 | 83.6133
17 | 1.8272 | 0.02534 | 0.0163 | 72.1073
17.5 | 1.8295 | 0.03049 | 0.0153 | 60.0033
18 | 1.8261 | 0.03618 | 0.0143 | 50.4726
18.5 | 1.804 | 0.0438 | 0.0129 | 41.1872
19 | 1.774 | 0.05259 | 0.011 | 33.7326
19.5 | 1.7605 | 0.05994 | 0.009 | 29.371
20 | 1.7256 | 0.07026 | 0.0058 | 24.5602

## 149. Re 20M Mach 0.25 (1)
BIGFOIL.COM POLAR EXPORT
Horten 10.00% thick 4.00% camber
Horten 10.00% thick 4.00% camber |  |  |  | Cl Max: | 1.333 | at alpha= | 11.5 | deg
JavaFoil+Calcfoil stall+Eppler ext transition |  |  |  | L/D Max: | 127.711 | at alpha= | 8.5 | deg
Re: | 20000000 |  |  | Cd Min: | 0.00782 | at alpha= | 3.5 | deg
Mach: | 0.25 |  |  | Cl=0 at alpha= | -1.5 | deg
|  |  |  | @ Cl=0.1, Cd= | 0.0094279
|  |  |  | @ Cl=0.4, Cd= | 0.010199
|  |  |  | @ Cl=0.6, Cd= | 0.0081734
alpha (deg) | Cl | Cd | Cm | Cl/Cd
-11 | -0.367 | 0.07245 | 0.003 | -5.072
-10.5 | -0.396 | 0.06791 | 0.003 | -5.828
-10 | -0.419 | 0.06344 | 0.003 | -6.604
-9.5 | -0.436 | 0.05907 | 0.003 | -7.389
-9 | -0.448 | 0.05523 | 0.003 | -8.106
-8.5 | -0.453 | 0.05129 | 0.003 | -8.833
-8 | -0.452 | 0.04748 | 0.003 | -9.52
-7.5 | -0.445 | 0.04396 | 0.003 | -10.115
-7 | -0.432 | 0.0398 | 0.003 | -10.858
-6.5 | -0.417 | 0.03374 | 0.004 | -12.368
-6 | -0.469 | 0.00942 | 0.005 | -49.851
-5.5 | -0.43 | 0.0091 | 0.005 | -47.296
-5 | -0.387 | 0.00885 | 0.005 | -43.693
-4.5 | -0.339 | 0.00958 | 0.005 | -35.364
-4 | -0.288 | 0.01004 | 0.005 | -28.64
-3.5 | -0.234 | 0.00897 | 0.005 | -26.043
-3 | -0.177 | 0.00875 | 0.005 | -20.27
-2.5 | -0.119 | 0.00937 | 0.005 | -12.739
-2 | -0.06 | 0.00921 | 0.004 | -6.504
-1.5 | 0 | 0.00902 | 0.004 | 0.037
-1 | 0.061 | 0.00891 | 0.004 | 6.87
-0.5 | 0.122 | 0.00972 | 0.004 | 12.605
0 | 0.184 | 0.00948 | 0.004 | 19.405
0.5 | 0.245 | 0.0092 | 0.004 | 26.66
1 | 0.306 | 0.00911 | 0.003 | 33.657
1.5 | 0.368 | 0.01021 | 0.003 | 35.997
2 | 0.428 | 0.01019 | 0.003 | 42.029
2.5 | 0.489 | 0.01001 | 0.003 | 48.874
3 | 0.55 | 0.00978 | 0.002 | 56.24
3.5 | 0.611 | 0.00782 | 0.002 | 78.06
4 | 0.671 | 0.00783 | 0.002 | 85.701
4.5 | 0.731 | 0.00895 | 0.002 | 81.74
5 | 0.791 | 0.00886 | 0.001 | 89.268
5.5 | 0.851 | 0.0087 | 0.001 | 97.785
6 | 0.911 | 0.00864 | 0.001 | 105.446
6.5 | 0.97 | 0.00858 | 0 | 113.017
7 | 1.028 | 0.00866 | 0 | 118.753
7.5 | 1.084 | 0.00889 | 0 | 121.885
8 | 1.137 | 0.00926 | -0.001 | 122.838
8.5 | 1.186 | 0.00928 | -0.001 | 127.711
9 | 1.229 | 0.0101 | -0.002 | 121.773
9.5 | 1.267 | 0.01088 | -0.002 | 116.471
10 | 1.295 | 0.01182 | -0.002 | 109.593
10.5 | 1.315 | 0.01307 | -0.003 | 100.592
11 | 1.327 | 0.01474 | -0.003 | 90.072
11.5 | 1.333 | 0.01675 | -0.003 | 79.591
12 | 1.331 | 0.01897 | -0.004 | 70.132
12.5 | 1.318 | 0.02147 | -0.004 | 61.397
13 | 1.297 | 0.02425 | -0.005 | 53.47
13.5 | 1.266 | 0.02733 | -0.005 | 46.334
14 | 1.226 | 0.03069 | -0.005 | 39.948
14.5 | 1.176 | 0.03445 | -0.006 | 34.142
15 | 1.117 | 0.03868 | -0.006 | 28.887
15.5 | 1.05 | 0.04353 | -0.006 | 24.12
16 | 0.975 | 0.04914 | -0.007 | 19.836
16.5 | 0.893 | 0.05586 | -0.007 | 15.982

## 150. Re 20M Mach 0.25 (2)
BIGFOIL.COM POLAR EXPORT
Horten 10.00% thick 4.00% camber
Horten 10.00% thick 4.00% camber |  |  |  | Cl Max: | 1.7845 | at alpha= | 15.5 | deg
XFOIL ncrit=9 |  |  |  | L/D Max: | 188.301 | at alpha= | 6 | deg
Re: | 20000000 |  |  | Cd Min: | 0.18513 | at alpha= | -17 | deg
Mach: | 0.25 |  |  | Cl=0 at alpha= | -1.6823 | deg
|  |  |  | @ Cl=0.1, Cd= | 0.0052497
|  |  |  | @ Cl=0.4, Cd= | 0.0051655
|  |  |  | @ Cl=0.6, Cd= | 0.0047509
alpha (deg) | Cl | Cd | Cm | Cl/Cd
-17 | -0.6288 | 0.18513 | 0.0349 | -3.3965
-16.5 | -0.6125 | 0.17842 | 0.031 | -3.4329
-16 | -0.5946 | 0.17218 | 0.0274 | -3.4534
-15.5 | -0.5772 | 0.16584 | 0.0238 | -3.4805
-15 | -0.5611 | 0.15915 | 0.0201 | -3.5256
-14.5 | -0.5425 | 0.15326 | 0.0168 | -3.5397
-14 | -0.6154 | 0.12358 | 0.0012 | -4.9798
-13.5 | -0.68 | 0.10197 | -0.0126 | -6.6686
-13 | -0.6718 | 0.09544 | -0.0161 | -7.039
-12.5 | -0.8005 | 0.07013 | -0.0373 | -11.4145
-12 | -1.1775 | 0.0194 | -0.0329 | -60.6959
-11.5 | -1.1442 | 0.01514 | -0.0284 | -75.5746
-11 | -1.0943 | 0.01304 | -0.0248 | -83.9187
-10.5 | -1.0395 | 0.01161 | -0.0218 | -89.5349
-10 | -0.9819 | 0.0106 | -0.0192 | -92.6321
-9.5 | -0.9231 | 0.00982 | -0.017 | -94.002
-9 | -0.8636 | 0.0092 | -0.015 | -93.8696
-8.5 | -0.8039 | 0.00866 | -0.0131 | -92.8291
-8 | -0.7442 | 0.00822 | -0.0115 | -90.5353
-7.5 | -0.6845 | 0.00783 | -0.01 | -87.4202
-7 | -0.6257 | 0.00736 | -0.0085 | -85.0136
-6.5 | -0.5666 | 0.00699 | -0.0072 | -81.0587
-6 | -0.5075 | 0.0067 | -0.006 | -75.7463
-5 | -0.3892 | 0.00627 | -0.0041 | -62.0734
-4.5 | -0.3307 | 0.00604 | -0.0032 | -54.7517
-4 | -0.2721 | 0.00588 | -0.0024 | -46.2755
-3.5 | -0.213 | 0.00574 | -0.0018 | -37.108
-3 | -0.1546 | 0.00559 | -0.0011 | -27.6565
-2.5 | -0.0959 | 0.0055 | -0.0006 | -17.4364
-2 | -0.0373 | 0.00539 | -0.0002 | -6.9202
-1.5 | 0.0214 | 0.00532 | 0.0002 | 4.0226
-1 | 0.0801 | 0.00527 | 0.0005 | 15.1992
-0.5 | 0.1388 | 0.00521 | 0.0008 | 26.6411
0 | 0.1973 | 0.00519 | 0.001 | 38.0154
0.5 | 0.2561 | 0.00515 | 0.0012 | 49.7282
1 | 0.3148 | 0.00515 | 0.0013 | 61.1262
1.5 | 0.3733 | 0.00517 | 0.0015 | 72.205
2 | 0.4322 | 0.00516 | 0.0015 | 83.7597
2.5 | 0.4906 | 0.00519 | 0.0016 | 94.5279
3 | 0.5489 | 0.00523 | 0.0018 | 104.9522
4 | 0.6513 | 0.00427 | 0.0045 | 152.5293
4.5 | 0.7065 | 0.00423 | 0.0053 | 167.0213
5 | 0.7633 | 0.0043 | 0.0057 | 177.5116
5.5 | 0.8201 | 0.00444 | 0.0062 | 184.7072
6 | 0.8756 | 0.00465 | 0.0069 | 188.3011
6.5 | 0.931 | 0.00502 | 0.0075 | 185.4582
7 | 0.9862 | 0.00547 | 0.0081 | 180.2925
7.5 | 1.0398 | 0.00597 | 0.0091 | 174.1709
8 | 1.0927 | 0.00655 | 0.0102 | 166.8244
8.5 | 1.1499 | 0.00718 | 0.0102 | 160.1532
9 | 1.2135 | 0.0079 | 0.0089 | 153.6076
9.5 | 1.2742 | 0.0085 | 0.0082 | 149.9059
10 | 1.3332 | 0.00911 | 0.008 | 146.3447
10.5 | 1.3939 | 0.00971 | 0.0074 | 143.553
11 | 1.4537 | 0.01037 | 0.007 | 140.1832
11.5 | 1.5131 | 0.01106 | 0.0066 | 136.8083
12 | 1.5715 | 0.0118 | 0.0064 | 133.178
12.5 | 1.628 | 0.01267 | 0.0064 | 128.4925
13 | 1.6687 | 0.0135 | 0.0096 | 123.6074
13.5 | 1.7083 | 0.01445 | 0.0127 | 118.2215
14 | 1.7389 | 0.0157 | 0.0167 | 110.758
14.5 | 1.755 | 0.01731 | 0.0219 | 101.3865
15 | 1.7698 | 0.02039 | 0.0234 | 86.7974
15.5 | 1.7845 | 0.02469 | 0.0226 | 72.2762
16 | 1.7833 | 0.03065 | 0.0214 | 58.1827
16.5 | 1.7675 | 0.03787 | 0.0203 | 46.6728
17 | 1.7514 | 0.04508 | 0.0192 | 38.8509
17.5 | 1.7246 | 0.05364 | 0.0173 | 32.1514
18 | 1.7031 | 0.06211 | 0.0151 | 27.4207
18.5 | 1.6721 | 0.07193 | 0.0121 | 23.2462
19 | 1.6405 | 0.08219 | 0.0085 | 19.9598
19.5 | 1.6122 | 0.0924 | 0.0047 | 17.4481
20 | 1.5874 | 0.10228 | 0.0009 | 15.5201

## 151. Re 20M Mach 0.50 (1)
BIGFOIL.COM POLAR EXPORT
Horten 10.00% thick 4.00% camber
Horten 10.00% thick 4.00% camber |  |  |  | Cl Max: | 1.252 | at alpha= | 9 | deg
JavaFoil+Calcfoil stall+Eppler ext transition |  |  |  | L/D Max: | 132.762 | at alpha= | 7 | deg
Re: | 20000000 |  |  | Cd Min: | 0.0081 | at alpha= | 3.5 | deg
Mach: | 0.5 |  |  | Cl=0 at alpha= | -1.5 | deg
|  |  |  | @ Cl=0.1, Cd= | 0.0086283
|  |  |  | @ Cl=0.4, Cd= | 0.0089918
|  |  |  | @ Cl=0.6, Cd= | 0.0098946
alpha (deg) | Cl | Cd | Cm | Cl/Cd
-20 | -0.98 | 0.15974 | 0.001 | -6.132
-19.5 | -0.955 | 0.1485 | 0.002 | -6.432
-19 | -0.926 | 0.16285 | 0.002 | -5.684
-18.5 | -0.901 | 0.14549 | 0.002 | -6.195
-18 | -0.877 | 0.13392 | 0.002 | -6.549
-17.5 | -0.852 | 0.12471 | 0.002 | -6.835
-17 | -0.823 | 0.13574 | 0.002 | -6.063
-16.5 | -0.799 | 0.11934 | 0.002 | -6.693
-16 | -0.774 | 0.10935 | 0.003 | -7.079
-15.5 | -0.745 | 0.1169 | 0.003 | -6.373
-15 | -0.72 | 0.10665 | 0.003 | -6.75
-14.5 | -0.695 | 0.09696 | 0.003 | -7.169
-14 | -0.671 | 0.08713 | 0.003 | -7.699
-13.5 | -0.641 | 0.09111 | 0.003 | -7.036
-13 | -0.617 | 0.08192 | 0.003 | -7.527
-12.5 | -0.592 | 0.07496 | 0.003 | -7.896
-12 | -0.563 | 0.07643 | 0.003 | -7.362
-11.5 | -0.539 | 0.06704 | 0.003 | -8.042
-11 | -0.516 | 0.05971 | 0.004 | -8.634
-10.5 | -0.485 | 0.06228 | 0.003 | -7.782
-10 | -0.46 | 0.05614 | 0.004 | -8.2
-9.5 | -0.431 | 0.05672 | 0.003 | -7.605
-9 | -0.405 | 0.05304 | 0.003 | -7.638
-8.5 | -0.38 | 0.04778 | 0.004 | -7.961
-8 | -0.351 | 0.04899 | 0.003 | -7.164
-7.5 | -0.325 | 0.04492 | 0.003 | -7.238
-7 | -0.297 | 0.04484 | 0.003 | -6.625
-6.5 | -0.271 | 0.04147 | 0.003 | -6.531
-6 | -0.243 | 0.04105 | 0.003 | -5.922
-5.5 | -0.217 | 0.03771 | 0.003 | -5.752
-5 | -0.19 | 0.0368 | 0.003 | -5.151
-4.5 | -0.229 | 0.0356 | 0.003 | -6.419
-4 | -0.235 | 0.02942 | 0.004 | -7.982
-3.5 | -0.245 | 0.00907 | 0.005 | -26.995
-3 | -0.191 | 0.00886 | 0.005 | -21.572
-2.5 | -0.131 | 0.00934 | 0.005 | -13.979
-2 | -0.066 | 0.00905 | 0.005 | -7.304
-1.5 | 0 | 0.00887 | 0.005 | 0.042
-1 | 0.068 | 0.00867 | 0.005 | 7.853
-0.5 | 0.137 | 0.00858 | 0.004 | 15.925
0 | 0.205 | 0.00849 | 0.004 | 24.192
0.5 | 0.274 | 0.00841 | 0.004 | 32.564
1 | 0.342 | 0.00906 | 0.004 | 37.757
1.5 | 0.41 | 0.00898 | 0.003 | 45.693
2 | 0.478 | 0.00895 | 0.003 | 53.419
2.5 | 0.546 | 0.009 | 0.003 | 60.655
3 | 0.613 | 0.01011 | 0.003 | 60.68
3.5 | 0.681 | 0.0081 | 0.002 | 84.006
4 | 0.748 | 0.00821 | 0.002 | 91.058
4.5 | 0.815 | 0.00844 | 0.002 | 96.511
5 | 0.881 | 0.00872 | 0.001 | 101.037
5.5 | 0.947 | 0.00854 | 0.001 | 110.856
6 | 1.012 | 0.00859 | 0.001 | 117.82
6.5 | 1.076 | 0.00845 | 0 | 127.27
7 | 1.137 | 0.00857 | 0 | 132.762
7.5 | 1.189 | 0.00975 | 0 | 121.902
8 | 1.222 | 0.01164 | -0.001 | 104.958
8.5 | 1.24 | 0.01443 | -0.001 | 85.941
9 | 1.252 | 0.01705 | -0.002 | 73.415
9.5 | 1.243 | 0.02 | -0.002 | 62.134
10 | 1.181 | 0.02359 | -0.002 | 50.062
10.5 | 0.744 | 0.02877 | -0.003 | 25.847
11 | 0.771 | 0.03137 | -0.003 | 24.585
11.5 | 0.797 | 0.03516 | -0.004 | 22.671
12 | 0.823 | 0.03887 | -0.004 | 21.181
12.5 | 0.85 | 0.04228 | -0.004 | 20.106
13 | 0.877 | 0.04569 | -0.005 | 19.195
13.5 | 0.9 | 0.05256 | -0.005 | 17.118
14 | 0.919 | 0.0627 | -0.005 | 14.651

## 152. Re 20M Mach 0.50 (2)
BIGFOIL.COM POLAR EXPORT
Horten 10.00% thick 4.00% camber
Horten 10.00% thick 4.00% camber |  |  |  | Cl Max: | 1.6972 | at alpha= | 11.5 | deg
XFOIL ncrit=9 |  |  |  | L/D Max: | 204.68 | at alpha= | 6 | deg
Re: | 20000000 |  |  | Cd Min: | 0.02068 | at alpha= | 11.5 | deg
Mach: | 0.5 |  |  | Cl=0 at alpha= | -99 | deg
|  |  |  | @ Cl=0.1, Cd= | 0.00528
|  |  |  | @ Cl=0.4, Cd= | 0.00526
|  |  |  | @ Cl=0.6, Cd= | 0.0053671
alpha (deg) | Cl | Cd | Cm | Cl/Cd
0 | 0.2334 | 0.00528 | 0.0004 | 44.2045
0.5 | 0.3007 | 0.00527 | 0.001 | 57.0588
1 | 0.3681 | 0.00526 | 0.0015 | 69.981
1.5 | 0.4357 | 0.00526 | 0.0018 | 82.8327
2 | 0.5032 | 0.00531 | 0.0022 | 94.7646
2.5 | 0.571 | 0.00535 | 0.0026 | 106.729
3 | 0.6389 | 0.00539 | 0.003 | 118.5343
4 | 0.7564 | 0.00449 | 0.0073 | 168.4633
4.5 | 0.8213 | 0.00446 | 0.0087 | 184.148
5 | 0.8885 | 0.0046 | 0.0098 | 193.1522
5.5 | 0.9561 | 0.00478 | 0.0111 | 200.0209
6 | 1.0234 | 0.005 | 0.0127 | 204.68
6.5 | 1.0922 | 0.00534 | 0.0141 | 204.5318
7 | 1.1567 | 0.00592 | 0.0164 | 195.3885
7.5 | 1.2199 | 0.00658 | 0.0192 | 185.3951
8 | 1.2819 | 0.00756 | 0.0221 | 169.5635
8.5 | 1.3615 | 0.00888 | 0.0215 | 153.3221
9 | 1.4384 | 0.00994 | 0.0223 | 144.7082
9.5 | 1.5106 | 0.01095 | 0.0244 | 137.9543
10 | 1.5866 | 0.01207 | 0.0261 | 131.4499
10.5 | 1.6619 | 0.01333 | 0.0282 | 124.6737
11.5 | 1.6972 | 0.02068 | 0.0373 | 82.0696