## index
index | Re | Mach | Datasource
1 | 50000 | 0 | JavaFoil+Calcfoil stall+Eppler ext transition
2 | 50000 | 0 | XFOIL ncrit=9
3 | 50000 | 0.1 | JavaFoil+Calcfoil stall+Eppler ext transition
4 | 50000 | 0.1 | XFOIL ncrit=9
5 | 50000 | 0.25 | JavaFoil+Calcfoil stall+Eppler ext transition
6 | 50000 | 0.25 | XFOIL ncrit=9
7 | 50000 | 0.5 | JavaFoil+Calcfoil stall+Eppler ext transition
8 | 50000 | 0.5 | XFOIL ncrit=9
9 | 100000 | 0 | JavaFoil+Calcfoil stall+Eppler ext transition
10 | 100000 | 0 | XFOIL ncrit=9
11 | 100000 | 0.1 | JavaFoil+Calcfoil stall+Eppler ext transition
12 | 100000 | 0.1 | XFOIL ncrit=9
13 | 100000 | 0.25 | JavaFoil+Calcfoil stall+Eppler ext transition
14 | 100000 | 0.25 | XFOIL ncrit=9
15 | 100000 | 0.5 | JavaFoil+Calcfoil stall+Eppler ext transition
16 | 100000 | 0.5 | XFOIL ncrit=9
17 | 250000 | 0 | JavaFoil+Calcfoil stall+Eppler ext transition
18 | 250000 | 0 | XFOIL ncrit=9
19 | 250000 | 0.1 | JavaFoil+Calcfoil stall+Eppler ext transition
20 | 250000 | 0.1 | XFOIL ncrit=9
21 | 250000 | 0.25 | JavaFoil+Calcfoil stall+Eppler ext transition
22 | 250000 | 0.25 | XFOIL ncrit=9
23 | 250000 | 0.5 | JavaFoil+Calcfoil stall+Eppler ext transition
24 | 250000 | 0.5 | XFOIL ncrit=9
25 | 500000 | 0 | JavaFoil+Calcfoil stall+Eppler ext transition
26 | 500000 | 0 | XFOIL ncrit=9
27 | 500000 | 0.1 | JavaFoil+Calcfoil stall+Eppler ext transition
28 | 500000 | 0.1 | XFOIL ncrit=9
29 | 500000 | 0.25 | JavaFoil+Calcfoil stall+Eppler ext transition
30 | 500000 | 0.25 | XFOIL ncrit=9
31 | 500000 | 0.5 | JavaFoil+Calcfoil stall+Eppler ext transition
32 | 500000 | 0.5 | XFOIL ncrit=9
33 | 750000 | 0 | JavaFoil+Calcfoil stall+Eppler ext transition
34 | 750000 | 0 | XFOIL ncrit=9
35 | 750000 | 0.1 | JavaFoil+Calcfoil stall+Eppler ext transition
36 | 750000 | 0.1 | XFOIL ncrit=9
37 | 750000 | 0.25 | JavaFoil+Calcfoil stall+Eppler ext transition
38 | 750000 | 0.25 | XFOIL ncrit=9
39 | 750000 | 0.5 | JavaFoil+Calcfoil stall+Eppler ext transition
40 | 750000 | 0.5 | XFOIL ncrit=9
41 | 1000000 | 0 | JavaFoil+Calcfoil stall+Eppler ext transition
42 | 1000000 | 0 | XFOIL ncrit=9
43 | 1000000 | 0.1 | JavaFoil+Calcfoil stall+Eppler ext transition
44 | 1000000 | 0.1 | XFOIL ncrit=9
45 | 1000000 | 0.25 | JavaFoil+Calcfoil stall+Eppler ext transition
46 | 1000000 | 0.25 | XFOIL ncrit=9
47 | 1000000 | 0.5 | JavaFoil+Calcfoil stall+Eppler ext transition
48 | 1000000 | 0.5 | XFOIL ncrit=9
49 | 2000000 | 0 | JavaFoil+Calcfoil stall+Eppler ext transition
50 | 2000000 | 0 | XFOIL ncrit=9
51 | 2000000 | 0.1 | JavaFoil+Calcfoil stall+Eppler ext transition
52 | 2000000 | 0.1 | XFOIL ncrit=9
53 | 2000000 | 0.25 | JavaFoil+Calcfoil stall+Eppler ext transition
54 | 2000000 | 0.25 | XFOIL ncrit=9
55 | 2000000 | 0.5 | JavaFoil+Calcfoil stall+Eppler ext transition
56 | 2000000 | 0.5 | XFOIL ncrit=9
57 | 3000000 | 0 | JavaFoil+Calcfoil stall+Eppler ext transition
58 | 3000000 | 0 | XFOIL ncrit=9
59 | 3000000 | 0.1 | JavaFoil+Calcfoil stall+Eppler ext transition
60 | 3000000 | 0.1 | XFOIL ncrit=9
61 | 3000000 | 0.25 | JavaFoil+Calcfoil stall+Eppler ext transition
62 | 3000000 | 0.25 | XFOIL ncrit=9
63 | 3000000 | 0.5 | JavaFoil+Calcfoil stall+Eppler ext transition
64 | 3000000 | 0.5 | XFOIL ncrit=9
65 | 4000000 | 0 | JavaFoil+Calcfoil stall+Eppler ext transition
66 | 4000000 | 0 | XFOIL ncrit=9
67 | 4000000 | 0.1 | JavaFoil+Calcfoil stall+Eppler ext transition
68 | 4000000 | 0.1 | XFOIL ncrit=9
69 | 4000000 | 0.25 | JavaFoil+Calcfoil stall+Eppler ext transition
70 | 4000000 | 0.25 | XFOIL ncrit=9
71 | 4000000 | 0.5 | JavaFoil+Calcfoil stall+Eppler ext transition
72 | 4000000 | 0.5 | XFOIL ncrit=9
73 | 5000000 | 0 | JavaFoil+Calcfoil stall+Eppler ext transition
74 | 5000000 | 0 | XFOIL ncrit=9
75 | 5000000 | 0.1 | JavaFoil+Calcfoil stall+Eppler ext transition
76 | 5000000 | 0.1 | XFOIL ncrit=9
77 | 5000000 | 0.25 | JavaFoil+Calcfoil stall+Eppler ext transition
78 | 5000000 | 0.25 | XFOIL ncrit=9
79 | 5000000 | 0.5 | JavaFoil+Calcfoil stall+Eppler ext transition
80 | 5000000 | 0.5 | XFOIL ncrit=9
81 | 6000000 | 0 | JavaFoil+Calcfoil stall+Eppler ext transition
82 | 6000000 | 0 | XFOIL ncrit=9
83 | 6000000 | 0.1 | JavaFoil+Calcfoil stall+Eppler ext transition
84 | 6000000 | 0.1 | XFOIL ncrit=9
85 | 6000000 | 0.25 | JavaFoil+Calcfoil stall+Eppler ext transition
86 | 6000000 | 0.25 | XFOIL ncrit=9
87 | 6000000 | 0.5 | JavaFoil+Calcfoil stall+Eppler ext transition
88 | 6000000 | 0.5 | XFOIL ncrit=9
89 | 7000000 | 0 | JavaFoil+Calcfoil stall+Eppler ext transition
90 | 7000000 | 0 | XFOIL ncrit=9
91 | 7000000 | 0.1 | JavaFoil+Calcfoil stall+Eppler ext transition
92 | 7000000 | 0.1 | XFOIL ncrit=9
93 | 7000000 | 0.25 | JavaFoil+Calcfoil stall+Eppler ext transition
94 | 7000000 | 0.25 | XFOIL ncrit=9
95 | 7000000 | 0.5 | JavaFoil+Calcfoil stall+Eppler ext transition
96 | 7000000 | 0.5 | XFOIL ncrit=9
97 | 8000000 | 0 | JavaFoil+Calcfoil stall+Eppler ext transition
98 | 8000000 | 0 | XFOIL ncrit=9
99 | 8000000 | 0.1 | JavaFoil+Calcfoil stall+Eppler ext transition
100 | 8000000 | 0.1 | XFOIL ncrit=9
101 | 8000000 | 0.25 | JavaFoil+Calcfoil stall+Eppler ext transition
102 | 8000000 | 0.25 | XFOIL ncrit=9
103 | 8000000 | 0.5 | JavaFoil+Calcfoil stall+Eppler ext transition
104 | 8000000 | 0.5 | XFOIL ncrit=9
105 | 10000000 | 0 | JavaFoil+Calcfoil stall+Eppler ext transition
106 | 10000000 | 0 | XFOIL ncrit=9
107 | 10000000 | 0.1 | JavaFoil+Calcfoil stall+Eppler ext transition
108 | 10000000 | 0.1 | XFOIL ncrit=9
109 | 10000000 | 0.25 | JavaFoil+Calcfoil stall+Eppler ext transition
110 | 10000000 | 0.25 | XFOIL ncrit=9
111 | 10000000 | 0.5 | JavaFoil+Calcfoil stall+Eppler ext transition
112 | 10000000 | 0.5 | XFOIL ncrit=9
113 | 12000000 | 0 | JavaFoil+Calcfoil stall+Eppler ext transition
114 | 12000000 | 0 | XFOIL ncrit=9
115 | 12000000 | 0.1 | JavaFoil+Calcfoil stall+Eppler ext transition
116 | 12000000 | 0.1 | XFOIL ncrit=9
117 | 12000000 | 0.25 | JavaFoil+Calcfoil stall+Eppler ext transition
118 | 12000000 | 0.25 | XFOIL ncrit=9
119 | 12000000 | 0.5 | JavaFoil+Calcfoil stall+Eppler ext transition
120 | 12000000 | 0.5 | XFOIL ncrit=9
121 | 14000000 | 0 | JavaFoil+Calcfoil stall+Eppler ext transition
122 | 14000000 | 0 | XFOIL ncrit=9
123 | 14000000 | 0.1 | JavaFoil+Calcfoil stall+Eppler ext transition
124 | 14000000 | 0.1 | XFOIL ncrit=9
125 | 14000000 | 0.25 | JavaFoil+Calcfoil stall+Eppler ext transition
126 | 14000000 | 0.25 | XFOIL ncrit=9
127 | 14000000 | 0.5 | JavaFoil+Calcfoil stall+Eppler ext transition
128 | 14000000 | 0.5 | XFOIL ncrit=9
129 | 16000000 | 0 | JavaFoil+Calcfoil stall+Eppler ext transition
130 | 16000000 | 0 | XFOIL ncrit=9
131 | 16000000 | 0.1 | JavaFoil+Calcfoil stall+Eppler ext transition
132 | 16000000 | 0.1 | XFOIL ncrit=9
133 | 16000000 | 0.25 | JavaFoil+Calcfoil stall+Eppler ext transition
134 | 16000000 | 0.25 | XFOIL ncrit=9
135 | 16000000 | 0.5 | JavaFoil+Calcfoil stall+Eppler ext transition
136 | 16000000 | 0.5 | XFOIL ncrit=9
137 | 18000000 | 0 | JavaFoil+Calcfoil stall+Eppler ext transition
138 | 18000000 | 0 | XFOIL ncrit=9
139 | 18000000 | 0.1 | JavaFoil+Calcfoil stall+Eppler ext transition
140 | 18000000 | 0.1 | XFOIL ncrit=9
141 | 18000000 | 0.25 | JavaFoil+Calcfoil stall+Eppler ext transition
142 | 18000000 | 0.25 | XFOIL ncrit=9
143 | 18000000 | 0.5 | JavaFoil+Calcfoil stall+Eppler ext transition
144 | 18000000 | 0.5 | XFOIL ncrit=9
145 | 20000000 | 0 | JavaFoil+Calcfoil stall+Eppler ext transition
146 | 20000000 | 0 | XFOIL ncrit=9
147 | 20000000 | 0.1 | JavaFoil+Calcfoil stall+Eppler ext transition
148 | 20000000 | 0.1 | XFOIL ncrit=9
149 | 20000000 | 0.25 | JavaFoil+Calcfoil stall+Eppler ext transition
150 | 20000000 | 0.25 | XFOIL ncrit=9
151 | 20000000 | 0.5 | JavaFoil+Calcfoil stall+Eppler ext transition
152 | 20000000 | 0.5 | XFOIL ncrit=9

## 1. Re 50k Mach 0.00 (1)
BIGFOIL.COM POLAR EXPORT
NACA66-618 a=0.6
NACA66-618 a=0.6 |  |  |  | Cl Max: | 1.418 | at alpha= | 13.5 | deg
JavaFoil+Calcfoil stall+Eppler ext transition |  |  |  | L/D Max: | 38.573 | at alpha= | 6 | deg
Re: | 50000 |  |  | Cd Min: | 0.02134 | at alpha= | -1.5 | deg
Mach: | 0 |  |  | Cl=0 at alpha= | -4.3 | deg
|  |  |  | @ Cl=0.1, Cd= | 0.0428
|  |  |  | @ Cl=0.4, Cd= | 0.022017
|  |  |  | @ Cl=0.6, Cd= | 0.024193
alpha (deg) | Cl | Cd | Cm | Cl/Cd
-20 | -0.605 | 0.31038 | -0.013 | -1.95
-19.5 | -0.62 | 0.28329 | -0.014 | -2.189
-19 | -0.634 | 0.26358 | -0.014 | -2.406
-18.5 | -0.647 | 0.2495 | -0.014 | -2.594
-18 | -0.659 | 0.23903 | -0.013 | -2.757
-17.5 | -0.67 | 0.21857 | -0.014 | -3.064
-17 | -0.678 | 0.20284 | -0.015 | -3.345
-16.5 | -0.685 | 0.1923 | -0.015 | -3.564
-16 | -0.69 | 0.18368 | -0.014 | -3.757
-15.5 | -0.692 | 0.17275 | -0.014 | -4.008
-15 | -0.692 | 0.15448 | -0.016 | -4.481
-14.5 | -0.689 | 0.14432 | -0.016 | -4.773
-14 | -0.683 | 0.13367 | -0.017 | -5.106
-13.5 | -0.673 | 0.12696 | -0.017 | -5.3
-13 | -0.66 | 0.11764 | -0.018 | -5.61
-12.5 | -0.643 | 0.11044 | -0.018 | -5.826
-12 | -0.623 | 0.103 | -0.019 | -6.053
-11.5 | -0.6 | 0.09789 | -0.019 | -6.13
-11 | -0.573 | 0.0912 | -0.019 | -6.287
-10.5 | -0.546 | 0.08736 | -0.032 | -6.253
-10 | -0.513 | 0.0796 | -0.033 | -6.448
-9.5 | -0.476 | 0.07577 | -0.034 | -6.288
-9 | -0.437 | 0.0712 | -0.035 | -6.131
-8.5 | -0.394 | 0.0723 | -0.032 | -5.443
-8 | -0.35 | 0.06728 | -0.033 | -5.208
-7.5 | -0.306 | 0.06352 | -0.033 | -4.816
-7 | -0.26 | 0.05982 | -0.034 | -4.35
-6.5 | -0.214 | 0.05645 | -0.035 | -3.784
-6 | -0.166 | 0.05364 | -0.035 | -3.096
-5.5 | -0.118 | 0.05086 | -0.036 | -2.316
-5 | -0.069 | 0.04844 | -0.037 | -1.423
-4.5 | -0.02 | 0.04662 | -0.038 | -0.42
-4 | 0.03 | 0.0448 | -0.039 | 0.674
-3.5 | 0.08 | 0.0433 | -0.039 | 1.852
-3 | 0.13 | 0.04205 | -0.04 | 3.102
-2.5 | 0.181 | 0.04085 | -0.042 | 4.427
-2 | 0.233 | 0.03976 | -0.045 | 5.855
-1.5 | 0.348 | 0.02134 | -0.088 | 16.292
-1 | 0.394 | 0.02201 | -0.086 | 17.908
-0.5 | 0.455 | 0.02208 | -0.087 | 20.595
0 | 0.503 | 0.02368 | -0.088 | 21.256
0.5 | 0.562 | 0.02399 | -0.09 | 23.414
1 | 0.62 | 0.0243 | -0.091 | 25.5
1.5 | 0.678 | 0.02471 | -0.092 | 27.425
2 | 0.736 | 0.02515 | -0.094 | 29.246
2.5 | 0.793 | 0.02561 | -0.095 | 30.984
3 | 0.851 | 0.02617 | -0.097 | 32.527
3.5 | 0.909 | 0.02675 | -0.098 | 33.976
4 | 0.967 | 0.02738 | -0.099 | 35.307
4.5 | 1.016 | 0.0281 | -0.101 | 36.159
5 | 1.07 | 0.02879 | -0.102 | 37.183
5.5 | 1.124 | 0.02965 | -0.103 | 37.915
6 | 1.177 | 0.0305 | -0.105 | 38.573
6.5 | 1.258 | 0.03428 | -0.109 | 36.683
7 | 1.307 | 0.03548 | -0.11 | 36.845
7.5 | 1.355 | 0.03685 | -0.112 | 36.763
8 | 1.181 | 0.0579 | -0.053 | 20.397
8.5 | 1.217 | 0.06181 | -0.051 | 19.694
9 | 1.251 | 0.06638 | -0.05 | 18.853
9.5 | 1.283 | 0.07109 | -0.05 | 18.056
10 | 1.313 | 0.07579 | -0.05 | 17.324
10.5 | 1.34 | 0.08105 | -0.049 | 16.528
11 | 1.364 | 0.08724 | -0.049 | 15.633
11.5 | 1.385 | 0.094 | -0.049 | 14.729
12 | 1.399 | 0.10219 | -0.049 | 13.688
12.5 | 1.409 | 0.10763 | -0.048 | 13.09
13 | 1.415 | 0.11737 | -0.049 | 12.059
13.5 | 1.418 | 0.12295 | -0.048 | 11.53
14 | 1.416 | 0.13379 | -0.047 | 10.584
14.5 | 1.411 | 0.14415 | -0.047 | 9.786
15 | 1.402 | 0.15291 | -0.047 | 9.167
15.5 | 1.389 | 0.16454 | -0.047 | 8.444
16 | 1.374 | 0.17654 | -0.047 | 7.781
16.5 | 1.355 | 0.18755 | -0.046 | 7.224
17 | 1.33 | 0.20079 | -0.046 | 6.624
17.5 | 1.302 | 0.21044 | -0.047 | 6.185
18 | 1.271 | 0.22725 | -0.045 | 5.593
18.5 | 1.238 | 0.2452 | -0.045 | 5.051

## 2. Re 50k Mach 0.00 (2)
BIGFOIL.COM POLAR EXPORT
NACA66-618 a=0.6
NACA66-618 a=0.6 |  |  |  | Cl Max: | 1.2634 | at alpha= | 15.5 | deg
XFOIL ncrit=9 |  |  |  | L/D Max: | 15.6035 | at alpha= | 15 | deg
Re: | 50000 |  |  | Cd Min: | 0.23373 | at alpha= | 20 | deg
Mach: | 0 |  |  | Cl=0 at alpha= | 3.2161 | deg
|  |  |  | @ Cl=0.1, Cd= | 0.067072
|  |  |  | @ Cl=0.4, Cd= | 0.096406
|  |  |  | @ Cl=0.6, Cd= | 0.11896
alpha (deg) | Cl | Cd | Cm | Cl/Cd
-10 | -0.4798 | 0.15112 | -0.016 | -3.175
-9.5 | -0.4885 | 0.14645 | -0.0135 | -3.3356
-9 | -0.5245 | 0.14309 | -0.0106 | -3.6655
-8.5 | -0.5004 | 0.13641 | -0.0075 | -3.6684
-8 | -0.542 | 0.13343 | -0.0027 | -4.0621
-7.5 | -0.542 | 0.12866 | 0.0022 | -4.2127
-7 | -0.4996 | 0.12266 | 0.0055 | -4.073
-6.5 | -0.5078 | 0.11885 | 0.0117 | -4.2726
-6 | -0.4834 | 0.11409 | 0.0152 | -4.237
-5 | -0.7264 | 0.06688 | -0.0117 | -10.8612
-4.5 | -0.6929 | 0.05981 | -0.0108 | -11.585
-4 | -0.6535 | 0.05484 | -0.0093 | -11.9165
-3.5 | -0.6137 | 0.05112 | -0.0078 | -12.0051
-3 | -0.5722 | 0.04871 | -0.0063 | -11.7471
-2.5 | -0.5289 | 0.04698 | -0.0048 | -11.258
-2 | -0.4852 | 0.04554 | -0.0034 | -10.6544
-1.5 | -0.442 | 0.04518 | -0.0016 | -9.7831
-1 | -0.2355 | 0.05181 | -0.0189 | -4.5455
-0.5 | -0.2235 | 0.05136 | -0.0142 | -4.3516
0 | -0.2125 | 0.0509 | -0.0095 | -4.1749
0.5 | -0.2017 | 0.05046 | -0.0048 | -3.9972
1 | -0.1896 | 0.05016 | -0.0004 | -3.7799
1.5 | -0.1594 | 0.05133 | 0.0003 | -3.1054
2 | -0.1123 | 0.05377 | -0.0022 | -2.0885
2.5 | -0.0647 | 0.05658 | -0.0046 | -1.1435
3 | -0.0166 | 0.05991 | -0.007 | -0.27708
3.5 | 0.0218 | 0.06205 | -0.0077 | 0.35133
4 | 0.0594 | 0.06429 | -0.0084 | 0.92394
4.5 | 0.0985 | 0.06696 | -0.0094 | 1.471
5 | 0.1372 | 0.06985 | -0.0105 | 1.9642
5.5 | 0.1749 | 0.07289 | -0.0115 | 2.3995
6 | 0.2116 | 0.07606 | -0.0125 | 2.782
6.5 | 0.2472 | 0.07937 | -0.0135 | 3.1145
7 | 0.2819 | 0.08283 | -0.0145 | 3.4034
7.5 | 0.3165 | 0.08649 | -0.0157 | 3.6594
8 | 0.352 | 0.09048 | -0.0172 | 3.8904
8.5 | 0.3904 | 0.09508 | -0.0192 | 4.106
9 | 0.4253 | 0.0999 | -0.0209 | 4.2573
9.5 | 0.4392 | 0.1026 | -0.0203 | 4.2807
10 | 0.4765 | 0.10741 | -0.0224 | 4.4363
10.5 | 0.501 | 0.11209 | -0.0235 | 4.4696
11 | 0.542 | 0.11715 | -0.0259 | 4.6265
11.5 | 0.5654 | 0.12091 | -0.0266 | 4.6762
12 | 0.6777 | 0.11459 | -0.0253 | 5.9141
12.5 | 0.7184 | 0.1161 | -0.0248 | 6.1878
13 | 0.7769 | 0.11493 | -0.0233 | 6.7598
13.5 | 1.0287 | 0.06818 | -0.0025 | 15.088
14 | 1.0445 | 0.0721 | 0.0013 | 14.4868
14.5 | 1.129 | 0.0726 | 0.0018 | 15.551
15 | 1.1957 | 0.07663 | 0.0015 | 15.6035
15.5 | 1.2634 | 0.0833 | 0.0001 | 15.1669
16 | 1.2304 | 0.09169 | 0.0033 | 13.4191
16.5 | 1.1865 | 0.10162 | 0.0049 | 11.6759
17 | 1.1377 | 0.11338 | 0.0043 | 10.0344
17.5 | 0.9643 | 0.14584 | -0.0105 | 6.612
18.5 | 0.8008 | 0.2133 | -0.0531 | 3.7543
19 | 0.8259 | 0.22177 | -0.0554 | 3.7241
19.5 | 0.8262 | 0.22657 | -0.0599 | 3.6466
20 | 0.8434 | 0.23373 | -0.0629 | 3.6084

## 3. Re 50k Mach 0.10 (1)
BIGFOIL.COM POLAR EXPORT
NACA66-618 a=0.6
NACA66-618 a=0.6 |  |  |  | Cl Max: | 1.409 | at alpha= | 13 | deg
JavaFoil+Calcfoil stall+Eppler ext transition |  |  |  | L/D Max: | 38.528 | at alpha= | 6 | deg
Re: | 50000 |  |  | Cd Min: | 0.02143 | at alpha= | -1.5 | deg
Mach: | 0.1 |  |  | Cl=0 at alpha= | -4.3 | deg
|  |  |  | @ Cl=0.1, Cd= | 0.042898
|  |  |  | @ Cl=0.4, Cd= | 0.022115
|  |  |  | @ Cl=0.6, Cd= | 0.024267
alpha (deg) | Cl | Cd | Cm | Cl/Cd
-20 | -0.557 | 0.3414 | -0.013 | -1.63
-19.5 | -0.574 | 0.29882 | -0.014 | -1.922
-19 | -0.591 | 0.2744 | -0.014 | -2.155
-18.5 | -0.608 | 0.26462 | -0.014 | -2.296
-18 | -0.623 | 0.24492 | -0.015 | -2.543
-17.5 | -0.637 | 0.22953 | -0.015 | -2.773
-17 | -0.649 | 0.21376 | -0.015 | -3.035
-16.5 | -0.659 | 0.1978 | -0.015 | -3.331
-16 | -0.667 | 0.1911 | -0.014 | -3.489
-15.5 | -0.672 | 0.17997 | -0.014 | -3.735
-15 | -0.675 | 0.16302 | -0.014 | -4.14
-14.5 | -0.675 | 0.14882 | -0.016 | -4.533
-14 | -0.671 | 0.13643 | -0.017 | -4.916
-13.5 | -0.664 | 0.12951 | -0.017 | -5.124
-13 | -0.653 | 0.11981 | -0.018 | -5.447
-12.5 | -0.638 | 0.11217 | -0.018 | -5.689
-12 | -0.62 | 0.10325 | -0.019 | -6.002
-11.5 | -0.598 | 0.09855 | -0.019 | -6.065
-11 | -0.572 | 0.09248 | -0.019 | -6.186
-10.5 | -0.546 | 0.08762 | -0.032 | -6.23
-10 | -0.514 | 0.08108 | -0.033 | -6.334
-9.5 | -0.477 | 0.07694 | -0.034 | -6.202
-9 | -0.437 | 0.07132 | -0.035 | -6.133
-8.5 | -0.395 | 0.07216 | -0.032 | -5.469
-8 | -0.352 | 0.06763 | -0.033 | -5.197
-7.5 | -0.307 | 0.06401 | -0.034 | -4.795
-7 | -0.261 | 0.05993 | -0.034 | -4.359
-6.5 | -0.214 | 0.05636 | -0.035 | -3.805
-6 | -0.167 | 0.05355 | -0.036 | -3.114
-5.5 | -0.118 | 0.05106 | -0.036 | -2.317
-5 | -0.069 | 0.0486 | -0.037 | -1.425
-4.5 | -0.02 | 0.04676 | -0.038 | -0.421
-4 | 0.03 | 0.04492 | -0.039 | 0.675
-3.5 | 0.081 | 0.0434 | -0.04 | 1.857
-3 | 0.131 | 0.04208 | -0.04 | 3.115
-2.5 | 0.182 | 0.04098 | -0.042 | 4.436
-2 | 0.234 | 0.03984 | -0.045 | 5.872
-1.5 | 0.349 | 0.02143 | -0.089 | 16.302
-1 | 0.396 | 0.02211 | -0.086 | 17.909
-0.5 | 0.457 | 0.02218 | -0.087 | 20.591
0 | 0.506 | 0.02376 | -0.089 | 21.29
0.5 | 0.564 | 0.02409 | -0.09 | 23.436
1 | 0.623 | 0.02438 | -0.091 | 25.552
1.5 | 0.681 | 0.02482 | -0.093 | 27.438
2 | 0.739 | 0.02523 | -0.094 | 29.299
2.5 | 0.797 | 0.02573 | -0.096 | 30.993
3 | 0.856 | 0.02627 | -0.097 | 32.574
3.5 | 0.913 | 0.02687 | -0.098 | 33.991
4 | 0.971 | 0.02751 | -0.1 | 35.31
4.5 | 1.021 | 0.02821 | -0.101 | 36.192
5 | 1.076 | 0.02902 | -0.103 | 37.059
5.5 | 1.129 | 0.02981 | -0.104 | 37.88
6 | 1.182 | 0.03068 | -0.105 | 38.528
6.5 | 1.263 | 0.0346 | -0.11 | 36.511
7 | 1.313 | 0.03583 | -0.111 | 36.644
7.5 | 1.36 | 0.03722 | -0.112 | 36.555
8 | 1.186 | 0.05811 | -0.052 | 20.403
8.5 | 1.222 | 0.06232 | -0.051 | 19.601
9 | 1.255 | 0.06629 | -0.05 | 18.939
9.5 | 1.287 | 0.0718 | -0.05 | 17.927
10 | 1.316 | 0.07663 | -0.05 | 17.174
10.5 | 1.342 | 0.08241 | -0.049 | 16.283
11 | 1.365 | 0.08817 | -0.049 | 15.48
11.5 | 1.385 | 0.09513 | -0.049 | 14.553
12 | 1.397 | 0.10196 | -0.049 | 13.702
12.5 | 1.405 | 0.10939 | -0.047 | 12.845
13 | 1.409 | 0.1173 | -0.048 | 12.016
13.5 | 1.409 | 0.1267 | -0.048 | 11.124
14 | 1.405 | 0.1339 | -0.047 | 10.491
14.5 | 1.396 | 0.14386 | -0.047 | 9.706
15 | 1.384 | 0.15717 | -0.047 | 8.805
15.5 | 1.368 | 0.1707 | -0.046 | 8.012
16 | 1.348 | 0.17817 | -0.046 | 7.566
16.5 | 1.325 | 0.19301 | -0.046 | 6.866
17 | 1.296 | 0.20813 | -0.046 | 6.226
17.5 | 1.263 | 0.21884 | -0.045 | 5.77
18 | 1.227 | 0.23674 | -0.044 | 5.184

## 4. Re 50k Mach 0.10 (2)
BIGFOIL.COM POLAR EXPORT
NACA66-618 a=0.6
NACA66-618 a=0.6 |  |  |  | Cl Max: | 1.2202 | at alpha= | 16 | deg
XFOIL ncrit=9 |  |  |  | L/D Max: | 15.3483 | at alpha= | 14.5 | deg
Re: | 50000 |  |  | Cd Min: | 0.23474 | at alpha= | 20 | deg
Mach: | 0.1 |  |  | Cl=0 at alpha= | 3.2335 | deg
|  |  |  | @ Cl=0.1, Cd= | 0.067313
|  |  |  | @ Cl=0.4, Cd= | 0.096789
|  |  |  | @ Cl=0.6, Cd= | 0.11908
alpha (deg) | Cl | Cd | Cm | Cl/Cd
-10 | -0.479 | 0.15192 | -0.016 | -3.153
-9.5 | -0.4896 | 0.14736 | -0.0136 | -3.3225
-9 | -0.5287 | 0.1442 | -0.0107 | -3.6664
-8.5 | -0.4964 | 0.13709 | -0.0076 | -3.621
-8 | -0.5322 | 0.13369 | -0.0031 | -3.9809
-7.5 | -0.5258 | 0.12863 | 0.0014 | -4.0877
-7 | -0.4964 | 0.1233 | 0.0052 | -4.026
-6.5 | -0.5053 | 0.11947 | 0.0113 | -4.2295
-6 | -0.48 | 0.11453 | 0.0147 | -4.191
-5 | -0.7294 | 0.06783 | -0.0118 | -10.7534
-4.5 | -0.6969 | 0.06062 | -0.0109 | -11.4962
-4 | -0.658 | 0.05549 | -0.0094 | -11.858
-3.5 | -0.6184 | 0.05163 | -0.0079 | -11.9775
-3 | -0.5768 | 0.0491 | -0.0064 | -11.7475
-2.5 | -0.5333 | 0.0473 | -0.0049 | -11.2748
-2 | -0.4894 | 0.0458 | -0.0035 | -10.6856
-1.5 | -0.4457 | 0.04544 | -0.0017 | -9.8085
-0.5 | -0.2239 | 0.05166 | -0.0145 | -4.3341
0 | -0.2127 | 0.05121 | -0.0098 | -4.1535
0.5 | -0.2018 | 0.05077 | -0.0051 | -3.9748
1 | -0.1897 | 0.05046 | -0.0007 | -3.7594
1.5 | -0.1592 | 0.05167 | 0.0001 | -3.0811
2 | -0.1124 | 0.05406 | -0.0024 | -2.0792
2.5 | -0.0646 | 0.05693 | -0.0047 | -1.1347
3 | -0.0163 | 0.06034 | -0.0072 | -0.27014
3.5 | 0.0186 | 0.06193 | -0.0073 | 0.30034
4 | 0.0577 | 0.06437 | -0.0082 | 0.89638
4.5 | 0.0973 | 0.06711 | -0.0092 | 1.4499
5 | 0.1362 | 0.07003 | -0.0103 | 1.9449
5.5 | 0.1741 | 0.07308 | -0.0113 | 2.3823
6 | 0.211 | 0.07628 | -0.0124 | 2.7661
6.5 | 0.247 | 0.07963 | -0.0134 | 3.1018
7 | 0.2821 | 0.08313 | -0.0145 | 3.3935
7.5 | 0.3175 | 0.08688 | -0.0158 | 3.6545
8 | 0.3541 | 0.09101 | -0.0174 | 3.8908
8.5 | 0.3942 | 0.09589 | -0.0196 | 4.111
9 | 0.418 | 0.09958 | -0.0199 | 4.1976
9.5 | 0.4394 | 0.10289 | -0.0202 | 4.2706
10.5 | 0.497 | 0.11211 | -0.023 | 4.4331
11 | 0.5374 | 0.11737 | -0.0255 | 4.5787
11.5 | 0.5608 | 0.12114 | -0.0262 | 4.6294
12 | 0.6697 | 0.11542 | -0.0249 | 5.8023
13.5 | 1.0243 | 0.06935 | -0.0014 | 14.77
14 | 1.0453 | 0.07302 | 0.002 | 14.3153
14.5 | 1.1304 | 0.07365 | 0.0026 | 15.3483
15 | 1.1881 | 0.07821 | 0.0026 | 15.1912
15.5 | 1.2114 | 0.08515 | 0.0036 | 14.2267
16 | 1.2202 | 0.09366 | 0.0043 | 13.028
16.5 | 1.1754 | 0.10387 | 0.0055 | 11.3161
17 | 1.0092 | 0.12884 | -0.0024 | 7.833
17.5 | 0.9532 | 0.14962 | -0.0122 | 6.3708
18 | 0.8554 | 0.18936 | -0.0354 | 4.5173
18.5 | 0.8022 | 0.21407 | -0.0534 | 3.7474
19 | 0.8273 | 0.22257 | -0.0558 | 3.717
19.5 | 0.828 | 0.22741 | -0.0603 | 3.641
20 | 0.846 | 0.23474 | -0.0633 | 3.604

## 5. Re 50k Mach 0.25 (1)
BIGFOIL.COM POLAR EXPORT
NACA66-618 a=0.6
NACA66-618 a=0.6 |  |  |  | Cl Max: | 1.375 | at alpha= | 11.5 | deg
JavaFoil+Calcfoil stall+Eppler ext transition |  |  |  | L/D Max: | 38.14 | at alpha= | 6 | deg
Re: | 50000 |  |  | Cd Min: | 0.02189 | at alpha= | -1.5 | deg
Mach: | 0.25 |  |  | Cl=0 at alpha= | -4.3039 | deg
|  |  |  | @ Cl=0.1, Cd= | 0.043435
|  |  |  | @ Cl=0.4, Cd= | 0.022553
|  |  |  | @ Cl=0.6, Cd= | 0.024727
alpha (deg) | Cl | Cd | Cm | Cl/Cd
-17.5 | -0.324 | 0.46477 | -0.016 | -0.698
-17 | -0.373 | 0.37858 | -0.016 | -0.985
-16.5 | -0.417 | 0.33074 | -0.015 | -1.261
-16 | -0.457 | 0.26281 | -0.016 | -1.739
-15.5 | -0.492 | 0.23017 | -0.016 | -2.138
-15 | -0.523 | 0.20349 | -0.016 | -2.568
-14.5 | -0.548 | 0.18258 | -0.017 | -3.001
-14 | -0.568 | 0.16532 | -0.017 | -3.433
-13.5 | -0.581 | 0.14864 | -0.017 | -3.911
-13 | -0.589 | 0.13615 | -0.017 | -4.326
-12.5 | -0.59 | 0.12401 | -0.018 | -4.761
-12 | -0.586 | 0.1142 | -0.018 | -5.128
-11.5 | -0.575 | 0.10517 | -0.019 | -5.465
-11 | -0.558 | 0.09622 | -0.02 | -5.8
-10.5 | -0.539 | 0.09169 | -0.033 | -5.875
-10 | -0.512 | 0.08631 | -0.034 | -5.927
-9.5 | -0.479 | 0.08068 | -0.034 | -5.934
-9 | -0.441 | 0.07438 | -0.035 | -5.926
-8.5 | -0.399 | 0.07436 | -0.033 | -5.371
-8 | -0.357 | 0.07078 | -0.034 | -5.042
-7.5 | -0.313 | 0.06594 | -0.034 | -4.739
-7 | -0.267 | 0.06186 | -0.035 | -4.309
-6.5 | -0.219 | 0.0577 | -0.036 | -3.799
-6 | -0.171 | 0.05453 | -0.036 | -3.13
-5.5 | -0.121 | 0.05174 | -0.037 | -2.343
-5 | -0.071 | 0.04947 | -0.038 | -1.435
-4.5 | -0.02 | 0.04741 | -0.039 | -0.426
-4 | 0.031 | 0.04541 | -0.039 | 0.685
-3.5 | 0.083 | 0.04385 | -0.04 | 1.887
-3 | 0.135 | 0.04258 | -0.041 | 3.161
-2.5 | 0.187 | 0.04149 | -0.043 | 4.498
-2 | 0.24 | 0.04037 | -0.046 | 5.951
-1.5 | 0.359 | 0.02189 | -0.091 | 16.38
-1 | 0.406 | 0.02265 | -0.088 | 17.938
-0.5 | 0.469 | 0.02272 | -0.089 | 20.623
0 | 0.52 | 0.02431 | -0.091 | 21.375
0.5 | 0.58 | 0.0246 | -0.092 | 23.563
1 | 0.64 | 0.02498 | -0.094 | 25.611
1.5 | 0.7 | 0.02546 | -0.095 | 27.482
2 | 0.76 | 0.0259 | -0.096 | 29.321
2.5 | 0.819 | 0.02636 | -0.098 | 31.076
3 | 0.879 | 0.02701 | -0.099 | 32.545
3.5 | 0.938 | 0.02766 | -0.101 | 33.918
4 | 0.998 | 0.02826 | -0.102 | 35.307
4.5 | 1.048 | 0.0291 | -0.104 | 36.022
5 | 1.104 | 0.02987 | -0.105 | 36.953
5.5 | 1.159 | 0.03083 | -0.106 | 37.574
6 | 1.212 | 0.03178 | -0.108 | 38.14
6.5 | 1.293 | 0.03594 | -0.113 | 35.986
7 | 1.343 | 0.03743 | -0.114 | 35.877
7.5 | 1.174 | 0.05507 | -0.055 | 21.318
8 | 1.211 | 0.05917 | -0.053 | 20.457
8.5 | 1.245 | 0.06316 | -0.052 | 19.709
9 | 1.276 | 0.06877 | -0.051 | 18.56
9.5 | 1.305 | 0.07412 | -0.051 | 17.603
10 | 1.329 | 0.07967 | -0.051 | 16.679
10.5 | 1.349 | 0.08538 | -0.05 | 15.798
11 | 1.364 | 0.09228 | -0.049 | 14.782
11.5 | 1.375 | 0.10082 | -0.049 | 13.633
12 | 1.374 | 0.10932 | -0.048 | 12.572
12.5 | 1.367 | 0.11884 | -0.047 | 11.507
13 | 1.354 | 0.12637 | -0.047 | 10.713
13.5 | 1.333 | 0.13814 | -0.047 | 9.649
14 | 1.305 | 0.15194 | -0.047 | 8.588
14.5 | 1.27 | 0.16627 | -0.046 | 7.637
15 | 1.228 | 0.18623 | -0.046 | 6.593
15.5 | 1.179 | 0.20387 | -0.046 | 5.785
16 | 1.125 | 0.22262 | -0.045 | 5.053
16.5 | 1.065 | 0.24302 | -0.045 | 4.383

## 6. Re 50k Mach 0.25 (2)
BIGFOIL.COM POLAR EXPORT
NACA66-618 a=0.6
NACA66-618 a=0.6 |  |  |  | Cl Max: | 1.1456 | at alpha= | 15 | deg
XFOIL ncrit=9 |  |  |  | L/D Max: | 13.9022 | at alpha= | 14 | deg
Re: | 50000 |  |  | Cd Min: | 0.24083 | at alpha= | 20 | deg
Mach: | 0.25 |  |  | Cl=0 at alpha= | 3.3449 | deg
|  |  |  | @ Cl=0.1, Cd= | 0.068988
|  |  |  | @ Cl=0.4, Cd= | 0.099038
|  |  |  | @ Cl=0.6, Cd= | 0.11666
alpha (deg) | Cl | Cd | Cm | Cl/Cd
-10 | -0.4891 | 0.15724 | -0.0167 | -3.1105
-9.5 | -0.5103 | 0.15336 | -0.0143 | -3.3275
-9 | -0.4875 | 0.14601 | -0.0115 | -3.3388
-8.5 | -0.4841 | 0.14097 | -0.0083 | -3.4341
-8 | -0.4904 | 0.1361 | -0.0047 | -3.6032
-7.5 | -0.4891 | 0.13139 | -0.0005 | -3.7225
-7 | -0.4834 | 0.12676 | 0.0038 | -3.8135
-6.5 | -0.4955 | 0.12285 | 0.0098 | -4.0334
-6 | -0.474 | 0.11753 | 0.0129 | -4.033
-5 | -0.744 | 0.07297 | -0.0123 | -10.196
-4.5 | -0.7164 | 0.06516 | -0.0115 | -10.9945
-4 | -0.6824 | 0.05882 | -0.0102 | -11.6015
-3.5 | -0.6433 | 0.05457 | -0.0085 | -11.7885
-3 | -0.6019 | 0.05141 | -0.007 | -11.7078
-2.5 | -0.5577 | 0.04915 | -0.0054 | -11.3469
-2 | -0.5124 | 0.04734 | -0.0039 | -10.8238
-1.5 | -0.4669 | 0.04657 | -0.0022 | -10.0258
-1 | -0.4219 | 0.04639 | -0.0003 | -9.0946
-0.5 | -0.2264 | 0.05329 | -0.0161 | -4.2485
0 | -0.214 | 0.05289 | -0.0114 | -4.0461
0.5 | -0.2023 | 0.05249 | -0.0066 | -3.8541
1 | -0.1903 | 0.05216 | -0.0019 | -3.6484
1.5 | -0.1581 | 0.05352 | -0.0013 | -2.954
2 | -0.1113 | 0.05582 | -0.0036 | -1.9939
2.5 | -0.0639 | 0.05905 | -0.0057 | -1.0821
3 | -0.0289 | 0.06035 | -0.0056 | -0.47887
3.5 | 0.013 | 0.06288 | -0.0067 | 0.20674
4 | 0.0547 | 0.06566 | -0.0079 | 0.83308
5 | 0.1361 | 0.07164 | -0.0103 | 1.8998
5.5 | 0.1753 | 0.07484 | -0.0114 | 2.3423
6.5 | 0.2519 | 0.08182 | -0.0138 | 3.0787
7 | 0.2899 | 0.08569 | -0.0152 | 3.3831
7.5 | 0.3301 | 0.09018 | -0.0171 | 3.6605
8 | 0.3576 | 0.0936 | -0.0174 | 3.8205
8.5 | 0.3784 | 0.09634 | -0.0171 | 3.9278
9 | 0.4125 | 0.1006 | -0.0186 | 4.1004
9.5 | 0.4578 | 0.10651 | -0.0216 | 4.2982
10 | 0.4685 | 0.10934 | -0.0209 | 4.2848
10.5 | 0.5124 | 0.11498 | -0.0237 | 4.4564
11 | 0.543 | 0.11914 | -0.0249 | 4.5577
11.5 | 0.626 | 0.11553 | -0.0237 | 5.4185
12 | 0.6737 | 0.11754 | -0.0238 | 5.7317
12.5 | 0.7434 | 0.11732 | -0.0232 | 6.3365
13 | 0.7907 | 0.1158 | -0.0203 | 6.8282
13.5 | 1.0169 | 0.07442 | 0.0031 | 13.6643
14 | 1.0656 | 0.07665 | 0.0056 | 13.9022
14.5 | 1.1149 | 0.08077 | 0.0068 | 13.8034
15 | 1.1456 | 0.08704 | 0.0075 | 13.1618
15.5 | 1.1108 | 0.09749 | 0.008 | 11.394
16 | 1.0603 | 0.11068 | 0.0057 | 9.5799
16.5 | 1.0009 | 0.12738 | -0.0005 | 7.8576
18 | 0.8474 | 0.1992 | -0.0405 | 4.254
18.5 | 0.811 | 0.21842 | -0.0556 | 3.713
19 | 0.8351 | 0.22691 | -0.0583 | 3.6803
19.5 | 0.8388 | 0.23218 | -0.0629 | 3.6127
20 | 0.8623 | 0.24083 | -0.0657 | 3.5805

## 7. Re 50k Mach 0.50 (1)
BIGFOIL.COM POLAR EXPORT
NACA66-618 a=0.6
NACA66-618 a=0.6 |  |  |  | Cl Max: | 1.367 | at alpha= | 6 | deg
JavaFoil+Calcfoil stall+Eppler ext transition |  |  |  | L/D Max: | 35.775 | at alpha= | 5.5 | deg
Re: | 50000 |  |  | Cd Min: | 0.02428 | at alpha= | -1 | deg
Mach: | 0.5 |  |  | Cl=0 at alpha= | -4.307 | deg
|  |  |  | @ Cl=0.1, Cd= | 0.046086
|  |  |  | @ Cl=0.4, Cd= | 0.032861
|  |  |  | @ Cl=0.6, Cd= | 0.026933
alpha (deg) | Cl | Cd | Cm | Cl/Cd
-20 | -0.892 | 0.45764 | -0.031 | -1.948
-19.5 | -0.864 | 0.45192 | -0.032 | -1.912
-19 | -0.834 | 0.40748 | -0.031 | -2.047
-18.5 | -0.806 | 0.41012 | -0.031 | -1.965
-18 | -0.778 | 0.40745 | -0.032 | -1.909
-17.5 | -0.75 | 0.38825 | -0.032 | -1.932
-17 | -0.722 | 0.38425 | -0.033 | -1.879
-16.5 | -0.692 | 0.36551 | -0.032 | -1.895
-16 | -0.664 | 0.36671 | -0.032 | -1.811
-15.5 | -0.636 | 0.35129 | -0.032 | -1.811
-15 | -0.608 | 0.3473 | -0.033 | -1.751
-14.5 | -0.58 | 0.31096 | -0.033 | -1.865
-14 | -0.552 | 0.30605 | -0.034 | -1.803
-13.5 | -0.524 | 0.30183 | -0.035 | -1.735
-13 | -0.495 | 0.30445 | -0.033 | -1.624
-12.5 | -0.466 | 0.27788 | -0.032 | -1.676
-12 | -0.438 | 0.27465 | -0.033 | -1.593
-11.5 | -0.409 | 0.45199 | -0.034 | -0.905
-11 | -0.381 | 0.25716 | -0.034 | -1.481
-10.5 | -0.353 | 0.26259 | -0.035 | -1.343
-10 | -0.324 | 0.2648 | -0.035 | -1.224
-9.5 | -0.295 | 0.16431 | -0.022 | -1.793
-9 | -0.266 | 0.14981 | -0.022 | -1.778
-8.5 | -0.238 | 0.09058 | -0.021 | -2.628
-8 | -0.327 | 0.07479 | -0.024 | -4.377
-7.5 | -0.312 | 0.07436 | -0.04 | -4.202
-7 | -0.277 | 0.07301 | -0.038 | -3.796
-6.5 | -0.234 | 0.06675 | -0.039 | -3.499
-6 | -0.185 | 0.06125 | -0.04 | -3.017
-5.5 | -0.133 | 0.05651 | -0.041 | -2.347
-5 | -0.078 | 0.05309 | -0.042 | -1.474
-4.5 | -0.022 | 0.05051 | -0.043 | -0.442
-4 | 0.035 | 0.04796 | -0.044 | 0.721
-3.5 | 0.092 | 0.0463 | -0.045 | 1.989
-3 | 0.15 | 0.04475 | -0.046 | 3.351
-2.5 | 0.208 | 0.04366 | -0.047 | 4.768
-2 | 0.268 | 0.04277 | -0.048 | 6.267
-1.5 | 0.327 | 0.04181 | -0.053 | 7.825
-1 | 0.47 | 0.02428 | -0.102 | 19.368
-0.5 | 0.521 | 0.02529 | -0.099 | 20.6
0 | 0.58 | 0.02679 | -0.101 | 21.659
0.5 | 0.647 | 0.02727 | -0.102 | 23.734
1 | 0.714 | 0.02781 | -0.104 | 25.683
1.5 | 0.781 | 0.0284 | -0.105 | 27.507
2 | 0.848 | 0.02907 | -0.107 | 29.171
2.5 | 0.914 | 0.02975 | -0.108 | 30.738
3 | 0.981 | 0.03055 | -0.11 | 32.11
3.5 | 1.047 | 0.03142 | -0.111 | 33.339
4 | 1.114 | 0.03239 | -0.113 | 34.389
4.5 | 1.166 | 0.03347 | -0.115 | 34.841
5 | 1.226 | 0.03466 | -0.116 | 35.383
5.5 | 1.284 | 0.03589 | -0.118 | 35.775
6 | 1.367 | 0.04215 | -0.123 | 32.431
6.5 | 1.201 | 0.05135 | -0.06 | 23.394
7 | 1.236 | 0.05572 | -0.057 | 22.19
7.5 | 1.264 | 0.06084 | -0.055 | 20.779
8 | 1.28 | 0.06717 | -0.054 | 19.059
8.5 | 1.277 | 0.07634 | -0.053 | 16.734
9 | 1.24 | 0.08571 | -0.05 | 14.465
9.5 | 1.102 | 0.11028 | -0.045 | 9.994
10 | 0.798 | 0.19754 | -0.044 | 4.038
10.5 | 0.826 | 0.22896 | -0.055 | 3.606
11 | 0.853 | 0.23354 | -0.055 | 3.651

## 8. Re 50k Mach 0.50 (2)
BIGFOIL.COM POLAR EXPORT
NACA66-618 a=0.6
NACA66-618 a=0.6 |  |  |  | Cl Max: | 0.9229 | at alpha= | 20 | deg
XFOIL ncrit=9 |  |  |  | L/D Max: | 7.52 | at alpha= | 13.5 | deg
Re: | 50000 |  |  | Cd Min: | 0.265 | at alpha= | 20 | deg
Mach: | 0.5 |  |  | Cl=0 at alpha= | 3.4929 | deg
|  |  |  | @ Cl=0.1, Cd= | 0.076057
|  |  |  | @ Cl=0.4, Cd= | 0.10692
|  |  |  | @ Cl=0.6, Cd= | 0.1214
alpha (deg) | Cl | Cd | Cm | Cl/Cd
-9 | -0.4673 | 0.16181 | -0.0138 | -2.888
-8.5 | -0.4552 | 0.15572 | -0.0111 | -2.9232
-8 | -0.4619 | 0.15101 | -0.0078 | -3.0587
-7 | -0.4548 | 0.14054 | -0.001 | -3.2361
-6.5 | -0.4558 | 0.13527 | 0.0026 | -3.3696
-6 | -0.4568 | 0.1298 | 0.0057 | -3.5193
-5.5 | -0.6405 | 0.10668 | -0.0161 | -6.0039
-5 | -0.7186 | 0.09522 | -0.0165 | -7.5467
-4.5 | -0.727 | 0.08621 | -0.0143 | -8.4329
-4 | -0.7329 | 0.07765 | -0.0125 | -9.4385
-3.5 | -0.7227 | 0.06982 | -0.0108 | -10.3509
-3 | -0.6969 | 0.06365 | -0.0092 | -10.9489
-2.5 | -0.6594 | 0.05888 | -0.0073 | -11.199
-2 | -0.614 | 0.05527 | -0.0055 | -11.1091
-1.5 | -0.5641 | 0.05275 | -0.0038 | -10.6938
-1 | -0.5117 | 0.05147 | -0.0019 | -9.9417
-0.5 | -0.4569 | 0.05117 | 0.0003 | -8.9291
0.5 | -0.3218 | 0.05415 | 0.0081 | -5.9428
1 | -0.1943 | 0.05951 | -0.0075 | -3.265
1.5 | -0.1436 | 0.06195 | -0.0096 | -2.318
2.5 | -0.0618 | 0.0662 | -0.0098 | -0.93353
3 | -0.0349 | 0.06687 | -0.0074 | -0.52191
3.5 | 0.0005 | 0.06892 | -0.0065 | 0.0072548
4 | 0.0401 | 0.07158 | -0.0066 | 0.56021
4.5 | 0.081 | 0.07455 | -0.0071 | 1.0865
5 | 0.1231 | 0.07789 | -0.008 | 1.5804
6 | 0.209 | 0.08565 | -0.0107 | 2.4402
6.5 | 0.243 | 0.08887 | -0.0111 | 2.7343
7 | 0.2705 | 0.09149 | -0.0107 | 2.9566
7.5 | 0.3034 | 0.09494 | -0.0113 | 3.1957
8 | 0.3447 | 0.09955 | -0.0132 | 3.4626
8.5 | 0.3859 | 0.10485 | -0.0154 | 3.6805
9 | 0.4067 | 0.10791 | -0.0152 | 3.7689
9.5 | 0.4521 | 0.11362 | -0.0179 | 3.9791
10 | 0.4879 | 0.11796 | -0.0194 | 4.1361
10.5 | 0.5619 | 0.11735 | -0.0191 | 4.7882
11 | 0.594 | 0.12093 | -0.0195 | 4.9119
11.5 | 0.6397 | 0.12451 | -0.0201 | 5.1377
12 | 0.6755 | 0.12825 | -0.0202 | 5.2671
12.5 | 0.7199 | 0.13106 | -0.0195 | 5.4929
13 | 0.8057 | 0.12379 | -0.0115 | 6.5086
13.5 | 0.8748 | 0.11633 | -0.0014 | 7.52
14 | 0.8708 | 0.12592 | -0.0035 | 6.9155
14.5 | 0.8539 | 0.13941 | -0.0093 | 6.1251
15 | 0.8542 | 0.15052 | -0.0137 | 5.675
15.5 | 0.8338 | 0.16632 | -0.0227 | 5.0132
16 | 0.8326 | 0.17874 | -0.0293 | 4.6582
16.5 | 0.8382 | 0.19015 | -0.0353 | 4.4081
17 | 0.8454 | 0.2012 | -0.0414 | 4.2018
17.5 | 0.8599 | 0.2125 | -0.0469 | 4.0466
18.5 | 0.8672 | 0.24111 | -0.0654 | 3.5967
19 | 0.8818 | 0.24805 | -0.0702 | 3.5549
19.5 | 0.9108 | 0.25992 | -0.0739 | 3.5042
20 | 0.9229 | 0.265 | -0.079 | 3.4826

## 9. Re 100k Mach 0.00 (1)
BIGFOIL.COM POLAR EXPORT
NACA66-618 a=0.6
NACA66-618 a=0.6 |  |  |  | Cl Max: | 1.446 | at alpha= | 8.5 | deg
JavaFoil+Calcfoil stall+Eppler ext transition |  |  |  | L/D Max: | 51.98 | at alpha= | 6 | deg
Re: | 100000 |  |  | Cd Min: | 0.0157 | at alpha= | -1 | deg
Mach: | 0 |  |  | Cl=0 at alpha= | -4.3 | deg
|  |  |  | @ Cl=0.1, Cd= | 0.038302
|  |  |  | @ Cl=0.4, Cd= | 0.0157
|  |  |  | @ Cl=0.6, Cd= | 0.018079
alpha (deg) | Cl | Cd | Cm | Cl/Cd
-20 | -0.605 | 0.26529 | -0.014 | -2.282
-19.5 | -0.62 | 0.23957 | -0.014 | -2.589
-19 | -0.634 | 0.22571 | -0.014 | -2.81
-18.5 | -0.647 | 0.21012 | -0.015 | -3.08
-18 | -0.659 | 0.20533 | -0.014 | -3.21
-17.5 | -0.67 | 0.18554 | -0.015 | -3.609
-17 | -0.679 | 0.1743 | -0.015 | -3.893
-16.5 | -0.685 | 0.16541 | -0.016 | -4.144
-16 | -0.69 | 0.1616 | -0.015 | -4.271
-15.5 | -0.692 | 0.14843 | -0.015 | -4.665
-15 | -0.692 | 0.13633 | -0.017 | -5.077
-14.5 | -0.689 | 0.12825 | -0.017 | -5.372
-14 | -0.683 | 0.1193 | -0.018 | -5.722
-13.5 | -0.673 | 0.11176 | -0.018 | -6.021
-13 | -0.66 | 0.10512 | -0.019 | -6.278
-12.5 | -0.647 | 0.10285 | -0.031 | -6.289
-12 | -0.627 | 0.09698 | -0.031 | -6.463
-11.5 | -0.603 | 0.09044 | -0.032 | -6.672
-11 | -0.577 | 0.0851 | -0.033 | -6.776
-10.5 | -0.547 | 0.07984 | -0.033 | -6.846
-10 | -0.514 | 0.07395 | -0.035 | -6.948
-9.5 | -0.477 | 0.06971 | -0.035 | -6.843
-9 | -0.437 | 0.06487 | -0.036 | -6.737
-8.5 | -0.394 | 0.06439 | -0.033 | -6.113
-8 | -0.35 | 0.05991 | -0.033 | -5.85
-7.5 | -0.306 | 0.057 | -0.034 | -5.367
-7 | -0.26 | 0.05367 | -0.035 | -4.849
-6.5 | -0.214 | 0.0507 | -0.035 | -4.213
-6 | -0.166 | 0.04817 | -0.036 | -3.448
-5.5 | -0.118 | 0.04587 | -0.037 | -2.569
-5 | -0.069 | 0.04364 | -0.037 | -1.58
-4.5 | -0.02 | 0.04175 | -0.038 | -0.469
-4 | 0.03 | 0.0402 | -0.039 | 0.751
-3.5 | 0.08 | 0.03879 | -0.04 | 2.068
-3 | 0.13 | 0.03757 | -0.041 | 3.473
-2.5 | 0.181 | 0.03618 | -0.044 | 5.01
-2 | 0.286 | 0.01664 | -0.088 | 17.198
-1.5 | 0.349 | 0.01659 | -0.089 | 21.023
-1 | 0.399 | 0.0157 | -0.087 | 25.418
-0.5 | 0.461 | 0.01571 | -0.089 | 29.344
0 | 0.505 | 0.01771 | -0.09 | 28.5
0.5 | 0.563 | 0.0179 | -0.092 | 31.446
1 | 0.621 | 0.01818 | -0.093 | 34.158
1.5 | 0.679 | 0.0185 | -0.094 | 36.722
2 | 0.737 | 0.01884 | -0.096 | 39.123
2.5 | 0.795 | 0.01919 | -0.097 | 41.435
3 | 0.853 | 0.01957 | -0.098 | 43.576
3.5 | 0.911 | 0.02001 | -0.1 | 45.494
4 | 0.968 | 0.02049 | -0.101 | 47.246
4.5 | 1.018 | 0.02106 | -0.102 | 48.321
5 | 1.072 | 0.0216 | -0.104 | 49.624
5.5 | 1.126 | 0.02227 | -0.105 | 50.545
6 | 1.178 | 0.02267 | -0.106 | 51.98
6.5 | 1.26 | 0.02925 | -0.111 | 43.083
7 | 1.31 | 0.03038 | -0.112 | 43.116
7.5 | 1.358 | 0.03161 | -0.113 | 42.948
8 | 1.403 | 0.03293 | -0.114 | 42.612
8.5 | 1.446 | 0.03432 | -0.115 | 42.15
9 | 1.253 | 0.0608 | -0.054 | 20.601
9.5 | 1.284 | 0.06523 | -0.052 | 19.685
10 | 1.313 | 0.06971 | -0.051 | 18.843
10.5 | 1.34 | 0.0747 | -0.051 | 17.94
11 | 1.364 | 0.0795 | -0.051 | 17.161
11.5 | 1.385 | 0.0855 | -0.051 | 16.201
12 | 1.399 | 0.09178 | -0.051 | 15.247
12.5 | 1.409 | 0.09682 | -0.05 | 14.555
13 | 1.416 | 0.1042 | -0.05 | 13.587
13.5 | 1.418 | 0.1111 | -0.051 | 12.766

## 10. Re 100k Mach 0.00 (2)
BIGFOIL.COM POLAR EXPORT
NACA66-618 a=0.6
NACA66-618 a=0.6 |  |  |  | Cl Max: | 1.2726 | at alpha= | 16 | deg
XFOIL ncrit=9 |  |  |  | L/D Max: | 22.8849 | at alpha= | 12 | deg
Re: | 100000 |  |  | Cd Min: | 0.22384 | at alpha= | 20 | deg
Mach: | 0 |  |  | Cl=0 at alpha= | -0.045241 | deg
|  |  |  | @ Cl=0.1, Cd= | 0.057908
|  |  |  | @ Cl=0.4, Cd= | 0.066901
|  |  |  | @ Cl=0.6, Cd= | 0.068791
alpha (deg) | Cl | Cd | Cm | Cl/Cd
-13 | -0.1125 | 0.12891 | -0.1274 | -0.8727
-12.5 | -0.4754 | 0.16749 | -0.0279 | -2.8384
-12 | -0.505 | 0.16305 | -0.0305 | -3.0972
-11.5 | -0.4967 | 0.15627 | -0.028 | -3.1785
-11 | -0.5007 | 0.1513 | -0.0269 | -3.3093
-10.5 | -0.5803 | 0.14483 | -0.0342 | -4.0068
-10 | -0.5224 | 0.13953 | -0.0255 | -3.744
-9.5 | -0.5865 | 0.1321 | -0.03 | -4.4398
-9 | -0.5652 | 0.12625 | -0.025 | -4.4768
-8.5 | -0.5963 | 0.11963 | -0.0246 | -4.9845
-8 | -0.734 | 0.10883 | -0.0298 | -6.7445
-7.5 | -0.665 | 0.10284 | -0.0284 | -6.4664
-7 | -0.693 | 0.09397 | -0.0296 | -7.3747
-6.5 | -0.699 | 0.08695 | -0.0287 | -8.0391
-6 | -0.6876 | 0.08163 | -0.0271 | -8.4234
-4 | -0.5385 | 0.05035 | -0.0265 | -10.6951
-3 | -0.4422 | 0.04775 | -0.0254 | -9.2607
-1.5 | -0.2981 | 0.04783 | -0.0247 | -6.2325
-0.5 | -0.2322 | 0.04626 | -0.0178 | -5.0195
0 | 0.0231 | 0.05656 | -0.0508 | 0.40842
1 | 0.0414 | 0.05619 | -0.0403 | 0.73679
1.5 | 0.0545 | 0.05667 | -0.0357 | 0.96171
2 | 0.0938 | 0.05858 | -0.0351 | 1.6012
2.5 | 0.092 | 0.05784 | -0.0278 | 1.5906
3 | 0.1002 | 0.05791 | -0.0224 | 1.7303
3.5 | 0.1247 | 0.05907 | -0.02 | 2.1111
4 | 0.1592 | 0.06088 | -0.0195 | 2.615
4.5 | 0.2058 | 0.0635 | -0.0207 | 3.2409
5 | 0.2488 | 0.06563 | -0.0213 | 3.7909
5.5 | 0.2834 | 0.06663 | -0.0205 | 4.2533
7 | 0.4771 | 0.06708 | -0.0247 | 7.1124
7.5 | 0.5351 | 0.06767 | -0.0258 | 7.9075
9 | 0.6671 | 0.06995 | -0.0251 | 9.5368
9.5 | 0.722 | 0.06971 | -0.0253 | 10.3572
10 | 0.7785 | 0.06894 | -0.0252 | 11.2924
10.5 | 0.842 | 0.06687 | -0.0249 | 12.5916
12 | 1.082 | 0.04728 | -0.019 | 22.8849
12.5 | 1.0734 | 0.05087 | -0.013 | 21.1008
13 | 1.0323 | 0.05914 | -0.0073 | 17.4552
13.5 | 1.0336 | 0.06398 | -0.0044 | 16.155
14 | 1.0576 | 0.06661 | -0.0025 | 15.8775
14.5 | 1.1067 | 0.06734 | -0.0012 | 16.4345
15 | 1.1703 | 0.06813 | -0.001 | 17.1775
15.5 | 1.2282 | 0.07055 | -0.0011 | 17.4089
16 | 1.2726 | 0.07541 | -0.0011 | 16.8757
16.5 | 1.2723 | 0.08218 | 0.0008 | 15.4819
17 | 1.2555 | 0.09026 | 0.0025 | 13.9098
17.5 | 1.2272 | 0.09948 | 0.0033 | 12.3361
18 | 1.1858 | 0.11041 | 0.0024 | 10.74
18.5 | 1.1431 | 0.12276 | -0.0008 | 9.3117
19 | 0.95 | 0.16759 | -0.0259 | 5.6686
20 | 0.8665 | 0.22384 | -0.0566 | 3.8711

## 11. Re 100k Mach 0.10 (1)
BIGFOIL.COM POLAR EXPORT
NACA66-618 a=0.6
NACA66-618 a=0.6 |  |  |  | Cl Max: | 1.41 | at alpha= | 13 | deg
JavaFoil+Calcfoil stall+Eppler ext transition |  |  |  | L/D Max: | 52.229 | at alpha= | 6 | deg
Re: | 100000 |  |  | Cd Min: | 0.01576 | at alpha= | -1 | deg
Mach: | 0.1 |  |  | Cl=0 at alpha= | -4.3 | deg
|  |  |  | @ Cl=0.1, Cd= | 0.038394
|  |  |  | @ Cl=0.4, Cd= | 0.015777
|  |  |  | @ Cl=0.6, Cd= | 0.018137
alpha (deg) | Cl | Cd | Cm | Cl/Cd
-20 | -0.557 | 0.28356 | -0.014 | -1.963
-19.5 | -0.574 | 0.25465 | -0.015 | -2.255
-19 | -0.591 | 0.23274 | -0.015 | -2.541
-18.5 | -0.608 | 0.21858 | -0.015 | -2.78
-18 | -0.623 | 0.20534 | -0.015 | -3.033
-17.5 | -0.637 | 0.19656 | -0.015 | -3.239
-17 | -0.649 | 0.18075 | -0.015 | -3.589
-16.5 | -0.659 | 0.16908 | -0.016 | -3.897
-16 | -0.667 | 0.16662 | -0.015 | -4.002
-15.5 | -0.672 | 0.15424 | -0.015 | -4.359
-15 | -0.675 | 0.14376 | -0.015 | -4.695
-14.5 | -0.675 | 0.13121 | -0.017 | -5.141
-14 | -0.671 | 0.12195 | -0.017 | -5.501
-13.5 | -0.664 | 0.11396 | -0.018 | -5.823
-13 | -0.653 | 0.10715 | -0.018 | -6.092
-12.5 | -0.638 | 0.10057 | -0.019 | -6.345
-12 | -0.623 | 0.09752 | -0.031 | -6.389
-11.5 | -0.601 | 0.09087 | -0.032 | -6.614
-11 | -0.575 | 0.08525 | -0.033 | -6.748
-10.5 | -0.546 | 0.07997 | -0.033 | -6.829
-10 | -0.514 | 0.07432 | -0.035 | -6.916
-9.5 | -0.478 | 0.0699 | -0.035 | -6.834
-9 | -0.438 | 0.06504 | -0.036 | -6.732
-8.5 | -0.395 | 0.06412 | -0.033 | -6.156
-8 | -0.352 | 0.06077 | -0.034 | -5.785
-7.5 | -0.307 | 0.05734 | -0.034 | -5.353
-7 | -0.261 | 0.0538 | -0.035 | -4.855
-6.5 | -0.214 | 0.05091 | -0.035 | -4.213
-6 | -0.167 | 0.04835 | -0.036 | -3.45
-5.5 | -0.118 | 0.04586 | -0.037 | -2.581
-5 | -0.069 | 0.04375 | -0.038 | -1.583
-4.5 | -0.02 | 0.04184 | -0.038 | -0.47
-4 | 0.03 | 0.04028 | -0.039 | 0.753
-3.5 | 0.081 | 0.03885 | -0.04 | 2.075
-3 | 0.131 | 0.03765 | -0.041 | 3.483
-2.5 | 0.182 | 0.03625 | -0.044 | 5.025
-2 | 0.288 | 0.01669 | -0.088 | 17.234
-1.5 | 0.35 | 0.01662 | -0.089 | 21.088
-1 | 0.401 | 0.01576 | -0.087 | 25.439
-0.5 | 0.463 | 0.01581 | -0.089 | 29.286
0 | 0.507 | 0.01778 | -0.09 | 28.522
0.5 | 0.566 | 0.01799 | -0.092 | 31.449
1 | 0.624 | 0.01824 | -0.093 | 34.222
1.5 | 0.682 | 0.01856 | -0.095 | 36.767
2 | 0.741 | 0.01888 | -0.096 | 39.25
2.5 | 0.799 | 0.01926 | -0.098 | 41.484
3 | 0.857 | 0.01966 | -0.099 | 43.612
3.5 | 0.915 | 0.02011 | -0.1 | 45.487
4 | 0.973 | 0.0206 | -0.102 | 47.221
4.5 | 1.023 | 0.02117 | -0.103 | 48.328
5 | 1.077 | 0.02173 | -0.104 | 49.566
5.5 | 1.131 | 0.02235 | -0.105 | 50.591
6 | 1.184 | 0.02266 | -0.107 | 52.229
6.5 | 1.266 | 0.02952 | -0.112 | 42.884
7 | 1.316 | 0.03069 | -0.113 | 42.865
7.5 | 1.363 | 0.03195 | -0.114 | 42.666
8 | 1.409 | 0.03318 | -0.115 | 42.456
8.5 | 1.224 | 0.057 | -0.056 | 21.468
9 | 1.256 | 0.06106 | -0.053 | 20.578
9.5 | 1.288 | 0.06526 | -0.052 | 19.73
10 | 1.316 | 0.06973 | -0.051 | 18.879
10.5 | 1.342 | 0.07467 | -0.051 | 17.977
11 | 1.365 | 0.08011 | -0.051 | 17.045
11.5 | 1.385 | 0.08614 | -0.051 | 16.079
12 | 1.398 | 0.09207 | -0.051 | 15.181
12.5 | 1.406 | 0.09805 | -0.049 | 14.335
13 | 1.41 | 0.10482 | -0.05 | 13.45
13.5 | 1.41 | 0.11176 | -0.05 | 12.615
14 | 1.405 | 0.12047 | -0.049 | 11.664
14.5 | 1.397 | 0.12813 | -0.049 | 10.901
15 | 1.384 | 0.1387 | -0.048 | 9.979
15.5 | 1.368 | 0.14698 | -0.047 | 9.306
16 | 1.348 | 0.15775 | -0.048 | 8.547
16.5 | 1.325 | 0.16635 | -0.047 | 7.968
17 | 1.296 | 0.17735 | -0.047 | 7.308
17.5 | 1.263 | 0.1892 | -0.046 | 6.674
18 | 1.227 | 0.20403 | -0.046 | 6.016

## 12. Re 100k Mach 0.10 (2)
BIGFOIL.COM POLAR EXPORT
NACA66-618 a=0.6
NACA66-618 a=0.6 |  |  |  | Cl Max: | 1.2652 | at alpha= | 16 | deg
XFOIL ncrit=9 |  |  |  | L/D Max: | 22.7527 | at alpha= | 12 | deg
Re: | 100000 |  |  | Cd Min: | 0.22487 | at alpha= | 20 | deg
Mach: | 0.1 |  |  | Cl=0 at alpha= | -0.049491 | deg
|  |  |  | @ Cl=0.1, Cd= | 0.058301
|  |  |  | @ Cl=0.4, Cd= | 0.066073
|  |  |  | @ Cl=0.6, Cd= | 0.069623
alpha (deg) | Cl | Cd | Cm | Cl/Cd
-11.5 | -0.4934 | 0.1572 | -0.0278 | -3.1387
-11 | -0.4998 | 0.15218 | -0.027 | -3.2843
-10.5 | -0.581 | 0.14599 | -0.0345 | -3.9797
-10 | -0.5192 | 0.14052 | -0.0255 | -3.6948
-9.5 | -0.5903 | 0.13307 | -0.0307 | -4.436
-9 | -0.5572 | 0.1276 | -0.0246 | -4.3668
-8.5 | -0.6035 | 0.1203 | -0.0257 | -5.0166
-8 | -0.6556 | 0.11004 | -0.0292 | -5.9578
-7.5 | -0.6622 | 0.10404 | -0.029 | -6.3649
-6.5 | -0.6936 | 0.08844 | -0.0287 | -7.8426
-6 | -0.6856 | 0.08289 | -0.0272 | -8.2712
-5.5 | -0.6657 | 0.07807 | -0.0269 | -8.527
-5 | -0.6324 | 0.06043 | -0.0296 | -10.465
-4.5 | -0.582 | 0.05462 | -0.0294 | -10.6554
-3.5 | -0.4885 | 0.04986 | -0.0272 | -9.7974
-2.5 | -0.3925 | 0.04812 | -0.0261 | -8.1567
-2 | -0.3505 | 0.04736 | -0.0247 | -7.4008
-1.5 | -0.3092 | 0.04735 | -0.0234 | -6.5301
-1 | -0.2625 | 0.04757 | -0.023 | -5.5182
-0.5 | -0.2303 | 0.04704 | -0.0204 | -4.8958
0 | 0.0253 | 0.05706 | -0.0515 | 0.44339
0.5 | 0.0334 | 0.05649 | -0.0459 | 0.59126
1 | 0.0428 | 0.0565 | -0.0407 | 0.75752
1.5 | 0.0545 | 0.05688 | -0.0359 | 0.95816
2 | 0.0977 | 0.05918 | -0.0359 | 1.6509
2.5 | 0.0956 | 0.05834 | -0.0285 | 1.6387
3 | 0.1024 | 0.05828 | -0.0228 | 1.757
3.5 | 0.1255 | 0.05932 | -0.0201 | 2.1156
4 | 0.1588 | 0.06103 | -0.0194 | 2.602
4.5 | 0.1966 | 0.06308 | -0.0194 | 3.1167
5 | 0.2367 | 0.06506 | -0.0196 | 3.6382
5.5 | 0.2903 | 0.06678 | -0.021 | 4.3471
6 | 0.3653 | 0.06563 | -0.0224 | 5.5661
6.5 | 0.4248 | 0.06639 | -0.0238 | 6.3986
7 | 0.4831 | 0.06716 | -0.025 | 7.1933
8 | 0.5632 | 0.06928 | -0.0241 | 8.1293
8.5 | 0.6168 | 0.06978 | -0.0247 | 8.8392
9 | 0.6721 | 0.06993 | -0.0251 | 9.611
9.5 | 0.7279 | 0.0696 | -0.0252 | 10.4583
10 | 0.7854 | 0.06874 | -0.0251 | 11.4257
10.5 | 0.8514 | 0.06637 | -0.0248 | 12.8281
12 | 1.0828 | 0.04759 | -0.0179 | 22.7527
12.5 | 1.0654 | 0.0522 | -0.0117 | 20.41
13 | 1.0275 | 0.06034 | -0.0065 | 17.0285
13.5 | 1.0314 | 0.06497 | -0.0037 | 15.875
14 | 1.0599 | 0.06716 | -0.0017 | 15.7817
14.5 | 1.1098 | 0.06798 | -0.0005 | 16.3254
15 | 1.1733 | 0.06902 | -0.0001 | 16.9994
15.5 | 1.2278 | 0.07183 | -0.0001 | 17.0931
16 | 1.2652 | 0.07715 | 0.0002 | 16.3992
16.5 | 1.2594 | 0.08428 | 0.0021 | 14.943
17 | 1.2392 | 0.09272 | 0.0036 | 13.365
17.5 | 1.2096 | 0.10231 | 0.0038 | 11.8229
18 | 1.1682 | 0.11365 | 0.0022 | 10.2789
18.5 | 1.1282 | 0.12626 | -0.0016 | 8.9355
19 | 0.9429 | 0.17121 | -0.0276 | 5.5073
20 | 0.8677 | 0.22487 | -0.0573 | 3.8587

## 13. Re 100k Mach 0.25 (1)
BIGFOIL.COM POLAR EXPORT
NACA66-618 a=0.6
NACA66-618 a=0.6 |  |  |  | Cl Max: | 1.437 | at alpha= | 8 | deg
JavaFoil+Calcfoil stall+Eppler ext transition |  |  |  | L/D Max: | 50.959 | at alpha= | 6 | deg
Re: | 100000 |  |  | Cd Min: | 0.01618 | at alpha= | -1 | deg
Mach: | 0.25 |  |  | Cl=0 at alpha= | -4.3039 | deg
|  |  |  | @ Cl=0.1, Cd= | 0.038804
|  |  |  | @ Cl=0.4, Cd= | 0.016346
|  |  |  | @ Cl=0.6, Cd= | 0.018469
alpha (deg) | Cl | Cd | Cm | Cl/Cd
-17.5 | -0.325 | 0.2611 | -0.024 | -1.246
-17 | -0.373 | 0.30395 | -0.017 | -1.227
-16.5 | -0.417 | 0.25881 | -0.016 | -1.612
-16 | -0.457 | 0.21266 | -0.017 | -2.149
-15.5 | -0.492 | 0.19202 | -0.017 | -2.563
-15 | -0.523 | 0.1752 | -0.017 | -2.983
-14.5 | -0.548 | 0.15786 | -0.017 | -3.471
-14 | -0.568 | 0.14315 | -0.017 | -3.965
-13.5 | -0.581 | 0.13027 | -0.017 | -4.462
-13 | -0.589 | 0.11816 | -0.018 | -4.985
-12.5 | -0.59 | 0.10927 | -0.018 | -5.403
-12 | -0.586 | 0.10062 | -0.019 | -5.82
-11.5 | -0.575 | 0.09313 | -0.02 | -6.172
-11 | -0.558 | 0.08681 | -0.02 | -6.43
-10.5 | -0.539 | 0.08396 | -0.034 | -6.419
-10 | -0.512 | 0.07801 | -0.034 | -6.56
-9.5 | -0.479 | 0.07313 | -0.035 | -6.55
-9 | -0.441 | 0.06781 | -0.036 | -6.504
-8.5 | -0.399 | 0.06566 | -0.034 | -6.084
-8 | -0.357 | 0.06231 | -0.034 | -5.728
-7.5 | -0.313 | 0.0583 | -0.035 | -5.361
-7 | -0.267 | 0.05512 | -0.036 | -4.835
-6.5 | -0.219 | 0.05158 | -0.036 | -4.25
-6 | -0.171 | 0.04903 | -0.037 | -3.482
-5.5 | -0.121 | 0.04647 | -0.038 | -2.609
-5 | -0.071 | 0.04438 | -0.038 | -1.6
-4.5 | -0.02 | 0.04243 | -0.039 | -0.476
-4 | 0.031 | 0.04065 | -0.04 | 0.766
-3.5 | 0.083 | 0.0392 | -0.041 | 2.111
-3 | 0.135 | 0.03799 | -0.042 | 3.544
-2.5 | 0.187 | 0.03694 | -0.044 | 5.056
-2 | 0.295 | 0.01703 | -0.09 | 17.324
-1.5 | 0.36 | 0.01695 | -0.091 | 21.208
-1 | 0.411 | 0.01618 | -0.09 | 25.395
-0.5 | 0.474 | 0.01624 | -0.091 | 29.214
0 | 0.521 | 0.01815 | -0.093 | 28.686
0.5 | 0.581 | 0.01838 | -0.094 | 31.61
1 | 0.641 | 0.01866 | -0.096 | 34.37
1.5 | 0.701 | 0.01903 | -0.097 | 36.844
2 | 0.761 | 0.01936 | -0.099 | 39.299
2.5 | 0.821 | 0.01976 | -0.1 | 41.536
3 | 0.88 | 0.02019 | -0.101 | 43.616
3.5 | 0.94 | 0.02068 | -0.103 | 45.444
4 | 0.999 | 0.02115 | -0.104 | 47.241
4.5 | 1.05 | 0.02174 | -0.106 | 48.29
5 | 1.105 | 0.0224 | -0.107 | 49.351
5.5 | 1.16 | 0.02308 | -0.108 | 50.271
6 | 1.214 | 0.02382 | -0.109 | 50.959
6.5 | 1.296 | 0.03109 | -0.114 | 41.699
7 | 1.346 | 0.03203 | -0.116 | 42.025
7.5 | 1.393 | 0.0338 | -0.117 | 41.218
8 | 1.437 | 0.03505 | -0.118 | 40.999
8.5 | 1.247 | 0.05809 | -0.056 | 21.459
9 | 1.277 | 0.06237 | -0.053 | 20.471
9.5 | 1.305 | 0.06694 | -0.053 | 19.496
10 | 1.329 | 0.07203 | -0.052 | 18.454
10.5 | 1.349 | 0.07794 | -0.052 | 17.312
11 | 1.365 | 0.08375 | -0.051 | 16.295
11.5 | 1.375 | 0.09131 | -0.051 | 15.059
12 | 1.375 | 0.09866 | -0.051 | 13.938
12.5 | 1.368 | 0.10633 | -0.049 | 12.864
13 | 1.354 | 0.1134 | -0.049 | 11.942

## 14. Re 100k Mach 0.25 (2)
BIGFOIL.COM POLAR EXPORT
NACA66-618 a=0.6
NACA66-618 a=0.6 |  |  |  | Cl Max: | 1.2088 | at alpha= | 16 | deg
XFOIL ncrit=9 |  |  |  | L/D Max: | 20.6306 | at alpha= | 12 | deg
Re: | 100000 |  |  | Cd Min: | 0.23052 | at alpha= | 20 | deg
Mach: | 0.25 |  |  | Cl=0 at alpha= | 0.0053763 | deg
|  |  |  | @ Cl=0.1, Cd= | 0.060464
|  |  |  | @ Cl=0.4, Cd= | 0.066765
|  |  |  | @ Cl=0.6, Cd= | 0.070391
alpha (deg) | Cl | Cd | Cm | Cl/Cd
-11 | -0.5077 | 0.15727 | -0.0291 | -3.2282
-10.5 | -0.5057 | 0.15039 | -0.0273 | -3.3626
-10 | -0.5109 | 0.14543 | -0.026 | -3.513
-9.5 | -0.5418 | 0.13835 | -0.0273 | -3.9162
-9 | -0.5326 | 0.13345 | -0.0239 | -3.991
-8.5 | -0.6484 | 0.12493 | -0.0304 | -5.1901
-8 | -0.5663 | 0.12015 | -0.0244 | -4.7133
-7.5 | -0.5878 | 0.11149 | -0.029 | -5.2722
-6 | -0.686 | 0.08865 | -0.0283 | -7.7383
-5.5 | -0.6772 | 0.08373 | -0.027 | -8.0879
-4.5 | -0.612 | 0.05779 | -0.0295 | -10.5901
-4 | -0.5594 | 0.05384 | -0.0295 | -10.39
-3.5 | -0.5208 | 0.0512 | -0.0269 | -10.1719
-2.5 | -0.422 | 0.04876 | -0.0252 | -8.6546
-1.5 | -0.3271 | 0.04842 | -0.0235 | -6.7555
-1 | -0.2679 | 0.04945 | -0.0248 | -5.4176
-0.5 | -0.2408 | 0.04854 | -0.021 | -4.9609
0 | -0.0005 | 0.05685 | -0.0485 | -0.0087951
0.5 | 0.046 | 0.05901 | -0.0494 | 0.77953
1 | 0.053 | 0.05847 | -0.0434 | 0.90645
1.5 | 0.0607 | 0.05845 | -0.0377 | 1.0385
2 | 0.0705 | 0.05875 | -0.0324 | 1.2
2.5 | 0.1056 | 0.06079 | -0.0309 | 1.7371
3 | 0.121 | 0.06097 | -0.026 | 1.9846
3.5 | 0.1365 | 0.06126 | -0.0217 | 2.2282
4 | 0.1671 | 0.06257 | -0.0202 | 2.6706
4.5 | 0.2054 | 0.06436 | -0.0199 | 3.1914
5 | 0.2595 | 0.06666 | -0.0215 | 3.8929
5.5 | 0.3198 | 0.06542 | -0.0214 | 4.8884
6 | 0.3698 | 0.06612 | -0.0216 | 5.5929
6.5 | 0.4199 | 0.06719 | -0.022 | 6.2494
7 | 0.4746 | 0.06817 | -0.0229 | 6.962
7.5 | 0.5322 | 0.06893 | -0.0239 | 7.7209
8 | 0.5882 | 0.0696 | -0.0245 | 8.4511
8.5 | 0.6137 | 0.07131 | -0.0229 | 8.6061
9 | 0.6682 | 0.07167 | -0.0231 | 9.3233
9.5 | 0.7244 | 0.07155 | -0.023 | 10.1244
10 | 0.7842 | 0.07073 | -0.0228 | 11.0872
10.5 | 0.8219 | 0.0712 | -0.021 | 11.5435
12 | 1.0666 | 0.0517 | -0.012 | 20.6306
12.5 | 1.0295 | 0.05911 | -0.0061 | 17.4167
13 | 1.0094 | 0.0662 | -0.0025 | 15.2477
13.5 | 1.0256 | 0.06974 | 0 | 14.7061
14 | 1.0685 | 0.07093 | 0.0021 | 15.0641
14.5 | 1.1385 | 0.07113 | 0.0032 | 16.0059
15 | 1.1718 | 0.0752 | 0.0045 | 15.5824
15.5 | 1.1953 | 0.08056 | 0.0056 | 14.8374
16 | 1.2088 | 0.08694 | 0.0063 | 13.9038
16.5 | 1.1938 | 0.09587 | 0.0067 | 12.4523
17 | 1.162 | 0.10609 | 0.0059 | 10.953
17.5 | 1.1212 | 0.11775 | 0.0028 | 9.5219
18 | 0.9816 | 0.14849 | -0.0143 | 6.6105
18.5 | 0.9151 | 0.17757 | -0.031 | 5.1535
19.5 | 0.8907 | 0.22525 | -0.0528 | 3.9543
20 | 0.8754 | 0.23052 | -0.0609 | 3.7975

## 15. Re 100k Mach 0.50 (1)
BIGFOIL.COM POLAR EXPORT
NACA66-618 a=0.6
NACA66-618 a=0.6 |  |  |  | Cl Max: | 1.42 | at alpha= | 6.5 | deg
JavaFoil+Calcfoil stall+Eppler ext transition |  |  |  | L/D Max: | 48.073 | at alpha= | 5.5 | deg
Re: | 100000 |  |  | Cd Min: | 0.01814 | at alpha= | -0.5 | deg
Mach: | 0.5 |  |  | Cl=0 at alpha= | -4.307 | deg
|  |  |  | @ Cl=0.1, Cd= | 0.040748
|  |  |  | @ Cl=0.4, Cd= | 0.01854
|  |  |  | @ Cl=0.6, Cd= | 0.020046
alpha (deg) | Cl | Cd | Cm | Cl/Cd
-20 | -0.892 | 0.3548 | -0.032 | -2.513
-19.5 | -0.864 | 0.34814 | -0.032 | -2.482
-19 | -0.834 | 0.31183 | -0.031 | -2.674
-18.5 | -0.806 | 0.33002 | -0.032 | -2.442
-18 | -0.778 | 0.31486 | -0.032 | -2.471
-17.5 | -0.75 | 0.31631 | -0.033 | -2.371
-17 | -0.722 | 0.31219 | -0.033 | -2.313
-16.5 | -0.693 | 0.28693 | -0.032 | -2.414
-16 | -0.664 | 0.28006 | -0.032 | -2.371
-15.5 | -0.636 | 0.26876 | -0.033 | -2.367
-15 | -0.608 | 0.26473 | -0.033 | -2.297
-14.5 | -0.58 | 0.25354 | -0.034 | -2.287
-14 | -0.552 | 0.24894 | -0.035 | -2.217
-13.5 | -0.524 | 0.24491 | -0.035 | -2.138
-13 | -0.495 | 0.23625 | -0.034 | -2.094
-12.5 | -0.466 | 0.222 | -0.033 | -2.098
-12 | -0.438 | 0.21872 | -0.033 | -2
-11.5 | -0.409 | 0.33283 | -0.034 | -1.23
-11 | -0.381 | 0.19375 | -0.035 | -1.966
-10.5 | -0.353 | 0.19474 | -0.035 | -1.81
-10 | -0.324 | 0.19532 | -0.036 | -1.66
-9.5 | -0.295 | 0.12811 | -0.023 | -2.3
-9 | -0.266 | 0.12367 | -0.023 | -2.154
-8.5 | -0.238 | 0.0782 | -0.021 | -3.044
-8 | -0.327 | 0.06596 | -0.024 | -4.964
-7.5 | -0.313 | 0.06609 | -0.04 | -4.729
-7 | -0.277 | 0.06333 | -0.039 | -4.377
-6.5 | -0.234 | 0.05812 | -0.039 | -4.019
-6 | -0.185 | 0.05373 | -0.041 | -3.44
-5.5 | -0.133 | 0.04991 | -0.041 | -2.657
-5 | -0.078 | 0.04695 | -0.042 | -1.666
-4.5 | -0.022 | 0.04463 | -0.043 | -0.501
-4 | 0.035 | 0.04249 | -0.044 | 0.814
-3.5 | 0.092 | 0.04094 | -0.045 | 2.249
-3 | 0.15 | 0.03955 | -0.046 | 3.793
-2.5 | 0.208 | 0.03852 | -0.048 | 5.406
-2 | 0.268 | 0.03743 | -0.051 | 7.173
-1.5 | 0.4 | 0.01854 | -0.101 | 21.558
-1 | 0.471 | 0.01857 | -0.103 | 25.384
-0.5 | 0.526 | 0.01814 | -0.101 | 28.997
0 | 0.581 | 0.01995 | -0.102 | 29.132
0.5 | 0.648 | 0.02029 | -0.104 | 31.952
1 | 0.715 | 0.02066 | -0.105 | 34.617
1.5 | 0.782 | 0.02115 | -0.107 | 36.986
2 | 0.849 | 0.02158 | -0.109 | 39.34
2.5 | 0.916 | 0.02215 | -0.11 | 41.332
3 | 0.982 | 0.02271 | -0.112 | 43.239
3.5 | 1.049 | 0.02336 | -0.114 | 44.888
4 | 1.115 | 0.02409 | -0.115 | 46.287
4.5 | 1.167 | 0.02487 | -0.117 | 46.948
5 | 1.227 | 0.02578 | -0.118 | 47.613
5.5 | 1.285 | 0.02674 | -0.12 | 48.073
6 | 1.37 | 0.0365 | -0.125 | 37.525
6.5 | 1.42 | 0.03848 | -0.126 | 36.906
7 | 1.239 | 0.05074 | -0.063 | 24.411
7.5 | 1.264 | 0.05541 | -0.057 | 22.822
8 | 1.281 | 0.06082 | -0.056 | 21.057
8.5 | 1.278 | 0.06704 | -0.054 | 19.058
9 | 1.24 | 0.07637 | -0.053 | 16.237
9.5 | 1.102 | 0.09389 | -0.046 | 11.74
10 | 0.798 | 0.15424 | -0.045 | 5.172
10.5 | 0.826 | 0.17116 | -0.055 | 4.824
11 | 0.853 | 0.17529 | -0.056 | 4.865
11.5 | 0.879 | 0.20808 | -0.056 | 4.227

## 16. Re 100k Mach 0.50 (2)
BIGFOIL.COM POLAR EXPORT
NACA66-618 a=0.6
NACA66-618 a=0.6 |  |  |  | Cl Max: | 1.0352 | at alpha= | 14 | deg
XFOIL ncrit=9 |  |  |  | L/D Max: | 14.7482 | at alpha= | 11.5 | deg
Re: | 100000 |  |  | Cd Min: | 0.24001 | at alpha= | 19 | deg
Mach: | 0.5 |  |  | Cl=0 at alpha= | 0.76135 | deg
|  |  |  | @ Cl=0.1, Cd= | 0.065844
|  |  |  | @ Cl=0.4, Cd= | 0.070851
|  |  |  | @ Cl=0.6, Cd= | 0.0781
alpha (deg) | Cl | Cd | Cm | Cl/Cd
-10 | -0.4779 | 0.16245 | -0.0262 | -2.9418
-9.5 | -0.5136 | 0.15883 | -0.028 | -3.2336
-9 | -0.4913 | 0.15113 | -0.0244 | -3.2508
-8.5 | -0.5311 | 0.14601 | -0.0285 | -3.6374
-8 | -0.512 | 0.13937 | -0.0307 | -3.6737
-7.5 | -0.4859 | 0.13272 | -0.0324 | -3.6611
-7 | -0.4772 | 0.12591 | -0.0334 | -3.79
-6.5 | -0.4851 | 0.11951 | -0.0334 | -4.0591
-6 | -0.5479 | 0.11273 | -0.0335 | -4.8603
-5 | -0.6563 | 0.08501 | -0.0405 | -7.7203
-4.5 | -0.6457 | 0.07538 | -0.0409 | -8.5659
-4 | -0.6323 | 0.06858 | -0.0362 | -9.2199
-3.5 | -0.5897 | 0.0641 | -0.0357 | -9.1997
-3 | -0.5571 | 0.05933 | -0.0319 | -9.3899
-2.5 | -0.5082 | 0.0567 | -0.0298 | -8.963
-1.5 | -0.4043 | 0.05388 | -0.0261 | -7.5037
-0.5 | -0.3018 | 0.05332 | -0.0224 | -5.6602
1 | 0.0571 | 0.06502 | -0.0489 | 0.87819
1.5 | 0.0695 | 0.06498 | -0.0432 | 1.0696
2 | 0.0835 | 0.06531 | -0.0378 | 1.2785
2.5 | 0.0985 | 0.0658 | -0.0326 | 1.497
3 | 0.1157 | 0.0663 | -0.0276 | 1.7451
3.5 | 0.1351 | 0.06672 | -0.0226 | 2.0249
4.5 | 0.2327 | 0.06627 | -0.0184 | 3.5114
5 | 0.267 | 0.067 | -0.0163 | 3.9851
5.5 | 0.3182 | 0.06827 | -0.0165 | 4.6609
6 | 0.3757 | 0.06968 | -0.0173 | 5.3918
6.5 | 0.4118 | 0.07142 | -0.0164 | 5.7659
7 | 0.4593 | 0.07309 | -0.0164 | 6.284
7.5 | 0.5159 | 0.07451 | -0.017 | 6.9239
8 | 0.5782 | 0.07564 | -0.0176 | 7.6441
8.5 | 0.6023 | 0.07836 | -0.016 | 7.6863
9 | 0.6575 | 0.07953 | -0.0158 | 8.2673
9.5 | 0.6995 | 0.08142 | -0.0149 | 8.5913
10 | 0.7436 | 0.08305 | -0.0137 | 8.9536
10.5 | 0.7859 | 0.08455 | -0.0121 | 9.2951
11 | 0.8624 | 0.08108 | -0.0089 | 10.6364
11.5 | 0.9986 | 0.06771 | -0.0007 | 14.7482
12 | 0.9926 | 0.07293 | 0.0037 | 13.6103
12.5 | 0.9714 | 0.08117 | 0.0057 | 11.9675
13 | 0.9857 | 0.08602 | 0.0081 | 11.459
13.5 | 1.0221 | 0.0891 | 0.0109 | 11.4714
14 | 1.0352 | 0.09562 | 0.0115 | 10.8262
14.5 | 1.0317 | 0.1043 | 0.0104 | 9.8917
15 | 1.0006 | 0.11723 | 0.0055 | 8.5354
15.5 | 0.9591 | 0.13307 | -0.003 | 7.2075
16 | 0.916 | 0.15162 | -0.0144 | 6.0414
16.5 | 0.8903 | 0.16975 | -0.0254 | 5.2448
17 | 0.8829 | 0.18467 | -0.034 | 4.781
17.5 | 0.886 | 0.19724 | -0.041 | 4.492
18 | 0.8997 | 0.20777 | -0.0461 | 4.3303
18.5 | 0.8821 | 0.23123 | -0.061 | 3.8148
19 | 0.8978 | 0.24001 | -0.0661 | 3.7407

## 17. Re 250k Mach 0.00 (1)
BIGFOIL.COM POLAR EXPORT
NACA66-618 a=0.6
NACA66-618 a=0.6 |  |  |  | Cl Max: | 1.622 | at alpha= | 11 | deg
JavaFoil+Calcfoil stall+Eppler ext transition |  |  |  | L/D Max: | 74.205 | at alpha= | 6 | deg
Re: | 250000 |  |  | Cd Min: | 0.01015 | at alpha= | -1 | deg
Mach: | 0 |  |  | Cl=0 at alpha= | -4.3 | deg
|  |  |  | @ Cl=0.1, Cd= | 0.029084
|  |  |  | @ Cl=0.4, Cd= | 0.010526
|  |  |  | @ Cl=0.6, Cd= | 0.012213
alpha (deg) | Cl | Cd | Cm | Cl/Cd
-20 | -0.608 | 0.22377 | -0.023 | -2.718
-19.5 | -0.623 | 0.20553 | -0.024 | -3.032
-19 | -0.637 | 0.19325 | -0.024 | -3.297
-18.5 | -0.651 | 0.18805 | -0.025 | -3.459
-18 | -0.659 | 0.1749 | -0.016 | -3.769
-17.5 | -0.673 | 0.16838 | -0.026 | -3.997
-17 | -0.679 | 0.15268 | -0.016 | -4.444
-16.5 | -0.686 | 0.1439 | -0.017 | -4.764
-16 | -0.69 | 0.13832 | -0.016 | -4.99
-15.5 | -0.693 | 0.13061 | -0.017 | -5.302
-15 | -0.696 | 0.12709 | -0.029 | -5.476
-14.5 | -0.693 | 0.11964 | -0.03 | -5.791
-14 | -0.686 | 0.11082 | -0.03 | -6.194
-13.5 | -0.677 | 0.10403 | -0.031 | -6.506
-13 | -0.664 | 0.09838 | -0.032 | -6.749
-12.5 | -0.648 | 0.09171 | -0.033 | -7.061
-12 | -0.627 | 0.08708 | -0.033 | -7.205
-11.5 | -0.604 | 0.08212 | -0.034 | -7.355
-11 | -0.577 | 0.07725 | -0.035 | -7.474
-10.5 | -0.548 | 0.07143 | -0.036 | -7.665
-10 | -0.514 | 0.06764 | -0.037 | -7.605
-9.5 | -0.478 | 0.0631 | -0.037 | -7.571
-9 | -0.438 | 0.05934 | -0.038 | -7.373
-8.5 | -0.394 | 0.05779 | -0.034 | -6.815
-8 | -0.351 | 0.05391 | -0.035 | -6.502
-7.5 | -0.306 | 0.05124 | -0.035 | -5.971
-7 | -0.26 | 0.04826 | -0.036 | -5.395
-6.5 | -0.214 | 0.04577 | -0.037 | -4.669
-6 | -0.166 | 0.04349 | -0.037 | -3.82
-5.5 | -0.118 | 0.04135 | -0.038 | -2.85
-5 | -0.069 | 0.03941 | -0.039 | -1.75
-4.5 | -0.02 | 0.03773 | -0.04 | -0.519
-4 | 0.03 | 0.03612 | -0.041 | 0.837
-3.5 | 0.08 | 0.03443 | -0.045 | 2.338
-3 | 0.161 | 0.01278 | -0.087 | 12.603
-2.5 | 0.224 | 0.01195 | -0.088 | 18.708
-2 | 0.287 | 0.01182 | -0.089 | 24.329
-1.5 | 0.351 | 0.01257 | -0.091 | 27.896
-1 | 0.409 | 0.01015 | -0.091 | 40.293
-0.5 | 0.472 | 0.01021 | -0.092 | 46.221
0 | 0.509 | 0.01205 | -0.093 | 42.271
0.5 | 0.568 | 0.01186 | -0.095 | 47.914
1 | 0.626 | 0.0125 | -0.096 | 50.113
1.5 | 0.685 | 0.01272 | -0.097 | 53.836
2 | 0.742 | 0.01293 | -0.098 | 57.383
2.5 | 0.8 | 0.01318 | -0.1 | 60.719
3 | 0.858 | 0.01349 | -0.101 | 63.589
3.5 | 0.916 | 0.0138 | -0.102 | 66.375
4 | 0.974 | 0.01413 | -0.103 | 68.905
4.5 | 1.023 | 0.0146 | -0.104 | 70.078
5 | 1.077 | 0.01499 | -0.105 | 71.891
5.5 | 1.131 | 0.01544 | -0.106 | 73.271
6 | 1.184 | 0.01595 | -0.107 | 74.205
6.5 | 1.264 | 0.02448 | -0.112 | 51.634
7 | 1.314 | 0.02541 | -0.113 | 51.712
7.5 | 1.362 | 0.02645 | -0.114 | 51.488
8 | 1.407 | 0.02753 | -0.115 | 51.125
8.5 | 1.451 | 0.02871 | -0.116 | 50.524
9 | 1.491 | 0.02997 | -0.117 | 49.763
9.5 | 1.529 | 0.03125 | -0.118 | 48.92
10 | 1.563 | 0.03251 | -0.119 | 48.077
10.5 | 1.594 | 0.03368 | -0.12 | 47.341
11 | 1.622 | 0.0353 | -0.121 | 45.946
11.5 | 1.389 | 0.07704 | -0.059 | 18.025
12 | 1.402 | 0.08253 | -0.058 | 16.993
12.5 | 1.411 | 0.08803 | -0.054 | 16.027
13 | 1.417 | 0.09386 | -0.055 | 15.101
13.5 | 1.42 | 0.099 | -0.055 | 14.342
14 | 1.418 | 0.10623 | -0.054 | 13.347
14.5 | 1.412 | 0.11192 | -0.053 | 12.618
15 | 1.403 | 0.11866 | -0.054 | 11.826
15.5 | 1.391 | 0.12666 | -0.054 | 10.983
16 | 1.375 | 0.13431 | -0.054 | 10.239

## 18. Re 250k Mach 0.00 (2)
BIGFOIL.COM POLAR EXPORT
NACA66-618 a=0.6
NACA66-618 a=0.6 |  |  |  | Cl Max: | 1.2806 | at alpha= | 18 | deg
XFOIL ncrit=9 |  |  |  | L/D Max: | 42.434 | at alpha= | 10 | deg
Re: | 250000 |  |  | Cd Min: | 0.12444 | at alpha= | 20 | deg
Mach: | 0 |  |  | Cl=0 at alpha= | 0.22697 | deg
|  |  |  | @ Cl=0.1, Cd= | 0.035711
|  |  |  | @ Cl=0.4, Cd= | 0.038282
|  |  |  | @ Cl=0.6, Cd= | 0.038228
alpha (deg) | Cl | Cd | Cm | Cl/Cd
-9.5 | -0.2917 | 0.05578 | -0.1354 | -5.2295
-9 | -0.2813 | 0.05359 | -0.1332 | -5.2491
-8.5 | -0.2999 | 0.05292 | -0.1259 | -5.667
-8 | -0.3536 | 0.05808 | -0.1093 | -6.0882
-7.5 | -0.3645 | 0.05139 | -0.1031 | -7.0928
-6 | -0.4237 | 0.04368 | -0.0669 | -9.7001
-5.5 | -0.375 | 0.04118 | -0.0668 | -9.1064
-4.5 | -0.4263 | 0.04203 | -0.0445 | -10.1428
-4 | -0.3686 | 0.04096 | -0.0452 | -8.999
-3 | -0.2897 | 0.03992 | -0.0413 | -7.257
-2.5 | -0.2212 | 0.03956 | -0.0438 | -5.5915
-2 | -0.1736 | 0.03768 | -0.0417 | -4.6072
-1.5 | -0.0934 | 0.03678 | -0.0453 | -2.5394
-1 | -0.0716 | 0.03678 | -0.0409 | -1.9467
-0.5 | -0.0363 | 0.03414 | -0.0357 | -1.0633
1 | 0.0386 | 0.03558 | -0.0169 | 1.0849
1.5 | 0.1044 | 0.03572 | -0.0177 | 2.9227
2 | 0.1843 | 0.03596 | -0.0225 | 5.1251
3 | 0.293 | 0.03815 | -0.0288 | 7.6802
3.5 | 0.374 | 0.0383 | -0.0346 | 9.765
4 | 0.4618 | 0.03824 | -0.0412 | 12.0764
5.5 | 0.5888 | 0.03838 | -0.0396 | 15.3413
6 | 0.659 | 0.03743 | -0.0418 | 17.6062
7 | 0.7639 | 0.03659 | -0.0419 | 20.8773
7.5 | 0.8075 | 0.03643 | -0.0408 | 22.1658
8 | 0.8817 | 0.03439 | -0.0428 | 25.6383
9.5 | 1.0586 | 0.02842 | -0.0418 | 37.2484
10 | 1.1245 | 0.0265 | -0.0421 | 42.434
10.5 | 1.126 | 0.02909 | -0.0361 | 38.7075
11 | 1.1071 | 0.0336 | -0.0291 | 32.9494
11.5 | 1.0789 | 0.03937 | -0.0222 | 27.4041
12 | 1.0524 | 0.04561 | -0.0164 | 23.0739
12.5 | 1.0584 | 0.04973 | -0.0135 | 21.2829
13 | 1.0668 | 0.05381 | -0.0112 | 19.8253
13.5 | 1.0798 | 0.05761 | -0.0094 | 18.7433
14 | 1.09 | 0.06172 | -0.0076 | 17.6604
14.5 | 1.1089 | 0.06507 | -0.0065 | 17.0416
15 | 1.1298 | 0.06813 | -0.0053 | 16.583
15.5 | 1.1596 | 0.0703 | -0.0042 | 16.495
16 | 1.1894 | 0.07268 | -0.0034 | 16.3649
16.5 | 1.2177 | 0.07531 | -0.003 | 16.1692
17 | 1.2647 | 0.07675 | -0.0025 | 16.4782
17.5 | 1.2782 | 0.08142 | -0.0019 | 15.6988
18 | 1.2806 | 0.08746 | -0.0014 | 14.6421
18.5 | 1.2749 | 0.09446 | -0.0015 | 13.4967
19 | 1.2626 | 0.10242 | -0.0025 | 12.3277
19.5 | 1.2438 | 0.11154 | -0.0045 | 11.1512
20 | 1.2043 | 0.12444 | -0.0087 | 9.6778

## 19. Re 250k Mach 0.10 (1)
BIGFOIL.COM POLAR EXPORT
NACA66-618 a=0.6
NACA66-618 a=0.6 |  |  |  | Cl Max: | 1.623 | at alpha= | 11 | deg
JavaFoil+Calcfoil stall+Eppler ext transition |  |  |  | L/D Max: | 74.109 | at alpha= | 6 | deg
Re: | 250000 |  |  | Cd Min: | 0.0102 | at alpha= | -1 | deg
Mach: | 0.1 |  |  | Cl=0 at alpha= | -4.3 | deg
|  |  |  | @ Cl=0.1, Cd= | 0.029437
|  |  |  | @ Cl=0.4, Cd= | 0.010644
|  |  |  | @ Cl=0.6, Cd= | 0.012181
alpha (deg) | Cl | Cd | Cm | Cl/Cd
-19.5 | -0.577 | 0.21034 | -0.024 | -2.743
-19 | -0.594 | 0.19696 | -0.025 | -3.017
-18.5 | -0.611 | 0.19186 | -0.025 | -3.183
-18 | -0.626 | 0.17881 | -0.026 | -3.5
-17.5 | -0.64 | 0.17068 | -0.026 | -3.748
-17 | -0.649 | 0.15535 | -0.017 | -4.177
-16.5 | -0.659 | 0.14585 | -0.017 | -4.519
-16 | -0.667 | 0.14068 | -0.016 | -4.741
-15.5 | -0.672 | 0.13265 | -0.016 | -5.069
-15 | -0.675 | 0.12522 | -0.017 | -5.391
-14.5 | -0.678 | 0.1222 | -0.03 | -5.551
-14 | -0.675 | 0.11304 | -0.03 | -5.967
-13.5 | -0.667 | 0.10575 | -0.031 | -6.311
-13 | -0.657 | 0.10016 | -0.032 | -6.556
-12.5 | -0.642 | 0.0951 | -0.032 | -6.749
-12 | -0.624 | 0.08803 | -0.033 | -7.083
-11.5 | -0.602 | 0.08285 | -0.034 | -7.261
-11 | -0.576 | 0.0778 | -0.035 | -7.403
-10.5 | -0.547 | 0.07187 | -0.036 | -7.611
-10 | -0.515 | 0.06798 | -0.037 | -7.571
-9.5 | -0.478 | 0.06396 | -0.038 | -7.48
-9 | -0.438 | 0.06003 | -0.038 | -7.304
-8.5 | -0.395 | 0.05754 | -0.035 | -6.864
-8 | -0.352 | 0.05437 | -0.035 | -6.469
-7.5 | -0.307 | 0.0515 | -0.035 | -5.963
-7 | -0.261 | 0.04857 | -0.036 | -5.381
-6.5 | -0.215 | 0.0458 | -0.037 | -4.684
-6 | -0.167 | 0.04361 | -0.037 | -3.826
-5.5 | -0.118 | 0.04145 | -0.038 | -2.856
-5 | -0.069 | 0.0395 | -0.039 | -1.755
-4.5 | -0.02 | 0.0378 | -0.04 | -0.521
-4 | 0.03 | 0.03624 | -0.041 | 0.838
-3.5 | 0.081 | 0.03453 | -0.044 | 2.341
-3 | 0.162 | 0.01282 | -0.087 | 12.622
-2.5 | 0.225 | 0.01264 | -0.088 | 17.775
-2 | 0.289 | 0.01185 | -0.09 | 24.373
-1.5 | 0.352 | 0.01258 | -0.091 | 28.015
-1 | 0.411 | 0.0102 | -0.091 | 40.305
-0.5 | 0.474 | 0.01025 | -0.093 | 46.262
0 | 0.512 | 0.01211 | -0.094 | 42.266
0.5 | 0.571 | 0.01193 | -0.095 | 47.871
1 | 0.63 | 0.01244 | -0.097 | 50.629
1.5 | 0.688 | 0.01277 | -0.098 | 53.861
2 | 0.746 | 0.013 | -0.099 | 57.398
2.5 | 0.804 | 0.01325 | -0.1 | 60.703
3 | 0.863 | 0.01351 | -0.101 | 63.859
3.5 | 0.92 | 0.01386 | -0.102 | 66.408
4 | 0.978 | 0.01425 | -0.103 | 68.669
4.5 | 1.028 | 0.01463 | -0.104 | 70.284
5 | 1.082 | 0.01508 | -0.105 | 71.761
5.5 | 1.136 | 0.01552 | -0.107 | 73.2
6 | 1.189 | 0.01604 | -0.108 | 74.109
6.5 | 1.27 | 0.02474 | -0.112 | 51.314
7 | 1.32 | 0.02578 | -0.113 | 51.176
7.5 | 1.367 | 0.02672 | -0.114 | 51.168
8 | 1.413 | 0.02786 | -0.115 | 50.706
8.5 | 1.456 | 0.029 | -0.117 | 50.191
9 | 1.496 | 0.03022 | -0.118 | 49.501
9.5 | 1.533 | 0.03156 | -0.119 | 48.562
10 | 1.567 | 0.03291 | -0.12 | 47.597
10.5 | 1.597 | 0.03415 | -0.121 | 46.753
11 | 1.623 | 0.03579 | -0.122 | 45.352
11.5 | 1.388 | 0.07784 | -0.059 | 17.836
12 | 1.4 | 0.08319 | -0.057 | 16.83
12.5 | 1.407 | 0.08874 | -0.054 | 15.856
13 | 1.411 | 0.09365 | -0.054 | 15.069
13.5 | 1.411 | 0.1003 | -0.055 | 14.072
14 | 1.406 | 0.10649 | -0.053 | 13.205
14.5 | 1.398 | 0.11394 | -0.054 | 12.27
15 | 1.385 | 0.12044 | -0.053 | 11.5
15.5 | 1.369 | 0.13008 | -0.052 | 10.523
16 | 1.349 | 0.13796 | -0.053 | 9.78

## 20. Re 250k Mach 0.10 (2)
BIGFOIL.COM POLAR EXPORT
NACA66-618 a=0.6
NACA66-618 a=0.6 |  |  |  | Cl Max: | 1.2706 | at alpha= | 17.5 | deg
XFOIL ncrit=9 |  |  |  | L/D Max: | 41.8074 | at alpha= | 10 | deg
Re: | 250000 |  |  | Cd Min: | 0.13194 | at alpha= | 20 | deg
Mach: | 0.1 |  |  | Cl=0 at alpha= | 0.23266 | deg
|  |  |  | @ Cl=0.1, Cd= | 0.03609
|  |  |  | @ Cl=0.4, Cd= | 0.03872
|  |  |  | @ Cl=0.6, Cd= | 0.038263
alpha (deg) | Cl | Cd | Cm | Cl/Cd
-6 | -0.4313 | 0.04399 | -0.0669 | -9.8045
-4.5 | -0.4292 | 0.04236 | -0.0449 | -10.1322
-3 | -0.2898 | 0.04015 | -0.0418 | -7.2179
-2 | -0.1725 | 0.0377 | -0.0422 | -4.5756
-1.5 | -0.1114 | 0.03697 | -0.043 | -3.0133
-1 | -0.0708 | 0.03687 | -0.0413 | -1.9203
-0.5 | -0.0335 | 0.03419 | -0.0364 | -0.97982
0 | -0.0208 | 0.03496 | -0.0289 | -0.59497
0.5 | 0.0239 | 0.0351 | -0.0233 | 0.68091
2 | 0.1522 | 0.03677 | -0.0191 | 4.1392
2.5 | 0.2331 | 0.03693 | -0.0244 | 6.3119
3 | 0.3203 | 0.03706 | -0.0307 | 8.6427
4 | 0.437 | 0.03949 | -0.0388 | 11.0661
4.5 | 0.5207 | 0.03943 | -0.0449 | 13.2057
5 | 0.5652 | 0.03793 | -0.0425 | 14.9011
5.5 | 0.5922 | 0.03837 | -0.0397 | 15.4339
6 | 0.6635 | 0.03739 | -0.0419 | 17.7454
6.5 | 0.6988 | 0.03782 | -0.0401 | 18.477
7.5 | 0.8124 | 0.03635 | -0.0408 | 22.3494
9.5 | 1.0625 | 0.0285 | -0.0414 | 37.2807
10 | 1.1242 | 0.02689 | -0.0412 | 41.8074
10.5 | 1.1229 | 0.02976 | -0.0349 | 37.7319
11 | 1.1029 | 0.03442 | -0.0278 | 32.0424
11.5 | 1.0737 | 0.04034 | -0.021 | 26.6163
12 | 1.0492 | 0.04652 | -0.0154 | 22.5537
12.5 | 1.0565 | 0.0506 | -0.0127 | 20.8794
13 | 1.0651 | 0.05473 | -0.0104 | 19.461
13.5 | 1.0774 | 0.05865 | -0.0087 | 18.37
14 | 1.0883 | 0.06276 | -0.0069 | 17.3407
14.5 | 1.1076 | 0.06613 | -0.0057 | 16.7488
15 | 1.1298 | 0.06905 | -0.0045 | 16.3621
15.5 | 1.1603 | 0.07126 | -0.0034 | 16.2826
16 | 1.1903 | 0.07372 | -0.0026 | 16.1462
16.5 | 1.2192 | 0.07638 | -0.0021 | 15.9623
17 | 1.2607 | 0.07852 | -0.0015 | 16.0558
17.5 | 1.2706 | 0.0837 | -0.0009 | 15.1804
18 | 1.2679 | 0.09043 | -0.0006 | 14.0208
18.5 | 1.2568 | 0.09824 | -0.0011 | 12.7932
19 | 1.2385 | 0.10723 | -0.0027 | 11.5499
19.5 | 1.2124 | 0.11777 | -0.0057 | 10.2946
20 | 1.1689 | 0.13194 | -0.0114 | 8.8593

## 21. Re 250k Mach 0.25 (1)
BIGFOIL.COM POLAR EXPORT
NACA66-618 a=0.6
NACA66-618 a=0.6 |  |  |  | Cl Max: | 1.552 | at alpha= | 9.5 | deg
JavaFoil+Calcfoil stall+Eppler ext transition |  |  |  | L/D Max: | 73.981 | at alpha= | 6 | deg
Re: | 250000 |  |  | Cd Min: | 0.01043 | at alpha= | -1 | deg
Mach: | 0.25 |  |  | Cl=0 at alpha= | -4.3039 | deg
|  |  |  | @ Cl=0.1, Cd= | 0.030598
|  |  |  | @ Cl=0.4, Cd= | 0.010962
|  |  |  | @ Cl=0.6, Cd= | 0.012622
alpha (deg) | Cl | Cd | Cm | Cl/Cd
-17.5 | -0.326 | 0.21545 | -0.026 | -1.511
-17 | -0.375 | 0.19908 | -0.027 | -1.881
-16.5 | -0.419 | 0.18448 | -0.027 | -2.271
-16 | -0.459 | 0.17053 | -0.028 | -2.691
-15.5 | -0.494 | 0.15571 | -0.028 | -3.176
-15 | -0.523 | 0.14408 | -0.018 | -3.628
-14.5 | -0.548 | 0.13104 | -0.019 | -4.182
-14 | -0.568 | 0.12208 | -0.019 | -4.65
-13.5 | -0.581 | 0.11149 | -0.019 | -5.215
-13 | -0.589 | 0.10308 | -0.019 | -5.714
-12.5 | -0.59 | 0.09572 | -0.02 | -6.169
-12 | -0.589 | 0.09543 | -0.033 | -6.17
-11.5 | -0.578 | 0.08647 | -0.034 | -6.685
-11 | -0.561 | 0.08125 | -0.034 | -6.908
-10.5 | -0.539 | 0.07546 | -0.036 | -7.149
-10 | -0.512 | 0.07064 | -0.036 | -7.251
-9.5 | -0.48 | 0.06651 | -0.037 | -7.211
-9 | -0.442 | 0.06162 | -0.039 | -7.167
-8.5 | -0.4 | 0.0586 | -0.035 | -6.821
-8 | -0.357 | 0.0554 | -0.036 | -6.445
-7.5 | -0.313 | 0.0522 | -0.036 | -5.99
-7 | -0.267 | 0.04926 | -0.037 | -5.413
-6.5 | -0.219 | 0.04638 | -0.038 | -4.728
-6 | -0.171 | 0.04403 | -0.038 | -3.879
-5.5 | -0.121 | 0.04174 | -0.039 | -2.906
-5 | -0.071 | 0.03988 | -0.04 | -1.782
-4.5 | -0.02 | 0.0381 | -0.041 | -0.53
-4 | 0.031 | 0.03654 | -0.042 | 0.852
-3.5 | 0.083 | 0.03512 | -0.043 | 2.359
-3 | 0.166 | 0.01304 | -0.089 | 12.728
-2.5 | 0.23 | 0.01289 | -0.091 | 17.875
-2 | 0.296 | 0.01272 | -0.092 | 23.295
-1.5 | 0.361 | 0.01195 | -0.093 | 30.213
-1 | 0.421 | 0.01043 | -0.093 | 40.382
-0.5 | 0.486 | 0.01047 | -0.095 | 46.442
0 | 0.525 | 0.01241 | -0.096 | 42.31
0.5 | 0.586 | 0.01258 | -0.097 | 46.578
1 | 0.646 | 0.01276 | -0.099 | 50.63
1.5 | 0.706 | 0.01287 | -0.1 | 54.844
2 | 0.766 | 0.01325 | -0.101 | 57.821
2.5 | 0.826 | 0.01351 | -0.103 | 61.089
3 | 0.886 | 0.0138 | -0.104 | 64.161
3.5 | 0.945 | 0.01417 | -0.105 | 66.65
4 | 1.005 | 0.01454 | -0.106 | 69.072
4.5 | 1.055 | 0.01494 | -0.107 | 70.618
5 | 1.11 | 0.01543 | -0.108 | 71.973
5.5 | 1.165 | 0.01597 | -0.109 | 72.948
6 | 1.219 | 0.01647 | -0.111 | 73.981
6.5 | 1.3 | 0.02587 | -0.115 | 50.247
7 | 1.35 | 0.02697 | -0.116 | 50.054
7.5 | 1.397 | 0.02814 | -0.117 | 49.647
8 | 1.441 | 0.02933 | -0.118 | 49.132
8.5 | 1.482 | 0.03073 | -0.12 | 48.222
9 | 1.519 | 0.03213 | -0.121 | 47.272
9.5 | 1.552 | 0.03353 | -0.122 | 46.278
10 | 1.332 | 0.06547 | -0.059 | 20.346
10.5 | 1.352 | 0.06999 | -0.059 | 19.32
11 | 1.367 | 0.07518 | -0.057 | 18.18
11.5 | 1.376 | 0.08058 | -0.055 | 17.081
12 | 1.376 | 0.08649 | -0.055 | 15.914
12.5 | 1.369 | 0.09402 | -0.053 | 14.56
13 | 1.355 | 0.10031 | -0.054 | 13.512
13.5 | 1.334 | 0.10724 | -0.053 | 12.441
14 | 1.306 | 0.11388 | -0.052 | 11.466
14.5 | 1.271 | 0.12295 | -0.051 | 10.334

## 22. Re 250k Mach 0.25 (2)
BIGFOIL.COM POLAR EXPORT
NACA66-618 a=0.6
NACA66-618 a=0.6 |  |  |  | Cl Max: | 1.224 | at alpha= | 17 | deg
XFOIL ncrit=9 |  |  |  | L/D Max: | 37.5556 | at alpha= | 10 | deg
Re: | 250000 |  |  | Cd Min: | 0.16447 | at alpha= | 20 | deg
Mach: | 0.25 |  |  | Cl=0 at alpha= | 0.2208 | deg
|  |  |  | @ Cl=0.1, Cd= | 0.036704
|  |  |  | @ Cl=0.4, Cd= | 0.038747
|  |  |  | @ Cl=0.6, Cd= | 0.039443
alpha (deg) | Cl | Cd | Cm | Cl/Cd
-5.5 | -0.4296 | 0.04686 | -0.0647 | -9.1677
-5 | -0.497 | 0.04796 | -0.0476 | -10.3628
-4.5 | -0.4398 | 0.04435 | -0.0481 | -9.9166
-3.5 | -0.3564 | 0.04176 | -0.0436 | -8.5345
-3 | -0.2501 | 0.04107 | -0.0505 | -6.0896
-2.5 | -0.2323 | 0.03879 | -0.0439 | -5.9887
-2 | -0.1552 | 0.03786 | -0.0466 | -4.0993
-1.5 | -0.1309 | 0.0377 | -0.0421 | -3.4721
-1 | -0.0621 | 0.03725 | -0.0439 | -1.6671
-0.5 | -0.0624 | 0.03485 | -0.0354 | -1.7905
0 | -0.0121 | 0.03522 | -0.0313 | -0.34355
1.5 | 0.0701 | 0.03661 | -0.0133 | 1.9148
2 | 0.1497 | 0.03686 | -0.0175 | 4.0613
2.5 | 0.2368 | 0.03708 | -0.0234 | 6.3862
3 | 0.2891 | 0.03822 | -0.0262 | 7.5641
3.5 | 0.3786 | 0.03828 | -0.0326 | 9.8903
4 | 0.4368 | 0.03955 | -0.0366 | 11.0442
4.5 | 0.5244 | 0.03938 | -0.0427 | 13.3164
5.5 | 0.5769 | 0.03975 | -0.0363 | 14.5132
6 | 0.6484 | 0.0388 | -0.0383 | 16.7113
7 | 0.7333 | 0.03934 | -0.036 | 18.6401
7.5 | 0.8069 | 0.03774 | -0.0376 | 21.3805
8.5 | 0.9447 | 0.03365 | -0.0388 | 28.0743
9 | 0.9956 | 0.03241 | -0.0372 | 30.7189
9.5 | 1.0743 | 0.0297 | -0.0382 | 36.1717
10 | 1.1154 | 0.0297 | -0.0355 | 37.5556
10.5 | 1.1068 | 0.03339 | -0.0288 | 33.1476
11 | 1.0824 | 0.03876 | -0.0218 | 27.9257
12 | 1.0387 | 0.051 | -0.0112 | 20.3667
12.5 | 1.0465 | 0.05538 | -0.0087 | 18.8967
13 | 1.0547 | 0.05993 | -0.0066 | 17.5989
13.5 | 1.065 | 0.06438 | -0.0049 | 16.5424
14 | 1.0807 | 0.06828 | -0.0033 | 15.8275
14.5 | 1.1023 | 0.0717 | -0.0021 | 15.3738
15 | 1.1341 | 0.07379 | -0.0004 | 15.3693
15.5 | 1.1622 | 0.07688 | 0.0006 | 15.1171
16 | 1.1875 | 0.08042 | 0.0016 | 14.7662
16.5 | 1.2103 | 0.08432 | 0.0021 | 14.3537
17 | 1.224 | 0.0899 | 0.0027 | 13.6151
17.5 | 1.2127 | 0.09807 | 0.0021 | 12.3657
18 | 1.1887 | 0.10823 | 0.0001 | 10.9831
18.5 | 1.16 | 0.11965 | -0.0036 | 9.6949
19 | 1.1263 | 0.13264 | -0.0094 | 8.4914
19.5 | 1.0855 | 0.14804 | -0.0179 | 7.3325
20 | 1.0475 | 0.16447 | -0.0279 | 6.3689

## 23. Re 250k Mach 0.50 (1)
BIGFOIL.COM POLAR EXPORT
NACA66-618 a=0.6
NACA66-618 a=0.6 |  |  |  | Cl Max: | 1.5 | at alpha= | 7.5 | deg
JavaFoil+Calcfoil stall+Eppler ext transition |  |  |  | L/D Max: | 69.885 | at alpha= | 5.5 | deg
Re: | 250000 |  |  | Cd Min: | 0.01158 | at alpha= | -0.5 | deg
Mach: | 0.5 |  |  | Cl=0 at alpha= | -4.307 | deg
|  |  |  | @ Cl=0.1, Cd= | 0.036112
|  |  |  | @ Cl=0.4, Cd= | 0.013612
|  |  |  | @ Cl=0.6, Cd= | 0.013784
alpha (deg) | Cl | Cd | Cm | Cl/Cd
-20 | -0.892 | 0.27431 | -0.033 | -3.251
-19.5 | -0.864 | 0.26779 | -0.033 | -3.226
-19 | -0.834 | 0.246 | -0.032 | -3.391
-18.5 | -0.806 | 0.24877 | -0.032 | -3.239
-18 | -0.778 | 0.24127 | -0.033 | -3.224
-17.5 | -0.75 | 0.24076 | -0.034 | -3.115
-17 | -0.722 | 0.23653 | -0.034 | -3.053
-16.5 | -0.693 | 0.22259 | -0.033 | -3.112
-16 | -0.664 | 0.21729 | -0.033 | -3.057
-15.5 | -0.636 | 0.20432 | -0.033 | -3.113
-15 | -0.608 | 0.20025 | -0.034 | -3.036
-14.5 | -0.58 | 0.18414 | -0.035 | -3.15
-14 | -0.552 | 0.17983 | -0.035 | -3.069
-13.5 | -0.524 | 0.17591 | -0.036 | -2.977
-13 | -0.495 | 0.17993 | -0.036 | -2.751
-12.5 | -0.466 | 0.17013 | -0.034 | -2.738
-12 | -0.438 | 0.16679 | -0.034 | -2.623
-11.5 | -0.409 | 0.23499 | -0.035 | -1.742
-11 | -0.381 | 0.14955 | -0.036 | -2.548
-10.5 | -0.353 | 0.14603 | -0.036 | -2.415
-10 | -0.324 | 0.14577 | -0.036 | -2.224
-9.5 | -0.296 | 0.12175 | -0.039 | -2.434
-9 | -0.266 | 0.09554 | -0.025 | -2.788
-8.5 | -0.238 | 0.0671 | -0.023 | -3.547
-8 | -0.329 | 0.06708 | -0.04 | -4.904
-7.5 | -0.313 | 0.05873 | -0.042 | -5.323
-7 | -0.277 | 0.05472 | -0.04 | -5.068
-6.5 | -0.234 | 0.0508 | -0.041 | -4.6
-6 | -0.185 | 0.04698 | -0.042 | -3.935
-5.5 | -0.133 | 0.04408 | -0.042 | -3.009
-5 | -0.078 | 0.04166 | -0.043 | -1.879
-4.5 | -0.022 | 0.03957 | -0.044 | -0.565
-4 | 0.035 | 0.03771 | -0.046 | 0.918
-3.5 | 0.092 | 0.03629 | -0.047 | 2.539
-3 | 0.15 | 0.035 | -0.048 | 4.29
-2.5 | 0.255 | 0.01394 | -0.1 | 18.331
-2 | 0.329 | 0.01376 | -0.101 | 23.928
-1.5 | 0.401 | 0.01361 | -0.103 | 29.472
-1 | 0.473 | 0.01351 | -0.104 | 35.013
-0.5 | 0.539 | 0.01158 | -0.104 | 46.5
0 | 0.585 | 0.01373 | -0.106 | 42.563
0.5 | 0.652 | 0.01397 | -0.107 | 46.65
1 | 0.719 | 0.01426 | -0.109 | 50.405
1.5 | 0.786 | 0.01456 | -0.11 | 53.978
2 | 0.853 | 0.0149 | -0.112 | 57.264
2.5 | 0.919 | 0.01529 | -0.113 | 60.14
3 | 0.986 | 0.0157 | -0.115 | 62.78
3.5 | 1.053 | 0.01596 | -0.116 | 65.932
4 | 1.119 | 0.01645 | -0.118 | 68.023
4.5 | 1.171 | 0.01718 | -0.119 | 68.153
5 | 1.231 | 0.0178 | -0.12 | 69.17
5.5 | 1.289 | 0.01845 | -0.122 | 69.885
6 | 1.373 | 0.03052 | -0.126 | 44.993
6.5 | 1.424 | 0.03216 | -0.128 | 44.282
7 | 1.467 | 0.03397 | -0.129 | 43.176
7.5 | 1.5 | 0.03574 | -0.13 | 41.963
8 | 1.282 | 0.05454 | -0.061 | 23.511
8.5 | 1.279 | 0.06002 | -0.058 | 21.301
9 | 1.241 | 0.06658 | -0.057 | 18.639
9.5 | 1.102 | 0.07798 | -0.048 | 14.137
10 | 0.798 | 0.11928 | -0.046 | 6.688
10.5 | 0.826 | 0.13404 | -0.056 | 6.161
11 | 0.853 | 0.13766 | -0.057 | 6.195
11.5 | 0.88 | 0.1545 | -0.056 | 5.693
12 | 0.907 | 0.16005 | -0.06 | 5.666
12.5 | 0.935 | 0.17069 | -0.065 | 5.476

## 24. Re 250k Mach 0.50 (2)
BIGFOIL.COM POLAR EXPORT
NACA66-618 a=0.6
NACA66-618 a=0.6 |  |  |  | Cl Max: | 1.0908 | at alpha= | 10 | deg
XFOIL ncrit=9 |  |  |  | L/D Max: | 27.5884 | at alpha= | 9.5 | deg
Re: | 250000 |  |  | Cd Min: | 0.10626 | at alpha= | 15 | deg
Mach: | 0.5 |  |  | Cl=0 at alpha= | 0.70139 | deg
|  |  |  | @ Cl=0.1, Cd= | 0.039649
|  |  |  | @ Cl=0.4, Cd= | 0.042411
|  |  |  | @ Cl=0.6, Cd= | 0.043823
alpha (deg) | Cl | Cd | Cm | Cl/Cd
-10 | 0.0079 | 0.08803 | -0.1681 | 0.089742
-9.5 | 0.0195 | 0.08197 | -0.167 | 0.23789
-9 | 0.0321 | 0.07836 | -0.1654 | 0.40965
-8 | -0.1066 | 0.07768 | -0.1476 | -1.3723
-7.5 | -0.2062 | 0.07897 | -0.1284 | -2.6111
-7 | -0.3478 | 0.07905 | -0.1098 | -4.3997
-5 | -0.4772 | 0.05797 | -0.0695 | -8.2318
-4.5 | -0.4772 | 0.05253 | -0.0607 | -9.0843
-4 | -0.4405 | 0.04931 | -0.0564 | -8.9333
-3.5 | -0.3622 | 0.0456 | -0.0574 | -7.943
-3 | -0.3453 | 0.04429 | -0.0502 | -7.7963
-2.5 | -0.2667 | 0.04256 | -0.051 | -6.2664
-2 | -0.2408 | 0.04181 | -0.0453 | -5.7594
-1.5 | -0.1687 | 0.04086 | -0.0456 | -4.1287
-1 | -0.1408 | 0.04087 | -0.0406 | -3.4451
0.5 | -0.0087 | 0.03804 | -0.0282 | -0.22871
1.5 | 0.0345 | 0.03949 | -0.0115 | 0.87364
2 | 0.0868 | 0.03962 | -0.0082 | 2.1908
2.5 | 0.1721 | 0.03981 | -0.0116 | 4.323
3 | 0.2254 | 0.04093 | -0.0132 | 5.507
3.5 | 0.2872 | 0.04214 | -0.0162 | 6.8154
4 | 0.3866 | 0.04214 | -0.0231 | 9.1742
4.5 | 0.4529 | 0.04348 | -0.0272 | 10.4163
5 | 0.518 | 0.04466 | -0.0308 | 11.5987
6 | 0.6218 | 0.0436 | -0.0279 | 14.2615
6.5 | 0.6706 | 0.04414 | -0.0269 | 15.1926
7.5 | 0.8071 | 0.04286 | -0.0271 | 18.8311
8 | 0.8663 | 0.04263 | -0.0261 | 20.3214
9 | 1.0193 | 0.03919 | -0.0245 | 26.0092
9.5 | 1.0765 | 0.03902 | -0.0218 | 27.5884
10 | 1.0908 | 0.04194 | -0.0165 | 26.0086
10.5 | 1.0694 | 0.04784 | -0.0101 | 22.3537
11 | 1.0316 | 0.05577 | -0.0046 | 18.4974
11.5 | 1.0128 | 0.06306 | -0.0012 | 16.0609
12.5 | 1.0152 | 0.07564 | 0.0025 | 13.4215
13 | 1.025 | 0.08125 | 0.004 | 12.6154
13.5 | 1.0451 | 0.08597 | 0.0055 | 12.1566
14 | 1.065 | 0.09076 | 0.007 | 11.7342
14.5 | 1.0759 | 0.09728 | 0.0075 | 11.0598
15 | 1.0697 | 0.10626 | 0.0059 | 10.0668

## 25. Re 500k Mach 0.00 (1)
BIGFOIL.COM POLAR EXPORT
NACA66-618 a=0.6
NACA66-618 a=0.6 |  |  |  | Cl Max: | 1.684 | at alpha= | 13.5 | deg
JavaFoil+Calcfoil stall+Eppler ext transition |  |  |  | L/D Max: | 101.55 | at alpha= | 6 | deg
Re: | 500000 |  |  | Cd Min: | 0.00768 | at alpha= | -1 | deg
Mach: | 0 |  |  | Cl=0 at alpha= | -4.3033 | deg
|  |  |  | @ Cl=0.1, Cd= | 0.010139
|  |  |  | @ Cl=0.4, Cd= | 0.0082189
|  |  |  | @ Cl=0.6, Cd= | 0.0089414
alpha (deg) | Cl | Cd | Cm | Cl/Cd
-20 | -0.609 | 0.19885 | -0.024 | -3.06
-19.5 | -0.623 | 0.18756 | -0.025 | -3.324
-19 | -0.638 | 0.18304 | -0.025 | -3.484
-18.5 | -0.651 | 0.17237 | -0.026 | -3.776
-18 | -0.663 | 0.16455 | -0.026 | -4.027
-17.5 | -0.673 | 0.1546 | -0.027 | -4.356
-17 | -0.682 | 0.14752 | -0.027 | -4.626
-16.5 | -0.689 | 0.13834 | -0.028 | -4.983
-16 | -0.694 | 0.13491 | -0.028 | -5.146
-15.5 | -0.697 | 0.12688 | -0.029 | -5.49
-15 | -0.697 | 0.11897 | -0.03 | -5.855
-14.5 | -0.693 | 0.11179 | -0.031 | -6.203
-14 | -0.687 | 0.10429 | -0.032 | -6.59
-13.5 | -0.678 | 0.09913 | -0.033 | -6.836
-13 | -0.665 | 0.09267 | -0.033 | -7.173
-12.5 | -0.648 | 0.08667 | -0.034 | -7.479
-12 | -0.628 | 0.08284 | -0.035 | -7.582
-11.5 | -0.605 | 0.07778 | -0.035 | -7.776
-11 | -0.578 | 0.07333 | -0.036 | -7.882
-10.5 | -0.548 | 0.06799 | -0.037 | -8.063
-10 | -0.515 | 0.06384 | -0.038 | -8.07
-9.5 | -0.479 | 0.05963 | -0.04 | -8.035
-9 | -0.44 | 0.05502 | -0.043 | -8.002
-8.5 | -0.394 | 0.05409 | -0.036 | -7.287
-8 | -0.351 | 0.05085 | -0.036 | -6.899
-7.5 | -0.306 | 0.04826 | -0.037 | -6.343
-7 | -0.261 | 0.0455 | -0.037 | -5.726
-6.5 | -0.214 | 0.04317 | -0.038 | -4.953
-6 | -0.166 | 0.041 | -0.039 | -4.055
-5.5 | -0.118 | 0.03897 | -0.04 | -3.027
-5 | -0.085 | 0.0114 | -0.084 | -7.462
-4.5 | -0.024 | 0.01117 | -0.085 | -2.164
-4 | 0.037 | 0.01097 | -0.086 | 3.404
-3.5 | 0.099 | 0.01013 | -0.088 | 9.804
-3 | 0.162 | 0.01072 | -0.089 | 15.105
-2.5 | 0.225 | 0.01054 | -0.09 | 21.304
-2 | 0.288 | 0.01037 | -0.091 | 27.78
-1.5 | 0.351 | 0.01025 | -0.092 | 34.222
-1 | 0.413 | 0.00768 | -0.094 | 53.834
-0.5 | 0.476 | 0.00775 | -0.095 | 61.38
0 | 0.517 | 0.00875 | -0.096 | 59.128
0.5 | 0.577 | 0.00887 | -0.097 | 65.018
1 | 0.635 | 0.00905 | -0.098 | 70.183
1.5 | 0.694 | 0.00922 | -0.099 | 75.336
2 | 0.753 | 0.00947 | -0.1 | 79.463
2.5 | 0.811 | 0.00965 | -0.101 | 84.069
3 | 0.87 | 0.00984 | -0.102 | 88.436
3.5 | 0.928 | 0.0101 | -0.104 | 91.904
4 | 0.986 | 0.01035 | -0.105 | 95.35
4.5 | 1.036 | 0.01068 | -0.106 | 96.992
5 | 1.091 | 0.01104 | -0.107 | 98.86
5.5 | 1.144 | 0.01137 | -0.108 | 100.616
6 | 1.197 | 0.01179 | -0.109 | 101.55
6.5 | 1.267 | 0.02145 | -0.112 | 59.066
7 | 1.317 | 0.02239 | -0.113 | 58.822
7.5 | 1.365 | 0.02331 | -0.114 | 58.562
8 | 1.411 | 0.02425 | -0.115 | 58.171
8.5 | 1.454 | 0.02529 | -0.116 | 57.483
9 | 1.495 | 0.02637 | -0.117 | 56.676
9.5 | 1.532 | 0.02754 | -0.119 | 55.632
10 | 1.567 | 0.0286 | -0.12 | 54.779
10.5 | 1.598 | 0.0299 | -0.121 | 53.45
11 | 1.626 | 0.03129 | -0.122 | 51.954
11.5 | 1.65 | 0.03265 | -0.123 | 50.53
12 | 1.665 | 0.03443 | -0.124 | 48.361
12.5 | 1.676 | 0.03571 | -0.125 | 46.942
13 | 1.683 | 0.03742 | -0.126 | 44.967
13.5 | 1.684 | 0.03925 | -0.126 | 42.899
14 | 1.679 | 0.04057 | -0.127 | 41.391
14.5 | 1.416 | 0.1051 | -0.063 | 13.476
15 | 1.407 | 0.11168 | -0.062 | 12.598
15.5 | 1.394 | 0.1178 | -0.062 | 11.835
16 | 1.378 | 0.1248 | -0.062 | 11.043
16.5 | 1.358 | 0.13264 | -0.059 | 10.24
17 | 1.333 | 0.13974 | -0.06 | 9.541
17.5 | 1.305 | 0.14778 | -0.06 | 8.828
18 | 1.273 | 0.15719 | -0.058 | 8.101
18.5 | 1.241 | 0.16855 | -0.057 | 7.361

## 26. Re 500k Mach 0.00 (2)
BIGFOIL.COM POLAR EXPORT
NACA66-618 a=0.6
NACA66-618 a=0.6 |  |  |  | Cl Max: | 0.4304 | at alpha= | 0.5 | deg
XFOIL ncrit=9 |  |  |  | L/D Max: | 26.8329 | at alpha= | 0.5 | deg
Re: | 500000 |  |  | Cd Min: | 0.11756 | at alpha= | -14.5 | deg
Mach: | 0 |  |  | Cl=0 at alpha= | -4.8109 | deg
|  |  |  | @ Cl=0.1, Cd= | 0.015653
|  |  |  | @ Cl=0.4, Cd= | 0.015989
|  |  |  | @ Cl=0.6, Cd= | 0.01604
alpha (deg) | Cl | Cd | Cm | Cl/Cd
-14.5 | -0.1924 | 0.11756 | -0.1092 | -1.6366
-14 | -0.1675 | 0.11343 | -0.1098 | -1.4767
-13.5 | -0.1516 | 0.1082 | -0.1123 | -1.4011
-13 | -0.1871 | 0.0924 | -0.1231 | -2.0249
-12.5 | -0.1774 | 0.08686 | -0.1239 | -2.0424
-12 | -0.1734 | 0.08022 | -0.1271 | -2.1616
-11.5 | -0.1796 | 0.07175 | -0.1322 | -2.5031
-11 | -0.267 | 0.05574 | -0.1405 | -4.7901
-10.5 | -0.3147 | 0.04958 | -0.1364 | -6.3473
-10 | -0.3704 | 0.0483 | -0.1242 | -7.6687
-9.5 | -0.3739 | 0.03992 | -0.121 | -9.3662
-9 | -0.3455 | 0.03704 | -0.1194 | -9.3278
-8.5 | -0.3505 | 0.02898 | -0.1106 | -12.0945
-8 | -0.3054 | 0.02461 | -0.1103 | -12.4096
-7.5 | -0.2589 | 0.0222 | -0.1096 | -11.6622
-7 | -0.2087 | 0.02053 | -0.1095 | -10.1656
-6.5 | -0.157 | 0.01916 | -0.1097 | -8.1942
-6 | -0.1067 | 0.01821 | -0.1095 | -5.8594
-5.5 | -0.0582 | 0.01759 | -0.109 | -3.3087
-5 | -0.0163 | 0.01659 | -0.1075 | -0.98252
-4.5 | 0.0268 | 0.01623 | -0.1061 | 1.6513
-4 | 0.0717 | 0.01592 | -0.1048 | 4.5038
-3.5 | 0.1152 | 0.01551 | -0.1033 | 7.4275
-3 | 0.1623 | 0.01539 | -0.1024 | 10.5458
-2.5 | 0.2032 | 0.01486 | -0.1006 | 13.6743
-2 | 0.1956 | 0.01395 | -0.091 | 14.0215
-1 | 0.1787 | 0.01817 | -0.0705 | 9.8349
-0.5 | 0.2539 | 0.01766 | -0.0733 | 14.3771
0 | 0.3711 | 0.01594 | -0.0828 | 23.2811
0.5 | 0.4304 | 0.01604 | -0.0837 | 26.8329

## 27. Re 500k Mach 0.10 (1)
BIGFOIL.COM POLAR EXPORT
NACA66-618 a=0.6
NACA66-618 a=0.6 |  |  |  | Cl Max: | 1.675 | at alpha= | 13 | deg
JavaFoil+Calcfoil stall+Eppler ext transition |  |  |  | L/D Max: | 101.328 | at alpha= | 6 | deg
Re: | 500000 |  |  | Cd Min: | 0.00773 | at alpha= | -1 | deg
Mach: | 0.1 |  |  | Cl=0 at alpha= | -4.3246 | deg
|  |  |  | @ Cl=0.1, Cd= | 0.01016
|  |  |  | @ Cl=0.4, Cd= | 0.0083397
|  |  |  | @ Cl=0.6, Cd= | 0.009009
alpha (deg) | Cl | Cd | Cm | Cl/Cd
-20 | -0.559 | 0.20664 | -0.024 | -2.708
-19.5 | -0.577 | 0.19435 | -0.025 | -2.971
-19 | -0.595 | 0.18514 | -0.025 | -3.212
-18.5 | -0.611 | 0.17276 | -0.026 | -3.537
-18 | -0.626 | 0.16729 | -0.026 | -3.744
-17.5 | -0.64 | 0.15843 | -0.027 | -4.041
-17 | -0.652 | 0.14777 | -0.027 | -4.415
-16.5 | -0.663 | 0.14103 | -0.028 | -4.699
-16 | -0.671 | 0.13499 | -0.028 | -4.968
-15.5 | -0.676 | 0.12783 | -0.029 | -5.289
-15 | -0.679 | 0.11958 | -0.03 | -5.677
-14.5 | -0.679 | 0.11221 | -0.031 | -6.049
-14 | -0.675 | 0.10603 | -0.032 | -6.367
-13.5 | -0.668 | 0.09913 | -0.032 | -6.738
-13 | -0.657 | 0.09421 | -0.033 | -6.977
-12.5 | -0.642 | 0.08799 | -0.034 | -7.302
-12 | -0.624 | 0.08286 | -0.035 | -7.534
-11.5 | -0.602 | 0.07851 | -0.035 | -7.671
-11 | -0.577 | 0.07391 | -0.036 | -7.803
-10.5 | -0.548 | 0.06838 | -0.037 | -8.009
-10 | -0.515 | 0.06402 | -0.038 | -8.046
-9.5 | -0.479 | 0.06014 | -0.04 | -7.972
-9 | -0.44 | 0.05586 | -0.042 | -7.882
-8.5 | -0.395 | 0.05409 | -0.036 | -7.307
-8 | -0.352 | 0.05106 | -0.037 | -6.894
-7.5 | -0.307 | 0.04835 | -0.037 | -6.354
-7 | -0.262 | 0.04576 | -0.038 | -5.715
-6.5 | -0.215 | 0.04324 | -0.038 | -4.966
-6 | -0.167 | 0.04106 | -0.039 | -4.067
-5.5 | -0.118 | 0.03902 | -0.04 | -3.036
-5 | -0.07 | 0.03663 | -0.044 | -1.899
-4.5 | -0.02 | 0.03513 | -0.044 | -0.562
-4 | 0.037 | 0.011 | -0.087 | 3.407
-3.5 | 0.1 | 0.01016 | -0.088 | 9.823
-3 | 0.163 | 0.01082 | -0.089 | 15.044
-2.5 | 0.226 | 0.01063 | -0.091 | 21.217
-2 | 0.29 | 0.01037 | -0.092 | 27.931
-1.5 | 0.353 | 0.01025 | -0.093 | 34.402
-1 | 0.415 | 0.00773 | -0.094 | 53.75
-0.5 | 0.478 | 0.00776 | -0.095 | 61.627
0 | 0.519 | 0.00882 | -0.096 | 58.884
0.5 | 0.579 | 0.00896 | -0.097 | 64.677
1 | 0.639 | 0.0091 | -0.098 | 70.224
1.5 | 0.697 | 0.00931 | -0.1 | 74.954
2 | 0.757 | 0.00948 | -0.101 | 79.854
2.5 | 0.815 | 0.00971 | -0.102 | 83.934
3 | 0.874 | 0.00994 | -0.103 | 87.938
3.5 | 0.933 | 0.01016 | -0.104 | 91.8
4 | 0.991 | 0.01045 | -0.105 | 94.85
4.5 | 1.041 | 0.01079 | -0.106 | 96.439
5 | 1.096 | 0.0111 | -0.107 | 98.708
5.5 | 1.149 | 0.0115 | -0.108 | 99.998
6 | 1.202 | 0.01186 | -0.109 | 101.328
6.5 | 1.273 | 0.02165 | -0.112 | 58.775
7 | 1.323 | 0.02262 | -0.114 | 58.471
7.5 | 1.371 | 0.02355 | -0.115 | 58.196
8 | 1.416 | 0.02454 | -0.116 | 57.709
8.5 | 1.459 | 0.0256 | -0.117 | 57.002
9 | 1.499 | 0.02664 | -0.118 | 56.276
9.5 | 1.536 | 0.02782 | -0.119 | 55.234
10 | 1.57 | 0.02899 | -0.12 | 54.155
10.5 | 1.601 | 0.03035 | -0.121 | 52.738
11 | 1.627 | 0.03175 | -0.122 | 51.249
11.5 | 1.649 | 0.03321 | -0.123 | 49.654
12 | 1.663 | 0.03489 | -0.124 | 47.659
12.5 | 1.672 | 0.03626 | -0.125 | 46.098
13 | 1.675 | 0.03781 | -0.126 | 44.298
13.5 | 1.673 | 0.03976 | -0.127 | 42.087
14 | 1.41 | 0.10024 | -0.062 | 14.068
14.5 | 1.403 | 0.10573 | -0.065 | 13.268
15 | 1.388 | 0.11299 | -0.061 | 12.285
15.5 | 1.371 | 0.12026 | -0.059 | 11.399
16 | 1.351 | 0.12645 | -0.059 | 10.685
16.5 | 1.328 | 0.13592 | -0.058 | 9.772
17 | 1.299 | 0.14366 | -0.059 | 9.039
17.5 | 1.265 | 0.15073 | -0.057 | 8.392
18 | 1.229 | 0.15841 | -0.057 | 7.76

## 28. Re 500k Mach 0.10 (2)
BIGFOIL.COM POLAR EXPORT
NACA66-618 a=0.6
NACA66-618 a=0.6 |  |  |  | Cl Max: | 0.426 | at alpha= | 0.5 | deg
XFOIL ncrit=9 |  |  |  | L/D Max: | 25.9598 | at alpha= | 0.5 | deg
Re: | 500000 |  |  | Cd Min: | 0.11878 | at alpha= | -14.5 | deg
Mach: | 0.1 |  |  | Cl=0 at alpha= | -4.8159 | deg
|  |  |  | @ Cl=0.1, Cd= | 0.015779
|  |  |  | @ Cl=0.4, Cd= | 0.016603
|  |  |  | @ Cl=0.6, Cd= | 0.01641
alpha (deg) | Cl | Cd | Cm | Cl/Cd
-14.5 | -0.1863 | 0.11878 | -0.1094 | -1.5684
-14 | -0.1633 | 0.11411 | -0.1103 | -1.4311
-13.5 | -0.1468 | 0.10894 | -0.1128 | -1.3475
-13 | -0.1779 | 0.09429 | -0.1229 | -1.8867
-12.5 | -0.1674 | 0.08862 | -0.1238 | -1.889
-12 | -0.1613 | 0.0823 | -0.1268 | -1.9599
-11.5 | -0.1612 | 0.07517 | -0.1307 | -2.1445
-11 | -0.2392 | 0.05787 | -0.1416 | -4.1334
-10.5 | -0.2986 | 0.05051 | -0.1387 | -5.9117
-10 | -0.3613 | 0.04913 | -0.1263 | -7.354
-9.5 | -0.3644 | 0.04069 | -0.1234 | -8.9555
-9 | -0.3386 | 0.03773 | -0.1214 | -8.9743
-8.5 | -0.3491 | 0.02908 | -0.1122 | -12.0048
-8 | -0.3045 | 0.02519 | -0.1116 | -12.0881
-7.5 | -0.2594 | 0.02262 | -0.1107 | -11.4677
-7 | -0.2096 | 0.02083 | -0.1105 | -10.0624
-6.5 | -0.1578 | 0.0194 | -0.1105 | -8.134
-6 | -0.1071 | 0.01841 | -0.1104 | -5.8175
-5.5 | -0.0584 | 0.01774 | -0.1099 | -3.292
-5 | -0.0158 | 0.01676 | -0.1083 | -0.94272
-4.5 | 0.0271 | 0.01637 | -0.1068 | 1.6555
-4 | 0.072 | 0.01603 | -0.1055 | 4.4916
-3.5 | 0.1156 | 0.01564 | -0.1039 | 7.3913
-3 | 0.1629 | 0.01553 | -0.103 | 10.4894
-2.5 | 0.2058 | 0.01519 | -0.1014 | 13.5484
-2 | 0.1911 | 0.01496 | -0.0909 | 12.7741
-1.5 | 0.2106 | 0.0153 | -0.0848 | 13.7647
-1 | 0.2632 | 0.0155 | -0.0842 | 16.9806
-0.5 | 0.3155 | 0.01582 | -0.0832 | 19.9431
0 | 0.3411 | 0.01704 | -0.078 | 20.0176
0.5 | 0.426 | 0.01641 | -0.083 | 25.9598

## 29. Re 500k Mach 0.25 (1)
BIGFOIL.COM POLAR EXPORT
NACA66-618 a=0.6
NACA66-618 a=0.6 |  |  |  | Cl Max: | 1.635 | at alpha= | 11.5 | deg
JavaFoil+Calcfoil stall+Eppler ext transition |  |  |  | L/D Max: | 99.453 | at alpha= | 6 | deg
Re: | 500000 |  |  | Cd Min: | 0.00789 | at alpha= | -1 | deg
Mach: | 0.25 |  |  | Cl=0 at alpha= | -4.3016 | deg
|  |  |  | @ Cl=0.1, Cd= | 0.010987
|  |  |  | @ Cl=0.4, Cd= | 0.0089575
|  |  |  | @ Cl=0.6, Cd= | 0.0092047
alpha (deg) | Cl | Cd | Cm | Cl/Cd
-17.5 | -0.326 | 0.19518 | -0.026 | -1.669
-17 | -0.375 | 0.1798 | -0.027 | -2.084
-16.5 | -0.419 | 0.16756 | -0.028 | -2.501
-16 | -0.459 | 0.14965 | -0.029 | -3.068
-15.5 | -0.495 | 0.14378 | -0.029 | -3.441
-15 | -0.525 | 0.13354 | -0.03 | -3.934
-14.5 | -0.551 | 0.12669 | -0.031 | -4.348
-14 | -0.571 | 0.11728 | -0.031 | -4.866
-13.5 | -0.585 | 0.10854 | -0.032 | -5.386
-13 | -0.592 | 0.10038 | -0.033 | -5.901
-12.5 | -0.594 | 0.09389 | -0.033 | -6.326
-12 | -0.589 | 0.08879 | -0.034 | -6.635
-11.5 | -0.579 | 0.08203 | -0.035 | -7.052
-11 | -0.562 | 0.07654 | -0.036 | -7.341
-10.5 | -0.54 | 0.07103 | -0.037 | -7.602
-10 | -0.513 | 0.06714 | -0.038 | -7.636
-9.5 | -0.48 | 0.0625 | -0.039 | -7.679
-9 | -0.442 | 0.05809 | -0.04 | -7.611
-8.5 | -0.4 | 0.05501 | -0.037 | -7.271
-8 | -0.357 | 0.05192 | -0.037 | -6.883
-7.5 | -0.313 | 0.04885 | -0.038 | -6.404
-7 | -0.267 | 0.04625 | -0.038 | -5.769
-6.5 | -0.219 | 0.04361 | -0.039 | -5.031
-6 | -0.171 | 0.04135 | -0.04 | -4.132
-5.5 | -0.121 | 0.03934 | -0.041 | -3.086
-5 | -0.071 | 0.03728 | -0.043 | -1.91
-4.5 | -0.025 | 0.01144 | -0.088 | -2.175
-4 | 0.038 | 0.0112 | -0.089 | 3.43
-3.5 | 0.102 | 0.01098 | -0.09 | 9.313
-3 | 0.167 | 0.01015 | -0.091 | 16.405
-2.5 | 0.231 | 0.00999 | -0.093 | 23.143
-2 | 0.298 | 0.0106 | -0.094 | 28.076
-1.5 | 0.362 | 0.01046 | -0.095 | 34.62
-1 | 0.427 | 0.00789 | -0.096 | 54.061
-0.5 | 0.491 | 0.00791 | -0.098 | 62.104
0 | 0.533 | 0.00909 | -0.099 | 58.635
0.5 | 0.594 | 0.00919 | -0.1 | 64.687
1 | 0.655 | 0.00934 | -0.101 | 70.148
1.5 | 0.715 | 0.00956 | -0.102 | 74.826
2 | 0.776 | 0.00979 | -0.103 | 79.236
2.5 | 0.837 | 0.00997 | -0.104 | 83.913
3 | 0.896 | 0.01024 | -0.105 | 87.524
3.5 | 0.957 | 0.01054 | -0.107 | 90.736
4 | 1.016 | 0.0108 | -0.108 | 94.059
4.5 | 1.067 | 0.01117 | -0.109 | 95.503
5 | 1.123 | 0.01151 | -0.11 | 97.517
5.5 | 1.178 | 0.01194 | -0.111 | 98.618
6 | 1.231 | 0.01238 | -0.112 | 99.453
6.5 | 1.303 | 0.02279 | -0.115 | 57.172
7 | 1.353 | 0.02374 | -0.117 | 56.989
7.5 | 1.4 | 0.02479 | -0.118 | 56.488
8 | 1.444 | 0.0259 | -0.119 | 55.779
8.5 | 1.485 | 0.0271 | -0.12 | 54.808
9 | 1.523 | 0.02835 | -0.121 | 53.698
9.5 | 1.555 | 0.02961 | -0.122 | 52.523
10 | 1.584 | 0.0311 | -0.123 | 50.92
10.5 | 1.606 | 0.03238 | -0.124 | 49.621
11 | 1.624 | 0.03414 | -0.125 | 47.561
11.5 | 1.635 | 0.03581 | -0.126 | 45.663
12 | 1.634 | 0.03765 | -0.127 | 43.392
12.5 | 1.372 | 0.08645 | -0.062 | 15.875
13 | 1.358 | 0.09291 | -0.061 | 14.618
13.5 | 1.336 | 0.09895 | -0.058 | 13.501
14 | 1.307 | 0.10603 | -0.058 | 12.33
14.5 | 1.272 | 0.11222 | -0.057 | 11.335
15 | 1.23 | 0.12119 | -0.057 | 10.149
15.5 | 1.181 | 0.12904 | -0.055 | 9.152
16 | 1.126 | 0.13938 | -0.053 | 8.079
16.5 | 1.067 | 0.15433 | -0.056 | 6.911

## 30. Re 500k Mach 0.25 (2)
BIGFOIL.COM POLAR EXPORT
NACA66-618 a=0.6
NACA66-618 a=0.6 |  |  |  | Cl Max: | 0.3155 | at alpha= | -0.5 | deg
XFOIL ncrit=9 |  |  |  | L/D Max: | 19.1096 | at alpha= | -0.5 | deg
Re: | 500000 |  |  | Cd Min: | 0.20084 | at alpha= | -20 | deg
Mach: | 0.25 |  |  | Cl=0 at alpha= | -4.8449 | deg
|  |  |  | @ Cl=0.1, Cd= | 0.016568
|  |  |  | @ Cl=0.4, Cd= | 0.01651
|  |  |  | @ Cl=0.6, Cd= | 0.01651
alpha (deg) | Cl | Cd | Cm | Cl/Cd
-20 | -0.3009 | 0.20084 | -0.0669 | -1.4982
-19.5 | -0.2791 | 0.19531 | -0.0701 | -1.429
-19 | -0.2605 | 0.18975 | -0.0737 | -1.3729
-18.5 | -0.2433 | 0.18337 | -0.0776 | -1.3268
-18 | -0.2365 | 0.17509 | -0.0829 | -1.3507
-17.5 | -0.2188 | 0.1681 | -0.0862 | -1.3016
-17 | -0.1976 | 0.16295 | -0.0892 | -1.2126
-16.5 | -0.1825 | 0.15636 | -0.0928 | -1.1672
-15.5 | -0.1618 | 0.1409 | -0.1008 | -1.1483
-15 | -0.1684 | 0.1305 | -0.1068 | -1.2904
-14.5 | -0.1372 | 0.12738 | -0.108 | -1.0771
-14 | -0.1427 | 0.11746 | -0.1134 | -1.2149
-13.5 | -0.1226 | 0.11256 | -0.1157 | -1.0892
-13 | -0.1427 | 0.10081 | -0.1242 | -1.4155
-12.5 | -0.1258 | 0.09542 | -0.125 | -1.3184
-12 | -0.1142 | 0.08975 | -0.1275 | -1.2724
-11.5 | -0.1099 | 0.08301 | -0.1311 | -1.3239
-11 | -0.2135 | 0.06238 | -0.1473 | -3.4226
-10.5 | -0.2664 | 0.05659 | -0.1449 | -4.7075
-10 | -0.291 | 0.04819 | -0.1421 | -6.0386
-9.5 | -0.2938 | 0.04487 | -0.1374 | -6.5478
-9 | -0.2884 | 0.04153 | -0.1334 | -6.9444
-8.5 | -0.2808 | 0.03813 | -0.1288 | -7.3643
-8 | -0.2933 | 0.02855 | -0.1198 | -10.2732
-7.5 | -0.258 | 0.02504 | -0.1173 | -10.3035
-7 | -0.2132 | 0.02275 | -0.116 | -9.3714
-6.5 | -0.1626 | 0.02086 | -0.1154 | -7.7948
-6 | -0.1104 | 0.01957 | -0.115 | -5.6413
-5.5 | -0.0598 | 0.01868 | -0.1143 | -3.2013
-5 | -0.013 | 0.01784 | -0.113 | -0.7287
-4.5 | 0.0289 | 0.01714 | -0.1109 | 1.6861
-4 | 0.0742 | 0.01672 | -0.1092 | 4.4378
-3.5 | 0.1183 | 0.01646 | -0.1073 | 7.1871
-3 | 0.1598 | 0.01651 | -0.1051 | 9.679
-2.5 | 0.1504 | 0.01845 | -0.0947 | 8.1518
-2 | 0.1842 | 0.01832 | -0.0912 | 10.0546
-1.5 | 0.2018 | 0.016 | -0.085 | 12.6125
-1 | 0.2574 | 0.01616 | -0.0846 | 15.9282
-0.5 | 0.3155 | 0.01651 | -0.0843 | 19.1096

## 31. Re 500k Mach 0.50 (1)
BIGFOIL.COM POLAR EXPORT
NACA66-618 a=0.6
NACA66-618 a=0.6 |  |  |  | Cl Max: | 1.521 | at alpha= | 8 | deg
JavaFoil+Calcfoil stall+Eppler ext transition |  |  |  | L/D Max: | 92.309 | at alpha= | 5.5 | deg
Re: | 500000 |  |  | Cd Min: | 0.0086 | at alpha= | -0.5 | deg
Mach: | 0.5 |  |  | Cl=0 at alpha= | -4.307 | deg
|  |  |  | @ Cl=0.1, Cd= | 0.015757
|  |  |  | @ Cl=0.4, Cd= | 0.011095
|  |  |  | @ Cl=0.6, Cd= | 0.0099164
alpha (deg) | Cl | Cd | Cm | Cl/Cd
-20 | -0.892 | 0.23136 | -0.033 | -3.854
-19.5 | -0.864 | 0.22486 | -0.033 | -3.843
-19 | -0.834 | 0.21153 | -0.033 | -3.944
-18.5 | -0.806 | 0.21047 | -0.033 | -3.829
-18 | -0.778 | 0.20256 | -0.033 | -3.841
-17.5 | -0.75 | 0.20046 | -0.034 | -3.742
-17 | -0.722 | 0.19616 | -0.035 | -3.681
-16.5 | -0.693 | 0.19109 | -0.034 | -3.629
-16 | -0.664 | 0.18153 | -0.034 | -3.659
-15.5 | -0.636 | 0.17497 | -0.034 | -3.636
-15 | -0.608 | 0.17067 | -0.035 | -3.563
-14.5 | -0.58 | 0.15893 | -0.035 | -3.65
-14 | -0.552 | 0.15477 | -0.036 | -3.566
-13.5 | -0.524 | 0.15096 | -0.037 | -3.469
-13 | -0.495 | 0.14558 | -0.037 | -3.402
-12.5 | -0.466 | 0.1395 | -0.034 | -3.34
-12 | -0.438 | 0.13612 | -0.035 | -3.215
-11.5 | -0.409 | 0.18448 | -0.035 | -2.219
-11 | -0.381 | 0.12351 | -0.036 | -3.085
-10.5 | -0.353 | 0.12087 | -0.037 | -2.918
-10 | -0.324 | 0.12035 | -0.037 | -2.695
-9.5 | -0.296 | 0.11168 | -0.04 | -2.654
-9 | -0.267 | 0.08843 | -0.039 | -3.025
-8.5 | -0.238 | 0.06187 | -0.025 | -3.848
-8 | -0.329 | 0.06233 | -0.041 | -5.279
-7.5 | -0.313 | 0.0556 | -0.043 | -5.625
-7 | -0.278 | 0.05032 | -0.042 | -5.515
-6.5 | -0.234 | 0.04673 | -0.042 | -5.003
-6 | -0.185 | 0.04361 | -0.043 | -4.24
-5.5 | -0.133 | 0.04114 | -0.044 | -3.226
-5 | -0.078 | 0.03891 | -0.045 | -2.012
-4.5 | -0.022 | 0.03702 | -0.046 | -0.604
-4 | 0.035 | 0.03499 | -0.05 | 0.991
-3.5 | 0.113 | 0.01191 | -0.099 | 9.496
-3 | 0.184 | 0.01168 | -0.101 | 15.791
-2.5 | 0.256 | 0.01146 | -0.102 | 22.356
-2 | 0.33 | 0.01128 | -0.103 | 29.265
-1.5 | 0.402 | 0.01109 | -0.105 | 36.286
-1 | 0.474 | 0.01096 | -0.106 | 43.273
-0.5 | 0.547 | 0.0086 | -0.107 | 63.564
0 | 0.592 | 0.00984 | -0.109 | 60.165
0.5 | 0.659 | 0.01048 | -0.111 | 62.914
1 | 0.726 | 0.01067 | -0.112 | 68.062
1.5 | 0.794 | 0.01093 | -0.113 | 72.614
2 | 0.861 | 0.01119 | -0.114 | 76.962
2.5 | 0.929 | 0.01149 | -0.116 | 80.825
3 | 0.995 | 0.01182 | -0.117 | 84.168
3.5 | 1.062 | 0.01216 | -0.118 | 87.288
4 | 1.128 | 0.01257 | -0.119 | 89.737
4.5 | 1.181 | 0.01299 | -0.121 | 90.868
5 | 1.24 | 0.01354 | -0.122 | 91.607
5.5 | 1.298 | 0.01406 | -0.123 | 92.309
6 | 1.376 | 0.02702 | -0.127 | 50.937
6.5 | 1.427 | 0.0285 | -0.128 | 50.078
7 | 1.47 | 0.0301 | -0.129 | 48.84
7.5 | 1.503 | 0.03167 | -0.131 | 47.444
8 | 1.521 | 0.03357 | -0.132 | 45.321
8.5 | 1.517 | 0.03568 | -0.133 | 42.523
9 | 1.243 | 0.06183 | -0.063 | 20.107
9.5 | 1.103 | 0.07221 | -0.052 | 15.275
10 | 0.798 | 0.10312 | -0.049 | 7.738
10.5 | 0.826 | 0.11033 | -0.057 | 7.486
11 | 0.853 | 0.11369 | -0.057 | 7.502
11.5 | 0.88 | 0.12702 | -0.057 | 6.925
12 | 0.907 | 0.13453 | -0.063 | 6.745
12.5 | 0.935 | 0.14065 | -0.065 | 6.645
13 | 0.961 | 0.14395 | -0.066 | 6.678

## 32. Re 500k Mach 0.50 (2)
BIGFOIL.COM POLAR EXPORT
NACA66-618 a=0.6
NACA66-618 a=0.6 |  |  |  | Cl Max: | 1.1004 | at alpha= | 15 | deg
XFOIL ncrit=9 |  |  |  | L/D Max: | 39.1865 | at alpha= | 8 | deg
Re: | 500000 |  |  | Cd Min: | 0.23991 | at alpha= | 20 | deg
Mach: | 0.5 |  |  | Cl=0 at alpha= | -1.632 | deg
|  |  |  | @ Cl=0.1, Cd= | 0.02695
|  |  |  | @ Cl=0.4, Cd= | 0.028373
|  |  |  | @ Cl=0.6, Cd= | 0.028677
alpha (deg) | Cl | Cd | Cm | Cl/Cd
-10 | 0.0279 | 0.07651 | -0.1573 | 0.36466
-9 | -0.0309 | 0.05472 | -0.1731 | -0.56469
-8.5 | -0.0499 | 0.04916 | -0.1731 | -1.0151
-8 | -0.0974 | 0.04124 | -0.1687 | -2.3618
-7.5 | -0.1504 | 0.03601 | -0.1569 | -4.1766
-7 | -0.1539 | 0.03265 | -0.1493 | -4.7136
-6.5 | -0.1442 | 0.02958 | -0.1421 | -4.8749
-6 | -0.1191 | 0.02686 | -0.1364 | -4.4341
-5.5 | -0.1671 | 0.0292 | -0.1191 | -5.7226
-5 | -0.2916 | 0.03418 | -0.0899 | -8.5313
-4.5 | -0.2593 | 0.03215 | -0.0842 | -8.0653
-4 | -0.2041 | 0.03025 | -0.0818 | -6.7471
-3.5 | -0.207 | 0.03117 | -0.0715 | -6.641
-3 | -0.1601 | 0.0303 | -0.0681 | -5.2838
-2.5 | -0.1039 | 0.02909 | -0.0663 | -3.5717
-2 | -0.0761 | 0.02942 | -0.0607 | -2.5867
-1.5 | 0.0273 | 0.02728 | -0.0654 | 1.0007
0.5 | 0.1506 | 0.02672 | -0.0454 | 5.6362
1 | 0.218 | 0.02663 | -0.0447 | 8.1863
2 | 0.2769 | 0.0288 | -0.0355 | 9.6146
2.5 | 0.342 | 0.02871 | -0.0359 | 11.9122
3 | 0.4143 | 0.02829 | -0.0372 | 14.6448
3.5 | 0.4894 | 0.02777 | -0.0389 | 17.6233
4 | 0.5232 | 0.02869 | -0.0354 | 18.2363
5 | 0.6369 | 0.02867 | -0.0337 | 22.2149
5.5 | 0.7136 | 0.02762 | -0.0349 | 25.8364
7.5 | 1.0027 | 0.02768 | -0.0425 | 36.2247
8 | 1.0694 | 0.02729 | -0.0416 | 39.1865
8.5 | 1.0927 | 0.02925 | -0.0364 | 37.3573
9 | 1.0859 | 0.0332 | -0.0289 | 32.7078
9.5 | 1.0704 | 0.03815 | -0.0217 | 28.0577
10.5 | 1.0194 | 0.05084 | -0.0093 | 20.0511
11 | 1.02 | 0.05619 | -0.0058 | 18.1527
11.5 | 1.0327 | 0.06101 | -0.0033 | 16.9267
12 | 1.0394 | 0.06662 | -0.0012 | 15.6019
12.5 | 1.0501 | 0.07213 | 0.0004 | 14.5584
13 | 1.0583 | 0.07807 | 0.0016 | 13.5558
13.5 | 1.0676 | 0.08395 | 0.0027 | 12.7171
14 | 1.0837 | 0.08942 | 0.0036 | 12.1192
14.5 | 1.096 | 0.09549 | 0.0041 | 11.4776
15 | 1.1004 | 0.10277 | 0.0036 | 10.7074
15.5 | 1.0942 | 0.11174 | 0.0015 | 9.7924
16 | 1.0772 | 0.12282 | -0.0027 | 8.7706
16.5 | 1.0543 | 0.13554 | -0.0091 | 7.7785
17 | 1.0279 | 0.14961 | -0.0174 | 6.8705
17.5 | 1.0007 | 0.16494 | -0.0273 | 6.0671
18 | 0.9683 | 0.18314 | -0.039 | 5.2872
18.5 | 0.9468 | 0.20122 | -0.0495 | 4.7053
19 | 0.9434 | 0.21563 | -0.0576 | 4.3751
19.5 | 0.9524 | 0.22608 | -0.0638 | 4.2127
20 | 0.9562 | 0.23991 | -0.0712 | 3.9857

## 33. Re 750k Mach 0.00 (1)
BIGFOIL.COM POLAR EXPORT
NACA66-618 a=0.6
NACA66-618 a=0.6 |  |  |  | Cl Max: | 1.687 | at alpha= | 13.5 | deg
JavaFoil+Calcfoil stall+Eppler ext transition |  |  |  | L/D Max: | 126.793 | at alpha= | 6 | deg
Re: | 750000 |  |  | Cd Min: | 0.0066 | at alpha= | -1 | deg
Mach: | 0 |  |  | Cl=0 at alpha= | -4.3064 | deg
|  |  |  | @ Cl=0.1, Cd= | 0.00984
|  |  |  | @ Cl=0.4, Cd= | 0.0071431
|  |  |  | @ Cl=0.6, Cd= | 0.0073583
alpha (deg) | Cl | Cd | Cm | Cl/Cd
-20 | -0.609 | 0.191 | -0.024 | -3.187
-19.5 | -0.624 | 0.18094 | -0.025 | -3.447
-19 | -0.638 | 0.1746 | -0.025 | -3.653
-18.5 | -0.651 | 0.16438 | -0.026 | -3.961
-18 | -0.663 | 0.16143 | -0.026 | -4.107
-17.5 | -0.674 | 0.14833 | -0.027 | -4.542
-17 | -0.683 | 0.14228 | -0.028 | -4.799
-16.5 | -0.69 | 0.13673 | -0.028 | -5.044
-16 | -0.695 | 0.1287 | -0.029 | -5.396
-15.5 | -0.697 | 0.12133 | -0.03 | -5.744
-15 | -0.697 | 0.11447 | -0.031 | -6.089
-14.5 | -0.694 | 0.1077 | -0.031 | -6.442
-14 | -0.687 | 0.10197 | -0.032 | -6.741
-13.5 | -0.678 | 0.09575 | -0.033 | -7.082
-13 | -0.665 | 0.08981 | -0.034 | -7.405
-12.5 | -0.649 | 0.08409 | -0.035 | -7.713
-12 | -0.628 | 0.08057 | -0.035 | -7.8
-11.5 | -0.605 | 0.0755 | -0.036 | -8.015
-11 | -0.578 | 0.07123 | -0.037 | -8.12
-10.5 | -0.549 | 0.06578 | -0.039 | -8.349
-10 | -0.517 | 0.06152 | -0.041 | -8.396
-9.5 | -0.482 | 0.05585 | -0.044 | -8.63
-9 | -0.523 | 0.01517 | -0.073 | -34.486
-8.5 | -0.395 | 0.05232 | -0.038 | -7.544
-8 | -0.351 | 0.0493 | -0.038 | -7.122
-7.5 | -0.306 | 0.04688 | -0.038 | -6.534
-7 | -0.261 | 0.04417 | -0.039 | -5.905
-6.5 | -0.214 | 0.04156 | -0.041 | -5.158
-6 | -0.167 | 0.03929 | -0.043 | -4.245
-5.5 | -0.145 | 0.01061 | -0.084 | -13.717
-5 | -0.085 | 0.01036 | -0.085 | -8.23
-4.5 | -0.024 | 0.00948 | -0.086 | -2.557
-4 | 0.038 | 0.01014 | -0.088 | 3.699
-3.5 | 0.1 | 0.00984 | -0.089 | 10.129
-3 | 0.162 | 0.00965 | -0.09 | 16.787
-2.5 | 0.225 | 0.00947 | -0.091 | 23.698
-2 | 0.288 | 0.00932 | -0.092 | 30.909
-1.5 | 0.351 | 0.00919 | -0.094 | 38.15
-1 | 0.413 | 0.0066 | -0.095 | 62.65
-0.5 | 0.476 | 0.00664 | -0.096 | 71.621
0 | 0.523 | 0.00719 | -0.097 | 72.714
0.5 | 0.583 | 0.00733 | -0.098 | 79.57
1 | 0.643 | 0.00743 | -0.099 | 86.551
1.5 | 0.703 | 0.00756 | -0.1 | 92.981
2 | 0.762 | 0.00772 | -0.102 | 98.665
2.5 | 0.821 | 0.00787 | -0.103 | 104.299
3 | 0.88 | 0.00805 | -0.104 | 109.281
3.5 | 0.939 | 0.00826 | -0.105 | 113.718
4 | 0.998 | 0.00845 | -0.106 | 118.122
4.5 | 1.048 | 0.0087 | -0.107 | 120.418
5 | 1.103 | 0.00897 | -0.108 | 122.981
5.5 | 1.157 | 0.00927 | -0.109 | 124.833
6 | 1.21 | 0.00955 | -0.11 | 126.793
6.5 | 1.269 | 0.01991 | -0.112 | 63.738
7 | 1.319 | 0.0208 | -0.113 | 63.413
7.5 | 1.367 | 0.02166 | -0.114 | 63.098
8 | 1.413 | 0.02252 | -0.115 | 62.741
8.5 | 1.456 | 0.02347 | -0.117 | 62.032
9 | 1.497 | 0.02447 | -0.118 | 61.175
9.5 | 1.535 | 0.02555 | -0.119 | 60.065
10 | 1.569 | 0.02667 | -0.12 | 58.827
10.5 | 1.601 | 0.02773 | -0.121 | 57.714
11 | 1.628 | 0.02903 | -0.122 | 56.08
11.5 | 1.652 | 0.03033 | -0.123 | 54.466
12 | 1.668 | 0.03201 | -0.124 | 52.103
12.5 | 1.679 | 0.03325 | -0.125 | 50.5
13 | 1.685 | 0.03482 | -0.126 | 48.392
13.5 | 1.687 | 0.03658 | -0.127 | 46.112
14 | 1.683 | 0.03822 | -0.128 | 44.049
14.5 | 1.675 | 0.03988 | -0.129 | 42.007
15 | 1.662 | 0.04189 | -0.129 | 39.686
15.5 | 1.644 | 0.04417 | -0.13 | 37.224
16 | 1.62 | 0.04729 | -0.13 | 34.26
16.5 | 1.364 | 0.12674 | -0.07 | 10.763
17 | 1.338 | 0.13422 | -0.069 | 9.968
17.5 | 1.308 | 0.14132 | -0.068 | 9.258
18 | 1.276 | 0.1517 | -0.065 | 8.411
18.5 | 1.242 | 0.15799 | -0.063 | 7.863

## 34. Re 750k Mach 0.00 (2)
BIGFOIL.COM POLAR EXPORT
NACA66-618 a=0.6
NACA66-618 a=0.6 |  |  |  | Cl Max: | 1.3087 | at alpha= | 20 | deg
XFOIL ncrit=9 |  |  |  | L/D Max: | 126.031 | at alpha= | 6.5 | deg
Re: | 750000 |  |  | Cd Min: | 0.10724 | at alpha= | 20 | deg
Mach: | 0 |  |  | Cl=0 at alpha= | -99 | deg
|  |  |  | @ Cl=0.1, Cd= | 0.01022
|  |  |  | @ Cl=0.4, Cd= | 0.01022
|  |  |  | @ Cl=0.6, Cd= | 0.010504
alpha (deg) | Cl | Cd | Cm | Cl/Cd
0 | 0.4635 | 0.01022 | -0.0986 | 45.3523
0.5 | 0.5173 | 0.01041 | -0.0987 | 49.6926
1 | 0.574 | 0.0105 | -0.0997 | 54.6667
1.5 | 0.6321 | 0.01051 | -0.1009 | 60.1427
2 | 0.6919 | 0.01055 | -0.1023 | 65.5829
2.5 | 0.7474 | 0.01081 | -0.1031 | 69.1397
3 | 0.7968 | 0.01094 | -0.1027 | 72.8336
3.5 | 0.8504 | 0.01089 | -0.103 | 78.09
4 | 0.9113 | 0.01065 | -0.1046 | 85.5681
4.5 | 0.978 | 0.01049 | -0.1073 | 93.2316
5 | 1.0209 | 0.01033 | -0.1053 | 98.8287
5.5 | 1.09 | 0.00959 | -0.1082 | 113.6601
6 | 1.1253 | 0.00933 | -0.1045 | 120.6109
6.5 | 1.1431 | 0.00907 | -0.0972 | 126.0309
7 | 1.1459 | 0.00946 | -0.0875 | 121.1311
7.5 | 1.131 | 0.01063 | -0.0753 | 106.397
8 | 1.1205 | 0.01402 | -0.0678 | 79.9215
8.5 | 1.0932 | 0.01765 | -0.0571 | 61.9377
9 | 1.0752 | 0.02135 | -0.0485 | 50.3607
9.5 | 1.0643 | 0.02497 | -0.0413 | 42.6231
10 | 1.0597 | 0.02842 | -0.0353 | 37.2871
10.5 | 1.0542 | 0.03216 | -0.0297 | 32.7799
11 | 1.0535 | 0.03586 | -0.025 | 29.3781
11.5 | 1.0761 | 0.03817 | -0.0228 | 28.1923
12 | 1.0979 | 0.04065 | -0.0207 | 27.0086
12.5 | 1.1238 | 0.04287 | -0.0192 | 26.2141
13 | 1.1394 | 0.04602 | -0.017 | 24.7588
13.5 | 1.1626 | 0.04862 | -0.0156 | 23.912
14 | 1.1829 | 0.05157 | -0.0142 | 22.9378
14.5 | 1.1957 | 0.0553 | -0.0125 | 21.6221
15 | 1.2081 | 0.05919 | -0.0111 | 20.4105
15.5 | 1.2252 | 0.06278 | -0.0103 | 19.5158
16 | 1.2398 | 0.0667 | -0.0095 | 18.5877
16.5 | 1.2516 | 0.07102 | -0.009 | 17.6232
17 | 1.2553 | 0.0763 | -0.0083 | 16.4522
17.5 | 1.2661 | 0.08092 | -0.0082 | 15.6463
18 | 1.2782 | 0.08564 | -0.0086 | 14.9253
18.5 | 1.2879 | 0.0907 | -0.0091 | 14.1996
19 | 1.2963 | 0.096 | -0.01 | 13.5031
19.5 | 1.3031 | 0.10159 | -0.0113 | 12.827
20 | 1.3087 | 0.10724 | -0.0126 | 12.2035

## 35. Re 750k Mach 0.10 (1)
BIGFOIL.COM POLAR EXPORT
NACA66-618 a=0.6
NACA66-618 a=0.6 |  |  |  | Cl Max: | 1.678 | at alpha= | 13 | deg
JavaFoil+Calcfoil stall+Eppler ext transition |  |  |  | L/D Max: | 125.995 | at alpha= | 6 | deg
Re: | 750000 |  |  | Cd Min: | 0.0066 | at alpha= | -1 | deg
Mach: | 0.1 |  |  | Cl=0 at alpha= | -4.3064 | deg
|  |  |  | @ Cl=0.1, Cd= | 0.00993
|  |  |  | @ Cl=0.4, Cd= | 0.0072242
|  |  |  | @ Cl=0.6, Cd= | 0.0073757
alpha (deg) | Cl | Cd | Cm | Cl/Cd
-20 | -0.56 | 0.19727 | -0.024 | -2.837
-19.5 | -0.578 | 0.18635 | -0.025 | -3.099
-19 | -0.595 | 0.17855 | -0.025 | -3.331
-18.5 | -0.611 | 0.16818 | -0.026 | -3.634
-18 | -0.626 | 0.15906 | -0.026 | -3.938
-17.5 | -0.64 | 0.15207 | -0.027 | -4.211
-17 | -0.653 | 0.14679 | -0.028 | -4.446
-16.5 | -0.663 | 0.13629 | -0.028 | -4.863
-16 | -0.671 | 0.13349 | -0.029 | -5.026
-15.5 | -0.677 | 0.12561 | -0.03 | -5.386
-15 | -0.679 | 0.11756 | -0.03 | -5.778
-14.5 | -0.679 | 0.10823 | -0.031 | -6.275
-14 | -0.676 | 0.10226 | -0.032 | -6.606
-13.5 | -0.668 | 0.09576 | -0.033 | -6.98
-13 | -0.658 | 0.0911 | -0.034 | -7.22
-12.5 | -0.643 | 0.08604 | -0.034 | -7.471
-12 | -0.625 | 0.08159 | -0.035 | -7.656
-11.5 | -0.603 | 0.07621 | -0.036 | -7.908
-11 | -0.577 | 0.07182 | -0.037 | -8.035
-10.5 | -0.548 | 0.06639 | -0.039 | -8.261
-10 | -0.516 | 0.06206 | -0.04 | -8.321
-9.5 | -0.482 | 0.05692 | -0.043 | -8.459
-9 | -0.446 | 0.05047 | -0.049 | -8.835
-8.5 | -0.396 | 0.05208 | -0.039 | -7.604
-8 | -0.353 | 0.04932 | -0.039 | -7.148
-7.5 | -0.307 | 0.047 | -0.038 | -6.541
-7 | -0.262 | 0.04436 | -0.039 | -5.899
-6.5 | -0.215 | 0.04172 | -0.041 | -5.156
-6 | -0.167 | 0.03944 | -0.043 | -4.246
-5.5 | -0.146 | 0.01064 | -0.084 | -13.726
-5 | -0.086 | 0.01039 | -0.085 | -8.236
-4.5 | -0.024 | 0.00952 | -0.087 | -2.558
-4 | 0.038 | 0.0093 | -0.088 | 4.042
-3.5 | 0.1 | 0.00993 | -0.089 | 10.084
-3 | 0.163 | 0.00964 | -0.09 | 16.889
-2.5 | 0.226 | 0.00947 | -0.092 | 23.824
-2 | 0.29 | 0.00932 | -0.093 | 31.073
-1.5 | 0.353 | 0.00918 | -0.094 | 38.379
-1 | 0.415 | 0.0066 | -0.095 | 62.949
-0.5 | 0.478 | 0.00668 | -0.096 | 71.542
0 | 0.525 | 0.00725 | -0.097 | 72.498
0.5 | 0.586 | 0.00735 | -0.099 | 79.693
1 | 0.646 | 0.00746 | -0.1 | 86.617
1.5 | 0.706 | 0.00762 | -0.101 | 92.6
2 | 0.765 | 0.00775 | -0.102 | 98.742
2.5 | 0.825 | 0.00793 | -0.103 | 104.046
3 | 0.884 | 0.00809 | -0.104 | 109.258
3.5 | 0.943 | 0.0083 | -0.105 | 113.688
4 | 1.002 | 0.00853 | -0.107 | 117.549
4.5 | 1.053 | 0.00879 | -0.108 | 119.789
5 | 1.108 | 0.00902 | -0.109 | 122.792
5.5 | 1.163 | 0.00933 | -0.11 | 124.567
6 | 1.216 | 0.00965 | -0.111 | 125.995
6.5 | 1.274 | 0.02008 | -0.113 | 63.449
7 | 1.324 | 0.021 | -0.114 | 63.077
7.5 | 1.372 | 0.02187 | -0.115 | 62.752
8 | 1.418 | 0.02276 | -0.116 | 62.3
8.5 | 1.461 | 0.02375 | -0.117 | 61.515
9 | 1.502 | 0.02478 | -0.118 | 60.591
9.5 | 1.539 | 0.02581 | -0.119 | 59.602
10 | 1.572 | 0.02697 | -0.12 | 58.299
10.5 | 1.603 | 0.02815 | -0.121 | 56.946
11 | 1.629 | 0.02951 | -0.122 | 55.216
11.5 | 1.652 | 0.03086 | -0.123 | 53.525
12 | 1.665 | 0.03245 | -0.124 | 51.323
12.5 | 1.674 | 0.03381 | -0.125 | 49.516
13 | 1.678 | 0.03536 | -0.126 | 47.448
13.5 | 1.676 | 0.03706 | -0.127 | 45.222
14 | 1.669 | 0.03876 | -0.128 | 43.066
14.5 | 1.657 | 0.04081 | -0.129 | 40.613
15 | 1.64 | 0.04265 | -0.13 | 38.455
15.5 | 1.386 | 0.1122 | -0.079 | 12.354
16 | 1.358 | 0.12073 | -0.07 | 11.245
16.5 | 1.331 | 0.12982 | -0.065 | 10.253
17 | 1.301 | 0.13697 | -0.065 | 9.501
17.5 | 1.267 | 0.1445 | -0.064 | 8.771
18 | 1.231 | 0.15211 | -0.062 | 8.093

## 36. Re 750k Mach 0.10 (2)
BIGFOIL.COM POLAR EXPORT
NACA66-618 a=0.6
NACA66-618 a=0.6 |  |  |  | Cl Max: | 1.3023 | at alpha= | 20 | deg
XFOIL ncrit=9 |  |  |  | L/D Max: | 124.342 | at alpha= | 6.5 | deg
Re: | 750000 |  |  | Cd Min: | 0.13167 | at alpha= | -15.5 | deg
Mach: | 0.1 |  |  | Cl=0 at alpha= | -4.8548 | deg
|  |  |  | @ Cl=0.1, Cd= | 0.012358
|  |  |  | @ Cl=0.4, Cd= | 0.0099698
|  |  |  | @ Cl=0.6, Cd= | 0.010594
alpha (deg) | Cl | Cd | Cm | Cl/Cd
-15.5 | -0.1967 | 0.13167 | -0.0982 | -1.4939
-15 | -0.1781 | 0.12711 | -0.1015 | -1.4011
-14.5 | -0.1887 | 0.11559 | -0.1082 | -1.6325
-14 | -0.1856 | 0.10745 | -0.1117 | -1.7273
-13.5 | -0.4018 | 0.05521 | -0.1388 | -7.2777
-13 | -0.4122 | 0.05006 | -0.1407 | -8.2341
-12 | -0.4331 | 0.04261 | -0.1384 | -10.1643
-11.5 | -0.4569 | 0.03848 | -0.1334 | -11.8737
-11 | -0.4876 | 0.03401 | -0.1247 | -14.337
-10.5 | -0.4896 | 0.0301 | -0.1186 | -16.2658
-10 | -0.4722 | 0.02672 | -0.1145 | -17.6722
-9.5 | -0.4401 | 0.02585 | -0.1116 | -17.0251
-9 | -0.4049 | 0.02203 | -0.1101 | -18.3795
-8.5 | -0.3589 | 0.02057 | -0.1097 | -17.4477
-8 | -0.3099 | 0.01902 | -0.1094 | -16.2934
-7.5 | -0.2592 | 0.01772 | -0.1094 | -14.6275
-7 | -0.2076 | 0.01656 | -0.1095 | -12.5362
-6.5 | -0.1566 | 0.01557 | -0.1094 | -10.0578
-6 | -0.1065 | 0.01482 | -0.109 | -7.1862
-5.5 | -0.0577 | 0.01412 | -0.1085 | -4.0864
-5 | -0.0142 | 0.01319 | -0.107 | -1.0766
-4.5 | 0.0347 | 0.01278 | -0.1064 | 2.7152
-4 | 0.0854 | 0.01249 | -0.1061 | 6.8375
-3.5 | 0.1341 | 0.01205 | -0.1055 | 11.1286
-3 | 0.1865 | 0.01186 | -0.1055 | 15.7251
-2.5 | 0.2372 | 0.01157 | -0.1052 | 20.5013
-2 | 0.2639 | 0.00993 | -0.1014 | 26.576
-1.5 | 0.3064 | 0.00946 | -0.0995 | 32.389
0 | 0.4643 | 0.01032 | -0.0988 | 44.9903
0.5 | 0.5185 | 0.0105 | -0.0989 | 49.381
1 | 0.5756 | 0.01059 | -0.0999 | 54.3532
1.5 | 0.6345 | 0.0106 | -0.1012 | 59.8585
2 | 0.6948 | 0.01067 | -0.1027 | 65.1172
2.5 | 0.7477 | 0.01094 | -0.1029 | 68.3455
3 | 0.7973 | 0.01108 | -0.1025 | 71.9585
3.5 | 0.8524 | 0.01101 | -0.103 | 77.4205
4 | 0.9151 | 0.01075 | -0.1048 | 85.1256
4.5 | 0.9825 | 0.01067 | -0.1077 | 92.0806
5 | 1.0229 | 0.01046 | -0.1051 | 97.7916
5.5 | 1.0926 | 0.0097 | -0.1079 | 112.6392
6 | 1.1289 | 0.00941 | -0.1044 | 119.9681
6.5 | 1.1427 | 0.00919 | -0.0961 | 124.3417
7 | 1.1428 | 0.00969 | -0.086 | 117.936
7.5 | 1.1283 | 0.01093 | -0.0739 | 103.2296
8 | 1.118 | 0.01443 | -0.0667 | 77.4775
8.5 | 1.0907 | 0.01814 | -0.056 | 60.1268
9 | 1.0739 | 0.02182 | -0.0476 | 49.2163
9.5 | 1.0625 | 0.02552 | -0.0404 | 41.634
10 | 1.0571 | 0.02906 | -0.0344 | 36.3765
10.5 | 1.0516 | 0.03283 | -0.0287 | 32.0317
11 | 1.0523 | 0.0365 | -0.0242 | 28.8301
11.5 | 1.0752 | 0.03885 | -0.022 | 27.6757
12 | 1.0977 | 0.04131 | -0.02 | 26.5723
12.5 | 1.1224 | 0.0437 | -0.0183 | 25.6842
13 | 1.1389 | 0.04683 | -0.0162 | 24.3199
13.5 | 1.1607 | 0.04962 | -0.0147 | 23.3918
14 | 1.1805 | 0.05268 | -0.0132 | 22.4089
14.5 | 1.1913 | 0.05667 | -0.0115 | 21.0217
15 | 1.2053 | 0.06051 | -0.0102 | 19.919
15.5 | 1.2212 | 0.06431 | -0.0093 | 18.9893
16.5 | 1.2461 | 0.07293 | -0.0081 | 17.0862
17 | 1.2481 | 0.07839 | -0.0074 | 15.9217
17.5 | 1.262 | 0.08286 | -0.0076 | 15.2305
18 | 1.2733 | 0.08777 | -0.008 | 14.5072
18.5 | 1.2824 | 0.09299 | -0.0086 | 13.7907
19 | 1.2904 | 0.09844 | -0.0096 | 13.1085
19.5 | 1.2964 | 0.10423 | -0.011 | 12.4379
20 | 1.3023 | 0.10968 | -0.012 | 11.8736

## 37. Re 750k Mach 0.25 (1)
BIGFOIL.COM POLAR EXPORT
NACA66-618 a=0.6
NACA66-618 a=0.6 |  |  |  | Cl Max: | 1.638 | at alpha= | 11.5 | deg
JavaFoil+Calcfoil stall+Eppler ext transition |  |  |  | L/D Max: | 123.761 | at alpha= | 6 | deg
Re: | 750000 |  |  | Cd Min: | 0.00673 | at alpha= | -1 | deg
Mach: | 0.25 |  |  | Cl=0 at alpha= | -4.3016 | deg
|  |  |  | @ Cl=0.1, Cd= | 0.0092959
|  |  |  | @ Cl=0.4, Cd= | 0.0078266
|  |  |  | @ Cl=0.6, Cd= | 0.0075384
alpha (deg) | Cl | Cd | Cm | Cl/Cd
-17.5 | -0.326 | 0.18611 | -0.027 | -1.751
-17 | -0.375 | 0.17166 | -0.027 | -2.184
-16.5 | -0.419 | 0.16063 | -0.028 | -2.61
-16 | -0.459 | 0.14655 | -0.029 | -3.134
-15.5 | -0.495 | 0.13589 | -0.029 | -3.641
-15 | -0.525 | 0.12816 | -0.03 | -4.1
-14.5 | -0.551 | 0.11854 | -0.031 | -4.647
-14 | -0.571 | 0.1117 | -0.032 | -5.11
-13.5 | -0.585 | 0.10515 | -0.032 | -5.561
-13 | -0.593 | 0.09784 | -0.033 | -6.057
-12.5 | -0.594 | 0.09211 | -0.034 | -6.451
-12 | -0.589 | 0.086 | -0.035 | -6.855
-11.5 | -0.579 | 0.07972 | -0.036 | -7.261
-11 | -0.562 | 0.07428 | -0.037 | -7.568
-10.5 | -0.54 | 0.06879 | -0.038 | -7.855
-10 | -0.513 | 0.06529 | -0.039 | -7.857
-9.5 | -0.48 | 0.06077 | -0.04 | -7.902
-9 | -0.443 | 0.05644 | -0.042 | -7.848
-8.5 | -0.401 | 0.05314 | -0.039 | -7.537
-8 | -0.358 | 0.05029 | -0.039 | -7.111
-7.5 | -0.313 | 0.04748 | -0.039 | -6.593
-7 | -0.267 | 0.04478 | -0.039 | -5.961
-6.5 | -0.22 | 0.0421 | -0.042 | -5.222
-6 | -0.171 | 0.03968 | -0.044 | -4.32
-5.5 | -0.149 | 0.01086 | -0.086 | -13.755
-5 | -0.088 | 0.01061 | -0.087 | -8.262
-4.5 | -0.025 | 0.01035 | -0.089 | -2.409
-4 | 0.038 | 0.0101 | -0.09 | 3.813
-3.5 | 0.102 | 0.00927 | -0.091 | 11.052
-3 | 0.167 | 0.00985 | -0.093 | 16.969
-2.5 | 0.232 | 0.00968 | -0.094 | 23.936
-2 | 0.298 | 0.00951 | -0.095 | 31.293
-1.5 | 0.362 | 0.00937 | -0.096 | 38.654
-1 | 0.427 | 0.00673 | -0.098 | 63.425
-0.5 | 0.491 | 0.00678 | -0.099 | 72.426
0 | 0.539 | 0.00744 | -0.1 | 72.465
0.5 | 0.601 | 0.00754 | -0.101 | 79.667
1 | 0.662 | 0.0077 | -0.102 | 86.015
1.5 | 0.724 | 0.00784 | -0.103 | 92.289
2 | 0.785 | 0.00802 | -0.105 | 97.891
2.5 | 0.846 | 0.00817 | -0.106 | 103.48
3 | 0.907 | 0.00839 | -0.107 | 108.089
3.5 | 0.967 | 0.00859 | -0.108 | 112.666
4 | 1.028 | 0.00883 | -0.109 | 116.379
4.5 | 1.079 | 0.00912 | -0.11 | 118.35
5 | 1.135 | 0.00937 | -0.111 | 121.229
5.5 | 1.191 | 0.00971 | -0.113 | 122.678
6 | 1.245 | 0.01006 | -0.114 | 123.761
6.5 | 1.305 | 0.02121 | -0.116 | 61.526
7 | 1.355 | 0.02208 | -0.117 | 61.354
7.5 | 1.402 | 0.02304 | -0.118 | 60.858
8 | 1.446 | 0.02407 | -0.119 | 60.087
8.5 | 1.487 | 0.02518 | -0.12 | 59.063
9 | 1.525 | 0.02634 | -0.121 | 57.886
9.5 | 1.557 | 0.02752 | -0.122 | 56.603
10 | 1.586 | 0.02887 | -0.123 | 54.93
10.5 | 1.609 | 0.03024 | -0.125 | 53.203
11 | 1.626 | 0.03179 | -0.126 | 51.16
11.5 | 1.638 | 0.03345 | -0.127 | 48.953
12 | 1.636 | 0.03512 | -0.128 | 46.59
12.5 | 1.627 | 0.03678 | -0.129 | 44.23
13 | 1.609 | 0.0386 | -0.13 | 41.669
13.5 | 1.581 | 0.04044 | -0.13 | 39.099
14 | 1.31 | 0.10145 | -0.064 | 12.916
14.5 | 1.274 | 0.10939 | -0.063 | 11.65
15 | 1.232 | 0.11726 | -0.062 | 10.504
15.5 | 1.182 | 0.12515 | -0.059 | 9.445
16 | 1.127 | 0.13172 | -0.057 | 8.556
16.5 | 1.067 | 0.14268 | -0.059 | 7.48

## 38. Re 750k Mach 0.25 (2)
BIGFOIL.COM POLAR EXPORT
NACA66-618 a=0.6
NACA66-618 a=0.6 |  |  |  | Cl Max: | 1.2522 | at alpha= | 19 | deg
XFOIL ncrit=9 |  |  |  | L/D Max: | 116.312 | at alpha= | 6 | deg
Re: | 750000 |  |  | Cd Min: | 0.12924 | at alpha= | 20 | deg
Mach: | 0.25 |  |  | Cl=0 at alpha= | -4.9244 | deg
|  |  |  | @ Cl=0.1, Cd= | 0.012802
|  |  |  | @ Cl=0.4, Cd= | 0.010416
|  |  |  | @ Cl=0.6, Cd= | 0.01113
alpha (deg) | Cl | Cd | Cm | Cl/Cd
-15 | -0.1672 | 0.12837 | -0.1048 | -1.3025
-14.5 | -0.1513 | 0.12294 | -0.1083 | -1.2307
-14 | -0.1635 | 0.11106 | -0.1148 | -1.4722
-13.5 | -0.1403 | 0.10742 | -0.1165 | -1.3061
-13 | -0.1246 | 0.10229 | -0.1193 | -1.2181
-12.5 | -0.154 | 0.08661 | -0.1289 | -1.7781
-12 | -0.2952 | 0.05378 | -0.147 | -5.489
-11.5 | -0.3419 | 0.04618 | -0.1473 | -7.4036
-10.5 | -0.3875 | 0.03655 | -0.1385 | -10.6019
-10 | -0.4083 | 0.03247 | -0.1304 | -12.5747
-9 | -0.3895 | 0.02546 | -0.12 | -15.2985
-8.5 | -0.3469 | 0.02447 | -0.1187 | -14.1765
-8 | -0.3087 | 0.02149 | -0.1165 | -14.3648
-7.5 | -0.261 | 0.01929 | -0.1156 | -13.5303
-7 | -0.2094 | 0.01784 | -0.1152 | -11.7377
-6.5 | -0.156 | 0.01651 | -0.115 | -9.4488
-6 | -0.1035 | 0.01552 | -0.1146 | -6.6688
-5.5 | -0.0523 | 0.01476 | -0.1139 | -3.5434
-5 | -0.0073 | 0.01374 | -0.1123 | -0.5313
-4.5 | 0.041 | 0.01322 | -0.1112 | 3.1014
-4 | 0.0916 | 0.01287 | -0.1105 | 7.1173
-3.5 | 0.1412 | 0.01247 | -0.1096 | 11.3232
-3 | 0.1932 | 0.01232 | -0.1092 | 15.6818
-2.5 | 0.2439 | 0.01223 | -0.1085 | 19.9428
-2 | 0.2768 | 0.011 | -0.1053 | 25.1636
-1.5 | 0.3081 | 0.00992 | -0.1014 | 31.0585
-1 | 0.3606 | 0.01017 | -0.1008 | 35.4572
-0.5 | 0.4135 | 0.0105 | -0.1003 | 39.381
0 | 0.4675 | 0.01084 | -0.0999 | 43.1273
0.5 | 0.5244 | 0.01101 | -0.1001 | 47.6294
1 | 0.5845 | 0.01109 | -0.1013 | 52.7051
1.5 | 0.6472 | 0.01125 | -0.103 | 57.5289
2 | 0.6933 | 0.01159 | -0.1017 | 59.8188
2.5 | 0.7407 | 0.01184 | -0.1005 | 62.5591
3 | 0.7983 | 0.01184 | -0.1011 | 67.424
3.5 | 0.8635 | 0.01161 | -0.103 | 74.3755
4 | 0.9368 | 0.01137 | -0.1064 | 82.3923
4.5 | 0.9712 | 0.01162 | -0.1026 | 83.58
5 | 1.0331 | 0.01114 | -0.1036 | 92.7379
5.5 | 1.0887 | 0.01049 | -0.1031 | 103.7846
6 | 1.148 | 0.00987 | -0.1032 | 116.3121
6.5 | 1.1448 | 0.00993 | -0.0915 | 115.287
7 | 1.119 | 0.01136 | -0.0772 | 98.5035
7.5 | 1.1156 | 0.01282 | -0.0676 | 87.0203
8 | 1.1061 | 0.01672 | -0.0609 | 66.1543
8.5 | 1.0827 | 0.02057 | -0.051 | 52.6349
9 | 1.0666 | 0.02446 | -0.0428 | 43.6059
9.5 | 1.0545 | 0.0284 | -0.0357 | 37.1303
10 | 1.0478 | 0.03225 | -0.0296 | 32.4899
10.5 | 1.0385 | 0.03653 | -0.0238 | 28.4287
11 | 1.0484 | 0.03986 | -0.0202 | 26.3021
11.5 | 1.0716 | 0.04247 | -0.018 | 25.2319
12 | 1.0946 | 0.0452 | -0.0159 | 24.2168
12.5 | 1.1152 | 0.04822 | -0.0139 | 23.1273
13 | 1.1317 | 0.05173 | -0.0118 | 21.8771
13.5 | 1.1503 | 0.05517 | -0.0101 | 20.8501
14 | 1.1649 | 0.05912 | -0.0085 | 19.704
14.5 | 1.169 | 0.06422 | -0.0067 | 18.2031
15 | 1.1868 | 0.06817 | -0.0058 | 17.4094
15.5 | 1.1998 | 0.07276 | -0.0051 | 16.4898
16 | 1.2115 | 0.07761 | -0.0046 | 15.6101
16.5 | 1.2187 | 0.08293 | -0.0043 | 14.6955
17 | 1.2283 | 0.08817 | -0.0042 | 13.931
17.5 | 1.2387 | 0.09356 | -0.0046 | 13.2396
18 | 1.2456 | 0.09951 | -0.0054 | 12.5173
18.5 | 1.25 | 0.10593 | -0.0067 | 11.8002
19 | 1.2522 | 0.11279 | -0.0086 | 11.102
19.5 | 1.2499 | 0.12016 | -0.0109 | 10.402
20 | 1.239 | 0.12924 | -0.0144 | 9.5868

## 39. Re 750k Mach 0.50 (1)
BIGFOIL.COM POLAR EXPORT
NACA66-618 a=0.6
NACA66-618 a=0.6 |  |  |  | Cl Max: | 1.523 | at alpha= | 8 | deg
JavaFoil+Calcfoil stall+Eppler ext transition |  |  |  | L/D Max: | 112.459 | at alpha= | 5.5 | deg
Re: | 750000 |  |  | Cd Min: | 0.00739 | at alpha= | -0.5 | deg
Mach: | 0.5 |  |  | Cl=0 at alpha= | -4.3281 | deg
|  |  |  | @ Cl=0.1, Cd= | 0.010766
|  |  |  | @ Cl=0.4, Cd= | 0.0099271
|  |  |  | @ Cl=0.6, Cd= | 0.0083946
alpha (deg) | Cl | Cd | Cm | Cl/Cd
-20 | -0.892 | 0.20794 | -0.033 | -4.288
-19.5 | -0.864 | 0.20642 | -0.033 | -4.186
-19 | -0.835 | 0.1954 | -0.033 | -4.271
-18.5 | -0.806 | 0.19345 | -0.033 | -4.166
-18 | -0.778 | 0.18542 | -0.033 | -4.196
-17.5 | -0.75 | 0.18296 | -0.034 | -4.1
-17 | -0.722 | 0.17863 | -0.035 | -4.043
-16.5 | -0.694 | 0.17067 | -0.035 | -4.065
-16 | -0.664 | 0.1655 | -0.034 | -4.014
-15.5 | -0.636 | 0.1582 | -0.034 | -4.021
-15 | -0.608 | 0.15412 | -0.035 | -3.946
-14.5 | -0.58 | 0.14442 | -0.036 | -4.016
-14 | -0.552 | 0.14033 | -0.036 | -3.933
-13.5 | -0.524 | 0.13632 | -0.037 | -3.841
-13 | -0.495 | 0.13349 | -0.038 | -3.712
-12.5 | -0.466 | 0.12568 | -0.035 | -3.707
-12 | -0.438 | 0.1223 | -0.035 | -3.579
-11.5 | -0.409 | 0.16271 | -0.036 | -2.516
-11 | -0.381 | 0.1118 | -0.037 | -3.408
-10.5 | -0.353 | 0.11226 | -0.037 | -3.142
-10 | -0.324 | 0.1087 | -0.038 | -2.984
-9.5 | -0.296 | 0.07225 | -0.041 | -4.103
-9 | -0.268 | 0.08253 | -0.039 | -3.242
-8.5 | -0.239 | 0.07162 | -0.04 | -3.339
-8 | -0.329 | 0.06017 | -0.042 | -5.47
-7.5 | -0.313 | 0.05299 | -0.044 | -5.905
-7 | -0.278 | 0.04865 | -0.043 | -5.708
-6.5 | -0.234 | 0.04515 | -0.043 | -5.18
-6 | -0.185 | 0.04201 | -0.044 | -4.403
-5.5 | -0.133 | 0.03971 | -0.045 | -3.343
-5 | -0.078 | 0.03757 | -0.046 | -2.085
-4.5 | -0.022 | 0.0356 | -0.049 | -0.629
-4 | 0.042 | 0.01097 | -0.099 | 3.873
-3.5 | 0.113 | 0.01072 | -0.1 | 10.572
-3 | 0.185 | 0.01049 | -0.102 | 17.604
-2.5 | 0.257 | 0.01027 | -0.103 | 24.993
-2 | 0.331 | 0.01009 | -0.105 | 32.76
-1.5 | 0.403 | 0.00992 | -0.106 | 40.59
-1 | 0.475 | 0.0092 | -0.108 | 51.641
-0.5 | 0.549 | 0.00739 | -0.109 | 74.297
0 | 0.598 | 0.00839 | -0.111 | 71.237
0.5 | 0.667 | 0.00855 | -0.112 | 77.984
1 | 0.735 | 0.00878 | -0.113 | 83.651
1.5 | 0.803 | 0.00895 | -0.115 | 89.717
2 | 0.871 | 0.00919 | -0.116 | 94.702
2.5 | 0.938 | 0.00943 | -0.117 | 99.53
3 | 1.006 | 0.00969 | -0.118 | 103.799
3.5 | 1.073 | 0.01001 | -0.12 | 107.216
4 | 1.14 | 0.01036 | -0.121 | 110.009
4.5 | 1.193 | 0.01075 | -0.122 | 110.988
5 | 1.252 | 0.01116 | -0.123 | 112.209
5.5 | 1.31 | 0.01165 | -0.124 | 112.459
6 | 1.378 | 0.02523 | -0.127 | 54.62
6.5 | 1.429 | 0.02647 | -0.128 | 53.972
7 | 1.472 | 0.02794 | -0.13 | 52.666
7.5 | 1.505 | 0.02958 | -0.131 | 50.881
8 | 1.523 | 0.03141 | -0.132 | 48.508
8.5 | 1.519 | 0.03349 | -0.133 | 45.371
9 | 1.474 | 0.03596 | -0.135 | 40.989
9.5 | 1.104 | 0.06847 | -0.056 | 16.12
10 | 0.798 | 0.09506 | -0.051 | 8.396
10.5 | 0.826 | 0.10169 | -0.057 | 8.123
11 | 0.853 | 0.10484 | -0.058 | 8.136
11.5 | 0.88 | 0.11727 | -0.058 | 7.502
12 | 0.908 | 0.12545 | -0.064 | 7.236
12.5 | 0.935 | 0.12728 | -0.066 | 7.344
13 | 0.961 | 0.13059 | -0.066 | 7.362

## 40. Re 750k Mach 0.50 (2)
BIGFOIL.COM POLAR EXPORT
NACA66-618 a=0.6
NACA66-618 a=0.6 |  |  |  | Cl Max: | 0.459 | at alpha= | 1.5 | deg
XFOIL ncrit=9 |  |  |  | L/D Max: | 25.7287 | at alpha= | 1.5 | deg
Re: | 750000 |  |  | Cd Min: | 0.21583 | at alpha= | -20 | deg
Mach: | 0.5 |  |  | Cl=0 at alpha= | -5.17 | deg
|  |  |  | @ Cl=0.1, Cd= | 0.015912
|  |  |  | @ Cl=0.4, Cd= | 0.018044
|  |  |  | @ Cl=0.6, Cd= | 0.01784
alpha (deg) | Cl | Cd | Cm | Cl/Cd
-20 | -0.2907 | 0.21583 | -0.0752 | -1.3469
-19.5 | -0.2667 | 0.20864 | -0.0794 | -1.2783
-19 | -0.2431 | 0.20227 | -0.0838 | -1.2019
-18.5 | -0.2213 | 0.19528 | -0.0883 | -1.1332
-18 | -0.2007 | 0.18788 | -0.0929 | -1.0682
-17.5 | -0.1834 | 0.17968 | -0.0977 | -1.0207
-16.5 | -0.1453 | 0.16468 | -0.1061 | -0.88232
-16 | -0.1266 | 0.15727 | -0.1101 | -0.80499
-15.5 | -0.0523 | 0.13083 | -0.101 | -0.39976
-15 | -0.0342 | 0.12679 | -0.1054 | -0.26974
-14.5 | -0.0281 | 0.12188 | -0.1112 | -0.23055
-14 | -0.0251 | 0.11584 | -0.1174 | -0.21668
-13.5 | 0.0051 | 0.1119 | -0.1191 | 0.045576
-13 | 0.0007 | 0.10398 | -0.126 | 0.0067321
-12.5 | 0.0208 | 0.0985 | -0.1281 | 0.21117
-12 | -0.0152 | 0.09893 | -0.1436 | -0.15364
-11.5 | 0.0054 | 0.09398 | -0.146 | 0.057459
-11 | -0.0034 | 0.08385 | -0.1535 | -0.040549
-10.5 | -0.0082 | 0.07467 | -0.1581 | -0.10982
-10 | -0.0024 | 0.06825 | -0.1609 | -0.035165
-9.5 | -0.0082 | 0.05916 | -0.167 | -0.13861
-9 | -0.0342 | 0.04997 | -0.1726 | -0.68441
-8.5 | -0.1115 | 0.03798 | -0.1716 | -2.9358
-8 | -0.1351 | 0.03357 | -0.1656 | -4.0244
-7.5 | -0.1563 | 0.03007 | -0.1562 | -5.1979
-7 | -0.1546 | 0.02637 | -0.1488 | -5.8627
-6.5 | -0.1322 | 0.02308 | -0.143 | -5.7279
-6 | -0.0906 | 0.02035 | -0.1394 | -4.4521
-5.5 | -0.0365 | 0.01849 | -0.1375 | -1.974
-5 | 0.0188 | 0.01732 | -0.1356 | 1.0855
-4.5 | 0.0662 | 0.01633 | -0.1326 | 4.0539
-4 | 0.105 | 0.01585 | -0.1281 | 6.6246
-3.5 | 0.144 | 0.01567 | -0.1236 | 9.1895
-3 | 0.1838 | 0.01564 | -0.1192 | 11.7519
-2.5 | 0.2253 | 0.01533 | -0.1152 | 14.6967
-2 | 0.2747 | 0.01525 | -0.1126 | 18.0131
-1.5 | 0.1841 | 0.01833 | -0.0861 | 10.0436
-1 | 0.1461 | 0.0216 | -0.071 | 6.7639
-0.5 | 0.2015 | 0.02041 | -0.0699 | 9.8726
0 | 0.2455 | 0.01858 | -0.0666 | 13.2131
0.5 | 0.3114 | 0.01838 | -0.066 | 16.9423
1 | 0.3839 | 0.0181 | -0.0671 | 21.2099
1.5 | 0.459 | 0.01784 | -0.0688 | 25.7287

## 41. Re 1M Mach 0.00 (1)
BIGFOIL.COM POLAR EXPORT
NACA66-618 a=0.6
NACA66-618 a=0.6 |  |  |  | Cl Max: | 1.689 | at alpha= | 13.5 | deg
JavaFoil+Calcfoil stall+Eppler ext transition |  |  |  | L/D Max: | 147.104 | at alpha= | 6 | deg
Re: | 1000000 |  |  | Cd Min: | 0.00597 | at alpha= | -1 | deg
Mach: | 0 |  |  | Cl=0 at alpha= | -4.3064 | deg
|  |  |  | @ Cl=0.1, Cd= | 0.00913
|  |  |  | @ Cl=0.4, Cd= | 0.0065047
|  |  |  | @ Cl=0.6, Cd= | 0.006476
alpha (deg) | Cl | Cd | Cm | Cl/Cd
-20 | -0.609 | 0.18657 | -0.024 | -3.264
-19.5 | -0.624 | 0.17785 | -0.025 | -3.508
-19 | -0.638 | 0.17195 | -0.026 | -3.711
-18.5 | -0.651 | 0.15969 | -0.026 | -4.079
-18 | -0.663 | 0.15744 | -0.027 | -4.212
-17.5 | -0.674 | 0.14785 | -0.028 | -4.56
-17 | -0.683 | 0.13819 | -0.028 | -4.943
-16.5 | -0.69 | 0.13243 | -0.029 | -5.21
-16 | -0.695 | 0.12743 | -0.029 | -5.453
-15.5 | -0.697 | 0.12032 | -0.03 | -5.796
-15 | -0.697 | 0.11174 | -0.031 | -6.24
-14.5 | -0.694 | 0.10524 | -0.032 | -6.596
-14 | -0.688 | 0.10097 | -0.032 | -6.811
-13.5 | -0.678 | 0.09373 | -0.033 | -7.237
-13 | -0.665 | 0.08803 | -0.034 | -7.558
-12.5 | -0.649 | 0.0825 | -0.035 | -7.865
-12 | -0.629 | 0.07897 | -0.036 | -7.961
-11.5 | -0.605 | 0.07406 | -0.036 | -8.175
-11 | -0.579 | 0.0696 | -0.038 | -8.318
-10.5 | -0.55 | 0.06413 | -0.04 | -8.581
-10 | -0.519 | 0.059 | -0.043 | -8.794
-9.5 | -0.491 | 0.04881 | -0.052 | -10.067
-9 | -0.53 | 0.01352 | -0.075 | -39.17
-8.5 | -0.396 | 0.05087 | -0.04 | -7.777
-8 | -0.352 | 0.04744 | -0.041 | -7.423
-7.5 | -0.307 | 0.04557 | -0.041 | -6.738
-7 | -0.321 | 0.01075 | -0.08 | -29.839
-6.5 | -0.264 | 0.01047 | -0.082 | -25.171
-6 | -0.205 | 0.01019 | -0.083 | -20.138
-5.5 | -0.146 | 0.00994 | -0.084 | -14.656
-5 | -0.085 | 0.00906 | -0.086 | -9.422
-4.5 | -0.024 | 0.00959 | -0.087 | -2.536
-4 | 0.038 | 0.00942 | -0.088 | 3.981
-3.5 | 0.1 | 0.00913 | -0.089 | 10.908
-3 | 0.162 | 0.00896 | -0.091 | 18.087
-2.5 | 0.225 | 0.00879 | -0.092 | 25.536
-2 | 0.288 | 0.00865 | -0.093 | 33.328
-1.5 | 0.351 | 0.00852 | -0.094 | 41.172
-1 | 0.413 | 0.00597 | -0.095 | 69.176
-0.5 | 0.476 | 0.00601 | -0.097 | 79.123
0 | 0.527 | 0.00638 | -0.098 | 82.493
0.5 | 0.587 | 0.00645 | -0.099 | 90.95
1 | 0.647 | 0.00657 | -0.1 | 98.548
1.5 | 0.707 | 0.00667 | -0.101 | 106.127
2 | 0.767 | 0.0068 | -0.102 | 112.809
2.5 | 0.827 | 0.00694 | -0.104 | 119.101
3 | 0.886 | 0.00706 | -0.105 | 125.607
3.5 | 0.946 | 0.00722 | -0.106 | 130.896
4 | 1.005 | 0.0074 | -0.107 | 135.78
4.5 | 1.055 | 0.00761 | -0.108 | 138.703
5 | 1.111 | 0.00779 | -0.109 | 142.604
5.5 | 1.165 | 0.00803 | -0.11 | 145.066
6 | 1.219 | 0.00829 | -0.111 | 147.104
6.5 | 1.27 | 0.01892 | -0.112 | 67.147
7 | 1.32 | 0.01977 | -0.113 | 66.775
7.5 | 1.368 | 0.02059 | -0.115 | 66.468
8 | 1.414 | 0.02142 | -0.116 | 66.044
8.5 | 1.458 | 0.02231 | -0.117 | 65.347
9 | 1.498 | 0.02325 | -0.118 | 64.441
9.5 | 1.536 | 0.02427 | -0.119 | 63.293
10 | 1.571 | 0.02534 | -0.12 | 61.996
10.5 | 1.602 | 0.02634 | -0.121 | 60.825
11 | 1.63 | 0.02757 | -0.122 | 59.121
11.5 | 1.654 | 0.02883 | -0.123 | 57.369
12 | 1.67 | 0.03044 | -0.124 | 54.859
12.5 | 1.681 | 0.03159 | -0.125 | 53.199
13 | 1.687 | 0.03297 | -0.126 | 51.162
13.5 | 1.689 | 0.03467 | -0.127 | 48.713
14 | 1.686 | 0.03625 | -0.128 | 46.501
14.5 | 1.677 | 0.03799 | -0.129 | 44.161
15 | 1.665 | 0.03991 | -0.13 | 41.723
15.5 | 1.648 | 0.04202 | -0.13 | 39.215
16 | 1.627 | 0.04445 | -0.131 | 36.599
16.5 | 1.601 | 0.04673 | -0.132 | 34.263
17 | 1.566 | 0.05 | -0.132 | 31.32
17.5 | 1.527 | 0.05319 | -0.132 | 28.7
18 | 1.283 | 0.14442 | -0.076 | 8.887
18.5 | 1.245 | 0.15418 | -0.069 | 8.077

## 42. Re 1M Mach 0.00 (2)
BIGFOIL.COM POLAR EXPORT
NACA66-618 a=0.6
NACA66-618 a=0.6 |  |  |  | Cl Max: | 1.3348 | at alpha= | 20 | deg
XFOIL ncrit=9 |  |  |  | L/D Max: | 148.244 | at alpha= | 6.5 | deg
Re: | 1000000 |  |  | Cd Min: | 0.15123 | at alpha= | -17.5 | deg
Mach: | 0 |  |  | Cl=0 at alpha= | -4.8172 | deg
|  |  |  | @ Cl=0.1, Cd= | 0.010775
|  |  |  | @ Cl=0.4, Cd= | 0.0077657
|  |  |  | @ Cl=0.6, Cd= | 0.0084605
alpha (deg) | Cl | Cd | Cm | Cl/Cd
-17.5 | -0.2696 | 0.15123 | -0.0837 | -1.7827
-17 | -0.2662 | 0.1419 | -0.0884 | -1.876
-16.5 | -0.246 | 0.13753 | -0.0917 | -1.7887
-16 | -0.6469 | 0.05017 | -0.135 | -12.8942
-15.5 | -0.67 | 0.04316 | -0.1372 | -15.5236
-15 | -0.6828 | 0.03844 | -0.1369 | -17.7627
-14.5 | -0.697 | 0.03398 | -0.1348 | -20.5121
-14 | -0.6883 | 0.03158 | -0.1326 | -21.7954
-13.5 | -0.6696 | 0.03029 | -0.1305 | -22.1063
-13 | -0.6525 | 0.02889 | -0.1277 | -22.5857
-12.5 | -0.6331 | 0.02768 | -0.1245 | -22.8721
-12 | -0.6176 | 0.02606 | -0.1204 | -23.6992
-11.5 | -0.5998 | 0.02481 | -0.1158 | -24.1757
-11 | -0.5711 | 0.0233 | -0.113 | -24.5107
-10.5 | -0.5359 | 0.02246 | -0.1108 | -23.8602
-10 | -0.4979 | 0.01973 | -0.1096 | -25.2357
-9.5 | -0.4535 | 0.01837 | -0.1089 | -24.687
-9 | -0.4082 | 0.01778 | -0.1082 | -22.9584
-8.5 | -0.3606 | 0.01702 | -0.1078 | -21.1868
-8 | -0.3115 | 0.01614 | -0.1075 | -19.2999
-7.5 | -0.2615 | 0.01532 | -0.1073 | -17.0692
-7 | -0.2109 | 0.01466 | -0.1072 | -14.3861
-6.5 | -0.1655 | 0.01327 | -0.1063 | -12.4717
-6 | -0.1179 | 0.01265 | -0.1057 | -9.3202
-5.5 | -0.0689 | 0.01213 | -0.1052 | -5.6801
-5 | -0.0189 | 0.01169 | -0.1049 | -1.6168
-4.5 | 0.0328 | 0.01138 | -0.1048 | 2.8822
-4 | 0.0814 | 0.01086 | -0.1043 | 7.4954
-3.5 | 0.1341 | 0.01062 | -0.1044 | 12.6271
-3 | 0.1865 | 0.01035 | -0.1044 | 18.0193
-2.5 | 0.2396 | 0.01013 | -0.1046 | 23.6525
-2 | 0.2781 | 0.00883 | -0.1027 | 31.4949
-1.5 | 0.3172 | 0.00764 | -0.1006 | 41.5183
-1 | 0.3733 | 0.0077 | -0.1012 | 48.4805
-0.5 | 0.4302 | 0.00784 | -0.1019 | 54.8724
0 | 0.4868 | 0.00812 | -0.1026 | 59.9507
0.5 | 0.5422 | 0.0084 | -0.1031 | 64.5476
1 | 0.5991 | 0.00846 | -0.1041 | 70.8156
1.5 | 0.6553 | 0.00849 | -0.1049 | 77.1849
2 | 0.7116 | 0.00852 | -0.1057 | 83.5211
2.5 | 0.7695 | 0.00853 | -0.1069 | 90.211
3 | 0.8296 | 0.00849 | -0.1084 | 97.715
3.5 | 0.8892 | 0.0086 | -0.1099 | 103.3953
4 | 0.9408 | 0.00854 | -0.1098 | 110.1639
4.5 | 0.9965 | 0.00839 | -0.1104 | 118.7723
5 | 1.0536 | 0.00807 | -0.1111 | 130.5576
5.5 | 1.1018 | 0.00789 | -0.1101 | 139.6451
6 | 1.1387 | 0.0077 | -0.1068 | 147.8831
6.5 | 1.1563 | 0.0078 | -0.0996 | 148.2436
7 | 1.1414 | 0.00881 | -0.0868 | 129.5573
7.5 | 1.0918 | 0.01158 | -0.0693 | 94.2832
8 | 1.0838 | 0.01529 | -0.0628 | 70.8829
8.5 | 1.0632 | 0.0189 | -0.0534 | 56.254
9 | 1.0559 | 0.02214 | -0.0463 | 47.692
9.5 | 1.0509 | 0.02543 | -0.0399 | 41.3252
10 | 1.0487 | 0.02873 | -0.0342 | 36.5019
10.5 | 1.0484 | 0.03217 | -0.0291 | 32.5894
11 | 1.0658 | 0.03469 | -0.0261 | 30.7236
11.5 | 1.0923 | 0.03669 | -0.0243 | 29.7711
12 | 1.1162 | 0.03895 | -0.0223 | 28.6573
12.5 | 1.1434 | 0.04102 | -0.0208 | 27.8742
13 | 1.1686 | 0.04331 | -0.0193 | 26.9822
13.5 | 1.1841 | 0.04644 | -0.0171 | 25.4974
14 | 1.2089 | 0.04891 | -0.0159 | 24.7168
14.5 | 1.2305 | 0.05173 | -0.0147 | 23.787
15 | 1.2482 | 0.05498 | -0.0134 | 22.7028
15.5 | 1.2547 | 0.05942 | -0.0117 | 21.1158
16 | 1.2732 | 0.06285 | -0.011 | 20.2578
16.5 | 1.2878 | 0.06677 | -0.0103 | 19.2871
17 | 1.3024 | 0.07078 | -0.0099 | 18.4007
17.5 | 1.3133 | 0.07535 | -0.0097 | 17.4293
18 | 1.3146 | 0.08117 | -0.0097 | 16.1956
18.5 | 1.3156 | 0.08715 | -0.0099 | 15.0958
19 | 1.3237 | 0.0925 | -0.0107 | 14.3103
19.5 | 1.3309 | 0.09809 | -0.0119 | 13.5682
20 | 1.3348 | 0.10415 | -0.0133 | 12.8161

## 43. Re 1M Mach 0.10 (1)
BIGFOIL.COM POLAR EXPORT
NACA66-618 a=0.6
NACA66-618 a=0.6 |  |  |  | Cl Max: | 1.68 | at alpha= | 13 | deg
JavaFoil+Calcfoil stall+Eppler ext transition |  |  |  | L/D Max: | 146.21 | at alpha= | 6 | deg
Re: | 1000000 |  |  | Cd Min: | 0.00597 | at alpha= | -1 | deg
Mach: | 0.1 |  |  | Cl=0 at alpha= | -4.3064 | deg
|  |  |  | @ Cl=0.1, Cd= | 0.00922
|  |  |  | @ Cl=0.4, Cd= | 0.0065821
|  |  |  | @ Cl=0.6, Cd= | 0.0065217
alpha (deg) | Cl | Cd | Cm | Cl/Cd
-20 | -0.56 | 0.19377 | -0.024 | -2.889
-19.5 | -0.578 | 0.18326 | -0.025 | -3.152
-19 | -0.595 | 0.17111 | -0.025 | -3.476
-18.5 | -0.611 | 0.16644 | -0.026 | -3.673
-18 | -0.627 | 0.15513 | -0.027 | -4.04
-17.5 | -0.641 | 0.14902 | -0.027 | -4.299
-17 | -0.653 | 0.14253 | -0.028 | -4.581
-16.5 | -0.663 | 0.13651 | -0.029 | -4.858
-16 | -0.671 | 0.12898 | -0.029 | -5.204
-15.5 | -0.677 | 0.12149 | -0.03 | -5.571
-15 | -0.68 | 0.11414 | -0.031 | -5.954
-14.5 | -0.68 | 0.10783 | -0.032 | -6.302
-14 | -0.676 | 0.09995 | -0.032 | -6.762
-13.5 | -0.669 | 0.09528 | -0.033 | -7.019
-13 | -0.658 | 0.08921 | -0.034 | -7.375
-12.5 | -0.643 | 0.08429 | -0.035 | -7.63
-12 | -0.625 | 0.07993 | -0.036 | -7.818
-11.5 | -0.603 | 0.07477 | -0.037 | -8.063
-11 | -0.577 | 0.07034 | -0.037 | -8.207
-10.5 | -0.549 | 0.06469 | -0.04 | -8.491
-10 | -0.518 | 0.06004 | -0.042 | -8.629
-9.5 | -0.485 | 0.05409 | -0.047 | -8.965
-9 | -0.529 | 0.01375 | -0.075 | -38.5
-8.5 | -0.401 | 0.04771 | -0.047 | -8.404
-8 | -0.431 | 0.01104 | -0.078 | -39.071
-7.5 | -0.308 | 0.04578 | -0.04 | -6.728
-7 | -0.322 | 0.01077 | -0.081 | -29.865
-6.5 | -0.265 | 0.0105 | -0.082 | -25.181
-6 | -0.206 | 0.01023 | -0.083 | -20.135
-5.5 | -0.146 | 0.00997 | -0.085 | -14.667
-5 | -0.086 | 0.0091 | -0.086 | -9.424
-4.5 | -0.024 | 0.00968 | -0.087 | -2.525
-4 | 0.038 | 0.00941 | -0.089 | 4.003
-3.5 | 0.1 | 0.00922 | -0.09 | 10.861
-3 | 0.163 | 0.00904 | -0.091 | 18.003
-2.5 | 0.226 | 0.00887 | -0.092 | 25.442
-2 | 0.29 | 0.00863 | -0.093 | 33.557
-1.5 | 0.353 | 0.0085 | -0.095 | 41.452
-1 | 0.415 | 0.00597 | -0.096 | 69.563
-0.5 | 0.478 | 0.00605 | -0.097 | 79.035
0 | 0.529 | 0.0064 | -0.098 | 82.694
0.5 | 0.59 | 0.00651 | -0.099 | 90.652
1 | 0.65 | 0.00658 | -0.101 | 98.752
1.5 | 0.711 | 0.00672 | -0.102 | 105.743
2 | 0.771 | 0.00682 | -0.103 | 113.009
2.5 | 0.831 | 0.00696 | -0.104 | 119.295
3 | 0.89 | 0.00712 | -0.105 | 125.093
3.5 | 0.95 | 0.00725 | -0.106 | 130.956
4 | 1.009 | 0.00744 | -0.107 | 135.754
4.5 | 1.06 | 0.00765 | -0.109 | 138.587
5 | 1.116 | 0.00787 | -0.11 | 141.798
5.5 | 1.171 | 0.00812 | -0.111 | 144.243
6 | 1.224 | 0.00837 | -0.112 | 146.21
6.5 | 1.276 | 0.01905 | -0.113 | 66.954
7 | 1.326 | 0.01993 | -0.114 | 66.524
7.5 | 1.374 | 0.02075 | -0.115 | 66.196
8 | 1.42 | 0.02163 | -0.116 | 65.634
8.5 | 1.463 | 0.02258 | -0.117 | 64.798
9 | 1.503 | 0.02348 | -0.118 | 64.013
9.5 | 1.54 | 0.02451 | -0.119 | 62.842
10 | 1.574 | 0.0256 | -0.121 | 61.479
10.5 | 1.605 | 0.02674 | -0.122 | 60.014
11 | 1.631 | 0.02802 | -0.123 | 58.208
11.5 | 1.653 | 0.0293 | -0.124 | 56.436
12 | 1.667 | 0.03085 | -0.125 | 54.036
12.5 | 1.676 | 0.0322 | -0.126 | 52.055
13 | 1.68 | 0.03349 | -0.127 | 50.157
13.5 | 1.678 | 0.03513 | -0.128 | 47.768
14 | 1.671 | 0.03679 | -0.128 | 45.438
14.5 | 1.66 | 0.03882 | -0.129 | 42.753
15 | 1.643 | 0.04057 | -0.13 | 40.5
15.5 | 1.621 | 0.04303 | -0.131 | 37.669
16 | 1.595 | 0.04487 | -0.132 | 35.554
16.5 | 1.561 | 0.0485 | -0.132 | 32.186
17 | 1.351 | 0.11144 | -0.1 | 12.124
17.5 | 1.274 | 0.13897 | -0.074 | 9.164
18 | 1.233 | 0.14909 | -0.067 | 8.272

## 44. Re 1M Mach 0.10 (2)
BIGFOIL.COM POLAR EXPORT
NACA66-618 a=0.6
NACA66-618 a=0.6 |  |  |  | Cl Max: | 1.3253 | at alpha= | 20 | deg
XFOIL ncrit=9 |  |  |  | L/D Max: | 147.216 | at alpha= | 6 | deg
Re: | 1000000 |  |  | Cd Min: | 0.18105 | at alpha= | -19 | deg
Mach: | 0.1 |  |  | Cl=0 at alpha= | -4.8266 | deg
|  |  |  | @ Cl=0.1, Cd= | 0.010831
|  |  |  | @ Cl=0.4, Cd= | 0.0078194
|  |  |  | @ Cl=0.6, Cd= | 0.008518
alpha (deg) | Cl | Cd | Cm | Cl/Cd
-19 | -0.2796 | 0.18105 | -0.0713 | -1.5443
-18.5 | -0.2632 | 0.17526 | -0.0749 | -1.5018
-17.5 | -0.2675 | 0.15179 | -0.0841 | -1.7623
-17 | -0.1914 | 0.13596 | -0.074 | -1.4078
-16.5 | -0.1744 | 0.13345 | -0.078 | -1.3069
-16 | -0.2384 | 0.1297 | -0.0967 | -1.8381
-15.5 | -0.581 | 0.05303 | -0.1357 | -10.9561
-15 | -0.6282 | 0.04334 | -0.1392 | -14.4947
-14 | -0.6569 | 0.03397 | -0.1365 | -19.3377
-13.5 | -0.6405 | 0.03239 | -0.1347 | -19.7746
-13 | -0.6264 | 0.03073 | -0.1321 | -20.384
-12.5 | -0.6094 | 0.02941 | -0.129 | -20.7208
-12 | -0.5985 | 0.02752 | -0.1247 | -21.7478
-11.5 | -0.5856 | 0.02593 | -0.1197 | -22.5839
-11 | -0.5645 | 0.02411 | -0.1157 | -23.4135
-10.5 | -0.5321 | 0.02305 | -0.1131 | -23.0846
-10 | -0.4971 | 0.02056 | -0.1112 | -24.178
-9.5 | -0.4538 | 0.01879 | -0.1104 | -24.1511
-9 | -0.4087 | 0.01816 | -0.1096 | -22.5055
-8.5 | -0.3612 | 0.01734 | -0.109 | -20.8304
-8 | -0.3121 | 0.01641 | -0.1087 | -19.0189
-7.5 | -0.2618 | 0.01549 | -0.1085 | -16.9012
-7 | -0.211 | 0.01478 | -0.1083 | -14.276
-6.5 | -0.1645 | 0.01344 | -0.1075 | -12.2396
-6 | -0.117 | 0.01274 | -0.1068 | -9.1837
-5.5 | -0.068 | 0.01221 | -0.1062 | -5.5692
-5 | -0.0179 | 0.01176 | -0.1058 | -1.5221
-4.5 | 0.0337 | 0.01143 | -0.1056 | 2.9484
-4 | 0.0825 | 0.01091 | -0.105 | 7.5619
-3.5 | 0.1354 | 0.01067 | -0.1051 | 12.6898
-3 | 0.1879 | 0.0104 | -0.1051 | 18.0673
-2.5 | 0.2413 | 0.01019 | -0.1053 | 23.6801
-2 | 0.2808 | 0.00895 | -0.1035 | 31.3743
-1.5 | 0.3189 | 0.00769 | -0.1012 | 41.4694
-1 | 0.3752 | 0.00775 | -0.1018 | 48.4129
-0.5 | 0.4324 | 0.00791 | -0.1025 | 54.665
0 | 0.4889 | 0.00824 | -0.1031 | 59.3325
0.5 | 0.5445 | 0.00845 | -0.1035 | 64.4379
1 | 0.6016 | 0.00852 | -0.1045 | 70.6103
1.5 | 0.658 | 0.00857 | -0.1053 | 76.7795
2 | 0.7147 | 0.00859 | -0.1061 | 83.2014
2.5 | 0.7731 | 0.0086 | -0.1073 | 89.8953
3 | 0.8339 | 0.00856 | -0.1089 | 97.4182
3.5 | 0.893 | 0.00867 | -0.1102 | 102.9988
4 | 0.9447 | 0.00861 | -0.11 | 109.7213
4.5 | 1.0013 | 0.00846 | -0.1107 | 118.357
5 | 1.0579 | 0.00814 | -0.1113 | 129.9631
5.5 | 1.1067 | 0.00795 | -0.1103 | 139.2075
6 | 1.1424 | 0.00776 | -0.1066 | 147.2165
6.5 | 1.1565 | 0.00791 | -0.0987 | 146.2073
7 | 1.1411 | 0.009 | -0.0858 | 126.7889
7.5 | 1.0902 | 0.01188 | -0.0682 | 91.7677
8 | 1.0822 | 0.0157 | -0.0618 | 68.9299
8.5 | 1.0616 | 0.01936 | -0.0525 | 54.8347
9 | 1.0545 | 0.02263 | -0.0454 | 46.5974
9.5 | 1.049 | 0.02598 | -0.0389 | 40.3772
10 | 1.0461 | 0.02937 | -0.0332 | 35.618
10.5 | 1.0464 | 0.0328 | -0.0282 | 31.9024
11 | 1.0653 | 0.03529 | -0.0254 | 30.187
11.5 | 1.0924 | 0.03729 | -0.0235 | 29.2947
12 | 1.1146 | 0.03972 | -0.0214 | 28.0614
12.5 | 1.1433 | 0.04173 | -0.02 | 27.3976
13 | 1.1671 | 0.0442 | -0.0184 | 26.405
13.5 | 1.1835 | 0.04731 | -0.0163 | 25.0159
14 | 1.2072 | 0.04995 | -0.015 | 24.1682
14.5 | 1.2279 | 0.05293 | -0.0137 | 23.1986
15 | 1.2444 | 0.05636 | -0.0123 | 22.0795
15.5 | 1.2523 | 0.06078 | -0.0108 | 20.6038
16 | 1.2693 | 0.06446 | -0.01 | 19.6913
16.5 | 1.2825 | 0.06862 | -0.0094 | 18.6899
17 | 1.2964 | 0.07286 | -0.009 | 17.793
17.5 | 1.3062 | 0.07767 | -0.0089 | 16.8173
18 | 1.3022 | 0.08417 | -0.0088 | 15.4711
18.5 | 1.3097 | 0.08955 | -0.0093 | 14.6253
19 | 1.3166 | 0.09519 | -0.0102 | 13.8313
19.5 | 1.3222 | 0.10108 | -0.0116 | 13.0807
20 | 1.3253 | 0.10741 | -0.0132 | 12.3387

## 45. Re 1M Mach 0.25 (1)
BIGFOIL.COM POLAR EXPORT
NACA66-618 a=0.6
NACA66-618 a=0.6 |  |  |  | Cl Max: | 1.639 | at alpha= | 11.5 | deg
JavaFoil+Calcfoil stall+Eppler ext transition |  |  |  | L/D Max: | 143.601 | at alpha= | 6 | deg
Re: | 1000000 |  |  | Cd Min: | 0.0061 | at alpha= | -1 | deg
Mach: | 0.25 |  |  | Cl=0 at alpha= | -4.3047 | deg
|  |  |  | @ Cl=0.1, Cd= | 0.0094014
|  |  |  | @ Cl=0.4, Cd= | 0.0071675
|  |  |  | @ Cl=0.6, Cd= | 0.0066603
alpha (deg) | Cl | Cd | Cm | Cl/Cd
-17.5 | -0.326 | 0.17906 | -0.027 | -1.82
-17 | -0.375 | 0.16562 | -0.028 | -2.264
-16.5 | -0.419 | 0.15552 | -0.028 | -2.696
-16 | -0.459 | 0.14255 | -0.029 | -3.222
-15.5 | -0.495 | 0.13227 | -0.03 | -3.741
-15 | -0.526 | 0.12435 | -0.03 | -4.226
-14.5 | -0.551 | 0.1184 | -0.031 | -4.654
-14 | -0.571 | 0.10912 | -0.032 | -5.232
-13.5 | -0.585 | 0.10232 | -0.033 | -5.716
-13 | -0.593 | 0.09665 | -0.034 | -6.133
-12.5 | -0.594 | 0.0901 | -0.035 | -6.597
-12 | -0.59 | 0.08413 | -0.035 | -7.009
-11.5 | -0.579 | 0.07813 | -0.037 | -7.412
-11 | -0.562 | 0.07377 | -0.037 | -7.623
-10.5 | -0.541 | 0.0679 | -0.039 | -7.961
-10 | -0.513 | 0.06408 | -0.039 | -8.008
-9.5 | -0.481 | 0.05964 | -0.041 | -8.059
-9 | -0.444 | 0.05441 | -0.044 | -8.162
-8.5 | -0.401 | 0.05175 | -0.041 | -7.755
-8 | -0.358 | 0.04884 | -0.041 | -7.339
-7.5 | -0.314 | 0.04643 | -0.041 | -6.753
-7 | -0.268 | 0.04355 | -0.042 | -6.143
-6.5 | -0.27 | 0.01077 | -0.084 | -25.065
-6 | -0.21 | 0.01046 | -0.085 | -20.113
-5.5 | -0.15 | 0.01019 | -0.087 | -14.692
-5 | -0.088 | 0.00991 | -0.088 | -8.852
-4.5 | -0.025 | 0.00968 | -0.089 | -2.58
-4 | 0.039 | 0.00882 | -0.091 | 4.372
-3.5 | 0.103 | 0.00943 | -0.092 | 10.906
-3 | 0.167 | 0.00923 | -0.093 | 18.109
-2.5 | 0.232 | 0.00904 | -0.095 | 25.632
-2 | 0.298 | 0.0088 | -0.096 | 33.812
-1.5 | 0.362 | 0.00867 | -0.097 | 41.769
-1 | 0.427 | 0.0061 | -0.098 | 70.024
-0.5 | 0.491 | 0.00614 | -0.1 | 80.017
0 | 0.543 | 0.00655 | -0.101 | 82.918
0.5 | 0.605 | 0.00667 | -0.102 | 90.723
1 | 0.667 | 0.00676 | -0.103 | 98.72
1.5 | 0.729 | 0.0069 | -0.104 | 105.562
2 | 0.791 | 0.00705 | -0.105 | 112.079
2.5 | 0.852 | 0.00717 | -0.107 | 118.867
3 | 0.913 | 0.00734 | -0.108 | 124.382
3.5 | 0.974 | 0.00753 | -0.109 | 129.341
4 | 1.035 | 0.0077 | -0.11 | 134.505
4.5 | 1.086 | 0.00793 | -0.111 | 137.001
5 | 1.143 | 0.00818 | -0.112 | 139.827
5.5 | 1.199 | 0.00844 | -0.113 | 141.993
6 | 1.253 | 0.00873 | -0.115 | 143.601
6.5 | 1.306 | 0.02012 | -0.116 | 64.916
7 | 1.356 | 0.02097 | -0.117 | 64.672
7.5 | 1.404 | 0.02189 | -0.118 | 64.113
8 | 1.448 | 0.02288 | -0.119 | 63.29
8.5 | 1.489 | 0.02393 | -0.12 | 62.232
9 | 1.526 | 0.02497 | -0.121 | 61.129
9.5 | 1.559 | 0.02615 | -0.123 | 59.621
10 | 1.587 | 0.02744 | -0.124 | 57.846
10.5 | 1.61 | 0.02864 | -0.125 | 56.226
11 | 1.628 | 0.0302 | -0.126 | 53.904
11.5 | 1.639 | 0.03177 | -0.127 | 51.596
12 | 1.638 | 0.03341 | -0.128 | 49.029
12.5 | 1.629 | 0.03501 | -0.129 | 46.523
13 | 1.611 | 0.03681 | -0.13 | 43.766
13.5 | 1.584 | 0.03872 | -0.131 | 40.908
14 | 1.548 | 0.04089 | -0.131 | 37.868
14.5 | 1.5 | 0.04365 | -0.132 | 34.356
15 | 1.234 | 0.11438 | -0.067 | 10.788
15.5 | 1.184 | 0.12103 | -0.065 | 9.784
16 | 1.128 | 0.13002 | -0.061 | 8.676
16.5 | 1.068 | 0.1376 | -0.063 | 7.764

## 46. Re 1M Mach 0.25 (2)
BIGFOIL.COM POLAR EXPORT
NACA66-618 a=0.6
NACA66-618 a=0.6 |  |  |  | Cl Max: | 1.273 | at alpha= | 19 | deg
XFOIL ncrit=9 |  |  |  | L/D Max: | 141.04 | at alpha= | 6 | deg
Re: | 1000000 |  |  | Cd Min: | 0.12786 | at alpha= | -15.5 | deg
Mach: | 0.25 |  |  | Cl=0 at alpha= | -4.883 | deg
|  |  |  | @ Cl=0.1, Cd= | 0.011181
|  |  |  | @ Cl=0.4, Cd= | 0.008165
|  |  |  | @ Cl=0.6, Cd= | 0.0088748
alpha (deg) | Cl | Cd | Cm | Cl/Cd
-15.5 | -0.2052 | 0.12786 | -0.1026 | -1.6049
-15 | -0.1776 | 0.12508 | -0.1053 | -1.4199
-14.5 | -0.1608 | 0.11978 | -0.1088 | -1.3425
-14 | -0.1616 | 0.11044 | -0.1138 | -1.4632
-13.5 | -0.1423 | 0.10597 | -0.1165 | -1.3428
-13 | -0.1559 | 0.09345 | -0.1236 | -1.6683
-12.5 | -0.2989 | 0.05645 | -0.143 | -5.295
-12 | -0.3808 | 0.04325 | -0.1476 | -8.8046
-11.5 | -0.4302 | 0.03619 | -0.144 | -11.8873
-11 | -0.461 | 0.03112 | -0.1377 | -14.8136
-10.5 | -0.4733 | 0.02772 | -0.1301 | -17.0743
-10 | -0.4649 | 0.02536 | -0.124 | -18.332
-9.5 | -0.4445 | 0.02188 | -0.1201 | -20.3154
-9 | -0.4036 | 0.02101 | -0.1182 | -19.2099
-8.5 | -0.3604 | 0.0196 | -0.1166 | -18.3878
-8 | -0.3136 | 0.01822 | -0.1154 | -17.2119
-7.5 | -0.263 | 0.01667 | -0.1148 | -15.7768
-7 | -0.2111 | 0.01572 | -0.1143 | -13.4288
-6.5 | -0.1589 | 0.01454 | -0.1138 | -10.9285
-6 | -0.1114 | 0.01331 | -0.1127 | -8.3696
-5.5 | -0.0622 | 0.01267 | -0.1118 | -4.9092
-5 | -0.012 | 0.01215 | -0.1109 | -0.98765
-4.5 | 0.0393 | 0.01174 | -0.1103 | 3.3475
-4 | 0.0891 | 0.01124 | -0.1094 | 7.927
-3.5 | 0.1423 | 0.01095 | -0.1092 | 12.9954
-3 | 0.1961 | 0.0107 | -0.109 | 18.3271
-1.5 | 0.3284 | 0.00798 | -0.1044 | 41.1529
-1 | 0.3854 | 0.00808 | -0.1047 | 47.698
-0.5 | 0.4421 | 0.00841 | -0.1051 | 52.5684
0 | 0.499 | 0.00861 | -0.1054 | 57.9559
0.5 | 0.5557 | 0.00879 | -0.1057 | 63.2196
1 | 0.6132 | 0.0089 | -0.1064 | 68.8989
1.5 | 0.6714 | 0.00899 | -0.1072 | 74.683
2 | 0.7308 | 0.00899 | -0.1082 | 81.2903
2.5 | 0.7927 | 0.00898 | -0.1096 | 88.2739
3 | 0.8565 | 0.00906 | -0.1114 | 94.5364
3.5 | 0.9098 | 0.00914 | -0.1112 | 99.5405
4 | 0.9636 | 0.00907 | -0.111 | 106.2404
4.5 | 1.0268 | 0.00885 | -0.1124 | 116.0226
5 | 1.0782 | 0.00858 | -0.1114 | 125.6643
5.5 | 1.1331 | 0.00829 | -0.111 | 136.6828
6 | 1.1523 | 0.00817 | -0.1035 | 141.0404
6.5 | 1.1545 | 0.0087 | -0.0932 | 132.7011
7 | 1.1351 | 0.01026 | -0.0801 | 110.6335
7.5 | 1.0853 | 0.01349 | -0.0632 | 80.4522
8 | 1.0746 | 0.01793 | -0.057 | 59.9331
8.5 | 1.0568 | 0.0217 | -0.0482 | 48.7005
9 | 1.049 | 0.02519 | -0.041 | 41.6435
9.5 | 1.0424 | 0.02879 | -0.0345 | 36.207
10 | 1.0367 | 0.03258 | -0.0286 | 31.8201
10.5 | 1.0393 | 0.03613 | -0.0239 | 28.7656
11 | 1.0624 | 0.03859 | -0.0214 | 27.5304
11.5 | 1.0905 | 0.04078 | -0.0195 | 26.741
12 | 1.1132 | 0.04347 | -0.0173 | 25.6085
12.5 | 1.1395 | 0.04596 | -0.0155 | 24.7933
13 | 1.1581 | 0.04915 | -0.0134 | 23.5626
13.5 | 1.1754 | 0.05263 | -0.0115 | 22.3333
14 | 1.1954 | 0.05598 | -0.01 | 21.3541
14.5 | 1.2123 | 0.05974 | -0.0086 | 20.2929
15 | 1.2151 | 0.06502 | -0.0069 | 18.6881
15.5 | 1.2311 | 0.0692 | -0.0061 | 17.7905
16 | 1.2434 | 0.0739 | -0.0054 | 16.8254
16.5 | 1.2531 | 0.07906 | -0.0051 | 15.85
17 | 1.2622 | 0.08443 | -0.0052 | 14.9497
17.5 | 1.2657 | 0.09057 | -0.0056 | 13.9748
18 | 1.267 | 0.09712 | -0.0063 | 13.0457
18.5 | 1.2714 | 0.10351 | -0.0075 | 12.2829
19 | 1.273 | 0.11045 | -0.0092 | 11.5256
19.5 | 1.2729 | 0.11784 | -0.0117 | 10.8019
20 | 1.2696 | 0.12577 | -0.0147 | 10.0946

## 47. Re 1M Mach 0.50 (1)
BIGFOIL.COM POLAR EXPORT
NACA66-618 a=0.6
NACA66-618 a=0.6 |  |  |  | Cl Max: | 1.525 | at alpha= | 8 | deg
JavaFoil+Calcfoil stall+Eppler ext transition |  |  |  | L/D Max: | 130.138 | at alpha= | 5.5 | deg
Re: | 1000000 |  |  | Cd Min: | 0.00668 | at alpha= | -0.5 | deg
Mach: | 0.5 |  |  | Cl=0 at alpha= | -4.3071 | deg
|  |  |  | @ Cl=0.1, Cd= | 0.01003
|  |  |  | @ Cl=0.4, Cd= | 0.0086508
|  |  |  | @ Cl=0.6, Cd= | 0.0073536
alpha (deg) | Cl | Cd | Cm | Cl/Cd
-20 | -0.892 | 0.19774 | -0.033 | -4.51
-19.5 | -0.864 | 0.19559 | -0.033 | -4.418
-19 | -0.835 | 0.18479 | -0.033 | -4.518
-18.5 | -0.806 | 0.18301 | -0.033 | -4.404
-18 | -0.778 | 0.17845 | -0.033 | -4.36
-17.5 | -0.75 | 0.17258 | -0.034 | -4.347
-17 | -0.722 | 0.16824 | -0.035 | -4.293
-16.5 | -0.694 | 0.16233 | -0.035 | -4.276
-16 | -0.664 | 0.15847 | -0.034 | -4.193
-15.5 | -0.636 | 0.14809 | -0.034 | -4.296
-15 | -0.608 | 0.14398 | -0.035 | -4.224
-14.5 | -0.58 | 0.13563 | -0.036 | -4.277
-14 | -0.552 | 0.13157 | -0.036 | -4.195
-13.5 | -0.524 | 0.12783 | -0.037 | -4.097
-13 | -0.496 | 0.12875 | -0.038 | -3.849
-12.5 | -0.466 | 0.1196 | -0.035 | -3.896
-12 | -0.438 | 0.11592 | -0.036 | -3.776
-11.5 | -0.409 | 0.147 | -0.036 | -2.784
-11 | -0.381 | 0.10449 | -0.037 | -3.648
-10.5 | -0.353 | 0.10419 | -0.038 | -3.386
-10 | -0.324 | 0.10126 | -0.038 | -3.203
-9.5 | -0.296 | 0.07025 | -0.041 | -4.22
-9 | -0.268 | 0.08043 | -0.04 | -3.327
-8.5 | -0.239 | 0.06943 | -0.041 | -3.445
-8 | -0.329 | 0.0584 | -0.042 | -5.636
-7.5 | -0.313 | 0.05205 | -0.045 | -6.013
-7 | -0.278 | 0.04738 | -0.044 | -5.863
-6.5 | -0.234 | 0.044 | -0.044 | -5.317
-6 | -0.185 | 0.04117 | -0.045 | -4.495
-5.5 | -0.133 | 0.0389 | -0.046 | -3.415
-5 | -0.079 | 0.03649 | -0.05 | -2.152
-4.5 | -0.027 | 0.01053 | -0.098 | -2.608
-4 | 0.043 | 0.01025 | -0.1 | 4.152
-3.5 | 0.113 | 0.00998 | -0.101 | 11.365
-3 | 0.185 | 0.00976 | -0.103 | 18.957
-2.5 | 0.257 | 0.00953 | -0.104 | 26.96
-2 | 0.331 | 0.00936 | -0.106 | 35.386
-1.5 | 0.403 | 0.00862 | -0.107 | 46.772
-1 | 0.476 | 0.0088 | -0.109 | 54.103
-0.5 | 0.549 | 0.00668 | -0.11 | 82.228
0 | 0.602 | 0.00738 | -0.112 | 81.517
0.5 | 0.671 | 0.00751 | -0.113 | 89.36
1 | 0.74 | 0.0077 | -0.114 | 96.084
1.5 | 0.808 | 0.00785 | -0.116 | 102.956
2 | 0.877 | 0.00807 | -0.117 | 108.654
2.5 | 0.945 | 0.00827 | -0.118 | 114.224
3 | 1.013 | 0.0085 | -0.119 | 119.078
3.5 | 1.08 | 0.00878 | -0.121 | 123.113
4 | 1.148 | 0.00903 | -0.122 | 127.091
4.5 | 1.201 | 0.00935 | -0.123 | 128.415
5 | 1.261 | 0.00974 | -0.124 | 129.519
5.5 | 1.32 | 0.01014 | -0.126 | 130.138
6 | 1.379 | 0.024 | -0.127 | 57.472
6.5 | 1.43 | 0.02526 | -0.129 | 56.615
7 | 1.473 | 0.02656 | -0.13 | 55.463
7.5 | 1.506 | 0.02809 | -0.131 | 53.622
8 | 1.525 | 0.02983 | -0.132 | 51.114
8.5 | 1.521 | 0.03182 | -0.134 | 47.804
9 | 1.475 | 0.03422 | -0.135 | 43.113
9.5 | 1.104 | 0.06643 | -0.059 | 16.625
10 | 0.798 | 0.08055 | -0.054 | 9.913
10.5 | 0.826 | 0.09621 | -0.058 | 8.587
11 | 0.853 | 0.09921 | -0.059 | 8.599
11.5 | 0.88 | 0.11123 | -0.058 | 7.911
12 | 0.908 | 0.11667 | -0.065 | 7.782
12.5 | 0.935 | 0.12172 | -0.066 | 7.681
13 | 0.962 | 0.125 | -0.067 | 7.693

## 48. Re 1M Mach 0.50 (2)
BIGFOIL.COM POLAR EXPORT
NACA66-618 a=0.6
NACA66-618 a=0.6 |  |  |  | Cl Max: | 1.1393 | at alpha= | 15 | deg
XFOIL ncrit=9 |  |  |  | L/D Max: | 78.6827 | at alpha= | 4.5 | deg
Re: | 1000000 |  |  | Cd Min: | 0.23161 | at alpha= | 20 | deg
Mach: | 0.5 |  |  | Cl=0 at alpha= | -5.2177 | deg
|  |  |  | @ Cl=0.1, Cd= | 0.013441
|  |  |  | @ Cl=0.4, Cd= | 0.010333
|  |  |  | @ Cl=0.6, Cd= | 0.01243
alpha (deg) | Cl | Cd | Cm | Cl/Cd
-20 | -0.287 | 0.21606 | -0.0743 | -1.3283
-19.5 | -0.2651 | 0.20915 | -0.0789 | -1.2675
-19 | -0.2432 | 0.2021 | -0.0835 | -1.2034
-18.5 | -0.2232 | 0.19415 | -0.0883 | -1.1496
-18 | -0.2054 | 0.18569 | -0.0926 | -1.1061
-17.5 | -0.1859 | 0.17815 | -0.097 | -1.0435
-17 | -0.1678 | 0.17025 | -0.1015 | -0.98561
-16.5 | -0.1523 | 0.16179 | -0.1059 | -0.94134
-16 | -0.1402 | 0.15272 | -0.1104 | -0.91802
-15.5 | -0.1172 | 0.14701 | -0.1144 | -0.79722
-15 | -0.1066 | 0.13804 | -0.119 | -0.77224
-14.5 | -0.0918 | 0.1305 | -0.1234 | -0.70345
-14 | -0.0738 | 0.12393 | -0.1276 | -0.5955
-13.5 | -0.0506 | 0.11889 | -0.131 | -0.4256
-13 | -0.0447 | 0.11066 | -0.1368 | -0.40394
-12.5 | -0.0356 | 0.10282 | -0.1407 | -0.34624
-12 | -0.0135 | 0.09796 | -0.1431 | -0.13781
-11.5 | 0.0009 | 0.09186 | -0.1465 | 0.0097975
-11 | -0.0085 | 0.08073 | -0.1541 | -0.10529
-10.5 | -0.0126 | 0.07241 | -0.1577 | -0.17401
-10 | -0.0136 | 0.06463 | -0.1619 | -0.21043
-9.5 | -0.0772 | 0.04662 | -0.1735 | -1.6559
-8.5 | -0.1426 | 0.03359 | -0.17 | -4.2453
-8 | -0.1647 | 0.0293 | -0.163 | -5.6212
-7.5 | -0.1788 | 0.026 | -0.1537 | -6.8769
-7 | -0.1676 | 0.02265 | -0.1469 | -7.3996
-6.5 | -0.1363 | 0.01991 | -0.142 | -6.8458
-6 | -0.0879 | 0.01729 | -0.1395 | -5.0839
-5.5 | -0.031 | 0.01556 | -0.1379 | -1.9923
-5 | 0.0239 | 0.01448 | -0.1359 | 1.6506
-4.5 | 0.0757 | 0.01371 | -0.1334 | 5.5215
-4 | 0.1263 | 0.01315 | -0.1308 | 9.6046
-3.5 | 0.1756 | 0.01269 | -0.1281 | 13.8377
-3 | 0.2265 | 0.01254 | -0.1257 | 18.0622
-2.5 | 0.2785 | 0.01239 | -0.1236 | 22.4778
-2 | 0.3288 | 0.01234 | -0.1213 | 26.6451
-1.5 | 0.3738 | 0.01209 | -0.1182 | 30.9181
-1 | 0.3866 | 0.01031 | -0.1102 | 37.4976
-0.5 | 0.4397 | 0.0104 | -0.1082 | 42.2788
0 | 0.4987 | 0.01068 | -0.1072 | 46.6948
0.5 | 0.5649 | 0.01091 | -0.1077 | 51.7782
1 | 0.621 | 0.01135 | -0.1066 | 54.7137
1.5 | 0.6 | 0.01243 | -0.0912 | 48.2703
2 | 0.6649 | 0.01245 | -0.0917 | 53.4056
2.5 | 0.7412 | 0.01227 | -0.0941 | 60.4075
3 | 0.8311 | 0.012 | -0.0989 | 69.2583
4 | 0.8858 | 0.01308 | -0.0862 | 67.7217
4.5 | 0.9796 | 0.01245 | -0.0909 | 78.6827
5.5 | 0.9922 | 0.01506 | -0.0724 | 65.8831
6 | 1.0305 | 0.01574 | -0.0682 | 65.4701
6.5 | 1.0504 | 0.01737 | -0.0616 | 60.4721
7 | 1.08 | 0.01845 | -0.056 | 58.5366
7.5 | 1.064 | 0.02152 | -0.0449 | 49.4424
8 | 1.0707 | 0.02636 | -0.0418 | 40.6184
9 | 1.0478 | 0.03497 | -0.0266 | 29.9628
9.5 | 1.0309 | 0.04006 | -0.0196 | 25.7339
10 | 1.015 | 0.04554 | -0.0137 | 22.2881
10.5 | 1.033 | 0.04926 | -0.0104 | 20.9704
11 | 1.0563 | 0.05288 | -0.0077 | 19.9754
11.5 | 1.0765 | 0.05692 | -0.0052 | 18.9125
12 | 1.0908 | 0.06168 | -0.0029 | 17.6848
12.5 | 1.1057 | 0.06666 | -0.0009 | 16.5872
13 | 1.1136 | 0.07246 | 0.0006 | 15.3685
13.5 | 1.1182 | 0.07885 | 0.0018 | 14.1814
14 | 1.1271 | 0.08506 | 0.0026 | 13.2506
14.5 | 1.1345 | 0.09165 | 0.0029 | 12.3786
15 | 1.1393 | 0.09886 | 0.0025 | 11.5244
15.5 | 1.1358 | 0.10734 | 0.001 | 10.5813
16 | 1.124 | 0.11733 | -0.0021 | 9.5798
16.5 | 1.1059 | 0.12872 | -0.0069 | 8.5915
17 | 1.0826 | 0.14156 | -0.0136 | 7.6476
17.5 | 1.0593 | 0.15515 | -0.0218 | 6.8276
18 | 1.0322 | 0.17035 | -0.0316 | 6.0593
18.5 | 1.0074 | 0.18632 | -0.042 | 5.4068
19 | 0.9896 | 0.20203 | -0.0516 | 4.8983
19.5 | 0.9879 | 0.21428 | -0.0591 | 4.6103
20 | 0.9752 | 0.23161 | -0.0685 | 4.2105

## 49. Re 2M Mach 0.00 (1)
BIGFOIL.COM POLAR EXPORT
NACA66-618 a=0.6
NACA66-618 a=0.6 |  |  |  | Cl Max: | 1.693 | at alpha= | 13.5 | deg
JavaFoil+Calcfoil stall+Eppler ext transition |  |  |  | L/D Max: | 192.827 | at alpha= | 6 | deg
Re: | 2000000 |  |  | Cd Min: | 0.00487 | at alpha= | -1 | deg
Mach: | 0 |  |  | Cl=0 at alpha= | -4.3064 | deg
|  |  |  | @ Cl=0.1, Cd= | 0.00786
|  |  |  | @ Cl=0.4, Cd= | 0.0053753
|  |  |  | @ Cl=0.6, Cd= | 0.005098
alpha (deg) | Cl | Cd | Cm | Cl/Cd
-20 | -0.61 | 0.17832 | -0.025 | -3.418
-19.5 | -0.624 | 0.16928 | -0.026 | -3.689
-19 | -0.639 | 0.16358 | -0.026 | -3.904
-18.5 | -0.652 | 0.15263 | -0.027 | -4.272
-18 | -0.664 | 0.14882 | -0.027 | -4.46
-17.5 | -0.675 | 0.14106 | -0.028 | -4.783
-17 | -0.684 | 0.13195 | -0.029 | -5.182
-16.5 | -0.691 | 0.12606 | -0.029 | -5.479
-16 | -0.695 | 0.12047 | -0.03 | -5.773
-15.5 | -0.698 | 0.11425 | -0.031 | -6.109
-15 | -0.698 | 0.10711 | -0.032 | -6.515
-14.5 | -0.695 | 0.10104 | -0.032 | -6.875
-14 | -0.689 | 0.0951 | -0.033 | -7.24
-13.5 | -0.679 | 0.09021 | -0.034 | -7.527
-13 | -0.666 | 0.08485 | -0.035 | -7.854
-12.5 | -0.65 | 0.0796 | -0.037 | -8.171
-12 | -0.63 | 0.07503 | -0.037 | -8.4
-11.5 | -0.607 | 0.07063 | -0.039 | -8.599
-11 | -0.582 | 0.06538 | -0.041 | -8.902
-10.5 | -0.559 | 0.05638 | -0.047 | -9.908
-10 | -0.618 | 0.01361 | -0.072 | -45.43
-9.5 | -0.58 | 0.01222 | -0.074 | -47.486
-9 | -0.533 | 0.01155 | -0.075 | -46.17
-8.5 | -0.485 | 0.01047 | -0.077 | -46.296
-8 | -0.432 | 0.01002 | -0.079 | -43.132
-7.5 | -0.378 | 0.00967 | -0.08 | -39.064
-7 | -0.322 | 0.00937 | -0.081 | -34.339
-6.5 | -0.265 | 0.00852 | -0.083 | -31.05
-6 | -0.206 | 0.00901 | -0.084 | -22.925
-5.5 | -0.146 | 0.0088 | -0.086 | -16.645
-5 | -0.086 | 0.00854 | -0.087 | -10.038
-4.5 | -0.024 | 0.00786 | -0.088 | -3.096
-4 | 0.038 | 0.00802 | -0.089 | 4.674
-3.5 | 0.1 | 0.00786 | -0.09 | 12.671
-3 | 0.162 | 0.0077 | -0.091 | 21.036
-2.5 | 0.224 | 0.00751 | -0.093 | 29.896
-2 | 0.288 | 0.0074 | -0.094 | 38.952
-1.5 | 0.351 | 0.00728 | -0.095 | 48.187
-1 | 0.413 | 0.00487 | -0.096 | 84.78
-0.5 | 0.476 | 0.00491 | -0.098 | 96.81
0 | 0.532 | 0.00502 | -0.099 | 105.826
0.5 | 0.593 | 0.00509 | -0.1 | 116.365
1 | 0.654 | 0.00516 | -0.101 | 126.788
1.5 | 0.715 | 0.00523 | -0.102 | 136.51
2 | 0.775 | 0.00529 | -0.104 | 146.673
2.5 | 0.836 | 0.00538 | -0.105 | 155.489
3 | 0.896 | 0.00546 | -0.106 | 164.174
3.5 | 0.956 | 0.00556 | -0.107 | 172.013
4 | 1.016 | 0.00567 | -0.108 | 179.21
4.5 | 1.068 | 0.00579 | -0.109 | 184.296
5 | 1.124 | 0.00592 | -0.111 | 190.028
5.5 | 1.18 | 0.00615 | -0.112 | 191.859
6 | 1.235 | 0.0064 | -0.113 | 192.827
6.5 | 1.274 | 0.01678 | -0.113 | 75.914
7 | 1.324 | 0.01755 | -0.114 | 75.436
7.5 | 1.372 | 0.01828 | -0.115 | 75.044
8 | 1.418 | 0.019 | -0.116 | 74.635
8.5 | 1.462 | 0.01976 | -0.117 | 73.967
9 | 1.502 | 0.02061 | -0.118 | 72.891
9.5 | 1.54 | 0.02144 | -0.119 | 71.841
10 | 1.575 | 0.02238 | -0.12 | 70.371
10.5 | 1.606 | 0.02328 | -0.121 | 68.998
11 | 1.634 | 0.02437 | -0.122 | 67.067
11.5 | 1.658 | 0.02546 | -0.123 | 65.123
12 | 1.674 | 0.02685 | -0.124 | 62.344
12.5 | 1.685 | 0.02787 | -0.125 | 60.479
13 | 1.692 | 0.0292 | -0.126 | 57.942
13.5 | 1.693 | 0.03064 | -0.127 | 55.277
14 | 1.69 | 0.03198 | -0.128 | 52.858
14.5 | 1.682 | 0.03354 | -0.129 | 50.156
15 | 1.67 | 0.03505 | -0.13 | 47.643
15.5 | 1.654 | 0.037 | -0.131 | 44.684
16 | 1.633 | 0.0389 | -0.132 | 41.968
16.5 | 1.609 | 0.04087 | -0.133 | 39.361
17 | 1.577 | 0.04314 | -0.133 | 36.546
17.5 | 1.541 | 0.04506 | -0.134 | 34.206
18 | 1.501 | 0.04844 | -0.135 | 30.988
18.5 | 1.459 | 0.05138 | -0.135 | 28.397

## 50. Re 2M Mach 0.00 (2)
BIGFOIL.COM POLAR EXPORT
NACA66-618 a=0.6
NACA66-618 a=0.6 |  |  |  | Cl Max: | 1.4722 | at alpha= | 20 | deg
XFOIL ncrit=9 |  |  |  | L/D Max: | 195.702 | at alpha= | 5.5 | deg
Re: | 2000000 |  |  | Cd Min: | 0.08537 | at alpha= | 20 | deg
Mach: | 0 |  |  | Cl=0 at alpha= | -4.6976 | deg
|  |  |  | @ Cl=0.1, Cd= | 0.0083703
|  |  |  | @ Cl=0.4, Cd= | 0.00559
|  |  |  | @ Cl=0.6, Cd= | 0.0055731
alpha (deg) | Cl | Cd | Cm | Cl/Cd
-20 | -0.9475 | 0.06131 | -0.1225 | -15.4542
-19.5 | -0.9873 | 0.04961 | -0.1294 | -19.9012
-19 | -1.0008 | 0.04275 | -0.1322 | -23.4105
-18.5 | -1.0161 | 0.03679 | -0.1331 | -27.6189
-18 | -1.0227 | 0.03237 | -0.1323 | -31.5941
-17.5 | -1.0295 | 0.02833 | -0.1303 | -36.3396
-17 | -1.0292 | 0.02507 | -0.1276 | -41.0531
-16.5 | -1.0229 | 0.02238 | -0.1246 | -45.706
-15.5 | -0.9618 | 0.02011 | -0.1216 | -47.827
-15 | -0.9204 | 0.01961 | -0.1209 | -46.9352
-14.5 | -0.8797 | 0.01909 | -0.12 | -46.0817
-14 | -0.8433 | 0.01836 | -0.1185 | -45.9314
-13.5 | -0.8142 | 0.01725 | -0.1161 | -47.2
-13 | -0.7768 | 0.0166 | -0.1144 | -46.7952
-12.5 | -0.7351 | 0.01617 | -0.1132 | -45.4607
-12 | -0.6965 | 0.01557 | -0.1114 | -44.7335
-11.5 | -0.6559 | 0.01513 | -0.1097 | -43.351
-11 | -0.6172 | 0.01469 | -0.1076 | -42.015
-10.5 | -0.5745 | 0.0143 | -0.1061 | -40.1748
-10 | -0.5292 | 0.01379 | -0.1051 | -38.3756
-9.5 | -0.4914 | 0.01264 | -0.1031 | -38.8766
-9 | -0.4444 | 0.01215 | -0.1023 | -36.5761
-8.5 | -0.3949 | 0.01173 | -0.102 | -33.6658
-8 | -0.3426 | 0.01145 | -0.1021 | -29.9214
-7.5 | -0.2917 | 0.01105 | -0.102 | -26.3982
-7 | -0.2386 | 0.01078 | -0.1022 | -22.1336
-6.5 | -0.1901 | 0.01016 | -0.1016 | -18.7106
-6 | -0.1403 | 0.00961 | -0.1012 | -14.5994
-5.5 | -0.0871 | 0.00929 | -0.1014 | -9.3757
-5 | -0.0332 | 0.00901 | -0.1017 | -3.6848
-4.5 | 0.0217 | 0.00879 | -0.1022 | 2.4687
-4 | 0.0752 | 0.00846 | -0.1024 | 8.8889
-3.5 | 0.1305 | 0.00826 | -0.103 | 15.799
-3 | 0.1861 | 0.00809 | -0.1037 | 23.0037
-2.5 | 0.2418 | 0.00794 | -0.1043 | 30.4534
-2 | 0.2958 | 0.00767 | -0.1047 | 38.5658
-1.5 | 0.3417 | 0.0068 | -0.104 | 50.25
-1 | 0.3857 | 0.00561 | -0.103 | 68.7522
-0.5 | 0.4429 | 0.00553 | -0.1039 | 80.0904
0 | 0.5015 | 0.00555 | -0.105 | 90.3604
0.5 | 0.5599 | 0.00558 | -0.1062 | 100.3405
1 | 0.6182 | 0.00557 | -0.1073 | 110.9874
1.5 | 0.6772 | 0.00556 | -0.1086 | 121.7986
2 | 0.7357 | 0.00556 | -0.1098 | 132.3201
2.5 | 0.7944 | 0.00566 | -0.1111 | 140.3534
3 | 0.852 | 0.00567 | -0.1122 | 150.2646
3.5 | 0.909 | 0.00565 | -0.1132 | 160.885
4 | 0.9651 | 0.00559 | -0.1139 | 172.6476
4.5 | 1.0193 | 0.00559 | -0.1142 | 182.3435
5 | 1.0716 | 0.00559 | -0.1142 | 191.6995
5.5 | 1.1155 | 0.0057 | -0.1125 | 195.7018
6 | 1.0901 | 0.00684 | -0.0968 | 159.3713
6.5 | 1.0622 | 0.00887 | -0.0824 | 119.752
7 | 1.0314 | 0.01164 | -0.0688 | 88.6082
8 | 1.0023 | 0.01694 | -0.0491 | 59.1677
8.5 | 1.0288 | 0.02032 | -0.0496 | 50.6299
9.5 | 1.0362 | 0.0256 | -0.0382 | 40.4766
10 | 1.0482 | 0.02812 | -0.034 | 37.276
10.5 | 1.0766 | 0.0298 | -0.032 | 36.1275
11 | 1.1072 | 0.03139 | -0.0303 | 35.2724
11.5 | 1.1363 | 0.03308 | -0.0285 | 34.3501
12 | 1.1671 | 0.03475 | -0.0271 | 33.5856
12.5 | 1.1965 | 0.03651 | -0.0257 | 32.7718
13 | 1.2221 | 0.03859 | -0.0239 | 31.6688
13.5 | 1.2508 | 0.04049 | -0.0226 | 30.8916
14 | 1.2787 | 0.04249 | -0.0213 | 30.0941
14.5 | 1.3011 | 0.04499 | -0.0198 | 28.9198
15 | 1.3221 | 0.04763 | -0.0182 | 27.7577
15.5 | 1.3461 | 0.05013 | -0.0171 | 26.8522
16 | 1.3685 | 0.05283 | -0.016 | 25.9038
16.5 | 1.389 | 0.05575 | -0.0151 | 24.9148
17 | 1.4058 | 0.05912 | -0.0141 | 23.7788
17.5 | 1.4155 | 0.06331 | -0.013 | 22.3582
18 | 1.4293 | 0.06723 | -0.0124 | 21.2599
18.5 | 1.4431 | 0.07121 | -0.0121 | 20.2654
19 | 1.4549 | 0.07558 | -0.012 | 19.2498
19.5 | 1.4656 | 0.08018 | -0.0122 | 18.2789
20 | 1.4722 | 0.08537 | -0.0126 | 17.2449

## 51. Re 2M Mach 0.10 (1)
BIGFOIL.COM POLAR EXPORT
NACA66-618 a=0.6
NACA66-618 a=0.6 |  |  |  | Cl Max: | 1.684 | at alpha= | 13 | deg
JavaFoil+Calcfoil stall+Eppler ext transition |  |  |  | L/D Max: | 192.711 | at alpha= | 6 | deg
Re: | 2000000 |  |  | Cd Min: | 0.0049 | at alpha= | -1 | deg
Mach: | 0.1 |  |  | Cl=0 at alpha= | -4.3064 | deg
|  |  |  | @ Cl=0.1, Cd= | 0.00793
|  |  |  | @ Cl=0.4, Cd= | 0.005471
|  |  |  | @ Cl=0.6, Cd= | 0.005132
alpha (deg) | Cl | Cd | Cm | Cl/Cd
-20 | -0.56 | 0.18211 | -0.025 | -3.076
-19.5 | -0.578 | 0.17271 | -0.026 | -3.347
-19 | -0.595 | 0.16448 | -0.026 | -3.62
-18.5 | -0.612 | 0.1548 | -0.027 | -3.953
-18 | -0.627 | 0.14844 | -0.028 | -4.226
-17.5 | -0.641 | 0.14252 | -0.028 | -4.499
-17 | -0.654 | 0.13615 | -0.029 | -4.8
-16.5 | -0.664 | 0.12978 | -0.029 | -5.115
-16 | -0.672 | 0.12261 | -0.03 | -5.48
-15.5 | -0.677 | 0.11555 | -0.031 | -5.863
-15 | -0.68 | 0.11081 | -0.031 | -6.139
-14.5 | -0.68 | 0.10286 | -0.032 | -6.611
-14 | -0.677 | 0.0963 | -0.033 | -7.025
-13.5 | -0.669 | 0.09033 | -0.034 | -7.41
-13 | -0.659 | 0.08594 | -0.035 | -7.663
-12.5 | -0.644 | 0.0811 | -0.036 | -7.939
-12 | -0.626 | 0.07598 | -0.037 | -8.238
-11.5 | -0.604 | 0.07151 | -0.038 | -8.453
-11 | -0.58 | 0.06654 | -0.04 | -8.711
-10.5 | -0.555 | 0.05912 | -0.045 | -9.383
-10 | -0.611 | 0.01499 | -0.071 | -40.774
-9.5 | -0.58 | 0.01245 | -0.074 | -46.601
-9 | -0.534 | 0.01165 | -0.076 | -45.839
-8.5 | -0.486 | 0.01053 | -0.077 | -46.116
-8 | -0.433 | 0.0101 | -0.079 | -42.898
-7.5 | -0.379 | 0.00975 | -0.08 | -38.876
-7 | -0.323 | 0.00943 | -0.082 | -34.241
-6.5 | -0.265 | 0.00808 | -0.083 | -32.859
-6 | -0.207 | 0.00831 | -0.085 | -24.888
-5.5 | -0.147 | 0.00881 | -0.086 | -16.701
-5 | -0.086 | 0.00854 | -0.087 | -10.08
-4.5 | -0.024 | 0.00794 | -0.088 | -3.08
-4 | 0.038 | 0.00809 | -0.089 | 4.656
-3.5 | 0.1 | 0.00793 | -0.091 | 12.628
-3 | 0.163 | 0.00776 | -0.092 | 20.968
-2.5 | 0.226 | 0.0076 | -0.093 | 29.689
-2 | 0.29 | 0.00738 | -0.094 | 39.254
-1.5 | 0.353 | 0.00726 | -0.096 | 48.563
-1 | 0.415 | 0.0049 | -0.097 | 84.73
-0.5 | 0.478 | 0.00491 | -0.098 | 97.309
0 | 0.534 | 0.00506 | -0.099 | 105.59
0.5 | 0.596 | 0.00513 | -0.1 | 116.111
1 | 0.657 | 0.00516 | -0.102 | 127.224
1.5 | 0.718 | 0.00524 | -0.103 | 136.99
2 | 0.779 | 0.00533 | -0.104 | 146.28
2.5 | 0.84 | 0.00541 | -0.105 | 155.074
3 | 0.9 | 0.0055 | -0.106 | 163.705
3.5 | 0.961 | 0.0056 | -0.108 | 171.494
4 | 1.021 | 0.00569 | -0.109 | 179.554
4.5 | 1.073 | 0.00584 | -0.11 | 183.559
5 | 1.13 | 0.00594 | -0.111 | 190.122
5.5 | 1.186 | 0.00619 | -0.112 | 191.538
6 | 1.24 | 0.00644 | -0.113 | 192.711
6.5 | 1.279 | 0.01691 | -0.113 | 75.658
7 | 1.329 | 0.01772 | -0.114 | 75.043
7.5 | 1.377 | 0.01843 | -0.115 | 74.719
8 | 1.423 | 0.01917 | -0.117 | 74.264
8.5 | 1.467 | 0.01995 | -0.118 | 73.525
9 | 1.507 | 0.02084 | -0.119 | 72.329
9.5 | 1.544 | 0.02168 | -0.12 | 71.216
10 | 1.578 | 0.02263 | -0.121 | 69.748
10.5 | 1.609 | 0.02364 | -0.122 | 68.052
11 | 1.635 | 0.02477 | -0.123 | 66.029
11.5 | 1.658 | 0.0259 | -0.124 | 64.016
12 | 1.672 | 0.02722 | -0.125 | 61.404
12.5 | 1.681 | 0.02844 | -0.126 | 59.098
13 | 1.684 | 0.02965 | -0.127 | 56.806
13.5 | 1.683 | 0.03116 | -0.128 | 54.019
14 | 1.676 | 0.03257 | -0.129 | 51.469
14.5 | 1.665 | 0.03422 | -0.13 | 48.646
15 | 1.648 | 0.03585 | -0.131 | 45.977
15.5 | 1.627 | 0.03788 | -0.132 | 42.945
16 | 1.602 | 0.03952 | -0.132 | 40.54
16.5 | 1.573 | 0.04195 | -0.133 | 37.485
17 | 1.535 | 0.04425 | -0.134 | 34.684
17.5 | 1.493 | 0.04663 | -0.134 | 32.015
18 | 1.447 | 0.05005 | -0.135 | 28.909

## 52. Re 2M Mach 0.10 (2)
BIGFOIL.COM POLAR EXPORT
NACA66-618 a=0.6
NACA66-618 a=0.6 |  |  |  | Cl Max: | 1.4624 | at alpha= | 20 | deg
XFOIL ncrit=9 |  |  |  | L/D Max: | 195.209 | at alpha= | 5.5 | deg
Re: | 2000000 |  |  | Cd Min: | 0.0886 | at alpha= | 20 | deg
Mach: | 0.1 |  |  | Cl=0 at alpha= | -4.7036 | deg
|  |  |  | @ Cl=0.1, Cd= | 0.0084044
|  |  |  | @ Cl=0.4, Cd= | 0.0056213
|  |  |  | @ Cl=0.6, Cd= | 0.0055963
alpha (deg) | Cl | Cd | Cm | Cl/Cd
-19.5 | -0.9129 | 0.06139 | -0.125 | -14.8705
-19 | -0.9468 | 0.05019 | -0.1319 | -18.8643
-18.5 | -0.9751 | 0.04173 | -0.1353 | -23.3669
-18 | -0.9901 | 0.03598 | -0.1358 | -27.5181
-17.5 | -1.0035 | 0.03107 | -0.1345 | -32.298
-17 | -1.0073 | 0.0273 | -0.1323 | -36.8974
-16.5 | -0.9989 | 0.02461 | -0.1298 | -40.5892
-16 | -0.9881 | 0.0222 | -0.1268 | -44.509
-15.5 | -0.9638 | 0.02059 | -0.1246 | -46.8091
-15 | -0.9221 | 0.02002 | -0.1238 | -46.0589
-14.5 | -0.8815 | 0.01945 | -0.1228 | -45.3213
-14 | -0.8454 | 0.01865 | -0.1212 | -45.3298
-13.5 | -0.8117 | 0.01776 | -0.1191 | -45.7038
-13 | -0.7766 | 0.01692 | -0.1171 | -45.8983
-12.5 | -0.7342 | 0.0165 | -0.1159 | -44.497
-12 | -0.6948 | 0.01591 | -0.1141 | -43.6706
-11.5 | -0.6536 | 0.01547 | -0.1124 | -42.2495
-11 | -0.6147 | 0.01495 | -0.1102 | -41.1171
-10.5 | -0.5744 | 0.01453 | -0.1081 | -39.532
-10 | -0.5297 | 0.01398 | -0.1069 | -37.8898
-9.5 | -0.4908 | 0.01288 | -0.1049 | -38.1056
-9 | -0.4447 | 0.01231 | -0.1039 | -36.1251
-8.5 | -0.3953 | 0.01185 | -0.1034 | -33.3586
-8 | -0.3428 | 0.01156 | -0.1034 | -29.654
-7.5 | -0.2917 | 0.01114 | -0.1032 | -26.1849
-7 | -0.2386 | 0.01085 | -0.1033 | -21.9908
-6.5 | -0.1887 | 0.01031 | -0.1028 | -18.3026
-6 | -0.14 | 0.00967 | -0.1022 | -14.4778
-5.5 | -0.0867 | 0.00933 | -0.1023 | -9.2926
-5 | -0.0326 | 0.00905 | -0.1026 | -3.6022
-4.5 | 0.0224 | 0.00882 | -0.103 | 2.5397
-4 | 0.0763 | 0.00849 | -0.1032 | 8.987
-3.5 | 0.1317 | 0.00829 | -0.1037 | 15.8866
-3 | 0.1877 | 0.00812 | -0.1044 | 23.1158
-2.5 | 0.2436 | 0.00797 | -0.105 | 30.5646
-1.5 | 0.3443 | 0.00684 | -0.1047 | 50.3363
-1 | 0.3881 | 0.00564 | -0.1036 | 68.8121
-0.5 | 0.4455 | 0.00555 | -0.1045 | 80.2703
0 | 0.5044 | 0.00558 | -0.1056 | 90.3943
1 | 0.6218 | 0.0056 | -0.1079 | 111.0357
1.5 | 0.6812 | 0.0056 | -0.1092 | 121.6429
2 | 0.74 | 0.00559 | -0.1104 | 132.3792
2.5 | 0.7991 | 0.00571 | -0.1117 | 139.9475
3 | 0.8569 | 0.0057 | -0.1128 | 150.3333
3.5 | 0.9143 | 0.00569 | -0.1137 | 160.6854
4 | 0.9707 | 0.00562 | -0.1144 | 172.7224
4.5 | 1.0249 | 0.00562 | -0.1147 | 182.3665
5 | 1.0773 | 0.00563 | -0.1146 | 191.3499
5.5 | 1.1205 | 0.00574 | -0.1126 | 195.2091
6 | 1.0926 | 0.00692 | -0.0965 | 157.8902
6.5 | 1.0637 | 0.00902 | -0.0819 | 117.9268
7 | 1.0325 | 0.01185 | -0.0683 | 87.1308
8 | 1.0019 | 0.01729 | -0.0483 | 57.9468
8.5 | 1.0288 | 0.02072 | -0.049 | 49.6525
9.5 | 1.0345 | 0.02616 | -0.0373 | 39.5451
10 | 1.0481 | 0.0286 | -0.0334 | 36.6469
10.5 | 1.076 | 0.03037 | -0.0312 | 35.4297
11 | 1.1076 | 0.03191 | -0.0296 | 34.7101
11.5 | 1.1361 | 0.03371 | -0.0277 | 33.7022
12 | 1.1674 | 0.03537 | -0.0263 | 33.0054
12.5 | 1.1968 | 0.03718 | -0.0248 | 32.1893
13 | 1.222 | 0.03935 | -0.0229 | 31.0546
13.5 | 1.2513 | 0.04125 | -0.0217 | 30.3345
14 | 1.2772 | 0.04348 | -0.0202 | 29.3744
14.5 | 1.2994 | 0.04603 | -0.0185 | 28.2294
15 | 1.3206 | 0.04877 | -0.017 | 27.0781
15.5 | 1.3457 | 0.05124 | -0.016 | 26.2627
16 | 1.3663 | 0.0542 | -0.0148 | 25.2085
16.5 | 1.3862 | 0.05726 | -0.0138 | 24.2089
17 | 1.4004 | 0.06097 | -0.0127 | 22.9687
17.5 | 1.4067 | 0.06567 | -0.0115 | 21.4207
18 | 1.4251 | 0.06921 | -0.0112 | 20.591
18.5 | 1.4374 | 0.07352 | -0.0109 | 19.5511
19 | 1.4476 | 0.07821 | -0.0109 | 18.5091
19.5 | 1.4572 | 0.08308 | -0.0112 | 17.5397
20 | 1.4624 | 0.0886 | -0.0118 | 16.5056

## 53. Re 2M Mach 0.25 (1)
BIGFOIL.COM POLAR EXPORT
NACA66-618 a=0.6
NACA66-618 a=0.6 |  |  |  | Cl Max: | 1.644 | at alpha= | 11.5 | deg
JavaFoil+Calcfoil stall+Eppler ext transition |  |  |  | L/D Max: | 189.302 | at alpha= | 6 | deg
Re: | 2000000 |  |  | Cd Min: | 0.00497 | at alpha= | -1 | deg
Mach: | 0.25 |  |  | Cl=0 at alpha= | -4.3047 | deg
|  |  |  | @ Cl=0.1, Cd= | 0.0080127
|  |  |  | @ Cl=0.4, Cd= | 0.0059711
|  |  |  | @ Cl=0.6, Cd= | 0.0052278
alpha (deg) | Cl | Cd | Cm | Cl/Cd
-17.5 | -0.326 | 0.16769 | -0.027 | -1.944
-17 | -0.375 | 0.15559 | -0.028 | -2.41
-16.5 | -0.419 | 0.14349 | -0.029 | -2.923
-16 | -0.459 | 0.1328 | -0.029 | -3.46
-15.5 | -0.495 | 0.12604 | -0.03 | -3.928
-15 | -0.526 | 0.11874 | -0.031 | -4.428
-14.5 | -0.551 | 0.11258 | -0.032 | -4.897
-14 | -0.571 | 0.10436 | -0.033 | -5.475
-13.5 | -0.585 | 0.0966 | -0.033 | -6.06
-13 | -0.593 | 0.09109 | -0.034 | -6.513
-12.5 | -0.595 | 0.0852 | -0.035 | -6.982
-12 | -0.59 | 0.08097 | -0.036 | -7.29
-11.5 | -0.58 | 0.07545 | -0.037 | -7.681
-11 | -0.563 | 0.07024 | -0.038 | -8.013
-10.5 | -0.542 | 0.06506 | -0.04 | -8.325
-10 | -0.515 | 0.06096 | -0.042 | -8.443
-9.5 | -0.484 | 0.05566 | -0.045 | -8.692
-9 | -0.531 | 0.01312 | -0.077 | -40.464
-8.5 | -0.49 | 0.01098 | -0.079 | -44.65
-8 | -0.439 | 0.01052 | -0.081 | -41.715
-7.5 | -0.385 | 0.01009 | -0.082 | -38.154
-7 | -0.329 | 0.00973 | -0.084 | -33.81
-6.5 | -0.271 | 0.00939 | -0.085 | -28.825
-6 | -0.211 | 0.00912 | -0.087 | -23.151
-5.5 | -0.15 | 0.00792 | -0.088 | -18.964
-5 | -0.088 | 0.00865 | -0.089 | -10.206
-4.5 | -0.025 | 0.00844 | -0.091 | -2.972
-4 | 0.039 | 0.00827 | -0.092 | 4.676
-3.5 | 0.103 | 0.008 | -0.093 | 12.856
-3 | 0.167 | 0.00783 | -0.094 | 21.358
-2.5 | 0.232 | 0.00768 | -0.096 | 30.176
-2 | 0.298 | 0.00752 | -0.097 | 39.609
-1.5 | 0.362 | 0.00738 | -0.098 | 49.087
-1 | 0.427 | 0.00497 | -0.099 | 85.842
-0.5 | 0.491 | 0.00498 | -0.101 | 98.684
0 | 0.548 | 0.00517 | -0.102 | 106.087
0.5 | 0.611 | 0.00524 | -0.103 | 116.693
1 | 0.674 | 0.00531 | -0.104 | 126.954
1.5 | 0.737 | 0.00536 | -0.106 | 137.298
2 | 0.799 | 0.00547 | -0.107 | 146.201
2.5 | 0.861 | 0.00554 | -0.108 | 155.358
3 | 0.924 | 0.00565 | -0.109 | 163.384
3.5 | 0.986 | 0.00576 | -0.11 | 171.053
4 | 1.047 | 0.00589 | -0.112 | 177.918
4.5 | 1.1 | 0.00603 | -0.113 | 182.415
5 | 1.158 | 0.0062 | -0.114 | 186.736
5.5 | 1.215 | 0.00646 | -0.115 | 188.051
6 | 1.27 | 0.00671 | -0.116 | 189.302
6.5 | 1.31 | 0.0179 | -0.116 | 73.177
7 | 1.36 | 0.01861 | -0.117 | 73.047
7.5 | 1.407 | 0.01946 | -0.118 | 72.327
8 | 1.452 | 0.02032 | -0.12 | 71.439
8.5 | 1.493 | 0.02124 | -0.121 | 70.28
9 | 1.53 | 0.02215 | -0.122 | 69.085
9.5 | 1.563 | 0.02317 | -0.123 | 67.468
10 | 1.591 | 0.02421 | -0.124 | 65.745
10.5 | 1.615 | 0.02538 | -0.125 | 63.631
11 | 1.632 | 0.02672 | -0.126 | 61.096
11.5 | 1.644 | 0.02809 | -0.127 | 58.513
12 | 1.642 | 0.02948 | -0.128 | 55.704
12.5 | 1.633 | 0.031 | -0.129 | 52.686
13 | 1.615 | 0.03256 | -0.13 | 49.615
13.5 | 1.589 | 0.03441 | -0.131 | 46.175
14 | 1.554 | 0.0362 | -0.132 | 42.919
14.5 | 1.51 | 0.03823 | -0.133 | 39.491
15 | 1.457 | 0.0411 | -0.134 | 35.454
15.5 | 1.398 | 0.04314 | -0.134 | 32.399
16 | 1.329 | 0.04589 | -0.135 | 28.96
16.5 | 1.082 | 0.12552 | -0.084 | 8.621

## 54. Re 2M Mach 0.25 (2)
BIGFOIL.COM POLAR EXPORT
NACA66-618 a=0.6
NACA66-618 a=0.6 |  |  |  | Cl Max: | 1.3945 | at alpha= | 19.5 | deg
XFOIL ncrit=9 |  |  |  | L/D Max: | 192.576 | at alpha= | 5.5 | deg
Re: | 2000000 |  |  | Cd Min: | 0.19036 | at alpha= | -20 | deg
Mach: | 0.25 |  |  | Cl=0 at alpha= | -4.7424 | deg
|  |  |  | @ Cl=0.1, Cd= | 0.0086408
|  |  |  | @ Cl=0.4, Cd= | 0.0058981
|  |  |  | @ Cl=0.6, Cd= | 0.0057632
alpha (deg) | Cl | Cd | Cm | Cl/Cd
-20 | -0.3215 | 0.19036 | -0.066 | -1.6889
-19.5 | -0.3469 | 0.17192 | -0.0724 | -2.0178
-19 | -0.3387 | 0.16379 | -0.0772 | -2.0679
-18.5 | -0.3202 | 0.15827 | -0.0812 | -2.0231
-18 | -0.3032 | 0.1524 | -0.0852 | -1.9895
-17.5 | -0.7366 | 0.06666 | -0.1323 | -11.0501
-17 | -0.8096 | 0.04927 | -0.1446 | -16.4319
-16.5 | -0.8453 | 0.04021 | -0.1484 | -21.0221
-16 | -0.8654 | 0.03416 | -0.1484 | -25.3337
-15.5 | -0.8867 | 0.0288 | -0.1461 | -30.7882
-15 | -0.8987 | 0.02452 | -0.1423 | -36.6517
-14.5 | -0.868 | 0.02299 | -0.1401 | -37.7555
-14 | -0.8366 | 0.02162 | -0.1376 | -38.6957
-13.5 | -0.7846 | 0.0215 | -0.1367 | -36.493
-13 | -0.7526 | 0.02019 | -0.1341 | -37.2759
-12.5 | -0.718 | 0.01906 | -0.1314 | -37.6705
-12 | -0.6794 | 0.01828 | -0.1291 | -37.1663
-11.5 | -0.6344 | 0.01804 | -0.1272 | -35.1663
-11 | -0.5969 | 0.01723 | -0.1244 | -34.6431
-10.5 | -0.5612 | 0.01622 | -0.1213 | -34.5993
-10 | -0.5246 | 0.01539 | -0.118 | -34.0871
-9.5 | -0.4806 | 0.01489 | -0.1158 | -32.2767
-9 | -0.4407 | 0.01345 | -0.1133 | -32.7658
-8.5 | -0.394 | 0.01267 | -0.1117 | -31.0971
-8 | -0.3413 | 0.0123 | -0.1111 | -27.748
-7.5 | -0.29 | 0.01176 | -0.1103 | -24.6599
-7 | -0.237 | 0.01134 | -0.1097 | -20.8995
-6.5 | -0.1848 | 0.01083 | -0.1091 | -17.0637
-6 | -0.1367 | 0.01007 | -0.1078 | -13.575
-5.5 | -0.0839 | 0.0096 | -0.1073 | -8.7396
-5 | -0.0288 | 0.00927 | -0.1073 | -3.1068
-4.5 | 0.0271 | 0.009 | -0.1074 | 3.0111
-4 | 0.0829 | 0.00872 | -0.1076 | 9.5069
-3.5 | 0.139 | 0.00846 | -0.1078 | 16.4303
-3 | 0.1967 | 0.00834 | -0.1084 | 23.5851
-2.5 | 0.2536 | 0.00822 | -0.1089 | 30.8516
-2 | 0.3113 | 0.00803 | -0.1095 | 38.7671
-1.5 | 0.3591 | 0.00715 | -0.1086 | 50.2238
-1 | 0.4019 | 0.00584 | -0.1071 | 68.8185
-0.5 | 0.4597 | 0.00568 | -0.1077 | 80.9331
0 | 0.5201 | 0.00571 | -0.1089 | 91.0858
0.5 | 0.5808 | 0.00576 | -0.11 | 100.8333
1 | 0.6413 | 0.00577 | -0.1111 | 111.1438
1.5 | 0.7029 | 0.00579 | -0.1125 | 121.399
2 | 0.7636 | 0.00581 | -0.1138 | 131.4286
2.5 | 0.8243 | 0.00593 | -0.115 | 139.0051
3 | 0.8833 | 0.0059 | -0.1159 | 149.7119
3.5 | 0.9428 | 0.0059 | -0.1168 | 159.7966
4 | 1.0008 | 0.00583 | -0.1174 | 171.6638
4.5 | 1.0551 | 0.00581 | -0.1171 | 181.6007
5 | 1.1073 | 0.00586 | -0.1164 | 188.959
5.5 | 1.1439 | 0.00594 | -0.1125 | 192.5758
6 | 1.1068 | 0.00741 | -0.0947 | 149.3657
6.5 | 1.0691 | 0.01003 | -0.0788 | 106.5902
7 | 1.0377 | 0.01311 | -0.0654 | 79.1533
7.5 | 1.0064 | 0.01661 | -0.053 | 60.59
8 | 0.9995 | 0.01923 | -0.0445 | 51.9761
8.5 | 1.027 | 0.02299 | -0.0454 | 44.6716
9.5 | 1.0285 | 0.02897 | -0.0331 | 35.5022
10 | 1.0462 | 0.0314 | -0.0295 | 33.3185
10.5 | 1.0757 | 0.03326 | -0.0273 | 32.3422
11 | 1.1075 | 0.03502 | -0.0255 | 31.6248
11.5 | 1.1372 | 0.03699 | -0.0235 | 30.7434
12 | 1.1678 | 0.03894 | -0.0218 | 29.9897
12.5 | 1.1933 | 0.04129 | -0.0196 | 28.9005
13 | 1.2221 | 0.04352 | -0.0179 | 28.0813
13.5 | 1.2493 | 0.0459 | -0.0163 | 27.2179
14 | 1.2704 | 0.04884 | -0.0143 | 26.0115
14.5 | 1.2908 | 0.05199 | -0.0125 | 24.8279
15 | 1.313 | 0.05507 | -0.011 | 23.8424
15.5 | 1.3332 | 0.05843 | -0.0097 | 22.817
16 | 1.3505 | 0.06221 | -0.0085 | 21.7087
16.5 | 1.36 | 0.0669 | -0.0073 | 20.3288
17 | 1.3692 | 0.07179 | -0.0064 | 19.0723
17.5 | 1.3778 | 0.07696 | -0.006 | 17.9028
18 | 1.3854 | 0.08247 | -0.006 | 16.7988
18.5 | 1.3903 | 0.08841 | -0.0064 | 15.7256
19 | 1.3929 | 0.09486 | -0.0073 | 14.6837
19.5 | 1.3945 | 0.10163 | -0.0088 | 13.7213
20 | 1.3862 | 0.10985 | -0.011 | 12.619

## 55. Re 2M Mach 0.50 (1)
BIGFOIL.COM POLAR EXPORT
NACA66-618 a=0.6
NACA66-618 a=0.6 |  |  |  | Cl Max: | 1.528 | at alpha= | 8 | deg
JavaFoil+Calcfoil stall+Eppler ext transition |  |  |  | L/D Max: | 173.387 | at alpha= | 4.5 | deg
Re: | 2000000 |  |  | Cd Min: | 0.00537 | at alpha= | -0.5 | deg
Mach: | 0.5 |  |  | Cl=0 at alpha= | -4.3028 | deg
|  |  |  | @ Cl=0.1, Cd= | 0.0085793
|  |  |  | @ Cl=0.4, Cd= | 0.0079632
|  |  |  | @ Cl=0.6, Cd= | 0.0056812
alpha (deg) | Cl | Cd | Cm | Cl/Cd
-20 | -0.892 | 0.17803 | -0.033 | -5.012
-19.5 | -0.864 | 0.17237 | -0.034 | -5.015
-19 | -0.836 | 0.16644 | -0.034 | -5.023
-18.5 | -0.807 | 0.16314 | -0.033 | -4.945
-18 | -0.778 | 0.15934 | -0.034 | -4.885
-17.5 | -0.75 | 0.15406 | -0.034 | -4.871
-17 | -0.723 | 0.14977 | -0.035 | -4.824
-16.5 | -0.695 | 0.14509 | -0.036 | -4.79
-16 | -0.665 | 0.13982 | -0.035 | -4.756
-15.5 | -0.636 | 0.13343 | -0.035 | -4.77
-15 | -0.608 | 0.12932 | -0.035 | -4.704
-14.5 | -0.58 | 0.12155 | -0.036 | -4.774
-14 | -0.552 | 0.11762 | -0.037 | -4.694
-13.5 | -0.524 | 0.114 | -0.037 | -4.595
-13 | -0.496 | 0.11514 | -0.039 | -4.307
-12.5 | -0.466 | 0.10666 | -0.036 | -4.371
-12 | -0.438 | 0.10325 | -0.037 | -4.242
-11.5 | -0.409 | 0.12533 | -0.037 | -3.267
-11 | -0.381 | 0.09171 | -0.038 | -4.158
-10.5 | -0.353 | 0.09072 | -0.039 | -3.891
-10 | -0.325 | 0.08905 | -0.04 | -3.645
-9.5 | -0.297 | 0.06785 | -0.043 | -4.372
-9 | -0.268 | 0.07418 | -0.04 | -3.607
-8.5 | -0.239 | 0.06568 | -0.041 | -3.642
-8 | -0.329 | 0.05587 | -0.043 | -5.893
-7.5 | -0.313 | 0.04972 | -0.046 | -6.3
-7 | -0.279 | 0.04395 | -0.05 | -6.352
-6.5 | -0.286 | 0.01044 | -0.093 | -27.415
-6 | -0.227 | 0.01009 | -0.095 | -22.499
-5.5 | -0.163 | 0.00971 | -0.097 | -16.805
-5 | -0.096 | 0.00937 | -0.098 | -10.284
-4.5 | -0.028 | 0.00907 | -0.1 | -3.038
-4 | 0.043 | 0.00878 | -0.101 | 4.859
-3.5 | 0.114 | 0.00853 | -0.103 | 13.334
-3 | 0.186 | 0.00739 | -0.104 | 25.115
-2.5 | 0.258 | 0.00756 | -0.106 | 34.103
-2 | 0.333 | 0.00814 | -0.107 | 40.86
-1.5 | 0.405 | 0.00795 | -0.109 | 50.913
-1 | 0.477 | 0.00779 | -0.11 | 61.238
-0.5 | 0.549 | 0.00537 | -0.112 | 102.217
0 | 0.608 | 0.00573 | -0.113 | 106.232
0.5 | 0.678 | 0.00579 | -0.114 | 117.212
1 | 0.748 | 0.00591 | -0.116 | 126.604
1.5 | 0.818 | 0.00603 | -0.117 | 135.648
2 | 0.887 | 0.00613 | -0.118 | 144.742
2.5 | 0.956 | 0.00628 | -0.12 | 152.222
3 | 1.025 | 0.00643 | -0.121 | 159.316
3.5 | 1.094 | 0.0066 | -0.122 | 165.637
4 | 1.162 | 0.00679 | -0.124 | 171.022
4.5 | 1.216 | 0.00701 | -0.125 | 173.387
5 | 1.278 | 0.00737 | -0.126 | 173.385
5.5 | 1.338 | 0.00774 | -0.128 | 172.852
6 | 1.383 | 0.0213 | -0.128 | 64.911
6.5 | 1.434 | 0.02245 | -0.129 | 63.852
7 | 1.477 | 0.02368 | -0.13 | 62.364
7.5 | 1.51 | 0.02493 | -0.131 | 60.551
8 | 1.528 | 0.02644 | -0.133 | 57.809
8.5 | 1.524 | 0.02814 | -0.134 | 54.174
9 | 1.479 | 0.03034 | -0.135 | 48.748
9.5 | 1.314 | 0.03296 | -0.136 | 39.873
10 | 0.799 | 0.07283 | -0.059 | 10.975
10.5 | 0.827 | 0.08604 | -0.061 | 9.607
11 | 0.854 | 0.0906 | -0.061 | 9.422
11.5 | 0.88 | 0.09776 | -0.061 | 9.005
12 | 0.909 | 0.10442 | -0.067 | 8.701
12.5 | 0.935 | 0.10639 | -0.067 | 8.791
13 | 0.962 | 0.11182 | -0.068 | 8.603

## 56. Re 2M Mach 0.50 (2)
BIGFOIL.COM POLAR EXPORT
NACA66-618 a=0.6
NACA66-618 a=0.6 |  |  |  | Cl Max: | 1.2026 | at alpha= | 14 | deg
XFOIL ncrit=9 |  |  |  | L/D Max: | 153.613 | at alpha= | 4.5 | deg
Re: | 2000000 |  |  | Cd Min: | 0.21482 | at alpha= | -20 | deg
Mach: | 0.5 |  |  | Cl=0 at alpha= | -5.0241 | deg
|  |  |  | @ Cl=0.1, Cd= | 0.0099429
|  |  |  | @ Cl=0.4, Cd= | 0.008719
|  |  |  | @ Cl=0.6, Cd= | 0.0065617
alpha (deg) | Cl | Cd | Cm | Cl/Cd
-20 | -0.2862 | 0.21482 | -0.0749 | -1.3323
-19.5 | -0.2678 | 0.20609 | -0.0795 | -1.2994
-19 | -0.2488 | 0.198 | -0.0841 | -1.2566
-18.5 | -0.2317 | 0.18943 | -0.0887 | -1.2231
-18 | -0.2136 | 0.1814 | -0.0933 | -1.1775
-17.5 | -0.1985 | 0.17263 | -0.0979 | -1.1499
-17 | -0.1889 | 0.16271 | -0.1028 | -1.161
-16.5 | -0.1704 | 0.15546 | -0.1073 | -1.0961
-16 | -0.1535 | 0.14791 | -0.1118 | -1.0378
-15.5 | -0.1396 | 0.13986 | -0.1164 | -0.99814
-15 | -0.1239 | 0.13242 | -0.1209 | -0.93566
-14.5 | -0.108 | 0.12505 | -0.1253 | -0.86365
-14 | -0.0839 | 0.11988 | -0.129 | -0.69987
-13.5 | -0.0798 | 0.11048 | -0.1339 | -0.7223
-13 | -0.0621 | 0.10461 | -0.1377 | -0.59363
-12.5 | -0.0438 | 0.09893 | -0.1412 | -0.44274
-12 | -0.0391 | 0.09098 | -0.1455 | -0.42976
-11.5 | -0.047 | 0.08088 | -0.1507 | -0.58111
-11 | -0.0562 | 0.07145 | -0.1558 | -0.78656
-10 | -0.1372 | 0.04348 | -0.1742 | -3.1555
-9.5 | -0.1831 | 0.03511 | -0.1752 | -5.215
-9 | -0.1976 | 0.03112 | -0.1718 | -6.3496
-8.5 | -0.2223 | 0.02652 | -0.1651 | -8.3824
-8 | -0.2279 | 0.02359 | -0.157 | -9.6609
-7.5 | -0.2267 | 0.02026 | -0.1486 | -11.1895
-7 | -0.2005 | 0.01683 | -0.1431 | -11.9133
-6.5 | -0.1536 | 0.01431 | -0.1399 | -10.7338
-6 | -0.0995 | 0.01273 | -0.1375 | -7.8162
-5.5 | -0.0454 | 0.01176 | -0.135 | -3.8605
-5 | 0.0023 | 0.01081 | -0.1317 | 0.21277
-4.5 | 0.0582 | 0.01026 | -0.1297 | 5.6725
-4 | 0.1162 | 0.00982 | -0.1282 | 11.833
-3.5 | 0.1766 | 0.00952 | -0.1273 | 18.5504
-3 | 0.2359 | 0.00918 | -0.1264 | 25.6972
-2.5 | 0.2984 | 0.009 | -0.1261 | 33.1556
-2 | 0.3605 | 0.00882 | -0.1259 | 40.873
-1.5 | 0.4231 | 0.00866 | -0.1259 | 48.8568
-0.5 | 0.5137 | 0.00649 | -0.1207 | 79.1525
0 | 0.5805 | 0.00653 | -0.1214 | 88.8974
0.5 | 0.6482 | 0.00664 | -0.1224 | 97.6205
1 | 0.7165 | 0.00677 | -0.1235 | 105.8346
1.5 | 0.7821 | 0.00697 | -0.1241 | 112.2095
2 | 0.845 | 0.00704 | -0.124 | 120.0284
2.5 | 0.9075 | 0.00711 | -0.1238 | 127.6371
3 | 0.9719 | 0.00709 | -0.1238 | 137.0804
3.5 | 1.038 | 0.00707 | -0.124 | 146.8175
4 | 1.085 | 0.0072 | -0.1203 | 150.6944
4.5 | 1.1183 | 0.00728 | -0.1138 | 153.6126
5 | 1.151 | 0.00769 | -0.1076 | 149.6749
5.5 | 1.1831 | 0.00837 | -0.1016 | 141.3501
6 | 1.1536 | 0.01095 | -0.0861 | 105.3516
6.5 | 1.0836 | 0.01551 | -0.0663 | 69.8646
7 | 1.0386 | 0.01995 | -0.0516 | 52.0602
7.5 | 1.0237 | 0.02352 | -0.0417 | 43.5247
8.5 | 1.0123 | 0.03071 | -0.0264 | 32.9632
10 | 1.0449 | 0.04314 | -0.0157 | 24.2211
10.5 | 1.0765 | 0.04587 | -0.013 | 23.4685
11 | 1.1046 | 0.04892 | -0.0102 | 22.5797
11.5 | 1.133 | 0.05216 | -0.0076 | 21.7216
12 | 1.1562 | 0.05596 | -0.005 | 20.6612
12.5 | 1.1732 | 0.06041 | -0.0024 | 19.4206
13 | 1.1883 | 0.06532 | -0.0002 | 18.192
13.5 | 1.1965 | 0.07107 | 0.0017 | 16.8355
14 | 1.2026 | 0.07733 | 0.003 | 15.5515
14.5 | 1.2023 | 0.08453 | 0.0036 | 14.2234
15 | 1.2015 | 0.09208 | 0.0037 | 13.0484
15.5 | 1.194 | 0.10073 | 0.0028 | 11.8535
16 | 1.1824 | 0.11033 | 0.0006 | 10.7169
16.5 | 1.1651 | 0.12121 | -0.0034 | 9.6122
17 | 1.146 | 0.13286 | -0.0089 | 8.6256
17.5 | 1.1268 | 0.14514 | -0.0156 | 7.7635
18 | 1.1056 | 0.15832 | -0.0237 | 6.9833
18.5 | 1.0821 | 0.17241 | -0.0329 | 6.2763
19 | 1.0568 | 0.18774 | -0.0429 | 5.6291

## 57. Re 3M Mach 0.00 (1)
BIGFOIL.COM POLAR EXPORT
NACA66-618 a=0.6
NACA66-618 a=0.6 |  |  |  | Cl Max: | 1.696 | at alpha= | 13.5 | deg
JavaFoil+Calcfoil stall+Eppler ext transition |  |  |  | L/D Max: | 207.243 | at alpha= | 5 | deg
Re: | 3000000 |  |  | Cd Min: | 0.00441 | at alpha= | -1 | deg
Mach: | 0 |  |  | Cl=0 at alpha= | -4.3064 | deg
|  |  |  | @ Cl=0.1, Cd= | 0.00737
|  |  |  | @ Cl=0.4, Cd= | 0.0048965
|  |  |  | @ Cl=0.6, Cd= | 0.0045533
alpha (deg) | Cl | Cd | Cm | Cl/Cd
-20 | -0.61 | 0.17473 | -0.025 | -3.49
-19.5 | -0.625 | 0.16535 | -0.026 | -3.778
-19 | -0.639 | 0.15655 | -0.027 | -4.081
-18.5 | -0.652 | 0.14953 | -0.027 | -4.363
-18 | -0.664 | 0.146 | -0.028 | -4.549
-17.5 | -0.675 | 0.13715 | -0.028 | -4.921
-17 | -0.684 | 0.12922 | -0.029 | -5.293
-16.5 | -0.691 | 0.12333 | -0.03 | -5.602
-16 | -0.696 | 0.11803 | -0.03 | -5.895
-15.5 | -0.698 | 0.11205 | -0.031 | -6.232
-15 | -0.698 | 0.1041 | -0.032 | -6.708
-14.5 | -0.695 | 0.09927 | -0.033 | -7.001
-14 | -0.689 | 0.09296 | -0.034 | -7.416
-13.5 | -0.68 | 0.08764 | -0.035 | -7.76
-13 | -0.668 | 0.08266 | -0.036 | -8.077
-12.5 | -0.652 | 0.07729 | -0.038 | -8.432
-12 | -0.632 | 0.07277 | -0.039 | -8.684
-11.5 | -0.61 | 0.06771 | -0.041 | -9.007
-11 | -0.586 | 0.06162 | -0.044 | -9.508
-10.5 | -0.654 | 0.01402 | -0.07 | -46.669
-10 | -0.624 | 0.01203 | -0.073 | -51.854
-9.5 | -0.582 | 0.01123 | -0.074 | -51.874
-9 | -0.535 | 0.01063 | -0.076 | -50.317
-8.5 | -0.486 | 0.00964 | -0.077 | -50.36
-8 | -0.433 | 0.00922 | -0.079 | -46.999
-7.5 | -0.379 | 0.00788 | -0.08 | -48.026
-7 | -0.323 | 0.00809 | -0.082 | -39.913
-6.5 | -0.266 | 0.00851 | -0.083 | -31.223
-6 | -0.206 | 0.00832 | -0.084 | -24.829
-5.5 | -0.146 | 0.00806 | -0.086 | -18.172
-5 | -0.086 | 0.00781 | -0.087 | -10.968
-4.5 | -0.024 | 0.00764 | -0.088 | -3.187
-4 | 0.038 | 0.00752 | -0.09 | 4.988
-3.5 | 0.1 | 0.00737 | -0.091 | 13.518
-3 | 0.162 | 0.00672 | -0.092 | 24.109
-2.5 | 0.224 | 0.00693 | -0.093 | 32.4
-2 | 0.288 | 0.00678 | -0.094 | 42.493
-1.5 | 0.351 | 0.00673 | -0.095 | 52.152
-1 | 0.413 | 0.00441 | -0.097 | 93.679
-0.5 | 0.476 | 0.00444 | -0.098 | 107.04
0 | 0.534 | 0.00453 | -0.099 | 117.826
0.5 | 0.595 | 0.00455 | -0.1 | 130.726
1 | 0.656 | 0.00459 | -0.102 | 142.862
1.5 | 0.717 | 0.00465 | -0.103 | 154.248
2 | 0.778 | 0.00472 | -0.104 | 164.865
2.5 | 0.839 | 0.00478 | -0.105 | 175.613
3 | 0.9 | 0.00485 | -0.106 | 185.631
3.5 | 0.96 | 0.00493 | -0.108 | 194.745
4 | 1.02 | 0.00506 | -0.109 | 201.591
4.5 | 1.072 | 0.00525 | -0.11 | 204.396
5 | 1.129 | 0.00545 | -0.111 | 207.243
5.5 | 1.18 | 0.00694 | -0.112 | 169.997
6 | 1.232 | 0.00808 | -0.113 | 152.472
6.5 | 1.276 | 0.01564 | -0.113 | 81.597
7 | 1.326 | 0.01639 | -0.114 | 80.928
7.5 | 1.374 | 0.01705 | -0.115 | 80.603
8 | 1.42 | 0.01772 | -0.116 | 80.147
8.5 | 1.464 | 0.01844 | -0.117 | 79.381
9 | 1.505 | 0.01921 | -0.118 | 78.332
9.5 | 1.543 | 0.02002 | -0.12 | 77.053
10 | 1.578 | 0.02087 | -0.121 | 75.591
10.5 | 1.609 | 0.02171 | -0.122 | 74.105
11 | 1.637 | 0.02271 | -0.123 | 72.09
11.5 | 1.661 | 0.02374 | -0.124 | 69.955
12 | 1.677 | 0.02494 | -0.125 | 67.239
12.5 | 1.688 | 0.02598 | -0.126 | 64.981
13 | 1.695 | 0.02718 | -0.127 | 62.337
13.5 | 1.696 | 0.02851 | -0.128 | 59.507
14 | 1.693 | 0.02973 | -0.129 | 56.942
14.5 | 1.685 | 0.03121 | -0.13 | 53.993
15 | 1.673 | 0.03267 | -0.13 | 51.213
15.5 | 1.657 | 0.03441 | -0.131 | 48.143
16 | 1.636 | 0.03606 | -0.132 | 45.371
16.5 | 1.612 | 0.03771 | -0.133 | 42.75
17 | 1.581 | 0.03983 | -0.134 | 39.679
17.5 | 1.545 | 0.04185 | -0.134 | 36.911
18 | 1.505 | 0.04447 | -0.135 | 33.849
18.5 | 1.464 | 0.04694 | -0.136 | 31.19

## 58. Re 3M Mach 0.00 (2)
BIGFOIL.COM POLAR EXPORT
NACA66-618 a=0.6
NACA66-618 a=0.6 |  |  |  | Cl Max: | 1.5363 | at alpha= | 20 | deg
XFOIL ncrit=9 |  |  |  | L/D Max: | 215.063 | at alpha= | 4.5 | deg
Re: | 3000000 |  |  | Cd Min: | 0.07714 | at alpha= | 20 | deg
Mach: | 0 |  |  | Cl=0 at alpha= | -4.6432 | deg
|  |  |  | @ Cl=0.1, Cd= | 0.0074857
|  |  |  | @ Cl=0.4, Cd= | 0.0055357
|  |  |  | @ Cl=0.6, Cd= | 0.004686
alpha (deg) | Cl | Cd | Cm | Cl/Cd
-20 | -1.026 | 0.05038 | -0.1288 | -20.3652
-19.5 | -1.0475 | 0.0426 | -0.1321 | -24.5892
-19 | -1.0519 | 0.03759 | -0.1331 | -27.9835
-18.5 | -1.0585 | 0.03302 | -0.1327 | -32.0563
-18 | -1.058 | 0.02948 | -0.1313 | -35.8887
-17.5 | -1.0539 | 0.02645 | -0.1292 | -39.845
-17 | -1.0418 | 0.02406 | -0.127 | -43.3001
-16.5 | -1.0235 | 0.0222 | -0.1247 | -46.1036
-16 | -1.0012 | 0.02064 | -0.1224 | -48.5078
-15 | -0.9766 | 0.01646 | -0.1145 | -59.3317
-14.5 | -0.9418 | 0.01565 | -0.1126 | -60.1789
-14 | -0.9057 | 0.01493 | -0.1107 | -60.6631
-13.5 | -0.8668 | 0.01436 | -0.109 | -60.3621
-13 | -0.8273 | 0.01385 | -0.1073 | -59.7329
-12.5 | -0.7863 | 0.01345 | -0.1056 | -58.461
-12 | -0.7443 | 0.01317 | -0.1039 | -56.5148
-11.5 | -0.7082 | 0.01249 | -0.1013 | -56.7014
-11 | -0.6614 | 0.01207 | -0.1005 | -54.797
-10.5 | -0.613 | 0.01168 | -0.1 | -52.4829
-10 | -0.5641 | 0.01128 | -0.0995 | -50.0089
-9.5 | -0.5137 | 0.01093 | -0.0993 | -46.9991
-9 | -0.4631 | 0.01056 | -0.0991 | -43.8542
-8.5 | -0.4111 | 0.01025 | -0.0991 | -40.1073
-8 | -0.3613 | 0.00978 | -0.0988 | -36.9427
-7.5 | -0.3103 | 0.00936 | -0.0986 | -33.1517
-7 | -0.2568 | 0.00911 | -0.0989 | -28.1888
-6.5 | -0.2027 | 0.00888 | -0.0993 | -22.8266
-6 | -0.1484 | 0.0086 | -0.0997 | -17.2558
-5.5 | -0.0933 | 0.00835 | -0.1002 | -11.1737
-5 | -0.0396 | 0.008 | -0.1004 | -4.95
-4.5 | 0.0159 | 0.00777 | -0.1011 | 2.0463
-4 | 0.0721 | 0.00758 | -0.1018 | 9.5119
-3.5 | 0.1283 | 0.00739 | -0.1025 | 17.3613
-3 | 0.1847 | 0.00721 | -0.1033 | 25.6172
-2.5 | 0.2416 | 0.00706 | -0.1042 | 34.221
-2 | 0.2981 | 0.00689 | -0.105 | 43.2656
-1.5 | 0.3496 | 0.00631 | -0.105 | 55.4041
-1 | 0.3992 | 0.00555 | -0.1049 | 71.9279
-0.5 | 0.448 | 0.00468 | -0.1046 | 95.7265
0 | 0.5059 | 0.00463 | -0.1057 | 109.2657
0.5 | 0.5646 | 0.00471 | -0.1069 | 119.8726
1 | 0.6235 | 0.00467 | -0.1082 | 133.5118
1.5 | 0.6827 | 0.00467 | -0.1095 | 146.1884
2 | 0.7415 | 0.00465 | -0.1108 | 159.4624
2.5 | 0.8001 | 0.00465 | -0.1121 | 172.0645
3 | 0.858 | 0.00471 | -0.1132 | 182.1656
3.5 | 0.9157 | 0.00475 | -0.1143 | 192.7789
4 | 0.973 | 0.00471 | -0.1153 | 206.5817
4.5 | 1.028 | 0.00478 | -0.1159 | 215.0628
5 | 1.0716 | 0.00506 | -0.1142 | 211.7787
5.5 | 1.0504 | 0.0063 | -0.0993 | 166.7302
6 | 1.0213 | 0.00823 | -0.0843 | 124.0948
6.5 | 1.0071 | 0.01037 | -0.0733 | 97.1167
7 | 0.9884 | 0.013 | -0.0622 | 76.0308
7.5 | 0.9801 | 0.01552 | -0.0535 | 63.1508
8 | 0.9824 | 0.01777 | -0.0467 | 55.2842
8.5 | 0.9868 | 0.0199 | -0.0403 | 49.5879
9 | 1.0289 | 0.02283 | -0.0434 | 45.0679
10.5 | 1.1043 | 0.02804 | -0.0353 | 39.383
11 | 1.1372 | 0.02941 | -0.0338 | 38.6671
11.5 | 1.1677 | 0.03101 | -0.0322 | 37.6556
12 | 1.1983 | 0.03256 | -0.0305 | 36.8028
12.5 | 1.229 | 0.03417 | -0.0291 | 35.9672
13 | 1.2581 | 0.03591 | -0.0275 | 35.0348
13.5 | 1.2847 | 0.03785 | -0.0258 | 33.9419
14 | 1.3128 | 0.03974 | -0.0244 | 33.0347
14.5 | 1.3414 | 0.04162 | -0.0232 | 32.2297
15 | 1.3653 | 0.04392 | -0.0217 | 31.0861
15.5 | 1.388 | 0.04634 | -0.0202 | 29.9525
16 | 1.4081 | 0.04906 | -0.0187 | 28.7016
16.5 | 1.4333 | 0.05142 | -0.0178 | 27.8744
17 | 1.454 | 0.05424 | -0.0167 | 26.8068
17.5 | 1.4731 | 0.05725 | -0.0157 | 25.731
18 | 1.4915 | 0.06041 | -0.0149 | 24.6896
18.5 | 1.505 | 0.06418 | -0.0141 | 23.4497
19 | 1.5114 | 0.06881 | -0.0133 | 21.9648
19.5 | 1.5256 | 0.07271 | -0.0131 | 20.982
20 | 1.5363 | 0.07714 | -0.0131 | 19.9157

## 59. Re 3M Mach 0.10 (1)
BIGFOIL.COM POLAR EXPORT
NACA66-618 a=0.6
NACA66-618 a=0.6 |  |  |  | Cl Max: | 1.687 | at alpha= | 13 | deg
JavaFoil+Calcfoil stall+Eppler ext transition |  |  |  | L/D Max: | 207.404 | at alpha= | 5 | deg
Re: | 3000000 |  |  | Cd Min: | 0.00444 | at alpha= | -1 | deg
Mach: | 0.1 |  |  | Cl=0 at alpha= | -4.3064 | deg
|  |  |  | @ Cl=0.1, Cd= | 0.00737
|  |  |  | @ Cl=0.4, Cd= | 0.0049892
|  |  |  | @ Cl=0.6, Cd= | 0.0045716
alpha (deg) | Cl | Cd | Cm | Cl/Cd
-20 | -0.56 | 0.17861 | -0.025 | -3.138
-19.5 | -0.578 | 0.16879 | -0.026 | -3.427
-19 | -0.596 | 0.15841 | -0.026 | -3.76
-18.5 | -0.612 | 0.15157 | -0.027 | -4.039
-18 | -0.628 | 0.14539 | -0.028 | -4.317
-17.5 | -0.642 | 0.13732 | -0.029 | -4.672
-17 | -0.654 | 0.13078 | -0.029 | -4.999
-16.5 | -0.664 | 0.12599 | -0.03 | -5.27
-16 | -0.672 | 0.11991 | -0.03 | -5.605
-15.5 | -0.678 | 0.11315 | -0.031 | -5.99
-15 | -0.68 | 0.10696 | -0.032 | -6.362
-14.5 | -0.68 | 0.10012 | -0.033 | -6.795
-14 | -0.677 | 0.09431 | -0.034 | -7.179
-13.5 | -0.67 | 0.08888 | -0.035 | -7.54
-13 | -0.66 | 0.08344 | -0.036 | -7.905
-12.5 | -0.645 | 0.07894 | -0.037 | -8.172
-12 | -0.627 | 0.07408 | -0.038 | -8.467
-11.5 | -0.606 | 0.06963 | -0.04 | -8.697
-11 | -0.583 | 0.06341 | -0.043 | -9.186
-10.5 | -0.641 | 0.01689 | -0.069 | -37.958
-10 | -0.623 | 0.01231 | -0.073 | -50.614
-9.5 | -0.583 | 0.01139 | -0.074 | -51.158
-9 | -0.536 | 0.01074 | -0.076 | -49.881
-8.5 | -0.487 | 0.00967 | -0.078 | -50.361
-8 | -0.434 | 0.00931 | -0.079 | -46.66
-7.5 | -0.38 | 0.00898 | -0.08 | -42.284
-7 | -0.324 | 0.00811 | -0.082 | -39.919
-6.5 | -0.267 | 0.00862 | -0.083 | -30.953
-6 | -0.207 | 0.00833 | -0.085 | -24.88
-5.5 | -0.147 | 0.00806 | -0.086 | -18.252
-5 | -0.086 | 0.00787 | -0.087 | -10.94
-4.5 | -0.024 | 0.00764 | -0.089 | -3.202
-4 | 0.038 | 0.00748 | -0.09 | 5.035
-3.5 | 0.1 | 0.00737 | -0.091 | 13.582
-3 | 0.163 | 0.00678 | -0.092 | 24.015
-2.5 | 0.226 | 0.00702 | -0.093 | 32.148
-2 | 0.29 | 0.00684 | -0.095 | 42.367
-1.5 | 0.353 | 0.00671 | -0.096 | 52.562
-1 | 0.415 | 0.00444 | -0.097 | 93.613
-0.5 | 0.478 | 0.00444 | -0.098 | 107.716
0 | 0.536 | 0.00453 | -0.1 | 118.4
0.5 | 0.598 | 0.00457 | -0.101 | 130.706
1 | 0.659 | 0.00462 | -0.102 | 142.567
1.5 | 0.721 | 0.00468 | -0.103 | 153.921
2 | 0.782 | 0.00472 | -0.104 | 165.515
2.5 | 0.843 | 0.0048 | -0.106 | 175.791
3 | 0.904 | 0.00486 | -0.107 | 186.127
3.5 | 0.965 | 0.00494 | -0.108 | 195.271
4 | 1.025 | 0.00507 | -0.109 | 202.043
4.5 | 1.077 | 0.00528 | -0.11 | 204.097
5 | 1.134 | 0.00547 | -0.112 | 207.404
5.5 | 1.185 | 0.00703 | -0.112 | 168.641
6 | 1.237 | 0.00815 | -0.113 | 151.752
6.5 | 1.281 | 0.01576 | -0.113 | 81.314
7 | 1.332 | 0.01652 | -0.115 | 80.631
7.5 | 1.38 | 0.0172 | -0.116 | 80.229
8 | 1.426 | 0.01788 | -0.117 | 79.723
8.5 | 1.469 | 0.01864 | -0.118 | 78.799
9 | 1.51 | 0.01946 | -0.119 | 77.571
9.5 | 1.547 | 0.02025 | -0.12 | 76.372
10 | 1.581 | 0.02112 | -0.121 | 74.843
10.5 | 1.611 | 0.02205 | -0.122 | 73.09
11 | 1.638 | 0.02309 | -0.123 | 70.95
11.5 | 1.661 | 0.02413 | -0.124 | 68.82
12 | 1.674 | 0.02528 | -0.125 | 66.227
12.5 | 1.683 | 0.02647 | -0.126 | 63.608
13 | 1.687 | 0.02762 | -0.127 | 61.081
13.5 | 1.686 | 0.02889 | -0.128 | 58.342
14 | 1.679 | 0.03028 | -0.129 | 55.451
14.5 | 1.667 | 0.03184 | -0.13 | 52.373
15 | 1.651 | 0.03335 | -0.131 | 49.502
15.5 | 1.63 | 0.03506 | -0.132 | 46.485
16 | 1.605 | 0.0366 | -0.133 | 43.852
16.5 | 1.576 | 0.03877 | -0.134 | 40.649
17 | 1.539 | 0.04079 | -0.134 | 37.731
17.5 | 1.497 | 0.0432 | -0.135 | 34.649
18 | 1.452 | 0.04583 | -0.136 | 31.681

## 60. Re 3M Mach 0.10 (2)
BIGFOIL.COM POLAR EXPORT
NACA66-618 a=0.6
NACA66-618 a=0.6 |  |  |  | Cl Max: | 1.5303 | at alpha= | 20 | deg
XFOIL ncrit=9 |  |  |  | L/D Max: | 215.417 | at alpha= | 4.5 | deg
Re: | 3000000 |  |  | Cd Min: | 0.07983 | at alpha= | 20 | deg
Mach: | 0.1 |  |  | Cl=0 at alpha= | -4.649 | deg
|  |  |  | @ Cl=0.1, Cd= | 0.0075097
|  |  |  | @ Cl=0.4, Cd= | 0.005621
|  |  |  | @ Cl=0.6, Cd= | 0.0047084
alpha (deg) | Cl | Cd | Cm | Cl/Cd
-20 | -0.9385 | 0.06425 | -0.1232 | -14.607
-19.5 | -0.9886 | 0.05075 | -0.1316 | -19.4798
-19 | -1.0061 | 0.04323 | -0.135 | -23.2732
-18.5 | -1.0236 | 0.03695 | -0.1361 | -27.7023
-18 | -1.0317 | 0.03235 | -0.1354 | -31.8918
-17.5 | -1.0344 | 0.02861 | -0.1336 | -36.1552
-17 | -1.0279 | 0.02571 | -0.1314 | -39.9806
-16.5 | -1.0135 | 0.02349 | -0.129 | -43.146
-16 | -0.9938 | 0.02169 | -0.1265 | -45.8183
-15.5 | -0.9737 | 0.01998 | -0.1237 | -48.7337
-15 | -0.9574 | 0.01803 | -0.12 | -53.1004
-14.5 | -0.943 | 0.01602 | -0.1158 | -58.8639
-14 | -0.9067 | 0.01527 | -0.1138 | -59.3779
-13.5 | -0.8687 | 0.0146 | -0.1118 | -59.5
-13 | -0.8287 | 0.01407 | -0.11 | -58.8984
-12.5 | -0.7874 | 0.01363 | -0.1083 | -57.7696
-12 | -0.7445 | 0.0133 | -0.1066 | -55.9774
-11.5 | -0.7081 | 0.01273 | -0.1038 | -55.6245
-11 | -0.6631 | 0.01223 | -0.1025 | -54.2191
-10.5 | -0.6148 | 0.01182 | -0.1018 | -52.0135
-10 | -0.5657 | 0.01141 | -0.1012 | -49.5793
-9.5 | -0.5151 | 0.01105 | -0.1009 | -46.6154
-9 | -0.4645 | 0.01066 | -0.1005 | -43.5741
-8.5 | -0.4125 | 0.01033 | -0.1004 | -39.9322
-8 | -0.3614 | 0.00992 | -0.1001 | -36.4315
-7.5 | -0.3111 | 0.00943 | -0.0997 | -32.9905
-7 | -0.2575 | 0.00917 | -0.0999 | -28.0807
-6.5 | -0.203 | 0.00893 | -0.1002 | -22.7324
-6 | -0.1485 | 0.00863 | -0.1006 | -17.2074
-5.5 | -0.0932 | 0.00838 | -0.101 | -11.1217
-5 | -0.0391 | 0.00803 | -0.1013 | -4.8692
-4.5 | 0.0166 | 0.00779 | -0.1018 | 2.1309
-4 | 0.0731 | 0.0076 | -0.1025 | 9.6184
-3.5 | 0.1297 | 0.00741 | -0.1033 | 17.5034
-3 | 0.1863 | 0.00723 | -0.104 | 25.7676
-2.5 | 0.2435 | 0.00708 | -0.1049 | 34.3927
-2 | 0.3004 | 0.00691 | -0.1057 | 43.4732
-1.5 | 0.3524 | 0.00636 | -0.1058 | 55.4088
-1 | 0.402 | 0.00559 | -0.1056 | 71.9141
-0.5 | 0.4507 | 0.0047 | -0.1052 | 95.8936
0 | 0.509 | 0.00465 | -0.1063 | 109.4624
0.5 | 0.568 | 0.00473 | -0.1076 | 120.0846
1 | 0.6273 | 0.00469 | -0.1088 | 133.7527
1.5 | 0.6868 | 0.00469 | -0.1102 | 146.4392
2 | 0.746 | 0.00467 | -0.1115 | 159.743
2.5 | 0.8049 | 0.00468 | -0.1127 | 171.9872
3 | 0.8631 | 0.00474 | -0.1138 | 182.0886
3.5 | 0.9212 | 0.00477 | -0.115 | 193.1237
4 | 0.9787 | 0.00474 | -0.1159 | 206.4768
4.5 | 1.034 | 0.0048 | -0.1165 | 215.4167
5 | 1.0778 | 0.00508 | -0.1147 | 212.1654
5.5 | 1.0533 | 0.00635 | -0.0991 | 165.874
6 | 1.0231 | 0.00836 | -0.084 | 122.3804
6.5 | 1.0089 | 0.01053 | -0.0729 | 95.812
7 | 0.989 | 0.01324 | -0.0617 | 74.6979
7.5 | 0.9803 | 0.0158 | -0.0529 | 62.0443
8 | 0.9827 | 0.01809 | -0.0461 | 54.3228
8.5 | 0.9867 | 0.02026 | -0.0396 | 48.7019
9 | 1.0285 | 0.0233 | -0.0427 | 44.1416
10.5 | 1.1048 | 0.02852 | -0.0346 | 38.7377
11 | 1.1367 | 0.03003 | -0.033 | 37.8521
11.5 | 1.1681 | 0.03157 | -0.0313 | 37.0003
12 | 1.1993 | 0.03313 | -0.0297 | 36.1998
12.5 | 1.229 | 0.03487 | -0.0281 | 35.2452
13 | 1.259 | 0.03659 | -0.0266 | 34.4083
13.5 | 1.284 | 0.0387 | -0.0247 | 33.1783
14 | 1.3136 | 0.04052 | -0.0234 | 32.4186
14.5 | 1.3414 | 0.04253 | -0.022 | 31.5401
15 | 1.3652 | 0.04491 | -0.0205 | 30.3986
15.5 | 1.3848 | 0.04765 | -0.0187 | 29.0619
16 | 1.4085 | 0.05016 | -0.0175 | 28.0801
16.5 | 1.4314 | 0.05281 | -0.0164 | 27.1047
17 | 1.4535 | 0.05559 | -0.0154 | 26.1468
17.5 | 1.4704 | 0.05891 | -0.0143 | 24.9601
18 | 1.487 | 0.06238 | -0.0134 | 23.8378
18.5 | 1.4979 | 0.06655 | -0.0126 | 22.5079
19 | 1.5073 | 0.07098 | -0.012 | 21.2356
19.5 | 1.521 | 0.07509 | -0.0119 | 20.2557
20 | 1.5303 | 0.07983 | -0.012 | 19.1695

## 61. Re 3M Mach 0.25 (1)
BIGFOIL.COM POLAR EXPORT
NACA66-618 a=0.6
NACA66-618 a=0.6 |  |  |  | Cl Max: | 1.646 | at alpha= | 11.5 | deg
JavaFoil+Calcfoil stall+Eppler ext transition |  |  |  | L/D Max: | 205.33 | at alpha= | 5 | deg
Re: | 3000000 |  |  | Cd Min: | 0.00449 | at alpha= | -1 | deg
Mach: | 0.25 |  |  | Cl=0 at alpha= | -4.3047 | deg
|  |  |  | @ Cl=0.1, Cd= | 0.0074039
|  |  |  | @ Cl=0.4, Cd= | 0.005462
|  |  |  | @ Cl=0.6, Cd= | 0.0046497
alpha (deg) | Cl | Cd | Cm | Cl/Cd
-17.5 | -0.326 | 0.15886 | -0.027 | -2.053
-17 | -0.375 | 0.15171 | -0.028 | -2.472
-16.5 | -0.419 | 0.14028 | -0.029 | -2.99
-16 | -0.46 | 0.13103 | -0.03 | -3.508
-15.5 | -0.495 | 0.12335 | -0.03 | -4.015
-15 | -0.526 | 0.11626 | -0.031 | -4.525
-14.5 | -0.552 | 0.10817 | -0.032 | -5.099
-14 | -0.572 | 0.10068 | -0.033 | -5.677
-13.5 | -0.586 | 0.09521 | -0.034 | -6.152
-13 | -0.594 | 0.08961 | -0.035 | -6.624
-12.5 | -0.595 | 0.08381 | -0.036 | -7.101
-12 | -0.59 | 0.07848 | -0.036 | -7.522
-11.5 | -0.58 | 0.07339 | -0.038 | -7.9
-11 | -0.563 | 0.06866 | -0.039 | -8.207
-10.5 | -0.543 | 0.06315 | -0.042 | -8.597
-10 | -0.517 | 0.05857 | -0.044 | -8.822
-9.5 | -0.49 | 0.05024 | -0.051 | -9.755
-9 | -0.537 | 0.01153 | -0.078 | -46.56
-8.5 | -0.492 | 0.01012 | -0.08 | -48.589
-8 | -0.44 | 0.0097 | -0.081 | -45.365
-7.5 | -0.386 | 0.0093 | -0.083 | -41.492
-7 | -0.33 | 0.00895 | -0.084 | -36.827
-6.5 | -0.271 | 0.0081 | -0.085 | -33.494
-6 | -0.212 | 0.00859 | -0.087 | -24.717
-5.5 | -0.151 | 0.00837 | -0.088 | -18.003
-5 | -0.088 | 0.00807 | -0.09 | -10.942
-4.5 | -0.025 | 0.00782 | -0.091 | -3.207
-4 | 0.039 | 0.00728 | -0.092 | 5.315
-3.5 | 0.103 | 0.00741 | -0.093 | 13.869
-3 | 0.167 | 0.00726 | -0.095 | 23.039
-2.5 | 0.232 | 0.00708 | -0.096 | 32.746
-2 | 0.298 | 0.00695 | -0.097 | 42.835
-1.5 | 0.362 | 0.00683 | -0.098 | 53.058
-1 | 0.427 | 0.00449 | -0.1 | 95.005
-0.5 | 0.491 | 0.00452 | -0.101 | 108.705
0 | 0.55 | 0.00461 | -0.102 | 119.251
0.5 | 0.613 | 0.00466 | -0.103 | 131.63
1 | 0.676 | 0.00472 | -0.105 | 143.401
1.5 | 0.739 | 0.00479 | -0.106 | 154.322
2 | 0.802 | 0.00486 | -0.107 | 165.168
2.5 | 0.865 | 0.0049 | -0.108 | 176.662
3 | 0.927 | 0.00497 | -0.11 | 186.438
3.5 | 0.99 | 0.00507 | -0.111 | 195.334
4 | 1.052 | 0.00524 | -0.112 | 200.889
4.5 | 1.104 | 0.00544 | -0.113 | 202.79
5 | 1.162 | 0.00566 | -0.114 | 205.33
5.5 | 1.213 | 0.00756 | -0.115 | 160.428
6 | 1.267 | 0.00865 | -0.116 | 146.388
6.5 | 1.312 | 0.01665 | -0.116 | 78.784
7 | 1.362 | 0.01738 | -0.117 | 78.34
7.5 | 1.41 | 0.01817 | -0.119 | 77.572
8 | 1.454 | 0.01898 | -0.12 | 76.627
8.5 | 1.495 | 0.01979 | -0.121 | 75.563
9 | 1.533 | 0.02064 | -0.122 | 74.249
9.5 | 1.566 | 0.02159 | -0.123 | 72.508
10 | 1.594 | 0.02262 | -0.124 | 70.48
10.5 | 1.617 | 0.02362 | -0.125 | 68.464
11 | 1.635 | 0.02488 | -0.126 | 65.713
11.5 | 1.646 | 0.0262 | -0.127 | 62.831
12 | 1.645 | 0.02751 | -0.128 | 59.793
12.5 | 1.636 | 0.0289 | -0.129 | 56.599
13 | 1.618 | 0.03031 | -0.13 | 53.384
13.5 | 1.591 | 0.03198 | -0.131 | 49.769
14 | 1.556 | 0.03375 | -0.132 | 46.115
14.5 | 1.513 | 0.03566 | -0.133 | 42.421
15 | 1.461 | 0.03794 | -0.134 | 38.493
15.5 | 1.401 | 0.03982 | -0.135 | 35.184
16 | 1.334 | 0.04238 | -0.136 | 31.466
16.5 | 1.257 | 0.04676 | -0.136 | 26.882

## 62. Re 3M Mach 0.25 (2)
BIGFOIL.COM POLAR EXPORT
NACA66-618 a=0.6
NACA66-618 a=0.6 |  |  |  | Cl Max: | 1.4746 | at alpha= | 19.5 | deg
XFOIL ncrit=9 |  |  |  | L/D Max: | 215.85 | at alpha= | 4.5 | deg
Re: | 3000000 |  |  | Cd Min: | 0.17427 | at alpha= | -20 | deg
Mach: | 0.25 |  |  | Cl=0 at alpha= | -4.6874 | deg
|  |  |  | @ Cl=0.1, Cd= | 0.0076581
|  |  |  | @ Cl=0.4, Cd= | 0.0060859
|  |  |  | @ Cl=0.6, Cd= | 0.0048314
alpha (deg) | Cl | Cd | Cm | Cl/Cd
-20 | -0.375 | 0.17427 | -0.0697 | -2.1518
-19.5 | -0.3631 | 0.16705 | -0.0744 | -2.1736
-19 | -0.3539 | 0.15929 | -0.0792 | -2.2217
-18.5 | -0.3406 | 0.15251 | -0.0836 | -2.2333
-18 | -0.338 | 0.14339 | -0.0889 | -2.3572
-17.5 | -0.7676 | 0.0611 | -0.1369 | -12.563
-17 | -0.833 | 0.04607 | -0.1469 | -18.0812
-16.5 | -0.8673 | 0.03785 | -0.1494 | -22.9141
-16 | -0.8864 | 0.03228 | -0.1486 | -27.4597
-15.5 | -0.9002 | 0.02767 | -0.1459 | -32.5334
-15 | -0.9005 | 0.02425 | -0.1423 | -37.134
-14.5 | -0.8917 | 0.02154 | -0.1384 | -41.3974
-14 | -0.8755 | 0.01934 | -0.1343 | -45.2689
-13.5 | -0.8595 | 0.01718 | -0.1297 | -50.0291
-13 | -0.8333 | 0.01562 | -0.1258 | -53.3483
-12.5 | -0.7924 | 0.01487 | -0.1231 | -53.2885
-12 | -0.7438 | 0.01451 | -0.1214 | -51.2612
-11.5 | -0.6965 | 0.01412 | -0.1195 | -49.3272
-11 | -0.6556 | 0.01344 | -0.1167 | -48.7798
-10.5 | -0.6184 | 0.01275 | -0.1131 | -48.502
-10 | -0.5701 | 0.01228 | -0.1114 | -46.4251
-9.5 | -0.5187 | 0.01189 | -0.1102 | -43.6249
-9 | -0.4683 | 0.01137 | -0.109 | -41.1873
-8.5 | -0.417 | 0.01089 | -0.108 | -38.292
-8 | -0.3627 | 0.01058 | -0.1075 | -34.2817
-7.5 | -0.3124 | 0.01001 | -0.1065 | -31.2088
-7 | -0.2598 | 0.00951 | -0.1058 | -27.3186
-6.5 | -0.2037 | 0.00921 | -0.1058 | -22.1173
-6 | -0.1481 | 0.00887 | -0.1057 | -16.6967
-5.5 | -0.0919 | 0.00855 | -0.1058 | -10.7485
-5 | -0.0347 | 0.0083 | -0.1061 | -4.1807
-4.5 | 0.0208 | 0.00793 | -0.1062 | 2.623
-4 | 0.0787 | 0.00772 | -0.1067 | 10.1943
-3.5 | 0.1372 | 0.00755 | -0.1074 | 18.1722
-3 | 0.1951 | 0.00733 | -0.1079 | 26.6166
-2.5 | 0.254 | 0.00719 | -0.1088 | 35.3268
-2 | 0.3126 | 0.00703 | -0.1095 | 44.4666
-1.5 | 0.3674 | 0.0066 | -0.1097 | 55.6667
-1 | 0.4175 | 0.00581 | -0.1093 | 71.8589
-0.5 | 0.4657 | 0.00483 | -0.1087 | 96.4182
0 | 0.5258 | 0.00481 | -0.1098 | 109.3139
0.5 | 0.5869 | 0.00484 | -0.1111 | 121.2603
1 | 0.648 | 0.0048 | -0.1123 | 135
1.5 | 0.7095 | 0.00483 | -0.1137 | 146.8944
2 | 0.7705 | 0.00481 | -0.1149 | 160.1871
2.5 | 0.8311 | 0.00481 | -0.1161 | 172.7859
3 | 0.8912 | 0.0049 | -0.1172 | 181.8776
3.5 | 0.9513 | 0.00492 | -0.1183 | 193.3537
4 | 1.0097 | 0.00488 | -0.119 | 206.9057
4.5 | 1.0663 | 0.00494 | -0.1192 | 215.8502
5 | 1.1112 | 0.00517 | -0.1171 | 214.9323
5.5 | 1.0728 | 0.0066 | -0.0986 | 162.5455
6 | 1.0347 | 0.00906 | -0.0823 | 114.2053
6.5 | 1.016 | 0.01159 | -0.0705 | 87.6618
7 | 0.9953 | 0.01451 | -0.0593 | 68.5941
7.5 | 0.9803 | 0.0175 | -0.0496 | 56.0171
8 | 0.9836 | 0.0199 | -0.0428 | 49.4271
8.5 | 0.9858 | 0.02234 | -0.0361 | 44.1271
9 | 1.0242 | 0.02578 | -0.0387 | 39.7285
10.5 | 1.1058 | 0.03138 | -0.0307 | 35.239
11 | 1.1379 | 0.03306 | -0.0288 | 34.4192
11.5 | 1.1687 | 0.03486 | -0.0267 | 33.5255
12 | 1.201 | 0.03661 | -0.025 | 32.8052
12.5 | 1.2307 | 0.03859 | -0.0231 | 31.8917
13 | 1.2572 | 0.0408 | -0.0209 | 30.8137
13.5 | 1.2856 | 0.04301 | -0.0191 | 29.8907
14 | 1.3145 | 0.04521 | -0.0175 | 29.0754
14.5 | 1.3385 | 0.04786 | -0.0156 | 27.967
15 | 1.3567 | 0.05107 | -0.0135 | 26.5655
15.5 | 1.3809 | 0.05393 | -0.0121 | 25.6054
16 | 1.401 | 0.05721 | -0.0106 | 24.4887
16.5 | 1.4205 | 0.06067 | -0.0093 | 23.4135
17 | 1.4381 | 0.06444 | -0.0082 | 22.3169
17.5 | 1.4502 | 0.06889 | -0.0072 | 21.051
18 | 1.4511 | 0.07468 | -0.0064 | 19.4309
18.5 | 1.4621 | 0.07964 | -0.0062 | 18.3589
19 | 1.4699 | 0.08511 | -0.0063 | 17.2706
19.5 | 1.4746 | 0.09108 | -0.0069 | 16.1902
20 | 1.4739 | 0.09798 | -0.0081 | 15.0429

## 63. Re 3M Mach 0.50 (1)
BIGFOIL.COM POLAR EXPORT
NACA66-618 a=0.6
NACA66-618 a=0.6 |  |  |  | Cl Max: | 1.531 | at alpha= | 8 | deg
JavaFoil+Calcfoil stall+Eppler ext transition |  |  |  | L/D Max: | 191.688 | at alpha= | 4.5 | deg
Re: | 3000000 |  |  | Cd Min: | 0.00483 | at alpha= | -0.5 | deg
Mach: | 0.5 |  |  | Cl=0 at alpha= | -4.3028 | deg
|  |  |  | @ Cl=0.1, Cd= | 0.0074377
|  |  |  | @ Cl=0.4, Cd= | 0.0072418
|  |  |  | @ Cl=0.6, Cd= | 0.005011
alpha (deg) | Cl | Cd | Cm | Cl/Cd
-20 | -0.893 | 0.16938 | -0.033 | -5.27
-19.5 | -0.865 | 0.16515 | -0.034 | -5.237
-19 | -0.838 | 0.15792 | -0.035 | -5.305
-18.5 | -0.807 | 0.15632 | -0.034 | -5.165
-18 | -0.779 | 0.15071 | -0.034 | -5.168
-17.5 | -0.751 | 0.14534 | -0.035 | -5.165
-17 | -0.723 | 0.14104 | -0.035 | -5.124
-16.5 | -0.696 | 0.13817 | -0.037 | -5.034
-16 | -0.665 | 0.1339 | -0.035 | -4.969
-15.5 | -0.637 | 0.12622 | -0.035 | -5.046
-15 | -0.609 | 0.12213 | -0.036 | -4.985
-14.5 | -0.581 | 0.11567 | -0.037 | -5.02
-14 | -0.552 | 0.11191 | -0.037 | -4.937
-13.5 | -0.524 | 0.10632 | -0.038 | -4.93
-13 | -0.496 | 0.10642 | -0.039 | -4.662
-12.5 | -0.467 | 0.09976 | -0.037 | -4.676
-12 | -0.438 | 0.0964 | -0.038 | -4.546
-11.5 | -0.41 | 0.11315 | -0.037 | -3.619
-11 | -0.382 | 0.08702 | -0.039 | -4.384
-10.5 | -0.353 | 0.08642 | -0.04 | -4.087
-10 | -0.325 | 0.08282 | -0.041 | -3.921
-9.5 | -0.297 | 0.06638 | -0.043 | -4.47
-9 | -0.268 | 0.07331 | -0.041 | -3.651
-8.5 | -0.239 | 0.06275 | -0.042 | -3.813
-8 | -0.329 | 0.05456 | -0.043 | -6.035
-7.5 | -0.313 | 0.04852 | -0.047 | -6.46
-7 | -0.34 | 0.01045 | -0.092 | -32.517
-6.5 | -0.287 | 0.00985 | -0.094 | -29.158
-6 | -0.227 | 0.00934 | -0.096 | -24.351
-5.5 | -0.163 | 0.00896 | -0.097 | -18.253
-5 | -0.097 | 0.00863 | -0.099 | -11.183
-4.5 | -0.028 | 0.00835 | -0.1 | -3.306
-4 | 0.043 | 0.00808 | -0.102 | 5.294
-3.5 | 0.114 | 0.00728 | -0.103 | 15.665
-3 | 0.186 | 0.00782 | -0.105 | 23.818
-2.5 | 0.259 | 0.00757 | -0.106 | 34.144
-2 | 0.333 | 0.0074 | -0.108 | 44.966
-1.5 | 0.405 | 0.00723 | -0.109 | 56.05
-1 | 0.477 | 0.00709 | -0.111 | 67.342
-0.5 | 0.549 | 0.00483 | -0.112 | 113.696
0 | 0.611 | 0.00505 | -0.113 | 121.051
0.5 | 0.681 | 0.00514 | -0.115 | 132.574
1 | 0.751 | 0.00522 | -0.116 | 143.889
1.5 | 0.821 | 0.00531 | -0.118 | 154.595
2 | 0.891 | 0.00542 | -0.119 | 164.215
2.5 | 0.96 | 0.00553 | -0.12 | 173.57
3 | 1.03 | 0.00566 | -0.122 | 181.986
3.5 | 1.099 | 0.00584 | -0.123 | 188.202
4 | 1.167 | 0.0061 | -0.124 | 191.254
4.5 | 1.222 | 0.00637 | -0.126 | 191.688
5 | 1.279 | 0.00835 | -0.126 | 153.11
5.5 | 1.336 | 0.01001 | -0.127 | 133.464
6 | 1.385 | 0.01993 | -0.128 | 69.481
6.5 | 1.436 | 0.02094 | -0.129 | 68.576
7 | 1.479 | 0.02208 | -0.13 | 66.976
7.5 | 1.512 | 0.02333 | -0.132 | 64.804
8 | 1.531 | 0.02473 | -0.133 | 61.888
8.5 | 1.527 | 0.02632 | -0.134 | 58.006
9 | 1.481 | 0.02823 | -0.135 | 52.474
9.5 | 1.316 | 0.03093 | -0.137 | 42.559
10 | 0.8 | 0.07086 | -0.063 | 11.294
10.5 | 0.983 | 0.03309 | -0.139 | 29.715
11 | 0.855 | 0.07486 | -0.067 | 11.424
11.5 | 0.881 | 0.08685 | -0.064 | 10.146
12 | 0.909 | 0.09742 | -0.068 | 9.329
12.5 | 0.936 | 0.10093 | -0.069 | 9.271
13 | 0.962 | 0.10407 | -0.069 | 9.247

## 64. Re 3M Mach 0.50 (2)
BIGFOIL.COM POLAR EXPORT
NACA66-618 a=0.6
NACA66-618 a=0.6 |  |  |  | Cl Max: | 1.2535 | at alpha= | 14.5 | deg
XFOIL ncrit=9 |  |  |  | L/D Max: | 191.315 | at alpha= | 4 | deg
Re: | 3000000 |  |  | Cd Min: | 0.19447 | at alpha= | 19.5 | deg
Mach: | 0.5 |  |  | Cl=0 at alpha= | -4.914 | deg
|  |  |  | @ Cl=0.1, Cd= | 0.0084988
|  |  |  | @ Cl=0.4, Cd= | 0.0076747
|  |  |  | @ Cl=0.6, Cd= | 0.0054341
alpha (deg) | Cl | Cd | Cm | Cl/Cd
-13 | -0.0698 | 0.1021 | -0.1393 | -0.68364
-12.5 | -0.0672 | 0.09351 | -0.144 | -0.71864
-12 | -0.0805 | 0.08302 | -0.1496 | -0.96965
-11.5 | -0.0788 | 0.0754 | -0.154 | -1.0451
-11 | -0.0792 | 0.06764 | -0.1586 | -1.1709
-10.5 | -0.1267 | 0.05101 | -0.1703 | -2.4838
-10 | -0.1909 | 0.03854 | -0.1766 | -4.9533
-9.5 | -0.2122 | 0.03319 | -0.175 | -6.3935
-9 | -0.2394 | 0.02816 | -0.1698 | -8.5014
-8.5 | -0.2661 | 0.02343 | -0.1616 | -11.3572
-8 | -0.2815 | 0.01915 | -0.1517 | -14.6997
-7.5 | -0.2688 | 0.01533 | -0.1445 | -17.5342
-7 | -0.2259 | 0.01304 | -0.1404 | -17.3236
-6.5 | -0.1731 | 0.01177 | -0.1374 | -14.7069
-6 | -0.1208 | 0.0107 | -0.1343 | -11.2897
-5.5 | -0.0671 | 0.0099 | -0.1316 | -6.7778
-5 | -0.0103 | 0.00932 | -0.1295 | -1.1052
-4.5 | 0.0496 | 0.00888 | -0.128 | 5.5856
-4 | 0.1091 | 0.00843 | -0.1268 | 12.9419
-3.5 | 0.172 | 0.00816 | -0.1263 | 21.0784
-3 | 0.2363 | 0.00798 | -0.1262 | 29.6115
-2.5 | 0.3 | 0.00781 | -0.1262 | 38.4123
-2 | 0.365 | 0.00775 | -0.1265 | 47.0968
-1.5 | 0.4301 | 0.00761 | -0.1269 | 56.5177
-1 | 0.4868 | 0.00702 | -0.1261 | 69.3447
-0.5 | 0.5351 | 0.00593 | -0.1241 | 90.2361
0 | 0.5944 | 0.00543 | -0.1238 | 109.4659
0.5 | 0.6628 | 0.00548 | -0.1249 | 120.9489
1 | 0.731 | 0.0055 | -0.126 | 132.9091
1.5 | 0.7994 | 0.00552 | -0.127 | 144.8188
2 | 0.8675 | 0.00556 | -0.1279 | 156.0252
2.5 | 0.9352 | 0.0057 | -0.1287 | 164.0702
3 | 0.9979 | 0.00571 | -0.1284 | 174.7636
3.5 | 1.0593 | 0.00576 | -0.1276 | 183.9062
4 | 1.1058 | 0.00578 | -0.1236 | 191.3149
4.5 | 1.1463 | 0.00601 | -0.1186 | 190.7321
5 | 1.188 | 0.00642 | -0.114 | 185.0467
5.5 | 1.1623 | 0.0085 | -0.0982 | 136.7412
6.5 | 1.0358 | 0.01715 | -0.06 | 60.3965
7 | 1.0094 | 0.02098 | -0.0482 | 48.1125
7.5 | 1.0053 | 0.02415 | -0.0399 | 41.6273
8 | 0.9964 | 0.02772 | -0.0315 | 35.9452
8.5 | 0.9954 | 0.03112 | -0.0245 | 31.9859
9 | 0.992 | 0.03464 | -0.0173 | 28.6374
9.5 | 1.0507 | 0.03933 | -0.0235 | 26.715
11 | 1.1386 | 0.04657 | -0.0124 | 24.4492
11.5 | 1.168 | 0.04956 | -0.0095 | 23.5674
12 | 1.197 | 0.05274 | -0.0067 | 22.6962
12.5 | 1.2188 | 0.05666 | -0.0039 | 21.5108
13 | 1.2353 | 0.06118 | -0.0011 | 20.1912
13.5 | 1.2462 | 0.06648 | 0.0013 | 18.7455
14 | 1.2522 | 0.07249 | 0.0032 | 17.2741
14.5 | 1.2535 | 0.0793 | 0.0045 | 15.8071
15 | 1.2513 | 0.08678 | 0.005 | 14.4192
15.5 | 1.2419 | 0.09543 | 0.0044 | 13.0137
16 | 1.2254 | 0.10528 | 0.0026 | 11.6394
16.5 | 1.2032 | 0.1164 | -0.0009 | 10.3368
17 | 1.1795 | 0.12835 | -0.0061 | 9.1897
17.5 | 1.1571 | 0.14076 | -0.0126 | 8.2204
18 | 1.1325 | 0.15415 | -0.0206 | 7.3467
18.5 | 1.112 | 0.16744 | -0.0291 | 6.6412
19 | 1.0936 | 0.18101 | -0.0381 | 6.0417
19.5 | 1.079 | 0.19447 | -0.0469 | 5.5484

## 65. Re 4M Mach 0.00 (1)
BIGFOIL.COM POLAR EXPORT
NACA66-618 a=0.6
NACA66-618 a=0.6 |  |  |  | Cl Max: | 1.698 | at alpha= | 13.5 | deg
JavaFoil+Calcfoil stall+Eppler ext transition |  |  |  | L/D Max: | 211.036 | at alpha= | 4 | deg
Re: | 4000000 |  |  | Cd Min: | 0.00412 | at alpha= | -1 | deg
Mach: | 0 |  |  | Cl=0 at alpha= | -4.3064 | deg
|  |  |  | @ Cl=0.1, Cd= | 0.00695
|  |  |  | @ Cl=0.4, Cd= | 0.00451
|  |  |  | @ Cl=0.6, Cd= | 0.0042626
alpha (deg) | Cl | Cd | Cm | Cl/Cd
-20 | -0.61 | 0.17057 | -0.026 | -3.576
-19.5 | -0.625 | 0.16218 | -0.026 | -3.853
-19 | -0.639 | 0.15377 | -0.027 | -4.156
-18.5 | -0.652 | 0.14678 | -0.027 | -4.445
-18 | -0.664 | 0.1431 | -0.028 | -4.642
-17.5 | -0.675 | 0.13404 | -0.029 | -5.038
-17 | -0.684 | 0.12703 | -0.029 | -5.387
-16.5 | -0.691 | 0.12138 | -0.03 | -5.694
-16 | -0.696 | 0.1168 | -0.031 | -5.959
-15.5 | -0.698 | 0.1094 | -0.031 | -6.384
-15 | -0.699 | 0.10296 | -0.033 | -6.788
-14.5 | -0.695 | 0.09769 | -0.033 | -7.119
-14 | -0.69 | 0.09144 | -0.035 | -7.547
-13.5 | -0.68 | 0.08662 | -0.035 | -7.855
-13 | -0.668 | 0.0816 | -0.037 | -8.184
-12.5 | -0.652 | 0.07614 | -0.038 | -8.568
-12 | -0.634 | 0.07028 | -0.041 | -9.026
-11.5 | -0.611 | 0.06614 | -0.042 | -9.241
-11 | -0.594 | 0.05544 | -0.049 | -10.712
-10.5 | -0.662 | 0.01228 | -0.071 | -53.901
-10 | -0.626 | 0.01129 | -0.073 | -55.446
-9.5 | -0.584 | 0.01061 | -0.074 | -55.007
-9 | -0.536 | 0.01007 | -0.076 | -53.251
-8.5 | -0.487 | 0.00915 | -0.077 | -53.188
-8 | -0.434 | 0.00769 | -0.079 | -56.406
-7.5 | -0.38 | 0.00868 | -0.08 | -43.829
-7 | -0.324 | 0.00832 | -0.082 | -38.895
-6.5 | -0.266 | 0.00801 | -0.083 | -33.149
-6 | -0.206 | 0.00784 | -0.084 | -26.33
-5.5 | -0.146 | 0.00763 | -0.086 | -19.192
-5 | -0.086 | 0.00738 | -0.087 | -11.62
-4.5 | -0.024 | 0.0072 | -0.088 | -3.379
-4 | 0.038 | 0.00709 | -0.09 | 5.287
-3.5 | 0.1 | 0.00695 | -0.091 | 14.344
-3 | 0.162 | 0.00685 | -0.092 | 23.64
-2.5 | 0.224 | 0.0067 | -0.093 | 33.514
-2 | 0.288 | 0.00612 | -0.095 | 47.091
-1.5 | 0.351 | 0.00598 | -0.096 | 58.63
-1 | 0.413 | 0.00412 | -0.097 | 100.223
-0.5 | 0.476 | 0.00417 | -0.098 | 114.218
0 | 0.535 | 0.00422 | -0.099 | 126.747
0.5 | 0.596 | 0.00426 | -0.101 | 140.026
1 | 0.658 | 0.0043 | -0.102 | 152.768
1.5 | 0.719 | 0.00432 | -0.103 | 166.23
2 | 0.78 | 0.00436 | -0.104 | 178.755
2.5 | 0.841 | 0.00442 | -0.105 | 190.033
3 | 0.901 | 0.00454 | -0.107 | 198.442
3.5 | 0.962 | 0.00469 | -0.108 | 205.293
4 | 1.022 | 0.00484 | -0.109 | 211.036
4.5 | 1.07 | 0.00602 | -0.11 | 177.735
5 | 1.124 | 0.00705 | -0.111 | 159.306
5.5 | 1.178 | 0.00787 | -0.112 | 149.637
6 | 1.231 | 0.00884 | -0.113 | 139.273
6.5 | 1.277 | 0.01486 | -0.113 | 85.982
7 | 1.328 | 0.01557 | -0.114 | 85.265
7.5 | 1.376 | 0.0162 | -0.115 | 84.913
8 | 1.422 | 0.01687 | -0.116 | 84.318
8.5 | 1.466 | 0.01755 | -0.118 | 83.528
9 | 1.507 | 0.01829 | -0.119 | 82.386
9.5 | 1.545 | 0.01902 | -0.12 | 81.204
10 | 1.58 | 0.01983 | -0.121 | 79.639
10.5 | 1.611 | 0.02068 | -0.122 | 77.907
11 | 1.639 | 0.0216 | -0.123 | 75.868
11.5 | 1.663 | 0.02258 | -0.124 | 73.654
12 | 1.679 | 0.02371 | -0.125 | 70.796
12.5 | 1.69 | 0.02469 | -0.126 | 68.445
13 | 1.697 | 0.02585 | -0.127 | 65.647
13.5 | 1.698 | 0.02701 | -0.128 | 62.882
14 | 1.695 | 0.02825 | -0.129 | 59.998
14.5 | 1.687 | 0.02963 | -0.13 | 56.957
15 | 1.675 | 0.03099 | -0.131 | 54.054
15.5 | 1.659 | 0.03259 | -0.131 | 50.888
16 | 1.638 | 0.03428 | -0.132 | 47.798
16.5 | 1.614 | 0.03576 | -0.133 | 45.144
17 | 1.583 | 0.03771 | -0.134 | 41.971
17.5 | 1.547 | 0.03961 | -0.135 | 39.057
18 | 1.508 | 0.0421 | -0.135 | 35.816
18.5 | 1.467 | 0.04429 | -0.136 | 33.125

## 66. Re 4M Mach 0.00 (2)
BIGFOIL.COM POLAR EXPORT
NACA66-618 a=0.6
NACA66-618 a=0.6 |  |  |  | Cl Max: | 1.5819 | at alpha= | 20 | deg
XFOIL ncrit=9 |  |  |  | L/D Max: | 233.025 | at alpha= | 4.5 | deg
Re: | 4000000 |  |  | Cd Min: | 0.07167 | at alpha= | 20 | deg
Mach: | 0 |  |  | Cl=0 at alpha= | -4.6268 | deg
|  |  |  | @ Cl=0.1, Cd= | 0.006922
|  |  |  | @ Cl=0.4, Cd= | 0.005586
|  |  |  | @ Cl=0.6, Cd= | 0.0041394
alpha (deg) | Cl | Cd | Cm | Cl/Cd
-20 | -1.0487 | 0.04746 | -0.1304 | -22.0965
-19.5 | -1.0675 | 0.04039 | -0.1329 | -26.4298
-19 | -1.0696 | 0.03586 | -0.1333 | -29.8271
-18.5 | -1.076 | 0.03154 | -0.1324 | -34.1154
-18 | -1.0744 | 0.02817 | -0.1308 | -38.1399
-17.5 | -1.07 | 0.02524 | -0.1284 | -42.393
-17 | -1.059 | 0.02293 | -0.1258 | -46.184
-16.5 | -1.041 | 0.02111 | -0.1233 | -49.3131
-16 | -1.0174 | 0.01965 | -0.1209 | -51.7761
-15.5 | -0.9972 | 0.01802 | -0.1179 | -55.3385
-15 | -0.9715 | 0.01675 | -0.1151 | -58
-14.5 | -0.948 | 0.01538 | -0.1117 | -61.6385
-14 | -0.9295 | 0.01379 | -0.1073 | -67.4039
-13.5 | -0.8922 | 0.01316 | -0.1052 | -67.7964
-13 | -0.8551 | 0.01257 | -0.1029 | -68.027
-12.5 | -0.8169 | 0.01215 | -0.1006 | -67.2346
-12 | -0.7734 | 0.01178 | -0.0991 | -65.6537
-11.5 | -0.7256 | 0.01144 | -0.0985 | -63.4266
-11 | -0.6754 | 0.01119 | -0.0982 | -60.3575
-10.5 | -0.6291 | 0.01064 | -0.0973 | -59.1259
-10 | -0.58 | 0.01023 | -0.0969 | -56.696
-9.5 | -0.5287 | 0.00992 | -0.0968 | -53.2964
-9 | -0.4766 | 0.0096 | -0.0968 | -49.6458
-8.5 | -0.4236 | 0.00929 | -0.097 | -45.5974
-8 | -0.3696 | 0.00904 | -0.0973 | -40.885
-7.5 | -0.3158 | 0.00874 | -0.0977 | -36.1327
-7 | -0.2625 | 0.0084 | -0.0979 | -31.25
-6.5 | -0.2087 | 0.00807 | -0.0982 | -25.8612
-6 | -0.1533 | 0.00784 | -0.0987 | -19.5536
-5.5 | -0.0977 | 0.00761 | -0.0993 | -12.8384
-5 | -0.0415 | 0.00742 | -0.1001 | -5.593
-4.5 | 0.0141 | 0.00719 | -0.1007 | 1.9611
-4 | 0.0704 | 0.007 | -0.1014 | 10.0571
-3.5 | 0.1273 | 0.00685 | -0.1023 | 18.5839
-3 | 0.184 | 0.00671 | -0.1031 | 27.4218
-2.5 | 0.241 | 0.00659 | -0.104 | 36.5706
-2 | 0.298 | 0.00647 | -0.1049 | 46.0587
-1.5 | 0.3528 | 0.00616 | -0.1055 | 57.2727
-1 | 0.4046 | 0.00553 | -0.1057 | 73.1646
-0.5 | 0.4554 | 0.00476 | -0.1058 | 95.6723
0 | 0.5091 | 0.0042 | -0.1063 | 121.2143
0.5 | 0.5685 | 0.00415 | -0.1076 | 136.988
1 | 0.6278 | 0.00413 | -0.109 | 152.0097
1.5 | 0.6866 | 0.00415 | -0.1103 | 165.4458
2 | 0.7449 | 0.00422 | -0.1114 | 176.5166
2.5 | 0.8042 | 0.00424 | -0.1129 | 189.6698
3 | 0.8633 | 0.00422 | -0.1143 | 204.5735
3.5 | 0.9216 | 0.00424 | -0.1155 | 217.3585
4 | 0.9786 | 0.0043 | -0.1165 | 227.5814
4.5 | 1.0323 | 0.00443 | -0.1168 | 233.0248
5 | 1.023 | 0.00574 | -0.1044 | 178.223
5.5 | 1.0051 | 0.00709 | -0.0907 | 141.763
6 | 0.9828 | 0.00921 | -0.0777 | 106.7101
6.5 | 0.9758 | 0.01127 | -0.0682 | 86.5839
7 | 0.965 | 0.01371 | -0.0587 | 70.3866
7.5 | 0.9668 | 0.01591 | -0.0516 | 60.7668
8.5 | 0.9831 | 0.02012 | -0.0401 | 48.8618
9 | 0.999 | 0.02178 | -0.0354 | 45.8678
9.5 | 1.0615 | 0.02423 | -0.0419 | 43.8093
11 | 1.1616 | 0.02823 | -0.0372 | 41.1477
11.5 | 1.1948 | 0.02958 | -0.0357 | 40.3922
12 | 1.2252 | 0.03116 | -0.0341 | 39.3196
12.5 | 1.2551 | 0.0327 | -0.0324 | 38.3823
13 | 1.2843 | 0.03437 | -0.0307 | 37.3669
13.5 | 1.3138 | 0.03606 | -0.0292 | 36.4337
14 | 1.3428 | 0.03776 | -0.0277 | 35.5614
14.5 | 1.3664 | 0.0399 | -0.0259 | 34.2456
15 | 1.3922 | 0.04191 | -0.0243 | 33.2188
15.5 | 1.4175 | 0.04405 | -0.0229 | 32.1793
16 | 1.4426 | 0.04621 | -0.0215 | 31.2184
16.5 | 1.4644 | 0.0487 | -0.0201 | 30.0698
17 | 1.4864 | 0.05124 | -0.0189 | 29.0086
17.5 | 1.5036 | 0.05429 | -0.0176 | 27.6957
18 | 1.5206 | 0.05742 | -0.0164 | 26.4821
18.5 | 1.5393 | 0.0605 | -0.0156 | 25.443
19 | 1.5547 | 0.06402 | -0.0149 | 24.2846
19.5 | 1.5699 | 0.06765 | -0.0144 | 23.2062
20 | 1.5819 | 0.07167 | -0.0141 | 22.072

## 67. Re 4M Mach 0.10 (1)
BIGFOIL.COM POLAR EXPORT
NACA66-618 a=0.6
NACA66-618 a=0.6 |  |  |  | Cl Max: | 1.689 | at alpha= | 13 | deg
JavaFoil+Calcfoil stall+Eppler ext transition |  |  |  | L/D Max: | 210.02 | at alpha= | 4 | deg
Re: | 4000000 |  |  | Cd Min: | 0.00415 | at alpha= | -1 | deg
Mach: | 0.1 |  |  | Cl=0 at alpha= | -4.3064 | deg
|  |  |  | @ Cl=0.1, Cd= | 0.00694
|  |  |  | @ Cl=0.4, Cd= | 0.0046774
|  |  |  | @ Cl=0.6, Cd= | 0.0042607
alpha (deg) | Cl | Cd | Cm | Cl/Cd
-20 | -0.561 | 0.17292 | -0.026 | -3.242
-19.5 | -0.579 | 0.16345 | -0.026 | -3.54
-19 | -0.596 | 0.15594 | -0.027 | -3.821
-18.5 | -0.612 | 0.14969 | -0.027 | -4.091
-18 | -0.628 | 0.14265 | -0.028 | -4.4
-17.5 | -0.642 | 0.13515 | -0.029 | -4.748
-17 | -0.654 | 0.1292 | -0.029 | -5.063
-16.5 | -0.664 | 0.1214 | -0.03 | -5.474
-16 | -0.672 | 0.11802 | -0.03 | -5.696
-15.5 | -0.678 | 0.11141 | -0.031 | -6.085
-15 | -0.681 | 0.10539 | -0.032 | -6.459
-14.5 | -0.681 | 0.09871 | -0.033 | -6.899
-14 | -0.678 | 0.0926 | -0.035 | -7.32
-13.5 | -0.67 | 0.08767 | -0.035 | -7.646
-13 | -0.66 | 0.08253 | -0.036 | -7.996
-12.5 | -0.646 | 0.07685 | -0.038 | -8.411
-12 | -0.629 | 0.07183 | -0.04 | -8.756
-11.5 | -0.607 | 0.06771 | -0.041 | -8.968
-11 | -0.584 | 0.06176 | -0.044 | -9.455
-10.5 | -0.657 | 0.01305 | -0.071 | -50.37
-10 | -0.625 | 0.01148 | -0.073 | -54.478
-9.5 | -0.584 | 0.01075 | -0.075 | -54.33
-9 | -0.537 | 0.01017 | -0.076 | -52.773
-8.5 | -0.488 | 0.00917 | -0.078 | -53.208
-8 | -0.435 | 0.00777 | -0.079 | -55.991
-7.5 | -0.381 | 0.00793 | -0.081 | -48.005
-7 | -0.325 | 0.00835 | -0.082 | -38.92
-6.5 | -0.267 | 0.00812 | -0.083 | -32.853
-6 | -0.207 | 0.00783 | -0.085 | -26.491
-5.5 | -0.147 | 0.0076 | -0.086 | -19.358
-5 | -0.086 | 0.00746 | -0.087 | -11.547
-4.5 | -0.024 | 0.0072 | -0.089 | -3.396
-4 | 0.038 | 0.00706 | -0.09 | 5.339
-3.5 | 0.1 | 0.00694 | -0.091 | 14.421
-3 | 0.163 | 0.0068 | -0.093 | 23.936
-2.5 | 0.226 | 0.00673 | -0.094 | 33.521
-2 | 0.29 | 0.00609 | -0.095 | 47.533
-1.5 | 0.353 | 0.00633 | -0.096 | 55.68
-1 | 0.415 | 0.00415 | -0.097 | 100.167
-0.5 | 0.478 | 0.00419 | -0.099 | 114.154
0 | 0.537 | 0.00421 | -0.1 | 127.497
0.5 | 0.599 | 0.00426 | -0.101 | 140.694
1 | 0.661 | 0.0043 | -0.102 | 153.466
1.5 | 0.722 | 0.00435 | -0.104 | 165.892
2 | 0.784 | 0.0044 | -0.105 | 178.025
2.5 | 0.845 | 0.00446 | -0.106 | 189.593
3 | 0.906 | 0.00458 | -0.107 | 197.959
3.5 | 0.966 | 0.00473 | -0.108 | 204.363
4 | 1.027 | 0.00489 | -0.109 | 210.02
4.5 | 1.075 | 0.00609 | -0.11 | 176.453
5 | 1.129 | 0.00713 | -0.111 | 158.36
5.5 | 1.183 | 0.00797 | -0.112 | 148.508
6 | 1.236 | 0.00896 | -0.113 | 138.008
6.5 | 1.283 | 0.01502 | -0.114 | 85.443
7 | 1.333 | 0.01572 | -0.115 | 84.814
7.5 | 1.382 | 0.01639 | -0.116 | 84.279
8 | 1.427 | 0.01702 | -0.117 | 83.866
8.5 | 1.471 | 0.01772 | -0.118 | 82.994
9 | 1.511 | 0.01853 | -0.119 | 81.579
9.5 | 1.549 | 0.01924 | -0.12 | 80.493
10 | 1.583 | 0.02007 | -0.121 | 78.848
10.5 | 1.613 | 0.02101 | -0.122 | 76.784
11 | 1.64 | 0.02197 | -0.123 | 74.634
11.5 | 1.663 | 0.02296 | -0.124 | 72.417
12 | 1.676 | 0.02405 | -0.125 | 69.712
12.5 | 1.685 | 0.02509 | -0.126 | 67.17
13 | 1.689 | 0.02618 | -0.127 | 64.509
13.5 | 1.688 | 0.02746 | -0.128 | 61.468
14 | 1.681 | 0.02876 | -0.129 | 58.46
14.5 | 1.669 | 0.03022 | -0.13 | 55.236
15 | 1.653 | 0.03162 | -0.131 | 52.276
15.5 | 1.632 | 0.03336 | -0.132 | 48.933
16 | 1.607 | 0.03476 | -0.133 | 46.248
16.5 | 1.578 | 0.03673 | -0.134 | 42.969
17 | 1.541 | 0.0387 | -0.135 | 39.823
17.5 | 1.499 | 0.04087 | -0.135 | 36.686
18 | 1.455 | 0.0433 | -0.136 | 33.597

## 68. Re 4M Mach 0.10 (2)
BIGFOIL.COM POLAR EXPORT
NACA66-618 a=0.6
NACA66-618 a=0.6 |  |  |  | Cl Max: | 1.5776 | at alpha= | 20 | deg
XFOIL ncrit=9 |  |  |  | L/D Max: | 233.416 | at alpha= | 4.5 | deg
Re: | 4000000 |  |  | Cd Min: | 0.07408 | at alpha= | 20 | deg
Mach: | 0.1 |  |  | Cl=0 at alpha= | -4.6321 | deg
|  |  |  | @ Cl=0.1, Cd= | 0.0069447
|  |  |  | @ Cl=0.4, Cd= | 0.0056588
|  |  |  | @ Cl=0.6, Cd= | 0.0041606
alpha (deg) | Cl | Cd | Cm | Cl/Cd
-20 | -0.97 | 0.05937 | -0.1266 | -16.3382
-19.5 | -1.0112 | 0.04778 | -0.1333 | -21.1637
-19 | -1.0249 | 0.04112 | -0.1358 | -24.9246
-18.5 | -1.0418 | 0.03525 | -0.1363 | -29.5546
-18 | -1.0486 | 0.03091 | -0.1352 | -33.9243
-17.5 | -1.0507 | 0.02733 | -0.133 | -38.4449
-17 | -1.0442 | 0.02458 | -0.1305 | -42.4817
-16.5 | -1.0295 | 0.02245 | -0.1279 | -45.8575
-16 | -1.009 | 0.02074 | -0.1253 | -48.65
-15.5 | -0.9913 | 0.0189 | -0.122 | -52.4497
-15 | -0.9685 | 0.0174 | -0.1189 | -55.6609
-14.5 | -0.9409 | 0.0162 | -0.116 | -58.0802
-14 | -0.9145 | 0.01495 | -0.1126 | -61.1706
-13.5 | -0.8937 | 0.0134 | -0.1083 | -66.694
-13 | -0.8551 | 0.01282 | -0.1061 | -66.7005
-12.5 | -0.8171 | 0.01228 | -0.1035 | -66.5391
-12 | -0.7764 | 0.01192 | -0.1013 | -65.1342
-11.5 | -0.7287 | 0.01157 | -0.1005 | -62.9818
-11 | -0.6784 | 0.0113 | -0.1 | -60.0354
-10.5 | -0.6306 | 0.01083 | -0.0992 | -58.2271
-10 | -0.5823 | 0.01034 | -0.0984 | -56.3153
-9.5 | -0.5309 | 0.01002 | -0.0982 | -52.984
-9 | -0.4786 | 0.00967 | -0.0981 | -49.4933
-8.5 | -0.4253 | 0.00936 | -0.0982 | -45.438
-8 | -0.371 | 0.00909 | -0.0985 | -40.8141
-7.5 | -0.3169 | 0.00879 | -0.0987 | -36.0523
-7 | -0.2629 | 0.00847 | -0.0989 | -31.039
-6.5 | -0.2092 | 0.00811 | -0.0991 | -25.7953
-6 | -0.1536 | 0.00787 | -0.0996 | -19.5172
-5.5 | -0.0977 | 0.00764 | -0.1002 | -12.788
-5 | -0.0412 | 0.00744 | -0.1009 | -5.5376
-4.5 | 0.0148 | 0.00721 | -0.1015 | 2.0527
-4 | 0.0713 | 0.00702 | -0.1022 | 10.1567
-3.5 | 0.1285 | 0.00687 | -0.103 | 18.7045
-3 | 0.1856 | 0.00673 | -0.1038 | 27.578
-2.5 | 0.2428 | 0.00661 | -0.1047 | 36.7322
-2 | 0.3001 | 0.0065 | -0.1056 | 46.1692
-1.5 | 0.3554 | 0.00618 | -0.1062 | 57.5081
-1 | 0.4076 | 0.00557 | -0.1064 | 73.1777
-0.5 | 0.4585 | 0.00479 | -0.1065 | 95.7203
0 | 0.5123 | 0.00421 | -0.1069 | 121.6865
0.5 | 0.572 | 0.00417 | -0.1083 | 137.1703
1 | 0.6316 | 0.00415 | -0.1096 | 152.1928
1.5 | 0.6908 | 0.00417 | -0.1109 | 165.6595
2 | 0.7494 | 0.00424 | -0.1121 | 176.7453
2.5 | 0.8092 | 0.00426 | -0.1135 | 189.9531
3 | 0.8686 | 0.00424 | -0.1149 | 204.8585
3.5 | 0.9272 | 0.00426 | -0.1161 | 217.6526
4 | 0.9845 | 0.00432 | -0.1171 | 227.8935
4.5 | 1.0387 | 0.00445 | -0.1174 | 233.4157
5 | 1.0275 | 0.00573 | -0.1045 | 179.3194
5.5 | 1.0072 | 0.00718 | -0.0905 | 140.2786
6.5 | 0.977 | 0.01146 | -0.0678 | 85.2531
7 | 0.9657 | 0.01395 | -0.0582 | 69.2258
7.5 | 0.9669 | 0.0162 | -0.051 | 59.6852
8.5 | 0.983 | 0.02048 | -0.0394 | 47.998
9 | 0.9972 | 0.02227 | -0.0345 | 44.7777
9.5 | 1.0615 | 0.02466 | -0.0412 | 43.0454
10 | 1.0969 | 0.02599 | -0.0398 | 42.2047
10.5 | 1.1298 | 0.02737 | -0.0382 | 41.2788
11 | 1.1625 | 0.02874 | -0.0365 | 40.4489
11.5 | 1.1944 | 0.03024 | -0.0349 | 39.4974
12 | 1.2261 | 0.03174 | -0.0332 | 38.6295
12.5 | 1.2557 | 0.03334 | -0.0314 | 37.6635
13 | 1.2846 | 0.0351 | -0.0297 | 36.5983
13.5 | 1.3151 | 0.03674 | -0.0282 | 35.7948
14 | 1.3416 | 0.03869 | -0.0264 | 34.6756
14.5 | 1.3662 | 0.0408 | -0.0245 | 33.4853
15 | 1.392 | 0.04289 | -0.0229 | 32.4551
15.5 | 1.4182 | 0.04503 | -0.0216 | 31.4946
16 | 1.4426 | 0.0473 | -0.0201 | 30.4989
16.5 | 1.4642 | 0.0499 | -0.0187 | 29.3427
17 | 1.4835 | 0.05278 | -0.0173 | 28.1072
17.5 | 1.5012 | 0.05586 | -0.0159 | 26.8743
18 | 1.5189 | 0.05906 | -0.0149 | 25.7179
18.5 | 1.5362 | 0.06241 | -0.014 | 24.6146
19 | 1.5521 | 0.06599 | -0.0134 | 23.5202
19.5 | 1.5669 | 0.06974 | -0.0129 | 22.4677
20 | 1.5776 | 0.07408 | -0.0127 | 21.2959

## 69. Re 4M Mach 0.25 (1)
BIGFOIL.COM POLAR EXPORT
NACA66-618 a=0.6
NACA66-618 a=0.6 |  |  |  | Cl Max: | 1.648 | at alpha= | 11.5 | deg
JavaFoil+Calcfoil stall+Eppler ext transition |  |  |  | L/D Max: | 209.237 | at alpha= | 4 | deg
Re: | 4000000 |  |  | Cd Min: | 0.00421 | at alpha= | -1 | deg
Mach: | 0.25 |  |  | Cl=0 at alpha= | -4.3047 | deg
|  |  |  | @ Cl=0.1, Cd= | 0.0070875
|  |  |  | @ Cl=0.4, Cd= | 0.0051363
|  |  |  | @ Cl=0.6, Cd= | 0.0043356
alpha (deg) | Cl | Cd | Cm | Cl/Cd
-17.5 | -0.326 | 0.15712 | -0.028 | -2.076
-17 | -0.375 | 0.14665 | -0.028 | -2.558
-16.5 | -0.42 | 0.13619 | -0.029 | -3.081
-16 | -0.46 | 0.12878 | -0.03 | -3.57
-15.5 | -0.495 | 0.12202 | -0.031 | -4.06
-15 | -0.526 | 0.11145 | -0.032 | -4.722
-14.5 | -0.552 | 0.1071 | -0.032 | -5.153
-14 | -0.572 | 0.09951 | -0.033 | -5.747
-13.5 | -0.586 | 0.09373 | -0.034 | -6.251
-13 | -0.594 | 0.08853 | -0.035 | -6.706
-12.5 | -0.595 | 0.08266 | -0.036 | -7.201
-12 | -0.591 | 0.07764 | -0.037 | -7.607
-11.5 | -0.58 | 0.07275 | -0.038 | -7.973
-11 | -0.564 | 0.06734 | -0.04 | -8.378
-10.5 | -0.544 | 0.06132 | -0.044 | -8.879
-10 | -0.519 | 0.05626 | -0.046 | -9.225
-9.5 | -0.576 | 0.01252 | -0.075 | -46.016
-9 | -0.538 | 0.01084 | -0.078 | -49.685
-8.5 | -0.492 | 0.00956 | -0.08 | -51.498
-8 | -0.441 | 0.00917 | -0.081 | -48.037
-7.5 | -0.386 | 0.0088 | -0.083 | -43.93
-7 | -0.33 | 0.00791 | -0.084 | -41.719
-6.5 | -0.273 | 0.00833 | -0.086 | -32.723
-6 | -0.212 | 0.00807 | -0.087 | -26.306
-5.5 | -0.151 | 0.0078 | -0.088 | -19.335
-5 | -0.088 | 0.0076 | -0.09 | -11.619
-4.5 | -0.025 | 0.00737 | -0.091 | -3.404
-4 | 0.039 | 0.00724 | -0.093 | 5.343
-3.5 | 0.103 | 0.00708 | -0.094 | 14.52
-3 | 0.167 | 0.00651 | -0.095 | 25.675
-2.5 | 0.232 | 0.00666 | -0.096 | 34.808
-2 | 0.298 | 0.00657 | -0.097 | 45.34
-1.5 | 0.362 | 0.00644 | -0.099 | 56.261
-1 | 0.427 | 0.00421 | -0.1 | 101.38
-0.5 | 0.491 | 0.00423 | -0.101 | 116.063
0 | 0.551 | 0.00432 | -0.102 | 127.574
0.5 | 0.614 | 0.00434 | -0.104 | 141.691
1 | 0.678 | 0.00439 | -0.105 | 154.456
1.5 | 0.741 | 0.00443 | -0.106 | 167.151
2 | 0.804 | 0.0045 | -0.107 | 178.691
2.5 | 0.867 | 0.00455 | -0.109 | 190.556
3 | 0.929 | 0.00469 | -0.11 | 198.214
3.5 | 0.991 | 0.00486 | -0.111 | 203.958
4 | 1.053 | 0.00503 | -0.112 | 209.237
4.5 | 1.101 | 0.00646 | -0.113 | 170.37
5 | 1.157 | 0.00751 | -0.114 | 153.98
5.5 | 1.212 | 0.00846 | -0.115 | 143.233
6 | 1.266 | 0.00956 | -0.116 | 132.452
6.5 | 1.313 | 0.01586 | -0.116 | 82.823
7 | 1.364 | 0.01655 | -0.118 | 82.369
7.5 | 1.411 | 0.01731 | -0.119 | 81.543
8 | 1.456 | 0.01805 | -0.12 | 80.664
8.5 | 1.497 | 0.01886 | -0.121 | 79.394
9 | 1.535 | 0.01972 | -0.122 | 77.816
9.5 | 1.568 | 0.02051 | -0.123 | 76.41
10 | 1.596 | 0.02156 | -0.124 | 74.044
10.5 | 1.619 | 0.02251 | -0.126 | 71.917
11 | 1.637 | 0.02368 | -0.127 | 69.113
11.5 | 1.648 | 0.02487 | -0.128 | 66.264
12 | 1.647 | 0.0262 | -0.129 | 62.865
12.5 | 1.638 | 0.02749 | -0.13 | 59.581
13 | 1.62 | 0.02873 | -0.131 | 56.388
13.5 | 1.593 | 0.03037 | -0.132 | 52.462
14 | 1.558 | 0.03201 | -0.133 | 48.677
14.5 | 1.515 | 0.03378 | -0.133 | 44.841
15 | 1.463 | 0.03598 | -0.134 | 40.644
15.5 | 1.403 | 0.03777 | -0.135 | 37.158
16 | 1.336 | 0.04025 | -0.136 | 33.205
16.5 | 1.261 | 0.04377 | -0.136 | 28.808

## 70. Re 4M Mach 0.25 (2)
BIGFOIL.COM POLAR EXPORT
NACA66-618 a=0.6
NACA66-618 a=0.6 |  |  |  | Cl Max: | 1.53 | at alpha= | 19.5 | deg
XFOIL ncrit=9 |  |  |  | L/D Max: | 236.366 | at alpha= | 4.5 | deg
Re: | 4000000 |  |  | Cd Min: | 0.17425 | at alpha= | -20 | deg
Mach: | 0.25 |  |  | Cl=0 at alpha= | -4.6641 | deg
|  |  |  | @ Cl=0.1, Cd= | 0.0070799
|  |  |  | @ Cl=0.4, Cd= | 0.0058968
|  |  |  | @ Cl=0.6, Cd= | 0.0042586
alpha (deg) | Cl | Cd | Cm | Cl/Cd
-20 | -0.3729 | 0.17425 | -0.0701 | -2.14
-19.5 | -0.3604 | 0.16723 | -0.0747 | -2.1551
-19 | -0.3558 | 0.15837 | -0.0799 | -2.2466
-18.5 | -0.3469 | 0.15058 | -0.0847 | -2.3038
-17.5 | -0.7977 | 0.05643 | -0.1407 | -14.1361
-17 | -0.8581 | 0.04324 | -0.1486 | -19.8451
-16.5 | -0.887 | 0.03599 | -0.1499 | -24.6457
-16 | -0.9037 | 0.03081 | -0.1486 | -29.3314
-15.5 | -0.9197 | 0.02625 | -0.1453 | -35.0362
-15 | -0.921 | 0.02293 | -0.1412 | -40.1657
-14.5 | -0.9113 | 0.0204 | -0.137 | -44.6716
-14 | -0.891 | 0.01849 | -0.133 | -48.1882
-13.5 | -0.8659 | 0.01686 | -0.1291 | -51.3582
-13 | -0.8361 | 0.0155 | -0.1253 | -53.9419
-12.5 | -0.8093 | 0.014 | -0.1209 | -57.8071
-12 | -0.7781 | 0.01282 | -0.1168 | -60.6942
-11.5 | -0.7344 | 0.01233 | -0.1141 | -59.562
-11 | -0.6893 | 0.01205 | -0.1114 | -57.2033
-10.5 | -0.6405 | 0.01164 | -0.1097 | -55.0258
-10 | -0.589 | 0.01126 | -0.1084 | -52.3091
-9.5 | -0.5405 | 0.01059 | -0.1068 | -51.0387
-9 | -0.4875 | 0.01016 | -0.106 | -47.9823
-8.5 | -0.4331 | 0.00978 | -0.1054 | -44.2843
-8 | -0.3773 | 0.00946 | -0.1051 | -39.8837
-7.5 | -0.3223 | 0.00908 | -0.1048 | -35.4956
-7 | -0.2657 | 0.00879 | -0.1048 | -30.2275
-6.5 | -0.2111 | 0.00837 | -0.1045 | -25.221
-6 | -0.1545 | 0.00806 | -0.1046 | -19.1687
-5.5 | -0.0972 | 0.0078 | -0.1049 | -12.4615
-5 | -0.0393 | 0.00757 | -0.1053 | -5.1915
-4.5 | 0.0192 | 0.00739 | -0.1059 | 2.5981
-4 | 0.0765 | 0.00714 | -0.1063 | 10.7143
-3.5 | 0.1351 | 0.00699 | -0.1069 | 19.3276
-3 | 0.1941 | 0.00687 | -0.1078 | 28.2533
-2.5 | 0.2528 | 0.00674 | -0.1085 | 37.5074
-2 | 0.3124 | 0.00659 | -0.1095 | 47.4052
-1 | 0.4236 | 0.00571 | -0.1102 | 74.1856
-0.5 | 0.4753 | 0.00493 | -0.1102 | 96.4097
0 | 0.5297 | 0.00431 | -0.1104 | 122.9002
0.5 | 0.5913 | 0.00426 | -0.1118 | 138.8028
1 | 0.6528 | 0.00425 | -0.1132 | 153.6
1.5 | 0.7138 | 0.00428 | -0.1144 | 166.7757
2 | 0.7744 | 0.00436 | -0.1157 | 177.6147
2.5 | 0.8362 | 0.00436 | -0.1171 | 191.789
3 | 0.8976 | 0.00436 | -0.1184 | 205.8716
3.5 | 0.9577 | 0.00437 | -0.1195 | 219.1533
4 | 1.0168 | 0.00443 | -0.1203 | 229.526
4.5 | 1.0731 | 0.00454 | -0.1206 | 236.3656
5 | 1.0533 | 0.00574 | -0.1054 | 183.5017
5.5 | 1.0217 | 0.00764 | -0.0894 | 133.7304
6 | 0.9954 | 0.01013 | -0.0758 | 98.2626
6.5 | 0.9849 | 0.0125 | -0.0657 | 78.792
7 | 0.972 | 0.01523 | -0.0559 | 63.8214
7.5 | 0.9674 | 0.01788 | -0.0478 | 54.1051
8 | 0.9733 | 0.02023 | -0.0416 | 48.1117
8.5 | 0.9819 | 0.02257 | -0.0359 | 43.5047
9 | 0.9935 | 0.02464 | -0.0305 | 40.3206
9.5 | 1.059 | 0.02712 | -0.0369 | 39.0487
11 | 1.1652 | 0.03173 | -0.0323 | 36.7223
11.5 | 1.1967 | 0.03343 | -0.0302 | 35.7972
12 | 1.2281 | 0.03514 | -0.0282 | 34.9488
12.5 | 1.2571 | 0.03708 | -0.026 | 33.9024
13 | 1.2878 | 0.03894 | -0.0242 | 33.0714
13.5 | 1.3169 | 0.04092 | -0.0222 | 32.1823
14 | 1.339 | 0.04351 | -0.0197 | 30.7745
14.5 | 1.368 | 0.04565 | -0.018 | 29.9671
15 | 1.3911 | 0.04832 | -0.016 | 28.7893
15.5 | 1.4158 | 0.05096 | -0.0143 | 27.7826
16 | 1.4378 | 0.05393 | -0.0126 | 26.6605
16.5 | 1.4527 | 0.0576 | -0.0107 | 25.2205
17 | 1.4702 | 0.0612 | -0.0093 | 24.0229
17.5 | 1.4861 | 0.06511 | -0.0081 | 22.8245
18 | 1.502 | 0.06915 | -0.0073 | 21.7209
18.5 | 1.5143 | 0.07368 | -0.0066 | 20.5524
19 | 1.5232 | 0.0788 | -0.0063 | 19.3299
19.5 | 1.53 | 0.08428 | -0.0064 | 18.1538
20 | 1.527 | 0.09109 | -0.0069 | 16.7636

## 71. Re 4M Mach 0.50 (1)
BIGFOIL.COM POLAR EXPORT
NACA66-618 a=0.6
NACA66-618 a=0.6 |  |  |  | Cl Max: | 1.532 | at alpha= | 8 | deg
JavaFoil+Calcfoil stall+Eppler ext transition |  |  |  | L/D Max: | 202.115 | at alpha= | 4 | deg
Re: | 4000000 |  |  | Cd Min: | 0.00451 | at alpha= | -0.5 | deg
Mach: | 0.5 |  |  | Cl=0 at alpha= | -4.3028 | deg
|  |  |  | @ Cl=0.1, Cd= | 0.0074794
|  |  |  | @ Cl=0.4, Cd= | 0.0068111
|  |  |  | @ Cl=0.6, Cd= | 0.0046719
alpha (deg) | Cl | Cd | Cm | Cl/Cd
-20 | -0.893 | 0.16536 | -0.033 | -5.401
-19.5 | -0.865 | 0.16028 | -0.034 | -5.397
-19 | -0.838 | 0.15326 | -0.035 | -5.471
-18.5 | -0.808 | 0.14883 | -0.034 | -5.428
-18 | -0.779 | 0.14654 | -0.035 | -5.319
-17.5 | -0.751 | 0.14026 | -0.035 | -5.355
-17 | -0.723 | 0.13602 | -0.036 | -5.316
-16.5 | -0.696 | 0.1341 | -0.037 | -5.188
-16 | -0.666 | 0.1271 | -0.036 | -5.241
-15.5 | -0.637 | 0.12252 | -0.036 | -5.2
-15 | -0.609 | 0.11843 | -0.036 | -5.142
-14.5 | -0.581 | 0.1109 | -0.037 | -5.238
-14 | -0.553 | 0.10719 | -0.038 | -5.156
-13.5 | -0.524 | 0.10391 | -0.038 | -5.047
-13 | -0.496 | 0.10332 | -0.039 | -4.802
-12.5 | -0.467 | 0.09562 | -0.038 | -4.883
-12 | -0.439 | 0.0872 | -0.039 | -5.03
-11.5 | -0.41 | 0.10711 | -0.037 | -3.824
-11 | -0.382 | 0.07111 | -0.041 | -5.372
-10.5 | -0.354 | 0.06636 | -0.042 | -5.33
-10 | -0.325 | 0.06235 | -0.042 | -5.216
-9.5 | -0.297 | 0.06515 | -0.043 | -4.554
-9 | -0.268 | 0.07005 | -0.041 | -3.821
-8.5 | -0.239 | 0.06156 | -0.042 | -3.887
-8 | -0.329 | 0.05419 | -0.044 | -6.077
-7.5 | -0.314 | 0.04833 | -0.047 | -6.486
-7 | -0.34 | 0.00967 | -0.093 | -35.213
-6.5 | -0.288 | 0.00931 | -0.094 | -30.88
-6 | -0.228 | 0.00884 | -0.096 | -25.765
-5.5 | -0.164 | 0.00849 | -0.097 | -19.294
-5 | -0.097 | 0.00816 | -0.099 | -11.853
-4.5 | -0.028 | 0.00788 | -0.1 | -3.509
-4 | 0.043 | 0.00707 | -0.102 | 6.057
-3.5 | 0.114 | 0.00758 | -0.104 | 15.099
-3 | 0.186 | 0.00743 | -0.105 | 25.073
-2.5 | 0.259 | 0.00721 | -0.107 | 35.843
-2 | 0.333 | 0.00696 | -0.108 | 47.799
-1.5 | 0.405 | 0.0068 | -0.109 | 59.517
-1 | 0.477 | 0.00665 | -0.111 | 71.729
-0.5 | 0.549 | 0.00451 | -0.112 | 121.817
0 | 0.612 | 0.00471 | -0.114 | 130.036
0.5 | 0.682 | 0.00475 | -0.115 | 143.518
1 | 0.753 | 0.00482 | -0.116 | 156.04
1.5 | 0.823 | 0.0049 | -0.118 | 167.94
2 | 0.893 | 0.00499 | -0.119 | 179.092
2.5 | 0.963 | 0.00511 | -0.121 | 188.208
3 | 1.032 | 0.00532 | -0.122 | 194.006
3.5 | 1.101 | 0.00554 | -0.123 | 198.534
4 | 1.17 | 0.00579 | -0.125 | 202.115
4.5 | 1.217 | 0.00829 | -0.125 | 146.83
5 | 1.277 | 0.00947 | -0.126 | 134.828
5.5 | 1.335 | 0.01091 | -0.127 | 122.378
6 | 1.386 | 0.01895 | -0.128 | 73.127
6.5 | 1.437 | 0.01998 | -0.129 | 71.945
7 | 1.48 | 0.02105 | -0.131 | 70.321
7.5 | 1.514 | 0.02222 | -0.132 | 68.11
8 | 1.532 | 0.02357 | -0.133 | 65.018
8.5 | 1.528 | 0.02506 | -0.134 | 60.999
9 | 1.483 | 0.02688 | -0.136 | 55.161
9.5 | 1.318 | 0.02943 | -0.137 | 44.775
10 | 0.801 | 0.06818 | -0.067 | 11.75
10.5 | 0.985 | 0.03202 | -0.139 | 30.751
11 | 1.015 | 0.03424 | -0.14 | 29.653
11.5 | 0.882 | 0.08361 | -0.067 | 10.547
12 | 0.909 | 0.09631 | -0.069 | 9.44
12.5 | 0.937 | 0.08752 | -0.073 | 10.708
13 | 0.963 | 0.09626 | -0.072 | 10.007

## 72. Re 4M Mach 0.50 (2)
BIGFOIL.COM POLAR EXPORT
NACA66-618 a=0.6
NACA66-618 a=0.6 |  |  |  | Cl Max: | 1.2928 | at alpha= | 14 | deg
XFOIL ncrit=9 |  |  |  | L/D Max: | 218.984 | at alpha= | 4 | deg
Re: | 4000000 |  |  | Cd Min: | 0.17733 | at alpha= | 19 | deg
Mach: | 0.5 |  |  | Cl=0 at alpha= | -4.8272 | deg
|  |  |  | @ Cl=0.1, Cd= | 0.0078652
|  |  |  | @ Cl=0.4, Cd= | 0.0069558
|  |  |  | @ Cl=0.6, Cd= | 0.0048133
alpha (deg) | Cl | Cd | Cm | Cl/Cd
-13.5 | -0.1137 | 0.10299 | -0.1381 | -1.104
-13 | -0.0969 | 0.09687 | -0.142 | -1.0003
-12.5 | -0.0835 | 0.09043 | -0.1459 | -0.92337
-12 | -0.0897 | 0.08127 | -0.151 | -1.1037
-11.5 | -0.1065 | 0.07101 | -0.1568 | -1.4998
-11 | -0.1386 | 0.05869 | -0.1644 | -2.3616
-10.5 | -0.1986 | 0.0421 | -0.1767 | -4.7173
-10 | -0.2438 | 0.03416 | -0.1773 | -7.137
-9.5 | -0.2911 | 0.02743 | -0.1726 | -10.6125
-9 | -0.3103 | 0.0233 | -0.1656 | -13.3176
-8.5 | -0.3205 | 0.0197 | -0.1569 | -16.269
-8 | -0.3111 | 0.01722 | -0.1485 | -18.0662
-7.5 | -0.2874 | 0.01361 | -0.1424 | -21.1168
-7 | -0.2419 | 0.0116 | -0.1384 | -20.8534
-6.5 | -0.1894 | 0.0105 | -0.135 | -18.0381
-6 | -0.138 | 0.00956 | -0.1317 | -14.4351
-5.5 | -0.0821 | 0.00892 | -0.1291 | -9.204
-5 | -0.0217 | 0.00851 | -0.1275 | -2.5499
-4.5 | 0.0411 | 0.00814 | -0.1266 | 5.0491
-4 | 0.1054 | 0.00784 | -0.1261 | 13.4439
-3.5 | 0.1694 | 0.00754 | -0.1258 | 22.4668
-3 | 0.235 | 0.00734 | -0.1259 | 32.0163
-2.5 | 0.3014 | 0.00719 | -0.1264 | 41.9193
-2 | 0.3672 | 0.00702 | -0.1268 | 52.3077
-1.5 | 0.4336 | 0.00689 | -0.1275 | 62.9318
-1 | 0.4957 | 0.00655 | -0.1275 | 75.6794
0 | 0.6026 | 0.00477 | -0.1252 | 126.3312
0.5 | 0.6718 | 0.00478 | -0.1265 | 140.5439
1 | 0.7402 | 0.0048 | -0.1276 | 154.2083
1.5 | 0.8087 | 0.00495 | -0.1287 | 163.3737
2 | 0.877 | 0.00494 | -0.1296 | 177.5304
2.5 | 0.9444 | 0.00495 | -0.1303 | 190.7879
3 | 1.0109 | 0.00499 | -0.1307 | 202.5852
3.5 | 1.0732 | 0.00507 | -0.1301 | 211.6765
4 | 1.1212 | 0.00512 | -0.1264 | 218.9844
4.5 | 1.1649 | 0.00539 | -0.1219 | 216.1224
5 | 1.178 | 0.00636 | -0.1121 | 185.2201
5.5 | 1.1021 | 0.01001 | -0.0887 | 110.0999
6 | 1.0394 | 0.01428 | -0.0695 | 72.7871
6.5 | 1.0075 | 0.01808 | -0.0563 | 55.7246
7 | 0.9928 | 0.02147 | -0.0462 | 46.2413
7.5 | 0.9912 | 0.02456 | -0.0382 | 40.3583
8 | 0.9875 | 0.02797 | -0.0306 | 35.3057
8.5 | 0.9873 | 0.03145 | -0.0239 | 31.3927
9 | 0.993 | 0.03484 | -0.018 | 28.5017
9.5 | 1.0202 | 0.03698 | -0.0139 | 27.5879
10 | 1.1074 | 0.0403 | -0.0226 | 27.4789
11.5 | 1.1972 | 0.04771 | -0.0115 | 25.0933
12 | 1.2232 | 0.05096 | -0.0082 | 24.0031
12.5 | 1.2491 | 0.05441 | -0.0052 | 22.9572
13 | 1.2707 | 0.05839 | -0.0022 | 21.7623
13.5 | 1.2857 | 0.06311 | 0.0006 | 20.3724
14 | 1.2928 | 0.06882 | 0.0031 | 18.7852
14.5 | 1.2905 | 0.07568 | 0.0049 | 17.0521
15 | 1.2827 | 0.08352 | 0.0058 | 15.358
15.5 | 1.2679 | 0.09246 | 0.0056 | 13.713
16 | 1.2519 | 0.10215 | 0.0041 | 12.2555
16.5 | 1.2328 | 0.11274 | 0.0011 | 10.9349
17 | 1.2108 | 0.12433 | -0.0037 | 9.7386
17.5 | 1.1897 | 0.1363 | -0.0097 | 8.7285
18 | 1.1638 | 0.14957 | -0.0174 | 7.781
18.5 | 1.1369 | 0.1635 | -0.0262 | 6.9535
19 | 1.1147 | 0.17733 | -0.0353 | 6.286

## 73. Re 5M Mach 0.00 (1)
BIGFOIL.COM POLAR EXPORT
NACA66-618 a=0.6
NACA66-618 a=0.6 |  |  |  | Cl Max: | 1.7 | at alpha= | 13.5 | deg
JavaFoil+Calcfoil stall+Eppler ext transition |  |  |  | L/D Max: | 210.604 | at alpha= | 3.5 | deg
Re: | 5000000 |  |  | Cd Min: | 0.00357 | at alpha= | -1 | deg
Mach: | 0 |  |  | Cl=0 at alpha= | -4.3064 | deg
|  |  |  | @ Cl=0.1, Cd= | 0.00661
|  |  |  | @ Cl=0.4, Cd= | 0.0041152
|  |  |  | @ Cl=0.6, Cd= | 0.0040314
alpha (deg) | Cl | Cd | Cm | Cl/Cd
-20 | -0.61 | 0.16934 | -0.026 | -3.603
-19.5 | -0.625 | 0.1602 | -0.027 | -3.903
-19 | -0.639 | 0.15339 | -0.027 | -4.167
-18.5 | -0.653 | 0.14648 | -0.028 | -4.455
-18 | -0.664 | 0.14033 | -0.028 | -4.735
-17.5 | -0.675 | 0.1316 | -0.029 | -5.133
-17 | -0.685 | 0.12574 | -0.03 | -5.444
-16.5 | -0.692 | 0.11917 | -0.031 | -5.806
-16 | -0.696 | 0.11472 | -0.031 | -6.068
-15.5 | -0.699 | 0.10951 | -0.031 | -6.379
-15 | -0.699 | 0.1025 | -0.033 | -6.82
-14.5 | -0.697 | 0.0958 | -0.034 | -7.273
-14 | -0.691 | 0.09007 | -0.035 | -7.668
-13.5 | -0.681 | 0.08547 | -0.036 | -7.968
-13 | -0.67 | 0.07885 | -0.039 | -8.5
-12.5 | -0.654 | 0.07465 | -0.04 | -8.757
-12 | -0.636 | 0.06834 | -0.042 | -9.31
-11.5 | -0.614 | 0.06361 | -0.044 | -9.653
-11 | -0.677 | 0.01665 | -0.067 | -40.679
-10.5 | -0.664 | 0.0116 | -0.071 | -57.29
-10 | -0.627 | 0.01078 | -0.073 | -58.187
-9.5 | -0.585 | 0.01012 | -0.075 | -57.794
-9 | -0.537 | 0.00967 | -0.076 | -55.484
-8.5 | -0.487 | 0.00769 | -0.078 | -63.323
-8 | -0.436 | 0.00853 | -0.079 | -51.105
-7.5 | -0.38 | 0.0082 | -0.08 | -46.404
-7 | -0.324 | 0.00799 | -0.082 | -40.488
-6.5 | -0.266 | 0.0077 | -0.083 | -34.48
-6 | -0.206 | 0.00754 | -0.084 | -27.397
-5.5 | -0.146 | 0.00727 | -0.086 | -20.149
-5 | -0.086 | 0.00702 | -0.087 | -12.211
-4.5 | -0.024 | 0.00698 | -0.088 | -3.488
-4 | 0.038 | 0.00675 | -0.09 | 5.554
-3.5 | 0.1 | 0.00661 | -0.091 | 15.075
-3 | 0.162 | 0.0065 | -0.092 | 24.91
-2.5 | 0.225 | 0.00638 | -0.094 | 35.217
-2 | 0.288 | 0.00628 | -0.095 | 45.89
-1.5 | 0.351 | 0.00617 | -0.096 | 56.883
-1 | 0.413 | 0.00357 | -0.097 | 115.801
-0.5 | 0.476 | 0.00398 | -0.098 | 119.392
0 | 0.535 | 0.00402 | -0.1 | 133.25
0.5 | 0.597 | 0.00403 | -0.101 | 148.236
1 | 0.659 | 0.00406 | -0.102 | 162.188
1.5 | 0.72 | 0.00411 | -0.103 | 175.175
2 | 0.781 | 0.00419 | -0.104 | 186.377
2.5 | 0.842 | 0.00431 | -0.106 | 195.288
3 | 0.902 | 0.00444 | -0.107 | 203.105
3.5 | 0.963 | 0.00457 | -0.108 | 210.604
4 | 1.017 | 0.00613 | -0.108 | 165.954
4.5 | 1.067 | 0.00686 | -0.109 | 155.587
5 | 1.122 | 0.00765 | -0.11 | 146.725
5.5 | 1.177 | 0.00851 | -0.111 | 138.338
6 | 1.23 | 0.00947 | -0.112 | 129.941
6.5 | 1.279 | 0.0143 | -0.113 | 89.433
7 | 1.329 | 0.01497 | -0.114 | 88.785
7.5 | 1.377 | 0.0156 | -0.115 | 88.314
8 | 1.424 | 0.01623 | -0.117 | 87.701
8.5 | 1.467 | 0.01691 | -0.118 | 86.751
9 | 1.508 | 0.01761 | -0.119 | 85.65
9.5 | 1.546 | 0.01831 | -0.12 | 84.437
10 | 1.581 | 0.01907 | -0.121 | 82.91
10.5 | 1.613 | 0.01989 | -0.122 | 81.095
11 | 1.64 | 0.02079 | -0.123 | 78.913
11.5 | 1.664 | 0.02172 | -0.124 | 76.628
12 | 1.68 | 0.02283 | -0.125 | 73.614
12.5 | 1.692 | 0.02372 | -0.126 | 71.313
13 | 1.698 | 0.02481 | -0.127 | 68.439
13.5 | 1.7 | 0.02601 | -0.128 | 65.347
14 | 1.697 | 0.02712 | -0.129 | 62.568
14.5 | 1.689 | 0.02843 | -0.13 | 59.411
15 | 1.677 | 0.02982 | -0.131 | 56.231
15.5 | 1.66 | 0.03134 | -0.132 | 52.976
16 | 1.64 | 0.03282 | -0.133 | 49.966
16.5 | 1.616 | 0.03433 | -0.133 | 47.069
17 | 1.584 | 0.03616 | -0.134 | 43.824
17.5 | 1.549 | 0.03791 | -0.135 | 40.859
18 | 1.51 | 0.04026 | -0.136 | 37.503
18.5 | 1.469 | 0.04266 | -0.136 | 34.435

## 74. Re 5M Mach 0.00 (2)
BIGFOIL.COM POLAR EXPORT
NACA66-618 a=0.6
NACA66-618 a=0.6 |  |  |  | Cl Max: | 1.6079 | at alpha= | 20 | deg
XFOIL ncrit=9 |  |  |  | L/D Max: | 241.798 | at alpha= | 4 | deg
Re: | 5000000 |  |  | Cd Min: | 0.06868 | at alpha= | 20 | deg
Mach: | 0 |  |  | Cl=0 at alpha= | -4.6085 | deg
|  |  |  | @ Cl=0.1, Cd= | 0.0066168
|  |  |  | @ Cl=0.4, Cd= | 0.0054357
|  |  |  | @ Cl=0.6, Cd= | 0.0038897
alpha (deg) | Cl | Cd | Cm | Cl/Cd
-20 | -1.1118 | 0.04074 | -0.1324 | -27.2901
-19.5 | -1.1192 | 0.0357 | -0.133 | -31.3501
-19 | -1.1156 | 0.03209 | -0.1325 | -34.7647
-18.5 | -1.1133 | 0.02873 | -0.1311 | -38.7504
-18 | -1.1044 | 0.02608 | -0.1292 | -42.3466
-17.5 | -1.0908 | 0.02389 | -0.1271 | -45.6593
-17 | -1.0725 | 0.02205 | -0.1249 | -48.6395
-16.5 | -1.0517 | 0.02045 | -0.1225 | -51.4279
-16 | -1.0279 | 0.01905 | -0.12 | -53.958
-15.5 | -1.0071 | 0.01752 | -0.1168 | -57.4829
-15 | -0.9833 | 0.01618 | -0.1137 | -60.7726
-14.5 | -0.955 | 0.01507 | -0.1108 | -63.3709
-14 | -0.9229 | 0.01418 | -0.1082 | -65.0846
-13.5 | -0.8972 | 0.01298 | -0.1044 | -69.1217
-13 | -0.8718 | 0.01193 | -0.1001 | -73.0763
-12.5 | -0.8322 | 0.01152 | -0.098 | -72.2396
-12 | -0.7868 | 0.01107 | -0.0969 | -71.075
-11.5 | -0.7388 | 0.01072 | -0.0963 | -68.9179
-11 | -0.6888 | 0.01041 | -0.096 | -66.1671
-10.5 | -0.6377 | 0.0101 | -0.0959 | -63.1386
-10 | -0.5864 | 0.00976 | -0.0958 | -60.082
-9.5 | -0.5362 | 0.00931 | -0.0955 | -57.594
-9 | -0.4837 | 0.00897 | -0.0956 | -53.9242
-8.5 | -0.4302 | 0.00868 | -0.0958 | -49.5622
-8 | -0.3759 | 0.00843 | -0.0962 | -44.5907
-7.5 | -0.3215 | 0.00816 | -0.0966 | -39.3995
-7 | -0.2664 | 0.00793 | -0.0972 | -33.5939
-6.5 | -0.2109 | 0.00771 | -0.0978 | -27.3541
-6 | -0.1566 | 0.0074 | -0.0981 | -21.1622
-5.5 | -0.1007 | 0.0072 | -0.0988 | -13.9861
-5 | -0.0444 | 0.00703 | -0.0995 | -6.3158
-4.5 | 0.0123 | 0.0069 | -0.1004 | 1.7826
-4 | 0.0686 | 0.00671 | -0.1011 | 10.2235
-3.5 | 0.1259 | 0.00654 | -0.102 | 19.2508
-3 | 0.1836 | 0.00641 | -0.1031 | 28.6427
-2.5 | 0.2411 | 0.00624 | -0.1041 | 38.6378
-2 | 0.2989 | 0.00611 | -0.1051 | 48.9198
-1.5 | 0.3554 | 0.00587 | -0.106 | 60.5451
-1 | 0.4088 | 0.00535 | -0.1064 | 76.4112
-0.5 | 0.4614 | 0.00472 | -0.1067 | 97.7542
0 | 0.5125 | 0.00391 | -0.1069 | 131.0742
0.5 | 0.5712 | 0.00387 | -0.1081 | 147.5969
1 | 0.6298 | 0.00391 | -0.1094 | 161.0742
1.5 | 0.6892 | 0.00389 | -0.1108 | 177.1722
2 | 0.7491 | 0.00389 | -0.1123 | 192.5707
2.5 | 0.8086 | 0.00388 | -0.1137 | 208.4021
3 | 0.8671 | 0.00393 | -0.115 | 220.6361
3.5 | 0.9253 | 0.00399 | -0.1162 | 231.9048
4 | 0.9817 | 0.00406 | -0.1171 | 241.798
4.5 | 1.0103 | 0.00493 | -0.1124 | 204.929
5 | 0.9852 | 0.00626 | -0.0968 | 157.3802
5.5 | 0.9729 | 0.00778 | -0.0849 | 125.0514
6 | 0.9587 | 0.00982 | -0.0737 | 97.6273
7 | 0.9523 | 0.01408 | -0.0567 | 67.6349
7.5 | 0.9601 | 0.01606 | -0.0506 | 59.7821
8 | 0.9675 | 0.01819 | -0.0447 | 53.1886
9 | 1.005 | 0.02161 | -0.0364 | 46.5062
9.5 | 1.0291 | 0.023 | -0.0331 | 44.7435
10 | 1.1169 | 0.02466 | -0.0436 | 45.292
11 | 1.1866 | 0.02735 | -0.0412 | 43.3857
11.5 | 1.2201 | 0.02868 | -0.0397 | 42.5418
12 | 1.2512 | 0.03016 | -0.038 | 41.4854
12.5 | 1.2819 | 0.03174 | -0.0365 | 40.3875
13 | 1.3137 | 0.03318 | -0.035 | 39.5931
13.5 | 1.3414 | 0.03494 | -0.0333 | 38.3915
14 | 1.3669 | 0.03681 | -0.0312 | 37.1339
14.5 | 1.3954 | 0.03846 | -0.0297 | 36.2819
15 | 1.4194 | 0.04048 | -0.0277 | 35.0642
15.5 | 1.4457 | 0.04232 | -0.0261 | 34.1612
16 | 1.467 | 0.04464 | -0.0242 | 32.8629
16.5 | 1.4884 | 0.04692 | -0.0224 | 31.7221
17 | 1.5061 | 0.04967 | -0.0205 | 30.3221
17.5 | 1.5292 | 0.05203 | -0.0194 | 29.3907
18 | 1.5479 | 0.0549 | -0.0181 | 28.1949
18.5 | 1.5657 | 0.05789 | -0.017 | 27.0461
19 | 1.5835 | 0.061 | -0.0162 | 25.959
19.5 | 1.597 | 0.06465 | -0.0154 | 24.7022
20 | 1.6079 | 0.06868 | -0.0148 | 23.4115

## 75. Re 5M Mach 0.10 (1)
BIGFOIL.COM POLAR EXPORT
NACA66-618 a=0.6
NACA66-618 a=0.6 |  |  |  | Cl Max: | 1.691 | at alpha= | 13 | deg
JavaFoil+Calcfoil stall+Eppler ext transition |  |  |  | L/D Max: | 210.064 | at alpha= | 3.5 | deg
Re: | 5000000 |  |  | Cd Min: | 0.00358 | at alpha= | -1 | deg
Mach: | 0.1 |  |  | Cl=0 at alpha= | -4.3064 | deg
|  |  |  | @ Cl=0.1, Cd= | 0.00668
|  |  |  | @ Cl=0.4, Cd= | 0.0041485
|  |  |  | @ Cl=0.6, Cd= | 0.00405
alpha (deg) | Cl | Cd | Cm | Cl/Cd
-19.5 | -0.579 | 0.16313 | -0.026 | -3.548
-19 | -0.596 | 0.15551 | -0.027 | -3.833
-18.5 | -0.612 | 0.14851 | -0.027 | -4.124
-18 | -0.628 | 0.14001 | -0.028 | -4.484
-17.5 | -0.642 | 0.13412 | -0.029 | -4.786
-17 | -0.654 | 0.12682 | -0.03 | -5.159
-16.5 | -0.665 | 0.12107 | -0.03 | -5.49
-16 | -0.673 | 0.11526 | -0.031 | -5.836
-15.5 | -0.678 | 0.11051 | -0.031 | -6.136
-15 | -0.681 | 0.10509 | -0.032 | -6.479
-14.5 | -0.682 | 0.09731 | -0.034 | -7.004
-14 | -0.678 | 0.09121 | -0.035 | -7.437
-13.5 | -0.671 | 0.08652 | -0.036 | -7.755
-13 | -0.661 | 0.08142 | -0.037 | -8.113
-12.5 | -0.648 | 0.07536 | -0.039 | -8.595
-12 | -0.63 | 0.07016 | -0.041 | -8.985
-11.5 | -0.609 | 0.06583 | -0.043 | -9.253
-11 | -0.588 | 0.05816 | -0.047 | -10.117
-10.5 | -0.662 | 0.01194 | -0.071 | -55.47
-10 | -0.627 | 0.01094 | -0.073 | -57.306
-9.5 | -0.585 | 0.01024 | -0.075 | -57.141
-9 | -0.538 | 0.00978 | -0.076 | -54.987
-8.5 | -0.488 | 0.00881 | -0.078 | -55.432
-8 | -0.436 | 0.00787 | -0.079 | -55.41
-7.5 | -0.382 | 0.00832 | -0.081 | -45.868
-7 | -0.325 | 0.00802 | -0.082 | -40.518
-6.5 | -0.267 | 0.00772 | -0.083 | -34.559
-6 | -0.207 | 0.00755 | -0.085 | -27.46
-5.5 | -0.147 | 0.00735 | -0.086 | -20.014
-5 | -0.086 | 0.0071 | -0.087 | -12.132
-4.5 | -0.024 | 0.00694 | -0.089 | -3.522
-4 | 0.038 | 0.00682 | -0.09 | 5.523
-3.5 | 0.1 | 0.00668 | -0.091 | 14.995
-3 | 0.163 | 0.00654 | -0.093 | 24.899
-2.5 | 0.226 | 0.00644 | -0.094 | 35.038
-2 | 0.29 | 0.00631 | -0.095 | 45.893
-1.5 | 0.353 | 0.00593 | -0.096 | 59.453
-1 | 0.415 | 0.00358 | -0.098 | 115.865
-0.5 | 0.478 | 0.00397 | -0.099 | 120.315
0 | 0.538 | 0.00402 | -0.1 | 133.977
0.5 | 0.6 | 0.00405 | -0.101 | 147.954
1 | 0.662 | 0.00409 | -0.102 | 161.937
1.5 | 0.723 | 0.00414 | -0.104 | 174.879
2 | 0.785 | 0.00422 | -0.105 | 186.021
2.5 | 0.846 | 0.00434 | -0.106 | 194.846
3 | 0.906 | 0.00445 | -0.107 | 203.792
3.5 | 0.967 | 0.0046 | -0.108 | 210.064
4 | 1.022 | 0.00618 | -0.109 | 165.381
4.5 | 1.072 | 0.00693 | -0.11 | 154.74
5 | 1.128 | 0.00773 | -0.111 | 145.907
5.5 | 1.182 | 0.00861 | -0.112 | 137.334
6 | 1.236 | 0.00958 | -0.113 | 128.966
6.5 | 1.284 | 0.01444 | -0.114 | 88.958
7 | 1.335 | 0.01512 | -0.115 | 88.288
7.5 | 1.383 | 0.01576 | -0.116 | 87.765
8 | 1.429 | 0.01638 | -0.117 | 87.223
8.5 | 1.472 | 0.01708 | -0.118 | 86.193
9 | 1.513 | 0.01781 | -0.119 | 84.953
9.5 | 1.55 | 0.01853 | -0.12 | 83.663
10 | 1.584 | 0.0193 | -0.121 | 82.068
10.5 | 1.615 | 0.02019 | -0.123 | 79.997
11 | 1.641 | 0.02114 | -0.124 | 77.633
11.5 | 1.664 | 0.02209 | -0.125 | 75.342
12 | 1.678 | 0.02317 | -0.126 | 72.439
12.5 | 1.687 | 0.02417 | -0.127 | 69.813
13 | 1.691 | 0.02522 | -0.128 | 67.044
13.5 | 1.689 | 0.02637 | -0.129 | 64.05
14 | 1.683 | 0.02761 | -0.13 | 60.943
14.5 | 1.671 | 0.02908 | -0.13 | 57.467
15 | 1.655 | 0.03043 | -0.131 | 54.392
15.5 | 1.634 | 0.03207 | -0.132 | 50.954
16 | 1.609 | 0.03341 | -0.133 | 48.162
16.5 | 1.58 | 0.03523 | -0.134 | 44.844
17 | 1.543 | 0.03706 | -0.135 | 41.634
17.5 | 1.501 | 0.03936 | -0.135 | 38.138
18 | 1.457 | 0.04174 | -0.136 | 34.899

## 76. Re 5M Mach 0.10 (2)
BIGFOIL.COM POLAR EXPORT
NACA66-618 a=0.6
NACA66-618 a=0.6 |  |  |  | Cl Max: | 1.6003 | at alpha= | 20 | deg
XFOIL ncrit=9 |  |  |  | L/D Max: | 242.108 | at alpha= | 4 | deg
Re: | 5000000 |  |  | Cd Min: | 0.07141 | at alpha= | 20 | deg
Mach: | 0.1 |  |  | Cl=0 at alpha= | -4.6123 | deg
|  |  |  | @ Cl=0.1, Cd= | 0.00663
|  |  |  | @ Cl=0.4, Cd= | 0.0054937
|  |  |  | @ Cl=0.6, Cd= | 0.0038971
alpha (deg) | Cl | Cd | Cm | Cl/Cd
-20 | -1.0548 | 0.04842 | -0.1328 | -21.7844
-19 | -1.0811 | 0.036 | -0.1363 | -30.0306
-18.5 | -1.0875 | 0.03159 | -0.1355 | -34.4255
-18 | -1.085 | 0.02828 | -0.1338 | -38.3663
-17.5 | -1.0762 | 0.02561 | -0.1317 | -42.0226
-17 | -1.0616 | 0.02342 | -0.1294 | -45.3288
-16.5 | -1.0436 | 0.02156 | -0.1269 | -48.4045
-16 | -1.0223 | 0.01995 | -0.1242 | -51.2431
-15.5 | -1.0015 | 0.01837 | -0.1211 | -54.5182
-15 | -0.9789 | 0.01689 | -0.1177 | -57.9574
-14.5 | -0.9525 | 0.01562 | -0.1146 | -60.9795
-14 | -0.9212 | 0.01463 | -0.1118 | -62.9665
-13.5 | -0.889 | 0.01371 | -0.1088 | -64.8432
-13 | -0.8712 | 0.01216 | -0.1035 | -71.6447
-12.5 | -0.8344 | 0.01169 | -0.1006 | -71.3772
-12 | -0.7902 | 0.01122 | -0.0991 | -70.4278
-11.5 | -0.7424 | 0.01084 | -0.0983 | -68.4871
-11 | -0.6923 | 0.01051 | -0.0978 | -65.8706
-10.5 | -0.641 | 0.01018 | -0.0975 | -62.9666
-10 | -0.5887 | 0.00987 | -0.0974 | -59.6454
-9.5 | -0.5385 | 0.0094 | -0.0969 | -57.2872
-9 | -0.486 | 0.00904 | -0.0969 | -53.7611
-8.5 | -0.4322 | 0.00874 | -0.097 | -49.4508
-8 | -0.3775 | 0.00848 | -0.0973 | -44.5165
-7.5 | -0.3228 | 0.0082 | -0.0976 | -39.3659
-7 | -0.2674 | 0.00796 | -0.0981 | -33.593
-6.5 | -0.2114 | 0.00776 | -0.0987 | -27.2423
-6 | -0.1569 | 0.00743 | -0.099 | -21.1171
-5.5 | -0.1008 | 0.00723 | -0.0996 | -13.9419
-5 | -0.0442 | 0.00706 | -0.1003 | -6.2606
-4.5 | 0.0128 | 0.00692 | -0.1011 | 1.8497
-4 | 0.0695 | 0.00672 | -0.1018 | 10.3423
-3.5 | 0.1271 | 0.00655 | -0.1028 | 19.4046
-3 | 0.1852 | 0.00642 | -0.1038 | 28.8474
-2.5 | 0.243 | 0.00626 | -0.1048 | 38.8179
-2 | 0.3011 | 0.00612 | -0.1058 | 49.1993
-1.5 | 0.3582 | 0.0059 | -0.1067 | 60.7119
-1 | 0.4117 | 0.00538 | -0.1071 | 76.5242
-0.5 | 0.4644 | 0.00474 | -0.1074 | 97.9747
0 | 0.5158 | 0.00393 | -0.1075 | 131.2468
0.5 | 0.5748 | 0.00388 | -0.1088 | 148.1443
1 | 0.6337 | 0.00392 | -0.11 | 161.6582
1.5 | 0.6935 | 0.0039 | -0.1114 | 177.8205
2 | 0.7537 | 0.0039 | -0.1129 | 193.2564
2.5 | 0.8136 | 0.0039 | -0.1144 | 208.6154
3 | 0.8725 | 0.00394 | -0.1157 | 221.4467
3.5 | 0.9311 | 0.00401 | -0.1169 | 232.1945
4 | 0.9878 | 0.00408 | -0.1178 | 242.1078
4.5 | 1.017 | 0.00491 | -0.1131 | 207.1283
5 | 0.9881 | 0.0063 | -0.0967 | 156.8413
5.5 | 0.9752 | 0.00787 | -0.0847 | 123.9136
6 | 0.9602 | 0.00998 | -0.0733 | 96.2124
6.5 | 0.9573 | 0.01202 | -0.0646 | 79.6423
7.5 | 0.9602 | 0.01635 | -0.05 | 58.7278
8 | 0.9675 | 0.01852 | -0.044 | 52.2408
8.5 | 0.986 | 0.02028 | -0.0399 | 48.6193
9 | 1.0038 | 0.02206 | -0.0356 | 45.5032
9.5 | 1.0291 | 0.02341 | -0.0324 | 43.9598
10 | 1.1175 | 0.0251 | -0.0429 | 44.5219
11 | 1.1874 | 0.02788 | -0.0404 | 42.5897
11.5 | 1.2215 | 0.02921 | -0.0389 | 41.8179
12 | 1.2505 | 0.0309 | -0.037 | 40.4693
12.5 | 1.2833 | 0.03233 | -0.0356 | 39.6938
13 | 1.3146 | 0.03384 | -0.034 | 38.8475
13.5 | 1.3416 | 0.03571 | -0.0321 | 37.5693
14 | 1.3684 | 0.03751 | -0.0301 | 36.4809
14.5 | 1.3943 | 0.03943 | -0.0282 | 35.3614
15 | 1.4203 | 0.04131 | -0.0263 | 34.3815
15.5 | 1.4441 | 0.04345 | -0.0245 | 33.2359
16 | 1.4672 | 0.04567 | -0.0226 | 32.1261
16.5 | 1.485 | 0.04834 | -0.0205 | 30.7199
17 | 1.507 | 0.05081 | -0.019 | 29.6595
17.5 | 1.527 | 0.05358 | -0.0177 | 28.4994
18 | 1.548 | 0.0563 | -0.0165 | 27.4956
18.5 | 1.5643 | 0.05956 | -0.0154 | 26.2643
19 | 1.5791 | 0.06312 | -0.0144 | 25.0174
19.5 | 1.5918 | 0.067 | -0.0137 | 23.7582
20 | 1.6003 | 0.07141 | -0.0131 | 22.41

## 77. Re 5M Mach 0.25 (1)
BIGFOIL.COM POLAR EXPORT
NACA66-618 a=0.6
NACA66-618 a=0.6 |  |  |  | Cl Max: | 1.65 | at alpha= | 11.5 | deg
JavaFoil+Calcfoil stall+Eppler ext transition |  |  |  | L/D Max: | 209.979 | at alpha= | 3.5 | deg
Re: | 5000000 |  |  | Cd Min: | 0.00402 | at alpha= | -1 | deg
Mach: | 0.25 |  |  | Cl=0 at alpha= | -4.3047 | deg
|  |  |  | @ Cl=0.1, Cd= | 0.006737
|  |  |  | @ Cl=0.4, Cd= | 0.0049255
|  |  |  | @ Cl=0.6, Cd= | 0.0041105
alpha (deg) | Cl | Cd | Cm | Cl/Cd
-17.5 | -0.326 | 0.15565 | -0.028 | -2.095
-17 | -0.375 | 0.1433 | -0.028 | -2.618
-16.5 | -0.42 | 0.13513 | -0.029 | -3.105
-16 | -0.46 | 0.12765 | -0.03 | -3.602
-15.5 | -0.496 | 0.11924 | -0.031 | -4.156
-15 | -0.526 | 0.11218 | -0.032 | -4.692
-14.5 | -0.552 | 0.10438 | -0.033 | -5.289
-14 | -0.572 | 0.09771 | -0.034 | -5.854
-13.5 | -0.586 | 0.09256 | -0.035 | -6.332
-13 | -0.594 | 0.08791 | -0.035 | -6.754
-12.5 | -0.595 | 0.08152 | -0.036 | -7.302
-12 | -0.592 | 0.0761 | -0.038 | -7.773
-11.5 | -0.581 | 0.0717 | -0.039 | -8.098
-11 | -0.565 | 0.0665 | -0.041 | -8.494
-10.5 | -0.546 | 0.05959 | -0.045 | -9.166
-10 | -0.523 | 0.05315 | -0.049 | -9.834
-9.5 | -0.583 | 0.01118 | -0.076 | -52.108
-9 | -0.54 | 0.01036 | -0.078 | -52.063
-8.5 | -0.493 | 0.00915 | -0.08 | -53.916
-8 | -0.441 | 0.00881 | -0.081 | -50.071
-7.5 | -0.387 | 0.00786 | -0.083 | -49.22
-7 | -0.331 | 0.0083 | -0.084 | -39.944
-6.5 | -0.273 | 0.00794 | -0.086 | -34.31
-6 | -0.212 | 0.00775 | -0.087 | -27.4
-5.5 | -0.151 | 0.00751 | -0.088 | -20.085
-5 | -0.088 | 0.00727 | -0.09 | -12.15
-4.5 | -0.025 | 0.0071 | -0.091 | -3.533
-4 | 0.039 | 0.00688 | -0.093 | 5.621
-3.5 | 0.103 | 0.00673 | -0.094 | 15.284
-3 | 0.167 | 0.00662 | -0.095 | 25.253
-2.5 | 0.232 | 0.00649 | -0.097 | 35.708
-2 | 0.298 | 0.0059 | -0.098 | 50.498
-1.5 | 0.362 | 0.0062 | -0.099 | 58.409
-1 | 0.427 | 0.00402 | -0.1 | 106.124
-0.5 | 0.491 | 0.00402 | -0.101 | 122.174
0 | 0.552 | 0.00408 | -0.103 | 135.152
0.5 | 0.615 | 0.00412 | -0.104 | 149.35
1 | 0.679 | 0.00417 | -0.105 | 162.874
1.5 | 0.742 | 0.00422 | -0.106 | 175.97
2 | 0.805 | 0.00432 | -0.108 | 186.505
2.5 | 0.867 | 0.00445 | -0.109 | 195.11
3 | 0.93 | 0.00458 | -0.11 | 203.258
3.5 | 0.992 | 0.00473 | -0.111 | 209.979
4 | 1.048 | 0.0065 | -0.112 | 161.361
4.5 | 1.099 | 0.00725 | -0.113 | 151.64
5 | 1.156 | 0.00813 | -0.114 | 142.096
5.5 | 1.211 | 0.00913 | -0.115 | 132.609
6 | 1.265 | 0.01012 | -0.116 | 125.005
6.5 | 1.315 | 0.01527 | -0.117 | 86.096
7 | 1.365 | 0.01595 | -0.118 | 85.595
7.5 | 1.413 | 0.01664 | -0.119 | 84.873
8 | 1.457 | 0.01738 | -0.12 | 83.829
8.5 | 1.498 | 0.01814 | -0.121 | 82.622
9 | 1.536 | 0.01897 | -0.122 | 80.982
9.5 | 1.569 | 0.01978 | -0.123 | 79.345
10 | 1.597 | 0.02073 | -0.125 | 77.075
10.5 | 1.621 | 0.02165 | -0.126 | 74.847
11 | 1.638 | 0.02279 | -0.127 | 71.899
11.5 | 1.65 | 0.02399 | -0.128 | 68.758
12 | 1.648 | 0.02519 | -0.129 | 65.441
12.5 | 1.639 | 0.02642 | -0.13 | 62.037
13 | 1.622 | 0.02769 | -0.131 | 58.551
13.5 | 1.595 | 0.02916 | -0.132 | 54.695
14 | 1.56 | 0.03071 | -0.133 | 50.787
14.5 | 1.516 | 0.03247 | -0.134 | 46.692
15 | 1.464 | 0.03468 | -0.135 | 42.229
15.5 | 1.405 | 0.03636 | -0.135 | 38.637
16 | 1.338 | 0.03875 | -0.136 | 34.522
16.5 | 1.263 | 0.04203 | -0.137 | 30.04

## 78. Re 5M Mach 0.25 (2)
BIGFOIL.COM POLAR EXPORT
NACA66-618 a=0.6
NACA66-618 a=0.6 |  |  |  | Cl Max: | 1.5664 | at alpha= | 20 | deg
XFOIL ncrit=9 |  |  |  | L/D Max: | 244.234 | at alpha= | 4 | deg
Re: | 5000000 |  |  | Cd Min: | 0.16719 | at alpha= | -19.5 | deg
Mach: | 0.25 |  |  | Cl=0 at alpha= | -4.6364 | deg
|  |  |  | @ Cl=0.1, Cd= | 0.0067361
|  |  |  | @ Cl=0.4, Cd= | 0.0057806
|  |  |  | @ Cl=0.6, Cd= | 0.0039748
alpha (deg) | Cl | Cd | Cm | Cl/Cd
-19.5 | -0.359 | 0.16719 | -0.075 | -2.1473
-19 | -0.3519 | 0.15887 | -0.0801 | -2.215
-18.5 | -0.3452 | 0.15049 | -0.0851 | -2.2938
-17.5 | -0.8146 | 0.05389 | -0.1429 | -15.116
-17 | -0.8718 | 0.04168 | -0.1496 | -20.9165
-16.5 | -0.8997 | 0.03484 | -0.1503 | -25.8238
-16 | -0.9161 | 0.02986 | -0.1485 | -30.6798
-15.5 | -0.9309 | 0.02551 | -0.1449 | -36.4916
-15 | -0.9311 | 0.02231 | -0.1407 | -41.7346
-14.5 | -0.9203 | 0.01985 | -0.1363 | -46.3627
-14 | -0.8999 | 0.01799 | -0.1322 | -50.0222
-13.5 | -0.8756 | 0.01636 | -0.128 | -53.5208
-13 | -0.8467 | 0.015 | -0.124 | -56.4467
-12.5 | -0.8141 | 0.01386 | -0.1202 | -58.7374
-12 | -0.7857 | 0.01258 | -0.1155 | -62.4563
-11.5 | -0.756 | 0.0116 | -0.1107 | -65.1724
-11 | -0.7084 | 0.01114 | -0.1085 | -63.5907
-10.5 | -0.6564 | 0.01074 | -0.1073 | -61.1173
-10 | -0.6036 | 0.01033 | -0.1062 | -58.4318
-9.5 | -0.5483 | 0.01004 | -0.1056 | -54.6116
-9 | -0.496 | 0.00953 | -0.1046 | -52.0462
-8.5 | -0.442 | 0.00909 | -0.1039 | -48.6249
-8 | -0.3857 | 0.00879 | -0.1037 | -43.8794
-7.5 | -0.3295 | 0.00847 | -0.1035 | -38.902
-7 | -0.2726 | 0.00819 | -0.1036 | -33.2845
-6.5 | -0.2149 | 0.00795 | -0.1038 | -27.0314
-6 | -0.1583 | 0.00765 | -0.1039 | -20.6928
-5.5 | -0.1011 | 0.00739 | -0.1041 | -13.6806
-5 | -0.0429 | 0.0072 | -0.1046 | -5.9583
-4.5 | 0.0161 | 0.00702 | -0.1053 | 2.2934
-4 | 0.0752 | 0.00682 | -0.106 | 11.0264
-3.5 | 0.1343 | 0.00662 | -0.1068 | 20.287
-3 | 0.194 | 0.00648 | -0.1077 | 29.9383
-2.5 | 0.2537 | 0.00632 | -0.1087 | 40.1424
-2 | 0.3137 | 0.0062 | -0.1097 | 50.5968
-1.5 | 0.3732 | 0.00603 | -0.1107 | 61.8905
-1 | 0.428 | 0.00552 | -0.111 | 77.5362
-0.5 | 0.4816 | 0.00486 | -0.1112 | 99.0947
0 | 0.5335 | 0.004 | -0.1111 | 133.375
0.5 | 0.5942 | 0.00397 | -0.1123 | 149.6725
1 | 0.655 | 0.00402 | -0.1136 | 162.9353
1.5 | 0.7171 | 0.00398 | -0.1151 | 180.1759
2 | 0.7794 | 0.00399 | -0.1166 | 195.3383
2.5 | 0.8413 | 0.00399 | -0.1181 | 210.8521
3 | 0.9018 | 0.00404 | -0.1193 | 223.2178
3.5 | 0.9625 | 0.00409 | -0.1205 | 235.3301
4 | 1.0209 | 0.00418 | -0.1212 | 244.2344
4.5 | 1.0537 | 0.00483 | -0.1167 | 218.1573
5 | 1.0097 | 0.00646 | -0.0971 | 156.3003
5.5 | 0.9873 | 0.00845 | -0.0834 | 116.8402
6 | 0.9688 | 0.01086 | -0.0715 | 89.2081
6.5 | 0.9636 | 0.01314 | -0.0624 | 73.3333
7.5 | 0.9605 | 0.01804 | -0.0468 | 53.2428
8 | 0.9661 | 0.02043 | -0.0406 | 47.2883
8.5 | 0.983 | 0.02244 | -0.0361 | 43.8057
9 | 0.9999 | 0.02446 | -0.0316 | 40.879
9.5 | 1.0272 | 0.02577 | -0.0282 | 39.8603
10 | 1.1171 | 0.02769 | -0.0386 | 40.3431
10.5 | 1.1557 | 0.02941 | -0.0379 | 39.2962
11 | 1.1911 | 0.03085 | -0.0362 | 38.6094
11.5 | 1.2238 | 0.03244 | -0.0342 | 37.725
12 | 1.2541 | 0.03425 | -0.032 | 36.6161
12.5 | 1.2869 | 0.03587 | -0.0301 | 35.8768
13 | 1.3153 | 0.03785 | -0.0279 | 34.7503
13.5 | 1.3412 | 0.03991 | -0.0253 | 33.6056
14 | 1.368 | 0.04199 | -0.023 | 32.5792
14.5 | 1.3948 | 0.04414 | -0.0209 | 31.5995
15 | 1.4181 | 0.04659 | -0.0185 | 30.4379
15.5 | 1.4392 | 0.04928 | -0.0162 | 29.2045
16 | 1.4586 | 0.05228 | -0.014 | 27.8998
16.5 | 1.4813 | 0.05513 | -0.0123 | 26.8692
17 | 1.5009 | 0.05837 | -0.0107 | 25.7136
17.5 | 1.5184 | 0.06195 | -0.0093 | 24.5101
18 | 1.5329 | 0.06597 | -0.0081 | 23.2363
18.5 | 1.5441 | 0.07045 | -0.0071 | 21.9177
19 | 1.5505 | 0.07564 | -0.0064 | 20.4984
19.5 | 1.5601 | 0.08071 | -0.0062 | 19.3297
20 | 1.5664 | 0.08628 | -0.0064 | 18.1548

## 79. Re 5M Mach 0.50 (1)
BIGFOIL.COM POLAR EXPORT
NACA66-618 a=0.6
NACA66-618 a=0.6 |  |  |  | Cl Max: | 1.534 | at alpha= | 8 | deg
JavaFoil+Calcfoil stall+Eppler ext transition |  |  |  | L/D Max: | 199.7 | at alpha= | 3 | deg
Re: | 5000000 |  |  | Cd Min: | 0.00426 | at alpha= | -0.5 | deg
Mach: | 0.5 |  |  | Cl=0 at alpha= | -4.3028 | deg
|  |  |  | @ Cl=0.1, Cd= | 0.0072632
|  |  |  | @ Cl=0.4, Cd= | 0.0065511
|  |  |  | @ Cl=0.6, Cd= | 0.0044114
alpha (deg) | Cl | Cd | Cm | Cl/Cd
-20 | -0.894 | 0.16043 | -0.034 | -5.569
-19.5 | -0.865 | 0.15482 | -0.034 | -5.59
-19 | -0.839 | 0.15035 | -0.036 | -5.581
-18.5 | -0.809 | 0.14563 | -0.035 | -5.555
-18 | -0.78 | 0.14301 | -0.035 | -5.452
-17.5 | -0.751 | 0.1369 | -0.035 | -5.488
-17 | -0.723 | 0.13267 | -0.036 | -5.452
-16.5 | -0.696 | 0.12991 | -0.037 | -5.357
-16 | -0.667 | 0.12544 | -0.037 | -5.316
-15.5 | -0.637 | 0.11963 | -0.036 | -5.329
-15 | -0.609 | 0.11556 | -0.037 | -5.273
-14.5 | -0.581 | 0.1082 | -0.038 | -5.372
-14 | -0.553 | 0.10455 | -0.038 | -5.289
-13.5 | -0.525 | 0.10136 | -0.039 | -5.177
-13 | -0.496 | 0.10069 | -0.039 | -4.929
-12.5 | -0.467 | 0.09601 | -0.039 | -4.866
-12 | -0.439 | 0.08442 | -0.039 | -5.199
-11.5 | -0.41 | 0.10204 | -0.038 | -4.015
-11 | -0.382 | 0.0699 | -0.042 | -5.471
-10.5 | -0.354 | 0.0652 | -0.043 | -5.432
-10 | -0.326 | 0.06095 | -0.044 | -5.344
-9.5 | -0.297 | 0.06433 | -0.043 | -4.613
-9 | -0.268 | 0.0704 | -0.041 | -3.802
-8.5 | -0.239 | 0.06124 | -0.042 | -3.907
-8 | -0.329 | 0.05361 | -0.044 | -6.145
-7.5 | -0.314 | 0.04793 | -0.048 | -6.541
-7 | -0.341 | 0.00954 | -0.093 | -35.745
-6.5 | -0.288 | 0.00897 | -0.095 | -32.078
-6 | -0.228 | 0.00803 | -0.096 | -28.417
-5.5 | -0.164 | 0.00813 | -0.098 | -20.168
-5 | -0.097 | 0.00784 | -0.099 | -12.352
-4.5 | -0.028 | 0.00699 | -0.101 | -3.961
-4 | 0.043 | 0.00748 | -0.103 | 5.744
-3.5 | 0.114 | 0.00721 | -0.104 | 15.876
-3 | 0.186 | 0.00703 | -0.105 | 26.507
-2.5 | 0.259 | 0.00687 | -0.107 | 37.661
-2 | 0.333 | 0.0067 | -0.108 | 49.654
-1.5 | 0.405 | 0.00654 | -0.11 | 61.914
-1 | 0.477 | 0.00639 | -0.111 | 74.632
-0.5 | 0.549 | 0.00426 | -0.112 | 128.891
0 | 0.613 | 0.00445 | -0.114 | 137.798
0.5 | 0.683 | 0.00451 | -0.115 | 151.648
1 | 0.754 | 0.00457 | -0.117 | 165.006
1.5 | 0.824 | 0.00463 | -0.118 | 177.895
2 | 0.894 | 0.00481 | -0.119 | 185.803
2.5 | 0.963 | 0.00499 | -0.121 | 193.139
3 | 1.033 | 0.00517 | -0.122 | 199.7
3.5 | 1.097 | 0.00664 | -0.123 | 165.151
4 | 1.163 | 0.00799 | -0.124 | 145.604
4.5 | 1.216 | 0.00901 | -0.125 | 134.982
5 | 1.276 | 0.01024 | -0.126 | 124.652
5.5 | 1.334 | 0.01174 | -0.127 | 113.645
6 | 1.387 | 0.01827 | -0.128 | 75.941
6.5 | 1.439 | 0.01923 | -0.129 | 74.823
7 | 1.482 | 0.02029 | -0.131 | 73.032
7.5 | 1.515 | 0.02134 | -0.132 | 70.975
8 | 1.534 | 0.02265 | -0.133 | 67.714
8.5 | 1.53 | 0.02407 | -0.135 | 63.543
9 | 1.484 | 0.0259 | -0.136 | 57.291
9.5 | 1.319 | 0.02838 | -0.137 | 46.474
10 | 0.953 | 0.03054 | -0.138 | 31.204
10.5 | 0.985 | 0.0309 | -0.139 | 31.895
11 | 1.016 | 0.03307 | -0.14 | 30.728
11.5 | 0.883 | 0.08196 | -0.071 | 10.778
12 | 0.909 | 0.09248 | -0.069 | 9.832
12.5 | 1.108 | 0.03835 | -0.144 | 28.901
13 | 0.97 | 0.09362 | -0.085 | 10.365

## 80. Re 5M Mach 0.50 (2)
BIGFOIL.COM POLAR EXPORT
NACA66-618 a=0.6
NACA66-618 a=0.6 |  |  |  | Cl Max: | 1.3189 | at alpha= | 14 | deg
XFOIL ncrit=9 |  |  |  | L/D Max: | 239.789 | at alpha= | 4 | deg
Re: | 5000000 |  |  | Cd Min: | 0.17486 | at alpha= | 19 | deg
Mach: | 0.5 |  |  | Cl=0 at alpha= | -4.793 | deg
|  |  |  | @ Cl=0.1, Cd= | 0.0073135
|  |  |  | @ Cl=0.4, Cd= | 0.0065154
|  |  |  | @ Cl=0.6, Cd= | 0.0046339
alpha (deg) | Cl | Cd | Cm | Cl/Cd
-13.5 | -0.1213 | 0.10131 | -0.1393 | -1.1973
-13 | -0.1307 | 0.09117 | -0.1452 | -1.4336
-12.5 | -0.119 | 0.08454 | -0.1493 | -1.4076
-12 | -0.1241 | 0.07584 | -0.1545 | -1.6363
-11.5 | -0.1233 | 0.06815 | -0.1591 | -1.8092
-11 | -0.16 | 0.0536 | -0.1692 | -2.9851
-10.5 | -0.2149 | 0.04028 | -0.1781 | -5.3352
-10 | -0.2705 | 0.03212 | -0.1773 | -8.4215
-9.5 | -0.3028 | 0.02674 | -0.1722 | -11.3239
-9 | -0.3412 | 0.02142 | -0.1633 | -15.929
-8.5 | -0.3663 | 0.01674 | -0.1526 | -21.8817
-8 | -0.3423 | 0.01468 | -0.1455 | -23.3174
-7.5 | -0.307 | 0.01203 | -0.1402 | -25.5195
-7 | -0.2579 | 0.01061 | -0.1362 | -24.3073
-6.5 | -0.2045 | 0.00964 | -0.1328 | -21.2137
-6 | -0.1463 | 0.00899 | -0.1304 | -16.2736
-5.5 | -0.0862 | 0.00845 | -0.1284 | -10.2012
-5 | -0.0267 | 0.00789 | -0.1267 | -3.384
-4.5 | 0.0378 | 0.00756 | -0.126 | 5
-4 | 0.1034 | 0.0073 | -0.1257 | 14.1644
-3.5 | 0.1698 | 0.0071 | -0.1258 | 23.9155
-3 | 0.2356 | 0.00687 | -0.126 | 34.294
-2.5 | 0.3026 | 0.00672 | -0.1266 | 45.0298
-2 | 0.3694 | 0.00657 | -0.1272 | 56.2253
-1.5 | 0.4366 | 0.00645 | -0.128 | 67.6899
-1 | 0.5013 | 0.00622 | -0.1285 | 80.5949
-0.5 | 0.5572 | 0.00552 | -0.1277 | 100.942
0 | 0.6084 | 0.00446 | -0.1262 | 136.4126
0.5 | 0.676 | 0.00447 | -0.1272 | 151.2304
1 | 0.746 | 0.00444 | -0.1286 | 168.018
1.5 | 0.8157 | 0.00445 | -0.1299 | 183.3034
2 | 0.8855 | 0.00448 | -0.1312 | 197.6562
2.5 | 0.9543 | 0.00452 | -0.1321 | 211.1283
3 | 1.0193 | 0.00459 | -0.1322 | 222.0697
3.5 | 1.0848 | 0.00465 | -0.1323 | 233.2903
4 | 1.1342 | 0.00473 | -0.1288 | 239.7886
4.5 | 1.1745 | 0.00508 | -0.1237 | 231.2008
5 | 1.1284 | 0.00731 | -0.1037 | 154.3639
5.5 | 1.0611 | 0.01113 | -0.0824 | 95.3369
6 | 1.0121 | 0.01512 | -0.0657 | 66.9378
6.5 | 0.9893 | 0.0186 | -0.0539 | 53.1882
7 | 0.9827 | 0.02172 | -0.0449 | 45.244
7.5 | 0.9829 | 0.02477 | -0.0373 | 39.6811
8 | 0.9796 | 0.02819 | -0.0297 | 34.7499
8.5 | 0.9868 | 0.03137 | -0.0238 | 31.4568
9 | 1.0039 | 0.03422 | -0.0191 | 29.3366
9.5 | 1.0361 | 0.03637 | -0.0157 | 28.4878
10 | 1.0839 | 0.03829 | -0.0148 | 28.3077
10.5 | 1.1689 | 0.04193 | -0.0232 | 27.8774
11.5 | 1.2192 | 0.04667 | -0.0136 | 26.1238
12 | 1.2502 | 0.04941 | -0.0102 | 25.3026
12.5 | 1.2766 | 0.05263 | -0.0068 | 24.2561
13 | 1.2982 | 0.05644 | -0.0034 | 23.0014
13.5 | 1.3125 | 0.06099 | -0.0001 | 21.5199
14 | 1.3189 | 0.06657 | 0.0028 | 19.8122
14.5 | 1.317 | 0.0732 | 0.0051 | 17.9918
15 | 1.3086 | 0.08092 | 0.0064 | 16.1715
15.5 | 1.2933 | 0.08975 | 0.0065 | 14.41
16 | 1.278 | 0.09921 | 0.0054 | 12.8818
16.5 | 1.2584 | 0.10969 | 0.0026 | 11.4723
17 | 1.229 | 0.12195 | -0.0021 | 10.0779
17.5 | 1.2021 | 0.13451 | -0.0084 | 8.9369
18 | 1.1728 | 0.14813 | -0.0162 | 7.9174
18.5 | 1.1493 | 0.16149 | -0.0245 | 7.1168
19 | 1.1291 | 0.17486 | -0.0333 | 6.4572

## 81. Re 6M Mach 0.00 (1)
BIGFOIL.COM POLAR EXPORT
NACA66-618 a=0.6
NACA66-618 a=0.6 |  |  |  | Cl Max: | 1.701 | at alpha= | 13.5 | deg
JavaFoil+Calcfoil stall+Eppler ext transition |  |  |  | L/D Max: | 198.447 | at alpha= | 2.5 | deg
Re: | 6000000 |  |  | Cd Min: | 0.00344 | at alpha= | -0.5 | deg
Mach: | 0 |  |  | Cl=0 at alpha= | -4.3064 | deg
|  |  |  | @ Cl=0.1, Cd= | 0.00641
|  |  |  | @ Cl=0.4, Cd= | 0.0043498
|  |  |  | @ Cl=0.6, Cd= | 0.0038713
alpha (deg) | Cl | Cd | Cm | Cl/Cd
-20 | -0.61 | 0.16741 | -0.026 | -3.645
-19.5 | -0.625 | 0.15843 | -0.027 | -3.947
-19 | -0.64 | 0.15098 | -0.027 | -4.236
-18.5 | -0.653 | 0.14491 | -0.028 | -4.504
-18 | -0.665 | 0.14043 | -0.028 | -4.733
-17.5 | -0.675 | 0.13227 | -0.029 | -5.106
-17 | -0.684 | 0.12544 | -0.03 | -5.456
-16.5 | -0.692 | 0.11761 | -0.031 | -5.886
-16 | -0.696 | 0.11357 | -0.031 | -6.131
-15.5 | -0.699 | 0.10826 | -0.032 | -6.457
-15 | -0.699 | 0.10109 | -0.033 | -6.919
-14.5 | -0.697 | 0.0953 | -0.034 | -7.31
-14 | -0.692 | 0.08906 | -0.036 | -7.765
-13.5 | -0.683 | 0.08307 | -0.038 | -8.224
-13 | -0.671 | 0.07742 | -0.039 | -8.673
-12.5 | -0.655 | 0.07312 | -0.041 | -8.96
-12 | -0.639 | 0.06613 | -0.044 | -9.658
-11.5 | -0.618 | 0.0606 | -0.046 | -10.193
-11 | -0.689 | 0.01378 | -0.069 | -49.997
-10.5 | -0.666 | 0.01112 | -0.071 | -59.883
-10 | -0.628 | 0.01041 | -0.073 | -60.381
-9.5 | -0.586 | 0.00978 | -0.075 | -59.856
-9 | -0.537 | 0.00936 | -0.076 | -57.403
-8.5 | -0.488 | 0.00788 | -0.078 | -61.955
-8 | -0.436 | 0.00819 | -0.079 | -53.198
-7.5 | -0.38 | 0.00794 | -0.08 | -47.903
-7 | -0.324 | 0.00765 | -0.082 | -42.328
-6.5 | -0.266 | 0.00745 | -0.083 | -35.645
-6 | -0.206 | 0.00719 | -0.084 | -28.703
-5.5 | -0.146 | 0.00696 | -0.086 | -21.032
-5 | -0.086 | 0.00684 | -0.087 | -12.528
-4.5 | -0.024 | 0.00669 | -0.088 | -3.637
-4 | 0.038 | 0.00655 | -0.09 | 5.722
-3.5 | 0.1 | 0.00641 | -0.091 | 15.536
-3 | 0.162 | 0.00628 | -0.092 | 25.802
-2.5 | 0.225 | 0.00618 | -0.094 | 36.34
-2 | 0.288 | 0.00605 | -0.095 | 47.626
-1.5 | 0.351 | 0.00597 | -0.096 | 58.721
-1 | 0.413 | 0.00392 | -0.097 | 105.368
-0.5 | 0.476 | 0.00344 | -0.098 | 138.127
0 | 0.536 | 0.00347 | -0.1 | 154.684
0.5 | 0.598 | 0.00387 | -0.101 | 154.454
1 | 0.659 | 0.00391 | -0.102 | 168.402
1.5 | 0.72 | 0.00403 | -0.103 | 178.851
2 | 0.781 | 0.00413 | -0.104 | 189.032
2.5 | 0.842 | 0.00424 | -0.106 | 198.447
3 | 0.899 | 0.00521 | -0.106 | 172.654
3.5 | 0.957 | 0.00601 | -0.107 | 159.147
4 | 1.016 | 0.00659 | -0.108 | 154.118
4.5 | 1.066 | 0.00735 | -0.109 | 145.124
5 | 1.122 | 0.00813 | -0.11 | 137.915
5.5 | 1.177 | 0.00895 | -0.111 | 131.407
6 | 1.231 | 0.0097 | -0.112 | 126.907
6.5 | 1.28 | 0.01385 | -0.113 | 92.382
7 | 1.33 | 0.01451 | -0.114 | 91.704
7.5 | 1.379 | 0.0151 | -0.116 | 91.299
8 | 1.425 | 0.01571 | -0.117 | 90.667
8.5 | 1.469 | 0.01639 | -0.118 | 89.583
9 | 1.509 | 0.01704 | -0.119 | 88.575
9.5 | 1.548 | 0.01772 | -0.12 | 87.327
10 | 1.582 | 0.01848 | -0.121 | 85.617
10.5 | 1.614 | 0.01925 | -0.122 | 83.831
11 | 1.642 | 0.02013 | -0.123 | 81.565
11.5 | 1.666 | 0.02109 | -0.124 | 78.999
12 | 1.682 | 0.02213 | -0.125 | 75.981
12.5 | 1.693 | 0.02296 | -0.126 | 73.749
13 | 1.7 | 0.02401 | -0.127 | 70.794
13.5 | 1.701 | 0.02516 | -0.128 | 67.63
14 | 1.698 | 0.02623 | -0.129 | 64.732
14.5 | 1.69 | 0.02758 | -0.13 | 61.284
15 | 1.678 | 0.02882 | -0.131 | 58.223
15.5 | 1.662 | 0.03028 | -0.132 | 54.887
16 | 1.642 | 0.0318 | -0.133 | 51.626
16.5 | 1.618 | 0.03344 | -0.134 | 48.368
17 | 1.586 | 0.03497 | -0.134 | 45.356
17.5 | 1.55 | 0.03676 | -0.135 | 42.176
18 | 1.511 | 0.03914 | -0.136 | 38.615
18.5 | 1.471 | 0.04113 | -0.136 | 35.753

## 82. Re 6M Mach 0.00 (2)
BIGFOIL.COM POLAR EXPORT
NACA66-618 a=0.6
NACA66-618 a=0.6 |  |  |  | Cl Max: | 1.6277 | at alpha= | 20 | deg
XFOIL ncrit=9 |  |  |  | L/D Max: | 246.313 | at alpha= | 3.5 | deg
Re: | 6000000 |  |  | Cd Min: | 0.0665 | at alpha= | 20 | deg
Mach: | 0 |  |  | Cl=0 at alpha= | -4.5976 | deg
|  |  |  | @ Cl=0.1, Cd= | 0.0063214
|  |  |  | @ Cl=0.4, Cd= | 0.0053168
|  |  |  | @ Cl=0.6, Cd= | 0.0036918
alpha (deg) | Cl | Cd | Cm | Cl/Cd
-20 | -1.1532 | 0.03692 | -0.1327 | -31.2351
-19.5 | -1.1549 | 0.03276 | -0.1324 | -35.2534
-19 | -1.1475 | 0.02968 | -0.1315 | -38.6624
-18.5 | -1.1411 | 0.02681 | -0.1298 | -42.5625
-18 | -1.1291 | 0.02446 | -0.1277 | -46.1611
-17.5 | -1.1139 | 0.02243 | -0.1254 | -49.6612
-17 | -1.0937 | 0.02077 | -0.1231 | -52.6577
-16.5 | -1.071 | 0.01934 | -0.1206 | -55.3775
-16 | -1.046 | 0.01807 | -0.1181 | -57.886
-15.5 | -1.0181 | 0.01695 | -0.1156 | -60.0649
-15 | -0.9912 | 0.01579 | -0.1127 | -62.7739
-14.5 | -0.9633 | 0.01468 | -0.1097 | -65.6199
-14 | -0.9316 | 0.0138 | -0.1069 | -67.5072
-13.5 | -0.8987 | 0.01302 | -0.1041 | -69.0246
-13 | -0.8713 | 0.01211 | -0.1 | -71.9488
-12.5 | -0.8416 | 0.01109 | -0.0964 | -75.8882
-12 | -0.7946 | 0.01068 | -0.0956 | -74.4007
-11.5 | -0.7469 | 0.01024 | -0.095 | -72.9395
-11 | -0.6967 | 0.00988 | -0.0947 | -70.5162
-10.5 | -0.6453 | 0.00957 | -0.0946 | -67.4295
-10 | -0.5929 | 0.00928 | -0.0947 | -63.8901
-9.5 | -0.54 | 0.00899 | -0.0948 | -60.0667
-9 | -0.4881 | 0.0086 | -0.0948 | -56.7558
-8.5 | -0.4347 | 0.00829 | -0.095 | -52.4367
-8 | -0.3803 | 0.00804 | -0.0954 | -47.301
-7.5 | -0.3255 | 0.00779 | -0.0959 | -41.7843
-7 | -0.2702 | 0.00758 | -0.0965 | -35.6464
-6.5 | -0.2144 | 0.00739 | -0.0971 | -29.0122
-6 | -0.1588 | 0.00718 | -0.0977 | -22.117
-5.5 | -0.103 | 0.00694 | -0.0984 | -14.8415
-5 | -0.0462 | 0.00675 | -0.0992 | -6.8444
-4.5 | 0.0112 | 0.00658 | -0.1002 | 1.7021
-4 | 0.0686 | 0.00642 | -0.1011 | 10.6854
-3.5 | 0.1259 | 0.00624 | -0.102 | 20.1763
-3 | 0.1838 | 0.0061 | -0.1031 | 30.1311
-2.5 | 0.2416 | 0.00596 | -0.1042 | 40.5369
-2 | 0.2997 | 0.00584 | -0.1053 | 51.3185
-1.5 | 0.3573 | 0.00567 | -0.1063 | 63.0159
-1 | 0.4117 | 0.00522 | -0.1069 | 78.8697
-0.5 | 0.4651 | 0.00469 | -0.1073 | 99.1684
0 | 0.5162 | 0.00399 | -0.1075 | 129.3734
0.5 | 0.5726 | 0.00371 | -0.1084 | 154.3396
1 | 0.6327 | 0.00367 | -0.1099 | 172.3978
1.5 | 0.6927 | 0.00366 | -0.1114 | 189.2623
2 | 0.7523 | 0.00365 | -0.1129 | 206.1096
2.5 | 0.811 | 0.0037 | -0.1142 | 219.1892
3 | 0.8696 | 0.00374 | -0.1155 | 232.5134
3.5 | 0.9286 | 0.00377 | -0.1169 | 246.313
4 | 0.9785 | 0.00411 | -0.1165 | 238.0779
4.5 | 0.9878 | 0.00538 | -0.108 | 183.6059
5 | 0.9583 | 0.00673 | -0.0917 | 142.3923
5.5 | 0.9519 | 0.00825 | -0.0812 | 115.3818
6 | 0.9432 | 0.01024 | -0.0711 | 92.1094
6.5 | 0.943 | 0.0122 | -0.0629 | 77.2951
7 | 0.9442 | 0.01427 | -0.0554 | 66.1668
7.5 | 0.9566 | 0.01609 | -0.05 | 59.4531
8 | 0.9673 | 0.0181 | -0.0446 | 53.442
8.5 | 0.9894 | 0.01967 | -0.0409 | 50.2999
9 | 1.0122 | 0.02124 | -0.0374 | 47.6554
9.5 | 1.0419 | 0.02245 | -0.0349 | 46.4098
10 | 1.0894 | 0.02358 | -0.0362 | 46.2002
10.5 | 1.1764 | 0.02529 | -0.0466 | 46.5164
11 | 1.2084 | 0.02648 | -0.0445 | 45.6344
11.5 | 1.2394 | 0.02801 | -0.0428 | 44.2485
12 | 1.2733 | 0.02935 | -0.0415 | 43.3833
12.5 | 1.3055 | 0.03084 | -0.0401 | 42.3314
13 | 1.3358 | 0.03244 | -0.0385 | 41.1776
13.5 | 1.3651 | 0.03405 | -0.0369 | 40.091
14 | 1.3928 | 0.03588 | -0.0352 | 38.8183
14.5 | 1.4224 | 0.03754 | -0.0338 | 37.8903
15 | 1.4476 | 0.03947 | -0.032 | 36.676
15.5 | 1.4714 | 0.04151 | -0.0301 | 35.4469
16 | 1.4933 | 0.04362 | -0.0279 | 34.2343
16.5 | 1.5121 | 0.04593 | -0.0256 | 32.9218
17 | 1.5326 | 0.04802 | -0.0234 | 31.9159
17.5 | 1.5513 | 0.05048 | -0.0215 | 30.731
18 | 1.5692 | 0.05316 | -0.0198 | 29.5184
18.5 | 1.5872 | 0.05595 | -0.0184 | 28.3682
19 | 1.6014 | 0.05926 | -0.0171 | 27.0233
19.5 | 1.6125 | 0.063 | -0.016 | 25.5952
20 | 1.6277 | 0.0665 | -0.0154 | 24.4767

## 83. Re 6M Mach 0.10 (1)
BIGFOIL.COM POLAR EXPORT
NACA66-618 a=0.6
NACA66-618 a=0.6 |  |  |  | Cl Max: | 1.692 | at alpha= | 13 | deg
JavaFoil+Calcfoil stall+Eppler ext transition |  |  |  | L/D Max: | 198.029 | at alpha= | 2.5 | deg
Re: | 6000000 |  |  | Cd Min: | 0.00344 | at alpha= | -0.5 | deg
Mach: | 0.1 |  |  | Cl=0 at alpha= | -4.3064 | deg
|  |  |  | @ Cl=0.1, Cd= | 0.0064
|  |  |  | @ Cl=0.4, Cd= | 0.0042261
|  |  |  | @ Cl=0.6, Cd= | 0.0038895
alpha (deg) | Cl | Cd | Cm | Cl/Cd
-20 | -0.561 | 0.17091 | -0.026 | -3.282
-19.5 | -0.579 | 0.16128 | -0.027 | -3.59
-19 | -0.596 | 0.15479 | -0.027 | -3.851
-18.5 | -0.613 | 0.14688 | -0.028 | -4.17
-18 | -0.628 | 0.14091 | -0.028 | -4.456
-17.5 | -0.642 | 0.13273 | -0.029 | -4.835
-17 | -0.654 | 0.1276 | -0.03 | -5.127
-16.5 | -0.665 | 0.11956 | -0.03 | -5.561
-16 | -0.673 | 0.11466 | -0.031 | -5.868
-15.5 | -0.678 | 0.10988 | -0.031 | -6.172
-15 | -0.681 | 0.10378 | -0.032 | -6.562
-14.5 | -0.681 | 0.09702 | -0.034 | -7.024
-14 | -0.679 | 0.09006 | -0.035 | -7.537
-13.5 | -0.671 | 0.08559 | -0.036 | -7.845
-13 | -0.663 | 0.07904 | -0.039 | -8.385
-12.5 | -0.649 | 0.07402 | -0.04 | -8.766
-12 | -0.632 | 0.06869 | -0.042 | -9.2
-11.5 | -0.611 | 0.06399 | -0.044 | -9.548
-11 | -0.599 | 0.05059 | -0.052 | -11.841
-10.5 | -0.664 | 0.01138 | -0.072 | -58.342
-10 | -0.628 | 0.01056 | -0.073 | -59.469
-9.5 | -0.586 | 0.0099 | -0.075 | -59.174
-9 | -0.538 | 0.00943 | -0.076 | -57.07
-8.5 | -0.489 | 0.00793 | -0.078 | -61.642
-8 | -0.437 | 0.00833 | -0.08 | -52.474
-7.5 | -0.382 | 0.00793 | -0.081 | -48.12
-7 | -0.325 | 0.00776 | -0.082 | -41.864
-6.5 | -0.267 | 0.00747 | -0.083 | -35.721
-6 | -0.207 | 0.00731 | -0.085 | -28.383
-5.5 | -0.147 | 0.00704 | -0.086 | -20.889
-5 | -0.086 | 0.00689 | -0.087 | -12.502
-4.5 | -0.024 | 0.00673 | -0.089 | -3.631
-4 | 0.038 | 0.00654 | -0.09 | 5.758
-3.5 | 0.1 | 0.0064 | -0.091 | 15.635
-3 | 0.163 | 0.00627 | -0.093 | 25.966
-2.5 | 0.226 | 0.00614 | -0.094 | 36.759
-2 | 0.29 | 0.00611 | -0.095 | 47.393
-1.5 | 0.353 | 0.006 | -0.097 | 58.753
-1 | 0.415 | 0.00366 | -0.098 | 113.591
-0.5 | 0.478 | 0.00344 | -0.099 | 138.925
0 | 0.539 | 0.00386 | -0.1 | 139.43
0.5 | 0.601 | 0.00389 | -0.101 | 154.185
1 | 0.662 | 0.00395 | -0.103 | 167.737
1.5 | 0.724 | 0.00405 | -0.104 | 178.544
2 | 0.785 | 0.00416 | -0.105 | 188.685
2.5 | 0.846 | 0.00427 | -0.106 | 198.029
3 | 0.903 | 0.00525 | -0.107 | 172.16
3.5 | 0.962 | 0.00606 | -0.108 | 158.634
4 | 1.021 | 0.00666 | -0.109 | 153.365
4.5 | 1.071 | 0.00742 | -0.11 | 144.332
5 | 1.127 | 0.00822 | -0.111 | 137.147
5.5 | 1.182 | 0.00905 | -0.112 | 130.636
6 | 1.236 | 0.0098 | -0.113 | 126.131
6.5 | 1.285 | 0.01399 | -0.114 | 91.886
7 | 1.336 | 0.01465 | -0.115 | 91.177
7.5 | 1.384 | 0.01528 | -0.116 | 90.616
8 | 1.43 | 0.01586 | -0.117 | 90.173
8.5 | 1.474 | 0.01656 | -0.118 | 89.003
9 | 1.514 | 0.01723 | -0.119 | 87.852
9.5 | 1.552 | 0.01793 | -0.12 | 86.525
10 | 1.586 | 0.01871 | -0.122 | 84.738
10.5 | 1.616 | 0.01955 | -0.123 | 82.68
11 | 1.643 | 0.02047 | -0.124 | 80.243
11.5 | 1.666 | 0.02143 | -0.125 | 77.714
12 | 1.679 | 0.02245 | -0.126 | 74.818
12.5 | 1.688 | 0.02339 | -0.127 | 72.197
13 | 1.692 | 0.0244 | -0.128 | 69.354
13.5 | 1.691 | 0.02558 | -0.129 | 66.092
14 | 1.684 | 0.02671 | -0.13 | 63.056
14.5 | 1.673 | 0.02812 | -0.131 | 59.486
15 | 1.656 | 0.02944 | -0.131 | 56.248
15.5 | 1.635 | 0.03099 | -0.132 | 52.768
16 | 1.61 | 0.03241 | -0.133 | 49.692
16.5 | 1.581 | 0.03416 | -0.134 | 46.286
17 | 1.544 | 0.03582 | -0.135 | 43.114
17.5 | 1.503 | 0.03796 | -0.136 | 39.58
18 | 1.458 | 0.04027 | -0.136 | 36.208

## 84. Re 6M Mach 0.10 (2)
BIGFOIL.COM POLAR EXPORT
NACA66-618 a=0.6
NACA66-618 a=0.6 |  |  |  | Cl Max: | 1.6249 | at alpha= | 20 | deg
XFOIL ncrit=9 |  |  |  | L/D Max: | 246.57 | at alpha= | 3.5 | deg
Re: | 6000000 |  |  | Cd Min: | 0.0687 | at alpha= | 20 | deg
Mach: | 0.1 |  |  | Cl=0 at alpha= | -4.6016 | deg
|  |  |  | @ Cl=0.1, Cd= | 0.0063396
|  |  |  | @ Cl=0.4, Cd= | 0.0053603
|  |  |  | @ Cl=0.6, Cd= | 0.0037043
alpha (deg) | Cl | Cd | Cm | Cl/Cd
-20 | -1.1065 | 0.04284 | -0.135 | -25.8287
-19.5 | -1.1181 | 0.03706 | -0.1361 | -30.17
-19 | -1.1179 | 0.033 | -0.1359 | -33.8758
-18.5 | -1.1188 | 0.02932 | -0.1345 | -38.1583
-18 | -1.1123 | 0.02641 | -0.1326 | -42.1166
-17.5 | -1.1013 | 0.02397 | -0.1302 | -45.9449
-17 | -1.0847 | 0.022 | -0.1277 | -49.3045
-16.5 | -1.0647 | 0.02033 | -0.1251 | -52.3709
-16 | -1.0414 | 0.01889 | -0.1224 | -55.1297
-15 | -0.9874 | 0.01645 | -0.1168 | -60.0243
-14.5 | -0.9602 | 0.01525 | -0.1136 | -62.9639
-14 | -0.9294 | 0.01428 | -0.1106 | -65.084
-13.5 | -0.897 | 0.0134 | -0.1076 | -66.9403
-13 | -0.8646 | 0.01261 | -0.1043 | -68.5646
-12.5 | -0.8452 | 0.01126 | -0.0988 | -75.0622
-12 | -0.7986 | 0.01081 | -0.0978 | -73.876
-11.5 | -0.7506 | 0.01036 | -0.0969 | -72.4517
-11 | -0.7005 | 0.00998 | -0.0964 | -70.1904
-10.5 | -0.6488 | 0.00965 | -0.0962 | -67.2332
-10 | -0.5962 | 0.00934 | -0.0961 | -63.833
-9.5 | -0.5426 | 0.00907 | -0.0962 | -59.8236
-9 | -0.4903 | 0.00868 | -0.0961 | -56.4862
-8.5 | -0.4368 | 0.00835 | -0.0962 | -52.3114
-8 | -0.3821 | 0.00809 | -0.0965 | -47.2311
-7.5 | -0.327 | 0.00783 | -0.0969 | -41.7625
-7 | -0.2714 | 0.00761 | -0.0974 | -35.6636
-6.5 | -0.2152 | 0.00742 | -0.098 | -29.0027
-6 | -0.1591 | 0.00723 | -0.0986 | -22.0055
-5.5 | -0.1031 | 0.00696 | -0.0992 | -14.8132
-5 | -0.0459 | 0.00676 | -0.1 | -6.7899
-4.5 | 0.0117 | 0.0066 | -0.1009 | 1.7727
-4 | 0.0696 | 0.00644 | -0.1019 | 10.8075
-3.5 | 0.1271 | 0.00625 | -0.1028 | 20.336
-3 | 0.1854 | 0.00611 | -0.1038 | 30.3437
-2.5 | 0.2436 | 0.00598 | -0.1049 | 40.7358
-2 | 0.302 | 0.00585 | -0.106 | 51.6239
-1.5 | 0.36 | 0.00569 | -0.107 | 63.2689
-1 | 0.4146 | 0.00524 | -0.1076 | 79.1221
-0.5 | 0.4682 | 0.00471 | -0.108 | 99.4055
0 | 0.5195 | 0.00401 | -0.1081 | 129.5511
0.5 | 0.5762 | 0.00372 | -0.1091 | 154.8925
1 | 0.6367 | 0.00368 | -0.1106 | 173.0163
1.5 | 0.697 | 0.00367 | -0.1121 | 189.9183
2 | 0.757 | 0.00367 | -0.1136 | 206.267
2.5 | 0.8161 | 0.00372 | -0.1149 | 219.3817
3 | 0.8751 | 0.00375 | -0.1162 | 233.36
3.5 | 0.9345 | 0.00379 | -0.1176 | 246.5699
4 | 0.9853 | 0.0041 | -0.1173 | 240.3171
4.5 | 0.993 | 0.00538 | -0.1084 | 184.5725
5 | 0.9606 | 0.00679 | -0.0915 | 141.4728
5.5 | 0.9527 | 0.00839 | -0.0807 | 113.5518
6 | 0.9443 | 0.01041 | -0.0707 | 90.7109
6.5 | 0.9449 | 0.01237 | -0.0626 | 76.3864
7 | 0.9452 | 0.01449 | -0.055 | 65.2312
7.5 | 0.9566 | 0.01638 | -0.0494 | 58.4005
8 | 0.9672 | 0.01843 | -0.0439 | 52.4797
8.5 | 0.9881 | 0.0201 | -0.0401 | 49.1592
9 | 1.0123 | 0.02162 | -0.0367 | 46.8224
9.5 | 1.041 | 0.02292 | -0.0341 | 45.4188
10 | 1.0899 | 0.02401 | -0.0354 | 45.3936
10.5 | 1.1776 | 0.02575 | -0.0459 | 45.732
11.5 | 1.2404 | 0.02857 | -0.0419 | 43.4162
12 | 1.275 | 0.02991 | -0.0406 | 42.6279
12.5 | 1.3058 | 0.03155 | -0.039 | 41.3883
13 | 1.3372 | 0.03308 | -0.0375 | 40.4232
13.5 | 1.3642 | 0.03494 | -0.0356 | 39.0441
14 | 1.3943 | 0.03662 | -0.034 | 38.0748
14.5 | 1.4238 | 0.0383 | -0.0325 | 37.1749
15 | 1.4473 | 0.04043 | -0.0304 | 35.7977
15.5 | 1.4714 | 0.04243 | -0.0284 | 34.6783
16 | 1.4903 | 0.04485 | -0.026 | 33.2285
16.5 | 1.5121 | 0.04689 | -0.0238 | 32.2478
17 | 1.5302 | 0.04935 | -0.0215 | 31.0071
17.5 | 1.5517 | 0.05167 | -0.0197 | 30.031
18 | 1.5678 | 0.05467 | -0.018 | 28.6775
18.5 | 1.5833 | 0.0578 | -0.0165 | 27.3927
19 | 1.5991 | 0.06109 | -0.0153 | 26.1761
19.5 | 1.6107 | 0.06495 | -0.0143 | 24.7991
20 | 1.6249 | 0.0687 | -0.0138 | 23.6521

## 85. Re 6M Mach 0.25 (1)
BIGFOIL.COM POLAR EXPORT
NACA66-618 a=0.6
NACA66-618 a=0.6 |  |  |  | Cl Max: | 1.651 | at alpha= | 11.5 | deg
JavaFoil+Calcfoil stall+Eppler ext transition |  |  |  | L/D Max: | 198.942 | at alpha= | 2.5 | deg
Re: | 6000000 |  |  | Cd Min: | 0.00387 | at alpha= | -0.5 | deg
Mach: | 0.25 |  |  | Cl=0 at alpha= | -4.3047 | deg
|  |  |  | @ Cl=0.1, Cd= | 0.006537
|  |  |  | @ Cl=0.4, Cd= | 0.0045903
|  |  |  | @ Cl=0.6, Cd= | 0.0039575
alpha (deg) | Cl | Cd | Cm | Cl/Cd
-17.5 | -0.326 | 0.15049 | -0.028 | -2.167
-17 | -0.375 | 0.14124 | -0.028 | -2.657
-16.5 | -0.42 | 0.13412 | -0.029 | -3.129
-16 | -0.46 | 0.1259 | -0.03 | -3.653
-15.5 | -0.496 | 0.11877 | -0.031 | -4.172
-15 | -0.526 | 0.1108 | -0.032 | -4.751
-14.5 | -0.552 | 0.10326 | -0.033 | -5.347
-14 | -0.572 | 0.09823 | -0.034 | -5.824
-13.5 | -0.586 | 0.09166 | -0.035 | -6.396
-13 | -0.594 | 0.08701 | -0.035 | -6.825
-12.5 | -0.595 | 0.08167 | -0.036 | -7.291
-12 | -0.592 | 0.07509 | -0.038 | -7.883
-11.5 | -0.581 | 0.07088 | -0.039 | -8.198
-11 | -0.565 | 0.06572 | -0.041 | -8.603
-10.5 | -0.548 | 0.05782 | -0.047 | -9.48
-10 | -0.538 | 0.04292 | -0.057 | -12.522
-9.5 | -0.584 | 0.01071 | -0.076 | -54.515
-9 | -0.54 | 0.01002 | -0.078 | -53.951
-8.5 | -0.494 | 0.00885 | -0.08 | -55.75
-8 | -0.442 | 0.00742 | -0.081 | -59.512
-7.5 | -0.389 | 0.00838 | -0.083 | -46.401
-7 | -0.332 | 0.00799 | -0.084 | -41.469
-6.5 | -0.273 | 0.00768 | -0.086 | -35.482
-6 | -0.212 | 0.00739 | -0.087 | -28.721
-5.5 | -0.151 | 0.00718 | -0.088 | -20.981
-5 | -0.088 | 0.00705 | -0.09 | -12.532
-4.5 | -0.025 | 0.00689 | -0.091 | -3.642
-4 | 0.039 | 0.00668 | -0.093 | 5.793
-3.5 | 0.103 | 0.00653 | -0.094 | 15.757
-3 | 0.167 | 0.00638 | -0.095 | 26.196
-2.5 | 0.232 | 0.00629 | -0.097 | 36.873
-2 | 0.298 | 0.0062 | -0.098 | 47.993
-1.5 | 0.362 | 0.00559 | -0.099 | 64.861
-1 | 0.427 | 0.00388 | -0.1 | 110.017
-0.5 | 0.491 | 0.00387 | -0.101 | 126.898
0 | 0.552 | 0.00392 | -0.103 | 140.935
0.5 | 0.616 | 0.00397 | -0.104 | 155.2
1 | 0.679 | 0.00402 | -0.105 | 169.178
1.5 | 0.742 | 0.00413 | -0.106 | 179.703
2 | 0.805 | 0.00425 | -0.108 | 189.468
2.5 | 0.868 | 0.00436 | -0.109 | 198.942
3 | 0.927 | 0.00544 | -0.11 | 170.175
3.5 | 0.986 | 0.00632 | -0.11 | 156.021
4 | 1.047 | 0.00695 | -0.112 | 150.576
4.5 | 1.098 | 0.00777 | -0.113 | 141.348
5 | 1.155 | 0.00866 | -0.114 | 133.415
5.5 | 1.211 | 0.00951 | -0.115 | 127.35
6 | 1.263 | 0.01408 | -0.116 | 89.661
6.5 | 1.316 | 0.01479 | -0.117 | 88.966
7 | 1.366 | 0.01544 | -0.118 | 88.463
7.5 | 1.414 | 0.01612 | -0.119 | 87.721
8 | 1.458 | 0.01683 | -0.12 | 86.653
8.5 | 1.5 | 0.01756 | -0.121 | 85.415
9 | 1.537 | 0.01836 | -0.122 | 83.72
9.5 | 1.57 | 0.01915 | -0.124 | 81.989
10 | 1.599 | 0.02007 | -0.125 | 79.667
10.5 | 1.622 | 0.02102 | -0.126 | 77.171
11 | 1.639 | 0.02206 | -0.127 | 74.326
11.5 | 1.651 | 0.02323 | -0.128 | 71.075
12 | 1.65 | 0.0244 | -0.129 | 67.598
12.5 | 1.64 | 0.02558 | -0.13 | 64.132
13 | 1.623 | 0.02681 | -0.131 | 60.534
13.5 | 1.596 | 0.02821 | -0.132 | 56.587
14 | 1.561 | 0.0298 | -0.133 | 52.396
14.5 | 1.518 | 0.03149 | -0.134 | 48.204
15 | 1.465 | 0.03344 | -0.135 | 43.825
15.5 | 1.406 | 0.03516 | -0.136 | 39.998
16 | 1.339 | 0.03735 | -0.136 | 35.851
16.5 | 1.264 | 0.04041 | -0.137 | 31.287

## 86. Re 6M Mach 0.25 (2)
BIGFOIL.COM POLAR EXPORT
NACA66-618 a=0.6
NACA66-618 a=0.6 |  |  |  | Cl Max: | 1.5973 | at alpha= | 20 | deg
XFOIL ncrit=9 |  |  |  | L/D Max: | 251.798 | at alpha= | 4 | deg
Re: | 6000000 |  |  | Cd Min: | 0.17355 | at alpha= | -20 | deg
Mach: | 0.25 |  |  | Cl=0 at alpha= | -4.6271 | deg
|  |  |  | @ Cl=0.1, Cd= | 0.0064297
|  |  |  | @ Cl=0.4, Cd= | 0.0055902
|  |  |  | @ Cl=0.6, Cd= | 0.0037876
alpha (deg) | Cl | Cd | Cm | Cl/Cd
-20 | -0.3732 | 0.17355 | -0.0709 | -2.1504
-19.5 | -0.3592 | 0.16683 | -0.0754 | -2.1531
-19 | -0.3541 | 0.15804 | -0.0806 | -2.2406
-18.5 | -0.3449 | 0.15027 | -0.0854 | -2.2952
-18 | -0.8167 | 0.0609 | -0.1382 | -13.4105
-17.5 | -0.8818 | 0.04607 | -0.1481 | -19.1404
-17 | -0.9205 | 0.03742 | -0.1508 | -24.5991
-16.5 | -0.9426 | 0.0317 | -0.1499 | -29.735
-16 | -0.9527 | 0.02744 | -0.1473 | -34.7194
-15.5 | -0.9552 | 0.02398 | -0.1437 | -39.8332
-15 | -0.9482 | 0.02128 | -0.1396 | -44.5583
-14.5 | -0.9329 | 0.01915 | -0.1354 | -48.7154
-14 | -0.9097 | 0.0175 | -0.1313 | -51.9829
-13.5 | -0.8842 | 0.01598 | -0.1271 | -55.3317
-13 | -0.8542 | 0.01472 | -0.1231 | -58.0299
-12.5 | -0.8223 | 0.01357 | -0.1191 | -60.5969
-12 | -0.7894 | 0.01252 | -0.1149 | -63.0511
-11.5 | -0.7686 | 0.01108 | -0.1087 | -69.3682
-11 | -0.7185 | 0.0106 | -0.107 | -67.783
-10.5 | -0.6665 | 0.01016 | -0.1057 | -65.6004
-10 | -0.6129 | 0.00977 | -0.1047 | -62.7329
-9.5 | -0.5574 | 0.00946 | -0.1041 | -58.9218
-9 | -0.5018 | 0.00913 | -0.1036 | -54.9617
-8.5 | -0.4469 | 0.00875 | -0.1031 | -51.0743
-8 | -0.3915 | 0.00838 | -0.1027 | -46.7184
-7.5 | -0.3348 | 0.00808 | -0.1026 | -41.4356
-7 | -0.2775 | 0.00783 | -0.1027 | -35.4406
-6.5 | -0.2195 | 0.0076 | -0.103 | -28.8816
-6 | -0.1609 | 0.00738 | -0.1035 | -21.8022
-5.5 | -0.103 | 0.00709 | -0.1038 | -14.5275
-5 | -0.0443 | 0.00686 | -0.1044 | -6.4577
-4.5 | 0.0151 | 0.00667 | -0.1051 | 2.2639
-4 | 0.0749 | 0.00651 | -0.106 | 11.5054
-3.5 | 0.1343 | 0.00632 | -0.1068 | 21.25
-3 | 0.1942 | 0.00617 | -0.1078 | 31.4749
-2.5 | 0.2544 | 0.00604 | -0.1088 | 42.1192
-2 | 0.3145 | 0.00591 | -0.1099 | 53.2149
-1.5 | 0.3746 | 0.00577 | -0.111 | 64.922
-1 | 0.4311 | 0.00537 | -0.1115 | 80.2793
0 | 0.538 | 0.00412 | -0.1118 | 130.5825
0.5 | 0.5963 | 0.00379 | -0.1127 | 157.3351
1 | 0.6587 | 0.00375 | -0.1143 | 175.6533
1.5 | 0.7212 | 0.00374 | -0.1159 | 192.8342
2 | 0.7831 | 0.00374 | -0.1174 | 209.385
3 | 0.9053 | 0.00384 | -0.12 | 235.7552
3.5 | 0.9667 | 0.00386 | -0.1213 | 250.4404
4 | 1.0223 | 0.00406 | -0.1215 | 251.798
5 | 0.9786 | 0.00705 | -0.0915 | 138.8085
5.5 | 0.9634 | 0.00904 | -0.0794 | 106.5708
6 | 0.9505 | 0.01138 | -0.0686 | 83.5237
6.5 | 0.9511 | 0.01347 | -0.0605 | 70.6088
7 | 0.9481 | 0.01591 | -0.0523 | 59.5915
7.5 | 0.9559 | 0.01812 | -0.0461 | 52.7539
8.5 | 0.9841 | 0.0223 | -0.0361 | 44.13
9 | 1.0108 | 0.02388 | -0.033 | 42.3283
9.5 | 1.0407 | 0.02531 | -0.0302 | 41.1181
10 | 1.0897 | 0.02649 | -0.0311 | 41.1363
10.5 | 1.1793 | 0.02852 | -0.0414 | 41.3499
11 | 1.2108 | 0.03019 | -0.0392 | 40.106
11.5 | 1.2454 | 0.03172 | -0.0374 | 39.2623
12 | 1.2781 | 0.03339 | -0.0355 | 38.2779
12.5 | 1.3096 | 0.03516 | -0.0335 | 37.2469
13 | 1.3399 | 0.03699 | -0.0314 | 36.2233
13.5 | 1.3681 | 0.03905 | -0.0293 | 35.0346
14 | 1.3973 | 0.04093 | -0.0271 | 34.1388
14.5 | 1.4215 | 0.04325 | -0.0246 | 32.8671
15 | 1.4448 | 0.04552 | -0.0219 | 31.7399
15.5 | 1.4635 | 0.04813 | -0.019 | 30.4072
16 | 1.486 | 0.0505 | -0.0165 | 29.4257
16.5 | 1.5044 | 0.05346 | -0.0141 | 28.1407
17 | 1.5227 | 0.0566 | -0.0121 | 26.9028
17.5 | 1.5419 | 0.05981 | -0.0104 | 25.78
18 | 1.5528 | 0.06399 | -0.0087 | 24.2663
18.5 | 1.5659 | 0.06819 | -0.0075 | 22.9638
19 | 1.578 | 0.07264 | -0.0067 | 21.7236
19.5 | 1.59 | 0.07731 | -0.0064 | 20.5666
20 | 1.5973 | 0.08268 | -0.0063 | 19.3191

## 87. Re 6M Mach 0.50 (1)
BIGFOIL.COM POLAR EXPORT
NACA66-618 a=0.6
NACA66-618 a=0.6 |  |  |  | Cl Max: | 1.535 | at alpha= | 8 | deg
JavaFoil+Calcfoil stall+Eppler ext transition |  |  |  | L/D Max: | 196.773 | at alpha= | 2.5 | deg
Re: | 6000000 |  |  | Cd Min: | 0.0041 | at alpha= | -0.5 | deg
Mach: | 0.5 |  |  | Cl=0 at alpha= | -4.3028 | deg
|  |  |  | @ Cl=0.1, Cd= | 0.0070155
|  |  |  | @ Cl=0.4, Cd= | 0.0063411
|  |  |  | @ Cl=0.6, Cd= | 0.0042255
alpha (deg) | Cl | Cd | Cm | Cl/Cd
-20 | -0.894 | 0.15634 | -0.034 | -5.717
-19.5 | -0.866 | 0.15209 | -0.034 | -5.692
-19 | -0.84 | 0.14807 | -0.036 | -5.675
-18.5 | -0.81 | 0.14436 | -0.036 | -5.61
-18 | -0.78 | 0.14007 | -0.035 | -5.569
-17.5 | -0.752 | 0.13404 | -0.035 | -5.607
-17 | -0.724 | 0.1298 | -0.036 | -5.575
-16.5 | -0.696 | 0.12937 | -0.037 | -5.38
-16 | -0.667 | 0.12309 | -0.037 | -5.421
-15.5 | -0.638 | 0.11701 | -0.036 | -5.449
-15 | -0.609 | 0.11296 | -0.037 | -5.396
-14.5 | -0.582 | 0.09832 | -0.038 | -5.917
-14 | -0.554 | 0.09217 | -0.039 | -6.006
-13.5 | -0.525 | 0.08626 | -0.04 | -6.089
-13 | -0.496 | 0.10055 | -0.04 | -4.936
-12.5 | -0.467 | 0.09142 | -0.039 | -5.112
-12 | -0.439 | 0.08347 | -0.04 | -5.261
-11.5 | -0.41 | 0.09883 | -0.038 | -4.146
-11 | -0.383 | 0.06935 | -0.042 | -5.517
-10.5 | -0.354 | 0.06454 | -0.044 | -5.492
-10 | -0.327 | 0.05948 | -0.047 | -5.493
-9.5 | -0.297 | 0.06397 | -0.043 | -4.64
-9 | -0.268 | 0.06936 | -0.041 | -3.86
-8.5 | -0.239 | 0.06032 | -0.042 | -3.967
-8 | -0.33 | 0.05308 | -0.045 | -6.209
-7.5 | -0.314 | 0.0475 | -0.048 | -6.603
-7 | -0.341 | 0.0092 | -0.093 | -37.108
-6.5 | -0.288 | 0.00866 | -0.095 | -33.271
-6 | -0.228 | 0.00825 | -0.097 | -27.673
-5.5 | -0.164 | 0.00758 | -0.098 | -21.642
-5 | -0.097 | 0.00698 | -0.099 | -13.88
-4.5 | -0.028 | 0.00747 | -0.101 | -3.721
-4 | 0.043 | 0.00716 | -0.103 | 6.005
-3.5 | 0.114 | 0.00698 | -0.104 | 16.386
-3 | 0.186 | 0.00679 | -0.105 | 27.425
-2.5 | 0.259 | 0.00664 | -0.107 | 38.923
-2 | 0.333 | 0.00649 | -0.108 | 51.264
-1.5 | 0.405 | 0.00633 | -0.11 | 64.006
-1 | 0.477 | 0.00618 | -0.111 | 77.192
-0.5 | 0.549 | 0.0041 | -0.113 | 134.04
0 | 0.614 | 0.00426 | -0.114 | 143.966
0.5 | 0.684 | 0.00432 | -0.115 | 158.539
1 | 0.755 | 0.00441 | -0.117 | 171.07
1.5 | 0.825 | 0.00456 | -0.118 | 180.744
2 | 0.894 | 0.00473 | -0.119 | 189.221
2.5 | 0.964 | 0.0049 | -0.121 | 196.773
3 | 1.028 | 0.00649 | -0.121 | 158.454
3.5 | 1.095 | 0.00757 | -0.123 | 144.54
4 | 1.162 | 0.00851 | -0.124 | 136.511
4.5 | 1.215 | 0.00956 | -0.125 | 127.082
5 | 1.276 | 0.0109 | -0.126 | 117.015
5.5 | 1.335 | 0.01197 | -0.127 | 111.518
6 | 1.388 | 0.01772 | -0.128 | 78.344
6.5 | 1.44 | 0.01862 | -0.13 | 77.301
7 | 1.483 | 0.01968 | -0.131 | 75.353
7.5 | 1.516 | 0.0207 | -0.132 | 73.236
8 | 1.535 | 0.02196 | -0.133 | 69.875
8.5 | 1.531 | 0.02336 | -0.135 | 65.52
9 | 1.485 | 0.02512 | -0.136 | 59.122
9.5 | 1.32 | 0.02733 | -0.137 | 48.291
10 | 0.954 | 0.02979 | -0.138 | 32.021
10.5 | 0.986 | 0.02992 | -0.139 | 32.961
11 | 1.017 | 0.0322 | -0.141 | 31.586
11.5 | 1.045 | 0.03521 | -0.141 | 29.673
12 | 0.909 | 0.09169 | -0.069 | 9.918
12.5 | 1.109 | 0.03742 | -0.144 | 29.641
13 | 1.138 | 0.04076 | -0.145 | 27.915

## 88. Re 6M Mach 0.50 (2)
BIGFOIL.COM POLAR EXPORT
NACA66-618 a=0.6
NACA66-618 a=0.6 |  |  |  | Cl Max: | 1.3425 | at alpha= | 14 | deg
XFOIL ncrit=9 |  |  |  | L/D Max: | 258.812 | at alpha= | 4 | deg
Re: | 6000000 |  |  | Cd Min: | 0.17222 | at alpha= | 19 | deg
Mach: | 0.5 |  |  | Cl=0 at alpha= | -4.7808 | deg
|  |  |  | @ Cl=0.1, Cd= | 0.0069476
|  |  |  | @ Cl=0.4, Cd= | 0.0062318
|  |  |  | @ Cl=0.6, Cd= | 0.0049796
alpha (deg) | Cl | Cd | Cm | Cl/Cd
-13.5 | -0.1301 | 0.09942 | -0.1407 | -1.3086
-13 | -0.146 | 0.08848 | -0.1472 | -1.6501
-12.5 | -0.1681 | 0.07744 | -0.1539 | -2.1707
-12 | -0.1858 | 0.06734 | -0.1602 | -2.7591
-11.5 | -0.1659 | 0.06199 | -0.1634 | -2.6762
-11 | -0.2073 | 0.04636 | -0.1756 | -4.4715
-10.5 | -0.2615 | 0.03639 | -0.1795 | -7.186
-10 | -0.32 | 0.0289 | -0.1762 | -11.0727
-9.5 | -0.3307 | 0.02509 | -0.1707 | -13.1806
-9 | -0.3563 | 0.02068 | -0.162 | -17.2292
-8.5 | -0.3823 | 0.016 | -0.1508 | -23.8938
-8 | -0.3661 | 0.01281 | -0.1431 | -28.5792
-7.5 | -0.3232 | 0.01088 | -0.1383 | -29.7059
-7 | -0.2715 | 0.00975 | -0.1344 | -27.8462
-6.5 | -0.2146 | 0.00898 | -0.1313 | -23.8976
-6 | -0.1551 | 0.00838 | -0.129 | -18.5084
-5.5 | -0.0922 | 0.00794 | -0.1275 | -11.6121
-5 | -0.0278 | 0.00758 | -0.1265 | -3.6675
-4.5 | 0.0356 | 0.00718 | -0.1256 | 4.9582
-4 | 0.1021 | 0.00694 | -0.1255 | 14.7118
-3.5 | 0.1691 | 0.00674 | -0.1257 | 25.089
-3 | 0.236 | 0.00655 | -0.1261 | 36.0305
-2.5 | 0.3032 | 0.0064 | -0.1267 | 47.375
-2 | 0.3706 | 0.00628 | -0.1274 | 59.0127
-1.5 | 0.4377 | 0.00617 | -0.1283 | 70.94
-1 | 0.5038 | 0.00604 | -0.129 | 83.4106
-0.5 | 0.5617 | 0.0055 | -0.1284 | 102.1273
0 | 0.6191 | 0.00472 | -0.128 | 131.1653
0.5 | 0.6817 | 0.00416 | -0.1283 | 163.8702
1 | 0.7524 | 0.00414 | -0.1298 | 181.7391
1.5 | 0.8229 | 0.00415 | -0.1313 | 198.2892
2 | 0.8924 | 0.00416 | -0.1325 | 214.5192
2.5 | 0.9592 | 0.00426 | -0.1331 | 225.1643
3 | 1.0283 | 0.00432 | -0.134 | 238.0324
3.5 | 1.0967 | 0.00435 | -0.1346 | 252.1149
4 | 1.1543 | 0.00446 | -0.1328 | 258.8117
4.5 | 1.1537 | 0.00528 | -0.1198 | 218.5038
5 | 1.0936 | 0.0081 | -0.0979 | 135.0123
5.5 | 1.032 | 0.01193 | -0.0779 | 86.5046
6 | 0.9925 | 0.01569 | -0.0629 | 63.2569
6.5 | 0.9781 | 0.0189 | -0.0524 | 51.7513
7 | 0.9757 | 0.02186 | -0.0439 | 44.634
7.5 | 0.9749 | 0.02496 | -0.0363 | 39.0585
8 | 0.9748 | 0.02829 | -0.0292 | 34.4574
8.5 | 0.9849 | 0.03137 | -0.0235 | 31.3962
9 | 1.0135 | 0.03366 | -0.0199 | 30.1099
9.5 | 1.0499 | 0.03565 | -0.0171 | 29.4502
10 | 1.0873 | 0.03749 | -0.014 | 29.0024
10.5 | 1.1519 | 0.0401 | -0.0171 | 28.7257
11 | 1.2348 | 0.0439 | -0.0249 | 28.1276
12 | 1.2748 | 0.04844 | -0.0127 | 26.3171
12.5 | 1.2976 | 0.05164 | -0.0086 | 25.1278
13 | 1.3197 | 0.05518 | -0.0047 | 23.9163
13.5 | 1.3351 | 0.05943 | -0.001 | 22.4651
14 | 1.3425 | 0.06467 | 0.0024 | 20.7592
14.5 | 1.3408 | 0.07112 | 0.0051 | 18.8526
15 | 1.3333 | 0.07853 | 0.0068 | 16.9782
15.5 | 1.3169 | 0.08731 | 0.0073 | 15.083
16 | 1.2985 | 0.09692 | 0.0064 | 13.3976
16.5 | 1.2687 | 0.10834 | 0.0035 | 11.7104
17 | 1.24 | 0.12046 | -0.0011 | 10.2939
17.5 | 1.2146 | 0.13278 | -0.0071 | 9.1475
18 | 1.1868 | 0.14609 | -0.0146 | 8.1238
18.5 | 1.1646 | 0.15916 | -0.0227 | 7.3172
19 | 1.1452 | 0.17222 | -0.0313 | 6.6496

## 89. Re 7M Mach 0.00 (1)
BIGFOIL.COM POLAR EXPORT
NACA66-618 a=0.6
NACA66-618 a=0.6 |  |  |  | Cl Max: | 1.703 | at alpha= | 13.5 | deg
JavaFoil+Calcfoil stall+Eppler ext transition |  |  |  | L/D Max: | 191.403 | at alpha= | 2 | deg
Re: | 7000000 |  |  | Cd Min: | 0.00335 | at alpha= | 0 | deg
Mach: | 0 |  |  | Cl=0 at alpha= | -4.3064 | deg
|  |  |  | @ Cl=0.1, Cd= | 0.00626
|  |  |  | @ Cl=0.4, Cd= | 0.0045671
|  |  |  | @ Cl=0.6, Cd= | 0.0038133
alpha (deg) | Cl | Cd | Cm | Cl/Cd
-20 | -0.61 | 0.16447 | -0.026 | -3.711
-19.5 | -0.625 | 0.15577 | -0.027 | -4.015
-19 | -0.64 | 0.15033 | -0.027 | -4.256
-18.5 | -0.653 | 0.1442 | -0.028 | -4.527
-18 | -0.665 | 0.13809 | -0.028 | -4.814
-17.5 | -0.676 | 0.13156 | -0.029 | -5.135
-17 | -0.685 | 0.12449 | -0.03 | -5.499
-16.5 | -0.693 | 0.11663 | -0.031 | -5.939
-16 | -0.697 | 0.11331 | -0.031 | -6.148
-15.5 | -0.699 | 0.10733 | -0.032 | -6.516
-15 | -0.7 | 0.10015 | -0.033 | -6.987
-14.5 | -0.697 | 0.09439 | -0.035 | -7.384
-14 | -0.692 | 0.08792 | -0.037 | -7.875
-13.5 | -0.684 | 0.08196 | -0.038 | -8.346
-13 | -0.673 | 0.07617 | -0.04 | -8.83
-12.5 | -0.656 | 0.07185 | -0.041 | -9.134
-12 | -0.642 | 0.06316 | -0.046 | -10.171
-11.5 | -0.626 | 0.05489 | -0.05 | -11.397
-11 | -0.694 | 0.0127 | -0.069 | -54.603
-10.5 | -0.667 | 0.01076 | -0.072 | -61.97
-10 | -0.629 | 0.0101 | -0.073 | -62.309
-9.5 | -0.586 | 0.00952 | -0.075 | -61.596
-9 | -0.538 | 0.0091 | -0.076 | -59.098
-8.5 | -0.49 | 0.00835 | -0.078 | -58.645
-8 | -0.436 | 0.00804 | -0.079 | -54.243
-7.5 | -0.38 | 0.0077 | -0.08 | -49.394
-7 | -0.324 | 0.00742 | -0.082 | -43.622
-6.5 | -0.266 | 0.00726 | -0.083 | -36.596
-6 | -0.206 | 0.00701 | -0.084 | -29.474
-5.5 | -0.146 | 0.0068 | -0.086 | -21.54
-5 | -0.086 | 0.00665 | -0.087 | -12.882
-4.5 | -0.024 | 0.00651 | -0.088 | -3.738
-4 | 0.038 | 0.00637 | -0.09 | 5.887
-3.5 | 0.1 | 0.00626 | -0.091 | 15.911
-3 | 0.162 | 0.00613 | -0.092 | 26.421
-2.5 | 0.225 | 0.006 | -0.094 | 37.403
-2 | 0.288 | 0.00588 | -0.095 | 49.048
-1.5 | 0.351 | 0.0058 | -0.096 | 60.5
-1 | 0.413 | 0.00424 | -0.097 | 97.42
-0.5 | 0.476 | 0.00385 | -0.099 | 123.421
0 | 0.537 | 0.00335 | -0.1 | 159.978
0.5 | 0.598 | 0.00381 | -0.101 | 156.795
1 | 0.659 | 0.00391 | -0.102 | 168.515
1.5 | 0.721 | 0.00398 | -0.103 | 181.144
2 | 0.781 | 0.00408 | -0.104 | 191.403
2.5 | 0.838 | 0.00517 | -0.105 | 162.129
3 | 0.897 | 0.00584 | -0.106 | 153.676
3.5 | 0.956 | 0.00635 | -0.107 | 150.701
4 | 1.015 | 0.00701 | -0.108 | 144.899
4.5 | 1.066 | 0.00775 | -0.109 | 137.596
5 | 1.122 | 0.00846 | -0.11 | 132.562
5.5 | 1.177 | 0.00914 | -0.111 | 128.711
6 | 1.231 | 0.01004 | -0.112 | 122.503
6.5 | 1.281 | 0.01351 | -0.113 | 94.808
7 | 1.331 | 0.01414 | -0.115 | 94.142
7.5 | 1.38 | 0.01472 | -0.116 | 93.726
8 | 1.426 | 0.0153 | -0.117 | 93.223
8.5 | 1.469 | 0.01594 | -0.118 | 92.208
9 | 1.511 | 0.01659 | -0.119 | 91.065
9.5 | 1.549 | 0.01727 | -0.12 | 89.673
10 | 1.583 | 0.01798 | -0.121 | 88.055
10.5 | 1.615 | 0.01874 | -0.122 | 86.164
11 | 1.643 | 0.0196 | -0.123 | 83.804
11.5 | 1.667 | 0.0205 | -0.124 | 81.311
12 | 1.683 | 0.02156 | -0.125 | 78.056
12.5 | 1.694 | 0.02245 | -0.126 | 75.46
13 | 1.701 | 0.0234 | -0.127 | 72.679
13.5 | 1.703 | 0.0245 | -0.128 | 69.496
14 | 1.699 | 0.02555 | -0.129 | 66.506
14.5 | 1.692 | 0.02686 | -0.13 | 62.971
15 | 1.68 | 0.02807 | -0.131 | 59.836
15.5 | 1.663 | 0.02947 | -0.132 | 56.432
16 | 1.643 | 0.03094 | -0.133 | 53.098
16.5 | 1.619 | 0.03253 | -0.134 | 49.772
17 | 1.587 | 0.03398 | -0.134 | 46.707
17.5 | 1.552 | 0.03573 | -0.135 | 43.422
18 | 1.512 | 0.03793 | -0.136 | 39.878
18.5 | 1.471 | 0.04032 | -0.137 | 36.496

## 90. Re 7M Mach 0.00 (2)
BIGFOIL.COM POLAR EXPORT
NACA66-618 a=0.6
NACA66-618 a=0.6 |  |  |  | Cl Max: | 1.6474 | at alpha= | 20 | deg
XFOIL ncrit=9 |  |  |  | L/D Max: | 254.126 | at alpha= | 3.5 | deg
Re: | 7000000 |  |  | Cd Min: | 0.06446 | at alpha= | 20 | deg
Mach: | 0 |  |  | Cl=0 at alpha= | -4.5913 | deg
|  |  |  | @ Cl=0.1, Cd= | 0.0060963
|  |  |  | @ Cl=0.4, Cd= | 0.0052321
|  |  |  | @ Cl=0.6, Cd= | 0.0035176
alpha (deg) | Cl | Cd | Cm | Cl/Cd
-20 | -1.1821 | 0.03445 | -0.1325 | -34.3135
-19.5 | -1.1799 | 0.03083 | -0.1318 | -38.2712
-19 | -1.1704 | 0.02807 | -0.1305 | -41.6958
-18.5 | -1.1611 | 0.02547 | -0.1287 | -45.587
-18 | -1.1472 | 0.02331 | -0.1265 | -49.2149
-17.5 | -1.1309 | 0.0214 | -0.1241 | -52.8458
-17 | -1.1103 | 0.01984 | -0.1216 | -55.9627
-16.5 | -1.0862 | 0.01851 | -0.1191 | -58.6818
-16 | -1.0596 | 0.01733 | -0.1166 | -61.1425
-15.5 | -1.0313 | 0.01626 | -0.1141 | -63.4256
-15 | -1.0007 | 0.01532 | -0.1115 | -65.3198
-14.5 | -0.9703 | 0.01439 | -0.1087 | -67.4288
-14 | -0.9385 | 0.01355 | -0.1059 | -69.262
-13.5 | -0.9065 | 0.01278 | -0.1028 | -70.9311
-13 | -0.8751 | 0.01212 | -0.0993 | -72.203
-12.5 | -0.8473 | 0.01081 | -0.0955 | -78.3811
-12 | -0.8011 | 0.01031 | -0.0946 | -77.7013
-11.5 | -0.7522 | 0.00991 | -0.0941 | -75.9031
-11 | -0.7024 | 0.00952 | -0.0937 | -73.7815
-10.5 | -0.6508 | 0.00919 | -0.0937 | -70.8161
-10 | -0.5982 | 0.00891 | -0.0938 | -67.138
-9.5 | -0.5447 | 0.00865 | -0.094 | -62.9711
-9 | -0.4909 | 0.00839 | -0.0943 | -58.5101
-8.5 | -0.4379 | 0.00805 | -0.0945 | -54.3975
-8 | -0.3837 | 0.00778 | -0.0949 | -49.3188
-7.5 | -0.3287 | 0.00754 | -0.0953 | -43.5942
-7 | -0.2732 | 0.00733 | -0.0959 | -37.2715
-6.5 | -0.2168 | 0.00712 | -0.0967 | -30.4494
-6 | -0.1602 | 0.00693 | -0.0975 | -23.1169
-5.5 | -0.104 | 0.00669 | -0.0982 | -15.5456
-5 | -0.047 | 0.0065 | -0.0991 | -7.2308
-4.5 | 0.0105 | 0.00633 | -0.1 | 1.6588
-4 | 0.0683 | 0.00619 | -0.1011 | 11.0339
-3.5 | 0.1258 | 0.00602 | -0.102 | 20.897
-3 | 0.1838 | 0.00588 | -0.1031 | 31.2585
-2.5 | 0.242 | 0.00576 | -0.1042 | 42.0139
-2 | 0.3002 | 0.00563 | -0.1054 | 53.3215
-1.5 | 0.3582 | 0.00549 | -0.1065 | 65.2459
-1 | 0.4133 | 0.00515 | -0.1071 | 80.2524
0 | 0.521 | 0.00415 | -0.1082 | 125.5422
0.5 | 0.5752 | 0.00353 | -0.1089 | 162.9462
1 | 0.6352 | 0.0035 | -0.1104 | 181.4857
1.5 | 0.6948 | 0.00349 | -0.1119 | 199.0831
2 | 0.754 | 0.00353 | -0.1133 | 213.5977
2.5 | 0.8129 | 0.00356 | -0.1146 | 228.3427
3 | 0.8728 | 0.00357 | -0.1162 | 244.4818
3.5 | 0.9301 | 0.00366 | -0.1172 | 254.1257
4 | 0.9589 | 0.00466 | -0.1126 | 205.7725
4.5 | 0.963 | 0.00566 | -0.1029 | 170.1413
5 | 0.9398 | 0.00706 | -0.0882 | 133.1161
5.5 | 0.9357 | 0.00864 | -0.0784 | 108.2986
6.5 | 0.9333 | 0.01245 | -0.0614 | 74.9639
7 | 0.9411 | 0.01431 | -0.0549 | 65.7652
7.5 | 0.954 | 0.01611 | -0.0496 | 59.2179
8 | 0.9685 | 0.01795 | -0.0446 | 53.9554
8.5 | 0.9922 | 0.01944 | -0.0412 | 51.0391
9 | 1.0203 | 0.0208 | -0.0385 | 49.0529
9.5 | 1.0531 | 0.0219 | -0.0364 | 48.0868
10 | 1.0841 | 0.02297 | -0.034 | 47.1963
10.5 | 1.1534 | 0.02435 | -0.0403 | 47.3676
11 | 1.2387 | 0.02605 | -0.0503 | 47.5509
12 | 1.2897 | 0.02871 | -0.044 | 44.9216
12.5 | 1.3231 | 0.03008 | -0.0426 | 43.986
13 | 1.3519 | 0.03182 | -0.0409 | 42.4859
13.5 | 1.3831 | 0.03334 | -0.0395 | 41.4847
14 | 1.4135 | 0.03494 | -0.0381 | 40.4551
14.5 | 1.4409 | 0.03681 | -0.0365 | 39.1443
15 | 1.4684 | 0.03859 | -0.0349 | 38.0513
15.5 | 1.4902 | 0.04084 | -0.0329 | 36.4887
16 | 1.5168 | 0.04271 | -0.0313 | 35.5139
16.5 | 1.5385 | 0.04498 | -0.0295 | 34.2041
17 | 1.5608 | 0.04708 | -0.0276 | 33.1521
17.5 | 1.5777 | 0.04953 | -0.0253 | 31.8534
18 | 1.5918 | 0.0519 | -0.0224 | 30.6705
18.5 | 1.6029 | 0.05486 | -0.0199 | 29.218
19 | 1.6157 | 0.058 | -0.0181 | 27.8569
19.5 | 1.6331 | 0.06099 | -0.0171 | 26.7765
20 | 1.6474 | 0.06446 | -0.0163 | 25.5569

## 91. Re 7M Mach 0.10 (1)
BIGFOIL.COM POLAR EXPORT
NACA66-618 a=0.6
NACA66-618 a=0.6 |  |  |  | Cl Max: | 1.693 | at alpha= | 13 | deg
JavaFoil+Calcfoil stall+Eppler ext transition |  |  |  | L/D Max: | 191.006 | at alpha= | 2 | deg
Re: | 7000000 |  |  | Cd Min: | 0.00334 | at alpha= | 0 | deg
Mach: | 0.1 |  |  | Cl=0 at alpha= | -4.3064 | deg
|  |  |  | @ Cl=0.1, Cd= | 0.00622
|  |  |  | @ Cl=0.4, Cd= | 0.0046674
|  |  |  | @ Cl=0.6, Cd= | 0.0038024
alpha (deg) | Cl | Cd | Cm | Cl/Cd
-19.5 | -0.579 | 0.1584 | -0.027 | -3.655
-19 | -0.596 | 0.15404 | -0.027 | -3.87
-18.5 | -0.613 | 0.14614 | -0.028 | -4.192
-18 | -0.628 | 0.13855 | -0.028 | -4.533
-17.5 | -0.642 | 0.13271 | -0.029 | -4.837
-17 | -0.654 | 0.12692 | -0.03 | -5.155
-16.5 | -0.665 | 0.11861 | -0.031 | -5.609
-16 | -0.673 | 0.11396 | -0.031 | -5.907
-15.5 | -0.678 | 0.10903 | -0.032 | -6.222
-15 | -0.681 | 0.10288 | -0.033 | -6.623
-14.5 | -0.682 | 0.09611 | -0.034 | -7.095
-14 | -0.679 | 0.08918 | -0.036 | -7.618
-13.5 | -0.673 | 0.0835 | -0.038 | -8.064
-13 | -0.664 | 0.0779 | -0.039 | -8.518
-12.5 | -0.65 | 0.07276 | -0.041 | -8.933
-12 | -0.634 | 0.06705 | -0.043 | -9.45
-11.5 | -0.613 | 0.06199 | -0.045 | -9.895
-11 | -0.673 | 0.01688 | -0.067 | -39.876
-10.5 | -0.665 | 0.01098 | -0.072 | -60.607
-10 | -0.629 | 0.01024 | -0.073 | -61.423
-9.5 | -0.587 | 0.00962 | -0.075 | -61.007
-9 | -0.539 | 0.00917 | -0.076 | -58.757
-8.5 | -0.491 | 0.00847 | -0.078 | -57.96
-8 | -0.437 | 0.00806 | -0.08 | -54.229
-7.5 | -0.382 | 0.00772 | -0.081 | -49.466
-7 | -0.325 | 0.00756 | -0.082 | -43.003
-6.5 | -0.267 | 0.00725 | -0.083 | -36.811
-6 | -0.207 | 0.00709 | -0.085 | -29.257
-5.5 | -0.147 | 0.00685 | -0.086 | -21.488
-5 | -0.086 | 0.00673 | -0.087 | -12.803
-4.5 | -0.024 | 0.00658 | -0.089 | -3.718
-4 | 0.038 | 0.00636 | -0.09 | 5.923
-3.5 | 0.1 | 0.00622 | -0.091 | 16.087
-3 | 0.163 | 0.00609 | -0.093 | 26.722
-2.5 | 0.226 | 0.00596 | -0.094 | 37.844
-2 | 0.29 | 0.00593 | -0.095 | 48.812
-1.5 | 0.353 | 0.00585 | -0.097 | 60.215
-1 | 0.415 | 0.00429 | -0.098 | 96.908
-0.5 | 0.478 | 0.00356 | -0.099 | 134.314
0 | 0.539 | 0.00334 | -0.1 | 161.259
0.5 | 0.601 | 0.00381 | -0.101 | 157.723
1 | 0.662 | 0.00391 | -0.103 | 169.37
1.5 | 0.724 | 0.004 | -0.104 | 180.813
2 | 0.785 | 0.00411 | -0.105 | 191.006
2.5 | 0.842 | 0.00521 | -0.106 | 161.671
3 | 0.901 | 0.00588 | -0.107 | 153.19
3.5 | 0.961 | 0.00641 | -0.108 | 149.815
4 | 1.02 | 0.00707 | -0.109 | 144.365
4.5 | 1.071 | 0.00781 | -0.11 | 137.114
5 | 1.127 | 0.00855 | -0.111 | 131.825
5.5 | 1.182 | 0.00921 | -0.112 | 128.288
6 | 1.236 | 0.01014 | -0.113 | 121.903
6.5 | 1.286 | 0.01363 | -0.114 | 94.361
7 | 1.337 | 0.01426 | -0.115 | 93.755
7.5 | 1.385 | 0.01485 | -0.116 | 93.267
8 | 1.431 | 0.01546 | -0.117 | 92.573
8.5 | 1.475 | 0.01612 | -0.118 | 91.494
9 | 1.515 | 0.01678 | -0.12 | 90.317
9.5 | 1.553 | 0.01746 | -0.121 | 88.954
10 | 1.587 | 0.01818 | -0.122 | 87.254
10.5 | 1.617 | 0.01905 | -0.123 | 84.908
11 | 1.644 | 0.01995 | -0.124 | 82.421
11.5 | 1.667 | 0.02083 | -0.125 | 79.993
12 | 1.681 | 0.02187 | -0.126 | 76.858
12.5 | 1.689 | 0.02286 | -0.127 | 73.904
13 | 1.693 | 0.02377 | -0.128 | 71.239
13.5 | 1.692 | 0.02485 | -0.129 | 68.085
14 | 1.685 | 0.02601 | -0.13 | 64.795
14.5 | 1.674 | 0.0274 | -0.131 | 61.098
15 | 1.657 | 0.02867 | -0.132 | 57.81
15.5 | 1.636 | 0.03016 | -0.132 | 54.257
16 | 1.612 | 0.03153 | -0.133 | 51.116
16.5 | 1.583 | 0.03322 | -0.134 | 47.645
17 | 1.545 | 0.03503 | -0.135 | 44.116
17.5 | 1.504 | 0.03697 | -0.136 | 40.686
18 | 1.459 | 0.03948 | -0.136 | 36.961

## 92. Re 7M Mach 0.10 (2)
BIGFOIL.COM POLAR EXPORT
NACA66-618 a=0.6
NACA66-618 a=0.6 |  |  |  | Cl Max: | 1.6445 | at alpha= | 20 | deg
XFOIL ncrit=9 |  |  |  | L/D Max: | 255.068 | at alpha= | 3.5 | deg
Re: | 7000000 |  |  | Cd Min: | 0.06664 | at alpha= | 20 | deg
Mach: | 0.1 |  |  | Cl=0 at alpha= | -4.5952 | deg
|  |  |  | @ Cl=0.1, Cd= | 0.0061096
|  |  |  | @ Cl=0.4, Cd= | 0.00523
|  |  |  | @ Cl=0.6, Cd= | 0.0035295
alpha (deg) | Cl | Cd | Cm | Cl/Cd
-20 | -1.1411 | 0.03946 | -0.1358 | -28.9179
-19.5 | -1.1474 | 0.03459 | -0.136 | -33.1714
-19 | -1.1444 | 0.03099 | -0.1352 | -36.928
-18.5 | -1.1413 | 0.02773 | -0.1336 | -41.1576
-18 | -1.1318 | 0.02512 | -0.1315 | -45.0557
-17.5 | -1.1198 | 0.02282 | -0.129 | -49.071
-17 | -1.1023 | 0.02099 | -0.1263 | -52.5155
-16.5 | -1.0806 | 0.01944 | -0.1236 | -55.5864
-16 | -1.0557 | 0.0181 | -0.1209 | -58.326
-15.5 | -1.0291 | 0.01687 | -0.1181 | -61.0018
-15 | -0.9999 | 0.01582 | -0.1153 | -63.2048
-14.5 | -0.9685 | 0.01489 | -0.1126 | -65.0437
-14 | -0.9365 | 0.014 | -0.1097 | -66.8929
-13.5 | -0.9041 | 0.01317 | -0.1065 | -68.6484
-13 | -0.8726 | 0.01238 | -0.103 | -70.4847
-12.5 | -0.8387 | 0.01166 | -0.0997 | -71.9297
-12 | -0.8054 | 0.01044 | -0.0966 | -77.1456
-11.5 | -0.7559 | 0.01004 | -0.096 | -75.2888
-11 | -0.7063 | 0.00961 | -0.0954 | -73.4964
-10.5 | -0.6546 | 0.00927 | -0.0952 | -70.6149
-10 | -0.6016 | 0.00897 | -0.0952 | -67.068
-9.5 | -0.5478 | 0.00871 | -0.0953 | -62.8932
-9 | -0.4936 | 0.00844 | -0.0955 | -58.4834
-8.5 | -0.44 | 0.00811 | -0.0957 | -54.254
-8 | -0.3856 | 0.00783 | -0.0959 | -49.2465
-7.5 | -0.3304 | 0.00758 | -0.0963 | -43.5884
-7 | -0.2744 | 0.00736 | -0.0969 | -37.2826
-6.5 | -0.2177 | 0.00715 | -0.0976 | -30.4476
-6 | -0.1607 | 0.00695 | -0.0983 | -23.1223
-5.5 | -0.104 | 0.00671 | -0.099 | -15.4993
-5 | -0.0468 | 0.00651 | -0.0998 | -7.1889
-4.5 | 0.011 | 0.00635 | -0.1008 | 1.7323
-4 | 0.0692 | 0.0062 | -0.1018 | 11.1613
-3.5 | 0.1271 | 0.00603 | -0.1028 | 21.0779
-3 | 0.1854 | 0.00589 | -0.1038 | 31.4771
-2.5 | 0.244 | 0.00577 | -0.105 | 42.2877
-2 | 0.3024 | 0.00564 | -0.1061 | 53.617
-1.5 | 0.3608 | 0.00551 | -0.1072 | 65.4809
-0.5 | 0.47 | 0.00473 | -0.1083 | 99.3658
0 | 0.5244 | 0.00416 | -0.1089 | 126.0577
0.5 | 0.5789 | 0.00354 | -0.1096 | 163.5311
1 | 0.6393 | 0.00351 | -0.1111 | 182.1368
1.5 | 0.6993 | 0.0035 | -0.1126 | 199.8
2 | 0.7588 | 0.00354 | -0.114 | 214.3503
2.5 | 0.8181 | 0.00357 | -0.1153 | 229.1597
3 | 0.8784 | 0.00359 | -0.1169 | 244.6797
3.5 | 0.9361 | 0.00367 | -0.1179 | 255.0681
4 | 0.966 | 0.00463 | -0.1135 | 208.6393
4.5 | 0.9664 | 0.00566 | -0.1029 | 170.742
5 | 0.9406 | 0.00716 | -0.0878 | 131.3687
5.5 | 0.9375 | 0.00876 | -0.0781 | 107.0205
6 | 0.9318 | 0.01074 | -0.0686 | 86.7598
6.5 | 0.9355 | 0.01261 | -0.0611 | 74.1872
7 | 0.9415 | 0.01456 | -0.0544 | 64.6635
7.5 | 0.9541 | 0.0164 | -0.049 | 58.1768
8 | 0.9681 | 0.01829 | -0.044 | 52.9306
8.5 | 0.9902 | 0.0199 | -0.0403 | 49.7588
9 | 1.0204 | 0.02118 | -0.0378 | 48.1775
9.5 | 1.0522 | 0.02238 | -0.0356 | 47.0152
10 | 1.0843 | 0.02341 | -0.0332 | 46.3178
10.5 | 1.1545 | 0.02479 | -0.0396 | 46.5712
11 | 1.24 | 0.02655 | -0.0496 | 46.7043
12 | 1.2915 | 0.02926 | -0.0431 | 44.1388
12.5 | 1.3232 | 0.03082 | -0.0416 | 42.9332
13 | 1.353 | 0.0325 | -0.0399 | 41.6308
13.5 | 1.3852 | 0.03399 | -0.0385 | 40.7532
14 | 1.4132 | 0.03585 | -0.0368 | 39.4198
14.5 | 1.4425 | 0.03759 | -0.0352 | 38.3746
15 | 1.4669 | 0.03966 | -0.0332 | 36.9869
15.5 | 1.4917 | 0.04172 | -0.0314 | 35.755
16 | 1.5169 | 0.04375 | -0.0297 | 34.672
16.5 | 1.5388 | 0.04604 | -0.0277 | 33.4231
17 | 1.5593 | 0.04828 | -0.0256 | 32.297
17.5 | 1.5755 | 0.05074 | -0.023 | 31.0505
18 | 1.5861 | 0.05355 | -0.0199 | 29.619
18.5 | 1.6006 | 0.05639 | -0.0178 | 28.3845
19 | 1.6135 | 0.05978 | -0.0162 | 26.9906
19.5 | 1.6294 | 0.06311 | -0.0152 | 25.8184
20 | 1.6445 | 0.06664 | -0.0145 | 24.6774

## 93. Re 7M Mach 0.25 (1)
BIGFOIL.COM POLAR EXPORT
NACA66-618 a=0.6
NACA66-618 a=0.6 |  |  |  | Cl Max: | 1.652 | at alpha= | 11.5 | deg
JavaFoil+Calcfoil stall+Eppler ext transition |  |  |  | L/D Max: | 192.646 | at alpha= | 2 | deg
Re: | 7000000 |  |  | Cd Min: | 0.00378 | at alpha= | -0.5 | deg
Mach: | 0.25 |  |  | Cl=0 at alpha= | -4.3047 | deg
|  |  |  | @ Cl=0.1, Cd= | 0.006347
|  |  |  | @ Cl=0.4, Cd= | 0.0047032
|  |  |  | @ Cl=0.6, Cd= | 0.0038522
alpha (deg) | Cl | Cd | Cm | Cl/Cd
-15 | -0.527 | 0.10959 | -0.032 | -4.804
-14.5 | -0.552 | 0.10265 | -0.033 | -5.379
-14 | -0.572 | 0.09627 | -0.034 | -5.943
-13.5 | -0.586 | 0.09038 | -0.035 | -6.488
-13 | -0.594 | 0.08653 | -0.035 | -6.864
-12.5 | -0.596 | 0.08033 | -0.036 | -7.414
-12 | -0.592 | 0.07438 | -0.039 | -7.962
-11.5 | -0.581 | 0.07011 | -0.04 | -8.292
-11 | -0.566 | 0.06479 | -0.042 | -8.739
-10.5 | -0.551 | 0.05563 | -0.049 | -9.9
-10 | -0.609 | 0.01336 | -0.073 | -45.597
-9.5 | -0.584 | 0.01046 | -0.076 | -55.861
-9 | -0.541 | 0.00973 | -0.078 | -55.583
-8.5 | -0.494 | 0.0086 | -0.08 | -57.456
-8 | -0.442 | 0.00766 | -0.082 | -57.719
-7.5 | -0.389 | 0.00811 | -0.083 | -47.907
-7 | -0.331 | 0.00778 | -0.084 | -42.61
-6.5 | -0.273 | 0.00747 | -0.086 | -36.467
-6 | -0.212 | 0.00719 | -0.087 | -29.502
-5.5 | -0.151 | 0.00701 | -0.088 | -21.49
-5 | -0.088 | 0.00685 | -0.09 | -12.889
-4.5 | -0.025 | 0.00669 | -0.091 | -3.748
-4 | 0.039 | 0.00649 | -0.093 | 5.961
-3.5 | 0.103 | 0.00634 | -0.094 | 16.217
-3 | 0.167 | 0.00623 | -0.095 | 26.833
-2.5 | 0.232 | 0.0061 | -0.097 | 37.977
-2 | 0.298 | 0.006 | -0.098 | 49.598
-1.5 | 0.362 | 0.00589 | -0.099 | 61.48
-1 | 0.427 | 0.00386 | -0.1 | 110.529
-0.5 | 0.491 | 0.00378 | -0.102 | 129.885
0 | 0.553 | 0.0038 | -0.103 | 145.685
0.5 | 0.616 | 0.00387 | -0.104 | 159.151
1 | 0.68 | 0.00398 | -0.105 | 170.762
1.5 | 0.743 | 0.00408 | -0.106 | 181.938
2 | 0.806 | 0.00418 | -0.108 | 192.646
2.5 | 0.864 | 0.00537 | -0.108 | 160.757
3 | 0.925 | 0.00609 | -0.109 | 151.734
3.5 | 0.986 | 0.00667 | -0.11 | 147.787
4 | 1.046 | 0.00737 | -0.111 | 141.947
4.5 | 1.098 | 0.00819 | -0.113 | 134.032
5 | 1.155 | 0.00896 | -0.114 | 128.859
5.5 | 1.211 | 0.00968 | -0.115 | 125.166
6 | 1.264 | 0.01373 | -0.116 | 92.064
6.5 | 1.317 | 0.0144 | -0.117 | 91.441
7 | 1.367 | 0.01502 | -0.118 | 91.019
7.5 | 1.415 | 0.01569 | -0.119 | 90.147
8 | 1.46 | 0.01639 | -0.12 | 89.053
8.5 | 1.501 | 0.0171 | -0.121 | 87.778
9 | 1.538 | 0.0179 | -0.123 | 85.934
9.5 | 1.571 | 0.01863 | -0.124 | 84.323
10 | 1.6 | 0.01953 | -0.125 | 81.914
10.5 | 1.623 | 0.02044 | -0.126 | 79.419
11 | 1.641 | 0.02151 | -0.127 | 76.264
11.5 | 1.652 | 0.02259 | -0.128 | 73.116
12 | 1.651 | 0.02378 | -0.129 | 69.421
12.5 | 1.641 | 0.02487 | -0.13 | 65.993
13 | 1.624 | 0.02606 | -0.131 | 62.314
13.5 | 1.597 | 0.02761 | -0.132 | 57.864
14 | 1.562 | 0.02905 | -0.133 | 53.776
14.5 | 1.519 | 0.03055 | -0.134 | 49.704
15 | 1.467 | 0.03251 | -0.135 | 45.11
15.5 | 1.407 | 0.03417 | -0.136 | 41.192
16 | 1.339 | 0.03686 | -0.136 | 36.339
16.5 | 1.265 | 0.03948 | -0.137 | 32.045

## 94. Re 7M Mach 0.25 (2)
BIGFOIL.COM POLAR EXPORT
NACA66-618 a=0.6
NACA66-618 a=0.6 |  |  |  | Cl Max: | 1.6199 | at alpha= | 20 | deg
XFOIL ncrit=9 |  |  |  | L/D Max: | 258.347 | at alpha= | 3.5 | deg
Re: | 7000000 |  |  | Cd Min: | 0.17315 | at alpha= | -20 | deg
Mach: | 0.25 |  |  | Cl=0 at alpha= | -4.62 | deg
|  |  |  | @ Cl=0.1, Cd= | 0.0061915
|  |  |  | @ Cl=0.4, Cd= | 0.0054561
|  |  |  | @ Cl=0.6, Cd= | 0.0035996
alpha (deg) | Cl | Cd | Cm | Cl/Cd
-20 | -0.3738 | 0.17315 | -0.0712 | -2.1588
-19.5 | -0.3599 | 0.16644 | -0.0758 | -2.1623
-18.5 | -0.7556 | 0.07824 | -0.1259 | -9.6575
-18 | -0.8728 | 0.05339 | -0.1439 | -16.3476
-17.5 | -0.9254 | 0.04176 | -0.1503 | -22.16
-17 | -0.9575 | 0.03453 | -0.1511 | -27.7295
-16.5 | -0.9736 | 0.02954 | -0.1494 | -32.9587
-16 | -0.9781 | 0.0258 | -0.1464 | -37.9109
-15.5 | -0.9773 | 0.02266 | -0.1424 | -43.1289
-15 | -0.9674 | 0.0202 | -0.1382 | -47.8911
-14.5 | -0.9497 | 0.01826 | -0.1339 | -52.0099
-14 | -0.9244 | 0.01676 | -0.1299 | -55.1551
-13.5 | -0.8948 | 0.0155 | -0.126 | -57.729
-13 | -0.8622 | 0.01437 | -0.1222 | -60
-12.5 | -0.8292 | 0.01329 | -0.1181 | -62.3928
-12 | -0.7963 | 0.0123 | -0.1138 | -64.7398
-11.5 | -0.7643 | 0.01133 | -0.1091 | -67.4581
-11 | -0.7257 | 0.01023 | -0.1059 | -70.9384
-10.5 | -0.6734 | 0.00978 | -0.1046 | -68.8548
-10 | -0.6196 | 0.00939 | -0.1036 | -65.9851
-9.5 | -0.5639 | 0.00907 | -0.1031 | -62.172
-9 | -0.5079 | 0.00876 | -0.1026 | -57.9795
-8.5 | -0.4512 | 0.00847 | -0.1024 | -53.2704
-8 | -0.3956 | 0.00812 | -0.1021 | -48.7192
-7.5 | -0.3385 | 0.0078 | -0.102 | -43.3974
-7 | -0.2806 | 0.00753 | -0.1022 | -37.2643
-6.5 | -0.2219 | 0.00729 | -0.1026 | -30.439
-6 | -0.1631 | 0.00706 | -0.1031 | -23.102
-5.5 | -0.1037 | 0.00687 | -0.1037 | -15.0946
-5 | -0.0453 | 0.00661 | -0.1042 | -6.8533
-4.5 | 0.0143 | 0.00642 | -0.105 | 2.2274
-4 | 0.0743 | 0.00626 | -0.1059 | 11.869
-3.5 | 0.1343 | 0.0061 | -0.1068 | 22.0164
-3 | 0.1943 | 0.00595 | -0.1078 | 32.6555
-2.5 | 0.2547 | 0.00583 | -0.1089 | 43.6878
-2 | 0.3149 | 0.0057 | -0.11 | 55.2456
-1.5 | 0.3752 | 0.00559 | -0.1111 | 67.1199
-1 | 0.4326 | 0.00528 | -0.1118 | 81.9318
0 | 0.5435 | 0.00424 | -0.1127 | 128.184
0.5 | 0.5992 | 0.0036 | -0.1133 | 166.4444
1 | 0.6617 | 0.00357 | -0.1149 | 185.3501
1.5 | 0.7237 | 0.00356 | -0.1164 | 203.2865
2 | 0.7852 | 0.0036 | -0.1178 | 218.1111
2.5 | 0.8466 | 0.00364 | -0.1191 | 232.5824
3 | 0.9092 | 0.00366 | -0.1207 | 248.4153
3.5 | 0.9688 | 0.00375 | -0.1217 | 258.3467
4 | 1.0037 | 0.0045 | -0.1178 | 223.0444
4.5 | 0.9878 | 0.00566 | -0.1035 | 174.523
5 | 0.9534 | 0.00759 | -0.0869 | 125.6126
5.5 | 0.9448 | 0.00954 | -0.0763 | 99.0356
6 | 0.9374 | 0.01173 | -0.0665 | 79.9147
7 | 0.9432 | 0.01602 | -0.0516 | 58.8764
7.5 | 0.9532 | 0.01812 | -0.0457 | 52.6049
8 | 0.9656 | 0.02023 | -0.0403 | 47.7311
8.5 | 0.9863 | 0.0221 | -0.0363 | 44.629
9 | 1.0191 | 0.0234 | -0.0339 | 43.5513
9.5 | 1.0518 | 0.02475 | -0.0316 | 42.497
10 | 1.0857 | 0.0259 | -0.0292 | 41.9189
10.5 | 1.1565 | 0.02745 | -0.0351 | 42.1311
11 | 1.242 | 0.02971 | -0.0449 | 41.8041
12 | 1.2969 | 0.03261 | -0.0381 | 39.77
12.5 | 1.3261 | 0.03457 | -0.0359 | 38.3598
13 | 1.3593 | 0.03624 | -0.0341 | 37.5083
13.5 | 1.3889 | 0.03822 | -0.0321 | 36.3396
14 | 1.417 | 0.04024 | -0.0298 | 35.2137
14.5 | 1.4425 | 0.0425 | -0.0275 | 33.9412
15 | 1.4666 | 0.04487 | -0.0251 | 32.6855
15.5 | 1.4918 | 0.04716 | -0.0228 | 31.6327
16 | 1.5128 | 0.04963 | -0.0201 | 30.4816
16.5 | 1.5282 | 0.05239 | -0.0169 | 29.1697
17 | 1.5439 | 0.05519 | -0.0138 | 27.9743
17.5 | 1.5583 | 0.05852 | -0.0114 | 26.6285
18 | 1.571 | 0.06235 | -0.0095 | 25.1965
18.5 | 1.5861 | 0.06623 | -0.0082 | 23.9484
19 | 1.599 | 0.0705 | -0.0072 | 22.6809
19.5 | 1.6109 | 0.07504 | -0.0066 | 21.4672
20 | 1.6199 | 0.0801 | -0.0063 | 20.2235

## 95. Re 7M Mach 0.50 (1)
BIGFOIL.COM POLAR EXPORT
NACA66-618 a=0.6
NACA66-618 a=0.6 |  |  |  | Cl Max: | 1.542 | at alpha= | 20 | deg
JavaFoil+Calcfoil stall+Eppler ext transition |  |  |  | L/D Max: | 192.532 | at alpha= | 2 | deg
Re: | 7000000 |  |  | Cd Min: | 0.004 | at alpha= | -0.5 | deg
Mach: | 0.5 |  |  | Cl=0 at alpha= | -4.3028 | deg
|  |  |  | @ Cl=0.1, Cd= | 0.0068235
|  |  |  | @ Cl=0.4, Cd= | 0.0061611
|  |  |  | @ Cl=0.6, Cd= | 0.0040863
alpha (deg) | Cl | Cd | Cm | Cl/Cd
-20 | -0.894 | 0.15459 | -0.034 | -5.783
-19.5 | -0.866 | 0.15131 | -0.034 | -5.722
-19 | -0.841 | 0.14615 | -0.036 | -5.753
-18.5 | -0.811 | 0.14007 | -0.036 | -5.789
-18 | -0.781 | 0.13722 | -0.035 | -5.688
-17.5 | -0.752 | 0.13343 | -0.035 | -5.634
-17 | -0.724 | 0.12922 | -0.036 | -5.601
-16.5 | -0.696 | 0.12721 | -0.037 | -5.473
-16 | -0.668 | 0.1197 | -0.038 | -5.577
-15.5 | -0.638 | 0.11523 | -0.037 | -5.541
-15 | -0.61 | 0.10479 | -0.038 | -5.826
-14.5 | -0.583 | 0.09652 | -0.039 | -6.036
-14 | -0.555 | 0.09063 | -0.04 | -6.119
-13.5 | -0.526 | 0.08441 | -0.041 | -6.237
-13 | -0.496 | 0.1002 | -0.04 | -4.954
-12.5 | -0.467 | 0.09063 | -0.039 | -5.158
-12 | -0.439 | 0.08081 | -0.04 | -5.436
-11.5 | -0.41 | 0.09848 | -0.038 | -4.162
-11 | -0.383 | 0.0681 | -0.044 | -5.626
-10.5 | -0.355 | 0.06345 | -0.045 | -5.596
-10 | -0.33 | 0.05586 | -0.052 | -5.902
-9.5 | -0.297 | 0.0632 | -0.043 | -4.697
-9 | -0.268 | 0.06889 | -0.041 | -3.886
-8.5 | -0.239 | 0.05974 | -0.042 | -4.006
-8 | -0.33 | 0.05281 | -0.045 | -6.241
-7.5 | -0.314 | 0.04725 | -0.048 | -6.639
-7 | -0.342 | 0.0089 | -0.093 | -38.358
-6.5 | -0.288 | 0.0084 | -0.095 | -34.35
-6 | -0.228 | 0.00803 | -0.097 | -28.455
-5.5 | -0.164 | 0.00637 | -0.098 | -25.769
-5 | -0.097 | 0.0065 | -0.1 | -14.926
-4.5 | -0.028 | 0.00726 | -0.101 | -3.826
-4 | 0.043 | 0.00696 | -0.103 | 6.172
-3.5 | 0.114 | 0.00679 | -0.104 | 16.848
-3 | 0.186 | 0.00659 | -0.106 | 28.268
-2.5 | 0.259 | 0.00646 | -0.107 | 40.022
-2 | 0.333 | 0.00631 | -0.108 | 52.719
-1.5 | 0.405 | 0.00615 | -0.11 | 65.833
-1 | 0.477 | 0.00601 | -0.111 | 79.415
-0.5 | 0.549 | 0.004 | -0.113 | 137.212
0 | 0.614 | 0.00411 | -0.114 | 149.416
0.5 | 0.685 | 0.00423 | -0.115 | 161.896
1 | 0.755 | 0.00436 | -0.117 | 173.309
1.5 | 0.825 | 0.00449 | -0.118 | 183.528
2 | 0.895 | 0.00465 | -0.12 | 192.532
2.5 | 0.959 | 0.00627 | -0.12 | 153.062
3 | 1.026 | 0.00718 | -0.121 | 143.049
3.5 | 1.094 | 0.008 | -0.122 | 136.732
4 | 1.162 | 0.0089 | -0.124 | 130.555
4.5 | 1.215 | 0.01011 | -0.125 | 120.154
5 | 1.276 | 0.01113 | -0.126 | 114.649
5.5 | 1.333 | 0.01628 | -0.127 | 81.874
6 | 1.389 | 0.01728 | -0.128 | 80.4
6.5 | 1.44 | 0.01813 | -0.13 | 79.448
7 | 1.484 | 0.01916 | -0.131 | 77.455
7.5 | 1.517 | 0.02015 | -0.132 | 75.287
8 | 1.536 | 0.02137 | -0.134 | 71.851
8.5 | 1.532 | 0.02273 | -0.135 | 67.38
9 | 1.486 | 0.02446 | -0.136 | 60.751
9.5 | 1.32 | 0.0266 | -0.137 | 49.638
10 | 0.954 | 0.02909 | -0.138 | 32.807
10.5 | 0.987 | 0.0291 | -0.14 | 33.904
11 | 1.018 | 0.03132 | -0.141 | 32.495
11.5 | 1.047 | 0.03436 | -0.141 | 30.478
12 | 0.91 | 0.08996 | -0.072 | 10.116
12.5 | 1.11 | 0.03648 | -0.144 | 30.432
13 | 1.139 | 0.03978 | -0.145 | 28.636
13.5 | 1.165 | 0.04481 | -0.145 | 25.996
14 | 1.022 | 0.1012 | -0.083 | 10.097
14.5 | 1.227 | 0.0466 | -0.147 | 26.327
15 | 1.253 | 0.05138 | -0.148 | 24.397
15.5 | 1.28 | 0.05216 | -0.148 | 24.531
16 | 1.313 | 0.05428 | -0.15 | 24.191
16.5 | 1.161 | 0.12413 | -0.095 | 9.356
17 | 1.371 | 0.05681 | -0.152 | 24.135
17.5 | 1.399 | 0.06139 | -0.153 | 22.79
18 | 1.277 | 0.12153 | -0.119 | 10.505
18.5 | 1.457 | 0.06248 | -0.155 | 23.328
19 | 1.484 | 0.06752 | -0.155 | 21.976
19.5 | 1.497 | 0.08065 | -0.154 | 18.563
20 | 1.542 | 0.06827 | -0.157 | 22.584

## 96. Re 7M Mach 0.50 (2)
BIGFOIL.COM POLAR EXPORT
NACA66-618 a=0.6
NACA66-618 a=0.6 |  |  |  | Cl Max: | 1.3636 | at alpha= | 14 | deg
XFOIL ncrit=9 |  |  |  | L/D Max: | 263.517 | at alpha= | 3.5 | deg
Re: | 7000000 |  |  | Cd Min: | 0.16996 | at alpha= | 19 | deg
Mach: | 0.5 |  |  | Cl=0 at alpha= | -4.7618 | deg
|  |  |  | @ Cl=0.1, Cd= | 0.0066829
|  |  |  | @ Cl=0.4, Cd= | 0.0060574
|  |  |  | @ Cl=0.6, Cd= | 0.0049688
alpha (deg) | Cl | Cd | Cm | Cl/Cd
-13.5 | -0.1477 | 0.09633 | -0.1427 | -1.5333
-13 | -0.1591 | 0.08628 | -0.1488 | -1.844
-12.5 | -0.1815 | 0.07533 | -0.1556 | -2.4094
-12 | -0.2154 | 0.06317 | -0.1634 | -3.4098
-11.5 | -0.2464 | 0.04885 | -0.1745 | -5.044
-11 | -0.2694 | 0.04025 | -0.1797 | -6.6932
-10 | -0.3549 | 0.02679 | -0.1751 | -13.2475
-9.5 | -0.3664 | 0.02306 | -0.1686 | -15.889
-9 | -0.3808 | 0.01929 | -0.1599 | -19.7408
-8.5 | -0.3974 | 0.01519 | -0.1491 | -26.1619
-8 | -0.3802 | 0.01183 | -0.1416 | -32.1386
-7.5 | -0.3376 | 0.01004 | -0.1364 | -33.6255
-7 | -0.2831 | 0.00911 | -0.1327 | -31.0757
-6.5 | -0.223 | 0.00849 | -0.1301 | -26.2662
-6 | -0.1613 | 0.00796 | -0.128 | -20.2638
-5.5 | -0.0966 | 0.00757 | -0.1267 | -12.7609
-5 | -0.0312 | 0.00724 | -0.1259 | -4.3094
-4.5 | 0.0343 | 0.00692 | -0.1254 | 4.9566
-4 | 0.1008 | 0.00668 | -0.1253 | 15.0898
-3.5 | 0.1681 | 0.00649 | -0.1255 | 25.9014
-3 | 0.2357 | 0.00635 | -0.1261 | 37.1181
-2.5 | 0.3027 | 0.0062 | -0.1266 | 48.8226
-2 | 0.3703 | 0.00611 | -0.1274 | 60.6056
-1.5 | 0.438 | 0.00599 | -0.1283 | 73.1219
-1 | 0.506 | 0.00586 | -0.1294 | 86.3481
0 | 0.6273 | 0.00471 | -0.1294 | 133.1847
0.5 | 0.6866 | 0.00392 | -0.1292 | 175.1531
1 | 0.7576 | 0.0039 | -0.1309 | 194.2564
1.5 | 0.8279 | 0.00392 | -0.1323 | 211.199
2 | 0.8962 | 0.004 | -0.1332 | 224.05
2.5 | 0.9661 | 0.00404 | -0.1344 | 239.1337
3 | 1.0372 | 0.00407 | -0.1357 | 254.8403
3.5 | 1.1015 | 0.00418 | -0.1355 | 263.5167
4.5 | 1.1194 | 0.00582 | -0.1136 | 192.3368
5 | 1.0672 | 0.00873 | -0.0936 | 122.2451
5.5 | 1.0095 | 0.01256 | -0.0746 | 80.3742
6 | 0.9807 | 0.01602 | -0.0613 | 61.2172
6.5 | 0.9708 | 0.01906 | -0.0513 | 50.9339
7 | 0.9706 | 0.02195 | -0.0433 | 44.2187
7.5 | 0.9698 | 0.02509 | -0.0356 | 38.6528
8 | 0.9718 | 0.02831 | -0.0287 | 34.3271
8.5 | 0.9848 | 0.03125 | -0.0234 | 31.5136
9 | 1.0224 | 0.03313 | -0.0206 | 30.8602
9.5 | 1.0613 | 0.03498 | -0.018 | 30.3402
10 | 1.0992 | 0.03693 | -0.0152 | 29.7644
10.5 | 1.1337 | 0.0386 | -0.0112 | 29.3705
11 | 1.2208 | 0.04233 | -0.0199 | 28.8401
11.5 | 1.2689 | 0.04505 | -0.0193 | 28.1665
12 | 1.2968 | 0.04791 | -0.0155 | 27.0674
12.5 | 1.3207 | 0.05093 | -0.0111 | 25.9317
13 | 1.3438 | 0.05409 | -0.0067 | 24.8438
13.5 | 1.3576 | 0.05811 | -0.0023 | 23.3626
14 | 1.3636 | 0.06315 | 0.0018 | 21.593
14.5 | 1.3628 | 0.0693 | 0.0049 | 19.6652
15 | 1.3535 | 0.07666 | 0.007 | 17.6559
15.5 | 1.3348 | 0.08551 | 0.0078 | 15.6099
16 | 1.3074 | 0.09583 | 0.0069 | 13.6429
16.5 | 1.2799 | 0.10695 | 0.0043 | 11.9673
17 | 1.2521 | 0.11889 | -0.0001 | 10.5316
17.5 | 1.2273 | 0.13106 | -0.0059 | 9.3644
18 | 1.2002 | 0.14418 | -0.0132 | 8.3243
18.5 | 1.1785 | 0.15708 | -0.0211 | 7.5025
19 | 1.1595 | 0.16996 | -0.0295 | 6.8222

## 97. Re 8M Mach 0.00 (1)
BIGFOIL.COM POLAR EXPORT
NACA66-618 a=0.6
NACA66-618 a=0.6 |  |  |  | Cl Max: | 1.703 | at alpha= | 13.5 | deg
JavaFoil+Calcfoil stall+Eppler ext transition |  |  |  | L/D Max: | 182.336 | at alpha= | 1.5 | deg
Re: | 8000000 |  |  | Cd Min: | 0.00337 | at alpha= | 0.5 | deg
Mach: | 0 |  |  | Cl=0 at alpha= | -4.3064 | deg
|  |  |  | @ Cl=0.1, Cd= | 0.0061
|  |  |  | @ Cl=0.4, Cd= | 0.0046105
|  |  |  | @ Cl=0.6, Cd= | 0.0033858
alpha (deg) | Cl | Cd | Cm | Cl/Cd
-20 | -0.61 | 0.16506 | -0.026 | -3.698
-19.5 | -0.626 | 0.15613 | -0.027 | -4.007
-19 | -0.64 | 0.14814 | -0.028 | -4.32
-18.5 | -0.653 | 0.14245 | -0.028 | -4.583
-18 | -0.665 | 0.13792 | -0.028 | -4.821
-17.5 | -0.676 | 0.13048 | -0.029 | -5.179
-17 | -0.685 | 0.12395 | -0.03 | -5.526
-16.5 | -0.693 | 0.11611 | -0.032 | -5.969
-16 | -0.697 | 0.11215 | -0.031 | -6.214
-15.5 | -0.7 | 0.10621 | -0.032 | -6.587
-15 | -0.7 | 0.09956 | -0.034 | -7.033
-14.5 | -0.697 | 0.09379 | -0.035 | -7.435
-14 | -0.693 | 0.08695 | -0.037 | -7.97
-13.5 | -0.685 | 0.08082 | -0.039 | -8.475
-13 | -0.674 | 0.07503 | -0.041 | -8.979
-12.5 | -0.662 | 0.06734 | -0.044 | -9.826
-12 | -0.648 | 0.05866 | -0.048 | -11.053
-11.5 | -0.648 | 0.04078 | -0.056 | -15.891
-11 | -0.696 | 0.01206 | -0.07 | -57.756
-10.5 | -0.668 | 0.01047 | -0.072 | -63.795
-10 | -0.63 | 0.00984 | -0.073 | -64.02
-9.5 | -0.587 | 0.0093 | -0.075 | -63.081
-9 | -0.538 | 0.00889 | -0.076 | -60.572
-8.5 | -0.49 | 0.0082 | -0.078 | -59.729
-8 | -0.436 | 0.0078 | -0.079 | -55.85
-7.5 | -0.38 | 0.00751 | -0.08 | -50.656
-7 | -0.324 | 0.00723 | -0.082 | -44.736
-6.5 | -0.266 | 0.00708 | -0.083 | -37.518
-6 | -0.206 | 0.00683 | -0.084 | -30.223
-5.5 | -0.146 | 0.00665 | -0.086 | -22.03
-5 | -0.086 | 0.00651 | -0.087 | -13.173
-4.5 | -0.024 | 0.00637 | -0.088 | -3.822
-4 | 0.038 | 0.00623 | -0.09 | 6.016
-3.5 | 0.1 | 0.0061 | -0.091 | 16.338
-3 | 0.162 | 0.00597 | -0.092 | 27.14
-2.5 | 0.225 | 0.00584 | -0.094 | 38.432
-2 | 0.288 | 0.00575 | -0.095 | 50.147
-1.5 | 0.351 | 0.00563 | -0.096 | 62.277
-1 | 0.413 | 0.00434 | -0.097 | 95.243
-0.5 | 0.476 | 0.00377 | -0.099 | 126.268
0 | 0.537 | 0.00352 | -0.1 | 152.593
0.5 | 0.598 | 0.00337 | -0.101 | 177.507
1 | 0.66 | 0.00386 | -0.102 | 170.782
1.5 | 0.721 | 0.00395 | -0.103 | 182.336
2 | 0.778 | 0.00508 | -0.104 | 152.936
2.5 | 0.837 | 0.00566 | -0.105 | 147.812
3 | 0.896 | 0.00613 | -0.106 | 146.186
3.5 | 0.956 | 0.00672 | -0.107 | 142.293
4 | 1.015 | 0.00734 | -0.108 | 138.352
4.5 | 1.066 | 0.00802 | -0.109 | 132.823
5 | 1.122 | 0.00862 | -0.11 | 130.216
5.5 | 1.177 | 0.0094 | -0.111 | 125.141
6 | 1.229 | 0.01266 | -0.112 | 97.041
6.5 | 1.282 | 0.01322 | -0.113 | 96.916
7 | 1.332 | 0.01381 | -0.115 | 96.486
7.5 | 1.38 | 0.01437 | -0.116 | 96.072
8 | 1.427 | 0.01493 | -0.117 | 95.567
8.5 | 1.47 | 0.01558 | -0.118 | 94.389
9 | 1.511 | 0.01621 | -0.119 | 93.226
9.5 | 1.55 | 0.01686 | -0.12 | 91.928
10 | 1.584 | 0.01755 | -0.121 | 90.269
10.5 | 1.616 | 0.01834 | -0.122 | 88.096
11 | 1.644 | 0.01915 | -0.123 | 85.829
11.5 | 1.668 | 0.02002 | -0.124 | 83.317
12 | 1.684 | 0.02106 | -0.125 | 79.976
12.5 | 1.695 | 0.02194 | -0.126 | 77.273
13 | 1.702 | 0.02287 | -0.127 | 74.421
13.5 | 1.703 | 0.02389 | -0.128 | 71.285
14 | 1.7 | 0.02494 | -0.129 | 68.174
14.5 | 1.693 | 0.02622 | -0.13 | 64.547
15 | 1.681 | 0.0274 | -0.131 | 61.344
15.5 | 1.664 | 0.02888 | -0.132 | 57.622
16 | 1.644 | 0.03039 | -0.133 | 54.083
16.5 | 1.62 | 0.0318 | -0.134 | 50.928
17 | 1.588 | 0.03346 | -0.135 | 47.456
17.5 | 1.553 | 0.03479 | -0.135 | 44.632
18 | 1.513 | 0.03741 | -0.136 | 40.451
18.5 | 1.473 | 0.03928 | -0.137 | 37.485

## 98. Re 8M Mach 0.00 (2)
BIGFOIL.COM POLAR EXPORT
NACA66-618 a=0.6
NACA66-618 a=0.6 |  |  |  | Cl Max: | 1.6631 | at alpha= | 20 | deg
XFOIL ncrit=9 |  |  |  | L/D Max: | 255.467 | at alpha= | 3.5 | deg
Re: | 8000000 |  |  | Cd Min: | 0.06295 | at alpha= | 20 | deg
Mach: | 0 |  |  | Cl=0 at alpha= | -4.5852 | deg
|  |  |  | @ Cl=0.1, Cd= | 0.0059164
|  |  |  | @ Cl=0.4, Cd= | 0.0051747
|  |  |  | @ Cl=0.6, Cd= | 0.0034047
alpha (deg) | Cl | Cd | Cm | Cl/Cd
-20 | -1.2004 | 0.03295 | -0.1322 | -36.431
-19.5 | -1.196 | 0.02964 | -0.1313 | -40.3509
-19 | -1.1859 | 0.02699 | -0.1298 | -43.9385
-18.5 | -1.1751 | 0.02456 | -0.1278 | -47.8461
-18 | -1.1592 | 0.02257 | -0.1257 | -51.3602
-17.5 | -1.1442 | 0.02065 | -0.123 | -55.4092
-17 | -1.1227 | 0.01916 | -0.1204 | -58.596
-16.5 | -1.0983 | 0.01786 | -0.1179 | -61.495
-16 | -1.0704 | 0.01677 | -0.1154 | -63.8283
-15.5 | -1.0419 | 0.01573 | -0.1128 | -66.2365
-15 | -1.0112 | 0.01483 | -0.1102 | -68.1861
-14.5 | -0.9786 | 0.01405 | -0.1076 | -69.6512
-14 | -0.9453 | 0.01331 | -0.1049 | -71.0218
-13.5 | -0.9131 | 0.01258 | -0.1017 | -72.5835
-13 | -0.8813 | 0.01193 | -0.0982 | -73.8726
-12.5 | -0.8408 | 0.01121 | -0.0964 | -75.0045
-12 | -0.8062 | 0.01003 | -0.0937 | -80.3789
-11.5 | -0.7565 | 0.00966 | -0.0934 | -78.3126
-11 | -0.7067 | 0.00926 | -0.093 | -76.3175
-10.5 | -0.6551 | 0.00892 | -0.0929 | -73.4417
-10 | -0.6024 | 0.00864 | -0.0931 | -69.7222
-9.5 | -0.5487 | 0.00838 | -0.0933 | -65.4773
-9 | -0.4946 | 0.00814 | -0.0937 | -60.7617
-8.5 | -0.4402 | 0.00789 | -0.0941 | -55.7921
-8 | -0.3861 | 0.00758 | -0.0944 | -50.9367
-7.5 | -0.3308 | 0.00733 | -0.095 | -45.1296
-7 | -0.2749 | 0.0071 | -0.0956 | -38.7183
-6.5 | -0.2185 | 0.00689 | -0.0964 | -31.7126
-6 | -0.1616 | 0.0067 | -0.0972 | -24.1194
-5.5 | -0.1047 | 0.00651 | -0.0981 | -16.0829
-5 | -0.0477 | 0.0063 | -0.0989 | -7.5714
-4.5 | 0.0098 | 0.00614 | -0.0999 | 1.5961
-4 | 0.0678 | 0.006 | -0.101 | 11.3
-3.5 | 0.1256 | 0.00585 | -0.102 | 21.4701
-3 | 0.1837 | 0.00571 | -0.1031 | 32.1716
-2.5 | 0.2421 | 0.0056 | -0.1043 | 43.2321
-2 | 0.3002 | 0.00548 | -0.1054 | 54.781
-1.5 | 0.3583 | 0.00537 | -0.1065 | 66.7225
-1 | 0.4138 | 0.00511 | -0.1072 | 80.9785
-0.5 | 0.4693 | 0.00466 | -0.108 | 100.7082
0.5 | 0.5773 | 0.00342 | -0.1093 | 168.8012
1 | 0.6368 | 0.00338 | -0.1107 | 188.4024
1.5 | 0.696 | 0.00339 | -0.1121 | 205.3097
2 | 0.7553 | 0.00343 | -0.1135 | 220.2041
2.5 | 0.8153 | 0.00342 | -0.1151 | 238.3918
3 | 0.8743 | 0.00346 | -0.1165 | 252.6879
3.5 | 0.9299 | 0.00364 | -0.1172 | 255.467
4 | 0.9425 | 0.00505 | -0.1094 | 186.6337
4.5 | 0.9405 | 0.00592 | -0.0983 | 158.8682
5 | 0.9241 | 0.00738 | -0.0854 | 125.2168
5.5 | 0.9247 | 0.00891 | -0.0764 | 103.7823
6 | 0.921 | 0.01082 | -0.0674 | 85.1201
6.5 | 0.9278 | 0.01259 | -0.0605 | 73.6934
7 | 0.9373 | 0.01438 | -0.0543 | 65.1808
7.5 | 0.954 | 0.01602 | -0.0495 | 59.5506
8 | 0.9702 | 0.0178 | -0.0448 | 54.5056
8.5 | 0.9965 | 0.01918 | -0.0417 | 51.9552
9 | 1.0274 | 0.02041 | -0.0394 | 50.3381
9.5 | 1.0619 | 0.02146 | -0.0376 | 49.4828
10 | 1.0954 | 0.0225 | -0.0357 | 48.6844
10.5 | 1.1321 | 0.02357 | -0.0346 | 48.0314
11 | 1.2197 | 0.02527 | -0.0451 | 48.2667
12 | 1.303 | 0.02815 | -0.0459 | 46.2877
12.5 | 1.3356 | 0.02958 | -0.0445 | 45.1521
13 | 1.3677 | 0.03108 | -0.0431 | 44.0058
13.5 | 1.3979 | 0.0327 | -0.0417 | 42.7492
14 | 1.429 | 0.03423 | -0.0402 | 41.747
14.5 | 1.4554 | 0.03617 | -0.0386 | 40.2378
15 | 1.4823 | 0.03803 | -0.0369 | 38.9771
15.5 | 1.5086 | 0.03995 | -0.0353 | 37.7622
16 | 1.5343 | 0.04193 | -0.0337 | 36.5919
16.5 | 1.5596 | 0.04391 | -0.0322 | 35.5181
17 | 1.5796 | 0.04634 | -0.0303 | 34.0872
17.5 | 1.6008 | 0.04855 | -0.0285 | 32.9722
18 | 1.6144 | 0.05139 | -0.0261 | 31.4147
18.5 | 1.6245 | 0.05425 | -0.0232 | 29.9447
19 | 1.6367 | 0.0566 | -0.0201 | 28.917
19.5 | 1.6493 | 0.05964 | -0.0183 | 27.6543
20 | 1.6631 | 0.06295 | -0.0171 | 26.4194

## 99. Re 8M Mach 0.10 (1)
BIGFOIL.COM POLAR EXPORT
NACA66-618 a=0.6
NACA66-618 a=0.6 |  |  |  | Cl Max: | 1.694 | at alpha= | 13 | deg
JavaFoil+Calcfoil stall+Eppler ext transition |  |  |  | L/D Max: | 183.199 | at alpha= | 1.5 | deg
Re: | 8000000 |  |  | Cd Min: | 0.00333 | at alpha= | 0 | deg
Mach: | 0.1 |  |  | Cl=0 at alpha= | -4.3064 | deg
|  |  |  | @ Cl=0.1, Cd= | 0.00609
|  |  |  | @ Cl=0.4, Cd= | 0.0046969
|  |  |  | @ Cl=0.6, Cd= | 0.0037727
alpha (deg) | Cl | Cd | Cm | Cl/Cd
-16 | -0.673 | 0.11281 | -0.032 | -5.97
-15.5 | -0.679 | 0.10792 | -0.032 | -6.288
-15 | -0.682 | 0.10182 | -0.033 | -6.694
-14.5 | -0.682 | 0.09509 | -0.034 | -7.173
-14 | -0.68 | 0.08821 | -0.036 | -7.71
-13.5 | -0.674 | 0.0826 | -0.038 | -8.16
-13 | -0.665 | 0.07684 | -0.04 | -8.649
-12.5 | -0.651 | 0.07168 | -0.042 | -9.082
-12 | -0.636 | 0.06535 | -0.044 | -9.726
-11.5 | -0.617 | 0.059 | -0.047 | -10.461
-11 | -0.685 | 0.01396 | -0.069 | -49.025
-10.5 | -0.666 | 0.01066 | -0.072 | -62.489
-10 | -0.63 | 0.00998 | -0.074 | -63.096
-9.5 | -0.587 | 0.00939 | -0.075 | -62.541
-9 | -0.539 | 0.00896 | -0.077 | -60.157
-8.5 | -0.491 | 0.00821 | -0.078 | -59.797
-8 | -0.437 | 0.00785 | -0.08 | -55.705
-7.5 | -0.382 | 0.0075 | -0.081 | -50.906
-7 | -0.325 | 0.00734 | -0.082 | -44.248
-6.5 | -0.267 | 0.00707 | -0.083 | -37.743
-6 | -0.207 | 0.00692 | -0.085 | -29.986
-5.5 | -0.147 | 0.0067 | -0.086 | -21.975
-5 | -0.086 | 0.00655 | -0.087 | -13.15
-4.5 | -0.024 | 0.00641 | -0.089 | -3.818
-4 | 0.038 | 0.00622 | -0.09 | 6.057
-3.5 | 0.1 | 0.00609 | -0.091 | 16.447
-3 | 0.163 | 0.00596 | -0.093 | 27.33
-2.5 | 0.226 | 0.0059 | -0.094 | 38.26
-2 | 0.29 | 0.0058 | -0.095 | 49.925
-1.5 | 0.353 | 0.00569 | -0.097 | 61.975
-1 | 0.415 | 0.00438 | -0.098 | 94.791
-0.5 | 0.478 | 0.00377 | -0.099 | 126.842
0 | 0.539 | 0.00333 | -0.1 | 162.111
0.5 | 0.601 | 0.00378 | -0.101 | 158.929
1 | 0.663 | 0.00386 | -0.103 | 171.697
1.5 | 0.724 | 0.00395 | -0.104 | 183.199
2 | 0.781 | 0.00511 | -0.104 | 153.011
2.5 | 0.841 | 0.00568 | -0.105 | 148.02
3 | 0.901 | 0.00616 | -0.106 | 146.289
3.5 | 0.96 | 0.00675 | -0.108 | 142.298
4 | 1.02 | 0.00737 | -0.109 | 138.278
4.5 | 1.071 | 0.0081 | -0.11 | 132.132
5 | 1.127 | 0.00868 | -0.111 | 129.85
5.5 | 1.182 | 0.00948 | -0.112 | 124.737
6 | 1.234 | 0.01277 | -0.113 | 96.626
6.5 | 1.287 | 0.01334 | -0.114 | 96.458
7 | 1.338 | 0.01392 | -0.115 | 96.095
7.5 | 1.386 | 0.01451 | -0.116 | 95.525
8 | 1.432 | 0.01509 | -0.117 | 94.892
8.5 | 1.475 | 0.01573 | -0.118 | 93.776
9 | 1.516 | 0.0164 | -0.12 | 92.461
9.5 | 1.554 | 0.01706 | -0.121 | 91.079
10 | 1.588 | 0.01786 | -0.122 | 88.898
10.5 | 1.618 | 0.01865 | -0.123 | 86.778
11 | 1.645 | 0.01947 | -0.124 | 84.483
11.5 | 1.668 | 0.02035 | -0.125 | 81.943
12 | 1.682 | 0.02137 | -0.126 | 78.696
12.5 | 1.691 | 0.02235 | -0.127 | 75.656
13 | 1.694 | 0.02328 | -0.128 | 72.771
13.5 | 1.693 | 0.02431 | -0.129 | 69.636
14 | 1.686 | 0.02552 | -0.13 | 66.078
14.5 | 1.675 | 0.02667 | -0.131 | 62.798
15 | 1.659 | 0.02798 | -0.132 | 59.275
15.5 | 1.637 | 0.0295 | -0.133 | 55.504
16 | 1.613 | 0.03076 | -0.133 | 52.424
16.5 | 1.584 | 0.03244 | -0.134 | 48.809
17 | 1.546 | 0.03429 | -0.135 | 45.093
17.5 | 1.505 | 0.03609 | -0.136 | 41.697
18 | 1.46 | 0.03848 | -0.137 | 37.95

## 100. Re 8M Mach 0.10 (2)
BIGFOIL.COM POLAR EXPORT
NACA66-618 a=0.6
NACA66-618 a=0.6 |  |  |  | Cl Max: | 1.6619 | at alpha= | 20 | deg
XFOIL ncrit=9 |  |  |  | L/D Max: | 256.438 | at alpha= | 3.5 | deg
Re: | 8000000 |  |  | Cd Min: | 0.06489 | at alpha= | 20 | deg
Mach: | 0.1 |  |  | Cl=0 at alpha= | -4.5898 | deg
|  |  |  | @ Cl=0.1, Cd= | 0.0059293
|  |  |  | @ Cl=0.4, Cd= | 0.0052151
|  |  |  | @ Cl=0.6, Cd= | 0.0034173
alpha (deg) | Cl | Cd | Cm | Cl/Cd
-20 | -1.1633 | 0.03743 | -0.136 | -31.0793
-19.5 | -1.1663 | 0.03308 | -0.1358 | -35.257
-19 | -1.1619 | 0.0297 | -0.1348 | -39.1212
-18.5 | -1.1562 | 0.0267 | -0.133 | -43.3034
-18 | -1.1453 | 0.02426 | -0.1307 | -47.2094
-17.5 | -1.1341 | 0.022 | -0.1279 | -51.55
-17 | -1.1155 | 0.02024 | -0.1252 | -55.1136
-16.5 | -1.0933 | 0.01874 | -0.1224 | -58.3404
-16 | -1.0667 | 0.01751 | -0.1198 | -60.9195
-15.5 | -1.0402 | 0.01631 | -0.1168 | -63.7768
-15 | -1.0107 | 0.0153 | -0.114 | -66.0588
-14.5 | -0.9787 | 0.01443 | -0.1112 | -67.824
-14 | -0.9449 | 0.01367 | -0.1085 | -69.1222
-13.5 | -0.911 | 0.01293 | -0.1055 | -70.4563
-13 | -0.8795 | 0.0122 | -0.1018 | -72.0902
-12.5 | -0.8421 | 0.01151 | -0.0992 | -73.1625
-12 | -0.8043 | 0.01051 | -0.0967 | -76.5271
-11.5 | -0.761 | 0.00975 | -0.0952 | -78.0513
-11 | -0.7106 | 0.00936 | -0.0947 | -75.9188
-10.5 | -0.659 | 0.009 | -0.0945 | -73.2222
-10 | -0.606 | 0.0087 | -0.0945 | -69.6552
-9.5 | -0.5519 | 0.00844 | -0.0946 | -65.391
-9 | -0.4975 | 0.00818 | -0.0949 | -60.8191
-8.5 | -0.4424 | 0.00795 | -0.0952 | -55.6478
-8 | -0.3881 | 0.00763 | -0.0955 | -50.865
-7.5 | -0.3324 | 0.00736 | -0.0959 | -45.163
-7 | -0.2762 | 0.00712 | -0.0965 | -38.7921
-6.5 | -0.2193 | 0.00691 | -0.0973 | -31.7366
-6 | -0.1622 | 0.00672 | -0.0981 | -24.1369
-5.5 | -0.1047 | 0.00653 | -0.0989 | -16.0337
-5 | -0.0475 | 0.00632 | -0.0997 | -7.5158
-4.5 | 0.0104 | 0.00615 | -0.1007 | 1.6911
-4 | 0.0687 | 0.00601 | -0.1017 | 11.4309
-3.5 | 0.1269 | 0.00586 | -0.1027 | 21.6553
-3 | 0.1852 | 0.00572 | -0.1038 | 32.3776
-2.5 | 0.244 | 0.00561 | -0.105 | 43.4938
-2 | 0.3024 | 0.00549 | -0.1061 | 55.082
-1.5 | 0.3609 | 0.00539 | -0.1072 | 66.9573
-1 | 0.4168 | 0.00514 | -0.1079 | 81.0895
-0.5 | 0.4726 | 0.00468 | -0.1087 | 100.9829
0.5 | 0.581 | 0.00343 | -0.11 | 169.3878
1 | 0.6409 | 0.00339 | -0.1114 | 189.056
1.5 | 0.7005 | 0.0034 | -0.1128 | 206.0294
2 | 0.7601 | 0.00344 | -0.1142 | 220.9593
2.5 | 0.8205 | 0.00343 | -0.1158 | 239.2128
3 | 0.88 | 0.00347 | -0.1172 | 253.6023
3.5 | 0.936 | 0.00365 | -0.1179 | 256.4384
4 | 0.949 | 0.00502 | -0.1101 | 189.0438
4.5 | 0.9438 | 0.00593 | -0.0983 | 159.1568
5 | 0.926 | 0.00746 | -0.0851 | 124.1287
5.5 | 0.9245 | 0.00909 | -0.0759 | 101.7052
6 | 0.9211 | 0.01102 | -0.0668 | 83.5844
6.5 | 0.929 | 0.01277 | -0.0601 | 72.7486
7 | 0.9376 | 0.01463 | -0.0537 | 64.0875
7.5 | 0.9539 | 0.01632 | -0.0488 | 58.4498
8 | 0.9697 | 0.01815 | -0.0441 | 53.427
8.5 | 0.9954 | 0.01959 | -0.0409 | 50.8116
9 | 1.0274 | 0.02079 | -0.0387 | 49.418
9.5 | 1.0626 | 0.02183 | -0.0369 | 48.6761
10 | 1.0944 | 0.02301 | -0.0347 | 47.5619
10.5 | 1.1335 | 0.024 | -0.0339 | 47.2292
11 | 1.2212 | 0.02575 | -0.0444 | 47.4252
12 | 1.3044 | 0.02874 | -0.045 | 45.3862
12.5 | 1.3375 | 0.03018 | -0.0436 | 44.3174
13 | 1.3678 | 0.03186 | -0.042 | 42.9316
13.5 | 1.4001 | 0.03336 | -0.0406 | 41.9694
14 | 1.429 | 0.03511 | -0.0389 | 40.7007
14.5 | 1.4566 | 0.03701 | -0.0372 | 39.3569
15 | 1.4839 | 0.03885 | -0.0355 | 38.1956
15.5 | 1.5091 | 0.04095 | -0.0338 | 36.8523
16 | 1.5363 | 0.04285 | -0.0322 | 35.853
16.5 | 1.5578 | 0.04524 | -0.0303 | 34.4341
17 | 1.58 | 0.04744 | -0.0284 | 33.3052
17.5 | 1.5971 | 0.0501 | -0.0262 | 31.8782
18 | 1.6116 | 0.05279 | -0.0237 | 30.5285
18.5 | 1.6207 | 0.05556 | -0.0204 | 29.1703
19 | 1.6316 | 0.05842 | -0.0177 | 27.9288
19.5 | 1.6481 | 0.06138 | -0.0163 | 26.8508
20 | 1.6619 | 0.06489 | -0.0152 | 25.611

## 101. Re 8M Mach 0.25 (1)
BIGFOIL.COM POLAR EXPORT
NACA66-618 a=0.6
NACA66-618 a=0.6 |  |  |  | Cl Max: | 1.653 | at alpha= | 11.5 | deg
JavaFoil+Calcfoil stall+Eppler ext transition |  |  |  | L/D Max: | 184.326 | at alpha= | 1.5 | deg
Re: | 8000000 |  |  | Cd Min: | 0.00332 | at alpha= | -0.5 | deg
Mach: | 0.25 |  |  | Cl=0 at alpha= | -4.3047 | deg
|  |  |  | @ Cl=0.1, Cd= | 0.006207
|  |  |  | @ Cl=0.4, Cd= | 0.004808
|  |  |  | @ Cl=0.6, Cd= | 0.0038461
alpha (deg) | Cl | Cd | Cm | Cl/Cd
-15 | -0.527 | 0.10877 | -0.032 | -4.841
-14.5 | -0.552 | 0.10251 | -0.033 | -5.388
-14 | -0.572 | 0.09735 | -0.034 | -5.877
-13.5 | -0.586 | 0.09023 | -0.035 | -6.5
-13 | -0.594 | 0.08528 | -0.035 | -6.965
-12.5 | -0.596 | 0.08022 | -0.037 | -7.429
-12 | -0.593 | 0.07393 | -0.039 | -8.015
-11.5 | -0.582 | 0.06959 | -0.04 | -8.359
-11 | -0.567 | 0.06399 | -0.043 | -8.859
-10.5 | -0.556 | 0.05188 | -0.052 | -10.713
-10 | -0.615 | 0.01201 | -0.074 | -51.24
-9.5 | -0.585 | 0.01018 | -0.077 | -57.505
-9 | -0.542 | 0.00947 | -0.078 | -57.171
-8.5 | -0.494 | 0.00733 | -0.08 | -67.491
-8 | -0.444 | 0.00822 | -0.082 | -54.008
-7.5 | -0.389 | 0.00785 | -0.083 | -49.511
-7 | -0.331 | 0.00758 | -0.084 | -43.728
-6.5 | -0.273 | 0.00726 | -0.086 | -37.542
-6 | -0.212 | 0.00709 | -0.087 | -29.936
-5.5 | -0.151 | 0.00686 | -0.088 | -21.982
-5 | -0.088 | 0.0067 | -0.09 | -13.182
-4.5 | -0.025 | 0.00655 | -0.091 | -3.833
-4 | 0.039 | 0.00635 | -0.093 | 6.097
-3.5 | 0.103 | 0.0062 | -0.094 | 16.586
-3 | 0.167 | 0.00606 | -0.095 | 27.582
-2.5 | 0.232 | 0.00593 | -0.097 | 39.055
-2 | 0.298 | 0.00583 | -0.098 | 51.031
-1.5 | 0.362 | 0.00572 | -0.099 | 63.355
-1 | 0.427 | 0.00416 | -0.1 | 102.597
-0.5 | 0.491 | 0.00332 | -0.102 | 147.972
0 | 0.553 | 0.00378 | -0.103 | 146.443
0.5 | 0.617 | 0.00387 | -0.104 | 159.256
1 | 0.68 | 0.00393 | -0.105 | 173.104
1.5 | 0.743 | 0.00403 | -0.106 | 184.326
2 | 0.801 | 0.00525 | -0.107 | 152.657
2.5 | 0.863 | 0.00586 | -0.108 | 147.119
3 | 0.924 | 0.00638 | -0.109 | 144.935
3.5 | 0.985 | 0.00701 | -0.11 | 140.49
4 | 1.046 | 0.0077 | -0.111 | 135.879
4.5 | 1.098 | 0.00845 | -0.113 | 129.872
5 | 1.155 | 0.00909 | -0.114 | 127.08
5.5 | 1.211 | 0.00999 | -0.115 | 121.266
6 | 1.264 | 0.01343 | -0.116 | 94.112
6.5 | 1.317 | 0.01408 | -0.117 | 93.558
7 | 1.368 | 0.0147 | -0.118 | 93.034
7.5 | 1.416 | 0.01535 | -0.119 | 92.232
8 | 1.46 | 0.01603 | -0.12 | 91.128
8.5 | 1.502 | 0.01672 | -0.122 | 89.833
9 | 1.539 | 0.01748 | -0.123 | 88.075
9.5 | 1.572 | 0.01819 | -0.124 | 86.419
10 | 1.601 | 0.01912 | -0.125 | 83.726
10.5 | 1.624 | 0.01996 | -0.126 | 81.353
11 | 1.642 | 0.02101 | -0.127 | 78.124
11.5 | 1.653 | 0.02207 | -0.128 | 74.897
12 | 1.652 | 0.02317 | -0.129 | 71.289
12.5 | 1.642 | 0.02445 | -0.13 | 67.183
13 | 1.625 | 0.0255 | -0.131 | 63.728
13.5 | 1.598 | 0.02682 | -0.132 | 59.587
14 | 1.563 | 0.02835 | -0.133 | 55.142
14.5 | 1.52 | 0.02993 | -0.134 | 50.768
15 | 1.467 | 0.03171 | -0.135 | 46.276
15.5 | 1.408 | 0.03352 | -0.136 | 42.016
16 | 1.34 | 0.03596 | -0.136 | 37.279
16.5 | 1.266 | 0.03856 | -0.137 | 32.843

## 102. Re 8M Mach 0.25 (2)
BIGFOIL.COM POLAR EXPORT
NACA66-618 a=0.6
NACA66-618 a=0.6 |  |  |  | Cl Max: | 1.6374 | at alpha= | 20 | deg
XFOIL ncrit=9 |  |  |  | L/D Max: | 264.332 | at alpha= | 3.5 | deg
Re: | 8000000 |  |  | Cd Min: | 0.17281 | at alpha= | -20 | deg
Mach: | 0.25 |  |  | Cl=0 at alpha= | -4.6141 | deg
|  |  |  | @ Cl=0.1, Cd= | 0.0060133
|  |  |  | @ Cl=0.4, Cd= | 0.0053616
|  |  |  | @ Cl=0.6, Cd= | 0.0034948
alpha (deg) | Cl | Cd | Cm | Cl/Cd
-20 | -0.3744 | 0.17281 | -0.0715 | -2.1665
-19.5 | -0.3605 | 0.16611 | -0.076 | -2.1702
-18.5 | -0.8434 | 0.06473 | -0.136 | -13.0295
-18 | -0.9121 | 0.04876 | -0.1472 | -18.7059
-17.5 | -0.9581 | 0.03885 | -0.1513 | -24.6615
-17 | -0.985 | 0.03248 | -0.1511 | -30.3264
-16.5 | -0.9972 | 0.02797 | -0.1488 | -35.6525
-16 | -0.9974 | 0.02462 | -0.1455 | -40.5118
-15.5 | -0.9945 | 0.0217 | -0.1414 | -45.8295
-15 | -0.9825 | 0.01941 | -0.137 | -50.6182
-14.5 | -0.9628 | 0.01761 | -0.1327 | -54.6735
-14 | -0.9363 | 0.01618 | -0.1286 | -57.8677
-13.5 | -0.9057 | 0.01497 | -0.1247 | -60.501
-13 | -0.8723 | 0.0139 | -0.1209 | -62.7554
-12.5 | -0.837 | 0.01299 | -0.1171 | -64.4342
-12 | -0.8033 | 0.01211 | -0.1127 | -66.3336
-11.5 | -0.7668 | 0.01126 | -0.1088 | -68.0995
-11 | -0.7318 | 0.00994 | -0.1049 | -73.6217
-10.5 | -0.6783 | 0.00953 | -0.1038 | -71.1752
-10 | -0.6247 | 0.00912 | -0.1028 | -68.4978
-9.5 | -0.569 | 0.00879 | -0.1022 | -64.7327
-9 | -0.5126 | 0.00848 | -0.1019 | -60.4481
-8 | -0.3976 | 0.00791 | -0.1017 | -50.2655
-7.5 | -0.3408 | 0.00757 | -0.1016 | -45.0198
-7 | -0.2827 | 0.00729 | -0.1018 | -38.7791
-6.5 | -0.2239 | 0.00705 | -0.1022 | -31.7589
-6 | -0.1648 | 0.00683 | -0.1027 | -24.1288
-5.5 | -0.1052 | 0.00665 | -0.1034 | -15.8195
-5 | -0.046 | 0.00642 | -0.1041 | -7.1651
-4.5 | 0.0136 | 0.00623 | -0.1048 | 2.183
-4 | 0.0737 | 0.00607 | -0.1058 | 12.1417
-3.5 | 0.134 | 0.00594 | -0.1068 | 22.5589
-3 | 0.194 | 0.00579 | -0.1077 | 33.506
-2.5 | 0.2545 | 0.00567 | -0.1089 | 44.8854
-2 | 0.3148 | 0.00556 | -0.11 | 56.6187
-1.5 | 0.3751 | 0.00546 | -0.1111 | 68.6996
-1 | 0.4333 | 0.00523 | -0.1119 | 82.8489
-0.5 | 0.4905 | 0.00476 | -0.1126 | 103.0462
0 | 0.5475 | 0.00426 | -0.1134 | 128.5211
0.5 | 0.6017 | 0.00347 | -0.1138 | 173.4006
1 | 0.6635 | 0.00344 | -0.1153 | 192.8779
1.5 | 0.7251 | 0.00346 | -0.1167 | 209.5665
2 | 0.7868 | 0.0035 | -0.1181 | 224.8
2.5 | 0.8495 | 0.00349 | -0.1197 | 243.4097
3 | 0.9111 | 0.00353 | -0.1211 | 258.102
3.5 | 0.9701 | 0.00367 | -0.122 | 264.3324
4 | 0.9842 | 0.0049 | -0.114 | 200.8571
5 | 0.9351 | 0.00802 | -0.0837 | 116.596
5.5 | 0.9308 | 0.0099 | -0.074 | 94.0202
6 | 0.9284 | 0.01196 | -0.0651 | 77.6254
6.5 | 0.9342 | 0.01392 | -0.0579 | 67.1121
7 | 0.9379 | 0.01614 | -0.0508 | 58.1103
7.5 | 0.9513 | 0.0181 | -0.0453 | 52.558
8 | 0.967 | 0.0201 | -0.0404 | 48.1095
8.5 | 0.9911 | 0.0218 | -0.0369 | 45.4633
9 | 1.0267 | 0.02298 | -0.0348 | 44.678
9.5 | 1.0619 | 0.0242 | -0.0328 | 43.8802
10 | 1.0953 | 0.0255 | -0.0305 | 42.9529
10.5 | 1.1366 | 0.02659 | -0.0297 | 42.7454
11 | 1.2248 | 0.02866 | -0.0398 | 42.7355
11.5 | 1.2738 | 0.03051 | -0.0413 | 41.7502
12 | 1.3101 | 0.03212 | -0.04 | 40.7877
12.5 | 1.3417 | 0.03389 | -0.038 | 39.5898
13 | 1.3744 | 0.03563 | -0.0361 | 38.5742
13.5 | 1.4067 | 0.03738 | -0.0343 | 37.6324
14 | 1.4317 | 0.03968 | -0.0318 | 36.0811
14.5 | 1.461 | 0.04166 | -0.0298 | 35.0696
15 | 1.4856 | 0.04408 | -0.0275 | 33.7024
15.5 | 1.5129 | 0.04625 | -0.0254 | 32.7114
16 | 1.5334 | 0.04893 | -0.0229 | 31.3386
16.5 | 1.5539 | 0.05153 | -0.0203 | 30.1552
17 | 1.5651 | 0.05469 | -0.0168 | 28.6177
17.5 | 1.5765 | 0.05757 | -0.0132 | 27.3841
18 | 1.5893 | 0.06092 | -0.0106 | 26.0883
18.5 | 1.605 | 0.06449 | -0.0089 | 24.8876
19 | 1.6189 | 0.06853 | -0.0077 | 23.6232
19.5 | 1.63 | 0.07301 | -0.0068 | 22.3257
20 | 1.6374 | 0.07813 | -0.0063 | 20.9574

## 103. Re 8M Mach 0.50 (1)
BIGFOIL.COM POLAR EXPORT
NACA66-618 a=0.6
NACA66-618 a=0.6 |  |  |  | Cl Max: | 1.537 | at alpha= | 8 | deg
JavaFoil+Calcfoil stall+Eppler ext transition |  |  |  | L/D Max: | 185.707 | at alpha= | 1.5 | deg
Re: | 8000000 |  |  | Cd Min: | 0.00391 | at alpha= | -0.5 | deg
Mach: | 0.5 |  |  | Cl=0 at alpha= | -4.3028 | deg
|  |  |  | @ Cl=0.1, Cd= | 0.0066515
|  |  |  | @ Cl=0.4, Cd= | 0.0060104
|  |  |  | @ Cl=0.6, Cd= | 0.0040512
alpha (deg) | Cl | Cd | Cm | Cl/Cd
-20 | -0.894 | 0.15344 | -0.034 | -5.828
-19.5 | -0.866 | 0.14733 | -0.034 | -5.878
-19 | -0.842 | 0.14326 | -0.037 | -5.874
-18.5 | -0.812 | 0.13837 | -0.037 | -5.865
-18 | -0.781 | 0.13465 | -0.036 | -5.802
-17.5 | -0.752 | 0.13004 | -0.036 | -5.782
-17 | -0.724 | 0.12579 | -0.036 | -5.755
-16.5 | -0.697 | 0.12641 | -0.038 | -5.511
-16 | -0.668 | 0.11844 | -0.038 | -5.638
-15.5 | -0.639 | 0.1128 | -0.038 | -5.664
-15 | -0.611 | 0.10317 | -0.039 | -5.922
-14.5 | -0.584 | 0.09459 | -0.041 | -6.176
-14 | -0.557 | 0.08791 | -0.043 | -6.335
-13.5 | -0.53 | 0.08073 | -0.046 | -6.571
-13 | -0.496 | 0.09799 | -0.04 | -5.066
-12.5 | -0.468 | 0.08934 | -0.039 | -5.234
-12 | -0.439 | 0.08084 | -0.041 | -5.435
-11.5 | -0.41 | 0.09427 | -0.038 | -4.349
-11 | -0.384 | 0.06683 | -0.045 | -5.743
-10.5 | -0.356 | 0.06201 | -0.048 | -5.746
-10 | -0.36 | 0.02762 | -0.073 | -13.033
-9.5 | -0.297 | 0.06334 | -0.044 | -4.687
-9 | -0.268 | 0.06677 | -0.041 | -4.01
-8.5 | -0.239 | 0.05937 | -0.042 | -4.031
-8 | -0.33 | 0.05261 | -0.045 | -6.265
-7.5 | -0.314 | 0.04696 | -0.048 | -6.68
-7 | -0.342 | 0.00872 | -0.094 | -39.193
-6.5 | -0.289 | 0.00821 | -0.095 | -35.171
-6 | -0.229 | 0.00782 | -0.097 | -29.244
-5.5 | -0.164 | 0.00694 | -0.099 | -23.669
-5 | -0.097 | 0.00704 | -0.1 | -13.822
-4.5 | -0.028 | 0.00659 | -0.101 | -4.217
-4 | 0.043 | 0.00678 | -0.103 | 6.337
-3.5 | 0.114 | 0.00662 | -0.104 | 17.3
-3 | 0.186 | 0.00641 | -0.106 | 29.08
-2.5 | 0.259 | 0.0063 | -0.107 | 41.058
-2 | 0.333 | 0.00615 | -0.108 | 54.153
-1.5 | 0.405 | 0.006 | -0.11 | 67.55
-1 | 0.477 | 0.00585 | -0.111 | 81.63
-0.5 | 0.549 | 0.00391 | -0.113 | 140.44
0 | 0.614 | 0.00409 | -0.114 | 150.154
0.5 | 0.685 | 0.00419 | -0.115 | 163.495
1 | 0.755 | 0.00431 | -0.117 | 174.99
1.5 | 0.825 | 0.00444 | -0.118 | 185.707
2 | 0.89 | 0.00598 | -0.119 | 148.942
2.5 | 0.958 | 0.00682 | -0.12 | 140.469
3 | 1.026 | 0.00752 | -0.121 | 136.351
3.5 | 1.094 | 0.00838 | -0.122 | 130.482
4 | 1.161 | 0.00939 | -0.124 | 123.709
4.5 | 1.215 | 0.01032 | -0.125 | 117.68
5 | 1.276 | 0.01128 | -0.126 | 113.184
5.5 | 1.333 | 0.01594 | -0.127 | 83.674
6 | 1.39 | 0.01686 | -0.128 | 82.448
6.5 | 1.441 | 0.01773 | -0.13 | 81.274
7 | 1.485 | 0.01874 | -0.131 | 79.239
7.5 | 1.518 | 0.01971 | -0.132 | 77.023
8 | 1.537 | 0.02093 | -0.134 | 73.421
8.5 | 1.533 | 0.02225 | -0.135 | 68.869
9 | 1.487 | 0.02395 | -0.136 | 62.075
9.5 | 1.321 | 0.02604 | -0.137 | 50.747
10 | 0.955 | 0.02847 | -0.138 | 33.548
10.5 | 0.987 | 0.02847 | -0.14 | 34.678
11 | 1.018 | 0.03062 | -0.141 | 33.253
11.5 | 1.048 | 0.03365 | -0.142 | 31.146
12 | 0.911 | 0.08893 | -0.073 | 10.242
12.5 | 1.111 | 0.03561 | -0.144 | 31.191
13 | 1.14 | 0.03877 | -0.145 | 29.408

## 104. Re 8M Mach 0.50 (2)
BIGFOIL.COM POLAR EXPORT
NACA66-618 a=0.6
NACA66-618 a=0.6 |  |  |  | Cl Max: | 1.3847 | at alpha= | 14 | deg
XFOIL ncrit=9 |  |  |  | L/D Max: | 278.195 | at alpha= | 3.5 | deg
Re: | 8000000 |  |  | Cd Min: | 0.19516 | at alpha= | 20 | deg
Mach: | 0.5 |  |  | Cl=0 at alpha= | -4.7459 | deg
|  |  |  | @ Cl=0.1, Cd= | 0.0064881
|  |  |  | @ Cl=0.4, Cd= | 0.0058502
|  |  |  | @ Cl=0.6, Cd= | 0.0049668
alpha (deg) | Cl | Cd | Cm | Cl/Cd
-13.5 | -0.1726 | 0.09242 | -0.1452 | -1.8676
-13 | -0.1809 | 0.08305 | -0.151 | -2.1782
-12.5 | -0.1968 | 0.07311 | -0.1573 | -2.6918
-12 | -0.2257 | 0.06152 | -0.1648 | -3.6687
-11.5 | -0.2552 | 0.0475 | -0.1758 | -5.3726
-11 | -0.2882 | 0.03857 | -0.1806 | -7.4721
-10.5 | -0.3258 | 0.03176 | -0.1798 | -10.2582
-10 | -0.3607 | 0.02631 | -0.175 | -13.7096
-9.5 | -0.4044 | 0.02097 | -0.1662 | -19.2847
-9 | -0.4074 | 0.01781 | -0.1576 | -22.8748
-8.5 | -0.4141 | 0.01422 | -0.1474 | -29.121
-8 | -0.3903 | 0.01119 | -0.1404 | -34.8794
-7.5 | -0.3448 | 0.00964 | -0.1354 | -35.7676
-7 | -0.2914 | 0.00867 | -0.1315 | -33.6101
-6.5 | -0.2297 | 0.0081 | -0.129 | -28.358
-6 | -0.1661 | 0.00764 | -0.1272 | -21.7408
-5.5 | -0.1003 | 0.0073 | -0.1261 | -13.7397
-5 | -0.0341 | 0.00699 | -0.1254 | -4.8784
-4.5 | 0.033 | 0.00675 | -0.1252 | 4.8889
-4 | 0.0992 | 0.00649 | -0.125 | 15.2851
-3.5 | 0.1667 | 0.00633 | -0.1253 | 26.3349
-3 | 0.2346 | 0.0062 | -0.1259 | 37.8387
-2.5 | 0.3028 | 0.00603 | -0.1266 | 50.2156
-2 | 0.3715 | 0.0059 | -0.1277 | 62.9661
-1.5 | 0.4401 | 0.00578 | -0.1288 | 76.1419
-1 | 0.5087 | 0.00566 | -0.1299 | 89.8763
-0.5 | 0.5715 | 0.00521 | -0.1302 | 109.6929
0 | 0.6336 | 0.00468 | -0.1305 | 135.3846
0.5 | 0.6911 | 0.00376 | -0.1301 | 183.8032
1 | 0.7616 | 0.00375 | -0.1316 | 203.0933
1.5 | 0.8308 | 0.00379 | -0.1328 | 219.2084
2 | 0.9011 | 0.00383 | -0.1342 | 235.2742
2.5 | 0.9729 | 0.00386 | -0.1358 | 252.0466
3 | 1.0438 | 0.00389 | -0.137 | 268.329
3.5 | 1.11 | 0.00399 | -0.1372 | 278.1955
4 | 1.1392 | 0.00442 | -0.1298 | 257.7376
4.5 | 1.0909 | 0.00635 | -0.1086 | 171.7953
5 | 1.0445 | 0.00928 | -0.0899 | 112.5539
5.5 | 0.9906 | 0.01309 | -0.0717 | 75.6761
6 | 0.9698 | 0.01632 | -0.0597 | 59.424
6.5 | 0.9647 | 0.0192 | -0.0505 | 50.2448
7.5 | 0.9644 | 0.0252 | -0.0349 | 38.2698
8 | 0.9708 | 0.02826 | -0.0285 | 34.3524
8.5 | 0.9906 | 0.03089 | -0.0239 | 32.0686
9 | 1.0294 | 0.03269 | -0.0212 | 31.4898
9.5 | 1.0705 | 0.03441 | -0.0188 | 31.1101
10 | 1.1088 | 0.0364 | -0.0161 | 30.4615
10.5 | 1.1476 | 0.03827 | -0.0131 | 29.9869
11 | 1.2049 | 0.04092 | -0.0147 | 29.4453
11.5 | 1.2912 | 0.04469 | -0.0226 | 28.8924
12 | 1.3145 | 0.04744 | -0.0176 | 27.7087
12.5 | 1.3444 | 0.05022 | -0.0138 | 26.7702
13 | 1.3679 | 0.05342 | -0.0094 | 25.6065
13.5 | 1.3799 | 0.05724 | -0.0042 | 24.1073
14 | 1.3847 | 0.06183 | 0.0008 | 22.3953
14.5 | 1.381 | 0.0679 | 0.0046 | 20.3387
15 | 1.3684 | 0.07531 | 0.0072 | 18.1702
15.5 | 1.3441 | 0.08453 | 0.0082 | 15.9009
16 | 1.3179 | 0.09464 | 0.0075 | 13.9254
16.5 | 1.2909 | 0.10564 | 0.005 | 12.2198
17 | 1.2637 | 0.11741 | 0.0008 | 10.7631
17.5 | 1.2389 | 0.12955 | -0.0048 | 9.5631
18 | 1.212 | 0.14253 | -0.0119 | 8.5035
18.5 | 1.1903 | 0.15534 | -0.0197 | 7.6625
19.5 | 1.1484 | 0.18196 | -0.0373 | 6.3113
20 | 1.1324 | 0.19516 | -0.0461 | 5.8024

## 105. Re 10M Mach 0.00 (1)
BIGFOIL.COM POLAR EXPORT
NACA66-618 a=0.6
NACA66-618 a=0.6 |  |  |  | Cl Max: | 1.705 | at alpha= | 13.5 | deg
JavaFoil+Calcfoil stall+Eppler ext transition |  |  |  | L/D Max: | 179.659 | at alpha= | 0.5 | deg
Re: | 10000000 |  |  | Cd Min: | 0.00333 | at alpha= | 0.5 | deg
Mach: | 0 |  |  | Cl=0 at alpha= | -4.3064 | deg
|  |  |  | @ Cl=0.1, Cd= | 0.00585
|  |  |  | @ Cl=0.4, Cd= | 0.0047766
|  |  |  | @ Cl=0.6, Cd= | 0.0033558
alpha (deg) | Cl | Cd | Cm | Cl/Cd
-16.5 | -0.694 | 0.11458 | -0.032 | -6.053
-16 | -0.698 | 0.11102 | -0.032 | -6.284
-15.5 | -0.7 | 0.10476 | -0.033 | -6.684
-15 | -0.701 | 0.09816 | -0.034 | -7.138
-14.5 | -0.698 | 0.09229 | -0.036 | -7.568
-14 | -0.694 | 0.08519 | -0.038 | -8.151
-13.5 | -0.687 | 0.07906 | -0.04 | -8.684
-13 | -0.676 | 0.07257 | -0.042 | -9.317
-12.5 | -0.669 | 0.06134 | -0.047 | -10.912
-12 | -0.695 | 0.03121 | -0.059 | -22.282
-11.5 | -0.715 | 0.0147 | -0.067 | -48.653
-11 | -0.7 | 0.01124 | -0.07 | -62.256
-10.5 | -0.669 | 0.01 | -0.072 | -66.919
-10 | -0.631 | 0.00942 | -0.073 | -66.981
-9.5 | -0.588 | 0.00892 | -0.075 | -65.897
-9 | -0.539 | 0.00749 | -0.076 | -72.014
-8.5 | -0.49 | 0.00782 | -0.078 | -62.619
-8 | -0.436 | 0.00748 | -0.079 | -58.247
-7.5 | -0.38 | 0.00728 | -0.08 | -52.236
-7 | -0.324 | 0.007 | -0.082 | -46.221
-6.5 | -0.266 | 0.00676 | -0.083 | -39.309
-6 | -0.206 | 0.00662 | -0.084 | -31.167
-5.5 | -0.146 | 0.00646 | -0.086 | -22.69
-5 | -0.086 | 0.00624 | -0.087 | -13.727
-4.5 | -0.024 | 0.00611 | -0.088 | -3.986
-4 | 0.038 | 0.00598 | -0.09 | 6.274
-3.5 | 0.1 | 0.00585 | -0.091 | 17.037
-3 | 0.162 | 0.00573 | -0.092 | 28.3
-2.5 | 0.225 | 0.0056 | -0.094 | 40.083
-2 | 0.288 | 0.00554 | -0.095 | 52.004
-1.5 | 0.351 | 0.00548 | -0.096 | 64.039
-1 | 0.413 | 0.00459 | -0.097 | 90.134
-0.5 | 0.476 | 0.00439 | -0.099 | 108.365
0 | 0.537 | 0.00394 | -0.1 | 136.469
0.5 | 0.599 | 0.00333 | -0.101 | 179.659
1 | 0.656 | 0.0048 | -0.102 | 136.782
1.5 | 0.716 | 0.00527 | -0.103 | 135.895
2 | 0.776 | 0.00565 | -0.104 | 137.379
2.5 | 0.836 | 0.00613 | -0.105 | 136.466
3 | 0.896 | 0.00661 | -0.106 | 135.532
3.5 | 0.955 | 0.00721 | -0.107 | 132.513
4 | 1.015 | 0.0077 | -0.108 | 131.745
4.5 | 1.066 | 0.00823 | -0.109 | 129.535
5 | 1.122 | 0.00895 | -0.11 | 125.344
5.5 | 1.177 | 0.00963 | -0.111 | 122.317
6 | 1.23 | 0.01222 | -0.112 | 100.695
6.5 | 1.283 | 0.01278 | -0.114 | 100.363
7 | 1.333 | 0.01329 | -0.115 | 100.322
7.5 | 1.382 | 0.01385 | -0.116 | 99.782
8 | 1.428 | 0.01437 | -0.117 | 99.356
8.5 | 1.472 | 0.01501 | -0.118 | 98.055
9 | 1.513 | 0.01558 | -0.119 | 97.107
9.5 | 1.551 | 0.01624 | -0.12 | 95.537
10 | 1.586 | 0.01695 | -0.121 | 93.555
10.5 | 1.618 | 0.01768 | -0.122 | 91.494
11 | 1.646 | 0.0185 | -0.123 | 88.976
11.5 | 1.67 | 0.01928 | -0.124 | 86.606
12 | 1.686 | 0.02024 | -0.125 | 83.279
12.5 | 1.697 | 0.0211 | -0.127 | 80.45
13 | 1.703 | 0.02204 | -0.127 | 77.289
13.5 | 1.705 | 0.02299 | -0.128 | 74.172
14 | 1.702 | 0.02417 | -0.129 | 70.422
14.5 | 1.694 | 0.02519 | -0.13 | 67.268
15 | 1.682 | 0.02629 | -0.131 | 63.976
15.5 | 1.666 | 0.02774 | -0.132 | 60.056
16 | 1.645 | 0.02917 | -0.133 | 56.397
16.5 | 1.621 | 0.03051 | -0.134 | 53.141
17 | 1.59 | 0.03207 | -0.135 | 49.568
17.5 | 1.554 | 0.03383 | -0.135 | 45.94
18 | 1.515 | 0.03586 | -0.136 | 42.256
18.5 | 1.474 | 0.03793 | -0.137 | 38.868

## 106. Re 10M Mach 0.00 (2)
BIGFOIL.COM POLAR EXPORT
NACA66-618 a=0.6
NACA66-618 a=0.6 |  |  |  | Cl Max: | 1.6998 | at alpha= | 20 | deg
XFOIL ncrit=9 |  |  |  | L/D Max: | 263.093 | at alpha= | 3 | deg
Re: | 10000000 |  |  | Cd Min: | 0.06104 | at alpha= | 20 | deg
Mach: | 0 |  |  | Cl=0 at alpha= | -4.5739 | deg
|  |  |  | @ Cl=0.1, Cd= | 0.005667
|  |  |  | @ Cl=0.4, Cd= | 0.0049781
|  |  |  | @ Cl=0.6, Cd= | 0.0034969
alpha (deg) | Cl | Cd | Cm | Cl/Cd
-20 | -1.2237 | 0.03113 | -0.1318 | -39.3093
-19.5 | -1.2172 | 0.02811 | -0.1305 | -43.3013
-19 | -1.206 | 0.02563 | -0.1289 | -47.0542
-18.5 | -1.193 | 0.02343 | -0.1267 | -50.9176
-18 | -1.1763 | 0.02158 | -0.1244 | -54.5088
-17.5 | -1.1606 | 0.01974 | -0.1215 | -58.7943
-17 | -1.1395 | 0.01825 | -0.1188 | -62.4384
-16.5 | -1.1147 | 0.01701 | -0.1161 | -65.532
-16 | -1.0851 | 0.01607 | -0.1137 | -67.5233
-15.5 | -1.0582 | 0.01499 | -0.1107 | -70.5937
-15 | -1.0276 | 0.01412 | -0.1079 | -72.7762
-14.5 | -0.9948 | 0.01337 | -0.1052 | -74.4054
-14 | -0.9608 | 0.01271 | -0.1025 | -75.594
-13.5 | -0.9276 | 0.01213 | -0.0993 | -76.4716
-13 | -0.8894 | 0.01159 | -0.0969 | -76.7386
-12.5 | -0.8467 | 0.01094 | -0.0955 | -77.3949
-12 | -0.8013 | 0.01037 | -0.0944 | -77.271
-11.5 | -0.7642 | 0.00924 | -0.0921 | -82.7056
-11 | -0.7128 | 0.00891 | -0.092 | -80
-10.5 | -0.6611 | 0.00858 | -0.0919 | -77.0513
-10 | -0.6086 | 0.00826 | -0.092 | -73.6804
-9.5 | -0.5546 | 0.00799 | -0.0923 | -69.4118
-9 | -0.4999 | 0.00774 | -0.0928 | -64.5866
-8.5 | -0.4446 | 0.0075 | -0.0933 | -59.28
-8 | -0.389 | 0.00726 | -0.0939 | -53.5813
-7.5 | -0.3336 | 0.007 | -0.0945 | -47.6571
-7 | -0.2776 | 0.00676 | -0.0952 | -41.0651
-6.5 | -0.221 | 0.00655 | -0.0959 | -33.7405
-6 | -0.1639 | 0.00637 | -0.0968 | -25.73
-5.5 | -0.1063 | 0.00621 | -0.0978 | -17.1176
-5 | -0.049 | 0.00603 | -0.0987 | -8.126
-4.5 | 0.0085 | 0.00586 | -0.0997 | 1.4505
-4 | 0.0666 | 0.00573 | -0.1008 | 11.623
-3.5 | 0.1249 | 0.00562 | -0.1019 | 22.2242
-3 | 0.1829 | 0.00548 | -0.103 | 33.3759
-2.5 | 0.2413 | 0.00538 | -0.1041 | 44.8513
-2 | 0.2995 | 0.00529 | -0.1053 | 56.6163
-1.5 | 0.3586 | 0.00515 | -0.1066 | 69.6311
-1 | 0.4164 | 0.00491 | -0.1077 | 84.8065
-0.5 | 0.4727 | 0.00455 | -0.1086 | 103.8901
0 | 0.5286 | 0.00417 | -0.1095 | 126.7626
0.5 | 0.5825 | 0.00361 | -0.1101 | 161.3573
1 | 0.6382 | 0.00325 | -0.111 | 196.3692
1.5 | 0.6984 | 0.00322 | -0.1126 | 216.8944
2 | 0.7584 | 0.00322 | -0.1142 | 235.528
2.5 | 0.8172 | 0.00328 | -0.1155 | 249.1463
3 | 0.8761 | 0.00333 | -0.1168 | 263.0931
3.5 | 0.9096 | 0.0043 | -0.1133 | 211.5349
4 | 0.9137 | 0.00556 | -0.1037 | 164.3345
4.5 | 0.91 | 0.00638 | -0.0924 | 142.6332
5.5 | 0.9071 | 0.00933 | -0.0734 | 97.224
6 | 0.9075 | 0.01118 | -0.0651 | 81.1717
6.5 | 0.9198 | 0.01274 | -0.0591 | 72.1978
7 | 0.9354 | 0.01433 | -0.0539 | 65.2756
7.5 | 0.9561 | 0.01582 | -0.0497 | 60.4362
8 | 0.9751 | 0.01744 | -0.0453 | 55.9117
8.5 | 1.006 | 0.01863 | -0.0429 | 53.9989
9 | 1.0421 | 0.01958 | -0.0412 | 53.2227
9.5 | 1.075 | 0.02074 | -0.0393 | 51.8322
10 | 1.1108 | 0.02172 | -0.0377 | 51.1418
10.5 | 1.1432 | 0.02284 | -0.0357 | 50.0525
11 | 1.1844 | 0.02394 | -0.0356 | 49.4737
11.5 | 1.2686 | 0.02552 | -0.0453 | 49.71
12.5 | 1.3569 | 0.02863 | -0.0476 | 47.3943
13 | 1.3909 | 0.02998 | -0.0464 | 46.3943
13.5 | 1.4218 | 0.03157 | -0.0449 | 45.0364
14 | 1.45 | 0.0333 | -0.0432 | 43.5435
14.5 | 1.4803 | 0.0349 | -0.0418 | 42.4155
15 | 1.507 | 0.03685 | -0.0402 | 40.8955
15.5 | 1.5363 | 0.03853 | -0.0389 | 39.8728
16 | 1.5609 | 0.0406 | -0.0372 | 38.4458
16.5 | 1.5857 | 0.04265 | -0.0356 | 37.1794
17 | 1.6066 | 0.04503 | -0.0338 | 35.6784
17.5 | 1.6275 | 0.04737 | -0.032 | 34.3572
18 | 1.6462 | 0.04995 | -0.0302 | 32.957
18.5 | 1.6659 | 0.05242 | -0.0286 | 31.7799
19 | 1.6819 | 0.05527 | -0.0269 | 30.4306
19.5 | 1.6967 | 0.05795 | -0.0249 | 29.2787
20 | 1.6998 | 0.06104 | -0.0213 | 27.8473

## 107. Re 10M Mach 0.10 (1)
BIGFOIL.COM POLAR EXPORT
NACA66-618 a=0.6
NACA66-618 a=0.6 |  |  |  | Cl Max: | 1.696 | at alpha= | 13 | deg
JavaFoil+Calcfoil stall+Eppler ext transition |  |  |  | L/D Max: | 180.319 | at alpha= | 0.5 | deg
Re: | 10000000 |  |  | Cd Min: | 0.00333 | at alpha= | 0.5 | deg
Mach: | 0.1 |  |  | Cl=0 at alpha= | -4.3064 | deg
|  |  |  | @ Cl=0.1, Cd= | 0.00588
|  |  |  | @ Cl=0.4, Cd= | 0.0048105
|  |  |  | @ Cl=0.6, Cd= | 0.0033405
alpha (deg) | Cl | Cd | Cm | Cl/Cd
-16 | -0.673 | 0.11273 | -0.032 | -5.974
-15.5 | -0.68 | 0.10463 | -0.033 | -6.501
-15 | -0.682 | 0.1009 | -0.034 | -6.762
-14.5 | -0.683 | 0.09416 | -0.035 | -7.25
-14 | -0.681 | 0.08675 | -0.037 | -7.853
-13.5 | -0.675 | 0.08084 | -0.039 | -8.353
-13 | -0.666 | 0.07505 | -0.041 | -8.876
-12.5 | -0.652 | 0.07024 | -0.042 | -9.288
-12 | -0.641 | 0.06118 | -0.047 | -10.474
-11.5 | -0.635 | 0.04663 | -0.054 | -13.625
-11 | -0.693 | 0.01218 | -0.07 | -56.878
-10.5 | -0.668 | 0.01017 | -0.072 | -65.671
-10 | -0.631 | 0.00956 | -0.074 | -65.993
-9.5 | -0.588 | 0.00901 | -0.075 | -65.249
-9 | -0.54 | 0.00752 | -0.077 | -71.827
-8.5 | -0.491 | 0.00789 | -0.078 | -62.191
-8 | -0.437 | 0.00758 | -0.08 | -57.676
-7.5 | -0.382 | 0.00728 | -0.081 | -52.469
-7 | -0.325 | 0.007 | -0.082 | -46.39
-6.5 | -0.267 | 0.00684 | -0.083 | -38.986
-6 | -0.207 | 0.00661 | -0.085 | -31.382
-5.5 | -0.147 | 0.00642 | -0.086 | -22.903
-5 | -0.086 | 0.00628 | -0.087 | -13.702
-4.5 | -0.024 | 0.00614 | -0.089 | -3.98
-4 | 0.038 | 0.00601 | -0.09 | 6.269
-3.5 | 0.1 | 0.00588 | -0.091 | 17.031
-3 | 0.163 | 0.00575 | -0.093 | 28.299
-2.5 | 0.226 | 0.00563 | -0.094 | 40.091
-2 | 0.29 | 0.00553 | -0.095 | 52.348
-1.5 | 0.353 | 0.00547 | -0.097 | 64.465
-1 | 0.415 | 0.0046 | -0.098 | 90.369
-0.5 | 0.478 | 0.00444 | -0.099 | 107.623
0 | 0.54 | 0.00397 | -0.1 | 136.066
0.5 | 0.601 | 0.00333 | -0.101 | 180.319
1 | 0.659 | 0.00479 | -0.102 | 137.648
1.5 | 0.719 | 0.00528 | -0.103 | 136.168
2 | 0.78 | 0.00568 | -0.104 | 137.354
2.5 | 0.84 | 0.00617 | -0.105 | 136.031
3 | 0.9 | 0.00666 | -0.106 | 135.082
3.5 | 0.96 | 0.00725 | -0.108 | 132.464
4 | 1.02 | 0.00775 | -0.109 | 131.487
4.5 | 1.071 | 0.00828 | -0.11 | 129.374
5 | 1.127 | 0.00902 | -0.111 | 124.984
5.5 | 1.183 | 0.0097 | -0.112 | 121.91
6 | 1.236 | 0.01231 | -0.113 | 100.372
6.5 | 1.289 | 0.01289 | -0.114 | 99.986
7 | 1.339 | 0.0134 | -0.115 | 99.896
7.5 | 1.388 | 0.01397 | -0.116 | 99.292
8 | 1.434 | 0.01453 | -0.118 | 98.653
8.5 | 1.477 | 0.01517 | -0.119 | 97.407
9 | 1.518 | 0.01576 | -0.12 | 96.299
9.5 | 1.555 | 0.01643 | -0.121 | 94.647
10 | 1.589 | 0.01717 | -0.122 | 92.584
10.5 | 1.62 | 0.018 | -0.123 | 89.981
11 | 1.647 | 0.0188 | -0.124 | 87.566
11.5 | 1.669 | 0.01965 | -0.125 | 84.937
12 | 1.683 | 0.02055 | -0.126 | 81.906
12.5 | 1.692 | 0.02144 | -0.127 | 78.915
13 | 1.696 | 0.02239 | -0.128 | 75.755
13.5 | 1.695 | 0.02339 | -0.129 | 72.459
14 | 1.688 | 0.02455 | -0.13 | 68.762
14.5 | 1.676 | 0.02563 | -0.131 | 65.419
15 | 1.66 | 0.02691 | -0.132 | 61.685
15.5 | 1.639 | 0.02845 | -0.133 | 57.609
16 | 1.614 | 0.02964 | -0.134 | 54.465
16.5 | 1.585 | 0.03126 | -0.134 | 50.704
17 | 1.548 | 0.03294 | -0.135 | 46.986
17.5 | 1.506 | 0.0349 | -0.136 | 43.165
18 | 1.462 | 0.03716 | -0.137 | 39.341

## 108. Re 10M Mach 0.10 (2)
BIGFOIL.COM POLAR EXPORT
NACA66-618 a=0.6
NACA66-618 a=0.6 |  |  |  | Cl Max: | 1.6893 | at alpha= | 19.5 | deg
XFOIL ncrit=9 |  |  |  | L/D Max: | 264.042 | at alpha= | 3 | deg
Re: | 10000000 |  |  | Cd Min: | 0.06295 | at alpha= | 20 | deg
Mach: | 0.1 |  |  | Cl=0 at alpha= | -4.5778 | deg
|  |  |  | @ Cl=0.1, Cd= | 0.0056788
|  |  |  | @ Cl=0.4, Cd= | 0.0050069
|  |  |  | @ Cl=0.6, Cd= | 0.0035321
alpha (deg) | Cl | Cd | Cm | Cl/Cd
-20 | -1.1905 | 0.03509 | -0.1361 | -33.927
-19.5 | -1.1905 | 0.03118 | -0.1354 | -38.1815
-19 | -1.1846 | 0.02808 | -0.134 | -42.1866
-18.5 | -1.1766 | 0.02537 | -0.132 | -46.3776
-18 | -1.1642 | 0.02312 | -0.1296 | -50.3547
-17.5 | -1.1515 | 0.02098 | -0.1266 | -54.8856
-17 | -1.1328 | 0.01928 | -0.1237 | -58.7552
-16.5 | -1.1102 | 0.01785 | -0.1208 | -62.1961
-16 | -1.082 | 0.01677 | -0.1181 | -64.52
-15.5 | -1.0564 | 0.01557 | -0.1149 | -67.8484
-15 | -1.0273 | 0.01457 | -0.1119 | -70.5079
-14.5 | -0.9949 | 0.01373 | -0.109 | -72.4618
-14 | -0.961 | 0.013 | -0.1061 | -73.9231
-13.5 | -0.9269 | 0.01235 | -0.1029 | -75.0526
-13 | -0.892 | 0.01184 | -0.0997 | -75.3378
-12.5 | -0.8492 | 0.0112 | -0.098 | -75.8214
-12 | -0.8044 | 0.01058 | -0.0967 | -76.0302
-11.5 | -0.7689 | 0.00934 | -0.0939 | -82.3233
-11 | -0.7173 | 0.009 | -0.0936 | -79.7
-10.5 | -0.6649 | 0.00867 | -0.0935 | -76.6897
-10 | -0.6123 | 0.00832 | -0.0934 | -73.5938
-9.5 | -0.5579 | 0.00804 | -0.0936 | -69.3905
-9 | -0.5029 | 0.00778 | -0.0939 | -64.6401
-8.5 | -0.4472 | 0.00753 | -0.0944 | -59.3891
-8 | -0.391 | 0.00731 | -0.095 | -53.4884
-7.5 | -0.3353 | 0.00703 | -0.0954 | -47.6956
-7 | -0.2789 | 0.00679 | -0.0961 | -41.0751
-6.5 | -0.2219 | 0.00658 | -0.0968 | -33.7234
-6 | -0.1645 | 0.00639 | -0.0976 | -25.7433
-5.5 | -0.1066 | 0.00623 | -0.0986 | -17.1108
-5 | -0.0488 | 0.00605 | -0.0995 | -8.0661
-4.5 | 0.009 | 0.00588 | -0.1004 | 1.5306
-4 | 0.0674 | 0.00574 | -0.1015 | 11.7422
-3.5 | 0.126 | 0.00563 | -0.1026 | 22.3801
-3 | 0.1845 | 0.0055 | -0.1037 | 33.5455
-2 | 0.3018 | 0.0053 | -0.106 | 56.9434
-1.5 | 0.3612 | 0.00516 | -0.1073 | 70
-1 | 0.4195 | 0.00493 | -0.1084 | 85.0913
-0.5 | 0.476 | 0.00456 | -0.1093 | 104.386
0 | 0.5322 | 0.00418 | -0.1102 | 127.3206
0.5 | 0.5863 | 0.00362 | -0.1108 | 161.9613
1 | 0.6424 | 0.00326 | -0.1117 | 197.0552
1.5 | 0.7029 | 0.00323 | -0.1133 | 217.6161
2 | 0.7634 | 0.00323 | -0.1149 | 236.3467
2.5 | 0.8226 | 0.00329 | -0.1162 | 250.0304
3 | 0.8819 | 0.00334 | -0.1176 | 264.0419
3.5 | 0.916 | 0.00428 | -0.114 | 214.0187
4 | 0.9174 | 0.00553 | -0.1038 | 165.8951
4.5 | 0.9118 | 0.00643 | -0.0921 | 141.804
5 | 0.9029 | 0.00798 | -0.081 | 113.1454
5.5 | 0.9078 | 0.00948 | -0.073 | 95.7595
6 | 0.9088 | 0.01134 | -0.0648 | 80.1411
6.5 | 0.92 | 0.01296 | -0.0586 | 70.9877
7 | 0.9356 | 0.01458 | -0.0533 | 64.1701
7.5 | 0.9557 | 0.01612 | -0.049 | 59.2866
8 | 0.9732 | 0.01785 | -0.0444 | 54.521
8.5 | 1.006 | 0.01897 | -0.0422 | 53.0311
9 | 1.0402 | 0.02008 | -0.0403 | 51.8028
9.5 | 1.0754 | 0.02112 | -0.0385 | 50.9186
10 | 1.1116 | 0.02212 | -0.0369 | 50.2532
10.5 | 1.1431 | 0.02332 | -0.0348 | 49.018
11 | 1.1862 | 0.02438 | -0.0349 | 48.6546
11.5 | 1.2705 | 0.02602 | -0.0445 | 48.8278
12.5 | 1.3591 | 0.02922 | -0.0466 | 46.5127
13 | 1.3933 | 0.0306 | -0.0454 | 45.5327
13.5 | 1.4224 | 0.03235 | -0.0437 | 43.9691
14 | 1.4521 | 0.03401 | -0.042 | 42.6963
14.5 | 1.4799 | 0.0359 | -0.0403 | 41.2228
15 | 1.5094 | 0.03765 | -0.0389 | 40.0903
15.5 | 1.5378 | 0.03943 | -0.0373 | 39.0008
16 | 1.5619 | 0.04164 | -0.0355 | 37.5096
16.5 | 1.5873 | 0.04366 | -0.0339 | 36.3559
17 | 1.6059 | 0.04631 | -0.0318 | 34.6772
17.5 | 1.6284 | 0.04856 | -0.0301 | 33.5338
18 | 1.6464 | 0.05131 | -0.0282 | 32.0873
18.5 | 1.6646 | 0.05397 | -0.0264 | 30.8431
19 | 1.6809 | 0.05676 | -0.0245 | 29.6142
19.5 | 1.6893 | 0.05996 | -0.0219 | 28.1738
20 | 1.6859 | 0.06295 | -0.017 | 26.7816

## 109. Re 10M Mach 0.25 (1)
BIGFOIL.COM POLAR EXPORT
NACA66-618 a=0.6
NACA66-618 a=0.6 |  |  |  | Cl Max: | 1.655 | at alpha= | 11.5 | deg
JavaFoil+Calcfoil stall+Eppler ext transition |  |  |  | L/D Max: | 160.96 | at alpha= | 0.5 | deg
Re: | 10000000 |  |  | Cd Min: | 0.00383 | at alpha= | 0.5 | deg
Mach: | 0.25 |  |  | Cl=0 at alpha= | -4.3047 | deg
|  |  |  | @ Cl=0.1, Cd= | 0.0059203
|  |  |  | @ Cl=0.4, Cd= | 0.0050297
|  |  |  | @ Cl=0.6, Cd= | 0.0039283
alpha (deg) | Cl | Cd | Cm | Cl/Cd
-15.5 | -0.496 | 0.11397 | -0.031 | -4.35
-15 | -0.527 | 0.10745 | -0.032 | -4.903
-14.5 | -0.552 | 0.10084 | -0.033 | -5.478
-14 | -0.572 | 0.09583 | -0.034 | -5.972
-13.5 | -0.587 | 0.08933 | -0.035 | -6.568
-13 | -0.594 | 0.08488 | -0.036 | -7.001
-12.5 | -0.596 | 0.0793 | -0.037 | -7.522
-12 | -0.593 | 0.07284 | -0.04 | -8.145
-11.5 | -0.583 | 0.06843 | -0.041 | -8.515
-11 | -0.568 | 0.06249 | -0.044 | -9.095
-10.5 | -0.629 | 0.01643 | -0.07 | -38.303
-10 | -0.62 | 0.01092 | -0.075 | -56.815
-9.5 | -0.587 | 0.00971 | -0.077 | -60.42
-9 | -0.542 | 0.00909 | -0.078 | -59.685
-8.5 | -0.496 | 0.00749 | -0.08 | -66.201
-8 | -0.444 | 0.00789 | -0.082 | -56.293
-7.5 | -0.389 | 0.00751 | -0.083 | -51.728
-7 | -0.331 | 0.00723 | -0.084 | -45.861
-6.5 | -0.273 | 0.00703 | -0.086 | -38.799
-6 | -0.212 | 0.00677 | -0.087 | -31.361
-5.5 | -0.151 | 0.00655 | -0.088 | -23.029
-5 | -0.088 | 0.00642 | -0.09 | -13.749
-4.5 | -0.025 | 0.00628 | -0.091 | -3.997
-4 | 0.039 | 0.00613 | -0.093 | 6.314
-3.5 | 0.103 | 0.00591 | -0.094 | 17.393
-3 | 0.167 | 0.00588 | -0.095 | 28.442
-2.5 | 0.232 | 0.00575 | -0.097 | 40.28
-2 | 0.298 | 0.00562 | -0.098 | 52.951
-1.5 | 0.362 | 0.00555 | -0.099 | 65.225
-1 | 0.427 | 0.00466 | -0.101 | 91.53
-0.5 | 0.491 | 0.00397 | -0.102 | 123.701
0 | 0.553 | 0.0042 | -0.103 | 131.842
0.5 | 0.617 | 0.00383 | -0.104 | 160.96
1 | 0.676 | 0.00489 | -0.105 | 138.179
1.5 | 0.738 | 0.00543 | -0.106 | 135.969
2 | 0.8 | 0.00584 | -0.107 | 137.044
2.5 | 0.862 | 0.00638 | -0.108 | 135.134
3 | 0.923 | 0.00691 | -0.109 | 133.642
3.5 | 0.985 | 0.00754 | -0.11 | 130.626
4 | 1.046 | 0.00808 | -0.111 | 129.484
4.5 | 1.098 | 0.00864 | -0.113 | 127.042
5 | 1.155 | 0.00945 | -0.114 | 122.28
5.5 | 1.212 | 0.01021 | -0.115 | 118.632
6 | 1.266 | 0.01296 | -0.116 | 97.636
6.5 | 1.319 | 0.01356 | -0.117 | 97.24
7 | 1.369 | 0.01416 | -0.118 | 96.713
7.5 | 1.417 | 0.01476 | -0.119 | 95.999
8 | 1.462 | 0.0154 | -0.121 | 94.948
8.5 | 1.503 | 0.01608 | -0.122 | 93.494
9 | 1.541 | 0.01681 | -0.123 | 91.629
9.5 | 1.574 | 0.01758 | -0.124 | 89.512
10 | 1.602 | 0.01838 | -0.125 | 87.172
10.5 | 1.626 | 0.01932 | -0.126 | 84.143
11 | 1.643 | 0.02032 | -0.127 | 80.864
11.5 | 1.655 | 0.02129 | -0.128 | 77.738
12 | 1.654 | 0.02229 | -0.129 | 74.185
12.5 | 1.644 | 0.02351 | -0.13 | 69.926
13 | 1.626 | 0.02464 | -0.131 | 66.013
13.5 | 1.6 | 0.02595 | -0.132 | 61.649
14 | 1.565 | 0.02729 | -0.133 | 57.343
14.5 | 1.521 | 0.02877 | -0.134 | 52.876
15 | 1.469 | 0.03062 | -0.135 | 47.976
15.5 | 1.409 | 0.03252 | -0.136 | 43.334
16 | 1.342 | 0.03478 | -0.137 | 38.585
16.5 | 1.267 | 0.0375 | -0.137 | 33.797

## 110. Re 10M Mach 0.25 (2)
BIGFOIL.COM POLAR EXPORT
NACA66-618 a=0.6
NACA66-618 a=0.6 |  |  |  | Cl Max: | 1.6607 | at alpha= | 20 | deg
XFOIL ncrit=9 |  |  |  | L/D Max: | 270.355 | at alpha= | 3 | deg
Re: | 10000000 |  |  | Cd Min: | 0.07647 | at alpha= | -19 | deg
Mach: | 0.25 |  |  | Cl=0 at alpha= | -4.6007 | deg
|  |  |  | @ Cl=0.1, Cd= | 0.0057603
|  |  |  | @ Cl=0.4, Cd= | 0.0051362
|  |  |  | @ Cl=0.6, Cd= | 0.0036997
alpha (deg) | Cl | Cd | Cm | Cl/Cd
-19 | -0.8181 | 0.07647 | -0.1278 | -10.6983
-18.5 | -0.9173 | 0.05473 | -0.1438 | -16.7605
-18 | -0.9666 | 0.04309 | -0.1505 | -22.4321
-17.5 | -1.0056 | 0.03499 | -0.1521 | -28.7396
-17 | -1.0261 | 0.02964 | -0.1505 | -34.6188
-16.5 | -1.0323 | 0.02579 | -0.1476 | -40.0271
-16 | -1.0267 | 0.02294 | -0.144 | -44.7559
-15.5 | -1.0203 | 0.02033 | -0.1396 | -50.1869
-15 | -1.0051 | 0.01827 | -0.1351 | -55.0137
-14.5 | -0.9825 | 0.01663 | -0.1308 | -59.08
-14 | -0.9545 | 0.01531 | -0.1267 | -62.3449
-13.5 | -0.9226 | 0.01419 | -0.1227 | -65.0176
-13 | -0.8887 | 0.01321 | -0.1188 | -67.2748
-12.5 | -0.8536 | 0.01237 | -0.1147 | -69.0057
-12 | -0.8181 | 0.01173 | -0.1103 | -69.7442
-11.5 | -0.774 | 0.01099 | -0.1077 | -70.4277
-11 | -0.7285 | 0.01018 | -0.1053 | -71.5619
-10.5 | -0.6869 | 0.00912 | -0.1025 | -75.318
-10 | -0.6314 | 0.00874 | -0.1017 | -72.2426
-9.5 | -0.5759 | 0.00835 | -0.1011 | -68.9701
-9 | -0.5189 | 0.00804 | -0.1008 | -64.5398
-8.5 | -0.4611 | 0.00775 | -0.1007 | -59.4968
-8 | -0.4025 | 0.0075 | -0.1009 | -53.6667
-7.5 | -0.3439 | 0.00725 | -0.1011 | -47.4345
-7 | -0.2859 | 0.00695 | -0.1013 | -41.1367
-6.5 | -0.227 | 0.00671 | -0.1017 | -33.8301
-6 | -0.1676 | 0.0065 | -0.1023 | -25.7846
-5.5 | -0.1077 | 0.00632 | -0.103 | -17.0411
-5 | -0.0476 | 0.00616 | -0.1038 | -7.7273
-4.5 | 0.012 | 0.00597 | -0.1046 | 2.0101
-4 | 0.0722 | 0.00582 | -0.1055 | 12.4055
-3.5 | 0.1327 | 0.00569 | -0.1065 | 23.3216
-3 | 0.1931 | 0.00557 | -0.1076 | 34.6679
-2.5 | 0.2536 | 0.00546 | -0.1087 | 46.4469
-2 | 0.3146 | 0.00535 | -0.11 | 58.8037
-1.5 | 0.3759 | 0.00522 | -0.1113 | 72.0115
-1 | 0.4363 | 0.00501 | -0.1125 | 87.0858
-0.5 | 0.4944 | 0.00462 | -0.1133 | 107.013
0 | 0.5521 | 0.00423 | -0.1142 | 130.5201
0.5 | 0.6072 | 0.00362 | -0.1147 | 167.7348
1 | 0.6653 | 0.00331 | -0.1156 | 200.997
1.5 | 0.7281 | 0.00328 | -0.1173 | 221.9817
2 | 0.7909 | 0.00328 | -0.1189 | 241.128
2.5 | 0.8523 | 0.00333 | -0.1203 | 255.9459
3 | 0.9138 | 0.00338 | -0.1217 | 270.355
4 | 0.9443 | 0.00536 | -0.1059 | 176.1754
4.5 | 0.9307 | 0.00658 | -0.0926 | 141.4438
5 | 0.9092 | 0.00864 | -0.0793 | 105.2315
5.5 | 0.9107 | 0.01043 | -0.0706 | 87.3154
6 | 0.9151 | 0.0123 | -0.0629 | 74.3984
6.5 | 0.9256 | 0.0141 | -0.0565 | 65.6454
7 | 0.9341 | 0.01615 | -0.0501 | 57.839
7.5 | 0.9525 | 0.01791 | -0.0453 | 53.1826
8 | 0.9689 | 0.01986 | -0.0405 | 48.7865
9 | 1.0386 | 0.02229 | -0.0362 | 46.5949
9.5 | 1.0757 | 0.02341 | -0.0344 | 45.9504
10 | 1.1113 | 0.02466 | -0.0325 | 45.0649
10.5 | 1.1457 | 0.02591 | -0.0303 | 44.2184
11 | 1.1906 | 0.02705 | -0.0303 | 44.0148
11.5 | 1.277 | 0.02927 | -0.0402 | 43.6283
12 | 1.3201 | 0.03106 | -0.0404 | 42.5016
12.5 | 1.3673 | 0.03271 | -0.0413 | 41.8007
13 | 1.3977 | 0.03461 | -0.0392 | 40.3843
13.5 | 1.4294 | 0.03642 | -0.0373 | 39.2477
14 | 1.4577 | 0.03849 | -0.035 | 37.8722
14.5 | 1.4874 | 0.04048 | -0.0331 | 36.7441
15 | 1.5164 | 0.04253 | -0.031 | 35.6548
15.5 | 1.5395 | 0.0451 | -0.0287 | 34.1353
16 | 1.5632 | 0.04758 | -0.0264 | 32.8541
16.5 | 1.5837 | 0.05035 | -0.0239 | 31.4538
17 | 1.6032 | 0.05327 | -0.0216 | 30.0957
17.5 | 1.6248 | 0.05597 | -0.0194 | 29.0298
18 | 1.6363 | 0.05933 | -0.0165 | 27.5796
18.5 | 1.6385 | 0.06246 | -0.0118 | 26.2328
19 | 1.6458 | 0.06617 | -0.0089 | 24.8723
19.5 | 1.6533 | 0.07069 | -0.0074 | 23.388
20 | 1.6607 | 0.07558 | -0.0065 | 21.9727

## 111. Re 10M Mach 0.50 (1)
BIGFOIL.COM POLAR EXPORT
NACA66-618 a=0.6
NACA66-618 a=0.6 |  |  |  | Cl Max: | 1.538 | at alpha= | 8 | deg
JavaFoil+Calcfoil stall+Eppler ext transition |  |  |  | L/D Max: | 165.969 | at alpha= | 0.5 | deg
Re: | 10000000 |  |  | Cd Min: | 0.00413 | at alpha= | 0.5 | deg
Mach: | 0.5 |  |  | Cl=0 at alpha= | -4.3028 | deg
|  |  |  | @ Cl=0.1, Cd= | 0.0063024
|  |  |  | @ Cl=0.4, Cd= | 0.005759
|  |  |  | @ Cl=0.6, Cd= | 0.0045172
alpha (deg) | Cl | Cd | Cm | Cl/Cd
-20 | -0.894 | 0.15007 | -0.034 | -5.961
-19.5 | -0.866 | 0.14446 | -0.035 | -5.997
-19 | -0.843 | 0.13912 | -0.038 | -6.062
-18.5 | -0.813 | 0.13504 | -0.037 | -6.023
-18 | -0.782 | 0.13099 | -0.037 | -5.973
-17.5 | -0.752 | 0.12835 | -0.036 | -5.861
-17 | -0.724 | 0.12054 | -0.037 | -6.009
-16.5 | -0.697 | 0.12466 | -0.038 | -5.592
-16 | -0.669 | 0.11594 | -0.038 | -5.766
-15.5 | -0.639 | 0.11001 | -0.038 | -5.812
-15 | -0.612 | 0.10114 | -0.039 | -6.047
-14.5 | -0.587 | 0.09024 | -0.044 | -6.509
-14 | -0.562 | 0.08218 | -0.047 | -6.836
-13.5 | -0.546 | 0.06483 | -0.055 | -8.421
-13 | -0.496 | 0.09585 | -0.04 | -5.18
-12.5 | -0.468 | 0.08798 | -0.04 | -5.317
-12 | -0.44 | 0.07924 | -0.041 | -5.547
-11.5 | -0.41 | 0.09114 | -0.039 | -4.499
-11 | -0.386 | 0.06414 | -0.048 | -6.016
-10.5 | -0.359 | 0.05811 | -0.052 | -6.182
-10 | -0.392 | 0.01218 | -0.083 | -32.158
-9.5 | -0.297 | 0.06223 | -0.044 | -4.771
-9 | -0.268 | 0.06713 | -0.041 | -3.988
-8.5 | -0.239 | 0.05919 | -0.042 | -4.044
-8 | -0.33 | 0.05183 | -0.045 | -6.36
-7.5 | -0.314 | 0.04658 | -0.049 | -6.74
-7 | -0.342 | 0.00839 | -0.094 | -40.785
-6.5 | -0.289 | 0.00787 | -0.095 | -36.701
-6 | -0.229 | 0.00693 | -0.097 | -33.025
-5.5 | -0.165 | 0.00738 | -0.099 | -22.359
-5 | -0.097 | 0.00712 | -0.1 | -13.671
-4.5 | -0.028 | 0.00684 | -0.102 | -4.063
-4 | 0.043 | 0.00619 | -0.103 | 6.944
-3.5 | 0.114 | 0.00633 | -0.104 | 18.092
-3 | 0.186 | 0.00619 | -0.106 | 30.088
-2.5 | 0.259 | 0.00602 | -0.107 | 42.973
-2 | 0.333 | 0.00588 | -0.109 | 56.604
-1.5 | 0.405 | 0.00575 | -0.11 | 70.479
-1 | 0.477 | 0.00568 | -0.111 | 84.079
-0.5 | 0.549 | 0.00458 | -0.113 | 119.993
0 | 0.614 | 0.0045 | -0.114 | 136.432
0.5 | 0.685 | 0.00413 | -0.116 | 165.969
1 | 0.751 | 0.00537 | -0.116 | 139.958
1.5 | 0.82 | 0.00614 | -0.117 | 133.565
2 | 0.888 | 0.0067 | -0.119 | 132.696
2.5 | 0.957 | 0.00744 | -0.12 | 128.678
3 | 1.025 | 0.00814 | -0.121 | 125.89
3.5 | 1.093 | 0.009 | -0.122 | 121.419
4 | 1.162 | 0.00976 | -0.124 | 119.047
4.5 | 1.215 | 0.0106 | -0.125 | 114.631
5 | 1.277 | 0.01171 | -0.126 | 109.008
5.5 | 1.335 | 0.01538 | -0.127 | 86.796
6 | 1.391 | 0.01627 | -0.129 | 85.516
6.5 | 1.443 | 0.0171 | -0.13 | 84.374
7 | 1.486 | 0.01803 | -0.131 | 82.43
7.5 | 1.519 | 0.019 | -0.132 | 79.978
8 | 1.538 | 0.02013 | -0.134 | 76.41
8.5 | 1.534 | 0.02143 | -0.135 | 71.581
9 | 1.488 | 0.02301 | -0.136 | 64.67
9.5 | 1.323 | 0.02504 | -0.137 | 52.811
10 | 0.956 | 0.02735 | -0.138 | 34.951
10.5 | 0.988 | 0.02741 | -0.14 | 36.05
11 | 1.019 | 0.02947 | -0.141 | 34.585
11.5 | 1.049 | 0.03236 | -0.142 | 32.42
12 | 0.912 | 0.08721 | -0.076 | 10.46
12.5 | 1.112 | 0.03438 | -0.144 | 32.345
13 | 1.141 | 0.03721 | -0.145 | 30.673

## 112. Re 10M Mach 0.50 (2)
BIGFOIL.COM POLAR EXPORT
NACA66-618 a=0.6
NACA66-618 a=0.6 |  |  |  | Cl Max: | 1.4219 | at alpha= | 14 | deg
XFOIL ncrit=9 |  |  |  | L/D Max: | 290.443 | at alpha= | 3.5 | deg
Re: | 10000000 |  |  | Cd Min: | 0.16698 | at alpha= | 19 | deg
Mach: | 0.5 |  |  | Cl=0 at alpha= | -4.7145 | deg
|  |  |  | @ Cl=0.1, Cd= | 0.0062033
|  |  |  | @ Cl=0.4, Cd= | 0.0055283
|  |  |  | @ Cl=0.6, Cd= | 0.0048746
alpha (deg) | Cl | Cd | Cm | Cl/Cd
-14 | -0.1701 | 0.10111 | -0.1401 | -1.6823
-13.5 | -0.185 | 0.09031 | -0.1469 | -2.0485
-13 | -0.2121 | 0.07859 | -0.1543 | -2.6988
-12.5 | -0.2338 | 0.06803 | -0.1612 | -3.4367
-12 | -0.2763 | 0.0527 | -0.1722 | -5.2429
-11.5 | -0.2726 | 0.04511 | -0.1781 | -6.043
-11 | -0.3066 | 0.03676 | -0.1817 | -8.3406
-10.5 | -0.343 | 0.03037 | -0.18 | -11.294
-10 | -0.3746 | 0.0253 | -0.1746 | -14.8063
-9.5 | -0.422 | 0.01992 | -0.165 | -21.1847
-9 | -0.454 | 0.01528 | -0.1534 | -29.712
-8.5 | -0.4439 | 0.01242 | -0.1444 | -35.7407
-8 | -0.408 | 0.01021 | -0.1383 | -39.9608
-7.5 | -0.36 | 0.0089 | -0.1334 | -40.4494
-7 | -0.3005 | 0.00821 | -0.1302 | -36.6017
-6.5 | -0.2385 | 0.00764 | -0.1277 | -31.2173
-6 | -0.1736 | 0.00722 | -0.126 | -24.0443
-5.5 | -0.1063 | 0.00692 | -0.1252 | -15.3613
-5 | -0.039 | 0.00666 | -0.1246 | -5.8559
-4.5 | 0.0293 | 0.00643 | -0.1246 | 4.5568
-4 | 0.0978 | 0.00621 | -0.1248 | 15.7488
-3.5 | 0.1663 | 0.006 | -0.1253 | 27.7167
-3 | 0.2355 | 0.00585 | -0.1261 | 40.2564
-2.5 | 0.3046 | 0.0057 | -0.127 | 53.4386
-2 | 0.3737 | 0.00557 | -0.1281 | 67.0916
-1.5 | 0.4431 | 0.00546 | -0.1293 | 81.1538
-1 | 0.5122 | 0.00535 | -0.1306 | 95.7383
-0.5 | 0.578 | 0.00503 | -0.1314 | 114.9105
0 | 0.6417 | 0.00458 | -0.1319 | 140.1092
0.5 | 0.6999 | 0.00381 | -0.1316 | 183.7008
1 | 0.7654 | 0.00357 | -0.1324 | 214.3978
1.5 | 0.8379 | 0.00354 | -0.1343 | 236.6949
2 | 0.9105 | 0.00356 | -0.1361 | 255.7584
2.5 | 0.982 | 0.00359 | -0.1376 | 273.5376
3 | 1.0506 | 0.0037 | -0.1383 | 283.9459
3.5 | 1.1153 | 0.00384 | -0.1382 | 290.4427
4 | 1.085 | 0.00504 | -0.1194 | 215.2778
4.5 | 1.0445 | 0.00731 | -0.1006 | 142.8865
5 | 1.0093 | 0.01018 | -0.0843 | 99.1454
6 | 0.9528 | 0.01677 | -0.0573 | 56.8157
6.5 | 0.9526 | 0.01953 | -0.0488 | 48.7762
7 | 0.9576 | 0.02222 | -0.0415 | 43.0963
7.5 | 0.9577 | 0.02535 | -0.034 | 37.7791
8.5 | 1.0029 | 0.0301 | -0.0249 | 33.3189
9 | 1.0423 | 0.03191 | -0.0223 | 32.6637
9.5 | 1.0843 | 0.03359 | -0.0199 | 32.2804
10 | 1.1243 | 0.03546 | -0.0173 | 31.7061
10.5 | 1.1639 | 0.03743 | -0.0146 | 31.0954
11.5 | 1.2644 | 0.04236 | -0.0142 | 29.8489
12 | 1.3506 | 0.04632 | -0.0219 | 29.158
13 | 1.4029 | 0.05236 | -0.0131 | 26.7934
13.5 | 1.4199 | 0.05621 | -0.0085 | 25.2606
14 | 1.4219 | 0.06081 | -0.0029 | 23.3827
14.5 | 1.4091 | 0.06612 | 0.0036 | 21.3113
15 | 1.3887 | 0.07357 | 0.0073 | 18.8759
15.5 | 1.3629 | 0.08263 | 0.0088 | 16.494
16 | 1.3373 | 0.09248 | 0.0085 | 14.4604
16.5 | 1.3108 | 0.10332 | 0.0063 | 12.6868
17 | 1.2829 | 0.11503 | 0.0023 | 11.1527
17.5 | 1.2583 | 0.12702 | -0.003 | 9.9063
18 | 1.2265 | 0.14048 | -0.0104 | 8.7308
18.5 | 1.2002 | 0.15382 | -0.0184 | 7.8026
19 | 1.1782 | 0.16698 | -0.027 | 7.0559

## 113. Re 12M Mach 0.00 (1)
BIGFOIL.COM POLAR EXPORT
NACA66-618 a=0.6
NACA66-618 a=0.6 |  |  |  | Cl Max: | 1.707 | at alpha= | 13.5 | deg
JavaFoil+Calcfoil stall+Eppler ext transition |  |  |  | L/D Max: | 129.263 | at alpha= | 3.5 | deg
Re: | 12000000 |  |  | Cd Min: | 0.00454 | at alpha= | -0.5 | deg
Mach: | 0 |  |  | Cl=0 at alpha= | -4.3064 | deg
|  |  |  | @ Cl=0.1, Cd= | 0.00569
|  |  |  | @ Cl=0.4, Cd= | 0.0048115
|  |  |  | @ Cl=0.6, Cd= | 0.0053482
alpha (deg) | Cl | Cd | Cm | Cl/Cd
-17 | -0.686 | 0.12037 | -0.031 | -5.698
-16.5 | -0.694 | 0.11307 | -0.032 | -6.137
-16 | -0.698 | 0.10987 | -0.032 | -6.353
-15.5 | -0.702 | 0.10161 | -0.034 | -6.911
-15 | -0.701 | 0.09691 | -0.035 | -7.238
-14.5 | -0.699 | 0.09126 | -0.036 | -7.662
-14 | -0.696 | 0.08368 | -0.039 | -8.313
-13.5 | -0.688 | 0.07709 | -0.041 | -8.93
-13 | -0.68 | 0.06955 | -0.044 | -9.771
-12.5 | -0.684 | 0.05119 | -0.052 | -13.36
-12 | -0.739 | 0.01591 | -0.065 | -46.477
-11.5 | -0.723 | 0.0129 | -0.068 | -56.042
-11 | -0.702 | 0.01072 | -0.07 | -65.463
-10.5 | -0.67 | 0.00963 | -0.072 | -69.576
-10 | -0.632 | 0.00913 | -0.073 | -69.223
-9.5 | -0.588 | 0.00863 | -0.075 | -68.192
-9 | -0.542 | 0.00844 | -0.077 | -64.201
-8.5 | -0.49 | 0.00753 | -0.078 | -65.015
-8 | -0.436 | 0.0073 | -0.079 | -59.683
-7.5 | -0.38 | 0.007 | -0.08 | -54.344
-7 | -0.324 | 0.00681 | -0.082 | -47.559
-6.5 | -0.266 | 0.00657 | -0.083 | -40.449
-6 | -0.206 | 0.00643 | -0.084 | -32.112
-5.5 | -0.146 | 0.00621 | -0.086 | -23.574
-5 | -0.086 | 0.00608 | -0.087 | -14.108
-4.5 | -0.024 | 0.00594 | -0.088 | -4.096
-4 | 0.038 | 0.00582 | -0.09 | 6.45
-3.5 | 0.1 | 0.00569 | -0.091 | 17.516
-3 | 0.162 | 0.00557 | -0.092 | 29.102
-2.5 | 0.225 | 0.0055 | -0.094 | 40.854
-2 | 0.288 | 0.00542 | -0.095 | 53.139
-1.5 | 0.351 | 0.00542 | -0.096 | 64.689
-1 | 0.413 | 0.00465 | -0.097 | 88.829
-0.5 | 0.476 | 0.00454 | -0.099 | 104.677
0 | 0.534 | 0.00515 | -0.099 | 103.764
0.5 | 0.594 | 0.00536 | -0.1 | 110.846
1 | 0.655 | 0.00524 | -0.101 | 124.919
1.5 | 0.715 | 0.00564 | -0.103 | 126.78
2 | 0.776 | 0.00602 | -0.104 | 128.91
2.5 | 0.836 | 0.00649 | -0.105 | 128.671
3 | 0.895 | 0.00697 | -0.106 | 128.478
3.5 | 0.955 | 0.00739 | -0.107 | 129.263
4 | 1.015 | 0.00785 | -0.108 | 129.235
4.5 | 1.066 | 0.00849 | -0.109 | 125.629
5 | 1.123 | 0.00909 | -0.11 | 123.572
5.5 | 1.178 | 0.0096 | -0.112 | 122.688
6 | 1.231 | 0.01187 | -0.113 | 103.706
6.5 | 1.284 | 0.01239 | -0.114 | 103.66
7 | 1.335 | 0.01289 | -0.115 | 103.55
7.5 | 1.383 | 0.01341 | -0.116 | 103.149
8 | 1.43 | 0.01396 | -0.117 | 102.415
8.5 | 1.473 | 0.01453 | -0.118 | 101.389
9 | 1.514 | 0.01508 | -0.119 | 100.411
9.5 | 1.553 | 0.01572 | -0.12 | 98.804
10 | 1.588 | 0.01645 | -0.121 | 96.536
10.5 | 1.619 | 0.01712 | -0.123 | 94.583
11 | 1.647 | 0.01788 | -0.124 | 92.12
11.5 | 1.671 | 0.01866 | -0.125 | 89.556
12 | 1.687 | 0.01961 | -0.126 | 86.042
12.5 | 1.698 | 0.02046 | -0.127 | 83.031
13 | 1.705 | 0.02134 | -0.128 | 79.88
13.5 | 1.707 | 0.0224 | -0.129 | 76.184
14 | 1.703 | 0.02335 | -0.13 | 72.961
14.5 | 1.696 | 0.02442 | -0.131 | 69.452
15 | 1.684 | 0.02564 | -0.131 | 65.659
15.5 | 1.667 | 0.02677 | -0.132 | 62.272
16 | 1.647 | 0.02823 | -0.133 | 58.331
16.5 | 1.623 | 0.02951 | -0.134 | 54.996
17 | 1.591 | 0.03108 | -0.135 | 51.193
17.5 | 1.555 | 0.03278 | -0.136 | 47.438
18 | 1.516 | 0.03483 | -0.136 | 43.534
18.5 | 1.475 | 0.03692 | -0.137 | 39.952

## 114. Re 12M Mach 0.00 (2)
BIGFOIL.COM POLAR EXPORT
NACA66-618 a=0.6
NACA66-618 a=0.6 |  |  |  | Cl Max: | 1.7304 | at alpha= | 20 | deg
XFOIL ncrit=9 |  |  |  | L/D Max: | 258.36 | at alpha= | 2.5 | deg
Re: | 12000000 |  |  | Cd Min: | 0.06026 | at alpha= | 20 | deg
Mach: | 0 |  |  | Cl=0 at alpha= | -4.5634 | deg
|  |  |  | @ Cl=0.1, Cd= | 0.0054848
|  |  |  | @ Cl=0.4, Cd= | 0.0048316
|  |  |  | @ Cl=0.6, Cd= | 0.0035165
alpha (deg) | Cl | Cd | Cm | Cl/Cd
-20 | -1.2422 | 0.02973 | -0.1313 | -41.7827
-19.5 | -1.2348 | 0.0269 | -0.1298 | -45.9033
-19 | -1.2216 | 0.02464 | -0.128 | -49.5779
-18.5 | -1.2079 | 0.02254 | -0.1257 | -53.5892
-18 | -1.1901 | 0.02078 | -0.1233 | -57.2714
-17.5 | -1.1728 | 0.01907 | -0.1205 | -61.4997
-17 | -1.1507 | 0.01769 | -0.1177 | -65.048
-16.5 | -1.1257 | 0.01651 | -0.1149 | -68.1829
-16 | -1.0954 | 0.01562 | -0.1125 | -70.128
-15.5 | -1.0688 | 0.01455 | -0.1093 | -73.457
-15 | -1.0394 | 0.01363 | -0.1063 | -76.2583
-14.5 | -1.0071 | 0.01288 | -0.1034 | -78.191
-14 | -0.9741 | 0.01224 | -0.1003 | -79.5833
-13.5 | -0.9407 | 0.01175 | -0.097 | -80.0596
-13 | -0.8972 | 0.01123 | -0.0957 | -79.8931
-12.5 | -0.8522 | 0.0107 | -0.0946 | -79.6449
-12 | -0.8061 | 0.01015 | -0.0936 | -79.4187
-11.5 | -0.7684 | 0.00903 | -0.0913 | -85.0941
-11 | -0.7181 | 0.00862 | -0.0911 | -83.3063
-10.5 | -0.6652 | 0.00832 | -0.0912 | -79.9519
-10 | -0.6124 | 0.00798 | -0.0913 | -76.7419
-9.5 | -0.5585 | 0.00768 | -0.0916 | -72.7214
-9 | -0.5035 | 0.00743 | -0.0921 | -67.7658
-8.5 | -0.448 | 0.0072 | -0.0927 | -62.2222
-8 | -0.3919 | 0.00699 | -0.0934 | -56.0658
-7.5 | -0.3357 | 0.00677 | -0.0941 | -49.5864
-7 | -0.2795 | 0.00654 | -0.0948 | -42.737
-6.5 | -0.2229 | 0.00633 | -0.0956 | -35.2133
-6 | -0.1657 | 0.00615 | -0.0965 | -26.9431
-5.5 | -0.1081 | 0.006 | -0.0975 | -18.0167
-5 | -0.0503 | 0.00585 | -0.0985 | -8.5983
-4.5 | 0.0073 | 0.00569 | -0.0995 | 1.283
-4 | 0.0654 | 0.00555 | -0.1006 | 11.7838
-3.5 | 0.1238 | 0.00544 | -0.1017 | 22.7574
-3 | 0.1822 | 0.00532 | -0.1029 | 34.2481
-2.5 | 0.2411 | 0.00519 | -0.1041 | 46.4547
-2 | 0.3003 | 0.00507 | -0.1054 | 59.2308
-1.5 | 0.3594 | 0.00495 | -0.1068 | 72.6061
-1 | 0.4177 | 0.00478 | -0.1079 | 87.3849
-0.5 | 0.4742 | 0.00449 | -0.1089 | 105.6125
0 | 0.5303 | 0.00418 | -0.1098 | 126.866
1 | 0.6406 | 0.00313 | -0.1115 | 204.6645
1.5 | 0.7004 | 0.0031 | -0.113 | 225.9355
2 | 0.7592 | 0.00315 | -0.1143 | 241.0159
2.5 | 0.819 | 0.00317 | -0.1159 | 258.3596
3 | 0.8689 | 0.0036 | -0.1155 | 241.3611
3.5 | 0.8914 | 0.0048 | -0.1097 | 185.7083
4 | 0.8818 | 0.00585 | -0.0971 | 150.735
4.5 | 0.8877 | 0.00677 | -0.0881 | 131.1226
5 | 0.8866 | 0.0082 | -0.0786 | 108.122
5.5 | 0.8977 | 0.00955 | -0.0718 | 94
6 | 0.9009 | 0.01131 | -0.064 | 79.6552
6.5 | 0.9165 | 0.01278 | -0.0585 | 71.7136
7 | 0.9343 | 0.01428 | -0.0536 | 65.4272
7.5 | 0.958 | 0.01563 | -0.0498 | 61.2924
8 | 0.982 | 0.01704 | -0.0462 | 57.6291
8.5 | 1.0152 | 0.01811 | -0.0441 | 56.0574
9 | 1.0519 | 0.01903 | -0.0425 | 55.2759
10 | 1.1218 | 0.02113 | -0.0391 | 53.0904
10.5 | 1.1571 | 0.02213 | -0.0375 | 52.2865
11 | 1.1886 | 0.0233 | -0.0354 | 51.0129
11.5 | 1.2418 | 0.02447 | -0.0381 | 50.7479
12 | 1.3255 | 0.02618 | -0.0478 | 50.6303
13 | 1.407 | 0.02923 | -0.0486 | 48.1355
13.5 | 1.4398 | 0.03065 | -0.0473 | 46.9755
14 | 1.467 | 0.03247 | -0.0455 | 45.1802
14.5 | 1.4986 | 0.03398 | -0.0442 | 44.1024
15 | 1.5279 | 0.03568 | -0.0428 | 42.8223
15.5 | 1.5546 | 0.03761 | -0.0412 | 41.3348
16 | 1.5819 | 0.0394 | -0.0397 | 40.1497
16.5 | 1.6037 | 0.04173 | -0.0379 | 38.4304
17 | 1.6277 | 0.04383 | -0.0362 | 37.1367
17.5 | 1.6493 | 0.04624 | -0.0347 | 35.6683
18 | 1.6726 | 0.0484 | -0.0332 | 34.5579
18.5 | 1.6902 | 0.05114 | -0.0315 | 33.0504
19 | 1.7105 | 0.05361 | -0.03 | 31.9064
19.5 | 1.721 | 0.05693 | -0.028 | 30.2301
20 | 1.7304 | 0.06026 | -0.026 | 28.7156

## 115. Re 12M Mach 0.10 (1)
BIGFOIL.COM POLAR EXPORT
NACA66-618 a=0.6
NACA66-618 a=0.6 |  |  |  | Cl Max: | 1.698 | at alpha= | 13 | deg
JavaFoil+Calcfoil stall+Eppler ext transition |  |  |  | L/D Max: | 129.205 | at alpha= | 3.5 | deg
Re: | 12000000 |  |  | Cd Min: | 0.00455 | at alpha= | -0.5 | deg
Mach: | 0.1 |  |  | Cl=0 at alpha= | -4.3064 | deg
|  |  |  | @ Cl=0.1, Cd= | 0.00565
|  |  |  | @ Cl=0.4, Cd= | 0.0048339
|  |  |  | @ Cl=0.6, Cd= | 0.0053831
alpha (deg) | Cl | Cd | Cm | Cl/Cd
-16.5 | -0.666 | 0.11521 | -0.032 | -5.785
-16 | -0.674 | 0.11158 | -0.032 | -6.039
-15.5 | -0.681 | 0.10345 | -0.034 | -6.579
-15 | -0.684 | 0.0975 | -0.035 | -7.016
-14.5 | -0.683 | 0.09303 | -0.035 | -7.346
-14 | -0.682 | 0.08531 | -0.038 | -7.998
-13.5 | -0.676 | 0.07974 | -0.04 | -8.482
-13 | -0.668 | 0.07307 | -0.042 | -9.145
-12.5 | -0.655 | 0.06781 | -0.044 | -9.662
-12 | -0.652 | 0.05345 | -0.051 | -12.189
-11.5 | -0.706 | 0.01615 | -0.066 | -43.701
-11 | -0.696 | 0.01132 | -0.07 | -61.504
-10.5 | -0.669 | 0.0098 | -0.072 | -68.238
-10 | -0.632 | 0.00922 | -0.074 | -68.493
-9.5 | -0.589 | 0.00873 | -0.075 | -67.406
-9 | -0.541 | 0.00774 | -0.077 | -69.884
-8.5 | -0.491 | 0.00766 | -0.078 | -64.133
-8 | -0.437 | 0.0073 | -0.08 | -59.917
-7.5 | -0.382 | 0.0071 | -0.081 | -53.798
-7 | -0.325 | 0.00683 | -0.082 | -47.556
-6.5 | -0.267 | 0.00665 | -0.083 | -40.134
-6 | -0.207 | 0.00642 | -0.085 | -32.326
-5.5 | -0.147 | 0.00625 | -0.086 | -23.529
-5 | -0.086 | 0.00611 | -0.087 | -14.091
-4.5 | -0.024 | 0.00598 | -0.089 | -4.092
-4 | 0.038 | 0.00578 | -0.09 | 6.525
-3.5 | 0.1 | 0.00565 | -0.091 | 17.727
-3 | 0.163 | 0.00559 | -0.093 | 29.113
-2.5 | 0.226 | 0.00552 | -0.094 | 40.906
-2 | 0.29 | 0.00547 | -0.095 | 52.932
-1.5 | 0.353 | 0.00541 | -0.097 | 65.106
-1 | 0.415 | 0.00465 | -0.098 | 89.279
-0.5 | 0.478 | 0.00455 | -0.099 | 105.039
0 | 0.536 | 0.00514 | -0.1 | 104.449
0.5 | 0.597 | 0.00539 | -0.101 | 110.711
1 | 0.658 | 0.00525 | -0.102 | 125.415
1.5 | 0.719 | 0.00566 | -0.103 | 126.997
2 | 0.779 | 0.00604 | -0.104 | 129.036
2.5 | 0.839 | 0.00652 | -0.105 | 128.72
3 | 0.9 | 0.007 | -0.106 | 128.466
3.5 | 0.96 | 0.00743 | -0.108 | 129.205
4 | 1.02 | 0.0079 | -0.109 | 129.12
4.5 | 1.071 | 0.00856 | -0.11 | 125.121
5 | 1.128 | 0.00914 | -0.111 | 123.338
5.5 | 1.183 | 0.00967 | -0.112 | 122.404
6 | 1.237 | 0.01196 | -0.113 | 103.371
6.5 | 1.29 | 0.01249 | -0.114 | 103.239
7 | 1.34 | 0.01302 | -0.115 | 102.944
7.5 | 1.389 | 0.01355 | -0.117 | 102.48
8 | 1.435 | 0.01409 | -0.118 | 101.834
8.5 | 1.479 | 0.01468 | -0.119 | 100.721
9 | 1.519 | 0.01526 | -0.12 | 99.575
9.5 | 1.557 | 0.01591 | -0.121 | 97.873
10 | 1.591 | 0.01666 | -0.122 | 95.517
10.5 | 1.621 | 0.01743 | -0.123 | 93.015
11 | 1.648 | 0.0182 | -0.124 | 90.531
11.5 | 1.671 | 0.01902 | -0.125 | 87.824
12 | 1.685 | 0.01989 | -0.126 | 84.698
12.5 | 1.694 | 0.0209 | -0.127 | 81.045
13 | 1.698 | 0.02168 | -0.128 | 78.292
13.5 | 1.696 | 0.02275 | -0.129 | 74.56
14 | 1.69 | 0.02377 | -0.13 | 71.082
14.5 | 1.678 | 0.02494 | -0.131 | 67.265
15 | 1.662 | 0.02607 | -0.132 | 63.729
15.5 | 1.641 | 0.02755 | -0.133 | 59.558
16 | 1.616 | 0.02868 | -0.134 | 56.333
16.5 | 1.586 | 0.03023 | -0.135 | 52.48
17 | 1.549 | 0.03183 | -0.135 | 48.668
17.5 | 1.508 | 0.03368 | -0.136 | 44.76
18 | 1.463 | 0.03578 | -0.137 | 40.889

## 116. Re 12M Mach 0.10 (2)
BIGFOIL.COM POLAR EXPORT
NACA66-618 a=0.6
NACA66-618 a=0.6 |  |  |  | Cl Max: | 1.7274 | at alpha= | 20 | deg
XFOIL ncrit=9 |  |  |  | L/D Max: | 259.245 | at alpha= | 2.5 | deg
Re: | 12000000 |  |  | Cd Min: | 0.06209 | at alpha= | 20 | deg
Mach: | 0.1 |  |  | Cl=0 at alpha= | -4.5672 | deg
|  |  |  | @ Cl=0.1, Cd= | 0.0055009
|  |  |  | @ Cl=0.4, Cd= | 0.0048567
|  |  |  | @ Cl=0.6, Cd= | 0.0035582
alpha (deg) | Cl | Cd | Cm | Cl/Cd
-20 | -1.2111 | 0.0334 | -0.136 | -36.2605
-19.5 | -1.2095 | 0.02978 | -0.135 | -40.6145
-19 | -1.2023 | 0.0269 | -0.1333 | -44.6952
-18.5 | -1.1932 | 0.02436 | -0.1311 | -48.9819
-18 | -1.1787 | 0.02224 | -0.1286 | -52.9991
-17.5 | -1.1648 | 0.02023 | -0.1256 | -57.5779
-17 | -1.1451 | 0.01864 | -0.1226 | -61.4324
-16.5 | -1.1217 | 0.0173 | -0.1196 | -64.8382
-16 | -1.093 | 0.01627 | -0.1169 | -67.1789
-15.5 | -1.0671 | 0.01511 | -0.1136 | -70.6221
-15 | -1.0383 | 0.0141 | -0.1104 | -73.6383
-14.5 | -1.0067 | 0.01325 | -0.1073 | -75.9774
-14 | -0.9736 | 0.01253 | -0.1042 | -77.7015
-13.5 | -0.9409 | 0.01193 | -0.1006 | -78.8684
-13 | -0.9013 | 0.01143 | -0.0982 | -78.8539
-12.5 | -0.8557 | 0.01091 | -0.097 | -78.4326
-12 | -0.8094 | 0.01036 | -0.0959 | -78.1274
-11.5 | -0.7643 | 0.00966 | -0.0946 | -79.1201
-11 | -0.7229 | 0.00869 | -0.0927 | -83.1876
-10.5 | -0.6696 | 0.00838 | -0.0927 | -79.9045
-10 | -0.6161 | 0.00805 | -0.0927 | -76.5342
-9.5 | -0.562 | 0.00773 | -0.0929 | -72.7038
-9 | -0.5067 | 0.00747 | -0.0933 | -67.8313
-8.5 | -0.4507 | 0.00723 | -0.0938 | -62.3375
-8 | -0.3942 | 0.00702 | -0.0944 | -56.1538
-7.5 | -0.3374 | 0.0068 | -0.0951 | -49.6176
-7 | -0.2809 | 0.00656 | -0.0957 | -42.8201
-6.5 | -0.2239 | 0.00635 | -0.0965 | -35.2598
-6 | -0.1664 | 0.00616 | -0.0973 | -27.013
-5.5 | -0.1084 | 0.00601 | -0.0982 | -18.0366
-5 | -0.0502 | 0.00587 | -0.0992 | -8.552
-4.5 | 0.0078 | 0.0057 | -0.1002 | 1.3684
-4 | 0.0662 | 0.00557 | -0.1013 | 11.8851
-3.5 | 0.1249 | 0.00545 | -0.1024 | 22.9174
-3 | 0.1839 | 0.00533 | -0.1036 | 34.5028
-2.5 | 0.243 | 0.0052 | -0.1048 | 46.7308
-2 | 0.3026 | 0.00508 | -0.1062 | 59.5669
-1.5 | 0.3621 | 0.00496 | -0.1075 | 73.004
-1 | 0.4208 | 0.0048 | -0.1087 | 87.6667
-0.5 | 0.4775 | 0.0045 | -0.1096 | 106.1111
0 | 0.5339 | 0.00419 | -0.1105 | 127.4224
1 | 0.6448 | 0.00313 | -0.1122 | 206.0064
1.5 | 0.7051 | 0.00311 | -0.1137 | 226.7203
2 | 0.7642 | 0.00316 | -0.1151 | 241.8354
2.5 | 0.8244 | 0.00318 | -0.1166 | 259.2453
3 | 0.8756 | 0.00357 | -0.1164 | 245.2661
3.5 | 0.8977 | 0.00477 | -0.1105 | 188.1971
4 | 0.8849 | 0.00585 | -0.0971 | 151.265
4.5 | 0.8917 | 0.00679 | -0.0883 | 131.3255
5 | 0.887 | 0.00833 | -0.0782 | 106.4826
5.5 | 0.8967 | 0.00976 | -0.0711 | 91.875
6 | 0.9013 | 0.01149 | -0.0635 | 78.4421
6.5 | 0.9163 | 0.01301 | -0.0579 | 70.4304
7 | 0.9342 | 0.01454 | -0.053 | 64.2503
7.5 | 0.9574 | 0.01594 | -0.0491 | 60.0627
8 | 0.9804 | 0.01744 | -0.0453 | 56.2156
8.5 | 1.0151 | 0.01845 | -0.0433 | 55.019
9 | 1.0525 | 0.01937 | -0.0418 | 54.3366
10 | 1.1228 | 0.02151 | -0.0384 | 52.199
10.5 | 1.1559 | 0.02268 | -0.0364 | 50.9656
11 | 1.1897 | 0.02376 | -0.0346 | 50.0715
11.5 | 1.2439 | 0.02494 | -0.0373 | 49.8757
12 | 1.3278 | 0.02672 | -0.047 | 49.6931
13 | 1.4094 | 0.02985 | -0.0476 | 47.2161
13.5 | 1.44 | 0.03148 | -0.046 | 45.7433
14 | 1.4693 | 0.03319 | -0.0443 | 44.2694
14.5 | 1.5016 | 0.0347 | -0.043 | 43.2738
15 | 1.5282 | 0.03669 | -0.0413 | 41.6517
15.5 | 1.5569 | 0.03847 | -0.0397 | 40.4705
16 | 1.5802 | 0.04068 | -0.0378 | 38.8446
16.5 | 1.6054 | 0.04276 | -0.0362 | 37.5444
17 | 1.6269 | 0.04519 | -0.0343 | 36.0013
17.5 | 1.6514 | 0.04736 | -0.0328 | 34.8691
18 | 1.6711 | 0.04996 | -0.0311 | 33.4488
18.5 | 1.6915 | 0.05249 | -0.0295 | 32.2252
19 | 1.7062 | 0.05558 | -0.0276 | 30.6981
19.5 | 1.7178 | 0.05877 | -0.0255 | 29.2292
20 | 1.7274 | 0.06209 | -0.0233 | 27.8209

## 117. Re 12M Mach 0.25 (1)
BIGFOIL.COM POLAR EXPORT
NACA66-618 a=0.6
NACA66-618 a=0.6 |  |  |  | Cl Max: | 1.656 | at alpha= | 11.5 | deg
JavaFoil+Calcfoil stall+Eppler ext transition |  |  |  | L/D Max: | 128.331 | at alpha= | 2 | deg
Re: | 12000000 |  |  | Cd Min: | 0.0041 | at alpha= | -0.5 | deg
Mach: | 0.25 |  |  | Cl=0 at alpha= | -4.3047 | deg
|  |  |  | @ Cl=0.1, Cd= | 0.0057566
|  |  |  | @ Cl=0.4, Cd= | 0.0054825
|  |  |  | @ Cl=0.6, Cd= | 0.0054263
alpha (deg) | Cl | Cd | Cm | Cl/Cd
-15.5 | -0.496 | 0.11402 | -0.032 | -4.349
-15 | -0.527 | 0.1065 | -0.033 | -4.947
-14.5 | -0.553 | 0.09998 | -0.033 | -5.527
-14 | -0.572 | 0.09502 | -0.034 | -6.024
-13.5 | -0.587 | 0.08868 | -0.036 | -6.618
-13 | -0.595 | 0.08382 | -0.036 | -7.093
-12.5 | -0.597 | 0.07826 | -0.038 | -7.626
-12 | -0.594 | 0.07174 | -0.041 | -8.281
-11.5 | -0.584 | 0.06736 | -0.042 | -8.664
-11 | -0.57 | 0.0607 | -0.046 | -9.394
-10.5 | -0.64 | 0.01348 | -0.072 | -47.517
-10 | -0.623 | 0.01036 | -0.075 | -60.122
-9.5 | -0.588 | 0.00937 | -0.077 | -62.706
-9 | -0.543 | 0.00879 | -0.079 | -61.783
-8.5 | -0.497 | 0.00792 | -0.08 | -62.748
-8 | -0.444 | 0.00765 | -0.082 | -58.015
-7.5 | -0.389 | 0.00733 | -0.083 | -53.005
-7 | -0.331 | 0.00702 | -0.084 | -47.212
-6.5 | -0.273 | 0.00674 | -0.086 | -40.42
-6 | -0.212 | 0.00659 | -0.087 | -32.195
-5.5 | -0.151 | 0.00639 | -0.088 | -23.578
-5 | -0.088 | 0.00617 | -0.09 | -14.308
-4.5 | -0.025 | 0.00603 | -0.091 | -4.161
-4 | 0.039 | 0.00589 | -0.093 | 6.569
-3.5 | 0.103 | 0.00575 | -0.094 | 17.879
-3 | 0.167 | 0.00565 | -0.095 | 29.599
-2.5 | 0.232 | 0.00558 | -0.097 | 41.571
-2 | 0.298 | 0.0055 | -0.098 | 54.156
-1.5 | 0.362 | 0.0055 | -0.099 | 65.856
-1 | 0.427 | 0.00547 | -0.101 | 77.966
-0.5 | 0.491 | 0.0041 | -0.102 | 119.825
0 | 0.55 | 0.00522 | -0.102 | 105.516
0.5 | 0.613 | 0.00548 | -0.103 | 111.783
1 | 0.675 | 0.00541 | -0.105 | 124.718
1.5 | 0.737 | 0.00582 | -0.106 | 126.73
2 | 0.799 | 0.00623 | -0.107 | 128.331
2.5 | 0.861 | 0.00673 | -0.108 | 127.899
3 | 0.923 | 0.00726 | -0.109 | 127.121
3.5 | 0.985 | 0.00772 | -0.11 | 127.502
4 | 1.046 | 0.00824 | -0.111 | 126.943
4.5 | 1.098 | 0.00893 | -0.113 | 123.053
5 | 1.156 | 0.00958 | -0.114 | 120.626
5.5 | 1.211 | 0.01206 | -0.115 | 100.464
6 | 1.267 | 0.01258 | -0.116 | 100.655
6.5 | 1.32 | 0.01315 | -0.117 | 100.347
7 | 1.37 | 0.01372 | -0.118 | 99.851
7.5 | 1.418 | 0.01431 | -0.12 | 99.096
8 | 1.463 | 0.01493 | -0.121 | 97.97
8.5 | 1.505 | 0.01557 | -0.122 | 96.666
9 | 1.542 | 0.01628 | -0.123 | 94.695
9.5 | 1.575 | 0.017 | -0.124 | 92.654
10 | 1.604 | 0.01785 | -0.125 | 89.869
10.5 | 1.627 | 0.01871 | -0.126 | 86.964
11 | 1.645 | 0.01968 | -0.127 | 83.582
11.5 | 1.656 | 0.02062 | -0.128 | 80.308
12 | 1.655 | 0.0217 | -0.129 | 76.249
12.5 | 1.645 | 0.02272 | -0.13 | 72.422
13 | 1.628 | 0.02386 | -0.131 | 68.215
13.5 | 1.601 | 0.02513 | -0.132 | 63.719
14 | 1.566 | 0.02646 | -0.133 | 59.181
14.5 | 1.522 | 0.02799 | -0.134 | 54.383
15 | 1.47 | 0.02966 | -0.135 | 49.575
15.5 | 1.411 | 0.03144 | -0.136 | 44.873
16 | 1.343 | 0.03354 | -0.137 | 40.043
16.5 | 1.269 | 0.03614 | -0.137 | 35.105

## 118. Re 12M Mach 0.25 (2)
BIGFOIL.COM POLAR EXPORT
NACA66-618 a=0.6
NACA66-618 a=0.6 |  |  |  | Cl Max: | 1.6876 | at alpha= | 20 | deg
XFOIL ncrit=9 |  |  |  | L/D Max: | 266.168 | at alpha= | 2.5 | deg
Re: | 12000000 |  |  | Cd Min: | 0.1716 | at alpha= | -20 | deg
Mach: | 0.25 |  |  | Cl=0 at alpha= | -4.588 | deg
|  |  |  | @ Cl=0.1, Cd= | 0.0055731
|  |  |  | @ Cl=0.4, Cd= | 0.004947
|  |  |  | @ Cl=0.6, Cd= | 0.0038895
alpha (deg) | Cl | Cd | Cm | Cl/Cd
-20 | -0.3767 | 0.1716 | -0.0724 | -2.1952
-19.5 | -0.3633 | 0.16475 | -0.0771 | -2.2052
-19 | -0.8956 | 0.06494 | -0.1367 | -13.7912
-18.5 | -0.9561 | 0.05003 | -0.1472 | -19.1105
-18 | -0.9986 | 0.04007 | -0.1519 | -24.9214
-17.5 | -1.0341 | 0.03285 | -0.1522 | -31.4795
-17 | -1.0518 | 0.02797 | -0.15 | -37.6046
-16.5 | -1.0547 | 0.02448 | -0.1466 | -43.0842
-16 | -1.0453 | 0.02192 | -0.1429 | -47.687
-15.5 | -1.0371 | 0.01945 | -0.1384 | -53.3213
-15 | -1.0201 | 0.01752 | -0.1338 | -58.2249
-14.5 | -0.9961 | 0.016 | -0.1295 | -62.2563
-14 | -0.9674 | 0.01474 | -0.1253 | -65.6309
-13.5 | -0.9355 | 0.01366 | -0.1212 | -68.4846
-13 | -0.9015 | 0.01274 | -0.117 | -70.7614
-12.5 | -0.8673 | 0.01195 | -0.1126 | -72.5774
-12 | -0.8285 | 0.01134 | -0.1088 | -73.06
-11.5 | -0.7806 | 0.01072 | -0.1067 | -72.8172
-11 | -0.7327 | 0.00999 | -0.1047 | -73.3433
-10.5 | -0.6843 | 0.00924 | -0.1028 | -74.0584
-10 | -0.6369 | 0.00841 | -0.1009 | -75.7313
-9.5 | -0.5803 | 0.00806 | -0.1004 | -71.9975
-9 | -0.5233 | 0.00773 | -0.1001 | -67.6973
-8.5 | -0.4653 | 0.00744 | -0.1 | -62.5403
-8 | -0.4064 | 0.0072 | -0.1002 | -56.4444
-7.5 | -0.3474 | 0.00696 | -0.1005 | -49.9138
-7 | -0.2882 | 0.00673 | -0.1009 | -42.8232
-6.5 | -0.2292 | 0.00649 | -0.1013 | -35.3159
-6 | -0.1698 | 0.00628 | -0.1019 | -27.0382
-5.5 | -0.1098 | 0.0061 | -0.1026 | -18
-5 | -0.0496 | 0.00595 | -0.1035 | -8.3361
-4.5 | 0.0106 | 0.00579 | -0.1043 | 1.8307
-4 | 0.0709 | 0.00564 | -0.1053 | 12.5709
-3.5 | 0.1318 | 0.0055 | -0.1064 | 23.9636
-3 | 0.1929 | 0.00538 | -0.1076 | 35.855
-2.5 | 0.254 | 0.00524 | -0.1088 | 48.4733
-2 | 0.3154 | 0.00512 | -0.1101 | 61.6016
-1.5 | 0.3769 | 0.005 | -0.1115 | 75.38
-1 | 0.4379 | 0.00486 | -0.1128 | 90.1029
-0.5 | 0.4963 | 0.00456 | -0.1137 | 108.8377
0 | 0.5542 | 0.00424 | -0.1145 | 130.7075
0.5 | 0.6117 | 0.0038 | -0.1154 | 160.9737
1 | 0.6682 | 0.00317 | -0.1162 | 210.7886
1.5 | 0.7308 | 0.00314 | -0.1178 | 232.7389
2 | 0.7922 | 0.00319 | -0.1192 | 248.3386
2.5 | 0.8544 | 0.00321 | -0.1207 | 266.1682
3 | 0.9106 | 0.00346 | -0.1211 | 263.1792
3.5 | 0.9336 | 0.00459 | -0.1149 | 203.3987
4 | 0.9102 | 0.00578 | -0.0991 | 157.474
4.5 | 0.9077 | 0.00704 | -0.0884 | 128.9347
5 | 0.8938 | 0.00899 | -0.0766 | 99.4216
6 | 0.9059 | 0.0125 | -0.0614 | 72.472
6.5 | 0.9186 | 0.01428 | -0.0554 | 64.3277
7 | 0.933 | 0.01607 | -0.0498 | 58.0585
7.5 | 0.9556 | 0.01768 | -0.0457 | 54.0498
8 | 0.9758 | 0.01945 | -0.0413 | 50.1697
8.5 | 1.0134 | 0.02049 | -0.0394 | 49.4583
9 | 1.0501 | 0.02165 | -0.0375 | 48.5035
9.5 | 1.0864 | 0.02282 | -0.0356 | 47.6074
10 | 1.1249 | 0.02388 | -0.034 | 47.1064
10.5 | 1.1579 | 0.02529 | -0.0318 | 45.7849
12 | 1.3342 | 0.03016 | -0.042 | 44.2374
13 | 1.4172 | 0.03362 | -0.0416 | 42.1535
13.5 | 1.4464 | 0.03565 | -0.0394 | 40.5722
14 | 1.4793 | 0.03737 | -0.0376 | 39.5852
14.5 | 1.5072 | 0.03953 | -0.0355 | 38.128
15 | 1.5363 | 0.04156 | -0.0334 | 36.9658
15.5 | 1.5585 | 0.04419 | -0.0309 | 35.2682
16 | 1.586 | 0.04644 | -0.0289 | 34.1516
16.5 | 1.608 | 0.04915 | -0.0266 | 32.7162
17 | 1.6321 | 0.0517 | -0.0245 | 31.5687
17.5 | 1.6505 | 0.0548 | -0.0223 | 30.1186
18 | 1.6648 | 0.05818 | -0.0198 | 28.6146
18.5 | 1.678 | 0.06154 | -0.0172 | 27.2668
19 | 1.6856 | 0.0652 | -0.0142 | 25.8528
19.5 | 1.6771 | 0.06861 | -0.0083 | 24.444
20 | 1.6876 | 0.07282 | -0.0069 | 23.175

## 119. Re 12M Mach 0.50 (1)
BIGFOIL.COM POLAR EXPORT
NACA66-618 a=0.6
NACA66-618 a=0.6 |  |  |  | Cl Max: | 1.539 | at alpha= | 8 | deg
JavaFoil+Calcfoil stall+Eppler ext transition |  |  |  | L/D Max: | 132.014 | at alpha= | 0 | deg
Re: | 12000000 |  |  | Cd Min: | 0.00466 | at alpha= | 0 | deg
Mach: | 0.5 |  |  | Cl=0 at alpha= | -4.3028 | deg
|  |  |  | @ Cl=0.1, Cd= | 0.0059584
|  |  |  | @ Cl=0.4, Cd= | 0.0056969
|  |  |  | @ Cl=0.6, Cd= | 0.0046805
alpha (deg) | Cl | Cd | Cm | Cl/Cd
-20 | -0.897 | 0.15433 | -0.035 | -5.811
-19.5 | -0.867 | 0.15014 | -0.035 | -5.776
-19 | -0.845 | 0.13555 | -0.038 | -6.231
-18.5 | -0.814 | 0.13181 | -0.038 | -6.179
-18 | -0.784 | 0.12879 | -0.037 | -6.084
-17.5 | -0.753 | 0.12586 | -0.037 | -5.987
-17 | -0.726 | 0.1182 | -0.038 | -6.14
-16.5 | -0.697 | 0.12331 | -0.038 | -5.656
-16 | -0.669 | 0.11408 | -0.039 | -5.868
-15.5 | -0.64 | 0.10878 | -0.039 | -5.885
-15 | -0.613 | 0.09975 | -0.041 | -6.149
-14.5 | -0.592 | 0.08495 | -0.047 | -6.97
-14 | -0.573 | 0.07056 | -0.053 | -8.12
-13.5 | -0.606 | 0.02387 | -0.07 | -25.389
-13 | -0.497 | 0.08914 | -0.04 | -5.574
-12.5 | -0.468 | 0.08668 | -0.04 | -5.397
-12 | -0.44 | 0.07851 | -0.041 | -5.601
-11.5 | -0.41 | 0.07779 | -0.04 | -5.275
-11 | -0.389 | 0.06056 | -0.052 | -6.418
-10.5 | -0.367 | 0.04951 | -0.06 | -7.414
-10 | -0.393 | 0.01147 | -0.083 | -34.279
-9.5 | -0.297 | 0.06178 | -0.044 | -4.807
-9 | -0.268 | 0.0663 | -0.041 | -4.038
-8.5 | -0.239 | 0.0584 | -0.043 | -4.099
-8 | -0.33 | 0.05136 | -0.045 | -6.42
-7.5 | -0.314 | 0.04603 | -0.05 | -6.827
-7 | -0.343 | 0.0081 | -0.094 | -42.312
-6.5 | -0.289 | 0.00659 | -0.095 | -43.864
-6 | -0.23 | 0.00748 | -0.097 | -30.748
-5.5 | -0.165 | 0.00707 | -0.099 | -23.319
-5 | -0.097 | 0.00679 | -0.1 | -14.334
-4.5 | -0.028 | 0.00655 | -0.102 | -4.243
-4 | 0.043 | 0.0064 | -0.103 | 6.717
-3.5 | 0.114 | 0.00585 | -0.104 | 19.562
-3 | 0.186 | 0.00601 | -0.106 | 31.03
-2.5 | 0.259 | 0.00588 | -0.107 | 43.99
-2 | 0.333 | 0.00579 | -0.109 | 57.504
-1.5 | 0.405 | 0.00569 | -0.11 | 71.157
-1 | 0.477 | 0.0056 | -0.111 | 85.193
-0.5 | 0.549 | 0.00475 | -0.113 | 115.581
0 | 0.615 | 0.00466 | -0.114 | 132.014
0.5 | 0.681 | 0.006 | -0.115 | 113.449
1 | 0.75 | 0.00605 | -0.116 | 123.901
1.5 | 0.819 | 0.0066 | -0.117 | 124.019
2 | 0.888 | 0.00719 | -0.119 | 123.457
2.5 | 0.957 | 0.00786 | -0.12 | 121.773
3 | 1.025 | 0.00858 | -0.121 | 119.489
3.5 | 1.094 | 0.00922 | -0.122 | 118.566
4 | 1.162 | 0.00998 | -0.124 | 116.445
4.5 | 1.216 | 0.01088 | -0.125 | 111.748
5 | 1.277 | 0.01179 | -0.126 | 108.364
5.5 | 1.336 | 0.01492 | -0.127 | 89.513
6 | 1.392 | 0.01576 | -0.129 | 88.364
6.5 | 1.444 | 0.01659 | -0.13 | 87.004
7 | 1.487 | 0.01749 | -0.131 | 85.03
7.5 | 1.52 | 0.01843 | -0.133 | 82.518
8 | 1.539 | 0.01949 | -0.134 | 78.964
8.5 | 1.535 | 0.02079 | -0.135 | 73.83
9 | 1.489 | 0.02229 | -0.136 | 66.82
9.5 | 1.324 | 0.02427 | -0.138 | 54.528
10 | 0.957 | 0.02673 | -0.139 | 35.794
10.5 | 0.989 | 0.02652 | -0.14 | 37.288
11 | 1.02 | 0.02862 | -0.141 | 35.649
11.5 | 1.05 | 0.03131 | -0.142 | 33.539
12 | 0.916 | 0.08528 | -0.083 | 10.746
12.5 | 1.113 | 0.03315 | -0.144 | 33.575
13 | 1.143 | 0.0361 | -0.145 | 31.648

## 120. Re 12M Mach 0.50 (2)
BIGFOIL.COM POLAR EXPORT
NACA66-618 a=0.6
NACA66-618 a=0.6 |  |  |  | Cl Max: | 1.451 | at alpha= | 14 | deg
XFOIL ncrit=9 |  |  |  | L/D Max: | 301.225 | at alpha= | 3 | deg
Re: | 12000000 |  |  | Cd Min: | 0.16554 | at alpha= | 19 | deg
Mach: | 0.5 |  |  | Cl=0 at alpha= | -4.7012 | deg
|  |  |  | @ Cl=0.1, Cd= | 0.0059426
|  |  |  | @ Cl=0.4, Cd= | 0.0053008
|  |  |  | @ Cl=0.6, Cd= | 0.004776
alpha (deg) | Cl | Cd | Cm | Cl/Cd
-13.5 | -0.1766 | 0.09115 | -0.1467 | -1.9375
-13 | -0.204 | 0.07927 | -0.1542 | -2.5735
-12.5 | -0.2378 | 0.06712 | -0.1622 | -3.5429
-12 | -0.2806 | 0.05156 | -0.1736 | -5.4422
-11.5 | -0.3161 | 0.04071 | -0.1816 | -7.7647
-10 | -0.4216 | 0.02279 | -0.1723 | -18.4993
-9.5 | -0.4345 | 0.01924 | -0.1641 | -22.5832
-9 | -0.4674 | 0.01469 | -0.152 | -31.8176
-8.5 | -0.4715 | 0.01086 | -0.1415 | -43.4162
-8 | -0.4234 | 0.00949 | -0.1364 | -44.6154
-7.5 | -0.3715 | 0.0084 | -0.1317 | -44.2262
-7 | -0.3095 | 0.0078 | -0.1288 | -39.6795
-6.5 | -0.2438 | 0.00737 | -0.1269 | -33.0801
-6 | -0.1781 | 0.00694 | -0.1253 | -25.6628
-5.5 | -0.11 | 0.00663 | -0.1246 | -16.5913
-5 | -0.0413 | 0.00637 | -0.1242 | -6.4835
-4.5 | 0.0278 | 0.00614 | -0.1243 | 4.5277
-4 | 0.0973 | 0.00595 | -0.1247 | 16.3529
-3.5 | 0.1663 | 0.00576 | -0.1253 | 28.8715
-3 | 0.2358 | 0.0056 | -0.1262 | 42.1071
-2.5 | 0.3056 | 0.00547 | -0.1272 | 55.8684
-2 | 0.3751 | 0.00534 | -0.1284 | 70.2434
-1.5 | 0.4449 | 0.00523 | -0.1297 | 85.0669
-1 | 0.5146 | 0.00512 | -0.1311 | 100.5078
-0.5 | 0.5816 | 0.00488 | -0.1321 | 119.1803
0 | 0.6453 | 0.00452 | -0.1326 | 142.7655
0.5 | 0.7073 | 0.00397 | -0.1329 | 178.1612
1 | 0.7718 | 0.00338 | -0.1336 | 228.3432
1.5 | 0.8442 | 0.00336 | -0.1355 | 251.25
2 | 0.9162 | 0.00338 | -0.1372 | 271.0651
2.5 | 0.9856 | 0.00347 | -0.1383 | 284.0346
3 | 1.0573 | 0.00351 | -0.1397 | 301.2251
3.5 | 1.0921 | 0.00415 | -0.1337 | 263.1566
4 | 1.0476 | 0.00562 | -0.1125 | 186.4057
4.5 | 1.0066 | 0.00817 | -0.0942 | 123.2069
5.5 | 0.9455 | 0.01436 | -0.0651 | 65.8426
6 | 0.938 | 0.01721 | -0.0552 | 54.5032
6.5 | 0.9441 | 0.01973 | -0.0476 | 47.851
7.5 | 0.9573 | 0.02522 | -0.0338 | 37.958
8 | 0.9699 | 0.02803 | -0.028 | 34.6022
8.5 | 1.0121 | 0.02954 | -0.0256 | 34.262
9 | 1.0537 | 0.0312 | -0.0232 | 33.7724
9.5 | 1.0954 | 0.03293 | -0.0208 | 33.2645
10 | 1.138 | 0.03462 | -0.0183 | 32.8712
10.5 | 1.1769 | 0.03667 | -0.0156 | 32.0944
11 | 1.2183 | 0.03857 | -0.0129 | 31.5867
12 | 1.3315 | 0.04412 | -0.0151 | 30.1791
12.5 | 1.41 | 0.04853 | -0.0216 | 29.0542
14 | 1.451 | 0.06008 | -0.0058 | 24.1511
14.5 | 1.4361 | 0.06588 | 0.0003 | 21.7987
15 | 1.4073 | 0.07225 | 0.007 | 19.4782
15.5 | 1.3796 | 0.08104 | 0.0092 | 17.0237
16 | 1.3537 | 0.09075 | 0.0092 | 14.9168
16.5 | 1.3264 | 0.10153 | 0.0073 | 13.0641
17 | 1.2976 | 0.1132 | 0.0035 | 11.4629
17.5 | 1.2672 | 0.12583 | -0.0021 | 10.0707
18 | 1.2347 | 0.13931 | -0.0094 | 8.863
18.5 | 1.2092 | 0.15248 | -0.0173 | 7.9302
19 | 1.1877 | 0.16554 | -0.0257 | 7.1747

## 121. Re 14M Mach 0.00 (1)
BIGFOIL.COM POLAR EXPORT
NACA66-618 a=0.6
NACA66-618 a=0.6 |  |  |  | Cl Max: | 1.708 | at alpha= | 13.5 | deg
JavaFoil+Calcfoil stall+Eppler ext transition |  |  |  | L/D Max: | 127.083 | at alpha= | 3.5 | deg
Re: | 14000000 |  |  | Cd Min: | 0.0053 | at alpha= | -1.5 | deg
Mach: | 0 |  |  | Cl=0 at alpha= | -4.3064 | deg
|  |  |  | @ Cl=0.1, Cd= | 0.00559
|  |  |  | @ Cl=0.4, Cd= | 0.0057268
|  |  |  | @ Cl=0.6, Cd= | 0.005837
alpha (deg) | Cl | Cd | Cm | Cl/Cd
-17.5 | -0.678 | 0.12458 | -0.031 | -5.439
-17 | -0.686 | 0.11965 | -0.031 | -5.737
-16.5 | -0.694 | 0.11344 | -0.032 | -6.116
-16 | -0.698 | 0.1086 | -0.033 | -6.43
-15.5 | -0.703 | 0.10043 | -0.035 | -6.999
-15 | -0.702 | 0.09588 | -0.035 | -7.324
-14.5 | -0.7 | 0.09008 | -0.037 | -7.769
-14 | -0.697 | 0.08232 | -0.039 | -8.465
-13.5 | -0.69 | 0.07569 | -0.042 | -9.115
-13 | -0.685 | 0.0653 | -0.046 | -10.488
-12.5 | -0.747 | 0.02096 | -0.062 | -35.656
-12 | -0.745 | 0.01441 | -0.066 | -51.7
-11.5 | -0.728 | 0.01184 | -0.068 | -61.483
-11 | -0.703 | 0.01033 | -0.07 | -68.078
-10.5 | -0.671 | 0.00936 | -0.072 | -71.742
-10 | -0.632 | 0.00887 | -0.074 | -71.294
-9.5 | -0.589 | 0.00781 | -0.075 | -75.421
-9 | -0.542 | 0.00818 | -0.077 | -66.183
-8.5 | -0.49 | 0.00737 | -0.078 | -66.481
-8 | -0.436 | 0.00707 | -0.079 | -61.689
-7.5 | -0.38 | 0.00682 | -0.08 | -55.766
-7 | -0.324 | 0.00664 | -0.082 | -48.716
-6.5 | -0.266 | 0.00641 | -0.083 | -41.419
-6 | -0.206 | 0.00626 | -0.084 | -33.004
-5.5 | -0.146 | 0.00606 | -0.086 | -24.177
-5 | -0.086 | 0.00592 | -0.087 | -14.477
-4.5 | -0.024 | 0.00579 | -0.088 | -4.201
-4 | 0.038 | 0.00567 | -0.09 | 6.618
-3.5 | 0.1 | 0.00559 | -0.091 | 17.83
-3 | 0.162 | 0.00551 | -0.092 | 29.38
-2.5 | 0.225 | 0.00544 | -0.094 | 41.266
-2 | 0.288 | 0.00537 | -0.095 | 53.719
-1.5 | 0.351 | 0.0053 | -0.096 | 66.146
-1 | 0.413 | 0.00584 | -0.097 | 70.709
-0.5 | 0.476 | 0.00546 | -0.098 | 87.171
0 | 0.533 | 0.00567 | -0.099 | 94.098
0.5 | 0.594 | 0.00582 | -0.1 | 102.067
1 | 0.654 | 0.00599 | -0.101 | 109.334
1.5 | 0.715 | 0.00592 | -0.102 | 120.772
2 | 0.775 | 0.00633 | -0.104 | 122.411
2.5 | 0.835 | 0.00672 | -0.105 | 124.246
3 | 0.896 | 0.00709 | -0.106 | 126.312
3.5 | 0.955 | 0.00752 | -0.107 | 127.083
4 | 1.015 | 0.00804 | -0.108 | 126.3
4.5 | 1.067 | 0.00858 | -0.109 | 124.384
5 | 1.123 | 0.00906 | -0.11 | 124.048
5.5 | 1.178 | 0.01111 | -0.111 | 106.009
6 | 1.232 | 0.01157 | -0.113 | 106.476
6.5 | 1.285 | 0.01207 | -0.114 | 106.471
7 | 1.336 | 0.01256 | -0.115 | 106.361
7.5 | 1.384 | 0.01306 | -0.116 | 105.978
8 | 1.431 | 0.01358 | -0.117 | 105.366
8.5 | 1.475 | 0.01416 | -0.118 | 104.162
9 | 1.516 | 0.01469 | -0.119 | 103.149
9.5 | 1.554 | 0.01534 | -0.121 | 101.317
10 | 1.589 | 0.01605 | -0.122 | 99.017
10.5 | 1.62 | 0.01671 | -0.123 | 96.951
11 | 1.649 | 0.01742 | -0.124 | 94.647
11.5 | 1.672 | 0.01826 | -0.125 | 91.576
12 | 1.688 | 0.01907 | -0.126 | 88.562
12.5 | 1.7 | 0.01989 | -0.127 | 85.476
13 | 1.706 | 0.02075 | -0.128 | 82.217
13.5 | 1.708 | 0.02178 | -0.129 | 78.405
14 | 1.705 | 0.0227 | -0.13 | 75.086
14.5 | 1.697 | 0.02379 | -0.131 | 71.322
15 | 1.685 | 0.02493 | -0.132 | 67.595
15.5 | 1.669 | 0.02611 | -0.132 | 63.911
16 | 1.648 | 0.02737 | -0.133 | 60.212
16.5 | 1.624 | 0.02883 | -0.134 | 56.329
17 | 1.592 | 0.03039 | -0.135 | 52.383
17.5 | 1.556 | 0.03182 | -0.136 | 48.913
18 | 1.518 | 0.03377 | -0.136 | 44.942
18.5 | 1.476 | 0.03586 | -0.137 | 41.166

## 122. Re 14M Mach 0.00 (2)
BIGFOIL.COM POLAR EXPORT
NACA66-618 a=0.6
NACA66-618 a=0.6 |  |  |  | Cl Max: | 1.755 | at alpha= | 20 | deg
XFOIL ncrit=9 |  |  |  | L/D Max: | 254.766 | at alpha= | 2.5 | deg
Re: | 14000000 |  |  | Cd Min: | 0.05873 | at alpha= | 20 | deg
Mach: | 0 |  |  | Cl=0 at alpha= | -4.5544 | deg
|  |  |  | @ Cl=0.1, Cd= | 0.0053278
|  |  |  | @ Cl=0.4, Cd= | 0.0047339
|  |  |  | @ Cl=0.6, Cd= | 0.003673
alpha (deg) | Cl | Cd | Cm | Cl/Cd
-20 | -1.257 | 0.02867 | -0.1308 | -43.8437
-19.5 | -1.2479 | 0.02603 | -0.1292 | -47.9408
-19 | -1.2345 | 0.02386 | -0.1272 | -51.7393
-18.5 | -1.22 | 0.02184 | -0.1249 | -55.8608
-18 | -1.2016 | 0.02014 | -0.1224 | -59.6624
-17.5 | -1.1836 | 0.01852 | -0.1194 | -63.9093
-17 | -1.161 | 0.01721 | -0.1166 | -67.4608
-16.5 | -1.1348 | 0.0161 | -0.1139 | -70.4845
-16 | -1.1048 | 0.01521 | -0.1113 | -72.6364
-15.5 | -1.0768 | 0.01422 | -0.1083 | -75.7243
-15 | -1.0478 | 0.0133 | -0.1051 | -78.782
-14.5 | -1.0166 | 0.01254 | -0.1019 | -81.0686
-14 | -0.9853 | 0.01192 | -0.0984 | -82.6594
-13.5 | -0.9485 | 0.01143 | -0.0958 | -82.9834
-13 | -0.904 | 0.01092 | -0.0946 | -82.7839
-12.5 | -0.8575 | 0.01046 | -0.0937 | -81.979
-12 | -0.8101 | 0.00996 | -0.093 | -81.3353
-11.5 | -0.763 | 0.00938 | -0.0922 | -81.3433
-11 | -0.7221 | 0.00836 | -0.0904 | -86.3756
-10.5 | -0.6689 | 0.00806 | -0.0906 | -82.9901
-10 | -0.6151 | 0.00777 | -0.0909 | -79.1634
-9.5 | -0.5615 | 0.00745 | -0.0911 | -75.3691
-9 | -0.5064 | 0.0072 | -0.0916 | -70.3333
-8.5 | -0.4507 | 0.00698 | -0.0922 | -64.5702
-8 | -0.3944 | 0.00677 | -0.093 | -58.257
-7.5 | -0.3379 | 0.00657 | -0.0937 | -51.4307
-7 | -0.2812 | 0.00637 | -0.0945 | -44.1444
-6.5 | -0.2244 | 0.00617 | -0.0953 | -36.3695
-6 | -0.1673 | 0.00599 | -0.0962 | -27.9299
-5.5 | -0.1096 | 0.00584 | -0.0972 | -18.7671
-5 | -0.0516 | 0.0057 | -0.0983 | -9.0526
-4.5 | 0.0063 | 0.00555 | -0.0993 | 1.1351
-4 | 0.0646 | 0.0054 | -0.1004 | 11.963
-3.5 | 0.1234 | 0.00528 | -0.1016 | 23.3712
-3 | 0.1823 | 0.00515 | -0.1029 | 35.3981
-2.5 | 0.2413 | 0.00502 | -0.1042 | 48.0677
-2 | 0.3006 | 0.00491 | -0.1055 | 61.222
-1.5 | 0.3595 | 0.00481 | -0.1068 | 74.7401
-1 | 0.418 | 0.0047 | -0.108 | 88.9362
-0.5 | 0.4749 | 0.00446 | -0.109 | 106.4798
0 | 0.5319 | 0.00415 | -0.11 | 128.1687
0.5 | 0.589 | 0.00381 | -0.1112 | 154.5932
1 | 0.6428 | 0.00314 | -0.1119 | 204.7134
1.5 | 0.7007 | 0.00305 | -0.113 | 229.7377
2 | 0.7605 | 0.00306 | -0.1146 | 248.5294
2.5 | 0.8178 | 0.00321 | -0.1156 | 254.7664
3 | 0.8559 | 0.00407 | -0.113 | 210.2948
3.5 | 0.8746 | 0.00518 | -0.1064 | 168.8417
4 | 0.8622 | 0.00612 | -0.0932 | 140.8824
4.5 | 0.8717 | 0.00709 | -0.0852 | 122.9478
5 | 0.8753 | 0.00845 | -0.0766 | 103.5858
5.5 | 0.8895 | 0.00974 | -0.0704 | 91.3244
6 | 0.8979 | 0.01134 | -0.0635 | 79.1799
6.5 | 0.9163 | 0.01271 | -0.0584 | 72.0928
7 | 0.9356 | 0.01415 | -0.0538 | 66.1201
7.5 | 0.9611 | 0.01542 | -0.0502 | 62.3281
8 | 0.9884 | 0.01668 | -0.047 | 59.2566
8.5 | 1.0247 | 0.01761 | -0.0453 | 58.1885
9 | 1.0605 | 0.01856 | -0.0436 | 57.139
9.5 | 1.0971 | 0.0195 | -0.042 | 56.2615
10 | 1.1306 | 0.02064 | -0.0402 | 54.7771
10.5 | 1.1664 | 0.02163 | -0.0387 | 53.9251
11 | 1.2013 | 0.02265 | -0.0371 | 53.0375
11.5 | 1.2312 | 0.02385 | -0.0347 | 51.6226
12 | 1.3016 | 0.02521 | -0.0413 | 51.6303
12.5 | 1.3841 | 0.02685 | -0.0508 | 51.5493
14 | 1.4843 | 0.03151 | -0.0477 | 47.1057
14.5 | 1.5131 | 0.03324 | -0.0461 | 45.5205
15 | 1.5439 | 0.0348 | -0.0448 | 44.3649
15.5 | 1.5686 | 0.03687 | -0.043 | 42.5441
16 | 1.5957 | 0.03869 | -0.0415 | 41.2432
16.5 | 1.6193 | 0.04084 | -0.0397 | 39.6499
17 | 1.6444 | 0.0429 | -0.0383 | 38.331
17.5 | 1.6695 | 0.04498 | -0.0369 | 37.1165
18 | 1.69 | 0.04743 | -0.0353 | 35.6315
18.5 | 1.7106 | 0.04987 | -0.0337 | 34.3012
19 | 1.7273 | 0.0527 | -0.032 | 32.7761
19.5 | 1.7388 | 0.05598 | -0.0301 | 31.0611
20 | 1.755 | 0.05873 | -0.0285 | 29.8825

## 123. Re 14M Mach 0.10 (1)
BIGFOIL.COM POLAR EXPORT
NACA66-618 a=0.6
NACA66-618 a=0.6 |  |  |  | Cl Max: | 1.699 | at alpha= | 13 | deg
JavaFoil+Calcfoil stall+Eppler ext transition |  |  |  | L/D Max: | 127.021 | at alpha= | 3.5 | deg
Re: | 14000000 |  |  | Cd Min: | 0.00532 | at alpha= | -1.5 | deg
Mach: | 0.1 |  |  | Cl=0 at alpha= | -4.3064 | deg
|  |  |  | @ Cl=0.1, Cd= | 0.00558
|  |  |  | @ Cl=0.4, Cd= | 0.005699
|  |  |  | @ Cl=0.6, Cd= | 0.0058303
alpha (deg) | Cl | Cd | Cm | Cl/Cd
-16.5 | -0.666 | 0.11539 | -0.032 | -5.775
-16 | -0.674 | 0.11081 | -0.032 | -6.083
-15.5 | -0.681 | 0.10266 | -0.034 | -6.634
-15 | -0.685 | 0.09633 | -0.035 | -7.108
-14.5 | -0.684 | 0.09199 | -0.036 | -7.437
-14 | -0.683 | 0.08401 | -0.039 | -8.134
-13.5 | -0.678 | 0.07838 | -0.04 | -8.644
-13 | -0.671 | 0.07079 | -0.043 | -9.474
-12.5 | -0.665 | 0.06032 | -0.048 | -11.022
-12 | -0.682 | 0.03541 | -0.058 | -19.255
-11.5 | -0.716 | 0.01366 | -0.068 | -52.388
-11 | -0.699 | 0.01079 | -0.07 | -64.771
-10.5 | -0.67 | 0.00949 | -0.072 | -70.614
-10 | -0.632 | 0.00897 | -0.074 | -70.507
-9.5 | -0.589 | 0.00742 | -0.075 | -79.447
-9 | -0.543 | 0.0082 | -0.077 | -66.18
-8.5 | -0.491 | 0.00742 | -0.078 | -66.195
-8 | -0.437 | 0.00715 | -0.08 | -61.19
-7.5 | -0.382 | 0.00693 | -0.081 | -55.062
-7 | -0.325 | 0.00665 | -0.082 | -48.883
-6.5 | -0.267 | 0.0064 | -0.083 | -41.697
-6 | -0.207 | 0.00627 | -0.085 | -33.102
-5.5 | -0.147 | 0.00612 | -0.086 | -24.039
-5 | -0.086 | 0.00591 | -0.087 | -14.569
-4.5 | -0.024 | 0.00578 | -0.089 | -4.228
-4 | 0.038 | 0.00566 | -0.09 | 6.664
-3.5 | 0.1 | 0.00558 | -0.091 | 17.961
-3 | 0.163 | 0.00547 | -0.093 | 29.768
-2.5 | 0.226 | 0.00546 | -0.094 | 41.335
-2 | 0.29 | 0.00539 | -0.095 | 53.781
-1.5 | 0.353 | 0.00532 | -0.097 | 66.216
-1 | 0.415 | 0.00582 | -0.097 | 71.336
-0.5 | 0.478 | 0.00549 | -0.098 | 87.126
0 | 0.536 | 0.00571 | -0.1 | 93.87
0.5 | 0.597 | 0.00582 | -0.101 | 102.55
1 | 0.658 | 0.00603 | -0.102 | 109.046
1.5 | 0.718 | 0.00596 | -0.103 | 120.616
2 | 0.779 | 0.00636 | -0.104 | 122.534
2.5 | 0.839 | 0.00675 | -0.105 | 124.287
3 | 0.9 | 0.00712 | -0.106 | 126.295
3.5 | 0.96 | 0.00756 | -0.108 | 127.021
4 | 1.02 | 0.00809 | -0.109 | 126.058
4.5 | 1.072 | 0.00865 | -0.11 | 123.875
5 | 1.128 | 0.00914 | -0.111 | 123.508
5.5 | 1.183 | 0.01122 | -0.112 | 105.407
6 | 1.238 | 0.0117 | -0.113 | 105.826
6.5 | 1.291 | 0.01219 | -0.114 | 105.863
7 | 1.341 | 0.01269 | -0.115 | 105.699
7.5 | 1.39 | 0.0132 | -0.117 | 105.298
8 | 1.436 | 0.01371 | -0.118 | 104.773
8.5 | 1.48 | 0.0143 | -0.119 | 103.481
9 | 1.52 | 0.01486 | -0.12 | 102.286
9.5 | 1.558 | 0.01552 | -0.121 | 100.357
10 | 1.592 | 0.01623 | -0.122 | 98.082
10.5 | 1.623 | 0.01699 | -0.123 | 95.518
11 | 1.649 | 0.01776 | -0.124 | 92.888
11.5 | 1.672 | 0.01852 | -0.125 | 90.263
12 | 1.686 | 0.01934 | -0.126 | 87.18
12.5 | 1.695 | 0.02032 | -0.127 | 83.438
13 | 1.699 | 0.02117 | -0.128 | 80.23
13.5 | 1.697 | 0.02212 | -0.129 | 76.727
14 | 1.691 | 0.02313 | -0.13 | 73.115
14.5 | 1.679 | 0.02425 | -0.131 | 69.238
15 | 1.663 | 0.02536 | -0.132 | 65.576
15.5 | 1.642 | 0.02679 | -0.133 | 61.283
16 | 1.617 | 0.02795 | -0.134 | 57.848
16.5 | 1.588 | 0.02953 | -0.135 | 53.762
17 | 1.55 | 0.03115 | -0.136 | 49.767
17.5 | 1.509 | 0.03294 | -0.136 | 45.803
18 | 1.464 | 0.03518 | -0.137 | 41.615

## 124. Re 14M Mach 0.10 (2)
BIGFOIL.COM POLAR EXPORT
NACA66-618 a=0.6
NACA66-618 a=0.6 |  |  |  | Cl Max: | 1.7505 | at alpha= | 20 | deg
XFOIL ncrit=9 |  |  |  | L/D Max: | 258.182 | at alpha= | 2.5 | deg
Re: | 14000000 |  |  | Cd Min: | 0.06089 | at alpha= | 20 | deg
Mach: | 0.1 |  |  | Cl=0 at alpha= | -4.5582 | deg
|  |  |  | @ Cl=0.1, Cd= | 0.0053341
|  |  |  | @ Cl=0.4, Cd= | 0.0047458
|  |  |  | @ Cl=0.6, Cd= | 0.003722
alpha (deg) | Cl | Cd | Cm | Cl/Cd
-20 | -1.2266 | 0.03218 | -0.1358 | -38.1168
-19.5 | -1.2243 | 0.02875 | -0.1345 | -42.5843
-19 | -1.2154 | 0.02604 | -0.1327 | -46.6743
-18.5 | -1.2052 | 0.0236 | -0.1304 | -51.0678
-18 | -1.1911 | 0.02154 | -0.1277 | -55.2971
-17.5 | -1.1764 | 0.01963 | -0.1246 | -59.9287
-17 | -1.1559 | 0.01811 | -0.1216 | -63.8266
-16.5 | -1.1317 | 0.01684 | -0.1186 | -67.2031
-16 | -1.1031 | 0.01582 | -0.1158 | -69.7282
-15.5 | -1.0757 | 0.01474 | -0.1126 | -72.9783
-15 | -1.0466 | 0.01377 | -0.1093 | -76.0058
-14.5 | -1.0154 | 0.01293 | -0.106 | -78.5305
-14 | -0.9836 | 0.01221 | -0.1025 | -80.5569
-13.5 | -0.9517 | 0.01167 | -0.0988 | -81.551
-13 | -0.9084 | 0.01112 | -0.0971 | -81.6906
-12.5 | -0.8622 | 0.01062 | -0.096 | -81.1864
-12 | -0.8141 | 0.01014 | -0.0951 | -80.286
-11.5 | -0.7668 | 0.00955 | -0.0942 | -80.2932
-11 | -0.7268 | 0.00845 | -0.092 | -86.0118
-10.5 | -0.6734 | 0.00813 | -0.092 | -82.829
-10 | -0.619 | 0.00784 | -0.0922 | -78.9541
-9.5 | -0.5649 | 0.00751 | -0.0924 | -75.2197
-9 | -0.5096 | 0.00724 | -0.0928 | -70.3867
-8.5 | -0.4535 | 0.00701 | -0.0933 | -64.6933
-8 | -0.3968 | 0.0068 | -0.0939 | -58.3529
-7.5 | -0.3398 | 0.0066 | -0.0947 | -51.4848
-7 | -0.2827 | 0.0064 | -0.0954 | -44.1719
-6.5 | -0.2255 | 0.0062 | -0.0962 | -36.371
-6 | -0.168 | 0.00601 | -0.097 | -27.9534
-5.5 | -0.11 | 0.00585 | -0.098 | -18.8034
-4.5 | 0.0068 | 0.00557 | -0.1 | 1.2208
-4 | 0.0655 | 0.00541 | -0.1012 | 12.1072
-3.5 | 0.1246 | 0.00528 | -0.1024 | 23.5985
-3 | 0.1839 | 0.00516 | -0.1036 | 35.6395
-2.5 | 0.2432 | 0.00502 | -0.1049 | 48.4462
-2 | 0.3029 | 0.00491 | -0.1062 | 61.6904
-1.5 | 0.3622 | 0.00481 | -0.1075 | 75.3015
-1 | 0.4211 | 0.00471 | -0.1088 | 89.4055
-0.5 | 0.4782 | 0.00447 | -0.1097 | 106.9799
0 | 0.5356 | 0.00415 | -0.1108 | 129.0602
0.5 | 0.593 | 0.00381 | -0.1119 | 155.643
1 | 0.6471 | 0.00313 | -0.1126 | 206.7412
1.5 | 0.7053 | 0.00306 | -0.1138 | 230.4902
2 | 0.7656 | 0.00307 | -0.1153 | 249.3811
2.5 | 0.8236 | 0.00319 | -0.1165 | 258.1818
3 | 0.8627 | 0.00402 | -0.1139 | 214.602
3.5 | 0.8812 | 0.00513 | -0.1072 | 171.7739
4 | 0.8638 | 0.00616 | -0.093 | 140.2273
4.5 | 0.8754 | 0.00711 | -0.0853 | 123.1224
5 | 0.8762 | 0.00857 | -0.0763 | 102.2404
5.5 | 0.8883 | 0.00995 | -0.0697 | 89.2764
6 | 0.8992 | 0.0115 | -0.0631 | 78.1913
6.5 | 0.9166 | 0.01292 | -0.0579 | 70.9443
7 | 0.9358 | 0.0144 | -0.0532 | 64.9861
7.5 | 0.9597 | 0.01577 | -0.0494 | 60.8561
8 | 0.9885 | 0.01698 | -0.0464 | 58.2155
8.5 | 1.0231 | 0.01803 | -0.0444 | 56.7443
9 | 1.061 | 0.01891 | -0.0429 | 56.1079
9.5 | 1.0956 | 0.01999 | -0.041 | 54.8074
10 | 1.1312 | 0.02104 | -0.0394 | 53.7643
10.5 | 1.1678 | 0.02202 | -0.0379 | 53.0336
11 | 1.2005 | 0.02322 | -0.036 | 51.7011
11.5 | 1.2328 | 0.02431 | -0.0338 | 50.7116
12 | 1.3044 | 0.0257 | -0.0405 | 50.7549
12.5 | 1.3853 | 0.0276 | -0.0498 | 50.192
13.5 | 1.4552 | 0.03067 | -0.048 | 47.447
14 | 1.4842 | 0.03243 | -0.0462 | 45.7663
14.5 | 1.5161 | 0.03396 | -0.0449 | 44.6437
15 | 1.5443 | 0.03579 | -0.0432 | 43.1489
15.5 | 1.5705 | 0.03778 | -0.0415 | 41.5696
16 | 1.5979 | 0.03962 | -0.0398 | 40.3306
16.5 | 1.6207 | 0.04194 | -0.038 | 38.6433
17 | 1.6476 | 0.0439 | -0.0366 | 37.5308
17.5 | 1.669 | 0.0464 | -0.0349 | 35.9698
18 | 1.6922 | 0.04864 | -0.0333 | 34.7903
18.5 | 1.7091 | 0.05153 | -0.0315 | 33.1671
19 | 1.7258 | 0.05442 | -0.0297 | 31.7126
19.5 | 1.7381 | 0.05764 | -0.0277 | 30.1544
20 | 1.7505 | 0.06089 | -0.0259 | 28.7486

## 125. Re 14M Mach 0.25 (1)
BIGFOIL.COM POLAR EXPORT
NACA66-618 a=0.6
NACA66-618 a=0.6 |  |  |  | Cl Max: | 1.658 | at alpha= | 11.5 | deg
JavaFoil+Calcfoil stall+Eppler ext transition |  |  |  | L/D Max: | 125.534 | at alpha= | 3.5 | deg
Re: | 14000000 |  |  | Cd Min: | 0.00544 | at alpha= | -2 | deg
Mach: | 0.25 |  |  | Cl=0 at alpha= | -4.3047 | deg
|  |  |  | @ Cl=0.1, Cd= | 0.0056742
|  |  |  | @ Cl=0.4, Cd= | 0.0056914
|  |  |  | @ Cl=0.6, Cd= | 0.0058971
alpha (deg) | Cl | Cd | Cm | Cl/Cd
-15.5 | -0.496 | 0.11341 | -0.032 | -4.374
-15 | -0.527 | 0.10696 | -0.033 | -4.926
-14.5 | -0.553 | 0.09929 | -0.034 | -5.567
-14 | -0.572 | 0.09396 | -0.034 | -6.093
-13.5 | -0.587 | 0.08777 | -0.036 | -6.691
-13 | -0.595 | 0.08284 | -0.037 | -7.186
-12.5 | -0.597 | 0.07723 | -0.038 | -7.737
-12 | -0.595 | 0.07082 | -0.041 | -8.399
-11.5 | -0.584 | 0.06645 | -0.043 | -8.795
-11 | -0.572 | 0.05906 | -0.047 | -9.686
-10.5 | -0.64 | 0.01337 | -0.072 | -47.848
-10 | -0.625 | 0.00988 | -0.075 | -63.253
-9.5 | -0.588 | 0.00908 | -0.077 | -64.762
-9 | -0.544 | 0.00854 | -0.079 | -63.666
-8.5 | -0.497 | 0.00779 | -0.081 | -63.769
-8 | -0.444 | 0.00745 | -0.082 | -59.565
-7.5 | -0.389 | 0.00714 | -0.083 | -54.45
-7 | -0.331 | 0.00684 | -0.084 | -48.444
-6.5 | -0.273 | 0.00657 | -0.086 | -41.515
-6 | -0.212 | 0.00642 | -0.087 | -33.073
-5.5 | -0.151 | 0.00615 | -0.088 | -24.496
-5 | -0.088 | 0.00602 | -0.09 | -14.67
-4.5 | -0.025 | 0.00588 | -0.091 | -4.27
-4 | 0.039 | 0.00576 | -0.093 | 6.712
-3.5 | 0.103 | 0.00567 | -0.094 | 18.126
-3 | 0.167 | 0.00556 | -0.095 | 30.074
-2.5 | 0.232 | 0.00552 | -0.097 | 41.999
-2 | 0.298 | 0.00544 | -0.098 | 54.741
-1.5 | 0.362 | 0.00544 | -0.099 | 66.596
-1 | 0.427 | 0.00587 | -0.1 | 72.672
-0.5 | 0.491 | 0.00553 | -0.101 | 88.863
0 | 0.549 | 0.0058 | -0.102 | 94.766
0.5 | 0.612 | 0.00592 | -0.103 | 103.389
1 | 0.675 | 0.00616 | -0.104 | 109.59
1.5 | 0.737 | 0.00612 | -0.106 | 120.376
2 | 0.799 | 0.00658 | -0.107 | 121.432
2.5 | 0.861 | 0.00697 | -0.108 | 123.559
3 | 0.923 | 0.00738 | -0.109 | 125.081
3.5 | 0.985 | 0.00785 | -0.11 | 125.534
4 | 1.046 | 0.00847 | -0.111 | 123.581
4.5 | 1.099 | 0.00904 | -0.113 | 121.58
5 | 1.157 | 0.00956 | -0.114 | 121.024
5.5 | 1.212 | 0.01176 | -0.115 | 103.093
6 | 1.268 | 0.01231 | -0.116 | 102.947
6.5 | 1.321 | 0.01282 | -0.117 | 103.06
7 | 1.371 | 0.01336 | -0.118 | 102.674
7.5 | 1.419 | 0.01395 | -0.12 | 101.775
8 | 1.464 | 0.01453 | -0.121 | 100.783
8.5 | 1.506 | 0.01514 | -0.122 | 99.478
9 | 1.543 | 0.01584 | -0.123 | 97.399
9.5 | 1.576 | 0.01657 | -0.124 | 95.119
10 | 1.605 | 0.0174 | -0.125 | 92.233
10.5 | 1.628 | 0.01824 | -0.126 | 89.265
11 | 1.646 | 0.01916 | -0.127 | 85.888
11.5 | 1.658 | 0.02006 | -0.128 | 82.643
12 | 1.656 | 0.02112 | -0.13 | 78.409
12.5 | 1.647 | 0.02216 | -0.131 | 74.3
13 | 1.629 | 0.02321 | -0.132 | 70.184
13.5 | 1.602 | 0.02438 | -0.133 | 65.735
14 | 1.567 | 0.02573 | -0.134 | 60.914
14.5 | 1.524 | 0.02722 | -0.134 | 55.965
15 | 1.472 | 0.02889 | -0.135 | 50.94
15.5 | 1.412 | 0.03071 | -0.136 | 45.961
16 | 1.344 | 0.03286 | -0.137 | 40.901
16.5 | 1.269 | 0.03578 | -0.137 | 35.462

## 126. Re 14M Mach 0.25 (2)
BIGFOIL.COM POLAR EXPORT
NACA66-618 a=0.6
NACA66-618 a=0.6 |  |  |  | Cl Max: | 1.7189 | at alpha= | 19.5 | deg
XFOIL ncrit=9 |  |  |  | L/D Max: | 267 | at alpha= | 2.5 | deg
Re: | 14000000 |  |  | Cd Min: | 0.17122 | at alpha= | -20 | deg
Mach: | 0.25 |  |  | Cl=0 at alpha= | -4.5813 | deg
|  |  |  | @ Cl=0.1, Cd= | 0.0053924
|  |  |  | @ Cl=0.4, Cd= | 0.0048162
|  |  |  | @ Cl=0.6, Cd= | 0.0039247
alpha (deg) | Cl | Cd | Cm | Cl/Cd
-20 | -0.3773 | 0.17122 | -0.0728 | -2.2036
-19.5 | -0.8058 | 0.08603 | -0.1217 | -9.3665
-19 | -0.9315 | 0.05997 | -0.1407 | -15.5328
-18.5 | -0.9801 | 0.04731 | -0.1492 | -20.7166
-18 | -1.0202 | 0.03818 | -0.1527 | -26.7208
-17.5 | -1.0532 | 0.0315 | -0.1522 | -33.4349
-17 | -1.0693 | 0.02688 | -0.1495 | -39.7805
-16.5 | -1.0705 | 0.02359 | -0.1459 | -45.3794
-16 | -1.0593 | 0.02117 | -0.1421 | -50.0378
-15.5 | -1.0497 | 0.01881 | -0.1374 | -55.8054
-15 | -1.0313 | 0.01699 | -0.1328 | -60.7004
-14.5 | -1.0061 | 0.01556 | -0.1285 | -64.6594
-14 | -0.9773 | 0.01435 | -0.1241 | -68.1045
-13.5 | -0.9452 | 0.01332 | -0.1199 | -70.961
-13 | -0.9115 | 0.01242 | -0.1156 | -73.3897
-12.5 | -0.8787 | 0.01169 | -0.1108 | -75.1668
-12 | -0.8359 | 0.01102 | -0.1077 | -75.853
-11.5 | -0.7869 | 0.0104 | -0.1057 | -75.6635
-11 | -0.7365 | 0.0098 | -0.1041 | -75.1531
-10.5 | -0.685 | 0.00921 | -0.1027 | -74.3757
-10 | -0.641 | 0.00816 | -0.1002 | -78.5539
-9.5 | -0.5838 | 0.00784 | -0.0998 | -74.4643
-9 | -0.5264 | 0.00751 | -0.0996 | -70.0932
-8.5 | -0.4685 | 0.00722 | -0.0995 | -64.8892
-8 | -0.4096 | 0.00697 | -0.0997 | -58.7661
-7.5 | -0.3503 | 0.00675 | -0.1 | -51.8963
-7 | -0.2907 | 0.00654 | -0.1005 | -44.4495
-6.5 | -0.2311 | 0.00633 | -0.101 | -36.5087
-6 | -0.1716 | 0.00612 | -0.1016 | -28.0392
-5.5 | -0.1116 | 0.00594 | -0.1023 | -18.7879
-5 | -0.051 | 0.00579 | -0.1032 | -8.8083
-4.5 | 0.0099 | 0.00563 | -0.1042 | 1.7584
-4 | 0.0705 | 0.00546 | -0.1052 | 12.9121
-3.5 | 0.1316 | 0.00532 | -0.1064 | 24.7368
-3 | 0.1929 | 0.0052 | -0.1076 | 37.0962
-2.5 | 0.2542 | 0.00507 | -0.1089 | 50.1381
-2 | 0.3158 | 0.00495 | -0.1102 | 63.798
-1.5 | 0.3771 | 0.00485 | -0.1115 | 77.7526
-1 | 0.4381 | 0.00476 | -0.1128 | 92.0378
-0.5 | 0.497 | 0.00452 | -0.1138 | 109.9558
0 | 0.5561 | 0.0042 | -0.1148 | 132.4048
0.5 | 0.6151 | 0.00383 | -0.116 | 160.6005
1 | 0.6707 | 0.00313 | -0.1166 | 214.2812
1.5 | 0.7315 | 0.00307 | -0.1179 | 238.2736
2 | 0.7938 | 0.00309 | -0.1195 | 256.8932
2.5 | 0.8544 | 0.0032 | -0.1207 | 267
3 | 0.8969 | 0.0039 | -0.1184 | 229.9744
3.5 | 0.9145 | 0.00497 | -0.1111 | 184.004
4 | 0.8857 | 0.00617 | -0.0944 | 143.5494
4.5 | 0.8905 | 0.00739 | -0.0853 | 120.5007
5 | 0.8817 | 0.00929 | -0.0746 | 94.9085
5.5 | 0.8914 | 0.01088 | -0.0674 | 81.9301
6.5 | 0.9145 | 0.01434 | -0.0547 | 63.7727
7 | 0.9332 | 0.01598 | -0.0497 | 58.398
7.5 | 0.9569 | 0.01753 | -0.0457 | 54.5864
8 | 0.9834 | 0.01901 | -0.0422 | 51.7307
8.5 | 1.0212 | 0.02006 | -0.0404 | 50.9073
9 | 1.061 | 0.02102 | -0.0388 | 50.4757
9.5 | 1.0954 | 0.02231 | -0.0367 | 49.0991
10 | 1.1334 | 0.02341 | -0.035 | 48.4152
10.5 | 1.1693 | 0.02466 | -0.0331 | 47.4169
11 | 1.2047 | 0.0259 | -0.0311 | 46.5135
11.5 | 1.2384 | 0.02709 | -0.0288 | 45.7143
12 | 1.3116 | 0.02897 | -0.0356 | 45.2744
12.5 | 1.3934 | 0.03126 | -0.0444 | 44.5745
14 | 1.4945 | 0.03663 | -0.0394 | 40.7999
14.5 | 1.5246 | 0.0386 | -0.0374 | 39.4974
15 | 1.5509 | 0.04084 | -0.0351 | 37.975
15.5 | 1.5786 | 0.04304 | -0.033 | 36.6775
16 | 1.6037 | 0.04554 | -0.0308 | 35.2152
16.5 | 1.6298 | 0.04789 | -0.0288 | 34.0322
17 | 1.6507 | 0.05074 | -0.0265 | 32.5325
17.5 | 1.6693 | 0.05383 | -0.0242 | 31.0106
18 | 1.6874 | 0.05694 | -0.0219 | 29.6347
18.5 | 1.6993 | 0.06055 | -0.0194 | 28.0644
19 | 1.7115 | 0.0642 | -0.0171 | 26.6589
19.5 | 1.7189 | 0.06803 | -0.0144 | 25.2668
20 | 1.707 | 0.07111 | -0.0076 | 24.0051

## 127. Re 14M Mach 0.50 (1)
BIGFOIL.COM POLAR EXPORT
NACA66-618 a=0.6
NACA66-618 a=0.6 |  |  |  | Cl Max: | 1.54 | at alpha= | 8 | deg
JavaFoil+Calcfoil stall+Eppler ext transition |  |  |  | L/D Max: | 118.012 | at alpha= | 1.5 | deg
Re: | 14000000 |  |  | Cd Min: | 0.00553 | at alpha= | -1 | deg
Mach: | 0.5 |  |  | Cl=0 at alpha= | -4.3028 | deg
|  |  |  | @ Cl=0.1, Cd= | 0.0058186
|  |  |  | @ Cl=0.4, Cd= | 0.0056269
|  |  |  | @ Cl=0.6, Cd= | 0.0062264
alpha (deg) | Cl | Cd | Cm | Cl/Cd
-20 | -0.896 | 0.16268 | -0.035 | -5.508
-19.5 | -0.867 | 0.16256 | -0.035 | -5.332
-19 | -0.842 | 0.14474 | -0.037 | -5.818
-18.5 | -0.813 | 0.13881 | -0.037 | -5.856
-18 | -0.783 | 0.13365 | -0.037 | -5.859
-17.5 | -0.754 | 0.12893 | -0.037 | -5.851
-17 | -0.727 | 0.11992 | -0.038 | -6.059
-16.5 | -0.698 | 0.12068 | -0.039 | -5.781
-16 | -0.67 | 0.11235 | -0.039 | -5.962
-15.5 | -0.641 | 0.10712 | -0.04 | -5.983
-15 | -0.615 | 0.09749 | -0.042 | -6.305
-14.5 | -0.598 | 0.07835 | -0.05 | -7.635
-14 | -0.592 | 0.05302 | -0.059 | -11.174
-13.5 | -0.615 | 0.01978 | -0.071 | -31.101
-13 | -0.497 | 0.08873 | -0.04 | -5.6
-12.5 | -0.468 | 0.08552 | -0.04 | -5.471
-12 | -0.44 | 0.07799 | -0.042 | -5.641
-11.5 | -0.411 | 0.07771 | -0.04 | -5.283
-11 | -0.396 | 0.05275 | -0.058 | -7.505
-10.5 | -0.417 | 0.01523 | -0.079 | -27.367
-10 | -0.394 | 0.011 | -0.084 | -35.867
-9.5 | -0.297 | 0.06131 | -0.044 | -4.844
-9 | -0.268 | 0.06568 | -0.041 | -4.076
-8.5 | -0.239 | 0.05794 | -0.043 | -4.131
-8 | -0.33 | 0.05109 | -0.046 | -6.456
-7.5 | -0.315 | 0.04565 | -0.051 | -6.89
-7 | -0.343 | 0.00788 | -0.094 | -43.531
-6.5 | -0.29 | 0.00684 | -0.096 | -42.322
-6 | -0.23 | 0.00722 | -0.097 | -31.829
-5.5 | -0.165 | 0.00689 | -0.099 | -23.929
-5 | -0.097 | 0.00659 | -0.1 | -14.769
-4.5 | -0.028 | 0.00638 | -0.102 | -4.356
-4 | 0.043 | 0.00622 | -0.103 | 6.906
-3.5 | 0.114 | 0.00572 | -0.105 | 20.005
-3 | 0.186 | 0.00591 | -0.106 | 31.545
-2.5 | 0.259 | 0.00582 | -0.107 | 44.469
-2 | 0.333 | 0.00572 | -0.109 | 58.231
-1.5 | 0.405 | 0.00562 | -0.11 | 72.076
-1 | 0.477 | 0.00553 | -0.111 | 86.28
-0.5 | 0.549 | 0.0058 | -0.112 | 94.663
0 | 0.61 | 0.00631 | -0.113 | 96.757
0.5 | 0.68 | 0.00649 | -0.115 | 104.794
1 | 0.749 | 0.00689 | -0.116 | 108.775
1.5 | 0.819 | 0.00694 | -0.117 | 118.012
2 | 0.888 | 0.00758 | -0.118 | 117.056
2.5 | 0.956 | 0.00817 | -0.12 | 117.116
3 | 1.025 | 0.00874 | -0.121 | 117.342
3.5 | 1.094 | 0.00937 | -0.122 | 116.7
4 | 1.162 | 0.01021 | -0.124 | 113.88
4.5 | 1.216 | 0.01099 | -0.125 | 110.658
5 | 1.277 | 0.01382 | -0.126 | 92.4
5.5 | 1.337 | 0.01455 | -0.128 | 91.838
6 | 1.394 | 0.01539 | -0.129 | 90.572
6.5 | 1.445 | 0.01619 | -0.13 | 89.221
7 | 1.488 | 0.01706 | -0.131 | 87.245
7.5 | 1.522 | 0.01797 | -0.133 | 84.684
8 | 1.54 | 0.01905 | -0.134 | 80.859
8.5 | 1.536 | 0.02029 | -0.135 | 75.719
9 | 1.49 | 0.02172 | -0.136 | 68.608
9.5 | 1.325 | 0.02366 | -0.138 | 55.987
10 | 0.957 | 0.02595 | -0.139 | 36.882
10.5 | 0.99 | 0.0258 | -0.14 | 38.363
11 | 1.021 | 0.02768 | -0.141 | 36.874
11.5 | 1.051 | 0.03057 | -0.142 | 34.381
12 | 0.916 | 0.08488 | -0.083 | 10.795
12.5 | 1.114 | 0.03225 | -0.145 | 34.534
13 | 1.143 | 0.03503 | -0.145 | 32.645

## 128. Re 14M Mach 0.50 (2)
BIGFOIL.COM POLAR EXPORT
NACA66-618 a=0.6
NACA66-618 a=0.6 |  |  |  | Cl Max: | 1.4578 | at alpha= | 14.5 | deg
XFOIL ncrit=9 |  |  |  | L/D Max: | 303.822 | at alpha= | 3 | deg
Re: | 14000000 |  |  | Cd Min: | 0.17716 | at alpha= | 19.5 | deg
Mach: | 0.5 |  |  | Cl=0 at alpha= | -4.6904 | deg
|  |  |  | @ Cl=0.1, Cd= | 0.005741
|  |  |  | @ Cl=0.4, Cd= | 0.0051255
|  |  |  | @ Cl=0.6, Cd= | 0.004709
alpha (deg) | Cl | Cd | Cm | Cl/Cd
-13.5 | -0.1711 | 0.09161 | -0.1467 | -1.8677
-13 | -0.1951 | 0.08009 | -0.154 | -2.436
-12.5 | -0.2342 | 0.06725 | -0.1624 | -3.4825
-12 | -0.288 | 0.0502 | -0.1751 | -5.7371
-11.5 | -0.3299 | 0.03933 | -0.1827 | -8.388
-10.5 | -0.4001 | 0.02684 | -0.179 | -14.9069
-10 | -0.4329 | 0.02217 | -0.1717 | -19.5264
-9.5 | -0.4734 | 0.01739 | -0.1609 | -27.2225
-9 | -0.4778 | 0.01432 | -0.1507 | -33.3659
-8.5 | -0.4839 | 0.0103 | -0.1401 | -46.9806
-8 | -0.4368 | 0.00892 | -0.1346 | -48.9686
-7.5 | -0.3806 | 0.00802 | -0.1305 | -47.4564
-7 | -0.316 | 0.00748 | -0.1278 | -42.246
-6.5 | -0.2487 | 0.00707 | -0.1261 | -35.1768
-6 | -0.1801 | 0.00674 | -0.125 | -26.7211
-5.5 | -0.1124 | 0.0064 | -0.1242 | -17.5625
-5 | -0.0431 | 0.00615 | -0.1239 | -7.0081
-4.5 | 0.0265 | 0.00593 | -0.1241 | 4.4688
-4 | 0.0965 | 0.00575 | -0.1246 | 16.7826
-3.5 | 0.1662 | 0.00557 | -0.1253 | 29.8384
-3 | 0.2359 | 0.00541 | -0.1262 | 43.6044
-2.5 | 0.306 | 0.00529 | -0.1273 | 57.845
-2 | 0.3758 | 0.00516 | -0.1286 | 72.8295
-1.5 | 0.4459 | 0.00506 | -0.1299 | 88.1225
-1 | 0.5156 | 0.00497 | -0.1313 | 103.7425
-0.5 | 0.583 | 0.0048 | -0.1324 | 121.4583
0 | 0.6484 | 0.00445 | -0.1331 | 145.7079
0.5 | 0.7139 | 0.00399 | -0.134 | 178.9223
1 | 0.7763 | 0.00326 | -0.1345 | 238.1288
1.5 | 0.8479 | 0.00323 | -0.1362 | 262.5077
2 | 0.9189 | 0.00327 | -0.1377 | 281.0092
2.5 | 0.9909 | 0.00333 | -0.1393 | 297.5676
3 | 1.0573 | 0.00348 | -0.1397 | 303.8218
3.5 | 1.0528 | 0.00444 | -0.1258 | 237.1171
4 | 1.0178 | 0.00616 | -0.1072 | 165.2273
4.5 | 0.9761 | 0.00891 | -0.0892 | 109.5511
5 | 0.9552 | 0.01161 | -0.0759 | 82.2739
5.5 | 0.9312 | 0.01476 | -0.063 | 63.0894
6 | 0.9253 | 0.01758 | -0.0534 | 52.6337
6.5 | 0.9393 | 0.01982 | -0.047 | 47.3915
7 | 0.9453 | 0.02248 | -0.0397 | 42.0507
7.5 | 0.9575 | 0.02512 | -0.0337 | 38.117
8 | 0.9767 | 0.0276 | -0.0286 | 35.3877
8.5 | 1.0205 | 0.02905 | -0.0264 | 35.1291
9 | 1.0648 | 0.03054 | -0.0241 | 34.8657
9.5 | 1.1041 | 0.03239 | -0.0215 | 34.0877
10 | 1.1478 | 0.03403 | -0.0191 | 33.7291
10.5 | 1.1879 | 0.03601 | -0.0164 | 32.9881
11 | 1.2285 | 0.03798 | -0.0137 | 32.346
11.5 | 1.2666 | 0.04015 | -0.0106 | 31.5467
12 | 1.3061 | 0.04225 | -0.0076 | 30.9136
12.5 | 1.3942 | 0.04666 | -0.016 | 29.88
14.5 | 1.4578 | 0.06554 | -0.0021 | 22.2429
15 | 1.4264 | 0.07155 | 0.0056 | 19.9357
15.5 | 1.3947 | 0.07966 | 0.0094 | 17.5082
16 | 1.368 | 0.08925 | 0.0098 | 15.3277
16.5 | 1.3381 | 0.10018 | 0.008 | 13.357
17 | 1.3045 | 0.11229 | 0.0041 | 11.6172
17.5 | 1.2752 | 0.12476 | -0.0013 | 10.2212
18 | 1.2431 | 0.13813 | -0.0085 | 8.9995
18.5 | 1.2179 | 0.15121 | -0.0163 | 8.0544
19 | 1.1964 | 0.1642 | -0.0246 | 7.2862
19.5 | 1.1775 | 0.17716 | -0.0332 | 6.6465

## 129. Re 16M Mach 0.00 (1)
BIGFOIL.COM POLAR EXPORT
NACA66-618 a=0.6
NACA66-618 a=0.6 |  |  |  | Cl Max: | 1.709 | at alpha= | 13.5 | deg
JavaFoil+Calcfoil stall+Eppler ext transition |  |  |  | L/D Max: | 125.089 | at alpha= | 4 | deg
Re: | 16000000 |  |  | Cd Min: | 0.00528 | at alpha= | -2 | deg
Mach: | 0 |  |  | Cl=0 at alpha= | -4.3064 | deg
|  |  |  | @ Cl=0.1, Cd= | 0.00553
|  |  |  | @ Cl=0.4, Cd= | 0.0061239
|  |  |  | @ Cl=0.6, Cd= | 0.006166
alpha (deg) | Cl | Cd | Cm | Cl/Cd
-17.5 | -0.677 | 0.12499 | -0.031 | -5.42
-17 | -0.687 | 0.11857 | -0.031 | -5.791
-16.5 | -0.694 | 0.11262 | -0.032 | -6.164
-16 | -0.699 | 0.10822 | -0.033 | -6.455
-15.5 | -0.704 | 0.09962 | -0.035 | -7.063
-15 | -0.702 | 0.09588 | -0.035 | -7.325
-14.5 | -0.701 | 0.08905 | -0.037 | -7.869
-14 | -0.698 | 0.08083 | -0.04 | -8.638
-13.5 | -0.692 | 0.07357 | -0.043 | -9.408
-13 | -0.691 | 0.06082 | -0.048 | -11.357
-12.5 | -0.755 | 0.01833 | -0.063 | -41.192
-12 | -0.748 | 0.01358 | -0.066 | -55.083
-11.5 | -0.73 | 0.01128 | -0.069 | -64.754
-11 | -0.704 | 0.01001 | -0.07 | -70.389
-10.5 | -0.672 | 0.00913 | -0.072 | -73.548
-10 | -0.633 | 0.00866 | -0.074 | -73.11
-9.5 | -0.59 | 0.00764 | -0.075 | -77.274
-9 | -0.542 | 0.00799 | -0.077 | -67.809
-8.5 | -0.49 | 0.00721 | -0.078 | -67.879
-8 | -0.436 | 0.00692 | -0.079 | -63.032
-7.5 | -0.38 | 0.00668 | -0.08 | -56.985
-7 | -0.324 | 0.00649 | -0.082 | -49.836
-6.5 | -0.266 | 0.00624 | -0.083 | -42.533
-6 | -0.206 | 0.00612 | -0.084 | -33.742
-5.5 | -0.146 | 0.00594 | -0.086 | -24.675
-5 | -0.086 | 0.0058 | -0.087 | -14.776
-4.5 | -0.024 | 0.00572 | -0.088 | -4.254
-4 | 0.038 | 0.00561 | -0.09 | 6.688
-3.5 | 0.1 | 0.00553 | -0.091 | 18.018
-3 | 0.162 | 0.00545 | -0.092 | 29.704
-2.5 | 0.225 | 0.00535 | -0.094 | 41.948
-2 | 0.288 | 0.00528 | -0.095 | 54.593
-1.5 | 0.351 | 0.00595 | -0.096 | 58.948
-1 | 0.413 | 0.00617 | -0.097 | 67.021
-0.5 | 0.476 | 0.00577 | -0.098 | 82.392
0 | 0.533 | 0.00598 | -0.099 | 89.14
0.5 | 0.594 | 0.00615 | -0.1 | 96.463
1 | 0.654 | 0.00631 | -0.101 | 103.693
1.5 | 0.715 | 0.00657 | -0.102 | 108.848
2 | 0.775 | 0.00678 | -0.104 | 114.292
2.5 | 0.836 | 0.00681 | -0.105 | 122.65
3 | 0.896 | 0.00719 | -0.106 | 124.503
3.5 | 0.956 | 0.00766 | -0.107 | 124.804
4 | 1.016 | 0.00812 | -0.108 | 125.089
4.5 | 1.067 | 0.00858 | -0.109 | 124.33
5 | 1.124 | 0.00899 | -0.111 | 124.974
5.5 | 1.178 | 0.01089 | -0.112 | 108.232
6 | 1.233 | 0.01138 | -0.113 | 108.366
6.5 | 1.286 | 0.01182 | -0.114 | 108.765
7 | 1.336 | 0.0123 | -0.115 | 108.674
7.5 | 1.385 | 0.01279 | -0.116 | 108.312
8 | 1.432 | 0.01329 | -0.117 | 107.732
8.5 | 1.475 | 0.01382 | -0.118 | 106.777
9 | 1.517 | 0.01436 | -0.12 | 105.591
9.5 | 1.555 | 0.01498 | -0.121 | 103.81
10 | 1.59 | 0.01565 | -0.122 | 101.594
10.5 | 1.622 | 0.01632 | -0.123 | 99.368
11 | 1.65 | 0.017 | -0.124 | 97.008
11.5 | 1.674 | 0.01783 | -0.125 | 93.842
12 | 1.69 | 0.0187 | -0.126 | 90.371
12.5 | 1.701 | 0.01944 | -0.127 | 87.527
13 | 1.707 | 0.02035 | -0.128 | 83.918
13.5 | 1.709 | 0.02125 | -0.129 | 80.419
14 | 1.706 | 0.02218 | -0.13 | 76.912
14.5 | 1.698 | 0.02325 | -0.131 | 73.054
15 | 1.686 | 0.02431 | -0.132 | 69.364
15.5 | 1.67 | 0.02544 | -0.133 | 65.627
16 | 1.649 | 0.02677 | -0.133 | 61.612
16.5 | 1.625 | 0.02818 | -0.134 | 57.679
17 | 1.593 | 0.02969 | -0.135 | 53.658
17.5 | 1.557 | 0.03136 | -0.136 | 49.67
18 | 1.518 | 0.03322 | -0.137 | 45.699
18.5 | 1.478 | 0.03498 | -0.137 | 42.239

## 130. Re 16M Mach 0.00 (2)
BIGFOIL.COM POLAR EXPORT
NACA66-618 a=0.6
NACA66-618 a=0.6 |  |  |  | Cl Max: | 1.7723 | at alpha= | 20 | deg
XFOIL ncrit=9 |  |  |  | L/D Max: | 233.933 | at alpha= | 1.5 | deg
Re: | 16000000 |  |  | Cd Min: | 0.05768 | at alpha= | 20 | deg
Mach: | 0 |  |  | Cl=0 at alpha= | -4.5497 | deg
|  |  |  | @ Cl=0.1, Cd= | 0.0051811
|  |  |  | @ Cl=0.4, Cd= | 0.0046544
|  |  |  | @ Cl=0.6, Cd= | 0.0037107
alpha (deg) | Cl | Cd | Cm | Cl/Cd
-20 | -1.2765 | 0.02736 | -0.13 | -46.6557
-19 | -1.2464 | 0.02312 | -0.1265 | -53.91
-18.5 | -1.2325 | 0.02112 | -0.1239 | -58.357
-18 | -1.2121 | 0.01958 | -0.1215 | -61.905
-17.5 | -1.193 | 0.01807 | -0.1185 | -66.021
-17 | -1.1695 | 0.01681 | -0.1157 | -69.5717
-16.5 | -1.1433 | 0.01573 | -0.1129 | -72.6828
-16 | -1.1129 | 0.01486 | -0.1103 | -74.8923
-15.5 | -1.0843 | 0.01392 | -0.1072 | -77.8951
-15 | -1.0547 | 0.01306 | -0.1041 | -80.758
-14.5 | -1.0242 | 0.01231 | -0.1007 | -83.2006
-14 | -0.9945 | 0.01172 | -0.0968 | -84.8549
-13.5 | -0.9543 | 0.01119 | -0.0948 | -85.2815
-13 | -0.9095 | 0.01068 | -0.0937 | -85.1592
-12.5 | -0.8625 | 0.01021 | -0.0929 | -84.476
-12 | -0.8139 | 0.00976 | -0.0924 | -83.3914
-11.5 | -0.7658 | 0.00922 | -0.0917 | -83.0586
-11 | -0.7248 | 0.0082 | -0.0899 | -88.3902
-10.5 | -0.672 | 0.00786 | -0.0901 | -85.4962
-10 | -0.6178 | 0.00759 | -0.0904 | -81.3966
-9.5 | -0.5636 | 0.00729 | -0.0908 | -77.3114
-9 | -0.5087 | 0.00703 | -0.0912 | -72.3613
-8.5 | -0.4529 | 0.0068 | -0.0919 | -66.6029
-8 | -0.3966 | 0.0066 | -0.0926 | -60.0909
-7.5 | -0.3399 | 0.00641 | -0.0934 | -53.0265
-7 | -0.2828 | 0.00624 | -0.0942 | -45.3205
-6.5 | -0.2258 | 0.00605 | -0.0951 | -37.3223
-6 | -0.1686 | 0.00586 | -0.096 | -28.7713
-5.5 | -0.1109 | 0.0057 | -0.097 | -19.4561
-4.5 | 0.0058 | 0.00541 | -0.0992 | 1.0721
-4 | 0.0643 | 0.00526 | -0.1004 | 12.2243
-3.5 | 0.1231 | 0.00513 | -0.1016 | 23.9961
-3 | 0.1823 | 0.00501 | -0.1029 | 36.3872
-2.5 | 0.2413 | 0.00488 | -0.1042 | 49.4467
-2 | 0.3004 | 0.00479 | -0.1055 | 62.714
-1.5 | 0.3592 | 0.00471 | -0.1067 | 76.2633
-1 | 0.4179 | 0.00463 | -0.108 | 90.2592
-0.5 | 0.4758 | 0.00439 | -0.1092 | 108.3827
0 | 0.5333 | 0.0041 | -0.1103 | 130.0732
0.5 | 0.5904 | 0.00379 | -0.1114 | 155.7784
1 | 0.6449 | 0.00334 | -0.1121 | 193.0838
1.5 | 0.7018 | 0.003 | -0.1133 | 233.9333
2.5 | 0.811 | 0.00348 | -0.1143 | 233.046
3 | 0.8451 | 0.00442 | -0.1108 | 191.1991
3.5 | 0.8617 | 0.00541 | -0.1038 | 159.2791
4 | 0.8475 | 0.00637 | -0.0903 | 133.0455
4.5 | 0.8592 | 0.00733 | -0.0829 | 117.2169
5 | 0.867 | 0.00865 | -0.0751 | 100.2312
5.5 | 0.886 | 0.00979 | -0.0697 | 90.5005
6 | 0.8954 | 0.01138 | -0.063 | 78.6819
6.5 | 0.9162 | 0.01264 | -0.0583 | 72.4842
7 | 0.9375 | 0.01402 | -0.054 | 66.8688
7.5 | 0.9646 | 0.01519 | -0.0506 | 63.5023
8 | 0.9954 | 0.01633 | -0.048 | 60.9553
8.5 | 1.0331 | 0.01715 | -0.0464 | 60.2391
9 | 1.0677 | 0.01817 | -0.0445 | 58.7617
9.5 | 1.1046 | 0.0191 | -0.043 | 57.8325
10 | 1.1391 | 0.02015 | -0.0412 | 56.531
10.5 | 1.1745 | 0.02118 | -0.0397 | 55.4533
11 | 1.211 | 0.02214 | -0.0383 | 54.6974
11.5 | 1.2411 | 0.02343 | -0.0361 | 52.9706
12 | 1.2752 | 0.02436 | -0.0344 | 52.3481
12.5 | 1.3627 | 0.02602 | -0.045 | 52.3713
13 | 1.4413 | 0.02788 | -0.054 | 51.6966
14 | 1.4971 | 0.03083 | -0.0493 | 48.5598
14.5 | 1.5254 | 0.03257 | -0.0477 | 46.8345
15 | 1.5552 | 0.0342 | -0.0462 | 45.4737
15.5 | 1.5817 | 0.03609 | -0.0446 | 43.8265
16 | 1.6076 | 0.03806 | -0.0429 | 42.2386
16.5 | 1.6359 | 0.03979 | -0.0416 | 41.1133
17 | 1.6584 | 0.0421 | -0.0399 | 39.3919
17.5 | 1.6849 | 0.04403 | -0.0386 | 38.2671
18 | 1.7041 | 0.04662 | -0.0369 | 36.553
18.5 | 1.7256 | 0.04892 | -0.0353 | 35.2739
19 | 1.7402 | 0.05196 | -0.0335 | 33.4911
19.5 | 1.7567 | 0.05479 | -0.0319 | 32.0624
20 | 1.7723 | 0.05768 | -0.0303 | 30.7264

## 131. Re 16M Mach 0.10 (1)
BIGFOIL.COM POLAR EXPORT
NACA66-618 a=0.6
NACA66-618 a=0.6 |  |  |  | Cl Max: | 1.7 | at alpha= | 13 | deg
JavaFoil+Calcfoil stall+Eppler ext transition |  |  |  | L/D Max: | 124.615 | at alpha= | 4 | deg
Re: | 16000000 |  |  | Cd Min: | 0.00533 | at alpha= | -2 | deg
Mach: | 0.1 |  |  | Cl=0 at alpha= | -4.3064 | deg
|  |  |  | @ Cl=0.1, Cd= | 0.00552
|  |  |  | @ Cl=0.4, Cd= | 0.0061089
|  |  |  | @ Cl=0.6, Cd= | 0.0061725
alpha (deg) | Cl | Cd | Cm | Cl/Cd
-17 | -0.656 | 0.12071 | -0.031 | -5.434
-16.5 | -0.667 | 0.11431 | -0.032 | -5.831
-16 | -0.674 | 0.1099 | -0.032 | -6.136
-15.5 | -0.682 | 0.10181 | -0.034 | -6.696
-15 | -0.685 | 0.0955 | -0.036 | -7.177
-14.5 | -0.684 | 0.09183 | -0.036 | -7.449
-14 | -0.682 | 0.0852 | -0.038 | -8.005
-13.5 | -0.679 | 0.07694 | -0.041 | -8.823
-13 | -0.672 | 0.06929 | -0.044 | -9.704
-12.5 | -0.674 | 0.05376 | -0.051 | -12.535
-12 | -0.729 | 0.01726 | -0.065 | -42.227
-11.5 | -0.721 | 0.01234 | -0.068 | -58.477
-11 | -0.7 | 0.0104 | -0.071 | -67.322
-10.5 | -0.67 | 0.0093 | -0.072 | -72.112
-10 | -0.633 | 0.00877 | -0.074 | -72.128
-9.5 | -0.59 | 0.0077 | -0.075 | -76.588
-9 | -0.543 | 0.00808 | -0.077 | -67.207
-8.5 | -0.491 | 0.00729 | -0.078 | -67.355
-8 | -0.437 | 0.00699 | -0.08 | -62.544
-7.5 | -0.382 | 0.00677 | -0.081 | -56.439
-7 | -0.325 | 0.00649 | -0.082 | -50.053
-6.5 | -0.267 | 0.00635 | -0.083 | -42.018
-6 | -0.207 | 0.00613 | -0.085 | -33.845
-5.5 | -0.147 | 0.00592 | -0.086 | -24.837
-5 | -0.086 | 0.00576 | -0.087 | -14.938
-4.5 | -0.024 | 0.00569 | -0.089 | -4.301
-4 | 0.038 | 0.0056 | -0.09 | 6.734
-3.5 | 0.1 | 0.00552 | -0.091 | 18.155
-3 | 0.163 | 0.00541 | -0.093 | 30.079
-2.5 | 0.226 | 0.0054 | -0.094 | 41.771
-2 | 0.29 | 0.00533 | -0.095 | 54.353
-1.5 | 0.353 | 0.00598 | -0.096 | 58.935
-1 | 0.415 | 0.00615 | -0.097 | 67.581
-0.5 | 0.478 | 0.00577 | -0.098 | 82.897
0 | 0.535 | 0.00598 | -0.099 | 89.523
0.5 | 0.596 | 0.00616 | -0.101 | 96.827
1 | 0.657 | 0.00635 | -0.102 | 103.522
1.5 | 0.718 | 0.00661 | -0.103 | 108.685
2 | 0.779 | 0.0068 | -0.104 | 114.621
2.5 | 0.84 | 0.00687 | -0.105 | 122.288
3 | 0.9 | 0.00725 | -0.106 | 124.086
3.5 | 0.96 | 0.00772 | -0.108 | 124.359
4 | 1.02 | 0.00819 | -0.109 | 124.615
4.5 | 1.072 | 0.00865 | -0.11 | 124.012
5 | 1.129 | 0.00907 | -0.111 | 124.423
5.5 | 1.184 | 0.01098 | -0.112 | 107.851
6 | 1.238 | 0.01147 | -0.113 | 108.015
6.5 | 1.292 | 0.01192 | -0.114 | 108.361
7 | 1.342 | 0.01239 | -0.116 | 108.306
7.5 | 1.391 | 0.0129 | -0.117 | 107.78
8 | 1.437 | 0.01343 | -0.118 | 106.964
8.5 | 1.481 | 0.01398 | -0.119 | 105.924
9 | 1.521 | 0.01451 | -0.12 | 104.848
9.5 | 1.559 | 0.01518 | -0.121 | 102.693
10 | 1.593 | 0.01583 | -0.122 | 100.643
10.5 | 1.624 | 0.01658 | -0.123 | 97.909
11 | 1.65 | 0.01732 | -0.124 | 95.288
11.5 | 1.673 | 0.01809 | -0.125 | 92.489
12 | 1.687 | 0.01897 | -0.126 | 88.95
12.5 | 1.696 | 0.01981 | -0.127 | 85.631
13 | 1.7 | 0.02069 | -0.128 | 82.164
13.5 | 1.699 | 0.02162 | -0.129 | 78.575
14 | 1.692 | 0.02268 | -0.13 | 74.609
14.5 | 1.68 | 0.02364 | -0.131 | 71.07
15 | 1.664 | 0.02472 | -0.132 | 67.321
15.5 | 1.643 | 0.02611 | -0.133 | 62.907
16 | 1.618 | 0.02754 | -0.134 | 58.737
16.5 | 1.588 | 0.02897 | -0.135 | 54.83
17 | 1.551 | 0.03072 | -0.136 | 50.502
17.5 | 1.51 | 0.03215 | -0.136 | 46.963
18 | 1.465 | 0.03429 | -0.137 | 42.725

## 132. Re 16M Mach 0.10 (2)
BIGFOIL.COM POLAR EXPORT
NACA66-618 a=0.6
NACA66-618 a=0.6 |  |  |  | Cl Max: | 1.7697 | at alpha= | 20 | deg
XFOIL ncrit=9 |  |  |  | L/D Max: | 247.54 | at alpha= | 2 | deg
Re: | 16000000 |  |  | Cd Min: | 0.05967 | at alpha= | 20 | deg
Mach: | 0.1 |  |  | Cl=0 at alpha= | -4.5536 | deg
|  |  |  | @ Cl=0.1, Cd= | 0.0051934
|  |  |  | @ Cl=0.4, Cd= | 0.0046683
|  |  |  | @ Cl=0.6, Cd= | 0.0037527
alpha (deg) | Cl | Cd | Cm | Cl/Cd
-20 | -1.2528 | 0.03028 | -0.1351 | -41.3738
-19.5 | -1.2461 | 0.0273 | -0.1336 | -45.6447
-19 | -1.2298 | 0.02512 | -0.132 | -48.957
-18.5 | -1.2209 | 0.02268 | -0.1294 | -53.8316
-18 | -1.203 | 0.02088 | -0.1268 | -57.6149
-17.5 | -1.1861 | 0.01915 | -0.1238 | -61.9373
-17 | -1.165 | 0.01768 | -0.1207 | -65.8937
-16.5 | -1.1406 | 0.01644 | -0.1176 | -69.3796
-16 | -1.1112 | 0.01545 | -0.1148 | -71.9223
-15.5 | -1.0837 | 0.0144 | -0.1115 | -75.2569
-15 | -1.0538 | 0.01349 | -0.1083 | -78.1171
-14.5 | -1.0227 | 0.0127 | -0.1049 | -80.5276
-14 | -0.9919 | 0.012 | -0.1012 | -82.6583
-13.5 | -0.9579 | 0.01145 | -0.0978 | -83.6594
-13 | -0.914 | 0.01088 | -0.0962 | -84.0074
-12.5 | -0.8673 | 0.01037 | -0.0952 | -83.6355
-12 | -0.8184 | 0.00991 | -0.0944 | -82.5832
-11.5 | -0.7697 | 0.00938 | -0.0937 | -82.0576
-11 | -0.7247 | 0.00857 | -0.0923 | -84.5624
-10.5 | -0.6765 | 0.00792 | -0.0915 | -85.4167
-10 | -0.622 | 0.00764 | -0.0917 | -81.4136
-9.5 | -0.5671 | 0.00735 | -0.092 | -77.1565
-9 | -0.5119 | 0.00707 | -0.0924 | -72.4045
-8.5 | -0.4558 | 0.00684 | -0.0929 | -66.6374
-8 | -0.399 | 0.00663 | -0.0936 | -60.181
-7.5 | -0.3419 | 0.00644 | -0.0943 | -53.0901
-6.5 | -0.2269 | 0.00607 | -0.0959 | -37.3806
-6 | -0.1693 | 0.00588 | -0.0968 | -28.7925
-5.5 | -0.1112 | 0.00572 | -0.0977 | -19.4406
-4.5 | 0.0063 | 0.00542 | -0.1 | 1.1624
-4 | 0.0651 | 0.00527 | -0.1011 | 12.3529
-3.5 | 0.1243 | 0.00514 | -0.1023 | 24.1829
-3 | 0.1839 | 0.00502 | -0.1036 | 36.6335
-2.5 | 0.2433 | 0.00489 | -0.1049 | 49.7546
-2 | 0.3027 | 0.0048 | -0.1062 | 63.0625
-1.5 | 0.3618 | 0.00472 | -0.1075 | 76.6525
-1 | 0.4209 | 0.00464 | -0.1087 | 90.7112
-0.5 | 0.4792 | 0.00439 | -0.1099 | 109.1572
0 | 0.537 | 0.0041 | -0.111 | 130.9756
0.5 | 0.5945 | 0.0038 | -0.1121 | 156.4474
1 | 0.6492 | 0.00333 | -0.1129 | 194.955
1.5 | 0.7065 | 0.003 | -0.114 | 235.5
2 | 0.7649 | 0.00309 | -0.1152 | 247.5405
3 | 0.8514 | 0.00438 | -0.1117 | 194.3836
3.5 | 0.8656 | 0.00541 | -0.1041 | 160
4 | 0.8492 | 0.00641 | -0.0902 | 132.4805
4.5 | 0.8633 | 0.00735 | -0.0831 | 117.4558
5 | 0.8688 | 0.00874 | -0.075 | 99.405
6 | 0.8953 | 0.01158 | -0.0625 | 77.3143
6.5 | 0.9164 | 0.01286 | -0.0578 | 71.2597
7 | 0.9371 | 0.01429 | -0.0533 | 65.5773
7.5 | 0.9621 | 0.0156 | -0.0496 | 61.6731
8 | 0.9954 | 0.01664 | -0.0473 | 59.8197
8.5 | 1.0313 | 0.01759 | -0.0454 | 58.6299
9 | 1.0679 | 0.01853 | -0.0437 | 57.6309
9.5 | 1.1055 | 0.01945 | -0.0423 | 56.838
10 | 1.1385 | 0.02063 | -0.0403 | 55.1866
10.5 | 1.176 | 0.02158 | -0.0389 | 54.4949
11 | 1.2101 | 0.02271 | -0.0372 | 53.2849
11.5 | 1.2426 | 0.0239 | -0.0352 | 51.9916
12 | 1.2778 | 0.02482 | -0.0336 | 51.4827
12.5 | 1.3649 | 0.02665 | -0.0442 | 51.2158
13 | 1.442 | 0.02874 | -0.0529 | 50.174
14 | 1.498 | 0.03167 | -0.048 | 47.3003
14.5 | 1.5278 | 0.03335 | -0.0464 | 45.8111
15 | 1.558 | 0.03498 | -0.0448 | 44.5397
15.5 | 1.582 | 0.03716 | -0.0429 | 42.5727
16 | 1.6111 | 0.03891 | -0.0414 | 41.4058
16.5 | 1.6351 | 0.04111 | -0.0397 | 39.7738
17 | 1.6616 | 0.04311 | -0.0382 | 38.5433
17.5 | 1.6843 | 0.04549 | -0.0366 | 37.0257
18 | 1.7056 | 0.04788 | -0.0348 | 35.6224
18.5 | 1.7224 | 0.05075 | -0.0329 | 33.9389
19 | 1.7414 | 0.05343 | -0.0313 | 32.5922
19.5 | 1.7549 | 0.05664 | -0.0295 | 30.9834
20 | 1.7697 | 0.05967 | -0.0278 | 29.6581

## 133. Re 16M Mach 0.25 (1)
BIGFOIL.COM POLAR EXPORT
NACA66-618 a=0.6
NACA66-618 a=0.6 |  |  |  | Cl Max: | 1.658 | at alpha= | 11.5 | deg
JavaFoil+Calcfoil stall+Eppler ext transition |  |  |  | L/D Max: | 123 | at alpha= | 3 | deg
Re: | 16000000 |  |  | Cd Min: | 0.00535 | at alpha= | -2 | deg
Mach: | 0.25 |  |  | Cl=0 at alpha= | -4.3047 | deg
|  |  |  | @ Cl=0.1, Cd= | 0.0056238
|  |  |  | @ Cl=0.4, Cd= | 0.0061611
|  |  |  | @ Cl=0.6, Cd= | 0.0062819
alpha (deg) | Cl | Cd | Cm | Cl/Cd
-15.5 | -0.496 | 0.1109 | -0.032 | -4.475
-15 | -0.527 | 0.10575 | -0.033 | -4.983
-14.5 | -0.553 | 0.09832 | -0.034 | -5.622
-14 | -0.573 | 0.09367 | -0.034 | -6.114
-13.5 | -0.587 | 0.08868 | -0.035 | -6.618
-13 | -0.595 | 0.08222 | -0.037 | -7.243
-12.5 | -0.598 | 0.07656 | -0.039 | -7.809
-12 | -0.596 | 0.07015 | -0.042 | -8.49
-11.5 | -0.585 | 0.06549 | -0.043 | -8.938
-11 | -0.574 | 0.05726 | -0.048 | -10.028
-10.5 | -0.646 | 0.01195 | -0.072 | -54.074
-10 | -0.626 | 0.00961 | -0.075 | -65.13
-9.5 | -0.589 | 0.00886 | -0.077 | -66.445
-9 | -0.544 | 0.00838 | -0.079 | -64.926
-8.5 | -0.497 | 0.00758 | -0.081 | -65.548
-8 | -0.444 | 0.0072 | -0.082 | -61.636
-7.5 | -0.389 | 0.00698 | -0.083 | -55.726
-7 | -0.331 | 0.00669 | -0.084 | -49.537
-6.5 | -0.273 | 0.00641 | -0.086 | -42.496
-6 | -0.212 | 0.00627 | -0.087 | -33.838
-5.5 | -0.151 | 0.00603 | -0.088 | -25.003
-5 | -0.088 | 0.0059 | -0.09 | -14.97
-4.5 | -0.025 | 0.00579 | -0.091 | -4.331
-4 | 0.039 | 0.0057 | -0.093 | 6.79
-3.5 | 0.103 | 0.00562 | -0.094 | 18.3
-3 | 0.167 | 0.00551 | -0.095 | 30.367
-2.5 | 0.232 | 0.00543 | -0.097 | 42.702
-2 | 0.298 | 0.00535 | -0.098 | 55.634
-1.5 | 0.362 | 0.00605 | -0.099 | 59.855
-1 | 0.427 | 0.00624 | -0.1 | 68.378
-0.5 | 0.491 | 0.00588 | -0.101 | 83.574
0 | 0.549 | 0.00612 | -0.102 | 89.752
0.5 | 0.612 | 0.00632 | -0.103 | 96.826
1 | 0.674 | 0.00648 | -0.104 | 104.006
1.5 | 0.737 | 0.00677 | -0.106 | 108.779
2 | 0.799 | 0.00674 | -0.107 | 118.499
2.5 | 0.861 | 0.0071 | -0.108 | 121.382
3 | 0.923 | 0.00751 | -0.109 | 123
3.5 | 0.985 | 0.00802 | -0.11 | 122.778
4 | 1.047 | 0.00853 | -0.112 | 122.692
4.5 | 1.099 | 0.00902 | -0.113 | 121.825
5 | 1.157 | 0.00949 | -0.114 | 121.9
5.5 | 1.213 | 0.0115 | -0.115 | 105.462
6 | 1.269 | 0.01204 | -0.116 | 105.376
6.5 | 1.322 | 0.01253 | -0.117 | 105.485
7 | 1.373 | 0.01306 | -0.119 | 105.07
7.5 | 1.42 | 0.01361 | -0.12 | 104.341
8 | 1.465 | 0.01424 | -0.121 | 102.92
8.5 | 1.507 | 0.01479 | -0.122 | 101.87
9 | 1.544 | 0.01549 | -0.123 | 99.685
9.5 | 1.577 | 0.01623 | -0.124 | 97.195
10 | 1.606 | 0.017 | -0.125 | 94.489
10.5 | 1.629 | 0.01779 | -0.126 | 91.563
11 | 1.647 | 0.01869 | -0.128 | 88.11
11.5 | 1.658 | 0.01965 | -0.129 | 84.373
12 | 1.657 | 0.02059 | -0.13 | 80.472
12.5 | 1.648 | 0.02166 | -0.131 | 76.066
13 | 1.63 | 0.02265 | -0.132 | 71.97
13.5 | 1.604 | 0.02391 | -0.133 | 67.071
14 | 1.568 | 0.02522 | -0.134 | 62.186
14.5 | 1.525 | 0.02652 | -0.135 | 57.48
15 | 1.473 | 0.02815 | -0.135 | 52.301
15.5 | 1.413 | 0.03001 | -0.136 | 47.066
16 | 1.345 | 0.03199 | -0.137 | 42.045
16.5 | 1.27 | 0.03479 | -0.138 | 36.5

## 134. Re 16M Mach 0.25 (2)
BIGFOIL.COM POLAR EXPORT
NACA66-618 a=0.6
NACA66-618 a=0.6 |  |  |  | Cl Max: | 1.7496 | at alpha= | 20 | deg
XFOIL ncrit=9 |  |  |  | L/D Max: | 255.935 | at alpha= | 2 | deg
Re: | 16000000 |  |  | Cd Min: | 0.07652 | at alpha= | -19.5 | deg
Mach: | 0.25 |  |  | Cl=0 at alpha= | -4.5753 | deg
|  |  |  | @ Cl=0.1, Cd= | 0.0052517
|  |  |  | @ Cl=0.4, Cd= | 0.0047197
|  |  |  | @ Cl=0.6, Cd= | 0.0037773
alpha (deg) | Cl | Cd | Cm | Cl/Cd
-19.5 | -0.8691 | 0.07652 | -0.1287 | -11.3578
-19 | -0.9529 | 0.05712 | -0.143 | -16.6824
-18.5 | -0.9942 | 0.04578 | -0.1502 | -21.7169
-18 | -1.0349 | 0.03696 | -0.1531 | -28.0005
-17.5 | -1.0672 | 0.03055 | -0.1521 | -34.9329
-17 | -1.0831 | 0.02606 | -0.1491 | -41.5618
-16.5 | -1.0822 | 0.02292 | -0.1454 | -47.2164
-16 | -1.0702 | 0.02059 | -0.1414 | -51.9767
-15.5 | -1.0599 | 0.01832 | -0.1366 | -57.8548
-15 | -1.041 | 0.01657 | -0.1319 | -62.8244
-14.5 | -1.0153 | 0.01519 | -0.1275 | -66.84
-14 | -0.9856 | 0.01404 | -0.1232 | -70.1994
-13.5 | -0.9532 | 0.01305 | -0.1189 | -73.0421
-13 | -0.9198 | 0.01218 | -0.1144 | -75.5172
-12.5 | -0.8868 | 0.01149 | -0.1095 | -77.1802
-12 | -0.8417 | 0.01076 | -0.1069 | -78.2249
-11.5 | -0.7923 | 0.01014 | -0.1049 | -78.1361
-11 | -0.7404 | 0.0096 | -0.1035 | -77.125
-10.5 | -0.6877 | 0.00906 | -0.1022 | -75.9051
-10 | -0.6377 | 0.00834 | -0.1007 | -76.4628
-9.5 | -0.5872 | 0.00764 | -0.0993 | -76.8586
-9 | -0.529 | 0.00735 | -0.0991 | -71.9728
-8.5 | -0.471 | 0.00705 | -0.0991 | -66.8085
-8 | -0.4122 | 0.0068 | -0.0992 | -60.6176
-7.5 | -0.3527 | 0.00658 | -0.0996 | -53.6018
-7 | -0.2928 | 0.00639 | -0.1001 | -45.8216
-6.5 | -0.2327 | 0.0062 | -0.1007 | -37.5323
-6 | -0.1729 | 0.00599 | -0.1013 | -28.8648
-5.5 | -0.1127 | 0.00579 | -0.1021 | -19.4646
-5 | -0.0519 | 0.00563 | -0.103 | -9.2185
-4.5 | 0.0092 | 0.00548 | -0.1041 | 1.6788
-4 | 0.0702 | 0.00532 | -0.1052 | 13.1955
-3.5 | 0.1313 | 0.00518 | -0.1063 | 25.3475
-3 | 0.1928 | 0.00506 | -0.1076 | 38.1028
-2.5 | 0.2543 | 0.00493 | -0.1089 | 51.5822
-2 | 0.3157 | 0.00483 | -0.1102 | 65.3623
-1.5 | 0.3769 | 0.00475 | -0.1115 | 79.3474
-1 | 0.4379 | 0.00467 | -0.1128 | 93.7687
-0.5 | 0.4981 | 0.00444 | -0.114 | 112.1847
1 | 0.6734 | 0.0033 | -0.117 | 204.0606
1.5 | 0.7327 | 0.00302 | -0.1182 | 242.6159
2 | 0.7934 | 0.0031 | -0.1194 | 255.9355
2.5 | 0.8495 | 0.00335 | -0.1198 | 253.5821
3 | 0.8853 | 0.00423 | -0.1162 | 209.2908
3.5 | 0.8929 | 0.00523 | -0.1067 | 170.7266
4 | 0.8673 | 0.00651 | -0.0909 | 133.2258
4.5 | 0.878 | 0.00765 | -0.0831 | 114.7712
5 | 0.8751 | 0.00945 | -0.0735 | 92.6032
6 | 0.896 | 0.01271 | -0.0598 | 70.4957
6.5 | 0.9131 | 0.01431 | -0.0544 | 63.8085
7 | 0.9351 | 0.01583 | -0.0499 | 59.0714
7.5 | 0.9594 | 0.01735 | -0.046 | 55.2968
8 | 0.9926 | 0.01852 | -0.0434 | 53.5961
8.5 | 1.0285 | 0.01965 | -0.0413 | 52.341
9 | 1.0678 | 0.02064 | -0.0396 | 51.7345
9.5 | 1.1034 | 0.02185 | -0.0376 | 50.4989
10 | 1.1407 | 0.02298 | -0.0358 | 49.6388
10.5 | 1.18 | 0.02403 | -0.0343 | 49.1053
11 | 1.2129 | 0.02546 | -0.0321 | 47.6394
11.5 | 1.2491 | 0.02665 | -0.0302 | 46.8705
12 | 1.2852 | 0.02789 | -0.0285 | 46.081
12.5 | 1.3738 | 0.03028 | -0.039 | 45.3699
13 | 1.4535 | 0.03246 | -0.0472 | 44.7782
14 | 1.5067 | 0.03602 | -0.0409 | 41.8295
14.5 | 1.5379 | 0.03788 | -0.0389 | 40.5993
15 | 1.5633 | 0.04022 | -0.0365 | 38.8687
15.5 | 1.5935 | 0.04223 | -0.0346 | 37.7338
16 | 1.6182 | 0.04475 | -0.0324 | 36.1609
16.5 | 1.6456 | 0.04703 | -0.0304 | 34.9904
17 | 1.6655 | 0.04995 | -0.028 | 33.3433
17.5 | 1.6866 | 0.05278 | -0.0258 | 31.9553
18 | 1.7023 | 0.05616 | -0.0234 | 30.3116
18.5 | 1.718 | 0.05951 | -0.0212 | 28.8691
19 | 1.7323 | 0.06305 | -0.019 | 27.475
19.5 | 1.7439 | 0.06677 | -0.0167 | 26.118
20 | 1.7496 | 0.0707 | -0.014 | 24.7468

## 135. Re 16M Mach 0.50 (1)
BIGFOIL.COM POLAR EXPORT
NACA66-618 a=0.6
NACA66-618 a=0.6 |  |  |  | Cl Max: | 1.541 | at alpha= | 8 | deg
JavaFoil+Calcfoil stall+Eppler ext transition |  |  |  | L/D Max: | 116.167 | at alpha= | 3 | deg
Re: | 16000000 |  |  | Cd Min: | 0.00553 | at alpha= | -1.5 | deg
Mach: | 0.5 |  |  | Cl=0 at alpha= | -4.3028 | deg
|  |  |  | @ Cl=0.1, Cd= | 0.0057466
|  |  |  | @ Cl=0.4, Cd= | 0.0055376
|  |  |  | @ Cl=0.6, Cd= | 0.0065959
alpha (deg) | Cl | Cd | Cm | Cl/Cd
-20 | -0.895 | 0.17608 | -0.034 | -5.084
-19.5 | -0.867 | 0.16585 | -0.035 | -5.226
-19 | -0.841 | 0.15022 | -0.037 | -5.599
-18.5 | -0.811 | 0.147 | -0.036 | -5.519
-18 | -0.783 | 0.1409 | -0.037 | -5.555
-17.5 | -0.753 | 0.13943 | -0.037 | -5.404
-17 | -0.726 | 0.12934 | -0.038 | -5.61
-16.5 | -0.698 | 0.12211 | -0.039 | -5.715
-16 | -0.67 | 0.11224 | -0.04 | -5.973
-15.5 | -0.642 | 0.10543 | -0.04 | -6.086
-15 | -0.616 | 0.09568 | -0.043 | -6.438
-14.5 | -0.606 | 0.07037 | -0.053 | -8.611
-14 | -0.634 | 0.02677 | -0.068 | -23.689
-13.5 | -0.619 | 0.01802 | -0.072 | -34.381
-13 | -0.497 | 0.08804 | -0.041 | -5.646
-12.5 | -0.468 | 0.08571 | -0.04 | -5.46
-12 | -0.44 | 0.07673 | -0.043 | -5.74
-11.5 | -0.411 | 0.07595 | -0.041 | -5.408
-11 | -0.443 | 0.019 | -0.076 | -23.295
-10.5 | -0.426 | 0.01218 | -0.081 | -34.934
-10 | -0.395 | 0.01065 | -0.084 | -37.112
-9.5 | -0.297 | 0.06146 | -0.044 | -4.833
-9 | -0.268 | 0.06559 | -0.041 | -4.083
-8.5 | -0.239 | 0.05746 | -0.043 | -4.166
-8 | -0.33 | 0.05094 | -0.046 | -6.476
-7.5 | -0.315 | 0.04523 | -0.051 | -6.958
-7 | -0.343 | 0.00773 | -0.094 | -44.388
-6.5 | -0.291 | 0.00741 | -0.096 | -39.21
-6 | -0.23 | 0.00702 | -0.097 | -32.731
-5.5 | -0.165 | 0.0067 | -0.099 | -24.632
-5 | -0.097 | 0.00644 | -0.1 | -15.119
-4.5 | -0.028 | 0.00624 | -0.102 | -4.451
-4 | 0.043 | 0.00614 | -0.103 | 7.001
-3.5 | 0.114 | 0.00565 | -0.105 | 20.253
-3 | 0.186 | 0.00585 | -0.106 | 31.85
-2.5 | 0.259 | 0.00574 | -0.107 | 45.081
-2 | 0.333 | 0.00564 | -0.109 | 58.991
-1.5 | 0.405 | 0.00553 | -0.11 | 73.199
-1 | 0.477 | 0.00656 | -0.111 | 72.731
-0.5 | 0.549 | 0.00632 | -0.112 | 86.977
0 | 0.61 | 0.00665 | -0.113 | 91.755
0.5 | 0.68 | 0.00699 | -0.115 | 97.202
1 | 0.749 | 0.00724 | -0.116 | 103.476
1.5 | 0.818 | 0.00766 | -0.117 | 106.771
2 | 0.888 | 0.00781 | -0.118 | 113.591
2.5 | 0.957 | 0.00829 | -0.12 | 115.458
3 | 1.026 | 0.00883 | -0.121 | 116.167
3.5 | 1.094 | 0.00957 | -0.122 | 114.308
4 | 1.163 | 0.01027 | -0.124 | 113.255
4.5 | 1.217 | 0.01094 | -0.125 | 111.255
5 | 1.278 | 0.01354 | -0.126 | 94.347
5.5 | 1.338 | 0.0143 | -0.128 | 93.559
6 | 1.394 | 0.01506 | -0.129 | 92.605
6.5 | 1.446 | 0.01583 | -0.13 | 91.306
7 | 1.489 | 0.01666 | -0.132 | 89.394
7.5 | 1.523 | 0.01758 | -0.133 | 86.62
8 | 1.541 | 0.01862 | -0.134 | 82.796
8.5 | 1.537 | 0.01983 | -0.135 | 77.504
9 | 1.491 | 0.02129 | -0.137 | 70.065
9.5 | 1.325 | 0.02306 | -0.138 | 57.481
10 | 0.958 | 0.02544 | -0.139 | 37.656
10.5 | 0.99 | 0.02522 | -0.14 | 39.263
11 | 1.021 | 0.02709 | -0.141 | 37.703
11.5 | 1.051 | 0.03002 | -0.142 | 35.027
12 | 0.929 | 0.07885 | -0.097 | 11.788
12.5 | 1.114 | 0.03154 | -0.145 | 35.337
13 | 1.144 | 0.03424 | -0.146 | 33.412

## 136. Re 16M Mach 0.50 (2)
BIGFOIL.COM POLAR EXPORT
NACA66-618 a=0.6
NACA66-618 a=0.6 |  |  |  | Cl Max: | 1.458 | at alpha= | 13 | deg
XFOIL ncrit=9 |  |  |  | L/D Max: | 306.543 | at alpha= | 2.5 | deg
Re: | 16000000 |  |  | Cd Min: | 0.13704 | at alpha= | 18 | deg
Mach: | 0.5 |  |  | Cl=0 at alpha= | -4.6814 | deg
|  |  |  | @ Cl=0.1, Cd= | 0.0055702
|  |  |  | @ Cl=0.4, Cd= | 0.0049959
|  |  |  | @ Cl=0.6, Cd= | 0.0046405
alpha (deg) | Cl | Cd | Cm | Cl/Cd
-13.5 | -0.1721 | 0.09118 | -0.1473 | -1.8875
-13 | -0.1957 | 0.07975 | -0.1545 | -2.4539
-12.5 | -0.2328 | 0.06717 | -0.1627 | -3.4658
-12 | -0.289 | 0.04978 | -0.1758 | -5.8055
-11.5 | -0.3408 | 0.03832 | -0.1834 | -8.8935
-11 | -0.3817 | 0.03123 | -0.1831 | -12.2222
-10.5 | -0.412 | 0.02613 | -0.1787 | -15.7673
-10 | -0.4433 | 0.02165 | -0.1711 | -20.4758
-9.5 | -0.4838 | 0.01694 | -0.16 | -28.5596
-8.5 | -0.4933 | 0.0099 | -0.139 | -49.8283
-8 | -0.4479 | 0.00845 | -0.1332 | -53.0059
-7.5 | -0.3875 | 0.00769 | -0.1295 | -50.3901
-7 | -0.3209 | 0.00721 | -0.1271 | -44.5076
-6.5 | -0.2525 | 0.00683 | -0.1255 | -36.9693
-6 | -0.1831 | 0.00653 | -0.1245 | -28.0398
-5.5 | -0.1141 | 0.00623 | -0.1239 | -18.3146
-5 | -0.0446 | 0.00597 | -0.1237 | -7.4707
-4.5 | 0.0254 | 0.00576 | -0.1239 | 4.4097
-4 | 0.0957 | 0.00558 | -0.1245 | 17.1505
-3.5 | 0.1659 | 0.00542 | -0.1252 | 30.6089
-3 | 0.2358 | 0.00527 | -0.1262 | 44.7438
-2.5 | 0.306 | 0.00514 | -0.1274 | 59.5331
-2 | 0.3761 | 0.00503 | -0.1286 | 74.7714
-1.5 | 0.4462 | 0.00493 | -0.13 | 90.5071
-1 | 0.5157 | 0.00486 | -0.1314 | 106.1111
-0.5 | 0.5848 | 0.00472 | -0.1327 | 123.8983
0 | 0.6517 | 0.00437 | -0.1337 | 149.1304
0.5 | 0.7183 | 0.00398 | -0.1348 | 180.4774
1 | 0.7806 | 0.00328 | -0.1353 | 237.9878
1.5 | 0.8503 | 0.00317 | -0.1367 | 268.2334
2 | 0.9217 | 0.00319 | -0.1383 | 288.9342
2.5 | 0.9932 | 0.00324 | -0.1398 | 306.5432
3 | 1.0392 | 0.0038 | -0.1362 | 273.4737
3.5 | 1.0185 | 0.00483 | -0.1192 | 210.8696
4 | 0.995 | 0.00659 | -0.1032 | 150.9863
4.5 | 0.9533 | 0.00948 | -0.0855 | 100.5591
5 | 0.9333 | 0.01223 | -0.0725 | 76.3123
5.5 | 0.9174 | 0.01517 | -0.061 | 60.4746
6 | 0.9197 | 0.01771 | -0.0526 | 51.9311
6.5 | 0.9326 | 0.01999 | -0.046 | 46.6533
7 | 0.9415 | 0.02255 | -0.0392 | 41.7517
8 | 0.9846 | 0.02715 | -0.0293 | 36.2652
8.5 | 1.0281 | 0.02862 | -0.0271 | 35.9224
9 | 1.0724 | 0.03008 | -0.0248 | 35.6516
9.5 | 1.112 | 0.03193 | -0.0221 | 34.8262
10 | 1.1564 | 0.03353 | -0.0198 | 34.4885
10.5 | 1.1981 | 0.03536 | -0.0171 | 33.8829
11 | 1.2375 | 0.03744 | -0.0143 | 33.0529
11.5 | 1.2799 | 0.03938 | -0.0116 | 32.5013
12 | 1.3155 | 0.04173 | -0.0082 | 31.5241
12.5 | 1.3747 | 0.04474 | -0.0097 | 30.7264
13 | 1.458 | 0.04941 | -0.017 | 29.5082
15 | 1.4475 | 0.07202 | 0.0021 | 20.0986
15.5 | 1.4072 | 0.07865 | 0.0095 | 17.8919
16 | 1.3794 | 0.0881 | 0.0103 | 15.6572
16.5 | 1.3453 | 0.09929 | 0.0086 | 13.5492
17 | 1.3118 | 0.11137 | 0.0048 | 11.7788
17.5 | 1.2829 | 0.12373 | -0.0006 | 10.3685
18 | 1.2509 | 0.13704 | -0.0076 | 9.128

## 137. Re 18M Mach 0.00 (1)
BIGFOIL.COM POLAR EXPORT
NACA66-618 a=0.6
NACA66-618 a=0.6 |  |  |  | Cl Max: | 1.71 | at alpha= | 13.5 | deg
JavaFoil+Calcfoil stall+Eppler ext transition |  |  |  | L/D Max: | 125.639 | at alpha= | 5 | deg
Re: | 18000000 |  |  | Cd Min: | 0.00537 | at alpha= | -3 | deg
Mach: | 0 |  |  | Cl=0 at alpha= | -4.3064 | deg
|  |  |  | @ Cl=0.1, Cd= | 0.00548
|  |  |  | @ Cl=0.4, Cd= | 0.0062711
|  |  |  | @ Cl=0.6, Cd= | 0.0063853
alpha (deg) | Cl | Cd | Cm | Cl/Cd
-17.5 | -0.677 | 0.12494 | -0.031 | -5.422
-17 | -0.687 | 0.11853 | -0.031 | -5.793
-16.5 | -0.695 | 0.11147 | -0.033 | -6.231
-16 | -0.699 | 0.10752 | -0.033 | -6.5
-15.5 | -0.704 | 0.09882 | -0.036 | -7.124
-15 | -0.703 | 0.09428 | -0.036 | -7.46
-14.5 | -0.701 | 0.08833 | -0.038 | -7.941
-14 | -0.701 | 0.07827 | -0.041 | -8.954
-13.5 | -0.69 | 0.07496 | -0.042 | -9.209
-13 | -0.685 | 0.06529 | -0.046 | -10.484
-12.5 | -0.763 | 0.01592 | -0.064 | -47.942
-12 | -0.752 | 0.01272 | -0.067 | -59.065
-11.5 | -0.733 | 0.01069 | -0.069 | -68.633
-11 | -0.706 | 0.0097 | -0.071 | -72.771
-10.5 | -0.672 | 0.00895 | -0.072 | -75.129
-10 | -0.634 | 0.00849 | -0.074 | -74.647
-9.5 | -0.592 | 0.00823 | -0.075 | -71.93
-9 | -0.542 | 0.00778 | -0.077 | -69.657
-8.5 | -0.49 | 0.00707 | -0.078 | -69.26
-8 | -0.436 | 0.00678 | -0.079 | -64.292
-7.5 | -0.38 | 0.00664 | -0.08 | -57.291
-7 | -0.324 | 0.00637 | -0.082 | -50.807
-6.5 | -0.266 | 0.00612 | -0.083 | -43.43
-6 | -0.206 | 0.00599 | -0.084 | -34.464
-5.5 | -0.146 | 0.00586 | -0.086 | -25.003
-5 | -0.086 | 0.00575 | -0.087 | -14.912
-4.5 | -0.024 | 0.00566 | -0.088 | -4.3
-4 | 0.038 | 0.00555 | -0.09 | 6.758
-3.5 | 0.1 | 0.00548 | -0.091 | 18.2
-3 | 0.162 | 0.00537 | -0.092 | 30.156
-2.5 | 0.225 | 0.00593 | -0.094 | 37.874
-2 | 0.288 | 0.00562 | -0.094 | 51.334
-1.5 | 0.351 | 0.0062 | -0.096 | 56.563
-1 | 0.413 | 0.00629 | -0.097 | 65.718
-0.5 | 0.476 | 0.006 | -0.098 | 79.305
0 | 0.532 | 0.00616 | -0.099 | 86.458
0.5 | 0.593 | 0.00636 | -0.1 | 93.332
1 | 0.654 | 0.00658 | -0.101 | 99.478
1.5 | 0.715 | 0.00676 | -0.102 | 105.688
2 | 0.775 | 0.00694 | -0.104 | 111.689
2.5 | 0.836 | 0.00717 | -0.105 | 116.566
3 | 0.896 | 0.00733 | -0.106 | 122.241
3.5 | 0.956 | 0.00774 | -0.107 | 123.565
4 | 1.016 | 0.00814 | -0.108 | 124.838
4.5 | 1.068 | 0.00852 | -0.109 | 125.342
5 | 1.124 | 0.00895 | -0.111 | 125.639
5.5 | 1.179 | 0.01068 | -0.112 | 110.442
6 | 1.234 | 0.01115 | -0.113 | 110.663
6.5 | 1.287 | 0.01159 | -0.114 | 111.034
7 | 1.337 | 0.01204 | -0.115 | 111.072
7.5 | 1.386 | 0.01252 | -0.116 | 110.716
8 | 1.433 | 0.01303 | -0.117 | 109.972
8.5 | 1.476 | 0.01354 | -0.118 | 109.001
9 | 1.518 | 0.01406 | -0.12 | 107.944
9.5 | 1.556 | 0.01469 | -0.121 | 105.878
10 | 1.591 | 0.01535 | -0.122 | 103.646
10.5 | 1.622 | 0.01599 | -0.123 | 101.493
11 | 1.65 | 0.01674 | -0.124 | 98.598
11.5 | 1.675 | 0.01745 | -0.125 | 95.965
12 | 1.691 | 0.01829 | -0.126 | 92.414
12.5 | 1.702 | 0.01901 | -0.127 | 89.518
13 | 1.708 | 0.0199 | -0.128 | 85.83
13.5 | 1.71 | 0.02079 | -0.129 | 82.262
14 | 1.707 | 0.02179 | -0.13 | 78.337
14.5 | 1.699 | 0.02275 | -0.131 | 74.707
15 | 1.687 | 0.02378 | -0.132 | 70.942
15.5 | 1.67 | 0.02501 | -0.133 | 66.796
16 | 1.65 | 0.0263 | -0.133 | 62.723
16.5 | 1.626 | 0.02776 | -0.134 | 58.574
17 | 1.594 | 0.02931 | -0.135 | 54.377
17.5 | 1.558 | 0.03072 | -0.136 | 50.72
18 | 1.519 | 0.03257 | -0.137 | 46.65
18.5 | 1.478 | 0.03473 | -0.137 | 42.556

## 138. Re 18M Mach 0.00 (2)
BIGFOIL.COM POLAR EXPORT
NACA66-618 a=0.6
NACA66-618 a=0.6 |  |  |  | Cl Max: | 1.7864 | at alpha= | 20 | deg
XFOIL ncrit=9 |  |  |  | L/D Max: | 228.306 | at alpha= | 1.5 | deg
Re: | 18000000 |  |  | Cd Min: | 0.05679 | at alpha= | 20 | deg
Mach: | 0 |  |  | Cl=0 at alpha= | -4.546 | deg
|  |  |  | @ Cl=0.1, Cd= | 0.0050605
|  |  |  | @ Cl=0.4, Cd= | 0.0045638
|  |  |  | @ Cl=0.6, Cd= | 0.003756
alpha (deg) | Cl | Cd | Cm | Cl/Cd
-20 | -1.2958 | 0.02611 | -0.129 | -49.6285
-19.5 | -1.283 | 0.02387 | -0.1271 | -53.7495
-19 | -1.2632 | 0.02214 | -0.1253 | -57.0551
-18.5 | -1.2473 | 0.02032 | -0.1227 | -61.3829
-18 | -1.226 | 0.01888 | -0.1202 | -64.9364
-17.5 | -1.204 | 0.01752 | -0.1174 | -68.7215
-17 | -1.1783 | 0.01641 | -0.1147 | -71.8038
-16.5 | -1.1506 | 0.0154 | -0.112 | -74.7143
-16 | -1.1201 | 0.01455 | -0.1094 | -76.9828
-15.5 | -1.0913 | 0.01365 | -0.1063 | -79.9487
-15 | -1.0611 | 0.01285 | -0.1031 | -82.5759
-14.5 | -1.0309 | 0.01213 | -0.0996 | -84.9876
-14 | -1.0009 | 0.01158 | -0.0957 | -86.4335
-13.5 | -0.9589 | 0.011 | -0.0941 | -87.1727
-13 | -0.9139 | 0.01047 | -0.093 | -87.2875
-12.5 | -0.8665 | 0.01 | -0.0923 | -86.65
-12 | -0.8173 | 0.00957 | -0.0918 | -85.4023
-11.5 | -0.7682 | 0.00908 | -0.0913 | -84.6035
-11 | -0.7217 | 0.00838 | -0.0904 | -86.1217
-10.5 | -0.6745 | 0.0077 | -0.0896 | -87.5974
-9.5 | -0.5654 | 0.00717 | -0.0904 | -78.8563
-9 | -0.5105 | 0.0069 | -0.0909 | -73.9855
-8.5 | -0.4548 | 0.00666 | -0.0915 | -68.2883
-8 | -0.3984 | 0.00647 | -0.0923 | -61.5765
-7.5 | -0.3415 | 0.00628 | -0.0931 | -54.379
-6.5 | -0.2269 | 0.00594 | -0.0949 | -38.1987
-6 | -0.1696 | 0.00575 | -0.0958 | -29.4957
-5.5 | -0.1117 | 0.00558 | -0.0968 | -20.0179
-5 | -0.0533 | 0.00543 | -0.098 | -9.8158
-4.5 | 0.0054 | 0.0053 | -0.0991 | 1.0189
-4 | 0.064 | 0.00514 | -0.1003 | 12.4514
-3.5 | 0.1229 | 0.00501 | -0.1016 | 24.5309
-3 | 0.182 | 0.0049 | -0.1029 | 37.1429
-2.5 | 0.241 | 0.00479 | -0.1041 | 50.3132
-2 | 0.2999 | 0.00472 | -0.1054 | 63.5381
-1.5 | 0.3588 | 0.00464 | -0.1067 | 77.3276
-1 | 0.4183 | 0.00453 | -0.1081 | 92.34
-0.5 | 0.4765 | 0.00432 | -0.1093 | 110.3009
0 | 0.5341 | 0.00406 | -0.1104 | 131.5517
0.5 | 0.5908 | 0.00382 | -0.1114 | 154.6597
1 | 0.6469 | 0.00343 | -0.1125 | 188.6006
1.5 | 0.7009 | 0.00307 | -0.1131 | 228.3062
2.5 | 0.8045 | 0.00375 | -0.1131 | 214.5333
3 | 0.8347 | 0.0047 | -0.1088 | 177.5957
3.5 | 0.8478 | 0.00559 | -0.1009 | 151.6637
4 | 0.8374 | 0.00654 | -0.0884 | 128.0428
4.5 | 0.8506 | 0.00752 | -0.0813 | 113.1117
5 | 0.863 | 0.00872 | -0.0744 | 98.9679
5.5 | 0.8829 | 0.00985 | -0.0692 | 89.6345
6 | 0.8951 | 0.01133 | -0.0629 | 79.0026
6.5 | 0.9183 | 0.01253 | -0.0586 | 73.2881
7 | 0.9399 | 0.01386 | -0.0542 | 67.8139
7.5 | 0.9687 | 0.01499 | -0.0511 | 64.6231
8 | 1.0011 | 0.01602 | -0.0487 | 62.4906
8.5 | 1.0396 | 0.01682 | -0.0473 | 61.8074
9 | 1.0749 | 0.0178 | -0.0455 | 60.3876
9.5 | 1.1106 | 0.01875 | -0.0438 | 59.232
10 | 1.148 | 0.01967 | -0.0424 | 58.363
11 | 1.2177 | 0.02178 | -0.0391 | 55.9091
11.5 | 1.2504 | 0.02295 | -0.0373 | 54.4837
12 | 1.2831 | 0.02405 | -0.0355 | 53.3514
12.5 | 1.3412 | 0.02529 | -0.0394 | 53.0328
13 | 1.4221 | 0.02707 | -0.0487 | 52.5342
14 | 1.4948 | 0.03014 | -0.0479 | 49.5952
14.5 | 1.5371 | 0.03189 | -0.0491 | 48.2001
15 | 1.5644 | 0.03371 | -0.0474 | 46.4076
15.5 | 1.5936 | 0.03537 | -0.046 | 45.0551
16 | 1.619 | 0.03742 | -0.0443 | 43.2656
16.5 | 1.6474 | 0.03915 | -0.043 | 42.0792
17 | 1.6709 | 0.04134 | -0.0413 | 40.4185
17.5 | 1.6963 | 0.04337 | -0.0399 | 39.1123
18 | 1.7161 | 0.04588 | -0.0382 | 37.4041
18.5 | 1.7362 | 0.04831 | -0.0365 | 35.9387
19 | 1.7522 | 0.05121 | -0.0347 | 34.216
19.5 | 1.7722 | 0.05372 | -0.0334 | 32.9896
20 | 1.7864 | 0.05679 | -0.0317 | 31.4562

## 139. Re 18M Mach 0.10 (1)
BIGFOIL.COM POLAR EXPORT
NACA66-618 a=0.6
NACA66-618 a=0.6 |  |  |  | Cl Max: | 1.701 | at alpha= | 13 | deg
JavaFoil+Calcfoil stall+Eppler ext transition |  |  |  | L/D Max: | 125.409 | at alpha= | 5 | deg
Re: | 18000000 |  |  | Cd Min: | 0.00542 | at alpha= | -3 | deg
Mach: | 0.1 |  |  | Cl=0 at alpha= | -4.3064 | deg
|  |  |  | @ Cl=0.1, Cd= | 0.00543
|  |  |  | @ Cl=0.4, Cd= | 0.0062482
|  |  |  | @ Cl=0.6, Cd= | 0.0064151
alpha (deg) | Cl | Cd | Cm | Cl/Cd
-17 | -0.656 | 0.12077 | -0.031 | -5.431
-16.5 | -0.667 | 0.11356 | -0.032 | -5.872
-16 | -0.675 | 0.10926 | -0.033 | -6.175
-15.5 | -0.682 | 0.10099 | -0.035 | -6.755
-15 | -0.686 | 0.09499 | -0.036 | -7.22
-14.5 | -0.685 | 0.09041 | -0.037 | -7.578
-14 | -0.683 | 0.08426 | -0.038 | -8.104
-13.5 | -0.677 | 0.07831 | -0.04 | -8.648
-13 | -0.67 | 0.07083 | -0.043 | -9.464
-12.5 | -0.666 | 0.05916 | -0.048 | -11.259
-12 | -0.74 | 0.01429 | -0.066 | -51.784
-11.5 | -0.728 | 0.0112 | -0.069 | -64.974
-11 | -0.703 | 0.00993 | -0.071 | -70.744
-10.5 | -0.671 | 0.00911 | -0.072 | -73.653
-10 | -0.633 | 0.00859 | -0.074 | -73.767
-9.5 | -0.591 | 0.00757 | -0.076 | -78.106
-9 | -0.543 | 0.00789 | -0.077 | -68.762
-8.5 | -0.491 | 0.00714 | -0.078 | -68.798
-8 | -0.437 | 0.00686 | -0.08 | -63.794
-7.5 | -0.382 | 0.00663 | -0.081 | -57.562
-7 | -0.325 | 0.00636 | -0.082 | -51.077
-6.5 | -0.267 | 0.00622 | -0.083 | -42.905
-6 | -0.207 | 0.00597 | -0.085 | -34.714
-5.5 | -0.147 | 0.00589 | -0.086 | -24.975
-5 | -0.086 | 0.00573 | -0.087 | -15.019
-4.5 | -0.024 | 0.00562 | -0.089 | -4.348
-4 | 0.038 | 0.00554 | -0.09 | 6.806
-3.5 | 0.1 | 0.00543 | -0.091 | 18.426
-3 | 0.163 | 0.00542 | -0.093 | 30.025
-2.5 | 0.226 | 0.00594 | -0.094 | 37.971
-2 | 0.29 | 0.00565 | -0.095 | 51.304
-1.5 | 0.353 | 0.00618 | -0.096 | 57.04
-1 | 0.415 | 0.00627 | -0.097 | 66.255
-0.5 | 0.478 | 0.00604 | -0.098 | 79.202
0 | 0.535 | 0.0062 | -0.099 | 86.231
0.5 | 0.596 | 0.0064 | -0.101 | 93.163
1 | 0.657 | 0.00663 | -0.102 | 99.191
1.5 | 0.718 | 0.00681 | -0.103 | 105.393
2 | 0.779 | 0.007 | -0.104 | 111.365
2.5 | 0.84 | 0.00722 | -0.105 | 116.26
3 | 0.9 | 0.00737 | -0.106 | 122.21
3.5 | 0.961 | 0.00778 | -0.108 | 123.498
4 | 1.021 | 0.00818 | -0.109 | 124.721
4.5 | 1.073 | 0.00857 | -0.11 | 125.152
5 | 1.13 | 0.00901 | -0.111 | 125.409
5.5 | 1.184 | 0.01078 | -0.112 | 109.919
6 | 1.239 | 0.01123 | -0.113 | 110.308
6.5 | 1.292 | 0.0117 | -0.115 | 110.429
7 | 1.343 | 0.01216 | -0.116 | 110.424
7.5 | 1.392 | 0.01265 | -0.117 | 109.995
8 | 1.438 | 0.01315 | -0.118 | 109.349
8.5 | 1.481 | 0.01368 | -0.119 | 108.29
9 | 1.522 | 0.01422 | -0.12 | 107.04
9.5 | 1.56 | 0.01487 | -0.121 | 104.883
10 | 1.594 | 0.01554 | -0.122 | 102.541
10.5 | 1.625 | 0.01627 | -0.123 | 99.84
11 | 1.652 | 0.01699 | -0.124 | 97.234
11.5 | 1.674 | 0.01772 | -0.125 | 94.497
12 | 1.688 | 0.01857 | -0.126 | 90.893
12.5 | 1.697 | 0.01938 | -0.128 | 87.576
13 | 1.701 | 0.02024 | -0.129 | 84.034
13.5 | 1.7 | 0.02115 | -0.13 | 80.374
14 | 1.693 | 0.02219 | -0.13 | 76.294
14.5 | 1.681 | 0.02315 | -0.131 | 72.636
15 | 1.665 | 0.02418 | -0.132 | 68.857
15.5 | 1.644 | 0.02572 | -0.133 | 63.908
16 | 1.619 | 0.02695 | -0.134 | 60.066
16.5 | 1.589 | 0.02837 | -0.135 | 56.026
17 | 1.552 | 0.03005 | -0.136 | 51.65
17.5 | 1.511 | 0.03176 | -0.136 | 47.555
18 | 1.466 | 0.03348 | -0.137 | 43.785

## 140. Re 18M Mach 0.10 (2)
BIGFOIL.COM POLAR EXPORT
NACA66-618 a=0.6
NACA66-618 a=0.6 |  |  |  | Cl Max: | 1.7876 | at alpha= | 20 | deg
XFOIL ncrit=9 |  |  |  | L/D Max: | 230.686 | at alpha= | 1.5 | deg
Re: | 18000000 |  |  | Cd Min: | 0.05841 | at alpha= | 20 | deg
Mach: | 0.1 |  |  | Cl=0 at alpha= | -4.5499 | deg
|  |  |  | @ Cl=0.1, Cd= | 0.0050669
|  |  |  | @ Cl=0.4, Cd= | 0.0045692
|  |  |  | @ Cl=0.6, Cd= | 0.0037847
alpha (deg) | Cl | Cd | Cm | Cl/Cd
-20 | -1.2743 | 0.02879 | -0.1344 | -44.2619
-19.5 | -1.2657 | 0.02603 | -0.1327 | -48.6247
-19 | -1.2492 | 0.02397 | -0.1309 | -52.1151
-18.5 | -1.2369 | 0.02177 | -0.1282 | -56.8167
-18 | -1.2184 | 0.02007 | -0.1256 | -60.7075
-17.5 | -1.199 | 0.01849 | -0.1226 | -64.8459
-17 | -1.175 | 0.01721 | -0.1197 | -68.2743
-15.5 | -1.0907 | 0.01412 | -0.1106 | -77.245
-15 | -1.0607 | 0.01325 | -0.1073 | -80.0528
-14.5 | -1.0294 | 0.01249 | -0.1039 | -82.4179
-14 | -0.9993 | 0.01184 | -0.0999 | -84.4003
-13.5 | -0.9624 | 0.01128 | -0.0971 | -85.3191
-13 | -0.9183 | 0.01069 | -0.0956 | -85.9027
-12.5 | -0.8714 | 0.01016 | -0.0945 | -85.7677
-12 | -0.8223 | 0.0097 | -0.0938 | -84.7732
-11.5 | -0.7724 | 0.00923 | -0.0933 | -83.6836
-11 | -0.7226 | 0.00871 | -0.0927 | -82.9621
-10.5 | -0.6788 | 0.00778 | -0.0911 | -87.2494
-10 | -0.6244 | 0.00748 | -0.0913 | -83.4759
-9.5 | -0.5691 | 0.00722 | -0.0917 | -78.8227
-9 | -0.5136 | 0.00695 | -0.0921 | -73.8993
-8.5 | -0.4577 | 0.0067 | -0.0926 | -68.3134
-8 | -0.4008 | 0.0065 | -0.0932 | -61.6615
-7.5 | -0.3436 | 0.00631 | -0.094 | -54.4532
-7 | -0.2859 | 0.00613 | -0.0948 | -46.6395
-6.5 | -0.228 | 0.00597 | -0.0957 | -38.191
-6 | -0.1702 | 0.00577 | -0.0966 | -29.4974
-5.5 | -0.112 | 0.00559 | -0.0976 | -20.0358
-5 | -0.0532 | 0.00544 | -0.0987 | -9.7794
-4.5 | 0.0059 | 0.0053 | -0.0999 | 1.1132
-4 | 0.0648 | 0.00515 | -0.101 | 12.5825
-3.5 | 0.1241 | 0.00501 | -0.1023 | 24.7705
-3 | 0.1836 | 0.0049 | -0.1036 | 37.4694
-2.5 | 0.243 | 0.0048 | -0.1048 | 50.625
-2 | 0.3022 | 0.00472 | -0.1061 | 64.0254
-1.5 | 0.3615 | 0.00464 | -0.1074 | 77.9095
-1 | 0.4213 | 0.00453 | -0.1088 | 93.0022
-0.5 | 0.4799 | 0.00432 | -0.11 | 111.088
0 | 0.5379 | 0.00407 | -0.1112 | 132.1622
0.5 | 0.5949 | 0.00382 | -0.1122 | 155.733
1 | 0.6513 | 0.00343 | -0.1132 | 189.8834
1.5 | 0.7059 | 0.00306 | -0.1139 | 230.6863
2 | 0.759 | 0.00334 | -0.1141 | 227.2455
2.5 | 0.81 | 0.00374 | -0.1138 | 216.5775
3.5 | 0.8492 | 0.00556 | -0.1007 | 152.7338
4.5 | 0.851 | 0.00762 | -0.0809 | 111.6798
5 | 0.8626 | 0.00888 | -0.0739 | 97.1396
5.5 | 0.8835 | 0.01001 | -0.0688 | 88.2617
6 | 0.8946 | 0.01154 | -0.0623 | 77.5217
6.5 | 0.9181 | 0.01276 | -0.058 | 71.9514
7 | 0.9388 | 0.01416 | -0.0535 | 66.2994
7.5 | 0.9678 | 0.01531 | -0.0504 | 63.2136
8 | 1.0008 | 0.01634 | -0.048 | 61.2485
8.5 | 1.0401 | 0.01713 | -0.0466 | 60.718
9 | 1.0741 | 0.0182 | -0.0446 | 59.0165
9.5 | 1.1115 | 0.01911 | -0.043 | 58.1633
10 | 1.1461 | 0.02022 | -0.0412 | 56.6815
10.5 | 1.1831 | 0.0212 | -0.0398 | 55.8066
11 | 1.2193 | 0.0222 | -0.0383 | 54.9234
11.5 | 1.2507 | 0.02349 | -0.0363 | 53.2439
12 | 1.2853 | 0.02451 | -0.0346 | 52.4398
12.5 | 1.3438 | 0.02584 | -0.0385 | 52.0046
13 | 1.423 | 0.02793 | -0.0477 | 50.9488
13.5 | 1.4436 | 0.02914 | -0.0434 | 49.5402
14 | 1.4982 | 0.0308 | -0.0467 | 48.6429
14.5 | 1.5374 | 0.03284 | -0.0476 | 46.8149
15 | 1.5675 | 0.03449 | -0.046 | 45.448
15.5 | 1.5934 | 0.03651 | -0.0443 | 43.6428
16 | 1.6224 | 0.0383 | -0.0428 | 42.3603
16.5 | 1.6498 | 0.04017 | -0.0413 | 41.0705
17 | 1.6733 | 0.04244 | -0.0396 | 39.4274
17.5 | 1.6992 | 0.04448 | -0.0381 | 38.2014
18 | 1.7164 | 0.04727 | -0.036 | 36.3106
18.5 | 1.7364 | 0.04982 | -0.0343 | 34.8535
19 | 1.7539 | 0.05267 | -0.0326 | 33.2998
19.5 | 1.7698 | 0.05568 | -0.0309 | 31.7852
20 | 1.7876 | 0.05841 | -0.0294 | 30.6043

## 141. Re 18M Mach 0.25 (1)
BIGFOIL.COM POLAR EXPORT
NACA66-618 a=0.6
NACA66-618 a=0.6 |  |  |  | Cl Max: | 1.659 | at alpha= | 11.5 | deg
JavaFoil+Calcfoil stall+Eppler ext transition |  |  |  | L/D Max: | 123.011 | at alpha= | 4.5 | deg
Re: | 18000000 |  |  | Cd Min: | 0.00545 | at alpha= | -3 | deg
Mach: | 0.25 |  |  | Cl=0 at alpha= | -4.3047 | deg
|  |  |  | @ Cl=0.1, Cd= | 0.0055356
|  |  |  | @ Cl=0.4, Cd= | 0.0063209
|  |  |  | @ Cl=0.6, Cd= | 0.0064881
alpha (deg) | Cl | Cd | Cm | Cl/Cd
-15.5 | -0.496 | 0.11184 | -0.032 | -4.437
-15 | -0.527 | 0.1049 | -0.033 | -5.024
-14.5 | -0.553 | 0.09789 | -0.034 | -5.651
-14 | -0.573 | 0.09342 | -0.034 | -6.129
-13.5 | -0.587 | 0.08802 | -0.036 | -6.67
-13 | -0.595 | 0.08232 | -0.037 | -7.234
-12.5 | -0.598 | 0.07677 | -0.039 | -7.786
-12 | -0.594 | 0.07096 | -0.041 | -8.377
-11.5 | -0.586 | 0.06479 | -0.044 | -9.044
-11 | -0.582 | 0.05125 | -0.052 | -11.363
-10.5 | -0.649 | 0.01127 | -0.073 | -57.611
-10 | -0.626 | 0.0094 | -0.075 | -66.622
-9.5 | -0.59 | 0.00865 | -0.077 | -68.144
-9 | -0.545 | 0.00712 | -0.079 | -76.473
-8.5 | -0.497 | 0.00741 | -0.081 | -67.041
-8 | -0.444 | 0.00705 | -0.082 | -62.989
-7.5 | -0.389 | 0.00683 | -0.083 | -56.93
-7 | -0.332 | 0.00655 | -0.084 | -50.639
-6.5 | -0.273 | 0.00627 | -0.086 | -43.468
-6 | -0.212 | 0.00614 | -0.087 | -34.595
-5.5 | -0.151 | 0.00592 | -0.088 | -25.468
-5 | -0.088 | 0.00583 | -0.09 | -15.147
-4.5 | -0.025 | 0.00573 | -0.091 | -4.379
-4 | 0.039 | 0.00565 | -0.093 | 6.853
-3.5 | 0.103 | 0.00553 | -0.094 | 18.6
-3 | 0.167 | 0.00545 | -0.095 | 30.702
-2.5 | 0.232 | 0.00596 | -0.097 | 38.876
-2 | 0.298 | 0.00613 | -0.097 | 48.562
-1.5 | 0.362 | 0.00628 | -0.098 | 57.733
-1 | 0.427 | 0.00635 | -0.1 | 67.198
-0.5 | 0.491 | 0.00609 | -0.101 | 80.661
0 | 0.549 | 0.00631 | -0.102 | 86.917
0.5 | 0.612 | 0.00653 | -0.103 | 93.68
1 | 0.674 | 0.00677 | -0.104 | 99.656
1.5 | 0.737 | 0.00699 | -0.106 | 105.364
2 | 0.799 | 0.00719 | -0.107 | 111.156
2.5 | 0.862 | 0.00717 | -0.108 | 120.247
3 | 0.924 | 0.00764 | -0.109 | 120.85
3.5 | 0.985 | 0.00808 | -0.11 | 121.972
4 | 1.047 | 0.00852 | -0.112 | 122.877
4.5 | 1.1 | 0.00894 | -0.113 | 123.011
5 | 1.158 | 0.00941 | -0.114 | 122.996
5.5 | 1.214 | 0.0113 | -0.115 | 107.384
6 | 1.269 | 0.01181 | -0.116 | 107.424
6.5 | 1.323 | 0.01229 | -0.117 | 107.649
7 | 1.373 | 0.01281 | -0.119 | 107.22
7.5 | 1.421 | 0.01337 | -0.12 | 106.316
8 | 1.466 | 0.01394 | -0.121 | 105.205
8.5 | 1.508 | 0.01451 | -0.122 | 103.934
9 | 1.545 | 0.01521 | -0.123 | 101.618
9.5 | 1.578 | 0.01588 | -0.124 | 99.382
10 | 1.607 | 0.01664 | -0.125 | 96.571
10.5 | 1.63 | 0.0175 | -0.127 | 93.144
11 | 1.648 | 0.0183 | -0.128 | 90.075
11.5 | 1.659 | 0.01924 | -0.129 | 86.258
12 | 1.658 | 0.02017 | -0.13 | 82.231
12.5 | 1.649 | 0.0212 | -0.131 | 77.788
13 | 1.631 | 0.02217 | -0.132 | 73.561
13.5 | 1.604 | 0.02336 | -0.133 | 68.687
14 | 1.569 | 0.02468 | -0.134 | 63.584
14.5 | 1.525 | 0.02596 | -0.135 | 58.764
15 | 1.473 | 0.02779 | -0.135 | 52.997
15.5 | 1.413 | 0.02955 | -0.136 | 47.826
16 | 1.346 | 0.03139 | -0.137 | 42.875
16.5 | 1.271 | 0.03407 | -0.138 | 37.306

## 142. Re 18M Mach 0.25 (2)
BIGFOIL.COM POLAR EXPORT
NACA66-618 a=0.6
NACA66-618 a=0.6 |  |  |  | Cl Max: | 1.7688 | at alpha= | 20 | deg
XFOIL ncrit=9 |  |  |  | L/D Max: | 247.837 | at alpha= | 2 | deg
Re: | 18000000 |  |  | Cd Min: | 0.17086 | at alpha= | -20 | deg
Mach: | 0.25 |  |  | Cl=0 at alpha= | -4.5703 | deg
|  |  |  | @ Cl=0.1, Cd= | 0.0051309
|  |  |  | @ Cl=0.4, Cd= | 0.0046382
|  |  |  | @ Cl=0.6, Cd= | 0.0039118
alpha (deg) | Cl | Cd | Cm | Cl/Cd
-20 | -0.3777 | 0.17086 | -0.0732 | -2.2106
-19.5 | -0.9253 | 0.06835 | -0.135 | -13.5377
-19 | -0.9634 | 0.05571 | -0.1442 | -17.2931
-18.5 | -1.0241 | 0.04288 | -0.1518 | -23.8829
-18 | -1.0532 | 0.03554 | -0.1533 | -29.6342
-17.5 | -1.0822 | 0.02956 | -0.1519 | -36.6103
-17 | -1.0925 | 0.02548 | -0.1488 | -42.8768
-16.5 | -1.0913 | 0.02242 | -0.1449 | -48.6753
-16 | -1.0789 | 0.02015 | -0.1409 | -53.5434
-15.5 | -1.0686 | 0.01791 | -0.1359 | -59.665
-15 | -1.0492 | 0.01622 | -0.1312 | -64.6856
-14.5 | -1.0233 | 0.01488 | -0.1266 | -68.7702
-14 | -0.9933 | 0.01376 | -0.1222 | -72.1875
-13.5 | -0.9605 | 0.0128 | -0.1179 | -75.0391
-13 | -0.9275 | 0.01196 | -0.1132 | -77.5502
-12.5 | -0.8921 | 0.0113 | -0.1087 | -78.9469
-12 | -0.8462 | 0.01056 | -0.1062 | -80.1326
-11.5 | -0.7967 | 0.00993 | -0.1043 | -80.2316
-11 | -0.7442 | 0.00941 | -0.1029 | -79.0861
-10.5 | -0.6905 | 0.00893 | -0.1018 | -77.3236
-10 | -0.6369 | 0.0084 | -0.1008 | -75.8214
-9.5 | -0.59 | 0.00748 | -0.0988 | -78.877
-9 | -0.5315 | 0.00721 | -0.0987 | -73.7171
-8.5 | -0.473 | 0.00693 | -0.0987 | -68.254
-8 | -0.4143 | 0.00666 | -0.0989 | -62.2072
-7.5 | -0.3546 | 0.00645 | -0.0993 | -54.9767
-6 | -0.1739 | 0.00586 | -0.1012 | -29.6758
-5.5 | -0.1135 | 0.00566 | -0.102 | -20.053
-5 | -0.0526 | 0.00549 | -0.1029 | -9.5811
-4 | 0.0698 | 0.0052 | -0.1051 | 13.4231
-3.5 | 0.131 | 0.00506 | -0.1063 | 25.8893
-3 | 0.1926 | 0.00494 | -0.1076 | 38.9879
-2.5 | 0.2541 | 0.00483 | -0.1089 | 52.6087
-2 | 0.3152 | 0.00475 | -0.1101 | 66.3579
-1.5 | 0.3765 | 0.00468 | -0.1115 | 80.4487
-1 | 0.4383 | 0.00457 | -0.1129 | 95.9081
-0.5 | 0.499 | 0.00436 | -0.1142 | 114.4495
0 | 0.5588 | 0.0041 | -0.1153 | 136.2927
0.5 | 0.6179 | 0.00383 | -0.1164 | 161.3316
1 | 0.6754 | 0.00341 | -0.1173 | 198.0645
1.5 | 0.7327 | 0.00304 | -0.1182 | 241.0197
2 | 0.7906 | 0.00319 | -0.1189 | 247.837
2.5 | 0.8414 | 0.00365 | -0.1183 | 230.5205
3 | 0.875 | 0.00447 | -0.1142 | 195.7494
3.5 | 0.8708 | 0.00542 | -0.1022 | 160.6642
4 | 0.8545 | 0.00675 | -0.0886 | 126.5926
4.5 | 0.8655 | 0.00795 | -0.0809 | 108.8679
5 | 0.8679 | 0.00961 | -0.0722 | 90.3122
5.5 | 0.883 | 0.01104 | -0.066 | 79.9819
6 | 0.893 | 0.01275 | -0.0593 | 70.0392
6.5 | 0.9144 | 0.01421 | -0.0545 | 64.349
7 | 0.9366 | 0.01571 | -0.0501 | 59.6181
7.5 | 0.9621 | 0.01718 | -0.0463 | 56.0012
8 | 0.9982 | 0.01822 | -0.044 | 54.7859
8.5 | 1.0357 | 0.01927 | -0.0421 | 53.7468
9 | 1.074 | 0.0203 | -0.0404 | 52.9064
9.5 | 1.112 | 0.02136 | -0.0386 | 52.0599
10 | 1.148 | 0.02259 | -0.0367 | 50.8189
10.5 | 1.1871 | 0.02364 | -0.0351 | 50.2157
11 | 1.2206 | 0.02504 | -0.033 | 48.746
11.5 | 1.257 | 0.02626 | -0.0312 | 47.8675
12 | 1.2929 | 0.02739 | -0.0291 | 47.2034
12.5 | 1.3511 | 0.02935 | -0.033 | 46.0341
13 | 1.4366 | 0.03157 | -0.0424 | 45.5052
15 | 1.575 | 0.03959 | -0.0378 | 39.7828
15.5 | 1.6053 | 0.04161 | -0.0359 | 38.5797
16 | 1.6314 | 0.04399 | -0.0337 | 37.0857
16.5 | 1.6573 | 0.0464 | -0.0316 | 35.7177
17 | 1.6779 | 0.04924 | -0.0292 | 34.076
17.5 | 1.6999 | 0.05201 | -0.027 | 32.6841
18 | 1.7167 | 0.05532 | -0.0247 | 31.0322
18.5 | 1.7345 | 0.05851 | -0.0226 | 29.6445
19 | 1.7523 | 0.06172 | -0.0205 | 28.3911
19.5 | 1.7632 | 0.06559 | -0.0183 | 26.8821
20 | 1.7688 | 0.06983 | -0.0159 | 25.3301

## 143. Re 18M Mach 0.50 (1)
BIGFOIL.COM POLAR EXPORT
NACA66-618 a=0.6
NACA66-618 a=0.6 |  |  |  | Cl Max: | 1.542 | at alpha= | 8 | deg
JavaFoil+Calcfoil stall+Eppler ext transition |  |  |  | L/D Max: | 114.248 | at alpha= | 2.5 | deg
Re: | 18000000 |  |  | Cd Min: | 0.00559 | at alpha= | -3.5 | deg
Mach: | 0.5 |  |  | Cl=0 at alpha= | -4.3028 | deg
|  |  |  | @ Cl=0.1, Cd= | 0.0056847
|  |  |  | @ Cl=0.4, Cd= | 0.0065813
|  |  |  | @ Cl=0.6, Cd= | 0.0069079
alpha (deg) | Cl | Cd | Cm | Cl/Cd
-20 | -0.896 | 0.17541 | -0.035 | -5.106
-19.5 | -0.867 | 0.17642 | -0.035 | -4.912
-19 | -0.84 | 0.15779 | -0.036 | -5.326
-18.5 | -0.811 | 0.1515 | -0.036 | -5.353
-18 | -0.782 | 0.14637 | -0.037 | -5.345
-17.5 | -0.753 | 0.1409 | -0.037 | -5.346
-17 | -0.725 | 0.13106 | -0.037 | -5.535
-16.5 | -0.697 | 0.12571 | -0.038 | -5.546
-16 | -0.669 | 0.11779 | -0.039 | -5.681
-15.5 | -0.642 | 0.10502 | -0.041 | -6.113
-15 | -0.616 | 0.09541 | -0.043 | -6.46
-14.5 | -0.598 | 0.07786 | -0.05 | -7.685
-14 | -0.603 | 0.0445 | -0.062 | -13.559
-13.5 | -0.617 | 0.01897 | -0.071 | -32.511
-13 | -0.497 | 0.08662 | -0.041 | -5.739
-12.5 | -0.468 | 0.08472 | -0.04 | -5.524
-12 | -0.44 | 0.07619 | -0.043 | -5.782
-11.5 | -0.411 | 0.0754 | -0.041 | -5.449
-11 | -0.399 | 0.0498 | -0.06 | -8.004
-10.5 | -0.427 | 0.01166 | -0.082 | -36.616
-10 | -0.396 | 0.01038 | -0.084 | -38.116
-9.5 | -0.297 | 0.06108 | -0.044 | -4.864
-9 | -0.268 | 0.06409 | -0.041 | -4.178
-8.5 | -0.239 | 0.05712 | -0.043 | -4.191
-8 | -0.33 | 0.0507 | -0.046 | -6.507
-7.5 | -0.315 | 0.04508 | -0.051 | -6.981
-7 | -0.343 | 0.00653 | -0.094 | -52.567
-6.5 | -0.291 | 0.00726 | -0.096 | -40.046
-6 | -0.23 | 0.00685 | -0.097 | -33.568
-5.5 | -0.165 | 0.00653 | -0.099 | -25.258
-5 | -0.097 | 0.0064 | -0.1 | -15.204
-4.5 | -0.028 | 0.00617 | -0.102 | -4.502
-4 | 0.043 | 0.00607 | -0.103 | 7.078
-3.5 | 0.114 | 0.00559 | -0.105 | 20.493
-3 | 0.186 | 0.00577 | -0.106 | 32.276
-2.5 | 0.259 | 0.00565 | -0.107 | 45.776
-2 | 0.333 | 0.00633 | -0.108 | 52.601
-1.5 | 0.405 | 0.0066 | -0.109 | 61.402
-1 | 0.477 | 0.0068 | -0.111 | 70.131
-0.5 | 0.549 | 0.00654 | -0.112 | 84.001
0 | 0.61 | 0.00698 | -0.113 | 87.364
0.5 | 0.679 | 0.00726 | -0.115 | 93.551
1 | 0.749 | 0.00758 | -0.116 | 98.833
1.5 | 0.818 | 0.00793 | -0.117 | 103.16
2 | 0.888 | 0.00826 | -0.119 | 107.492
2.5 | 0.957 | 0.00838 | -0.12 | 114.248
3 | 1.026 | 0.00901 | -0.121 | 113.888
3.5 | 1.095 | 0.00963 | -0.123 | 113.649
4 | 1.163 | 0.0103 | -0.124 | 112.964
4.5 | 1.218 | 0.01088 | -0.125 | 111.946
5 | 1.279 | 0.01329 | -0.126 | 96.225
5.5 | 1.338 | 0.01403 | -0.128 | 95.372
6 | 1.395 | 0.01473 | -0.129 | 94.721
6.5 | 1.447 | 0.01552 | -0.13 | 93.234
7 | 1.49 | 0.01634 | -0.132 | 91.181
7.5 | 1.523 | 0.01721 | -0.133 | 88.514
8 | 1.542 | 0.01822 | -0.134 | 84.632
8.5 | 1.538 | 0.01945 | -0.135 | 79.08
9 | 1.492 | 0.02081 | -0.137 | 71.712
9.5 | 1.326 | 0.02263 | -0.138 | 58.6
10 | 0.958 | 0.02491 | -0.139 | 38.47
10.5 | 0.991 | 0.02464 | -0.14 | 40.204
11 | 1.022 | 0.02656 | -0.141 | 38.477
11.5 | 1.052 | 0.0294 | -0.142 | 35.792
12 | 1.067 | 0.03542 | -0.141 | 30.134
12.5 | 1.115 | 0.03091 | -0.145 | 36.08
13 | 1.145 | 0.03349 | -0.146 | 34.186

## 144. Re 18M Mach 0.50 (2)
BIGFOIL.COM POLAR EXPORT
NACA66-618 a=0.6
NACA66-618 a=0.6 |  |  |  | Cl Max: | 1.5103 | at alpha= | 13.5 | deg
XFOIL ncrit=9 |  |  |  | L/D Max: | 308.509 | at alpha= | 2.5 | deg
Re: | 18000000 |  |  | Cd Min: | 0.14915 | at alpha= | 18.5 | deg
Mach: | 0.5 |  |  | Cl=0 at alpha= | -4.6738 | deg
|  |  |  | @ Cl=0.1, Cd= | 0.0054397
|  |  |  | @ Cl=0.4, Cd= | 0.0048991
|  |  |  | @ Cl=0.6, Cd= | 0.0045573
alpha (deg) | Cl | Cd | Cm | Cl/Cd
-14 | -0.1669 | 0.10044 | -0.1417 | -1.6617
-13.5 | -0.1751 | 0.09053 | -0.1479 | -1.9342
-13 | -0.2007 | 0.07888 | -0.1553 | -2.5444
-12.5 | -0.2387 | 0.06622 | -0.1636 | -3.6047
-12 | -0.2921 | 0.04917 | -0.1765 | -5.9406
-11.5 | -0.3466 | 0.03775 | -0.1839 | -9.1815
-11 | -0.391 | 0.03059 | -0.1833 | -12.782
-10.5 | -0.4172 | 0.0258 | -0.1787 | -16.1705
-10 | -0.4488 | 0.02138 | -0.1709 | -20.9916
-9.5 | -0.4938 | 0.01652 | -0.1591 | -29.891
-9 | -0.5154 | 0.01275 | -0.1467 | -40.4235
-8.5 | -0.5112 | 0.00909 | -0.1369 | -56.2376
-8 | -0.457 | 0.00805 | -0.132 | -56.7702
-7.5 | -0.3932 | 0.00742 | -0.1286 | -52.9919
-7 | -0.325 | 0.00699 | -0.1265 | -46.495
-6.5 | -0.2556 | 0.00664 | -0.125 | -38.494
-6 | -0.1856 | 0.00635 | -0.1241 | -29.2283
-5.5 | -0.1155 | 0.00609 | -0.1237 | -18.9655
-5 | -0.0458 | 0.00583 | -0.1235 | -7.8559
-4.5 | 0.0244 | 0.00563 | -0.1238 | 4.3339
-4 | 0.0948 | 0.00545 | -0.1243 | 17.3945
-3.5 | 0.1653 | 0.00531 | -0.1252 | 31.1299
-3 | 0.2354 | 0.00515 | -0.1261 | 45.7087
-2.5 | 0.3057 | 0.00503 | -0.1273 | 60.7753
-2 | 0.376 | 0.00493 | -0.1286 | 76.2677
-1.5 | 0.446 | 0.00484 | -0.13 | 92.1488
-1 | 0.5161 | 0.00476 | -0.1315 | 108.4244
-0.5 | 0.5868 | 0.00462 | -0.1331 | 127.013
0 | 0.6542 | 0.0043 | -0.1342 | 152.1395
0.5 | 0.7212 | 0.00396 | -0.1353 | 182.1212
1 | 0.7847 | 0.00341 | -0.1359 | 230.1173
1.5 | 0.8517 | 0.00312 | -0.137 | 272.9808
2 | 0.9244 | 0.0031 | -0.1388 | 298.1935
2.5 | 0.9934 | 0.00322 | -0.1398 | 308.5093
3 | 1.0182 | 0.0041 | -0.1321 | 248.3415
3.5 | 0.9937 | 0.00519 | -0.1145 | 191.4644
4 | 0.9704 | 0.0071 | -0.0989 | 136.6761
5 | 0.9179 | 0.01265 | -0.0702 | 72.5613
5.5 | 0.9072 | 0.01545 | -0.0595 | 58.7184
6 | 0.9142 | 0.01785 | -0.0518 | 51.2157
6.5 | 0.93 | 0.02 | -0.0456 | 46.5
7.5 | 0.957 | 0.02497 | -0.0334 | 38.326
8 | 0.9928 | 0.02669 | -0.0301 | 37.1975
8.5 | 1.0346 | 0.02824 | -0.0276 | 36.636
9 | 1.0795 | 0.02968 | -0.0254 | 36.3713
9.5 | 1.1195 | 0.03147 | -0.0227 | 35.5736
10 | 1.1636 | 0.0331 | -0.0203 | 35.1541
10.5 | 1.2076 | 0.03479 | -0.0178 | 34.7111
11 | 1.2459 | 0.03695 | -0.0149 | 33.7185
12 | 1.3252 | 0.04124 | -0.009 | 32.1339
13 | 1.4416 | 0.04771 | -0.0116 | 30.2159
13.5 | 1.5103 | 0.05333 | -0.0175 | 28.3199
15.5 | 1.4185 | 0.07792 | 0.0092 | 18.2046
16 | 1.3874 | 0.0873 | 0.0106 | 15.8923
16.5 | 1.3521 | 0.0985 | 0.009 | 13.7269
17 | 1.3186 | 0.11052 | 0.0053 | 11.9309
17.5 | 1.2898 | 0.12283 | 0.0001 | 10.5007
18 | 1.2577 | 0.13612 | -0.0069 | 9.2396
18.5 | 1.2323 | 0.14915 | -0.0146 | 8.2622

## 145. Re 20M Mach 0.00 (1)
BIGFOIL.COM POLAR EXPORT
NACA66-618 a=0.6
NACA66-618 a=0.6 |  |  |  | Cl Max: | 1.711 | at alpha= | 13.5 | deg
JavaFoil+Calcfoil stall+Eppler ext transition |  |  |  | L/D Max: | 125.926 | at alpha= | 4.5 | deg
Re: | 20000000 |  |  | Cd Min: | 0.00539 | at alpha= | -3.5 | deg
Mach: | 0 |  |  | Cl=0 at alpha= | -4.3064 | deg
|  |  |  | @ Cl=0.1, Cd= | 0.00539
|  |  |  | @ Cl=0.4, Cd= | 0.0063948
|  |  |  | @ Cl=0.6, Cd= | 0.0065707
alpha (deg) | Cl | Cd | Cm | Cl/Cd
-17.5 | -0.678 | 0.12442 | -0.031 | -5.447
-17 | -0.687 | 0.11779 | -0.032 | -5.831
-16.5 | -0.694 | 0.11172 | -0.033 | -6.216
-16 | -0.699 | 0.10669 | -0.033 | -6.554
-15.5 | -0.705 | 0.09784 | -0.036 | -7.201
-15 | -0.704 | 0.09348 | -0.036 | -7.531
-14.5 | -0.702 | 0.08748 | -0.038 | -8.026
-14 | -0.702 | 0.07665 | -0.042 | -9.164
-13.5 | -0.691 | 0.07392 | -0.042 | -9.354
-13 | -0.689 | 0.06176 | -0.047 | -11.158
-12.5 | -0.768 | 0.01462 | -0.065 | -52.529
-12 | -0.757 | 0.01167 | -0.067 | -64.846
-11.5 | -0.735 | 0.01039 | -0.069 | -70.711
-11 | -0.706 | 0.00949 | -0.071 | -74.417
-10.5 | -0.673 | 0.00877 | -0.072 | -76.709
-10 | -0.634 | 0.00728 | -0.074 | -87.123
-9.5 | -0.592 | 0.00802 | -0.075 | -73.81
-9 | -0.542 | 0.00769 | -0.077 | -70.48
-8.5 | -0.49 | 0.00696 | -0.078 | -70.391
-8 | -0.436 | 0.00668 | -0.079 | -65.24
-7.5 | -0.38 | 0.0065 | -0.08 | -58.56
-7 | -0.324 | 0.00624 | -0.082 | -51.835
-6.5 | -0.266 | 0.0061 | -0.083 | -43.526
-6 | -0.206 | 0.00591 | -0.084 | -34.964
-5.5 | -0.146 | 0.00579 | -0.086 | -25.283
-5 | -0.086 | 0.00568 | -0.087 | -15.08
-4.5 | -0.024 | 0.0056 | -0.088 | -4.349
-4 | 0.038 | 0.00549 | -0.09 | 6.826
-3.5 | 0.1 | 0.00539 | -0.091 | 18.497
-3 | 0.162 | 0.00599 | -0.092 | 27.034
-2.5 | 0.225 | 0.00618 | -0.094 | 36.312
-2 | 0.288 | 0.00619 | -0.094 | 46.534
-1.5 | 0.351 | 0.0063 | -0.095 | 55.65
-1 | 0.413 | 0.00642 | -0.097 | 64.394
-0.5 | 0.476 | 0.00616 | -0.098 | 77.237
0 | 0.532 | 0.00637 | -0.099 | 83.543
0.5 | 0.593 | 0.00655 | -0.1 | 90.638
1 | 0.654 | 0.00673 | -0.101 | 97.269
1.5 | 0.715 | 0.0069 | -0.102 | 103.604
2 | 0.776 | 0.00706 | -0.104 | 109.873
2.5 | 0.836 | 0.00735 | -0.105 | 113.741
3 | 0.896 | 0.00764 | -0.106 | 117.346
3.5 | 0.956 | 0.00776 | -0.107 | 123.254
4 | 1.016 | 0.0081 | -0.108 | 125.433
4.5 | 1.068 | 0.00848 | -0.109 | 125.926
5 | 1.125 | 0.00895 | -0.111 | 125.722
5.5 | 1.18 | 0.01049 | -0.112 | 112.433
6 | 1.234 | 0.01093 | -0.113 | 112.915
6.5 | 1.287 | 0.01137 | -0.114 | 113.255
7 | 1.338 | 0.01184 | -0.115 | 112.982
7.5 | 1.387 | 0.0123 | -0.116 | 112.756
8 | 1.433 | 0.01277 | -0.117 | 112.2
8.5 | 1.477 | 0.01331 | -0.119 | 110.991
9 | 1.519 | 0.01379 | -0.12 | 110.116
9.5 | 1.557 | 0.01447 | -0.121 | 107.616
10 | 1.592 | 0.01507 | -0.122 | 105.598
10.5 | 1.623 | 0.01568 | -0.123 | 103.535
11 | 1.651 | 0.01642 | -0.124 | 100.577
11.5 | 1.675 | 0.01717 | -0.125 | 97.576
12 | 1.692 | 0.01796 | -0.126 | 94.182
12.5 | 1.703 | 0.01872 | -0.127 | 90.962
13 | 1.709 | 0.01954 | -0.128 | 87.484
13.5 | 1.711 | 0.02039 | -0.129 | 83.914
14 | 1.708 | 0.02137 | -0.13 | 79.908
14.5 | 1.7 | 0.02229 | -0.131 | 76.283
15 | 1.688 | 0.02334 | -0.132 | 72.339
15.5 | 1.671 | 0.02466 | -0.133 | 67.768
16 | 1.651 | 0.02595 | -0.134 | 63.62
16.5 | 1.627 | 0.02723 | -0.134 | 59.74
17 | 1.595 | 0.02871 | -0.135 | 55.557
17.5 | 1.559 | 0.03033 | -0.136 | 51.383
18 | 1.52 | 0.03229 | -0.137 | 47.059
18.5 | 1.479 | 0.03403 | -0.137 | 43.465

## 146. Re 20M Mach 0.00 (2)
BIGFOIL.COM POLAR EXPORT
NACA66-618 a=0.6
NACA66-618 a=0.6 |  |  |  | Cl Max: | 1.799 | at alpha= | 20 | deg
XFOIL ncrit=9 |  |  |  | L/D Max: | 207.861 | at alpha= | 2 | deg
Re: | 20000000 |  |  | Cd Min: | 0.05595 | at alpha= | 20 | deg
Mach: | 0 |  |  | Cl=0 at alpha= | -4.5417 | deg
|  |  |  | @ Cl=0.1, Cd= | 0.0049599
|  |  |  | @ Cl=0.4, Cd= | 0.0044742
|  |  |  | @ Cl=0.6, Cd= | 0.003776
alpha (deg) | Cl | Cd | Cm | Cl/Cd
-20 | -1.312 | 0.02509 | -0.1281 | -52.2917
-19.5 | -1.297 | 0.02303 | -0.1262 | -56.3178
-19 | -1.2773 | 0.02136 | -0.1242 | -59.7987
-18.5 | -1.2598 | 0.01966 | -0.1216 | -64.0793
-18 | -1.2373 | 0.01831 | -0.1191 | -67.5751
-17.5 | -1.2149 | 0.01701 | -0.1162 | -71.4227
-17 | -1.1879 | 0.01595 | -0.1136 | -74.4765
-16.5 | -1.1597 | 0.01499 | -0.1109 | -77.3649
-16 | -1.1291 | 0.01417 | -0.1082 | -79.6824
-15.5 | -1.0983 | 0.01338 | -0.1053 | -82.0852
-15 | -1.0674 | 0.01265 | -0.1021 | -84.3794
-14.5 | -1.0373 | 0.01198 | -0.0985 | -86.586
-14 | -1.0052 | 0.01143 | -0.095 | -87.944
-13.5 | -0.9625 | 0.01085 | -0.0935 | -88.7097
-13 | -0.9175 | 0.0103 | -0.0924 | -89.0777
-12.5 | -0.8699 | 0.00982 | -0.0917 | -88.5845
-12 | -0.8205 | 0.00939 | -0.0913 | -87.3802
-11.5 | -0.7705 | 0.00895 | -0.091 | -86.0894
-11 | -0.7205 | 0.00847 | -0.0906 | -85.0649
-10.5 | -0.6763 | 0.00759 | -0.0893 | -89.1041
-10 | -0.6223 | 0.00729 | -0.0896 | -85.3635
-9.5 | -0.5672 | 0.00705 | -0.0901 | -80.4539
-9 | -0.5119 | 0.0068 | -0.0907 | -75.2794
-8.5 | -0.4564 | 0.00655 | -0.0912 | -69.6794
-8 | -0.3999 | 0.00635 | -0.092 | -62.9764
-7.5 | -0.343 | 0.00617 | -0.0928 | -55.5916
-7 | -0.2856 | 0.006 | -0.0937 | -47.6
-6 | -0.1702 | 0.00565 | -0.0957 | -30.1239
-5.5 | -0.1124 | 0.00547 | -0.0967 | -20.5484
-5 | -0.0539 | 0.00532 | -0.0979 | -10.1316
-4 | 0.0637 | 0.00504 | -0.1003 | 12.6389
-3.5 | 0.1226 | 0.00491 | -0.1015 | 24.9695
-3 | 0.1816 | 0.00481 | -0.1028 | 37.7547
-2.5 | 0.2405 | 0.00473 | -0.104 | 50.8457
-2 | 0.2995 | 0.00465 | -0.1053 | 64.4086
-1.5 | 0.359 | 0.00455 | -0.1067 | 78.9011
-1 | 0.4185 | 0.00444 | -0.1081 | 94.2568
-0.5 | 0.477 | 0.00427 | -0.1094 | 111.7096
0 | 0.5343 | 0.00407 | -0.1105 | 131.2776
0.5 | 0.5914 | 0.00381 | -0.1116 | 155.2231
1 | 0.6471 | 0.00359 | -0.1124 | 180.2507
1.5 | 0.697 | 0.00343 | -0.1123 | 203.207
2 | 0.7483 | 0.0036 | -0.1122 | 207.8611
2.5 | 0.7989 | 0.00395 | -0.112 | 202.2532
3 | 0.8247 | 0.00495 | -0.1069 | 166.6061
3.5 | 0.8339 | 0.00567 | -0.098 | 147.0723
4 | 0.8282 | 0.00671 | -0.0866 | 123.4277
4.5 | 0.8414 | 0.00773 | -0.0796 | 108.8486
5 | 0.8577 | 0.00883 | -0.0735 | 97.1348
5.5 | 0.8805 | 0.00989 | -0.0688 | 89.0293
6 | 0.895 | 0.01128 | -0.0628 | 79.344
7 | 0.9432 | 0.01367 | -0.0547 | 68.9978
7.5 | 0.9731 | 0.01477 | -0.0517 | 65.8835
8 | 1.0076 | 0.0157 | -0.0496 | 64.1783
8.5 | 1.0452 | 0.01655 | -0.048 | 63.1541
9 | 1.0829 | 0.01737 | -0.0465 | 62.3431
9.5 | 1.1162 | 0.01846 | -0.0445 | 60.4659
10 | 1.154 | 0.01934 | -0.0431 | 59.6691
10.5 | 1.1886 | 0.02041 | -0.0415 | 58.2362
11 | 1.2234 | 0.02147 | -0.0398 | 56.9818
11.5 | 1.2596 | 0.02244 | -0.0385 | 56.1319
12 | 1.291 | 0.0237 | -0.0366 | 54.4726
12.5 | 1.3205 | 0.02471 | -0.034 | 53.4399
13 | 1.3934 | 0.02626 | -0.0414 | 53.0617
13.5 | 1.4331 | 0.0279 | -0.0419 | 51.3656
14 | 1.4851 | 0.02946 | -0.0449 | 50.4107
14.5 | 1.5375 | 0.0312 | -0.0482 | 49.2788
15 | 1.5728 | 0.03325 | -0.0485 | 47.3023
15.5 | 1.6031 | 0.03485 | -0.0471 | 46
16 | 1.6295 | 0.0368 | -0.0456 | 44.2799
16.5 | 1.6572 | 0.03859 | -0.0442 | 42.9438
17 | 1.684 | 0.04046 | -0.0427 | 41.6214
17.5 | 1.7057 | 0.04282 | -0.041 | 39.8342
18 | 1.7284 | 0.04503 | -0.0394 | 38.3833
18.5 | 1.7459 | 0.04773 | -0.0376 | 36.5787
19 | 1.7664 | 0.05019 | -0.0361 | 35.1943
19.5 | 1.7838 | 0.05297 | -0.0345 | 33.6757
20 | 1.799 | 0.05595 | -0.0329 | 32.1537

## 147. Re 20M Mach 0.10 (1)
BIGFOIL.COM POLAR EXPORT
NACA66-618 a=0.6
NACA66-618 a=0.6 |  |  |  | Cl Max: | 1.702 | at alpha= | 13 | deg
JavaFoil+Calcfoil stall+Eppler ext transition |  |  |  | L/D Max: | 125.403 | at alpha= | 4.5 | deg
Re: | 20000000 |  |  | Cd Min: | 0.00544 | at alpha= | -3.5 | deg
Mach: | 0.1 |  |  | Cl=0 at alpha= | -4.3064 | deg
|  |  |  | @ Cl=0.1, Cd= | 0.00544
|  |  |  | @ Cl=0.4, Cd= | 0.006414
|  |  |  | @ Cl=0.6, Cd= | 0.0066018
alpha (deg) | Cl | Cd | Cm | Cl/Cd
-17 | -0.656 | 0.11948 | -0.031 | -5.491
-16.5 | -0.667 | 0.11402 | -0.032 | -5.848
-16 | -0.675 | 0.10871 | -0.033 | -6.207
-15.5 | -0.683 | 0.10014 | -0.035 | -6.816
-15 | -0.686 | 0.09404 | -0.036 | -7.298
-14.5 | -0.686 | 0.08967 | -0.037 | -7.647
-14 | -0.683 | 0.08341 | -0.039 | -8.194
-13.5 | -0.678 | 0.07718 | -0.041 | -8.789
-13 | -0.672 | 0.0691 | -0.044 | -9.728
-12.5 | -0.673 | 0.05397 | -0.051 | -12.475
-12 | -0.744 | 0.0133 | -0.067 | -55.929
-11.5 | -0.729 | 0.01093 | -0.069 | -66.653
-11 | -0.704 | 0.00969 | -0.071 | -72.611
-10.5 | -0.671 | 0.00897 | -0.073 | -74.826
-10 | -0.634 | 0.00842 | -0.074 | -75.28
-9.5 | -0.593 | 0.00817 | -0.076 | -72.564
-9 | -0.543 | 0.00772 | -0.077 | -70.272
-8.5 | -0.491 | 0.007 | -0.078 | -70.122
-8 | -0.437 | 0.00673 | -0.08 | -65.028
-7.5 | -0.382 | 0.00649 | -0.081 | -58.857
-7 | -0.325 | 0.00632 | -0.082 | -51.382
-6.5 | -0.267 | 0.00609 | -0.083 | -43.81
-6 | -0.207 | 0.00598 | -0.085 | -34.704
-5.5 | -0.147 | 0.00583 | -0.086 | -25.246
-5 | -0.086 | 0.00567 | -0.087 | -15.186
-4.5 | -0.024 | 0.00556 | -0.089 | -4.399
-4 | 0.038 | 0.00552 | -0.09 | 6.831
-3.5 | 0.1 | 0.00544 | -0.091 | 18.415
-3 | 0.163 | 0.00605 | -0.093 | 26.928
-2.5 | 0.226 | 0.00569 | -0.094 | 39.687
-2 | 0.29 | 0.00617 | -0.095 | 46.93
-1.5 | 0.353 | 0.00627 | -0.096 | 56.208
-1 | 0.415 | 0.00646 | -0.097 | 64.329
-0.5 | 0.478 | 0.0062 | -0.098 | 77.115
0 | 0.535 | 0.00642 | -0.099 | 83.352
0.5 | 0.596 | 0.00659 | -0.101 | 90.482
1 | 0.657 | 0.00677 | -0.102 | 97.098
1.5 | 0.718 | 0.00693 | -0.103 | 103.633
2 | 0.779 | 0.00711 | -0.104 | 109.64
2.5 | 0.84 | 0.00741 | -0.105 | 113.382
3 | 0.901 | 0.00767 | -0.106 | 117.439
3.5 | 0.961 | 0.00782 | -0.108 | 122.813
4 | 1.021 | 0.00817 | -0.109 | 124.988
4.5 | 1.073 | 0.00856 | -0.11 | 125.403
5 | 1.13 | 0.00904 | -0.111 | 125.057
5.5 | 1.185 | 0.01059 | -0.112 | 111.912
6 | 1.24 | 0.01105 | -0.113 | 112.18
6.5 | 1.293 | 0.01148 | -0.115 | 112.64
7 | 1.344 | 0.01193 | -0.116 | 112.629
7.5 | 1.392 | 0.01243 | -0.117 | 112.036
8 | 1.439 | 0.01291 | -0.118 | 111.401
8.5 | 1.482 | 0.01346 | -0.119 | 110.103
9 | 1.523 | 0.01399 | -0.12 | 108.856
9.5 | 1.561 | 0.01461 | -0.121 | 106.801
10 | 1.595 | 0.01525 | -0.122 | 104.605
10.5 | 1.626 | 0.01596 | -0.123 | 101.844
11 | 1.652 | 0.01666 | -0.125 | 99.197
11.5 | 1.675 | 0.01746 | -0.126 | 95.925
12 | 1.689 | 0.01822 | -0.127 | 92.695
12.5 | 1.698 | 0.01908 | -0.128 | 88.993
13 | 1.702 | 0.01983 | -0.129 | 85.837
13.5 | 1.7 | 0.02083 | -0.13 | 81.631
14 | 1.694 | 0.02172 | -0.131 | 77.963
14.5 | 1.682 | 0.02272 | -0.131 | 74.058
15 | 1.666 | 0.02386 | -0.132 | 69.82
15.5 | 1.645 | 0.02518 | -0.133 | 65.322
16 | 1.619 | 0.02647 | -0.134 | 61.182
16.5 | 1.59 | 0.02809 | -0.135 | 56.618
17 | 1.553 | 0.02943 | -0.136 | 52.771
17.5 | 1.511 | 0.03107 | -0.137 | 48.641
18 | 1.466 | 0.03326 | -0.137 | 44.09

## 148. Re 20M Mach 0.10 (2)
BIGFOIL.COM POLAR EXPORT
NACA66-618 a=0.6
NACA66-618 a=0.6 |  |  |  | Cl Max: | 1.7993 | at alpha= | 20 | deg
XFOIL ncrit=9 |  |  |  | L/D Max: | 210.559 | at alpha= | 2 | deg
Re: | 20000000 |  |  | Cd Min: | 0.05766 | at alpha= | 20 | deg
Mach: | 0.1 |  |  | Cl=0 at alpha= | -4.5448 | deg
|  |  |  | @ Cl=0.1, Cd= | 0.0049722
|  |  |  | @ Cl=0.4, Cd= | 0.0044859
|  |  |  | @ Cl=0.6, Cd= | 0.0037915
alpha (deg) | Cl | Cd | Cm | Cl/Cd
-20 | -1.2926 | 0.02757 | -0.1337 | -46.8843
-19.5 | -1.2828 | 0.02498 | -0.1318 | -51.3531
-19 | -1.2643 | 0.02307 | -0.1299 | -54.8028
-18.5 | -1.2513 | 0.02101 | -0.1271 | -59.5574
-18 | -1.2308 | 0.01943 | -0.1245 | -63.3453
-17.5 | -1.2108 | 0.01792 | -0.1214 | -67.567
-17 | -1.1852 | 0.01671 | -0.1186 | -70.9276
-16.5 | -1.1585 | 0.01562 | -0.1156 | -74.1677
-16 | -1.1284 | 0.01471 | -0.1127 | -76.7097
-15.5 | -1.0984 | 0.01382 | -0.1096 | -79.479
-14.5 | -1.036 | 0.01231 | -0.1029 | -84.1592
-14 | -1.0063 | 0.01171 | -0.0987 | -85.9351
-13.5 | -0.9662 | 0.01113 | -0.0965 | -86.8104
-13 | -0.9217 | 0.01053 | -0.095 | -87.5309
-12.5 | -0.8748 | 0.00999 | -0.094 | -87.5676
-12 | -0.8257 | 0.00952 | -0.0933 | -86.7332
-11.5 | -0.775 | 0.00908 | -0.0928 | -85.3524
-11 | -0.7246 | 0.00859 | -0.0923 | -84.3539
-10 | -0.6265 | 0.00735 | -0.0909 | -85.2381
-9.5 | -0.5711 | 0.00709 | -0.0913 | -80.5501
-9 | -0.5152 | 0.00685 | -0.0918 | -75.2117
-8.5 | -0.4593 | 0.00659 | -0.0923 | -69.6965
-8 | -0.4024 | 0.00638 | -0.093 | -63.0721
-7.5 | -0.345 | 0.00619 | -0.0937 | -55.7351
-7 | -0.2872 | 0.00602 | -0.0946 | -47.7076
-6.5 | -0.2291 | 0.00585 | -0.0955 | -39.1624
-6 | -0.1709 | 0.00566 | -0.0965 | -30.1943
-5.5 | -0.1127 | 0.00548 | -0.0975 | -20.5657
-5 | -0.0538 | 0.00533 | -0.0986 | -10.0938
-4.5 | 0.0053 | 0.00519 | -0.0998 | 1.0212
-4 | 0.0645 | 0.00505 | -0.101 | 12.7723
-3.5 | 0.1238 | 0.00492 | -0.1022 | 25.1626
-3 | 0.1832 | 0.00482 | -0.1035 | 38.0083
-2.5 | 0.2425 | 0.00474 | -0.1048 | 51.1603
-2 | 0.3018 | 0.00465 | -0.1061 | 64.9032
-1.5 | 0.3617 | 0.00455 | -0.1075 | 79.4945
-1 | 0.4215 | 0.00445 | -0.1089 | 94.7191
-0.5 | 0.4804 | 0.00427 | -0.1101 | 112.5059
0 | 0.5381 | 0.00407 | -0.1112 | 132.2113
0.5 | 0.5955 | 0.00381 | -0.1123 | 156.2992
1 | 0.6515 | 0.00358 | -0.1132 | 181.9832
1.5 | 0.7023 | 0.00339 | -0.1132 | 207.1681
2 | 0.7538 | 0.00358 | -0.1131 | 210.5587
2.5 | 0.8042 | 0.00394 | -0.1127 | 204.1117
3 | 0.8305 | 0.00492 | -0.1076 | 168.8008
3.5 | 0.8351 | 0.00568 | -0.0977 | 147.0246
4 | 0.8306 | 0.00674 | -0.0866 | 123.2344
4.5 | 0.8446 | 0.00776 | -0.0797 | 108.8402
5 | 0.8585 | 0.00896 | -0.0732 | 95.8147
5.5 | 0.8817 | 0.01003 | -0.0684 | 87.9063
6 | 0.8946 | 0.0115 | -0.0622 | 77.7913
6.5 | 0.9201 | 0.01264 | -0.0583 | 72.7927
7 | 0.9409 | 0.01403 | -0.0538 | 67.0634
7.5 | 0.973 | 0.01505 | -0.0511 | 64.6512
8 | 1.0063 | 0.01606 | -0.0487 | 62.6588
9 | 1.0803 | 0.01787 | -0.0454 | 60.4533
9.5 | 1.117 | 0.01882 | -0.0437 | 59.3518
10 | 1.1547 | 0.01974 | -0.0423 | 58.4954
10.5 | 1.1891 | 0.02086 | -0.0405 | 57.0038
11 | 1.2251 | 0.02187 | -0.039 | 56.0174
11.5 | 1.2579 | 0.0231 | -0.0371 | 54.4545
12 | 1.2931 | 0.02418 | -0.0356 | 53.4781
13 | 1.3925 | 0.02707 | -0.04 | 51.4407
13.5 | 1.4364 | 0.0285 | -0.0409 | 50.4
14 | 1.4886 | 0.0301 | -0.0438 | 49.4551
14.5 | 1.5368 | 0.03226 | -0.0466 | 47.6379
15 | 1.5759 | 0.03404 | -0.0471 | 46.2955
15.5 | 1.6061 | 0.03571 | -0.0457 | 44.9762
16 | 1.6322 | 0.03775 | -0.044 | 43.2371
16.5 | 1.661 | 0.03949 | -0.0425 | 42.0613
17 | 1.6833 | 0.04185 | -0.0407 | 40.2222
17.5 | 1.7083 | 0.04396 | -0.0391 | 38.8603
18 | 1.7259 | 0.04671 | -0.0371 | 36.9493
18.5 | 1.7485 | 0.049 | -0.0355 | 35.6837
19 | 1.7655 | 0.05192 | -0.0338 | 34.0042
19.5 | 1.7857 | 0.0545 | -0.0323 | 32.7651
20 | 1.7993 | 0.05766 | -0.0305 | 31.2053

## 149. Re 20M Mach 0.25 (1)
BIGFOIL.COM POLAR EXPORT
NACA66-618 a=0.6
NACA66-618 a=0.6 |  |  |  | Cl Max: | 1.66 | at alpha= | 11.5 | deg
JavaFoil+Calcfoil stall+Eppler ext transition |  |  |  | L/D Max: | 123.298 | at alpha= | 4 | deg
Re: | 20000000 |  |  | Cd Min: | 0.00547 | at alpha= | -3.5 | deg
Mach: | 0.25 |  |  | Cl=0 at alpha= | -4.3047 | deg
|  |  |  | @ Cl=0.1, Cd= | 0.0054738
|  |  |  | @ Cl=0.4, Cd= | 0.0064618
|  |  |  | @ Cl=0.6, Cd= | 0.0066938
alpha (deg) | Cl | Cd | Cm | Cl/Cd
-15.5 | -0.496 | 0.11096 | -0.032 | -4.472
-15 | -0.527 | 0.10426 | -0.033 | -5.055
-14.5 | -0.553 | 0.09908 | -0.034 | -5.577
-14 | -0.573 | 0.09307 | -0.035 | -6.154
-13.5 | -0.587 | 0.08735 | -0.036 | -6.722
-13 | -0.596 | 0.08184 | -0.037 | -7.278
-12.5 | -0.598 | 0.07619 | -0.039 | -7.849
-12 | -0.595 | 0.07036 | -0.041 | -8.456
-11.5 | -0.587 | 0.06391 | -0.045 | -9.183
-11 | -0.582 | 0.0517 | -0.052 | -11.249
-10.5 | -0.651 | 0.0108 | -0.073 | -60.27
-10 | -0.627 | 0.0092 | -0.076 | -68.188
-9.5 | -0.59 | 0.00849 | -0.077 | -69.544
-9 | -0.545 | 0.00749 | -0.079 | -72.737
-8.5 | -0.497 | 0.00721 | -0.081 | -68.981
-8 | -0.444 | 0.00703 | -0.082 | -63.149
-7.5 | -0.389 | 0.0067 | -0.083 | -58.035
-7 | -0.332 | 0.00642 | -0.084 | -51.664
-6.5 | -0.273 | 0.00623 | -0.086 | -43.746
-6 | -0.212 | 0.00605 | -0.087 | -35.106
-5.5 | -0.151 | 0.00593 | -0.088 | -25.435
-5 | -0.088 | 0.00577 | -0.09 | -15.314
-4.5 | -0.025 | 0.00567 | -0.091 | -4.427
-4 | 0.039 | 0.00555 | -0.093 | 6.968
-3.5 | 0.103 | 0.00547 | -0.094 | 18.809
-3 | 0.167 | 0.00603 | -0.095 | 27.737
-2.5 | 0.232 | 0.00618 | -0.096 | 37.518
-2 | 0.298 | 0.00628 | -0.097 | 47.442
-1.5 | 0.362 | 0.00638 | -0.098 | 56.807
-1 | 0.427 | 0.00652 | -0.1 | 65.435
-0.5 | 0.491 | 0.00628 | -0.101 | 78.186
0 | 0.549 | 0.00654 | -0.102 | 83.935
0.5 | 0.612 | 0.00673 | -0.103 | 90.87
1 | 0.674 | 0.00694 | -0.104 | 97.229
1.5 | 0.737 | 0.00711 | -0.106 | 103.731
2 | 0.8 | 0.00731 | -0.107 | 109.41
2.5 | 0.862 | 0.00764 | -0.108 | 112.85
3 | 0.924 | 0.00769 | -0.109 | 120.075
3.5 | 0.986 | 0.00814 | -0.11 | 121.116
4 | 1.048 | 0.0085 | -0.112 | 123.298
4.5 | 1.1 | 0.00893 | -0.113 | 123.239
5 | 1.157 | 0.01064 | -0.114 | 108.759
5.5 | 1.214 | 0.0111 | -0.115 | 109.38
6 | 1.27 | 0.01159 | -0.116 | 109.547
6.5 | 1.323 | 0.01207 | -0.118 | 109.631
7 | 1.374 | 0.01258 | -0.119 | 109.25
7.5 | 1.422 | 0.01311 | -0.12 | 108.43
8 | 1.467 | 0.01366 | -0.121 | 107.368
8.5 | 1.509 | 0.01425 | -0.122 | 105.844
9 | 1.546 | 0.01494 | -0.123 | 103.486
9.5 | 1.579 | 0.01564 | -0.124 | 100.955
10 | 1.608 | 0.01633 | -0.126 | 98.479
10.5 | 1.631 | 0.01715 | -0.127 | 95.086
11 | 1.649 | 0.01793 | -0.128 | 91.964
11.5 | 1.66 | 0.01889 | -0.129 | 87.876
12 | 1.659 | 0.01982 | -0.13 | 83.71
12.5 | 1.65 | 0.02078 | -0.131 | 79.408
13 | 1.632 | 0.02185 | -0.132 | 74.665
13.5 | 1.605 | 0.02293 | -0.133 | 70.002
14 | 1.57 | 0.02418 | -0.134 | 64.932
14.5 | 1.526 | 0.02544 | -0.135 | 59.995
15 | 1.474 | 0.0273 | -0.136 | 53.993
15.5 | 1.414 | 0.02901 | -0.136 | 48.731
16 | 1.346 | 0.03122 | -0.137 | 43.114
16.5 | 1.272 | 0.03335 | -0.138 | 38.136

## 150. Re 20M Mach 0.25 (2)
BIGFOIL.COM POLAR EXPORT
NACA66-618 a=0.6
NACA66-618 a=0.6 |  |  |  | Cl Max: | 1.7816 | at alpha= | 20 | deg
XFOIL ncrit=9 |  |  |  | L/D Max: | 227.882 | at alpha= | 1.5 | deg
Re: | 20000000 |  |  | Cd Min: | 0.0692 | at alpha= | 20 | deg
Mach: | 0.25 |  |  | Cl=0 at alpha= | -4.5656 | deg
|  |  |  | @ Cl=0.1, Cd= | 0.0050301
|  |  |  | @ Cl=0.4, Cd= | 0.0045424
|  |  |  | @ Cl=0.6, Cd= | 0.0038863
alpha (deg) | Cl | Cd | Cm | Cl/Cd
-19.5 | -0.9851 | 0.06034 | -0.1413 | -16.3258
-19 | -0.9981 | 0.05161 | -0.1473 | -19.3393
-18.5 | -1.061 | 0.03961 | -0.1532 | -26.7862
-18 | -1.0844 | 0.03327 | -0.1535 | -32.5939
-17.5 | -1.1076 | 0.02797 | -0.1513 | -39.5996
-17 | -1.1082 | 0.02459 | -0.1482 | -45.0671
-16.5 | -1.1054 | 0.02168 | -0.1441 | -50.9871
-16 | -1.0897 | 0.01963 | -0.1401 | -55.512
-15.5 | -1.0764 | 0.01758 | -0.1353 | -61.2287
-15 | -1.0565 | 0.01592 | -0.1304 | -66.3631
-14.5 | -1.0302 | 0.01461 | -0.1259 | -70.5133
-14 | -1 | 0.01352 | -0.1214 | -73.9645
-13.5 | -0.9673 | 0.01258 | -0.117 | -76.8919
-13 | -0.9349 | 0.01177 | -0.1121 | -79.4308
-12.5 | -0.8965 | 0.01113 | -0.1081 | -80.5481
-12 | -0.8498 | 0.01041 | -0.1057 | -81.633
-11.5 | -0.8004 | 0.00976 | -0.1037 | -82.0082
-11 | -0.7476 | 0.00924 | -0.1024 | -80.9091
-10.5 | -0.6932 | 0.00879 | -0.1014 | -78.8623
-10 | -0.6387 | 0.00831 | -0.1005 | -76.8592
-9.5 | -0.5924 | 0.00735 | -0.0984 | -80.5986
-9 | -0.5337 | 0.00708 | -0.0984 | -75.3814
-8.5 | -0.4748 | 0.00682 | -0.0984 | -69.6188
-8 | -0.4161 | 0.00655 | -0.0986 | -63.5267
-7.5 | -0.3563 | 0.00633 | -0.099 | -56.2875
-7 | -0.296 | 0.00613 | -0.0996 | -48.2871
-6.5 | -0.2354 | 0.00594 | -0.1002 | -39.6296
-6 | -0.1747 | 0.00575 | -0.101 | -30.3826
-5.5 | -0.1142 | 0.00556 | -0.1019 | -20.5396
-5 | -0.0533 | 0.00538 | -0.1028 | -9.9071
-4 | 0.0694 | 0.0051 | -0.1051 | 13.6078
-3.5 | 0.1307 | 0.00496 | -0.1062 | 26.3508
-3 | 0.1922 | 0.00485 | -0.1075 | 39.6289
-2.5 | 0.2536 | 0.00476 | -0.1088 | 53.2773
-2 | 0.3148 | 0.00468 | -0.1101 | 67.265
-1.5 | 0.3767 | 0.00458 | -0.1115 | 82.2489
-1 | 0.4386 | 0.00448 | -0.113 | 97.9018
-0.5 | 0.4995 | 0.0043 | -0.1143 | 116.1628
0 | 0.5594 | 0.00409 | -0.1154 | 136.7726
1 | 0.677 | 0.0035 | -0.1176 | 193.4286
1.5 | 0.7315 | 0.00321 | -0.1179 | 227.8816
2 | 0.7837 | 0.00347 | -0.1176 | 225.8501
2.5 | 0.8351 | 0.00385 | -0.117 | 216.9091
3 | 0.8637 | 0.00472 | -0.112 | 182.9873
3.5 | 0.8526 | 0.00565 | -0.0985 | 150.9027
4 | 0.8429 | 0.00699 | -0.0864 | 120.5866
4.5 | 0.8568 | 0.00816 | -0.0794 | 105
5 | 0.8631 | 0.00971 | -0.0714 | 88.8877
6 | 0.8924 | 0.01272 | -0.0591 | 70.1572
6.5 | 0.9157 | 0.0141 | -0.0546 | 64.9433
7 | 0.9381 | 0.0156 | -0.0502 | 60.1346
7.5 | 0.9668 | 0.01693 | -0.0469 | 57.1057
8 | 1.0038 | 0.01793 | -0.0448 | 55.9844
8.5 | 1.0431 | 0.01888 | -0.0431 | 55.2489
9 | 1.0799 | 0.01998 | -0.0411 | 54.049
9.5 | 1.1186 | 0.02101 | -0.0394 | 53.2413
10 | 1.1544 | 0.02222 | -0.0374 | 51.9532
10.5 | 1.1929 | 0.0233 | -0.0358 | 51.1974
11 | 1.2288 | 0.02455 | -0.0339 | 50.053
11.5 | 1.2636 | 0.0259 | -0.0319 | 48.7876
12 | 1.3007 | 0.02706 | -0.0301 | 48.0673
12.5 | 1.3273 | 0.02851 | -0.0268 | 46.5556
13 | 1.4199 | 0.03075 | -0.0378 | 46.1756
13.5 | 1.4999 | 0.03292 | -0.046 | 45.562
14.5 | 1.5486 | 0.03672 | -0.0392 | 42.1732
15 | 1.5886 | 0.03878 | -0.0392 | 40.9644
15.5 | 1.6154 | 0.04106 | -0.037 | 39.3424
16 | 1.6446 | 0.04317 | -0.035 | 38.0959
16.5 | 1.667 | 0.04588 | -0.0326 | 36.3339
17 | 1.6908 | 0.04844 | -0.0304 | 34.905
17.5 | 1.7114 | 0.05133 | -0.0281 | 33.3411
18 | 1.7296 | 0.05452 | -0.0258 | 31.7241
18.5 | 1.7513 | 0.05737 | -0.0238 | 30.5264
19 | 1.7655 | 0.06093 | -0.0216 | 28.9759
19.5 | 1.7765 | 0.06483 | -0.0194 | 27.4024
20 | 1.7816 | 0.0692 | -0.0171 | 25.7457

## 151. Re 20M Mach 0.50 (1)
BIGFOIL.COM POLAR EXPORT
NACA66-618 a=0.6
NACA66-618 a=0.6 |  |  |  | Cl Max: | 1.543 | at alpha= | 8 | deg
JavaFoil+Calcfoil stall+Eppler ext transition |  |  |  | L/D Max: | 113.999 | at alpha= | 4 | deg
Re: | 20000000 |  |  | Cd Min: | 0.00537 | at alpha= | -3 | deg
Mach: | 0.5 |  |  | Cl=0 at alpha= | -4.3028 | deg
|  |  |  | @ Cl=0.1, Cd= | 0.0059138
|  |  |  | @ Cl=0.4, Cd= | 0.0067403
|  |  |  | @ Cl=0.6, Cd= | 0.00721
alpha (deg) | Cl | Cd | Cm | Cl/Cd
-20 | -0.895 | 0.18124 | -0.034 | -4.939
-19.5 | -0.867 | 0.17356 | -0.035 | -4.994
-19 | -0.84 | 0.1627 | -0.036 | -5.161
-18.5 | -0.811 | 0.15589 | -0.036 | -5.201
-18 | -0.782 | 0.14971 | -0.036 | -5.222
-17.5 | -0.753 | 0.14535 | -0.036 | -5.181
-17 | -0.725 | 0.13544 | -0.037 | -5.355
-16.5 | -0.697 | 0.1316 | -0.038 | -5.295
-16 | -0.668 | 0.12337 | -0.038 | -5.417
-15.5 | -0.64 | 0.11226 | -0.039 | -5.699
-15 | -0.613 | 0.10345 | -0.04 | -5.921
-14.5 | -0.588 | 0.09063 | -0.044 | -6.488
-14 | -0.563 | 0.08127 | -0.048 | -6.928
-13.5 | -0.543 | 0.06817 | -0.053 | -7.96
-13 | -0.497 | 0.08655 | -0.041 | -5.746
-12.5 | -0.468 | 0.08334 | -0.04 | -5.616
-12 | -0.441 | 0.07566 | -0.043 | -5.825
-11.5 | -0.411 | 0.07417 | -0.041 | -5.541
-11 | -0.44 | 0.01977 | -0.076 | -22.275
-10.5 | -0.427 | 0.01136 | -0.082 | -37.612
-10 | -0.396 | 0.01015 | -0.084 | -39.006
-9.5 | -0.297 | 0.05987 | -0.045 | -4.964
-9 | -0.268 | 0.06459 | -0.041 | -4.146
-8.5 | -0.239 | 0.05711 | -0.043 | -4.192
-8 | -0.33 | 0.05024 | -0.046 | -6.567
-7.5 | -0.315 | 0.04457 | -0.052 | -7.07
-7 | -0.344 | 0.0068 | -0.094 | -50.548
-6.5 | -0.291 | 0.00716 | -0.096 | -40.572
-6 | -0.23 | 0.00672 | -0.097 | -34.228
-5.5 | -0.165 | 0.00642 | -0.099 | -25.681
-5 | -0.097 | 0.00631 | -0.1 | -15.431
-4.5 | -0.028 | 0.0061 | -0.102 | -4.558
-4 | 0.043 | 0.00597 | -0.103 | 7.2
-3.5 | 0.114 | 0.0059 | -0.105 | 19.395
-3 | 0.186 | 0.00537 | -0.106 | 34.733
-2.5 | 0.259 | 0.00635 | -0.107 | 40.705
-2 | 0.333 | 0.00661 | -0.108 | 50.353
-1.5 | 0.405 | 0.00675 | -0.109 | 60.038
-1 | 0.477 | 0.00694 | -0.111 | 68.778
-0.5 | 0.549 | 0.00721 | -0.112 | 76.189
0 | 0.61 | 0.00721 | -0.113 | 84.502
0.5 | 0.679 | 0.00747 | -0.115 | 90.971
1 | 0.749 | 0.00781 | -0.116 | 95.949
1.5 | 0.819 | 0.00805 | -0.117 | 101.739
2 | 0.888 | 0.00839 | -0.119 | 105.777
2.5 | 0.957 | 0.00884 | -0.12 | 108.308
3 | 1.026 | 0.00908 | -0.121 | 113.02
3.5 | 1.095 | 0.00969 | -0.123 | 113.04
4 | 1.164 | 0.01021 | -0.124 | 113.999
4.5 | 1.218 | 0.01081 | -0.125 | 112.628
5 | 1.279 | 0.01307 | -0.126 | 97.844
5.5 | 1.339 | 0.0138 | -0.128 | 97.04
6 | 1.396 | 0.01451 | -0.129 | 96.185
6.5 | 1.447 | 0.01524 | -0.13 | 94.972
7 | 1.491 | 0.01602 | -0.132 | 93.025
7.5 | 1.524 | 0.01691 | -0.133 | 90.128
8 | 1.543 | 0.01791 | -0.134 | 86.174
8.5 | 1.539 | 0.0191 | -0.135 | 80.574
9 | 1.493 | 0.02043 | -0.137 | 73.079
9.5 | 1.327 | 0.02225 | -0.138 | 59.618
10 | 0.959 | 0.02451 | -0.139 | 39.122
10.5 | 0.991 | 0.02415 | -0.14 | 41.046
11 | 1.023 | 0.02603 | -0.141 | 39.284
11.5 | 1.053 | 0.02888 | -0.142 | 36.451
12 | 1.075 | 0.03294 | -0.142 | 32.644
12.5 | 1.116 | 0.03025 | -0.145 | 36.879
13 | 1.146 | 0.03289 | -0.146 | 34.827

## 152. Re 20M Mach 0.50 (2)
BIGFOIL.COM POLAR EXPORT
NACA66-618 a=0.6
NACA66-618 a=0.6 |  |  |  | Cl Max: | 1.4981 | at alpha= | 14 | deg
XFOIL ncrit=9 |  |  |  | L/D Max: | 299.159 | at alpha= | 2 | deg
Re: | 20000000 |  |  | Cd Min: | 0.16121 | at alpha= | 19 | deg
Mach: | 0.5 |  |  | Cl=0 at alpha= | -4.6664 | deg
|  |  |  | @ Cl=0.1, Cd= | 0.0053373
|  |  |  | @ Cl=0.4, Cd= | 0.0048189
|  |  |  | @ Cl=0.6, Cd= | 0.0044809
alpha (deg) | Cl | Cd | Cm | Cl/Cd
-9 | -0.5245 | 0.01239 | -0.1459 | -42.3325
-8.5 | -0.516 | 0.00889 | -0.1363 | -58.0427
-8 | -0.4644 | 0.00774 | -0.131 | -60
-7.5 | -0.3979 | 0.0072 | -0.128 | -55.2639
-7 | -0.3284 | 0.00681 | -0.126 | -48.2232
-6.5 | -0.2582 | 0.00648 | -0.1246 | -39.8457
-6 | -0.1877 | 0.0062 | -0.1238 | -30.2742
-5.5 | -0.1169 | 0.00597 | -0.1234 | -19.5812
-5 | -0.0469 | 0.00572 | -0.1233 | -8.1993
-4.5 | 0.0234 | 0.00552 | -0.1236 | 4.2391
-4 | 0.094 | 0.00535 | -0.1242 | 17.5701
-3.5 | 0.1647 | 0.0052 | -0.1251 | 31.6731
-3 | 0.235 | 0.00506 | -0.1261 | 46.4427
-2.5 | 0.3054 | 0.00494 | -0.1273 | 61.8219
-2 | 0.3758 | 0.00485 | -0.1286 | 77.4845
-1.5 | 0.4459 | 0.00476 | -0.13 | 93.6765
-1 | 0.5171 | 0.00465 | -0.1317 | 111.2043
-0.5 | 0.5881 | 0.00453 | -0.1334 | 129.8234
0 | 0.656 | 0.00425 | -0.1345 | 154.3529
0.5 | 0.7229 | 0.00396 | -0.1356 | 182.5505
1 | 0.7873 | 0.00349 | -0.1363 | 225.5874
1.5 | 0.8547 | 0.00309 | -0.1375 | 276.6019
2 | 0.9244 | 0.00309 | -0.1388 | 299.1586
2.5 | 0.987 | 0.00336 | -0.1386 | 293.75
3 | 0.994 | 0.00432 | -0.1272 | 230.0926
4 | 0.9523 | 0.0075 | -0.0958 | 126.9733
4.5 | 0.9153 | 0.01046 | -0.0794 | 87.5048
5 | 0.9039 | 0.01304 | -0.0681 | 69.3175
5.5 | 0.8997 | 0.01565 | -0.0584 | 57.4888
6 | 0.9112 | 0.01789 | -0.0514 | 50.9335
6.5 | 0.9276 | 0.02003 | -0.0452 | 46.3105
7 | 0.9401 | 0.02247 | -0.0388 | 41.838
7.5 | 0.9577 | 0.02488 | -0.0334 | 38.4928
8 | 0.9988 | 0.02635 | -0.0307 | 37.9051
8.5 | 1.0404 | 0.02792 | -0.0282 | 37.2636
9 | 1.0856 | 0.02934 | -0.0259 | 37.0007
9.5 | 1.1282 | 0.03095 | -0.0234 | 36.4523
10 | 1.1703 | 0.03273 | -0.0209 | 35.7562
10.5 | 1.2139 | 0.03441 | -0.0183 | 35.2775
11 | 1.2532 | 0.0365 | -0.0154 | 34.3342
11.5 | 1.296 | 0.03843 | -0.0127 | 33.7237
12 | 1.3334 | 0.04078 | -0.0095 | 32.6974
12.5 | 1.3725 | 0.04301 | -0.0063 | 31.9112
13 | 1.4246 | 0.04619 | -0.0064 | 30.8422
13.5 | 1.476 | 0.0501 | -0.0071 | 29.4611
14 | 1.4981 | 0.05537 | -0.005 | 27.0562
14.5 | 1.4961 | 0.06287 | -0.0031 | 23.7967
15 | 1.4735 | 0.07152 | -0.0004 | 20.6026
15.5 | 1.4347 | 0.07884 | 0.0057 | 18.1976
16 | 1.3936 | 0.08667 | 0.0108 | 16.0794
16.5 | 1.3583 | 0.09779 | 0.0094 | 13.89
17 | 1.325 | 0.10973 | 0.0059 | 12.0751
17.5 | 1.2959 | 0.12205 | 0.0007 | 10.6178
18 | 1.2638 | 0.13531 | -0.0063 | 9.34
18.5 | 1.2383 | 0.14831 | -0.0139 | 8.3494
19 | 1.2167 | 0.16121 | -0.022 | 7.5473