## index
index | Re | Mach | Datasource
1 | 50000 | 0 | JavaFoil+Calcfoil stall+Eppler ext transition
2 | 50000 | 0 | XFOIL ncrit=9
3 | 50000 | 0.1 | JavaFoil+Calcfoil stall+Eppler ext transition
4 | 50000 | 0.1 | XFOIL ncrit=9
5 | 50000 | 0.25 | JavaFoil+Calcfoil stall+Eppler ext transition
6 | 50000 | 0.25 | XFOIL ncrit=9
7 | 50000 | 0.5 | JavaFoil+Calcfoil stall+Eppler ext transition
8 | 50000 | 0.5 | XFOIL ncrit=9
9 | 100000 | 0 | JavaFoil+Calcfoil stall+Eppler ext transition
10 | 100000 | 0 | XFOIL ncrit=9
11 | 100000 | 0.1 | JavaFoil+Calcfoil stall+Eppler ext transition
12 | 100000 | 0.1 | XFOIL ncrit=9
13 | 100000 | 0.25 | JavaFoil+Calcfoil stall+Eppler ext transition
14 | 100000 | 0.25 | XFOIL ncrit=9
15 | 100000 | 0.5 | JavaFoil+Calcfoil stall+Eppler ext transition
16 | 100000 | 0.5 | XFOIL ncrit=9
17 | 250000 | 0 | JavaFoil+Calcfoil stall+Eppler ext transition
18 | 250000 | 0 | XFOIL ncrit=9
19 | 250000 | 0.1 | JavaFoil+Calcfoil stall+Eppler ext transition
20 | 250000 | 0.1 | XFOIL ncrit=9
21 | 250000 | 0.25 | JavaFoil+Calcfoil stall+Eppler ext transition
22 | 250000 | 0.25 | XFOIL ncrit=9
23 | 250000 | 0.5 | JavaFoil+Calcfoil stall+Eppler ext transition
24 | 250000 | 0.5 | XFOIL ncrit=9
25 | 500000 | 0 | JavaFoil+Calcfoil stall+Eppler ext transition
26 | 500000 | 0 | XFOIL ncrit=9
27 | 500000 | 0.1 | JavaFoil+Calcfoil stall+Eppler ext transition
28 | 500000 | 0.1 | XFOIL ncrit=9
29 | 500000 | 0.25 | JavaFoil+Calcfoil stall+Eppler ext transition
30 | 500000 | 0.25 | XFOIL ncrit=9
31 | 500000 | 0.5 | JavaFoil+Calcfoil stall+Eppler ext transition
32 | 500000 | 0.5 | XFOIL ncrit=9
33 | 750000 | 0 | JavaFoil+Calcfoil stall+Eppler ext transition
34 | 750000 | 0 | XFOIL ncrit=9
35 | 750000 | 0.1 | JavaFoil+Calcfoil stall+Eppler ext transition
36 | 750000 | 0.1 | XFOIL ncrit=9
37 | 750000 | 0.25 | JavaFoil+Calcfoil stall+Eppler ext transition
38 | 750000 | 0.25 | XFOIL ncrit=9
39 | 750000 | 0.5 | JavaFoil+Calcfoil stall+Eppler ext transition
40 | 750000 | 0.5 | XFOIL ncrit=9
41 | 1000000 | 0 | JavaFoil+Calcfoil stall+Eppler ext transition
42 | 1000000 | 0 | XFOIL ncrit=9
43 | 1000000 | 0.1 | JavaFoil+Calcfoil stall+Eppler ext transition
44 | 1000000 | 0.1 | XFOIL ncrit=9
45 | 1000000 | 0.25 | JavaFoil+Calcfoil stall+Eppler ext transition
46 | 1000000 | 0.25 | XFOIL ncrit=9
47 | 1000000 | 0.5 | JavaFoil+Calcfoil stall+Eppler ext transition
48 | 1000000 | 0.5 | XFOIL ncrit=9
49 | 2000000 | 0 | JavaFoil+Calcfoil stall+Eppler ext transition
50 | 2000000 | 0 | XFOIL ncrit=9
51 | 2000000 | 0.1 | JavaFoil+Calcfoil stall+Eppler ext transition
52 | 2000000 | 0.1 | XFOIL ncrit=9
53 | 2000000 | 0.25 | JavaFoil+Calcfoil stall+Eppler ext transition
54 | 2000000 | 0.25 | XFOIL ncrit=9
55 | 2000000 | 0.5 | JavaFoil+Calcfoil stall+Eppler ext transition
56 | 2000000 | 0.5 | XFOIL ncrit=9
57 | 3000000 | 0 | JavaFoil+Calcfoil stall+Eppler ext transition
58 | 3000000 | 0 | XFOIL ncrit=9
59 | 3000000 | 0.1 | JavaFoil+Calcfoil stall+Eppler ext transition
60 | 3000000 | 0.1 | XFOIL ncrit=9
61 | 3000000 | 0.25 | JavaFoil+Calcfoil stall+Eppler ext transition
62 | 3000000 | 0.25 | XFOIL ncrit=9
63 | 3000000 | 0.5 | JavaFoil+Calcfoil stall+Eppler ext transition
64 | 3000000 | 0.5 | XFOIL ncrit=9
65 | 4000000 | 0 | JavaFoil+Calcfoil stall+Eppler ext transition
66 | 4000000 | 0 | XFOIL ncrit=9
67 | 4000000 | 0.1 | JavaFoil+Calcfoil stall+Eppler ext transition
68 | 4000000 | 0.1 | XFOIL ncrit=9
69 | 4000000 | 0.25 | JavaFoil+Calcfoil stall+Eppler ext transition
70 | 4000000 | 0.25 | XFOIL ncrit=9
71 | 4000000 | 0.5 | JavaFoil+Calcfoil stall+Eppler ext transition
72 | 4000000 | 0.5 | XFOIL ncrit=9
73 | 5000000 | 0 | JavaFoil+Calcfoil stall+Eppler ext transition
74 | 5000000 | 0 | XFOIL ncrit=9
75 | 5000000 | 0.1 | JavaFoil+Calcfoil stall+Eppler ext transition
76 | 5000000 | 0.1 | XFOIL ncrit=9
77 | 5000000 | 0.25 | JavaFoil+Calcfoil stall+Eppler ext transition
78 | 5000000 | 0.25 | XFOIL ncrit=9
79 | 5000000 | 0.5 | JavaFoil+Calcfoil stall+Eppler ext transition
80 | 5000000 | 0.5 | XFOIL ncrit=9
81 | 6000000 | 0 | JavaFoil+Calcfoil stall+Eppler ext transition
82 | 6000000 | 0 | XFOIL ncrit=9
83 | 6000000 | 0.1 | JavaFoil+Calcfoil stall+Eppler ext transition
84 | 6000000 | 0.1 | XFOIL ncrit=9
85 | 6000000 | 0.25 | JavaFoil+Calcfoil stall+Eppler ext transition
86 | 6000000 | 0.25 | XFOIL ncrit=9
87 | 6000000 | 0.5 | JavaFoil+Calcfoil stall+Eppler ext transition
88 | 6000000 | 0.5 | XFOIL ncrit=9
89 | 7000000 | 0 | JavaFoil+Calcfoil stall+Eppler ext transition
90 | 7000000 | 0 | XFOIL ncrit=9
91 | 7000000 | 0.1 | JavaFoil+Calcfoil stall+Eppler ext transition
92 | 7000000 | 0.1 | XFOIL ncrit=9
93 | 7000000 | 0.25 | JavaFoil+Calcfoil stall+Eppler ext transition
94 | 7000000 | 0.25 | XFOIL ncrit=9
95 | 7000000 | 0.5 | JavaFoil+Calcfoil stall+Eppler ext transition
96 | 7000000 | 0.5 | XFOIL ncrit=9
97 | 8000000 | 0 | JavaFoil+Calcfoil stall+Eppler ext transition
98 | 8000000 | 0 | XFOIL ncrit=9
99 | 8000000 | 0.1 | JavaFoil+Calcfoil stall+Eppler ext transition
100 | 8000000 | 0.1 | XFOIL ncrit=9
101 | 8000000 | 0.25 | JavaFoil+Calcfoil stall+Eppler ext transition
102 | 8000000 | 0.25 | XFOIL ncrit=9
103 | 8000000 | 0.5 | JavaFoil+Calcfoil stall+Eppler ext transition
104 | 8000000 | 0.5 | XFOIL ncrit=9
105 | 10000000 | 0 | JavaFoil+Calcfoil stall+Eppler ext transition
106 | 10000000 | 0 | XFOIL ncrit=9
107 | 10000000 | 0.1 | JavaFoil+Calcfoil stall+Eppler ext transition
108 | 10000000 | 0.1 | XFOIL ncrit=9
109 | 10000000 | 0.25 | JavaFoil+Calcfoil stall+Eppler ext transition
110 | 10000000 | 0.25 | XFOIL ncrit=9
111 | 10000000 | 0.5 | JavaFoil+Calcfoil stall+Eppler ext transition
112 | 10000000 | 0.5 | XFOIL ncrit=9
113 | 12000000 | 0 | JavaFoil+Calcfoil stall+Eppler ext transition
114 | 12000000 | 0 | XFOIL ncrit=9
115 | 12000000 | 0.1 | JavaFoil+Calcfoil stall+Eppler ext transition
116 | 12000000 | 0.1 | XFOIL ncrit=9
117 | 12000000 | 0.25 | JavaFoil+Calcfoil stall+Eppler ext transition
118 | 12000000 | 0.25 | XFOIL ncrit=9
119 | 12000000 | 0.5 | JavaFoil+Calcfoil stall+Eppler ext transition
120 | 12000000 | 0.5 | XFOIL ncrit=9
121 | 14000000 | 0 | JavaFoil+Calcfoil stall+Eppler ext transition
122 | 14000000 | 0 | XFOIL ncrit=9
123 | 14000000 | 0.1 | JavaFoil+Calcfoil stall+Eppler ext transition
124 | 14000000 | 0.1 | XFOIL ncrit=9
125 | 14000000 | 0.25 | JavaFoil+Calcfoil stall+Eppler ext transition
126 | 14000000 | 0.25 | XFOIL ncrit=9
127 | 14000000 | 0.5 | JavaFoil+Calcfoil stall+Eppler ext transition
128 | 14000000 | 0.5 | XFOIL ncrit=9
129 | 16000000 | 0 | JavaFoil+Calcfoil stall+Eppler ext transition
130 | 16000000 | 0 | XFOIL ncrit=9
131 | 16000000 | 0.1 | JavaFoil+Calcfoil stall+Eppler ext transition
132 | 16000000 | 0.1 | XFOIL ncrit=9
133 | 16000000 | 0.25 | JavaFoil+Calcfoil stall+Eppler ext transition
134 | 16000000 | 0.25 | XFOIL ncrit=9
135 | 16000000 | 0.5 | JavaFoil+Calcfoil stall+Eppler ext transition
136 | 16000000 | 0.5 | XFOIL ncrit=9
137 | 18000000 | 0 | JavaFoil+Calcfoil stall+Eppler ext transition
138 | 18000000 | 0 | XFOIL ncrit=9
139 | 18000000 | 0.1 | JavaFoil+Calcfoil stall+Eppler ext transition
140 | 18000000 | 0.1 | XFOIL ncrit=9
141 | 18000000 | 0.25 | JavaFoil+Calcfoil stall+Eppler ext transition
142 | 18000000 | 0.25 | XFOIL ncrit=9
143 | 18000000 | 0.5 | JavaFoil+Calcfoil stall+Eppler ext transition
144 | 18000000 | 0.5 | XFOIL ncrit=9
145 | 20000000 | 0 | JavaFoil+Calcfoil stall+Eppler ext transition
146 | 20000000 | 0 | XFOIL ncrit=9
147 | 20000000 | 0.1 | JavaFoil+Calcfoil stall+Eppler ext transition
148 | 20000000 | 0.1 | XFOIL ncrit=9
149 | 20000000 | 0.25 | JavaFoil+Calcfoil stall+Eppler ext transition
150 | 20000000 | 0.25 | XFOIL ncrit=9
151 | 20000000 | 0.5 | JavaFoil+Calcfoil stall+Eppler ext transition
152 | 20000000 | 0.5 | XFOIL ncrit=9

## 1. Re 50k Mach 0.00 (1)
BIGFOIL.COM POLAR EXPORT
kc135c
KC-135 BL200.76 |  |  |  | Cl Max: | 0.895 | at alpha= | 10.5 | deg
JavaFoil+Calcfoil stall+Eppler ext transition |  |  |  | L/D Max: | 37.25 | at alpha= | 5 | deg
Re: | 50000 |  |  | Cd Min: | 0.01615 | at alpha= | 0 | deg
Mach: | 0 |  |  | Cl=0 at alpha= | -1.5 | deg
|  |  |  | @ Cl=0.1, Cd= | 0.033023
|  |  |  | @ Cl=0.4, Cd= | 0.017076
|  |  |  | @ Cl=0.6, Cd= | 0.018707
alpha (deg) | Cl | Cd | Cm | Cl/Cd
-16 | -0.444 | 0.21996 | 0.002 | -2.019
-15.5 | -0.458 | 0.20875 | 0.001 | -2.193
-15 | -0.471 | 0.19506 | 0.001 | -2.414
-14.5 | -0.484 | 0.18194 | 0.001 | -2.658
-14 | -0.495 | 0.16778 | 0 | -2.953
-13.5 | -0.506 | 0.15257 | 0 | -3.318
-13 | -0.516 | 0.14755 | 0 | -3.496
-12.5 | -0.524 | 0.13233 | 0 | -3.959
-12 | -0.53 | 0.12526 | -0.001 | -4.233
-11.5 | -0.534 | 0.16454 | -0.001 | -3.247
-11 | -0.536 | 0.10651 | -0.001 | -5.032
-10.5 | -0.535 | 0.13734 | -0.002 | -3.895
-10 | -0.531 | 0.09187 | -0.002 | -5.781
-9.5 | -0.524 | 0.08667 | -0.002 | -6.045
-9 | -0.513 | 0.09469 | -0.003 | -5.421
-8.5 | -0.499 | 0.08837 | -0.003 | -5.651
-8 | -0.482 | 0.08476 | -0.003 | -5.683
-7.5 | -0.46 | 0.07697 | -0.004 | -5.982
-7 | -0.436 | 0.06595 | -0.004 | -6.608
-6.5 | -0.408 | 0.06011 | -0.004 | -6.782
-6 | -0.376 | 0.05526 | -0.005 | -6.811
-5.5 | -0.342 | 0.05134 | -0.005 | -6.666
-5 | -0.305 | 0.04993 | -0.005 | -6.115
-4.5 | -0.266 | 0.04622 | -0.006 | -5.757
-4 | -0.225 | 0.04258 | -0.006 | -5.284
-3.5 | -0.182 | 0.04043 | -0.006 | -4.504
-3 | -0.138 | 0.03915 | -0.007 | -3.522
-2.5 | -0.093 | 0.03723 | -0.007 | -2.487
-2 | -0.046 | 0.03624 | -0.007 | -1.283
-1.5 | 0 | 0.03534 | -0.008 | 0.005
-1 | 0.047 | 0.03472 | -0.008 | 1.359
-0.5 | 0.094 | 0.03441 | -0.008 | 2.745
0 | 0.173 | 0.01615 | -0.023 | 10.741
0.5 | 0.231 | 0.01621 | -0.024 | 14.221
1 | 0.287 | 0.01643 | -0.025 | 17.481
1.5 | 0.343 | 0.01669 | -0.026 | 20.578
2 | 0.398 | 0.01706 | -0.026 | 23.358
2.5 | 0.453 | 0.01751 | -0.027 | 25.886
3 | 0.508 | 0.01792 | -0.028 | 28.369
3.5 | 0.563 | 0.01845 | -0.029 | 30.492
4 | 0.645 | 0.01902 | -0.031 | 33.934
4.5 | 0.702 | 0.01963 | -0.032 | 35.767
5 | 0.758 | 0.02034 | -0.033 | 37.25
5.5 | 0.654 | 0.0432 | -0.016 | 15.133
6 | 0.694 | 0.04657 | -0.015 | 14.911
6.5 | 0.735 | 0.0495 | -0.014 | 14.855
7 | 0.772 | 0.05337 | -0.014 | 14.463
7.5 | 0.804 | 0.05775 | -0.014 | 13.925
8 | 0.832 | 0.06305 | -0.015 | 13.204
8.5 | 0.856 | 0.06839 | -0.015 | 12.515
9 | 0.874 | 0.07543 | -0.015 | 11.59
9.5 | 0.887 | 0.08042 | -0.015 | 11.029
10 | 0.894 | 0.08783 | -0.015 | 10.178
10.5 | 0.895 | 0.09603 | -0.015 | 9.322
11 | 0.891 | 0.10355 | -0.015 | 8.604
11.5 | 0.881 | 0.1175 | -0.014 | 7.5
12 | 0.867 | 0.12879 | -0.014 | 6.73
12.5 | 0.848 | 0.13736 | -0.015 | 6.174
13 | 0.826 | 0.15071 | -0.015 | 5.478
13.5 | 0.8 | 0.16675 | -0.015 | 4.798
14 | 0.772 | 0.18266 | -0.015 | 4.227
14.5 | 0.743 | 0.19872 | -0.015 | 3.737
15 | 0.712 | 0.22259 | -0.015 | 3.198
15.5 | 0.68 | 0.24845 | -0.016 | 2.739

## 2. Re 50k Mach 0.00 (2)
BIGFOIL.COM POLAR EXPORT
kc135c
KC-135 BL200.76 |  |  |  | Cl Max: | 1.0042 | at alpha= | 9.5 | deg
XFOIL ncrit=9 |  |  |  | L/D Max: | 34.0708 | at alpha= | 6.5 | deg
Re: | 50000 |  |  | Cd Min: | 0.24817 | at alpha= | -19.5 | deg
Mach: | 0 |  |  | Cl=0 at alpha= | 1.3323 | deg
|  |  |  | @ Cl=0.1, Cd= | 0.027509
|  |  |  | @ Cl=0.4, Cd= | 0.034248
|  |  |  | @ Cl=0.6, Cd= | 0.034181
alpha (deg) | Cl | Cd | Cm | Cl/Cd
-20 | -0.7051 | 0.24516 | 0.0389 | -2.8761
-19.5 | -0.7024 | 0.24817 | 0.0327 | -2.8303
-19 | -0.6719 | 0.23059 | 0.0321 | -2.9138
-18.5 | -0.6551 | 0.22403 | 0.029 | -2.9242
-18 | -0.6429 | 0.21973 | 0.0246 | -2.9259
-17.5 | -0.6439 | 0.2212 | 0.0186 | -2.9109
-17 | -0.6115 | 0.20551 | 0.0183 | -2.9755
-16.5 | -0.5971 | 0.19945 | 0.0151 | -2.9937
-16 | -0.6026 | 0.19998 | 0.0092 | -3.0133
-15.5 | -0.5695 | 0.18625 | 0.009 | -3.0577
-15 | -0.5689 | 0.18337 | 0.0044 | -3.1025
-14.5 | -0.5464 | 0.17332 | 0.003 | -3.1526
-14 | -0.5452 | 0.16914 | -0.0009 | -3.2234
-13.5 | -0.5247 | 0.16003 | -0.002 | -3.2788
-13 | -0.5367 | 0.15713 | -0.0073 | -3.4156
-12.5 | -0.5162 | 0.14806 | -0.0078 | -3.4864
-12 | -0.5065 | 0.14096 | -0.0094 | -3.5932
-11.5 | -0.506 | 0.13488 | -0.0117 | -3.7515
-11 | -0.4857 | 0.1265 | -0.0113 | -3.8395
-10.5 | -0.4883 | 0.12101 | -0.0129 | -4.0352
-10 | -0.483 | 0.11467 | -0.0127 | -4.2121
-9.5 | -0.4622 | 0.10778 | -0.0103 | -4.2884
-9 | -0.4408 | 0.1016 | -0.0071 | -4.3386
-8.5 | -0.4386 | 0.09779 | -0.0029 | -4.4851
-8 | -0.371 | 0.09042 | 0.0029 | -4.1031
-7.5 | -0.3282 | 0.08398 | 0.0056 | -3.9081
-7 | -0.2986 | 0.07774 | 0.0065 | -3.841
-6 | -0.374 | 0.06734 | 0.0064 | -5.5539
-5.5 | -0.4855 | 0.06224 | 0.0109 | -7.8004
-5 | -0.5589 | 0.05017 | 0.0003 | -11.1401
-4.5 | -0.5201 | 0.04128 | -0.0094 | -12.5993
-4 | -0.4716 | 0.03747 | -0.0068 | -12.5861
-3.5 | -0.4266 | 0.0341 | -0.0037 | -12.5103
-3 | -0.3809 | 0.03124 | -0.0012 | -12.1927
-2.5 | -0.3347 | 0.02899 | 0.001 | -11.5454
-2 | -0.2865 | 0.02721 | 0.0034 | -10.5292
-1.5 | -0.2439 | 0.02586 | 0.0058 | -9.4316
-0.5 | -0.099 | 0.02205 | 0.0023 | -4.4898
0 | -0.0796 | 0.02235 | 0.0062 | -3.5615
0.5 | -0.0524 | 0.02293 | 0.0087 | -2.2852
1 | -0.0216 | 0.02371 | 0.0105 | -0.91101
1.5 | 0.0109 | 0.02466 | 0.0118 | 0.44201
2 | 0.0441 | 0.02579 | 0.0128 | 1.71
2.5 | 0.1244 | 0.02826 | 0.0044 | 4.402
3 | 0.2184 | 0.03091 | -0.0059 | 7.0657
3.5 | 0.3233 | 0.03308 | -0.0165 | 9.7733
4 | 0.408 | 0.03437 | -0.0221 | 11.8708
4.5 | 0.501 | 0.03509 | -0.0275 | 14.2776
5 | 0.611 | 0.03408 | -0.0326 | 17.9284
5.5 | 0.7238 | 0.03039 | -0.0331 | 23.817
6 | 0.8014 | 0.02681 | -0.0279 | 29.8918
6.5 | 0.847 | 0.02486 | -0.02 | 34.0708
7 | 0.8627 | 0.02627 | -0.0113 | 32.8397
7.5 | 0.8697 | 0.03113 | -0.0032 | 27.9377
8 | 0.9125 | 0.03591 | -0.0003 | 25.4107
8.5 | 0.96 | 0.04158 | 0.0012 | 23.088
9 | 0.9946 | 0.04804 | 0.0037 | 20.7036
9.5 | 1.0042 | 0.0557 | 0.0086 | 18.0287
10 | 0.9988 | 0.06392 | 0.0133 | 15.6258
10.5 | 0.9815 | 0.07234 | 0.0173 | 13.5679
11 | 0.8766 | 0.08207 | 0.0198 | 10.6811
11.5 | 0.8303 | 0.09542 | 0.014 | 8.7015
12 | 0.698 | 0.13814 | -0.0222 | 5.0528
12.5 | 0.7019 | 0.14756 | -0.0251 | 4.7567
13 | 0.7007 | 0.1555 | -0.028 | 4.5061
13.5 | 0.7078 | 0.16319 | -0.03 | 4.3373
14 | 0.7224 | 0.17184 | -0.0319 | 4.2039
14.5 | 0.7531 | 0.1832 | -0.0326 | 4.1108

## 3. Re 50k Mach 0.10 (1)
BIGFOIL.COM POLAR EXPORT
kc135c
KC-135 BL200.76 |  |  |  | Cl Max: | 0.889 | at alpha= | 10 | deg
JavaFoil+Calcfoil stall+Eppler ext transition |  |  |  | L/D Max: | 36.543 | at alpha= | 5 | deg
Re: | 50000 |  |  | Cd Min: | 0.01623 | at alpha= | 0 | deg
Mach: | 0.1 |  |  | Cl=0 at alpha= | -1.5 | deg
|  |  |  | @ Cl=0.1, Cd= | 0.033287
|  |  |  | @ Cl=0.4, Cd= | 0.0171
|  |  |  | @ Cl=0.6, Cd= | 0.018759
alpha (deg) | Cl | Cd | Cm | Cl/Cd
-15.5 | -0.415 | 0.21817 | 0.001 | -1.901
-15 | -0.43 | 0.20522 | 0.001 | -2.097
-14.5 | -0.446 | 0.18914 | 0.001 | -2.356
-14 | -0.46 | 0.17571 | 0 | -2.619
-13.5 | -0.474 | 0.15709 | 0 | -3.017
-13 | -0.486 | 0.15181 | 0 | -3.205
-12.5 | -0.498 | 0.13575 | 0 | -3.665
-12 | -0.507 | 0.13081 | -0.001 | -3.874
-11.5 | -0.514 | 0.12069 | -0.001 | -4.257
-11 | -0.518 | 0.11136 | -0.001 | -4.655
-10.5 | -0.52 | 0.1449 | -0.002 | -3.59
-10 | -0.519 | 0.0942 | -0.002 | -5.508
-9.5 | -0.514 | 0.08631 | -0.002 | -5.956
-9 | -0.506 | 0.08156 | -0.003 | -6.201
-8.5 | -0.494 | 0.08886 | -0.003 | -5.555
-8 | -0.478 | 0.07069 | -0.003 | -6.758
-7.5 | -0.458 | 0.07953 | -0.004 | -5.756
-7 | -0.434 | 0.06628 | -0.004 | -6.552
-6.5 | -0.407 | 0.06107 | -0.004 | -6.665
-6 | -0.376 | 0.05602 | -0.005 | -6.719
-5.5 | -0.343 | 0.05143 | -0.005 | -6.661
-5 | -0.306 | 0.05007 | -0.005 | -6.112
-4.5 | -0.267 | 0.04631 | -0.006 | -5.764
-4 | -0.226 | 0.04261 | -0.006 | -5.299
-3.5 | -0.183 | 0.0402 | -0.006 | -4.549
-3 | -0.138 | 0.03922 | -0.007 | -3.531
-2.5 | -0.093 | 0.03732 | -0.007 | -2.492
-2 | -0.047 | 0.0363 | -0.007 | -1.287
-1.5 | 0 | 0.03538 | -0.008 | 0.005
-1 | 0.047 | 0.03474 | -0.008 | 1.365
-0.5 | 0.095 | 0.03444 | -0.008 | 2.757
0 | 0.174 | 0.01623 | -0.023 | 10.734
0.5 | 0.232 | 0.01624 | -0.024 | 14.262
1 | 0.288 | 0.01646 | -0.025 | 17.528
1.5 | 0.345 | 0.01674 | -0.026 | 20.599
2 | 0.4 | 0.0171 | -0.027 | 23.392
2.5 | 0.455 | 0.01756 | -0.027 | 25.912
3 | 0.511 | 0.01801 | -0.028 | 28.347
3.5 | 0.565 | 0.01853 | -0.029 | 30.509
4 | 0.649 | 0.01908 | -0.032 | 33.986
4.5 | 0.705 | 0.01969 | -0.033 | 35.827
5 | 0.761 | 0.02083 | -0.033 | 36.543
5.5 | 0.657 | 0.04336 | -0.016 | 15.142
6 | 0.697 | 0.04657 | -0.015 | 14.978
6.5 | 0.738 | 0.04977 | -0.015 | 14.838
7 | 0.775 | 0.05381 | -0.015 | 14.398
7.5 | 0.807 | 0.05826 | -0.014 | 13.846
8 | 0.834 | 0.06384 | -0.015 | 13.069
8.5 | 0.857 | 0.06946 | -0.015 | 12.334
9 | 0.874 | 0.07525 | -0.015 | 11.61
9.5 | 0.885 | 0.08139 | -0.015 | 10.869
10 | 0.889 | 0.08919 | -0.015 | 9.971
10.5 | 0.888 | 0.09763 | -0.015 | 9.094
11 | 0.88 | 0.10658 | -0.015 | 8.26
11.5 | 0.867 | 0.11973 | -0.014 | 7.242
12 | 0.849 | 0.13354 | -0.014 | 6.355
12.5 | 0.826 | 0.14258 | -0.015 | 5.791
13 | 0.799 | 0.157 | -0.015 | 5.088
13.5 | 0.769 | 0.17469 | -0.015 | 4.401
14 | 0.736 | 0.19285 | -0.015 | 3.818
14.5 | 0.702 | 0.21429 | -0.016 | 3.278
15 | 0.667 | 0.24358 | -0.015 | 2.74

## 4. Re 50k Mach 0.10 (2)
BIGFOIL.COM POLAR EXPORT
kc135c
KC-135 BL200.76 |  |  |  | Cl Max: | 1.0016 | at alpha= | 9.5 | deg
XFOIL ncrit=9 |  |  |  | L/D Max: | 34.0867 | at alpha= | 6.5 | deg
Re: | 50000 |  |  | Cd Min: | 0.25018 | at alpha= | -19.5 | deg
Mach: | 0.1 |  |  | Cl=0 at alpha= | 1.3436 | deg
|  |  |  | @ Cl=0.1, Cd= | 0.027592
|  |  |  | @ Cl=0.4, Cd= | 0.034324
|  |  |  | @ Cl=0.6, Cd= | 0.033909
alpha (deg) | Cl | Cd | Cm | Cl/Cd
-20 | -0.7082 | 0.24666 | 0.039 | -2.8712
-19.5 | -0.7062 | 0.25018 | 0.0327 | -2.8228
-19 | -0.6733 | 0.23105 | 0.0326 | -2.9141
-18.5 | -0.6567 | 0.22469 | 0.0292 | -2.9227
-18 | -0.6454 | 0.22095 | 0.0246 | -2.921
-17.5 | -0.6475 | 0.22297 | 0.0185 | -2.904
-17 | -0.6121 | 0.20591 | 0.0186 | -2.9727
-16.5 | -0.5986 | 0.20022 | 0.0151 | -2.9897
-16 | -0.6059 | 0.20148 | 0.009 | -3.0072
-15.5 | -0.57 | 0.18675 | 0.0092 | -3.0522
-15 | -0.5722 | 0.18474 | 0.0041 | -3.0973
-14.5 | -0.5457 | 0.17365 | 0.0033 | -3.1425
-14 | -0.5484 | 0.17035 | -0.0012 | -3.2193
-13.5 | -0.5241 | 0.16046 | -0.0019 | -3.2662
-13 | -0.5404 | 0.15834 | -0.0077 | -3.4129
-12.5 | -0.5196 | 0.14913 | -0.0083 | -3.4842
-12 | -0.5099 | 0.14198 | -0.0099 | -3.5914
-11.5 | -0.51 | 0.13593 | -0.0122 | -3.7519
-11 | -0.4824 | 0.12686 | -0.011 | -3.8026
-10.5 | -0.4934 | 0.12202 | -0.0134 | -4.0436
-10 | -0.4884 | 0.11565 | -0.0132 | -4.2231
-9.5 | -0.4674 | 0.10871 | -0.0106 | -4.2995
-9 | -0.4409 | 0.10223 | -0.0071 | -4.3128
-8.5 | -0.4193 | 0.09715 | -0.0023 | -4.316
-8 | -0.3729 | 0.09104 | 0.003 | -4.096
-7.5 | -0.3274 | 0.08427 | 0.0054 | -3.8851
-7 | -0.2988 | 0.07802 | 0.0064 | -3.8298
-6 | -0.3805 | 0.06735 | 0.0055 | -5.6496
-5.5 | -0.4864 | 0.06123 | 0.008 | -7.9438
-5 | -0.5643 | 0.05019 | -0.0008 | -11.2433
-4.5 | -0.5227 | 0.04159 | -0.0095 | -12.5679
-4 | -0.4747 | 0.03778 | -0.0069 | -12.5648
-3.5 | -0.4299 | 0.03425 | -0.0039 | -12.5518
-3 | -0.384 | 0.03144 | -0.0013 | -12.2137
-2.5 | -0.3376 | 0.02917 | 0.001 | -11.5735
-2 | -0.2891 | 0.02736 | 0.0033 | -10.5665
-1.5 | -0.2456 | 0.02602 | 0.0058 | -9.4389
-0.5 | -0.0995 | 0.02215 | 0.0022 | -4.4921
0 | -0.0804 | 0.02243 | 0.0062 | -3.5845
0.5 | -0.0532 | 0.02301 | 0.0087 | -2.312
1 | -0.0224 | 0.02379 | 0.0106 | -0.94157
1.5 | 0.0102 | 0.02475 | 0.0119 | 0.41212
2 | 0.0435 | 0.02588 | 0.0129 | 1.6808
2.5 | 0.1283 | 0.02845 | 0.0037 | 4.5097
3 | 0.2251 | 0.03117 | -0.007 | 7.2217
3.5 | 0.3194 | 0.03313 | -0.0157 | 9.6408
4 | 0.4105 | 0.03448 | -0.0222 | 11.9055
4.5 | 0.5187 | 0.03496 | -0.0295 | 14.837
5 | 0.6309 | 0.03351 | -0.0341 | 18.8272
5.5 | 0.7252 | 0.03042 | -0.0323 | 23.8396
6 | 0.8073 | 0.02661 | -0.0274 | 30.3382
6.5 | 0.8491 | 0.02491 | -0.019 | 34.0867
7 | 0.8629 | 0.02667 | -0.0102 | 32.3547
7.5 | 0.872 | 0.03167 | -0.0024 | 27.5339
8 | 0.9163 | 0.03647 | 0.0003 | 25.1248
8.5 | 0.9621 | 0.04231 | 0.0021 | 22.7393
9 | 0.9951 | 0.04889 | 0.0047 | 20.3539
9.5 | 1.0016 | 0.05657 | 0.0097 | 17.7055
10 | 0.9946 | 0.06484 | 0.0143 | 15.3393
10.5 | 0.9715 | 0.07295 | 0.0185 | 13.3173
11 | 0.8648 | 0.08339 | 0.0193 | 10.3705
11.5 | 0.8225 | 0.097 | 0.0131 | 8.4794
12 | 0.6983 | 0.13867 | -0.0223 | 5.0357
12.5 | 0.7016 | 0.14809 | -0.0253 | 4.7377
13 | 0.7008 | 0.15606 | -0.0282 | 4.4906
13.5 | 0.7082 | 0.16378 | -0.0302 | 4.3241
14 | 0.7244 | 0.17265 | -0.032 | 4.1958
14.5 | 0.7471 | 0.18233 | -0.0334 | 4.0975

## 5. Re 50k Mach 0.25 (1)
BIGFOIL.COM POLAR EXPORT
kc135c
KC-135 BL200.76 |  |  |  | Cl Max: | 0.863 | at alpha= | 9 | deg
JavaFoil+Calcfoil stall+Eppler ext transition |  |  |  | L/D Max: | 36.099 | at alpha= | 5 | deg
Re: | 50000 |  |  | Cd Min: | 0.01636 | at alpha= | 0 | deg
Mach: | 0.25 |  |  | Cl=0 at alpha= | -1.5 | deg
|  |  |  | @ Cl=0.1, Cd= | 0.034105
|  |  |  | @ Cl=0.4, Cd= | 0.017445
|  |  |  | @ Cl=0.6, Cd= | 0.36568
alpha (deg) | Cl | Cd | Cm | Cl/Cd
-13.5 | -0.127 | 0.18385 | 0 | -0.693
-13 | -0.197 | 0.17033 | 0 | -1.156
-12.5 | -0.246 | 0.15592 | 0 | -1.581
-12 | -0.289 | 0.14302 | -0.001 | -2.021
-11.5 | -0.327 | 0.13201 | -0.001 | -2.474
-11 | -0.36 | 0.11747 | -0.001 | -3.061
-10.5 | -0.388 | 0.10695 | -0.002 | -3.624
-10 | -0.41 | 0.09944 | -0.002 | -4.127
-9.5 | -0.427 | 0.09076 | -0.002 | -4.709
-9 | -0.438 | 0.08404 | -0.003 | -5.216
-8.5 | -0.443 | 0.07973 | -0.003 | -5.557
-8 | -0.441 | 0.07325 | -0.003 | -6.024
-7.5 | -0.433 | 0.09048 | -0.004 | -4.786
-7 | -0.419 | 0.06107 | -0.004 | -6.857
-6.5 | -0.399 | 0.05665 | -0.005 | -7.036
-6 | -0.373 | 0.05913 | -0.005 | -6.311
-5.5 | -0.343 | 0.05394 | -0.005 | -6.358
-5 | -0.309 | 0.05237 | -0.005 | -5.893
-4.5 | -0.271 | 0.04624 | -0.006 | -5.855
-4 | -0.23 | 0.04445 | -0.006 | -5.173
-3.5 | -0.187 | 0.04083 | -0.007 | -4.574
-3 | -0.142 | 0.03921 | -0.007 | -3.616
-2.5 | -0.095 | 0.03797 | -0.007 | -2.511
-2 | -0.048 | 0.0366 | -0.007 | -1.31
-1.5 | 0 | 0.03558 | -0.008 | 0.005
-1 | 0.049 | 0.03489 | -0.008 | 1.397
-0.5 | 0.098 | 0.03456 | -0.009 | 2.822
0 | 0.178 | 0.01636 | -0.024 | 10.907
0.5 | 0.237 | 0.01648 | -0.025 | 14.392
1 | 0.295 | 0.01671 | -0.026 | 17.676
1.5 | 0.353 | 0.01705 | -0.026 | 20.687
2 | 0.409 | 0.01752 | -0.027 | 23.365
2.5 | 0.467 | 0.01787 | -0.028 | 26.102
3 | 0.524 | 0.01835 | -0.029 | 28.536
3.5 | 0.579 | 0.01893 | -0.03 | 30.598
4 | 0.666 | 0.01945 | -0.032 | 34.25
4.5 | 0.724 | 0.02016 | -0.033 | 35.915
5 | 0.772 | 0.02139 | -0.034 | 36.099
5.5 | 0.673 | 0.04373 | -0.017 | 15.388
6 | 0.714 | 0.04717 | -0.015 | 15.139
6.5 | 0.755 | 0.05059 | -0.015 | 14.926
7 | 0.79 | 0.05471 | -0.015 | 14.439
7.5 | 0.819 | 0.05943 | -0.015 | 13.78
8 | 0.842 | 0.06573 | -0.015 | 12.804
8.5 | 0.856 | 0.07294 | -0.015 | 11.742
9 | 0.863 | 0.0807 | -0.015 | 10.689
9.5 | 0.859 | 0.08855 | -0.015 | 9.703
10 | 0.845 | 0.0997 | -0.014 | 8.48
10.5 | 0.821 | 0.11253 | -0.014 | 7.298
11 | 0.786 | 0.12579 | -0.014 | 6.251
11.5 | 0.741 | 0.14504 | -0.014 | 5.112
12 | 0.687 | 0.16799 | -0.014 | 4.092
12.5 | 0.625 | 0.19972 | -0.015 | 3.13
13 | 0.556 | 0.23837 | -0.015 | 2.333
13.5 | 0.481 | 0.28862 | -0.016 | 1.668
14 | 0.401 | 0.36568 | -0.016 | 1.097

## 6. Re 50k Mach 0.25 (2)
BIGFOIL.COM POLAR EXPORT
kc135c
KC-135 BL200.76 |  |  |  | Cl Max: | 0.977 | at alpha= | 9.5 | deg
XFOIL ncrit=9 |  |  |  | L/D Max: | 32.9965 | at alpha= | 6.5 | deg
Re: | 50000 |  |  | Cd Min: | 0.25666 | at alpha= | -20 | deg
Mach: | 0.25 |  |  | Cl=0 at alpha= | 1.4048 | deg
|  |  |  | @ Cl=0.1, Cd= | 0.028074
|  |  |  | @ Cl=0.4, Cd= | 0.034552
|  |  |  | @ Cl=0.6, Cd= | 0.034176
alpha (deg) | Cl | Cd | Cm | Cl/Cd
-20 | -0.7274 | 0.25666 | 0.0395 | -2.8341
-19.5 | -0.7025 | 0.2424 | 0.0374 | -2.8981
-19 | -0.6828 | 0.23439 | 0.0345 | -2.9131
-18.5 | -0.6677 | 0.22916 | 0.0303 | -2.9137
-18 | -0.6628 | 0.22951 | 0.0243 | -2.8879
-17.5 | -0.6364 | 0.21619 | 0.0226 | -2.9437
-17 | -0.6179 | 0.20881 | 0.0198 | -2.9591
-16.5 | -0.6123 | 0.20666 | 0.0146 | -2.9628
-16 | -0.5885 | 0.19586 | 0.0128 | -3.0047
-15.5 | -0.5779 | 0.19094 | 0.009 | -3.0266
-15 | -0.5649 | 0.18384 | 0.0058 | -3.0728
-14.5 | -0.5492 | 0.17682 | 0.0034 | -3.106
-14 | -0.5379 | 0.16983 | 0.0004 | -3.1673
-13.5 | -0.533 | 0.16493 | -0.0029 | -3.2317
-13 | -0.5125 | 0.15601 | -0.0041 | -3.285
-12.5 | -0.502 | 0.1491 | -0.0062 | -3.3669
-12 | -0.493 | 0.14249 | -0.008 | -3.4599
-11.5 | -0.4904 | 0.13656 | -0.0102 | -3.5911
-11 | -0.4823 | 0.12948 | -0.0114 | -3.7249
-10.5 | -0.4796 | 0.12381 | -0.0122 | -3.8737
-10 | -0.4615 | 0.11622 | -0.0112 | -3.9709
-9.5 | -0.463 | 0.11142 | -0.0102 | -4.1554
-9 | -0.4377 | 0.10487 | -0.0067 | -4.1737
-8.5 | -0.3944 | 0.09796 | -0.0019 | -4.0261
-8 | -0.3585 | 0.09196 | 0.0022 | -3.8984
-7.5 | -0.3334 | 0.08683 | 0.0056 | -3.8397
-6 | -0.4078 | 0.06777 | 0.0015 | -6.0174
-5 | -0.5675 | 0.05084 | -0.0052 | -11.1625
-4.5 | -0.5353 | 0.04331 | -0.01 | -12.3597
-3.5 | -0.4476 | 0.03547 | -0.0044 | -12.6191
-3 | -0.401 | 0.03259 | -0.0016 | -12.3044
-2.5 | -0.3537 | 0.03014 | 0.0008 | -11.7352
-2 | -0.3035 | 0.02818 | 0.0031 | -10.77
-1.5 | -0.2558 | 0.02684 | 0.0056 | -9.5306
-0.5 | -0.1019 | 0.02271 | 0.0017 | -4.487
0 | -0.0845 | 0.02292 | 0.0062 | -3.6867
0.5 | -0.0579 | 0.02346 | 0.0091 | -2.468
1 | -0.0268 | 0.02424 | 0.011 | -1.1056
1.5 | 0.0063 | 0.02521 | 0.0124 | 0.2499
2 | 0.0576 | 0.02684 | 0.01 | 2.1461
2.5 | 0.1476 | 0.02946 | 0.0002 | 5.0102
3 | 0.2442 | 0.03202 | -0.0098 | 7.6265
3.5 | 0.3383 | 0.03381 | -0.0176 | 10.0059
4 | 0.4414 | 0.03505 | -0.0251 | 12.5934
4.5 | 0.5303 | 0.03546 | -0.0286 | 14.9549
5 | 0.659 | 0.03309 | -0.0331 | 19.9154
5.5 | 0.7474 | 0.02993 | -0.0294 | 24.9716
6 | 0.8246 | 0.02676 | -0.0236 | 30.8146
6.5 | 0.8556 | 0.02593 | -0.0138 | 32.9965
7 | 0.8633 | 0.02925 | -0.0045 | 29.5145
7.5 | 0.8901 | 0.03443 | 0.001 | 25.8525
8 | 0.9358 | 0.0397 | 0.0035 | 23.5718
8.5 | 0.9682 | 0.04622 | 0.0069 | 20.9476
9 | 0.9714 | 0.0531 | 0.0122 | 18.2938
9.5 | 0.977 | 0.06039 | 0.016 | 16.1782
10 | 0.9259 | 0.06787 | 0.022 | 13.6423
10.5 | 0.864 | 0.07819 | 0.0215 | 11.05
11 | 0.823 | 0.09078 | 0.0162 | 9.0659
12 | 0.744 | 0.12754 | -0.0069 | 5.8335
12.5 | 0.7017 | 0.15095 | -0.026 | 4.6486
13 | 0.7044 | 0.15927 | -0.029 | 4.4227
13.5 | 0.7156 | 0.16751 | -0.0311 | 4.272
14 | 0.7367 | 0.17722 | -0.0326 | 4.157
14.5 | 0.7354 | 0.18238 | -0.0363 | 4.0322

## 7. Re 50k Mach 0.50 (1)
BIGFOIL.COM POLAR EXPORT
kc135c
KC-135 BL200.76 |  |  |  | Cl Max: | 1.167 | at alpha= | 20 | deg
JavaFoil+Calcfoil stall+Eppler ext transition |  |  |  | L/D Max: | 35.422 | at alpha= | 5 | deg
Re: | 50000 |  |  | Cd Min: | 0.01123 | at alpha= | 0 | deg
Mach: | 0.5 |  |  | Cl=0 at alpha= | -1.5 | deg
|  |  |  | @ Cl=0.1, Cd= | 0.035185
|  |  |  | @ Cl=0.4, Cd= | 0.018416
|  |  |  | @ Cl=0.6, Cd= | 0.020221
alpha (deg) | Cl | Cd | Cm | Cl/Cd
-20 | -0.976 | 0.38966 | 0.006 | -2.505
-19.5 | -0.951 | 0.38371 | 0.005 | -2.478
-19 | -0.926 | 0.38278 | 0.005 | -2.418
-18.5 | -0.9 | 0.3705 | 0.004 | -2.43
-18 | -0.875 | 0.36127 | 0.004 | -2.422
-17.5 | -0.85 | 0.35768 | 0.004 | -2.375
-17 | -0.824 | 0.35224 | 0.003 | -2.339
-16.5 | -0.798 | 0.35045 | 0.003 | -2.278
-16 | -0.772 | 0.34538 | 0.002 | -2.237
-15.5 | -0.747 | 0.35596 | 0.002 | -2.098
-15 | -0.721 | 0.30587 | 0.002 | -2.357
-14.5 | -0.695 | 0.30201 | 0.001 | -2.301
-14 | -0.669 | 0.30827 | 0.001 | -2.17
-13.5 | -0.642 | 0.27889 | 0 | -2.301
-13 | -0.615 | 0.26222 | 0 | -2.345
-12.5 | -0.589 | 0.26337 | -0.001 | -2.235
-12 | -0.562 | 0.2573 | -0.001 | -2.186
-11.5 | -0.536 | 0.24444 | -0.001 | -2.194
-11 | -0.51 | 0.25134 | -0.002 | -2.028
-10.5 | -0.483 | 0.24829 | -0.002 | -1.947
-10 | -0.457 | 0.2369 | -0.003 | -1.929
-9.5 | -0.431 | 0.23122 | -0.003 | -1.862
-9 | -0.404 | 0.24003 | -0.003 | -1.683
-8.5 | -0.377 | 0.1996 | -0.004 | -1.888
-8 | -0.35 | 0.22118 | -0.004 | -1.583
-7.5 | -0.323 | 0.17151 | -0.005 | -1.886
-7 | -0.297 | 0.157 | -0.005 | -1.89
-6.5 | -0.27 | 0.10325 | -0.005 | -2.612
-6 | -0.243 | 0.07151 | -0.006 | -3.397
-5.5 | -0.216 | 0.06006 | -0.006 | -3.597
-5 | -0.189 | 0.0544 | -0.006 | -3.477
-4.5 | -0.219 | 0.04921 | -0.007 | -4.456
-4 | -0.229 | 0.06019 | -0.007 | -3.807
-3.5 | -0.197 | 0.04882 | -0.007 | -4.036
-3 | -0.154 | 0.04327 | -0.008 | -3.551
-2.5 | -0.105 | 0.04042 | -0.008 | -2.594
-2 | -0.053 | 0.03788 | -0.008 | -1.403
-1.5 | 0 | 0.03646 | -0.009 | 0.005
-1 | 0.054 | 0.03557 | -0.009 | 1.528
-0.5 | 0.109 | 0.03511 | -0.009 | 3.104
0 | 0.197 | 0.01123 | -0.01 | 17.514
0.5 | 0.261 | 0.01763 | -0.027 | 14.817
1 | 0.326 | 0.01795 | -0.028 | 18.142
1.5 | 0.39 | 0.01835 | -0.029 | 21.249
2 | 0.454 | 0.01877 | -0.03 | 24.174
2.5 | 0.517 | 0.01929 | -0.031 | 26.816
3 | 0.579 | 0.0201 | -0.032 | 28.789
3.5 | 0.666 | 0.0206 | -0.035 | 32.329
4 | 0.727 | 0.02154 | -0.035 | 33.739
4.5 | 0.785 | 0.02262 | -0.036 | 34.691
5 | 0.843 | 0.02379 | -0.037 | 35.422
5.5 | 0.738 | 0.04694 | -0.016 | 15.73
6 | 0.778 | 0.05204 | -0.015 | 14.941
6.5 | 0.81 | 0.05816 | -0.016 | 13.921
7 | 0.811 | 0.06931 | -0.016 | 11.708
7.5 | 0.729 | 0.08975 | -0.015 | 8.118
8 | 0.515 | 0.15579 | -0.013 | 3.304
8.5 | 0.542 | 0.17834 | -0.017 | 3.041
9 | 0.569 | 0.19238 | -0.018 | 2.959
9.5 | 0.596 | 0.21584 | -0.019 | 2.763
10 | 0.623 | 0.21532 | -0.02 | 2.895
10.5 | 0.651 | 0.24804 | -0.022 | 2.624
11 | 0.678 | 0.23734 | -0.022 | 2.856
11.5 | 0.705 | 0.24209 | -0.023 | 2.91
12 | 0.731 | 0.25302 | -0.023 | 2.89
12.5 | 0.758 | 0.25627 | -0.024 | 2.958
13 | 0.785 | 0.27192 | -0.025 | 2.888
13.5 | 0.814 | 0.3004 | -0.028 | 2.709
14 | 0.84 | 0.32317 | -0.029 | 2.6
14.5 | 0.867 | 0.34616 | -0.029 | 2.504
15 | 0.893 | 0.35096 | -0.03 | 2.546
15.5 | 0.92 | 0.34401 | -0.031 | 2.674
16 | 0.947 | 0.35443 | -0.032 | 2.672
16.5 | 0.978 | 0.40291 | -0.035 | 2.427
17 | 1.004 | 0.4091 | -0.036 | 2.455
17.5 | 1.03 | 0.42184 | -0.037 | 2.443
18 | 1.057 | 0.42443 | -0.037 | 2.49
18.5 | 1.083 | 0.43652 | -0.038 | 2.481
19 | 1.109 | 0.43333 | -0.039 | 2.56
19.5 | 1.141 | 0.48087 | -0.042 | 2.373
20 | 1.167 | 0.47064 | -0.043 | 2.48

## 8. Re 50k Mach 0.50 (2)
BIGFOIL.COM POLAR EXPORT
kc135c
KC-135 BL200.76 |  |  |  | Cl Max: | 0.974 | at alpha= | 20 | deg
XFOIL ncrit=9 |  |  |  | L/D Max: | 28.2399 | at alpha= | 6 | deg
Re: | 50000 |  |  | Cd Min: | 0.28609 | at alpha= | 20 | deg
Mach: | 0.5 |  |  | Cl=0 at alpha= | 1.282 | deg
|  |  |  | @ Cl=0.1, Cd= | 0.030172
|  |  |  | @ Cl=0.4, Cd= | 0.036493
|  |  |  | @ Cl=0.6, Cd= | 0.036437
alpha (deg) | Cl | Cd | Cm | Cl/Cd
-20 | -0.7789 | 0.26905 | 0.0517 | -2.895
-19.5 | -0.7627 | 0.2663 | 0.0454 | -2.8641
-19 | -0.7426 | 0.25816 | 0.0406 | -2.8765
-18.5 | -0.7161 | 0.24606 | 0.0377 | -2.9103
-18 | -0.6963 | 0.23941 | 0.033 | -2.9084
-17.5 | -0.6887 | 0.24012 | 0.0262 | -2.8681
-17 | -0.6548 | 0.22347 | 0.0247 | -2.9301
-16.5 | -0.6416 | 0.21971 | 0.0193 | -2.9202
-16 | -0.616 | 0.20878 | 0.0165 | -2.9505
-15.5 | -0.6024 | 0.20395 | 0.0119 | -2.9537
-15 | -0.5785 | 0.19405 | 0.009 | -2.9812
-14.5 | -0.5728 | 0.19108 | 0.0041 | -2.9977
-14 | -0.5434 | 0.17954 | 0.0024 | -3.0266
-13.5 | -0.5262 | 0.17201 | -0.0006 | -3.0591
-13 | -0.5104 | 0.16483 | -0.0033 | -3.0965
-12.5 | -0.4961 | 0.15794 | -0.0056 | -3.1411
-12 | -0.4901 | 0.15252 | -0.0082 | -3.2133
-11.5 | -0.4685 | 0.14379 | -0.0094 | -3.2582
-11 | -0.4733 | 0.13983 | -0.0113 | -3.3848
-10.5 | -0.443 | 0.13028 | -0.0109 | -3.4004
-10 | -0.4347 | 0.12458 | -0.0105 | -3.4893
-9.5 | -0.4032 | 0.11624 | -0.0089 | -3.4687
-9 | -0.3823 | 0.11008 | -0.0066 | -3.4729
-8.5 | -0.3542 | 0.1032 | -0.0044 | -3.4322
-8 | -0.3217 | 0.0961 | -0.003 | -3.3476
-7.5 | -0.2979 | 0.08956 | -0.0023 | -3.3263
-6.5 | -0.3831 | 0.07714 | -0.0121 | -4.9663
-6 | -0.4701 | 0.06964 | -0.0179 | -6.7504
-5.5 | -0.5309 | 0.0634 | -0.0172 | -8.3738
-5 | -0.5635 | 0.0573 | -0.0157 | -9.8342
-4.5 | -0.5634 | 0.05134 | -0.0134 | -10.9739
-4 | -0.5436 | 0.04613 | -0.0103 | -11.7841
-3.5 | -0.5118 | 0.04151 | -0.0068 | -12.3296
-3 | -0.4698 | 0.03774 | -0.0034 | -12.4483
-2.5 | -0.4218 | 0.03441 | -0.0005 | -12.2581
-2 | -0.3681 | 0.03177 | 0.0023 | -11.5864
-1.5 | -0.3097 | 0.02984 | 0.005 | -10.3787
-1 | -0.2584 | 0.02836 | 0.0079 | -9.1114
-0.5 | -0.2174 | 0.02719 | 0.0113 | -7.9956
0 | -0.0955 | 0.02531 | 0.0052 | -3.7732
0.5 | -0.0747 | 0.02559 | 0.0099 | -2.9191
1 | -0.0449 | 0.02628 | 0.0128 | -1.7085
1.5 | 0.0347 | 0.0284 | 0.0059 | 1.2218
2 | 0.1228 | 0.03079 | -0.0022 | 3.9883
2.5 | 0.2179 | 0.03325 | -0.0107 | 6.5534
3 | 0.3195 | 0.03523 | -0.0185 | 9.069
3.5 | 0.4119 | 0.03668 | -0.023 | 11.2296
4 | 0.5194 | 0.0372 | -0.0271 | 13.9624
4.5 | 0.6261 | 0.03619 | -0.0275 | 17.3004
5 | 0.7047 | 0.03492 | -0.0225 | 20.1804
5.5 | 0.7866 | 0.0333 | -0.0167 | 23.6216
6 | 0.8664 | 0.03068 | -0.0068 | 28.2399
6.5 | 0.8787 | 0.03374 | 0.0043 | 26.0433
7 | 0.8954 | 0.03937 | 0.0115 | 22.7432
7.5 | 0.9025 | 0.04573 | 0.0173 | 19.7354
8 | 0.8857 | 0.05238 | 0.0229 | 16.9091
8.5 | 0.8692 | 0.05966 | 0.0261 | 14.5692
9 | 0.8252 | 0.06963 | 0.0244 | 11.8512
9.5 | 0.7861 | 0.0818 | 0.0186 | 9.61
10.5 | 0.7216 | 0.11131 | -0.0007 | 6.4828
11 | 0.714 | 0.12309 | -0.0065 | 5.8006
11.5 | 0.7143 | 0.13415 | -0.0115 | 5.3246
12 | 0.721 | 0.14476 | -0.0158 | 4.9807
12.5 | 0.7039 | 0.16132 | -0.0303 | 4.3634
13 | 0.7312 | 0.17281 | -0.0327 | 4.2312
13.5 | 0.7293 | 0.17846 | -0.0373 | 4.0866
14 | 0.7459 | 0.18711 | -0.0405 | 3.9864
14.5 | 0.7689 | 0.19701 | -0.0433 | 3.9028
15 | 0.7842 | 0.20454 | -0.047 | 3.834
15.5 | 0.7968 | 0.2118 | -0.0516 | 3.762
16 | 0.8223 | 0.22247 | -0.0544 | 3.6962
16.5 | 0.8438 | 0.2315 | -0.0578 | 3.6449
17 | 0.8533 | 0.23624 | -0.0637 | 3.612
17.5 | 0.8839 | 0.24986 | -0.0661 | 3.5376
18 | 0.8927 | 0.25277 | -0.0724 | 3.5317
18.5 | 0.9197 | 0.26527 | -0.0755 | 3.467
19 | 0.9334 | 0.26947 | -0.0814 | 3.4638
19.5 | 0.9556 | 0.27944 | -0.0857 | 3.4197
20 | 0.974 | 0.28609 | -0.0909 | 3.4045

## 9. Re 100k Mach 0.00 (1)
BIGFOIL.COM POLAR EXPORT
kc135c
KC-135 BL200.76 |  |  |  | Cl Max: | 0.895 | at alpha= | 10.5 | deg
JavaFoil+Calcfoil stall+Eppler ext transition |  |  |  | L/D Max: | 48.552 | at alpha= | 6 | deg
Re: | 100000 |  |  | Cd Min: | 0.01151 | at alpha= | 0.5 | deg
Mach: | 0 |  |  | Cl=0 at alpha= | -1.5 | deg
|  |  |  | @ Cl=0.1, Cd= | 0.030238
|  |  |  | @ Cl=0.4, Cd= | 0.01188
|  |  |  | @ Cl=0.6, Cd= | 0.013639
alpha (deg) | Cl | Cd | Cm | Cl/Cd
-16 | -0.444 | 0.18615 | 0.002 | -2.386
-15.5 | -0.458 | 0.16894 | 0.001 | -2.71
-15 | -0.471 | 0.16557 | 0.001 | -2.844
-14.5 | -0.484 | 0.14952 | 0.001 | -3.234
-14 | -0.495 | 0.14551 | 0 | -3.405
-13.5 | -0.506 | 0.13241 | 0 | -3.824
-13 | -0.516 | 0.12231 | 0 | -4.218
-12.5 | -0.524 | 0.11599 | 0 | -4.517
-12 | -0.53 | 0.11019 | -0.001 | -4.812
-11.5 | -0.534 | 0.10266 | -0.001 | -5.205
-11 | -0.536 | 0.09498 | -0.001 | -5.644
-10.5 | -0.535 | 0.08933 | -0.002 | -5.99
-10 | -0.531 | 0.08194 | -0.002 | -6.482
-9.5 | -0.524 | 0.0753 | -0.002 | -6.958
-9 | -0.513 | 0.0713 | -0.003 | -7.201
-8.5 | -0.499 | 0.07493 | -0.003 | -6.664
-8 | -0.482 | 0.07321 | -0.003 | -6.58
-7.5 | -0.46 | 0.06725 | -0.004 | -6.847
-7 | -0.436 | 0.05822 | -0.004 | -7.485
-6.5 | -0.408 | 0.05349 | -0.004 | -7.623
-6 | -0.376 | 0.04997 | -0.005 | -7.533
-5.5 | -0.342 | 0.04635 | -0.005 | -7.383
-5 | -0.305 | 0.04494 | -0.005 | -6.794
-4.5 | -0.266 | 0.0419 | -0.006 | -6.352
-4 | -0.225 | 0.03879 | -0.006 | -5.8
-3.5 | -0.182 | 0.03716 | -0.006 | -4.901
-3 | -0.138 | 0.03584 | -0.007 | -3.847
-2.5 | -0.093 | 0.03429 | -0.007 | -2.7
-2 | -0.046 | 0.03323 | -0.007 | -1.399
-1.5 | 0 | 0.03244 | -0.008 | 0.005
-1 | 0.047 | 0.03187 | -0.008 | 1.481
-0.5 | 0.094 | 0.03161 | -0.009 | 2.989
0 | 0.177 | 0.01263 | -0.024 | 14.01
0.5 | 0.236 | 0.01151 | -0.025 | 20.496
1 | 0.295 | 0.01164 | -0.026 | 25.337
1.5 | 0.354 | 0.01174 | -0.027 | 30.135
2 | 0.413 | 0.01192 | -0.028 | 34.616
2.5 | 0.471 | 0.01245 | -0.028 | 37.863
3 | 0.53 | 0.01268 | -0.029 | 41.791
3.5 | 0.581 | 0.01303 | -0.03 | 44.607
4 | 0.645 | 0.01508 | -0.031 | 42.8
4.5 | 0.702 | 0.01555 | -0.032 | 45.136
5 | 0.758 | 0.01612 | -0.033 | 46.995
5.5 | 0.812 | 0.01715 | -0.034 | 47.367
6 | 0.865 | 0.01782 | -0.035 | 48.552
6.5 | 0.736 | 0.04587 | -0.015 | 16.037
7 | 0.772 | 0.04913 | -0.015 | 15.714
7.5 | 0.804 | 0.05292 | -0.014 | 15.195
8 | 0.833 | 0.05726 | -0.015 | 14.54
8.5 | 0.856 | 0.06187 | -0.015 | 13.836
9 | 0.874 | 0.06746 | -0.015 | 12.962
9.5 | 0.887 | 0.07269 | -0.015 | 12.205
10 | 0.894 | 0.07833 | -0.015 | 11.415
10.5 | 0.895 | 0.08496 | -0.015 | 10.539
11 | 0.891 | 0.09156 | -0.015 | 9.732
11.5 | 0.881 | 0.10239 | -0.015 | 8.608
12 | 0.867 | 0.11098 | -0.015 | 7.811
12.5 | 0.848 | 0.11983 | -0.015 | 7.078
13 | 0.826 | 0.12979 | -0.015 | 6.362
13.5 | 0.8 | 0.1407 | -0.015 | 5.687
14 | 0.772 | 0.15346 | -0.015 | 5.032
14.5 | 0.743 | 0.16805 | -0.016 | 4.419
15 | 0.712 | 0.18782 | -0.016 | 3.79
15.5 | 0.68 | 0.20299 | -0.016 | 3.352

## 10. Re 100k Mach 0.00 (2)
BIGFOIL.COM POLAR EXPORT
kc135c
KC-135 BL200.76 |  |  |  | Cl Max: | 1.0411 | at alpha= | 10 | deg
XFOIL ncrit=9 |  |  |  | L/D Max: | 51.3771 | at alpha= | 5.5 | deg
Re: | 100000 |  |  | Cd Min: | 0.24262 | at alpha= | -20 | deg
Mach: | 0 |  |  | Cl=0 at alpha= | -0.89871 | deg
|  |  |  | @ Cl=0.1, Cd= | 0.019624
|  |  |  | @ Cl=0.4, Cd= | 0.018869
|  |  |  | @ Cl=0.6, Cd= | 0.017863
alpha (deg) | Cl | Cd | Cm | Cl/Cd
-20 | -0.6996 | 0.24262 | 0.0373 | -2.8835
-19.5 | -0.6797 | 0.23353 | 0.0353 | -2.9105
-19 | -0.6633 | 0.22709 | 0.0321 | -2.9209
-18.5 | -0.6474 | 0.22084 | 0.0285 | -2.9315
-18 | -0.6321 | 0.21485 | 0.0246 | -2.9421
-17.5 | -0.6211 | 0.21104 | 0.0195 | -2.943
-17 | -0.622 | 0.21096 | 0.0132 | -2.9484
-16.5 | -0.5919 | 0.19577 | 0.0131 | -3.0234
-16 | -0.5743 | 0.18832 | 0.011 | -3.0496
-15.5 | -0.5602 | 0.18176 | 0.0079 | -3.0821
-15 | -0.5481 | 0.1754 | 0.0045 | -3.1249
-14.5 | -0.5455 | 0.17118 | -0.0009 | -3.1867
-14 | -0.5487 | 0.16732 | -0.0073 | -3.2793
-13.5 | -0.5219 | 0.15476 | -0.0062 | -3.3723
-13 | -0.5054 | 0.14735 | -0.0074 | -3.4299
-12.5 | -0.4981 | 0.14052 | -0.0107 | -3.5447
-12 | -0.5021 | 0.13485 | -0.0168 | -3.7234
-11.5 | -0.5146 | 0.12915 | -0.0245 | -3.9845
-11 | -0.4817 | 0.11817 | -0.0199 | -4.0763
-10.5 | -0.4743 | 0.11113 | -0.0221 | -4.268
-10 | -0.4827 | 0.10377 | -0.0283 | -4.6516
-9.5 | -0.5132 | 0.09558 | -0.0392 | -5.3693
-9 | -0.4914 | 0.08673 | -0.0362 | -5.6659
-8.5 | -0.5018 | 0.0795 | -0.0383 | -6.3119
-8 | -0.529 | 0.07333 | -0.0384 | -7.214
-7 | -0.5467 | 0.06184 | -0.0319 | -8.8406
-6.5 | -0.5566 | 0.05678 | -0.026 | -9.8027
-6 | -0.5665 | 0.05269 | -0.0195 | -10.7516
-5.5 | -0.5653 | 0.04847 | -0.0142 | -11.6629
-5 | -0.5599 | 0.04459 | -0.0095 | -12.5566
-3.5 | -0.427 | 0.02976 | -0.011 | -14.3481
-3 | -0.3097 | 0.02786 | -0.0129 | -11.1163
-2.5 | -0.2396 | 0.02538 | -0.0143 | -9.4405
-2 | -0.1711 | 0.02331 | -0.0164 | -7.3402
-1.5 | -0.105 | 0.02139 | -0.0187 | -4.9088
-1 | -0.0501 | 0.02034 | -0.019 | -2.4631
-0.5 | 0.1972 | 0.01916 | -0.048 | 10.2923
0 | 0.2619 | 0.01906 | -0.0526 | 13.7408
0.5 | 0.3259 | 0.01902 | -0.0566 | 17.1346
1 | 0.3894 | 0.01897 | -0.0598 | 20.5271
1.5 | 0.4556 | 0.01834 | -0.0616 | 24.8419
2 | 0.5058 | 0.01787 | -0.0599 | 28.3044
2.5 | 0.5518 | 0.01772 | -0.0576 | 31.14
3 | 0.5859 | 0.0179 | -0.0532 | 32.7318
3.5 | 0.6282 | 0.01779 | -0.0495 | 35.312
4 | 0.6723 | 0.01744 | -0.0457 | 38.5493
4.5 | 0.7193 | 0.01677 | -0.0417 | 42.8921
5 | 0.7623 | 0.01615 | -0.037 | 47.2012
5.5 | 0.7984 | 0.01554 | -0.031 | 51.3771
6 | 0.821 | 0.01626 | -0.0235 | 50.492
6.5 | 0.8447 | 0.01806 | -0.018 | 46.7719
7 | 0.8589 | 0.02048 | -0.0116 | 41.9385
7.5 | 0.8704 | 0.02419 | -0.0048 | 35.9818
8 | 0.9007 | 0.02758 | -0.0009 | 32.6577
8.5 | 0.9466 | 0.03178 | 0.0006 | 29.786
9 | 0.9936 | 0.03675 | 0.0019 | 27.0367
9.5 | 1.0271 | 0.04309 | 0.0047 | 23.8362
10 | 1.0411 | 0.05065 | 0.0086 | 20.5548
10.5 | 1.038 | 0.05744 | 0.0139 | 18.071
11 | 0.9829 | 0.06312 | 0.0234 | 15.5719
11.5 | 0.9265 | 0.07248 | 0.0255 | 12.7828
12 | 0.8779 | 0.08407 | 0.0218 | 10.4425
12.5 | 0.844 | 0.09739 | 0.0159 | 8.6662
13 | 0.723 | 0.14429 | -0.0173 | 5.0107
13.5 | 0.745 | 0.15259 | -0.0172 | 4.8824
14 | 0.7277 | 0.16191 | -0.0246 | 4.4945
14.5 | 0.7651 | 0.17095 | -0.0219 | 4.4756
15 | 0.7428 | 0.17742 | -0.031 | 4.1867

## 11. Re 100k Mach 0.10 (1)
BIGFOIL.COM POLAR EXPORT
kc135c
KC-135 BL200.76 |  |  |  | Cl Max: | 0.889 | at alpha= | 10 | deg
JavaFoil+Calcfoil stall+Eppler ext transition |  |  |  | L/D Max: | 48.523 | at alpha= | 6 | deg
Re: | 100000 |  |  | Cd Min: | 0.01153 | at alpha= | 0.5 | deg
Mach: | 0.1 |  |  | Cl=0 at alpha= | -1.5 | deg
|  |  |  | @ Cl=0.1, Cd= | 0.030475
|  |  |  | @ Cl=0.4, Cd= | 0.01189
|  |  |  | @ Cl=0.6, Cd= | 0.013582
alpha (deg) | Cl | Cd | Cm | Cl/Cd
-15.5 | -0.415 | 0.18196 | 0.001 | -2.279
-15 | -0.43 | 0.16506 | 0.001 | -2.607
-14.5 | -0.446 | 0.15988 | 0.001 | -2.788
-14 | -0.46 | 0.14324 | 0 | -3.213
-13.5 | -0.474 | 0.13618 | 0 | -3.481
-13 | -0.486 | 0.12548 | 0 | -3.877
-12.5 | -0.498 | 0.11894 | 0 | -4.183
-12 | -0.507 | 0.10881 | -0.001 | -4.657
-11.5 | -0.514 | 0.10545 | -0.001 | -4.873
-11 | -0.518 | 0.09445 | -0.001 | -5.489
-10.5 | -0.52 | 0.09132 | -0.002 | -5.696
-10 | -0.519 | 0.08145 | -0.002 | -6.37
-9.5 | -0.514 | 0.07706 | -0.002 | -6.673
-9 | -0.506 | 0.07093 | -0.003 | -7.131
-8.5 | -0.494 | 0.06719 | -0.003 | -7.348
-8 | -0.478 | 0.06217 | -0.003 | -7.684
-7.5 | -0.458 | 0.0673 | -0.004 | -6.802
-7 | -0.434 | 0.05392 | -0.004 | -8.054
-6.5 | -0.407 | 0.05415 | -0.004 | -7.517
-6 | -0.376 | 0.05019 | -0.005 | -7.5
-5.5 | -0.343 | 0.04641 | -0.005 | -7.383
-5 | -0.306 | 0.04502 | -0.005 | -6.798
-4.5 | -0.267 | 0.04195 | -0.006 | -6.364
-4 | -0.226 | 0.03901 | -0.006 | -5.788
-3.5 | -0.183 | 0.03697 | -0.006 | -4.946
-3 | -0.138 | 0.03598 | -0.007 | -3.848
-2.5 | -0.093 | 0.03434 | -0.007 | -2.709
-2 | -0.047 | 0.03326 | -0.007 | -1.404
-1.5 | 0 | 0.03243 | -0.008 | 0.005
-1 | 0.047 | 0.03191 | -0.008 | 1.487
-0.5 | 0.095 | 0.03162 | -0.009 | 3.003
0 | 0.178 | 0.01261 | -0.024 | 14.108
0.5 | 0.237 | 0.01153 | -0.025 | 20.571
1 | 0.296 | 0.01166 | -0.026 | 25.421
1.5 | 0.356 | 0.0118 | -0.027 | 30.123
2 | 0.415 | 0.01192 | -0.028 | 34.79
2.5 | 0.474 | 0.01246 | -0.029 | 38.018
3 | 0.533 | 0.0127 | -0.03 | 41.945
3.5 | 0.584 | 0.01308 | -0.03 | 44.615
4 | 0.649 | 0.01512 | -0.032 | 42.889
4.5 | 0.705 | 0.01561 | -0.033 | 45.198
5 | 0.761 | 0.01729 | -0.034 | 44.034
5.5 | 0.816 | 0.01722 | -0.034 | 47.383
6 | 0.869 | 0.01791 | -0.035 | 48.523
6.5 | 0.739 | 0.04595 | -0.015 | 16.075
7 | 0.775 | 0.04947 | -0.015 | 15.665
7.5 | 0.807 | 0.0533 | -0.015 | 15.135
8 | 0.834 | 0.05784 | -0.015 | 14.427
8.5 | 0.857 | 0.06266 | -0.015 | 13.674
9 | 0.874 | 0.06834 | -0.015 | 12.786
9.5 | 0.885 | 0.07226 | -0.015 | 12.243
10 | 0.889 | 0.07979 | -0.015 | 11.148
10.5 | 0.888 | 0.0864 | -0.015 | 10.278
11 | 0.88 | 0.09318 | -0.015 | 9.449
11.5 | 0.867 | 0.10443 | -0.015 | 8.303
12 | 0.849 | 0.11408 | -0.015 | 7.439
12.5 | 0.826 | 0.12231 | -0.015 | 6.751
13 | 0.799 | 0.13482 | -0.015 | 5.925
13.5 | 0.769 | 0.14669 | -0.015 | 5.241
14 | 0.736 | 0.1594 | -0.015 | 4.62
14.5 | 0.702 | 0.17728 | -0.016 | 3.962
15 | 0.667 | 0.19835 | -0.016 | 3.365

## 12. Re 100k Mach 0.10 (2)
BIGFOIL.COM POLAR EXPORT
kc135c
KC-135 BL200.76 |  |  |  | Cl Max: | 1.0369 | at alpha= | 10 | deg
XFOIL ncrit=9 |  |  |  | L/D Max: | 51.5048 | at alpha= | 5.5 | deg
Re: | 100000 |  |  | Cd Min: | 0.24237 | at alpha= | -20 | deg
Mach: | 0.1 |  |  | Cl=0 at alpha= | -0.90431 | deg
|  |  |  | @ Cl=0.1, Cd= | 0.019709
|  |  |  | @ Cl=0.4, Cd= | 0.018956
|  |  |  | @ Cl=0.6, Cd= | 0.017812
alpha (deg) | Cl | Cd | Cm | Cl/Cd
-20 | -0.7004 | 0.24237 | 0.0381 | -2.8898
-19.5 | -0.6815 | 0.23415 | 0.0357 | -2.9105
-19 | -0.665 | 0.22772 | 0.0324 | -2.9203
-18.5 | -0.649 | 0.22145 | 0.0287 | -2.9307
-18 | -0.6336 | 0.21551 | 0.0248 | -2.94
-17.5 | -0.6233 | 0.21216 | 0.0195 | -2.9379
-17 | -0.6241 | 0.21204 | 0.0132 | -2.9433
-16.5 | -0.5918 | 0.19601 | 0.0135 | -3.0192
-16 | -0.5747 | 0.18878 | 0.0112 | -3.0443
-15.5 | -0.5605 | 0.18223 | 0.0081 | -3.0758
-15 | -0.5486 | 0.17595 | 0.0045 | -3.1179
-14.5 | -0.5473 | 0.17214 | -0.0012 | -3.1794
-14 | -0.5499 | 0.16817 | -0.0075 | -3.2699
-13.5 | -0.5191 | 0.15497 | -0.0056 | -3.3497
-13 | -0.5045 | 0.14779 | -0.0073 | -3.4136
-12.5 | -0.4979 | 0.14105 | -0.0108 | -3.53
-12 | -0.5038 | 0.13571 | -0.0174 | -3.7123
-11.5 | -0.5156 | 0.12994 | -0.025 | -3.968
-11 | -0.4786 | 0.11869 | -0.0195 | -4.0324
-10.5 | -0.4726 | 0.11163 | -0.0221 | -4.2336
-10 | -0.4851 | 0.10443 | -0.0295 | -4.6452
-9.5 | -0.5169 | 0.09652 | -0.0399 | -5.3554
-9 | -0.4793 | 0.08818 | -0.0334 | -5.4355
-8.5 | -0.4964 | 0.08013 | -0.0384 | -6.1949
-8 | -0.5333 | 0.07447 | -0.0388 | -7.1613
-7.5 | -0.5466 | 0.06759 | -0.0364 | -8.087
-7 | -0.5535 | 0.0638 | -0.0316 | -8.6755
-6.5 | -0.555 | 0.05734 | -0.0264 | -9.6791
-6 | -0.5662 | 0.05314 | -0.0198 | -10.6549
-5.5 | -0.567 | 0.04906 | -0.0143 | -11.5573
-4.5 | -0.5528 | 0.04014 | -0.0053 | -13.7718
-4 | -0.5055 | 0.03478 | -0.0069 | -14.5342
-3.5 | -0.4271 | 0.0299 | -0.0115 | -14.2843
-3 | -0.3089 | 0.02795 | -0.0136 | -11.0519
-2.5 | -0.2391 | 0.02549 | -0.0148 | -9.3801
-2 | -0.1712 | 0.02339 | -0.0167 | -7.3194
-1.5 | -0.1078 | 0.02151 | -0.0185 | -5.0116
-1 | -0.0479 | 0.0204 | -0.0196 | -2.348
-0.5 | 0.2024 | 0.01923 | -0.049 | 10.5252
0 | 0.268 | 0.01912 | -0.0536 | 14.0167
0.5 | 0.3329 | 0.01908 | -0.0577 | 17.4476
1 | 0.3977 | 0.01898 | -0.0611 | 20.9536
1.5 | 0.4643 | 0.01828 | -0.0627 | 25.3993
2 | 0.5093 | 0.01792 | -0.0602 | 28.4208
2.5 | 0.5552 | 0.01777 | -0.0578 | 31.2437
3.5 | 0.6305 | 0.01784 | -0.0494 | 35.3419
4 | 0.6754 | 0.01745 | -0.0455 | 38.7049
4.5 | 0.7232 | 0.01676 | -0.0415 | 43.1504
5 | 0.7645 | 0.01617 | -0.0365 | 47.2789
5.5 | 0.8009 | 0.01555 | -0.0303 | 51.5048
6 | 0.8227 | 0.01646 | -0.0228 | 49.9818
6.5 | 0.8464 | 0.01827 | -0.0173 | 46.3273
7 | 0.8575 | 0.02095 | -0.0104 | 40.9308
7.5 | 0.8709 | 0.02459 | -0.0039 | 35.4168
8 | 0.9036 | 0.02798 | -0.0001 | 32.2945
8.5 | 0.9502 | 0.0323 | 0.0013 | 29.418
9 | 0.996 | 0.03747 | 0.0029 | 26.5813
9.5 | 1.0259 | 0.04385 | 0.0062 | 23.3957
10 | 1.0369 | 0.05097 | 0.0105 | 20.3433
10.5 | 1.0298 | 0.05774 | 0.0159 | 17.8351
11 | 0.9679 | 0.06405 | 0.0248 | 15.1116
11.5 | 0.9134 | 0.07385 | 0.0254 | 12.3683
12 | 0.8664 | 0.08593 | 0.0208 | 10.0826
12.5 | 0.8365 | 0.09932 | 0.0149 | 8.4223
13 | 0.7221 | 0.14498 | -0.0176 | 4.9807
13.5 | 0.7428 | 0.15335 | -0.0179 | 4.8438
14 | 0.7275 | 0.16258 | -0.0249 | 4.4747
14.5 | 0.7678 | 0.17185 | -0.0218 | 4.4678
15 | 0.7425 | 0.17814 | -0.0316 | 4.1681

## 13. Re 100k Mach 0.25 (1)
BIGFOIL.COM POLAR EXPORT
kc135c
KC-135 BL200.76 |  |  |  | Cl Max: | 0.863 | at alpha= | 9 | deg
JavaFoil+Calcfoil stall+Eppler ext transition |  |  |  | L/D Max: | 47.451 | at alpha= | 5.5 | deg
Re: | 100000 |  |  | Cd Min: | 0.01162 | at alpha= | 0.5 | deg
Mach: | 0.25 |  |  | Cl=0 at alpha= | -1.5 | deg
|  |  |  | @ Cl=0.1, Cd= | 0.031262
|  |  |  | @ Cl=0.4, Cd= | 0.011973
|  |  |  | @ Cl=0.6, Cd= | 0.27769
alpha (deg) | Cl | Cd | Cm | Cl/Cd
-13.5 | -0.127 | 0.15953 | 0 | -0.799
-13 | -0.197 | 0.14232 | 0 | -1.384
-12.5 | -0.247 | 0.12993 | 0 | -1.897
-12 | -0.289 | 0.12129 | -0.001 | -2.383
-11.5 | -0.327 | 0.11131 | -0.001 | -2.935
-11 | -0.36 | 0.10106 | -0.001 | -3.558
-10.5 | -0.388 | 0.09334 | -0.002 | -4.152
-10 | -0.41 | 0.087 | -0.002 | -4.717
-9.5 | -0.427 | 0.08041 | -0.002 | -5.315
-9 | -0.438 | 0.07458 | -0.003 | -5.878
-8.5 | -0.443 | 0.06863 | -0.003 | -6.456
-8 | -0.441 | 0.06373 | -0.003 | -6.924
-7.5 | -0.433 | 0.07609 | -0.004 | -5.691
-7 | -0.419 | 0.0542 | -0.004 | -7.726
-6.5 | -0.399 | 0.05129 | -0.005 | -7.772
-6 | -0.373 | 0.05223 | -0.005 | -7.144
-5.5 | -0.343 | 0.04813 | -0.005 | -7.126
-5 | -0.309 | 0.04659 | -0.005 | -6.624
-4.5 | -0.271 | 0.04189 | -0.006 | -6.463
-4 | -0.23 | 0.04029 | -0.006 | -5.706
-3.5 | -0.187 | 0.03743 | -0.007 | -4.991
-3 | -0.142 | 0.03564 | -0.007 | -3.977
-2.5 | -0.095 | 0.03454 | -0.007 | -2.761
-2 | -0.048 | 0.03342 | -0.008 | -1.435
-1.5 | 0 | 0.03258 | -0.008 | 0.005
-1 | 0.049 | 0.03199 | -0.008 | 1.523
-0.5 | 0.098 | 0.03171 | -0.009 | 3.076
0 | 0.183 | 0.01267 | -0.024 | 14.423
0.5 | 0.244 | 0.01162 | -0.025 | 20.963
1 | 0.304 | 0.01176 | -0.026 | 25.901
1.5 | 0.365 | 0.01187 | -0.027 | 30.785
2 | 0.426 | 0.01205 | -0.028 | 35.362
2.5 | 0.487 | 0.01263 | -0.029 | 38.535
3 | 0.54 | 0.01297 | -0.03 | 41.627
3.5 | 0.596 | 0.01333 | -0.031 | 44.741
4 | 0.666 | 0.01544 | -0.032 | 43.137
4.5 | 0.724 | 0.01597 | -0.033 | 45.331
5 | 0.781 | 0.01773 | -0.034 | 44.056
5.5 | 0.837 | 0.01763 | -0.035 | 47.451
6 | 0.716 | 0.04341 | -0.017 | 16.492
6.5 | 0.755 | 0.04657 | -0.015 | 16.217
7 | 0.79 | 0.05033 | -0.015 | 15.7
7.5 | 0.819 | 0.05412 | -0.015 | 15.132
8 | 0.842 | 0.05932 | -0.015 | 14.187
8.5 | 0.857 | 0.06538 | -0.015 | 13.102
9 | 0.863 | 0.07211 | -0.015 | 11.965
9.5 | 0.859 | 0.07808 | -0.015 | 11.006
10 | 0.846 | 0.08648 | -0.015 | 9.778
10.5 | 0.821 | 0.09671 | -0.015 | 8.492
11 | 0.786 | 0.10786 | -0.014 | 7.291
11.5 | 0.741 | 0.12211 | -0.014 | 6.072
12 | 0.687 | 0.14003 | -0.015 | 4.909
12.5 | 0.625 | 0.16216 | -0.015 | 3.856
13 | 0.556 | 0.18811 | -0.016 | 2.957
13.5 | 0.481 | 0.22553 | -0.016 | 2.135
14 | 0.401 | 0.27769 | -0.017 | 1.445

## 14. Re 100k Mach 0.25 (2)
BIGFOIL.COM POLAR EXPORT
kc135c
KC-135 BL200.76 |  |  |  | Cl Max: | 1.0033 | at alpha= | 9.5 | deg
XFOIL ncrit=9 |  |  |  | L/D Max: | 50.9918 | at alpha= | 5.5 | deg
Re: | 100000 |  |  | Cd Min: | 0.24465 | at alpha= | -20 | deg
Mach: | 0.25 |  |  | Cl=0 at alpha= | -0.8928 | deg
|  |  |  | @ Cl=0.1, Cd= | 0.020254
|  |  |  | @ Cl=0.4, Cd= | 0.019533
|  |  |  | @ Cl=0.6, Cd= | 0.018318
alpha (deg) | Cl | Cd | Cm | Cl/Cd
-20 | -0.7101 | 0.24465 | 0.0413 | -2.9025
-19.5 | -0.6923 | 0.23781 | 0.0379 | -2.9111
-19 | -0.6751 | 0.23133 | 0.0341 | -2.9183
-18.5 | -0.6583 | 0.225 | 0.0301 | -2.9258
-18 | -0.6434 | 0.22002 | 0.0254 | -2.9243
-17.5 | -0.6372 | 0.21887 | 0.0193 | -2.9113
-16.5 | -0.5945 | 0.19825 | 0.0153 | -2.9987
-16 | -0.5783 | 0.19141 | 0.0122 | -3.0213
-15.5 | -0.5637 | 0.18489 | 0.0086 | -3.0488
-15 | -0.5547 | 0.17996 | 0.0038 | -3.0824
-14.5 | -0.5571 | 0.1774 | -0.0026 | -3.1404
-14 | -0.5376 | 0.16622 | -0.0042 | -3.2343
-13.5 | -0.5125 | 0.15695 | -0.0042 | -3.2654
-13 | -0.502 | 0.15023 | -0.0072 | -3.3415
-12.5 | -0.5039 | 0.14511 | -0.0132 | -3.4725
-12 | -0.5119 | 0.14029 | -0.0202 | -3.6489
-11.5 | -0.4781 | 0.12832 | -0.0167 | -3.7258
-11 | -0.4685 | 0.12121 | -0.0189 | -3.8652
-10.5 | -0.4734 | 0.11475 | -0.0247 | -4.1255
-10 | -0.4997 | 0.10821 | -0.0355 | -4.6179
-9.5 | -0.4586 | 0.09899 | -0.028 | -4.6328
-9 | -0.4685 | 0.09148 | -0.0339 | -5.1213
-8.5 | -0.5144 | 0.0848 | -0.0411 | -6.066
-8 | -0.4921 | 0.07617 | -0.0389 | -6.4605
-7.5 | -0.5279 | 0.07115 | -0.038 | -7.4195
-7 | -0.5297 | 0.0644 | -0.0343 | -8.2252
-5.5 | -0.5764 | 0.05139 | -0.0152 | -11.2162
-4 | -0.5125 | 0.03619 | -0.0079 | -14.1614
-3.5 | -0.4038 | 0.03224 | -0.0145 | -12.5248
-3 | -0.3155 | 0.02882 | -0.0153 | -10.9473
-2.5 | -0.2345 | 0.02602 | -0.0181 | -9.0123
-2 | -0.1681 | 0.02385 | -0.0193 | -7.0482
-1.5 | -0.1094 | 0.02201 | -0.0198 | -4.9705
-1 | -0.0539 | 0.02097 | -0.0197 | -2.5703
-0.5 | 0.1975 | 0.0198 | -0.0479 | 9.9747
0 | 0.2854 | 0.01957 | -0.0564 | 14.5835
0.5 | 0.3436 | 0.01959 | -0.0591 | 17.5396
1 | 0.4033 | 0.01953 | -0.0613 | 20.6503
1.5 | 0.4801 | 0.01859 | -0.0639 | 25.8257
2 | 0.5241 | 0.01832 | -0.0611 | 28.6081
2.5 | 0.565 | 0.01824 | -0.0576 | 30.9759
3 | 0.6009 | 0.01832 | -0.0529 | 32.8002
3.5 | 0.6443 | 0.01809 | -0.0487 | 35.6164
4 | 0.6931 | 0.01749 | -0.0446 | 39.6284
4.5 | 0.7392 | 0.01681 | -0.0398 | 43.9738
5 | 0.7812 | 0.01612 | -0.0341 | 48.4615
5.5 | 0.8123 | 0.01593 | -0.0265 | 50.9918
6 | 0.8326 | 0.01757 | -0.0192 | 47.3876
6.5 | 0.8539 | 0.01948 | -0.0131 | 43.8347
7 | 0.8581 | 0.02292 | -0.0048 | 37.4389
7.5 | 0.8802 | 0.0263 | 0.0009 | 33.4677
8 | 0.9202 | 0.03027 | 0.0039 | 30.3997
8.5 | 0.9655 | 0.03527 | 0.0059 | 27.3745
9 | 0.9977 | 0.04113 | 0.0093 | 24.2572
9.5 | 1.0033 | 0.04762 | 0.0149 | 21.0689
10 | 0.9798 | 0.05423 | 0.0221 | 18.0675
10.5 | 0.9418 | 0.0614 | 0.0269 | 15.3388
11 | 0.8981 | 0.07051 | 0.0268 | 12.7372
11.5 | 0.8523 | 0.0823 | 0.0217 | 10.356
12 | 0.8128 | 0.09692 | 0.0133 | 8.3863
12.5 | 0.7534 | 0.12402 | -0.0047 | 6.0748
13 | 0.7189 | 0.14845 | -0.0193 | 4.8427
13.5 | 0.7348 | 0.15715 | -0.0209 | 4.6758
14 | 0.7304 | 0.16617 | -0.0264 | 4.3955
14.5 | 0.7435 | 0.17388 | -0.0289 | 4.2759

## 15. Re 100k Mach 0.50 (1)
BIGFOIL.COM POLAR EXPORT
kc135c
KC-135 BL200.76 |  |  |  | Cl Max: | 1.167 | at alpha= | 20 | deg
JavaFoil+Calcfoil stall+Eppler ext transition |  |  |  | L/D Max: | 44.314 | at alpha= | 4.5 | deg
Re: | 100000 |  |  | Cd Min: | 0.01257 | at alpha= | 0.5 | deg
Mach: | 0.5 |  |  | Cl=0 at alpha= | -1.5 | deg
|  |  |  | @ Cl=0.1, Cd= | 0.032242
|  |  |  | @ Cl=0.4, Cd= | 0.013036
|  |  |  | @ Cl=0.6, Cd= | 0.014342
alpha (deg) | Cl | Cd | Cm | Cl/Cd
-20 | -0.976 | 0.32303 | 0.006 | -3.022
-19.5 | -0.951 | 0.30993 | 0.005 | -3.069
-19 | -0.926 | 0.30518 | 0.005 | -3.033
-18.5 | -0.9 | 0.29602 | 0.004 | -3.041
-18 | -0.875 | 0.29203 | 0.004 | -2.996
-17.5 | -0.85 | 0.28565 | 0.004 | -2.974
-17 | -0.824 | 0.28299 | 0.003 | -2.912
-16.5 | -0.798 | 0.26855 | 0.003 | -2.973
-16 | -0.773 | 0.28022 | 0.002 | -2.757
-15.5 | -0.747 | 0.27095 | 0.002 | -2.756
-15 | -0.721 | 0.24986 | 0.002 | -2.885
-14.5 | -0.695 | 0.24321 | 0.001 | -2.858
-14 | -0.669 | 0.23236 | 0.001 | -2.879
-13.5 | -0.642 | 0.22271 | 0 | -2.883
-13 | -0.615 | 0.21064 | 0 | -2.919
-12.5 | -0.589 | 0.20671 | -0.001 | -2.848
-12 | -0.562 | 0.20129 | -0.001 | -2.794
-11.5 | -0.536 | 0.18977 | -0.001 | -2.826
-11 | -0.51 | 0.19516 | -0.002 | -2.613
-10.5 | -0.483 | 0.19211 | -0.002 | -2.517
-10 | -0.457 | 0.18191 | -0.003 | -2.513
-9.5 | -0.431 | 0.17702 | -0.003 | -2.432
-9 | -0.404 | 0.18386 | -0.004 | -2.197
-8.5 | -0.377 | 0.15894 | -0.004 | -2.371
-8 | -0.35 | 0.16643 | -0.004 | -2.104
-7.5 | -0.323 | 0.13392 | -0.005 | -2.415
-7 | -0.297 | 0.12485 | -0.005 | -2.377
-6.5 | -0.27 | 0.08477 | -0.005 | -3.182
-6 | -0.243 | 0.06207 | -0.006 | -3.914
-5.5 | -0.216 | 0.05246 | -0.006 | -4.118
-5 | -0.189 | 0.04676 | -0.006 | -4.045
-4.5 | -0.219 | 0.04262 | -0.007 | -5.144
-4 | -0.229 | 0.05142 | -0.007 | -4.456
-3.5 | -0.197 | 0.04259 | -0.007 | -4.626
-3 | -0.154 | 0.0384 | -0.008 | -4.001
-2.5 | -0.105 | 0.03641 | -0.008 | -2.88
-2 | -0.053 | 0.03442 | -0.008 | -1.543
-1.5 | 0 | 0.0333 | -0.009 | 0.006
-1 | 0.054 | 0.03256 | -0.009 | 1.67
-0.5 | 0.109 | 0.03218 | -0.01 | 3.386
0 | 0.202 | 0.01358 | -0.027 | 14.892
0.5 | 0.269 | 0.01257 | -0.028 | 21.397
1 | 0.335 | 0.01275 | -0.029 | 26.263
1.5 | 0.401 | 0.01304 | -0.03 | 30.711
2 | 0.466 | 0.01332 | -0.031 | 34.957
2.5 | 0.53 | 0.01371 | -0.032 | 38.648
3 | 0.594 | 0.01418 | -0.033 | 41.853
3.5 | 0.677 | 0.01642 | -0.035 | 41.251
4 | 0.742 | 0.01711 | -0.036 | 43.369
4.5 | 0.794 | 0.01792 | -0.037 | 44.314
5 | 0.847 | 0.02005 | -0.038 | 42.26
5.5 | 0.74 | 0.0428 | -0.018 | 17.288
6 | 0.778 | 0.04697 | -0.016 | 16.556
6.5 | 0.81 | 0.05255 | -0.016 | 15.407
7 | 0.811 | 0.06001 | -0.016 | 13.521
7.5 | 0.729 | 0.07625 | -0.015 | 9.555
8 | 0.515 | 0.12529 | -0.014 | 4.108
8.5 | 0.542 | 0.13801 | -0.017 | 3.929
9 | 0.569 | 0.13571 | -0.018 | 4.195
9.5 | 0.596 | 0.17162 | -0.019 | 3.475
10 | 0.623 | 0.17174 | -0.02 | 3.629
10.5 | 0.651 | 0.19001 | -0.022 | 3.426
11 | 0.678 | 0.18458 | -0.023 | 3.672
11.5 | 0.705 | 0.18885 | -0.023 | 3.731
12 | 0.731 | 0.19829 | -0.023 | 3.688
12.5 | 0.758 | 0.20304 | -0.024 | 3.733
13 | 0.785 | 0.2109 | -0.026 | 3.724
13.5 | 0.814 | 0.23266 | -0.028 | 3.498
14 | 0.84 | 0.25889 | -0.029 | 3.246
14.5 | 0.867 | 0.26342 | -0.029 | 3.291
15 | 0.894 | 0.2724 | -0.03 | 3.28
15.5 | 0.92 | 0.27731 | -0.031 | 3.318
16 | 0.947 | 0.28084 | -0.032 | 3.374
16.5 | 0.978 | 0.31696 | -0.035 | 3.085
17 | 1.004 | 0.31836 | -0.036 | 3.155
17.5 | 1.031 | 0.32754 | -0.037 | 3.146
18 | 1.057 | 0.34026 | -0.037 | 3.106
18.5 | 1.083 | 0.34578 | -0.038 | 3.132
19 | 1.11 | 0.35469 | -0.039 | 3.129
19.5 | 1.141 | 0.36429 | -0.042 | 3.133
20 | 1.167 | 0.37287 | -0.043 | 3.131

## 16. Re 100k Mach 0.50 (2)
BIGFOIL.COM POLAR EXPORT
kc135c
KC-135 BL200.76 |  |  |  | Cl Max: | 0.9663 | at alpha= | 20 | deg
XFOIL ncrit=9 |  |  |  | L/D Max: | 46.8421 | at alpha= | 5 | deg
Re: | 100000 |  |  | Cd Min: | 0.28037 | at alpha= | 20 | deg
Mach: | 0.5 |  |  | Cl=0 at alpha= | -0.58146 | deg
|  |  |  | @ Cl=0.1, Cd= | 0.021849
|  |  |  | @ Cl=0.4, Cd= | 0.021704
|  |  |  | @ Cl=0.6, Cd= | 0.020194
alpha (deg) | Cl | Cd | Cm | Cl/Cd
-3.5 | -0.4016 | 0.03561 | -0.0258 | -11.2777
-3 | -0.3281 | 0.03176 | -0.0255 | -10.3306
-2.5 | -0.2535 | 0.02912 | -0.0254 | -8.7054
-2 | -0.1748 | 0.02619 | -0.027 | -6.6743
-1.5 | -0.0982 | 0.02401 | -0.0286 | -4.09
-1 | -0.0447 | 0.02289 | -0.0263 | -1.9528
-0.5 | 0.0087 | 0.0218 | -0.0248 | 0.39908
0 | 0.2859 | 0.02195 | -0.0548 | 13.0251
0.5 | 0.3994 | 0.02171 | -0.0664 | 18.3971
1 | 0.4904 | 0.02079 | -0.0708 | 23.5883
1.5 | 0.5402 | 0.02041 | -0.0679 | 26.4674
2 | 0.5792 | 0.02028 | -0.0631 | 28.5602
2.5 | 0.6131 | 0.02014 | -0.0568 | 30.4419
3 | 0.6529 | 0.01976 | -0.0503 | 33.0415
3.5 | 0.7049 | 0.01894 | -0.0445 | 37.2175
4 | 0.7563 | 0.01793 | -0.0379 | 42.1807
4.5 | 0.8017 | 0.0172 | -0.03 | 46.6105
5 | 0.8366 | 0.01786 | -0.0215 | 46.8421
5.5 | 0.8525 | 0.01968 | -0.0119 | 43.3181
6 | 0.8627 | 0.02187 | -0.0024 | 39.4467
6.5 | 0.8591 | 0.02502 | 0.0082 | 34.3365
7 | 0.8771 | 0.02889 | 0.0156 | 30.36
7.5 | 0.9087 | 0.03375 | 0.0209 | 26.9244
8 | 0.9187 | 0.03947 | 0.0264 | 23.2759
8.5 | 0.9063 | 0.04607 | 0.031 | 19.6722
9 | 0.879 | 0.05403 | 0.0324 | 16.2687
9.5 | 0.8422 | 0.06405 | 0.0297 | 13.1491
10 | 0.8006 | 0.07698 | 0.0221 | 10.4001
10.5 | 0.7642 | 0.0926 | 0.0117 | 8.2527
11 | 0.7433 | 0.10754 | 0.0031 | 6.9118
11.5 | 0.7338 | 0.12021 | -0.0032 | 6.1043
12 | 0.7323 | 0.13178 | -0.0086 | 5.557
12.5 | 0.7341 | 0.14304 | -0.014 | 5.1321
13 | 0.7254 | 0.1612 | -0.0255 | 4.5
13.5 | 0.7388 | 0.17044 | -0.0293 | 4.3347
14 | 0.7649 | 0.18103 | -0.0313 | 4.2253
14.5 | 0.7655 | 0.18862 | -0.0379 | 4.0584
15 | 0.7812 | 0.19675 | -0.0421 | 3.9705
15.5 | 0.8032 | 0.20687 | -0.0451 | 3.8826
16 | 0.8152 | 0.21352 | -0.0506 | 3.8179
16.5 | 0.8363 | 0.22341 | -0.0541 | 3.7433
17 | 0.8493 | 0.23012 | -0.0602 | 3.6907
18 | 0.8878 | 0.24736 | -0.0694 | 3.5891
18.5 | 0.9072 | 0.25533 | -0.0743 | 3.553
19 | 0.9428 | 0.27256 | -0.0745 | 3.4591
19.5 | 0.9465 | 0.27248 | -0.0841 | 3.4736
20 | 0.9663 | 0.28037 | -0.0893 | 3.4465

## 17. Re 250k Mach 0.00 (1)
BIGFOIL.COM POLAR EXPORT
kc135c
KC-135 BL200.76 |  |  |  | Cl Max: | 0.963 | at alpha= | 7 | deg
JavaFoil+Calcfoil stall+Eppler ext transition |  |  |  | L/D Max: | 65.553 | at alpha= | 3.5 | deg
Re: | 250000 |  |  | Cd Min: | 0.00801 | at alpha= | 0.5 | deg
Mach: | 0 |  |  | Cl=0 at alpha= | -1.5 | deg
|  |  |  | @ Cl=0.1, Cd= | 0.014671
|  |  |  | @ Cl=0.4, Cd= | 0.008238
|  |  |  | @ Cl=0.6, Cd= | 0.0094795
alpha (deg) | Cl | Cd | Cm | Cl/Cd
-16 | -0.444 | 0.15239 | 0.002 | -2.915
-15.5 | -0.458 | 0.14564 | 0.001 | -3.144
-15 | -0.471 | 0.13637 | 0.001 | -3.454
-14.5 | -0.484 | 0.12695 | 0.001 | -3.81
-14 | -0.495 | 0.11972 | 0 | -4.139
-13.5 | -0.506 | 0.1125 | 0 | -4.501
-13 | -0.516 | 0.10499 | 0 | -4.915
-12.5 | -0.524 | 0.10004 | 0 | -5.238
-12 | -0.53 | 0.09285 | -0.001 | -5.711
-11.5 | -0.534 | 0.08952 | -0.001 | -5.969
-11 | -0.536 | 0.08184 | -0.001 | -6.55
-10.5 | -0.535 | 0.07801 | -0.002 | -6.859
-10 | -0.531 | 0.07233 | -0.002 | -7.344
-9.5 | -0.524 | 0.06711 | -0.002 | -7.808
-9 | -0.513 | 0.06228 | -0.003 | -8.244
-8.5 | -0.499 | 0.05929 | -0.003 | -8.424
-8 | -0.482 | 0.06243 | -0.003 | -7.717
-7.5 | -0.461 | 0.05816 | -0.004 | -7.918
-7 | -0.436 | 0.04826 | -0.004 | -9.032
-6.5 | -0.408 | 0.04542 | -0.004 | -8.978
-6 | -0.376 | 0.04467 | -0.005 | -8.427
-5.5 | -0.342 | 0.04187 | -0.005 | -8.173
-5 | -0.305 | 0.04047 | -0.005 | -7.544
-4.5 | -0.266 | 0.03805 | -0.006 | -6.994
-4 | -0.225 | 0.03566 | -0.006 | -6.31
-3.5 | -0.182 | 0.03414 | -0.006 | -5.335
-3 | -0.138 | 0.0331 | -0.007 | -4.166
-2.5 | -0.093 | 0.03173 | -0.007 | -2.917
-2 | -0.046 | 0.03082 | -0.007 | -1.509
-1.5 | 0 | 0.03017 | -0.008 | 0.005
-1 | 0.047 | 0.02967 | -0.008 | 1.591
-0.5 | 0.117 | 0.00986 | -0.023 | 11.849
0 | 0.177 | 0.00979 | -0.024 | 18.082
0.5 | 0.236 | 0.00801 | -0.025 | 29.453
1 | 0.295 | 0.0081 | -0.026 | 36.389
1.5 | 0.354 | 0.00816 | -0.027 | 43.371
2 | 0.413 | 0.00826 | -0.028 | 49.929
2.5 | 0.471 | 0.00864 | -0.028 | 54.552
3 | 0.53 | 0.00879 | -0.029 | 60.278
3.5 | 0.588 | 0.00897 | -0.03 | 65.553
4 | 0.645 | 0.01139 | -0.031 | 56.642
4.5 | 0.702 | 0.01176 | -0.032 | 59.695
5 | 0.758 | 0.0122 | -0.033 | 62.083
5.5 | 0.812 | 0.01386 | -0.034 | 58.582
6 | 0.865 | 0.01445 | -0.035 | 59.861
6.5 | 0.917 | 0.01497 | -0.036 | 61.242
7 | 0.963 | 0.01557 | -0.037 | 61.815
7.5 | 0.805 | 0.04879 | -0.015 | 16.496
8 | 0.833 | 0.05238 | -0.016 | 15.905
8.5 | 0.856 | 0.05609 | -0.015 | 15.262
9 | 0.875 | 0.06036 | -0.016 | 14.492
9.5 | 0.888 | 0.06497 | -0.016 | 13.661
10 | 0.895 | 0.0703 | -0.016 | 12.725
10.5 | 0.896 | 0.07505 | -0.016 | 11.937
11 | 0.891 | 0.08163 | -0.016 | 10.921
11.5 | 0.882 | 0.08885 | -0.016 | 9.923
12 | 0.867 | 0.09581 | -0.016 | 9.051

## 18. Re 250k Mach 0.00 (2)
BIGFOIL.COM POLAR EXPORT
kc135c
KC-135 BL200.76 |  |  |  | Cl Max: | 1.0644 | at alpha= | 10.5 | deg
XFOIL ncrit=9 |  |  |  | L/D Max: | 77.4763 | at alpha= | 4.5 | deg
Re: | 250000 |  |  | Cd Min: | 0.16644 | at alpha= | 15 | deg
Mach: | 0 |  |  | Cl=0 at alpha= | -99 | deg
|  |  |  | @ Cl=0.1, Cd= | 0.00936
|  |  |  | @ Cl=0.4, Cd= | 0.0095483
|  |  |  | @ Cl=0.6, Cd= | 0.16125
alpha (deg) | Cl | Cd | Cm | Cl/Cd
0 | 0.162 | 0.00936 | -0.0242 | 17.3077
0.5 | 0.222 | 0.00951 | -0.0241 | 23.3438
1 | 0.2889 | 0.00951 | -0.0261 | 30.3785
1.5 | 0.3615 | 0.00952 | -0.0295 | 37.9727
2 | 0.4431 | 0.00958 | -0.0351 | 46.2526
2.5 | 0.5235 | 0.00959 | -0.0406 | 54.5881
3 | 0.6045 | 0.00955 | -0.0463 | 63.2984
3.5 | 0.6621 | 0.00945 | -0.0472 | 70.0635
4 | 0.6998 | 0.00944 | -0.0438 | 74.1314
4.5 | 0.7368 | 0.00951 | -0.0399 | 77.4763
5 | 0.7649 | 0.01023 | -0.0344 | 74.7703
5.5 | 0.7883 | 0.01176 | -0.0288 | 67.0323
6 | 0.8208 | 0.0129 | -0.025 | 63.6279
6.5 | 0.8506 | 0.01431 | -0.0209 | 59.441
7 | 0.8675 | 0.01699 | -0.0147 | 51.0594
7.5 | 0.8928 | 0.01904 | -0.0097 | 46.8908
8 | 0.9143 | 0.02181 | -0.0046 | 41.9211
8.5 | 0.9479 | 0.02398 | -0.0013 | 39.5288
9 | 0.9842 | 0.02674 | 0.0013 | 36.8063
9.5 | 1.0257 | 0.03129 | 0.0026 | 32.7804
10 | 1.0575 | 0.03691 | 0.0052 | 28.6508
10.5 | 1.0644 | 0.04216 | 0.0116 | 25.2467
11 | 1.0342 | 0.04982 | 0.0205 | 20.7587
11.5 | 1.0008 | 0.05728 | 0.0258 | 17.4721
12 | 0.9628 | 0.06508 | 0.0277 | 14.7941
13 | 0.76 | 0.12479 | -0.0056 | 6.0902
13.5 | 0.7606 | 0.13371 | -0.009 | 5.6884
14 | 0.7656 | 0.14156 | -0.0088 | 5.4083
14.5 | 0.7462 | 0.15769 | -0.0211 | 4.7321
15 | 0.7513 | 0.16644 | -0.0254 | 4.5139
15.5 | 0.5959 | 0.16125 | -0.0253 | 3.6955

## 19. Re 250k Mach 0.10 (1)
BIGFOIL.COM POLAR EXPORT
kc135c
KC-135 BL200.76 |  |  |  | Cl Max: | 0.921 | at alpha= | 6.5 | deg
JavaFoil+Calcfoil stall+Eppler ext transition |  |  |  | L/D Max: | 65.781 | at alpha= | 3.5 | deg
Re: | 250000 |  |  | Cd Min: | 0.00803 | at alpha= | 0.5 | deg
Mach: | 0.1 |  |  | Cl=0 at alpha= | -1.5 | deg
|  |  |  | @ Cl=0.1, Cd= | 0.028263
|  |  |  | @ Cl=0.4, Cd= | 0.0082722
|  |  |  | @ Cl=0.6, Cd= | 0.0093648
alpha (deg) | Cl | Cd | Cm | Cl/Cd
-15.5 | -0.415 | 0.14611 | 0.001 | -2.839
-15 | -0.43 | 0.14137 | 0.001 | -3.045
-14.5 | -0.446 | 0.13098 | 0.001 | -3.403
-14 | -0.46 | 0.12449 | 0 | -3.698
-13.5 | -0.474 | 0.11542 | 0 | -4.107
-13 | -0.487 | 0.1075 | 0 | -4.526
-12.5 | -0.498 | 0.09981 | 0 | -4.985
-12 | -0.507 | 0.09389 | -0.001 | -5.398
-11.5 | -0.514 | 0.09045 | -0.001 | -5.682
-11 | -0.519 | 0.08319 | -0.001 | -6.233
-10.5 | -0.52 | 0.07797 | -0.002 | -6.672
-10 | -0.519 | 0.07274 | -0.002 | -7.134
-9.5 | -0.514 | 0.06807 | -0.002 | -7.554
-9 | -0.506 | 0.06326 | -0.003 | -7.997
-8.5 | -0.494 | 0.05878 | -0.003 | -8.399
-8 | -0.478 | 0.05497 | -0.003 | -8.691
-7.5 | -0.458 | 0.05805 | -0.004 | -7.888
-7 | -0.434 | 0.04819 | -0.004 | -9.012
-6.5 | -0.407 | 0.04535 | -0.004 | -8.977
-6 | -0.376 | 0.04486 | -0.005 | -8.39
-5.5 | -0.343 | 0.04208 | -0.005 | -8.142
-5 | -0.306 | 0.0405 | -0.005 | -7.556
-4.5 | -0.267 | 0.03806 | -0.006 | -7.013
-4 | -0.226 | 0.03571 | -0.006 | -6.324
-3.5 | -0.183 | 0.03404 | -0.006 | -5.372
-3 | -0.138 | 0.0331 | -0.007 | -4.183
-2.5 | -0.093 | 0.03175 | -0.007 | -2.929
-2 | -0.047 | 0.03089 | -0.007 | -1.513
-1.5 | 0 | 0.03016 | -0.008 | 0.005
-1 | 0.047 | 0.02966 | -0.008 | 1.599
-0.5 | 0.095 | 0.02945 | -0.009 | 3.224
0 | 0.178 | 0.00974 | -0.024 | 18.258
0.5 | 0.237 | 0.00803 | -0.025 | 29.533
1 | 0.296 | 0.00807 | -0.026 | 36.702
1.5 | 0.356 | 0.00822 | -0.027 | 43.238
2 | 0.415 | 0.00829 | -0.028 | 50.04
2.5 | 0.474 | 0.00867 | -0.029 | 54.658
3 | 0.533 | 0.00878 | -0.03 | 60.702
3.5 | 0.591 | 0.00898 | -0.031 | 65.781
4 | 0.649 | 0.01146 | -0.032 | 56.582
4.5 | 0.705 | 0.01183 | -0.033 | 59.614
5 | 0.761 | 0.01378 | -0.034 | 55.227
5.5 | 0.816 | 0.01392 | -0.035 | 58.626
6 | 0.869 | 0.01453 | -0.035 | 59.804
6.5 | 0.921 | 0.01505 | -0.036 | 61.171
7 | 0.778 | 0.04523 | -0.018 | 17.193
7.5 | 0.807 | 0.04895 | -0.015 | 16.489
8 | 0.835 | 0.0524 | -0.015 | 15.93
8.5 | 0.857 | 0.05632 | -0.015 | 15.216
9 | 0.874 | 0.06111 | -0.016 | 14.306
9.5 | 0.885 | 0.06558 | -0.016 | 13.498
10 | 0.89 | 0.07057 | -0.016 | 12.611
10.5 | 0.888 | 0.07656 | -0.016 | 11.604
11 | 0.881 | 0.08241 | -0.016 | 10.689
11.5 | 0.867 | 0.09031 | -0.016 | 9.606

## 20. Re 250k Mach 0.10 (2)
BIGFOIL.COM POLAR EXPORT
kc135c
KC-135 BL200.76 |  |  |  | Cl Max: | 1.0572 | at alpha= | 10.5 | deg
XFOIL ncrit=9 |  |  |  | L/D Max: | 77.5079 | at alpha= | 4.5 | deg
Re: | 250000 |  |  | Cd Min: | 0.23837 | at alpha= | -20 | deg
Mach: | 0.1 |  |  | Cl=0 at alpha= | -2.0714 | deg
|  |  |  | @ Cl=0.1, Cd= | 0.0092909
|  |  |  | @ Cl=0.4, Cd= | 0.0095776
|  |  |  | @ Cl=0.6, Cd= | 0.16163
alpha (deg) | Cl | Cd | Cm | Cl/Cd
-20 | -0.6913 | 0.23837 | 0.0388 | -2.9001
-19.5 | -0.6751 | 0.23218 | 0.0351 | -2.9077
-19 | -0.6591 | 0.22577 | 0.0314 | -2.9193
-18.5 | -0.6432 | 0.21949 | 0.0271 | -2.9304
-18 | -0.6316 | 0.21449 | 0.0218 | -2.9447
-17.5 | -0.6188 | 0.20739 | 0.0179 | -2.9838
-17 | -0.5983 | 0.19901 | 0.017 | -3.0064
-16.5 | -0.5834 | 0.19248 | 0.0138 | -3.031
-16 | -0.5692 | 0.18573 | 0.0105 | -3.0647
-15.5 | -0.5557 | 0.17903 | 0.0068 | -3.1039
-15 | -0.5501 | 0.17362 | 0.0012 | -3.1684
-14.5 | -0.5458 | 0.16719 | -0.0043 | -3.2645
-14 | -0.5229 | 0.15714 | -0.0031 | -3.3276
-13.5 | -0.5106 | 0.15032 | -0.0054 | -3.3968
-13 | -0.5004 | 0.1433 | -0.0081 | -3.492
-12.5 | -0.492 | 0.136 | -0.0113 | -3.6176
-12 | -0.4864 | 0.1288 | -0.0157 | -3.7764
-11.5 | -0.4867 | 0.12145 | -0.0224 | -4.0074
-11 | -0.4847 | 0.11343 | -0.0277 | -4.2731
-10.5 | -0.4831 | 0.10483 | -0.0333 | -4.6084
-10 | -0.4725 | 0.09683 | -0.0286 | -4.8797
-9.5 | -0.4713 | 0.08922 | -0.0318 | -5.2824
-9 | -0.4781 | 0.08033 | -0.0377 | -5.9517
-8.5 | -0.5035 | 0.07204 | -0.0422 | -6.9892
-8 | -0.5229 | 0.06585 | -0.0401 | -7.9408
-7.5 | -0.5329 | 0.06026 | -0.0365 | -8.8433
-7 | -0.5535 | 0.05661 | -0.0282 | -9.7774
-6.5 | -0.4987 | 0.05321 | -0.0319 | -9.3723
-6 | -0.4568 | 0.04073 | -0.0373 | -11.2153
-5.5 | -0.3944 | 0.03585 | -0.0408 | -11.0014
-5 | -0.3324 | 0.03 | -0.0444 | -11.08
-4.5 | -0.2712 | 0.02618 | -0.046 | -10.3591
-4 | -0.2153 | 0.0228 | -0.0467 | -9.443
-3.5 | -0.146 | 0.0181 | -0.0447 | -8.0663
-3 | -0.09 | 0.01593 | -0.0441 | -5.6497
-2.5 | -0.0396 | 0.01417 | -0.0425 | -2.7946
-2 | 0.0066 | 0.01301 | -0.0403 | 0.5073
-1.5 | 0.0522 | 0.01206 | -0.0382 | 4.3284
-1 | 0.0712 | 0.00936 | -0.0311 | 7.6068
-0.5 | 0.1129 | 0.00926 | -0.0266 | 12.1922
0 | 0.1623 | 0.00938 | -0.0242 | 17.3028
0.5 | 0.2226 | 0.00954 | -0.0241 | 23.3333
1 | 0.2901 | 0.00954 | -0.0261 | 30.4088
1.5 | 0.3622 | 0.00955 | -0.0294 | 37.9267
2 | 0.4445 | 0.00961 | -0.035 | 46.2539
2.5 | 0.525 | 0.00962 | -0.0404 | 54.5738
3 | 0.606 | 0.00958 | -0.046 | 63.2568
3.5 | 0.6656 | 0.00948 | -0.0473 | 70.211
4 | 0.7034 | 0.00946 | -0.0438 | 74.3552
4.5 | 0.7402 | 0.00955 | -0.0397 | 77.5079
5 | 0.7669 | 0.01038 | -0.0339 | 73.8825
5.5 | 0.7909 | 0.01189 | -0.0284 | 66.5181
6 | 0.8234 | 0.01305 | -0.0245 | 63.0958
6.5 | 0.8511 | 0.01462 | -0.02 | 58.2148
7 | 0.87 | 0.01715 | -0.014 | 50.7289
7.5 | 0.8944 | 0.01927 | -0.0088 | 46.4141
8 | 0.9147 | 0.02236 | -0.0034 | 40.9079
8.5 | 0.9499 | 0.02434 | -0.0003 | 39.0263
9 | 0.9867 | 0.02727 | 0.0023 | 36.1826
9.5 | 1.0271 | 0.03199 | 0.0038 | 32.1069
10 | 1.0552 | 0.03755 | 0.0069 | 28.1012
10.5 | 1.0572 | 0.04287 | 0.0138 | 24.6606
11 | 1.022 | 0.05042 | 0.0227 | 20.2697
11.5 | 0.9874 | 0.05798 | 0.0271 | 17.03
12 | 0.9486 | 0.06628 | 0.0278 | 14.312
13 | 0.6298 | 0.12244 | -0.0032 | 5.1437
13.5 | 0.6085 | 0.13233 | -0.0088 | 4.5984
14 | 0.6015 | 0.13962 | -0.0129 | 4.3081
14.5 | 0.611 | 0.14471 | -0.0146 | 4.2222
15 | 0.6136 | 0.15283 | -0.0171 | 4.0149
15.5 | 0.5959 | 0.16163 | -0.0256 | 3.6868

## 21. Re 250k Mach 0.25 (1)
BIGFOIL.COM POLAR EXPORT
kc135c
KC-135 BL200.76 |  |  |  | Cl Max: | 0.942 | at alpha= | 6.5 | deg
JavaFoil+Calcfoil stall+Eppler ext transition |  |  |  | L/D Max: | 66.509 | at alpha= | 3.5 | deg
Re: | 250000 |  |  | Cd Min: | 0.00805 | at alpha= | 0.5 | deg
Mach: | 0.25 |  |  | Cl=0 at alpha= | -1.5 | deg
|  |  |  | @ Cl=0.1, Cd= | 0.029028
|  |  |  | @ Cl=0.4, Cd= | 0.0083231
|  |  |  | @ Cl=0.6, Cd= | 0.0091102
alpha (deg) | Cl | Cd | Cm | Cl/Cd
-13.5 | -0.127 | 0.12713 | 0 | -1.003
-13 | -0.197 | 0.11713 | 0 | -1.682
-12.5 | -0.247 | 0.10994 | 0 | -2.243
-12 | -0.289 | 0.10225 | -0.001 | -2.828
-11.5 | -0.327 | 0.09567 | -0.001 | -3.415
-11 | -0.36 | 0.08685 | -0.002 | -4.141
-10.5 | -0.388 | 0.08 | -0.002 | -4.846
-10 | -0.41 | 0.07467 | -0.002 | -5.497
-9.5 | -0.427 | 0.07029 | -0.003 | -6.082
-9 | -0.438 | 0.06539 | -0.003 | -6.705
-8.5 | -0.443 | 0.06087 | -0.003 | -7.279
-8 | -0.441 | 0.05697 | -0.004 | -7.747
-7.5 | -0.433 | 0.05366 | -0.004 | -8.071
-7 | -0.419 | 0.04905 | -0.004 | -8.538
-6.5 | -0.399 | 0.04593 | -0.005 | -8.681
-6 | -0.373 | 0.04331 | -0.005 | -8.617
-5.5 | -0.343 | 0.04098 | -0.005 | -8.371
-5 | -0.309 | 0.0414 | -0.005 | -7.454
-4.5 | -0.271 | 0.03806 | -0.006 | -7.114
-4 | -0.23 | 0.03655 | -0.006 | -6.29
-3.5 | -0.187 | 0.03426 | -0.007 | -5.451
-3 | -0.142 | 0.0329 | -0.007 | -4.308
-2.5 | -0.095 | 0.03193 | -0.007 | -2.986
-2 | -0.048 | 0.03095 | -0.008 | -1.549
-1.5 | 0 | 0.03022 | -0.008 | 0.006
-1 | 0.049 | 0.02977 | -0.008 | 1.637
-0.5 | 0.098 | 0.02949 | -0.009 | 3.308
0 | 0.183 | 0.00985 | -0.024 | 18.559
0.5 | 0.244 | 0.00805 | -0.025 | 30.271
1 | 0.304 | 0.00815 | -0.026 | 37.357
1.5 | 0.365 | 0.00826 | -0.027 | 44.229
2 | 0.426 | 0.00837 | -0.028 | 50.875
2.5 | 0.487 | 0.00874 | -0.029 | 55.68
3 | 0.547 | 0.00896 | -0.03 | 61.114
3.5 | 0.607 | 0.00913 | -0.031 | 66.509
4 | 0.666 | 0.01173 | -0.032 | 56.768
4.5 | 0.724 | 0.0121 | -0.033 | 59.849
5 | 0.781 | 0.01416 | -0.034 | 55.148
5.5 | 0.837 | 0.01429 | -0.035 | 58.551
6 | 0.89 | 0.01496 | -0.036 | 59.509
6.5 | 0.942 | 0.01547 | -0.037 | 60.868
7 | 0.791 | 0.04614 | -0.016 | 17.14
7.5 | 0.82 | 0.04969 | -0.016 | 16.493
8 | 0.842 | 0.05365 | -0.015 | 15.691
8.5 | 0.857 | 0.05842 | -0.016 | 14.668
9 | 0.863 | 0.0633 | -0.016 | 13.636
9.5 | 0.86 | 0.06816 | -0.016 | 12.614
10 | 0.846 | 0.07508 | -0.016 | 11.266
10.5 | 0.822 | 0.08273 | -0.016 | 9.931
11 | 0.787 | 0.09159 | -0.015 | 8.588
11.5 | 0.742 | 0.10161 | -0.015 | 7.298

## 22. Re 250k Mach 0.25 (2)
BIGFOIL.COM POLAR EXPORT
kc135c
KC-135 BL200.76 |  |  |  | Cl Max: | 1.0227 | at alpha= | 10 | deg
XFOIL ncrit=9 |  |  |  | L/D Max: | 77.169 | at alpha= | 4.5 | deg
Re: | 250000 |  |  | Cd Min: | 0.24245 | at alpha= | -20 | deg
Mach: | 0.25 |  |  | Cl=0 at alpha= | -2.0793 | deg
|  |  |  | @ Cl=0.1, Cd= | 0.0096758
|  |  |  | @ Cl=0.4, Cd= | 0.0097015
|  |  |  | @ Cl=0.6, Cd= | 0.0097571
alpha (deg) | Cl | Cd | Cm | Cl/Cd
-20 | -0.7032 | 0.24245 | 0.0409 | -2.9004
-19.5 | -0.6861 | 0.23599 | 0.037 | -2.9073
-19 | -0.669 | 0.22935 | 0.0331 | -2.9169
-18.5 | -0.6532 | 0.22354 | 0.028 | -2.9221
-18 | -0.6415 | 0.21864 | 0.0226 | -2.934
-17.5 | -0.6212 | 0.20899 | 0.0207 | -2.9724
-17 | -0.604 | 0.20204 | 0.0182 | -2.9895
-16.5 | -0.5881 | 0.19532 | 0.0148 | -3.011
-16 | -0.5727 | 0.18841 | 0.0112 | -3.0396
-15.5 | -0.56 | 0.18225 | 0.0065 | -3.0727
-15 | -0.5553 | 0.17711 | 0.0008 | -3.1353
-14.5 | -0.541 | 0.16781 | -0.0018 | -3.2239
-14 | -0.5197 | 0.15972 | -0.0021 | -3.2538
-13.5 | -0.5072 | 0.15281 | -0.0049 | -3.3192
-13 | -0.4964 | 0.14569 | -0.0079 | -3.4072
-12.5 | -0.4882 | 0.13855 | -0.012 | -3.5236
-12 | -0.4855 | 0.13186 | -0.0179 | -3.6819
-11.5 | -0.4824 | 0.12439 | -0.0233 | -3.8781
-11 | -0.479 | 0.11497 | -0.0269 | -4.1663
-10.5 | -0.4636 | 0.1074 | -0.0249 | -4.3166
-10 | -0.4559 | 0.10049 | -0.0266 | -4.5368
-9.5 | -0.4534 | 0.0929 | -0.03 | -4.8805
-9 | -0.4545 | 0.08486 | -0.0344 | -5.3559
-8.5 | -0.466 | 0.07551 | -0.0418 | -6.1714
-8 | -0.4947 | 0.06878 | -0.0426 | -7.1925
-7.5 | -0.5129 | 0.06398 | -0.0393 | -8.0166
-7 | -0.5438 | 0.06258 | -0.0293 | -8.6897
-6.5 | -0.505 | 0.05067 | -0.036 | -9.9664
-6 | -0.4535 | 0.04277 | -0.0412 | -10.6032
-5.5 | -0.3852 | 0.04088 | -0.0438 | -9.4227
-5 | -0.3344 | 0.0312 | -0.0476 | -10.7179
-4.5 | -0.2758 | 0.02708 | -0.0484 | -10.1846
-4 | -0.2211 | 0.02355 | -0.0485 | -9.3885
-3.5 | -0.1527 | 0.01916 | -0.0465 | -7.9697
-3 | -0.094 | 0.01651 | -0.0454 | -5.6935
-2.5 | -0.0403 | 0.01462 | -0.0439 | -2.7565
-2 | 0.0076 | 0.01333 | -0.0417 | 0.57014
-1.5 | 0.0537 | 0.01232 | -0.0393 | 4.3588
-1 | 0.0827 | 0.00992 | -0.0345 | 8.3367
-0.5 | 0.116 | 0.00945 | -0.0276 | 12.2751
0 | 0.1669 | 0.00956 | -0.025 | 17.4582
0.5 | 0.2233 | 0.0097 | -0.0236 | 23.0206
1 | 0.2919 | 0.00967 | -0.0254 | 30.1861
1.5 | 0.3679 | 0.00967 | -0.0289 | 38.0455
2 | 0.4493 | 0.00975 | -0.0339 | 46.0821
2.5 | 0.5316 | 0.00979 | -0.0392 | 54.3003
3 | 0.6148 | 0.00975 | -0.0446 | 63.0564
3.5 | 0.6862 | 0.00964 | -0.0478 | 71.1826
4 | 0.7236 | 0.00962 | -0.0437 | 75.2183
4.5 | 0.7578 | 0.00982 | -0.0386 | 77.169
5 | 0.7776 | 0.01118 | -0.0315 | 69.5528
5.5 | 0.8061 | 0.01252 | -0.0264 | 64.385
6 | 0.8386 | 0.01371 | -0.0219 | 61.167
6.5 | 0.8557 | 0.01613 | -0.0153 | 53.0502
7 | 0.8792 | 0.01825 | -0.0094 | 48.1753
7.5 | 0.9008 | 0.02058 | -0.0034 | 43.7707
8 | 0.924 | 0.02395 | 0.0019 | 38.5804
8.5 | 0.9593 | 0.02646 | 0.0055 | 36.2547
9 | 0.995 | 0.03027 | 0.0085 | 32.8708
9.5 | 1.0196 | 0.03507 | 0.0125 | 29.0733
10 | 1.0227 | 0.04025 | 0.0187 | 25.4087
10.5 | 1.0045 | 0.04604 | 0.0253 | 21.818
11 | 0.9655 | 0.05402 | 0.0293 | 17.873
11.5 | 0.9253 | 0.0634 | 0.0288 | 14.5946
12 | 0.8819 | 0.07522 | 0.0238 | 11.7243
12.5 | 0.836 | 0.09099 | 0.0136 | 9.1878
13 | 0.7958 | 0.11031 | 0.0012 | 7.2142
13.5 | 0.7407 | 0.14354 | -0.0148 | 5.1602
14 | 0.7541 | 0.15023 | -0.0161 | 5.0196
14.5 | 0.7573 | 0.16092 | -0.0192 | 4.7061
15 | 0.7493 | 0.1729 | -0.0292 | 4.3337

## 23. Re 250k Mach 0.50 (1)
BIGFOIL.COM POLAR EXPORT
kc135c
KC-135 BL200.76 |  |  |  | Cl Max: | 1.167 | at alpha= | 20 | deg
JavaFoil+Calcfoil stall+Eppler ext transition |  |  |  | L/D Max: | 64.221 | at alpha= | 3 | deg
Re: | 250000 |  |  | Cd Min: | 0.00838 | at alpha= | 0.5 | deg
Mach: | 0.5 |  |  | Cl=0 at alpha= | -1.5 | deg
|  |  |  | @ Cl=0.1, Cd= | 0.029849
|  |  |  | @ Cl=0.4, Cd= | 0.0086247
|  |  |  | @ Cl=0.6, Cd= | 0.0094757
alpha (deg) | Cl | Cd | Cm | Cl/Cd
-20 | -0.977 | 0.24859 | 0.006 | -3.93
-19.5 | -0.951 | 0.24615 | 0.005 | -3.865
-19 | -0.926 | 0.23761 | 0.005 | -3.896
-18.5 | -0.901 | 0.2319 | 0.004 | -3.883
-18 | -0.875 | 0.22698 | 0.004 | -3.855
-17.5 | -0.85 | 0.21797 | 0.004 | -3.898
-17 | -0.824 | 0.21037 | 0.003 | -3.917
-16.5 | -0.798 | 0.21108 | 0.003 | -3.783
-16 | -0.773 | 0.20962 | 0.002 | -3.686
-15.5 | -0.747 | 0.20428 | 0.002 | -3.656
-15 | -0.721 | 0.18826 | 0.002 | -3.83
-14.5 | -0.695 | 0.18701 | 0.001 | -3.717
-14 | -0.669 | 0.17392 | 0.001 | -3.847
-13.5 | -0.643 | 0.17181 | 0 | -3.742
-13 | -0.615 | 0.16091 | 0 | -3.822
-12.5 | -0.589 | 0.15449 | -0.001 | -3.811
-12 | -0.563 | 0.14966 | -0.001 | -3.759
-11.5 | -0.536 | 0.14312 | -0.001 | -3.747
-11 | -0.51 | 0.14341 | -0.002 | -3.555
-10.5 | -0.483 | 0.14037 | -0.002 | -3.444
-10 | -0.457 | 0.13515 | -0.003 | -3.382
-9.5 | -0.431 | 0.13078 | -0.003 | -3.292
-9 | -0.404 | 0.13578 | -0.004 | -2.975
-8.5 | -0.377 | 0.11617 | -0.004 | -3.244
-8 | -0.35 | 0.12262 | -0.004 | -2.856
-7.5 | -0.324 | 0.10503 | -0.005 | -3.081
-7 | -0.297 | 0.09223 | -0.005 | -3.218
-6.5 | -0.27 | 0.06867 | -0.005 | -3.929
-6 | -0.243 | 0.05282 | -0.006 | -4.6
-5.5 | -0.216 | 0.04535 | -0.006 | -4.764
-5 | -0.189 | 0.04188 | -0.006 | -4.516
-4.5 | -0.219 | 0.03864 | -0.007 | -5.675
-4 | -0.229 | 0.04377 | -0.007 | -5.235
-3.5 | -0.197 | 0.03763 | -0.007 | -5.236
-3 | -0.154 | 0.03474 | -0.008 | -4.423
-2.5 | -0.105 | 0.03304 | -0.008 | -3.173
-2 | -0.053 | 0.03161 | -0.008 | -1.681
-1.5 | 0 | 0.03071 | -0.009 | 0.006
-1 | 0.054 | 0.0301 | -0.009 | 1.806
-0.5 | 0.109 | 0.0298 | -0.01 | 3.656
0 | 0.204 | 0.01017 | -0.027 | 20.095
0.5 | 0.272 | 0.00838 | -0.028 | 32.483
1 | 0.34 | 0.00851 | -0.03 | 40.013
1.5 | 0.408 | 0.00864 | -0.031 | 47.227
2 | 0.476 | 0.00876 | -0.032 | 54.329
2.5 | 0.544 | 0.00925 | -0.033 | 58.781
3 | 0.611 | 0.00952 | -0.034 | 64.221
3.5 | 0.677 | 0.01264 | -0.035 | 53.601
4 | 0.742 | 0.01315 | -0.036 | 56.427
4.5 | 0.805 | 0.01371 | -0.037 | 58.723
5 | 0.856 | 0.0162 | -0.038 | 52.826
5.5 | 0.907 | 0.01721 | -0.039 | 52.679
6 | 0.778 | 0.04271 | -0.017 | 18.222
6.5 | 0.81 | 0.0468 | -0.016 | 17.301
7 | 0.811 | 0.0523 | -0.016 | 15.517
7.5 | 0.729 | 0.0646 | -0.016 | 11.283
8 | 0.515 | 0.09623 | -0.014 | 5.35
8.5 | 0.542 | 0.07165 | -0.018 | 7.57
9 | 0.569 | 0.10293 | -0.018 | 5.532
9.5 | 0.597 | 0.12858 | -0.019 | 4.639
10 | 0.623 | 0.12927 | -0.02 | 4.822
10.5 | 0.651 | 0.14038 | -0.022 | 4.637
11 | 0.678 | 0.13957 | -0.023 | 4.857
11.5 | 0.705 | 0.14341 | -0.023 | 4.913
12 | 0.731 | 0.14778 | -0.024 | 4.948
12.5 | 0.758 | 0.15163 | -0.024 | 5
13 | 0.786 | 0.15987 | -0.027 | 4.917
13.5 | 0.814 | 0.17863 | -0.028 | 4.557
14 | 0.841 | 0.19506 | -0.029 | 4.31
14.5 | 0.867 | 0.20039 | -0.03 | 4.327
15 | 0.894 | 0.20286 | -0.03 | 4.406
15.5 | 0.921 | 0.20954 | -0.031 | 4.394
16 | 0.949 | 0.21895 | -0.034 | 4.336
16.5 | 0.978 | 0.23723 | -0.036 | 4.123
17 | 1.005 | 0.24149 | -0.036 | 4.16
17.5 | 1.031 | 0.24668 | -0.037 | 4.179
18 | 1.057 | 0.25227 | -0.037 | 4.19
18.5 | 1.083 | 0.25728 | -0.038 | 4.211
19 | 1.111 | 0.26275 | -0.039 | 4.227
19.5 | 1.141 | 0.27109 | -0.042 | 4.21
20 | 1.167 | 0.28296 | -0.043 | 4.126

## 24. Re 250k Mach 0.50 (2)
BIGFOIL.COM POLAR EXPORT
kc135c
KC-135 BL200.76 |  |  |  | Cl Max: | 0.959 | at alpha= | 20 | deg
XFOIL ncrit=9 |  |  |  | L/D Max: | 73.4658 | at alpha= | 4 | deg
Re: | 250000 |  |  | Cd Min: | 0.27731 | at alpha= | 20 | deg
Mach: | 0.5 |  |  | Cl=0 at alpha= | -2.136 | deg
|  |  |  | @ Cl=0.1, Cd= | 0.01304
|  |  |  | @ Cl=0.4, Cd= | 0.010356
|  |  |  | @ Cl=0.6, Cd= | 0.010472
alpha (deg) | Cl | Cd | Cm | Cl/Cd
-20 | -0.7637 | 0.26355 | 0.0504 | -2.8977
-19.5 | -0.7423 | 0.25629 | 0.045 | -2.8963
-19 | -0.7241 | 0.25057 | 0.0388 | -2.8898
-18.5 | -0.7015 | 0.24048 | 0.0352 | -2.9171
-18 | -0.6797 | 0.23187 | 0.0317 | -2.9314
-17.5 | -0.6589 | 0.22421 | 0.0277 | -2.9388
-17 | -0.6382 | 0.21644 | 0.0233 | -2.9486
-16.5 | -0.6191 | 0.20968 | 0.0179 | -2.9526
-16 | -0.6065 | 0.20462 | 0.0116 | -2.964
-15.5 | -0.5871 | 0.19577 | 0.0077 | -2.9989
-15 | -0.5612 | 0.18527 | 0.0065 | -3.0291
-14.5 | -0.542 | 0.17765 | 0.0033 | -3.0509
-14 | -0.5243 | 0.17014 | -0.0005 | -3.0816
-13.5 | -0.5104 | 0.16358 | -0.0056 | -3.1202
-13 | -0.5045 | 0.15795 | -0.0118 | -3.194
-12 | -0.4671 | 0.13946 | -0.0155 | -3.3493
-11.5 | -0.4515 | 0.13191 | -0.0175 | -3.4228
-11 | -0.4391 | 0.1246 | -0.0204 | -3.5241
-10.5 | -0.429 | 0.11732 | -0.0242 | -3.6567
-10 | -0.4282 | 0.11067 | -0.0317 | -3.8692
-9.5 | -0.425 | 0.10307 | -0.0375 | -4.1234
-9 | -0.4162 | 0.09361 | -0.0382 | -4.4461
-8.5 | -0.4057 | 0.08628 | -0.0379 | -4.7021
-8 | -0.4024 | 0.07901 | -0.04 | -5.093
-7.5 | -0.4066 | 0.0712 | -0.0444 | -5.7107
-7 | -0.4302 | 0.06427 | -0.0468 | -6.6936
-6.5 | -0.4533 | 0.05908 | -0.0461 | -7.6726
-6 | -0.4194 | 0.05093 | -0.0562 | -8.2348
-5.5 | -0.3723 | 0.04157 | -0.0613 | -8.956
-5 | -0.3255 | 0.03623 | -0.0622 | -8.9843
-4.5 | -0.277 | 0.03056 | -0.0618 | -9.0641
-4 | -0.2345 | 0.02665 | -0.0584 | -8.7992
-3.5 | -0.1679 | 0.02232 | -0.0547 | -7.5224
-3 | -0.1054 | 0.0189 | -0.0522 | -5.5767
-2.5 | -0.0423 | 0.01655 | -0.0507 | -2.5559
-2 | 0.0158 | 0.01478 | -0.0484 | 1.069
-1.5 | 0.0687 | 0.01371 | -0.0456 | 5.0109
-1 | 0.1182 | 0.01265 | -0.0424 | 9.3439
-0.5 | 0.1361 | 0.01031 | -0.0332 | 13.2008
0 | 0.1857 | 0.01038 | -0.0282 | 17.8902
0.5 | 0.2435 | 0.01045 | -0.0248 | 23.3014
1 | 0.3086 | 0.01033 | -0.0239 | 29.8742
1.5 | 0.3835 | 0.01034 | -0.0253 | 37.089
2 | 0.4675 | 0.01042 | -0.0286 | 44.8656
2.5 | 0.5588 | 0.01049 | -0.0334 | 53.2698
3 | 0.6528 | 0.01045 | -0.0384 | 62.4689
3.5 | 0.7475 | 0.01037 | -0.0433 | 72.0829
4 | 0.7949 | 0.01082 | -0.0393 | 73.4658
4.5 | 0.8063 | 0.01233 | -0.0293 | 65.3933
5 | 0.8324 | 0.01362 | -0.0217 | 61.116
5.5 | 0.8608 | 0.01491 | -0.0143 | 57.7331
6 | 0.8701 | 0.01732 | -0.0046 | 50.2367
6.5 | 0.8758 | 0.0198 | 0.0056 | 44.2323
7 | 0.8832 | 0.02286 | 0.0142 | 38.6352
7.5 | 0.9052 | 0.02636 | 0.0207 | 34.3399
8 | 0.9249 | 0.03083 | 0.0264 | 30
8.5 | 0.9276 | 0.03639 | 0.0312 | 25.4905
9 | 0.9131 | 0.04324 | 0.0342 | 21.117
9.5 | 0.887 | 0.05169 | 0.034 | 17.16
10 | 0.8545 | 0.06211 | 0.0299 | 13.7578
10.5 | 0.8232 | 0.07452 | 0.0224 | 11.0467
11 | 0.7934 | 0.08916 | 0.0127 | 8.8986
11.5 | 0.769 | 0.10419 | 0.0037 | 7.3807
12 | 0.7521 | 0.11874 | -0.004 | 6.334
12.5 | 0.7448 | 0.1317 | -0.0103 | 5.6553
13 | 0.7435 | 0.14512 | -0.017 | 5.1233
13.5 | 0.7456 | 0.15759 | -0.0229 | 4.7313
14 | 0.7501 | 0.17135 | -0.0297 | 4.3776
14.5 | 0.7659 | 0.17996 | -0.0334 | 4.2559
15 | 0.7932 | 0.1892 | -0.0333 | 4.1924
15.5 | 0.7986 | 0.19883 | -0.0412 | 4.0165
16 | 0.8082 | 0.2076 | -0.0485 | 3.8931
16.5 | 0.8359 | 0.21556 | -0.0492 | 3.8778
17 | 0.854 | 0.22609 | -0.0536 | 3.7773
17.5 | 0.8617 | 0.23378 | -0.0627 | 3.6859
18 | 0.8804 | 0.24245 | -0.0678 | 3.6313
18.5 | 0.9004 | 0.25067 | -0.0722 | 3.592
19 | 0.9245 | 0.25977 | -0.0747 | 3.5589
19.5 | 0.9465 | 0.27094 | -0.0786 | 3.4934
20 | 0.959 | 0.27731 | -0.0868 | 3.4582

## 25. Re 500k Mach 0.00 (1)
BIGFOIL.COM POLAR EXPORT
kc135c
KC-135 BL200.76 |  |  |  | Cl Max: | 1.039 | at alpha= | 8 | deg
JavaFoil+Calcfoil stall+Eppler ext transition |  |  |  | L/D Max: | 83.979 | at alpha= | 3.5 | deg
Re: | 500000 |  |  | Cd Min: | 0.0063 | at alpha= | 0.5 | deg
Mach: | 0 |  |  | Cl=0 at alpha= | -1.5 | deg
|  |  |  | @ Cl=0.1, Cd= | 0.013281
|  |  |  | @ Cl=0.4, Cd= | 0.0064834
|  |  |  | @ Cl=0.6, Cd= | 0.00752
alpha (deg) | Cl | Cd | Cm | Cl/Cd
-16 | -0.444 | 0.13503 | 0.002 | -3.291
-15.5 | -0.458 | 0.13124 | 0.001 | -3.49
-15 | -0.471 | 0.12355 | 0.001 | -3.813
-14.5 | -0.484 | 0.11657 | 0.001 | -4.15
-14 | -0.496 | 0.10796 | 0 | -4.59
-13.5 | -0.507 | 0.10368 | 0 | -4.885
-13 | -0.516 | 0.09733 | 0 | -5.303
-12.5 | -0.524 | 0.09143 | 0 | -5.733
-12 | -0.53 | 0.08582 | -0.001 | -6.18
-11.5 | -0.534 | 0.08095 | -0.001 | -6.602
-11 | -0.536 | 0.07545 | -0.001 | -7.106
-10.5 | -0.535 | 0.07195 | -0.002 | -7.439
-10 | -0.531 | 0.06721 | -0.002 | -7.905
-9.5 | -0.524 | 0.06274 | -0.002 | -8.354
-9 | -0.514 | 0.05883 | -0.003 | -8.729
-8.5 | -0.499 | 0.05504 | -0.003 | -9.074
-8 | -0.482 | 0.05239 | -0.003 | -9.197
-7.5 | -0.461 | 0.04927 | -0.004 | -9.349
-7 | -0.436 | 0.04583 | -0.004 | -9.513
-6.5 | -0.408 | 0.04312 | -0.005 | -9.459
-6 | -0.377 | 0.0409 | -0.005 | -9.209
-5.5 | -0.342 | 0.03863 | -0.005 | -8.862
-5 | -0.305 | 0.03821 | -0.005 | -7.991
-4.5 | -0.266 | 0.03611 | -0.006 | -7.37
-4 | -0.225 | 0.03402 | -0.006 | -6.614
-3.5 | -0.182 | 0.03272 | -0.006 | -5.566
-3 | -0.138 | 0.03168 | -0.007 | -4.352
-2.5 | -0.093 | 0.03048 | -0.007 | -3.037
-2 | -0.046 | 0.02964 | -0.007 | -1.569
-1.5 | 0 | 0.02904 | -0.008 | 0.006
-1 | 0.047 | 0.02859 | -0.008 | 1.651
-0.5 | 0.117 | 0.00837 | -0.023 | 13.966
0 | 0.177 | 0.00829 | -0.024 | 21.356
0.5 | 0.236 | 0.0063 | -0.025 | 37.436
1 | 0.295 | 0.00632 | -0.026 | 46.638
1.5 | 0.354 | 0.00646 | -0.027 | 54.787
2 | 0.413 | 0.00649 | -0.028 | 63.58
2.5 | 0.471 | 0.00679 | -0.029 | 69.461
3 | 0.53 | 0.00691 | -0.029 | 76.71
3.5 | 0.588 | 0.007 | -0.03 | 83.979
4 | 0.645 | 0.00947 | -0.031 | 68.17
4.5 | 0.702 | 0.00973 | -0.032 | 72.146
5 | 0.758 | 0.01009 | -0.033 | 75.058
5.5 | 0.812 | 0.01195 | -0.034 | 67.94
6 | 0.865 | 0.01244 | -0.035 | 69.554
6.5 | 0.917 | 0.01294 | -0.036 | 70.854
7 | 0.963 | 0.01354 | -0.037 | 71.086
7.5 | 1.003 | 0.01421 | -0.038 | 70.626
8 | 1.039 | 0.01505 | -0.039 | 69.02
8.5 | 0.857 | 0.0533 | -0.016 | 16.078
9 | 0.877 | 0.05731 | -0.018 | 15.294
9.5 | 0.89 | 0.0611 | -0.019 | 14.564
10 | 0.896 | 0.06599 | -0.018 | 13.573
10.5 | 0.897 | 0.0707 | -0.018 | 12.685
11 | 0.892 | 0.0753 | -0.018 | 11.849
11.5 | 0.882 | 0.08227 | -0.017 | 10.724
12 | 0.868 | 0.08848 | -0.017 | 9.807
12.5 | 0.849 | 0.09446 | -0.017 | 8.987
13 | 0.826 | 0.10115 | -0.017 | 8.169

## 26. Re 500k Mach 0.00 (2)
BIGFOIL.COM POLAR EXPORT
kc135c
KC-135 BL200.76 |  |  |  | Cl Max: | 1.096 | at alpha= | 11.5 | deg
XFOIL ncrit=9 |  |  |  | L/D Max: | 92.3077 | at alpha= | 4 | deg
Re: | 500000 |  |  | Cd Min: | 0.23699 | at alpha= | -20 | deg
Mach: | 0 |  |  | Cl=0 at alpha= | -1.8863 | deg
|  |  |  | @ Cl=0.1, Cd= | 0.0080715
|  |  |  | @ Cl=0.4, Cd= | 0.00659
|  |  |  | @ Cl=0.6, Cd= | 0.0069967
alpha (deg) | Cl | Cd | Cm | Cl/Cd
-20 | -0.6854 | 0.23699 | 0.0372 | -2.8921
-19.5 | -0.6701 | 0.23075 | 0.0329 | -2.904
-19 | -0.6568 | 0.22444 | 0.0283 | -2.9264
-18.5 | -0.6403 | 0.21661 | 0.0259 | -2.956
-18 | -0.6249 | 0.2104 | 0.023 | -2.9701
-17.5 | -0.61 | 0.20416 | 0.0197 | -2.9879
-17 | -0.5952 | 0.19755 | 0.0164 | -3.0129
-16.5 | -0.5807 | 0.19058 | 0.0128 | -3.047
-16 | -0.5721 | 0.18384 | 0.0073 | -3.1119
-15.5 | -0.5634 | 0.17694 | 0.0032 | -3.1841
-15 | -0.5462 | 0.16839 | 0.0021 | -3.2437
-14.5 | -0.5325 | 0.16203 | 0.0003 | -3.2864
-14 | -0.5214 | 0.15523 | -0.0025 | -3.3589
-13.5 | -0.5114 | 0.14815 | -0.0054 | -3.4519
-13 | -0.5047 | 0.14034 | -0.0099 | -3.5963
-12.5 | -0.5023 | 0.13201 | -0.0155 | -3.805
-12 | -0.4956 | 0.12406 | -0.019 | -3.9948
-11.5 | -0.4916 | 0.11552 | -0.0197 | -4.2555
-11 | -0.4832 | 0.10897 | -0.0213 | -4.4342
-10.5 | -0.4787 | 0.10169 | -0.0242 | -4.7074
-10 | -0.4769 | 0.09404 | -0.0276 | -5.0712
-9.5 | -0.4795 | 0.08545 | -0.0324 | -5.6115
-9 | -0.4944 | 0.07497 | -0.0411 | -6.5946
-8.5 | -0.5256 | 0.06782 | -0.0415 | -7.7499
-8 | -0.5392 | 0.06128 | -0.0389 | -8.799
-7.5 | -0.5373 | 0.05677 | -0.0343 | -9.4645
-7 | -0.5027 | 0.04463 | -0.0396 | -11.2637
-6.5 | -0.4532 | 0.03828 | -0.0439 | -11.8391
-6 | -0.3979 | 0.03313 | -0.0467 | -12.0103
-5.5 | -0.3385 | 0.03156 | -0.0461 | -10.7256
-5 | -0.3049 | 0.02415 | -0.0442 | -12.6253
-4.5 | -0.2594 | 0.02178 | -0.0426 | -11.91
-4 | -0.2079 | 0.02206 | -0.0405 | -9.4243
-3.5 | -0.1568 | 0.01425 | -0.0383 | -11.0035
-3 | -0.1063 | 0.01236 | -0.0369 | -8.6003
-2.5 | -0.0572 | 0.01138 | -0.0355 | -5.0264
-2 | -0.0113 | 0.01027 | -0.0335 | -1.1003
-1.5 | 0.0384 | 0.00967 | -0.0323 | 3.971
-1 | 0.0886 | 0.00908 | -0.0312 | 9.7577
-0.5 | 0.1146 | 0.00678 | -0.0258 | 16.9027
0 | 0.1645 | 0.00664 | -0.0243 | 24.7741
0.5 | 0.2151 | 0.00654 | -0.0229 | 32.8899
1 | 0.2662 | 0.00647 | -0.0216 | 41.1437
1.5 | 0.3218 | 0.00648 | -0.0214 | 49.6605
2 | 0.3841 | 0.00656 | -0.0227 | 58.5518
2.5 | 0.453 | 0.00669 | -0.0256 | 67.713
3 | 0.5258 | 0.00684 | -0.0294 | 76.8713
3.5 | 0.5983 | 0.00699 | -0.0332 | 85.5937
4 | 0.672 | 0.00728 | -0.0375 | 92.3077
4.5 | 0.7286 | 0.00852 | -0.039 | 85.5164
5 | 0.7598 | 0.00951 | -0.0349 | 79.8948
5.5 | 0.7958 | 0.01031 | -0.0315 | 77.1872
6 | 0.831 | 0.01125 | -0.0281 | 73.8667
6.5 | 0.8561 | 0.01304 | -0.0231 | 65.6518
7 | 0.8895 | 0.01433 | -0.0192 | 62.0726
7.5 | 0.9217 | 0.0157 | -0.0152 | 58.707
8 | 0.9532 | 0.01711 | -0.0114 | 55.7101
8.5 | 0.9776 | 0.01913 | -0.0064 | 51.103
9 | 1.0054 | 0.02099 | -0.0022 | 47.899
9.5 | 1.0305 | 0.02311 | 0.0022 | 44.5911
10 | 1.0549 | 0.02539 | 0.0064 | 41.5479
10.5 | 1.0798 | 0.02921 | 0.0096 | 36.9668
11 | 1.0939 | 0.03366 | 0.014 | 32.4985
11.5 | 1.096 | 0.03821 | 0.0191 | 28.6836
12 | 1.0852 | 0.0431 | 0.0239 | 25.1787
12.5 | 1.0578 | 0.05095 | 0.0272 | 20.7615
13 | 1.0315 | 0.05795 | 0.0278 | 17.7998
13.5 | 0.9813 | 0.07052 | 0.0246 | 13.9152
14 | 0.8991 | 0.09278 | 0.0116 | 9.6907
14.5 | 0.8384 | 0.11862 | -0.0052 | 7.0679
15 | 0.7648 | 0.15268 | -0.0187 | 5.0092
15.5 | 0.7625 | 0.16597 | -0.0249 | 4.5942
16 | 0.7678 | 0.17649 | -0.03 | 4.3504
16.5 | 0.7725 | 0.18823 | -0.0367 | 4.104

## 27. Re 500k Mach 0.10 (1)
BIGFOIL.COM POLAR EXPORT
kc135c
KC-135 BL200.76 |  |  |  | Cl Max: | 1.041 | at alpha= | 8 | deg
JavaFoil+Calcfoil stall+Eppler ext transition |  |  |  | L/D Max: | 83.818 | at alpha= | 3.5 | deg
Re: | 500000 |  |  | Cd Min: | 0.00631 | at alpha= | 0.5 | deg
Mach: | 0.1 |  |  | Cl=0 at alpha= | -1.5 | deg
|  |  |  | @ Cl=0.1, Cd= | 0.013276
|  |  |  | @ Cl=0.4, Cd= | 0.0065169
|  |  |  | @ Cl=0.6, Cd= | 0.0074271
alpha (deg) | Cl | Cd | Cm | Cl/Cd
-15.5 | -0.415 | 0.13217 | 0.001 | -3.14
-15 | -0.431 | 0.12622 | 0.001 | -3.411
-14.5 | -0.446 | 0.11749 | 0.001 | -3.795
-14 | -0.46 | 0.10941 | 0 | -4.208
-13.5 | -0.474 | 0.10392 | 0 | -4.562
-13 | -0.487 | 0.09685 | 0 | -5.025
-12.5 | -0.498 | 0.09179 | 0 | -5.422
-12 | -0.507 | 0.08591 | -0.001 | -5.901
-11.5 | -0.514 | 0.08236 | -0.001 | -6.241
-11 | -0.519 | 0.07597 | -0.001 | -6.826
-10.5 | -0.52 | 0.07256 | -0.002 | -7.171
-10 | -0.519 | 0.06712 | -0.002 | -7.732
-9.5 | -0.514 | 0.06326 | -0.002 | -8.131
-9 | -0.506 | 0.05883 | -0.003 | -8.6
-8.5 | -0.494 | 0.05552 | -0.003 | -8.893
-8 | -0.478 | 0.05225 | -0.003 | -9.145
-7.5 | -0.458 | 0.04965 | -0.004 | -9.225
-7 | -0.434 | 0.04576 | -0.004 | -9.494
-6.5 | -0.407 | 0.04341 | -0.005 | -9.381
-6 | -0.377 | 0.04089 | -0.005 | -9.209
-5.5 | -0.343 | 0.03875 | -0.005 | -8.846
-5 | -0.306 | 0.03832 | -0.005 | -7.987
-4.5 | -0.267 | 0.03619 | -0.006 | -7.376
-4 | -0.226 | 0.03407 | -0.006 | -6.627
-3.5 | -0.183 | 0.03258 | -0.006 | -5.612
-3 | -0.138 | 0.03167 | -0.007 | -4.372
-2.5 | -0.093 | 0.03055 | -0.007 | -3.045
-2 | -0.047 | 0.0297 | -0.007 | -1.573
-1.5 | 0 | 0.02904 | -0.008 | 0.006
-1 | 0.047 | 0.02857 | -0.008 | 1.66
-0.5 | 0.117 | 0.00837 | -0.023 | 14.032
0 | 0.178 | 0.00823 | -0.024 | 21.601
0.5 | 0.237 | 0.00631 | -0.025 | 37.595
1 | 0.296 | 0.00639 | -0.026 | 46.376
1.5 | 0.356 | 0.00642 | -0.027 | 55.409
2 | 0.415 | 0.00655 | -0.028 | 63.261
2.5 | 0.474 | 0.00681 | -0.029 | 69.556
3 | 0.533 | 0.00693 | -0.03 | 76.923
3.5 | 0.591 | 0.00705 | -0.031 | 83.818
4 | 0.649 | 0.00948 | -0.032 | 68.433
4.5 | 0.705 | 0.0098 | -0.033 | 71.944
5 | 0.761 | 0.0118 | -0.034 | 64.508
5.5 | 0.816 | 0.01199 | -0.035 | 68.036
6 | 0.869 | 0.01253 | -0.035 | 69.369
6.5 | 0.921 | 0.01302 | -0.036 | 70.708
7 | 0.966 | 0.01363 | -0.037 | 70.907
7.5 | 1.006 | 0.01429 | -0.038 | 70.426
8 | 1.041 | 0.01514 | -0.039 | 68.753
8.5 | 0.858 | 0.05356 | -0.016 | 16.013
9 | 0.876 | 0.05757 | -0.018 | 15.212
9.5 | 0.887 | 0.06149 | -0.019 | 14.427
10 | 0.891 | 0.06602 | -0.018 | 13.494
10.5 | 0.889 | 0.07188 | -0.018 | 12.372
11 | 0.882 | 0.07676 | -0.018 | 11.485
11.5 | 0.868 | 0.08299 | -0.017 | 10.459
12 | 0.849 | 0.08861 | -0.017 | 9.586
12.5 | 0.826 | 0.09593 | -0.017 | 8.614
13 | 0.799 | 0.1032 | -0.017 | 7.746

## 28. Re 500k Mach 0.10 (2)
BIGFOIL.COM POLAR EXPORT
kc135c
KC-135 BL200.76 |  |  |  | Cl Max: | 1.086 | at alpha= | 11 | deg
XFOIL ncrit=9 |  |  |  | L/D Max: | 92.2845 | at alpha= | 4 | deg
Re: | 500000 |  |  | Cd Min: | 0.23769 | at alpha= | -20 | deg
Mach: | 0.1 |  |  | Cl=0 at alpha= | -1.8909 | deg
|  |  |  | @ Cl=0.1, Cd= | 0.0081689
|  |  |  | @ Cl=0.4, Cd= | 0.0066054
|  |  |  | @ Cl=0.6, Cd= | 0.0070074
alpha (deg) | Cl | Cd | Cm | Cl/Cd
-20 | -0.6874 | 0.23769 | 0.0375 | -2.892
-19.5 | -0.672 | 0.23144 | 0.0332 | -2.9036
-18.5 | -0.6417 | 0.21724 | 0.0263 | -2.9539
-18 | -0.6262 | 0.21101 | 0.0232 | -2.9676
-17.5 | -0.611 | 0.20474 | 0.0199 | -2.9843
-17 | -0.5961 | 0.19808 | 0.0166 | -3.0094
-16.5 | -0.5813 | 0.19107 | 0.0129 | -3.0423
-16 | -0.5727 | 0.18438 | 0.0074 | -3.1061
-15.5 | -0.5637 | 0.17748 | 0.0033 | -3.1761
-15 | -0.5458 | 0.16894 | 0.0024 | -3.2307
-14.5 | -0.5321 | 0.16253 | 0.0004 | -3.2739
-14 | -0.5209 | 0.1557 | -0.0024 | -3.3455
-13.5 | -0.5106 | 0.1486 | -0.0053 | -3.4361
-13 | -0.5043 | 0.14079 | -0.0101 | -3.5819
-12.5 | -0.5012 | 0.13254 | -0.0155 | -3.7815
-12 | -0.4942 | 0.12461 | -0.019 | -3.966
-11.5 | -0.4887 | 0.11634 | -0.0193 | -4.2006
-11 | -0.4804 | 0.1097 | -0.021 | -4.3792
-10.5 | -0.4758 | 0.10241 | -0.0239 | -4.646
-10 | -0.4737 | 0.09474 | -0.0273 | -5
-9.5 | -0.4755 | 0.08622 | -0.032 | -5.515
-9 | -0.4873 | 0.07593 | -0.0403 | -6.4178
-8.5 | -0.5185 | 0.06839 | -0.0421 | -7.5815
-8 | -0.5333 | 0.06224 | -0.0394 | -8.5684
-7.5 | -0.5356 | 0.05748 | -0.0347 | -9.318
-7 | -0.502 | 0.04529 | -0.0402 | -11.0841
-6.5 | -0.4527 | 0.03883 | -0.0446 | -11.6585
-6 | -0.398 | 0.03354 | -0.0474 | -11.8664
-5.5 | -0.3385 | 0.03184 | -0.0467 | -10.6313
-5 | -0.3057 | 0.02441 | -0.0447 | -12.5236
-4.5 | -0.2605 | 0.02198 | -0.043 | -11.8517
-4 | -0.2088 | 0.02221 | -0.0408 | -9.4012
-3.5 | -0.1576 | 0.01442 | -0.0386 | -10.9293
-3 | -0.1066 | 0.01245 | -0.0372 | -8.5622
-2.5 | -0.0573 | 0.01143 | -0.0358 | -5.0131
-2 | -0.0108 | 0.01034 | -0.0338 | -1.0445
-1.5 | 0.0387 | 0.00969 | -0.0325 | 3.9938
-1 | 0.0893 | 0.00912 | -0.0314 | 9.7917
-0.5 | 0.1154 | 0.0068 | -0.026 | 16.9706
0 | 0.1655 | 0.00666 | -0.0245 | 24.8498
0.5 | 0.2164 | 0.00656 | -0.0231 | 32.9878
1.5 | 0.3233 | 0.0065 | -0.0215 | 49.7385
2 | 0.3855 | 0.00658 | -0.0227 | 58.5866
2.5 | 0.454 | 0.0067 | -0.0254 | 67.7612
3 | 0.5273 | 0.00685 | -0.0292 | 76.9781
3.5 | 0.6012 | 0.00701 | -0.0332 | 85.7632
4 | 0.6746 | 0.00731 | -0.0373 | 92.2845
4.5 | 0.7315 | 0.00863 | -0.0388 | 84.7625
5 | 0.763 | 0.0096 | -0.0346 | 79.4792
5.5 | 0.799 | 0.0104 | -0.0312 | 76.8269
6 | 0.8337 | 0.01139 | -0.0276 | 73.1958
6.5 | 0.8586 | 0.01322 | -0.0225 | 64.947
7 | 0.8926 | 0.01446 | -0.0185 | 61.7289
7.5 | 0.9244 | 0.01587 | -0.0144 | 58.2483
8 | 0.9536 | 0.01746 | -0.0101 | 54.6163
8.5 | 0.9787 | 0.01943 | -0.0052 | 50.3706
9 | 1.0055 | 0.0214 | -0.0007 | 46.986
9.5 | 1.0299 | 0.02366 | 0.0039 | 43.5292
10 | 1.0542 | 0.02608 | 0.0081 | 40.4218
10.5 | 1.0772 | 0.03009 | 0.0116 | 35.7993
11 | 1.086 | 0.03483 | 0.0164 | 31.18
11.5 | 1.0828 | 0.03973 | 0.0215 | 27.254
12 | 1.0678 | 0.045 | 0.0258 | 23.7289
12.5 | 1.0383 | 0.0538 | 0.0282 | 19.2993
13 | 1.0052 | 0.06234 | 0.0277 | 16.1245
13.5 | 0.9949 | 0.06874 | 0.0256 | 14.4734
14 | 0.8828 | 0.09776 | 0.0078 | 9.0303
14.5 | 0.8125 | 0.12785 | -0.0101 | 6.3551
15 | 0.7741 | 0.15144 | -0.0184 | 5.1116
15.5 | 0.7623 | 0.16713 | -0.0254 | 4.5611
16 | 0.768 | 0.1775 | -0.0305 | 4.3268

## 29. Re 500k Mach 0.25 (1)
BIGFOIL.COM POLAR EXPORT
kc135c
KC-135 BL200.76 |  |  |  | Cl Max: | 1.022 | at alpha= | 7.5 | deg
JavaFoil+Calcfoil stall+Eppler ext transition |  |  |  | L/D Max: | 84.594 | at alpha= | 3.5 | deg
Re: | 500000 |  |  | Cd Min: | 0.00633 | at alpha= | 0.5 | deg
Mach: | 0.25 |  |  | Cl=0 at alpha= | -1.5 | deg
|  |  |  | @ Cl=0.1, Cd= | 0.014325
|  |  |  | @ Cl=0.4, Cd= | 0.0065129
|  |  |  | @ Cl=0.6, Cd= | 0.0071578
alpha (deg) | Cl | Cd | Cm | Cl/Cd
-13.5 | -0.128 | 0.10223 | 0 | -1.248
-13 | -0.197 | 0.10669 | 0 | -1.847
-12.5 | -0.247 | 0.09773 | -0.001 | -2.524
-12 | -0.289 | 0.09077 | -0.001 | -3.186
-11.5 | -0.327 | 0.0869 | -0.001 | -3.762
-11 | -0.36 | 0.07946 | -0.002 | -4.528
-10.5 | -0.388 | 0.07482 | -0.002 | -5.183
-10 | -0.411 | 0.06894 | -0.002 | -5.955
-9.5 | -0.428 | 0.06472 | -0.003 | -6.606
-9 | -0.439 | 0.06047 | -0.003 | -7.253
-8.5 | -0.443 | 0.05666 | -0.003 | -7.822
-8 | -0.441 | 0.05327 | -0.004 | -8.286
-7.5 | -0.433 | 0.05028 | -0.004 | -8.616
-7 | -0.419 | 0.04648 | -0.004 | -9.013
-6.5 | -0.399 | 0.04378 | -0.005 | -9.111
-6 | -0.373 | 0.04109 | -0.005 | -9.085
-5.5 | -0.343 | 0.03888 | -0.005 | -8.826
-5 | -0.309 | 0.03896 | -0.006 | -7.921
-4.5 | -0.271 | 0.0353 | -0.006 | -7.672
-4 | -0.23 | 0.03471 | -0.006 | -6.624
-3.5 | -0.187 | 0.0328 | -0.007 | -5.694
-3 | -0.142 | 0.03151 | -0.007 | -4.499
-2.5 | -0.095 | 0.03066 | -0.007 | -3.11
-2 | -0.048 | 0.02977 | -0.008 | -1.61
-1.5 | 0 | 0.02911 | -0.008 | 0.006
-1 | 0.049 | 0.02864 | -0.008 | 1.702
-0.5 | 0.121 | 0.00843 | -0.023 | 14.313
0 | 0.183 | 0.00833 | -0.024 | 21.941
0.5 | 0.244 | 0.00633 | -0.025 | 38.514
1 | 0.304 | 0.0064 | -0.026 | 47.612
1.5 | 0.365 | 0.00649 | -0.027 | 56.26
2 | 0.426 | 0.00653 | -0.028 | 65.287
2.5 | 0.487 | 0.00686 | -0.029 | 70.906
3 | 0.547 | 0.00699 | -0.03 | 78.295
3.5 | 0.607 | 0.00718 | -0.031 | 84.594
4 | 0.666 | 0.00976 | -0.032 | 68.234
4.5 | 0.724 | 0.01005 | -0.033 | 72.018
5 | 0.781 | 0.01211 | -0.034 | 64.494
5.5 | 0.837 | 0.01231 | -0.035 | 67.95
6 | 0.89 | 0.0129 | -0.036 | 68.99
6.5 | 0.942 | 0.01342 | -0.037 | 70.173
7 | 0.986 | 0.01413 | -0.038 | 69.742
7.5 | 1.022 | 0.01484 | -0.039 | 68.867
8 | 0.843 | 0.0508 | -0.017 | 16.59
8.5 | 0.858 | 0.05493 | -0.017 | 15.62
9 | 0.864 | 0.05934 | -0.017 | 14.56
9.5 | 0.861 | 0.06416 | -0.018 | 13.414
10 | 0.846 | 0.06961 | -0.017 | 12.161
10.5 | 0.822 | 0.07668 | -0.017 | 10.72
11 | 0.787 | 0.08329 | -0.016 | 9.448
11.5 | 0.742 | 0.09217 | -0.016 | 8.049
12 | 0.688 | 0.10256 | -0.016 | 6.705
12.5 | 0.626 | 0.11502 | -0.017 | 5.439

## 30. Re 500k Mach 0.25 (2)
BIGFOIL.COM POLAR EXPORT
kc135c
KC-135 BL200.76 |  |  |  | Cl Max: | 1.0473 | at alpha= | 10.5 | deg
XFOIL ncrit=9 |  |  |  | L/D Max: | 90.9788 | at alpha= | 4 | deg
Re: | 500000 |  |  | Cd Min: | 0.24176 | at alpha= | -20 | deg
Mach: | 0.25 |  |  | Cl=0 at alpha= | -1.9204 | deg
|  |  |  | @ Cl=0.1, Cd= | 0.0086479
|  |  |  | @ Cl=0.4, Cd= | 0.0066904
|  |  |  | @ Cl=0.6, Cd= | 0.0070668
alpha (deg) | Cl | Cd | Cm | Cl/Cd
-20 | -0.6992 | 0.24176 | 0.0393 | -2.8921
-19.5 | -0.6831 | 0.23539 | 0.0348 | -2.902
-18.5 | -0.6501 | 0.22085 | 0.0281 | -2.9436
-18 | -0.6336 | 0.21443 | 0.0247 | -2.9548
-17.5 | -0.6175 | 0.20791 | 0.0212 | -2.97
-17 | -0.6015 | 0.20097 | 0.0176 | -2.993
-16.5 | -0.5859 | 0.19389 | 0.0134 | -3.0218
-16 | -0.5765 | 0.18733 | 0.0079 | -3.0775
-15 | -0.545 | 0.17186 | 0.0035 | -3.1712
-14.5 | -0.5311 | 0.16522 | 0.0009 | -3.2145
-14 | -0.5186 | 0.15817 | -0.0021 | -3.2788
-13.5 | -0.5072 | 0.15096 | -0.0052 | -3.3598
-13 | -0.5025 | 0.1433 | -0.011 | -3.5066
-12.5 | -0.4962 | 0.13526 | -0.0156 | -3.6685
-12 | -0.4881 | 0.12667 | -0.0169 | -3.8533
-11.5 | -0.476 | 0.12003 | -0.0178 | -3.9657
-11 | -0.4681 | 0.11304 | -0.0202 | -4.141
-10.5 | -0.4623 | 0.1057 | -0.0231 | -4.3737
-10 | -0.4589 | 0.09782 | -0.0267 | -4.6913
-9.5 | -0.4591 | 0.08866 | -0.0338 | -5.1782
-9 | -0.4652 | 0.07828 | -0.0433 | -5.9428
-8.5 | -0.4887 | 0.07098 | -0.0462 | -6.885
-8 | -0.5098 | 0.06563 | -0.0425 | -7.7678
-7.5 | -0.5243 | 0.06078 | -0.0369 | -8.6262
-7 | -0.4968 | 0.04869 | -0.0435 | -10.2033
-6.5 | -0.4487 | 0.04168 | -0.0484 | -10.7654
-6 | -0.3957 | 0.03563 | -0.0512 | -11.1058
-5.5 | -0.3399 | 0.0334 | -0.0497 | -10.1766
-5 | -0.31 | 0.02581 | -0.0474 | -12.0108
-4.5 | -0.2657 | 0.02307 | -0.0453 | -11.5171
-4 | -0.2131 | 0.02305 | -0.0426 | -9.2451
-3.5 | -0.1621 | 0.01546 | -0.0403 | -10.4851
-3 | -0.1081 | 0.01299 | -0.0389 | -8.3218
-2.5 | -0.0571 | 0.01174 | -0.0373 | -4.8637
-2 | -0.0077 | 0.01077 | -0.0355 | -0.71495
-1.5 | 0.0407 | 0.00983 | -0.0336 | 4.1404
-1 | 0.0928 | 0.00927 | -0.0325 | 10.0108
-0.5 | 0.12 | 0.00692 | -0.027 | 17.341
0 | 0.1709 | 0.00677 | -0.0252 | 25.2437
0.5 | 0.2235 | 0.00669 | -0.0238 | 33.4081
1 | 0.2762 | 0.00664 | -0.0223 | 41.5964
1.5 | 0.3326 | 0.00663 | -0.0219 | 50.1659
2 | 0.3933 | 0.00668 | -0.0223 | 58.8772
2.5 | 0.4639 | 0.00679 | -0.025 | 68.3211
3 | 0.5381 | 0.00693 | -0.0285 | 77.6479
3.5 | 0.615 | 0.0071 | -0.0326 | 86.6197
4 | 0.6878 | 0.00756 | -0.036 | 90.9788
4.5 | 0.7476 | 0.00915 | -0.0379 | 81.7049
5 | 0.7813 | 0.01 | -0.0336 | 78.13
5.5 | 0.8179 | 0.01081 | -0.0297 | 75.6614
6 | 0.8444 | 0.0124 | -0.0244 | 68.0968
6.5 | 0.8747 | 0.01388 | -0.0193 | 63.0187
7 | 0.905 | 0.01541 | -0.0143 | 58.7281
7.5 | 0.9358 | 0.01689 | -0.0094 | 55.4056
8 | 0.9544 | 0.01925 | -0.003 | 49.5792
8.5 | 0.9785 | 0.0212 | 0.0027 | 46.1557
9 | 1.0016 | 0.02381 | 0.0081 | 42.0664
9.5 | 1.0256 | 0.02716 | 0.0127 | 37.7614
10 | 1.0421 | 0.03057 | 0.0176 | 34.089
10.5 | 1.0473 | 0.03474 | 0.0225 | 30.1468
11 | 1.0358 | 0.04043 | 0.0268 | 25.6196
11.5 | 1.0186 | 0.04671 | 0.0295 | 21.8069
12 | 0.9877 | 0.05526 | 0.0296 | 17.8737
12.5 | 0.9603 | 0.06455 | 0.0269 | 14.8768
13 | 0.9276 | 0.07635 | 0.0208 | 12.1493
13.5 | 0.8486 | 0.10348 | 0.0029 | 8.2006
14 | 0.7897 | 0.13026 | -0.011 | 6.0625
14.5 | 0.7573 | 0.15375 | -0.0203 | 4.9255
15 | 0.7663 | 0.16087 | -0.0233 | 4.7635
15.5 | 0.7636 | 0.17276 | -0.0282 | 4.42

## 31. Re 500k Mach 0.50 (1)
BIGFOIL.COM POLAR EXPORT
kc135c
KC-135 BL200.76 |  |  |  | Cl Max: | 1.168 | at alpha= | 20 | deg
JavaFoil+Calcfoil stall+Eppler ext transition |  |  |  | L/D Max: | 82.746 | at alpha= | 3 | deg
Re: | 500000 |  |  | Cd Min: | 0.00661 | at alpha= | 0.5 | deg
Mach: | 0.5 |  |  | Cl=0 at alpha= | -1.5 | deg
|  |  |  | @ Cl=0.1, Cd= | 0.028699
|  |  |  | @ Cl=0.4, Cd= | 0.0067571
|  |  |  | @ Cl=0.6, Cd= | 0.0073719
alpha (deg) | Cl | Cd | Cm | Cl/Cd
-20 | -0.978 | 0.21788 | 0.006 | -4.489
-19.5 | -0.952 | 0.21131 | 0.005 | -4.506
-19 | -0.926 | 0.20476 | 0.005 | -4.523
-18.5 | -0.901 | 0.19877 | 0.005 | -4.532
-18 | -0.875 | 0.1965 | 0.004 | -4.454
-17.5 | -0.85 | 0.18651 | 0.004 | -4.557
-17 | -0.824 | 0.18335 | 0.003 | -4.496
-16.5 | -0.799 | 0.17633 | 0.003 | -4.529
-16 | -0.773 | 0.17625 | 0.002 | -4.384
-15.5 | -0.747 | 0.17356 | 0.002 | -4.303
-15 | -0.721 | 0.1593 | 0.002 | -4.526
-14.5 | -0.695 | 0.1534 | 0.001 | -4.532
-14 | -0.669 | 0.15165 | 0.001 | -4.413
-13.5 | -0.643 | 0.14526 | 0 | -4.43
-13 | -0.615 | 0.13374 | 0 | -4.599
-12.5 | -0.589 | 0.132 | -0.001 | -4.461
-12 | -0.563 | 0.12722 | -0.001 | -4.422
-11.5 | -0.536 | 0.12002 | -0.001 | -4.469
-11 | -0.51 | 0.12092 | -0.002 | -4.218
-10.5 | -0.484 | 0.11786 | -0.002 | -4.103
-10 | -0.457 | 0.11218 | -0.003 | -4.075
-9.5 | -0.431 | 0.10797 | -0.003 | -3.989
-9 | -0.404 | 0.10948 | -0.004 | -3.69
-8.5 | -0.377 | 0.09643 | -0.004 | -3.909
-8 | -0.35 | 0.1012 | -0.004 | -3.461
-7.5 | -0.324 | 0.05479 | -0.005 | -5.908
-7 | -0.297 | 0.04987 | -0.005 | -5.953
-6.5 | -0.27 | 0.06019 | -0.005 | -4.484
-6 | -0.243 | 0.04789 | -0.006 | -5.074
-5.5 | -0.216 | 0.04252 | -0.006 | -5.082
-5 | -0.189 | 0.03931 | -0.007 | -4.812
-4.5 | -0.219 | 0.03647 | -0.007 | -6.013
-4 | -0.229 | 0.03505 | -0.007 | -6.54
-3.5 | -0.197 | 0.03325 | -0.008 | -5.928
-3 | -0.154 | 0.03278 | -0.008 | -4.689
-2.5 | -0.105 | 0.03148 | -0.008 | -3.33
-2 | -0.053 | 0.0302 | -0.008 | -1.759
-1.5 | 0 | 0.02945 | -0.009 | 0.006
-1 | 0.054 | 0.02895 | -0.009 | 1.878
-0.5 | 0.109 | 0.02865 | -0.01 | 3.804
0 | 0.204 | 0.00855 | -0.027 | 23.888
0.5 | 0.272 | 0.00661 | -0.028 | 41.194
1 | 0.34 | 0.00666 | -0.03 | 51.126
1.5 | 0.408 | 0.00677 | -0.031 | 60.345
2 | 0.476 | 0.00684 | -0.032 | 69.598
2.5 | 0.544 | 0.00728 | -0.033 | 74.704
3 | 0.611 | 0.00739 | -0.034 | 82.746
3.5 | 0.677 | 0.01057 | -0.035 | 64.062
4 | 0.742 | 0.01101 | -0.036 | 67.429
4.5 | 0.805 | 0.01142 | -0.037 | 70.47
5 | 0.865 | 0.01397 | -0.039 | 61.904
5.5 | 0.92 | 0.01477 | -0.04 | 62.299
6 | 0.958 | 0.0158 | -0.04 | 60.614
6.5 | 0.81 | 0.04416 | -0.016 | 18.343
7 | 0.812 | 0.04854 | -0.016 | 16.72
7.5 | 0.729 | 0.05817 | -0.016 | 12.534
8 | 0.515 | 0.08172 | -0.015 | 6.302
8.5 | 0.542 | 0.06434 | -0.018 | 8.431
9 | 0.569 | 0.08844 | -0.019 | 6.439
9.5 | 0.597 | 0.10511 | -0.02 | 5.676
10 | 0.624 | 0.11 | -0.02 | 5.668
10.5 | 0.651 | 0.1181 | -0.022 | 5.513
11 | 0.678 | 0.11741 | -0.023 | 5.774
11.5 | 0.705 | 0.121 | -0.023 | 5.824
12 | 0.731 | 0.12377 | -0.024 | 5.909
12.5 | 0.758 | 0.12964 | -0.025 | 5.85
13 | 0.788 | 0.13781 | -0.028 | 5.717
13.5 | 0.814 | 0.14803 | -0.029 | 5.501
14 | 0.841 | 0.15976 | -0.029 | 5.264
14.5 | 0.868 | 0.16871 | -0.03 | 5.143
15 | 0.895 | 0.17467 | -0.031 | 5.122
15.5 | 0.922 | 0.18003 | -0.032 | 5.121
16 | 0.952 | 0.18566 | -0.035 | 5.128
16.5 | 0.978 | 0.19646 | -0.036 | 4.979
17 | 1.005 | 0.19929 | -0.036 | 5.042
17.5 | 1.031 | 0.20588 | -0.037 | 5.008
18 | 1.057 | 0.21004 | -0.038 | 5.034
18.5 | 1.084 | 0.21796 | -0.039 | 4.973
19 | 1.113 | 0.22401 | -0.04 | 4.967
19.5 | 1.142 | 0.22711 | -0.042 | 5.026
20 | 1.168 | 0.23209 | -0.043 | 5.031

## 32. Re 500k Mach 0.50 (2)
BIGFOIL.COM POLAR EXPORT
kc135c
KC-135 BL200.76 |  |  |  | Cl Max: | 0.9531 | at alpha= | 20 | deg
XFOIL ncrit=9 |  |  |  | L/D Max: | 86.6146 | at alpha= | 3.5 | deg
Re: | 500000 |  |  | Cd Min: | 0.27547 | at alpha= | 20 | deg
Mach: | 0.5 |  |  | Cl=0 at alpha= | -2.0205 | deg
|  |  |  | @ Cl=0.1, Cd= | 0.010015
|  |  |  | @ Cl=0.4, Cd= | 0.0071484
|  |  |  | @ Cl=0.6, Cd= | 0.0073818
alpha (deg) | Cl | Cd | Cm | Cl/Cd
-19.5 | -0.7386 | 0.25447 | 0.044 | -2.9025
-19 | -0.718 | 0.24652 | 0.04 | -2.9125
-18.5 | -0.6971 | 0.2388 | 0.0356 | -2.9192
-18 | -0.6762 | 0.23103 | 0.0312 | -2.9269
-17.5 | -0.6555 | 0.22319 | 0.0268 | -2.937
-17 | -0.6353 | 0.21535 | 0.0213 | -2.9501
-16.5 | -0.6171 | 0.20791 | 0.0164 | -2.9681
-16 | -0.5962 | 0.19893 | 0.0138 | -2.997
-15.5 | -0.5768 | 0.19143 | 0.0102 | -3.0131
-15 | -0.558 | 0.18386 | 0.0065 | -3.0349
-14.5 | -0.5397 | 0.17607 | 0.0027 | -3.0653
-14 | -0.5241 | 0.16859 | -0.0025 | -3.1087
-13 | -0.4937 | 0.15224 | -0.0093 | -3.2429
-12.5 | -0.4772 | 0.14484 | -0.0113 | -3.2947
-12 | -0.4632 | 0.1375 | -0.0143 | -3.3687
-11.5 | -0.4507 | 0.12998 | -0.0174 | -3.4675
-11 | -0.4411 | 0.12238 | -0.0224 | -3.6043
-10.5 | -0.4335 | 0.11474 | -0.0274 | -3.7781
-10 | -0.4266 | 0.10662 | -0.0321 | -4.0011
-9.5 | -0.4173 | 0.09851 | -0.0313 | -4.2361
-9 | -0.4095 | 0.09135 | -0.0336 | -4.4828
-8.5 | -0.4045 | 0.08407 | -0.0363 | -4.8115
-8 | -0.4033 | 0.07639 | -0.0399 | -5.2795
-7.5 | -0.4082 | 0.06797 | -0.0454 | -6.0056
-6.5 | -0.3945 | 0.05168 | -0.062 | -7.6335
-6 | -0.3575 | 0.04441 | -0.0661 | -8.05
-5.5 | -0.3436 | 0.03608 | -0.0641 | -9.5233
-5 | -0.3161 | 0.03141 | -0.0602 | -10.0637
-4.5 | -0.2702 | 0.02976 | -0.0554 | -9.0793
-4 | -0.2331 | 0.02423 | -0.0513 | -9.6203
-3.5 | -0.1766 | 0.01956 | -0.0483 | -9.0286
-3 | -0.1181 | 0.01565 | -0.0462 | -7.5463
-2.5 | -0.0561 | 0.01328 | -0.0444 | -4.2244
-2 | 0.0024 | 0.01202 | -0.0424 | 0.19967
-1.5 | 0.0528 | 0.01059 | -0.0392 | 4.9858
-1 | 0.1094 | 0.0099 | -0.0372 | 11.0505
-0.5 | 0.1575 | 0.00848 | -0.0343 | 18.5731
0 | 0.1957 | 0.00731 | -0.0287 | 26.7715
0.5 | 0.2539 | 0.00722 | -0.0267 | 35.1662
1 | 0.3131 | 0.00717 | -0.0249 | 43.6681
1.5 | 0.3759 | 0.00716 | -0.0241 | 52.5
2 | 0.4385 | 0.00713 | -0.0231 | 61.5007
2.5 | 0.504 | 0.00715 | -0.0224 | 70.4895
3 | 0.5821 | 0.0073 | -0.0243 | 79.7397
3.5 | 0.6652 | 0.00768 | -0.0273 | 86.6146
4 | 0.735 | 0.00944 | -0.0289 | 77.8602
4.5 | 0.8185 | 0.01075 | -0.0328 | 76.1395
5 | 0.8527 | 0.01155 | -0.0262 | 73.8268
5.5 | 0.8698 | 0.01334 | -0.0172 | 65.2024
6 | 0.8922 | 0.01505 | -0.0086 | 59.2824
6.5 | 0.9051 | 0.01695 | 0.0015 | 53.3982
7 | 0.9108 | 0.0196 | 0.0113 | 46.4694
7.5 | 0.9293 | 0.02253 | 0.0185 | 41.2472
8 | 0.9453 | 0.02633 | 0.0248 | 35.902
8.5 | 0.9505 | 0.03128 | 0.0302 | 30.3868
9 | 0.9404 | 0.03766 | 0.0338 | 24.9708
9.5 | 0.9189 | 0.0456 | 0.0343 | 20.1513
10 | 0.891 | 0.0553 | 0.0314 | 16.1121
10.5 | 0.8611 | 0.06708 | 0.025 | 12.8369
11 | 0.8316 | 0.08108 | 0.0159 | 10.2565
11.5 | 0.8046 | 0.09582 | 0.0069 | 8.397
12 | 0.78 | 0.11061 | -0.0011 | 7.0518
12.5 | 0.7626 | 0.12474 | -0.0081 | 6.1135
13 | 0.753 | 0.13944 | -0.0149 | 5.4002
13.5 | 0.7496 | 0.15292 | -0.0213 | 4.9019
14 | 0.757 | 0.16254 | -0.0254 | 4.6573
14.5 | 0.7632 | 0.17605 | -0.032 | 4.3351
15 | 0.7762 | 0.18561 | -0.0371 | 4.1819
15.5 | 0.7924 | 0.19409 | -0.0412 | 4.0826
16 | 0.81 | 0.20246 | -0.0452 | 4.0008
16.5 | 0.8271 | 0.21195 | -0.0486 | 3.9023
17 | 0.8436 | 0.22143 | -0.054 | 3.8098
17.5 | 0.8576 | 0.23151 | -0.0614 | 3.7044
18 | 0.8763 | 0.24043 | -0.0665 | 3.6447
18.5 | 0.8957 | 0.24871 | -0.0711 | 3.6014
19 | 0.919 | 0.25691 | -0.0731 | 3.5771
19.5 | 0.9368 | 0.26588 | -0.0788 | 3.5234
20 | 0.9531 | 0.27547 | -0.0866 | 3.4599

## 33. Re 750k Mach 0.00 (1)
BIGFOIL.COM POLAR EXPORT
kc135c
KC-135 BL200.76 |  |  |  | Cl Max: | 1.091 | at alpha= | 9 | deg
JavaFoil+Calcfoil stall+Eppler ext transition |  |  |  | L/D Max: | 94.529 | at alpha= | 3.5 | deg
Re: | 750000 |  |  | Cd Min: | 0.00557 | at alpha= | 0.5 | deg
Mach: | 0 |  |  | Cl=0 at alpha= | -1.5 | deg
|  |  |  | @ Cl=0.1, Cd= | 0.012639
|  |  |  | @ Cl=0.4, Cd= | 0.0057824
|  |  |  | @ Cl=0.6, Cd= | 0.0067168
alpha (deg) | Cl | Cd | Cm | Cl/Cd
-16 | -0.445 | 0.13107 | 0.002 | -3.392
-15.5 | -0.458 | 0.12415 | 0.001 | -3.69
-15 | -0.471 | 0.11976 | 0.001 | -3.935
-14.5 | -0.484 | 0.11153 | 0.001 | -4.339
-14 | -0.496 | 0.10417 | 0 | -4.759
-13.5 | -0.507 | 0.09974 | 0 | -5.08
-13 | -0.516 | 0.09239 | 0 | -5.587
-12.5 | -0.524 | 0.08734 | 0 | -6.002
-12 | -0.53 | 0.08255 | -0.001 | -6.426
-11.5 | -0.535 | 0.07793 | -0.001 | -6.859
-11 | -0.536 | 0.07332 | -0.001 | -7.314
-10.5 | -0.535 | 0.06912 | -0.002 | -7.744
-10 | -0.531 | 0.06483 | -0.002 | -8.197
-9.5 | -0.524 | 0.06058 | -0.002 | -8.653
-9 | -0.514 | 0.05672 | -0.003 | -9.057
-8.5 | -0.5 | 0.05367 | -0.003 | -9.308
-8 | -0.482 | 0.05084 | -0.004 | -9.48
-7.5 | -0.461 | 0.04789 | -0.004 | -9.62
-7 | -0.436 | 0.04459 | -0.004 | -9.78
-6.5 | -0.408 | 0.0422 | -0.005 | -9.671
-6 | -0.377 | 0.03993 | -0.005 | -9.436
-5.5 | -0.342 | 0.03785 | -0.005 | -9.049
-5 | -0.305 | 0.03719 | -0.005 | -8.212
-4.5 | -0.266 | 0.03524 | -0.006 | -7.552
-4 | -0.225 | 0.03334 | -0.006 | -6.75
-3.5 | -0.182 | 0.03208 | -0.006 | -5.678
-3 | -0.138 | 0.03106 | -0.007 | -4.439
-2.5 | -0.093 | 0.02994 | -0.007 | -3.092
-2 | -0.046 | 0.02918 | -0.007 | -1.594
-1.5 | 0 | 0.02855 | -0.008 | 0.006
-1 | 0.047 | 0.02813 | -0.008 | 1.678
-0.5 | 0.117 | 0.00767 | -0.023 | 15.248
0 | 0.177 | 0.00759 | -0.024 | 23.314
0.5 | 0.236 | 0.00557 | -0.025 | 42.324
1 | 0.295 | 0.00564 | -0.026 | 52.312
1.5 | 0.354 | 0.00572 | -0.027 | 61.889
2 | 0.413 | 0.0058 | -0.028 | 71.152
2.5 | 0.471 | 0.00603 | -0.029 | 78.169
3 | 0.53 | 0.00618 | -0.029 | 85.775
3.5 | 0.588 | 0.00622 | -0.03 | 94.529
4 | 0.645 | 0.00858 | -0.031 | 75.234
4.5 | 0.702 | 0.00881 | -0.032 | 79.635
5 | 0.758 | 0.00913 | -0.033 | 82.943
5.5 | 0.812 | 0.01102 | -0.034 | 73.702
6 | 0.865 | 0.01147 | -0.035 | 75.42
6.5 | 0.917 | 0.01192 | -0.036 | 76.897
7 | 0.963 | 0.01249 | -0.037 | 77.103
7.5 | 1.003 | 0.01312 | -0.038 | 76.482
8 | 1.039 | 0.01391 | -0.039 | 74.686
8.5 | 1.068 | 0.01454 | -0.04 | 73.444
9 | 1.091 | 0.0156 | -0.041 | 69.967
9.5 | 1.087 | 0.01736 | -0.041 | 62.628
10 | 1.08 | 0.01914 | -0.042 | 56.451
10.5 | 0.899 | 0.06831 | -0.02 | 13.164
11 | 0.893 | 0.07321 | -0.019 | 12.204
11.5 | 0.883 | 0.07927 | -0.019 | 11.141
12 | 0.868 | 0.085 | -0.019 | 10.217
12.5 | 0.849 | 0.09031 | -0.019 | 9.405
13 | 0.827 | 0.0969 | -0.018 | 8.531
13.5 | 0.801 | 0.10322 | -0.018 | 7.76
14 | 0.773 | 0.11084 | -0.019 | 6.974

## 34. Re 750k Mach 0.00 (2)
BIGFOIL.COM POLAR EXPORT
kc135c
KC-135 BL200.76 |  |  |  | Cl Max: | 1.1303 | at alpha= | 12 | deg
XFOIL ncrit=9 |  |  |  | L/D Max: | 95.1652 | at alpha= | 4 | deg
Re: | 750000 |  |  | Cd Min: | 0.19374 | at alpha= | 17 | deg
Mach: | 0 |  |  | Cl=0 at alpha= | -1.8132 | deg
|  |  |  | @ Cl=0.1, Cd= | 0.0070507
|  |  |  | @ Cl=0.4, Cd= | 0.0055767
|  |  |  | @ Cl=0.6, Cd= | 0.0064271
alpha (deg) | Cl | Cd | Cm | Cl/Cd
-8 | -0.545 | 0.05898 | -0.0377 | -9.2404
-7.5 | -0.5206 | 0.05114 | -0.0394 | -10.1799
-7 | -0.4888 | 0.04052 | -0.044 | -12.0632
-6.5 | -0.4347 | 0.03512 | -0.0479 | -12.3776
-6 | -0.3802 | 0.03177 | -0.0473 | -11.9673
-5.5 | -0.3532 | 0.0247 | -0.0431 | -14.2996
-5 | -0.3113 | 0.02196 | -0.0415 | -14.1758
-4.5 | -0.2654 | 0.0197 | -0.0398 | -13.4721
-4 | -0.2147 | 0.01512 | -0.0372 | -14.1997
-3.5 | -0.1644 | 0.01194 | -0.0356 | -13.7688
-3 | -0.1158 | 0.01069 | -0.0342 | -10.8326
-2.5 | -0.0669 | 0.00988 | -0.0328 | -6.7713
-2 | -0.0192 | 0.00899 | -0.0313 | -2.1357
-1.5 | 0.0322 | 0.00853 | -0.0304 | 3.7749
-1 | 0.0842 | 0.00818 | -0.0297 | 10.2934
-0.5 | 0.1154 | 0.00595 | -0.0257 | 19.395
0 | 0.1656 | 0.00579 | -0.0243 | 28.601
0.5 | 0.2173 | 0.00572 | -0.0234 | 37.9895
1 | 0.2692 | 0.00564 | -0.0225 | 47.7305
1.5 | 0.3222 | 0.0056 | -0.0219 | 57.5357
2 | 0.3757 | 0.00556 | -0.0213 | 67.5719
2.5 | 0.434 | 0.0056 | -0.0218 | 77.5
3 | 0.5003 | 0.00574 | -0.0242 | 87.1603
4 | 0.6338 | 0.00666 | -0.0297 | 95.1652
4.5 | 0.6964 | 0.00803 | -0.0325 | 86.7248
5 | 0.7653 | 0.0089 | -0.0364 | 85.9888
5.5 | 0.8038 | 0.00959 | -0.0336 | 83.8165
6 | 0.8335 | 0.01085 | -0.0292 | 76.8203
6.5 | 0.867 | 0.01197 | -0.0254 | 72.4311
7 | 0.9044 | 0.01289 | -0.0222 | 70.1629
7.5 | 0.9404 | 0.01395 | -0.0188 | 67.4122
8 | 0.9772 | 0.01494 | -0.0157 | 65.4083
8.5 | 1.0042 | 0.01667 | -0.011 | 60.24
9 | 1.0345 | 0.01809 | -0.007 | 57.1863
9.5 | 1.0621 | 0.01964 | -0.0028 | 54.0784
10 | 1.0846 | 0.02108 | 0.0021 | 51.4516
10.5 | 1.1005 | 0.02334 | 0.0074 | 47.1508
11 | 1.1118 | 0.0269 | 0.0124 | 41.3309
11.5 | 1.1218 | 0.03123 | 0.0168 | 35.9206
12 | 1.1303 | 0.03424 | 0.0207 | 33.0111
12.5 | 1.1256 | 0.03922 | 0.0243 | 28.6996
13 | 1.1178 | 0.04432 | 0.0265 | 25.2211
13.5 | 1.0898 | 0.05261 | 0.0272 | 20.7147
14 | 1.0526 | 0.06304 | 0.025 | 16.6973
14.5 | 1.0212 | 0.07429 | 0.0197 | 13.7461
15 | 0.9799 | 0.09006 | 0.0103 | 10.8805
15.5 | 0.9326 | 0.11029 | -0.0022 | 8.4559
16 | 0.9131 | 0.12424 | -0.0097 | 7.3495
16.5 | 0.7751 | 0.1855 | -0.0356 | 4.1784
17 | 0.7845 | 0.19374 | -0.0398 | 4.0492

## 35. Re 750k Mach 0.10 (1)
BIGFOIL.COM POLAR EXPORT
kc135c
KC-135 BL200.76 |  |  |  | Cl Max: | 1.082 | at alpha= | 9.5 | deg
JavaFoil+Calcfoil stall+Eppler ext transition |  |  |  | L/D Max: | 94.585 | at alpha= | 3.5 | deg
Re: | 750000 |  |  | Cd Min: | 0.00558 | at alpha= | 0.5 | deg
Mach: | 0.1 |  |  | Cl=0 at alpha= | -1.5 | deg
|  |  |  | @ Cl=0.1, Cd= | 0.0077793
|  |  |  | @ Cl=0.4, Cd= | 0.0057498
|  |  |  | @ Cl=0.6, Cd= | 0.0066224
alpha (deg) | Cl | Cd | Cm | Cl/Cd
-15.5 | -0.415 | 0.12581 | 0.001 | -3.3
-15 | -0.431 | 0.12133 | 0.001 | -3.55
-14.5 | -0.446 | 0.11302 | 0.001 | -3.946
-14 | -0.461 | 0.1044 | 0 | -4.412
-13.5 | -0.474 | 0.09984 | 0 | -4.75
-13 | -0.487 | 0.09428 | 0 | -5.163
-12.5 | -0.498 | 0.08724 | 0 | -5.706
-12 | -0.507 | 0.08333 | -0.001 | -6.085
-11.5 | -0.514 | 0.07862 | -0.001 | -6.539
-11 | -0.519 | 0.07345 | -0.001 | -7.062
-10.5 | -0.52 | 0.07006 | -0.002 | -7.429
-10 | -0.519 | 0.06519 | -0.002 | -7.963
-9.5 | -0.514 | 0.061 | -0.003 | -8.434
-9 | -0.506 | 0.05712 | -0.003 | -8.859
-8.5 | -0.494 | 0.05357 | -0.003 | -9.22
-8 | -0.478 | 0.05075 | -0.004 | -9.419
-7.5 | -0.458 | 0.04812 | -0.004 | -9.521
-7 | -0.435 | 0.04481 | -0.004 | -9.699
-6.5 | -0.407 | 0.04212 | -0.005 | -9.673
-6 | -0.377 | 0.04 | -0.005 | -9.418
-5.5 | -0.343 | 0.03779 | -0.005 | -9.073
-5 | -0.306 | 0.03724 | -0.005 | -8.217
-4.5 | -0.267 | 0.03529 | -0.006 | -7.566
-4 | -0.226 | 0.0334 | -0.006 | -6.76
-3.5 | -0.183 | 0.032 | -0.006 | -5.715
-3 | -0.138 | 0.03105 | -0.007 | -4.461
-2.5 | -0.093 | 0.02997 | -0.007 | -3.103
-2 | -0.047 | 0.02917 | -0.007 | -1.602
-1.5 | 0 | 0.02854 | -0.008 | 0.006
-1 | 0.059 | 0.00785 | -0.022 | 7.48
-0.5 | 0.117 | 0.00775 | -0.023 | 15.17
0 | 0.178 | 0.00753 | -0.024 | 23.614
0.5 | 0.237 | 0.00558 | -0.025 | 42.528
1 | 0.296 | 0.00565 | -0.026 | 52.433
1.5 | 0.356 | 0.00572 | -0.027 | 62.167
2 | 0.415 | 0.00576 | -0.028 | 72.006
2.5 | 0.474 | 0.00603 | -0.029 | 78.502
3 | 0.533 | 0.00615 | -0.03 | 86.63
3.5 | 0.591 | 0.00625 | -0.031 | 94.585
4 | 0.649 | 0.00865 | -0.032 | 74.982
4.5 | 0.705 | 0.00888 | -0.033 | 79.444
5 | 0.761 | 0.01084 | -0.034 | 70.196
5.5 | 0.816 | 0.01105 | -0.035 | 73.839
6 | 0.869 | 0.01155 | -0.035 | 75.219
6.5 | 0.921 | 0.01199 | -0.036 | 76.79
7 | 0.966 | 0.01255 | -0.037 | 76.973
7.5 | 1.006 | 0.01321 | -0.038 | 76.215
8 | 1.041 | 0.01402 | -0.039 | 74.266
8.5 | 1.069 | 0.01462 | -0.04 | 73.136
9 | 1.078 | 0.01643 | -0.041 | 65.629
9.5 | 1.082 | 0.01768 | -0.041 | 61.186
10 | 0.894 | 0.06368 | -0.021 | 14.032
10.5 | 0.891 | 0.06881 | -0.02 | 12.951
11 | 0.882 | 0.07407 | -0.019 | 11.913
11.5 | 0.869 | 0.08 | -0.019 | 10.859
12 | 0.85 | 0.08692 | -0.018 | 9.779
12.5 | 0.827 | 0.09176 | -0.018 | 9.01
13 | 0.8 | 0.09926 | -0.018 | 8.057
13.5 | 0.77 | 0.10638 | -0.018 | 7.234
14 | 0.737 | 0.11324 | -0.018 | 6.508
14.5 | 0.703 | 0.12036 | -0.019 | 5.842

## 36. Re 750k Mach 0.10 (2)
BIGFOIL.COM POLAR EXPORT
kc135c
KC-135 BL200.76 |  |  |  | Cl Max: | 1.1182 | at alpha= | 12 | deg
XFOIL ncrit=9 |  |  |  | L/D Max: | 95.4758 | at alpha= | 3.5 | deg
Re: | 750000 |  |  | Cd Min: | 0.1949 | at alpha= | 17 | deg
Mach: | 0.1 |  |  | Cl=0 at alpha= | -1.816 | deg
|  |  |  | @ Cl=0.1, Cd= | 0.0071236
|  |  |  | @ Cl=0.4, Cd= | 0.0055915
|  |  |  | @ Cl=0.6, Cd= | 0.00631
alpha (deg) | Cl | Cd | Cm | Cl/Cd
-8 | -0.5404 | 0.05958 | -0.0385 | -9.0702
-7.5 | -0.519 | 0.05184 | -0.0399 | -10.0116
-7 | -0.4879 | 0.04129 | -0.0447 | -11.8164
-6.5 | -0.4341 | 0.03568 | -0.0487 | -12.1665
-6 | -0.3802 | 0.03216 | -0.048 | -11.8221
-5.5 | -0.3536 | 0.02515 | -0.0437 | -14.0596
-5 | -0.3123 | 0.02224 | -0.042 | -14.0423
-4.5 | -0.2665 | 0.0199 | -0.0402 | -13.392
-4 | -0.2168 | 0.01536 | -0.0375 | -14.1146
-3.5 | -0.165 | 0.01208 | -0.036 | -13.6589
-3 | -0.116 | 0.01076 | -0.0345 | -10.7807
-2.5 | -0.0669 | 0.00992 | -0.0331 | -6.744
-2 | -0.0191 | 0.00902 | -0.0315 | -2.1175
-1.5 | 0.0328 | 0.00859 | -0.0307 | 3.8184
-1 | 0.0848 | 0.00819 | -0.0299 | 10.3541
-0.5 | 0.1163 | 0.00598 | -0.0258 | 19.4482
0.5 | 0.2185 | 0.00574 | -0.0235 | 38.0662
1 | 0.2708 | 0.00566 | -0.0226 | 47.8445
1.5 | 0.3241 | 0.00561 | -0.022 | 57.7718
2 | 0.3779 | 0.00558 | -0.0214 | 67.724
2.5 | 0.4357 | 0.00561 | -0.0217 | 77.6649
3 | 0.5019 | 0.00575 | -0.0239 | 87.287
3.5 | 0.5719 | 0.00599 | -0.0272 | 95.4758
4 | 0.636 | 0.00672 | -0.0295 | 94.6429
4.5 | 0.6992 | 0.0081 | -0.0323 | 86.321
5 | 0.7687 | 0.00895 | -0.0363 | 85.8883
5.5 | 0.8074 | 0.00966 | -0.0334 | 83.5818
6 | 0.8358 | 0.01102 | -0.0287 | 75.8439
6.5 | 0.8698 | 0.01213 | -0.0248 | 71.7065
7 | 0.9081 | 0.01299 | -0.0216 | 69.9076
7.5 | 0.9438 | 0.01409 | -0.018 | 66.9837
8 | 0.9797 | 0.01516 | -0.0147 | 64.624
8.5 | 1.0062 | 0.01691 | -0.0098 | 59.5033
9 | 1.035 | 0.01845 | -0.0055 | 56.0976
9.5 | 1.0601 | 0.02006 | -0.0007 | 52.8465
10 | 1.0817 | 0.02163 | 0.0043 | 50.0092
10.5 | 1.0973 | 0.02409 | 0.0095 | 45.55
11 | 1.1076 | 0.02797 | 0.0145 | 39.5996
11.5 | 1.1138 | 0.03253 | 0.019 | 34.2392
12 | 1.1182 | 0.03599 | 0.0228 | 31.0697
12.5 | 1.107 | 0.04169 | 0.0261 | 26.5531
13 | 1.0938 | 0.04765 | 0.0275 | 22.9549
13.5 | 1.0607 | 0.05699 | 0.0268 | 18.612
14 | 1.0184 | 0.06902 | 0.0228 | 14.7551
14.5 | 0.988 | 0.08149 | 0.0157 | 12.1242
15 | 0.9471 | 0.09893 | 0.0047 | 9.5734
15.5 | 0.8973 | 0.12083 | -0.0083 | 7.4261
16 | 0.7696 | 0.17456 | -0.0301 | 4.4088
16.5 | 0.7753 | 0.18667 | -0.0362 | 4.1533
17 | 0.7851 | 0.1949 | -0.0404 | 4.0282

## 37. Re 750k Mach 0.25 (1)
BIGFOIL.COM POLAR EXPORT
kc135c
KC-135 BL200.76 |  |  |  | Cl Max: | 1.056 | at alpha= | 8.5 | deg
JavaFoil+Calcfoil stall+Eppler ext transition |  |  |  | L/D Max: | 95.732 | at alpha= | 3.5 | deg
Re: | 750000 |  |  | Cd Min: | 0.00562 | at alpha= | 0.5 | deg
Mach: | 0.25 |  |  | Cl=0 at alpha= | -1.5 | deg
|  |  |  | @ Cl=0.1, Cd= | 0.01371
|  |  |  | @ Cl=0.4, Cd= | 0.0057929
|  |  |  | @ Cl=0.6, Cd= | 0.11404
alpha (deg) | Cl | Cd | Cm | Cl/Cd
-13.5 | -0.128 | 0.09869 | 0 | -1.294
-13 | -0.197 | 0.09281 | 0 | -2.125
-12.5 | -0.247 | 0.08702 | -0.001 | -2.837
-12 | -0.289 | 0.08276 | -0.001 | -3.497
-11.5 | -0.327 | 0.07809 | -0.001 | -4.189
-11 | -0.36 | 0.07625 | -0.002 | -4.72
-10.5 | -0.388 | 0.07145 | -0.002 | -5.429
-10 | -0.411 | 0.06632 | -0.002 | -6.192
-9.5 | -0.428 | 0.06205 | -0.003 | -6.892
-9 | -0.439 | 0.05819 | -0.003 | -7.537
-8.5 | -0.443 | 0.05467 | -0.003 | -8.109
-8 | -0.441 | 0.05147 | -0.004 | -8.577
-7.5 | -0.433 | 0.04866 | -0.004 | -8.906
-7 | -0.419 | 0.04518 | -0.004 | -9.275
-6.5 | -0.399 | 0.04263 | -0.005 | -9.359
-6 | -0.373 | 0.04018 | -0.005 | -9.295
-5.5 | -0.343 | 0.03794 | -0.006 | -9.047
-5 | -0.309 | 0.03654 | -0.006 | -8.449
-4.5 | -0.271 | 0.03458 | -0.006 | -7.837
-4 | -0.23 | 0.03386 | -0.006 | -6.79
-3.5 | -0.187 | 0.03214 | -0.007 | -5.811
-3 | -0.142 | 0.03092 | -0.007 | -4.585
-2.5 | -0.095 | 0.03008 | -0.007 | -3.17
-2 | -0.048 | 0.02923 | -0.008 | -1.64
-1.5 | 0 | 0.0286 | -0.008 | 0.006
-1 | 0.049 | 0.02821 | -0.008 | 1.727
-0.5 | 0.121 | 0.00774 | -0.023 | 15.593
0 | 0.183 | 0.00759 | -0.024 | 24.075
0.5 | 0.244 | 0.00562 | -0.025 | 43.344
1 | 0.304 | 0.00569 | -0.026 | 53.517
1.5 | 0.365 | 0.00577 | -0.027 | 63.342
2 | 0.426 | 0.00581 | -0.028 | 73.319
2.5 | 0.487 | 0.00611 | -0.029 | 79.609
3 | 0.547 | 0.00622 | -0.03 | 87.931
3.5 | 0.607 | 0.00634 | -0.031 | 95.732
4 | 0.666 | 0.009 | -0.032 | 74.012
4.5 | 0.724 | 0.00912 | -0.033 | 79.442
5 | 0.781 | 0.01112 | -0.034 | 70.261
5.5 | 0.837 | 0.01136 | -0.035 | 73.659
6 | 0.89 | 0.01189 | -0.036 | 74.838
6.5 | 0.942 | 0.01236 | -0.037 | 76.204
7 | 0.986 | 0.01302 | -0.038 | 75.673
7.5 | 1.022 | 0.01374 | -0.039 | 74.349
8 | 1.05 | 0.01464 | -0.04 | 71.72
8.5 | 1.056 | 0.01638 | -0.041 | 64.456
9 | 0.867 | 0.05732 | -0.02 | 15.119
9.5 | 0.863 | 0.06179 | -0.02 | 13.962
10 | 0.847 | 0.06773 | -0.018 | 12.509
10.5 | 0.823 | 0.07367 | -0.018 | 11.166
11 | 0.787 | 0.07927 | -0.017 | 9.932
11.5 | 0.742 | 0.08669 | -0.017 | 8.561
12 | 0.688 | 0.09406 | -0.017 | 7.314
12.5 | 0.626 | 0.10239 | -0.018 | 6.112
13 | 0.557 | 0.10966 | -0.019 | 5.078
13.5 | 0.482 | 0.11404 | -0.02 | 4.228

## 38. Re 750k Mach 0.25 (2)
BIGFOIL.COM POLAR EXPORT
kc135c
KC-135 BL200.76 |  |  |  | Cl Max: | 1.0761 | at alpha= | 11 | deg
XFOIL ncrit=9 |  |  |  | L/D Max: | 161.781 | at alpha= | -0.5 | deg
Re: | 750000 |  |  | Cd Min: | 0.23404 | at alpha= | -19.5 | deg
Mach: | 0.25 |  |  | Cl=0 at alpha= | -1.7871 | deg
|  |  |  | @ Cl=0.1, Cd= | 0.00093452
|  |  |  | @ Cl=0.4, Cd= | 0.0057
|  |  |  | @ Cl=0.6, Cd= | 0.0063639
alpha (deg) | Cl | Cd | Cm | Cl/Cd
-19.5 | -0.6829 | 0.23404 | 0.0357 | -2.9179
-19 | -0.6665 | 0.22775 | 0.0321 | -2.9265
-18.5 | -0.6498 | 0.2213 | 0.0284 | -2.9363
-18 | -0.6333 | 0.21467 | 0.0247 | -2.9501
-17.5 | -0.6172 | 0.20782 | 0.0211 | -2.9699
-17 | -0.6021 | 0.20008 | 0.0163 | -3.0093
-16.5 | -0.5886 | 0.19289 | 0.0122 | -3.0515
-16 | -0.5741 | 0.18487 | 0.0096 | -3.1054
-15.5 | -0.5591 | 0.17843 | 0.0072 | -3.1334
-15 | -0.5451 | 0.17198 | 0.0043 | -3.1696
-14.5 | -0.5321 | 0.16493 | 0.0012 | -3.2262
-14 | -0.5204 | 0.15721 | -0.0026 | -3.3102
-13.5 | -0.5121 | 0.14966 | -0.0067 | -3.4218
-13 | -0.5056 | 0.14153 | -0.0109 | -3.5724
-12.5 | -0.4964 | 0.13341 | -0.012 | -3.7209
-12 | -0.487 | 0.12642 | -0.0143 | -3.8522
-11.5 | -0.478 | 0.11976 | -0.0165 | -3.9913
-11 | -0.4715 | 0.11241 | -0.0193 | -4.1945
-10.5 | -0.4662 | 0.10483 | -0.0225 | -4.4472
-10 | -0.4653 | 0.09501 | -0.0297 | -4.8974
-9.5 | -0.4642 | 0.08586 | -0.0354 | -5.4065
-9 | -0.4707 | 0.07547 | -0.0441 | -6.2369
-8.5 | -0.4939 | 0.06815 | -0.0464 | -7.2472
-8 | -0.5153 | 0.06237 | -0.0424 | -8.262
-7.5 | -0.5187 | 0.05305 | -0.0427 | -9.7776
-7 | -0.481 | 0.04525 | -0.0483 | -10.6298
-6.5 | -0.4289 | 0.03847 | -0.0531 | -11.1489
-6 | -0.3786 | 0.03437 | -0.0517 | -11.0154
-5.5 | -0.3451 | 0.03025 | -0.0478 | -11.4083
-5 | -0.317 | 0.0238 | -0.0448 | -13.3193
-4.5 | -0.2719 | 0.02105 | -0.0426 | -12.9169
-4 | -0.2181 | 0.02084 | -0.0405 | -10.4655
-3.5 | -0.1716 | 0.00312 | -0.0352 | -55
-3 | -0.1206 | 0.00218 | -0.0338 | -55.3211
-2.5 | -0.0705 | 0.00173 | -0.0325 | -40.7514
-2 | -0.0224 | 0.00138 | -0.0309 | -16.2319
-1.5 | 0.0302 | 0.00125 | -0.03 | 24.16
-1 | 0.0827 | 0.00113 | -0.0292 | 73.1858
-0.5 | 0.1181 | 0.00073 | -0.026 | 161.7808
0 | 0.1719 | 0.00591 | -0.0252 | 29.0863
0.5 | 0.2255 | 0.00586 | -0.0242 | 38.4812
1 | 0.2796 | 0.00579 | -0.0233 | 48.2902
1.5 | 0.3346 | 0.00574 | -0.0226 | 58.2927
2 | 0.3895 | 0.0057 | -0.0219 | 68.3333
2.5 | 0.4468 | 0.0057 | -0.0216 | 78.386
3 | 0.5136 | 0.00584 | -0.0235 | 87.9452
3.5 | 0.5834 | 0.0061 | -0.0261 | 95.6393
4 | 0.6482 | 0.00713 | -0.0283 | 90.9116
4.5 | 0.7151 | 0.00842 | -0.0313 | 84.9287
5 | 0.7874 | 0.00925 | -0.0352 | 85.1243
5.5 | 0.8249 | 0.01017 | -0.0317 | 81.1111
6 | 0.8518 | 0.01166 | -0.0261 | 73.0532
6.5 | 0.889 | 0.01262 | -0.0221 | 70.4437
7 | 0.9238 | 0.01382 | -0.0177 | 66.8452
7.5 | 0.9595 | 0.01496 | -0.0135 | 64.1377
8 | 0.9851 | 0.01675 | -0.0078 | 58.8119
8.5 | 1.0103 | 0.01853 | -0.0022 | 54.5224
9 | 1.0274 | 0.02058 | 0.0045 | 49.9223
9.5 | 1.0468 | 0.02289 | 0.0102 | 45.7318
10 | 1.0654 | 0.0254 | 0.0151 | 41.9449
10.5 | 1.0757 | 0.02906 | 0.0201 | 37.0165
11 | 1.0761 | 0.03352 | 0.0245 | 32.1032
11.5 | 1.0648 | 0.03935 | 0.028 | 27.0597
12 | 1.0326 | 0.04786 | 0.0294 | 21.5754
12.5 | 1.0083 | 0.0564 | 0.0281 | 17.8777
13 | 0.9695 | 0.06838 | 0.023 | 14.1781
13.5 | 0.9545 | 0.079 | 0.0169 | 12.0823
14 | 0.9063 | 0.09857 | 0.0048 | 9.1945
14.5 | 0.796 | 0.13839 | -0.0154 | 5.7519
15 | 0.7778 | 0.15452 | -0.0226 | 5.0337
16 | 0.623 | 0.16383 | -0.0313 | 3.8027

## 39. Re 750k Mach 0.50 (1)
BIGFOIL.COM POLAR EXPORT
kc135c
KC-135 BL200.76 |  |  |  | Cl Max: | 1.168 | at alpha= | 20 | deg
JavaFoil+Calcfoil stall+Eppler ext transition |  |  |  | L/D Max: | 92.967 | at alpha= | 3 | deg
Re: | 750000 |  |  | Cd Min: | 0.00582 | at alpha= | 0.5 | deg
Mach: | 0.5 |  |  | Cl=0 at alpha= | -1.5 | deg
|  |  |  | @ Cl=0.1, Cd= | 0.028191
|  |  |  | @ Cl=0.4, Cd= | 0.0060012
|  |  |  | @ Cl=0.6, Cd= | 0.0065554
alpha (deg) | Cl | Cd | Cm | Cl/Cd
-20 | -0.979 | 0.20707 | 0.006 | -4.729
-19.5 | -0.953 | 0.19645 | 0.005 | -4.85
-19 | -0.927 | 0.19028 | 0.005 | -4.87
-18.5 | -0.901 | 0.18533 | 0.005 | -4.863
-18 | -0.876 | 0.18186 | 0.004 | -4.814
-17.5 | -0.85 | 0.17519 | 0.004 | -4.853
-17 | -0.824 | 0.16753 | 0.003 | -4.921
-16.5 | -0.799 | 0.164 | 0.003 | -4.87
-16 | -0.773 | 0.16101 | 0.002 | -4.8
-15.5 | -0.747 | 0.15557 | 0.002 | -4.801
-15 | -0.721 | 0.14572 | 0.002 | -4.949
-14.5 | -0.695 | 0.14178 | 0.001 | -4.905
-14 | -0.669 | 0.13773 | 0.001 | -4.86
-13.5 | -0.644 | 0.13329 | 0 | -4.831
-13 | -0.615 | 0.1256 | 0 | -4.899
-12.5 | -0.589 | 0.1196 | -0.001 | -4.924
-12 | -0.563 | 0.11663 | -0.001 | -4.825
-11.5 | -0.537 | 0.11119 | -0.001 | -4.825
-11 | -0.51 | 0.11033 | -0.002 | -4.623
-10.5 | -0.484 | 0.10726 | -0.002 | -4.509
-10 | -0.457 | 0.10163 | -0.003 | -4.499
-9.5 | -0.431 | 0.09743 | -0.003 | -4.421
-9 | -0.404 | 0.09887 | -0.004 | -4.087
-8.5 | -0.377 | 0.07275 | -0.004 | -5.183
-8 | -0.35 | 0.06271 | -0.004 | -5.587
-7.5 | -0.324 | 0.05287 | -0.005 | -6.126
-7 | -0.297 | 0.04778 | -0.005 | -6.218
-6.5 | -0.27 | 0.05628 | -0.006 | -4.797
-6 | -0.243 | 0.04556 | -0.006 | -5.335
-5.5 | -0.216 | 0.04077 | -0.006 | -5.301
-5 | -0.189 | 0.03819 | -0.007 | -4.955
-4.5 | -0.219 | 0.03545 | -0.007 | -6.188
-4 | -0.229 | 0.03405 | -0.007 | -6.734
-3.5 | -0.197 | 0.03243 | -0.008 | -6.08
-3 | -0.154 | 0.03115 | -0.008 | -4.934
-2.5 | -0.105 | 0.03073 | -0.008 | -3.412
-2 | -0.053 | 0.02959 | -0.009 | -1.796
-1.5 | 0 | 0.02893 | -0.009 | 0.006
-1 | 0.054 | 0.0284 | -0.009 | 1.914
-0.5 | 0.109 | 0.02815 | -0.01 | 3.871
0 | 0.204 | 0.00784 | -0.027 | 26.067
0.5 | 0.272 | 0.00582 | -0.028 | 46.806
1 | 0.34 | 0.00586 | -0.03 | 58.066
1.5 | 0.408 | 0.00602 | -0.031 | 67.827
2 | 0.476 | 0.00608 | -0.032 | 78.25
2.5 | 0.544 | 0.00643 | -0.033 | 84.61
3 | 0.611 | 0.00658 | -0.034 | 92.967
3.5 | 0.677 | 0.0096 | -0.035 | 70.569
4 | 0.742 | 0.00999 | -0.036 | 74.266
4.5 | 0.805 | 0.01037 | -0.037 | 77.623
5 | 0.865 | 0.01287 | -0.039 | 67.182
5.5 | 0.92 | 0.01364 | -0.04 | 67.483
6 | 0.97 | 0.01397 | -0.041 | 69.433
6.5 | 0.813 | 0.04254 | -0.02 | 19.117
7 | 0.812 | 0.04709 | -0.016 | 17.235
7.5 | 0.729 | 0.05509 | -0.017 | 13.239
8 | 0.515 | 0.07176 | -0.016 | 7.179
8.5 | 0.543 | 0.061 | -0.018 | 8.894
9 | 0.57 | 0.08176 | -0.019 | 6.967
9.5 | 0.597 | 0.0966 | -0.02 | 6.178
10 | 0.624 | 0.10061 | -0.021 | 6.199
10.5 | 0.651 | 0.10579 | -0.022 | 6.156
11 | 0.678 | 0.10718 | -0.023 | 6.326
11.5 | 0.705 | 0.11064 | -0.023 | 6.37
12 | 0.731 | 0.11404 | -0.024 | 6.414
12.5 | 0.759 | 0.11819 | -0.025 | 6.418
13 | 0.789 | 0.12914 | -0.029 | 6.11
13.5 | 0.815 | 0.13811 | -0.029 | 5.899
14 | 0.841 | 0.14846 | -0.03 | 5.668
14.5 | 0.868 | 0.15231 | -0.03 | 5.7
15 | 0.895 | 0.16135 | -0.032 | 5.55
15.5 | 0.923 | 0.16356 | -0.033 | 5.644
16 | 0.954 | 0.17275 | -0.036 | 5.522
16.5 | 0.978 | 0.17778 | -0.036 | 5.504
17 | 1.005 | 0.18334 | -0.037 | 5.482
17.5 | 1.031 | 0.18613 | -0.037 | 5.541
18 | 1.058 | 0.19446 | -0.038 | 5.44
18.5 | 1.085 | 0.20123 | -0.039 | 5.391
19 | 1.115 | 0.20835 | -0.041 | 5.351
19.5 | 1.142 | 0.20767 | -0.042 | 5.497
20 | 1.168 | 0.21362 | -0.043 | 5.467

## 40. Re 750k Mach 0.50 (2)
BIGFOIL.COM POLAR EXPORT
kc135c
KC-135 BL200.76 |  |  |  | Cl Max: | 0.971 | at alpha= | 8.5 | deg
XFOIL ncrit=9 |  |  |  | L/D Max: | 90.6897 | at alpha= | 3.5 | deg
Re: | 750000 |  |  | Cd Min: | 0.26175 | at alpha= | -20 | deg
Mach: | 0.5 |  |  | Cl=0 at alpha= | -1.9148 | deg
|  |  |  | @ Cl=0.1, Cd= | 0.0087807
|  |  |  | @ Cl=0.4, Cd= | 0.0061669
|  |  |  | @ Cl=0.6, Cd= | 0.0066284
alpha (deg) | Cl | Cd | Cm | Cl/Cd
-20 | -0.7585 | 0.26175 | 0.0488 | -2.8978
-19.5 | -0.738 | 0.25436 | 0.0444 | -2.9014
-19 | -0.717 | 0.24658 | 0.0399 | -2.9078
-18.5 | -0.6959 | 0.23863 | 0.0353 | -2.9162
-18 | -0.6744 | 0.23056 | 0.0307 | -2.9251
-17.5 | -0.6536 | 0.22254 | 0.026 | -2.937
-17 | -0.635 | 0.21448 | 0.0206 | -2.9606
-16.5 | -0.6154 | 0.20619 | 0.0167 | -2.9846
-16 | -0.5957 | 0.19846 | 0.014 | -3.0016
-15.5 | -0.5764 | 0.19103 | 0.0102 | -3.0173
-15 | -0.5576 | 0.1834 | 0.0064 | -3.0403
-14.5 | -0.5397 | 0.17528 | 0.0017 | -3.0791
-14 | -0.5255 | 0.16751 | -0.003 | -3.1371
-13.5 | -0.5116 | 0.15971 | -0.0072 | -3.2033
-13 | -0.4932 | 0.15131 | -0.0084 | -3.2595
-12.5 | -0.4782 | 0.14425 | -0.011 | -3.3151
-12 | -0.4646 | 0.13681 | -0.014 | -3.396
-11.5 | -0.4523 | 0.1291 | -0.0173 | -3.5035
-11 | -0.4449 | 0.12102 | -0.023 | -3.6763
-10.5 | -0.4353 | 0.11312 | -0.0267 | -3.8481
-10 | -0.4293 | 0.10454 | -0.0288 | -4.1066
-9.5 | -0.4196 | 0.09755 | -0.0301 | -4.3014
-9 | -0.412 | 0.09055 | -0.0326 | -4.55
-8.5 | -0.4073 | 0.08318 | -0.0357 | -4.8966
-8 | -0.4064 | 0.0752 | -0.0397 | -5.4043
-7.5 | -0.4114 | 0.0663 | -0.0462 | -6.2051
-7 | -0.4081 | 0.05642 | -0.0586 | -7.2333
-6.5 | -0.3685 | 0.04714 | -0.0694 | -7.8171
-6 | -0.3567 | 0.04153 | -0.0661 | -8.589
-5.5 | -0.3506 | 0.03447 | -0.062 | -10.1712
-5 | -0.3231 | 0.03003 | -0.058 | -10.7592
-4.5 | -0.2838 | 0.026 | -0.0539 | -10.9154
-4 | -0.2304 | 0.02428 | -0.0497 | -9.4893
-3.5 | -0.1837 | 0.01732 | -0.0462 | -10.6062
-3 | -0.1242 | 0.01381 | -0.044 | -8.9935
-2.5 | -0.064 | 0.0116 | -0.0421 | -5.5172
-2 | -0.0093 | 0.01024 | -0.0394 | -0.9082
-1.5 | 0.0453 | 0.00934 | -0.0371 | 4.8501
-1 | 0.103 | 0.00875 | -0.0352 | 11.7714
-0.5 | 0.1632 | 0.00839 | -0.034 | 19.4517
0 | 0.1967 | 0.00634 | -0.0285 | 31.0252
0.5 | 0.2567 | 0.00625 | -0.0271 | 41.072
1 | 0.3185 | 0.0062 | -0.0261 | 51.371
1.5 | 0.3806 | 0.00617 | -0.0252 | 61.6856
2 | 0.4428 | 0.00616 | -0.0242 | 71.8831
2.5 | 0.5037 | 0.00616 | -0.0228 | 81.7695
3 | 0.5644 | 0.00625 | -0.0211 | 90.304
3.5 | 0.6312 | 0.00696 | -0.021 | 90.6897
4 | 0.7037 | 0.00856 | -0.0232 | 82.2079
4.5 | 0.7844 | 0.00954 | -0.0261 | 82.2222
5 | 0.8648 | 0.01079 | -0.029 | 80.1483
5.5 | 0.8822 | 0.01246 | -0.0196 | 70.8026
6 | 0.9117 | 0.01382 | -0.0118 | 65.9696
6.5 | 0.9324 | 0.01546 | -0.0025 | 60.3105
7 | 0.9429 | 0.01748 | 0.0077 | 53.9416
7.5 | 0.9554 | 0.02028 | 0.0162 | 47.1105
8 | 0.967 | 0.02402 | 0.0234 | 40.2581
8.5 | 0.971 | 0.02888 | 0.0294 | 33.6219
9 | 0.9603 | 0.0352 | 0.0335 | 27.2812
9.5 | 0.9381 | 0.04312 | 0.0346 | 21.7556
10 | 0.9093 | 0.05283 | 0.0319 | 17.2118
10.5 | 0.879 | 0.06455 | 0.0256 | 13.6174
11 | 0.8487 | 0.07864 | 0.0165 | 10.7922
11.5 | 0.8212 | 0.0933 | 0.0077 | 8.8017
12 | 0.7951 | 0.10791 | 0 | 7.3682
12.5 | 0.7758 | 0.12189 | -0.0069 | 6.3648
13 | 0.7665 | 0.13466 | -0.013 | 5.6921
13.5 | 0.7581 | 0.14899 | -0.0197 | 5.0883

## 41. Re 1M Mach 0.00 (1)
BIGFOIL.COM POLAR EXPORT
kc135c
KC-135 BL200.76 |  |  |  | Cl Max: | 1.095 | at alpha= | 9.5 | deg
JavaFoil+Calcfoil stall+Eppler ext transition |  |  |  | L/D Max: | 100.727 | at alpha= | 3.5 | deg
Re: | 1000000 |  |  | Cd Min: | 0.00517 | at alpha= | 0.5 | deg
Mach: | 0 |  |  | Cl=0 at alpha= | -1.5 | deg
|  |  |  | @ Cl=0.1, Cd= | 0.0073544
|  |  |  | @ Cl=0.4, Cd= | 0.0053724
|  |  |  | @ Cl=0.6, Cd= | 0.0063558
alpha (deg) | Cl | Cd | Cm | Cl/Cd
-16 | -0.445 | 0.1226 | 0.002 | -3.628
-15.5 | -0.458 | 0.11514 | 0.001 | -3.98
-15 | -0.471 | 0.1101 | 0.001 | -4.282
-14.5 | -0.484 | 0.10839 | 0.001 | -4.466
-14 | -0.496 | 0.10294 | 0 | -4.817
-13.5 | -0.507 | 0.09584 | 0 | -5.288
-13 | -0.516 | 0.09063 | 0 | -5.697
-12.5 | -0.524 | 0.08615 | 0 | -6.087
-12 | -0.531 | 0.08042 | -0.001 | -6.597
-11.5 | -0.535 | 0.07604 | -0.001 | -7.031
-11 | -0.536 | 0.07116 | -0.001 | -7.537
-10.5 | -0.535 | 0.06744 | -0.002 | -7.94
-10 | -0.531 | 0.06334 | -0.002 | -8.391
-9.5 | -0.524 | 0.05982 | -0.003 | -8.766
-9 | -0.514 | 0.0561 | -0.003 | -9.159
-8.5 | -0.5 | 0.05269 | -0.003 | -9.483
-8 | -0.482 | 0.04998 | -0.004 | -9.647
-7.5 | -0.461 | 0.04709 | -0.004 | -9.788
-7 | -0.436 | 0.04402 | -0.004 | -9.911
-6.5 | -0.408 | 0.04157 | -0.005 | -9.82
-6 | -0.377 | 0.03938 | -0.005 | -9.571
-5.5 | -0.343 | 0.03723 | -0.006 | -9.202
-5 | -0.305 | 0.03592 | -0.006 | -8.505
-4.5 | -0.266 | 0.03474 | -0.006 | -7.662
-4 | -0.225 | 0.03261 | -0.007 | -6.909
-3.5 | -0.182 | 0.03172 | -0.006 | -5.741
-3 | -0.138 | 0.03071 | -0.007 | -4.489
-2.5 | -0.093 | 0.02967 | -0.007 | -3.12
-2 | -0.047 | 0.02889 | -0.007 | -1.61
-1.5 | 0 | 0.02829 | -0.008 | 0.006
-1 | 0.058 | 0.00739 | -0.022 | 7.907
-0.5 | 0.117 | 0.00734 | -0.023 | 15.927
0 | 0.177 | 0.0072 | -0.024 | 24.567
0.5 | 0.236 | 0.00517 | -0.025 | 45.628
1 | 0.295 | 0.00523 | -0.026 | 56.375
1.5 | 0.354 | 0.00531 | -0.027 | 66.559
2 | 0.413 | 0.00539 | -0.028 | 76.545
2.5 | 0.471 | 0.0056 | -0.029 | 84.162
3 | 0.53 | 0.00574 | -0.029 | 92.303
3.5 | 0.588 | 0.00584 | -0.03 | 100.727
4 | 0.645 | 0.00829 | -0.031 | 77.859
4.5 | 0.702 | 0.00834 | -0.032 | 84.17
5 | 0.758 | 0.00859 | -0.033 | 88.188
5.5 | 0.812 | 0.01043 | -0.034 | 77.848
6 | 0.865 | 0.01084 | -0.035 | 79.848
6.5 | 0.917 | 0.01128 | -0.036 | 81.302
7 | 0.963 | 0.0118 | -0.037 | 81.583
7.5 | 1.003 | 0.0124 | -0.038 | 80.923
8 | 1.039 | 0.01314 | -0.039 | 79.052
8.5 | 1.068 | 0.01377 | -0.04 | 77.576
9 | 1.091 | 0.01475 | -0.041 | 73.957
9.5 | 1.095 | 0.01626 | -0.042 | 67.347
10 | 1.092 | 0.0176 | -0.042 | 62.055
10.5 | 1.081 | 0.01952 | -0.042 | 55.375
11 | 0.896 | 0.07094 | -0.021 | 12.624
11.5 | 0.884 | 0.0774 | -0.02 | 11.428
12 | 0.869 | 0.08289 | -0.02 | 10.487
12.5 | 0.85 | 0.08856 | -0.02 | 9.599
13 | 0.827 | 0.09491 | -0.02 | 8.716
13.5 | 0.801 | 0.10065 | -0.019 | 7.963
14 | 0.773 | 0.10787 | -0.02 | 7.17
14.5 | 0.743 | 0.11399 | -0.019 | 6.522

## 42. Re 1M Mach 0.00 (2)
BIGFOIL.COM POLAR EXPORT
kc135c
KC-135 BL200.76 |  |  |  | Cl Max: | 1.1877 | at alpha= | 13 | deg
XFOIL ncrit=9 |  |  |  | L/D Max: | 101.392 | at alpha= | 3.5 | deg
Re: | 1000000 |  |  | Cd Min: | 0.11611 | at alpha= | 16.5 | deg
Mach: | 0 |  |  | Cl=0 at alpha= | -99 | deg
|  |  |  | @ Cl=0.1, Cd= | 0.00537
|  |  |  | @ Cl=0.4, Cd= | 0.0051158
|  |  |  | @ Cl=0.6, Cd= | 0.0063043
alpha (deg) | Cl | Cd | Cm | Cl/Cd
0 | 0.1658 | 0.00537 | -0.0243 | 30.8752
0.5 | 0.2188 | 0.00529 | -0.0237 | 41.3611
1 | 0.2721 | 0.00522 | -0.0232 | 52.1264
1.5 | 0.3249 | 0.00515 | -0.0226 | 63.0874
2 | 0.3778 | 0.00512 | -0.022 | 73.7891
2.5 | 0.4303 | 0.00511 | -0.0212 | 84.2074
3 | 0.4871 | 0.00519 | -0.0215 | 93.8536
3.5 | 0.5536 | 0.00546 | -0.024 | 101.3919
4 | 0.6146 | 0.00657 | -0.0261 | 93.5464
4.5 | 0.6762 | 0.0076 | -0.0284 | 88.9737
5 | 0.741 | 0.00833 | -0.0312 | 88.9556
5.5 | 0.8082 | 0.00924 | -0.0348 | 87.4675
6 | 0.8379 | 0.01048 | -0.0303 | 79.9523
6.5 | 0.8762 | 0.01119 | -0.0272 | 78.3021
7 | 0.9143 | 0.01201 | -0.0242 | 76.1282
7.5 | 0.9527 | 0.01286 | -0.0212 | 74.0824
8 | 0.9899 | 0.01384 | -0.018 | 71.5246
8.5 | 1.0267 | 0.01481 | -0.0149 | 69.3248
9 | 1.057 | 0.01625 | -0.0109 | 65.0462
9.5 | 1.0831 | 0.01791 | -0.0063 | 60.4746
10 | 1.1075 | 0.01942 | -0.0016 | 57.0288
10.5 | 1.1238 | 0.02127 | 0.0043 | 52.835
11 | 1.1429 | 0.02318 | 0.0089 | 49.3054
11.5 | 1.1576 | 0.02569 | 0.0133 | 45.0603
12 | 1.1723 | 0.02825 | 0.0169 | 41.4973
12.5 | 1.1791 | 0.0318 | 0.0205 | 37.0786
13 | 1.1877 | 0.0351 | 0.0227 | 33.8376
13.5 | 1.1802 | 0.04063 | 0.025 | 29.0475
14 | 1.1662 | 0.04721 | 0.0258 | 24.7024
14.5 | 1.1458 | 0.0551 | 0.0247 | 20.7949
15 | 1.0967 | 0.06836 | 0.0203 | 16.043
15.5 | 1.0417 | 0.08567 | 0.0112 | 12.1594
16 | 1.0474 | 0.09353 | 0.0064 | 11.1985
16.5 | 0.9852 | 0.11611 | -0.0066 | 8.4851

## 43. Re 1M Mach 0.10 (1)
BIGFOIL.COM POLAR EXPORT
kc135c
KC-135 BL200.76 |  |  |  | Cl Max: | 1.091 | at alpha= | 9 | deg
JavaFoil+Calcfoil stall+Eppler ext transition |  |  |  | L/D Max: | 100.825 | at alpha= | 3.5 | deg
Re: | 1000000 |  |  | Cd Min: | 0.00523 | at alpha= | 0.5 | deg
Mach: | 0.1 |  |  | Cl=0 at alpha= | -1.5 | deg
|  |  |  | @ Cl=0.1, Cd= | 0.0073105
|  |  |  | @ Cl=0.4, Cd= | 0.005417
|  |  |  | @ Cl=0.6, Cd= | 0.0062402
alpha (deg) | Cl | Cd | Cm | Cl/Cd
-15.5 | -0.415 | 0.11607 | 0.002 | -3.579
-15 | -0.431 | 0.11092 | 0.001 | -3.884
-14.5 | -0.446 | 0.10572 | 0.001 | -4.221
-14 | -0.461 | 0.10417 | 0.001 | -4.423
-13.5 | -0.474 | 0.09742 | 0 | -4.87
-13 | -0.487 | 0.0908 | 0 | -5.362
-12.5 | -0.498 | 0.08639 | 0 | -5.763
-12 | -0.507 | 0.08078 | -0.001 | -6.279
-11.5 | -0.514 | 0.07752 | -0.001 | -6.634
-11 | -0.519 | 0.07193 | -0.001 | -7.213
-10.5 | -0.521 | 0.06764 | -0.002 | -7.695
-10 | -0.519 | 0.06299 | -0.002 | -8.242
-9.5 | -0.515 | 0.05956 | -0.003 | -8.639
-9 | -0.506 | 0.05626 | -0.003 | -8.997
-8.5 | -0.494 | 0.05288 | -0.003 | -9.343
-8 | -0.478 | 0.04992 | -0.004 | -9.577
-7.5 | -0.458 | 0.04743 | -0.004 | -9.661
-7 | -0.435 | 0.04419 | -0.004 | -9.837
-6.5 | -0.408 | 0.04169 | -0.005 | -9.775
-6 | -0.377 | 0.03941 | -0.005 | -9.561
-5.5 | -0.343 | 0.03729 | -0.006 | -9.2
-5 | -0.306 | 0.03594 | -0.006 | -8.521
-4.5 | -0.267 | 0.03425 | -0.006 | -7.797
-4 | -0.226 | 0.033 | -0.006 | -6.843
-3.5 | -0.183 | 0.03164 | -0.006 | -5.78
-3 | -0.138 | 0.03075 | -0.007 | -4.504
-2.5 | -0.093 | 0.02967 | -0.007 | -3.135
-2 | -0.047 | 0.02888 | -0.007 | -1.618
-1.5 | 0 | 0.02833 | -0.008 | 0.006
-1 | 0.059 | 0.00738 | -0.022 | 7.951
-0.5 | 0.118 | 0.00728 | -0.023 | 16.131
0 | 0.178 | 0.00714 | -0.024 | 24.895
0.5 | 0.237 | 0.00523 | -0.025 | 45.351
1 | 0.296 | 0.00524 | -0.026 | 56.5
1.5 | 0.356 | 0.00532 | -0.027 | 66.872
2 | 0.415 | 0.00545 | -0.028 | 76.091
2.5 | 0.474 | 0.00566 | -0.029 | 83.694
3 | 0.533 | 0.00575 | -0.03 | 92.665
3.5 | 0.591 | 0.00586 | -0.031 | 100.825
4 | 0.649 | 0.00831 | -0.032 | 78.003
4.5 | 0.705 | 0.00837 | -0.033 | 84.266
5 | 0.761 | 0.01025 | -0.034 | 74.295
5.5 | 0.816 | 0.01045 | -0.035 | 78.054
6 | 0.869 | 0.01093 | -0.036 | 79.488
6.5 | 0.921 | 0.01133 | -0.036 | 81.251
7 | 0.966 | 0.01187 | -0.037 | 81.39
7.5 | 1.006 | 0.01249 | -0.038 | 80.591
8 | 1.041 | 0.01324 | -0.039 | 78.625
8.5 | 1.069 | 0.01388 | -0.04 | 77.055
9 | 1.091 | 0.01496 | -0.041 | 72.913
9.5 | 1.089 | 0.01654 | -0.042 | 65.842
10 | 1.084 | 0.01794 | -0.042 | 60.441
10.5 | 1.058 | 0.02135 | -0.042 | 49.529
11 | 0.884 | 0.07182 | -0.021 | 12.314
11.5 | 0.87 | 0.0785 | -0.02 | 11.077
12 | 0.851 | 0.0837 | -0.019 | 10.161
12.5 | 0.827 | 0.09019 | -0.02 | 9.174
13 | 0.8 | 0.09742 | -0.019 | 8.214
13.5 | 0.77 | 0.10391 | -0.019 | 7.41
14 | 0.737 | 0.11163 | -0.019 | 6.604

## 44. Re 1M Mach 0.10 (2)
BIGFOIL.COM POLAR EXPORT
kc135c
KC-135 BL200.76 |  |  |  | Cl Max: | 1.1712 | at alpha= | 13 | deg
XFOIL ncrit=9 |  |  |  | L/D Max: | 101.405 | at alpha= | 3.5 | deg
Re: | 1000000 |  |  | Cd Min: | 0.23784 | at alpha= | -20 | deg
Mach: | 0.1 |  |  | Cl=0 at alpha= | -1.7805 | deg
|  |  |  | @ Cl=0.1, Cd= | 0.0065624
|  |  |  | @ Cl=0.4, Cd= | 0.0051324
|  |  |  | @ Cl=0.6, Cd= | 0.0063111
alpha (deg) | Cl | Cd | Cm | Cl/Cd
-20 | -0.6896 | 0.23784 | 0.0383 | -2.8994
-19.5 | -0.6727 | 0.23109 | 0.0345 | -2.911
-19 | -0.6568 | 0.22413 | 0.0305 | -2.9304
-18.5 | -0.642 | 0.21712 | 0.0263 | -2.9569
-18 | -0.6278 | 0.21016 | 0.0224 | -2.9872
-17 | -0.5993 | 0.19702 | 0.017 | -3.0418
-16.5 | -0.5851 | 0.19048 | 0.0138 | -3.0717
-16 | -0.5712 | 0.18367 | 0.0106 | -3.1099
-15.5 | -0.5581 | 0.17619 | 0.0069 | -3.1676
-15 | -0.5481 | 0.16859 | 0.0029 | -3.2511
-14.5 | -0.5402 | 0.16058 | -0.0008 | -3.3641
-14 | -0.5304 | 0.1528 | -0.0022 | -3.4712
-13.5 | -0.5206 | 0.1459 | -0.0048 | -3.5682
-13 | -0.5104 | 0.13969 | -0.007 | -3.6538
-12.5 | -0.502 | 0.13253 | -0.0098 | -3.7878
-12 | -0.4953 | 0.12494 | -0.0127 | -3.9643
-11.5 | -0.4925 | 0.11551 | -0.0183 | -4.2637
-11 | -0.4885 | 0.10699 | -0.0221 | -4.5658
-10.5 | -0.4858 | 0.09846 | -0.0261 | -4.934
-10 | -0.4992 | 0.08736 | -0.031 | -5.7143
-9.5 | -0.5062 | 0.07711 | -0.0388 | -6.5646
-9 | -0.5381 | 0.06753 | -0.0446 | -7.9683
-8.5 | -0.5575 | 0.06169 | -0.0415 | -9.0371
-7.5 | -0.5226 | 0.04848 | -0.0438 | -10.7797
-7 | -0.4695 | 0.04084 | -0.0491 | -11.4961
-6.5 | -0.415 | 0.03469 | -0.0496 | -11.9631
-5.5 | -0.359 | 0.02433 | -0.0432 | -14.7554
-5 | -0.3095 | 0.02318 | -0.0411 | -13.352
-3.5 | -0.1702 | 0.01085 | -0.0344 | -15.6866
-3 | -0.1251 | 0.00938 | -0.0323 | -13.3369
-2.5 | -0.0747 | 0.00879 | -0.0313 | -8.4983
-2 | -0.0227 | 0.00839 | -0.0305 | -2.7056
-1.5 | 0.029 | 0.00792 | -0.0296 | 3.6616
-1 | 0.0819 | 0.00764 | -0.029 | 10.7199
-0.5 | 0.1165 | 0.00558 | -0.0257 | 20.8781
0 | 0.1668 | 0.00539 | -0.0244 | 30.9462
0.5 | 0.22 | 0.00531 | -0.0238 | 41.4313
1 | 0.2737 | 0.00525 | -0.0233 | 52.1333
1.5 | 0.3268 | 0.00517 | -0.0227 | 63.2108
2 | 0.3799 | 0.00514 | -0.0221 | 73.9105
2.5 | 0.4328 | 0.00512 | -0.0213 | 84.5312
3 | 0.4896 | 0.0052 | -0.0215 | 94.1538
3.5 | 0.5557 | 0.00548 | -0.0239 | 101.4051
4 | 0.617 | 0.00663 | -0.0259 | 93.0618
4.5 | 0.6792 | 0.00765 | -0.0282 | 88.7843
5 | 0.7444 | 0.00838 | -0.031 | 88.8305
5.5 | 0.8119 | 0.00933 | -0.0346 | 87.0204
6 | 0.8412 | 0.01058 | -0.0299 | 79.5085
6.5 | 0.8799 | 0.01128 | -0.0268 | 78.0053
7 | 0.9175 | 0.01216 | -0.0235 | 75.4523
7.5 | 0.9554 | 0.01308 | -0.0203 | 73.0428
8 | 0.9934 | 0.014 | -0.0172 | 70.9571
8.5 | 1.0296 | 0.01504 | -0.0138 | 68.4574
9 | 1.0565 | 0.01671 | -0.0091 | 63.2256
9.5 | 1.0834 | 0.0183 | -0.0046 | 59.2022
10 | 1.104 | 0.01991 | 0.001 | 55.4495
10.5 | 1.1198 | 0.02196 | 0.0067 | 50.9927
11 | 1.1382 | 0.02406 | 0.0112 | 47.3067
11.5 | 1.1514 | 0.02686 | 0.0156 | 42.8667
12 | 1.1638 | 0.02972 | 0.0192 | 39.1588
12.5 | 1.1666 | 0.0338 | 0.0226 | 34.5148
13 | 1.1712 | 0.03764 | 0.0246 | 31.1158
13.5 | 1.1565 | 0.04422 | 0.0263 | 26.1533
14 | 1.1339 | 0.05227 | 0.026 | 21.6931
14.5 | 1.1141 | 0.06072 | 0.0235 | 18.3482
15 | 1.0709 | 0.07437 | 0.0173 | 14.3996
15.5 | 1.0215 | 0.09195 | 0.0073 | 11.1093
16 | 0.9318 | 0.12269 | -0.01 | 7.5948
16.5 | 0.8893 | 0.14386 | -0.021 | 6.1817
17 | 0.7864 | 0.19212 | -0.0392 | 4.0933
17.5 | 0.7945 | 0.20299 | -0.0446 | 3.914
18 | 0.8068 | 0.21018 | -0.0485 | 3.8386

## 45. Re 1M Mach 0.25 (1)
BIGFOIL.COM POLAR EXPORT
kc135c
KC-135 BL200.76 |  |  |  | Cl Max: | 1.069 | at alpha= | 8.5 | deg
JavaFoil+Calcfoil stall+Eppler ext transition |  |  |  | L/D Max: | 102.477 | at alpha= | 3.5 | deg
Re: | 1000000 |  |  | Cd Min: | 0.00525 | at alpha= | 0.5 | deg
Mach: | 0.25 |  |  | Cl=0 at alpha= | -1.5 | deg
|  |  |  | @ Cl=0.1, Cd= | 0.0073779
|  |  |  | @ Cl=0.4, Cd= | 0.0054246
|  |  |  | @ Cl=0.6, Cd= | 0.11047
alpha (deg) | Cl | Cd | Cm | Cl/Cd
-13.5 | -0.128 | 0.09502 | 0 | -1.345
-13 | -0.197 | 0.09039 | 0 | -2.183
-12.5 | -0.247 | 0.08483 | -0.001 | -2.912
-12 | -0.29 | 0.08031 | -0.001 | -3.606
-11.5 | -0.327 | 0.07657 | -0.001 | -4.275
-11 | -0.36 | 0.07222 | -0.002 | -4.987
-10.5 | -0.388 | 0.06955 | -0.002 | -5.579
-10 | -0.411 | 0.065 | -0.002 | -6.319
-9.5 | -0.428 | 0.06117 | -0.003 | -6.992
-9 | -0.439 | 0.05759 | -0.003 | -7.618
-8.5 | -0.443 | 0.05402 | -0.003 | -8.208
-8 | -0.442 | 0.0503 | -0.004 | -8.778
-7.5 | -0.433 | 0.04786 | -0.004 | -9.057
-7 | -0.419 | 0.04438 | -0.005 | -9.445
-6.5 | -0.399 | 0.04203 | -0.005 | -9.496
-6 | -0.374 | 0.03959 | -0.005 | -9.438
-5.5 | -0.343 | 0.03755 | -0.006 | -9.147
-5 | -0.309 | 0.03599 | -0.006 | -8.584
-4.5 | -0.271 | 0.03405 | -0.007 | -7.962
-4 | -0.23 | 0.03343 | -0.006 | -6.88
-3.5 | -0.187 | 0.03142 | -0.007 | -5.953
-3 | -0.142 | 0.03059 | -0.007 | -4.634
-2.5 | -0.095 | 0.02974 | -0.007 | -3.206
-2 | -0.048 | 0.02898 | -0.008 | -1.655
-1.5 | 0 | 0.02837 | -0.008 | 0.006
-1 | 0.06 | 0.00745 | -0.022 | 8.096
-0.5 | 0.121 | 0.00734 | -0.023 | 16.445
0 | 0.183 | 0.00719 | -0.024 | 25.413
0.5 | 0.244 | 0.00525 | -0.025 | 46.436
1 | 0.304 | 0.00531 | -0.026 | 57.313
1.5 | 0.365 | 0.00535 | -0.027 | 68.311
2 | 0.426 | 0.00548 | -0.028 | 77.738
2.5 | 0.487 | 0.00571 | -0.029 | 85.227
3 | 0.547 | 0.0058 | -0.03 | 94.288
3.5 | 0.607 | 0.00592 | -0.031 | 102.477
4 | 0.666 | 0.00852 | -0.032 | 78.199
4.5 | 0.724 | 0.00863 | -0.033 | 83.941
5 | 0.781 | 0.01054 | -0.034 | 74.071
5.5 | 0.837 | 0.01079 | -0.035 | 77.56
6 | 0.89 | 0.01125 | -0.036 | 79.126
6.5 | 0.942 | 0.01171 | -0.037 | 80.414
7 | 0.986 | 0.01233 | -0.038 | 79.955
7.5 | 1.022 | 0.01298 | -0.039 | 78.703
8 | 1.05 | 0.01387 | -0.04 | 75.69
8.5 | 1.069 | 0.01486 | -0.041 | 71.96
9 | 1.057 | 0.01687 | -0.042 | 62.642
9.5 | 1.042 | 0.01852 | -0.042 | 56.234
10 | 0.849 | 0.066 | -0.02 | 12.861
10.5 | 0.823 | 0.07188 | -0.019 | 11.451
11 | 0.788 | 0.07869 | -0.018 | 10.011
11.5 | 0.742 | 0.08508 | -0.018 | 8.726
12 | 0.688 | 0.0928 | -0.018 | 7.416
12.5 | 0.626 | 0.0993 | -0.019 | 6.305
13 | 0.557 | 0.10372 | -0.02 | 5.371
13.5 | 0.482 | 0.11047 | -0.021 | 4.367

## 46. Re 1M Mach 0.25 (2)
BIGFOIL.COM POLAR EXPORT
kc135c
KC-135 BL200.76 |  |  |  | Cl Max: | 1.1007 | at alpha= | 11 | deg
XFOIL ncrit=9 |  |  |  | L/D Max: | 100.747 | at alpha= | 3.5 | deg
Re: | 1000000 |  |  | Cd Min: | 0.24181 | at alpha= | -20 | deg
Mach: | 0.25 |  |  | Cl=0 at alpha= | -1.7898 | deg
|  |  |  | @ Cl=0.1, Cd= | 0.006965
|  |  |  | @ Cl=0.4, Cd= | 0.0052386
|  |  |  | @ Cl=0.6, Cd= | 0.0063386
alpha (deg) | Cl | Cd | Cm | Cl/Cd
-20 | -0.7007 | 0.24181 | 0.0402 | -2.8977
-19.5 | -0.6827 | 0.23475 | 0.0361 | -2.9082
-19 | -0.6659 | 0.22768 | 0.0319 | -2.9247
-18.5 | -0.65 | 0.22054 | 0.0276 | -2.9473
-18 | -0.6345 | 0.21346 | 0.0236 | -2.9725
-17.5 | -0.6195 | 0.20597 | 0.0203 | -3.0077
-17 | -0.6039 | 0.20007 | 0.0179 | -3.0184
-16.5 | -0.5885 | 0.19335 | 0.0145 | -3.0437
-16 | -0.5732 | 0.1862 | 0.0111 | -3.0784
-15.5 | -0.5592 | 0.1787 | 0.0072 | -3.1293
-15 | -0.5479 | 0.17118 | 0.0032 | -3.2007
-14.5 | -0.5382 | 0.16324 | -0.0006 | -3.297
-14 | -0.5261 | 0.1557 | -0.0019 | -3.3789
-13.5 | -0.5151 | 0.14879 | -0.0045 | -3.4619
-13 | -0.5041 | 0.14233 | -0.007 | -3.5418
-12.5 | -0.4948 | 0.13498 | -0.0098 | -3.6657
-12 | -0.487 | 0.12689 | -0.0137 | -3.838
-11.5 | -0.4828 | 0.1183 | -0.0183 | -4.0811
-11 | -0.4775 | 0.11001 | -0.0218 | -4.3405
-10.5 | -0.4728 | 0.10182 | -0.0254 | -4.6435
-10 | -0.4759 | 0.09359 | -0.0272 | -5.0849
-9.5 | -0.4739 | 0.08596 | -0.0308 | -5.513
-9 | -0.4768 | 0.07722 | -0.0364 | -6.1746
-8.5 | -0.5017 | 0.06696 | -0.0449 | -7.4925
-8 | -0.528 | 0.06103 | -0.0418 | -8.6515
-7.5 | -0.5107 | 0.05295 | -0.0457 | -9.6449
-7 | -0.4534 | 0.04435 | -0.0524 | -10.2232
-6.5 | -0.4102 | 0.03732 | -0.0539 | -10.9914
-6 | -0.3977 | 0.02959 | -0.0492 | -13.4404
-5.5 | -0.3621 | 0.02637 | -0.0465 | -13.7315
-5 | -0.3135 | 0.02455 | -0.0439 | -12.7699
-4.5 | -0.2689 | 0.02173 | -0.0411 | -12.3746
-4 | -0.2245 | 0.01424 | -0.0379 | -15.7654
-3.5 | -0.1723 | 0.01168 | -0.0365 | -14.7517
-3 | -0.126 | 0.00972 | -0.0341 | -12.963
-2.5 | -0.075 | 0.009 | -0.0328 | -8.3333
-2 | -0.0222 | 0.0085 | -0.0317 | -2.6118
-1.5 | 0.0306 | 0.00801 | -0.0307 | 3.8202
-1 | 0.0851 | 0.00774 | -0.03 | 10.9948
-0.5 | 0.1224 | 0.0058 | -0.0268 | 21.1034
0 | 0.1724 | 0.00544 | -0.0252 | 31.6912
0.5 | 0.2274 | 0.00538 | -0.0246 | 42.2677
1 | 0.2826 | 0.00533 | -0.024 | 53.0206
1.5 | 0.3374 | 0.00527 | -0.0234 | 64.0228
2 | 0.3925 | 0.00524 | -0.0227 | 74.9046
2.5 | 0.4464 | 0.00523 | -0.0218 | 85.3537
3 | 0.502 | 0.0053 | -0.0212 | 94.717
3.5 | 0.5662 | 0.00562 | -0.0227 | 100.7473
4 | 0.6297 | 0.00697 | -0.0249 | 90.3443
4.5 | 0.6952 | 0.00789 | -0.0273 | 88.1115
5 | 0.7633 | 0.00862 | -0.0301 | 88.5499
5.5 | 0.8285 | 0.00991 | -0.0327 | 83.6024
6 | 0.8605 | 0.01101 | -0.0279 | 78.1562
6.5 | 0.8995 | 0.0118 | -0.0241 | 76.2288
7 | 0.938 | 0.0127 | -0.0203 | 73.8583
7.5 | 0.9734 | 0.01388 | -0.016 | 70.1297
8 | 1.0087 | 0.01504 | -0.0117 | 67.0678
8.5 | 1.0389 | 0.0165 | -0.0068 | 62.9636
9 | 1.0495 | 0.01892 | 0.0011 | 55.4704
9.5 | 1.0696 | 0.02072 | 0.0071 | 51.6216
10 | 1.0848 | 0.02331 | 0.013 | 46.538
10.5 | 1.0946 | 0.02676 | 0.0184 | 40.9043
11 | 1.1007 | 0.0306 | 0.0229 | 35.9706
11.5 | 1.0928 | 0.036 | 0.0269 | 30.3556
12 | 1.0792 | 0.04221 | 0.0289 | 25.5674
12.5 | 1.0459 | 0.05157 | 0.0285 | 20.2812
13 | 1.025 | 0.06048 | 0.0254 | 16.9478
13.5 | 0.974 | 0.07616 | 0.0173 | 12.7889
14 | 0.9314 | 0.09379 | 0.0064 | 9.9307
14.5 | 0.8931 | 0.11216 | -0.0041 | 7.9627
15 | 0.8168 | 0.14206 | -0.0182 | 5.7497
15.5 | 0.7865 | 0.16222 | -0.0268 | 4.8484
16 | 0.7829 | 0.17522 | -0.0317 | 4.4681

## 47. Re 1M Mach 0.50 (1)
BIGFOIL.COM POLAR EXPORT
kc135c
KC-135 BL200.76 |  |  |  | Cl Max: | 1.168 | at alpha= | 20 | deg
JavaFoil+Calcfoil stall+Eppler ext transition |  |  |  | L/D Max: | 99.805 | at alpha= | 3 | deg
Re: | 1000000 |  |  | Cd Min: | 0.0054 | at alpha= | 0.5 | deg
Mach: | 0.5 |  |  | Cl=0 at alpha= | -1.5 | deg
|  |  |  | @ Cl=0.1, Cd= | 0.016453
|  |  |  | @ Cl=0.4, Cd= | 0.0055653
|  |  |  | @ Cl=0.6, Cd= | 0.006107
alpha (deg) | Cl | Cd | Cm | Cl/Cd
-20 | -0.98 | 0.19769 | 0.006 | -4.959
-19.5 | -0.954 | 0.18864 | 0.006 | -5.055
-19 | -0.927 | 0.18271 | 0.005 | -5.074
-18.5 | -0.902 | 0.17633 | 0.005 | -5.113
-18 | -0.876 | 0.17191 | 0.004 | -5.094
-17.5 | -0.85 | 0.16479 | 0.004 | -5.161
-17 | -0.825 | 0.16023 | 0.003 | -5.147
-16.5 | -0.799 | 0.156 | 0.003 | -5.121
-16 | -0.773 | 0.15452 | 0.002 | -5.002
-15.5 | -0.747 | 0.14744 | 0.002 | -5.067
-15 | -0.721 | 0.13977 | 0.002 | -5.161
-14.5 | -0.696 | 0.13442 | 0.001 | -5.174
-14 | -0.669 | 0.12894 | 0.001 | -5.192
-13.5 | -0.644 | 0.1257 | 0 | -5.124
-13 | -0.615 | 0.11736 | 0 | -5.244
-12.5 | -0.589 | 0.11454 | -0.001 | -5.142
-12 | -0.563 | 0.10962 | -0.001 | -5.134
-11.5 | -0.537 | 0.10397 | -0.001 | -5.161
-11 | -0.51 | 0.10336 | -0.002 | -4.936
-10.5 | -0.484 | 0.10027 | -0.002 | -4.824
-10 | -0.457 | 0.0949 | -0.003 | -4.819
-9.5 | -0.431 | 0.09227 | -0.003 | -4.669
-9 | -0.404 | 0.09349 | -0.004 | -4.323
-8.5 | -0.377 | 0.06998 | -0.004 | -5.389
-8 | -0.35 | 0.06036 | -0.004 | -5.806
-7.5 | -0.324 | 0.05112 | -0.005 | -6.338
-7 | -0.297 | 0.04701 | -0.006 | -6.324
-6.5 | -0.27 | 0.04559 | -0.006 | -5.926
-6 | -0.243 | 0.04422 | -0.006 | -5.498
-5.5 | -0.216 | 0.04011 | -0.006 | -5.39
-5 | -0.189 | 0.0372 | -0.007 | -5.088
-4.5 | -0.219 | 0.03501 | -0.007 | -6.267
-4 | -0.229 | 0.03358 | -0.008 | -6.83
-3.5 | -0.197 | 0.03205 | -0.008 | -6.156
-3 | -0.154 | 0.03076 | -0.009 | -5.001
-2.5 | -0.105 | 0.03037 | -0.008 | -3.453
-2 | -0.053 | 0.02928 | -0.009 | -1.815
-1.5 | 0 | 0.02864 | -0.009 | 0.006
-1 | 0.054 | 0.02814 | -0.009 | 1.932
-0.5 | 0.135 | 0.00756 | -0.026 | 17.827
0 | 0.204 | 0.00738 | -0.027 | 27.676
0.5 | 0.272 | 0.0054 | -0.028 | 50.418
1 | 0.34 | 0.00553 | -0.03 | 61.585
1.5 | 0.408 | 0.00557 | -0.031 | 73.29
2 | 0.476 | 0.00572 | -0.032 | 83.195
2.5 | 0.544 | 0.00599 | -0.033 | 90.814
3 | 0.611 | 0.00613 | -0.034 | 99.805
3.5 | 0.677 | 0.009 | -0.035 | 75.308
4 | 0.742 | 0.00941 | -0.036 | 78.88
4.5 | 0.805 | 0.00986 | -0.037 | 81.648
5 | 0.865 | 0.01176 | -0.039 | 73.521
5.5 | 0.92 | 0.01293 | -0.04 | 71.171
6 | 0.97 | 0.01322 | -0.041 | 73.366
6.5 | 1.01 | 0.01409 | -0.042 | 71.695
7 | 0.812 | 0.04601 | -0.016 | 17.64
7.5 | 0.73 | 0.05354 | -0.018 | 13.629
8 | 0.515 | 0.06892 | -0.017 | 7.477
8.5 | 0.543 | 0.05894 | -0.018 | 9.207
9 | 0.57 | 0.07787 | -0.019 | 7.316
9.5 | 0.597 | 0.09108 | -0.02 | 6.553
10 | 0.624 | 0.07822 | -0.021 | 7.976
10.5 | 0.651 | 0.10131 | -0.023 | 6.43
11 | 0.678 | 0.10061 | -0.023 | 6.74
11.5 | 0.705 | 0.1057 | -0.024 | 6.669
12 | 0.732 | 0.10914 | -0.024 | 6.703
12.5 | 0.759 | 0.11307 | -0.025 | 6.711
13 | 0.79 | 0.12242 | -0.03 | 6.451
13.5 | 0.815 | 0.12931 | -0.029 | 6.303
14 | 0.842 | 0.1387 | -0.03 | 6.069
14.5 | 0.869 | 0.14481 | -0.031 | 5.999
15 | 0.896 | 0.15039 | -0.032 | 5.959
15.5 | 0.924 | 0.1524 | -0.034 | 6.063
16 | 0.955 | 0.15793 | -0.037 | 6.046
16.5 | 0.979 | 0.16581 | -0.036 | 5.902
17 | 1.005 | 0.17319 | -0.037 | 5.806
17.5 | 1.032 | 0.17567 | -0.037 | 5.874
18 | 1.059 | 0.18386 | -0.038 | 5.757
18.5 | 1.086 | 0.18937 | -0.039 | 5.733
19 | 1.117 | 0.19524 | -0.042 | 5.719
19.5 | 1.142 | 0.19578 | -0.042 | 5.832
20 | 1.168 | 0.20228 | -0.043 | 5.775

## 48. Re 1M Mach 0.50 (2)
BIGFOIL.COM POLAR EXPORT
kc135c
KC-135 BL200.76 |  |  |  | Cl Max: | 0.9872 | at alpha= | 8.5 | deg
XFOIL ncrit=9 |  |  |  | L/D Max: | 95.5763 | at alpha= | 3 | deg
Re: | 1000000 |  |  | Cd Min: | 0.26238 | at alpha= | -20 | deg
Mach: | 0.5 |  |  | Cl=0 at alpha= | -1.8554 | deg
|  |  |  | @ Cl=0.1, Cd= | 0.0081295
|  |  |  | @ Cl=0.4, Cd= | 0.0056578
|  |  |  | @ Cl=0.6, Cd= | 0.0066157
alpha (deg) | Cl | Cd | Cm | Cl/Cd
-20 | -0.7584 | 0.26238 | 0.0491 | -2.8905
-19.5 | -0.7366 | 0.2541 | 0.044 | -2.8989
-19 | -0.7157 | 0.24598 | 0.0392 | -2.9096
-18 | -0.6751 | 0.22962 | 0.0305 | -2.9401
-17.5 | -0.6549 | 0.22201 | 0.0264 | -2.9499
-17 | -0.6349 | 0.21452 | 0.0224 | -2.9596
-16.5 | -0.615 | 0.20675 | 0.0183 | -2.9746
-16 | -0.5949 | 0.19837 | 0.0136 | -2.9989
-15.5 | -0.5766 | 0.19043 | 0.0091 | -3.0279
-15 | -0.5599 | 0.18246 | 0.0046 | -3.0686
-14.5 | -0.5418 | 0.1743 | 0.0024 | -3.1084
-14 | -0.5249 | 0.16705 | -0.0007 | -3.1422
-13.5 | -0.5086 | 0.15953 | -0.0041 | -3.1881
-13 | -0.4929 | 0.15172 | -0.0076 | -3.2487
-12.5 | -0.4816 | 0.1436 | -0.0125 | -3.3538
-12 | -0.4701 | 0.13576 | -0.0161 | -3.4627
-11.5 | -0.4605 | 0.12734 | -0.0194 | -3.6163
-11 | -0.4471 | 0.12008 | -0.0202 | -3.7234
-10.5 | -0.4366 | 0.11291 | -0.0228 | -3.8668
-10 | -0.4273 | 0.10566 | -0.0255 | -4.0441
-9.5 | -0.4194 | 0.09793 | -0.0288 | -4.2827
-9 | -0.4131 | 0.0895 | -0.0344 | -4.6156
-8.5 | -0.4083 | 0.08111 | -0.0393 | -5.0339
-8 | -0.4067 | 0.07162 | -0.0462 | -5.6786
-7.5 | -0.4166 | 0.06331 | -0.0516 | -6.5803
-7 | -0.3935 | 0.05097 | -0.0684 | -7.7202
-6.5 | -0.3812 | 0.04423 | -0.0701 | -8.6186
-6 | -0.3747 | 0.03915 | -0.0658 | -9.5709
-5.5 | -0.3556 | 0.03421 | -0.0616 | -10.3946
-5 | -0.3143 | 0.0306 | -0.0567 | -10.2712
-4.5 | -0.2778 | 0.02616 | -0.0524 | -10.6193
-4 | -0.2425 | 0.02057 | -0.0487 | -11.789
-3.5 | -0.1886 | 0.01512 | -0.0448 | -12.4735
-3 | -0.1275 | 0.01232 | -0.0428 | -10.349
-2 | -0.0168 | 0.00928 | -0.0378 | -1.8103
-1.5 | 0.0413 | 0.00869 | -0.036 | 4.7526
-1 | 0.0999 | 0.00813 | -0.0343 | 12.2878
-0.5 | 0.1609 | 0.00782 | -0.0333 | 20.5754
0 | 0.1976 | 0.00579 | -0.0285 | 34.1278
0.5 | 0.2587 | 0.0057 | -0.0274 | 45.386
1 | 0.3214 | 0.00568 | -0.0267 | 56.5845
1.5 | 0.3836 | 0.00565 | -0.0258 | 67.8938
2 | 0.4463 | 0.00568 | -0.025 | 78.5739
2.5 | 0.5074 | 0.00573 | -0.0237 | 88.5515
3 | 0.5639 | 0.0059 | -0.0214 | 95.5763
3.5 | 0.6098 | 0.00681 | -0.0173 | 89.5448
4 | 0.683 | 0.008 | -0.0192 | 85.375
4.5 | 0.7672 | 0.00879 | -0.0226 | 87.281
5.5 | 0.8942 | 0.0118 | -0.0218 | 75.7797
6 | 0.9279 | 0.01293 | -0.0144 | 71.7633
6.5 | 0.9555 | 0.01441 | -0.006 | 66.3081
7 | 0.9697 | 0.01609 | 0.0043 | 60.2672
7.5 | 0.9765 | 0.01882 | 0.0141 | 51.8863
8 | 0.9853 | 0.02245 | 0.022 | 43.8886
8.5 | 0.9872 | 0.02727 | 0.0285 | 36.201
9 | 0.9756 | 0.03356 | 0.033 | 29.0703
9.5 | 0.9527 | 0.04147 | 0.0343 | 22.9732
10 | 0.9217 | 0.05136 | 0.032 | 17.9459
10.5 | 0.8899 | 0.06315 | 0.0258 | 14.0918
11 | 0.8584 | 0.07737 | 0.0166 | 11.0947
11.5 | 0.8282 | 0.0924 | 0.0078 | 8.9632
12 | 0.7996 | 0.10737 | 0.0001 | 7.4471
12.5 | 0.7761 | 0.12219 | -0.0069 | 6.3516
13 | 0.7693 | 0.13421 | -0.0128 | 5.7321
13.5 | 0.7629 | 0.14725 | -0.019 | 5.181

## 49. Re 2M Mach 0.00 (1)
BIGFOIL.COM POLAR EXPORT
kc135c
KC-135 BL200.76 |  |  |  | Cl Max: | 1.116 | at alpha= | 10 | deg
JavaFoil+Calcfoil stall+Eppler ext transition |  |  |  | L/D Max: | 105.129 | at alpha= | 3 | deg
Re: | 2000000 |  |  | Cd Min: | 0.00458 | at alpha= | 1 | deg
Mach: | 0 |  |  | Cl=0 at alpha= | -1.5 | deg
|  |  |  | @ Cl=0.1, Cd= | 0.0064888
|  |  |  | @ Cl=0.4, Cd= | 0.0046746
|  |  |  | @ Cl=0.6, Cd= | 0.0071868
alpha (deg) | Cl | Cd | Cm | Cl/Cd
-16 | -0.446 | 0.11508 | 0.002 | -3.872
-15.5 | -0.459 | 0.11011 | 0.002 | -4.171
-15 | -0.473 | 0.10427 | 0.001 | -4.532
-14.5 | -0.485 | 0.09934 | 0.001 | -4.882
-14 | -0.497 | 0.09393 | 0.001 | -5.289
-13.5 | -0.508 | 0.08949 | 0 | -5.675
-13 | -0.517 | 0.08521 | 0 | -6.072
-12.5 | -0.525 | 0.08084 | -0.001 | -6.499
-12 | -0.531 | 0.07637 | -0.001 | -6.958
-11.5 | -0.536 | 0.07235 | -0.001 | -7.402
-11 | -0.537 | 0.06806 | -0.002 | -7.891
-10.5 | -0.536 | 0.0651 | -0.002 | -8.239
-10 | -0.532 | 0.06091 | -0.002 | -8.741
-9.5 | -0.525 | 0.05736 | -0.003 | -9.158
-9 | -0.515 | 0.05427 | -0.003 | -9.487
-8.5 | -0.501 | 0.05069 | -0.004 | -9.886
-8 | -0.483 | 0.04827 | -0.004 | -10.013
-7.5 | -0.462 | 0.04542 | -0.005 | -10.179
-7 | -0.438 | 0.0422 | -0.005 | -10.375
-6.5 | -0.411 | 0.03896 | -0.006 | -10.56
-6 | -0.466 | 0.00798 | -0.012 | -58.347
-5.5 | -0.423 | 0.00776 | -0.013 | -54.533
-5 | -0.378 | 0.00774 | -0.014 | -48.82
-4.5 | -0.329 | 0.00752 | -0.015 | -43.787
-4 | -0.278 | 0.00745 | -0.016 | -37.375
-3.5 | -0.225 | 0.00731 | -0.017 | -30.85
-3 | -0.171 | 0.00717 | -0.018 | -23.787
-2.5 | -0.093 | 0.02912 | -0.007 | -3.18
-2 | -0.058 | 0.00679 | -0.02 | -8.477
-1.5 | 0 | 0.00667 | -0.021 | 0.03
-1 | 0.058 | 0.00656 | -0.022 | 8.914
-0.5 | 0.117 | 0.00646 | -0.023 | 18.117
0 | 0.177 | 0.00639 | -0.024 | 27.704
0.5 | 0.236 | 0.00459 | -0.025 | 51.451
1 | 0.295 | 0.00458 | -0.026 | 64.343
1.5 | 0.354 | 0.00462 | -0.027 | 76.518
2 | 0.413 | 0.00469 | -0.028 | 88.05
2.5 | 0.471 | 0.00493 | -0.029 | 95.624
3 | 0.53 | 0.00504 | -0.029 | 105.129
3.5 | 0.588 | 0.00713 | -0.03 | 82.513
4 | 0.645 | 0.0074 | -0.031 | 87.249
4.5 | 0.702 | 0.00757 | -0.032 | 92.692
5 | 0.758 | 0.00788 | -0.033 | 96.177
5.5 | 0.812 | 0.0096 | -0.034 | 84.621
6 | 0.865 | 0.00965 | -0.035 | 89.621
6.5 | 0.917 | 0.00994 | -0.036 | 92.186
7 | 0.963 | 0.01038 | -0.037 | 92.71
7.5 | 1.003 | 0.0109 | -0.038 | 92.074
8 | 1.039 | 0.01151 | -0.039 | 90.232
8.5 | 1.068 | 0.01196 | -0.04 | 89.323
9 | 1.091 | 0.0128 | -0.041 | 85.217
9.5 | 1.107 | 0.01362 | -0.042 | 81.309
10 | 1.116 | 0.01448 | -0.043 | 77.089
10.5 | 1.1 | 0.01624 | -0.043 | 67.746
11 | 1.084 | 0.01764 | -0.044 | 61.483
11.5 | 1.053 | 0.02113 | -0.044 | 49.824
12 | 0.918 | 0.05727 | -0.035 | 16.034
12.5 | 0.863 | 0.07874 | -0.028 | 10.961
13 | 0.83 | 0.08923 | -0.023 | 9.303
13.5 | 0.804 | 0.09567 | -0.023 | 8.403
14 | 0.775 | 0.102 | -0.023 | 7.601
14.5 | 0.745 | 0.10887 | -0.022 | 6.842
15 | 0.714 | 0.11443 | -0.023 | 6.243

## 50. Re 2M Mach 0.00 (2)
BIGFOIL.COM POLAR EXPORT
kc135c
KC-135 BL200.76 |  |  |  | Cl Max: | 1.3123 | at alpha= | 13.5 | deg
XFOIL ncrit=9 |  |  |  | L/D Max: | 101.5 | at alpha= | 3 | deg
Re: | 2000000 |  |  | Cd Min: | 0.15163 | at alpha= | -14 | deg
Mach: | 0 |  |  | Cl=0 at alpha= | -1.7164 | deg
|  |  |  | @ Cl=0.1, Cd= | 0.0065255
|  |  |  | @ Cl=0.4, Cd= | 0.004499
|  |  |  | @ Cl=0.6, Cd= | 0.0062935
alpha (deg) | Cl | Cd | Cm | Cl/Cd
-14 | -0.5436 | 0.15163 | 0.0006 | -3.585
-13.5 | -0.535 | 0.14432 | -0.0023 | -3.707
-13 | -0.5233 | 0.13865 | -0.0046 | -3.7743
-12.5 | -0.5135 | 0.13098 | -0.008 | -3.9204
-12 | -0.5082 | 0.12275 | -0.0115 | -4.1401
-11 | -0.5017 | 0.10554 | -0.0189 | -4.7536
-10.5 | -0.5001 | 0.09685 | -0.023 | -5.1637
-10 | -0.5256 | 0.08186 | -0.0318 | -6.4207
-9.5 | -0.554 | 0.06857 | -0.0442 | -8.0793
-9 | -0.5851 | 0.0617 | -0.042 | -9.483
-8.5 | -0.5844 | 0.05483 | -0.0417 | -10.6584
-8 | -0.5362 | 0.04754 | -0.0494 | -11.2789
-7.5 | -0.4883 | 0.04046 | -0.0542 | -12.0687
-6 | -0.403 | 0.02406 | -0.0417 | -16.7498
-5.5 | -0.3788 | 0.01446 | -0.0361 | -26.1964
-5 | -0.3318 | 0.01147 | -0.0345 | -28.9276
-4.5 | -0.2838 | 0.00986 | -0.033 | -28.783
-4 | -0.2357 | 0.00885 | -0.0316 | -26.6328
-3.5 | -0.1877 | 0.008 | -0.0302 | -23.4625
-3 | -0.1364 | 0.00754 | -0.0294 | -18.0902
-2.5 | -0.0837 | 0.00723 | -0.0289 | -11.5768
-2 | -0.0304 | 0.00699 | -0.0285 | -4.3491
-1.5 | 0.0232 | 0.00676 | -0.0281 | 3.432
-0.5 | 0.1313 | 0.00643 | -0.0277 | 20.4199
0 | 0.1683 | 0.00459 | -0.0247 | 36.6667
0.5 | 0.222 | 0.00448 | -0.0244 | 49.5536
1 | 0.2767 | 0.00445 | -0.0242 | 62.1798
1.5 | 0.3306 | 0.00444 | -0.024 | 74.4595
2 | 0.3847 | 0.00447 | -0.0237 | 86.0626
2.5 | 0.4374 | 0.00457 | -0.0232 | 95.7112
3 | 0.4872 | 0.0048 | -0.0222 | 101.5
3.5 | 0.5283 | 0.00559 | -0.0196 | 94.5081
4 | 0.5746 | 0.00609 | -0.0179 | 94.3514
4.5 | 0.637 | 0.00659 | -0.0199 | 96.6616
5 | 0.7047 | 0.00721 | -0.0233 | 97.7393
5.5 | 0.766 | 0.00822 | -0.0256 | 93.1873
6 | 0.8255 | 0.00907 | -0.0272 | 91.0143
6.5 | 0.8907 | 0.00966 | -0.03 | 92.205
7 | 0.9377 | 0.01028 | -0.0288 | 91.216
7.5 | 0.9772 | 0.01095 | -0.0259 | 89.242
8 | 1.0185 | 0.01155 | -0.0234 | 88.1818
8.5 | 1.0581 | 0.01231 | -0.0208 | 85.9545
9 | 1.094 | 0.0134 | -0.0175 | 81.6418
9.5 | 1.132 | 0.01428 | -0.0147 | 79.2717
10 | 1.1673 | 0.01531 | -0.0116 | 76.2443
10.5 | 1.1987 | 0.01654 | -0.0079 | 72.4728
11 | 1.2273 | 0.01767 | -0.0038 | 69.4567
11.5 | 1.2463 | 0.01908 | 0.0017 | 65.3197
12 | 1.2687 | 0.02054 | 0.0059 | 61.7673
12.5 | 1.2844 | 0.02266 | 0.0102 | 56.6814
13 | 1.3044 | 0.02467 | 0.0132 | 52.8739
13.5 | 1.3123 | 0.02788 | 0.0165 | 47.0696
14 | 1.3123 | 0.03212 | 0.0191 | 40.8562
14.5 | 1.2583 | 0.04244 | 0.0217 | 29.6489
15 | 1.2761 | 0.04579 | 0.0212 | 27.8685
15.5 | 1.281 | 0.05092 | 0.0202 | 25.1571
16 | 1.2272 | 0.06464 | 0.0159 | 18.9851
16.5 | 1.2287 | 0.07191 | 0.0123 | 17.0866
17 | 1.1705 | 0.09013 | 0.0032 | 12.9868
17.5 | 1.1036 | 0.11148 | -0.0076 | 9.8995
18 | 1.0094 | 0.14012 | -0.0218 | 7.2038
18.5 | 1.0125 | 0.14825 | -0.0258 | 6.8297

## 51. Re 2M Mach 0.10 (1)
BIGFOIL.COM POLAR EXPORT
kc135c
KC-135 BL200.76 |  |  |  | Cl Max: | 1.11 | at alpha= | 10 | deg
JavaFoil+Calcfoil stall+Eppler ext transition |  |  |  | L/D Max: | 104.318 | at alpha= | 3 | deg
Re: | 2000000 |  |  | Cd Min: | 0.00454 | at alpha= | 0.5 | deg
Mach: | 0.1 |  |  | Cl=0 at alpha= | -1.5 | deg
|  |  |  | @ Cl=0.1, Cd= | 0.0065353
|  |  |  | @ Cl=0.4, Cd= | 0.0046698
|  |  |  | @ Cl=0.6, Cd= | 0.0071672
alpha (deg) | Cl | Cd | Cm | Cl/Cd
-15.5 | -0.416 | 0.10965 | 0.002 | -3.795
-15 | -0.432 | 0.1051 | 0.001 | -4.108
-14.5 | -0.447 | 0.09917 | 0.001 | -4.508
-14 | -0.462 | 0.09401 | 0.001 | -4.911
-13.5 | -0.475 | 0.08973 | 0 | -5.298
-13 | -0.488 | 0.08563 | 0 | -5.698
-12.5 | -0.499 | 0.08038 | -0.001 | -6.206
-12 | -0.508 | 0.07655 | -0.001 | -6.639
-11.5 | -0.515 | 0.07241 | -0.001 | -7.117
-11 | -0.52 | 0.06792 | -0.002 | -7.652
-10.5 | -0.521 | 0.06518 | -0.002 | -7.995
-10 | -0.52 | 0.06094 | -0.002 | -8.53
-9.5 | -0.515 | 0.05732 | -0.003 | -8.992
-9 | -0.507 | 0.0541 | -0.003 | -9.375
-8.5 | -0.495 | 0.05093 | -0.004 | -9.727
-8 | -0.479 | 0.04813 | -0.004 | -9.958
-7.5 | -0.46 | 0.04525 | -0.005 | -10.159
-7 | -0.436 | 0.04226 | -0.005 | -10.321
-6.5 | -0.411 | 0.03907 | -0.006 | -10.511
-6 | -0.38 | 0.03656 | -0.007 | -10.403
-5.5 | -0.424 | 0.00783 | -0.013 | -54.118
-5 | -0.379 | 0.00775 | -0.014 | -48.883
-4.5 | -0.33 | 0.0076 | -0.015 | -43.472
-4 | -0.279 | 0.00739 | -0.016 | -37.812
-3.5 | -0.226 | 0.00728 | -0.017 | -31.065
-3 | -0.171 | 0.00712 | -0.018 | -24.089
-2.5 | -0.093 | 0.02916 | -0.007 | -3.191
-2 | -0.047 | 0.02841 | -0.008 | -1.645
-1.5 | 0 | 0.00668 | -0.021 | 0.03
-1 | 0.059 | 0.00657 | -0.022 | 8.937
-0.5 | 0.118 | 0.00652 | -0.023 | 18.015
0 | 0.178 | 0.0064 | -0.024 | 27.793
0.5 | 0.237 | 0.00454 | -0.025 | 52.282
1 | 0.296 | 0.00464 | -0.026 | 63.919
1.5 | 0.356 | 0.00464 | -0.027 | 76.654
2 | 0.415 | 0.00468 | -0.028 | 88.619
2.5 | 0.474 | 0.00489 | -0.029 | 96.861
3 | 0.533 | 0.00511 | -0.03 | 104.318
3.5 | 0.591 | 0.00713 | -0.031 | 82.876
4 | 0.649 | 0.00737 | -0.032 | 88.031
4.5 | 0.705 | 0.00765 | -0.033 | 92.173
5 | 0.761 | 0.00943 | -0.034 | 80.754
5.5 | 0.816 | 0.00962 | -0.035 | 84.797
6 | 0.869 | 0.00967 | -0.036 | 89.871
6.5 | 0.921 | 0.01001 | -0.037 | 91.961
7 | 0.966 | 0.01046 | -0.038 | 92.423
7.5 | 1.006 | 0.01095 | -0.038 | 91.953
8 | 1.041 | 0.01158 | -0.039 | 89.876
8.5 | 1.069 | 0.01207 | -0.04 | 88.561
9 | 1.091 | 0.01295 | -0.041 | 84.178
9.5 | 1.104 | 0.0138 | -0.042 | 80.03
10 | 1.11 | 0.01465 | -0.043 | 75.808
10.5 | 1.087 | 0.01666 | -0.043 | 65.242
11 | 1.068 | 0.0182 | -0.044 | 58.704
11.5 | 1.016 | 0.02489 | -0.043 | 40.807
12 | 0.859 | 0.07705 | -0.026 | 11.151
12.5 | 0.832 | 0.08377 | -0.024 | 9.929
13 | 0.803 | 0.0908 | -0.023 | 8.838
13.5 | 0.772 | 0.09744 | -0.022 | 7.92
14 | 0.739 | 0.10377 | -0.022 | 7.118
14.5 | 0.705 | 0.10935 | -0.022 | 6.443
15 | 0.67 | 0.11596 | -0.023 | 5.776

## 52. Re 2M Mach 0.10 (2)
BIGFOIL.COM POLAR EXPORT
kc135c
KC-135 BL200.76 |  |  |  | Cl Max: | 1.296 | at alpha= | 13.5 | deg
XFOIL ncrit=9 |  |  |  | L/D Max: | 101.198 | at alpha= | 3 | deg
Re: | 2000000 |  |  | Cd Min: | 0.23901 | at alpha= | -20 | deg
Mach: | 0.1 |  |  | Cl=0 at alpha= | -1.7188 | deg
|  |  |  | @ Cl=0.1, Cd= | 0.0065345
|  |  |  | @ Cl=0.4, Cd= | 0.0045147
|  |  |  | @ Cl=0.6, Cd= | 0.0062968
alpha (deg) | Cl | Cd | Cm | Cl/Cd
-20 | -0.6988 | 0.23901 | 0.0414 | -2.9237
-19.5 | -0.6813 | 0.2317 | 0.0374 | -2.9404
-19 | -0.6658 | 0.22462 | 0.0335 | -2.9641
-18.5 | -0.6507 | 0.21757 | 0.0297 | -2.9908
-18 | -0.6359 | 0.2107 | 0.0261 | -3.018
-17.5 | -0.6218 | 0.20353 | 0.0226 | -3.0551
-17 | -0.6089 | 0.19747 | 0.0198 | -3.0835
-16.5 | -0.5948 | 0.19092 | 0.0166 | -3.1154
-16 | -0.5803 | 0.18354 | 0.0132 | -3.1617
-15.5 | -0.5683 | 0.1761 | 0.0098 | -3.2271
-15 | -0.5572 | 0.16852 | 0.0065 | -3.3064
-14.5 | -0.5482 | 0.16032 | 0.0033 | -3.4194
-14 | -0.5427 | 0.15214 | 0.0006 | -3.5671
-13.5 | -0.5337 | 0.14486 | -0.0023 | -3.6842
-13 | -0.5219 | 0.13919 | -0.0046 | -3.7496
-12.5 | -0.5119 | 0.13148 | -0.008 | -3.8934
-12 | -0.5063 | 0.12332 | -0.0114 | -4.1056
-11.5 | -0.5021 | 0.11489 | -0.015 | -4.3703
-11 | -0.4991 | 0.10621 | -0.0188 | -4.6992
-10.5 | -0.497 | 0.09762 | -0.0228 | -5.0912
-10 | -0.5193 | 0.08363 | -0.0305 | -6.2095
-9.5 | -0.5418 | 0.0702 | -0.0433 | -7.7179
-9 | -0.5754 | 0.06296 | -0.0426 | -9.1391
-8.5 | -0.5795 | 0.05624 | -0.0419 | -10.3041
-8 | -0.5336 | 0.04869 | -0.0498 | -10.9591
-7.5 | -0.4855 | 0.04131 | -0.0553 | -11.7526
-5.5 | -0.378 | 0.01594 | -0.0372 | -23.7139
-5 | -0.3329 | 0.01181 | -0.035 | -28.188
-4.5 | -0.2845 | 0.01006 | -0.0336 | -28.2803
-4 | -0.2364 | 0.00894 | -0.032 | -26.443
-3.5 | -0.1881 | 0.00808 | -0.0306 | -23.2797
-3 | -0.1369 | 0.00757 | -0.0297 | -18.0845
-2.5 | -0.0839 | 0.00725 | -0.0291 | -11.5724
-2 | -0.0304 | 0.007 | -0.0287 | -4.3429
-1 | 0.0777 | 0.0066 | -0.028 | 11.7727
-0.5 | 0.1322 | 0.00644 | -0.0278 | 20.528
0 | 0.1693 | 0.0046 | -0.0248 | 36.8043
0.5 | 0.2232 | 0.00449 | -0.0245 | 49.7105
1 | 0.2782 | 0.00446 | -0.0243 | 62.3767
1.5 | 0.3326 | 0.00445 | -0.0241 | 74.7416
2 | 0.3869 | 0.00449 | -0.0238 | 86.1693
2.5 | 0.44 | 0.00459 | -0.0233 | 95.8606
3 | 0.4898 | 0.00484 | -0.0222 | 101.1983
3.5 | 0.5308 | 0.00564 | -0.0196 | 94.1135
4 | 0.5773 | 0.00612 | -0.0178 | 94.3301
4.5 | 0.6402 | 0.00661 | -0.0198 | 96.8533
5 | 0.7086 | 0.00724 | -0.0233 | 97.8729
5.5 | 0.7694 | 0.00832 | -0.0253 | 92.476
6 | 0.8299 | 0.00912 | -0.0271 | 90.9978
6.5 | 0.8954 | 0.00975 | -0.0298 | 91.8359
7 | 0.9421 | 0.01036 | -0.0284 | 90.9363
7.5 | 0.9818 | 0.01104 | -0.0254 | 88.9312
8 | 1.023 | 0.01166 | -0.0227 | 87.7358
8.5 | 1.0617 | 0.01253 | -0.0197 | 84.7326
9 | 1.0982 | 0.0136 | -0.0164 | 80.75
9.5 | 1.1353 | 0.01456 | -0.0133 | 77.9739
10 | 1.1693 | 0.01568 | -0.0098 | 74.5727
10.5 | 1.1987 | 0.01702 | -0.0057 | 70.4289
11 | 1.2229 | 0.01821 | -0.0007 | 67.1554
11.5 | 1.2414 | 0.01981 | 0.0047 | 62.6653
12 | 1.2632 | 0.02146 | 0.0088 | 58.863
12.5 | 1.2764 | 0.02393 | 0.0131 | 53.3389
13 | 1.2908 | 0.02656 | 0.0162 | 48.5994
13.5 | 1.296 | 0.03026 | 0.0191 | 42.8288
14 | 1.2885 | 0.03552 | 0.0214 | 36.2753
14.5 | 1.2328 | 0.04666 | 0.0223 | 26.4209
15 | 1.2424 | 0.05136 | 0.0212 | 24.19
15.5 | 1.2357 | 0.05861 | 0.0189 | 21.0834
16 | 1.1712 | 0.07585 | 0.0112 | 15.441
16.5 | 1.1628 | 0.08582 | 0.0058 | 13.5493
17 | 1.0915 | 0.1079 | -0.0055 | 10.1158
17.5 | 1.0095 | 0.13349 | -0.0182 | 7.5624
18.5 | 0.9874 | 0.15669 | -0.0296 | 6.3016

## 53. Re 2M Mach 0.25 (1)
BIGFOIL.COM POLAR EXPORT
kc135c
KC-135 BL200.76 |  |  |  | Cl Max: | 1.077 | at alpha= | 9 | deg
JavaFoil+Calcfoil stall+Eppler ext transition |  |  |  | L/D Max: | 105.834 | at alpha= | 3 | deg
Re: | 2000000 |  |  | Cd Min: | 0.00462 | at alpha= | 0.5 | deg
Mach: | 0.25 |  |  | Cl=0 at alpha= | -1.5 | deg
|  |  |  | @ Cl=0.1, Cd= | 0.006571
|  |  |  | @ Cl=0.4, Cd= | 0.00467
|  |  |  | @ Cl=0.6, Cd= | 0.10744
alpha (deg) | Cl | Cd | Cm | Cl/Cd
-13.5 | -0.128 | 0.0904 | 0 | -1.415
-13 | -0.198 | 0.0848 | 0 | -2.331
-12.5 | -0.247 | 0.08067 | -0.001 | -3.067
-12 | -0.29 | 0.07606 | -0.001 | -3.815
-11.5 | -0.328 | 0.07249 | -0.001 | -4.524
-11 | -0.361 | 0.06787 | -0.002 | -5.318
-10.5 | -0.389 | 0.0646 | -0.002 | -6.021
-10 | -0.412 | 0.06138 | -0.003 | -6.707
-9.5 | -0.429 | 0.05799 | -0.003 | -7.39
-9 | -0.44 | 0.05478 | -0.003 | -8.026
-8.5 | -0.444 | 0.05136 | -0.004 | -8.653
-8 | -0.443 | 0.04875 | -0.004 | -9.077
-7.5 | -0.435 | 0.04588 | -0.005 | -9.475
-7 | -0.421 | 0.04223 | -0.005 | -9.974
-6.5 | -0.401 | 0.03992 | -0.006 | -10.049
-6 | -0.376 | 0.03724 | -0.007 | -10.107
-5.5 | -0.424 | 0.00787 | -0.014 | -53.867
-5 | -0.382 | 0.00788 | -0.015 | -48.46
-4.5 | -0.335 | 0.00764 | -0.016 | -43.853
-4 | -0.284 | 0.00747 | -0.017 | -38.099
-3.5 | -0.231 | 0.00737 | -0.018 | -31.344
-3 | -0.175 | 0.00713 | -0.019 | -24.612
-2.5 | -0.095 | 0.0292 | -0.007 | -3.267
-2 | -0.048 | 0.02848 | -0.008 | -1.684
-1.5 | 0 | 0.00676 | -0.021 | 0.031
-1 | 0.06 | 0.00663 | -0.022 | 9.09
-0.5 | 0.121 | 0.00654 | -0.023 | 18.464
0 | 0.183 | 0.0064 | -0.024 | 28.558
0.5 | 0.244 | 0.00462 | -0.025 | 52.683
1 | 0.304 | 0.00462 | -0.026 | 65.91
1.5 | 0.365 | 0.00467 | -0.027 | 78.157
2 | 0.426 | 0.00467 | -0.028 | 91.159
2.5 | 0.487 | 0.00501 | -0.029 | 97.058
3 | 0.547 | 0.00517 | -0.03 | 105.834
3.5 | 0.607 | 0.00722 | -0.031 | 84.034
4 | 0.666 | 0.00752 | -0.032 | 88.543
4.5 | 0.724 | 0.00783 | -0.033 | 92.505
5 | 0.781 | 0.00965 | -0.034 | 80.944
5.5 | 0.837 | 0.00989 | -0.036 | 84.548
6 | 0.89 | 0.01002 | -0.037 | 88.857
6.5 | 0.942 | 0.01035 | -0.038 | 90.983
7 | 0.986 | 0.01083 | -0.039 | 91.008
7.5 | 1.022 | 0.01142 | -0.04 | 89.497
8 | 1.05 | 0.01215 | -0.041 | 86.4
8.5 | 1.069 | 0.01288 | -0.042 | 82.983
9 | 1.077 | 0.01386 | -0.042 | 77.706
9.5 | 1.059 | 0.01565 | -0.043 | 67.699
10 | 1.03 | 0.01733 | -0.043 | 59.433
10.5 | 0.938 | 0.02862 | -0.041 | 32.794
11 | 0.79 | 0.07357 | -0.022 | 10.739
11.5 | 0.744 | 0.07983 | -0.02 | 9.316
12 | 0.689 | 0.08583 | -0.02 | 8.027
12.5 | 0.627 | 0.09231 | -0.021 | 6.79
13 | 0.558 | 0.09673 | -0.022 | 5.769
13.5 | 0.483 | 0.10216 | -0.023 | 4.73
14 | 0.403 | 0.10744 | -0.024 | 3.75

## 54. Re 2M Mach 0.25 (2)
BIGFOIL.COM POLAR EXPORT
kc135c
KC-135 BL200.76 |  |  |  | Cl Max: | 1.2074 | at alpha= | 12 | deg
XFOIL ncrit=9 |  |  |  | L/D Max: | 99.3294 | at alpha= | 3 | deg
Re: | 2000000 |  |  | Cd Min: | 0.14235 | at alpha= | 16.5 | deg
Mach: | 0.25 |  |  | Cl=0 at alpha= | -1.7242 | deg
|  |  |  | @ Cl=0.1, Cd= | 0.0065954
|  |  |  | @ Cl=0.4, Cd= | 0.0045722
|  |  |  | @ Cl=0.6, Cd= | 0.006357
alpha (deg) | Cl | Cd | Cm | Cl/Cd
-5 | -0.3349 | 0.01622 | -0.039 | -20.6473
-4.5 | -0.2887 | 0.01161 | -0.0364 | -24.8665
-4 | -0.2396 | 0.00962 | -0.0345 | -24.9064
-3.5 | -0.188 | 0.00882 | -0.0331 | -21.3152
-3 | -0.1397 | 0.00776 | -0.0311 | -18.0026
-2.5 | -0.0854 | 0.00738 | -0.0304 | -11.5718
-2 | -0.0305 | 0.00708 | -0.0298 | -4.3079
-1.5 | 0.0248 | 0.00681 | -0.0293 | 3.6417
-1 | 0.0809 | 0.00665 | -0.029 | 12.1654
-0.5 | 0.1369 | 0.00649 | -0.0287 | 21.094
0 | 0.1751 | 0.00466 | -0.0256 | 37.5751
0.5 | 0.2304 | 0.00454 | -0.0252 | 50.7489
1.5 | 0.3433 | 0.00452 | -0.0247 | 75.9513
2 | 0.399 | 0.00457 | -0.0244 | 87.3085
2.5 | 0.4536 | 0.00469 | -0.0238 | 96.7164
3 | 0.5036 | 0.00507 | -0.0224 | 99.3294
3.5 | 0.5458 | 0.00589 | -0.0196 | 92.6655
4 | 0.5929 | 0.00631 | -0.0175 | 93.962
4.5 | 0.6563 | 0.00673 | -0.0189 | 97.5186
5 | 0.7283 | 0.00748 | -0.0226 | 97.3663
5.5 | 0.7894 | 0.00876 | -0.0242 | 90.1142
6 | 0.8539 | 0.00945 | -0.026 | 90.3598
6.5 | 0.9221 | 0.01019 | -0.0285 | 90.4907
7 | 0.9641 | 0.0109 | -0.0253 | 88.4495
7.5 | 1.0057 | 0.01158 | -0.0219 | 86.848
8 | 1.0457 | 0.01243 | -0.0182 | 84.1271
8.5 | 1.079 | 0.0138 | -0.0135 | 78.1884
9 | 1.1139 | 0.015 | -0.0092 | 74.26
9.5 | 1.1427 | 0.0165 | -0.004 | 69.2545
10 | 1.1603 | 0.01817 | 0.003 | 63.858
10.5 | 1.1735 | 0.02038 | 0.0097 | 57.581
11 | 1.1917 | 0.02264 | 0.0146 | 52.6369
11.5 | 1.1991 | 0.02602 | 0.0194 | 46.0838
12 | 1.2074 | 0.02965 | 0.0228 | 40.7218
12.5 | 1.1957 | 0.03552 | 0.0256 | 33.6627
13 | 1.1852 | 0.04188 | 0.0261 | 28.2999
13.5 | 1.1575 | 0.05101 | 0.0248 | 22.6916
14 | 1.119 | 0.06311 | 0.02 | 17.7309
14.5 | 1.0917 | 0.07578 | 0.0129 | 14.4062
15 | 1.0496 | 0.09258 | 0.0034 | 11.3372
15.5 | 1 | 0.11096 | -0.006 | 9.0123
16 | 0.9535 | 0.12914 | -0.0145 | 7.3835
16.5 | 0.9349 | 0.14235 | -0.0209 | 6.5676

## 55. Re 2M Mach 0.50 (1)
BIGFOIL.COM POLAR EXPORT
kc135c
KC-135 BL200.76 |  |  |  | Cl Max: | 1.17 | at alpha= | 20 | deg
JavaFoil+Calcfoil stall+Eppler ext transition |  |  |  | L/D Max: | 102.542 | at alpha= | 2.5 | deg
Re: | 2000000 |  |  | Cd Min: | 0.00472 | at alpha= | 0.5 | deg
Mach: | 0.5 |  |  | Cl=0 at alpha= | -1.5 | deg
|  |  |  | @ Cl=0.1, Cd= | 0.0067509
|  |  |  | @ Cl=0.4, Cd= | 0.0048141
|  |  |  | @ Cl=0.6, Cd= | 0.0072391
alpha (deg) | Cl | Cd | Cm | Cl/Cd
-20 | -0.983 | 0.17872 | 0.006 | -5.502
-19.5 | -0.955 | 0.17053 | 0.006 | -5.603
-19 | -0.929 | 0.16553 | 0.005 | -5.614
-18.5 | -0.903 | 0.15964 | 0.005 | -5.657
-18 | -0.877 | 0.15552 | 0.004 | -5.641
-17.5 | -0.851 | 0.14897 | 0.004 | -5.716
-17 | -0.826 | 0.1458 | 0.003 | -5.662
-16.5 | -0.8 | 0.13998 | 0.003 | -5.712
-16 | -0.774 | 0.13716 | 0.002 | -5.64
-15.5 | -0.748 | 0.13233 | 0.002 | -5.652
-15 | -0.722 | 0.12568 | 0.002 | -5.744
-14.5 | -0.696 | 0.11952 | 0.001 | -5.824
-14 | -0.67 | 0.11443 | 0.001 | -5.854
-13.5 | -0.645 | 0.11436 | 0 | -5.638
-13 | -0.616 | 0.10598 | 0 | -5.814
-12.5 | -0.589 | 0.10281 | -0.001 | -5.733
-12 | -0.563 | 0.09895 | -0.001 | -5.692
-11.5 | -0.537 | 0.09291 | -0.002 | -5.78
-11 | -0.511 | 0.09249 | -0.002 | -5.52
-10.5 | -0.484 | 0.08939 | -0.002 | -5.416
-10 | -0.458 | 0.08537 | -0.003 | -5.362
-9.5 | -0.431 | 0.08218 | -0.003 | -5.246
-9 | -0.404 | 0.08138 | -0.004 | -4.97
-8.5 | -0.377 | 0.06387 | -0.004 | -5.909
-8 | -0.351 | 0.056 | -0.005 | -6.265
-7.5 | -0.324 | 0.04866 | -0.005 | -6.668
-7 | -0.298 | 0.04468 | -0.006 | -6.662
-6.5 | -0.271 | 0.04319 | -0.006 | -6.268
-6 | -0.244 | 0.04013 | -0.007 | -6.071
-5.5 | -0.216 | 0.03822 | -0.007 | -5.662
-5 | -0.19 | 0.036 | -0.007 | -5.265
-4.5 | -0.22 | 0.03355 | -0.008 | -6.561
-4 | -0.23 | 0.03227 | -0.009 | -7.131
-3.5 | -0.244 | 0.00761 | -0.02 | -32.032
-3 | -0.19 | 0.00748 | -0.021 | -25.393
-2.5 | -0.13 | 0.0073 | -0.022 | -17.776
-2 | -0.066 | 0.00712 | -0.023 | -9.228
-1.5 | 0 | 0.02809 | -0.009 | 0.007
-1 | 0.067 | 0.00678 | -0.025 | 9.921
-0.5 | 0.135 | 0.00672 | -0.026 | 20.063
0 | 0.204 | 0.00655 | -0.027 | 31.185
0.5 | 0.272 | 0.00472 | -0.028 | 57.715
1 | 0.34 | 0.00477 | -0.03 | 71.307
1.5 | 0.408 | 0.00482 | -0.031 | 84.734
2 | 0.476 | 0.00494 | -0.032 | 96.301
2.5 | 0.544 | 0.0053 | -0.033 | 102.542
3 | 0.611 | 0.00762 | -0.034 | 80.226
3.5 | 0.677 | 0.00792 | -0.035 | 85.552
4 | 0.742 | 0.00828 | -0.036 | 89.602
4.5 | 0.805 | 0.00867 | -0.037 | 92.804
5 | 0.865 | 0.01067 | -0.039 | 81.066
5.5 | 0.92 | 0.01176 | -0.04 | 78.275
6 | 0.97 | 0.01199 | -0.041 | 80.913
6.5 | 1.01 | 0.01247 | -0.042 | 80.996
7 | 1.013 | 0.01331 | -0.043 | 76.098
7.5 | 0.732 | 0.05014 | -0.021 | 14.594
8 | 0.516 | 0.05787 | -0.018 | 8.914
8.5 | 0.543 | 0.05553 | -0.019 | 9.778
9 | 0.571 | 0.06041 | -0.022 | 9.452
9.5 | 0.599 | 0.06361 | -0.023 | 9.411
10 | 0.625 | 0.07221 | -0.023 | 8.655
10.5 | 0.652 | 0.08992 | -0.023 | 7.249
11 | 0.679 | 0.08976 | -0.024 | 7.561
11.5 | 0.705 | 0.0944 | -0.024 | 7.473
12 | 0.732 | 0.09795 | -0.025 | 7.475
12.5 | 0.76 | 0.10119 | -0.026 | 7.509
13 | 0.791 | 0.10947 | -0.031 | 7.225
13.5 | 0.816 | 0.11647 | -0.03 | 7.009
14 | 0.843 | 0.12237 | -0.031 | 6.89
14.5 | 0.87 | 0.12926 | -0.032 | 6.733
15 | 0.898 | 0.13057 | -0.033 | 6.877
15.5 | 0.929 | 0.13702 | -0.036 | 6.778
16 | 0.958 | 0.1444 | -0.038 | 6.633
16.5 | 0.98 | 0.14754 | -0.037 | 6.643
17 | 1.007 | 0.15049 | -0.037 | 6.692
17.5 | 1.034 | 0.15524 | -0.038 | 6.661
18 | 1.061 | 0.16127 | -0.04 | 6.582
18.5 | 1.091 | 0.16879 | -0.041 | 6.464
19 | 1.121 | 0.17322 | -0.043 | 6.47
19.5 | 1.143 | 0.17328 | -0.043 | 6.599
20 | 1.17 | 0.17557 | -0.044 | 6.663

## 56. Re 2M Mach 0.50 (2)
BIGFOIL.COM POLAR EXPORT
kc135c
KC-135 BL200.76 |  |  |  | Cl Max: | 1.0363 | at alpha= | 8 | deg
XFOIL ncrit=9 |  |  |  | L/D Max: | 98.3379 | at alpha= | 4.5 | deg
Re: | 2000000 |  |  | Cd Min: | 0.2636 | at alpha= | -20 | deg
Mach: | 0.5 |  |  | Cl=0 at alpha= | -1.7627 | deg
|  |  |  | @ Cl=0.1, Cd= | 0.0068534
|  |  |  | @ Cl=0.4, Cd= | 0.0048092
|  |  |  | @ Cl=0.6, Cd= | 0.0066616
alpha (deg) | Cl | Cd | Cm | Cl/Cd
-20 | -0.7647 | 0.2636 | 0.0512 | -2.901
-19.5 | -0.742 | 0.25466 | 0.0462 | -2.9137
-19 | -0.721 | 0.24637 | 0.0414 | -2.9265
-18.5 | -0.7001 | 0.23796 | 0.0366 | -2.9421
-18 | -0.6794 | 0.22981 | 0.032 | -2.9564
-17.5 | -0.6605 | 0.22199 | 0.0281 | -2.9754
-17 | -0.6405 | 0.21486 | 0.0241 | -2.981
-16.5 | -0.6208 | 0.20718 | 0.0201 | -2.9964
-16 | -0.6008 | 0.19862 | 0.0159 | -3.0249
-15.5 | -0.5822 | 0.19044 | 0.0117 | -3.0571
-15 | -0.4226 | 0.15666 | 0.0006 | -2.6976
-14.5 | -0.4082 | 0.15083 | -0.0029 | -2.7064
-14 | -0.394 | 0.14529 | -0.0068 | -2.7118
-13.5 | -0.5174 | 0.15895 | -0.0021 | -3.2551
-13 | -0.5015 | 0.15186 | -0.0052 | -3.3024
-12.5 | -0.4877 | 0.14328 | -0.0093 | -3.4038
-12 | -0.4753 | 0.13544 | -0.0124 | -3.5093
-11.5 | -0.4648 | 0.12735 | -0.0158 | -3.6498
-11 | -0.455 | 0.11921 | -0.0192 | -3.8168
-10 | -0.4376 | 0.10444 | -0.024 | -4.19
-9.5 | -0.4292 | 0.09697 | -0.0271 | -4.4261
-9 | -0.422 | 0.08928 | -0.0306 | -4.7267
-8.5 | -0.4161 | 0.08057 | -0.0359 | -5.1645
-8 | -0.4075 | 0.07055 | -0.0444 | -5.776
-7.5 | -0.3499 | 0.05379 | -0.0783 | -6.5049
-6.5 | -0.3823 | 0.04326 | -0.0687 | -8.8373
-6 | -0.3754 | 0.03752 | -0.0644 | -10.0053
-5 | -0.3379 | 0.02642 | -0.0549 | -12.7896
-4.5 | -0.2974 | 0.02238 | -0.0508 | -13.2887
-3.5 | -0.1969 | 0.01245 | -0.0429 | -15.8153
-3 | -0.1402 | 0.00974 | -0.0403 | -14.3943
-2.5 | -0.0881 | 0.00818 | -0.037 | -10.7702
-2 | -0.029 | 0.00758 | -0.0352 | -3.8259
-1.5 | 0.0321 | 0.00716 | -0.0339 | 4.4832
-1 | 0.0945 | 0.00687 | -0.033 | 13.7555
-0.5 | 0.1574 | 0.00668 | -0.0324 | 23.5629
0 | 0.2073 | 0.00542 | -0.0299 | 38.2472
0.5 | 0.2615 | 0.00475 | -0.0279 | 55.0526
1 | 0.3255 | 0.00474 | -0.0275 | 68.6709
1.5 | 0.389 | 0.00479 | -0.027 | 81.2109
2 | 0.4521 | 0.0049 | -0.0264 | 92.2653
2.5 | 0.5095 | 0.00535 | -0.0247 | 95.2336
3 | 0.5595 | 0.00617 | -0.0217 | 90.6807
3.5 | 0.6114 | 0.0068 | -0.0188 | 89.9118
4 | 0.6666 | 0.00709 | -0.0162 | 94.0197
4.5 | 0.7218 | 0.00734 | -0.0131 | 98.3379
5 | 0.8007 | 0.00879 | -0.0161 | 91.0922
5.5 | 0.8816 | 0.00994 | -0.0184 | 88.6922
6.5 | 1.0034 | 0.01214 | -0.0134 | 82.6524
7 | 1.0287 | 0.01377 | -0.0041 | 74.7059
7.5 | 1.0339 | 0.01587 | 0.0078 | 65.1481
8 | 1.0363 | 0.01927 | 0.0178 | 53.7779
8.5 | 1.0338 | 0.02402 | 0.0257 | 43.0391
9 | 1.0202 | 0.0302 | 0.0311 | 33.7815
9.5 | 0.9953 | 0.03803 | 0.0333 | 26.1714
10 | 0.9646 | 0.04752 | 0.0316 | 20.2988
10.5 | 0.9314 | 0.05897 | 0.0261 | 15.7945
11 | 0.9015 | 0.07242 | 0.0175 | 12.4482
11.5 | 0.872 | 0.08709 | 0.0087 | 10.0126
12 | 0.8456 | 0.10087 | 0.0017 | 8.3831
12.5 | 0.8191 | 0.1148 | -0.0047 | 7.135
13 | 0.8042 | 0.12733 | -0.0106 | 6.3159

## 57. Re 3M Mach 0.00 (1)
BIGFOIL.COM POLAR EXPORT
kc135c
KC-135 BL200.76 |  |  |  | Cl Max: | 1.118 | at alpha= | 10.5 | deg
JavaFoil+Calcfoil stall+Eppler ext transition |  |  |  | L/D Max: | 102.014 | at alpha= | 5 | deg
Re: | 3000000 |  |  | Cd Min: | 0.00427 | at alpha= | 1 | deg
Mach: | 0 |  |  | Cl=0 at alpha= | -1.5 | deg
|  |  |  | @ Cl=0.1, Cd= | 0.0061315
|  |  |  | @ Cl=0.4, Cd= | 0.0044446
|  |  |  | @ Cl=0.6, Cd= | 0.0067526
alpha (deg) | Cl | Cd | Cm | Cl/Cd
-12 | -0.532 | 0.0742 | -0.001 | -7.173
-11.5 | -0.536 | 0.07046 | -0.001 | -7.613
-11 | -0.538 | 0.066 | -0.002 | -8.153
-10.5 | -0.537 | 0.06334 | -0.002 | -8.478
-10 | -0.533 | 0.05942 | -0.003 | -8.975
-9.5 | -0.526 | 0.05581 | -0.003 | -9.433
-9 | -0.517 | 0.05228 | -0.004 | -9.881
-8.5 | -0.504 | 0.04852 | -0.004 | -10.381
-8 | -0.486 | 0.04621 | -0.005 | -10.511
-7.5 | -0.465 | 0.04299 | -0.005 | -10.823
-7 | -0.539 | 0.0083 | -0.011 | -64.936
-6.5 | -0.504 | 0.00805 | -0.011 | -62.666
-6 | -0.466 | 0.00753 | -0.012 | -61.873
-5.5 | -0.423 | 0.00761 | -0.013 | -55.604
-5 | -0.378 | 0.00726 | -0.014 | -52.026
-4.5 | -0.329 | 0.00715 | -0.015 | -46.094
-4 | -0.278 | 0.00693 | -0.016 | -40.155
-3.5 | -0.225 | 0.00689 | -0.017 | -32.727
-3 | -0.171 | 0.00657 | -0.018 | -25.968
-2.5 | -0.115 | 0.0065 | -0.019 | -17.636
-2 | -0.058 | 0.00638 | -0.02 | -9.029
-1.5 | 0 | 0.00626 | -0.021 | 0.032
-1 | 0.058 | 0.00616 | -0.022 | 9.488
-0.5 | 0.117 | 0.00612 | -0.023 | 19.11
0 | 0.177 | 0.006 | -0.024 | 29.512
0.5 | 0.236 | 0.00428 | -0.025 | 55.118
1 | 0.295 | 0.00427 | -0.026 | 68.987
1.5 | 0.354 | 0.00439 | -0.027 | 80.552
2 | 0.413 | 0.00446 | -0.028 | 92.559
2.5 | 0.471 | 0.00471 | -0.029 | 99.978
3 | 0.53 | 0.00645 | -0.029 | 82.196
3.5 | 0.588 | 0.0067 | -0.03 | 87.777
4 | 0.645 | 0.00695 | -0.031 | 92.841
4.5 | 0.702 | 0.0071 | -0.032 | 98.81
5 | 0.758 | 0.00743 | -0.033 | 102.014
5.5 | 0.812 | 0.00895 | -0.034 | 90.691
6 | 0.865 | 0.0093 | -0.035 | 93.084
6.5 | 0.917 | 0.0096 | -0.036 | 95.503
7 | 0.963 | 0.0097 | -0.037 | 99.208
7.5 | 1.003 | 0.01017 | -0.038 | 98.67
8 | 1.039 | 0.01073 | -0.039 | 96.779
8.5 | 1.068 | 0.01106 | -0.04 | 96.586
9 | 1.091 | 0.01188 | -0.041 | 91.853
9.5 | 1.107 | 0.01254 | -0.042 | 88.315
10 | 1.116 | 0.01336 | -0.043 | 83.517
10.5 | 1.118 | 0.01421 | -0.044 | 78.693
11 | 1.093 | 0.01594 | -0.044 | 68.555
11.5 | 1.069 | 0.01809 | -0.044 | 59.068
12 | 1.035 | 0.02119 | -0.045 | 48.865
12.5 | 0.996 | 0.02549 | -0.044 | 39.064
13 | 0.862 | 0.06942 | -0.035 | 12.421
13.5 | 0.811 | 0.08941 | -0.028 | 9.065
14 | 0.778 | 0.09777 | -0.025 | 7.956
14.5 | 0.746 | 0.10462 | -0.024 | 7.135
15 | 0.716 | 0.1116 | -0.025 | 6.413
15.5 | 0.684 | 0.1182 | -0.025 | 5.787

## 58. Re 3M Mach 0.00 (2)
BIGFOIL.COM POLAR EXPORT
kc135c
KC-135 BL200.76 |  |  |  | Cl Max: | 1.4379 | at alpha= | 15.5 | deg
XFOIL ncrit=9 |  |  |  | L/D Max: | 101.49 | at alpha= | 5 | deg
Re: | 3000000 |  |  | Cd Min: | 0.1696 | at alpha= | 20 | deg
Mach: | 0 |  |  | Cl=0 at alpha= | -1.6994 | deg
|  |  |  | @ Cl=0.1, Cd= | 0.0060573
|  |  |  | @ Cl=0.4, Cd= | 0.0043634
|  |  |  | @ Cl=0.6, Cd= | 0.0060999
alpha (deg) | Cl | Cd | Cm | Cl/Cd
-6.5 | -0.4903 | 0.01244 | -0.0352 | -39.4132
-6 | -0.443 | 0.01078 | -0.0339 | -41.0946
-5.5 | -0.3956 | 0.00949 | -0.0325 | -41.686
-5 | -0.3469 | 0.00863 | -0.0313 | -40.197
-4.5 | -0.2974 | 0.00796 | -0.0302 | -37.3618
-4 | -0.2458 | 0.00753 | -0.0295 | -32.6428
-3.5 | -0.1926 | 0.00727 | -0.0292 | -26.4924
-3 | -0.1392 | 0.007 | -0.0288 | -19.8857
-2.5 | -0.0862 | 0.00667 | -0.0284 | -12.9235
-2 | -0.0327 | 0.00639 | -0.028 | -5.1174
-1.5 | 0.0217 | 0.00625 | -0.0278 | 3.472
-1 | 0.0759 | 0.00611 | -0.0276 | 12.4223
-0.5 | 0.1308 | 0.00599 | -0.0276 | 21.8364
0 | 0.1708 | 0.00439 | -0.0251 | 38.9066
0.5 | 0.223 | 0.00414 | -0.0246 | 53.8647
1 | 0.2779 | 0.00415 | -0.0245 | 66.9639
1.5 | 0.3327 | 0.00418 | -0.0244 | 79.5933
2 | 0.3862 | 0.00428 | -0.0241 | 90.2336
2.5 | 0.4375 | 0.00459 | -0.0235 | 95.3159
3.5 | 0.5307 | 0.00577 | -0.0205 | 91.9757
4 | 0.5797 | 0.00601 | -0.0194 | 96.4559
4.5 | 0.6271 | 0.00622 | -0.0179 | 100.8199
5 | 0.681 | 0.00671 | -0.018 | 101.4903
5.5 | 0.7465 | 0.00777 | -0.0212 | 96.0746
6 | 0.8122 | 0.00833 | -0.024 | 97.503
6.5 | 0.8713 | 0.00882 | -0.0254 | 98.7868
7 | 0.934 | 0.00945 | -0.0277 | 98.836
7.5 | 0.9916 | 0.01003 | -0.0288 | 98.8634
8 | 1.0317 | 0.01065 | -0.026 | 96.8732
8.5 | 1.0737 | 0.01119 | -0.0237 | 95.9517
9 | 1.115 | 0.01183 | -0.0213 | 94.2519
9.5 | 1.1552 | 0.01258 | -0.0189 | 91.8283
10 | 1.193 | 0.01352 | -0.0161 | 88.2396
10.5 | 1.2258 | 0.01478 | -0.0125 | 82.9364
11 | 1.2493 | 0.01657 | -0.0077 | 75.3953
11.5 | 1.276 | 0.0177 | -0.0033 | 72.0904
12 | 1.3037 | 0.01866 | 0.0007 | 69.866
12.5 | 1.324 | 0.02031 | 0.0051 | 65.1896
13 | 1.3554 | 0.02138 | 0.0075 | 63.3957
13.5 | 1.3667 | 0.02399 | 0.0115 | 56.9696
14 | 1.3783 | 0.02685 | 0.0145 | 51.3333
14.5 | 1.4008 | 0.029 | 0.016 | 48.3034
15 | 1.4193 | 0.03164 | 0.0174 | 44.8578
15.5 | 1.4379 | 0.03441 | 0.0183 | 41.7873
16 | 1.416 | 0.04152 | 0.0192 | 34.104
16.5 | 1.4349 | 0.04468 | 0.0191 | 32.115
17 | 1.4089 | 0.05353 | 0.0175 | 26.3198
17.5 | 1.3755 | 0.06469 | 0.0136 | 21.2629
18 | 1.3389 | 0.07781 | 0.0077 | 17.2073
18.5 | 1.2744 | 0.09709 | -0.0018 | 13.126
19 | 1.2278 | 0.11368 | -0.0099 | 10.8005
19.5 | 1.1329 | 0.14047 | -0.0232 | 8.0651
20 | 1.0429 | 0.1696 | -0.0383 | 6.1492

## 59. Re 3M Mach 0.10 (1)
BIGFOIL.COM POLAR EXPORT
kc135c
KC-135 BL200.76 |  |  |  | Cl Max: | 1.11 | at alpha= | 10 | deg
JavaFoil+Calcfoil stall+Eppler ext transition |  |  |  | L/D Max: | 99.349 | at alpha= | 2.5 | deg
Re: | 3000000 |  |  | Cd Min: | 0.00428 | at alpha= | 0.5 | deg
Mach: | 0.1 |  |  | Cl=0 at alpha= | -1.5 | deg
|  |  |  | @ Cl=0.1, Cd= | 0.0061049
|  |  |  | @ Cl=0.4, Cd= | 0.0044668
|  |  |  | @ Cl=0.6, Cd= | 0.0067241
alpha (deg) | Cl | Cd | Cm | Cl/Cd
-12 | -0.509 | 0.07401 | -0.001 | -6.875
-11.5 | -0.516 | 0.07047 | -0.001 | -7.321
-11 | -0.521 | 0.06605 | -0.002 | -7.882
-10.5 | -0.522 | 0.06346 | -0.002 | -8.225
-10 | -0.521 | 0.05975 | -0.003 | -8.717
-9.5 | -0.516 | 0.05603 | -0.003 | -9.216
-9 | -0.509 | 0.05245 | -0.004 | -9.7
-8.5 | -0.498 | 0.04868 | -0.004 | -10.225
-8 | -0.483 | 0.0451 | -0.005 | -10.704
-7.5 | -0.463 | 0.04313 | -0.005 | -10.723
-7 | -0.537 | 0.00838 | -0.011 | -64.109
-6.5 | -0.503 | 0.00813 | -0.012 | -61.955
-6 | -0.466 | 0.00758 | -0.012 | -61.406
-5.5 | -0.424 | 0.00761 | -0.013 | -55.716
-5 | -0.379 | 0.00734 | -0.014 | -51.602
-4.5 | -0.33 | 0.00709 | -0.015 | -46.598
-4 | -0.279 | 0.00701 | -0.016 | -39.877
-3.5 | -0.226 | 0.00678 | -0.017 | -33.393
-3 | -0.171 | 0.00664 | -0.018 | -25.81
-2.5 | -0.115 | 0.00652 | -0.019 | -17.672
-2 | -0.058 | 0.00639 | -0.02 | -9.053
-1.5 | 0 | 0.00633 | -0.021 | 0.032
-1 | 0.059 | 0.00623 | -0.022 | 9.433
-0.5 | 0.118 | 0.00605 | -0.023 | 19.434
0 | 0.178 | 0.00592 | -0.024 | 30.038
0.5 | 0.237 | 0.00428 | -0.025 | 55.354
1 | 0.296 | 0.00433 | -0.026 | 68.517
1.5 | 0.356 | 0.00434 | -0.027 | 81.864
2 | 0.415 | 0.00451 | -0.028 | 91.922
2.5 | 0.474 | 0.00477 | -0.029 | 99.349
3 | 0.533 | 0.00652 | -0.03 | 81.657
3.5 | 0.591 | 0.00669 | -0.031 | 88.281
4 | 0.649 | 0.00691 | -0.032 | 93.788
4.5 | 0.705 | 0.00718 | -0.033 | 98.19
5 | 0.761 | 0.00881 | -0.034 | 86.406
5.5 | 0.816 | 0.00903 | -0.035 | 90.368
6 | 0.869 | 0.00938 | -0.036 | 92.653
6.5 | 0.921 | 0.00963 | -0.037 | 95.612
7 | 0.966 | 0.00979 | -0.038 | 98.696
7.5 | 1.006 | 0.01026 | -0.038 | 98.053
8 | 1.041 | 0.01078 | -0.039 | 96.533
8.5 | 1.069 | 0.01113 | -0.04 | 96.043
9 | 1.091 | 0.01203 | -0.041 | 90.665
9.5 | 1.104 | 0.01271 | -0.042 | 86.874
10 | 1.11 | 0.01355 | -0.043 | 81.932
10.5 | 1.109 | 0.01445 | -0.044 | 76.735
11 | 1.076 | 0.01641 | -0.044 | 65.589
11.5 | 1.045 | 0.01903 | -0.044 | 54.932
12 | 1.002 | 0.02358 | -0.044 | 42.48
12.5 | 0.93 | 0.03718 | -0.042 | 25.007
13 | 0.81 | 0.08428 | -0.028 | 9.616
13.5 | 0.774 | 0.09349 | -0.025 | 8.278
14 | 0.74 | 0.09957 | -0.024 | 7.435
14.5 | 0.706 | 0.10598 | -0.024 | 6.662
15 | 0.671 | 0.11165 | -0.025 | 6.01

## 60. Re 3M Mach 0.10 (2)
BIGFOIL.COM POLAR EXPORT
kc135c
KC-135 BL200.76 |  |  |  | Cl Max: | 1.4082 | at alpha= | 15.5 | deg
XFOIL ncrit=9 |  |  |  | L/D Max: | 101.499 | at alpha= | 5 | deg
Re: | 3000000 |  |  | Cd Min: | 0.1661 | at alpha= | 19.5 | deg
Mach: | 0.1 |  |  | Cl=0 at alpha= | -99 | deg
|  |  |  | @ Cl=0.1, Cd= | 0.00442
|  |  |  | @ Cl=0.4, Cd= | 0.0044125
|  |  |  | @ Cl=0.6, Cd= | 0.0061148
alpha (deg) | Cl | Cd | Cm | Cl/Cd
0 | 0.172 | 0.00442 | -0.0253 | 38.914
0.5 | 0.2243 | 0.00415 | -0.0247 | 54.0482
1.5 | 0.3346 | 0.00419 | -0.0246 | 79.8568
2 | 0.3883 | 0.00429 | -0.0242 | 90.5128
3.5 | 0.5335 | 0.00581 | -0.0206 | 91.8244
4 | 0.583 | 0.00604 | -0.0194 | 96.5232
4.5 | 0.6307 | 0.00625 | -0.0179 | 100.912
5 | 0.6841 | 0.00674 | -0.0177 | 101.4985
5.5 | 0.7504 | 0.00781 | -0.021 | 96.0819
6 | 0.8166 | 0.00837 | -0.0239 | 97.5627
6.5 | 0.8763 | 0.00887 | -0.0252 | 98.7937
7 | 0.9395 | 0.00951 | -0.0274 | 98.7907
7.5 | 0.9962 | 0.01012 | -0.0282 | 98.4387
8 | 1.0369 | 0.01074 | -0.0254 | 96.5456
8.5 | 1.0788 | 0.01131 | -0.0229 | 95.3846
9 | 1.12 | 0.01199 | -0.0204 | 93.4112
9.5 | 1.1599 | 0.0128 | -0.0177 | 90.6172
10 | 1.1968 | 0.01383 | -0.0146 | 86.5365
10.5 | 1.2275 | 0.01524 | -0.0105 | 80.5446
11 | 1.2509 | 0.01699 | -0.0055 | 73.6257
11.5 | 1.2733 | 0.01821 | -0.0003 | 69.9231
12 | 1.3016 | 0.0193 | 0.0035 | 67.4404
12.5 | 1.3199 | 0.02123 | 0.008 | 62.1715
13 | 1.35 | 0.0225 | 0.0104 | 60
13.5 | 1.3576 | 0.02558 | 0.0143 | 53.0727
14 | 1.3645 | 0.02906 | 0.0172 | 46.9546
14.5 | 1.3824 | 0.03182 | 0.0187 | 43.4444
15 | 1.396 | 0.03518 | 0.0198 | 39.6816
15.5 | 1.4082 | 0.03886 | 0.0203 | 36.2378
16 | 1.3763 | 0.0477 | 0.02 | 28.8532
16.5 | 1.3832 | 0.05282 | 0.0189 | 26.1871
17 | 1.3441 | 0.06483 | 0.0146 | 20.7327
17.5 | 1.2919 | 0.08084 | 0.0069 | 15.981
18 | 1.2301 | 0.10007 | -0.0027 | 12.2924
18.5 | 1.1559 | 0.12218 | -0.0136 | 9.4606
19 | 1.1066 | 0.14025 | -0.0226 | 7.8902
19.5 | 1.0307 | 0.1661 | -0.0358 | 6.2053

## 61. Re 3M Mach 0.25 (1)
BIGFOIL.COM POLAR EXPORT
kc135c
KC-135 BL200.76 |  |  |  | Cl Max: | 1.077 | at alpha= | 9 | deg
JavaFoil+Calcfoil stall+Eppler ext transition |  |  |  | L/D Max: | 101.96 | at alpha= | 2.5 | deg
Re: | 3000000 |  |  | Cd Min: | 0.00429 | at alpha= | 1 | deg
Mach: | 0.25 |  |  | Cl=0 at alpha= | -1.5 | deg
|  |  |  | @ Cl=0.1, Cd= | 0.0061807
|  |  |  | @ Cl=0.4, Cd= | 0.0044888
|  |  |  | @ Cl=0.6, Cd= | 0.10382
alpha (deg) | Cl | Cd | Cm | Cl/Cd
-12 | -0.291 | 0.07442 | -0.001 | -3.907
-11.5 | -0.329 | 0.07062 | -0.001 | -4.652
-11 | -0.362 | 0.06572 | -0.002 | -5.507
-10.5 | -0.39 | 0.06317 | -0.002 | -6.17
-10 | -0.413 | 0.05975 | -0.003 | -6.904
-9.5 | -0.429 | 0.05659 | -0.003 | -7.588
-9 | -0.44 | 0.05344 | -0.004 | -8.237
-8.5 | -0.446 | 0.05004 | -0.004 | -8.905
-8 | -0.445 | 0.04625 | -0.005 | -9.622
-7.5 | -0.437 | 0.044 | -0.005 | -9.924
-7 | -0.518 | 0.00849 | -0.011 | -60.976
-6.5 | -0.493 | 0.00803 | -0.012 | -61.367
-6 | -0.462 | 0.00774 | -0.013 | -59.648
-5.5 | -0.424 | 0.00775 | -0.014 | -54.722
-5 | -0.382 | 0.00746 | -0.015 | -51.165
-4.5 | -0.335 | 0.00716 | -0.016 | -46.759
-4 | -0.284 | 0.00703 | -0.017 | -40.485
-3.5 | -0.231 | 0.00687 | -0.018 | -33.629
-3 | -0.175 | 0.00672 | -0.019 | -26.097
-2.5 | -0.118 | 0.00656 | -0.019 | -17.981
-2 | -0.059 | 0.00646 | -0.02 | -9.184
-1.5 | 0 | 0.00633 | -0.021 | 0.033
-1 | 0.06 | 0.00622 | -0.022 | 9.697
-0.5 | 0.121 | 0.00616 | -0.023 | 19.589
0 | 0.183 | 0.00603 | -0.024 | 30.322
0.5 | 0.244 | 0.0043 | -0.025 | 56.641
1 | 0.304 | 0.00429 | -0.026 | 70.946
1.5 | 0.365 | 0.00442 | -0.027 | 82.609
2 | 0.426 | 0.00454 | -0.028 | 93.829
2.5 | 0.487 | 0.00477 | -0.029 | 101.96
3 | 0.547 | 0.00662 | -0.03 | 82.657
3.5 | 0.607 | 0.00688 | -0.031 | 88.19
4 | 0.666 | 0.00704 | -0.032 | 94.626
4.5 | 0.724 | 0.00732 | -0.033 | 98.891
5 | 0.781 | 0.00904 | -0.034 | 86.436
5.5 | 0.837 | 0.00921 | -0.036 | 90.843
6 | 0.89 | 0.00965 | -0.037 | 92.259
6.5 | 0.942 | 0.00993 | -0.038 | 94.824
7 | 0.986 | 0.01017 | -0.039 | 96.893
7.5 | 1.022 | 0.01063 | -0.04 | 96.107
8 | 1.05 | 0.0113 | -0.041 | 92.96
8.5 | 1.069 | 0.01189 | -0.042 | 89.938
9 | 1.077 | 0.01286 | -0.043 | 83.717
9.5 | 1.073 | 0.0137 | -0.044 | 78.285
10 | 1.039 | 0.01567 | -0.044 | 66.274
10.5 | 0.995 | 0.01776 | -0.044 | 56.025
11 | 0.82 | 0.0579 | -0.033 | 14.166
11.5 | 0.745 | 0.07648 | -0.022 | 9.746
12 | 0.69 | 0.08314 | -0.022 | 8.303
12.5 | 0.628 | 0.08831 | -0.023 | 7.112
13 | 0.559 | 0.09274 | -0.024 | 6.027
13.5 | 0.484 | 0.09962 | -0.024 | 4.858
14 | 0.403 | 0.10382 | -0.025 | 3.886

## 62. Re 3M Mach 0.25 (2)
BIGFOIL.COM POLAR EXPORT
kc135c
KC-135 BL200.76 |  |  |  | Cl Max: | 1.2612 | at alpha= | 12 | deg
XFOIL ncrit=9 |  |  |  | L/D Max: | 101.215 | at alpha= | 4.5 | deg
Re: | 3000000 |  |  | Cd Min: | 0.14927 | at alpha= | -13.5 | deg
Mach: | 0.25 |  |  | Cl=0 at alpha= | -1.7043 | deg
|  |  |  | @ Cl=0.1, Cd= | 0.0061036
|  |  |  | @ Cl=0.4, Cd= | 0.0043596
|  |  |  | @ Cl=0.6, Cd= | 0.0061862
alpha (deg) | Cl | Cd | Cm | Cl/Cd
-13.5 | -0.5281 | 0.14927 | -0.0004 | -3.5379
-13 | -0.3971 | 0.12757 | -0.016 | -3.1128
-12.5 | -0.5205 | 0.13076 | -0.0074 | -3.9806
-12 | -0.5133 | 0.12324 | -0.0104 | -4.165
-11.5 | -0.5039 | 0.11654 | -0.0131 | -4.3238
-11 | -0.4954 | 0.10968 | -0.0161 | -4.5168
-10.5 | -0.4904 | 0.10185 | -0.0196 | -4.8149
-10 | -0.4854 | 0.09274 | -0.0246 | -5.234
-9.5 | -0.4856 | 0.08356 | -0.0298 | -5.8114
-9 | -0.4928 | 0.07214 | -0.0401 | -6.8312
-8.5 | -0.5127 | 0.06237 | -0.0479 | -8.2203
-7.5 | -0.4725 | 0.04389 | -0.0583 | -10.7656
-7 | -0.4599 | 0.03782 | -0.0541 | -12.1602
-6.5 | -0.4594 | 0.02805 | -0.0474 | -16.3779
-5.5 | -0.4028 | 0.01159 | -0.037 | -34.7541
-5 | -0.3526 | 0.00997 | -0.0353 | -35.3661
-4.5 | -0.3032 | 0.00873 | -0.0335 | -34.7308
-4 | -0.2521 | 0.00794 | -0.032 | -31.7506
-3.5 | -0.1981 | 0.00749 | -0.0311 | -26.4486
-3 | -0.1433 | 0.00713 | -0.0304 | -20.0982
-2.5 | -0.0878 | 0.00688 | -0.0299 | -12.7616
-2 | -0.0333 | 0.00648 | -0.0292 | -5.1389
-1 | 0.0793 | 0.00614 | -0.0287 | 12.9153
-0.5 | 0.1362 | 0.00604 | -0.0286 | 22.5497
0 | 0.1788 | 0.00457 | -0.0262 | 39.1247
0.5 | 0.2314 | 0.0042 | -0.0253 | 55.0952
1 | 0.2884 | 0.0042 | -0.0253 | 68.6667
1.5 | 0.3448 | 0.00425 | -0.0251 | 81.1294
2 | 0.4002 | 0.00436 | -0.0247 | 91.789
2.5 | 0.4521 | 0.00477 | -0.0238 | 94.7799
3 | 0.5004 | 0.00542 | -0.0222 | 92.3247
3.5 | 0.5492 | 0.00597 | -0.0206 | 91.9933
4 | 0.6009 | 0.00619 | -0.0195 | 97.0759
4.5 | 0.6498 | 0.00642 | -0.0177 | 101.215
5 | 0.7004 | 0.00694 | -0.0164 | 100.9222
5.5 | 0.7715 | 0.00805 | -0.0201 | 95.8385
6 | 0.8412 | 0.00859 | -0.0229 | 97.9278
6.5 | 0.9029 | 0.00923 | -0.0239 | 97.8223
7 | 0.9694 | 0.0099 | -0.026 | 97.9192
7.5 | 1.0205 | 0.0107 | -0.0246 | 95.3738
8 | 1.0631 | 0.01132 | -0.0214 | 93.9134
8.5 | 1.1041 | 0.01214 | -0.0178 | 90.9473
9 | 1.1437 | 0.0131 | -0.0141 | 87.3053
9.5 | 1.1797 | 0.01429 | -0.0099 | 82.5542
10 | 1.2084 | 0.01588 | -0.0047 | 76.0957
10.5 | 1.2201 | 0.01789 | 0.0032 | 68.2001
11 | 1.2321 | 0.02025 | 0.0098 | 60.8444
11.5 | 1.2464 | 0.02285 | 0.0149 | 54.547
12 | 1.2612 | 0.0257 | 0.0188 | 49.0739
12.5 | 1.2537 | 0.03074 | 0.0228 | 40.784
13 | 1.253 | 0.0357 | 0.0247 | 35.098
13.5 | 1.2259 | 0.04392 | 0.025 | 27.9121
14 | 1.1904 | 0.05437 | 0.0224 | 21.8944
14.5 | 1.162 | 0.06573 | 0.0172 | 17.6784
15 | 1.128 | 0.07992 | 0.0093 | 14.1141
15.5 | 1.0932 | 0.09532 | 0.001 | 11.4687
16 | 1.0361 | 0.1147 | -0.0089 | 9.0331
16.5 | 1.0066 | 0.12926 | -0.0158 | 7.7874
17 | 0.9598 | 0.14813 | -0.0249 | 6.4794

## 63. Re 3M Mach 0.50 (1)
BIGFOIL.COM POLAR EXPORT
kc135c
KC-135 BL200.76 |  |  |  | Cl Max: | 1.171 | at alpha= | 20 | deg
JavaFoil+Calcfoil stall+Eppler ext transition |  |  |  | L/D Max: | 100.313 | at alpha= | 2 | deg
Re: | 3000000 |  |  | Cd Min: | 0.00439 | at alpha= | 0.5 | deg
Mach: | 0.5 |  |  | Cl=0 at alpha= | -1.5 | deg
|  |  |  | @ Cl=0.1, Cd= | 0.0063163
|  |  |  | @ Cl=0.4, Cd= | 0.0045371
|  |  |  | @ Cl=0.6, Cd= | 0.007094
alpha (deg) | Cl | Cd | Cm | Cl/Cd
-20 | -0.985 | 0.16927 | 0.007 | -5.818
-19.5 | -0.958 | 0.16176 | 0.006 | -5.922
-19 | -0.931 | 0.15779 | 0.005 | -5.897
-18.5 | -0.904 | 0.15325 | 0.005 | -5.901
-18 | -0.878 | 0.14781 | 0.004 | -5.941
-17.5 | -0.853 | 0.14287 | 0.004 | -5.967
-17 | -0.827 | 0.13884 | 0.003 | -5.954
-16.5 | -0.801 | 0.13421 | 0.003 | -5.966
-16 | -0.775 | 0.12907 | 0.003 | -6.001
-15.5 | -0.748 | 0.12695 | 0.002 | -5.896
-15 | -0.723 | 0.11952 | 0.002 | -6.047
-14.5 | -0.697 | 0.11509 | 0.001 | -6.053
-14 | -0.67 | 0.10937 | 0.001 | -6.13
-13.5 | -0.645 | 0.10926 | 0 | -5.903
-13 | -0.617 | 0.10314 | 0 | -5.985
-12.5 | -0.59 | 0.09682 | -0.001 | -6.092
-12 | -0.564 | 0.09289 | -0.001 | -6.068
-11.5 | -0.537 | 0.08783 | -0.002 | -6.118
-11 | -0.511 | 0.08655 | -0.002 | -5.903
-10.5 | -0.484 | 0.08378 | -0.002 | -5.782
-10 | -0.458 | 0.07907 | -0.003 | -5.792
-9.5 | -0.431 | 0.07733 | -0.003 | -5.579
-9 | -0.405 | 0.07689 | -0.004 | -5.264
-8.5 | -0.378 | 0.06072 | -0.004 | -6.218
-8 | -0.351 | 0.0541 | -0.005 | -6.488
-7.5 | -0.325 | 0.04757 | -0.005 | -6.823
-7 | -0.298 | 0.04348 | -0.006 | -6.861
-6.5 | -0.271 | 0.04221 | -0.006 | -6.417
-6 | -0.244 | 0.03955 | -0.007 | -6.167
-5.5 | -0.217 | 0.03752 | -0.007 | -5.778
-5 | -0.19 | 0.03491 | -0.008 | -5.444
-4.5 | -0.271 | 0.00786 | -0.017 | -34.486
-4 | -0.283 | 0.00748 | -0.019 | -37.88
-3.5 | -0.244 | 0.00718 | -0.02 | -33.927
-3 | -0.19 | 0.00701 | -0.021 | -27.126
-2.5 | -0.13 | 0.00683 | -0.022 | -18.98
-2 | -0.066 | 0.00669 | -0.023 | -9.832
-1.5 | 0 | 0.00658 | -0.024 | 0.035
-1 | 0.067 | 0.00636 | -0.025 | 10.586
-0.5 | 0.135 | 0.00627 | -0.026 | 21.505
0 | 0.204 | 0.00612 | -0.027 | 33.359
0.5 | 0.272 | 0.00439 | -0.028 | 62.085
1 | 0.34 | 0.00444 | -0.03 | 76.597
1.5 | 0.408 | 0.00455 | -0.031 | 89.717
2 | 0.476 | 0.00475 | -0.032 | 100.313
2.5 | 0.544 | 0.00686 | -0.033 | 79.324
3 | 0.611 | 0.00714 | -0.034 | 85.598
3.5 | 0.677 | 0.00744 | -0.035 | 91.055
4 | 0.742 | 0.00773 | -0.036 | 96.025
4.5 | 0.805 | 0.00817 | -0.037 | 98.524
5 | 0.865 | 0.01044 | -0.039 | 82.838
5.5 | 0.92 | 0.01096 | -0.04 | 83.952
6 | 0.97 | 0.01118 | -0.041 | 86.787
6.5 | 1.01 | 0.01191 | -0.042 | 84.856
7 | 1.013 | 0.01279 | -0.043 | 79.179
7.5 | 0.893 | 0.0151 | -0.043 | 59.134
8 | 0.516 | 0.05583 | -0.019 | 9.246
8.5 | 0.545 | 0.05446 | -0.022 | 9.998
9 | 0.673 | 0.02102 | -0.045 | 32.024
9.5 | 0.712 | 0.02078 | -0.046 | 34.24
10 | 0.626 | 0.06857 | -0.024 | 9.122
10.5 | 0.652 | 0.08454 | -0.024 | 7.715
11 | 0.679 | 0.0851 | -0.024 | 7.979
11.5 | 0.706 | 0.08813 | -0.025 | 8.009
12 | 0.733 | 0.09226 | -0.025 | 7.94
12.5 | 0.764 | 0.09811 | -0.03 | 7.783
13 | 0.792 | 0.1058 | -0.031 | 7.483
13.5 | 0.817 | 0.10958 | -0.031 | 7.458
14 | 0.844 | 0.11428 | -0.032 | 7.386
14.5 | 0.871 | 0.11978 | -0.033 | 7.275
15 | 0.902 | 0.12536 | -0.036 | 7.198
15.5 | 0.932 | 0.12921 | -0.038 | 7.214
16 | 0.96 | 0.13686 | -0.039 | 7.017
16.5 | 0.981 | 0.13877 | -0.037 | 7.072
17 | 1.008 | 0.14166 | -0.038 | 7.119
17.5 | 1.036 | 0.14664 | -0.039 | 7.062
18 | 1.065 | 0.15146 | -0.041 | 7.03
18.5 | 1.095 | 0.15512 | -0.043 | 7.057
19 | 1.126 | 0.16201 | -0.045 | 6.95
19.5 | 1.145 | 0.16214 | -0.043 | 7.059
20 | 1.171 | 0.16685 | -0.044 | 7.018

## 64. Re 3M Mach 0.50 (2)
BIGFOIL.COM POLAR EXPORT
kc135c
KC-135 BL200.76 |  |  |  | Cl Max: | 1.0704 | at alpha= | 7.5 | deg
XFOIL ncrit=9 |  |  |  | L/D Max: | 204.865 | at alpha= | -0.5 | deg
Re: | 3000000 |  |  | Cd Min: | 0.26344 | at alpha= | -20 | deg
Mach: | 0.5 |  |  | Cl=0 at alpha= | -1.7078 | deg
|  |  |  | @ Cl=0.1, Cd= | 0.00076453
|  |  |  | @ Cl=0.4, Cd= | 0.0045236
|  |  |  | @ Cl=0.6, Cd= | 0.0064186
alpha (deg) | Cl | Cd | Cm | Cl/Cd
-20 | -0.7702 | 0.26344 | 0.0534 | -2.9236
-19.5 | -0.7502 | 0.25541 | 0.0486 | -2.9372
-19 | -0.7292 | 0.24746 | 0.0439 | -2.9467
-18.5 | -0.7077 | 0.24005 | 0.0394 | -2.9481
-18 | -0.6859 | 0.23164 | 0.0348 | -2.9611
-17.5 | -0.6652 | 0.2234 | 0.0303 | -2.9776
-17 | -0.6455 | 0.21479 | 0.0259 | -3.0053
-16 | -0.4535 | 0.16974 | 0.0102 | -2.6717
-15.5 | -0.5903 | 0.19043 | 0.0138 | -3.0998
-15 | -0.5711 | 0.18359 | 0.0102 | -3.1107
-14.5 | -0.5528 | 0.17541 | 0.0065 | -3.1515
-14 | -0.5367 | 0.16726 | 0.0029 | -3.2088
-13.5 | -0.5208 | 0.1593 | -0.0007 | -3.2693
-13 | -0.5077 | 0.15067 | -0.0043 | -3.3696
-12.5 | -0.4967 | 0.14256 | -0.0074 | -3.4841
-12 | -0.484 | 0.13491 | -0.0105 | -3.5876
-11.5 | -0.4706 | 0.128 | -0.0133 | -3.6766
-11 | -0.457 | 0.12027 | -0.0166 | -3.7998
-10.5 | -0.4469 | 0.11233 | -0.0201 | -3.9785
-10 | -0.4406 | 0.10356 | -0.024 | -4.2545
-9.5 | -0.4336 | 0.09543 | -0.0276 | -4.5436
-9 | -0.4271 | 0.08743 | -0.0313 | -4.8851
-8.5 | -0.4101 | 0.07769 | -0.04 | -5.2787
-8 | -0.3544 | 0.05873 | -0.0754 | -6.0344
-7.5 | -0.3644 | 0.0526 | -0.0774 | -6.9278
-7 | -0.398 | 0.0476 | -0.072 | -8.3613
-6.5 | -0.4018 | 0.04198 | -0.0682 | -9.5712
-6 | -0.3944 | 0.03595 | -0.0638 | -10.9708
-5.5 | -0.375 | 0.01527 | -0.0531 | -24.558
-5 | -0.3403 | 0.01176 | -0.0498 | -28.9371
-4 | -0.2577 | 0.00466 | -0.042 | -55.3004
-3.5 | -0.2054 | 0.00212 | -0.0392 | -96.8868
-3 | -0.1525 | 0.0012 | -0.0363 | -127.0833
-2.5 | -0.0952 | 0.00099 | -0.0343 | -96.1616
-2 | -0.036 | 0.00087 | -0.0328 | -41.3793
-1.5 | 0.0256 | 0.0008 | -0.0318 | 32
-1 | 0.0885 | 0.00077 | -0.0313 | 114.9351
-0.5 | 0.1516 | 0.00074 | -0.0309 | 204.8649
0 | 0.2203 | 0.00605 | -0.0319 | 36.4132
0.5 | 0.2629 | 0.00438 | -0.0281 | 60.0228
1 | 0.3271 | 0.00438 | -0.0278 | 74.6804
1.5 | 0.3906 | 0.00447 | -0.0274 | 87.3826
2 | 0.4502 | 0.00481 | -0.0262 | 93.5967
2.5 | 0.5037 | 0.00554 | -0.0239 | 90.9206
3 | 0.5594 | 0.00614 | -0.022 | 91.1075
3.5 | 0.6177 | 0.00654 | -0.0202 | 94.4495
4 | 0.6782 | 0.00678 | -0.0186 | 100.0295
4.5 | 0.7313 | 0.00725 | -0.0154 | 100.869
5 | 0.769 | 0.00813 | -0.0092 | 94.5879
5.5 | 0.8577 | 0.00894 | -0.013 | 95.9396
6 | 0.9456 | 0.0099 | -0.0161 | 95.5152
6.5 | 1.0188 | 0.01104 | -0.0155 | 92.2826
7 | 1.0594 | 0.01247 | -0.0086 | 84.9559
7.5 | 1.0704 | 0.01447 | 0.0031 | 73.9737
8 | 1.07 | 0.01757 | 0.0145 | 60.8993
8.5 | 1.068 | 0.02196 | 0.0232 | 48.6339
9 | 1.0522 | 0.02802 | 0.0294 | 37.5517
9.5 | 1.0253 | 0.03574 | 0.0321 | 28.6877
10 | 0.9905 | 0.04544 | 0.0311 | 21.798
10.5 | 0.9579 | 0.05656 | 0.026 | 16.936
11 | 0.9233 | 0.07032 | 0.0174 | 13.13
11.5 | 0.894 | 0.08499 | 0.0084 | 10.5189
12 | 0.8623 | 0.09958 | 0.0009 | 8.6594
12.5 | 0.8319 | 0.11408 | -0.0058 | 7.2923

## 65. Re 4M Mach 0.00 (1)
BIGFOIL.COM POLAR EXPORT
kc135c
KC-135 BL200.76 |  |  |  | Cl Max: | 1.118 | at alpha= | 10.5 | deg
JavaFoil+Calcfoil stall+Eppler ext transition |  |  |  | L/D Max: | 104.824 | at alpha= | 5 | deg
Re: | 4000000 |  |  | Cd Min: | 0.00409 | at alpha= | 0.5 | deg
Mach: | 0 |  |  | Cl=0 at alpha= | -1.5 | deg
|  |  |  | @ Cl=0.1, Cd= | 0.0058159
|  |  |  | @ Cl=0.4, Cd= | 0.0043502
|  |  |  | @ Cl=0.6, Cd= | 0.0065132
alpha (deg) | Cl | Cd | Cm | Cl/Cd
-13.5 | -0.51 | 0.08488 | 0 | -6.008
-13 | -0.519 | 0.08064 | 0 | -6.441
-12.5 | -0.527 | 0.07621 | -0.001 | -6.92
-12 | -0.534 | 0.07194 | -0.001 | -7.422
-11.5 | -0.538 | 0.06897 | -0.001 | -7.793
-11 | -0.539 | 0.06487 | -0.002 | -8.316
-10.5 | -0.538 | 0.06185 | -0.002 | -8.703
-10 | -0.536 | 0.05745 | -0.003 | -9.321
-9.5 | -0.529 | 0.05378 | -0.003 | -9.832
-9 | -0.519 | 0.05044 | -0.004 | -10.283
-8.5 | -0.617 | 0.00865 | -0.008 | -71.38
-8 | -0.596 | 0.00836 | -0.009 | -71.262
-7.5 | -0.57 | 0.00817 | -0.01 | -69.717
-7 | -0.539 | 0.00772 | -0.011 | -69.829
-6.5 | -0.504 | 0.00767 | -0.011 | -65.788
-6 | -0.466 | 0.00752 | -0.012 | -61.91
-5.5 | -0.423 | 0.007 | -0.013 | -60.475
-5 | -0.378 | 0.00695 | -0.014 | -54.341
-4.5 | -0.329 | 0.0068 | -0.015 | -48.431
-4 | -0.278 | 0.00671 | -0.016 | -41.495
-3.5 | -0.225 | 0.00658 | -0.017 | -34.247
-3 | -0.171 | 0.00628 | -0.018 | -27.199
-2.5 | -0.115 | 0.00629 | -0.019 | -18.218
-2 | -0.058 | 0.0061 | -0.02 | -9.442
-1.5 | 0 | 0.00599 | -0.021 | 0.034
-1 | 0.058 | 0.00588 | -0.022 | 9.934
-0.5 | 0.117 | 0.00579 | -0.023 | 20.22
0 | 0.177 | 0.00572 | -0.024 | 30.951
0.5 | 0.236 | 0.00409 | -0.025 | 57.675
1 | 0.295 | 0.00417 | -0.026 | 70.669
1.5 | 0.354 | 0.00428 | -0.027 | 82.641
2 | 0.413 | 0.00437 | -0.028 | 94.445
2.5 | 0.471 | 0.00604 | -0.029 | 78.059
3 | 0.53 | 0.00626 | -0.03 | 84.639
3.5 | 0.588 | 0.00649 | -0.03 | 90.637
4 | 0.645 | 0.0066 | -0.031 | 97.791
4.5 | 0.702 | 0.00686 | -0.032 | 102.342
5 | 0.758 | 0.00723 | -0.033 | 104.824
5.5 | 0.812 | 0.00855 | -0.034 | 95.001
6 | 0.865 | 0.00884 | -0.035 | 97.856
6.5 | 0.917 | 0.00932 | -0.036 | 98.338
7 | 0.963 | 0.00969 | -0.037 | 99.393
7.5 | 1.003 | 0.00999 | -0.038 | 100.449
8 | 1.039 | 0.01027 | -0.039 | 101.164
8.5 | 1.068 | 0.01052 | -0.04 | 101.501
9 | 1.091 | 0.01123 | -0.041 | 97.184
9.5 | 1.107 | 0.01191 | -0.042 | 92.985
10 | 1.116 | 0.01262 | -0.043 | 88.424
10.5 | 1.118 | 0.01345 | -0.044 | 83.102
11 | 1.113 | 0.01421 | -0.045 | 78.302
11.5 | 1.075 | 0.01671 | -0.045 | 64.315
12 | 1.045 | 0.019 | -0.045 | 55.018
12.5 | 1.013 | 0.02137 | -0.045 | 47.381
13 | 0.959 | 0.02873 | -0.045 | 33.375
13.5 | 0.837 | 0.07139 | -0.036 | 11.73
14 | 0.786 | 0.09108 | -0.03 | 8.63
14.5 | 0.75 | 0.10072 | -0.028 | 7.45
15 | 0.719 | 0.10729 | -0.028 | 6.697
15.5 | 0.686 | 0.11439 | -0.027 | 5.993

## 66. Re 4M Mach 0.00 (2)
BIGFOIL.COM POLAR EXPORT
kc135c
KC-135 BL200.76 |  |  |  | Cl Max: | 1.5109 | at alpha= | 16 | deg
XFOIL ncrit=9 |  |  |  | L/D Max: | 104.834 | at alpha= | 8 | deg
Re: | 4000000 |  |  | Cd Min: | 0.12823 | at alpha= | 20 | deg
Mach: | 0 |  |  | Cl=0 at alpha= | -1.6888 | deg
|  |  |  | @ Cl=0.1, Cd= | 0.0057694
|  |  |  | @ Cl=0.4, Cd= | 0.0044434
|  |  |  | @ Cl=0.6, Cd= | 0.0060475
alpha (deg) | Cl | Cd | Cm | Cl/Cd
-12.5 | -0.402 | 0.11732 | -0.0197 | -3.4265
-12 | -0.5269 | 0.12035 | -0.0096 | -4.3781
-11.5 | -0.5287 | 0.1104 | -0.0137 | -4.7889
-11 | -0.5331 | 0.10008 | -0.0186 | -5.3267
-10 | -0.5221 | 0.08597 | -0.0266 | -6.073
-9.5 | -0.5407 | 0.07276 | -0.0395 | -7.4313
-9 | -0.563 | 0.06385 | -0.0448 | -8.8175
-8.5 | -0.5013 | 0.05172 | -0.0613 | -9.6926
-7.5 | -0.5859 | 0.01561 | -0.0373 | -37.5336
-7 | -0.5424 | 0.01315 | -0.0356 | -41.2471
-6.5 | -0.495 | 0.01152 | -0.0344 | -42.9688
-6 | -0.447 | 0.0101 | -0.0331 | -44.2574
-5.5 | -0.3984 | 0.00907 | -0.0319 | -43.925
-5 | -0.3469 | 0.0086 | -0.0313 | -40.3372
-4.5 | -0.297 | 0.00793 | -0.0303 | -37.4527
-4 | -0.2501 | 0.00693 | -0.0287 | -36.0895
-3.5 | -0.1962 | 0.00671 | -0.0284 | -29.2399
-2.5 | -0.0882 | 0.00628 | -0.028 | -14.0446
-2 | -0.0338 | 0.00613 | -0.0278 | -5.5139
-1.5 | 0.0205 | 0.00594 | -0.0276 | 3.4512
-1 | 0.0751 | 0.00581 | -0.0275 | 12.926
-0.5 | 0.1303 | 0.00572 | -0.0275 | 22.7797
0 | 0.1765 | 0.00471 | -0.0261 | 37.4735
0.5 | 0.2237 | 0.00399 | -0.0247 | 56.0652
1 | 0.2784 | 0.00399 | -0.0246 | 69.7744
1.5 | 0.3328 | 0.00407 | -0.0245 | 81.769
2 | 0.3848 | 0.0043 | -0.024 | 89.4884
2.5 | 0.4346 | 0.00477 | -0.0231 | 91.1111
3 | 0.4831 | 0.00534 | -0.022 | 90.4682
3.5 | 0.5331 | 0.00572 | -0.0211 | 93.1993
4.5 | 0.6332 | 0.00621 | -0.0194 | 101.9646
5 | 0.6775 | 0.00661 | -0.0173 | 102.4962
5.5 | 0.7271 | 0.00731 | -0.0166 | 99.4665
6.5 | 0.8654 | 0.0083 | -0.0239 | 104.2651
7 | 0.9228 | 0.00885 | -0.0249 | 104.2712
7.5 | 0.9843 | 0.00945 | -0.0269 | 104.1587
8 | 1.0431 | 0.00995 | -0.0283 | 104.8342
8.5 | 1.0846 | 0.01048 | -0.0258 | 103.4924
9 | 1.1249 | 0.01116 | -0.0232 | 100.7975
9.5 | 1.162 | 0.01216 | -0.0201 | 95.5592
10 | 1.2035 | 0.01284 | -0.0179 | 93.7305
10.5 | 1.2427 | 0.01366 | -0.0155 | 90.9736
11 | 1.2821 | 0.01442 | -0.0132 | 88.9112
11.5 | 1.3175 | 0.0154 | -0.0103 | 85.5519
12 | 1.3513 | 0.01634 | -0.0072 | 82.6989
12.5 | 1.3729 | 0.01758 | -0.002 | 78.0944
13 | 1.4035 | 0.01852 | 0.0011 | 75.7829
13.5 | 1.4231 | 0.0203 | 0.0052 | 70.1034
14 | 1.4415 | 0.02233 | 0.0087 | 64.5544
14.5 | 1.468 | 0.02389 | 0.0108 | 61.4483
15 | 1.4924 | 0.02573 | 0.0127 | 58.0023
15.5 | 1.5038 | 0.02876 | 0.0149 | 52.2879
16 | 1.5109 | 0.03238 | 0.0167 | 46.6615
16.5 | 1.4417 | 0.04433 | 0.0182 | 32.522
17 | 1.4776 | 0.04563 | 0.0181 | 32.3822
17.5 | 1.4276 | 0.05782 | 0.0152 | 24.6904
18 | 1.3859 | 0.07084 | 0.01 | 19.5638
18.5 | 1.4016 | 0.07557 | 0.008 | 18.547
19 | 1.2901 | 0.10314 | -0.0058 | 12.5082
19.5 | 1.2355 | 0.12129 | -0.0145 | 10.1863
20 | 1.2383 | 0.12823 | -0.0177 | 9.6569

## 67. Re 4M Mach 0.10 (1)
BIGFOIL.COM POLAR EXPORT
kc135c
KC-135 BL200.76 |  |  |  | Cl Max: | 1.11 | at alpha= | 10 | deg
JavaFoil+Calcfoil stall+Eppler ext transition |  |  |  | L/D Max: | 101.649 | at alpha= | 4.5 | deg
Re: | 4000000 |  |  | Cd Min: | 0.00408 | at alpha= | 0.5 | deg
Mach: | 0.1 |  |  | Cl=0 at alpha= | -1.5 | deg
|  |  |  | @ Cl=0.1, Cd= | 0.0058805
|  |  |  | @ Cl=0.4, Cd= | 0.004352
|  |  |  | @ Cl=0.6, Cd= | 0.0064772
alpha (deg) | Cl | Cd | Cm | Cl/Cd
-13 | -0.49 | 0.0807 | 0 | -6.068
-12.5 | -0.501 | 0.07652 | -0.001 | -6.544
-12 | -0.51 | 0.0726 | -0.001 | -7.028
-11.5 | -0.517 | 0.06882 | -0.001 | -7.514
-11 | -0.522 | 0.06477 | -0.002 | -8.06
-10.5 | -0.523 | 0.06245 | -0.002 | -8.371
-10 | -0.523 | 0.05792 | -0.003 | -9.023
-9.5 | -0.519 | 0.05413 | -0.003 | -9.584
-9 | -0.511 | 0.05068 | -0.004 | -10.079
-8.5 | -0.504 | 0.04406 | -0.005 | -11.447
-8 | -0.591 | 0.00847 | -0.009 | -69.762
-7.5 | -0.566 | 0.00821 | -0.01 | -68.944
-7 | -0.537 | 0.00778 | -0.011 | -69.037
-6.5 | -0.504 | 0.00773 | -0.012 | -65.142
-6 | -0.466 | 0.00751 | -0.012 | -61.984
-5.5 | -0.424 | 0.00705 | -0.013 | -60.092
-5 | -0.379 | 0.00703 | -0.014 | -53.891
-4.5 | -0.33 | 0.00687 | -0.015 | -48.095
-4 | -0.279 | 0.0067 | -0.016 | -41.728
-3.5 | -0.226 | 0.00656 | -0.017 | -34.522
-3 | -0.171 | 0.00629 | -0.018 | -27.25
-2.5 | -0.115 | 0.00622 | -0.019 | -18.5
-2 | -0.058 | 0.00611 | -0.02 | -9.467
-1.5 | 0 | 0.006 | -0.021 | 0.034
-1 | 0.059 | 0.00595 | -0.022 | 9.879
-0.5 | 0.118 | 0.00585 | -0.023 | 20.093
0 | 0.178 | 0.00572 | -0.024 | 31.085
0.5 | 0.237 | 0.00408 | -0.025 | 58.094
1 | 0.296 | 0.00418 | -0.026 | 70.907
1.5 | 0.356 | 0.00427 | -0.027 | 83.215
2 | 0.415 | 0.00438 | -0.028 | 94.652
2.5 | 0.474 | 0.00611 | -0.029 | 77.513
3 | 0.533 | 0.00625 | -0.03 | 85.235
3.5 | 0.591 | 0.00644 | -0.031 | 91.743
4 | 0.649 | 0.00668 | -0.032 | 97.143
4.5 | 0.705 | 0.00694 | -0.033 | 101.649
5 | 0.761 | 0.00834 | -0.034 | 91.228
5.5 | 0.816 | 0.00859 | -0.035 | 94.975
6 | 0.869 | 0.00893 | -0.036 | 97.361
6.5 | 0.921 | 0.00935 | -0.037 | 98.421
7 | 0.966 | 0.00978 | -0.038 | 98.804
7.5 | 1.006 | 0.01009 | -0.039 | 99.798
8 | 1.041 | 0.01033 | -0.039 | 100.787
8.5 | 1.069 | 0.01059 | -0.04 | 100.95
9 | 1.091 | 0.01137 | -0.041 | 95.95
9.5 | 1.104 | 0.01206 | -0.042 | 91.568
10 | 1.11 | 0.0128 | -0.043 | 86.78
10.5 | 1.109 | 0.01367 | -0.044 | 81.089
11 | 1.085 | 0.01521 | -0.045 | 71.287
11.5 | 1.054 | 0.01734 | -0.045 | 60.771
12 | 1.017 | 0.0202 | -0.045 | 50.325
12.5 | 0.975 | 0.02382 | -0.045 | 40.927
13 | 0.847 | 0.06164 | -0.037 | 13.749
13.5 | 0.782 | 0.08682 | -0.03 | 9.011
14 | 0.744 | 0.09563 | -0.028 | 7.785
14.5 | 0.709 | 0.10239 | -0.027 | 6.921
15 | 0.673 | 0.10901 | -0.027 | 6.173

## 68. Re 4M Mach 0.10 (2)
BIGFOIL.COM POLAR EXPORT
kc135c
KC-135 BL200.76 |  |  |  | Cl Max: | 1.483 | at alpha= | 16 | deg
XFOIL ncrit=9 |  |  |  | L/D Max: | 104.516 | at alpha= | 8 | deg
Re: | 4000000 |  |  | Cd Min: | 0.23916 | at alpha= | -20 | deg
Mach: | 0.1 |  |  | Cl=0 at alpha= | -1.6896 | deg
|  |  |  | @ Cl=0.1, Cd= | 0.0057749
|  |  |  | @ Cl=0.4, Cd= | 0.0044415
|  |  |  | @ Cl=0.6, Cd= | 0.0060147
alpha (deg) | Cl | Cd | Cm | Cl/Cd
-20 | -0.7086 | 0.23916 | 0.0449 | -2.9629
-19.5 | -0.6924 | 0.23237 | 0.041 | -2.9797
-19 | -0.6773 | 0.22533 | 0.0372 | -3.0058
-18.5 | -0.6623 | 0.21829 | 0.0335 | -3.034
-18 | -0.6478 | 0.21125 | 0.0299 | -3.0665
-17.5 | -0.6363 | 0.20324 | 0.0261 | -3.1308
-17 | -0.6202 | 0.19765 | 0.0228 | -3.1379
-16.5 | -0.608 | 0.18971 | 0.0193 | -3.2049
-16 | -0.5935 | 0.1833 | 0.016 | -3.2379
-15.5 | -0.5819 | 0.17572 | 0.0127 | -3.3115
-15 | -0.5716 | 0.16781 | 0.0094 | -3.4062
-14.5 | -0.5661 | 0.15802 | 0.0057 | -3.5825
-14 | -0.5543 | 0.15165 | 0.0029 | -3.6551
-13 | -0.5339 | 0.13804 | -0.0028 | -3.8677
-12.5 | -0.5249 | 0.12976 | -0.0061 | -4.0452
-12 | -0.5243 | 0.12115 | -0.0095 | -4.3277
-11.5 | -0.5244 | 0.11165 | -0.0134 | -4.6968
-11 | -0.5297 | 0.10091 | -0.0183 | -5.2492
-10 | -0.5172 | 0.08713 | -0.0259 | -5.936
-9.5 | -0.5243 | 0.07642 | -0.0346 | -6.8608
-9 | -0.5575 | 0.06542 | -0.0438 | -8.5219
-8 | -0.5006 | 0.04662 | -0.0569 | -10.7379
-7.5 | -0.5494 | 0.02783 | -0.0448 | -19.7413
-7 | -0.5424 | 0.01425 | -0.0368 | -38.0632
-6.5 | -0.4961 | 0.01217 | -0.0353 | -40.7642
-6 | -0.4483 | 0.01048 | -0.0339 | -42.7767
-5.5 | -0.3997 | 0.00929 | -0.0326 | -43.0248
-5 | -0.348 | 0.00877 | -0.0319 | -39.6807
-4.5 | -0.2981 | 0.00802 | -0.0308 | -37.1696
-4 | -0.2514 | 0.00697 | -0.029 | -36.0689
-3.5 | -0.1971 | 0.00674 | -0.0287 | -29.2433
-2.5 | -0.0886 | 0.00629 | -0.0282 | -14.0859
-2 | -0.0339 | 0.00613 | -0.028 | -5.5302
-1.5 | 0.0207 | 0.00594 | -0.0278 | 3.4848
-1 | 0.0757 | 0.00581 | -0.0277 | 13.0293
-0.5 | 0.1311 | 0.00573 | -0.0277 | 22.8796
0 | 0.1797 | 0.00492 | -0.0266 | 36.5244
0.5 | 0.225 | 0.00399 | -0.0248 | 56.391
1 | 0.28 | 0.004 | -0.0248 | 70
1.5 | 0.3346 | 0.00408 | -0.0246 | 82.0098
2 | 0.3869 | 0.00431 | -0.024 | 89.768
2.5 | 0.4367 | 0.00481 | -0.0231 | 90.79
3 | 0.4855 | 0.00537 | -0.022 | 90.4097
3.5 | 0.536 | 0.00574 | -0.0212 | 93.3798
4 | 0.5878 | 0.00594 | -0.0206 | 98.9562
4.5 | 0.6368 | 0.00624 | -0.0194 | 102.0513
5 | 0.6812 | 0.00665 | -0.0172 | 102.4361
5.5 | 0.7306 | 0.00735 | -0.0163 | 99.4014
6.5 | 0.8702 | 0.00836 | -0.0237 | 104.0909
7 | 0.9282 | 0.00892 | -0.0247 | 104.0583
7.5 | 0.9903 | 0.00952 | -0.0266 | 104.0231
8 | 1.0483 | 0.01003 | -0.0277 | 104.5165
8.5 | 1.0899 | 0.01059 | -0.0251 | 102.9178
9 | 1.1295 | 0.01136 | -0.0221 | 99.4278
9.5 | 1.1672 | 0.01235 | -0.019 | 94.5101
10 | 1.2084 | 0.01308 | -0.0166 | 92.3853
10.5 | 1.247 | 0.01398 | -0.0139 | 89.1989
11 | 1.2858 | 0.0148 | -0.0113 | 86.8784
11.5 | 1.3198 | 0.01588 | -0.008 | 83.1108
12 | 1.3488 | 0.01688 | -0.0038 | 79.9052
12.5 | 1.3698 | 0.01832 | 0.0013 | 74.7707
13 | 1.4008 | 0.01937 | 0.0043 | 72.318
13.5 | 1.4173 | 0.02149 | 0.0086 | 65.9516
14 | 1.4322 | 0.02394 | 0.0121 | 59.8246
14.5 | 1.4581 | 0.02572 | 0.014 | 56.6913
15 | 1.4775 | 0.02816 | 0.016 | 52.468
15.5 | 1.434 | 0.03664 | 0.0192 | 39.1376
16 | 1.483 | 0.03663 | 0.0193 | 40.4859
16.5 | 1.3914 | 0.05229 | 0.0181 | 26.6093
17 | 1.3905 | 0.05878 | 0.0161 | 23.656
17.5 | 1.3515 | 0.07169 | 0.0105 | 18.852
18 | 1.3174 | 0.0852 | 0.0039 | 15.4624
18.5 | 1.3152 | 0.0935 | 0 | 14.0663
19 | 1.2267 | 0.11781 | -0.0121 | 10.4125
19.5 | 1.1728 | 0.13609 | -0.0212 | 8.6178
20 | 1.1394 | 0.15104 | -0.0288 | 7.5437

## 69. Re 4M Mach 0.25 (1)
BIGFOIL.COM POLAR EXPORT
kc135c
KC-135 BL200.76 |  |  |  | Cl Max: | 1.077 | at alpha= | 9 | deg
JavaFoil+Calcfoil stall+Eppler ext transition |  |  |  | L/D Max: | 102.322 | at alpha= | 4.5 | deg
Re: | 4000000 |  |  | Cd Min: | 0.00406 | at alpha= | 0.5 | deg
Mach: | 0.25 |  |  | Cl=0 at alpha= | -1.5 | deg
|  |  |  | @ Cl=0.1, Cd= | 0.0058772
|  |  |  | @ Cl=0.4, Cd= | 0.0043759
|  |  |  | @ Cl=0.6, Cd= | 0.10108
alpha (deg) | Cl | Cd | Cm | Cl/Cd
-12 | -0.291 | 0.07279 | -0.001 | -4.002
-11.5 | -0.329 | 0.06921 | -0.002 | -4.755
-11 | -0.362 | 0.06503 | -0.002 | -5.573
-10.5 | -0.391 | 0.06165 | -0.002 | -6.338
-10 | -0.414 | 0.05814 | -0.003 | -7.114
-9.5 | -0.431 | 0.05511 | -0.003 | -7.816
-9 | -0.442 | 0.05211 | -0.004 | -8.478
-8.5 | -0.447 | 0.0484 | -0.004 | -9.24
-8 | -0.448 | 0.04355 | -0.005 | -10.297
-7.5 | -0.44 | 0.0417 | -0.006 | -10.542
-7 | -0.518 | 0.00794 | -0.011 | -65.17
-6.5 | -0.493 | 0.00794 | -0.012 | -62.079
-6 | -0.462 | 0.00766 | -0.013 | -60.281
-5.5 | -0.424 | 0.00709 | -0.014 | -59.867
-5 | -0.382 | 0.00713 | -0.015 | -53.538
-4.5 | -0.335 | 0.00692 | -0.016 | -48.412
-4 | -0.285 | 0.0067 | -0.017 | -42.47
-3.5 | -0.231 | 0.00663 | -0.018 | -34.855
-3 | -0.175 | 0.00648 | -0.019 | -27.073
-2.5 | -0.118 | 0.00625 | -0.019 | -18.894
-2 | -0.059 | 0.00613 | -0.02 | -9.687
-1.5 | 0 | 0.00603 | -0.021 | 0.034
-1 | 0.06 | 0.00591 | -0.022 | 10.2
-0.5 | 0.121 | 0.00586 | -0.023 | 20.611
0 | 0.183 | 0.00572 | -0.024 | 31.946
0.5 | 0.244 | 0.00406 | -0.025 | 59.975
1 | 0.304 | 0.00418 | -0.026 | 72.79
1.5 | 0.365 | 0.00433 | -0.027 | 84.309
2 | 0.426 | 0.00441 | -0.028 | 96.507
2.5 | 0.487 | 0.00619 | -0.029 | 78.671
3 | 0.547 | 0.00641 | -0.03 | 85.371
3.5 | 0.607 | 0.00661 | -0.031 | 91.844
4 | 0.666 | 0.00677 | -0.032 | 98.314
4.5 | 0.724 | 0.00708 | -0.033 | 102.322
5 | 0.781 | 0.00854 | -0.034 | 91.506
5.5 | 0.837 | 0.00884 | -0.036 | 94.666
6 | 0.89 | 0.00916 | -0.037 | 97.137
6.5 | 0.942 | 0.00964 | -0.038 | 97.69
7 | 0.986 | 0.01012 | -0.039 | 97.399
7.5 | 1.022 | 0.01061 | -0.04 | 96.298
8 | 1.05 | 0.0108 | -0.041 | 97.241
8.5 | 1.069 | 0.01131 | -0.042 | 94.491
9 | 1.077 | 0.01215 | -0.043 | 88.607
9.5 | 1.073 | 0.01301 | -0.044 | 82.44
10 | 1.056 | 0.01395 | -0.045 | 75.672
10.5 | 1.002 | 0.01632 | -0.044 | 61.375
11 | 0.939 | 0.01999 | -0.044 | 46.956
11.5 | 0.754 | 0.0715 | -0.028 | 10.546
12 | 0.691 | 0.08146 | -0.023 | 8.485
12.5 | 0.629 | 0.086 | -0.024 | 7.311
13 | 0.56 | 0.09116 | -0.025 | 6.14
13.5 | 0.485 | 0.09683 | -0.025 | 5.005
14 | 0.405 | 0.10108 | -0.027 | 4.002

## 70. Re 4M Mach 0.25 (2)
BIGFOIL.COM POLAR EXPORT
kc135c
KC-135 BL200.76 |  |  |  | Cl Max: | 1.3269 | at alpha= | 13 | deg
XFOIL ncrit=9 |  |  |  | L/D Max: | 103.08 | at alpha= | 6.5 | deg
Re: | 4000000 |  |  | Cd Min: | 0.17204 | at alpha= | 18 | deg
Mach: | 0.25 |  |  | Cl=0 at alpha= | -1.6957 | deg
|  |  |  | @ Cl=0.1, Cd= | 0.0058125
|  |  |  | @ Cl=0.4, Cd= | 0.004449
|  |  |  | @ Cl=0.6, Cd= | 0.0060262
alpha (deg) | Cl | Cd | Cm | Cl/Cd
-7.5 | -0.4862 | 0.04305 | -0.0575 | -11.2938
-6.5 | -0.471 | 0.02546 | -0.0456 | -18.4996
-6 | -0.4476 | 0.01576 | -0.0394 | -28.401
-5.5 | -0.4056 | 0.01125 | -0.0364 | -36.0533
-5 | -0.3546 | 0.00974 | -0.0349 | -36.4066
-4 | -0.2551 | 0.0075 | -0.0314 | -34.0133
-3.5 | -0.2024 | 0.00688 | -0.0303 | -29.4186
-3 | -0.1467 | 0.0066 | -0.0298 | -22.2273
-2.5 | -0.0907 | 0.00636 | -0.0293 | -14.261
-2 | -0.0342 | 0.00618 | -0.0291 | -5.534
-1.5 | 0.022 | 0.00597 | -0.0287 | 3.6851
-1 | 0.0786 | 0.00585 | -0.0286 | 13.4359
-0.5 | 0.1356 | 0.00575 | -0.0285 | 23.5826
0 | 0.1919 | 0.00559 | -0.0283 | 34.3292
0.5 | 0.2323 | 0.00403 | -0.0255 | 57.6427
1 | 0.2886 | 0.00403 | -0.0253 | 71.6129
1.5 | 0.3449 | 0.00412 | -0.0252 | 83.7136
2 | 0.3982 | 0.00443 | -0.0244 | 89.8871
3 | 0.4994 | 0.0055 | -0.0221 | 90.8
3.5 | 0.5523 | 0.00584 | -0.0213 | 94.5719
4 | 0.6061 | 0.00605 | -0.0206 | 100.1818
4.5 | 0.6557 | 0.00642 | -0.0191 | 102.134
5.5 | 0.7493 | 0.00753 | -0.0149 | 99.5086
6.5 | 0.8968 | 0.0087 | -0.0224 | 103.0805
7 | 0.9576 | 0.00931 | -0.0231 | 102.8571
7.5 | 1.0234 | 0.00993 | -0.0249 | 103.0614
8 | 1.0759 | 0.01058 | -0.0238 | 101.6919
8.5 | 1.1162 | 0.0114 | -0.02 | 97.9123
9 | 1.1511 | 0.01268 | -0.0154 | 90.7808
9.5 | 1.1898 | 0.01374 | -0.0116 | 86.5939
10 | 1.2264 | 0.01489 | -0.0075 | 82.364
10.5 | 1.2546 | 0.01642 | -0.0022 | 76.4068
11 | 1.2794 | 0.01769 | 0.0036 | 72.3233
11.5 | 1.2963 | 0.01979 | 0.0095 | 65.5028
12 | 1.3146 | 0.02211 | 0.0143 | 59.4573
12.5 | 1.3147 | 0.02605 | 0.0192 | 50.4683
13 | 1.3269 | 0.02945 | 0.0221 | 45.056
13.5 | 1.3051 | 0.03628 | 0.0245 | 35.973
14 | 1.2759 | 0.04481 | 0.0245 | 28.4736
14.5 | 1.2601 | 0.05293 | 0.0226 | 23.8069
15 | 1.2368 | 0.06324 | 0.0183 | 19.5572
15.5 | 1.2079 | 0.07594 | 0.0116 | 15.906
16 | 1.1487 | 0.09508 | 0.001 | 12.0814
16.5 | 1.1187 | 0.10924 | -0.006 | 10.2408
17 | 1.0621 | 0.12817 | -0.0155 | 8.2867
17.5 | 1.0075 | 0.14806 | -0.0255 | 6.8047
18 | 0.9459 | 0.17204 | -0.0377 | 5.4981

## 71. Re 4M Mach 0.50 (1)
BIGFOIL.COM POLAR EXPORT
kc135c
KC-135 BL200.76 |  |  |  | Cl Max: | 1.172 | at alpha= | 20 | deg
JavaFoil+Calcfoil stall+Eppler ext transition |  |  |  | L/D Max: | 101.628 | at alpha= | 4.5 | deg
Re: | 4000000 |  |  | Cd Min: | 0.00425 | at alpha= | 0.5 | deg
Mach: | 0.5 |  |  | Cl=0 at alpha= | -1.5 | deg
|  |  |  | @ Cl=0.1, Cd= | 0.0060618
|  |  |  | @ Cl=0.4, Cd= | 0.0044494
|  |  |  | @ Cl=0.6, Cd= | 0.0068457
alpha (deg) | Cl | Cd | Cm | Cl/Cd
-20 | -0.986 | 0.16384 | 0.007 | -6.017
-19.5 | -0.959 | 0.15785 | 0.006 | -6.077
-19 | -0.932 | 0.15245 | 0.006 | -6.115
-18.5 | -0.905 | 0.14713 | 0.005 | -6.15
-18 | -0.879 | 0.14388 | 0.004 | -6.108
-17.5 | -0.853 | 0.13814 | 0.004 | -6.175
-17 | -0.827 | 0.13389 | 0.004 | -6.177
-16.5 | -0.801 | 0.1289 | 0.003 | -6.215
-16 | -0.775 | 0.1261 | 0.003 | -6.147
-15.5 | -0.749 | 0.1229 | 0.002 | -6.095
-15 | -0.723 | 0.11347 | 0.002 | -6.373
-14.5 | -0.697 | 0.11205 | 0.001 | -6.221
-14 | -0.671 | 0.10619 | 0.001 | -6.318
-13.5 | -0.645 | 0.10437 | 0 | -6.181
-13 | -0.618 | 0.09812 | 0 | -6.299
-12.5 | -0.59 | 0.09182 | -0.001 | -6.43
-12 | -0.564 | 0.08376 | -0.001 | -6.736
-11.5 | -0.538 | 0.07671 | -0.002 | -7.013
-11 | -0.512 | 0.07121 | -0.002 | -7.184
-10.5 | -0.485 | 0.06622 | -0.003 | -7.326
-10 | -0.458 | 0.06171 | -0.003 | -7.429
-9.5 | -0.432 | 0.05775 | -0.004 | -7.479
-9 | -0.405 | 0.05417 | -0.004 | -7.483
-8.5 | -0.378 | 0.05885 | -0.004 | -6.417
-8 | -0.351 | 0.0524 | -0.005 | -6.7
-7.5 | -0.325 | 0.04653 | -0.005 | -6.977
-7 | -0.299 | 0.04266 | -0.006 | -7.005
-6.5 | -0.271 | 0.04134 | -0.007 | -6.565
-6 | -0.245 | 0.03842 | -0.007 | -6.369
-5.5 | -0.217 | 0.0366 | -0.008 | -5.933
-5 | -0.191 | 0.03344 | -0.009 | -5.713
-4.5 | -0.271 | 0.0072 | -0.017 | -37.636
-4 | -0.283 | 0.00713 | -0.019 | -39.772
-3.5 | -0.244 | 0.00692 | -0.02 | -35.202
-3 | -0.19 | 0.00663 | -0.021 | -28.666
-2.5 | -0.13 | 0.00659 | -0.022 | -19.674
-2 | -0.066 | 0.00635 | -0.023 | -10.35
-1.5 | 0 | 0.00625 | -0.024 | 0.037
-1 | 0.067 | 0.00612 | -0.025 | 10.995
-0.5 | 0.135 | 0.006 | -0.026 | 22.478
0 | 0.204 | 0.00589 | -0.027 | 34.695
0.5 | 0.272 | 0.00425 | -0.028 | 64.047
1 | 0.34 | 0.00437 | -0.03 | 77.798
1.5 | 0.408 | 0.00446 | -0.031 | 91.472
2 | 0.476 | 0.0062 | -0.032 | 76.778
2.5 | 0.544 | 0.00662 | -0.033 | 82.166
3 | 0.611 | 0.00689 | -0.034 | 88.744
3.5 | 0.677 | 0.00713 | -0.035 | 95.031
4 | 0.742 | 0.00744 | -0.036 | 99.75
4.5 | 0.805 | 0.00792 | -0.037 | 101.628
5 | 0.865 | 0.00989 | -0.039 | 87.443
5.5 | 0.92 | 0.01048 | -0.04 | 87.846
6 | 0.97 | 0.01064 | -0.041 | 91.126
6.5 | 1.01 | 0.01134 | -0.042 | 89.095
7 | 1.013 | 0.01219 | -0.043 | 83.1
7.5 | 0.9 | 0.01468 | -0.044 | 61.282
8 | 0.517 | 0.05523 | -0.021 | 9.358
8.5 | 0.661 | 0.0159 | -0.045 | 41.597
9 | 0.687 | 0.01805 | -0.046 | 38.077
9.5 | 0.717 | 0.01906 | -0.047 | 37.63
10 | 0.629 | 0.06596 | -0.027 | 9.542
10.5 | 0.652 | 0.0807 | -0.024 | 8.085
11 | 0.679 | 0.08251 | -0.025 | 8.233
11.5 | 0.706 | 0.08549 | -0.025 | 8.259
12 | 0.733 | 0.08914 | -0.026 | 8.223
12.5 | 0.766 | 0.09338 | -0.031 | 8.203
13 | 0.793 | 0.10293 | -0.032 | 7.708
13.5 | 0.818 | 0.10397 | -0.031 | 7.864
14 | 0.845 | 0.11027 | -0.032 | 7.659
14.5 | 0.874 | 0.11685 | -0.034 | 7.48
15 | 0.905 | 0.11893 | -0.037 | 7.611
15.5 | 0.935 | 0.12331 | -0.039 | 7.584
16 | 0.962 | 0.13191 | -0.039 | 7.292
16.5 | 0.982 | 0.13117 | -0.038 | 7.487
17 | 1.009 | 0.13782 | -0.038 | 7.322
17.5 | 1.038 | 0.14164 | -0.04 | 7.327
18 | 1.068 | 0.14448 | -0.042 | 7.395
18.5 | 1.101 | 0.14847 | -0.044 | 7.414
19 | 1.13 | 0.15442 | -0.046 | 7.315
19.5 | 1.146 | 0.15453 | -0.043 | 7.414
20 | 1.172 | 0.15867 | -0.044 | 7.385

## 72. Re 4M Mach 0.50 (2)
BIGFOIL.COM POLAR EXPORT
kc135c
KC-135 BL200.76 |  |  |  | Cl Max: | 1.092 | at alpha= | 7.5 | deg
XFOIL ncrit=9 |  |  |  | L/D Max: | 104.018 | at alpha= | 4 | deg
Re: | 4000000 |  |  | Cd Min: | 0.11189 | at alpha= | 12.5 | deg
Mach: | 0.5 |  |  | Cl=0 at alpha= | -1.7239 | deg
|  |  |  | @ Cl=0.1, Cd= | 0.0059834
|  |  |  | @ Cl=0.4, Cd= | 0.0044893
|  |  |  | @ Cl=0.6, Cd= | 0.0061906
alpha (deg) | Cl | Cd | Cm | Cl/Cd
-10 | -0.4424 | 0.10412 | -0.0226 | -4.2489
-9.5 | -0.4354 | 0.09577 | -0.0265 | -4.5463
-9 | -0.417 | 0.08637 | -0.0343 | -4.8281
-8.5 | -0.3559 | 0.07189 | -0.0595 | -4.9506
-8 | -0.3473 | 0.06005 | -0.0744 | -5.7835
-7.5 | -0.3745 | 0.05284 | -0.077 | -7.0874
-7 | -0.3901 | 0.04759 | -0.0724 | -8.1971
-6.5 | -0.4053 | 0.04135 | -0.0681 | -9.8017
-6 | -0.3989 | 0.03528 | -0.0635 | -11.3067
-5.5 | -0.3806 | 0.02925 | -0.0583 | -13.012
-5 | -0.3494 | 0.0234 | -0.0529 | -14.9316
-4.5 | -0.3132 | 0.01774 | -0.0476 | -17.655
-4 | -0.2647 | 0.01296 | -0.0437 | -20.4244
-3.5 | -0.213 | 0.00862 | -0.0402 | -24.71
-3 | -0.1578 | 0.00741 | -0.0372 | -21.2955
-2.5 | -0.0975 | 0.00684 | -0.0353 | -14.2544
-2 | -0.0349 | 0.00646 | -0.0341 | -5.4025
-1.5 | 0.0283 | 0.00621 | -0.0332 | 4.5572
-1 | 0.0918 | 0.006 | -0.0325 | 15.3
-0.5 | 0.156 | 0.00587 | -0.0322 | 26.5758
0 | 0.2203 | 0.00578 | -0.0319 | 38.1142
0.5 | 0.2646 | 0.00422 | -0.0285 | 62.7014
1 | 0.3273 | 0.00419 | -0.0279 | 78.1146
1.5 | 0.3895 | 0.00438 | -0.0273 | 88.9269
2 | 0.4452 | 0.00496 | -0.0254 | 89.7581
2.5 | 0.5015 | 0.00555 | -0.0237 | 90.3604
3 | 0.5602 | 0.00601 | -0.0222 | 93.2113
3.5 | 0.6219 | 0.00629 | -0.021 | 98.8712
4 | 0.6834 | 0.00657 | -0.0196 | 104.0183
4.5 | 0.7361 | 0.00721 | -0.0165 | 102.0943
5 | 0.7807 | 0.00808 | -0.0116 | 96.6213
5.5 | 0.8301 | 0.00835 | -0.0069 | 99.4132
6 | 0.9288 | 0.00919 | -0.0122 | 101.0664
7 | 1.076 | 0.01182 | -0.0111 | 91.0321
7.5 | 1.092 | 0.01381 | 0 | 79.0731
8 | 1.0891 | 0.01675 | 0.0125 | 65.0209
8.5 | 1.081 | 0.02141 | 0.0222 | 50.4904
9 | 1.0619 | 0.02765 | 0.0289 | 38.4051
9.5 | 1.0343 | 0.03534 | 0.0319 | 29.2671
10 | 1.001 | 0.04476 | 0.0309 | 22.3637
10.5 | 0.967 | 0.05588 | 0.026 | 17.3049
11 | 0.9355 | 0.06907 | 0.0177 | 13.5442
11.5 | 0.9064 | 0.08372 | 0.0084 | 10.8266
12 | 0.8791 | 0.09773 | 0.0011 | 8.9952
12.5 | 0.8503 | 0.11189 | -0.0057 | 7.5994

## 73. Re 5M Mach 0.00 (1)
BIGFOIL.COM POLAR EXPORT
kc135c
KC-135 BL200.76 |  |  |  | Cl Max: | 1.118 | at alpha= | 10.5 | deg
JavaFoil+Calcfoil stall+Eppler ext transition |  |  |  | L/D Max: | 107.124 | at alpha= | 5 | deg
Re: | 5000000 |  |  | Cd Min: | 0.00405 | at alpha= | 0.5 | deg
Mach: | 0 |  |  | Cl=0 at alpha= | -1.5 | deg
|  |  |  | @ Cl=0.1, Cd= | 0.0056388
|  |  |  | @ Cl=0.4, Cd= | 0.0052825
|  |  |  | @ Cl=0.6, Cd= | 0.006341
alpha (deg) | Cl | Cd | Cm | Cl/Cd
-14 | -0.5 | 0.08762 | 0.001 | -5.702
-13.5 | -0.511 | 0.08287 | 0 | -6.162
-13 | -0.52 | 0.07916 | 0 | -6.572
-12.5 | -0.528 | 0.07486 | -0.001 | -7.058
-12 | -0.535 | 0.07067 | -0.001 | -7.572
-11.5 | -0.539 | 0.06773 | -0.001 | -7.954
-11 | -0.541 | 0.06338 | -0.002 | -8.535
-10.5 | -0.54 | 0.06043 | -0.002 | -8.931
-10 | -0.536 | 0.05618 | -0.003 | -9.55
-9.5 | -0.531 | 0.05207 | -0.004 | -10.195
-9 | -0.635 | 0.00866 | -0.007 | -73.25
-8.5 | -0.617 | 0.00844 | -0.008 | -73.182
-8 | -0.596 | 0.00822 | -0.009 | -72.464
-7.5 | -0.57 | 0.00797 | -0.01 | -71.498
-7 | -0.539 | 0.00772 | -0.011 | -69.814
-6.5 | -0.504 | 0.00747 | -0.011 | -67.521
-6 | -0.466 | 0.007 | -0.012 | -66.498
-5.5 | -0.423 | 0.00675 | -0.013 | -62.777
-5 | -0.378 | 0.00676 | -0.014 | -55.864
-4.5 | -0.329 | 0.00661 | -0.015 | -49.833
-4 | -0.278 | 0.00644 | -0.016 | -43.265
-3.5 | -0.225 | 0.00639 | -0.017 | -35.258
-3 | -0.171 | 0.00611 | -0.018 | -27.953
-2.5 | -0.115 | 0.00604 | -0.019 | -18.979
-2 | -0.058 | 0.00593 | -0.02 | -9.716
-1.5 | 0 | 0.00581 | -0.021 | 0.035
-1 | 0.058 | 0.00571 | -0.022 | 10.237
-0.5 | 0.117 | 0.00561 | -0.023 | 20.838
0 | 0.177 | 0.00556 | -0.024 | 31.827
0.5 | 0.236 | 0.00405 | -0.025 | 58.235
1 | 0.295 | 0.00411 | -0.026 | 71.74
1.5 | 0.354 | 0.00423 | -0.027 | 83.706
2 | 0.413 | 0.00558 | -0.028 | 73.921
2.5 | 0.471 | 0.00588 | -0.029 | 80.134
3 | 0.53 | 0.0061 | -0.03 | 86.891
3.5 | 0.588 | 0.00632 | -0.03 | 93.098
4 | 0.645 | 0.00642 | -0.031 | 100.522
4.5 | 0.702 | 0.00672 | -0.032 | 104.533
5 | 0.758 | 0.00707 | -0.033 | 107.124
5.5 | 0.812 | 0.00828 | -0.034 | 98.09
6 | 0.865 | 0.00856 | -0.035 | 101.068
6.5 | 0.917 | 0.00897 | -0.036 | 102.254
7 | 0.963 | 0.00937 | -0.037 | 102.758
7.5 | 1.003 | 0.00975 | -0.038 | 102.904
8 | 1.039 | 0.01021 | -0.039 | 101.776
8.5 | 1.068 | 0.01016 | -0.04 | 105.161
9 | 1.091 | 0.01084 | -0.041 | 100.707
9.5 | 1.107 | 0.0114 | -0.042 | 97.135
10 | 1.116 | 0.01213 | -0.043 | 92.038
10.5 | 1.118 | 0.01286 | -0.044 | 86.937
11 | 1.113 | 0.01365 | -0.045 | 81.509
11.5 | 1.079 | 0.01579 | -0.045 | 68.344
12 | 1.052 | 0.01763 | -0.045 | 59.635
12.5 | 1.019 | 0.01974 | -0.046 | 51.604
13 | 0.976 | 0.02387 | -0.046 | 40.879
13.5 | 0.908 | 0.03661 | -0.044 | 24.808
14 | 0.803 | 0.07825 | -0.035 | 10.265
14.5 | 0.757 | 0.09484 | -0.031 | 7.978
15 | 0.722 | 0.10307 | -0.03 | 7.007
15.5 | 0.688 | 0.1109 | -0.029 | 6.203

## 74. Re 5M Mach 0.00 (2)
BIGFOIL.COM POLAR EXPORT
kc135c
KC-135 BL200.76 |  |  |  | Cl Max: | 1.5389 | at alpha= | 16.5 | deg
XFOIL ncrit=9 |  |  |  | L/D Max: | 109.725 | at alpha= | 8 | deg
Re: | 5000000 |  |  | Cd Min: | 0.14898 | at alpha= | -14 | deg
Mach: | 0 |  |  | Cl=0 at alpha= | -1.6797 | deg
|  |  |  | @ Cl=0.1, Cd= | 0.0055731
|  |  |  | @ Cl=0.4, Cd= | 0.0045836
|  |  |  | @ Cl=0.6, Cd= | 0.0059193
alpha (deg) | Cl | Cd | Cm | Cl/Cd
-14 | -0.5633 | 0.14898 | 0.003 | -3.781
-13.5 | -0.5599 | 0.1399 | -0.0006 | -4.0021
-13 | -0.5441 | 0.13521 | -0.0029 | -4.0241
-12.5 | -0.5312 | 0.12951 | -0.0054 | -4.1016
-12 | -0.5369 | 0.11803 | -0.0099 | -4.5488
-11.5 | -0.535 | 0.10932 | -0.0137 | -4.8939
-11 | -0.5373 | 0.09925 | -0.0183 | -5.4136
-10.5 | -0.5405 | 0.08961 | -0.0234 | -6.0317
-9 | -0.7333 | 0.01702 | -0.0396 | -43.0846
-8.5 | -0.6899 | 0.01566 | -0.0379 | -44.0549
-8 | -0.6451 | 0.01407 | -0.0365 | -45.8493
-7.5 | -0.6009 | 0.012 | -0.0349 | -50.075
-7 | -0.5536 | 0.0106 | -0.0336 | -52.2264
-6.5 | -0.5055 | 0.0095 | -0.0324 | -53.2105
-6 | -0.4572 | 0.00857 | -0.0312 | -53.3489
-5.5 | -0.4076 | 0.00792 | -0.0302 | -51.4646
-5 | -0.3561 | 0.00748 | -0.0295 | -47.607
-4.5 | -0.3038 | 0.00709 | -0.029 | -42.8491
-4 | -0.2501 | 0.00684 | -0.0287 | -36.5643
-3.5 | -0.1983 | 0.00637 | -0.028 | -31.1303
-3 | -0.1441 | 0.00617 | -0.0278 | -23.3549
-2.5 | -0.0897 | 0.00599 | -0.0277 | -14.975
-2 | -0.0351 | 0.00586 | -0.0276 | -5.9898
-1.5 | 0.0197 | 0.00573 | -0.0275 | 3.438
-1 | 0.0746 | 0.00561 | -0.0274 | 13.2977
-0.5 | 0.1297 | 0.00553 | -0.0274 | 23.4539
0 | 0.1846 | 0.00542 | -0.0274 | 34.059
0.5 | 0.2244 | 0.00392 | -0.0249 | 57.2449
1 | 0.2783 | 0.0039 | -0.0246 | 71.359
1.5 | 0.3317 | 0.00406 | -0.0243 | 81.6995
2 | 0.3824 | 0.00443 | -0.0236 | 86.3205
2.5 | 0.4328 | 0.00487 | -0.0228 | 88.8706
3 | 0.4827 | 0.00535 | -0.022 | 90.2243
3.5 | 0.535 | 0.00562 | -0.0216 | 95.1957
4 | 0.5872 | 0.00582 | -0.0211 | 100.8935
4.5 | 0.6362 | 0.0062 | -0.0201 | 102.6129
5 | 0.6819 | 0.00669 | -0.0184 | 101.9283
5.5 | 0.725 | 0.00713 | -0.0161 | 101.683
6 | 0.7843 | 0.00743 | -0.0173 | 105.5585
6.5 | 0.8574 | 0.00794 | -0.0219 | 107.9849
7 | 0.9186 | 0.00847 | -0.0238 | 108.4534
7.5 | 0.9767 | 0.00896 | -0.0249 | 109.0067
8 | 1.038 | 0.00946 | -0.0269 | 109.7252
8.5 | 1.0909 | 0.01013 | -0.027 | 107.69
9 | 1.1321 | 0.01072 | -0.0246 | 105.6063
9.5 | 1.1742 | 0.01129 | -0.0224 | 104.0035
10 | 1.2165 | 0.01191 | -0.0203 | 102.1411
10.5 | 1.2573 | 0.01264 | -0.0181 | 99.4699
11 | 1.298 | 0.01337 | -0.0159 | 97.083
11.5 | 1.3362 | 0.01422 | -0.0134 | 93.9662
12 | 1.3734 | 0.01507 | -0.0109 | 91.1347
12.5 | 1.4042 | 0.01614 | -0.0073 | 87.0012
13 | 1.4339 | 0.01694 | -0.0035 | 84.6458
13.5 | 1.4581 | 0.01829 | 0.0005 | 79.7212
14 | 1.4808 | 0.01986 | 0.0041 | 74.5619
14.5 | 1.5075 | 0.02126 | 0.0067 | 70.9078
15 | 1.5165 | 0.02409 | 0.0105 | 62.9514
15.5 | 1.5176 | 0.02782 | 0.0138 | 54.5507
16 | 1.5259 | 0.03125 | 0.0157 | 48.8288
16.5 | 1.5389 | 0.03451 | 0.0168 | 44.5929
17 | 1.5313 | 0.04004 | 0.0176 | 38.2443
17.5 | 1.5112 | 0.04748 | 0.0172 | 31.8281
18 | 1.5043 | 0.0541 | 0.0159 | 27.8059
18.5 | 1.4585 | 0.06701 | 0.0113 | 21.7654
19 | 1.4556 | 0.07446 | 0.0081 | 19.5488
19.5 | 1.4021 | 0.09089 | 0.0003 | 15.4263
20 | 1.2221 | 0.13243 | -0.0207 | 9.2283

## 75. Re 5M Mach 0.10 (1)
BIGFOIL.COM POLAR EXPORT
kc135c
KC-135 BL200.76 |  |  |  | Cl Max: | 1.11 | at alpha= | 10 | deg
JavaFoil+Calcfoil stall+Eppler ext transition |  |  |  | L/D Max: | 104.288 | at alpha= | 8.5 | deg
Re: | 5000000 |  |  | Cd Min: | 0.0041 | at alpha= | 0.5 | deg
Mach: | 0.1 |  |  | Cl=0 at alpha= | -1.5 | deg
|  |  |  | @ Cl=0.1, Cd= | 0.0057005
|  |  |  | @ Cl=0.4, Cd= | 0.0052492
|  |  |  | @ Cl=0.6, Cd= | 0.0063057
alpha (deg) | Cl | Cd | Cm | Cl/Cd
-13.5 | -0.478 | 0.08346 | 0 | -5.728
-13 | -0.491 | 0.0792 | 0 | -6.193
-12.5 | -0.502 | 0.07516 | -0.001 | -6.676
-12 | -0.511 | 0.07129 | -0.001 | -7.169
-11.5 | -0.518 | 0.06775 | -0.002 | -7.648
-11 | -0.523 | 0.06346 | -0.002 | -8.246
-10.5 | -0.525 | 0.06012 | -0.002 | -8.732
-10 | -0.524 | 0.05654 | -0.003 | -9.266
-9.5 | -0.52 | 0.05299 | -0.003 | -9.805
-9 | -0.514 | 0.04808 | -0.004 | -10.696
-8.5 | -0.61 | 0.00847 | -0.008 | -72.064
-8 | -0.591 | 0.00819 | -0.009 | -72.17
-7.5 | -0.566 | 0.00797 | -0.01 | -71.062
-7 | -0.537 | 0.00772 | -0.011 | -69.581
-6.5 | -0.504 | 0.00746 | -0.012 | -67.478
-6 | -0.466 | 0.00706 | -0.012 | -66.007
-5.5 | -0.424 | 0.0068 | -0.013 | -62.351
-5 | -0.379 | 0.00683 | -0.014 | -55.429
-4.5 | -0.33 | 0.0066 | -0.015 | -50.096
-4 | -0.279 | 0.0065 | -0.016 | -42.979
-3.5 | -0.226 | 0.00628 | -0.017 | -36.019
-3 | -0.171 | 0.00617 | -0.018 | -27.795
-2.5 | -0.115 | 0.00605 | -0.019 | -19.029
-2 | -0.058 | 0.00593 | -0.02 | -9.75
-1.5 | 0 | 0.00587 | -0.021 | 0.034
-1 | 0.059 | 0.00577 | -0.022 | 10.182
-0.5 | 0.118 | 0.00567 | -0.023 | 20.722
0 | 0.178 | 0.00556 | -0.024 | 31.972
0.5 | 0.237 | 0.0041 | -0.025 | 57.895
1 | 0.296 | 0.00412 | -0.026 | 71.945
1.5 | 0.356 | 0.00422 | -0.027 | 84.33
2 | 0.415 | 0.0056 | -0.028 | 74.036
2.5 | 0.474 | 0.00595 | -0.029 | 79.576
3 | 0.533 | 0.00608 | -0.03 | 87.567
3.5 | 0.591 | 0.00627 | -0.031 | 94.264
4 | 0.649 | 0.0065 | -0.032 | 99.84
4.5 | 0.705 | 0.00679 | -0.033 | 103.851
5 | 0.761 | 0.00806 | -0.034 | 94.428
5.5 | 0.816 | 0.00825 | -0.035 | 98.869
6 | 0.869 | 0.00857 | -0.036 | 101.359
6.5 | 0.921 | 0.00905 | -0.037 | 101.771
7 | 0.966 | 0.0094 | -0.038 | 102.77
7.5 | 1.006 | 0.00985 | -0.038 | 102.203
8 | 1.041 | 0.01028 | -0.039 | 101.256
8.5 | 1.069 | 0.01025 | -0.04 | 104.288
9 | 1.091 | 0.01094 | -0.041 | 99.702
9.5 | 1.104 | 0.01156 | -0.042 | 95.547
10 | 1.11 | 0.0123 | -0.043 | 90.269
10.5 | 1.109 | 0.01307 | -0.044 | 84.832
11 | 1.099 | 0.01393 | -0.045 | 78.949
11.5 | 1.059 | 0.01632 | -0.045 | 64.846
12 | 1.024 | 0.01854 | -0.045 | 55.236
12.5 | 0.985 | 0.02116 | -0.046 | 46.563
13 | 0.924 | 0.02967 | -0.045 | 31.123
13.5 | 0.802 | 0.07332 | -0.035 | 10.933
14 | 0.753 | 0.08853 | -0.032 | 8.504
14.5 | 0.712 | 0.09833 | -0.029 | 7.245
15 | 0.675 | 0.10563 | -0.029 | 6.392

## 76. Re 5M Mach 0.10 (2)
BIGFOIL.COM POLAR EXPORT
kc135c
KC-135 BL200.76 |  |  |  | Cl Max: | 1.5084 | at alpha= | 16.5 | deg
XFOIL ncrit=9 |  |  |  | L/D Max: | 109.372 | at alpha= | 8 | deg
Re: | 5000000 |  |  | Cd Min: | 0.23985 | at alpha= | -20 | deg
Mach: | 0.1 |  |  | Cl=0 at alpha= | -1.6809 | deg
|  |  |  | @ Cl=0.1, Cd= | 0.0055841
|  |  |  | @ Cl=0.4, Cd= | 0.0045785
|  |  |  | @ Cl=0.6, Cd= | 0.0059174
alpha (deg) | Cl | Cd | Cm | Cl/Cd
-20 | -0.7125 | 0.23985 | 0.0458 | -2.9706
-19.5 | -0.6952 | 0.2331 | 0.042 | -2.9824
-19 | -0.6801 | 0.22605 | 0.0382 | -3.0086
-18.5 | -0.665 | 0.21899 | 0.0345 | -3.0367
-18 | -0.6517 | 0.2119 | 0.0306 | -3.0755
-17.5 | -0.6397 | 0.20306 | 0.0268 | -3.1503
-17 | -0.6263 | 0.19574 | 0.0233 | -3.1997
-16.5 | -0.6142 | 0.18802 | 0.0198 | -3.2667
-16 | -0.5988 | 0.18228 | 0.0167 | -3.2851
-15.5 | -0.589 | 0.17392 | 0.0132 | -3.3866
-14.5 | -0.5733 | 0.15617 | 0.0059 | -3.671
-14 | -0.5625 | 0.14945 | 0.003 | -3.7638
-13.5 | -0.5584 | 0.14051 | -0.0005 | -3.9741
-13 | -0.5425 | 0.13581 | -0.0028 | -3.9946
-12.5 | -0.5292 | 0.13016 | -0.0054 | -4.0658
-12 | -0.5337 | 0.11897 | -0.0097 | -4.486
-11.5 | -0.5313 | 0.11035 | -0.0134 | -4.8147
-11 | -0.5337 | 0.10027 | -0.0179 | -5.3226
-10.5 | -0.5361 | 0.09077 | -0.0229 | -5.9061
-9 | -0.682 | 0.03047 | -0.0478 | -22.3827
-8.5 | -0.6454 | 0.02831 | -0.0456 | -22.7976
-8 | -0.6407 | 0.01637 | -0.0386 | -39.1387
-7.5 | -0.6013 | 0.01301 | -0.0361 | -46.2183
-7 | -0.5548 | 0.01123 | -0.0347 | -49.4034
-6.5 | -0.5066 | 0.00991 | -0.0334 | -51.1201
-6 | -0.4585 | 0.00883 | -0.032 | -51.9253
-5.5 | -0.4092 | 0.00806 | -0.0308 | -50.7692
-5 | -0.3576 | 0.00758 | -0.03 | -47.1768
-4.5 | -0.3053 | 0.00715 | -0.0294 | -42.6993
-4 | -0.2514 | 0.00687 | -0.029 | -36.5939
-3 | -0.1448 | 0.00618 | -0.0281 | -23.4304
-2.5 | -0.0901 | 0.00601 | -0.0279 | -14.9917
-2 | -0.0351 | 0.00587 | -0.0278 | -5.9796
-1.5 | 0.0199 | 0.00574 | -0.0276 | 3.4669
-1 | 0.0751 | 0.00562 | -0.0276 | 13.363
-0.5 | 0.1306 | 0.00554 | -0.0276 | 23.574
0 | 0.1858 | 0.00543 | -0.0276 | 34.2173
0.5 | 0.2257 | 0.00393 | -0.025 | 57.43
1 | 0.2799 | 0.0039 | -0.0247 | 71.7692
1.5 | 0.3335 | 0.00407 | -0.0244 | 81.941
2 | 0.3844 | 0.00444 | -0.0237 | 86.5766
2.5 | 0.4351 | 0.00489 | -0.0229 | 88.9775
3 | 0.4853 | 0.00537 | -0.022 | 90.3724
3.5 | 0.5379 | 0.00563 | -0.0216 | 95.5417
4 | 0.5905 | 0.00584 | -0.0211 | 101.113
4.5 | 0.6396 | 0.00624 | -0.0201 | 102.5
5 | 0.6855 | 0.00673 | -0.0183 | 101.8574
5.5 | 0.729 | 0.00716 | -0.0159 | 101.8156
6.5 | 0.8622 | 0.00799 | -0.0217 | 107.9099
7 | 0.9239 | 0.00853 | -0.0235 | 108.3118
7.5 | 0.9827 | 0.00902 | -0.0247 | 108.9468
8 | 1.0445 | 0.00955 | -0.0266 | 109.3717
8.5 | 1.0954 | 0.01031 | -0.0261 | 106.2464
9 | 1.1378 | 0.01084 | -0.0237 | 104.9631
9.5 | 1.18 | 0.01145 | -0.0213 | 103.0568
10 | 1.2221 | 0.01212 | -0.0191 | 100.8333
10.5 | 1.2626 | 0.01292 | -0.0166 | 97.7245
11 | 1.303 | 0.0137 | -0.0142 | 95.1095
11.5 | 1.3403 | 0.01463 | -0.0114 | 91.6131
12 | 1.3767 | 0.01555 | -0.0085 | 88.5338
12.5 | 1.402 | 0.01671 | -0.0037 | 83.9019
13 | 1.4333 | 0.01759 | -0.0002 | 81.4838
13.5 | 1.4556 | 0.01919 | 0.0039 | 75.852
14 | 1.4758 | 0.02106 | 0.0077 | 70.076
14.5 | 1.4982 | 0.02292 | 0.0105 | 65.3665
15 | 1.4756 | 0.02856 | 0.0157 | 51.6667
15.5 | 1.5028 | 0.03046 | 0.0168 | 49.3368
16 | 1.4777 | 0.03742 | 0.0188 | 39.4896
16.5 | 1.5084 | 0.03928 | 0.0191 | 38.4012
17 | 1.4932 | 0.04616 | 0.0189 | 32.3484
17.5 | 1.4577 | 0.05648 | 0.0165 | 25.8091
18 | 1.4402 | 0.0656 | 0.0132 | 21.9543
18.5 | 1.3683 | 0.08466 | 0.004 | 16.1623
19 | 1.3375 | 0.09795 | -0.0025 | 13.6549
19.5 | 1.2147 | 0.12874 | -0.0181 | 9.4353
20 | 1.0937 | 0.16264 | -0.0361 | 6.7247

## 77. Re 5M Mach 0.25 (1)
BIGFOIL.COM POLAR EXPORT
kc135c
KC-135 BL200.76 |  |  |  | Cl Max: | 1.077 | at alpha= | 9 | deg
JavaFoil+Calcfoil stall+Eppler ext transition |  |  |  | L/D Max: | 104.778 | at alpha= | 4.5 | deg
Re: | 5000000 |  |  | Cd Min: | 0.00404 | at alpha= | 0.5 | deg
Mach: | 0.25 |  |  | Cl=0 at alpha= | -1.5 | deg
|  |  |  | @ Cl=0.1, Cd= | 0.0056872
|  |  |  | @ Cl=0.4, Cd= | 0.0050589
|  |  |  | @ Cl=0.6, Cd= | 0.09839
alpha (deg) | Cl | Cd | Cm | Cl/Cd
-13 | -0.199 | 0.08022 | 0 | -2.475
-12.5 | -0.249 | 0.07576 | -0.001 | -3.281
-12 | -0.292 | 0.07189 | -0.001 | -4.056
-11.5 | -0.329 | 0.06822 | -0.002 | -4.83
-11 | -0.363 | 0.06401 | -0.002 | -5.669
-10.5 | -0.391 | 0.06049 | -0.003 | -6.469
-10 | -0.414 | 0.05714 | -0.003 | -7.248
-9.5 | -0.431 | 0.05405 | -0.003 | -7.983
-9 | -0.443 | 0.05105 | -0.004 | -8.67
-8.5 | -0.45 | 0.04646 | -0.005 | -9.677
-8 | -0.545 | 0.00844 | -0.009 | -64.637
-7.5 | -0.535 | 0.00818 | -0.01 | -65.43
-7 | -0.518 | 0.00788 | -0.011 | -65.702
-6.5 | -0.493 | 0.00761 | -0.012 | -64.823
-6 | -0.462 | 0.00717 | -0.013 | -64.333
-5.5 | -0.424 | 0.0069 | -0.014 | -61.476
-5 | -0.382 | 0.00692 | -0.015 | -55.185
-4.5 | -0.335 | 0.00662 | -0.016 | -50.59
-4 | -0.285 | 0.0065 | -0.017 | -43.751
-3.5 | -0.231 | 0.00641 | -0.018 | -36.047
-3 | -0.175 | 0.00618 | -0.019 | -28.381
-2.5 | -0.118 | 0.00609 | -0.019 | -19.387
-2 | -0.059 | 0.00597 | -0.02 | -9.949
-1.5 | 0 | 0.00584 | -0.021 | 0.035
-1 | 0.06 | 0.00572 | -0.022 | 10.538
-0.5 | 0.121 | 0.00567 | -0.023 | 21.304
0 | 0.183 | 0.00554 | -0.024 | 33.02
0.5 | 0.244 | 0.00404 | -0.025 | 60.256
1 | 0.304 | 0.00416 | -0.026 | 73.12
1.5 | 0.365 | 0.00429 | -0.027 | 85.177
2 | 0.426 | 0.00563 | -0.028 | 75.618
2.5 | 0.487 | 0.00601 | -0.029 | 80.967
3 | 0.547 | 0.00623 | -0.03 | 87.89
3.5 | 0.607 | 0.00642 | -0.031 | 94.575
4 | 0.666 | 0.00657 | -0.032 | 101.321
4.5 | 0.724 | 0.00691 | -0.033 | 104.778
5 | 0.781 | 0.00824 | -0.034 | 94.844
5.5 | 0.837 | 0.00848 | -0.036 | 98.626
6 | 0.89 | 0.00879 | -0.037 | 101.253
6.5 | 0.942 | 0.00931 | -0.038 | 101.096
7 | 0.986 | 0.00972 | -0.039 | 101.424
7.5 | 1.022 | 0.01022 | -0.04 | 100.009
8 | 1.05 | 0.01074 | -0.041 | 97.781
8.5 | 1.069 | 0.0109 | -0.042 | 98.115
9 | 1.077 | 0.0117 | -0.043 | 92.073
9.5 | 1.073 | 0.01244 | -0.044 | 86.216
10 | 1.056 | 0.01339 | -0.045 | 78.847
10.5 | 1.006 | 0.01545 | -0.045 | 65.138
11 | 0.948 | 0.01796 | -0.045 | 52.813
11.5 | 0.826 | 0.03673 | -0.041 | 22.496
12 | 0.695 | 0.07818 | -0.026 | 8.887
12.5 | 0.631 | 0.08373 | -0.026 | 7.54
13 | 0.562 | 0.08839 | -0.027 | 6.36
13.5 | 0.486 | 0.09394 | -0.027 | 5.176
14 | 0.406 | 0.09839 | -0.028 | 4.123

## 78. Re 5M Mach 0.25 (2)
BIGFOIL.COM POLAR EXPORT
kc135c
KC-135 BL200.76 |  |  |  | Cl Max: | 1.3805 | at alpha= | 13 | deg
XFOIL ncrit=9 |  |  |  | L/D Max: | 107.763 | at alpha= | 7 | deg
Re: | 5000000 |  |  | Cd Min: | 0.15049 | at alpha= | 18 | deg
Mach: | 0.25 |  |  | Cl=0 at alpha= | -99 | deg
|  |  |  | @ Cl=0.1, Cd= | 0.00546
|  |  |  | @ Cl=0.4, Cd= | 0.0045897
|  |  |  | @ Cl=0.6, Cd= | 0.0060034
alpha (deg) | Cl | Cd | Cm | Cl/Cd
0 | 0.1921 | 0.00546 | -0.0284 | 35.1832
0.5 | 0.2329 | 0.00397 | -0.0257 | 58.665
1 | 0.2886 | 0.00394 | -0.0254 | 73.2487
1.5 | 0.3435 | 0.00413 | -0.0249 | 83.1719
2 | 0.3955 | 0.00455 | -0.024 | 86.9231
2.5 | 0.4476 | 0.00501 | -0.0232 | 89.3413
3.5 | 0.5542 | 0.00571 | -0.0217 | 97.0578
4.5 | 0.6588 | 0.00638 | -0.0198 | 103.2602
5 | 0.7041 | 0.00704 | -0.0175 | 100.0142
5.5 | 0.7508 | 0.00736 | -0.0152 | 102.0109
6 | 0.8091 | 0.00766 | -0.0153 | 105.6266
6.5 | 0.8886 | 0.00828 | -0.0204 | 107.3188
7 | 0.9537 | 0.00885 | -0.022 | 107.7627
8 | 1.0792 | 0.01023 | -0.0242 | 105.4936
8.5 | 1.1242 | 0.01097 | -0.0214 | 102.4795
9 | 1.1663 | 0.01172 | -0.018 | 99.5137
9.5 | 1.2071 | 0.01265 | -0.0145 | 95.4229
10 | 1.2461 | 0.01372 | -0.0107 | 90.8236
10.5 | 1.2799 | 0.01507 | -0.0062 | 84.9303
11 | 1.3114 | 0.01627 | -0.0013 | 80.6023
11.5 | 1.3309 | 0.01793 | 0.0052 | 74.2276
12 | 1.356 | 0.01963 | 0.0099 | 69.0779
12.5 | 1.3642 | 0.02266 | 0.0154 | 60.203
13 | 1.3805 | 0.02544 | 0.019 | 54.2649
13.5 | 1.3726 | 0.03048 | 0.0227 | 45.0328
14 | 1.352 | 0.03732 | 0.0246 | 36.2272
14.5 | 1.3266 | 0.04556 | 0.0243 | 29.1176
15 | 1.2398 | 0.0633 | 0.0175 | 19.5861
15.5 | 1.208 | 0.07654 | 0.0104 | 15.7826
16.5 | 1.1124 | 0.11129 | -0.008 | 9.9955
17 | 1.1231 | 0.11765 | -0.0104 | 9.5461
17.5 | 1.0797 | 0.1342 | -0.0187 | 8.0455
18 | 1.0424 | 0.15049 | -0.027 | 6.9267

## 79. Re 5M Mach 0.50 (1)
BIGFOIL.COM POLAR EXPORT
kc135c
KC-135 BL200.76 |  |  |  | Cl Max: | 1.173 | at alpha= | 20 | deg
JavaFoil+Calcfoil stall+Eppler ext transition |  |  |  | L/D Max: | 103.964 | at alpha= | 4.5 | deg
Re: | 5000000 |  |  | Cd Min: | 0.00417 | at alpha= | 0.5 | deg
Mach: | 0.5 |  |  | Cl=0 at alpha= | -1.5 | deg
|  |  |  | @ Cl=0.1, Cd= | 0.0058712
|  |  |  | @ Cl=0.4, Cd= | 0.0056124
|  |  |  | @ Cl=0.6, Cd= | 0.0066273
alpha (deg) | Cl | Cd | Cm | Cl/Cd
-20 | -0.986 | 0.15873 | 0.007 | -6.213
-19.5 | -0.96 | 0.15395 | 0.006 | -6.237
-19 | -0.933 | 0.14847 | 0.006 | -6.287
-18.5 | -0.906 | 0.14504 | 0.005 | -6.247
-18 | -0.879 | 0.1411 | 0.004 | -6.232
-17.5 | -0.853 | 0.13488 | 0.004 | -6.327
-17 | -0.827 | 0.12934 | 0.004 | -6.398
-16.5 | -0.802 | 0.12552 | 0.003 | -6.385
-16 | -0.775 | 0.12174 | 0.003 | -6.37
-15.5 | -0.749 | 0.11821 | 0.002 | -6.339
-15 | -0.724 | 0.11141 | 0.002 | -6.494
-14.5 | -0.697 | 0.10847 | 0.001 | -6.429
-14 | -0.671 | 0.10351 | 0.001 | -6.484
-13.5 | -0.645 | 0.10449 | 0 | -6.175
-13 | -0.618 | 0.09654 | 0 | -6.406
-12.5 | -0.591 | 0.09072 | -0.001 | -6.517
-12 | -0.565 | 0.08165 | -0.001 | -6.919
-11.5 | -0.539 | 0.0747 | -0.002 | -7.216
-11 | -0.512 | 0.06978 | -0.002 | -7.343
-10.5 | -0.486 | 0.06528 | -0.003 | -7.446
-10 | -0.46 | 0.06007 | -0.003 | -7.654
-9.5 | -0.433 | 0.05642 | -0.004 | -7.677
-9 | -0.407 | 0.0529 | -0.004 | -7.685
-8.5 | -0.378 | 0.05788 | -0.004 | -6.527
-8 | -0.351 | 0.05166 | -0.005 | -6.799
-7.5 | -0.325 | 0.04604 | -0.006 | -7.061
-7 | -0.299 | 0.04204 | -0.007 | -7.118
-6.5 | -0.272 | 0.04082 | -0.007 | -6.655
-6 | -0.245 | 0.0377 | -0.008 | -6.504
-5.5 | -0.218 | 0.03578 | -0.008 | -6.087
-5 | -0.234 | 0.00755 | -0.016 | -30.984
-4.5 | -0.271 | 0.00731 | -0.017 | -37.104
-4 | -0.283 | 0.00688 | -0.019 | -41.17
-3.5 | -0.244 | 0.0066 | -0.02 | -36.953
-3 | -0.19 | 0.00646 | -0.021 | -29.438
-2.5 | -0.13 | 0.00638 | -0.022 | -20.332
-2 | -0.066 | 0.00618 | -0.023 | -10.648
-1.5 | 0 | 0.00604 | -0.024 | 0.038
-1 | 0.067 | 0.00591 | -0.025 | 11.381
-0.5 | 0.135 | 0.00583 | -0.026 | 23.138
0 | 0.204 | 0.00576 | -0.027 | 35.458
0.5 | 0.272 | 0.00417 | -0.028 | 65.3
1 | 0.34 | 0.00428 | -0.03 | 79.498
1.5 | 0.408 | 0.00579 | -0.031 | 70.536
2 | 0.476 | 0.00599 | -0.032 | 79.512
2.5 | 0.544 | 0.00641 | -0.033 | 84.777
3 | 0.611 | 0.00667 | -0.034 | 91.598
3.5 | 0.677 | 0.00691 | -0.035 | 98.072
4 | 0.742 | 0.00728 | -0.036 | 101.969
4.5 | 0.805 | 0.00774 | -0.037 | 103.964
5 | 0.865 | 0.00954 | -0.039 | 90.646
5.5 | 0.92 | 0.01005 | -0.04 | 91.606
6 | 0.97 | 0.01023 | -0.041 | 94.832
6.5 | 1.01 | 0.0109 | -0.042 | 92.712
7 | 1.013 | 0.01172 | -0.043 | 86.4
7.5 | 0.91 | 0.01349 | -0.044 | 67.427
8 | 0.517 | 0.05418 | -0.021 | 9.547
8.5 | 0.664 | 0.01546 | -0.046 | 42.964
9 | 0.691 | 0.01703 | -0.046 | 40.561
9.5 | 0.721 | 0.01802 | -0.047 | 40.006
10 | 0.665 | 0.04731 | -0.038 | 14.048
10.5 | 0.658 | 0.06711 | -0.029 | 9.802
11 | 0.683 | 0.07316 | -0.028 | 9.33
11.5 | 0.708 | 0.08015 | -0.027 | 8.837
12 | 0.736 | 0.08761 | -0.029 | 8.402
12.5 | 0.77 | 0.08976 | -0.033 | 8.577
13 | 0.795 | 0.09956 | -0.033 | 7.981
13.5 | 0.818 | 0.10199 | -0.031 | 8.02
14 | 0.847 | 0.10766 | -0.033 | 7.864
14.5 | 0.876 | 0.11231 | -0.035 | 7.803
15 | 0.908 | 0.11448 | -0.038 | 7.93
15.5 | 0.938 | 0.11899 | -0.04 | 7.884
16 | 0.963 | 0.12821 | -0.04 | 7.513
16.5 | 0.983 | 0.12856 | -0.038 | 7.643
17 | 1.01 | 0.13389 | -0.039 | 7.54
17.5 | 1.04 | 0.13664 | -0.041 | 7.615
18 | 1.074 | 0.13774 | -0.044 | 7.799
18.5 | 1.104 | 0.14202 | -0.045 | 7.776
19 | 1.132 | 0.14815 | -0.047 | 7.644
19.5 | 1.146 | 0.15164 | -0.044 | 7.559
20 | 1.173 | 0.15696 | -0.045 | 7.472

## 80. Re 5M Mach 0.50 (2)
BIGFOIL.COM POLAR EXPORT
kc135c
KC-135 BL200.76 |  |  |  | Cl Max: | 1.1082 | at alpha= | 7.5 | deg
XFOIL ncrit=9 |  |  |  | L/D Max: | 106.854 | at alpha= | 4 | deg
Re: | 5000000 |  |  | Cd Min: | 0.26387 | at alpha= | -20 | deg
Mach: | 0.5 |  |  | Cl=0 at alpha= | -1.7111 | deg
|  |  |  | @ Cl=0.1, Cd= | 0.0057632
|  |  |  | @ Cl=0.4, Cd= | 0.0046064
|  |  |  | @ Cl=0.6, Cd= | 0.0059953
alpha (deg) | Cl | Cd | Cm | Cl/Cd
-20 | -0.7786 | 0.26387 | 0.056 | -2.9507
-19.5 | -0.7565 | 0.25694 | 0.0513 | -2.9443
-19 | -0.7363 | 0.24862 | 0.0464 | -2.9615
-18.5 | -0.7145 | 0.23999 | 0.0418 | -2.9772
-18 | -0.6944 | 0.23208 | 0.0372 | -2.9921
-17.5 | -0.6741 | 0.22396 | 0.0327 | -3.0099
-17 | -0.6547 | 0.21525 | 0.0283 | -3.0416
-16.5 | -0.6357 | 0.20692 | 0.024 | -3.0722
-16 | -0.6185 | 0.1976 | 0.0198 | -3.1301
-15.5 | -0.5989 | 0.19031 | 0.0158 | -3.147
-15 | -0.5795 | 0.18304 | 0.0121 | -3.166
-14.5 | -0.563 | 0.17467 | 0.0082 | -3.2232
-14 | -0.5471 | 0.16654 | 0.0046 | -3.2851
-13.5 | -0.5315 | 0.15856 | 0.001 | -3.352
-13 | -0.52 | 0.14921 | -0.0028 | -3.485
-12.5 | -0.5015 | 0.14335 | -0.0057 | -3.4984
-12 | -0.4908 | 0.13479 | -0.0091 | -3.6412
-11.5 | -0.4789 | 0.12711 | -0.0123 | -3.7676
-11 | -0.4687 | 0.11906 | -0.0156 | -3.9367
-10.5 | -0.4594 | 0.11106 | -0.0189 | -4.1365
-10 | -0.4516 | 0.10291 | -0.0224 | -4.3883
-9.5 | -0.4362 | 0.09527 | -0.0271 | -4.5786
-9 | -0.3762 | 0.08191 | -0.0488 | -4.5928
-8.5 | -0.3341 | 0.06983 | -0.0674 | -4.7845
-8 | -0.35 | 0.06001 | -0.0746 | -5.8324
-7.5 | -0.3856 | 0.05176 | -0.0771 | -7.4498
-7 | -0.3999 | 0.04745 | -0.0723 | -8.4278
-6.5 | -0.4089 | 0.04098 | -0.0681 | -9.978
-6 | -0.4052 | 0.0343 | -0.063 | -11.8134
-5.5 | -0.3863 | 0.02815 | -0.0577 | -13.7229
-5 | -0.3535 | 0.02288 | -0.0526 | -15.4502
-4 | -0.2647 | 0.0129 | -0.0437 | -20.5194
-3.5 | -0.2132 | 0.00851 | -0.0401 | -25.0529
-3 | -0.1619 | 0.00693 | -0.0364 | -23.3622
-2.5 | -0.1001 | 0.00644 | -0.0348 | -15.5435
-2 | -0.0368 | 0.00614 | -0.0337 | -5.9935
-1.5 | 0.0269 | 0.00594 | -0.033 | 4.5286
-1 | 0.091 | 0.00578 | -0.0324 | 15.7439
-0.5 | 0.1554 | 0.00566 | -0.0321 | 27.4558
0 | 0.2201 | 0.00559 | -0.0319 | 39.3739
0.5 | 0.266 | 0.00417 | -0.0287 | 63.789
1 | 0.3269 | 0.0041 | -0.0279 | 79.7317
1.5 | 0.3861 | 0.00446 | -0.0267 | 86.5695
2 | 0.4421 | 0.00505 | -0.025 | 87.5446
2.5 | 0.501 | 0.0055 | -0.0237 | 91.0909
3 | 0.5618 | 0.00585 | -0.0225 | 96.0342
3.5 | 0.6249 | 0.00609 | -0.0216 | 102.6108
4 | 0.686 | 0.00642 | -0.0201 | 106.8536
4.5 | 0.7385 | 0.00715 | -0.017 | 103.2867
5 | 0.7885 | 0.00792 | -0.0131 | 99.5581
5.5 | 0.843 | 0.00827 | -0.0095 | 101.9347
6 | 0.8948 | 0.00859 | -0.005 | 104.1676
7.5 | 1.1082 | 0.01331 | -0.0023 | 83.2607
8 | 1.1022 | 0.01623 | 0.0111 | 67.9113
8.5 | 1.0928 | 0.02087 | 0.0212 | 52.3622
9 | 1.074 | 0.02697 | 0.0283 | 39.822
9.5 | 1.0464 | 0.03453 | 0.0315 | 30.3041
10 | 1.0148 | 0.04364 | 0.0308 | 23.2539
10.5 | 0.9804 | 0.05463 | 0.0263 | 17.9462
11 | 0.9507 | 0.06733 | 0.0184 | 14.12
11.5 | 0.9219 | 0.08185 | 0.009 | 11.2633
12 | 0.8967 | 0.09563 | 0.0016 | 9.3768
12.5 | 0.8682 | 0.10964 | -0.0052 | 7.9186

## 81. Re 6M Mach 0.00 (1)
BIGFOIL.COM POLAR EXPORT
kc135c
KC-135 BL200.76 |  |  |  | Cl Max: | 1.118 | at alpha= | 10.5 | deg
JavaFoil+Calcfoil stall+Eppler ext transition |  |  |  | L/D Max: | 107.55 | at alpha= | 7.5 | deg
Re: | 6000000 |  |  | Cd Min: | 0.00398 | at alpha= | 0.5 | deg
Mach: | 0 |  |  | Cl=0 at alpha= | -1.5 | deg
|  |  |  | @ Cl=0.1, Cd= | 0.0055429
|  |  |  | @ Cl=0.4, Cd= | 0.0052098
|  |  |  | @ Cl=0.6, Cd= | 0.0061853
alpha (deg) | Cl | Cd | Cm | Cl/Cd
-14.5 | -0.488 | 0.09128 | 0.001 | -5.347
-14 | -0.5 | 0.08649 | 0.001 | -5.782
-13.5 | -0.511 | 0.08206 | 0 | -6.229
-13 | -0.521 | 0.0778 | 0 | -6.694
-12.5 | -0.529 | 0.07378 | -0.001 | -7.17
-12 | -0.536 | 0.06963 | -0.001 | -7.693
-11.5 | -0.539 | 0.06664 | -0.002 | -8.094
-11 | -0.542 | 0.06223 | -0.002 | -8.703
-10.5 | -0.541 | 0.05863 | -0.003 | -9.234
-10 | -0.539 | 0.05419 | -0.003 | -9.948
-9.5 | -0.648 | 0.00877 | -0.006 | -73.874
-9 | -0.635 | 0.00852 | -0.007 | -74.506
-8.5 | -0.617 | 0.00826 | -0.008 | -74.722
-8 | -0.596 | 0.00803 | -0.009 | -74.201
-7.5 | -0.57 | 0.0077 | -0.01 | -73.968
-7 | -0.539 | 0.00723 | -0.011 | -74.543
-6.5 | -0.504 | 0.00732 | -0.011 | -68.918
-6 | -0.466 | 0.00681 | -0.012 | -68.369
-5.5 | -0.424 | 0.00659 | -0.013 | -64.259
-5 | -0.378 | 0.00659 | -0.014 | -57.349
-4.5 | -0.329 | 0.0064 | -0.015 | -51.501
-4 | -0.278 | 0.00627 | -0.016 | -44.397
-3.5 | -0.225 | 0.00624 | -0.017 | -36.155
-3 | -0.171 | 0.00595 | -0.018 | -28.698
-2.5 | -0.115 | 0.00588 | -0.019 | -19.495
-2 | -0.058 | 0.00577 | -0.02 | -9.984
-1.5 | 0 | 0.00566 | -0.021 | 0.035
-1 | 0.058 | 0.00555 | -0.022 | 10.532
-0.5 | 0.117 | 0.00554 | -0.023 | 21.12
0 | 0.177 | 0.00546 | -0.024 | 32.405
0.5 | 0.236 | 0.00398 | -0.025 | 59.224
1 | 0.295 | 0.00414 | -0.026 | 71.139
1.5 | 0.354 | 0.00436 | -0.027 | 81.155
2 | 0.413 | 0.00545 | -0.028 | 75.697
2.5 | 0.471 | 0.00574 | -0.029 | 82.157
3 | 0.53 | 0.00595 | -0.03 | 89.156
3.5 | 0.588 | 0.00616 | -0.03 | 95.478
4 | 0.645 | 0.00628 | -0.031 | 102.825
4.5 | 0.702 | 0.00659 | -0.032 | 106.498
5 | 0.758 | 0.00705 | -0.033 | 107.5
5.5 | 0.812 | 0.00799 | -0.034 | 101.695
6 | 0.865 | 0.00832 | -0.035 | 103.958
6.5 | 0.917 | 0.00875 | -0.036 | 104.763
7 | 0.963 | 0.00905 | -0.037 | 106.393
7.5 | 1.003 | 0.00933 | -0.038 | 107.55
8 | 1.039 | 0.00991 | -0.039 | 104.806
8.5 | 1.068 | 0.01002 | -0.04 | 106.558
9 | 1.091 | 0.01051 | -0.041 | 103.799
9.5 | 1.107 | 0.01108 | -0.042 | 99.896
10 | 1.116 | 0.0117 | -0.043 | 95.394
10.5 | 1.118 | 0.01251 | -0.044 | 89.33
11 | 1.113 | 0.01324 | -0.045 | 84.036
11.5 | 1.086 | 0.01498 | -0.045 | 72.54
12 | 1.056 | 0.01674 | -0.046 | 63.063
12.5 | 1.024 | 0.01847 | -0.046 | 55.477
13 | 0.984 | 0.02171 | -0.046 | 45.318
13.5 | 0.93 | 0.0288 | -0.046 | 32.286
14 | 0.825 | 0.06341 | -0.039 | 13.011
14.5 | 0.768 | 0.08555 | -0.035 | 8.974
15 | 0.727 | 0.09791 | -0.032 | 7.428
15.5 | 0.691 | 0.10717 | -0.031 | 6.448

## 82. Re 6M Mach 0.00 (2)
BIGFOIL.COM POLAR EXPORT
kc135c
KC-135 BL200.76 |  |  |  | Cl Max: | 1.5935 | at alpha= | 17 | deg
XFOIL ncrit=9 |  |  |  | L/D Max: | 113.26 | at alpha= | 8 | deg
Re: | 6000000 |  |  | Cd Min: | 0.15565 | at alpha= | -14.5 | deg
Mach: | 0 |  |  | Cl=0 at alpha= | -1.6727 | deg
|  |  |  | @ Cl=0.1, Cd= | 0.0054371
|  |  |  | @ Cl=0.4, Cd= | 0.0046825
|  |  |  | @ Cl=0.6, Cd= | 0.0058571
alpha (deg) | Cl | Cd | Cm | Cl/Cd
-14.5 | -0.5763 | 0.15565 | 0.0065 | -3.7025
-14 | -0.5745 | 0.14565 | 0.0025 | -3.9444
-13.5 | -0.5683 | 0.13773 | -0.0008 | -4.1262
-13 | -0.5584 | 0.13105 | -0.0037 | -4.261
-11.5 | -1.0126 | 0.02186 | -0.0331 | -46.322
-11 | -0.966 | 0.01924 | -0.0335 | -50.2079
-10.5 | -0.8903 | 0.01797 | -0.0394 | -49.5437
-10 | -0.8331 | 0.01658 | -0.0411 | -50.2473
-9.5 | -0.7925 | 0.01561 | -0.0388 | -50.7687
-9 | -0.7527 | 0.01352 | -0.0366 | -55.6731
-8.5 | -0.7051 | 0.0126 | -0.0356 | -55.9603
-8 | -0.6571 | 0.01157 | -0.0345 | -56.7934
-7.5 | -0.6103 | 0.01025 | -0.0332 | -59.5415
-7 | -0.5621 | 0.00928 | -0.0321 | -60.5711
-6.5 | -0.5131 | 0.00849 | -0.031 | -60.4358
-6 | -0.4637 | 0.00782 | -0.0299 | -59.2967
-5.5 | -0.4125 | 0.00737 | -0.0292 | -55.9701
-5 | -0.3604 | 0.00697 | -0.0286 | -51.7073
-4.5 | -0.3071 | 0.00668 | -0.0283 | -45.9731
-4 | -0.2526 | 0.00649 | -0.0282 | -38.9214
-3.5 | -0.1995 | 0.00613 | -0.0278 | -32.5449
-3 | -0.1452 | 0.00595 | -0.0276 | -24.4034
-2.5 | -0.0907 | 0.0058 | -0.0275 | -15.6379
-2 | -0.036 | 0.00569 | -0.0274 | -6.3269
-1.5 | 0.019 | 0.00559 | -0.0274 | 3.3989
-1 | 0.074 | 0.00547 | -0.0273 | 13.5283
-0.5 | 0.1293 | 0.0054 | -0.0274 | 23.9444
0 | 0.1843 | 0.00532 | -0.0274 | 34.6429
0.5 | 0.2249 | 0.00391 | -0.025 | 57.5192
1 | 0.2776 | 0.00387 | -0.0245 | 71.7313
1.5 | 0.3296 | 0.00416 | -0.024 | 79.2308
2 | 0.3805 | 0.00455 | -0.0233 | 83.6264
2.5 | 0.432 | 0.0049 | -0.0227 | 88.1633
3 | 0.4828 | 0.00533 | -0.022 | 90.5816
3.5 | 0.5362 | 0.00553 | -0.0218 | 96.962
4 | 0.5886 | 0.00576 | -0.0214 | 102.1875
4.5 | 0.6379 | 0.00618 | -0.0205 | 103.2201
5 | 0.684 | 0.00676 | -0.0189 | 101.1834
5.5 | 0.7314 | 0.00706 | -0.0175 | 103.5977
6 | 0.7776 | 0.00721 | -0.0157 | 107.8502
6.5 | 0.844 | 0.00763 | -0.0187 | 110.616
7 | 0.9153 | 0.00818 | -0.0229 | 111.8949
7.5 | 0.972 | 0.00861 | -0.0237 | 112.892
8 | 1.0318 | 0.00911 | -0.0253 | 113.2602
8.5 | 1.0915 | 0.00973 | -0.027 | 112.1788
9 | 1.1402 | 0.01022 | -0.0261 | 111.5656
9.5 | 1.1824 | 0.01075 | -0.0239 | 109.9907
10 | 1.2248 | 0.01134 | -0.0218 | 108.0071
10.5 | 1.2667 | 0.01201 | -0.0198 | 105.4704
11 | 1.3085 | 0.01268 | -0.0178 | 103.194
11.5 | 1.3484 | 0.01344 | -0.0156 | 100.3274
12 | 1.3874 | 0.01422 | -0.0133 | 97.5668
12.5 | 1.4226 | 0.0152 | -0.0104 | 93.5921
13 | 1.4543 | 0.01604 | -0.007 | 90.6671
13.5 | 1.4798 | 0.01716 | -0.0027 | 86.2354
14 | 1.5023 | 0.01867 | 0.0013 | 80.466
14.5 | 1.5218 | 0.02048 | 0.005 | 74.3066
15 | 1.5263 | 0.02354 | 0.0094 | 64.8386
15.5 | 1.5595 | 0.02463 | 0.0107 | 63.3171
16 | 1.55 | 0.02932 | 0.0143 | 52.8649
16.5 | 1.5922 | 0.0298 | 0.0145 | 53.4295
17 | 1.5935 | 0.03402 | 0.0161 | 46.8401
17.5 | 1.5871 | 0.03934 | 0.0171 | 40.3432
18 | 1.5874 | 0.04432 | 0.0172 | 35.8168
18.5 | 1.5617 | 0.05293 | 0.0158 | 29.505
19 | 1.5689 | 0.05803 | 0.0144 | 27.036
19.5 | 1.5519 | 0.06677 | 0.0114 | 23.2425
20 | 1.4595 | 0.08869 | 0.0013 | 16.4562

## 83. Re 6M Mach 0.10 (1)
BIGFOIL.COM POLAR EXPORT
kc135c
KC-135 BL200.76 |  |  |  | Cl Max: | 1.11 | at alpha= | 10 | deg
JavaFoil+Calcfoil stall+Eppler ext transition |  |  |  | L/D Max: | 107.027 | at alpha= | 7.5 | deg
Re: | 6000000 |  |  | Cd Min: | 0.00403 | at alpha= | 0.5 | deg
Mach: | 0.1 |  |  | Cl=0 at alpha= | -1.5 | deg
|  |  |  | @ Cl=0.1, Cd= | 0.0055614
|  |  |  | @ Cl=0.4, Cd= | 0.0051827
|  |  |  | @ Cl=0.6, Cd= | 0.0061472
alpha (deg) | Cl | Cd | Cm | Cl/Cd
-14 | -0.464 | 0.08675 | 0.001 | -5.354
-13.5 | -0.478 | 0.08224 | 0 | -5.817
-13 | -0.491 | 0.0782 | 0 | -6.28
-12.5 | -0.502 | 0.0741 | -0.001 | -6.778
-12 | -0.512 | 0.0704 | -0.001 | -7.268
-11.5 | -0.519 | 0.06677 | -0.002 | -7.768
-11 | -0.524 | 0.0624 | -0.002 | -8.395
-10.5 | -0.526 | 0.05924 | -0.002 | -8.873
-10 | -0.525 | 0.05528 | -0.003 | -9.503
-9.5 | -0.525 | 0.04922 | -0.004 | -10.663
-9 | -0.625 | 0.00857 | -0.007 | -72.998
-8.5 | -0.61 | 0.00827 | -0.008 | -73.805
-8 | -0.591 | 0.00802 | -0.009 | -73.667
-7.5 | -0.566 | 0.00778 | -0.01 | -72.822
-7 | -0.537 | 0.00729 | -0.011 | -73.664
-6.5 | -0.504 | 0.00728 | -0.012 | -69.138
-6 | -0.466 | 0.00681 | -0.012 | -68.399
-5.5 | -0.424 | 0.00664 | -0.013 | -63.836
-5 | -0.379 | 0.00657 | -0.014 | -57.633
-4.5 | -0.33 | 0.00642 | -0.015 | -51.477
-4 | -0.279 | 0.00634 | -0.016 | -44.11
-3.5 | -0.226 | 0.00613 | -0.017 | -36.952
-3 | -0.171 | 0.00593 | -0.018 | -28.935
-2.5 | -0.115 | 0.0059 | -0.019 | -19.524
-2 | -0.058 | 0.00583 | -0.02 | -9.93
-1.5 | 0 | 0.00571 | -0.021 | 0.035
-1 | 0.059 | 0.00561 | -0.022 | 10.473
-0.5 | 0.118 | 0.00554 | -0.023 | 21.228
0 | 0.178 | 0.00552 | -0.024 | 32.242
0.5 | 0.237 | 0.00403 | -0.025 | 58.823
1 | 0.296 | 0.00409 | -0.026 | 72.522
1.5 | 0.356 | 0.00434 | -0.027 | 81.887
2 | 0.415 | 0.00547 | -0.028 | 75.788
2.5 | 0.474 | 0.00581 | -0.029 | 81.601
3 | 0.533 | 0.00601 | -0.03 | 88.582
3.5 | 0.591 | 0.00611 | -0.031 | 96.742
4 | 0.649 | 0.00635 | -0.032 | 102.095
4.5 | 0.705 | 0.00667 | -0.033 | 105.771
5 | 0.761 | 0.00784 | -0.034 | 97.138
5.5 | 0.816 | 0.00802 | -0.035 | 101.673
6 | 0.869 | 0.00834 | -0.036 | 104.255
6.5 | 0.921 | 0.0088 | -0.037 | 104.646
7 | 0.966 | 0.00913 | -0.038 | 105.797
7.5 | 1.006 | 0.0094 | -0.039 | 107.027
8 | 1.041 | 0.00996 | -0.039 | 104.485
8.5 | 1.069 | 0.01014 | -0.04 | 105.49
9 | 1.091 | 0.01064 | -0.041 | 102.509
9.5 | 1.104 | 0.01121 | -0.042 | 98.54
10 | 1.11 | 0.01187 | -0.043 | 93.547
10.5 | 1.109 | 0.01272 | -0.044 | 87.182
11 | 1.099 | 0.01349 | -0.045 | 81.505
11.5 | 1.062 | 0.01558 | -0.045 | 68.207
12 | 1.029 | 0.01744 | -0.046 | 59.028
12.5 | 0.99 | 0.01984 | -0.046 | 49.914
13 | 0.938 | 0.02523 | -0.046 | 37.162
13.5 | 0.836 | 0.05255 | -0.041 | 15.915
14 | 0.767 | 0.07771 | -0.036 | 9.864
14.5 | 0.718 | 0.09268 | -0.032 | 7.75
15 | 0.679 | 0.1013 | -0.031 | 6.703

## 84. Re 6M Mach 0.10 (2)
BIGFOIL.COM POLAR EXPORT
kc135c
KC-135 BL200.76 |  |  |  | Cl Max: | 1.5724 | at alpha= | 16.5 | deg
XFOIL ncrit=9 |  |  |  | L/D Max: | 112.848 | at alpha= | 8 | deg
Re: | 6000000 |  |  | Cd Min: | 0.16438 | at alpha= | -15 | deg
Mach: | 0.1 |  |  | Cl=0 at alpha= | -1.6742 | deg
|  |  |  | @ Cl=0.1, Cd= | 0.0054433
|  |  |  | @ Cl=0.4, Cd= | 0.0046819
|  |  |  | @ Cl=0.6, Cd= | 0.0058486
alpha (deg) | Cl | Cd | Cm | Cl/Cd
-15 | -0.5851 | 0.16438 | 0.01 | -3.5594
-14.5 | -0.5748 | 0.15661 | 0.0067 | -3.6703
-14 | -0.5723 | 0.14653 | 0.0027 | -3.9057
-13.5 | -0.5667 | 0.1384 | -0.0007 | -4.0947
-13 | -0.5563 | 0.13179 | -0.0036 | -4.2211
-12.5 | -0.5461 | 0.1253 | -0.0065 | -4.3583
-12 | -0.543 | 0.11671 | -0.0101 | -4.6526
-11.5 | -0.5379 | 0.10893 | -0.0136 | -4.938
-10 | -0.8244 | 0.01952 | -0.0443 | -42.2336
-9.5 | -0.7866 | 0.0181 | -0.0415 | -43.4586
-9 | -0.7522 | 0.01493 | -0.0385 | -50.3818
-8.5 | -0.705 | 0.01387 | -0.0372 | -50.8291
-8 | -0.6575 | 0.01261 | -0.036 | -52.1412
-7.5 | -0.6114 | 0.01092 | -0.0345 | -55.989
-7 | -0.5634 | 0.00972 | -0.0332 | -57.963
-6.5 | -0.5145 | 0.00878 | -0.0319 | -58.5991
-6 | -0.4654 | 0.00801 | -0.0307 | -58.1024
-5.5 | -0.4144 | 0.00747 | -0.0298 | -55.4752
-5 | -0.3621 | 0.00704 | -0.0291 | -51.4347
-4.5 | -0.3087 | 0.00671 | -0.0287 | -46.006
-4 | -0.2541 | 0.00651 | -0.0285 | -39.0323
-3.5 | -0.2006 | 0.00615 | -0.028 | -32.6179
-3 | -0.1459 | 0.00596 | -0.0278 | -24.4799
-2.5 | -0.0911 | 0.00581 | -0.0277 | -15.6799
-2 | -0.0361 | 0.0057 | -0.0276 | -6.3333
-1.5 | 0.0193 | 0.00561 | -0.0276 | 3.4403
-1 | 0.0745 | 0.00548 | -0.0275 | 13.5949
-0.5 | 0.1301 | 0.0054 | -0.0275 | 24.0926
0 | 0.1855 | 0.00532 | -0.0275 | 34.8684
0.5 | 0.2262 | 0.00391 | -0.0251 | 57.8517
1 | 0.2792 | 0.00387 | -0.0246 | 72.1447
1.5 | 0.3314 | 0.00417 | -0.0241 | 79.4724
2 | 0.3825 | 0.00456 | -0.0234 | 83.8816
2.5 | 0.4342 | 0.00492 | -0.0228 | 88.252
3 | 0.4854 | 0.00534 | -0.0221 | 90.8989
3.5 | 0.5391 | 0.00554 | -0.0218 | 97.3105
4 | 0.5919 | 0.00578 | -0.0214 | 102.4048
4.5 | 0.6415 | 0.0062 | -0.0205 | 103.4677
5 | 0.6877 | 0.00679 | -0.0188 | 101.2813
5.5 | 0.7354 | 0.0071 | -0.0174 | 103.5775
6 | 0.7818 | 0.00725 | -0.0155 | 107.8345
6.5 | 0.8486 | 0.00767 | -0.0184 | 110.6389
7 | 0.9207 | 0.00824 | -0.0226 | 111.7354
7.5 | 0.9779 | 0.00867 | -0.0234 | 112.7912
8 | 1.0382 | 0.0092 | -0.0249 | 112.8478
8.5 | 1.0986 | 0.00982 | -0.0266 | 111.8737
9 | 1.1462 | 0.01033 | -0.0253 | 110.9584
9.5 | 1.1885 | 0.0109 | -0.0229 | 109.0367
10 | 1.231 | 0.01153 | -0.0207 | 106.765
10.5 | 1.2727 | 0.01225 | -0.0184 | 103.8939
11 | 1.3144 | 0.01296 | -0.0162 | 101.4198
11.5 | 1.3539 | 0.01379 | -0.0137 | 98.1798
12 | 1.3923 | 0.01463 | -0.0111 | 95.1675
12.5 | 1.4251 | 0.01572 | -0.0076 | 90.6552
13 | 1.453 | 0.01665 | -0.0033 | 87.2673
13.5 | 1.478 | 0.01799 | 0.0009 | 82.1568
14 | 1.4962 | 0.0199 | 0.0052 | 75.1859
14.5 | 1.494 | 0.02343 | 0.0106 | 63.7644
15 | 1.522 | 0.025 | 0.0125 | 60.88
15.5 | 1.5521 | 0.02649 | 0.0139 | 58.5919
16 | 1.5376 | 0.03191 | 0.0171 | 48.1855
16.5 | 1.5724 | 0.03324 | 0.0176 | 47.3045
17 | 1.5686 | 0.03833 | 0.0187 | 40.9236
17.5 | 1.551 | 0.04532 | 0.0188 | 34.2233
18 | 1.5435 | 0.05187 | 0.0177 | 29.7571
18.5 | 1.5051 | 0.06331 | 0.0141 | 23.7735
19 | 1.4939 | 0.07182 | 0.0106 | 20.8006
19.5 | 1.4414 | 0.08765 | 0.0031 | 16.445
20 | 1.2975 | 0.12119 | -0.0141 | 10.7063

## 85. Re 6M Mach 0.25 (1)
BIGFOIL.COM POLAR EXPORT
kc135c
KC-135 BL200.76 |  |  |  | Cl Max: | 1.077 | at alpha= | 9 | deg
JavaFoil+Calcfoil stall+Eppler ext transition |  |  |  | L/D Max: | 106.756 | at alpha= | 4.5 | deg
Re: | 6000000 |  |  | Cd Min: | 0.00405 | at alpha= | 0.5 | deg
Mach: | 0.25 |  |  | Cl=0 at alpha= | -1.5 | deg
|  |  |  | @ Cl=0.1, Cd= | 0.0055538
|  |  |  | @ Cl=0.4, Cd= | 0.0054559
|  |  |  | @ Cl=0.6, Cd= | 0.09753
alpha (deg) | Cl | Cd | Cm | Cl/Cd
-13.5 | -0.129 | 0.08385 | 0 | -1.533
-13 | -0.199 | 0.07938 | 0 | -2.503
-12.5 | -0.249 | 0.07501 | -0.001 | -3.316
-12 | -0.292 | 0.07051 | -0.001 | -4.141
-11.5 | -0.33 | 0.06748 | -0.002 | -4.886
-11 | -0.363 | 0.06352 | -0.002 | -5.718
-10.5 | -0.392 | 0.05885 | -0.003 | -6.667
-10 | -0.416 | 0.05528 | -0.003 | -7.522
-9.5 | -0.434 | 0.05169 | -0.004 | -8.392
-9 | -0.443 | 0.05046 | -0.004 | -8.78
-8.5 | -0.548 | 0.0085 | -0.008 | -64.423
-8 | -0.546 | 0.0082 | -0.009 | -66.511
-7.5 | -0.535 | 0.00793 | -0.01 | -67.495
-7 | -0.518 | 0.00747 | -0.011 | -69.352
-6.5 | -0.493 | 0.00744 | -0.012 | -66.298
-6 | -0.462 | 0.007 | -0.013 | -65.94
-5.5 | -0.424 | 0.007 | -0.014 | -60.645
-5 | -0.382 | 0.00674 | -0.015 | -56.682
-4.5 | -0.335 | 0.00644 | -0.016 | -51.992
-4 | -0.285 | 0.00636 | -0.017 | -44.71
-3.5 | -0.231 | 0.00626 | -0.018 | -36.901
-3 | -0.175 | 0.00604 | -0.019 | -29.071
-2.5 | -0.118 | 0.00591 | -0.019 | -19.968
-2 | -0.059 | 0.00579 | -0.02 | -10.252
-1.5 | 0 | 0.00571 | -0.021 | 0.036
-1 | 0.06 | 0.00558 | -0.022 | 10.813
-0.5 | 0.121 | 0.00554 | -0.023 | 21.809
0 | 0.183 | 0.00544 | -0.024 | 33.575
0.5 | 0.244 | 0.00405 | -0.025 | 60.207
1 | 0.304 | 0.00414 | -0.026 | 73.478
1.5 | 0.365 | 0.00541 | -0.027 | 67.526
2 | 0.426 | 0.00549 | -0.028 | 77.657
2.5 | 0.487 | 0.00592 | -0.029 | 82.191
3 | 0.547 | 0.00607 | -0.03 | 90.173
3.5 | 0.607 | 0.00624 | -0.031 | 97.255
4 | 0.666 | 0.00651 | -0.032 | 102.25
4.5 | 0.724 | 0.00678 | -0.033 | 106.756
5 | 0.781 | 0.00803 | -0.034 | 97.266
5.5 | 0.837 | 0.00824 | -0.036 | 101.558
6 | 0.89 | 0.00857 | -0.037 | 103.848
6.5 | 0.942 | 0.00906 | -0.038 | 103.935
7 | 0.986 | 0.00945 | -0.039 | 104.322
7.5 | 1.022 | 0.00974 | -0.04 | 104.898
8 | 1.05 | 0.01042 | -0.041 | 100.826
8.5 | 1.069 | 0.01077 | -0.042 | 99.224
9 | 1.077 | 0.01136 | -0.043 | 94.842
9.5 | 1.073 | 0.01208 | -0.044 | 88.822
10 | 1.056 | 0.01292 | -0.045 | 81.734
10.5 | 1.012 | 0.01476 | -0.045 | 68.599
11 | 0.954 | 0.01686 | -0.045 | 56.625
11.5 | 0.872 | 0.02286 | -0.044 | 38.128
12 | 0.703 | 0.07284 | -0.03 | 9.645
12.5 | 0.635 | 0.08027 | -0.029 | 7.911
13 | 0.565 | 0.08487 | -0.029 | 6.66
13.5 | 0.488 | 0.09139 | -0.029 | 5.337
14 | 0.406 | 0.09753 | -0.029 | 4.161

## 86. Re 6M Mach 0.25 (2)
BIGFOIL.COM POLAR EXPORT
kc135c
KC-135 BL200.76 |  |  |  | Cl Max: | 1.3946 | at alpha= | 12.5 | deg
XFOIL ncrit=9 |  |  |  | L/D Max: | 112.002 | at alpha= | 7 | deg
Re: | 6000000 |  |  | Cd Min: | 0.21422 | at alpha= | -18 | deg
Mach: | 0.25 |  |  | Cl=0 at alpha= | -1.6786 | deg
|  |  |  | @ Cl=0.1, Cd= | 0.0054684
|  |  |  | @ Cl=0.4, Cd= | 0.0047026
|  |  |  | @ Cl=0.6, Cd= | 0.0058313
alpha (deg) | Cl | Cd | Cm | Cl/Cd
-20 | -0.5492 | 0.21267 | 0.0406 | -2.5824
-19.5 | -0.5371 | 0.20587 | 0.0365 | -2.6089
-19 | -0.5212 | 0.20099 | 0.0327 | -2.5932
-18.5 | -0.5098 | 0.19411 | 0.0285 | -2.6263
-18 | -0.6612 | 0.21422 | 0.0322 | -3.0865
-17.5 | -0.648 | 0.20553 | 0.0282 | -3.1528
-17 | -0.6331 | 0.19826 | 0.0247 | -3.1933
-16.5 | -0.6196 | 0.19039 | 0.0211 | -3.2544
-16 | -0.6081 | 0.18231 | 0.0173 | -3.3355
-15.5 | -0.5958 | 0.17474 | 0.0138 | -3.4096
-15 | -0.5826 | 0.16765 | 0.0105 | -3.4751
-14.5 | -0.5675 | 0.16146 | 0.0074 | -3.5148
-14 | -0.5602 | 0.15222 | 0.0038 | -3.6802
-13 | -0.5465 | 0.13559 | -0.0031 | -4.0305
-12.5 | -0.5316 | 0.13011 | -0.0057 | -4.0858
-12 | -0.5299 | 0.12073 | -0.0094 | -4.3891
-11.5 | -0.5227 | 0.11322 | -0.0127 | -4.6167
-11 | -0.5162 | 0.10565 | -0.0161 | -4.8859
-10.5 | -0.5153 | 0.09676 | -0.0204 | -5.3255
-8.5 | -0.5369 | 0.04877 | -0.0615 | -11.0088
-7.5 | -0.5671 | 0.02753 | -0.0477 | -20.5993
-7 | -0.5322 | 0.02345 | -0.0446 | -22.6951
-6.5 | -0.5173 | 0.01235 | -0.0378 | -41.8866
-6 | -0.471 | 0.0098 | -0.0355 | -48.0612
-5.5 | -0.4219 | 0.00841 | -0.0335 | -50.1665
-5 | -0.3696 | 0.00767 | -0.0322 | -48.1877
-4.5 | -0.3168 | 0.00701 | -0.0309 | -45.1926
-4 | -0.2616 | 0.00664 | -0.0302 | -39.3976
-3.5 | -0.206 | 0.0063 | -0.0296 | -32.6984
-3 | -0.15 | 0.00603 | -0.0291 | -24.8756
-2.5 | -0.0934 | 0.00586 | -0.0288 | -15.9386
-2 | -0.0367 | 0.00572 | -0.0286 | -6.4161
-1.5 | 0.0204 | 0.00562 | -0.0285 | 3.6299
-1 | 0.0774 | 0.0055 | -0.0284 | 14.0727
-0.5 | 0.1346 | 0.00542 | -0.0284 | 24.8339
0 | 0.1917 | 0.00534 | -0.0283 | 35.8989
0.5 | 0.2336 | 0.00396 | -0.0258 | 58.9899
1 | 0.288 | 0.00391 | -0.0253 | 73.6573
1.5 | 0.3411 | 0.00423 | -0.0245 | 80.6383
2 | 0.3935 | 0.00466 | -0.0237 | 84.4421
2.5 | 0.4469 | 0.00501 | -0.0231 | 89.2016
3 | 0.5 | 0.00541 | -0.0224 | 92.4214
3.5 | 0.5555 | 0.00561 | -0.022 | 99.0196
4 | 0.6098 | 0.00588 | -0.0214 | 103.7075
4.5 | 0.6603 | 0.00636 | -0.0201 | 103.8208
5.5 | 0.7573 | 0.00729 | -0.0166 | 103.882
6 | 0.8048 | 0.00746 | -0.0143 | 107.882
6.5 | 0.8738 | 0.00794 | -0.0169 | 110.0504
7 | 0.9509 | 0.00849 | -0.0212 | 112.0024
7.5 | 1.0105 | 0.00903 | -0.0216 | 111.9048
8 | 1.0734 | 0.00975 | -0.0227 | 110.0923
8.5 | 1.1339 | 0.01043 | -0.0232 | 108.7152
9 | 1.1765 | 0.01112 | -0.0198 | 105.8004
9.5 | 1.2182 | 0.01196 | -0.0163 | 101.8562
10 | 1.2591 | 0.01293 | -0.0128 | 97.3782
10.5 | 1.2963 | 0.01413 | -0.0087 | 91.741
11 | 1.3345 | 0.0152 | -0.0049 | 87.7961
11.5 | 1.3589 | 0.01659 | 0.0012 | 81.9108
12 | 1.3846 | 0.01809 | 0.0064 | 76.5395
12.5 | 1.3946 | 0.02081 | 0.0125 | 67.0159
13 | 1.3812 | 0.02559 | 0.0187 | 53.9742
13.5 | 1.368 | 0.03107 | 0.0225 | 44.0296
14 | 1.3386 | 0.03882 | 0.0242 | 34.4822
14.5 | 1.3352 | 0.04483 | 0.0241 | 29.7836
15 | 1.3053 | 0.05468 | 0.0215 | 23.8716
15.5 | 1.2759 | 0.06611 | 0.0165 | 19.2997
16 | 1.233 | 0.08138 | 0.008 | 15.1511
16.5 | 1.1884 | 0.09803 | -0.0009 | 12.1228
17 | 1.1413 | 0.11495 | -0.0094 | 9.9287
17.5 | 1.0743 | 0.13605 | -0.0204 | 7.8964

## 87. Re 6M Mach 0.50 (1)
BIGFOIL.COM POLAR EXPORT
kc135c
KC-135 BL200.76 |  |  |  | Cl Max: | 1.173 | at alpha= | 20 | deg
JavaFoil+Calcfoil stall+Eppler ext transition |  |  |  | L/D Max: | 105.892 | at alpha= | 4.5 | deg
Re: | 6000000 |  |  | Cd Min: | 0.0041 | at alpha= | 0.5 | deg
Mach: | 0.5 |  |  | Cl=0 at alpha= | -1.5 | deg
|  |  |  | @ Cl=0.1, Cd= | 0.0057406
|  |  |  | @ Cl=0.4, Cd= | 0.0054882
|  |  |  | @ Cl=0.6, Cd= | 0.0064473
alpha (deg) | Cl | Cd | Cm | Cl/Cd
-20 | -0.987 | 0.15879 | 0.007 | -6.213
-19.5 | -0.961 | 0.15177 | 0.006 | -6.33
-19 | -0.934 | 0.14634 | 0.006 | -6.384
-18.5 | -0.907 | 0.14204 | 0.005 | -6.387
-18 | -0.88 | 0.13897 | 0.005 | -6.329
-17.5 | -0.854 | 0.13337 | 0.004 | -6.401
-17 | -0.828 | 0.12748 | 0.004 | -6.493
-16.5 | -0.802 | 0.12357 | 0.003 | -6.488
-16 | -0.776 | 0.11947 | 0.003 | -6.492
-15.5 | -0.75 | 0.11569 | 0.002 | -6.479
-15 | -0.724 | 0.11094 | 0.002 | -6.524
-14.5 | -0.698 | 0.10481 | 0.001 | -6.655
-14 | -0.671 | 0.10237 | 0.001 | -6.558
-13.5 | -0.645 | 0.10362 | 0 | -6.227
-13 | -0.619 | 0.0937 | 0 | -6.602
-12.5 | -0.592 | 0.08835 | -0.001 | -6.696
-12 | -0.565 | 0.08019 | -0.001 | -7.051
-11.5 | -0.54 | 0.07391 | -0.002 | -7.3
-11 | -0.513 | 0.06917 | -0.002 | -7.416
-10.5 | -0.487 | 0.06433 | -0.003 | -7.564
-10 | -0.46 | 0.05931 | -0.003 | -7.761
-9.5 | -0.434 | 0.05539 | -0.004 | -7.829
-9 | -0.407 | 0.05199 | -0.004 | -7.828
-8.5 | -0.378 | 0.057 | -0.004 | -6.629
-8 | -0.351 | 0.05102 | -0.005 | -6.885
-7.5 | -0.325 | 0.04507 | -0.006 | -7.221
-7 | -0.299 | 0.04153 | -0.007 | -7.211
-6.5 | -0.272 | 0.0403 | -0.007 | -6.747
-6 | -0.245 | 0.03694 | -0.008 | -6.645
-5.5 | -0.219 | 0.03404 | -0.009 | -6.444
-5 | -0.234 | 0.00729 | -0.016 | -32.089
-4.5 | -0.271 | 0.00679 | -0.017 | -39.954
-4 | -0.283 | 0.00672 | -0.019 | -42.182
-3.5 | -0.244 | 0.00643 | -0.02 | -37.901
-3 | -0.19 | 0.00627 | -0.021 | -30.337
-2.5 | -0.13 | 0.00622 | -0.022 | -20.864
-2 | -0.066 | 0.00598 | -0.023 | -10.991
-1.5 | 0 | 0.00588 | -0.024 | 0.039
-1 | 0.067 | 0.00576 | -0.025 | 11.689
-0.5 | 0.135 | 0.00572 | -0.026 | 23.578
0 | 0.204 | 0.00566 | -0.027 | 36.11
0.5 | 0.272 | 0.0041 | -0.028 | 66.356
1 | 0.34 | 0.00435 | -0.03 | 78.262
1.5 | 0.408 | 0.00564 | -0.031 | 72.384
2 | 0.476 | 0.00587 | -0.032 | 81.115
2.5 | 0.544 | 0.00623 | -0.033 | 87.26
3 | 0.611 | 0.00649 | -0.034 | 94.178
3.5 | 0.677 | 0.00675 | -0.035 | 100.314
4 | 0.742 | 0.00712 | -0.036 | 104.25
4.5 | 0.805 | 0.0076 | -0.037 | 105.892
5 | 0.865 | 0.0093 | -0.039 | 92.96
5.5 | 0.92 | 0.00974 | -0.04 | 94.467
6 | 0.97 | 0.00996 | -0.041 | 97.386
6.5 | 1.01 | 0.01056 | -0.042 | 95.649
7 | 1.013 | 0.01136 | -0.043 | 89.171
7.5 | 0.91 | 0.01309 | -0.044 | 69.523
8 | 0.518 | 0.05372 | -0.022 | 9.634
8.5 | 0.667 | 0.015 | -0.046 | 44.462
9 | 0.693 | 0.01636 | -0.046 | 42.369
9.5 | 0.723 | 0.01726 | -0.047 | 41.893
10 | 0.728 | 0.02436 | -0.046 | 29.864
10.5 | 0.754 | 0.02594 | -0.047 | 29.08
11 | 0.703 | 0.06151 | -0.036 | 11.435
11.5 | 0.712 | 0.07754 | -0.03 | 9.183
12 | 0.738 | 0.08499 | -0.03 | 8.679
12.5 | 0.773 | 0.08628 | -0.035 | 8.962
13 | 0.796 | 0.0963 | -0.034 | 8.267
13.5 | 0.819 | 0.09963 | -0.032 | 8.223
14 | 0.848 | 0.10421 | -0.034 | 8.142
14.5 | 0.879 | 0.10883 | -0.036 | 8.074
15 | 0.91 | 0.11162 | -0.039 | 8.155
15.5 | 0.941 | 0.11497 | -0.04 | 8.184
16 | 0.965 | 0.12545 | -0.04 | 7.691
16.5 | 0.983 | 0.12496 | -0.038 | 7.866
17 | 1.012 | 0.13023 | -0.04 | 7.774
17.5 | 1.044 | 0.13304 | -0.042 | 7.844
18 | 1.078 | 0.13241 | -0.045 | 8.145
18.5 | 1.108 | 0.13575 | -0.046 | 8.161
19 | 1.134 | 0.14428 | -0.047 | 7.86
19.5 | 1.147 | 0.14993 | -0.044 | 7.648
20 | 1.173 | 0.15223 | -0.045 | 7.707

## 88. Re 6M Mach 0.50 (2)
BIGFOIL.COM POLAR EXPORT
kc135c
KC-135 BL200.76 |  |  |  | Cl Max: | 1.1199 | at alpha= | 7.5 | deg
XFOIL ncrit=9 |  |  |  | L/D Max: | 108.173 | at alpha= | 4 | deg
Re: | 6000000 |  |  | Cd Min: | 0.26492 | at alpha= | -20 | deg
Mach: | 0.5 |  |  | Cl=0 at alpha= | -1.7016 | deg
|  |  |  | @ Cl=0.1, Cd= | 0.0056136
|  |  |  | @ Cl=0.4, Cd= | 0.004694
|  |  |  | @ Cl=0.6, Cd= | 0.0058594
alpha (deg) | Cl | Cd | Cm | Cl/Cd
-20 | -0.7811 | 0.26492 | 0.0568 | -2.9484
-19.5 | -0.7596 | 0.25713 | 0.052 | -2.9541
-19 | -0.7391 | 0.2479 | 0.0471 | -2.9814
-18.5 | -0.7174 | 0.24087 | 0.0426 | -2.9784
-18 | -0.6966 | 0.23259 | 0.0379 | -2.995
-17.5 | -0.6765 | 0.2241 | 0.0334 | -3.0187
-17 | -0.6571 | 0.21538 | 0.029 | -3.0509
-16.5 | -0.6383 | 0.20684 | 0.0247 | -3.086
-16 | -0.6207 | 0.19776 | 0.0205 | -3.1387
-15.5 | -0.6031 | 0.18918 | 0.0163 | -3.188
-15 | -0.5845 | 0.18173 | 0.0124 | -3.2163
-14.5 | -0.567 | 0.17391 | 0.0087 | -3.2603
-14 | -0.5505 | 0.16609 | 0.005 | -3.3145
-13.5 | -0.5349 | 0.15809 | 0.0014 | -3.3835
-13 | -0.5222 | 0.14919 | -0.0023 | -3.5002
-12.5 | -0.506 | 0.14238 | -0.0054 | -3.5539
-12 | -0.4968 | 0.13342 | -0.0091 | -3.7236
-11.5 | -0.484 | 0.12607 | -0.0122 | -3.8391
-11 | -0.4726 | 0.11841 | -0.0154 | -3.9912
-10.5 | -0.4628 | 0.11056 | -0.0187 | -4.186
-9.5 | -0.4083 | 0.09068 | -0.0388 | -4.5026
-9 | -0.3396 | 0.07755 | -0.0634 | -4.3791
-8.5 | -0.3482 | 0.06825 | -0.068 | -5.1018
-8 | -0.3677 | 0.05716 | -0.077 | -6.4328
-7.5 | -0.405 | 0.04968 | -0.0765 | -8.1522
-7 | -0.4094 | 0.04637 | -0.072 | -8.829
-6.5 | -0.427 | 0.03844 | -0.0669 | -11.1082
-6 | -0.4184 | 0.03207 | -0.0617 | -13.0465
-5.5 | -0.3936 | 0.02672 | -0.0567 | -14.7305
-5 | -0.3555 | 0.02249 | -0.0524 | -15.807
-4.5 | -0.3156 | 0.01725 | -0.0474 | -18.2957
-4 | -0.2684 | 0.01185 | -0.0431 | -22.6498
-3.5 | -0.2188 | 0.00778 | -0.0392 | -28.1234
-3 | -0.1616 | 0.00681 | -0.0365 | -23.7298
-2.5 | -0.102 | 0.00617 | -0.0345 | -16.5316
-2 | -0.0382 | 0.00592 | -0.0335 | -6.4527
-1.5 | 0.0258 | 0.00576 | -0.0328 | 4.4792
-1 | 0.0904 | 0.00563 | -0.0323 | 16.0568
-0.5 | 0.1549 | 0.00552 | -0.032 | 28.0616
0 | 0.2196 | 0.00545 | -0.0319 | 40.2936
0.5 | 0.2681 | 0.00425 | -0.0291 | 63.0824
1 | 0.3255 | 0.00409 | -0.0276 | 79.5844
1.5 | 0.383 | 0.00457 | -0.0262 | 83.8074
2.5 | 0.5009 | 0.00543 | -0.0237 | 92.2468
3 | 0.5633 | 0.00572 | -0.0228 | 98.479
3.5 | 0.6265 | 0.00596 | -0.0219 | 105.1174
4 | 0.6869 | 0.00635 | -0.0203 | 108.1732
4.5 | 0.7393 | 0.00713 | -0.0171 | 103.6886
5 | 0.7934 | 0.00777 | -0.0139 | 102.1107
5.5 | 0.851 | 0.00812 | -0.0109 | 104.803
6 | 0.9025 | 0.00851 | -0.0064 | 106.0517
6.5 | 0.9828 | 0.0091 | -0.0072 | 108
7 | 1.0774 | 0.01049 | -0.0103 | 102.7073
7.5 | 1.1199 | 0.01285 | -0.0039 | 87.1518
8 | 1.1141 | 0.01578 | 0.0097 | 70.602
8.5 | 1.1045 | 0.02031 | 0.0203 | 54.3821
9 | 1.0859 | 0.02626 | 0.0276 | 41.3519
9.5 | 1.0585 | 0.03368 | 0.0312 | 31.4281
10 | 1.0276 | 0.04258 | 0.0308 | 24.1334
10.5 | 0.9933 | 0.05338 | 0.0266 | 18.6081
11 | 0.9623 | 0.06607 | 0.0187 | 14.5649
11.5 | 0.9339 | 0.08048 | 0.0094 | 11.6041
12 | 0.9022 | 0.09524 | 0.0013 | 9.4729
12.5 | 0.8725 | 0.10946 | -0.0056 | 7.9709

## 89. Re 7M Mach 0.00 (1)
BIGFOIL.COM POLAR EXPORT
kc135c
KC-135 BL200.76 |  |  |  | Cl Max: | 1.118 | at alpha= | 10.5 | deg
JavaFoil+Calcfoil stall+Eppler ext transition |  |  |  | L/D Max: | 109.136 | at alpha= | 8.5 | deg
Re: | 7000000 |  |  | Cd Min: | 0.00401 | at alpha= | 0.5 | deg
Mach: | 0 |  |  | Cl=0 at alpha= | -1.5 | deg
|  |  |  | @ Cl=0.1, Cd= | 0.0054473
|  |  |  | @ Cl=0.4, Cd= | 0.0053803
|  |  |  | @ Cl=0.6, Cd= | 0.0060668
alpha (deg) | Cl | Cd | Cm | Cl/Cd
-15 | -0.475 | 0.09584 | 0.001 | -4.96
-14.5 | -0.488 | 0.09016 | 0.001 | -5.416
-14 | -0.5 | 0.08583 | 0.001 | -5.83
-13.5 | -0.511 | 0.08127 | 0 | -6.293
-13 | -0.521 | 0.07718 | 0 | -6.752
-12.5 | -0.529 | 0.07312 | -0.001 | -7.239
-12 | -0.537 | 0.06821 | -0.001 | -7.873
-11.5 | -0.54 | 0.06589 | -0.002 | -8.192
-11 | -0.544 | 0.06027 | -0.002 | -9.026
-10.5 | -0.544 | 0.05663 | -0.003 | -9.601
-10 | -0.656 | 0.00895 | -0.005 | -73.305
-9.5 | -0.648 | 0.00862 | -0.006 | -75.136
-9 | -0.635 | 0.00834 | -0.007 | -76.079
-8.5 | -0.618 | 0.00804 | -0.008 | -76.826
-8 | -0.596 | 0.0078 | -0.009 | -76.365
-7.5 | -0.57 | 0.00757 | -0.01 | -75.238
-7 | -0.539 | 0.00729 | -0.011 | -73.916
-6.5 | -0.504 | 0.00683 | -0.011 | -73.866
-6 | -0.466 | 0.00693 | -0.012 | -67.265
-5.5 | -0.424 | 0.00668 | -0.013 | -63.373
-5 | -0.378 | 0.00647 | -0.014 | -58.378
-4.5 | -0.329 | 0.00625 | -0.015 | -52.712
-4 | -0.279 | 0.00617 | -0.016 | -45.126
-3.5 | -0.225 | 0.00609 | -0.017 | -37.044
-3 | -0.171 | 0.00585 | -0.018 | -29.183
-2.5 | -0.115 | 0.00573 | -0.019 | -20.015
-2 | -0.058 | 0.00561 | -0.02 | -10.257
-1.5 | 0 | 0.00556 | -0.021 | 0.036
-1 | 0.058 | 0.00549 | -0.022 | 10.656
-0.5 | 0.117 | 0.00543 | -0.023 | 21.531
0 | 0.177 | 0.0054 | -0.024 | 32.754
0.5 | 0.236 | 0.00401 | -0.025 | 58.882
1 | 0.295 | 0.00424 | -0.026 | 69.538
1.5 | 0.354 | 0.00524 | -0.027 | 67.571
2 | 0.413 | 0.00542 | -0.028 | 76.147
2.5 | 0.471 | 0.00573 | -0.029 | 82.281
3 | 0.53 | 0.0058 | -0.03 | 91.355
3.5 | 0.588 | 0.00601 | -0.03 | 97.829
4 | 0.645 | 0.00628 | -0.031 | 102.74
4.5 | 0.702 | 0.00656 | -0.032 | 107.064
5 | 0.758 | 0.00759 | -0.033 | 99.86
5.5 | 0.812 | 0.0078 | -0.034 | 104.076
6 | 0.865 | 0.00808 | -0.035 | 107.026
6.5 | 0.917 | 0.00853 | -0.036 | 107.538
7 | 0.963 | 0.00885 | -0.037 | 108.794
7.5 | 1.003 | 0.00927 | -0.038 | 108.201
8 | 1.039 | 0.00962 | -0.039 | 108.02
8.5 | 1.068 | 0.00979 | -0.04 | 109.136
9 | 1.091 | 0.01045 | -0.041 | 104.437
9.5 | 1.107 | 0.0108 | -0.042 | 102.512
10 | 1.116 | 0.01143 | -0.043 | 97.663
10.5 | 1.118 | 0.0121 | -0.044 | 92.4
11 | 1.113 | 0.01293 | -0.045 | 86.085
11.5 | 1.101 | 0.01432 | -0.046 | 76.852
12 | 1.059 | 0.01606 | -0.046 | 65.931
12.5 | 1.029 | 0.01756 | -0.046 | 58.575
13 | 0.988 | 0.0205 | -0.046 | 48.191
13.5 | 0.939 | 0.02582 | -0.046 | 36.359
14 | 0.871 | 0.04001 | -0.044 | 21.76
14.5 | 0.777 | 0.07747 | -0.037 | 10.036
15 | 0.734 | 0.09146 | -0.035 | 8.027
15.5 | 0.695 | 0.10306 | -0.033 | 6.74

## 90. Re 7M Mach 0.00 (2)
BIGFOIL.COM POLAR EXPORT
kc135c
KC-135 BL200.76 |  |  |  | Cl Max: | 1.64 | at alpha= | 18 | deg
XFOIL ncrit=9 |  |  |  | L/D Max: | 116.383 | at alpha= | 7.5 | deg
Re: | 7000000 |  |  | Cd Min: | 0.07041 | at alpha= | 20 | deg
Mach: | 0 |  |  | Cl=0 at alpha= | -1.6655 | deg
|  |  |  | @ Cl=0.1, Cd= | 0.0053364
|  |  |  | @ Cl=0.4, Cd= | 0.004729
|  |  |  | @ Cl=0.6, Cd= | 0.0058196
alpha (deg) | Cl | Cd | Cm | Cl/Cd
-10.5 | -0.8944 | 0.01464 | -0.0403 | -61.0929
-10 | -0.8545 | 0.01369 | -0.0378 | -62.4178
-9.5 | -0.8094 | 0.01283 | -0.0363 | -63.0865
-9 | -0.7649 | 0.01148 | -0.0347 | -66.6289
-8.5 | -0.7158 | 0.01078 | -0.0338 | -66.4007
-8 | -0.6665 | 0.01003 | -0.0329 | -66.4506
-7.5 | -0.6182 | 0.00912 | -0.0318 | -67.7851
-7 | -0.569 | 0.00841 | -0.0308 | -67.6576
-6.5 | -0.519 | 0.00784 | -0.0299 | -66.199
-6 | -0.4682 | 0.00735 | -0.0291 | -63.7007
-5.5 | -0.4158 | 0.00699 | -0.0286 | -59.485
-5 | -0.3631 | 0.00665 | -0.0281 | -54.6015
-4.5 | -0.3091 | 0.0064 | -0.0279 | -48.2969
-4 | -0.2542 | 0.00624 | -0.0279 | -40.7372
-3.5 | -0.2004 | 0.00599 | -0.0276 | -33.4558
-3 | -0.1461 | 0.0058 | -0.0275 | -25.1897
-2.5 | -0.0916 | 0.00566 | -0.0273 | -16.1837
-2 | -0.0369 | 0.00557 | -0.0272 | -6.6248
-1 | 0.0734 | 0.00537 | -0.0272 | 13.6685
-0.5 | 0.1288 | 0.0053 | -0.0273 | 24.3019
0 | 0.1839 | 0.00523 | -0.0273 | 35.1625
0.5 | 0.2256 | 0.00395 | -0.0251 | 57.1139
1 | 0.2766 | 0.0039 | -0.0244 | 70.9231
1.5 | 0.3278 | 0.00425 | -0.0237 | 77.1294
2 | 0.3793 | 0.00461 | -0.0231 | 82.2777
2.5 | 0.4315 | 0.00491 | -0.0227 | 87.8819
3 | 0.4834 | 0.00527 | -0.0222 | 91.7268
3.5 | 0.5375 | 0.00543 | -0.0221 | 98.9871
4 | 0.5894 | 0.00573 | -0.0216 | 102.8621
4.5 | 0.6391 | 0.00615 | -0.0207 | 103.9187
5 | 0.6859 | 0.00674 | -0.0193 | 101.7656
5.5 | 0.7354 | 0.00701 | -0.0183 | 104.9073
6 | 0.7834 | 0.00717 | -0.017 | 109.2608
6.5 | 0.8311 | 0.00738 | -0.0156 | 112.6152
7 | 0.9065 | 0.00791 | -0.0207 | 114.6018
7.5 | 0.9718 | 0.00835 | -0.0235 | 116.3832
8 | 1.0272 | 0.00885 | -0.0241 | 116.0678
8.5 | 1.0869 | 0.00936 | -0.0257 | 116.1218
9 | 1.1463 | 0.00986 | -0.0273 | 116.2576
9.5 | 1.1887 | 0.01037 | -0.0251 | 114.6287
10 | 1.2311 | 0.01092 | -0.023 | 112.7381
10.5 | 1.2736 | 0.01155 | -0.021 | 110.2684
11 | 1.3159 | 0.01219 | -0.0191 | 107.9491
11.5 | 1.3568 | 0.01293 | -0.017 | 104.9343
12 | 1.3963 | 0.01371 | -0.0148 | 101.8454
12.5 | 1.4323 | 0.01468 | -0.0121 | 97.5681
13 | 1.4658 | 0.01564 | -0.009 | 93.7212
13.5 | 1.491 | 0.0167 | -0.0045 | 89.2814
14 | 1.5103 | 0.01835 | 0.0001 | 82.3052
14.5 | 1.5241 | 0.0205 | 0.0046 | 74.3463
15 | 1.5549 | 0.02162 | 0.0066 | 71.9195
15.5 | 1.5879 | 0.02265 | 0.0081 | 70.106
16 | 1.5867 | 0.0264 | 0.0119 | 60.1023
16.5 | 1.627 | 0.027 | 0.0124 | 60.2593
17 | 1.6338 | 0.03048 | 0.0144 | 53.6024
17.5 | 1.6345 | 0.03478 | 0.016 | 46.9954
18 | 1.64 | 0.03891 | 0.0167 | 42.1485
18.5 | 1.625 | 0.04554 | 0.0167 | 35.6829
19 | 1.6347 | 0.04984 | 0.0162 | 32.799
19.5 | 1.6277 | 0.0565 | 0.0147 | 28.8088
20 | 1.5739 | 0.07041 | 0.0098 | 22.3534

## 91. Re 7M Mach 0.10 (1)
BIGFOIL.COM POLAR EXPORT
kc135c
KC-135 BL200.76 |  |  |  | Cl Max: | 1.11 | at alpha= | 10 | deg
JavaFoil+Calcfoil stall+Eppler ext transition |  |  |  | L/D Max: | 108.482 | at alpha= | 7 | deg
Re: | 7000000 |  |  | Cd Min: | 0.00405 | at alpha= | 0.5 | deg
Mach: | 0.1 |  |  | Cl=0 at alpha= | -1.5 | deg
|  |  |  | @ Cl=0.1, Cd= | 0.0054869
|  |  |  | @ Cl=0.4, Cd= | 0.0053746
|  |  |  | @ Cl=0.6, Cd= | 0.0060272
alpha (deg) | Cl | Cd | Cm | Cl/Cd
-14.5 | -0.45 | 0.09084 | 0.001 | -4.953
-14 | -0.465 | 0.08599 | 0.001 | -5.405
-13.5 | -0.479 | 0.08172 | 0 | -5.858
-13 | -0.491 | 0.07779 | 0 | -6.317
-12.5 | -0.503 | 0.0736 | -0.001 | -6.829
-12 | -0.512 | 0.06962 | -0.001 | -7.355
-11.5 | -0.519 | 0.06617 | -0.002 | -7.845
-11 | -0.526 | 0.06063 | -0.002 | -8.673
-10.5 | -0.528 | 0.05749 | -0.003 | -9.18
-10 | -0.529 | 0.05218 | -0.003 | -10.142
-9.5 | -0.635 | 0.00869 | -0.006 | -73.099
-9 | -0.625 | 0.00837 | -0.007 | -74.674
-8.5 | -0.61 | 0.00809 | -0.008 | -75.462
-8 | -0.591 | 0.00783 | -0.009 | -75.454
-7.5 | -0.566 | 0.00762 | -0.01 | -74.334
-7 | -0.537 | 0.00735 | -0.011 | -73.065
-6.5 | -0.504 | 0.00689 | -0.012 | -73.134
-6 | -0.466 | 0.0069 | -0.012 | -67.456
-5.5 | -0.424 | 0.00673 | -0.013 | -62.968
-5 | -0.379 | 0.00641 | -0.014 | -59.119
-4.5 | -0.33 | 0.00631 | -0.015 | -52.332
-4 | -0.279 | 0.00618 | -0.016 | -45.212
-3.5 | -0.226 | 0.00602 | -0.017 | -37.601
-3 | -0.171 | 0.00577 | -0.018 | -29.705
-2.5 | -0.115 | 0.00579 | -0.019 | -19.892
-2 | -0.058 | 0.00567 | -0.02 | -10.196
-1.5 | 0 | 0.00556 | -0.021 | 0.036
-1 | 0.059 | 0.00548 | -0.022 | 10.71
-0.5 | 0.118 | 0.00549 | -0.023 | 21.417
0 | 0.178 | 0.0054 | -0.024 | 32.935
0.5 | 0.237 | 0.00405 | -0.025 | 58.499
1 | 0.296 | 0.00422 | -0.026 | 70.182
1.5 | 0.356 | 0.0053 | -0.027 | 67.136
2 | 0.415 | 0.0054 | -0.028 | 76.82
2.5 | 0.474 | 0.00567 | -0.029 | 83.537
3 | 0.533 | 0.00587 | -0.03 | 90.778
3.5 | 0.591 | 0.00599 | -0.031 | 98.643
4 | 0.649 | 0.00623 | -0.032 | 104.018
4.5 | 0.705 | 0.00655 | -0.033 | 107.685
5 | 0.761 | 0.00768 | -0.034 | 99.143
5.5 | 0.816 | 0.00787 | -0.035 | 103.638
6 | 0.869 | 0.00813 | -0.036 | 106.868
6.5 | 0.921 | 0.00854 | -0.037 | 107.804
7 | 0.966 | 0.00891 | -0.038 | 108.482
7.5 | 1.006 | 0.00928 | -0.038 | 108.482
8 | 1.041 | 0.00971 | -0.039 | 107.184
8.5 | 1.069 | 0.00988 | -0.04 | 108.25
9 | 1.091 | 0.01057 | -0.041 | 103.203
9.5 | 1.104 | 0.01094 | -0.042 | 100.924
10 | 1.11 | 0.01158 | -0.043 | 95.863
10.5 | 1.109 | 0.01228 | -0.044 | 90.263
11 | 1.099 | 0.01314 | -0.045 | 83.696
11.5 | 1.068 | 0.01489 | -0.046 | 71.721
12 | 1.033 | 0.01667 | -0.046 | 61.96
12.5 | 0.995 | 0.01869 | -0.046 | 53.234
13 | 0.948 | 0.02249 | -0.046 | 42.152
13.5 | 0.879 | 0.03365 | -0.045 | 26.126
14 | 0.781 | 0.06688 | -0.038 | 11.684
14.5 | 0.727 | 0.08511 | -0.035 | 8.538
15 | 0.683 | 0.09683 | -0.033 | 7.055

## 92. Re 7M Mach 0.10 (2)
BIGFOIL.COM POLAR EXPORT
kc135c
KC-135 BL200.76 |  |  |  | Cl Max: | 1.6171 | at alpha= | 17 | deg
XFOIL ncrit=9 |  |  |  | L/D Max: | 116.254 | at alpha= | 7.5 | deg
Re: | 7000000 |  |  | Cd Min: | 0.17069 | at alpha= | -15.5 | deg
Mach: | 0.1 |  |  | Cl=0 at alpha= | -1.6667 | deg
|  |  |  | @ Cl=0.1, Cd= | 0.0053372
|  |  |  | @ Cl=0.4, Cd= | 0.0047306
|  |  |  | @ Cl=0.6, Cd= | 0.0058122
alpha (deg) | Cl | Cd | Cm | Cl/Cd
-15.5 | -0.6004 | 0.17069 | 0.0134 | -3.5175
-14 | -0.4336 | 0.13376 | -0.0122 | -3.2416
-13.5 | -0.5715 | 0.13736 | -0.0007 | -4.1606
-13 | -0.5621 | 0.13045 | -0.0037 | -4.3089
-12.5 | -0.5529 | 0.12364 | -0.0067 | -4.4719
-12 | -0.548 | 0.11569 | -0.0102 | -4.7368
-10.5 | -0.8916 | 0.01643 | -0.0431 | -54.2666
-10 | -0.8544 | 0.01511 | -0.04 | -56.5453
-9.5 | -0.8098 | 0.01408 | -0.0382 | -57.5142
-9 | -0.7666 | 0.01237 | -0.0363 | -61.9725
-8.5 | -0.7173 | 0.01158 | -0.0353 | -61.943
-8 | -0.6678 | 0.01071 | -0.0343 | -62.3529
-7.5 | -0.6198 | 0.00958 | -0.033 | -64.6973
-7 | -0.5708 | 0.00873 | -0.0318 | -65.3837
-6.5 | -0.5209 | 0.00805 | -0.0307 | -64.7081
-6 | -0.4703 | 0.00748 | -0.0297 | -62.8743
-5.5 | -0.4179 | 0.00707 | -0.0291 | -59.1089
-5 | -0.365 | 0.00671 | -0.0285 | -54.3964
-4.5 | -0.3109 | 0.00643 | -0.0282 | -48.3515
-4 | -0.2557 | 0.00625 | -0.0282 | -40.912
-3.5 | -0.2014 | 0.00601 | -0.0279 | -33.5108
-3 | -0.1469 | 0.00581 | -0.0277 | -25.284
-2.5 | -0.092 | 0.00567 | -0.0275 | -16.2257
-2 | -0.037 | 0.00557 | -0.0274 | -6.6427
-1.5 | 0.0185 | 0.00548 | -0.0274 | 3.3759
-1 | 0.0739 | 0.00537 | -0.0274 | 13.7616
-0.5 | 0.1296 | 0.0053 | -0.0275 | 24.4528
0 | 0.185 | 0.00524 | -0.0275 | 35.3053
0.5 | 0.2269 | 0.00396 | -0.0252 | 57.298
1 | 0.2782 | 0.0039 | -0.0245 | 71.3333
1.5 | 0.3296 | 0.00426 | -0.0238 | 77.3709
2 | 0.3813 | 0.00462 | -0.0232 | 82.5325
2.5 | 0.4337 | 0.00493 | -0.0227 | 87.9716
3 | 0.486 | 0.00528 | -0.0222 | 92.0455
3.5 | 0.5404 | 0.00544 | -0.0221 | 99.3382
4 | 0.5926 | 0.00575 | -0.0216 | 103.0609
4.5 | 0.6426 | 0.00617 | -0.0207 | 104.1491
5 | 0.6896 | 0.00677 | -0.0192 | 101.8612
5.5 | 0.7394 | 0.00704 | -0.0182 | 105.0284
6 | 0.7877 | 0.00721 | -0.0168 | 109.251
6.5 | 0.8354 | 0.00742 | -0.0153 | 112.5876
7.5 | 0.9777 | 0.00841 | -0.0232 | 116.2545
8 | 1.0334 | 0.00896 | -0.0237 | 115.3348
8.5 | 1.094 | 0.00944 | -0.0253 | 115.8898
9 | 1.1525 | 0.00997 | -0.0265 | 115.5968
9.5 | 1.195 | 0.0105 | -0.0242 | 113.8095
10 | 1.2376 | 0.01109 | -0.0219 | 111.596
10.5 | 1.2801 | 0.01176 | -0.0197 | 108.852
11 | 1.3225 | 0.01245 | -0.0176 | 106.2249
11.5 | 1.363 | 0.01324 | -0.0152 | 102.9456
12 | 1.4019 | 0.0141 | -0.0127 | 99.4255
12.5 | 1.4361 | 0.0152 | -0.0095 | 94.4803
13 | 1.4615 | 0.01638 | -0.0047 | 89.2247
13.5 | 1.4862 | 0.01767 | -0.0004 | 84.1087
14 | 1.4889 | 0.02056 | 0.0059 | 72.4173
14.5 | 1.5241 | 0.02144 | 0.0077 | 71.0868
15 | 1.5535 | 0.0228 | 0.0098 | 68.136
15.5 | 1.5845 | 0.02411 | 0.0115 | 65.7196
16 | 1.5791 | 0.02846 | 0.0151 | 55.4849
16.5 | 1.6139 | 0.02968 | 0.0158 | 54.3767
17 | 1.6171 | 0.03379 | 0.0175 | 47.8574
17.5 | 1.6095 | 0.03928 | 0.0186 | 40.9751
18 | 1.6075 | 0.0446 | 0.0187 | 36.0426
18.5 | 1.5835 | 0.05306 | 0.0173 | 29.8436
19 | 1.5795 | 0.05977 | 0.0154 | 26.4263
19.5 | 1.5508 | 0.07043 | 0.0114 | 22.019
20 | 1.4683 | 0.09089 | 0.0016 | 16.1547

## 93. Re 7M Mach 0.25 (1)
BIGFOIL.COM POLAR EXPORT
kc135c
KC-135 BL200.76 |  |  |  | Cl Max: | 1.077 | at alpha= | 9 | deg
JavaFoil+Calcfoil stall+Eppler ext transition |  |  |  | L/D Max: | 107.566 | at alpha= | 4.5 | deg
Re: | 7000000 |  |  | Cd Min: | 0.00403 | at alpha= | 0.5 | deg
Mach: | 0.25 |  |  | Cl=0 at alpha= | -1.5 | deg
|  |  |  | @ Cl=0.1, Cd= | 0.0054669
|  |  |  | @ Cl=0.4, Cd= | 0.0054033
|  |  |  | @ Cl=0.6, Cd= | 0.09495
alpha (deg) | Cl | Cd | Cm | Cl/Cd
-13.5 | -0.129 | 0.08278 | 0 | -1.554
-13 | -0.199 | 0.07875 | 0 | -2.524
-12.5 | -0.249 | 0.07398 | -0.001 | -3.366
-12 | -0.292 | 0.06984 | -0.001 | -4.184
-11.5 | -0.33 | 0.06695 | -0.002 | -4.927
-11 | -0.363 | 0.06276 | -0.002 | -5.789
-10.5 | -0.394 | 0.05736 | -0.003 | -6.861
-10 | -0.417 | 0.05378 | -0.003 | -7.758
-9.5 | -0.528 | 0.00896 | -0.006 | -58.914
-9 | -0.542 | 0.00865 | -0.007 | -62.596
-8.5 | -0.548 | 0.00831 | -0.008 | -65.894
-8 | -0.546 | 0.00766 | -0.009 | -71.209
-7.5 | -0.536 | 0.00779 | -0.01 | -68.766
-7 | -0.518 | 0.00753 | -0.011 | -68.78
-6.5 | -0.493 | 0.00702 | -0.012 | -70.213
-6 | -0.462 | 0.00709 | -0.013 | -65.119
-5.5 | -0.424 | 0.00682 | -0.014 | -62.178
-5 | -0.382 | 0.0066 | -0.015 | -57.889
-4.5 | -0.335 | 0.00632 | -0.016 | -53.025
-4 | -0.285 | 0.0062 | -0.017 | -45.879
-3.5 | -0.231 | 0.00614 | -0.018 | -37.648
-3 | -0.175 | 0.00589 | -0.019 | -29.78
-2.5 | -0.118 | 0.00577 | -0.019 | -20.459
-2 | -0.059 | 0.00565 | -0.02 | -10.506
-1.5 | 0 | 0.00552 | -0.021 | 0.037
-1 | 0.06 | 0.00548 | -0.022 | 11.019
-0.5 | 0.121 | 0.00546 | -0.023 | 22.101
0 | 0.183 | 0.00534 | -0.024 | 34.205
0.5 | 0.244 | 0.00403 | -0.025 | 60.416
1 | 0.304 | 0.00428 | -0.026 | 71.2
1.5 | 0.365 | 0.0053 | -0.027 | 68.963
2 | 0.426 | 0.00548 | -0.028 | 77.742
2.5 | 0.487 | 0.00578 | -0.029 | 84.277
3 | 0.547 | 0.00591 | -0.03 | 92.633
3.5 | 0.607 | 0.00612 | -0.031 | 99.194
4 | 0.666 | 0.00639 | -0.032 | 104.237
4.5 | 0.724 | 0.00673 | -0.033 | 107.566
5 | 0.781 | 0.00782 | -0.035 | 99.861
5.5 | 0.837 | 0.00804 | -0.036 | 104.09
6 | 0.89 | 0.00835 | -0.037 | 106.597
6.5 | 0.942 | 0.00884 | -0.038 | 106.559
7 | 0.986 | 0.0092 | -0.039 | 107.178
7.5 | 1.022 | 0.00967 | -0.04 | 105.66
8 | 1.05 | 0.01011 | -0.041 | 103.835
8.5 | 1.069 | 0.01048 | -0.042 | 101.995
9 | 1.077 | 0.01124 | -0.043 | 95.788
9.5 | 1.073 | 0.01178 | -0.044 | 91.102
10 | 1.056 | 0.01259 | -0.045 | 83.853
10.5 | 1.026 | 0.01367 | -0.046 | 75.041
11 | 0.958 | 0.01613 | -0.045 | 59.38
11.5 | 0.884 | 0.02003 | -0.045 | 44.13
12 | 0.718 | 0.06239 | -0.034 | 11.514
12.5 | 0.641 | 0.07523 | -0.031 | 8.522
13 | 0.569 | 0.08056 | -0.032 | 7.066
13.5 | 0.49 | 0.08821 | -0.031 | 5.555
14 | 0.407 | 0.09495 | -0.03 | 4.291

## 94. Re 7M Mach 0.25 (2)
BIGFOIL.COM POLAR EXPORT
kc135c
KC-135 BL200.76 |  |  |  | Cl Max: | 1.416 | at alpha= | 13 | deg
XFOIL ncrit=9 |  |  |  | L/D Max: | 115.177 | at alpha= | 7.5 | deg
Re: | 7000000 |  |  | Cd Min: | 0.2185 | at alpha= | -18.5 | deg
Mach: | 0.25 |  |  | Cl=0 at alpha= | -1.6719 | deg
|  |  |  | @ Cl=0.1, Cd= | 0.0053577
|  |  |  | @ Cl=0.4, Cd= | 0.0047417
|  |  |  | @ Cl=0.6, Cd= | 0.0057852
alpha (deg) | Cl | Cd | Cm | Cl/Cd
-18.5 | -0.6823 | 0.2185 | 0.0361 | -3.1227
-18 | -0.6665 | 0.21171 | 0.0323 | -3.1482
-17.5 | -0.6509 | 0.20491 | 0.0286 | -3.1765
-17 | -0.6347 | 0.19852 | 0.0252 | -3.1972
-16.5 | -0.6236 | 0.18947 | 0.0213 | -3.2913
-16 | -0.6129 | 0.18099 | 0.0175 | -3.3864
-15.5 | -0.5999 | 0.17376 | 0.014 | -3.4525
-15 | -0.5863 | 0.16687 | 0.0107 | -3.5135
-14.5 | -0.5704 | 0.16099 | 0.0077 | -3.5431
-14 | -0.5615 | 0.15268 | 0.0043 | -3.6776
-13.5 | -0.5584 | 0.14245 | 0.0003 | -3.92
-13 | -0.5529 | 0.134 | -0.0033 | -4.1261
-12.5 | -0.5421 | 0.12727 | -0.0062 | -4.2594
-12 | -0.5356 | 0.11948 | -0.0096 | -4.4828
-11.5 | -0.5277 | 0.11221 | -0.0128 | -4.7028
-11 | -0.5208 | 0.10474 | -0.0162 | -4.9723
-9 | -0.5188 | 0.05563 | -0.0658 | -9.3259
-8.5 | -0.5517 | 0.04698 | -0.0605 | -11.7433
-7.5 | -0.5806 | 0.02468 | -0.0458 | -23.5251
-7 | -0.5719 | 0.01304 | -0.0387 | -43.8574
-6.5 | -0.5259 | 0.01048 | -0.0364 | -50.1813
-6 | -0.4776 | 0.00882 | -0.0344 | -54.1497
-5.5 | -0.4272 | 0.00777 | -0.0325 | -54.9807
-5 | -0.3738 | 0.00718 | -0.0314 | -52.0613
-4.5 | -0.3199 | 0.00667 | -0.0303 | -47.961
-4 | -0.2636 | 0.00635 | -0.0298 | -41.5118
-3.5 | -0.2059 | 0.00623 | -0.0296 | -33.0498
-3 | -0.1509 | 0.00588 | -0.029 | -25.6633
-2.5 | -0.0943 | 0.00571 | -0.0286 | -16.5149
-2 | -0.0376 | 0.0056 | -0.0284 | -6.7143
-1.5 | 0.0197 | 0.0055 | -0.0284 | 3.5818
-1 | 0.0769 | 0.00539 | -0.0283 | 14.2672
-0.5 | 0.1341 | 0.00531 | -0.0283 | 25.2542
0 | 0.1912 | 0.00525 | -0.0283 | 36.419
0.5 | 0.2346 | 0.00401 | -0.026 | 58.5037
1 | 0.2866 | 0.00394 | -0.025 | 72.7411
2 | 0.3925 | 0.0047 | -0.0236 | 83.5106
2.5 | 0.4464 | 0.005 | -0.023 | 89.28
3 | 0.5006 | 0.00533 | -0.0225 | 93.9212
3.5 | 0.5567 | 0.00551 | -0.0222 | 101.0345
4 | 0.6102 | 0.00585 | -0.0215 | 104.3077
4.5 | 0.6614 | 0.00633 | -0.0204 | 104.4866
5 | 0.7097 | 0.00695 | -0.0186 | 102.1151
5.5 | 0.7619 | 0.0072 | -0.0175 | 105.8194
6 | 0.8119 | 0.0074 | -0.0158 | 109.7162
6.5 | 0.8589 | 0.00768 | -0.0134 | 111.8359
7 | 0.9416 | 0.0082 | -0.019 | 114.8293
7.5 | 1.0101 | 0.00877 | -0.0214 | 115.1767
8 | 1.0693 | 0.00936 | -0.0216 | 114.2415
8.5 | 1.1329 | 0.01 | -0.0228 | 113.29
9 | 1.1843 | 0.01069 | -0.0212 | 110.7858
9.5 | 1.2266 | 0.01146 | -0.0178 | 107.0332
10 | 1.269 | 0.01233 | -0.0144 | 102.9197
10.5 | 1.3087 | 0.01341 | -0.0107 | 97.5913
11 | 1.3491 | 0.01439 | -0.0071 | 93.7526
11.5 | 1.3797 | 0.01574 | -0.0021 | 87.6557
12 | 1.3877 | 0.01809 | 0.0059 | 76.7109
12.5 | 1.3908 | 0.02123 | 0.0127 | 65.5111
13 | 1.416 | 0.02321 | 0.0162 | 61.0082
13.5 | 1.4081 | 0.02791 | 0.0208 | 50.4515
14 | 1.3869 | 0.03442 | 0.0237 | 40.2934
14.5 | 1.3834 | 0.04002 | 0.0246 | 34.5677
15 | 1.3555 | 0.04886 | 0.0235 | 27.7425
15.5 | 1.3247 | 0.05944 | 0.0198 | 22.2863
16 | 1.2913 | 0.07204 | 0.0136 | 17.9248
16.5 | 1.2423 | 0.08882 | 0.0043 | 13.9867
17 | 1.2043 | 0.10413 | -0.0036 | 11.5654
17.5 | 1.1426 | 0.12354 | -0.0137 | 9.2488
18 | 1.0845 | 0.14316 | -0.024 | 7.5754

## 95. Re 7M Mach 0.50 (1)
BIGFOIL.COM POLAR EXPORT
kc135c
KC-135 BL200.76 |  |  |  | Cl Max: | 1.178 | at alpha= | 20 | deg
JavaFoil+Calcfoil stall+Eppler ext transition |  |  |  | L/D Max: | 107.127 | at alpha= | 4.5 | deg
Re: | 7000000 |  |  | Cd Min: | 0.0042 | at alpha= | 0.5 | deg
Mach: | 0.5 |  |  | Cl=0 at alpha= | -1.5 | deg
|  |  |  | @ Cl=0.1, Cd= | 0.0056354
|  |  |  | @ Cl=0.4, Cd= | 0.0055688
|  |  |  | @ Cl=0.6, Cd= | 0.0062903
alpha (deg) | Cl | Cd | Cm | Cl/Cd
-20 | -0.987 | 0.15717 | 0.007 | -6.279
-19.5 | -0.961 | 0.15015 | 0.006 | -6.401
-19 | -0.935 | 0.14357 | 0.006 | -6.51
-18.5 | -0.908 | 0.14023 | 0.005 | -6.474
-18 | -0.88 | 0.13647 | 0.005 | -6.452
-17.5 | -0.854 | 0.13179 | 0.004 | -6.479
-17 | -0.828 | 0.12595 | 0.004 | -6.573
-16.5 | -0.802 | 0.12215 | 0.003 | -6.565
-16 | -0.776 | 0.12019 | 0.003 | -6.455
-15.5 | -0.75 | 0.11558 | 0.002 | -6.488
-15 | -0.724 | 0.10739 | 0.002 | -6.74
-14.5 | -0.698 | 0.10391 | 0.001 | -6.714
-14 | -0.671 | 0.09852 | 0.001 | -6.815
-13.5 | -0.645 | 0.10084 | 0 | -6.399
-13 | -0.619 | 0.09368 | 0 | -6.606
-12.5 | -0.592 | 0.0871 | -0.001 | -6.795
-12 | -0.566 | 0.0801 | -0.001 | -7.064
-11.5 | -0.54 | 0.07243 | -0.002 | -7.453
-11 | -0.513 | 0.06831 | -0.002 | -7.515
-10.5 | -0.487 | 0.06338 | -0.003 | -7.683
-10 | -0.461 | 0.05842 | -0.003 | -7.885
-9.5 | -0.434 | 0.05477 | -0.004 | -7.925
-9 | -0.407 | 0.05142 | -0.004 | -7.923
-8.5 | -0.378 | 0.05664 | -0.004 | -6.672
-8 | -0.351 | 0.05069 | -0.005 | -6.931
-7.5 | -0.326 | 0.04501 | -0.006 | -7.237
-7 | -0.3 | 0.04113 | -0.007 | -7.285
-6.5 | -0.272 | 0.03991 | -0.007 | -6.818
-6 | -0.247 | 0.03567 | -0.009 | -6.92
-5.5 | -0.267 | 0.00745 | -0.015 | -35.87
-5 | -0.234 | 0.00692 | -0.016 | -33.775
-4.5 | -0.271 | 0.00663 | -0.017 | -40.902
-4 | -0.283 | 0.00658 | -0.019 | -43.083
-3.5 | -0.244 | 0.00638 | -0.02 | -38.237
-3 | -0.19 | 0.00612 | -0.021 | -31.083
-2.5 | -0.13 | 0.00607 | -0.022 | -21.376
-2 | -0.066 | 0.00583 | -0.023 | -11.275
-1.5 | 0 | 0.0057 | -0.024 | 0.04
-1 | 0.067 | 0.00565 | -0.025 | 11.907
-0.5 | 0.135 | 0.00562 | -0.026 | 24.02
0 | 0.204 | 0.00554 | -0.027 | 36.857
0.5 | 0.272 | 0.0042 | -0.028 | 64.909
1 | 0.34 | 0.00541 | -0.03 | 62.87
1.5 | 0.408 | 0.00559 | -0.031 | 73.015
2 | 0.476 | 0.00572 | -0.032 | 83.221
2.5 | 0.544 | 0.00619 | -0.033 | 87.805
3 | 0.611 | 0.00631 | -0.034 | 96.858
3.5 | 0.677 | 0.00663 | -0.035 | 102.202
4 | 0.742 | 0.00702 | -0.036 | 105.648
4.5 | 0.805 | 0.00751 | -0.037 | 107.127
5 | 0.865 | 0.00905 | -0.039 | 95.514
5.5 | 0.92 | 0.00959 | -0.04 | 95.996
6 | 0.97 | 0.0097 | -0.041 | 99.956
6.5 | 1.01 | 0.01031 | -0.042 | 97.962
7 | 1.013 | 0.01105 | -0.043 | 91.636
7.5 | 0.91 | 0.01273 | -0.044 | 71.445
8 | 0.519 | 0.0525 | -0.024 | 9.892
8.5 | 0.669 | 0.01453 | -0.046 | 46.072
9 | 0.695 | 0.0158 | -0.047 | 43.975
9.5 | 0.724 | 0.0169 | -0.047 | 42.836
10 | 0.727 | 0.02425 | -0.046 | 29.992
10.5 | 0.77 | 0.02176 | -0.048 | 35.416
11 | 0.775 | 0.03052 | -0.047 | 25.378
11.5 | 0.723 | 0.07086 | -0.035 | 10.202
12 | 0.742 | 0.08191 | -0.032 | 9.057
12.5 | 0.781 | 0.08012 | -0.037 | 9.751
13 | 0.797 | 0.09552 | -0.034 | 8.344
13.5 | 0.821 | 0.09747 | -0.033 | 8.423
14 | 0.85 | 0.10264 | -0.035 | 8.281
14.5 | 0.881 | 0.10576 | -0.037 | 8.328
15 | 0.913 | 0.10798 | -0.04 | 8.459
15.5 | 0.943 | 0.11299 | -0.041 | 8.342
16 | 0.967 | 0.12246 | -0.041 | 7.893
16.5 | 0.983 | 0.12391 | -0.038 | 7.936
17 | 1.015 | 0.12566 | -0.041 | 8.078
17.5 | 1.05 | 0.12578 | -0.044 | 8.351
18 | 1.08 | 0.12902 | -0.045 | 8.374
18.5 | 1.111 | 0.13315 | -0.047 | 8.34
19 | 1.136 | 0.14129 | -0.047 | 8.039
19.5 | 1.147 | 0.14611 | -0.044 | 7.85
20 | 1.178 | 0.1499 | -0.046 | 7.859

## 96. Re 7M Mach 0.50 (2)
BIGFOIL.COM POLAR EXPORT
kc135c
KC-135 BL200.76 |  |  |  | Cl Max: | 1.1282 | at alpha= | 7.5 | deg
XFOIL ncrit=9 |  |  |  | L/D Max: | 110.195 | at alpha= | 6.5 | deg
Re: | 7000000 |  |  | Cd Min: | 0.26498 | at alpha= | -20 | deg
Mach: | 0.5 |  |  | Cl=0 at alpha= | -1.6949 | deg
|  |  |  | @ Cl=0.1, Cd= | 0.0054845
|  |  |  | @ Cl=0.4, Cd= | 0.0047674
|  |  |  | @ Cl=0.6, Cd= | 0.0057204
alpha (deg) | Cl | Cd | Cm | Cl/Cd
-20 | -0.783 | 0.26498 | 0.0574 | -2.9549
-19 | -0.7409 | 0.24758 | 0.0477 | -2.9926
-18.5 | -0.7195 | 0.24064 | 0.0431 | -2.9899
-18 | -0.6992 | 0.23172 | 0.0383 | -3.0174
-17.5 | -0.6794 | 0.22307 | 0.0338 | -3.0457
-17 | -0.6597 | 0.21476 | 0.0294 | -3.0718
-16.5 | -0.6408 | 0.20639 | 0.0251 | -3.1048
-16 | -0.6217 | 0.19842 | 0.021 | -3.1333
-15.5 | -0.6045 | 0.18952 | 0.0169 | -3.1896
-15 | -0.5867 | 0.18139 | 0.0129 | -3.2345
-14.5 | -0.5708 | 0.17307 | 0.009 | -3.2981
-14 | -0.5537 | 0.16554 | 0.0054 | -3.3448
-13.5 | -0.5385 | 0.15742 | 0.0017 | -3.4208
-13 | -0.5228 | 0.14986 | -0.0017 | -3.4886
-12.5 | -0.512 | 0.14068 | -0.0055 | -3.6395
-12 | -0.5021 | 0.13215 | -0.0091 | -3.7995
-11.5 | -0.4898 | 0.12473 | -0.0123 | -3.9269
-11 | -0.4765 | 0.11768 | -0.0153 | -4.0491
-10.5 | -0.4637 | 0.10926 | -0.02 | -4.244
-10 | -0.4366 | 0.09946 | -0.0293 | -4.3897
-9 | -0.3552 | 0.07446 | -0.0647 | -4.7703
-8.5 | -0.3552 | 0.06654 | -0.0691 | -5.3381
-8 | -0.3723 | 0.05616 | -0.0778 | -6.6293
-7.5 | -0.4068 | 0.04978 | -0.0765 | -8.172
-7 | -0.4196 | 0.04488 | -0.0715 | -9.3494
-6.5 | -0.4259 | 0.03836 | -0.0669 | -11.1027
-6 | -0.4163 | 0.03214 | -0.0618 | -12.9527
-5.5 | -0.3992 | 0.02564 | -0.056 | -15.5694
-5 | -0.3575 | 0.02195 | -0.0522 | -16.287
-4.5 | -0.3173 | 0.01687 | -0.0472 | -18.8085
-4 | -0.2719 | 0.01066 | -0.0426 | -25.5066
-3.5 | -0.2232 | 0.00731 | -0.0385 | -30.5335
-3 | -0.1648 | 0.0065 | -0.0359 | -25.3538
-2.5 | -0.1034 | 0.006 | -0.0342 | -17.2333
-2 | -0.0393 | 0.00576 | -0.0333 | -6.8229
-1.5 | 0.0251 | 0.00561 | -0.0327 | 4.4742
-1 | 0.09 | 0.0055 | -0.0323 | 16.3636
-0.5 | 0.1545 | 0.0054 | -0.032 | 28.6111
0 | 0.2191 | 0.00535 | -0.0318 | 40.9533
0.5 | 0.2727 | 0.00456 | -0.0299 | 59.8026
1 | 0.3233 | 0.00416 | -0.0273 | 77.7163
1.5 | 0.3805 | 0.00464 | -0.0258 | 82.0043
2 | 0.4402 | 0.00503 | -0.0247 | 87.5149
2.5 | 0.5014 | 0.00534 | -0.0238 | 93.8951
3.5 | 0.6284 | 0.00583 | -0.0222 | 107.7873
4 | 0.6875 | 0.0063 | -0.0204 | 109.127
4.5 | 0.7395 | 0.00711 | -0.0172 | 104.0084
5 | 0.7972 | 0.00762 | -0.0145 | 104.6194
5.5 | 0.8558 | 0.00802 | -0.0117 | 106.7082
6 | 0.9111 | 0.00843 | -0.0079 | 108.0783
6.5 | 0.9587 | 0.0087 | -0.0021 | 110.1954
7.5 | 1.1282 | 0.0124 | -0.0049 | 90.9839
8 | 1.125 | 0.01538 | 0.0085 | 73.1469
8.5 | 1.115 | 0.0198 | 0.0194 | 56.3131
9 | 1.0964 | 0.02564 | 0.0271 | 42.7613
9.5 | 1.0687 | 0.03297 | 0.0309 | 32.4143
10 | 1.0351 | 0.04201 | 0.0306 | 24.6394
11 | 0.9653 | 0.06585 | 0.0186 | 14.6591
11.5 | 0.9371 | 0.08025 | 0.0092 | 11.6773
12 | 0.9067 | 0.09484 | 0.0012 | 9.5603
12.5 | 0.8783 | 0.10889 | -0.0057 | 8.0659

## 97. Re 8M Mach 0.00 (1)
BIGFOIL.COM POLAR EXPORT
kc135c
KC-135 BL200.76 |  |  |  | Cl Max: | 1.118 | at alpha= | 10.5 | deg
JavaFoil+Calcfoil stall+Eppler ext transition |  |  |  | L/D Max: | 111.639 | at alpha= | 8.5 | deg
Re: | 8000000 |  |  | Cd Min: | 0.00412 | at alpha= | 0.5 | deg
Mach: | 0 |  |  | Cl=0 at alpha= | -1.5 | deg
|  |  |  | @ Cl=0.1, Cd= | 0.0053729
|  |  |  | @ Cl=0.4, Cd= | 0.0052692
|  |  |  | @ Cl=0.6, Cd= | 0.005941
alpha (deg) | Cl | Cd | Cm | Cl/Cd
-15.5 | -0.462 | 0.0992 | 0.002 | -4.66
-15 | -0.476 | 0.09489 | 0.001 | -5.011
-14.5 | -0.489 | 0.08972 | 0.001 | -5.445
-14 | -0.501 | 0.08497 | 0.001 | -5.894
-13.5 | -0.512 | 0.08024 | 0 | -6.384
-13 | -0.522 | 0.0762 | 0 | -6.85
-12.5 | -0.531 | 0.07183 | -0.001 | -7.387
-12 | -0.539 | 0.0666 | -0.001 | -8.086
-11.5 | -0.541 | 0.06474 | -0.002 | -8.358
-11 | -0.548 | 0.05713 | -0.002 | -9.588
-10.5 | -0.661 | 0.00926 | -0.004 | -71.385
-10 | -0.656 | 0.00879 | -0.005 | -74.65
-9.5 | -0.648 | 0.00846 | -0.006 | -76.525
-9 | -0.635 | 0.00818 | -0.007 | -77.622
-8.5 | -0.618 | 0.00756 | -0.008 | -81.682
-8 | -0.596 | 0.00765 | -0.009 | -77.892
-7.5 | -0.57 | 0.00741 | -0.01 | -76.869
-7 | -0.539 | 0.00695 | -0.011 | -77.635
-6.5 | -0.505 | 0.00691 | -0.011 | -73.039
-6 | -0.466 | 0.00676 | -0.012 | -68.91
-5.5 | -0.424 | 0.00631 | -0.013 | -67.136
-5 | -0.378 | 0.00633 | -0.014 | -59.698
-4.5 | -0.329 | 0.0061 | -0.015 | -53.989
-4 | -0.279 | 0.00602 | -0.016 | -46.243
-3.5 | -0.225 | 0.00599 | -0.017 | -37.666
-3 | -0.171 | 0.00571 | -0.018 | -29.92
-2.5 | -0.115 | 0.00563 | -0.019 | -20.358
-2 | -0.058 | 0.00552 | -0.02 | -10.427
-1.5 | 0 | 0.00544 | -0.021 | 0.037
-1 | 0.058 | 0.00538 | -0.022 | 10.872
-0.5 | 0.117 | 0.00537 | -0.023 | 21.771
0 | 0.177 | 0.0053 | -0.024 | 33.362
0.5 | 0.236 | 0.00412 | -0.025 | 57.26
1 | 0.295 | 0.00506 | -0.026 | 58.261
1.5 | 0.354 | 0.00516 | -0.027 | 68.525
2 | 0.413 | 0.0053 | -0.028 | 77.783
2.5 | 0.471 | 0.00561 | -0.029 | 84.024
3 | 0.53 | 0.00579 | -0.03 | 91.544
3.5 | 0.588 | 0.00588 | -0.03 | 100.081
4 | 0.645 | 0.00617 | -0.031 | 104.664
4.5 | 0.702 | 0.00648 | -0.032 | 108.31
5 | 0.758 | 0.0075 | -0.033 | 101.007
5.5 | 0.812 | 0.00763 | -0.034 | 106.416
6 | 0.865 | 0.00798 | -0.035 | 108.41
6.5 | 0.917 | 0.00834 | -0.036 | 109.968
7 | 0.963 | 0.00864 | -0.037 | 111.439
7.5 | 1.003 | 0.00906 | -0.038 | 110.803
8 | 1.039 | 0.00942 | -0.039 | 110.316
8.5 | 1.068 | 0.00957 | -0.04 | 111.639
9 | 1.091 | 0.01022 | -0.041 | 106.751
9.5 | 1.107 | 0.01075 | -0.042 | 102.951
10 | 1.116 | 0.01119 | -0.043 | 99.715
10.5 | 1.118 | 0.01184 | -0.044 | 94.409
11 | 1.113 | 0.01254 | -0.045 | 88.761
11.5 | 1.101 | 0.01401 | -0.046 | 78.586
12 | 1.061 | 0.01553 | -0.046 | 68.353
12.5 | 1.031 | 0.01688 | -0.046 | 61.086
13 | 0.991 | 0.01955 | -0.047 | 50.707
13.5 | 0.947 | 0.02353 | -0.047 | 40.242
14 | 0.887 | 0.03301 | -0.046 | 26.879
14.5 | 0.792 | 0.06673 | -0.04 | 11.872
15 | 0.74 | 0.08566 | -0.036 | 8.642
15.5 | 0.697 | 0.10001 | -0.034 | 6.971

## 98. Re 8M Mach 0.00 (2)
BIGFOIL.COM POLAR EXPORT
kc135c
KC-135 BL200.76 |  |  |  | Cl Max: | 1.6797 | at alpha= | 19 | deg
XFOIL ncrit=9 |  |  |  | L/D Max: | 119.654 | at alpha= | 9 | deg
Re: | 8000000 |  |  | Cd Min: | 0.06117 | at alpha= | 20 | deg
Mach: | 0 |  |  | Cl=0 at alpha= | -1.6609 | deg
|  |  |  | @ Cl=0.1, Cd= | 0.0052458
|  |  |  | @ Cl=0.4, Cd= | 0.0047435
|  |  |  | @ Cl=0.6, Cd= | 0.0057877
alpha (deg) | Cl | Cd | Cm | Cl/Cd
-11 | -0.9455 | 0.01517 | -0.0405 | -62.327
-10.5 | -0.9067 | 0.01358 | -0.0382 | -66.7673
-10 | -0.8648 | 0.01245 | -0.0361 | -69.4618
-9.5 | -0.8188 | 0.01147 | -0.0347 | -71.3862
-9 | -0.7726 | 0.01041 | -0.0334 | -74.2171
-8.5 | -0.7233 | 0.00973 | -0.0325 | -74.3371
-8 | -0.6735 | 0.00909 | -0.0317 | -74.0924
-7.5 | -0.6242 | 0.0084 | -0.0307 | -74.3095
-7 | -0.574 | 0.00787 | -0.0298 | -72.9352
-6.5 | -0.5231 | 0.00742 | -0.0291 | -70.4987
-6 | -0.4713 | 0.00703 | -0.0285 | -67.0413
-5.5 | -0.4183 | 0.00672 | -0.0281 | -62.247
-5 | -0.3648 | 0.00641 | -0.0278 | -56.9111
-4.5 | -0.3105 | 0.00621 | -0.0276 | -50
-4 | -0.2555 | 0.00606 | -0.0277 | -42.1617
-3.5 | -0.2009 | 0.00591 | -0.0276 | -33.9932
-3 | -0.147 | 0.0057 | -0.0273 | -25.7895
-2.5 | -0.0923 | 0.00556 | -0.0272 | -16.6007
-2 | -0.0375 | 0.00546 | -0.0271 | -6.8681
-1.5 | 0.0178 | 0.00537 | -0.0272 | 3.3147
-1 | 0.0729 | 0.00528 | -0.0272 | 13.8068
-0.5 | 0.1283 | 0.00521 | -0.0272 | 24.6257
0 | 0.1834 | 0.00517 | -0.0272 | 35.4739
0.5 | 0.2268 | 0.00408 | -0.0253 | 55.5882
1 | 0.2751 | 0.00399 | -0.0241 | 68.9474
1.5 | 0.3266 | 0.0043 | -0.0235 | 75.9535
2 | 0.3788 | 0.00463 | -0.023 | 81.8143
2.5 | 0.4311 | 0.00491 | -0.0226 | 87.8004
3 | 0.4842 | 0.00519 | -0.0223 | 93.2948
3.5 | 0.5381 | 0.00537 | -0.0222 | 100.2048
4 | 0.5898 | 0.0057 | -0.0217 | 103.4737
4.5 | 0.6398 | 0.00613 | -0.0209 | 104.3719
5 | 0.6876 | 0.00668 | -0.0196 | 102.9341
5.5 | 0.7383 | 0.00692 | -0.0189 | 106.6908
6 | 0.7877 | 0.00712 | -0.0179 | 110.632
6.5 | 0.8338 | 0.00732 | -0.0162 | 113.9071
7 | 0.8938 | 0.00766 | -0.0177 | 116.6841
7.5 | 0.9685 | 0.00813 | -0.0227 | 119.1267
8 | 1.0242 | 0.00863 | -0.0233 | 118.679
8.5 | 1.0832 | 0.00907 | -0.0247 | 119.4267
9 | 1.1427 | 0.00955 | -0.0264 | 119.6545
9.5 | 1.1939 | 0.01007 | -0.0261 | 118.5601
10 | 1.2361 | 0.01062 | -0.0239 | 116.3936
10.5 | 1.2786 | 0.01123 | -0.0219 | 113.8557
11 | 1.3212 | 0.01187 | -0.02 | 111.3058
11.5 | 1.3623 | 0.0126 | -0.018 | 108.119
12 | 1.402 | 0.0134 | -0.0158 | 104.6269
12.5 | 1.438 | 0.01441 | -0.013 | 99.7918
13 | 1.4706 | 0.01555 | -0.0099 | 94.5723
13.5 | 1.4951 | 0.01664 | -0.0052 | 89.8498
14 | 1.5077 | 0.01867 | 0.0004 | 80.7552
14.5 | 1.5454 | 0.01924 | 0.002 | 80.3222
15 | 1.5767 | 0.02026 | 0.0042 | 77.8233
15.5 | 1.6092 | 0.02125 | 0.006 | 75.7271
16 | 1.614 | 0.02437 | 0.0099 | 66.229
16.5 | 1.6521 | 0.02511 | 0.0105 | 65.7945
17 | 1.6632 | 0.02808 | 0.0128 | 59.2308
17.5 | 1.6684 | 0.03176 | 0.0147 | 52.5315
18 | 1.6767 | 0.03539 | 0.0158 | 47.3778
18.5 | 1.6696 | 0.04082 | 0.0166 | 40.9015
19 | 1.6797 | 0.04478 | 0.0165 | 37.51
19.5 | 1.6773 | 0.05044 | 0.0158 | 33.2534
20 | 1.6399 | 0.06117 | 0.013 | 26.8089

## 99. Re 8M Mach 0.10 (1)
BIGFOIL.COM POLAR EXPORT
kc135c
KC-135 BL200.76 |  |  |  | Cl Max: | 1.11 | at alpha= | 10 | deg
JavaFoil+Calcfoil stall+Eppler ext transition |  |  |  | L/D Max: | 110.788 | at alpha= | 7.5 | deg
Re: | 8000000 |  |  | Cd Min: | 0.00406 | at alpha= | 0.5 | deg
Mach: | 0.1 |  |  | Cl=0 at alpha= | -1.5 | deg
|  |  |  | @ Cl=0.1, Cd= | 0.0053914
|  |  |  | @ Cl=0.4, Cd= | 0.0052546
|  |  |  | @ Cl=0.6, Cd= | 0.005995
alpha (deg) | Cl | Cd | Cm | Cl/Cd
-15 | -0.435 | 0.09583 | 0.001 | -4.534
-14.5 | -0.45 | 0.09007 | 0.001 | -4.997
-14 | -0.465 | 0.08574 | 0.001 | -5.424
-13.5 | -0.479 | 0.08101 | 0 | -5.913
-13 | -0.492 | 0.07703 | 0 | -6.383
-12.5 | -0.503 | 0.07255 | -0.001 | -6.937
-12 | -0.513 | 0.06824 | -0.001 | -7.521
-11.5 | -0.52 | 0.06492 | -0.002 | -8.013
-11 | -0.527 | 0.05972 | -0.002 | -8.821
-10.5 | -0.531 | 0.05477 | -0.003 | -9.695
-10 | -0.641 | 0.00884 | -0.005 | -72.512
-9.5 | -0.636 | 0.00855 | -0.006 | -74.374
-9 | -0.625 | 0.00825 | -0.007 | -75.79
-8.5 | -0.61 | 0.00762 | -0.008 | -80.167
-8 | -0.591 | 0.00771 | -0.009 | -76.659
-7.5 | -0.566 | 0.00749 | -0.01 | -75.591
-7 | -0.537 | 0.007 | -0.011 | -76.733
-6.5 | -0.504 | 0.00696 | -0.012 | -72.315
-6 | -0.466 | 0.00675 | -0.012 | -69.028
-5.5 | -0.424 | 0.00636 | -0.013 | -66.702
-5 | -0.379 | 0.00639 | -0.014 | -59.238
-4.5 | -0.33 | 0.00617 | -0.015 | -53.583
-4 | -0.28 | 0.00609 | -0.016 | -45.931
-3.5 | -0.226 | 0.00587 | -0.017 | -38.552
-3 | -0.171 | 0.00577 | -0.018 | -29.746
-2.5 | -0.115 | 0.00564 | -0.019 | -20.423
-2 | -0.058 | 0.00553 | -0.02 | -10.471
-1.5 | 0 | 0.0055 | -0.021 | 0.037
-1 | 0.059 | 0.00544 | -0.022 | 10.808
-0.5 | 0.118 | 0.00537 | -0.023 | 21.889
0 | 0.178 | 0.00536 | -0.024 | 33.179
0.5 | 0.237 | 0.00406 | -0.025 | 58.461
1 | 0.296 | 0.00504 | -0.026 | 58.854
1.5 | 0.356 | 0.00518 | -0.027 | 68.59
2 | 0.415 | 0.00528 | -0.028 | 78.581
2.5 | 0.474 | 0.00567 | -0.029 | 83.544
3 | 0.533 | 0.00573 | -0.03 | 92.896
3.5 | 0.591 | 0.00595 | -0.031 | 99.385
4 | 0.649 | 0.00624 | -0.032 | 103.983
4.5 | 0.705 | 0.00652 | -0.033 | 108.161
5 | 0.761 | 0.0075 | -0.034 | 101.552
5.5 | 0.816 | 0.0077 | -0.035 | 105.946
6 | 0.869 | 0.00799 | -0.036 | 108.805
6.5 | 0.921 | 0.00841 | -0.037 | 109.455
7 | 0.966 | 0.00873 | -0.038 | 110.731
7.5 | 1.006 | 0.00908 | -0.038 | 110.788
8 | 1.041 | 0.00949 | -0.039 | 109.721
8.5 | 1.069 | 0.00966 | -0.04 | 110.731
9 | 1.091 | 0.01034 | -0.041 | 105.494
9.5 | 1.104 | 0.01089 | -0.042 | 101.414
10 | 1.11 | 0.01134 | -0.043 | 97.897
10.5 | 1.109 | 0.01203 | -0.044 | 92.156
11 | 1.099 | 0.01277 | -0.045 | 86.099
11.5 | 1.083 | 0.01431 | -0.046 | 75.692
12 | 1.036 | 0.01608 | -0.046 | 64.402
12.5 | 0.999 | 0.01782 | -0.046 | 56.047
13 | 0.952 | 0.02121 | -0.047 | 44.887
13.5 | 0.892 | 0.02884 | -0.046 | 30.937
14 | 0.814 | 0.04756 | -0.043 | 17.118
14.5 | 0.734 | 0.07874 | -0.037 | 9.322
15 | 0.687 | 0.09263 | -0.035 | 7.419

## 100. Re 8M Mach 0.10 (2)
BIGFOIL.COM POLAR EXPORT
kc135c
KC-135 BL200.76 |  |  |  | Cl Max: | 1.652 | at alpha= | 18 | deg
XFOIL ncrit=9 |  |  |  | L/D Max: | 119.289 | at alpha= | 8.5 | deg
Re: | 8000000 |  |  | Cd Min: | 0.07577 | at alpha= | 20 | deg
Mach: | 0.1 |  |  | Cl=0 at alpha= | -1.6616 | deg
|  |  |  | @ Cl=0.1, Cd= | 0.0052466
|  |  |  | @ Cl=0.4, Cd= | 0.0047422
|  |  |  | @ Cl=0.6, Cd= | 0.0057705
alpha (deg) | Cl | Cd | Cm | Cl/Cd
-10.5 | -0.904 | 0.01541 | -0.041 | -58.6632
-10 | -0.8659 | 0.01362 | -0.0383 | -63.5756
-9.5 | -0.8209 | 0.01236 | -0.0366 | -66.4159
-9 | -0.7753 | 0.01104 | -0.035 | -70.2264
-8.5 | -0.7257 | 0.01027 | -0.034 | -70.6621
-8 | -0.6757 | 0.00953 | -0.033 | -70.9024
-7.5 | -0.6266 | 0.00871 | -0.0318 | -71.9403
-7 | -0.5765 | 0.00809 | -0.0308 | -71.2608
-6.5 | -0.5256 | 0.00757 | -0.0298 | -69.432
-6 | -0.4738 | 0.00712 | -0.0291 | -66.5449
-5 | -0.3669 | 0.00646 | -0.0282 | -56.7957
-4.5 | -0.3124 | 0.00622 | -0.028 | -50.2251
-4 | -0.257 | 0.00607 | -0.0279 | -42.3394
-3.5 | -0.2017 | 0.00595 | -0.0279 | -33.8992
-3 | -0.1477 | 0.00571 | -0.0275 | -25.8669
-2.5 | -0.0928 | 0.00557 | -0.0274 | -16.6607
-2 | -0.0377 | 0.00547 | -0.0273 | -6.8921
-1.5 | 0.018 | 0.00538 | -0.0273 | 3.3457
-1 | 0.0734 | 0.00528 | -0.0273 | 13.9015
-0.5 | 0.1291 | 0.00521 | -0.0274 | 24.7793
0 | 0.1845 | 0.00517 | -0.0274 | 35.6867
0.5 | 0.2282 | 0.00409 | -0.0254 | 55.7946
1 | 0.2766 | 0.00399 | -0.0242 | 69.3233
1.5 | 0.3283 | 0.00432 | -0.0236 | 75.9954
2 | 0.3808 | 0.00464 | -0.0231 | 82.069
2.5 | 0.4334 | 0.00492 | -0.0227 | 88.0894
3.5 | 0.5411 | 0.00538 | -0.0222 | 100.5762
4 | 0.5931 | 0.00571 | -0.0217 | 103.8704
4.5 | 0.6433 | 0.00615 | -0.0208 | 104.6016
5 | 0.6913 | 0.00671 | -0.0195 | 103.0253
5.5 | 0.7424 | 0.00695 | -0.0188 | 106.8201
6 | 0.7922 | 0.00715 | -0.0178 | 110.7972
7 | 0.899 | 0.0077 | -0.0174 | 116.7532
7.5 | 0.9744 | 0.00819 | -0.0224 | 118.9744
8 | 1.0307 | 0.00869 | -0.023 | 118.6076
8.5 | 1.0903 | 0.00914 | -0.0243 | 119.2888
9 | 1.1504 | 0.00966 | -0.0259 | 119.089
9.5 | 1.2004 | 0.0102 | -0.0252 | 117.6863
10 | 1.2428 | 0.01077 | -0.0228 | 115.3946
10.5 | 1.2855 | 0.01142 | -0.0207 | 112.5657
11 | 1.3281 | 0.0121 | -0.0186 | 109.7603
11.5 | 1.3689 | 0.0129 | -0.0163 | 106.1163
12 | 1.4076 | 0.01381 | -0.0137 | 101.9261
12.5 | 1.4411 | 0.015 | -0.0103 | 96.0733
13 | 1.4654 | 0.01634 | -0.0054 | 89.6818
13.5 | 1.4872 | 0.01777 | -0.0006 | 83.6916
14 | 1.509 | 0.01939 | 0.0035 | 77.8236
14.5 | 1.5469 | 0.02005 | 0.0052 | 77.1521
15 | 1.5772 | 0.02125 | 0.0075 | 74.2212
15.5 | 1.6082 | 0.0225 | 0.0094 | 71.4756
16 | 1.6096 | 0.02609 | 0.0132 | 61.6941
16.5 | 1.6433 | 0.02734 | 0.0142 | 60.1061
17 | 1.651 | 0.03085 | 0.0162 | 53.517
17.5 | 1.6496 | 0.03545 | 0.0178 | 46.5331
18 | 1.652 | 0.04003 | 0.0185 | 41.269
18.5 | 1.6365 | 0.04694 | 0.0183 | 34.8637
19 | 1.6359 | 0.05267 | 0.0173 | 31.0594
19.5 | 1.6176 | 0.06118 | 0.0149 | 26.44
20 | 1.5631 | 0.07577 | 0.009 | 20.6295

## 101. Re 8M Mach 0.25 (1)
BIGFOIL.COM POLAR EXPORT
kc135c
KC-135 BL200.76 |  |  |  | Cl Max: | 1.077 | at alpha= | 9 | deg
JavaFoil+Calcfoil stall+Eppler ext transition |  |  |  | L/D Max: | 109.642 | at alpha= | 7 | deg
Re: | 8000000 |  |  | Cd Min: | 0.00409 | at alpha= | 0.5 | deg
Mach: | 0.25 |  |  | Cl=0 at alpha= | -1.5 | deg
|  |  |  | @ Cl=0.1, Cd= | 0.0054438
|  |  |  | @ Cl=0.4, Cd= | 0.0053089
|  |  |  | @ Cl=0.6, Cd= | 0.08899
alpha (deg) | Cl | Cd | Cm | Cl/Cd
-13.5 | -0.129 | 0.0825 | 0 | -1.56
-13 | -0.199 | 0.078 | 0 | -2.551
-12.5 | -0.249 | 0.07336 | -0.001 | -3.398
-12 | -0.293 | 0.06899 | -0.001 | -4.242
-11.5 | -0.33 | 0.06653 | -0.002 | -4.96
-11 | -0.364 | 0.06176 | -0.002 | -5.896
-10.5 | -0.396 | 0.05502 | -0.003 | -7.192
-10 | -0.507 | 0.00923 | -0.005 | -54.932
-9.5 | -0.528 | 0.00879 | -0.006 | -60.068
-9 | -0.542 | 0.00846 | -0.007 | -64.06
-8.5 | -0.548 | 0.00784 | -0.008 | -69.884
-8 | -0.546 | 0.00788 | -0.009 | -69.262
-7.5 | -0.536 | 0.00765 | -0.01 | -70.049
-7 | -0.518 | 0.00715 | -0.011 | -72.471
-6.5 | -0.493 | 0.00711 | -0.012 | -69.385
-6 | -0.462 | 0.00694 | -0.013 | -66.559
-5.5 | -0.424 | 0.00641 | -0.014 | -66.182
-5 | -0.382 | 0.00645 | -0.015 | -59.229
-4.5 | -0.335 | 0.00617 | -0.016 | -54.347
-4 | -0.285 | 0.00605 | -0.017 | -47.049
-3.5 | -0.231 | 0.00599 | -0.018 | -38.607
-3 | -0.175 | 0.00585 | -0.019 | -30.015
-2.5 | -0.118 | 0.00573 | -0.019 | -20.612
-2 | -0.059 | 0.00561 | -0.02 | -10.588
-1.5 | 0 | 0.00547 | -0.021 | 0.038
-1 | 0.06 | 0.00547 | -0.022 | 11.034
-0.5 | 0.121 | 0.00543 | -0.023 | 22.239
0 | 0.183 | 0.00541 | -0.024 | 33.81
0.5 | 0.244 | 0.00409 | -0.025 | 59.523
1 | 0.304 | 0.00511 | -0.026 | 59.593
1.5 | 0.365 | 0.00524 | -0.027 | 69.652
2 | 0.426 | 0.00536 | -0.028 | 79.456
2.5 | 0.487 | 0.0057 | -0.029 | 85.422
3 | 0.547 | 0.00584 | -0.03 | 93.761
3.5 | 0.607 | 0.006 | -0.031 | 101.241
4 | 0.666 | 0.00631 | -0.032 | 105.531
4.5 | 0.724 | 0.00666 | -0.033 | 108.759
5 | 0.781 | 0.00771 | -0.035 | 101.248
5.5 | 0.837 | 0.00785 | -0.036 | 106.584
6 | 0.89 | 0.00816 | -0.037 | 109.091
6.5 | 0.942 | 0.00865 | -0.038 | 108.891
7 | 0.986 | 0.00899 | -0.039 | 109.642
7.5 | 1.022 | 0.00945 | -0.04 | 108.08
8 | 1.05 | 0.00994 | -0.041 | 105.68
8.5 | 1.069 | 0.01026 | -0.042 | 104.208
9 | 1.077 | 0.01099 | -0.043 | 97.997
9.5 | 1.073 | 0.01168 | -0.044 | 91.832
10 | 1.056 | 0.01232 | -0.045 | 85.738
10.5 | 1.026 | 0.01339 | -0.046 | 76.599
11 | 0.961 | 0.01563 | -0.045 | 61.479
11.5 | 0.888 | 0.01886 | -0.045 | 47.101
12 | 0.765 | 0.03838 | -0.041 | 19.925
12.5 | 0.651 | 0.06774 | -0.034 | 9.607
13 | 0.574 | 0.07599 | -0.034 | 7.555
13.5 | 0.493 | 0.08469 | -0.032 | 5.819
14 | 0.411 | 0.08899 | -0.033 | 4.619

## 102. Re 8M Mach 0.25 (2)
BIGFOIL.COM POLAR EXPORT
kc135c
KC-135 BL200.76 |  |  |  | Cl Max: | 1.4429 | at alpha= | 13 | deg
XFOIL ncrit=9 |  |  |  | L/D Max: | 117.834 | at alpha= | 8 | deg
Re: | 8000000 |  |  | Cd Min: | 0.2421 | at alpha= | -20 | deg
Mach: | 0.25 |  |  | Cl=0 at alpha= | -1.6658 | deg
|  |  |  | @ Cl=0.1, Cd= | 0.0052727
|  |  |  | @ Cl=0.4, Cd= | 0.0047559
|  |  |  | @ Cl=0.6, Cd= | 0.005733
alpha (deg) | Cl | Cd | Cm | Cl/Cd
-20 | -0.7296 | 0.2421 | 0.0491 | -3.0136
-19 | -0.6989 | 0.22604 | 0.0406 | -3.0919
-18.5 | -0.6846 | 0.21795 | 0.0365 | -3.1411
-18 | -0.6686 | 0.21136 | 0.0327 | -3.1633
-17.5 | -0.6529 | 0.20461 | 0.029 | -3.1909
-17 | -0.636 | 0.19869 | 0.0255 | -3.201
-16.5 | -0.6269 | 0.18861 | 0.0215 | -3.3238
-16 | -0.6157 | 0.18044 | 0.0177 | -3.4122
-15.5 | -0.6026 | 0.17329 | 0.0142 | -3.4774
-15 | -0.5888 | 0.16646 | 0.0109 | -3.5372
-14.5 | -0.5728 | 0.1606 | 0.008 | -3.5666
-14 | -0.5631 | 0.15267 | 0.0046 | -3.6883
-13.5 | -0.5623 | 0.14167 | 0.0004 | -3.9691
-13 | -0.5567 | 0.13322 | -0.0033 | -4.1788
-12.5 | -0.5457 | 0.12654 | -0.0062 | -4.3125
-12 | -0.5392 | 0.11875 | -0.0096 | -4.5406
-11.5 | -0.5313 | 0.11151 | -0.0128 | -4.7646
-11 | -0.5246 | 0.10403 | -0.0163 | -5.0428
-10.5 | -0.5236 | 0.09522 | -0.0207 | -5.4988
-10 | -0.5233 | 0.08696 | -0.0245 | -6.0177
-9.5 | -0.4874 | 0.06067 | -0.0699 | -8.0336
-9 | -0.5259 | 0.05516 | -0.0654 | -9.5341
-8.5 | -0.5722 | 0.04411 | -0.059 | -12.9721
-8 | -0.5854 | 0.03404 | -0.0524 | -17.1974
-7.5 | -0.6274 | 0.01356 | -0.0396 | -46.2684
-7 | -0.5823 | 0.01088 | -0.0372 | -53.5202
-6.5 | -0.5331 | 0.0093 | -0.0353 | -57.3226
-6 | -0.4833 | 0.0081 | -0.0333 | -59.6667
-5.5 | -0.4314 | 0.00732 | -0.0318 | -58.9344
-5 | -0.3769 | 0.00683 | -0.0308 | -55.183
-4.5 | -0.3218 | 0.00641 | -0.0299 | -50.2028
-3.5 | -0.2075 | 0.00605 | -0.0293 | -34.2975
-3 | -0.1516 | 0.00578 | -0.0288 | -26.2284
-2.5 | -0.0951 | 0.0056 | -0.0285 | -16.9821
-2 | -0.0383 | 0.0055 | -0.0283 | -6.9636
-1.5 | 0.019 | 0.0054 | -0.0282 | 3.5185
-1 | 0.0763 | 0.00531 | -0.0282 | 14.3691
-0.5 | 0.1335 | 0.00522 | -0.0282 | 25.5747
0 | 0.1907 | 0.00519 | -0.0282 | 36.7437
0.5 | 0.2362 | 0.00417 | -0.0262 | 56.6427
1 | 0.2851 | 0.00402 | -0.0248 | 70.9204
1.5 | 0.3378 | 0.00438 | -0.024 | 77.1233
2 | 0.3917 | 0.00471 | -0.0235 | 83.1635
2.5 | 0.446 | 0.00501 | -0.0229 | 89.022
3 | 0.5014 | 0.00525 | -0.0226 | 95.5048
3.5 | 0.5575 | 0.00543 | -0.0224 | 102.6703
4 | 0.6108 | 0.00581 | -0.0217 | 105.1291
4.5 | 0.6622 | 0.00629 | -0.0205 | 105.2782
5 | 0.712 | 0.00686 | -0.019 | 103.7901
5.5 | 0.765 | 0.0071 | -0.0181 | 107.7465
6 | 0.8163 | 0.00735 | -0.0167 | 111.0612
6.5 | 0.8632 | 0.00762 | -0.0143 | 113.2808
7 | 0.9272 | 0.00793 | -0.0156 | 116.9231
7.5 | 1.0072 | 0.00857 | -0.0206 | 117.5263
8 | 1.0664 | 0.00905 | -0.0208 | 117.8343
8.5 | 1.1292 | 0.00966 | -0.0218 | 116.8944
9 | 1.1907 | 0.01035 | -0.0224 | 115.0435
9.5 | 1.2335 | 0.01106 | -0.019 | 111.528
10 | 1.2767 | 0.01187 | -0.0157 | 107.5569
10.5 | 1.3181 | 0.01285 | -0.0122 | 102.5759
11 | 1.3582 | 0.0139 | -0.0086 | 97.7122
11.5 | 1.3887 | 0.01545 | -0.0035 | 89.8835
12 | 1.4017 | 0.01743 | 0.004 | 80.4188
12.5 | 1.4158 | 0.01977 | 0.0101 | 71.6136
13 | 1.4429 | 0.02151 | 0.0139 | 67.0804
13.5 | 1.4402 | 0.02557 | 0.0191 | 56.3238
14 | 1.4247 | 0.03122 | 0.0228 | 45.6342
14.5 | 1.4206 | 0.03657 | 0.0245 | 38.846
15 | 1.3944 | 0.04472 | 0.0244 | 31.1807
15.5 | 1.363 | 0.05468 | 0.0219 | 24.9268
16 | 1.3353 | 0.06569 | 0.0171 | 20.3273
16.5 | 1.2835 | 0.08207 | 0.0083 | 15.6391
17 | 1.2508 | 0.09625 | 0.0008 | 12.9953
17.5 | 1.1938 | 0.11463 | -0.0088 | 10.4144
18 | 1.1407 | 0.13257 | -0.0182 | 8.6045

## 103. Re 8M Mach 0.50 (1)
BIGFOIL.COM POLAR EXPORT
kc135c
KC-135 BL200.76 |  |  |  | Cl Max: | 1.182 | at alpha= | 20 | deg
JavaFoil+Calcfoil stall+Eppler ext transition |  |  |  | L/D Max: | 106.619 | at alpha= | 4 | deg
Re: | 8000000 |  |  | Cd Min: | 0.00425 | at alpha= | 0.5 | deg
Mach: | 0.5 |  |  | Cl=0 at alpha= | -1.5 | deg
|  |  |  | @ Cl=0.1, Cd= | 0.0055206
|  |  |  | @ Cl=0.4, Cd= | 0.0054847
|  |  |  | @ Cl=0.6, Cd= | 0.0062339
alpha (deg) | Cl | Cd | Cm | Cl/Cd
-20 | -0.987 | 0.15485 | 0.007 | -6.376
-19.5 | -0.961 | 0.14771 | 0.006 | -6.509
-19 | -0.935 | 0.14303 | 0.006 | -6.539
-18.5 | -0.909 | 0.13903 | 0.005 | -6.534
-18 | -0.881 | 0.1341 | 0.005 | -6.571
-17.5 | -0.854 | 0.12885 | 0.004 | -6.627
-17 | -0.828 | 0.12505 | 0.004 | -6.622
-16.5 | -0.802 | 0.12026 | 0.003 | -6.669
-16 | -0.776 | 0.11795 | 0.003 | -6.579
-15.5 | -0.75 | 0.11324 | 0.002 | -6.622
-15 | -0.724 | 0.10683 | 0.002 | -6.777
-14.5 | -0.698 | 0.10312 | 0.001 | -6.767
-14 | -0.672 | 0.09893 | 0.001 | -6.789
-13.5 | -0.645 | 0.10108 | 0 | -6.385
-13 | -0.619 | 0.0922 | 0 | -6.714
-12.5 | -0.592 | 0.08608 | -0.001 | -6.879
-12 | -0.566 | 0.07893 | -0.001 | -7.172
-11.5 | -0.54 | 0.07145 | -0.002 | -7.559
-11 | -0.514 | 0.06714 | -0.002 | -7.648
-10.5 | -0.487 | 0.06291 | -0.003 | -7.745
-10 | -0.461 | 0.05798 | -0.003 | -7.949
-9.5 | -0.434 | 0.05409 | -0.004 | -8.032
-9 | -0.408 | 0.05058 | -0.005 | -8.071
-8.5 | -0.378 | 0.05515 | -0.004 | -6.853
-8 | -0.351 | 0.05035 | -0.005 | -6.978
-7.5 | -0.326 | 0.04471 | -0.006 | -7.29
-7 | -0.3 | 0.04054 | -0.007 | -7.409
-6.5 | -0.272 | 0.03973 | -0.007 | -6.851
-6 | -0.3 | 0.00753 | -0.014 | -39.873
-5.5 | -0.267 | 0.00704 | -0.015 | -37.957
-5 | -0.234 | 0.00678 | -0.016 | -34.47
-4.5 | -0.271 | 0.00647 | -0.017 | -41.906
-4 | -0.284 | 0.00641 | -0.019 | -44.199
-3.5 | -0.244 | 0.00623 | -0.02 | -39.123
-3 | -0.19 | 0.00597 | -0.021 | -31.852
-2.5 | -0.13 | 0.00592 | -0.022 | -21.903
-2 | -0.066 | 0.00578 | -0.023 | -11.37
-1.5 | 0 | 0.00572 | -0.024 | 0.04
-1 | 0.067 | 0.00554 | -0.025 | 12.138
-0.5 | 0.135 | 0.0055 | -0.026 | 24.518
0 | 0.204 | 0.00547 | -0.027 | 37.348
0.5 | 0.272 | 0.00425 | -0.028 | 64.067
1 | 0.34 | 0.00537 | -0.03 | 63.35
1.5 | 0.408 | 0.0055 | -0.031 | 74.271
2 | 0.476 | 0.00567 | -0.032 | 84.007
2.5 | 0.544 | 0.00605 | -0.033 | 89.847
3 | 0.611 | 0.00627 | -0.034 | 97.447
3.5 | 0.677 | 0.00657 | -0.035 | 103.178
4 | 0.742 | 0.00696 | -0.036 | 106.619
4.5 | 0.805 | 0.00823 | -0.037 | 97.764
5 | 0.865 | 0.0089 | -0.039 | 97.166
5.5 | 0.92 | 0.00936 | -0.04 | 98.342
6 | 0.97 | 0.00948 | -0.041 | 102.321
6.5 | 1.01 | 0.01007 | -0.042 | 100.341
7 | 1.013 | 0.01082 | -0.043 | 93.574
7.5 | 0.91 | 0.01244 | -0.044 | 73.137
8 | 0.538 | 0.04289 | -0.032 | 12.54
8.5 | 0.677 | 0.01358 | -0.046 | 49.843
9 | 0.696 | 0.01539 | -0.047 | 45.208
9.5 | 0.726 | 0.01638 | -0.047 | 44.292
10 | 0.736 | 0.02193 | -0.047 | 33.555
10.5 | 0.776 | 0.02015 | -0.049 | 38.506
11 | 0.789 | 0.02583 | -0.048 | 30.567
11.5 | 0.736 | 0.06275 | -0.038 | 11.727
12 | 0.747 | 0.07833 | -0.034 | 9.532
12.5 | 0.784 | 0.07795 | -0.038 | 10.054
13 | 0.798 | 0.09367 | -0.034 | 8.522
13.5 | 0.822 | 0.09599 | -0.034 | 8.566
14 | 0.852 | 0.09993 | -0.036 | 8.529
14.5 | 0.883 | 0.10359 | -0.038 | 8.522
15 | 0.916 | 0.10498 | -0.04 | 8.723
15.5 | 0.944 | 0.1106 | -0.041 | 8.538
16 | 0.967 | 0.12091 | -0.041 | 8.001
16.5 | 0.986 | 0.12088 | -0.039 | 8.157
17 | 1.018 | 0.1226 | -0.042 | 8.305
17.5 | 1.053 | 0.12188 | -0.045 | 8.642
18 | 1.083 | 0.12604 | -0.046 | 8.594
18.5 | 1.113 | 0.12968 | -0.047 | 8.584
19 | 1.137 | 0.13903 | -0.048 | 8.181
19.5 | 1.147 | 0.14515 | -0.044 | 7.904
20 | 1.182 | 0.14483 | -0.047 | 8.164

## 104. Re 8M Mach 0.50 (2)
BIGFOIL.COM POLAR EXPORT
kc135c
KC-135 BL200.76 |  |  |  | Cl Max: | 1.1347 | at alpha= | 8 | deg
XFOIL ncrit=9 |  |  |  | L/D Max: | 111.984 | at alpha= | 6.5 | deg
Re: | 8000000 |  |  | Cd Min: | 0.26479 | at alpha= | -20 | deg
Mach: | 0.5 |  |  | Cl=0 at alpha= | -1.6878 | deg
|  |  |  | @ Cl=0.1, Cd= | 0.0053754
|  |  |  | @ Cl=0.4, Cd= | 0.0047786
|  |  |  | @ Cl=0.6, Cd= | 0.0056402
alpha (deg) | Cl | Cd | Cm | Cl/Cd
-20 | -0.7846 | 0.26479 | 0.0579 | -2.9631
-19.5 | -0.7631 | 0.25646 | 0.053 | -2.9755
-19 | -0.7425 | 0.24799 | 0.0482 | -2.9941
-18 | -0.701 | 0.23104 | 0.0388 | -3.0341
-17 | -0.6621 | 0.21412 | 0.0297 | -3.0922
-16.5 | -0.643 | 0.20602 | 0.0255 | -3.1211
-16 | -0.6232 | 0.19844 | 0.0214 | -3.1405
-15.5 | -0.6054 | 0.18994 | 0.0173 | -3.1873
-15 | -0.5891 | 0.18113 | 0.0132 | -3.2524
-14.5 | -0.5737 | 0.17253 | 0.0092 | -3.3252
-14 | -0.5562 | 0.16511 | 0.0056 | -3.3687
-13.5 | -0.5413 | 0.15693 | 0.0019 | -3.4493
-13 | -0.5245 | 0.14978 | -0.0014 | -3.5018
-12.5 | -0.5125 | 0.14095 | -0.0051 | -3.636
-12 | -0.5025 | 0.13237 | -0.0087 | -3.7962
-11.5 | -0.4939 | 0.12387 | -0.0123 | -3.9872
-11 | -0.4807 | 0.11685 | -0.0154 | -4.1138
-10.5 | -0.467 | 0.10844 | -0.0201 | -4.3065
-10 | -0.4091 | 0.09616 | -0.0394 | -4.2544
-9.5 | -0.3552 | 0.08255 | -0.061 | -4.3028
-9 | -0.3531 | 0.0751 | -0.0644 | -4.7017
-8.5 | -0.356 | 0.06629 | -0.0697 | -5.3703
-8 | -0.3769 | 0.05566 | -0.0785 | -6.7715
-7.5 | -0.4086 | 0.04979 | -0.0765 | -8.2065
-7 | -0.4257 | 0.04437 | -0.0714 | -9.5943
-6.5 | -0.4317 | 0.03771 | -0.0667 | -11.4479
-6 | -0.4219 | 0.03133 | -0.0614 | -13.4663
-5.5 | -0.4032 | 0.02489 | -0.0555 | -16.1993
-5 | -0.3599 | 0.0214 | -0.0518 | -16.8178
-4.5 | -0.319 | 0.01644 | -0.047 | -19.4039
-4 | -0.2759 | 0.00957 | -0.0421 | -28.8297
-3.5 | -0.2265 | 0.00696 | -0.0379 | -32.5431
-3 | -0.167 | 0.00626 | -0.0356 | -26.6773
-2.5 | -0.104 | 0.0059 | -0.0341 | -17.6271
-2 | -0.0404 | 0.00565 | -0.0331 | -7.1504
-1.5 | 0.0243 | 0.0055 | -0.0325 | 4.4182
-1 | 0.0895 | 0.00539 | -0.0322 | 16.6048
-0.5 | 0.1541 | 0.0053 | -0.032 | 29.0755
0 | 0.2185 | 0.00527 | -0.0317 | 41.4611
0.5 | 0.2808 | 0.00527 | -0.0312 | 53.2827
1 | 0.3216 | 0.00424 | -0.027 | 75.8491
1.5 | 0.3791 | 0.00468 | -0.0256 | 81.0043
2.5 | 0.502 | 0.00526 | -0.0239 | 95.4373
3 | 0.5655 | 0.00551 | -0.0232 | 102.6316
3.5 | 0.6291 | 0.00575 | -0.0223 | 109.4087
4 | 0.6877 | 0.00625 | -0.0205 | 110.032
4.5 | 0.7403 | 0.00706 | -0.0173 | 104.8584
5 | 0.8004 | 0.00748 | -0.0151 | 107.0053
5.5 | 0.8596 | 0.0079 | -0.0124 | 108.8101
6.5 | 0.9709 | 0.00867 | -0.0044 | 111.9839
7 | 1.0508 | 0.00943 | -0.0045 | 111.4316
7.5 | 1.1264 | 0.01174 | -0.004 | 95.9455
8 | 1.1347 | 0.01505 | 0.0073 | 75.3953
8.5 | 1.1241 | 0.01938 | 0.0186 | 58.0031
9 | 1.1046 | 0.02518 | 0.0266 | 43.8681
9.5 | 1.0755 | 0.03252 | 0.0306 | 33.072
10 | 1.0378 | 0.04188 | 0.0306 | 24.7803
10.5 | 1.0042 | 0.05247 | 0.0265 | 19.1386
11 | 0.9681 | 0.06561 | 0.0186 | 14.7554
11.5 | 0.9402 | 0.07993 | 0.0092 | 11.7628
12 | 0.9106 | 0.09448 | 0.0011 | 9.638
12.5 | 0.883 | 0.10844 | -0.0058 | 8.1428
13 | 0.8645 | 0.12107 | -0.0116 | 7.1405

## 105. Re 10M Mach 0.00 (1)
BIGFOIL.COM POLAR EXPORT
kc135c
KC-135 BL200.76 |  |  |  | Cl Max: | 1.118 | at alpha= | 10.5 | deg
JavaFoil+Calcfoil stall+Eppler ext transition |  |  |  | L/D Max: | 116.833 | at alpha= | 7 | deg
Re: | 10000000 |  |  | Cd Min: | 0.00481 | at alpha= | 0.5 | deg
Mach: | 0 |  |  | Cl=0 at alpha= | -1.5 | deg
|  |  |  | @ Cl=0.1, Cd= | 0.0053227
|  |  |  | @ Cl=0.4, Cd= | 0.0051503
|  |  |  | @ Cl=0.6, Cd= | 0.0058568
alpha (deg) | Cl | Cd | Cm | Cl/Cd
-16 | -0.449 | 0.10325 | 0.002 | -4.347
-15.5 | -0.463 | 0.09826 | 0.002 | -4.709
-15 | -0.476 | 0.09439 | 0.002 | -5.041
-14.5 | -0.489 | 0.08824 | 0.001 | -5.547
-14 | -0.502 | 0.08286 | 0.001 | -6.062
-13.5 | -0.514 | 0.07817 | 0 | -6.573
-13 | -0.524 | 0.07359 | 0 | -7.121
-12.5 | -0.533 | 0.06887 | -0.001 | -7.743
-12 | -0.542 | 0.0633 | -0.001 | -8.561
-11.5 | -0.544 | 0.06225 | -0.002 | -8.733
-11 | -0.662 | 0.00923 | -0.004 | -71.777
-10.5 | -0.661 | 0.00886 | -0.004 | -74.589
-10 | -0.657 | 0.00849 | -0.005 | -77.315
-9.5 | -0.648 | 0.00785 | -0.006 | -82.525
-9 | -0.635 | 0.00792 | -0.007 | -80.196
-8.5 | -0.618 | 0.00761 | -0.008 | -81.211
-8 | -0.596 | 0.0074 | -0.009 | -80.546
-7.5 | -0.57 | 0.00725 | -0.01 | -78.636
-7 | -0.539 | 0.00697 | -0.011 | -77.417
-6.5 | -0.505 | 0.00654 | -0.011 | -77.204
-6 | -0.466 | 0.0063 | -0.012 | -73.947
-5.5 | -0.424 | 0.00615 | -0.013 | -68.87
-5 | -0.378 | 0.00609 | -0.014 | -62.033
-4.5 | -0.33 | 0.00596 | -0.015 | -55.319
-4 | -0.279 | 0.00587 | -0.016 | -47.467
-3.5 | -0.225 | 0.00575 | -0.017 | -39.206
-3 | -0.171 | 0.00547 | -0.018 | -31.204
-2.5 | -0.115 | 0.0055 | -0.019 | -20.832
-2 | -0.058 | 0.00543 | -0.02 | -10.602
-1.5 | 0 | 0.00535 | -0.021 | 0.038
-1 | 0.058 | 0.00528 | -0.022 | 11.063
-0.5 | 0.117 | 0.00534 | -0.023 | 21.897
0 | 0.177 | 0.0054 | -0.024 | 32.791
0.5 | 0.236 | 0.00481 | -0.025 | 49.065
1 | 0.295 | 0.00496 | -0.026 | 59.404
1.5 | 0.354 | 0.00501 | -0.027 | 70.571
2 | 0.413 | 0.00519 | -0.028 | 79.524
2.5 | 0.471 | 0.00548 | -0.029 | 85.96
3 | 0.53 | 0.00554 | -0.03 | 95.711
3.5 | 0.588 | 0.0058 | -0.03 | 101.346
4 | 0.645 | 0.00607 | -0.031 | 106.379
4.5 | 0.702 | 0.00609 | -0.032 | 115.259
5 | 0.758 | 0.0072 | -0.033 | 105.223
5.5 | 0.812 | 0.00742 | -0.034 | 109.408
6 | 0.865 | 0.0077 | -0.035 | 112.424
6.5 | 0.917 | 0.00787 | -0.036 | 116.502
7 | 0.963 | 0.00824 | -0.037 | 116.833
7.5 | 1.003 | 0.00871 | -0.038 | 115.174
8 | 1.039 | 0.00912 | -0.039 | 113.94
8.5 | 1.068 | 0.00947 | -0.04 | 112.798
9 | 1.091 | 0.00983 | -0.041 | 111.015
9.5 | 1.107 | 0.01035 | -0.042 | 106.994
10 | 1.116 | 0.01096 | -0.043 | 101.825
10.5 | 1.118 | 0.0116 | -0.044 | 96.336
11 | 1.113 | 0.01227 | -0.045 | 90.671
11.5 | 1.101 | 0.01352 | -0.046 | 81.433
12 | 1.07 | 0.01451 | -0.046 | 73.773
12.5 | 1.035 | 0.01604 | -0.047 | 64.489
13 | 0.997 | 0.01816 | -0.047 | 54.882
13.5 | 0.953 | 0.02147 | -0.047 | 44.405
14 | 0.902 | 0.02738 | -0.047 | 32.953
14.5 | 0.835 | 0.04208 | -0.045 | 19.842
15 | 0.749 | 0.07753 | -0.038 | 9.663
15.5 | 0.705 | 0.09225 | -0.036 | 7.638

## 106. Re 10M Mach 0.00 (2)
BIGFOIL.COM POLAR EXPORT
kc135c
KC-135 BL200.76 |  |  |  | Cl Max: | 1.7395 | at alpha= | 19.5 | deg
XFOIL ncrit=9 |  |  |  | L/D Max: | 125.039 | at alpha= | 9 | deg
Re: | 10000000 |  |  | Cd Min: | 0.07201 | at alpha= | -19.5 | deg
Mach: | 0 |  |  | Cl=0 at alpha= | -1.651 | deg
|  |  |  | @ Cl=0.1, Cd= | 0.0051147
|  |  |  | @ Cl=0.4, Cd= | 0.0047316
|  |  |  | @ Cl=0.6, Cd= | 0.005799
alpha (deg) | Cl | Cd | Cm | Cl/Cd
-19.5 | -1.2875 | 0.07201 | -0.0428 | -17.8795
-18.5 | -1.3301 | 0.05315 | -0.0535 | -25.0254
-18 | -1.2419 | 0.06011 | -0.0517 | -20.6605
-17.5 | -1.2654 | 0.05205 | -0.0554 | -24.3112
-17 | -1.3009 | 0.04339 | -0.0565 | -29.9816
-16 | -1.3697 | 0.02862 | -0.0476 | -47.8581
-15.5 | -1.3526 | 0.02688 | -0.0432 | -50.3199
-15 | -1.3166 | 0.02612 | -0.0412 | -50.4058
-14.5 | -1.2855 | 0.02459 | -0.0386 | -52.2773
-14 | -1.2446 | 0.02408 | -0.037 | -51.686
-13.5 | -1.2051 | 0.0233 | -0.0352 | -51.721
-13 | -1.1632 | 0.02283 | -0.0335 | -50.9505
-12.5 | -1.1128 | 0.02148 | -0.0342 | -51.8063
-12 | -1.0537 | 0.02254 | -0.035 | -46.748
-11.5 | -0.9729 | 0.02171 | -0.0419 | -44.8135
-11 | -0.9192 | 0.01977 | -0.0436 | -46.4947
-10.5 | -0.8768 | 0.01931 | -0.0417 | -45.4065
-10 | -0.8678 | 0.01238 | -0.0355 | -70.0969
-9.5 | -0.8239 | 0.01097 | -0.0339 | -75.1048
-9 | -0.777 | 0.00994 | -0.0326 | -78.169
-8.5 | -0.7284 | 0.00915 | -0.0316 | -79.6066
-8 | -0.6788 | 0.00851 | -0.0307 | -79.765
-7.5 | -0.6291 | 0.00793 | -0.0298 | -79.3317
-7 | -0.5782 | 0.00748 | -0.0291 | -77.2995
-6.5 | -0.5267 | 0.00706 | -0.0284 | -74.6034
-6 | -0.4745 | 0.00668 | -0.0279 | -71.0329
-5.5 | -0.4212 | 0.00635 | -0.0275 | -66.3307
-5 | -0.3672 | 0.0061 | -0.0273 | -60.1967
-4.5 | -0.3126 | 0.00592 | -0.0272 | -52.8041
-4 | -0.2575 | 0.00579 | -0.0273 | -44.4732
-3.5 | -0.2023 | 0.00573 | -0.0273 | -35.3054
-3 | -0.148 | 0.00555 | -0.0272 | -26.6667
-2.5 | -0.0937 | 0.00543 | -0.027 | -17.256
-2 | -0.0386 | 0.00532 | -0.0269 | -7.2556
-1.5 | 0.0167 | 0.00522 | -0.027 | 3.1992
-1 | 0.0721 | 0.00515 | -0.027 | 14
-0.5 | 0.1274 | 0.00508 | -0.0271 | 25.0787
0 | 0.1821 | 0.00509 | -0.0271 | 35.776
0.5 | 0.2304 | 0.00475 | -0.0259 | 48.5053
1 | 0.2731 | 0.00415 | -0.0238 | 65.8072
1.5 | 0.3249 | 0.00438 | -0.0232 | 74.1781
2 | 0.3779 | 0.00464 | -0.0229 | 81.444
2.5 | 0.431 | 0.00486 | -0.0226 | 88.6831
3 | 0.4852 | 0.00507 | -0.0225 | 95.7002
4.5 | 0.6411 | 0.00606 | -0.0211 | 105.7921
5 | 0.6905 | 0.00653 | -0.0202 | 105.7427
5.5 | 0.7423 | 0.00676 | -0.0197 | 109.8077
6 | 0.7933 | 0.00698 | -0.0191 | 113.6533
6.5 | 0.8418 | 0.00725 | -0.0179 | 116.1103
7 | 0.8883 | 0.00743 | -0.0163 | 119.5559
7.5 | 0.9485 | 0.00775 | -0.0178 | 122.3871
8 | 1.0234 | 0.00823 | -0.0229 | 124.3499
8.5 | 1.0782 | 0.00863 | -0.0234 | 124.9363
9 | 1.1366 | 0.00909 | -0.0247 | 125.0385
9.5 | 1.1946 | 0.00963 | -0.026 | 124.0498
10 | 1.2434 | 0.01021 | -0.0253 | 121.7826
10.5 | 1.2856 | 0.01081 | -0.0232 | 118.9269
11 | 1.3282 | 0.01146 | -0.0213 | 115.8988
11.5 | 1.3695 | 0.01221 | -0.0192 | 112.1622
12 | 1.4084 | 0.01311 | -0.0169 | 107.4294
12.5 | 1.443 | 0.01427 | -0.0139 | 101.1212
13 | 1.4852 | 0.01478 | -0.0123 | 100.4871
13.5 | 1.5152 | 0.01583 | -0.0086 | 95.717
14 | 1.5402 | 0.01695 | -0.0043 | 90.8673
14.5 | 1.5768 | 0.01752 | -0.0022 | 90
15 | 1.6084 | 0.01843 | 0.0003 | 87.2708
15.5 | 1.6403 | 0.01938 | 0.0025 | 84.6388
16 | 1.653 | 0.02171 | 0.0063 | 76.14
16.5 | 1.6872 | 0.02264 | 0.0076 | 74.523
17 | 1.7036 | 0.02499 | 0.01 | 68.1713
17.5 | 1.7149 | 0.02791 | 0.0123 | 61.4439
18 | 1.7265 | 0.03099 | 0.0139 | 55.7115
18.5 | 1.7286 | 0.03514 | 0.0153 | 49.1918
19 | 1.7391 | 0.03871 | 0.0159 | 44.9264
19.5 | 1.7395 | 0.04356 | 0.0161 | 39.9334
20 | 1.7211 | 0.05098 | 0.0153 | 33.7603

## 107. Re 10M Mach 0.10 (1)
BIGFOIL.COM POLAR EXPORT
kc135c
KC-135 BL200.76 |  |  |  | Cl Max: | 1.11 | at alpha= | 10 | deg
JavaFoil+Calcfoil stall+Eppler ext transition |  |  |  | L/D Max: | 117.387 | at alpha= | 7 | deg
Re: | 10000000 |  |  | Cd Min: | 0.00486 | at alpha= | 0.5 | deg
Mach: | 0.1 |  |  | Cl=0 at alpha= | -1.5 | deg
|  |  |  | @ Cl=0.1, Cd= | 0.0052986
|  |  |  | @ Cl=0.4, Cd= | 0.0051371
|  |  |  | @ Cl=0.6, Cd= | 0.0059057
alpha (deg) | Cl | Cd | Cm | Cl/Cd
-15.5 | -0.419 | 0.09887 | 0.002 | -4.238
-15 | -0.435 | 0.09439 | 0.002 | -4.606
-14.5 | -0.451 | 0.08927 | 0.001 | -5.047
-14 | -0.466 | 0.08377 | 0.001 | -5.563
-13.5 | -0.48 | 0.07902 | 0 | -6.08
-13 | -0.494 | 0.07437 | 0 | -6.638
-12.5 | -0.505 | 0.0699 | -0.001 | -7.231
-12 | -0.516 | 0.06491 | -0.001 | -7.954
-11.5 | -0.522 | 0.06297 | -0.002 | -8.292
-11 | -0.64 | 0.00936 | -0.004 | -68.444
-10.5 | -0.643 | 0.00903 | -0.004 | -71.135
-10 | -0.641 | 0.00855 | -0.005 | -75.049
-9.5 | -0.636 | 0.0079 | -0.006 | -80.442
-9 | -0.625 | 0.00799 | -0.007 | -78.23
-8.5 | -0.611 | 0.00769 | -0.008 | -79.42
-8 | -0.591 | 0.00745 | -0.009 | -79.329
-7.5 | -0.566 | 0.00723 | -0.01 | -78.32
-7 | -0.537 | 0.00696 | -0.011 | -77.165
-6.5 | -0.504 | 0.0065 | -0.012 | -77.521
-6 | -0.466 | 0.00635 | -0.012 | -73.402
-5.5 | -0.424 | 0.00611 | -0.013 | -69.422
-5 | -0.379 | 0.00616 | -0.014 | -61.527
-4.5 | -0.33 | 0.00602 | -0.015 | -54.934
-4 | -0.28 | 0.00584 | -0.016 | -47.89
-3.5 | -0.226 | 0.00572 | -0.017 | -39.578
-3 | -0.172 | 0.00553 | -0.018 | -31.004
-2.5 | -0.115 | 0.00551 | -0.019 | -20.921
-2 | -0.058 | 0.0054 | -0.02 | -10.707
-1.5 | 0 | 0.00532 | -0.021 | 0.038
-1 | 0.059 | 0.00525 | -0.022 | 11.191
-0.5 | 0.118 | 0.00532 | -0.023 | 22.107
0 | 0.178 | 0.00539 | -0.024 | 33.026
0.5 | 0.237 | 0.00486 | -0.025 | 48.745
1 | 0.296 | 0.00493 | -0.026 | 60.058
1.5 | 0.356 | 0.00507 | -0.027 | 70.077
2 | 0.415 | 0.00516 | -0.028 | 80.361
2.5 | 0.474 | 0.00542 | -0.029 | 87.352
3 | 0.533 | 0.00561 | -0.03 | 94.992
3.5 | 0.591 | 0.00587 | -0.031 | 100.668
4 | 0.649 | 0.0061 | -0.032 | 106.31
4.5 | 0.705 | 0.00616 | -0.033 | 114.592
5 | 0.761 | 0.00728 | -0.034 | 104.519
5.5 | 0.816 | 0.00741 | -0.035 | 110.09
6 | 0.869 | 0.00774 | -0.036 | 112.337
6.5 | 0.921 | 0.00795 | -0.037 | 115.799
7 | 0.966 | 0.00823 | -0.038 | 117.387
7.5 | 1.006 | 0.0088 | -0.038 | 114.355
8 | 1.041 | 0.00912 | -0.039 | 114.116
8.5 | 1.069 | 0.00956 | -0.04 | 111.861
9 | 1.091 | 0.00994 | -0.041 | 109.718
9.5 | 1.104 | 0.01048 | -0.042 | 105.417
10 | 1.11 | 0.0111 | -0.043 | 100.038
10.5 | 1.109 | 0.01177 | -0.044 | 94.19
11 | 1.099 | 0.01249 | -0.045 | 88.007
11.5 | 1.083 | 0.0138 | -0.046 | 78.474
12 | 1.04 | 0.0152 | -0.046 | 68.414
12.5 | 1.003 | 0.01688 | -0.047 | 59.402
13 | 0.958 | 0.01957 | -0.047 | 48.933
13.5 | 0.905 | 0.02448 | -0.047 | 36.978
14 | 0.838 | 0.03605 | -0.045 | 23.245
14.5 | 0.752 | 0.06484 | -0.04 | 11.595
15 | 0.695 | 0.08525 | -0.037 | 8.147

## 108. Re 10M Mach 0.10 (2)
BIGFOIL.COM POLAR EXPORT
kc135c
KC-135 BL200.76 |  |  |  | Cl Max: | 1.71 | at alpha= | 18 | deg
XFOIL ncrit=9 |  |  |  | L/D Max: | 124.736 | at alpha= | 8.5 | deg
Re: | 10000000 |  |  | Cd Min: | 0.06099 | at alpha= | 20 | deg
Mach: | 0.1 |  |  | Cl=0 at alpha= | -1.6517 | deg
|  |  |  | @ Cl=0.1, Cd= | 0.0051155
|  |  |  | @ Cl=0.4, Cd= | 0.0047288
|  |  |  | @ Cl=0.6, Cd= | 0.0057328
alpha (deg) | Cl | Cd | Cm | Cl/Cd
-10 | -0.8597 | 0.01511 | -0.0389 | -56.8961
-9.5 | -0.8262 | 0.01181 | -0.0358 | -69.9577
-9 | -0.7802 | 0.01047 | -0.0342 | -74.5177
-8.5 | -0.7319 | 0.00951 | -0.0329 | -76.9611
-8 | -0.6822 | 0.00877 | -0.0319 | -77.7879
-7.5 | -0.6325 | 0.00811 | -0.0307 | -77.9901
-7 | -0.5814 | 0.00762 | -0.0299 | -76.2992
-6.5 | -0.5297 | 0.00715 | -0.0291 | -74.0839
-6 | -0.4773 | 0.00674 | -0.0284 | -70.816
-5.5 | -0.4237 | 0.0064 | -0.028 | -66.2031
-5 | -0.3694 | 0.00614 | -0.0277 | -60.1629
-4.5 | -0.3145 | 0.00594 | -0.0276 | -52.9461
-4 | -0.259 | 0.0058 | -0.0275 | -44.6552
-3.5 | -0.2035 | 0.00574 | -0.0276 | -35.453
-3 | -0.1487 | 0.00557 | -0.0274 | -26.6966
-2.5 | -0.0942 | 0.00543 | -0.0272 | -17.3481
-2 | -0.0388 | 0.00532 | -0.0271 | -7.2932
-1.5 | 0.0169 | 0.00523 | -0.0271 | 3.2314
-1 | 0.0726 | 0.00515 | -0.0272 | 14.0971
-0.5 | 0.1282 | 0.00508 | -0.0272 | 25.2362
0 | 0.1833 | 0.00509 | -0.0272 | 36.0118
0.5 | 0.2328 | 0.00486 | -0.0262 | 47.9012
1 | 0.2746 | 0.00416 | -0.0239 | 66.0096
1.5 | 0.3266 | 0.00439 | -0.0233 | 74.3964
2 | 0.38 | 0.00465 | -0.023 | 81.7204
2.5 | 0.4333 | 0.00486 | -0.0227 | 89.1564
3 | 0.4879 | 0.00507 | -0.0226 | 96.2327
3.5 | 0.5422 | 0.00528 | -0.0225 | 102.6894
4 | 0.5936 | 0.00568 | -0.0218 | 104.507
4.5 | 0.6445 | 0.0061 | -0.0211 | 105.6557
5 | 0.6943 | 0.00656 | -0.0201 | 105.8384
5.5 | 0.7464 | 0.00679 | -0.0196 | 109.9264
6 | 0.7978 | 0.00702 | -0.0189 | 113.6467
6.5 | 0.8465 | 0.0073 | -0.0177 | 115.9589
7 | 0.8934 | 0.00747 | -0.016 | 119.5984
7.5 | 0.9542 | 0.0078 | -0.0175 | 122.3333
8 | 1.03 | 0.00828 | -0.0226 | 124.3961
8.5 | 1.0852 | 0.0087 | -0.0229 | 124.7356
9 | 1.1442 | 0.00918 | -0.0242 | 124.6405
9.5 | 1.2027 | 0.00975 | -0.0254 | 123.3538
10 | 1.2503 | 0.01036 | -0.0242 | 120.6853
10.5 | 1.2928 | 0.01099 | -0.022 | 117.6342
11 | 1.3353 | 0.0117 | -0.0198 | 114.1282
11.5 | 1.3759 | 0.01254 | -0.0174 | 109.7209
12 | 1.4125 | 0.01365 | -0.0145 | 103.4799
12.5 | 1.45 | 0.01461 | -0.0118 | 99.2471
13 | 1.4926 | 0.01514 | -0.01 | 98.5865
13.5 | 1.5178 | 0.01627 | -0.0052 | 93.2883
14 | 1.543 | 0.01753 | -0.001 | 88.0205
14.5 | 1.58 | 0.01817 | 0.0011 | 86.9565
15 | 1.6112 | 0.01922 | 0.0037 | 83.8293
15.5 | 1.6416 | 0.02039 | 0.0061 | 80.5101
16 | 1.6519 | 0.02307 | 0.0099 | 71.6038
16.5 | 1.6829 | 0.02442 | 0.0114 | 68.9148
17 | 1.6966 | 0.02721 | 0.0138 | 62.3521
17.5 | 1.7028 | 0.0308 | 0.0159 | 55.2857
18 | 1.71 | 0.03458 | 0.0173 | 49.4505
18.5 | 1.7059 | 0.03972 | 0.0182 | 42.9481
19 | 1.707 | 0.04471 | 0.0183 | 38.1794
19.5 | 1.6948 | 0.05162 | 0.0174 | 32.8322
20 | 1.6686 | 0.06099 | 0.0148 | 27.3586

## 109. Re 10M Mach 0.25 (1)
BIGFOIL.COM POLAR EXPORT
kc135c
KC-135 BL200.76 |  |  |  | Cl Max: | 1.077 | at alpha= | 9 | deg
JavaFoil+Calcfoil stall+Eppler ext transition |  |  |  | L/D Max: | 115.729 | at alpha= | 6.5 | deg
Re: | 10000000 |  |  | Cd Min: | 0.0049 | at alpha= | 0.5 | deg
Mach: | 0.25 |  |  | Cl=0 at alpha= | -1.5 | deg
|  |  |  | @ Cl=0.1, Cd= | 0.0053162
|  |  |  | @ Cl=0.4, Cd= | 0.0051831
|  |  |  | @ Cl=0.6, Cd= | 0.08368
alpha (deg) | Cl | Cd | Cm | Cl/Cd
-13.5 | -0.129 | 0.0814 | 0 | -1.583
-13 | -0.199 | 0.07673 | 0 | -2.597
-12.5 | -0.25 | 0.07188 | -0.001 | -3.475
-12 | -0.293 | 0.0672 | -0.001 | -4.367
-11.5 | -0.331 | 0.06537 | -0.002 | -5.057
-11 | -0.365 | 0.0599 | -0.002 | -6.101
-10.5 | -0.479 | 0.00933 | -0.005 | -51.283
-10 | -0.507 | 0.00885 | -0.005 | -57.287
-9.5 | -0.528 | 0.00852 | -0.006 | -62.003
-9 | -0.542 | 0.00824 | -0.007 | -65.798
-8.5 | -0.548 | 0.00793 | -0.008 | -69.083
-8 | -0.546 | 0.0076 | -0.009 | -71.792
-7.5 | -0.536 | 0.00745 | -0.01 | -71.883
-7 | -0.518 | 0.00717 | -0.011 | -72.254
-6.5 | -0.493 | 0.00667 | -0.012 | -73.974
-6 | -0.462 | 0.00643 | -0.013 | -71.801
-5.5 | -0.424 | 0.00626 | -0.014 | -67.76
-5 | -0.382 | 0.00618 | -0.015 | -61.795
-4.5 | -0.335 | 0.006 | -0.016 | -55.836
-4 | -0.285 | 0.00592 | -0.017 | -48.048
-3.5 | -0.231 | 0.00582 | -0.018 | -39.746
-3 | -0.175 | 0.00559 | -0.019 | -31.419
-2.5 | -0.118 | 0.00549 | -0.02 | -21.508
-2 | -0.059 | 0.00544 | -0.02 | -10.914
-1.5 | 0 | 0.00535 | -0.021 | 0.039
-1 | 0.06 | 0.00529 | -0.022 | 11.397
-0.5 | 0.121 | 0.00533 | -0.023 | 22.666
0 | 0.183 | 0.00534 | -0.024 | 34.197
0.5 | 0.244 | 0.0049 | -0.025 | 49.691
1 | 0.304 | 0.00499 | -0.026 | 60.965
1.5 | 0.365 | 0.00512 | -0.027 | 71.338
2 | 0.426 | 0.00523 | -0.028 | 81.475
2.5 | 0.487 | 0.00556 | -0.029 | 87.608
3 | 0.547 | 0.00569 | -0.03 | 96.109
3.5 | 0.607 | 0.00598 | -0.031 | 101.486
4 | 0.666 | 0.00619 | -0.032 | 107.573
4.5 | 0.724 | 0.00628 | -0.033 | 115.361
5 | 0.781 | 0.00748 | -0.035 | 104.381
5.5 | 0.837 | 0.00762 | -0.036 | 109.808
6 | 0.89 | 0.00792 | -0.037 | 112.365
6.5 | 0.942 | 0.00814 | -0.038 | 115.729
7 | 0.986 | 0.00856 | -0.039 | 115.195
7.5 | 1.022 | 0.00908 | -0.04 | 112.532
8 | 1.05 | 0.00955 | -0.041 | 109.964
8.5 | 1.069 | 0.01013 | -0.042 | 105.539
9 | 1.077 | 0.01058 | -0.043 | 101.837
9.5 | 1.073 | 0.01125 | -0.044 | 95.359
10 | 1.056 | 0.01203 | -0.045 | 87.796
10.5 | 1.026 | 0.01292 | -0.046 | 79.36
11 | 0.967 | 0.01481 | -0.046 | 65.279
11.5 | 0.895 | 0.01739 | -0.046 | 51.442
12 | 0.766 | 0.03731 | -0.042 | 20.537
12.5 | 0.653 | 0.06544 | -0.035 | 9.982
13 | 0.575 | 0.07454 | -0.034 | 7.717
13.5 | 0.502 | 0.07371 | -0.036 | 6.815
14 | 0.414 | 0.08368 | -0.035 | 4.953

## 110. Re 10M Mach 0.25 (2)
BIGFOIL.COM POLAR EXPORT
kc135c
KC-135 BL200.76 |  |  |  | Cl Max: | 1.4873 | at alpha= | 13.5 | deg
XFOIL ncrit=9 |  |  |  | L/D Max: | 123.724 | at alpha= | 8 | deg
Re: | 10000000 |  |  | Cd Min: | 0.24252 | at alpha= | -20 | deg
Mach: | 0.25 |  |  | Cl=0 at alpha= | -1.6568 | deg
|  |  |  | @ Cl=0.1, Cd= | 0.00513
|  |  |  | @ Cl=0.4, Cd= | 0.0047255
|  |  |  | @ Cl=0.6, Cd= | 0.0056563
alpha (deg) | Cl | Cd | Cm | Cl/Cd
-20 | -0.7318 | 0.24252 | 0.0498 | -3.0175
-19.5 | -0.7151 | 0.23541 | 0.0456 | -3.0377
-19 | -0.7029 | 0.22484 | 0.0411 | -3.1262
-18.5 | -0.6877 | 0.21754 | 0.037 | -3.1613
-18 | -0.6717 | 0.21092 | 0.0332 | -3.1846
-17.5 | -0.6563 | 0.20403 | 0.0295 | -3.2167
-17 | -0.6391 | 0.1982 | 0.026 | -3.2245
-16.5 | -0.476 | 0.16385 | 0.011 | -2.9051
-16 | -0.6196 | 0.17985 | 0.0181 | -3.4451
-15.5 | -0.6064 | 0.17265 | 0.0146 | -3.5123
-15 | -0.5926 | 0.16583 | 0.0113 | -3.5735
-14.5 | -0.577 | 0.15985 | 0.0083 | -3.6096
-14 | -0.5679 | 0.15178 | 0.0048 | -3.7416
-13.5 | -0.5672 | 0.14078 | 0.0005 | -4.029
-13 | -0.5618 | 0.13229 | -0.0032 | -4.2467
-12.5 | -0.551 | 0.12556 | -0.0062 | -4.3883
-12 | -0.5447 | 0.11771 | -0.0096 | -4.6275
-11.5 | -0.5369 | 0.11044 | -0.0129 | -4.8615
-11 | -0.531 | 0.10277 | -0.0165 | -5.1669
-10.5 | -0.5328 | 0.09372 | -0.0206 | -5.685
-8.5 | -0.6306 | 0.03502 | -0.0535 | -18.0069
-8 | -0.6922 | 0.01229 | -0.0395 | -56.3222
-7.5 | -0.6454 | 0.0102 | -0.0371 | -63.2745
-7 | -0.5951 | 0.00895 | -0.0352 | -66.4916
-6.5 | -0.5436 | 0.00801 | -0.0335 | -67.8652
-6 | -0.491 | 0.00727 | -0.032 | -67.5378
-5.5 | -0.4366 | 0.00677 | -0.0308 | -64.4904
-5 | -0.3808 | 0.00637 | -0.03 | -59.7802
-4.5 | -0.3246 | 0.00607 | -0.0294 | -53.4761
-4 | -0.2675 | 0.00586 | -0.0291 | -45.6485
-3.5 | -0.2098 | 0.00577 | -0.0289 | -36.3605
-3 | -0.1525 | 0.00565 | -0.0287 | -26.9912
-2.5 | -0.0965 | 0.00547 | -0.0283 | -17.6417
-2 | -0.0394 | 0.00534 | -0.0281 | -7.3783
-1.5 | 0.018 | 0.00524 | -0.0281 | 3.4351
-1 | 0.0754 | 0.00516 | -0.0281 | 14.6124
-0.5 | 0.1327 | 0.00509 | -0.0281 | 26.0707
0 | 0.1894 | 0.0051 | -0.028 | 37.1373
0.5 | 0.2432 | 0.0052 | -0.0274 | 46.7692
1 | 0.2828 | 0.0042 | -0.0244 | 67.3333
1.5 | 0.3363 | 0.00443 | -0.0238 | 75.9142
2 | 0.3911 | 0.00469 | -0.0234 | 83.3902
2.5 | 0.4463 | 0.00491 | -0.023 | 90.8961
3 | 0.5027 | 0.00512 | -0.0229 | 98.1836
3.5 | 0.5587 | 0.00532 | -0.0226 | 105.0188
4 | 0.6115 | 0.00575 | -0.0218 | 106.3478
5 | 0.715 | 0.0067 | -0.0196 | 106.7164
5.5 | 0.7689 | 0.00696 | -0.0188 | 110.4741
6 | 0.8217 | 0.00723 | -0.0177 | 113.6515
6.5 | 0.8725 | 0.00752 | -0.0162 | 116.0239
7 | 0.9208 | 0.00771 | -0.0141 | 119.4293
7.5 | 0.9861 | 0.00809 | -0.0156 | 121.8912
8 | 1.0665 | 0.00862 | -0.0206 | 123.7239
9 | 1.1862 | 0.00979 | -0.0211 | 121.1645
9.5 | 1.2438 | 0.01052 | -0.0208 | 118.2319
10 | 1.2867 | 0.0113 | -0.0174 | 113.8673
10.5 | 1.3288 | 0.01226 | -0.0139 | 108.385
11 | 1.3617 | 0.01384 | -0.0091 | 98.3887
11.5 | 1.4 | 0.01499 | -0.0053 | 93.3956
12 | 1.4346 | 0.01593 | -0.0006 | 90.0565
12.5 | 1.4534 | 0.01775 | 0.0058 | 81.8817
13 | 1.4825 | 0.01921 | 0.01 | 77.1733
13.5 | 1.4873 | 0.02242 | 0.0158 | 66.3381
14 | 1.4799 | 0.02697 | 0.0206 | 54.8721
14.5 | 1.4761 | 0.03181 | 0.0235 | 46.4036
15 | 1.4534 | 0.03899 | 0.025 | 37.2762
15.5 | 1.4236 | 0.04782 | 0.0242 | 29.77
16 | 1.4001 | 0.0572 | 0.0213 | 24.4773
16.5 | 1.3478 | 0.07212 | 0.0141 | 18.6883
17 | 1.3195 | 0.08502 | 0.0073 | 15.5199
17.5 | 1.268 | 0.10226 | -0.002 | 12.3998
18 | 1.2198 | 0.11883 | -0.0105 | 10.2651
18.5 | 1.1763 | 0.1349 | -0.019 | 8.7198

## 111. Re 10M Mach 0.50 (1)
BIGFOIL.COM POLAR EXPORT
kc135c
KC-135 BL200.76 |  |  |  | Cl Max: | 1.177 | at alpha= | 20 | deg
JavaFoil+Calcfoil stall+Eppler ext transition |  |  |  | L/D Max: | 113.818 | at alpha= | 4 | deg
Re: | 10000000 |  |  | Cd Min: | 0.00509 | at alpha= | 0.5 | deg
Mach: | 0.5 |  |  | Cl=0 at alpha= | -1.5 | deg
|  |  |  | @ Cl=0.1, Cd= | 0.0054594
|  |  |  | @ Cl=0.4, Cd= | 0.0053312
|  |  |  | @ Cl=0.6, Cd= | 0.0060822
alpha (deg) | Cl | Cd | Cm | Cl/Cd
-20 | -0.988 | 0.15278 | 0.007 | -6.469
-19.5 | -0.962 | 0.14603 | 0.006 | -6.59
-19 | -0.936 | 0.13991 | 0.006 | -6.688
-18.5 | -0.909 | 0.13555 | 0.005 | -6.708
-18 | -0.882 | 0.13189 | 0.005 | -6.689
-17.5 | -0.855 | 0.12781 | 0.004 | -6.691
-17 | -0.828 | 0.12231 | 0.004 | -6.772
-16.5 | -0.802 | 0.11742 | 0.003 | -6.832
-16 | -0.776 | 0.11465 | 0.003 | -6.77
-15.5 | -0.75 | 0.11009 | 0.002 | -6.813
-15 | -0.724 | 0.10506 | 0.002 | -6.892
-14.5 | -0.698 | 0.10105 | 0.001 | -6.907
-14 | -0.672 | 0.09696 | 0.001 | -6.928
-13.5 | -0.645 | 0.09974 | 0 | -6.472
-13 | -0.619 | 0.09023 | 0 | -6.862
-12.5 | -0.593 | 0.08457 | -0.001 | -7.006
-12 | -0.566 | 0.07731 | -0.001 | -7.327
-11.5 | -0.54 | 0.07097 | -0.002 | -7.615
-11 | -0.514 | 0.06648 | -0.002 | -7.732
-10.5 | -0.488 | 0.06157 | -0.003 | -7.92
-10 | -0.462 | 0.05668 | -0.004 | -8.152
-9.5 | -0.437 | 0.05205 | -0.004 | -8.389
-9 | -0.498 | 0.00921 | -0.008 | -54.073
-8.5 | -0.378 | 0.05524 | -0.004 | -6.843
-8 | -0.351 | 0.04965 | -0.005 | -7.078
-7.5 | -0.326 | 0.04448 | -0.006 | -7.329
-7 | -0.367 | 0.00781 | -0.012 | -46.925
-6.5 | -0.272 | 0.0393 | -0.007 | -6.933
-6 | -0.3 | 0.00706 | -0.014 | -42.549
-5.5 | -0.267 | 0.0068 | -0.015 | -39.306
-5 | -0.234 | 0.0068 | -0.016 | -34.374
-4.5 | -0.271 | 0.0062 | -0.017 | -43.706
-4 | -0.284 | 0.00623 | -0.019 | -45.523
-3.5 | -0.244 | 0.00595 | -0.02 | -40.988
-3 | -0.19 | 0.00579 | -0.021 | -32.822
-2.5 | -0.13 | 0.00575 | -0.022 | -22.55
-2 | -0.066 | 0.0056 | -0.023 | -11.752
-1.5 | 0 | 0.0055 | -0.024 | 0.042
-1 | 0.067 | 0.00544 | -0.025 | 12.364
-0.5 | 0.135 | 0.00548 | -0.026 | 24.635
0 | 0.204 | 0.00553 | -0.027 | 36.908
0.5 | 0.272 | 0.00509 | -0.028 | 53.484
1 | 0.34 | 0.00519 | -0.03 | 65.534
1.5 | 0.408 | 0.00535 | -0.031 | 76.314
2 | 0.476 | 0.00551 | -0.032 | 86.365
2.5 | 0.544 | 0.00589 | -0.033 | 92.359
3 | 0.611 | 0.00612 | -0.034 | 99.873
3.5 | 0.677 | 0.00642 | -0.035 | 105.593
4 | 0.742 | 0.00652 | -0.036 | 113.818
4.5 | 0.805 | 0.00797 | -0.037 | 100.933
5 | 0.865 | 0.00824 | -0.039 | 104.927
5.5 | 0.92 | 0.00905 | -0.04 | 101.685
6 | 0.97 | 0.00912 | -0.041 | 106.391
6.5 | 1.01 | 0.00969 | -0.042 | 104.247
7 | 1.013 | 0.01043 | -0.043 | 97.093
7.5 | 0.91 | 0.01196 | -0.044 | 76.057
8 | 0.624 | 0.0152 | -0.044 | 41.028
8.5 | 0.677 | 0.01303 | -0.046 | 51.912
9 | 0.7 | 0.01461 | -0.047 | 47.896
9.5 | 0.728 | 0.01557 | -0.048 | 46.741
10 | 0.743 | 0.01983 | -0.047 | 37.46
10.5 | 0.779 | 0.01917 | -0.049 | 40.657
11 | 0.803 | 0.02213 | -0.049 | 36.287
11.5 | 0.803 | 0.0327 | -0.048 | 24.559
12 | 0.763 | 0.06757 | -0.039 | 11.289
12.5 | 0.79 | 0.07293 | -0.039 | 10.827
13 | 0.8 | 0.091 | -0.035 | 8.793
13.5 | 0.825 | 0.09286 | -0.035 | 8.886
14 | 0.855 | 0.09642 | -0.037 | 8.872
14.5 | 0.887 | 0.09938 | -0.039 | 8.927
15 | 0.918 | 0.10174 | -0.041 | 9.027
15.5 | 0.947 | 0.1063 | -0.042 | 8.906
16 | 0.97 | 0.11742 | -0.042 | 8.259
16.5 | 0.989 | 0.11674 | -0.04 | 8.47
17 | 1.025 | 0.11591 | -0.044 | 8.844
17.5 | 1.059 | 0.11545 | -0.046 | 9.175
18 | 1.089 | 0.11974 | -0.047 | 9.091
18.5 | 1.117 | 0.12405 | -0.048 | 9.005
19 | 1.141 | 0.13422 | -0.048 | 8.499
19.5 | 1.147 | 0.16486 | -0.044 | 6.959
20 | 1.177 | 0.16877 | -0.046 | 6.974

## 112. Re 10M Mach 0.50 (2)
BIGFOIL.COM POLAR EXPORT
kc135c
KC-135 BL200.76 |  |  |  | Cl Max: | 1.151 | at alpha= | 8 | deg
XFOIL ncrit=9 |  |  |  | L/D Max: | 115.694 | at alpha= | 6.5 | deg
Re: | 10000000 |  |  | Cd Min: | 0.26453 | at alpha= | -20 | deg
Mach: | 0.5 |  |  | Cl=0 at alpha= | -1.679 | deg
|  |  |  | @ Cl=0.1, Cd= | 0.0052745
|  |  |  | @ Cl=0.4, Cd= | 0.0047775
|  |  |  | @ Cl=0.6, Cd= | 0.0054843
alpha (deg) | Cl | Cd | Cm | Cl/Cd
-20 | -0.7871 | 0.26453 | 0.0587 | -2.9755
-19.5 | -0.7655 | 0.25717 | 0.0538 | -2.9766
-19 | -0.7447 | 0.24846 | 0.049 | -2.9973
-18.5 | -0.7241 | 0.23974 | 0.0442 | -3.0204
-18 | -0.7037 | 0.23115 | 0.0395 | -3.0443
-17.5 | -0.6842 | 0.22239 | 0.0349 | -3.0766
-17 | -0.6654 | 0.21355 | 0.0303 | -3.1159
-16.5 | -0.6462 | 0.20558 | 0.026 | -3.1433
-16 | -0.626 | 0.19824 | 0.022 | -3.1578
-15.5 | -0.6074 | 0.19014 | 0.0179 | -3.1945
-15 | -0.5908 | 0.18147 | 0.0138 | -3.2556
-14.5 | -0.5777 | 0.17191 | 0.0097 | -3.3605
-14 | -0.56 | 0.16455 | 0.006 | -3.4032
-13.5 | -0.5453 | 0.15629 | 0.0023 | -3.489
-13 | -0.5278 | 0.14943 | -0.001 | -3.5321
-12.5 | -0.5144 | 0.14127 | -0.0046 | -3.6413
-12 | -0.506 | 0.13214 | -0.0083 | -3.8293
-11.5 | -0.4941 | 0.12265 | -0.0135 | -4.0285
-11 | -0.4806 | 0.11504 | -0.0173 | -4.1777
-10.5 | -0.4275 | 0.10246 | -0.0358 | -4.1724
-10 | -0.361 | 0.09063 | -0.0572 | -3.9832
-9.5 | -0.357 | 0.08281 | -0.0608 | -4.3111
-9 | -0.3526 | 0.07496 | -0.0649 | -4.7038
-8.5 | -0.356 | 0.06595 | -0.0704 | -5.398
-8 | -0.3785 | 0.05542 | -0.0792 | -6.8297
-7.5 | -0.4121 | 0.04962 | -0.0764 | -8.3051
-7 | -0.4275 | 0.0442 | -0.0716 | -9.6719
-6.5 | -0.4341 | 0.03736 | -0.0667 | -11.6194
-6 | -0.4276 | 0.03045 | -0.061 | -14.0427
-5.5 | -0.4022 | 0.02484 | -0.0557 | -16.1916
-5 | -0.3646 | 0.02036 | -0.0512 | -17.9077
-4.5 | -0.323 | 0.01549 | -0.0463 | -20.8522
-4 | -0.2825 | 0.0083 | -0.0411 | -34.0361
-3.5 | -0.2317 | 0.00648 | -0.037 | -35.7562
-3 | -0.1704 | 0.00593 | -0.035 | -28.7352
-2.5 | -0.1056 | 0.00573 | -0.0339 | -18.4293
-2 | -0.0418 | 0.00547 | -0.0329 | -7.6417
-1.5 | 0.0233 | 0.00533 | -0.0324 | 4.3715
0 | 0.2167 | 0.00519 | -0.0315 | 41.7534
0.5 | 0.2778 | 0.00534 | -0.0307 | 52.0225
1 | 0.3193 | 0.0044 | -0.0266 | 72.5682
1.5 | 0.3778 | 0.00468 | -0.0254 | 80.7265
2 | 0.4393 | 0.00495 | -0.0246 | 88.7475
2.5 | 0.5029 | 0.00513 | -0.0241 | 98.0312
3 | 0.5668 | 0.00536 | -0.0235 | 105.7463
3.5 | 0.6309 | 0.0056 | -0.0227 | 112.6607
4.5 | 0.7431 | 0.0069 | -0.0177 | 107.6957
5 | 0.8049 | 0.00725 | -0.0158 | 111.0207
5.5 | 0.8648 | 0.00771 | -0.0132 | 112.166
6 | 0.9253 | 0.0081 | -0.0103 | 114.2346
6.5 | 0.9834 | 0.0085 | -0.0065 | 115.6941
7 | 1.0316 | 0.00904 | -0.0004 | 114.115
7.5 | 1.1255 | 0.01082 | -0.003 | 104.0203
8 | 1.151 | 0.01455 | 0.0052 | 79.1065
8.5 | 1.1364 | 0.01888 | 0.0175 | 60.1907
9 | 1.1115 | 0.0249 | 0.0261 | 44.6386
9.5 | 1.0808 | 0.03228 | 0.0304 | 33.482
10 | 1.0441 | 0.04146 | 0.0304 | 25.1833
10.5 | 1.0099 | 0.05203 | 0.0265 | 19.41
11 | 0.9752 | 0.06489 | 0.0188 | 15.0285
11.5 | 0.947 | 0.0792 | 0.0093 | 11.9571
12 | 0.9192 | 0.09356 | 0.0012 | 9.8247
12.5 | 0.892 | 0.10748 | -0.0058 | 8.2992
13 | 0.8752 | 0.11974 | -0.0114 | 7.3092

## 113. Re 12M Mach 0.00 (1)
BIGFOIL.COM POLAR EXPORT
kc135c
KC-135 BL200.76 |  |  |  | Cl Max: | 1.118 | at alpha= | 10.5 | deg
JavaFoil+Calcfoil stall+Eppler ext transition |  |  |  | L/D Max: | 119.158 | at alpha= | 8.5 | deg
Re: | 12000000 |  |  | Cd Min: | 0.00482 | at alpha= | 0.5 | deg
Mach: | 0 |  |  | Cl=0 at alpha= | -1.5 | deg
|  |  |  | @ Cl=0.1, Cd= | 0.0053698
|  |  |  | @ Cl=0.4, Cd= | 0.0050325
|  |  |  | @ Cl=0.6, Cd= | 0.0057668
alpha (deg) | Cl | Cd | Cm | Cl/Cd
-16 | -0.45 | 0.10154 | 0.002 | -4.428
-15.5 | -0.464 | 0.09643 | 0.002 | -4.808
-15 | -0.476 | 0.09305 | 0.002 | -5.119
-14.5 | -0.49 | 0.08681 | 0.001 | -5.648
-14 | -0.503 | 0.08147 | 0.001 | -6.176
-13.5 | -0.515 | 0.07598 | 0 | -6.784
-13 | -0.53 | 0.06689 | 0 | -7.93
-12.5 | -0.634 | 0.0119 | -0.001 | -53.257
-12 | -0.65 | 0.01013 | -0.002 | -64.224
-11.5 | -0.553 | 0.05458 | -0.002 | -10.129
-11 | -0.662 | 0.00895 | -0.004 | -74.008
-10.5 | -0.661 | 0.00865 | -0.004 | -76.421
-10 | -0.657 | 0.00827 | -0.005 | -79.396
-9.5 | -0.648 | 0.00798 | -0.006 | -81.203
-9 | -0.635 | 0.00768 | -0.007 | -82.69
-8.5 | -0.618 | 0.00745 | -0.008 | -82.964
-8 | -0.596 | 0.00723 | -0.009 | -82.478
-7.5 | -0.57 | 0.00703 | -0.01 | -81.064
-7 | -0.539 | 0.00674 | -0.011 | -80.013
-6.5 | -0.505 | 0.00651 | -0.011 | -77.497
-6 | -0.466 | 0.00638 | -0.012 | -73.044
-5.5 | -0.424 | 0.00594 | -0.013 | -71.338
-5 | -0.378 | 0.00595 | -0.014 | -63.536
-4.5 | -0.33 | 0.00581 | -0.015 | -56.695
-4 | -0.279 | 0.00565 | -0.016 | -49.304
-3.5 | -0.226 | 0.00561 | -0.017 | -40.206
-3 | -0.171 | 0.00538 | -0.018 | -31.767
-2.5 | -0.115 | 0.00542 | -0.019 | -21.175
-2 | -0.058 | 0.00533 | -0.02 | -10.809
-1.5 | 0 | 0.00532 | -0.021 | 0.038
-1 | 0.058 | 0.00532 | -0.022 | 10.99
-0.5 | 0.117 | 0.00539 | -0.023 | 21.711
0 | 0.177 | 0.00561 | -0.024 | 31.548
0.5 | 0.236 | 0.00482 | -0.025 | 48.994
1 | 0.295 | 0.00491 | -0.026 | 60.049
1.5 | 0.354 | 0.0049 | -0.027 | 72.223
2 | 0.413 | 0.00507 | -0.028 | 81.361
2.5 | 0.471 | 0.00536 | -0.029 | 87.946
3 | 0.53 | 0.00554 | -0.03 | 95.65
3.5 | 0.588 | 0.00571 | -0.03 | 102.932
4 | 0.645 | 0.00598 | -0.031 | 107.899
4.5 | 0.702 | 0.00606 | -0.032 | 115.77
5 | 0.758 | 0.00702 | -0.033 | 107.965
5.5 | 0.812 | 0.00716 | -0.034 | 113.387
6 | 0.865 | 0.00751 | -0.035 | 115.262
6.5 | 0.917 | 0.00783 | -0.036 | 117.125
7 | 0.963 | 0.00812 | -0.037 | 118.58
7.5 | 1.003 | 0.0085 | -0.038 | 118.079
8 | 1.039 | 0.00882 | -0.039 | 117.738
8.5 | 1.068 | 0.00896 | -0.04 | 119.158
9 | 1.091 | 0.00953 | -0.041 | 114.54
9.5 | 1.107 | 0.01008 | -0.042 | 109.817
10 | 1.116 | 0.0106 | -0.043 | 105.277
10.5 | 1.118 | 0.01123 | -0.044 | 99.508
11 | 1.113 | 0.0119 | -0.045 | 93.505
11.5 | 1.101 | 0.01322 | -0.046 | 83.277
12 | 1.083 | 0.01388 | -0.047 | 78.018
12.5 | 1.038 | 0.01541 | -0.047 | 67.341
13 | 1.002 | 0.01711 | -0.047 | 58.553
13.5 | 0.958 | 0.02009 | -0.047 | 47.684
14 | 0.908 | 0.02506 | -0.047 | 36.249
14.5 | 0.849 | 0.03519 | -0.046 | 24.135
15 | 0.762 | 0.06761 | -0.041 | 11.264
15.5 | 0.711 | 0.08534 | -0.038 | 8.335

## 114. Re 12M Mach 0.00 (2)
BIGFOIL.COM POLAR EXPORT
kc135c
KC-135 BL200.76 |  |  |  | Cl Max: | 1.7764 | at alpha= | 19 | deg
XFOIL ncrit=9 |  |  |  | L/D Max: | 129.675 | at alpha= | 8.5 | deg
Re: | 12000000 |  |  | Cd Min: | 0.04545 | at alpha= | 20 | deg
Mach: | 0 |  |  | Cl=0 at alpha= | -1.6429 | deg
|  |  |  | @ Cl=0.1, Cd= | 0.0050343
|  |  |  | @ Cl=0.4, Cd= | 0.0046971
|  |  |  | @ Cl=0.6, Cd= | 0.0056993
alpha (deg) | Cl | Cd | Cm | Cl/Cd
-20 | -1.59 | 0.0384 | -0.0583 | -41.4062
-19.5 | -1.6033 | 0.03288 | -0.0578 | -48.7622
-19 | -1.5456 | 0.03417 | -0.0575 | -45.2327
-18.5 | -1.5529 | 0.02976 | -0.0555 | -52.1808
-18 | -1.5566 | 0.02618 | -0.0518 | -59.4576
-17.5 | -1.5298 | 0.02517 | -0.0493 | -60.7787
-17 | -1.4945 | 0.02489 | -0.047 | -60.0442
-16.5 | -1.4739 | 0.0237 | -0.0426 | -62.1899
-16 | -1.4408 | 0.02263 | -0.0402 | -63.6677
-15.5 | -1.403 | 0.02185 | -0.0382 | -64.2105
-15 | -1.3632 | 0.02116 | -0.0365 | -64.4234
-14.5 | -1.3205 | 0.02069 | -0.0349 | -63.8231
-14 | -1.2777 | 0.02018 | -0.0334 | -63.3152
-13.5 | -1.2372 | 0.01935 | -0.0316 | -63.938
-13 | -1.178 | 0.01903 | -0.0333 | -61.9023
-12.5 | -1.1288 | 0.01811 | -0.0332 | -62.3302
-11.5 | -0.982 | 0.01793 | -0.0425 | -54.7685
-11 | -0.9435 | 0.01685 | -0.0401 | -55.9941
-10.5 | -0.8965 | 0.0164 | -0.0391 | -54.6646
-10 | -0.8501 | 0.01562 | -0.038 | -54.4238
-9.5 | -0.8203 | 0.01169 | -0.0344 | -70.1711
-9 | -0.7755 | 0.01026 | -0.0329 | -75.5848
-8.5 | -0.7286 | 0.0092 | -0.0316 | -79.1957
-8 | -0.6799 | 0.00846 | -0.0306 | -80.3664
-7.5 | -0.6306 | 0.00785 | -0.0296 | -80.3312
-7 | -0.5795 | 0.00738 | -0.0289 | -78.523
-6 | -0.4756 | 0.00652 | -0.0277 | -72.9448
-5.5 | -0.4227 | 0.00617 | -0.0273 | -68.5089
-5 | -0.3687 | 0.00591 | -0.0271 | -62.3858
-4.5 | -0.314 | 0.00571 | -0.027 | -54.9912
-4 | -0.2591 | 0.0056 | -0.027 | -46.2679
-3.5 | -0.204 | 0.00555 | -0.027 | -36.7568
-3 | -0.1492 | 0.00545 | -0.027 | -27.3761
-2.5 | -0.0947 | 0.00532 | -0.0268 | -17.8008
-2 | -0.0395 | 0.00521 | -0.0268 | -7.5816
-1.5 | 0.0158 | 0.00511 | -0.0268 | 3.092
-1 | 0.0713 | 0.00505 | -0.0269 | 14.1188
-0.5 | 0.1261 | 0.00502 | -0.0269 | 25.1195
0 | 0.1802 | 0.0051 | -0.0267 | 35.3333
0.5 | 0.2322 | 0.00528 | -0.0262 | 43.9773
1 | 0.2721 | 0.00431 | -0.0236 | 63.1323
1.5 | 0.3243 | 0.0044 | -0.0231 | 73.7045
2 | 0.3773 | 0.00463 | -0.0228 | 81.4903
2.5 | 0.4314 | 0.00479 | -0.0227 | 90.0626
3 | 0.4857 | 0.00498 | -0.0226 | 97.5301
3.5 | 0.5397 | 0.0052 | -0.0225 | 103.7885
4 | 0.5909 | 0.00562 | -0.0219 | 105.1423
4.5 | 0.6414 | 0.00606 | -0.0212 | 105.8416
5 | 0.6925 | 0.00641 | -0.0206 | 108.0343
5.5 | 0.7448 | 0.00665 | -0.0202 | 112
6 | 0.7964 | 0.00688 | -0.0196 | 115.7558
6.5 | 0.8462 | 0.00717 | -0.0188 | 118.0195
7 | 0.8956 | 0.00736 | -0.0178 | 121.6848
7.5 | 0.941 | 0.00756 | -0.016 | 124.4709
8 | 1.0079 | 0.00788 | -0.0192 | 127.9061
8.5 | 1.0789 | 0.00832 | -0.0233 | 129.6755
9 | 1.1322 | 0.00876 | -0.0235 | 129.2466
9.5 | 1.1895 | 0.00931 | -0.0247 | 127.7658
10 | 1.2462 | 0.00992 | -0.0257 | 125.625
10.5 | 1.2906 | 0.01053 | -0.0241 | 122.5641
11 | 1.3326 | 0.01122 | -0.022 | 118.7701
11.5 | 1.3731 | 0.01205 | -0.0199 | 113.9502
12 | 1.4167 | 0.01262 | -0.0183 | 112.2583
12.5 | 1.4568 | 0.01342 | -0.0162 | 108.5544
13 | 1.4995 | 0.01394 | -0.0147 | 107.5681
13.5 | 1.5359 | 0.01487 | -0.0122 | 103.2885
14 | 1.5639 | 0.01584 | -0.0081 | 98.7311
14.5 | 1.5992 | 0.0164 | -0.0056 | 97.5122
15 | 1.6306 | 0.01726 | -0.0027 | 94.4728
15.5 | 1.6623 | 0.01816 | -0.0003 | 91.5363
16 | 1.6801 | 0.02001 | 0.0034 | 83.963
16.5 | 1.7114 | 0.02108 | 0.0052 | 81.186
17 | 1.7309 | 0.02307 | 0.0078 | 75.0282
17.5 | 1.7455 | 0.02556 | 0.0102 | 68.2903
18 | 1.7594 | 0.02828 | 0.0122 | 62.2136
18.5 | 1.7666 | 0.03178 | 0.0139 | 55.5884
19 | 1.7764 | 0.03521 | 0.0149 | 50.4516
19.5 | 1.7756 | 0.03989 | 0.0157 | 44.5124
20 | 1.7706 | 0.04545 | 0.0157 | 38.9571

## 115. Re 12M Mach 0.10 (1)
BIGFOIL.COM POLAR EXPORT
kc135c
KC-135 BL200.76 |  |  |  | Cl Max: | 1.11 | at alpha= | 10 | deg
JavaFoil+Calcfoil stall+Eppler ext transition |  |  |  | L/D Max: | 118.113 | at alpha= | 7.5 | deg
Re: | 12000000 |  |  | Cd Min: | 0.00483 | at alpha= | 0.5 | deg
Mach: | 0.1 |  |  | Cl=0 at alpha= | -1.5 | deg
|  |  |  | @ Cl=0.1, Cd= | 0.0053
|  |  |  | @ Cl=0.4, Cd= | 0.0050197
|  |  |  | @ Cl=0.6, Cd= | 0.0058172
alpha (deg) | Cl | Cd | Cm | Cl/Cd
-15.5 | -0.42 | 0.09773 | 0.002 | -4.293
-15 | -0.435 | 0.09386 | 0.002 | -4.633
-14.5 | -0.452 | 0.08751 | 0.001 | -5.159
-14 | -0.467 | 0.08208 | 0.001 | -5.691
-13.5 | -0.481 | 0.07731 | 0 | -6.228
-13 | -0.497 | 0.07064 | 0 | -7.033
-12.5 | -0.514 | 0.06179 | -0.001 | -8.311
-12 | -0.621 | 0.01039 | -0.002 | -59.702
-11.5 | -0.529 | 0.05676 | -0.002 | -9.322
-11 | -0.641 | 0.00902 | -0.004 | -71.022
-10.5 | -0.643 | 0.00873 | -0.004 | -73.657
-10 | -0.641 | 0.00833 | -0.005 | -77.013
-9.5 | -0.636 | 0.00805 | -0.006 | -78.994
-9 | -0.625 | 0.00775 | -0.007 | -80.685
-8.5 | -0.611 | 0.0075 | -0.008 | -81.375
-8 | -0.591 | 0.00719 | -0.009 | -82.241
-7.5 | -0.566 | 0.00707 | -0.01 | -80.104
-7 | -0.537 | 0.00679 | -0.011 | -79.092
-6.5 | -0.504 | 0.00656 | -0.012 | -76.74
-6 | -0.466 | 0.00642 | -0.012 | -72.513
-5.5 | -0.424 | 0.00598 | -0.013 | -70.89
-5 | -0.379 | 0.00601 | -0.014 | -63.033
-4.5 | -0.331 | 0.00579 | -0.015 | -57.133
-4 | -0.28 | 0.00569 | -0.016 | -49.117
-3.5 | -0.226 | 0.00558 | -0.017 | -40.61
-3 | -0.172 | 0.00543 | -0.018 | -31.559
-2.5 | -0.115 | 0.00539 | -0.019 | -21.389
-2 | -0.058 | 0.0053 | -0.02 | -10.915
-1.5 | 0 | 0.00524 | -0.021 | 0.038
-1 | 0.059 | 0.0053 | -0.022 | 11.092
-0.5 | 0.118 | 0.0053 | -0.023 | 22.183
0 | 0.178 | 0.00559 | -0.024 | 31.818
0.5 | 0.237 | 0.00483 | -0.025 | 49.11
1 | 0.296 | 0.00488 | -0.026 | 60.67
1.5 | 0.356 | 0.00496 | -0.027 | 71.708
2 | 0.415 | 0.00504 | -0.028 | 82.274
2.5 | 0.474 | 0.00538 | -0.029 | 88.112
3 | 0.533 | 0.00552 | -0.03 | 96.456
3.5 | 0.591 | 0.00578 | -0.031 | 102.158
4 | 0.649 | 0.00602 | -0.032 | 107.815
4.5 | 0.705 | 0.00604 | -0.033 | 116.732
5 | 0.761 | 0.00681 | -0.034 | 111.728
5.5 | 0.816 | 0.00723 | -0.035 | 112.867
6 | 0.869 | 0.00747 | -0.036 | 116.337
6.5 | 0.921 | 0.00791 | -0.037 | 116.453
7 | 0.966 | 0.0082 | -0.038 | 117.827
7.5 | 1.006 | 0.00852 | -0.038 | 118.113
8 | 1.041 | 0.00892 | -0.039 | 116.76
8.5 | 1.069 | 0.00906 | -0.04 | 118.06
9 | 1.091 | 0.00963 | -0.041 | 113.276
9.5 | 1.104 | 0.01018 | -0.042 | 108.46
10 | 1.11 | 0.01075 | -0.043 | 103.326
10.5 | 1.109 | 0.01139 | -0.044 | 97.312
11 | 1.099 | 0.01209 | -0.045 | 90.908
11.5 | 1.083 | 0.01349 | -0.046 | 80.313
12 | 1.047 | 0.01444 | -0.047 | 72.487
12.5 | 1.006 | 0.01615 | -0.047 | 62.29
13 | 0.962 | 0.01843 | -0.047 | 52.205
13.5 | 0.913 | 0.02222 | -0.047 | 41.075
14 | 0.848 | 0.03172 | -0.046 | 26.723
14.5 | 0.777 | 0.04852 | -0.044 | 16.021
15 | 0.701 | 0.07847 | -0.038 | 8.937

## 116. Re 12M Mach 0.10 (2)
BIGFOIL.COM POLAR EXPORT
kc135c
KC-135 BL200.76 |  |  |  | Cl Max: | 1.7487 | at alpha= | 18.5 | deg
XFOIL ncrit=9 |  |  |  | L/D Max: | 129.44 | at alpha= | 8.5 | deg
Re: | 12000000 |  |  | Cd Min: | 0.05396 | at alpha= | 20 | deg
Mach: | 0.1 |  |  | Cl=0 at alpha= | -1.6439 | deg
|  |  |  | @ Cl=0.1, Cd= | 0.0050346
|  |  |  | @ Cl=0.4, Cd= | 0.0046944
|  |  |  | @ Cl=0.6, Cd= | 0.0056983
alpha (deg) | Cl | Cd | Cm | Cl/Cd
-18 | -1.34 | 0.05037 | -0.0591 | -26.6031
-17.5 | -1.3572 | 0.04397 | -0.0602 | -30.8665
-16 | -1.3997 | 0.02847 | -0.0499 | -49.164
-15.5 | -1.3818 | 0.02645 | -0.0454 | -52.242
-15 | -1.3474 | 0.02527 | -0.0429 | -53.3201
-14.5 | -1.313 | 0.02387 | -0.0403 | -55.0063
-14 | -1.2736 | 0.02291 | -0.0381 | -55.5914
-13.5 | -1.2335 | 0.02197 | -0.036 | -56.1447
-13 | -1.1802 | 0.02131 | -0.0363 | -55.3824
-12.5 | -1.1328 | 0.02 | -0.0357 | -56.64
-12 | -1.0453 | 0.02078 | -0.0423 | -50.3032
-11.5 | -0.9782 | 0.02 | -0.0458 | -48.91
-11 | -0.9441 | 0.01828 | -0.0426 | -51.6466
-10.5 | -0.8983 | 0.01758 | -0.0411 | -51.0978
-10 | -0.8534 | 0.01644 | -0.0397 | -51.91
-9.5 | -0.8042 | 0.01585 | -0.0388 | -50.7382
-9 | -0.7765 | 0.01119 | -0.0348 | -69.3923
-8.5 | -0.7318 | 0.00963 | -0.033 | -75.9917
-8 | -0.6834 | 0.00873 | -0.0317 | -78.2818
-7.5 | -0.6339 | 0.00803 | -0.0305 | -78.9415
-7 | -0.5827 | 0.00751 | -0.0297 | -77.5899
-6.5 | -0.5311 | 0.00702 | -0.0289 | -75.6553
-6 | -0.4785 | 0.00658 | -0.0282 | -72.7204
-5.5 | -0.4252 | 0.00621 | -0.0277 | -68.4702
-5 | -0.3709 | 0.00595 | -0.0274 | -62.3361
-4.5 | -0.3159 | 0.00573 | -0.0273 | -55.1309
-4 | -0.2607 | 0.00561 | -0.0272 | -46.4706
-3.5 | -0.2052 | 0.00555 | -0.0272 | -36.973
-3 | -0.1499 | 0.00545 | -0.0272 | -27.5046
-2.5 | -0.0951 | 0.00533 | -0.027 | -17.8424
-2 | -0.0396 | 0.00521 | -0.027 | -7.6008
-1.5 | 0.016 | 0.00512 | -0.027 | 3.125
-1 | 0.0718 | 0.00505 | -0.0271 | 14.2178
-0.5 | 0.1269 | 0.00502 | -0.027 | 25.2789
0 | 0.1813 | 0.0051 | -0.0269 | 35.549
0.5 | 0.2336 | 0.00529 | -0.0263 | 44.1588
1 | 0.2736 | 0.00431 | -0.0237 | 63.4803
1.5 | 0.326 | 0.0044 | -0.0232 | 74.0909
2 | 0.3794 | 0.00463 | -0.0229 | 81.9438
2.5 | 0.4338 | 0.0048 | -0.0228 | 90.375
3 | 0.4884 | 0.00499 | -0.0227 | 97.8758
3.5 | 0.5427 | 0.00521 | -0.0226 | 104.1651
4.5 | 0.6448 | 0.00608 | -0.0211 | 106.0526
5 | 0.6963 | 0.00644 | -0.0205 | 108.1211
5.5 | 0.7489 | 0.00668 | -0.02 | 112.1108
6 | 0.8008 | 0.00692 | -0.0195 | 115.7225
6.5 | 0.851 | 0.00721 | -0.0186 | 118.0305
7 | 0.9007 | 0.00741 | -0.0175 | 121.552
7.5 | 0.9463 | 0.00761 | -0.0156 | 124.3495
8 | 1.0145 | 0.00793 | -0.0189 | 127.9319
8.5 | 1.086 | 0.00839 | -0.0229 | 129.4398
9.5 | 1.1976 | 0.00942 | -0.0241 | 127.1338
10 | 1.2548 | 0.01007 | -0.025 | 124.6077
10.5 | 1.2977 | 0.01072 | -0.0228 | 121.0541
11 | 1.3393 | 0.0115 | -0.0205 | 116.4609
11.5 | 1.381 | 0.01229 | -0.0183 | 112.3678
12 | 1.4249 | 0.01288 | -0.0166 | 110.6289
12.5 | 1.4647 | 0.01373 | -0.0142 | 106.6788
13 | 1.5077 | 0.01427 | -0.0125 | 105.6552
13.5 | 1.5414 | 0.01528 | -0.0092 | 100.877
14 | 1.5672 | 0.01633 | -0.0046 | 95.9706
14.5 | 1.6034 | 0.01696 | -0.0021 | 94.5401
15 | 1.6346 | 0.01794 | 0.0008 | 91.1148
15.5 | 1.6646 | 0.01906 | 0.0035 | 87.3347
16 | 1.6806 | 0.0212 | 0.0073 | 79.2736
16.5 | 1.7082 | 0.02269 | 0.0094 | 75.2843
17 | 1.7258 | 0.02504 | 0.0119 | 68.9217
17.5 | 1.7367 | 0.02808 | 0.0142 | 61.8483
18 | 1.7464 | 0.03145 | 0.016 | 55.5294
18.5 | 1.7487 | 0.0357 | 0.0174 | 48.9832
19 | 1.7466 | 0.04068 | 0.0181 | 42.9351
19.5 | 1.7288 | 0.04786 | 0.0178 | 36.122
20 | 1.7253 | 0.05396 | 0.0167 | 31.9737

## 117. Re 12M Mach 0.25 (1)
BIGFOIL.COM POLAR EXPORT
kc135c
KC-135 BL200.76 |  |  |  | Cl Max: | 1.077 | at alpha= | 9 | deg
JavaFoil+Calcfoil stall+Eppler ext transition |  |  |  | L/D Max: | 116.989 | at alpha= | 4.5 | deg
Re: | 12000000 |  |  | Cd Min: | 0.00482 | at alpha= | 0.5 | deg
Mach: | 0.25 |  |  | Cl=0 at alpha= | -1.5 | deg
|  |  |  | @ Cl=0.1, Cd= | 0.0053197
|  |  |  | @ Cl=0.4, Cd= | 0.0050403
|  |  |  | @ Cl=0.6, Cd= | 0.07787
alpha (deg) | Cl | Cd | Cm | Cl/Cd
-13.5 | -0.129 | 0.07995 | 0 | -1.615
-13 | -0.2 | 0.07565 | 0 | -2.638
-12.5 | -0.25 | 0.07089 | -0.001 | -3.529
-12 | -0.294 | 0.06624 | -0.001 | -4.437
-11.5 | -0.331 | 0.064 | -0.002 | -5.178
-11 | -0.37 | 0.05437 | -0.003 | -6.805
-10.5 | -0.479 | 0.00902 | -0.005 | -53.066
-10 | -0.507 | 0.00865 | -0.005 | -58.602
-9.5 | -0.528 | 0.0083 | -0.006 | -63.621
-9 | -0.542 | 0.00802 | -0.007 | -67.605
-8.5 | -0.548 | 0.00769 | -0.008 | -71.237
-8 | -0.546 | 0.00744 | -0.009 | -73.389
-7.5 | -0.536 | 0.0072 | -0.01 | -74.405
-7 | -0.518 | 0.00692 | -0.011 | -74.879
-6.5 | -0.493 | 0.00676 | -0.012 | -72.937
-6 | -0.462 | 0.00651 | -0.013 | -70.878
-5.5 | -0.424 | 0.00609 | -0.014 | -69.681
-5 | -0.382 | 0.00606 | -0.015 | -63.021
-4.5 | -0.335 | 0.00588 | -0.016 | -56.948
-4 | -0.285 | 0.00577 | -0.017 | -49.344
-3.5 | -0.231 | 0.00556 | -0.018 | -41.551
-3 | -0.176 | 0.0055 | -0.019 | -31.94
-2.5 | -0.118 | 0.00541 | -0.02 | -21.807
-2 | -0.059 | 0.00532 | -0.02 | -11.159
-1.5 | 0 | 0.00527 | -0.021 | 0.039
-1 | 0.06 | 0.0053 | -0.022 | 11.389
-0.5 | 0.121 | 0.00533 | -0.023 | 22.656
0 | 0.183 | 0.00561 | -0.024 | 32.568
0.5 | 0.244 | 0.00482 | -0.025 | 50.544
1 | 0.304 | 0.00492 | -0.026 | 61.876
1.5 | 0.365 | 0.00496 | -0.027 | 73.636
2 | 0.426 | 0.0051 | -0.028 | 83.603
2.5 | 0.487 | 0.00541 | -0.029 | 89.9
3 | 0.547 | 0.00562 | -0.03 | 97.405
3.5 | 0.607 | 0.00588 | -0.031 | 103.175
4 | 0.666 | 0.00592 | -0.032 | 112.511
4.5 | 0.724 | 0.00619 | -0.033 | 116.989
5 | 0.781 | 0.00697 | -0.035 | 112.13
5.5 | 0.837 | 0.00733 | -0.036 | 114.091
6 | 0.89 | 0.00771 | -0.037 | 115.409
6.5 | 0.942 | 0.00809 | -0.038 | 116.387
7 | 0.986 | 0.00843 | -0.039 | 116.943
7.5 | 1.022 | 0.00886 | -0.04 | 115.303
8 | 1.05 | 0.0093 | -0.041 | 112.882
8.5 | 1.069 | 0.00959 | -0.042 | 111.506
9 | 1.077 | 0.01028 | -0.043 | 104.797
9.5 | 1.073 | 0.01087 | -0.044 | 98.661
10 | 1.056 | 0.01166 | -0.045 | 90.596
10.5 | 1.026 | 0.01274 | -0.046 | 80.513
11 | 0.982 | 0.01402 | -0.047 | 70.084
11.5 | 0.899 | 0.01682 | -0.046 | 53.444
12 | 0.796 | 0.02622 | -0.044 | 30.351
12.5 | 0.707 | 0.03427 | -0.044 | 20.633
13 | 0.583 | 0.0674 | -0.036 | 8.645
13.5 | 0.51 | 0.06556 | -0.038 | 7.774
14 | 0.418 | 0.07787 | -0.037 | 5.37

## 118. Re 12M Mach 0.25 (2)
BIGFOIL.COM POLAR EXPORT
kc135c
KC-135 BL200.76 |  |  |  | Cl Max: | 1.5213 | at alpha= | 13.5 | deg
XFOIL ncrit=9 |  |  |  | L/D Max: | 127.442 | at alpha= | 8 | deg
Re: | 12000000 |  |  | Cd Min: | 0.24255 | at alpha= | -20 | deg
Mach: | 0.25 |  |  | Cl=0 at alpha= | -1.6489 | deg
|  |  |  | @ Cl=0.1, Cd= | 0.0050466
|  |  |  | @ Cl=0.4, Cd= | 0.0046965
|  |  |  | @ Cl=0.6, Cd= | 0.0056155
alpha (deg) | Cl | Cd | Cm | Cl/Cd
-20 | -0.7335 | 0.24255 | 0.0503 | -3.0241
-19.5 | -0.7225 | 0.23029 | 0.0452 | -3.1373
-19 | -0.7052 | 0.22447 | 0.0415 | -3.1416
-18.5 | -0.6901 | 0.21718 | 0.0374 | -3.1775
-18 | -0.6744 | 0.21041 | 0.0335 | -3.2052
-17.5 | -0.6594 | 0.20323 | 0.0297 | -3.2446
-17 | -0.6499 | 0.19364 | 0.0256 | -3.3562
-16.5 | -0.6343 | 0.18719 | 0.0221 | -3.3885
-16 | -0.6225 | 0.17938 | 0.0184 | -3.4703
-15.5 | -0.6096 | 0.17207 | 0.0148 | -3.5427
-15 | -0.5961 | 0.16515 | 0.0115 | -3.6094
-14.5 | -0.5813 | 0.15891 | 0.0084 | -3.658
-14 | -0.5746 | 0.15001 | 0.0047 | -3.8304
-13 | -0.5655 | 0.13162 | -0.0031 | -4.2965
-12.5 | -0.555 | 0.12484 | -0.0061 | -4.4457
-12 | -0.549 | 0.11687 | -0.0097 | -4.6975
-11.5 | -0.5397 | 0.10917 | -0.0138 | -4.9437
-11 | -0.5158 | 0.09858 | -0.0247 | -5.2323
-9 | -0.67 | 0.03678 | -0.0553 | -18.2164
-8.5 | -0.6457 | 0.03253 | -0.0519 | -19.8494
-8 | -0.6963 | 0.01178 | -0.0389 | -59.1087
-7.5 | -0.65 | 0.00966 | -0.0364 | -67.2878
-7 | -0.5987 | 0.00856 | -0.0346 | -69.9416
-6.5 | -0.5467 | 0.00768 | -0.033 | -71.1849
-6 | -0.4934 | 0.00702 | -0.0315 | -70.2849
-5.5 | -0.4388 | 0.00649 | -0.0304 | -67.6117
-5 | -0.3828 | 0.00615 | -0.0297 | -62.2439
-4.5 | -0.3263 | 0.00584 | -0.0291 | -55.8733
-4 | -0.2691 | 0.00566 | -0.0287 | -47.5442
-3.5 | -0.2116 | 0.00558 | -0.0286 | -37.9211
-3 | -0.1543 | 0.00548 | -0.0284 | -28.1569
-2.5 | -0.0975 | 0.00537 | -0.0282 | -18.1564
-2 | -0.0403 | 0.00523 | -0.028 | -7.7055
-1.5 | 0.0171 | 0.00513 | -0.0279 | 3.3333
-1 | 0.0747 | 0.00506 | -0.028 | 14.7628
-0.5 | 0.1315 | 0.00503 | -0.0279 | 26.1431
0 | 0.1874 | 0.00511 | -0.0277 | 36.6732
1 | 0.2818 | 0.00434 | -0.0242 | 64.9309
1.5 | 0.3356 | 0.00444 | -0.0236 | 75.5856
2 | 0.3907 | 0.00467 | -0.0233 | 83.6617
2.5 | 0.4468 | 0.00483 | -0.0231 | 92.5052
3 | 0.5033 | 0.00502 | -0.023 | 100.259
4 | 0.6121 | 0.00569 | -0.0219 | 107.5747
4.5 | 0.6635 | 0.00622 | -0.0208 | 106.672
5 | 0.7173 | 0.00656 | -0.02 | 109.3445
5.5 | 0.7718 | 0.00681 | -0.0193 | 113.3333
6 | 0.825 | 0.00712 | -0.0184 | 115.8708
6.5 | 0.8777 | 0.0074 | -0.0172 | 118.6081
7 | 0.9287 | 0.00765 | -0.0157 | 121.3987
7.5 | 0.9761 | 0.00785 | -0.0132 | 124.3439
8 | 1.0514 | 0.00825 | -0.017 | 127.4424
8.5 | 1.1249 | 0.00883 | -0.0203 | 127.3952
9 | 1.1814 | 0.00942 | -0.0198 | 125.414
9.5 | 1.2425 | 0.01015 | -0.0203 | 122.4138
10 | 1.2923 | 0.01103 | -0.0183 | 117.1623
10.5 | 1.3325 | 0.01212 | -0.0145 | 109.9422
11 | 1.3758 | 0.01303 | -0.0113 | 105.5871
11.5 | 1.417 | 0.01404 | -0.0078 | 100.9259
12 | 1.4591 | 0.01495 | -0.0044 | 97.5987
12.5 | 1.4802 | 0.01645 | 0.0022 | 89.9818
13 | 1.5109 | 0.01773 | 0.0068 | 85.2171
13.5 | 1.5213 | 0.02038 | 0.0128 | 74.6467
14 | 1.5191 | 0.02423 | 0.0184 | 62.695
14.5 | 1.5182 | 0.02853 | 0.0221 | 53.2142
15 | 1.4991 | 0.03491 | 0.0247 | 42.9419
15.5 | 1.4725 | 0.04283 | 0.0252 | 34.3801
16 | 1.45 | 0.05137 | 0.0236 | 28.2266
16.5 | 1.3999 | 0.06482 | 0.0182 | 21.5967
17 | 1.373 | 0.07672 | 0.0122 | 17.8962
17.5 | 1.3242 | 0.09302 | 0.0033 | 14.2356
18 | 1.2785 | 0.10909 | -0.0051 | 11.7197
18.5 | 1.2416 | 0.12369 | -0.0126 | 10.038

## 119. Re 12M Mach 0.50 (1)
BIGFOIL.COM POLAR EXPORT
kc135c
KC-135 BL200.76 |  |  |  | Cl Max: | 1.175 | at alpha= | 20 | deg
JavaFoil+Calcfoil stall+Eppler ext transition |  |  |  | L/D Max: | 114.617 | at alpha= | 4 | deg
Re: | 12000000 |  |  | Cd Min: | 0.00502 | at alpha= | 0.5 | deg
Mach: | 0.5 |  |  | Cl=0 at alpha= | -1.5 | deg
|  |  |  | @ Cl=0.1, Cd= | 0.0054846
|  |  |  | @ Cl=0.4, Cd= | 0.0051918
|  |  |  | @ Cl=0.6, Cd= | 0.0060058
alpha (deg) | Cl | Cd | Cm | Cl/Cd
-20 | -0.989 | 0.15005 | 0.007 | -6.593
-19.5 | -0.963 | 0.14336 | 0.006 | -6.721
-19 | -0.936 | 0.13865 | 0.006 | -6.753
-18.5 | -0.91 | 0.13397 | 0.005 | -6.791
-18 | -0.883 | 0.13016 | 0.005 | -6.784
-17.5 | -0.856 | 0.12589 | 0.004 | -6.799
-17 | -0.829 | 0.12252 | 0.004 | -6.763
-16.5 | -0.802 | 0.11704 | 0.003 | -6.856
-16 | -0.776 | 0.11422 | 0.003 | -6.797
-15.5 | -0.75 | 0.10895 | 0.002 | -6.886
-15 | -0.724 | 0.104 | 0.002 | -6.963
-14.5 | -0.698 | 0.09989 | 0.001 | -6.988
-14 | -0.672 | 0.09563 | 0.001 | -7.025
-13.5 | -0.646 | 0.0991 | 0 | -6.514
-13 | -0.619 | 0.08977 | 0 | -6.899
-12.5 | -0.593 | 0.08337 | -0.001 | -7.11
-12 | -0.567 | 0.07587 | -0.001 | -7.469
-11.5 | -0.541 | 0.06955 | -0.002 | -7.773
-11 | -0.514 | 0.06591 | -0.002 | -7.802
-10.5 | -0.488 | 0.06056 | -0.003 | -8.065
-10 | -0.463 | 0.05523 | -0.004 | -8.39
-9.5 | -0.526 | 0.00985 | -0.007 | -53.432
-9 | -0.498 | 0.00892 | -0.008 | -55.813
-8.5 | -0.378 | 0.05464 | -0.004 | -6.919
-8 | -0.351 | 0.04963 | -0.005 | -7.083
-7.5 | -0.326 | 0.0441 | -0.006 | -7.397
-7 | -0.367 | 0.00725 | -0.012 | -50.548
-6.5 | -0.273 | 0.039 | -0.007 | -6.99
-6 | -0.3 | 0.00688 | -0.014 | -43.631
-5.5 | -0.267 | 0.00665 | -0.015 | -40.174
-5 | -0.234 | 0.00637 | -0.016 | -36.73
-4.5 | -0.271 | 0.00605 | -0.017 | -44.792
-4 | -0.284 | 0.00605 | -0.019 | -46.842
-3.5 | -0.244 | 0.00583 | -0.02 | -41.845
-3 | -0.19 | 0.00569 | -0.021 | -33.448
-2.5 | -0.13 | 0.00567 | -0.022 | -22.903
-2 | -0.066 | 0.0055 | -0.023 | -11.964
-1.5 | 0 | 0.0054 | -0.024 | 0.043
-1 | 0.067 | 0.00547 | -0.025 | 12.313
-0.5 | 0.135 | 0.0055 | -0.026 | 24.512
0 | 0.204 | 0.00617 | -0.027 | 33.099
0.5 | 0.272 | 0.00502 | -0.028 | 54.248
1 | 0.34 | 0.00513 | -0.03 | 66.289
1.5 | 0.408 | 0.0052 | -0.031 | 78.493
2 | 0.476 | 0.00541 | -0.032 | 88.006
2.5 | 0.544 | 0.00573 | -0.033 | 94.874
3 | 0.611 | 0.00606 | -0.034 | 100.934
3.5 | 0.677 | 0.00639 | -0.035 | 106.067
4 | 0.742 | 0.00647 | -0.036 | 114.617
4.5 | 0.805 | 0.00777 | -0.037 | 103.544
5 | 0.865 | 0.00803 | -0.039 | 107.64
5.5 | 0.92 | 0.00879 | -0.04 | 104.71
6 | 0.97 | 0.00886 | -0.041 | 109.43
6.5 | 1.01 | 0.00942 | -0.042 | 107.255
7 | 1.013 | 0.01013 | -0.043 | 99.927
7.5 | 0.91 | 0.01163 | -0.044 | 78.195
8 | 0.629 | 0.01423 | -0.044 | 44.203
8.5 | 0.677 | 0.01268 | -0.046 | 53.358
9 | 0.702 | 0.01432 | -0.047 | 49.049
9.5 | 0.731 | 0.01492 | -0.048 | 48.978
10 | 0.746 | 0.01866 | -0.048 | 39.985
10.5 | 0.783 | 0.01831 | -0.049 | 42.792
11 | 0.807 | 0.02088 | -0.05 | 38.627
11.5 | 0.815 | 0.02831 | -0.049 | 28.808
12 | 0.776 | 0.05948 | -0.041 | 13.043
12.5 | 0.792 | 0.07051 | -0.04 | 11.238
13 | 0.801 | 0.08973 | -0.035 | 8.925
13.5 | 0.828 | 0.09004 | -0.036 | 9.196
14 | 0.861 | 0.09174 | -0.039 | 9.384
14.5 | 0.891 | 0.09553 | -0.04 | 9.325
15 | 0.921 | 0.09885 | -0.042 | 9.316
15.5 | 0.948 | 0.1054 | -0.042 | 8.991
16 | 0.971 | 0.11521 | -0.042 | 8.427
16.5 | 0.987 | 0.12307 | -0.039 | 8.02
17 | 1.018 | 0.12604 | -0.041 | 8.074
17.5 | 1.051 | 0.12637 | -0.044 | 8.313
18 | 1.078 | 0.13393 | -0.045 | 8.052
18.5 | 1.106 | 0.14044 | -0.046 | 7.877
19 | 1.133 | 0.14814 | -0.047 | 7.648
19.5 | 1.147 | 0.1735 | -0.044 | 6.611
20 | 1.175 | 0.18133 | -0.045 | 6.481

## 120. Re 12M Mach 0.50 (2)
BIGFOIL.COM POLAR EXPORT
kc135c
KC-135 BL200.76 |  |  |  | Cl Max: | 1.1523 | at alpha= | 8 | deg
XFOIL ncrit=9 |  |  |  | L/D Max: | 118.944 | at alpha= | 6.5 | deg
Re: | 12000000 |  |  | Cd Min: | 0.26439 | at alpha= | -20 | deg
Mach: | 0.5 |  |  | Cl=0 at alpha= | -1.6713 | deg
|  |  |  | @ Cl=0.1, Cd= | 0.005126
|  |  |  | @ Cl=0.4, Cd= | 0.0047366
|  |  |  | @ Cl=0.6, Cd= | 0.0053542
alpha (deg) | Cl | Cd | Cm | Cl/Cd
-20 | -0.789 | 0.26439 | 0.0592 | -2.9842
-19.5 | -0.7672 | 0.25736 | 0.0544 | -2.981
-19 | -0.7466 | 0.24852 | 0.0495 | -3.0042
-18.5 | -0.7257 | 0.24012 | 0.0448 | -3.0222
-18 | -0.7053 | 0.23148 | 0.04 | -3.0469
-17.5 | -0.6859 | 0.22256 | 0.0354 | -3.0819
-17 | -0.6677 | 0.21324 | 0.0307 | -3.1312
-16.5 | -0.6485 | 0.20528 | 0.0265 | -3.1591
-16 | -0.6283 | 0.19797 | 0.0224 | -3.1737
-15.5 | -0.6096 | 0.18994 | 0.0183 | -3.2094
-15 | -0.5925 | 0.18153 | 0.0142 | -3.2639
-14.5 | -0.5793 | 0.17197 | 0.0101 | -3.3686
-14 | -0.5628 | 0.16416 | 0.0063 | -3.4284
-13.5 | -0.5483 | 0.15583 | 0.0025 | -3.5186
-13 | -0.5306 | 0.14905 | -0.0007 | -3.5599
-12.5 | -0.5161 | 0.1413 | -0.0042 | -3.6525
-12 | -0.4998 | 0.1313 | -0.0106 | -3.8065
-11.5 | -0.4944 | 0.12259 | -0.0133 | -4.033
-11 | -0.4439 | 0.10995 | -0.0311 | -4.0373
-10 | -0.3623 | 0.09053 | -0.0574 | -4.002
-9.5 | -0.357 | 0.08251 | -0.0614 | -4.3267
-9 | -0.3529 | 0.07459 | -0.0656 | -4.7312
-8.5 | -0.3579 | 0.06528 | -0.0714 | -5.4825
-8 | -0.3825 | 0.05491 | -0.0798 | -6.9659
-7.5 | -0.4179 | 0.04921 | -0.0762 | -8.4922
-7 | -0.4302 | 0.04381 | -0.0717 | -9.8197
-6.5 | -0.4367 | 0.03695 | -0.0667 | -11.8187
-6 | -0.4304 | 0.02992 | -0.0608 | -14.385
-5 | -0.3691 | 0.01941 | -0.0505 | -19.016
-4.5 | -0.3276 | 0.01435 | -0.0456 | -22.8293
-4 | -0.2887 | 0.00753 | -0.0402 | -38.34
-3.5 | -0.2357 | 0.00615 | -0.0363 | -38.3252
-3 | -0.1728 | 0.0057 | -0.0345 | -30.3158
-2.5 | -0.1077 | 0.00554 | -0.0335 | -19.4404
-2 | -0.0428 | 0.00536 | -0.0328 | -7.9851
-1.5 | 0.0223 | 0.00521 | -0.0322 | 4.2802
-1 | 0.0874 | 0.00512 | -0.0319 | 17.0703
0 | 0.2143 | 0.00518 | -0.0311 | 41.3707
0.5 | 0.2744 | 0.00541 | -0.0301 | 50.7209
1 | 0.3185 | 0.00453 | -0.0265 | 70.3091
1.5 | 0.3771 | 0.00466 | -0.0253 | 80.9227
2 | 0.4399 | 0.00487 | -0.0247 | 90.3285
2.5 | 0.5037 | 0.00503 | -0.0242 | 100.1392
3 | 0.5685 | 0.00522 | -0.0238 | 108.908
3.5 | 0.6319 | 0.00549 | -0.0229 | 115.1002
4.5 | 0.746 | 0.00673 | -0.0182 | 110.847
5 | 0.8081 | 0.00709 | -0.0163 | 113.9774
5.5 | 0.8688 | 0.00754 | -0.0138 | 115.2255
6 | 0.9307 | 0.00791 | -0.0112 | 117.6612
6.5 | 0.9908 | 0.00833 | -0.0077 | 118.9436
7 | 1.0446 | 0.00893 | -0.0026 | 116.9765
7.5 | 1.0793 | 0.00971 | 0.0064 | 111.1535
8 | 1.1523 | 0.0137 | 0.0059 | 84.1095
8.5 | 1.1425 | 0.01871 | 0.0169 | 61.0636
9 | 1.1177 | 0.02463 | 0.0258 | 45.3796
9.5 | 1.0869 | 0.03193 | 0.0302 | 34.0401
10 | 1.0509 | 0.04095 | 0.0304 | 25.663
10.5 | 1.0162 | 0.05149 | 0.0266 | 19.7359
11 | 0.9824 | 0.06411 | 0.0191 | 15.3237
11.5 | 0.954 | 0.07837 | 0.0096 | 12.173
12 | 0.9275 | 0.0926 | 0.0015 | 10.0162
12.5 | 0.9005 | 0.10647 | -0.0056 | 8.4578
13 | 0.8849 | 0.11848 | -0.0111 | 7.4688

## 121. Re 14M Mach 0.00 (1)
BIGFOIL.COM POLAR EXPORT
kc135c
KC-135 BL200.76 |  |  |  | Cl Max: | 1.118 | at alpha= | 10.5 | deg
JavaFoil+Calcfoil stall+Eppler ext transition |  |  |  | L/D Max: | 123.647 | at alpha= | 7.5 | deg
Re: | 14000000 |  |  | Cd Min: | 0.00484 | at alpha= | 1 | deg
Mach: | 0 |  |  | Cl=0 at alpha= | -1.5 | deg
|  |  |  | @ Cl=0.1, Cd= | 0.0054995
|  |  |  | @ Cl=0.4, Cd= | 0.0049722
|  |  |  | @ Cl=0.6, Cd= | 0.0057084
alpha (deg) | Cl | Cd | Cm | Cl/Cd
-16 | -0.45 | 0.10008 | 0.002 | -4.499
-15.5 | -0.464 | 0.09494 | 0.002 | -4.892
-15 | -0.477 | 0.09156 | 0.002 | -5.211
-14.5 | -0.491 | 0.08537 | 0.001 | -5.753
-14 | -0.505 | 0.07925 | 0.001 | -6.368
-13.5 | -0.517 | 0.07378 | 0 | -7.011
-13 | -0.532 | 0.06508 | 0 | -8.177
-12.5 | -0.638 | 0.01104 | -0.001 | -57.766
-12 | -0.654 | 0.00961 | -0.002 | -68.015
-11.5 | -0.66 | 0.00924 | -0.003 | -71.393
-11 | -0.662 | 0.00869 | -0.004 | -76.256
-10.5 | -0.661 | 0.00843 | -0.004 | -78.412
-10 | -0.657 | 0.00809 | -0.005 | -81.15
-9.5 | -0.648 | 0.00776 | -0.006 | -83.527
-9 | -0.635 | 0.00753 | -0.007 | -84.322
-8.5 | -0.618 | 0.00732 | -0.008 | -84.338
-8 | -0.596 | 0.0071 | -0.009 | -83.928
-7.5 | -0.57 | 0.00689 | -0.01 | -82.747
-7 | -0.539 | 0.00641 | -0.011 | -84.13
-6.5 | -0.505 | 0.00617 | -0.011 | -81.772
-6 | -0.466 | 0.00603 | -0.012 | -77.304
-5.5 | -0.424 | 0.00579 | -0.013 | -73.111
-5 | -0.378 | 0.00586 | -0.014 | -64.55
-4.5 | -0.33 | 0.00572 | -0.015 | -57.575
-4 | -0.279 | 0.00557 | -0.016 | -50.016
-3.5 | -0.226 | 0.00558 | -0.017 | -40.449
-3 | -0.171 | 0.00533 | -0.018 | -32.022
-2.5 | -0.115 | 0.00531 | -0.019 | -21.578
-2 | -0.058 | 0.00532 | -0.02 | -10.828
-1.5 | 0 | 0.00529 | -0.021 | 0.038
-1 | 0.058 | 0.00535 | -0.022 | 10.934
-0.5 | 0.117 | 0.00556 | -0.023 | 21.048
0 | 0.177 | 0.00583 | -0.024 | 30.332
0.5 | 0.236 | 0.00485 | -0.025 | 48.653
1 | 0.295 | 0.00484 | -0.026 | 60.88
1.5 | 0.354 | 0.00498 | -0.027 | 71.095
2 | 0.413 | 0.00497 | -0.028 | 83.078
2.5 | 0.471 | 0.00525 | -0.029 | 89.774
3 | 0.53 | 0.00546 | -0.03 | 97.104
3.5 | 0.588 | 0.0057 | -0.03 | 103.071
4 | 0.645 | 0.00574 | -0.031 | 112.496
4.5 | 0.702 | 0.00596 | -0.032 | 117.862
5 | 0.758 | 0.00669 | -0.033 | 113.267
5.5 | 0.812 | 0.00701 | -0.034 | 115.892
6 | 0.865 | 0.00726 | -0.035 | 119.209
6.5 | 0.917 | 0.00768 | -0.036 | 119.386
7 | 0.963 | 0.00796 | -0.037 | 120.935
7.5 | 1.003 | 0.00811 | -0.038 | 123.647
8 | 1.039 | 0.00863 | -0.039 | 120.427
8.5 | 1.068 | 0.00878 | -0.04 | 121.613
9 | 1.091 | 0.00955 | -0.041 | 114.281
9.5 | 1.107 | 0.00978 | -0.042 | 113.257
10 | 1.116 | 0.01036 | -0.043 | 107.753
10.5 | 1.118 | 0.01096 | -0.044 | 101.998
11 | 1.113 | 0.01162 | -0.045 | 95.772
11.5 | 1.101 | 0.01307 | -0.046 | 84.213
12 | 1.083 | 0.01371 | -0.047 | 78.956
12.5 | 1.043 | 0.0149 | -0.047 | 70.004
13 | 1.004 | 0.01642 | -0.048 | 61.182
13.5 | 0.96 | 0.01924 | -0.048 | 49.915
14 | 0.914 | 0.02321 | -0.048 | 39.387
14.5 | 0.86 | 0.03067 | -0.047 | 28.025
15 | 0.784 | 0.05226 | -0.044 | 15.006
15.5 | 0.715 | 0.08129 | -0.039 | 8.798

## 122. Re 14M Mach 0.00 (2)
BIGFOIL.COM POLAR EXPORT
kc135c
KC-135 BL200.76 |  |  |  | Cl Max: | 1.8022 | at alpha= | 20 | deg
XFOIL ncrit=9 |  |  |  | L/D Max: | 132.919 | at alpha= | 8.5 | deg
Re: | 14000000 |  |  | Cd Min: | 0.04212 | at alpha= | 20 | deg
Mach: | 0 |  |  | Cl=0 at alpha= | -1.6356 | deg
|  |  |  | @ Cl=0.1, Cd= | 0.0050009
|  |  |  | @ Cl=0.4, Cd= | 0.0046483
|  |  |  | @ Cl=0.6, Cd= | 0.0056474
alpha (deg) | Cl | Cd | Cm | Cl/Cd
-20 | -1.6615 | 0.03177 | -0.0577 | -52.2978
-19.5 | -1.6592 | 0.02824 | -0.0559 | -58.7535
-19 | -1.6216 | 0.02779 | -0.0549 | -58.3519
-18.5 | -1.6128 | 0.02523 | -0.0518 | -63.9239
-18 | -1.6023 | 0.02302 | -0.0477 | -69.6047
-17.5 | -1.5761 | 0.02208 | -0.0443 | -71.3813
-17 | -1.5468 | 0.02136 | -0.0408 | -72.4157
-16.5 | -1.5107 | 0.02048 | -0.0387 | -73.7646
-16 | -1.4727 | 0.01966 | -0.0367 | -74.9084
-15.5 | -1.4311 | 0.01908 | -0.0351 | -75.0052
-15 | -1.3888 | 0.0185 | -0.0335 | -75.0703
-14.5 | -1.3426 | 0.0183 | -0.0323 | -73.3661
-14 | -1.2986 | 0.01783 | -0.0309 | -72.8323
-12 | -1.0448 | 0.01615 | -0.0415 | -64.6935
-11.5 | -1.0017 | 0.01584 | -0.0396 | -63.2386
-11 | -0.9582 | 0.01492 | -0.038 | -64.2225
-10.5 | -0.9096 | 0.01447 | -0.0372 | -62.8611
-10 | -0.8619 | 0.01374 | -0.0363 | -62.7293
-9.5 | -0.8115 | 0.01335 | -0.0357 | -60.7865
-9 | -0.7664 | 0.01192 | -0.0343 | -64.2953
-8.5 | -0.7261 | 0.00966 | -0.0321 | -75.1656
-8 | -0.6793 | 0.00864 | -0.0307 | -78.6227
-7.5 | -0.6303 | 0.00793 | -0.0296 | -79.483
-7 | -0.5795 | 0.00739 | -0.0289 | -78.4168
-6.5 | -0.5282 | 0.00688 | -0.0282 | -76.7733
-6 | -0.4762 | 0.00644 | -0.0276 | -73.9441
-5.5 | -0.4234 | 0.00606 | -0.0272 | -69.868
-5 | -0.3694 | 0.0058 | -0.027 | -63.6897
-4.5 | -0.3154 | 0.00557 | -0.0267 | -56.6248
-4 | -0.2605 | 0.00547 | -0.0267 | -47.6234
-3.5 | -0.2055 | 0.00541 | -0.0267 | -37.9852
-3 | -0.1506 | 0.00533 | -0.0267 | -28.2552
-2.5 | -0.0955 | 0.00525 | -0.0267 | -18.1905
-2 | -0.0403 | 0.00513 | -0.0267 | -7.8558
-1.5 | 0.015 | 0.00504 | -0.0267 | 2.9762
-1 | 0.0704 | 0.00499 | -0.0268 | 14.1082
-0.5 | 0.1247 | 0.00501 | -0.0266 | 24.8902
0 | 0.1781 | 0.00515 | -0.0264 | 34.5825
0.5 | 0.2305 | 0.00534 | -0.0259 | 43.1648
1 | 0.2725 | 0.00443 | -0.0237 | 61.5124
1.5 | 0.3239 | 0.00442 | -0.0231 | 73.2805
2 | 0.3775 | 0.00459 | -0.0229 | 82.244
2.5 | 0.4315 | 0.00473 | -0.0227 | 91.2262
3 | 0.4866 | 0.0049 | -0.0228 | 99.3061
3.5 | 0.5399 | 0.00516 | -0.0226 | 104.6318
4 | 0.5913 | 0.00557 | -0.022 | 106.158
4.5 | 0.6419 | 0.00602 | -0.0213 | 106.6279
5 | 0.6941 | 0.00631 | -0.0208 | 110
5.5 | 0.7468 | 0.00654 | -0.0205 | 114.1896
6 | 0.7988 | 0.00678 | -0.0201 | 117.8171
6.5 | 0.8493 | 0.00707 | -0.0194 | 120.1273
7 | 0.8997 | 0.00729 | -0.0187 | 123.4156
8 | 0.9935 | 0.00765 | -0.0157 | 129.8693
8.5 | 1.07 | 0.00805 | -0.0211 | 132.9193
9 | 1.1326 | 0.00853 | -0.0235 | 132.7784
9.5 | 1.1855 | 0.00906 | -0.0235 | 130.8499
10 | 1.2419 | 0.00968 | -0.0246 | 128.2955
10.5 | 1.2942 | 0.01036 | -0.0247 | 124.9228
11 | 1.3376 | 0.01092 | -0.0229 | 122.4908
11.5 | 1.3812 | 0.01151 | -0.0213 | 120
12 | 1.4254 | 0.01206 | -0.0198 | 118.1924
12.5 | 1.4668 | 0.01279 | -0.0179 | 114.6833
13 | 1.51 | 0.01332 | -0.0164 | 113.3634
13.5 | 1.5483 | 0.01415 | -0.0142 | 109.4205
14 | 1.5833 | 0.01504 | -0.0114 | 105.2726
14.5 | 1.6166 | 0.0156 | -0.0083 | 103.6282
15 | 1.6475 | 0.01643 | -0.0052 | 100.2739
15.5 | 1.6788 | 0.01731 | -0.0025 | 96.9844
16 | 1.7001 | 0.01886 | 0.0011 | 90.1432
16.5 | 1.7293 | 0.02 | 0.0034 | 86.465
17 | 1.7506 | 0.02176 | 0.006 | 80.4504
17.5 | 1.7677 | 0.02397 | 0.0085 | 73.7463
18 | 1.7832 | 0.02646 | 0.0107 | 67.3923
18.5 | 1.7933 | 0.02954 | 0.0126 | 60.7075
19 | 1.8013 | 0.03299 | 0.0141 | 54.6014
19.5 | 1.7919 | 0.03837 | 0.0153 | 46.7005
20 | 1.8022 | 0.04212 | 0.0155 | 42.7873

## 123. Re 14M Mach 0.10 (1)
BIGFOIL.COM POLAR EXPORT
kc135c
KC-135 BL200.76 |  |  |  | Cl Max: | 1.11 | at alpha= | 10 | deg
JavaFoil+Calcfoil stall+Eppler ext transition |  |  |  | L/D Max: | 123.154 | at alpha= | 7.5 | deg
Re: | 14000000 |  |  | Cd Min: | 0.00477 | at alpha= | 0.5 | deg
Mach: | 0.1 |  |  | Cl=0 at alpha= | -1.5 | deg
|  |  |  | @ Cl=0.1, Cd= | 0.0054159
|  |  |  | @ Cl=0.4, Cd= | 0.004997
|  |  |  | @ Cl=0.6, Cd= | 0.0056924
alpha (deg) | Cl | Cd | Cm | Cl/Cd
-15.5 | -0.42 | 0.0962 | 0.002 | -4.367
-15 | -0.436 | 0.09281 | 0.002 | -4.693
-14.5 | -0.452 | 0.08651 | 0.001 | -5.226
-14 | -0.468 | 0.08088 | 0.001 | -5.781
-13.5 | -0.483 | 0.07585 | 0 | -6.363
-13 | -0.497 | 0.07012 | 0 | -7.09
-12.5 | -0.607 | 0.01094 | -0.001 | -55.445
-12 | -0.625 | 0.00969 | -0.002 | -64.469
-11.5 | -0.524 | 0.06084 | -0.002 | -8.618
-11 | -0.641 | 0.00876 | -0.004 | -73.158
-10.5 | -0.643 | 0.00852 | -0.004 | -75.475
-10 | -0.642 | 0.00813 | -0.005 | -78.908
-9.5 | -0.636 | 0.00781 | -0.006 | -81.388
-9 | -0.626 | 0.00758 | -0.007 | -82.48
-8.5 | -0.611 | 0.00729 | -0.008 | -83.802
-8 | -0.591 | 0.00705 | -0.009 | -83.837
-7.5 | -0.567 | 0.00692 | -0.01 | -81.812
-7 | -0.537 | 0.00646 | -0.011 | -83.192
-6.5 | -0.504 | 0.00622 | -0.012 | -81.025
-6 | -0.466 | 0.00598 | -0.012 | -77.914
-5.5 | -0.424 | 0.00583 | -0.013 | -72.689
-5 | -0.379 | 0.00587 | -0.014 | -64.556
-4.5 | -0.331 | 0.00565 | -0.015 | -58.519
-4 | -0.28 | 0.00558 | -0.016 | -50.13
-3.5 | -0.226 | 0.00554 | -0.017 | -40.89
-3 | -0.172 | 0.00533 | -0.018 | -32.155
-2.5 | -0.115 | 0.00528 | -0.019 | -21.834
-2 | -0.058 | 0.00524 | -0.02 | -11.035
-1.5 | 0 | 0.00526 | -0.021 | 0.038
-1 | 0.059 | 0.00527 | -0.022 | 11.151
-0.5 | 0.118 | 0.00548 | -0.023 | 21.467
0 | 0.178 | 0.00582 | -0.024 | 30.558
0.5 | 0.237 | 0.00477 | -0.025 | 49.723
1 | 0.296 | 0.0049 | -0.026 | 60.509
1.5 | 0.356 | 0.0049 | -0.027 | 72.548
2 | 0.415 | 0.00503 | -0.028 | 82.513
2.5 | 0.474 | 0.00531 | -0.029 | 89.206
3 | 0.533 | 0.00552 | -0.03 | 96.527
3.5 | 0.591 | 0.00568 | -0.031 | 103.967
4 | 0.649 | 0.00576 | -0.032 | 112.541
4.5 | 0.705 | 0.00593 | -0.033 | 118.875
5 | 0.761 | 0.00667 | -0.034 | 114.196
5.5 | 0.816 | 0.00707 | -0.035 | 115.384
6 | 0.869 | 0.0073 | -0.036 | 119.115
6.5 | 0.921 | 0.00765 | -0.037 | 120.402
7 | 0.966 | 0.00802 | -0.038 | 120.531
7.5 | 1.006 | 0.00817 | -0.039 | 123.154
8 | 1.041 | 0.00871 | -0.039 | 119.52
8.5 | 1.069 | 0.00888 | -0.04 | 120.409
9 | 1.091 | 0.00967 | -0.041 | 112.798
9.5 | 1.104 | 0.00991 | -0.042 | 111.453
10 | 1.11 | 0.01049 | -0.043 | 105.873
10.5 | 1.109 | 0.01111 | -0.044 | 99.765
11 | 1.099 | 0.0118 | -0.045 | 93.214
11.5 | 1.083 | 0.01334 | -0.046 | 81.18
12 | 1.06 | 0.01404 | -0.047 | 75.531
12.5 | 1.009 | 0.01552 | -0.047 | 65.004
13 | 0.966 | 0.01763 | -0.047 | 54.774
13.5 | 0.916 | 0.02114 | -0.047 | 43.32
14 | 0.857 | 0.02787 | -0.047 | 30.766
14.5 | 0.798 | 0.03742 | -0.046 | 21.329
15 | 0.709 | 0.07167 | -0.04 | 9.893

## 124. Re 14M Mach 0.10 (2)
BIGFOIL.COM POLAR EXPORT
kc135c
KC-135 BL200.76 |  |  |  | Cl Max: | 1.7768 | at alpha= | 18.5 | deg
XFOIL ncrit=9 |  |  |  | L/D Max: | 132.672 | at alpha= | 8.5 | deg
Re: | 14000000 |  |  | Cd Min: | 0.05404 | at alpha= | -20 | deg
Mach: | 0.1 |  |  | Cl=0 at alpha= | -1.6367 | deg
|  |  |  | @ Cl=0.1, Cd= | 0.0050007
|  |  |  | @ Cl=0.4, Cd= | 0.0046428
|  |  |  | @ Cl=0.6, Cd= | 0.0056289
alpha (deg) | Cl | Cd | Cm | Cl/Cd
-20 | -1.4863 | 0.05404 | -0.0578 | -27.5037
-19.5 | -1.5387 | 0.0428 | -0.062 | -35.9509
-19 | -1.5185 | 0.04011 | -0.0619 | -37.8584
-18.5 | -1.55 | 0.03291 | -0.0612 | -47.0981
-18 | -1.5675 | 0.02793 | -0.0577 | -56.1224
-17.5 | -1.5451 | 0.02642 | -0.0547 | -58.4822
-17 | -1.5129 | 0.02576 | -0.0519 | -58.7306
-16.5 | -1.496 | 0.02424 | -0.0468 | -61.7162
-16 | -1.466 | 0.0228 | -0.0436 | -64.2982
-15.5 | -1.428 | 0.02186 | -0.0413 | -65.3248
-15 | -1.3889 | 0.02088 | -0.039 | -66.5182
-14.5 | -1.3453 | 0.02029 | -0.0371 | -66.3036
-14 | -1.3029 | 0.01953 | -0.0351 | -66.7127
-12 | -1.0462 | 0.0175 | -0.0446 | -59.7829
-11.5 | -1.004 | 0.01708 | -0.0423 | -58.7822
-11 | -0.9617 | 0.0159 | -0.0403 | -60.4843
-10.5 | -0.9134 | 0.01532 | -0.0392 | -59.6214
-10 | -0.8662 | 0.0144 | -0.0379 | -60.1528
-9.5 | -0.8164 | 0.0138 | -0.0371 | -59.1594
-8.5 | -0.7276 | 0.01041 | -0.0337 | -69.8943
-8 | -0.6824 | 0.00899 | -0.0319 | -75.9066
-7.5 | -0.6334 | 0.00815 | -0.0306 | -77.7178
-7 | -0.5826 | 0.00754 | -0.0297 | -77.2679
-6.5 | -0.5311 | 0.00698 | -0.0289 | -76.0888
-6 | -0.479 | 0.00651 | -0.0282 | -73.5791
-5.5 | -0.426 | 0.00611 | -0.0276 | -69.7218
-5 | -0.3716 | 0.00583 | -0.0273 | -63.7393
-4.5 | -0.3173 | 0.00558 | -0.027 | -56.8638
-4 | -0.2621 | 0.00548 | -0.027 | -47.8285
-3.5 | -0.2066 | 0.00542 | -0.027 | -38.1181
-3 | -0.1514 | 0.00533 | -0.0269 | -28.4053
-2.5 | -0.0959 | 0.00525 | -0.0269 | -18.2667
-2 | -0.0404 | 0.00513 | -0.0269 | -7.8752
-1.5 | 0.0152 | 0.00504 | -0.0269 | 3.0159
-1 | 0.0709 | 0.00499 | -0.0269 | 14.2084
-0.5 | 0.1255 | 0.00501 | -0.0268 | 25.0499
0 | 0.1792 | 0.00515 | -0.0265 | 34.7961
0.5 | 0.2319 | 0.00535 | -0.0261 | 43.3458
1 | 0.274 | 0.00444 | -0.0238 | 61.7117
1.5 | 0.3257 | 0.00443 | -0.0232 | 73.5214
2 | 0.3795 | 0.00459 | -0.0229 | 82.6797
2.5 | 0.4339 | 0.00473 | -0.0228 | 91.7336
3.5 | 0.5429 | 0.00517 | -0.0226 | 105.0097
4 | 0.5946 | 0.00558 | -0.022 | 106.5591
4.5 | 0.6454 | 0.00604 | -0.0212 | 106.8543
5 | 0.698 | 0.00633 | -0.0208 | 110.2686
5.5 | 0.751 | 0.00656 | -0.0204 | 114.4817
6 | 0.8033 | 0.00681 | -0.0199 | 117.9589
6.5 | 0.8542 | 0.0071 | -0.0192 | 120.3099
7 | 0.9049 | 0.00733 | -0.0184 | 123.4516
7.5 | 0.9537 | 0.00755 | -0.0172 | 126.3179
8 | 0.9994 | 0.00769 | -0.0152 | 129.961
8.5 | 1.0773 | 0.00812 | -0.0208 | 132.6724
9 | 1.14 | 0.00863 | -0.0229 | 132.0973
9.5 | 1.1935 | 0.00917 | -0.0229 | 130.1527
10 | 1.2504 | 0.00983 | -0.0238 | 127.2024
10.5 | 1.3009 | 0.01058 | -0.0234 | 122.9584
11 | 1.3456 | 0.0111 | -0.0216 | 121.2252
11.5 | 1.3895 | 0.01174 | -0.0198 | 118.356
12 | 1.434 | 0.01231 | -0.0181 | 116.4907
12.5 | 1.4754 | 0.01308 | -0.016 | 112.7982
13 | 1.5189 | 0.01363 | -0.0143 | 111.438
13.5 | 1.5566 | 0.01454 | -0.0117 | 107.0564
14 | 1.5861 | 0.01549 | -0.0076 | 102.3951
14.5 | 1.6209 | 0.01612 | -0.0047 | 100.5521
15 | 1.6521 | 0.01705 | -0.0015 | 96.8974
15.5 | 1.6818 | 0.01814 | 0.0015 | 92.7122
16 | 1.7018 | 0.01992 | 0.0051 | 85.4317
16.5 | 1.7251 | 0.02162 | 0.0079 | 79.7919
17 | 1.7452 | 0.0237 | 0.0104 | 73.6371
17.5 | 1.7591 | 0.0264 | 0.0129 | 66.6326
18 | 1.7694 | 0.02956 | 0.015 | 59.8579
18.5 | 1.7768 | 0.03321 | 0.0166 | 53.502
19 | 1.765 | 0.03896 | 0.0178 | 45.3029
19.5 | 1.7376 | 0.047 | 0.0177 | 36.9702
20 | 1.7538 | 0.05068 | 0.0173 | 34.6054

## 125. Re 14M Mach 0.25 (1)
BIGFOIL.COM POLAR EXPORT
kc135c
KC-135 BL200.76 |  |  |  | Cl Max: | 1.077 | at alpha= | 9 | deg
JavaFoil+Calcfoil stall+Eppler ext transition |  |  |  | L/D Max: | 120.309 | at alpha= | 7.5 | deg
Re: | 14000000 |  |  | Cd Min: | 0.00485 | at alpha= | 0.5 | deg
Mach: | 0.25 |  |  | Cl=0 at alpha= | -1.5 | deg
|  |  |  | @ Cl=0.1, Cd= | 0.0054177
|  |  |  | @ Cl=0.4, Cd= | 0.0050202
|  |  |  | @ Cl=0.6, Cd= | 0.0829
alpha (deg) | Cl | Cd | Cm | Cl/Cd
-13.5 | -0.129 | 0.08067 | 0 | -1.598
-13 | -0.2 | 0.07455 | 0 | -2.681
-12.5 | -0.251 | 0.06982 | -0.001 | -3.589
-12 | -0.295 | 0.06367 | -0.001 | -4.639
-11.5 | -0.332 | 0.06322 | -0.002 | -5.248
-11 | -0.442 | 0.00948 | -0.004 | -46.655
-10.5 | -0.479 | 0.00885 | -0.005 | -54.09
-10 | -0.507 | 0.00844 | -0.005 | -60.055
-9.5 | -0.528 | 0.00818 | -0.006 | -64.576
-9 | -0.542 | 0.00787 | -0.007 | -68.901
-8.5 | -0.548 | 0.00755 | -0.008 | -72.604
-8 | -0.546 | 0.00729 | -0.009 | -74.857
-7.5 | -0.536 | 0.00707 | -0.01 | -75.803
-7 | -0.518 | 0.00655 | -0.011 | -79.089
-6.5 | -0.493 | 0.00638 | -0.012 | -77.3
-6 | -0.462 | 0.00612 | -0.013 | -75.417
-5.5 | -0.424 | 0.00596 | -0.014 | -71.243
-5 | -0.382 | 0.00591 | -0.015 | -64.649
-4.5 | -0.335 | 0.00573 | -0.016 | -58.453
-4 | -0.285 | 0.00564 | -0.017 | -50.454
-3.5 | -0.231 | 0.00549 | -0.018 | -42.155
-3 | -0.176 | 0.00541 | -0.019 | -32.421
-2.5 | -0.118 | 0.00532 | -0.02 | -22.203
-2 | -0.059 | 0.0053 | -0.02 | -11.211
-1.5 | 0 | 0.00526 | -0.021 | 0.039
-1 | 0.06 | 0.00528 | -0.022 | 11.434
-0.5 | 0.121 | 0.00549 | -0.023 | 22.017
0 | 0.183 | 0.00589 | -0.024 | 31.013
0.5 | 0.244 | 0.00485 | -0.025 | 50.277
1 | 0.304 | 0.00489 | -0.026 | 62.322
1.5 | 0.365 | 0.00498 | -0.027 | 73.304
2 | 0.426 | 0.00505 | -0.028 | 84.423
2.5 | 0.487 | 0.00538 | -0.029 | 90.514
3 | 0.547 | 0.00556 | -0.03 | 98.427
3.5 | 0.607 | 0.00578 | -0.031 | 104.996
4 | 0.666 | 0.0058 | -0.032 | 114.792
4.5 | 0.724 | 0.00685 | -0.033 | 105.72
5 | 0.781 | 0.00722 | -0.035 | 108.108
5.5 | 0.837 | 0.0072 | -0.036 | 116.256
6 | 0.89 | 0.00752 | -0.037 | 118.314
6.5 | 0.942 | 0.00791 | -0.038 | 119.024
7 | 0.986 | 0.00824 | -0.039 | 119.582
7.5 | 1.022 | 0.00849 | -0.04 | 120.309
8 | 1.05 | 0.00901 | -0.041 | 116.493
8.5 | 1.069 | 0.00939 | -0.042 | 113.836
9 | 1.077 | 0.01025 | -0.043 | 105.052
9.5 | 1.073 | 0.01063 | -0.044 | 100.882
10 | 1.056 | 0.01135 | -0.045 | 93.061
10.5 | 1.026 | 0.01218 | -0.046 | 84.226
11 | 0.982 | 0.01316 | -0.047 | 74.664
11.5 | 0.902 | 0.01597 | -0.046 | 56.444
12 | 0.808 | 0.02236 | -0.045 | 36.161
12.5 | 0.723 | 0.02728 | -0.045 | 26.523
13 | 0.609 | 0.04761 | -0.042 | 12.784
13.5 | 0.502 | 0.07331 | -0.036 | 6.848
14 | 0.414 | 0.0829 | -0.035 | 4.999

## 126. Re 14M Mach 0.25 (2)
BIGFOIL.COM POLAR EXPORT
kc135c
KC-135 BL200.76 |  |  |  | Cl Max: | 1.5524 | at alpha= | 14.5 | deg
XFOIL ncrit=9 |  |  |  | L/D Max: | 130.584 | at alpha= | 8.5 | deg
Re: | 14000000 |  |  | Cd Min: | 0.23717 | at alpha= | -20 | deg
Mach: | 0.25 |  |  | Cl=0 at alpha= | -1.6417 | deg
|  |  |  | @ Cl=0.1, Cd= | 0.0050047
|  |  |  | @ Cl=0.4, Cd= | 0.0046429
|  |  |  | @ Cl=0.6, Cd= | 0.0055458
alpha (deg) | Cl | Cd | Cm | Cl/Cd
-20 | -0.7401 | 0.23717 | 0.0498 | -3.1205
-19.5 | -0.7245 | 0.22987 | 0.0455 | -3.1518
-19 | -0.7068 | 0.22432 | 0.0418 | -3.1509
-18.5 | -0.692 | 0.21682 | 0.0377 | -3.1916
-18 | -0.6769 | 0.20974 | 0.0338 | -3.2273
-17.5 | -0.669 | 0.19922 | 0.0293 | -3.3581
-17 | -0.6525 | 0.19312 | 0.0258 | -3.3787
-16.5 | -0.6363 | 0.18696 | 0.0224 | -3.4034
-16 | -0.6252 | 0.1789 | 0.0186 | -3.4947
-15.5 | -0.6125 | 0.17145 | 0.015 | -3.5725
-15 | -0.5996 | 0.16433 | 0.0116 | -3.6488
-14.5 | -0.5864 | 0.15758 | 0.0083 | -3.7213
-14 | -0.5847 | 0.1467 | 0.0038 | -3.9857
-13.5 | -0.5725 | 0.14001 | 0.0008 | -4.089
-13 | -0.5687 | 0.13101 | -0.0031 | -4.3409
-12.5 | -0.5584 | 0.12418 | -0.0062 | -4.4967
-12 | -0.5478 | 0.11539 | -0.0116 | -4.7474
-11.5 | -0.5252 | 0.10556 | -0.021 | -4.9754
-10.5 | -0.5929 | 0.05663 | -0.0742 | -10.4697
-10 | -0.659 | 0.04979 | -0.0649 | -13.2356
-9.5 | -0.6746 | 0.04287 | -0.0598 | -15.7359
-9 | -0.6875 | 0.03412 | -0.0537 | -20.1495
-8.5 | -0.6593 | 0.03029 | -0.0504 | -21.7663
-8 | -0.6208 | 0.02773 | -0.0481 | -22.3873
-7.5 | -0.6479 | 0.01015 | -0.0367 | -63.8325
-7 | -0.5981 | 0.0087 | -0.0348 | -68.7471
-6.5 | -0.5467 | 0.00768 | -0.033 | -71.1849
-6 | -0.4937 | 0.00695 | -0.0315 | -71.036
-5.5 | -0.4397 | 0.0064 | -0.0303 | -68.7031
-5 | -0.3836 | 0.00602 | -0.0296 | -63.7209
-4.5 | -0.3276 | 0.00569 | -0.0289 | -57.5747
-4 | -0.2706 | 0.00552 | -0.0285 | -49.0217
-3.5 | -0.2131 | 0.00544 | -0.0283 | -39.1728
-3 | -0.1558 | 0.00535 | -0.0281 | -29.1215
-2.5 | -0.0985 | 0.00527 | -0.028 | -18.6907
-2 | -0.0412 | 0.00515 | -0.0279 | -8
-1.5 | 0.0163 | 0.00506 | -0.0278 | 3.2213
-1 | 0.0737 | 0.005 | -0.0278 | 14.74
-0.5 | 0.13 | 0.00501 | -0.0276 | 25.9481
0 | 0.1853 | 0.00515 | -0.0273 | 35.9806
0.5 | 0.2393 | 0.00536 | -0.0268 | 44.6455
1 | 0.2823 | 0.00446 | -0.0243 | 63.296
1.5 | 0.3353 | 0.00445 | -0.0236 | 75.3483
2 | 0.3908 | 0.00462 | -0.0233 | 84.5887
2.5 | 0.447 | 0.00476 | -0.0232 | 93.9076
3 | 0.5039 | 0.00495 | -0.0231 | 101.798
3.5 | 0.5594 | 0.00521 | -0.0228 | 107.3704
4 | 0.6126 | 0.00565 | -0.022 | 108.4248
5 | 0.7194 | 0.00643 | -0.0204 | 111.8818
5.5 | 0.7742 | 0.00668 | -0.0198 | 115.8982
6 | 0.8276 | 0.00701 | -0.0188 | 118.0599
6.5 | 0.8811 | 0.00729 | -0.0178 | 120.8642
7 | 0.9334 | 0.00756 | -0.0166 | 123.4656
7.5 | 0.9844 | 0.00778 | -0.015 | 126.5296
8 | 1.0308 | 0.00796 | -0.0122 | 129.4975
8.5 | 1.1178 | 0.00856 | -0.0186 | 130.5841
9 | 1.1773 | 0.00914 | -0.0187 | 128.8074
9.5 | 1.2379 | 0.00988 | -0.019 | 125.2935
10 | 1.2952 | 0.01093 | -0.0188 | 118.4995
10.5 | 1.3386 | 0.01179 | -0.0155 | 113.5369
11 | 1.3864 | 0.01241 | -0.013 | 111.7164
11.5 | 1.4296 | 0.01333 | -0.0097 | 107.2468
12 | 1.4734 | 0.01418 | -0.0066 | 103.9069
12.5 | 1.5016 | 0.01554 | -0.0008 | 96.6281
13 | 1.5326 | 0.01668 | 0.0041 | 91.8825
13.5 | 1.5471 | 0.01895 | 0.0103 | 81.6412
14 | 1.5498 | 0.02226 | 0.0162 | 69.6226
14.5 | 1.5524 | 0.02604 | 0.0206 | 59.616
15 | 1.5369 | 0.03174 | 0.024 | 48.4216
15.5 | 1.5137 | 0.03893 | 0.0255 | 38.8826
16 | 1.4912 | 0.0469 | 0.025 | 31.7953
16.5 | 1.4441 | 0.05909 | 0.0211 | 24.439
17 | 1.4179 | 0.0702 | 0.016 | 20.198
17.5 | 1.3707 | 0.08565 | 0.0077 | 16.0035
18 | 1.328 | 0.10109 | -0.0005 | 13.1368
18.5 | 1.2926 | 0.11521 | -0.0077 | 11.2195
19 | 1.2513 | 0.13047 | -0.0159 | 9.5907
19.5 | 1.1996 | 0.14831 | -0.026 | 8.0885

## 127. Re 14M Mach 0.50 (1)
BIGFOIL.COM POLAR EXPORT
kc135c
KC-135 BL200.76 |  |  |  | Cl Max: | 1.175 | at alpha= | 20 | deg
JavaFoil+Calcfoil stall+Eppler ext transition |  |  |  | L/D Max: | 117.47 | at alpha= | 4 | deg
Re: | 14000000 |  |  | Cd Min: | 0.00503 | at alpha= | 0.5 | deg
Mach: | 0.5 |  |  | Cl=0 at alpha= | -1.5 | deg
|  |  |  | @ Cl=0.1, Cd= | 0.0055659
|  |  |  | @ Cl=0.4, Cd= | 0.0051871
|  |  |  | @ Cl=0.6, Cd= | 0.0059773
alpha (deg) | Cl | Cd | Cm | Cl/Cd
-20 | -0.99 | 0.14815 | 0.007 | -6.683
-19.5 | -0.965 | 0.14078 | 0.006 | -6.852
-19 | -0.938 | 0.13575 | 0.006 | -6.908
-18.5 | -0.91 | 0.13187 | 0.005 | -6.904
-18 | -0.884 | 0.12863 | 0.005 | -6.87
-17.5 | -0.857 | 0.12401 | 0.004 | -6.909
-17 | -0.83 | 0.12009 | 0.004 | -6.908
-16.5 | -0.802 | 0.11598 | 0.003 | -6.919
-16 | -0.776 | 0.11272 | 0.003 | -6.888
-15.5 | -0.75 | 0.10839 | 0.002 | -6.922
-15 | -0.724 | 0.10305 | 0.002 | -7.029
-14.5 | -0.698 | 0.09973 | 0.001 | -7
-14 | -0.672 | 0.09507 | 0.001 | -7.068
-13.5 | -0.646 | 0.09751 | 0 | -6.621
-13 | -0.619 | 0.08837 | 0 | -7.009
-12.5 | -0.593 | 0.0827 | -0.001 | -7.17
-12 | -0.567 | 0.07518 | -0.001 | -7.54
-11.5 | -0.541 | 0.06961 | -0.002 | -7.769
-11 | -0.514 | 0.06487 | -0.002 | -7.929
-10.5 | -0.489 | 0.05941 | -0.003 | -8.236
-10 | -0.465 | 0.05335 | -0.004 | -8.723
-9.5 | -0.531 | 0.0092 | -0.007 | -57.709
-9 | -0.498 | 0.00874 | -0.008 | -57.022
-8.5 | -0.378 | 0.05402 | -0.004 | -6.999
-8 | -0.352 | 0.04935 | -0.005 | -7.126
-7.5 | -0.326 | 0.04342 | -0.006 | -7.517
-7 | -0.367 | 0.00747 | -0.012 | -49.093
-6.5 | -0.273 | 0.03804 | -0.008 | -7.19
-6 | -0.3 | 0.00674 | -0.014 | -44.555
-5.5 | -0.267 | 0.0065 | -0.015 | -41.103
-5 | -0.234 | 0.00651 | -0.016 | -35.958
-4.5 | -0.271 | 0.00591 | -0.017 | -45.858
-4 | -0.284 | 0.00592 | -0.019 | -47.904
-3.5 | -0.244 | 0.00571 | -0.02 | -42.688
-3 | -0.19 | 0.00559 | -0.021 | -34.021
-2.5 | -0.13 | 0.00556 | -0.022 | -23.343
-2 | -0.066 | 0.00541 | -0.023 | -12.161
-1.5 | 0 | 0.00542 | -0.024 | 0.043
-1 | 0.067 | 0.00543 | -0.025 | 12.387
-0.5 | 0.135 | 0.00571 | -0.026 | 23.626
0 | 0.204 | 0.00606 | -0.027 | 33.717
0.5 | 0.272 | 0.00503 | -0.028 | 54.137
1 | 0.34 | 0.00509 | -0.03 | 66.835
1.5 | 0.408 | 0.0052 | -0.031 | 78.473
2 | 0.476 | 0.00526 | -0.032 | 90.505
2.5 | 0.544 | 0.00576 | -0.033 | 94.472
3 | 0.611 | 0.00602 | -0.034 | 101.574
3.5 | 0.677 | 0.00625 | -0.035 | 108.32
4 | 0.742 | 0.00632 | -0.036 | 117.47
4.5 | 0.805 | 0.00725 | -0.037 | 110.995
5 | 0.865 | 0.00784 | -0.039 | 110.345
5.5 | 0.92 | 0.0086 | -0.04 | 107.028
6 | 0.97 | 0.00868 | -0.041 | 111.793
6.5 | 1.01 | 0.00919 | -0.042 | 109.945
7 | 1.013 | 0.00983 | -0.043 | 103.072
7.5 | 0.91 | 0.01134 | -0.044 | 80.229
8 | 0.633 | 0.01359 | -0.045 | 46.623
8.5 | 0.677 | 0.01234 | -0.046 | 54.812
9 | 0.71 | 0.01303 | -0.048 | 54.52
9.5 | 0.733 | 0.01443 | -0.048 | 50.787
10 | 0.749 | 0.0182 | -0.048 | 41.147
10.5 | 0.786 | 0.01726 | -0.049 | 45.564
11 | 0.809 | 0.01993 | -0.05 | 40.593
11.5 | 0.822 | 0.02605 | -0.049 | 31.543
12 | 0.797 | 0.04889 | -0.045 | 16.302
12.5 | 0.799 | 0.06584 | -0.041 | 12.141
13 | 0.803 | 0.0874 | -0.036 | 9.192
13.5 | 0.833 | 0.08591 | -0.038 | 9.695
14 | 0.865 | 0.08816 | -0.04 | 9.807
14.5 | 0.894 | 0.09256 | -0.041 | 9.655
15 | 0.924 | 0.09572 | -0.042 | 9.652
15.5 | 0.95 | 0.10225 | -0.043 | 9.291
16 | 0.972 | 0.11291 | -0.042 | 8.611
16.5 | 0.984 | 0.13379 | -0.038 | 7.357
17 | 1.013 | 0.13746 | -0.04 | 7.371
17.5 | 1.042 | 0.14199 | -0.042 | 7.34
18 | 1.072 | 0.14729 | -0.043 | 7.278
18.5 | 1.101 | 0.15256 | -0.045 | 7.218
19 | 1.13 | 0.15907 | -0.046 | 7.101
19.5 | 1.147 | 0.18543 | -0.044 | 6.186
20 | 1.175 | 0.18944 | -0.045 | 6.204

## 128. Re 14M Mach 0.50 (2)
BIGFOIL.COM POLAR EXPORT
kc135c
KC-135 BL200.76 |  |  |  | Cl Max: | 1.0961 | at alpha= | 7.5 | deg
XFOIL ncrit=9 |  |  |  | L/D Max: | 121.451 | at alpha= | 6.5 | deg
Re: | 14000000 |  |  | Cd Min: | 0.26428 | at alpha= | -20 | deg
Mach: | 0.5 |  |  | Cl=0 at alpha= | -1.6639 | deg
|  |  |  | @ Cl=0.1, Cd= | 0.0050379
|  |  |  | @ Cl=0.4, Cd= | 0.0047013
|  |  |  | @ Cl=0.6, Cd= | 0.0052867
alpha (deg) | Cl | Cd | Cm | Cl/Cd
-20 | -0.7905 | 0.26428 | 0.0596 | -2.9911
-19.5 | -0.7686 | 0.25742 | 0.0549 | -2.9858
-19 | -0.7481 | 0.24845 | 0.05 | -3.0111
-18.5 | -0.7271 | 0.24021 | 0.0452 | -3.0269
-18 | -0.7068 | 0.23151 | 0.0404 | -3.053
-17.5 | -0.6875 | 0.22245 | 0.0358 | -3.0906
-17 | -0.6696 | 0.213 | 0.0311 | -3.1437
-16.5 | -0.6505 | 0.20501 | 0.0268 | -3.173
-16 | -0.6302 | 0.19767 | 0.0227 | -3.1881
-15.5 | -0.6116 | 0.18962 | 0.0186 | -3.2254
-15 | -0.5944 | 0.18127 | 0.0145 | -3.2791
-14.5 | -0.5813 | 0.17176 | 0.0104 | -3.3844
-14 | -0.5651 | 0.16382 | 0.0066 | -3.4495
-13.5 | -0.5508 | 0.15544 | 0.0027 | -3.5435
-13 | -0.5332 | 0.14865 | -0.0005 | -3.5869
-12.5 | -0.509 | 0.13972 | -0.0073 | -3.643
-12 | -0.5078 | 0.13198 | -0.008 | -3.8476
-11.5 | -0.4636 | 0.11837 | -0.0247 | -3.9165
-11 | -0.4065 | 0.10512 | -0.0452 | -3.867
-10.5 | -0.3808 | 0.09558 | -0.0551 | -3.9841
-10 | -0.3631 | 0.09008 | -0.0579 | -4.0309
-9.5 | -0.3576 | 0.08207 | -0.0619 | -4.3573
-9 | -0.3539 | 0.07411 | -0.0662 | -4.7753
-8.5 | -0.3612 | 0.0644 | -0.0724 | -5.6087
-8 | -0.3879 | 0.05425 | -0.0804 | -7.1502
-7.5 | -0.4248 | 0.04874 | -0.0758 | -8.7156
-7 | -0.4345 | 0.04329 | -0.0716 | -10.037
-6.5 | -0.4404 | 0.03636 | -0.0665 | -12.1122
-6 | -0.4333 | 0.02941 | -0.0606 | -14.7331
-5 | -0.3732 | 0.01856 | -0.0499 | -20.1078
-4.5 | -0.3334 | 0.01302 | -0.0447 | -25.6068
-4 | -0.2942 | 0.00699 | -0.0393 | -42.0887
-3.5 | -0.2389 | 0.00591 | -0.0358 | -40.423
-3 | -0.1748 | 0.00554 | -0.0342 | -31.5523
-2.5 | -0.1094 | 0.0054 | -0.0332 | -20.2593
-2 | -0.0437 | 0.00528 | -0.0326 | -8.2765
-1.5 | 0.0213 | 0.00512 | -0.0321 | 4.1602
-1 | 0.0864 | 0.00504 | -0.0318 | 17.1429
-0.5 | 0.1506 | 0.00503 | -0.0314 | 29.9404
0 | 0.2119 | 0.00519 | -0.0307 | 40.8285
0.5 | 0.2718 | 0.00547 | -0.0297 | 49.6892
1 | 0.3193 | 0.00466 | -0.0267 | 68.5193
1.5 | 0.3767 | 0.00465 | -0.0252 | 81.0108
2 | 0.4403 | 0.00479 | -0.0248 | 91.9207
2.5 | 0.5048 | 0.00492 | -0.0244 | 102.6016
3 | 0.5692 | 0.00514 | -0.0239 | 110.7393
3.5 | 0.6322 | 0.00544 | -0.0229 | 116.2132
4 | 0.6893 | 0.00606 | -0.0207 | 113.7459
4.5 | 0.7482 | 0.0066 | -0.0185 | 113.3636
5 | 0.811 | 0.00695 | -0.0168 | 116.6906
5.5 | 0.8721 | 0.00739 | -0.0144 | 118.0108
6 | 0.9348 | 0.00775 | -0.0118 | 120.6194
6.5 | 0.9959 | 0.0082 | -0.0085 | 121.4512
7.5 | 1.0961 | 0.00973 | 0.0035 | 112.6516

## 129. Re 16M Mach 0.00 (1)
BIGFOIL.COM POLAR EXPORT
kc135c
KC-135 BL200.76 |  |  |  | Cl Max: | 1.118 | at alpha= | 10.5 | deg
JavaFoil+Calcfoil stall+Eppler ext transition |  |  |  | L/D Max: | 124.084 | at alpha= | 7.5 | deg
Re: | 16000000 |  |  | Cd Min: | 0.00477 | at alpha= | 1 | deg
Mach: | 0 |  |  | Cl=0 at alpha= | -1.5 | deg
|  |  |  | @ Cl=0.1, Cd= | 0.0056793
|  |  |  | @ Cl=0.4, Cd= | 0.004929
|  |  |  | @ Cl=0.6, Cd= | 0.0056063
alpha (deg) | Cl | Cd | Cm | Cl/Cd
-16 | -0.45 | 0.09967 | 0.002 | -4.519
-15.5 | -0.465 | 0.09448 | 0.002 | -4.917
-15 | -0.478 | 0.09034 | 0.002 | -5.289
-14.5 | -0.492 | 0.08406 | 0.001 | -5.853
-14 | -0.507 | 0.07692 | 0.001 | -6.585
-13.5 | -0.523 | 0.06797 | 0 | -7.689
-13 | -0.623 | 0.01231 | 0 | -50.587
-12.5 | -0.644 | 0.01002 | -0.001 | -64.254
-12 | -0.655 | 0.00934 | -0.002 | -70.117
-11.5 | -0.66 | 0.00901 | -0.003 | -73.226
-11 | -0.663 | 0.00854 | -0.004 | -77.553
-10.5 | -0.661 | 0.00826 | -0.004 | -80.048
-10 | -0.657 | 0.00793 | -0.005 | -82.845
-9.5 | -0.648 | 0.00764 | -0.006 | -84.859
-9 | -0.635 | 0.00741 | -0.007 | -85.713
-8.5 | -0.618 | 0.00676 | -0.008 | -91.344
-8 | -0.596 | 0.00696 | -0.009 | -85.596
-7.5 | -0.57 | 0.00675 | -0.01 | -84.399
-7 | -0.539 | 0.00629 | -0.011 | -85.74
-6.5 | -0.505 | 0.00605 | -0.011 | -83.378
-6 | -0.466 | 0.00591 | -0.012 | -78.903
-5.5 | -0.424 | 0.00568 | -0.013 | -74.63
-5 | -0.378 | 0.00572 | -0.014 | -66.054
-4.5 | -0.33 | 0.00562 | -0.015 | -58.66
-4 | -0.279 | 0.00548 | -0.016 | -50.824
-3.5 | -0.226 | 0.00547 | -0.017 | -41.22
-3 | -0.171 | 0.00522 | -0.018 | -32.71
-2.5 | -0.115 | 0.0053 | -0.019 | -21.637
-2 | -0.058 | 0.00527 | -0.02 | -10.924
-1.5 | 0 | 0.0053 | -0.021 | 0.038
-1 | 0.058 | 0.00548 | -0.022 | 10.669
-0.5 | 0.117 | 0.00576 | -0.023 | 20.309
0 | 0.177 | 0.00578 | -0.024 | 30.596
0.5 | 0.236 | 0.00478 | -0.025 | 49.327
1 | 0.295 | 0.00477 | -0.026 | 61.777
1.5 | 0.354 | 0.00489 | -0.027 | 72.313
2 | 0.413 | 0.00494 | -0.028 | 83.521
2.5 | 0.471 | 0.00528 | -0.029 | 89.325
3 | 0.53 | 0.0054 | -0.03 | 98.181
3.5 | 0.588 | 0.0056 | -0.03 | 104.969
4 | 0.645 | 0.00563 | -0.031 | 114.646
4.5 | 0.702 | 0.00657 | -0.032 | 106.816
5 | 0.758 | 0.00688 | -0.033 | 110.144
5.5 | 0.812 | 0.00687 | -0.034 | 118.256
6 | 0.865 | 0.00712 | -0.035 | 121.573
6.5 | 0.917 | 0.00751 | -0.036 | 122.053
7 | 0.963 | 0.00778 | -0.037 | 123.75
7.5 | 1.003 | 0.00809 | -0.038 | 124.084
8 | 1.039 | 0.00845 | -0.039 | 122.966
8.5 | 1.068 | 0.00863 | -0.04 | 123.844
9 | 1.091 | 0.00913 | -0.041 | 119.577
9.5 | 1.107 | 0.00959 | -0.042 | 115.48
10 | 1.116 | 0.01014 | -0.043 | 110.06
10.5 | 1.118 | 0.01075 | -0.044 | 104.011
11 | 1.113 | 0.01137 | -0.045 | 97.879
11.5 | 1.101 | 0.01258 | -0.046 | 87.534
12 | 1.083 | 0.0136 | -0.047 | 79.626
12.5 | 1.048 | 0.01439 | -0.047 | 72.812
13 | 1.007 | 0.01628 | -0.048 | 61.826
13.5 | 0.964 | 0.01842 | -0.048 | 52.313
14 | 0.919 | 0.02178 | -0.048 | 42.173
14.5 | 0.864 | 0.02874 | -0.047 | 30.06
15 | 0.798 | 0.0441 | -0.045 | 18.102
15.5 | 0.721 | 0.07606 | -0.04 | 9.479

## 130. Re 16M Mach 0.00 (2)
BIGFOIL.COM POLAR EXPORT
kc135c
KC-135 BL200.76 |  |  |  | Cl Max: | 1.8228 | at alpha= | 20 | deg
XFOIL ncrit=9 |  |  |  | L/D Max: | 135.257 | at alpha= | 9 | deg
Re: | 16000000 |  |  | Cd Min: | 0.04007 | at alpha= | 20 | deg
Mach: | 0 |  |  | Cl=0 at alpha= | -1.6293 | deg
|  |  |  | @ Cl=0.1, Cd= | 0.00501
|  |  |  | @ Cl=0.4, Cd= | 0.0045812
|  |  |  | @ Cl=0.6, Cd= | 0.0055893
alpha (deg) | Cl | Cd | Cm | Cl/Cd
-20 | -1.6998 | 0.0286 | -0.0565 | -59.4336
-19.5 | -1.6919 | 0.0258 | -0.054 | -65.5775
-19 | -1.6647 | 0.02465 | -0.052 | -67.5335
-18.5 | -1.6494 | 0.02276 | -0.0485 | -72.4692
-18 | -1.6327 | 0.02109 | -0.0443 | -77.4158
-17.5 | -1.6066 | 0.02025 | -0.0404 | -79.3383
-17 | -1.5699 | 0.01945 | -0.0382 | -80.7147
-16.5 | -1.5318 | 0.01864 | -0.0362 | -82.1781
-16 | -1.4934 | 0.01772 | -0.0342 | -84.2777
-15.5 | -1.4506 | 0.01717 | -0.0327 | -84.4846
-15 | -1.406 | 0.01675 | -0.0314 | -83.9403
-14.5 | -1.3598 | 0.0165 | -0.0302 | -82.4121
-12.5 | -1.1099 | 0.01421 | -0.0402 | -78.107
-12 | -1.0616 | 0.01463 | -0.0389 | -72.5632
-11.5 | -1.0149 | 0.01428 | -0.0377 | -71.0714
-11 | -0.969 | 0.01346 | -0.0365 | -71.9911
-10.5 | -0.9195 | 0.01304 | -0.0358 | -70.5138
-10 | -0.8711 | 0.01236 | -0.0349 | -70.4773
-9.5 | -0.8209 | 0.01187 | -0.0343 | -69.1575
-9 | -0.7747 | 0.01064 | -0.033 | -72.8102
-8.5 | -0.7208 | 0.0107 | -0.0329 | -67.3645
-8 | -0.6769 | 0.00905 | -0.0311 | -74.7956
-7.5 | -0.6285 | 0.00817 | -0.03 | -76.9278
-7 | -0.5782 | 0.00752 | -0.0292 | -76.8883
-6.5 | -0.5277 | 0.00693 | -0.0284 | -76.1472
-6 | -0.476 | 0.00643 | -0.0277 | -74.028
-5.5 | -0.4237 | 0.00601 | -0.0272 | -70.4992
-5 | -0.37 | 0.00573 | -0.0269 | -64.5724
-4.5 | -0.3166 | 0.00547 | -0.0265 | -57.8793
-4 | -0.2618 | 0.00537 | -0.0265 | -48.7523
-3.5 | -0.2067 | 0.00531 | -0.0265 | -38.9266
-3 | -0.1518 | 0.00524 | -0.0265 | -28.9695
-2.5 | -0.0965 | 0.00515 | -0.0265 | -18.7379
-2 | -0.041 | 0.00507 | -0.0266 | -8.0868
-1.5 | 0.0143 | 0.00499 | -0.0266 | 2.8657
-1 | 0.0692 | 0.00497 | -0.0266 | 13.9235
-0.5 | 0.1231 | 0.00504 | -0.0264 | 24.4246
0 | 0.1763 | 0.00519 | -0.0261 | 33.9692
0.5 | 0.2293 | 0.00536 | -0.0257 | 42.7799
1.5 | 0.3238 | 0.00443 | -0.0231 | 73.0926
2 | 0.3779 | 0.00452 | -0.0229 | 83.6062
2.5 | 0.4321 | 0.00467 | -0.0228 | 92.5268
3 | 0.4869 | 0.00483 | -0.0229 | 100.8075
3.5 | 0.54 | 0.00514 | -0.0226 | 105.0584
4 | 0.5918 | 0.00552 | -0.0221 | 107.2101
4.5 | 0.6427 | 0.00595 | -0.0214 | 108.0168
5 | 0.6956 | 0.0062 | -0.0211 | 112.1935
5.5 | 0.7485 | 0.00643 | -0.0208 | 116.4075
6 | 0.8006 | 0.0067 | -0.0204 | 119.4925
6.5 | 0.8518 | 0.00697 | -0.0199 | 122.2095
7 | 0.9026 | 0.00721 | -0.0192 | 125.1872
7.5 | 0.9524 | 0.00743 | -0.0184 | 128.183
8 | 1.0006 | 0.0076 | -0.0172 | 131.6579
8.5 | 1.048 | 0.00777 | -0.0159 | 134.8777
9 | 1.1294 | 0.00835 | -0.0226 | 135.2575
9.5 | 1.1819 | 0.00886 | -0.0226 | 133.3973
10 | 1.238 | 0.00947 | -0.0235 | 130.7286
10.5 | 1.2937 | 0.01005 | -0.0244 | 128.7264
11 | 1.3434 | 0.01054 | -0.024 | 127.4573
11.5 | 1.3875 | 0.0111 | -0.0224 | 125
12 | 1.432 | 0.01164 | -0.021 | 123.0241
12.5 | 1.4745 | 0.01231 | -0.0193 | 119.7807
13 | 1.518 | 0.01285 | -0.0178 | 118.1323
13.5 | 1.5577 | 0.01361 | -0.0158 | 114.4526
14 | 1.5957 | 0.01443 | -0.0136 | 110.5821
14.5 | 1.6309 | 0.01502 | -0.0107 | 108.5819
15 | 1.661 | 0.01581 | -0.0073 | 105.0601
15.5 | 1.6917 | 0.01668 | -0.0043 | 101.4209
16 | 1.7156 | 0.01802 | -0.0008 | 95.2053
16.5 | 1.743 | 0.01922 | 0.0018 | 90.6868
17 | 1.7655 | 0.02084 | 0.0046 | 84.7169
17.5 | 1.7842 | 0.02284 | 0.0072 | 78.1173
18 | 1.8001 | 0.0252 | 0.0095 | 71.4325
18.5 | 1.8133 | 0.02795 | 0.0115 | 64.8766
19 | 1.8176 | 0.03162 | 0.0134 | 57.4826
20 | 1.8228 | 0.04007 | 0.0153 | 45.4904

## 131. Re 16M Mach 0.10 (1)
BIGFOIL.COM POLAR EXPORT
kc135c
KC-135 BL200.76 |  |  |  | Cl Max: | 1.11 | at alpha= | 10 | deg
JavaFoil+Calcfoil stall+Eppler ext transition |  |  |  | L/D Max: | 123.615 | at alpha= | 7.5 | deg
Re: | 16000000 |  |  | Cd Min: | 0.00483 | at alpha= | 0.5 | deg
Mach: | 0.1 |  |  | Cl=0 at alpha= | -1.5 | deg
|  |  |  | @ Cl=0.1, Cd= | 0.0056363
|  |  |  | @ Cl=0.4, Cd= | 0.0049297
|  |  |  | @ Cl=0.6, Cd= | 0.0056731
alpha (deg) | Cl | Cd | Cm | Cl/Cd
-15.5 | -0.421 | 0.09495 | 0.002 | -4.43
-15 | -0.436 | 0.09155 | 0.002 | -4.764
-14.5 | -0.453 | 0.0853 | 0.001 | -5.306
-14 | -0.469 | 0.07915 | 0.001 | -5.925
-13.5 | -0.485 | 0.0734 | 0 | -6.601
-13 | -0.503 | 0.06377 | 0 | -7.889
-12.5 | -0.607 | 0.01071 | -0.001 | -56.702
-12 | -0.625 | 0.00946 | -0.002 | -66.076
-11.5 | -0.624 | 0.01043 | -0.003 | -59.851
-11 | -0.641 | 0.00866 | -0.004 | -73.958
-10.5 | -0.643 | 0.00837 | -0.004 | -76.794
-10 | -0.642 | 0.00801 | -0.005 | -80.059
-9.5 | -0.636 | 0.00768 | -0.006 | -82.782
-9 | -0.626 | 0.00748 | -0.007 | -83.646
-8.5 | -0.611 | 0.00682 | -0.008 | -89.556
-8 | -0.591 | 0.00694 | -0.009 | -85.192
-7.5 | -0.567 | 0.0068 | -0.01 | -83.287
-7 | -0.537 | 0.00633 | -0.011 | -84.836
-6.5 | -0.504 | 0.0061 | -0.012 | -82.608
-6 | -0.466 | 0.00586 | -0.012 | -79.544
-5.5 | -0.424 | 0.00572 | -0.013 | -74.2
-5 | -0.379 | 0.00573 | -0.014 | -66.067
-4.5 | -0.331 | 0.00558 | -0.015 | -59.193
-4 | -0.28 | 0.00553 | -0.016 | -50.552
-3.5 | -0.226 | 0.00543 | -0.017 | -41.706
-3 | -0.172 | 0.00528 | -0.018 | -32.501
-2.5 | -0.115 | 0.00527 | -0.019 | -21.862
-2 | -0.058 | 0.00523 | -0.02 | -11.057
-1.5 | 0 | 0.00522 | -0.021 | 0.039
-1 | 0.059 | 0.0054 | -0.022 | 10.889
-0.5 | 0.118 | 0.00574 | -0.023 | 20.475
0 | 0.178 | 0.00576 | -0.024 | 30.857
0.5 | 0.237 | 0.00483 | -0.025 | 49.053
1 | 0.296 | 0.00483 | -0.026 | 61.36
1.5 | 0.356 | 0.00487 | -0.027 | 72.947
2 | 0.415 | 0.00495 | -0.028 | 83.702
2.5 | 0.474 | 0.00525 | -0.029 | 90.196
3 | 0.533 | 0.00542 | -0.03 | 98.212
3.5 | 0.591 | 0.00567 | -0.031 | 104.279
4 | 0.649 | 0.00569 | -0.032 | 113.877
4.5 | 0.705 | 0.00635 | -0.033 | 111.155
5 | 0.761 | 0.00686 | -0.034 | 110.985
5.5 | 0.816 | 0.00693 | -0.035 | 117.733
6 | 0.869 | 0.00718 | -0.036 | 120.992
6.5 | 0.921 | 0.0075 | -0.037 | 122.712
7 | 0.966 | 0.00787 | -0.038 | 122.867
7.5 | 1.006 | 0.00814 | -0.039 | 123.615
8 | 1.041 | 0.00853 | -0.039 | 122.001
8.5 | 1.069 | 0.0087 | -0.04 | 122.853
9 | 1.091 | 0.00924 | -0.041 | 118.021
9.5 | 1.104 | 0.00972 | -0.042 | 113.664
10 | 1.11 | 0.01028 | -0.043 | 108.044
10.5 | 1.109 | 0.0109 | -0.044 | 101.747
11 | 1.099 | 0.01153 | -0.045 | 95.336
11.5 | 1.083 | 0.01286 | -0.046 | 84.238
12 | 1.06 | 0.01389 | -0.047 | 76.339
12.5 | 1.012 | 0.01514 | -0.047 | 66.829
13 | 0.969 | 0.01716 | -0.048 | 56.488
13.5 | 0.919 | 0.02007 | -0.048 | 45.801
14 | 0.861 | 0.02627 | -0.047 | 32.783
14.5 | 0.805 | 0.03413 | -0.047 | 23.576
15 | 0.716 | 0.06574 | -0.041 | 10.895

## 132. Re 16M Mach 0.10 (2)
BIGFOIL.COM POLAR EXPORT
kc135c
KC-135 BL200.76 |  |  |  | Cl Max: | 1.7952 | at alpha= | 18.5 | deg
XFOIL ncrit=9 |  |  |  | L/D Max: | 134.727 | at alpha= | 9 | deg
Re: | 16000000 |  |  | Cd Min: | 0.05022 | at alpha= | 20 | deg
Mach: | 0.1 |  |  | Cl=0 at alpha= | -1.6302 | deg
|  |  |  | @ Cl=0.1, Cd= | 0.0050091
|  |  |  | @ Cl=0.4, Cd= | 0.0045814
|  |  |  | @ Cl=0.6, Cd= | 0.005573
alpha (deg) | Cl | Cd | Cm | Cl/Cd
-20 | -1.5504 | 0.04665 | -0.0611 | -33.2347
-19.5 | -1.5734 | 0.03936 | -0.0627 | -39.9746
-19 | -1.611 | 0.0317 | -0.0617 | -50.8202
-18.5 | -1.614 | 0.02786 | -0.0588 | -57.9325
-18 | -1.6117 | 0.02483 | -0.0546 | -64.9094
-17.5 | -1.5907 | 0.02334 | -0.0507 | -68.1534
-17 | -1.5651 | 0.02238 | -0.0464 | -69.933
-16.5 | -1.5316 | 0.02128 | -0.0433 | -71.9737
-16 | -1.4952 | 0.02014 | -0.0407 | -74.2403
-15.5 | -1.4537 | 0.01938 | -0.0386 | -75.0103
-15 | -1.4116 | 0.01857 | -0.0366 | -76.0151
-14.5 | -1.3655 | 0.01816 | -0.0349 | -75.1927
-12.5 | -1.1155 | 0.01512 | -0.0433 | -73.7765
-12 | -1.066 | 0.01567 | -0.0417 | -68.0281
-11.5 | -1.0193 | 0.01525 | -0.0402 | -66.8393
-11 | -0.9738 | 0.01427 | -0.0387 | -68.2411
-10.5 | -0.9242 | 0.01377 | -0.0377 | -67.1169
-10 | -0.8758 | 0.01296 | -0.0366 | -67.5772
-9.5 | -0.8255 | 0.01237 | -0.0357 | -66.734
-9 | -0.7794 | 0.01101 | -0.0343 | -70.7902
-8 | -0.6792 | 0.00957 | -0.0324 | -70.9718
-7.5 | -0.6312 | 0.00846 | -0.0311 | -74.6099
-7 | -0.5809 | 0.00772 | -0.0301 | -75.2461
-6.5 | -0.5304 | 0.00706 | -0.0291 | -75.1275
-6 | -0.4787 | 0.0065 | -0.0283 | -73.6462
-5.5 | -0.4262 | 0.00606 | -0.0276 | -70.33
-5 | -0.3722 | 0.00576 | -0.0273 | -64.6181
-4.5 | -0.3185 | 0.00548 | -0.0268 | -58.1204
-4 | -0.2633 | 0.00538 | -0.0267 | -48.9405
-3.5 | -0.2079 | 0.00531 | -0.0267 | -39.1525
-3 | -0.1526 | 0.00524 | -0.0267 | -29.1221
-2.5 | -0.0969 | 0.00516 | -0.0267 | -18.7791
-2 | -0.0412 | 0.00507 | -0.0268 | -8.1262
-1.5 | 0.0145 | 0.00499 | -0.0268 | 2.9058
-1 | 0.0697 | 0.00497 | -0.0267 | 14.0241
-0.5 | 0.1239 | 0.00504 | -0.0265 | 24.5833
0 | 0.1774 | 0.00519 | -0.0262 | 34.1811
0.5 | 0.2307 | 0.00536 | -0.0259 | 43.041
1 | 0.2751 | 0.00454 | -0.024 | 60.5947
1.5 | 0.3256 | 0.00444 | -0.0231 | 73.3333
2 | 0.38 | 0.00453 | -0.023 | 83.8852
2.5 | 0.4345 | 0.00467 | -0.0229 | 93.0407
3 | 0.4895 | 0.00484 | -0.0229 | 101.1364
3.5 | 0.543 | 0.00515 | -0.0226 | 105.4369
4 | 0.595 | 0.00553 | -0.0221 | 107.5949
4.5 | 0.6462 | 0.00597 | -0.0214 | 108.2412
5 | 0.6995 | 0.00622 | -0.0211 | 112.4598
5.5 | 0.7528 | 0.00645 | -0.0207 | 116.7132
6 | 0.805 | 0.00674 | -0.0202 | 119.4362
6.5 | 0.8567 | 0.007 | -0.0196 | 122.3857
7 | 0.9079 | 0.00725 | -0.0189 | 125.2276
8 | 1.0066 | 0.00765 | -0.0168 | 131.5817
8.5 | 1.0547 | 0.00783 | -0.0154 | 134.6999
9 | 1.1371 | 0.00844 | -0.0221 | 134.7275
9.5 | 1.1898 | 0.00897 | -0.0219 | 132.6421
10 | 1.2466 | 0.0096 | -0.0228 | 129.8542
10.5 | 1.3028 | 0.01021 | -0.0236 | 127.6004
11 | 1.3517 | 0.01072 | -0.0227 | 126.0914
11.5 | 1.3961 | 0.01131 | -0.0209 | 123.4394
12 | 1.4411 | 0.01187 | -0.0193 | 121.4069
12.5 | 1.4837 | 0.01258 | -0.0174 | 117.9412
13 | 1.5275 | 0.01315 | -0.0157 | 116.1597
13.5 | 1.5668 | 0.01397 | -0.0133 | 112.1546
14 | 1.6021 | 0.01487 | -0.0103 | 107.7404
14.5 | 1.6351 | 0.0155 | -0.0069 | 105.4903
15 | 1.6659 | 0.0164 | -0.0035 | 101.5793
15.5 | 1.6948 | 0.01748 | -0.0002 | 96.9565
16 | 1.718 | 0.01899 | 0.0033 | 90.4687
16.5 | 1.7337 | 0.02113 | 0.007 | 82.0492
17 | 1.7576 | 0.02288 | 0.0094 | 76.8182
17.5 | 1.7725 | 0.02542 | 0.012 | 69.7286
18 | 1.7831 | 0.0285 | 0.0143 | 62.5649
18.5 | 1.7952 | 0.03168 | 0.0159 | 56.6667
19 | 1.7682 | 0.03873 | 0.0176 | 45.6545
19.5 | 1.7403 | 0.0468 | 0.0176 | 37.1859
20 | 1.7586 | 0.05022 | 0.0172 | 35.0179

## 133. Re 16M Mach 0.25 (1)
BIGFOIL.COM POLAR EXPORT
kc135c
KC-135 BL200.76 |  |  |  | Cl Max: | 1.077 | at alpha= | 9 | deg
JavaFoil+Calcfoil stall+Eppler ext transition |  |  |  | L/D Max: | 122.171 | at alpha= | 7 | deg
Re: | 16000000 |  |  | Cd Min: | 0.00484 | at alpha= | 0.5 | deg
Mach: | 0.25 |  |  | Cl=0 at alpha= | -1.5 | deg
|  |  |  | @ Cl=0.1, Cd= | 0.0056826
|  |  |  | @ Cl=0.4, Cd= | 0.0049374
|  |  |  | @ Cl=0.6, Cd= | 0.07887
alpha (deg) | Cl | Cd | Cm | Cl/Cd
-13.5 | -0.129 | 0.07855 | 0 | -1.646
-13 | -0.199 | 0.07563 | 0 | -2.638
-12.5 | -0.25 | 0.0708 | -0.001 | -3.533
-12 | -0.294 | 0.06615 | -0.001 | -4.442
-11.5 | -0.333 | 0.06154 | -0.002 | -5.41
-11 | -0.444 | 0.00911 | -0.004 | -48.735
-10.5 | -0.479 | 0.00866 | -0.005 | -55.29
-10 | -0.507 | 0.00834 | -0.005 | -60.79
-9.5 | -0.528 | 0.008 | -0.006 | -66.077
-9 | -0.542 | 0.00771 | -0.007 | -70.257
-8.5 | -0.548 | 0.00704 | -0.008 | -77.805
-8 | -0.546 | 0.00715 | -0.009 | -76.299
-7.5 | -0.536 | 0.00694 | -0.01 | -77.21
-7 | -0.518 | 0.00641 | -0.011 | -80.795
-6.5 | -0.493 | 0.00624 | -0.012 | -78.987
-6 | -0.462 | 0.00599 | -0.013 | -77.123
-5.5 | -0.424 | 0.00583 | -0.014 | -72.86
-5 | -0.382 | 0.00576 | -0.015 | -66.274
-4.5 | -0.335 | 0.00562 | -0.016 | -59.66
-4 | -0.285 | 0.00557 | -0.017 | -51.067
-3.5 | -0.231 | 0.00549 | -0.018 | -42.151
-3 | -0.176 | 0.00531 | -0.019 | -33.038
-2.5 | -0.118 | 0.00527 | -0.02 | -22.424
-2 | -0.059 | 0.00525 | -0.02 | -11.301
-1.5 | 0 | 0.00526 | -0.021 | 0.039
-1 | 0.06 | 0.00544 | -0.022 | 11.103
-0.5 | 0.121 | 0.00581 | -0.023 | 20.785
0 | 0.183 | 0.00579 | -0.024 | 31.57
0.5 | 0.244 | 0.00484 | -0.025 | 50.33
1 | 0.304 | 0.0049 | -0.026 | 62.153
1.5 | 0.365 | 0.00488 | -0.027 | 74.805
2 | 0.426 | 0.00498 | -0.028 | 85.51
2.5 | 0.487 | 0.00531 | -0.029 | 91.62
3 | 0.547 | 0.00553 | -0.03 | 98.95
3.5 | 0.607 | 0.00579 | -0.031 | 104.893
4 | 0.666 | 0.00576 | -0.032 | 115.575
4.5 | 0.724 | 0.0067 | -0.033 | 108.083
5 | 0.781 | 0.00684 | -0.035 | 114.158
5.5 | 0.837 | 0.00704 | -0.036 | 118.857
6 | 0.89 | 0.0074 | -0.037 | 120.243
6.5 | 0.942 | 0.00775 | -0.038 | 121.559
7 | 0.986 | 0.00807 | -0.039 | 122.171
7.5 | 1.022 | 0.00847 | -0.04 | 120.659
8 | 1.05 | 0.00882 | -0.041 | 119.044
8.5 | 1.069 | 0.0092 | -0.042 | 116.168
9 | 1.077 | 0.00977 | -0.043 | 110.245
9.5 | 1.073 | 0.01068 | -0.044 | 100.485
10 | 1.056 | 0.0111 | -0.045 | 95.135
10.5 | 1.026 | 0.01215 | -0.046 | 84.397
11 | 0.982 | 0.01285 | -0.047 | 76.466
11.5 | 0.905 | 0.01534 | -0.046 | 58.978
12 | 0.815 | 0.02054 | -0.046 | 39.686
12.5 | 0.729 | 0.02529 | -0.046 | 28.813
13 | 0.626 | 0.03721 | -0.044 | 16.818
13.5 | 0.506 | 0.06889 | -0.037 | 7.342
14 | 0.417 | 0.07887 | -0.036 | 5.287

## 134. Re 16M Mach 0.25 (2)
BIGFOIL.COM POLAR EXPORT
kc135c
KC-135 BL200.76 |  |  |  | Cl Max: | 1.5808 | at alpha= | 14.5 | deg
XFOIL ncrit=9 |  |  |  | L/D Max: | 132.573 | at alpha= | 8.5 | deg
Re: | 16000000 |  |  | Cd Min: | 0.23685 | at alpha= | -20 | deg
Mach: | 0.25 |  |  | Cl=0 at alpha= | -1.635 | deg
|  |  |  | @ Cl=0.1, Cd= | 0.005022
|  |  |  | @ Cl=0.4, Cd= | 0.0045902
|  |  |  | @ Cl=0.6, Cd= | 0.0055115
alpha (deg) | Cl | Cd | Cm | Cl/Cd
-20 | -0.7417 | 0.23685 | 0.05 | -3.1315
-19.5 | -0.7259 | 0.22969 | 0.0458 | -3.1603
-19 | -0.7081 | 0.22421 | 0.0421 | -3.1582
-18.5 | -0.6917 | 0.21779 | 0.0382 | -3.176
-18 | -0.6792 | 0.20904 | 0.0339 | -3.2491
-17.5 | -0.6713 | 0.19876 | 0.0294 | -3.3774
-16 | -0.6275 | 0.17847 | 0.0187 | -3.516
-15.5 | -0.6153 | 0.17081 | 0.015 | -3.6022
-15 | -0.6032 | 0.16337 | 0.0115 | -3.6922
-14 | -0.5868 | 0.14634 | 0.0039 | -4.0098
-13 | -0.5712 | 0.13054 | -0.0031 | -4.3757
-12.5 | -0.555 | 0.1227 | -0.0085 | -4.5232
-10.5 | -0.6481 | 0.05338 | -0.0706 | -12.1413
-10 | -0.6863 | 0.04692 | -0.0633 | -14.627
-9.5 | -0.6913 | 0.04074 | -0.0586 | -16.9686
-9 | -0.7058 | 0.03129 | -0.0518 | -22.5567
-8.5 | -0.6756 | 0.02756 | -0.0486 | -24.5138
-8 | -0.6334 | 0.02539 | -0.0465 | -24.9468
-7.5 | -0.6368 | 0.01244 | -0.0382 | -51.1897
-7 | -0.5941 | 0.00933 | -0.0354 | -63.6763
-6.5 | -0.5449 | 0.00788 | -0.0333 | -69.1497
-6 | -0.4928 | 0.00702 | -0.0317 | -70.1994
-5.5 | -0.4395 | 0.00637 | -0.0304 | -68.9953
-5 | -0.3842 | 0.00596 | -0.0295 | -64.4631
-4.5 | -0.3286 | 0.00562 | -0.0287 | -58.4698
-4 | -0.2719 | 0.00542 | -0.0283 | -50.1661
-3.5 | -0.2144 | 0.00534 | -0.028 | -40.1498
-3 | -0.1571 | 0.00525 | -0.0279 | -29.9238
-2.5 | -0.0995 | 0.00517 | -0.0278 | -19.2456
-2 | -0.0419 | 0.00509 | -0.0278 | -8.2318
-1.5 | 0.0155 | 0.005 | -0.0277 | 3.1
-1 | 0.0725 | 0.00497 | -0.0276 | 14.5875
0 | 0.1835 | 0.00518 | -0.027 | 35.4247
0.5 | 0.238 | 0.00537 | -0.0265 | 44.3203
1 | 0.2834 | 0.00457 | -0.0245 | 62.0131
1.5 | 0.335 | 0.00448 | -0.0236 | 74.7768
2 | 0.3912 | 0.00457 | -0.0234 | 85.6018
2.5 | 0.4477 | 0.0047 | -0.0233 | 95.2553
3 | 0.5044 | 0.00487 | -0.0232 | 103.5729
3.5 | 0.5595 | 0.0052 | -0.0228 | 107.5962
4 | 0.6128 | 0.00561 | -0.022 | 109.2335
4.5 | 0.6655 | 0.00607 | -0.0211 | 109.6376
5 | 0.7209 | 0.00632 | -0.0206 | 114.0665
5.5 | 0.7759 | 0.00658 | -0.0201 | 117.9179
6 | 0.8296 | 0.00691 | -0.0192 | 120.0579
6.5 | 0.8835 | 0.00719 | -0.0183 | 122.879
7 | 0.9369 | 0.00746 | -0.0172 | 125.5898
7.5 | 0.9894 | 0.00769 | -0.0159 | 128.6606
8 | 1.0392 | 0.00794 | -0.014 | 130.8816
8.5 | 1.0924 | 0.00824 | -0.0128 | 132.5728
9 | 1.1799 | 0.00897 | -0.0191 | 131.5385
9.5 | 1.2333 | 0.0097 | -0.0179 | 127.1443
10.5 | 1.3464 | 0.01133 | -0.0168 | 118.835
11 | 1.3947 | 0.01193 | -0.0143 | 116.907
11.5 | 1.4393 | 0.01279 | -0.0112 | 112.5332
12 | 1.4844 | 0.01359 | -0.0082 | 109.2274
12.5 | 1.5197 | 0.01486 | -0.0036 | 102.2678
13 | 1.5502 | 0.01589 | 0.0018 | 97.5582
13.5 | 1.5682 | 0.01786 | 0.008 | 87.8052
14 | 1.5748 | 0.02076 | 0.0142 | 75.8574
14.5 | 1.5808 | 0.0241 | 0.019 | 65.5934
15 | 1.5691 | 0.02924 | 0.0231 | 53.6628
15.5 | 1.5486 | 0.0358 | 0.0254 | 43.257
16 | 1.5266 | 0.04333 | 0.0257 | 35.2319
16.5 | 1.482 | 0.05452 | 0.0231 | 27.1827
17 | 1.4564 | 0.06499 | 0.0189 | 22.4096
17.5 | 1.4105 | 0.0796 | 0.0114 | 17.7198
18 | 1.3698 | 0.09437 | 0.0035 | 14.5152
18.5 | 1.3356 | 0.10826 | -0.0036 | 12.337
19 | 1.296 | 0.12308 | -0.0115 | 10.5297
19.5 | 1.2444 | 0.14024 | -0.0211 | 8.8734

## 135. Re 16M Mach 0.50 (1)
BIGFOIL.COM POLAR EXPORT
kc135c
KC-135 BL200.76 |  |  |  | Cl Max: | 1.175 | at alpha= | 20 | deg
JavaFoil+Calcfoil stall+Eppler ext transition |  |  |  | L/D Max: | 118.565 | at alpha= | 4 | deg
Re: | 16000000 |  |  | Cd Min: | 0.00499 | at alpha= | 0.5 | deg
Mach: | 0.5 |  |  | Cl=0 at alpha= | -1.5 | deg
|  |  |  | @ Cl=0.1, Cd= | 0.0057747
|  |  |  | @ Cl=0.4, Cd= | 0.0051371
|  |  |  | @ Cl=0.6, Cd= | 0.0058606
alpha (deg) | Cl | Cd | Cm | Cl/Cd
-20 | -0.991 | 0.14648 | 0.007 | -6.763
-19.5 | -0.965 | 0.139 | 0.007 | -6.946
-19 | -0.939 | 0.13412 | 0.006 | -7
-18.5 | -0.911 | 0.13019 | 0.005 | -6.998
-18 | -0.884 | 0.12642 | 0.005 | -6.993
-17.5 | -0.857 | 0.12234 | 0.004 | -7.006
-17 | -0.83 | 0.11845 | 0.004 | -7.008
-16.5 | -0.803 | 0.11492 | 0.003 | -6.984
-16 | -0.776 | 0.11199 | 0.003 | -6.933
-15.5 | -0.75 | 0.10785 | 0.002 | -6.958
-15 | -0.724 | 0.10236 | 0.002 | -7.077
-14.5 | -0.698 | 0.09811 | 0.001 | -7.116
-14 | -0.672 | 0.09349 | 0.001 | -7.188
-13.5 | -0.646 | 0.09665 | 0 | -6.68
-13 | -0.619 | 0.08775 | 0 | -7.059
-12.5 | -0.593 | 0.08198 | -0.001 | -7.234
-12 | -0.567 | 0.07483 | -0.001 | -7.576
-11.5 | -0.541 | 0.06902 | -0.002 | -7.836
-11 | -0.515 | 0.06397 | -0.002 | -8.053
-10.5 | -0.49 | 0.05858 | -0.003 | -8.367
-10 | -0.552 | 0.01091 | -0.006 | -50.65
-9.5 | -0.531 | 0.009 | -0.007 | -59.005
-9 | -0.498 | 0.00854 | -0.008 | -58.37
-8.5 | -0.378 | 0.05378 | -0.004 | -7.031
-8 | -0.352 | 0.04895 | -0.005 | -7.188
-7.5 | -0.327 | 0.04353 | -0.006 | -7.501
-7 | -0.367 | 0.00732 | -0.012 | -50.083
-6.5 | -0.274 | 0.03776 | -0.008 | -7.249
-6 | -0.3 | 0.0066 | -0.014 | -45.484
-5.5 | -0.267 | 0.00663 | -0.015 | -40.327
-5 | -0.234 | 0.00608 | -0.016 | -38.478
-4.5 | -0.271 | 0.00578 | -0.017 | -46.915
-4 | -0.284 | 0.00583 | -0.019 | -48.675
-3.5 | -0.244 | 0.00571 | -0.02 | -42.718
-3 | -0.19 | 0.00548 | -0.021 | -34.695
-2.5 | -0.13 | 0.00547 | -0.022 | -23.714
-2 | -0.066 | 0.00546 | -0.023 | -12.045
-1.5 | 0 | 0.00546 | -0.024 | 0.042
-1 | 0.067 | 0.0056 | -0.025 | 12.021
-0.5 | 0.135 | 0.00596 | -0.026 | 22.643
0 | 0.204 | 0.00594 | -0.027 | 34.391
0.5 | 0.272 | 0.00499 | -0.028 | 54.581
1 | 0.34 | 0.00504 | -0.03 | 67.532
1.5 | 0.408 | 0.00515 | -0.031 | 79.344
2 | 0.476 | 0.00522 | -0.032 | 91.145
2.5 | 0.544 | 0.00566 | -0.033 | 96.094
3 | 0.611 | 0.0059 | -0.034 | 103.611
3.5 | 0.677 | 0.00594 | -0.035 | 113.979
4 | 0.742 | 0.00626 | -0.036 | 118.565
4.5 | 0.805 | 0.00708 | -0.037 | 113.732
5 | 0.865 | 0.00765 | -0.039 | 113.07
5.5 | 0.92 | 0.00841 | -0.04 | 109.451
6 | 0.97 | 0.00848 | -0.041 | 114.376
6.5 | 1.01 | 0.009 | -0.042 | 112.219
7 | 1.013 | 0.00961 | -0.043 | 105.374
7.5 | 0.91 | 0.0111 | -0.044 | 81.926
8 | 0.636 | 0.0132 | -0.045 | 48.177
8.5 | 0.677 | 0.01207 | -0.046 | 56.069
9 | 0.71 | 0.01271 | -0.048 | 55.894
9.5 | 0.736 | 0.014 | -0.048 | 52.523
10 | 0.752 | 0.01716 | -0.048 | 43.814
10.5 | 0.788 | 0.01688 | -0.049 | 46.717
11 | 0.811 | 0.01913 | -0.05 | 42.413
11.5 | 0.826 | 0.02446 | -0.05 | 33.783
12 | 0.82 | 0.03879 | -0.047 | 21.139
12.5 | 0.807 | 0.06167 | -0.043 | 13.079
13 | 0.805 | 0.08521 | -0.037 | 9.453
13.5 | 0.837 | 0.08275 | -0.039 | 10.111
14 | 0.868 | 0.08483 | -0.041 | 10.235
14.5 | 0.897 | 0.08955 | -0.042 | 10.015
15 | 0.926 | 0.09323 | -0.043 | 9.936
15.5 | 0.952 | 0.10005 | -0.043 | 9.517
16 | 0.973 | 0.11089 | -0.043 | 8.778
16.5 | 0.983 | 0.14036 | -0.038 | 7.006
17 | 1.012 | 0.14663 | -0.04 | 6.902
17.5 | 1.041 | 0.14824 | -0.041 | 7.021
18 | 1.069 | 0.15502 | -0.042 | 6.898
18.5 | 1.099 | 0.15941 | -0.044 | 6.897
19 | 1.128 | 0.16424 | -0.045 | 6.87
19.5 | 1.147 | 0.19268 | -0.044 | 5.953
20 | 1.175 | 0.19577 | -0.045 | 6.002

## 136. Re 16M Mach 0.50 (2)
BIGFOIL.COM POLAR EXPORT
kc135c
KC-135 BL200.76 |  |  |  | Cl Max: | 1.1479 | at alpha= | 8.5 | deg
XFOIL ncrit=9 |  |  |  | L/D Max: | 124.057 | at alpha= | 6.5 | deg
Re: | 16000000 |  |  | Cd Min: | 0.12947 | at alpha= | 13.5 | deg
Mach: | 0.5 |  |  | Cl=0 at alpha= | -99 | deg
|  |  |  | @ Cl=0.1, Cd= | 0.00521
|  |  |  | @ Cl=0.4, Cd= | 0.0046557
|  |  |  | @ Cl=0.6, Cd= | 0.005223
alpha (deg) | Cl | Cd | Cm | Cl/Cd
0 | 0.2099 | 0.00521 | -0.0303 | 40.2879
0.5 | 0.2701 | 0.00549 | -0.0294 | 49.1985
1 | 0.3203 | 0.0048 | -0.0268 | 66.7292
1.5 | 0.3771 | 0.00462 | -0.0253 | 81.6234
2 | 0.4412 | 0.00472 | -0.025 | 93.4746
2.5 | 0.5054 | 0.00484 | -0.0245 | 104.4215
3 | 0.5703 | 0.00505 | -0.0241 | 112.9307
3.5 | 0.6321 | 0.00541 | -0.0229 | 116.8392
4 | 0.6893 | 0.00604 | -0.0207 | 114.1225
4.5 | 0.7498 | 0.00649 | -0.0188 | 115.5316
5 | 0.8134 | 0.00681 | -0.0172 | 119.442
5.5 | 0.8749 | 0.00725 | -0.0148 | 120.6759
6 | 0.938 | 0.00761 | -0.0123 | 123.2589
6.5 | 0.9999 | 0.00806 | -0.0091 | 124.0571
7 | 1.0592 | 0.0086 | -0.0049 | 123.1628
7.5 | 1.105 | 0.00961 | 0.0021 | 114.9844
8 | 1.1148 | 0.01107 | 0.0153 | 100.7046
8.5 | 1.1479 | 0.0177 | 0.0176 | 64.8531
9 | 1.1295 | 0.02406 | 0.025 | 46.9451
9.5 | 1.0984 | 0.0312 | 0.0299 | 35.2051
10 | 1.0633 | 0.03999 | 0.0304 | 26.5891
10.5 | 1.028 | 0.05041 | 0.0269 | 20.3928
11 | 0.995 | 0.06268 | 0.0198 | 15.8743
11.5 | 0.9665 | 0.0768 | 0.0103 | 12.5846
12 | 0.9413 | 0.09093 | 0.0021 | 10.3519
12.5 | 0.9146 | 0.10469 | -0.005 | 8.7363
13 | 0.9 | 0.11653 | -0.0105 | 7.7233
13.5 | 0.8819 | 0.12947 | -0.0169 | 6.8116

## 137. Re 18M Mach 0.00 (1)
BIGFOIL.COM POLAR EXPORT
kc135c
KC-135 BL200.76 |  |  |  | Cl Max: | 1.118 | at alpha= | 10.5 | deg
JavaFoil+Calcfoil stall+Eppler ext transition |  |  |  | L/D Max: | 126.931 | at alpha= | 6.5 | deg
Re: | 18000000 |  |  | Cd Min: | 0.00469 | at alpha= | 0.5 | deg
Mach: | 0 |  |  | Cl=0 at alpha= | -1.5 | deg
|  |  |  | @ Cl=0.1, Cd= | 0.0055809
|  |  |  | @ Cl=0.4, Cd= | 0.0049292
|  |  |  | @ Cl=0.6, Cd= | 0.0054442
alpha (deg) | Cl | Cd | Cm | Cl/Cd
-16 | -0.451 | 0.09863 | 0.002 | -4.572
-15.5 | -0.465 | 0.09345 | 0.002 | -4.976
-15 | -0.478 | 0.0903 | 0.002 | -5.291
-14.5 | -0.493 | 0.08284 | 0.001 | -5.95
-14 | -0.509 | 0.07433 | 0.001 | -6.844
-13.5 | -0.6 | 0.0157 | 0 | -38.193
-13 | -0.631 | 0.01068 | 0 | -59.034
-12.5 | -0.646 | 0.00962 | -0.001 | -67.17
-12 | -0.655 | 0.00914 | -0.002 | -71.698
-11.5 | -0.66 | 0.00902 | -0.003 | -73.121
-11 | -0.663 | 0.00841 | -0.004 | -78.751
-10.5 | -0.661 | 0.00813 | -0.004 | -81.355
-10 | -0.657 | 0.00779 | -0.005 | -84.265
-9.5 | -0.648 | 0.00749 | -0.006 | -86.561
-9 | -0.635 | 0.00697 | -0.007 | -91.164
-8.5 | -0.618 | 0.00699 | -0.008 | -88.396
-8 | -0.596 | 0.00687 | -0.009 | -86.796
-7.5 | -0.57 | 0.00665 | -0.01 | -85.673
-7 | -0.539 | 0.00617 | -0.011 | -87.431
-6.5 | -0.505 | 0.00615 | -0.011 | -82.03
-6 | -0.466 | 0.00579 | -0.012 | -80.479
-5.5 | -0.424 | 0.00556 | -0.013 | -76.235
-5 | -0.378 | 0.00562 | -0.014 | -67.266
-4.5 | -0.33 | 0.00556 | -0.015 | -59.248
-4 | -0.279 | 0.00541 | -0.016 | -51.483
-3.5 | -0.226 | 0.00536 | -0.017 | -42.049
-3 | -0.171 | 0.00522 | -0.018 | -32.719
-2.5 | -0.115 | 0.00529 | -0.019 | -21.685
-2 | -0.058 | 0.00526 | -0.02 | -10.945
-1.5 | 0 | 0.00524 | -0.021 | 0.038
-1 | 0.058 | 0.00541 | -0.022 | 10.816
-0.5 | 0.117 | 0.00565 | -0.023 | 20.729
0 | 0.177 | 0.00565 | -0.024 | 31.319
0.5 | 0.236 | 0.00469 | -0.025 | 50.316
1 | 0.295 | 0.00483 | -0.026 | 61.108
1.5 | 0.354 | 0.00482 | -0.027 | 73.45
2 | 0.413 | 0.00496 | -0.028 | 83.263
2.5 | 0.471 | 0.00523 | -0.029 | 90.172
3 | 0.53 | 0.00542 | -0.03 | 97.807
3.5 | 0.588 | 0.0054 | -0.03 | 108.79
4 | 0.645 | 0.00561 | -0.031 | 115.131
4.5 | 0.702 | 0.00643 | -0.032 | 109.176
5 | 0.758 | 0.00676 | -0.033 | 112.076
5.5 | 0.812 | 0.0068 | -0.034 | 119.37
6 | 0.865 | 0.00698 | -0.035 | 124.032
6.5 | 0.917 | 0.00722 | -0.036 | 126.931
7 | 0.963 | 0.00762 | -0.037 | 126.362
7.5 | 1.003 | 0.00792 | -0.038 | 126.64
8 | 1.039 | 0.0083 | -0.039 | 125.181
8.5 | 1.068 | 0.00848 | -0.04 | 126.027
9 | 1.091 | 0.00896 | -0.041 | 121.816
9.5 | 1.107 | 0.00943 | -0.042 | 117.425
10 | 1.116 | 0.00997 | -0.043 | 111.899
10.5 | 1.118 | 0.01055 | -0.044 | 105.998
11 | 1.113 | 0.01113 | -0.045 | 99.98
11.5 | 1.101 | 0.01233 | -0.046 | 89.298
12 | 1.083 | 0.01314 | -0.047 | 82.433
12.5 | 1.059 | 0.0141 | -0.048 | 75.111
13 | 1.009 | 0.01558 | -0.048 | 64.757
13.5 | 0.967 | 0.01798 | -0.048 | 53.794
14 | 0.921 | 0.02105 | -0.048 | 43.728
14.5 | 0.869 | 0.02678 | -0.048 | 32.438
15 | 0.809 | 0.03827 | -0.047 | 21.144
15.5 | 0.73 | 0.06859 | -0.042 | 10.637

## 138. Re 18M Mach 0.00 (2)
BIGFOIL.COM POLAR EXPORT
kc135c
KC-135 BL200.76 |  |  |  | Cl Max: | 1.8348 | at alpha= | 20 | deg
XFOIL ncrit=9 |  |  |  | L/D Max: | 136.962 | at alpha= | 9 | deg
Re: | 18000000 |  |  | Cd Min: | 0.03892 | at alpha= | 20 | deg
Mach: | 0 |  |  | Cl=0 at alpha= | -1.6184 | deg
|  |  |  | @ Cl=0.1, Cd= | 0.0050339
|  |  |  | @ Cl=0.4, Cd= | 0.0045423
|  |  |  | @ Cl=0.6, Cd= | 0.0055165
alpha (deg) | Cl | Cd | Cm | Cl/Cd
-20 | -1.7231 | 0.02684 | -0.0553 | -64.199
-19.5 | -1.7122 | 0.0244 | -0.0525 | -70.1721
-19 | -1.693 | 0.02275 | -0.0496 | -74.4176
-18.5 | -1.6744 | 0.02118 | -0.0459 | -79.0557
-18 | -1.6554 | 0.01982 | -0.0413 | -83.5217
-17.5 | -1.6235 | 0.01894 | -0.0384 | -85.7181
-17 | -1.5856 | 0.01816 | -0.0363 | -87.3128
-16.5 | -1.5464 | 0.01737 | -0.0344 | -89.0271
-16 | -1.5074 | 0.01644 | -0.0325 | -91.691
-15.5 | -1.4645 | 0.01583 | -0.031 | -92.5142
-15 | -1.4193 | 0.01544 | -0.0297 | -91.9236
-14.5 | -1.3639 | 0.01504 | -0.0305 | -90.6848
-14 | -1.3046 | 0.01465 | -0.0322 | -89.0512
-13.5 | -1.2547 | 0.01354 | -0.0322 | -92.6662
-13 | -1.1639 | 0.01359 | -0.0405 | -85.6439
-12 | -1.0734 | 0.01342 | -0.0372 | -79.9851
-11.5 | -1.0249 | 0.01306 | -0.0363 | -78.4763
-11 | -0.9778 | 0.01233 | -0.0352 | -79.3025
-10.5 | -0.9277 | 0.01193 | -0.0346 | -77.7619
-10 | -0.8785 | 0.01127 | -0.0338 | -77.9503
-9.5 | -0.8282 | 0.01076 | -0.0332 | -76.9703
-9 | -0.7814 | 0.00973 | -0.0319 | -80.3083
-7.5 | -0.6264 | 0.00847 | -0.0304 | -73.9551
-7 | -0.5766 | 0.00772 | -0.0295 | -74.6891
-6.5 | -0.5265 | 0.00703 | -0.0286 | -74.8933
-5 | -0.3704 | 0.00569 | -0.0268 | -65.0967
-4.5 | -0.3177 | 0.00539 | -0.0263 | -58.9425
-4 | -0.2629 | 0.00529 | -0.0263 | -49.6975
-3.5 | -0.2078 | 0.00523 | -0.0263 | -39.7323
-3 | -0.1527 | 0.00516 | -0.0263 | -29.593
-2.5 | -0.0973 | 0.00508 | -0.0263 | -19.1535
-2 | -0.0419 | 0.00501 | -0.0264 | -8.3633
-1 | 0.0679 | 0.00498 | -0.0263 | 13.6345
-0.5 | 0.1215 | 0.00507 | -0.0261 | 23.9645
0 | 0.175 | 0.00522 | -0.0258 | 33.5249
0.5 | 0.2284 | 0.00536 | -0.0256 | 42.6119
1 | 0.2745 | 0.00467 | -0.024 | 58.7794
1.5 | 0.324 | 0.00444 | -0.0231 | 72.973
2 | 0.3783 | 0.00449 | -0.023 | 84.2539
2.5 | 0.4322 | 0.00462 | -0.0229 | 93.5498
3 | 0.4874 | 0.00478 | -0.023 | 101.9665
3.5 | 0.5399 | 0.00512 | -0.0226 | 105.4492
4 | 0.5924 | 0.00547 | -0.0222 | 108.2998
5 | 0.697 | 0.00611 | -0.0214 | 114.0753
5.5 | 0.75 | 0.00634 | -0.0211 | 118.2965
6 | 0.802 | 0.00662 | -0.0207 | 121.148
6.5 | 0.8537 | 0.00688 | -0.0202 | 124.0843
7 | 0.9049 | 0.00713 | -0.0196 | 126.9144
8 | 1.0051 | 0.00755 | -0.0182 | 133.1258
8.5 | 1.0518 | 0.00773 | -0.0167 | 136.0673
9 | 1.1135 | 0.00813 | -0.0188 | 136.9619
9.5 | 1.1799 | 0.00869 | -0.022 | 135.7768
10 | 1.2352 | 0.00919 | -0.0227 | 134.407
10.5 | 1.2914 | 0.00973 | -0.0237 | 132.7235
11 | 1.347 | 0.01024 | -0.0246 | 131.543
11.5 | 1.3926 | 0.01078 | -0.0233 | 129.1837
12 | 1.4374 | 0.0113 | -0.0219 | 127.2035
12.5 | 1.4806 | 0.01193 | -0.0203 | 124.1073
13 | 1.5244 | 0.01247 | -0.0189 | 122.2454
13.5 | 1.5652 | 0.01319 | -0.017 | 118.6657
14 | 1.6043 | 0.01395 | -0.015 | 115.0036
14.5 | 1.6429 | 0.01458 | -0.0129 | 112.6818
15 | 1.6722 | 0.01533 | -0.0091 | 109.0802
15.5 | 1.7024 | 0.01618 | -0.0059 | 105.2163
16 | 1.728 | 0.01738 | -0.0024 | 99.4246
16.5 | 1.7531 | 0.01866 | 0.0006 | 93.9496
17 | 1.7765 | 0.02018 | 0.0034 | 88.0327
17.5 | 1.7964 | 0.02203 | 0.0061 | 81.5433
18 | 1.8124 | 0.02433 | 0.0086 | 74.4924
18.5 | 1.8281 | 0.02682 | 0.0106 | 68.1618
19 | 1.8138 | 0.03202 | 0.0135 | 56.6458
19.5 | 1.8134 | 0.03643 | 0.0147 | 49.7777
20 | 1.8348 | 0.03892 | 0.015 | 47.1429

## 139. Re 18M Mach 0.10 (1)
BIGFOIL.COM POLAR EXPORT
kc135c
KC-135 BL200.76 |  |  |  | Cl Max: | 1.11 | at alpha= | 10 | deg
JavaFoil+Calcfoil stall+Eppler ext transition |  |  |  | L/D Max: | 128.04 | at alpha= | 6.5 | deg
Re: | 18000000 |  |  | Cd Min: | 0.00475 | at alpha= | 0.5 | deg
Mach: | 0.1 |  |  | Cl=0 at alpha= | -1.5 | deg
|  |  |  | @ Cl=0.1, Cd= | 0.0056168
|  |  |  | @ Cl=0.4, Cd= | 0.0049073
|  |  |  | @ Cl=0.6, Cd= | 0.0053688
alpha (deg) | Cl | Cd | Cm | Cl/Cd
-15.5 | -0.421 | 0.09482 | 0.002 | -4.438
-15 | -0.437 | 0.09059 | 0.002 | -4.819
-14.5 | -0.453 | 0.08428 | 0.001 | -5.378
-14 | -0.47 | 0.0771 | 0.001 | -6.101
-13.5 | -0.489 | 0.06817 | 0 | -7.173
-13 | -0.586 | 0.01249 | 0 | -46.924
-12.5 | -0.611 | 0.00996 | -0.001 | -61.354
-12 | -0.626 | 0.00926 | -0.002 | -67.617
-11.5 | -0.631 | 0.00943 | -0.003 | -66.913
-11 | -0.641 | 0.00846 | -0.004 | -75.741
-10.5 | -0.643 | 0.00819 | -0.004 | -78.523
-10 | -0.642 | 0.00786 | -0.005 | -81.622
-9.5 | -0.636 | 0.00757 | -0.006 | -84.05
-9 | -0.626 | 0.00694 | -0.007 | -90.197
-8.5 | -0.611 | 0.00703 | -0.008 | -86.82
-8 | -0.591 | 0.00681 | -0.009 | -86.849
-7.5 | -0.567 | 0.00669 | -0.01 | -84.725
-7 | -0.537 | 0.00622 | -0.011 | -86.463
-6.5 | -0.504 | 0.0062 | -0.012 | -81.265
-6 | -0.466 | 0.00583 | -0.012 | -79.926
-5.5 | -0.424 | 0.0056 | -0.013 | -75.782
-5 | -0.379 | 0.00568 | -0.014 | -66.736
-4.5 | -0.331 | 0.00548 | -0.015 | -60.318
-4 | -0.28 | 0.00542 | -0.016 | -51.544
-3.5 | -0.226 | 0.00537 | -0.017 | -42.205
-3 | -0.172 | 0.00523 | -0.018 | -32.823
-2.5 | -0.115 | 0.00529 | -0.019 | -21.773
-2 | -0.058 | 0.00531 | -0.02 | -10.89
-1.5 | 0 | 0.00528 | -0.021 | 0.038
-1 | 0.059 | 0.00545 | -0.022 | 10.779
-0.5 | 0.118 | 0.00569 | -0.023 | 20.654
0 | 0.178 | 0.00564 | -0.024 | 31.538
0.5 | 0.237 | 0.00475 | -0.025 | 49.953
1 | 0.296 | 0.00481 | -0.026 | 61.618
1.5 | 0.356 | 0.00487 | -0.027 | 72.988
2 | 0.415 | 0.00492 | -0.028 | 84.305
2.5 | 0.474 | 0.00529 | -0.029 | 89.634
3 | 0.533 | 0.00539 | -0.03 | 98.849
3.5 | 0.591 | 0.00533 | -0.031 | 110.823
4 | 0.649 | 0.00558 | -0.032 | 116.231
4.5 | 0.705 | 0.0065 | -0.033 | 108.505
5 | 0.761 | 0.0068 | -0.034 | 111.886
5.5 | 0.816 | 0.00687 | -0.035 | 118.746
6 | 0.869 | 0.00704 | -0.036 | 123.407
6.5 | 0.921 | 0.00719 | -0.037 | 128.04
7 | 0.966 | 0.00769 | -0.038 | 125.687
7.5 | 1.006 | 0.008 | -0.039 | 125.785
8 | 1.041 | 0.00839 | -0.039 | 124.138
8.5 | 1.069 | 0.00856 | -0.04 | 124.877
9 | 1.091 | 0.00907 | -0.041 | 120.227
9.5 | 1.104 | 0.00954 | -0.042 | 115.77
10 | 1.11 | 0.0101 | -0.043 | 109.967
10.5 | 1.109 | 0.01069 | -0.044 | 103.701
11 | 1.099 | 0.01131 | -0.045 | 97.19
11.5 | 1.083 | 0.01258 | -0.046 | 86.063
12 | 1.06 | 0.01346 | -0.047 | 78.768
12.5 | 1.016 | 0.01463 | -0.047 | 69.429
13 | 0.971 | 0.01649 | -0.048 | 58.897
13.5 | 0.921 | 0.01983 | -0.048 | 46.439
14 | 0.866 | 0.02441 | -0.048 | 35.498
14.5 | 0.812 | 0.03092 | -0.047 | 26.256
15 | 0.731 | 0.05457 | -0.044 | 13.405

## 140. Re 18M Mach 0.10 (2)
BIGFOIL.COM POLAR EXPORT
kc135c
KC-135 BL200.76 |  |  |  | Cl Max: | 1.805 | at alpha= | 18.5 | deg
XFOIL ncrit=9 |  |  |  | L/D Max: | 136.448 | at alpha= | 9 | deg
Re: | 18000000 |  |  | Cd Min: | 0.04887 | at alpha= | 20 | deg
Mach: | 0.1 |  |  | Cl=0 at alpha= | -1.623 | deg
|  |  |  | @ Cl=0.1, Cd= | 0.005027
|  |  |  | @ Cl=0.4, Cd= | 0.0045408
|  |  |  | @ Cl=0.6, Cd= | 0.005557
alpha (deg) | Cl | Cd | Cm | Cl/Cd
-20 | -1.57 | 0.04462 | -0.0618 | -35.186
-19.5 | -1.6051 | 0.03643 | -0.0629 | -44.0598
-19 | -1.6512 | 0.02857 | -0.0603 | -57.7949
-18.5 | -1.6469 | 0.02555 | -0.0568 | -64.4579
-18 | -1.6375 | 0.02318 | -0.0524 | -70.6428
-17.5 | -1.6195 | 0.02161 | -0.0475 | -74.9422
-17 | -1.59 | 0.0205 | -0.0437 | -77.561
-16.5 | -1.5523 | 0.01951 | -0.0412 | -79.5643
-16 | -1.5144 | 0.0184 | -0.0387 | -82.3043
-15.5 | -1.4714 | 0.01768 | -0.0367 | -83.224
-15 | -1.4271 | 0.01704 | -0.0348 | -83.75
-14.5 | -1.3746 | 0.01654 | -0.0345 | -83.1076
-14 | -1.3153 | 0.01586 | -0.0357 | -82.9319
-13.5 | -1.2666 | 0.01479 | -0.035 | -85.6389
-13 | -1.172 | 0.01449 | -0.0436 | -80.8834
-12.5 | -1.131 | 0.01402 | -0.0408 | -80.6705
-12 | -1.079 | 0.01431 | -0.0399 | -75.4018
-11.5 | -1.0303 | 0.01389 | -0.0387 | -74.1757
-11 | -0.9832 | 0.01305 | -0.0374 | -75.341
-10.5 | -0.9327 | 0.01258 | -0.0365 | -74.1415
-10 | -0.8834 | 0.01184 | -0.0355 | -74.6115
-9.5 | -0.8327 | 0.01126 | -0.0347 | -73.952
-9 | -0.7858 | 0.01012 | -0.0332 | -77.6482
-8.5 | -0.733 | 0.00984 | -0.0327 | -74.4919
-8 | -0.6782 | 0.0098 | -0.0326 | -69.2041
-7.5 | -0.6298 | 0.00869 | -0.0313 | -72.4741
-7 | -0.5793 | 0.00793 | -0.0304 | -73.0517
-6.5 | -0.5288 | 0.0072 | -0.0294 | -73.4444
-6 | -0.4787 | 0.0065 | -0.0283 | -73.6462
-5 | -0.3725 | 0.00572 | -0.0272 | -65.1224
-4.5 | -0.3196 | 0.0054 | -0.0266 | -59.1852
-4 | -0.2644 | 0.0053 | -0.0265 | -49.8868
-3.5 | -0.209 | 0.00523 | -0.0265 | -39.9618
-3 | -0.1536 | 0.00516 | -0.0265 | -29.7674
-2.5 | -0.0978 | 0.00508 | -0.0265 | -19.252
-2 | -0.042 | 0.00502 | -0.0266 | -8.3665
-1.5 | 0.0137 | 0.00496 | -0.0266 | 2.7621
-1 | 0.0683 | 0.00498 | -0.0265 | 13.7149
-0.5 | 0.1223 | 0.00506 | -0.0262 | 24.17
0 | 0.176 | 0.00522 | -0.026 | 33.7165
0.5 | 0.2297 | 0.00536 | -0.0257 | 42.8545
1 | 0.276 | 0.00467 | -0.0242 | 59.1006
1.5 | 0.3258 | 0.00444 | -0.0232 | 73.3784
2 | 0.3803 | 0.00449 | -0.0231 | 84.6993
2.5 | 0.4346 | 0.00463 | -0.0229 | 93.8661
3 | 0.4901 | 0.00478 | -0.023 | 102.5314
3.5 | 0.5429 | 0.00513 | -0.0226 | 105.8285
4.5 | 0.6472 | 0.00591 | -0.0215 | 109.5093
5 | 0.7009 | 0.00613 | -0.0213 | 114.3393
5.5 | 0.7543 | 0.00636 | -0.021 | 118.6006
6 | 0.8065 | 0.00665 | -0.0205 | 121.2782
6.5 | 0.8586 | 0.00691 | -0.02 | 124.2547
7 | 0.9101 | 0.00717 | -0.0194 | 126.9317
8 | 1.0112 | 0.00759 | -0.0177 | 133.2279
8.5 | 1.0579 | 0.0078 | -0.0161 | 135.6282
9 | 1.1216 | 0.00822 | -0.0184 | 136.4477
9.5 | 1.1873 | 0.00878 | -0.0212 | 135.2278
10 | 1.2438 | 0.00931 | -0.022 | 133.5983
10.5 | 1.3005 | 0.00988 | -0.0228 | 131.6296
11 | 1.3567 | 0.01041 | -0.0236 | 130.3266
11.5 | 1.4015 | 0.01097 | -0.0219 | 127.7575
12 | 1.4468 | 0.01152 | -0.0203 | 125.5903
12.5 | 1.4902 | 0.01219 | -0.0185 | 122.2477
13 | 1.5343 | 0.01276 | -0.0169 | 120.2429
13.5 | 1.5748 | 0.01354 | -0.0147 | 116.3072
14 | 1.6135 | 0.01437 | -0.0123 | 112.2825
14.5 | 1.647 | 0.01502 | -0.0088 | 109.6538
15 | 1.6773 | 0.01589 | -0.0051 | 105.557
15.5 | 1.7048 | 0.01701 | -0.0016 | 100.2234
16 | 1.7312 | 0.01829 | 0.0018 | 94.6528
16.5 | 1.736 | 0.02106 | 0.0068 | 82.4311
17.5 | 1.7728 | 0.02547 | 0.0119 | 69.6035
18 | 1.7831 | 0.02857 | 0.0142 | 62.4116
18.5 | 1.805 | 0.0309 | 0.0154 | 58.4142
19 | 1.7868 | 0.037 | 0.0173 | 48.2919
19.5 | 1.7746 | 0.04313 | 0.0178 | 41.1454
20 | 1.7713 | 0.04887 | 0.0173 | 36.2451

## 141. Re 18M Mach 0.25 (1)
BIGFOIL.COM POLAR EXPORT
kc135c
KC-135 BL200.76 |  |  |  | Cl Max: | 1.077 | at alpha= | 9 | deg
JavaFoil+Calcfoil stall+Eppler ext transition |  |  |  | L/D Max: | 126.911 | at alpha= | 6.5 | deg
Re: | 18000000 |  |  | Cd Min: | 0.0048 | at alpha= | 1 | deg
Mach: | 0.25 |  |  | Cl=0 at alpha= | -1.5 | deg
|  |  |  | @ Cl=0.1, Cd= | 0.0056239
|  |  |  | @ Cl=0.4, Cd= | 0.0049244
|  |  |  | @ Cl=0.6, Cd= | 0.07532
alpha (deg) | Cl | Cd | Cm | Cl/Cd
-13.5 | -0.129 | 0.07778 | 0 | -1.664
-13 | -0.2 | 0.0748 | 0 | -2.67
-12.5 | -0.25 | 0.07 | -0.001 | -3.577
-12 | -0.295 | 0.06422 | -0.001 | -4.593
-11.5 | -0.332 | 0.06292 | -0.002 | -5.277
-11 | -0.444 | 0.00891 | -0.004 | -49.859
-10.5 | -0.479 | 0.00852 | -0.005 | -56.178
-10 | -0.507 | 0.00814 | -0.005 | -62.268
-9.5 | -0.528 | 0.00788 | -0.006 | -67.025
-9 | -0.542 | 0.00758 | -0.007 | -71.55
-8.5 | -0.548 | 0.00727 | -0.008 | -75.32
-8 | -0.546 | 0.00702 | -0.009 | -77.707
-7.5 | -0.536 | 0.0068 | -0.01 | -78.787
-7 | -0.518 | 0.00628 | -0.011 | -82.501
-6.5 | -0.493 | 0.00611 | -0.012 | -80.704
-6 | -0.462 | 0.00586 | -0.013 | -78.865
-5.5 | -0.424 | 0.0057 | -0.014 | -74.516
-5 | -0.382 | 0.00578 | -0.015 | -66.087
-4.5 | -0.335 | 0.00553 | -0.016 | -60.646
-4 | -0.285 | 0.00546 | -0.017 | -52.139
-3.5 | -0.231 | 0.00538 | -0.018 | -42.951
-3 | -0.176 | 0.00536 | -0.019 | -32.763
-2.5 | -0.118 | 0.00534 | -0.02 | -22.131
-2 | -0.059 | 0.0053 | -0.02 | -11.202
-1.5 | 0 | 0.00528 | -0.021 | 0.039
-1 | 0.06 | 0.00546 | -0.022 | 11.044
-0.5 | 0.121 | 0.00571 | -0.023 | 21.154
0 | 0.183 | 0.00568 | -0.024 | 32.169
0.5 | 0.244 | 0.00481 | -0.025 | 50.681
1 | 0.304 | 0.0048 | -0.026 | 63.397
1.5 | 0.365 | 0.00489 | -0.027 | 74.734
2 | 0.426 | 0.00495 | -0.028 | 86.142
2.5 | 0.487 | 0.00537 | -0.029 | 90.561
3 | 0.547 | 0.00545 | -0.03 | 100.438
3.5 | 0.607 | 0.00544 | -0.031 | 111.671
4 | 0.666 | 0.00569 | -0.032 | 117.017
4.5 | 0.724 | 0.00663 | -0.034 | 109.231
5 | 0.781 | 0.00664 | -0.035 | 117.586
5.5 | 0.837 | 0.00706 | -0.036 | 118.499
6 | 0.89 | 0.00733 | -0.037 | 121.417
6.5 | 0.942 | 0.00742 | -0.038 | 126.911
7 | 0.986 | 0.0079 | -0.039 | 124.756
7.5 | 1.022 | 0.0083 | -0.04 | 123.064
8 | 1.05 | 0.00874 | -0.041 | 120.217
8.5 | 1.069 | 0.00903 | -0.042 | 118.429
9 | 1.077 | 0.00961 | -0.043 | 112.084
9.5 | 1.073 | 0.01021 | -0.044 | 105.118
10 | 1.056 | 0.0109 | -0.045 | 96.904
10.5 | 1.026 | 0.01168 | -0.046 | 87.824
11 | 0.982 | 0.01283 | -0.047 | 76.585
11.5 | 0.906 | 0.01494 | -0.046 | 60.683
12 | 0.82 | 0.01919 | -0.046 | 42.726
12.5 | 0.734 | 0.02322 | -0.046 | 31.624
13 | 0.636 | 0.03164 | -0.045 | 20.113
13.5 | 0.513 | 0.06133 | -0.039 | 8.369
14 | 0.419 | 0.07532 | -0.037 | 5.568

## 142. Re 18M Mach 0.25 (2)
BIGFOIL.COM POLAR EXPORT
kc135c
KC-135 BL200.76 |  |  |  | Cl Max: | 1.605 | at alpha= | 14.5 | deg
XFOIL ncrit=9 |  |  |  | L/D Max: | 133.537 | at alpha= | 8.5 | deg
Re: | 18000000 |  |  | Cd Min: | 0.13956 | at alpha= | -13.5 | deg
Mach: | 0.25 |  |  | Cl=0 at alpha= | -1.627 | deg
|  |  |  | @ Cl=0.1, Cd= | 0.0050116
|  |  |  | @ Cl=0.4, Cd= | 0.0045307
|  |  |  | @ Cl=0.6, Cd= | 0.0054794
alpha (deg) | Cl | Cd | Cm | Cl/Cd
-13.5 | -0.5759 | 0.13956 | 0.0011 | -4.1265
-12.5 | -0.6254 | 0.10183 | -0.0216 | -6.1416
-12 | -0.5927 | 0.09493 | -0.0296 | -6.2435
-11 | -0.6165 | 0.05744 | -0.0758 | -10.7329
-10.5 | -0.679 | 0.05177 | -0.0677 | -13.1157
-10 | -0.7043 | 0.04492 | -0.0622 | -15.679
-9.5 | -0.7057 | 0.03882 | -0.0574 | -18.1788
-9 | -0.7375 | 0.02622 | -0.0485 | -28.1274
-8.5 | -0.7429 | 0.01448 | -0.041 | -51.3052
-8 | -0.6897 | 0.01356 | -0.0396 | -50.8628
-7.5 | -0.6437 | 0.01113 | -0.0373 | -57.8347
-6.5 | -0.5413 | 0.00834 | -0.034 | -64.9041
-6 | -0.4906 | 0.00725 | -0.0322 | -67.669
-5.5 | -0.4384 | 0.00645 | -0.0306 | -67.969
-5 | -0.3841 | 0.00594 | -0.0296 | -64.6633
-4.5 | -0.3292 | 0.00557 | -0.0286 | -59.1023
-4 | -0.273 | 0.00534 | -0.028 | -51.1236
-3.5 | -0.2156 | 0.00526 | -0.0278 | -40.9886
-3 | -0.1581 | 0.00517 | -0.0277 | -30.5803
-2.5 | -0.1004 | 0.00509 | -0.0276 | -19.725
-2 | -0.0429 | 0.00502 | -0.0276 | -8.5458
-1.5 | 0.0146 | 0.00496 | -0.0276 | 2.9435
-1 | 0.0711 | 0.00497 | -0.0274 | 14.3058
-0.5 | 0.1267 | 0.00505 | -0.0271 | 25.0891
0 | 0.1819 | 0.00521 | -0.0267 | 34.9136
0.5 | 0.237 | 0.00538 | -0.0264 | 44.052
1 | 0.2844 | 0.00471 | -0.0247 | 60.3822
1.5 | 0.3353 | 0.00447 | -0.0236 | 75.0112
2 | 0.3917 | 0.00451 | -0.0235 | 86.8514
2.5 | 0.4478 | 0.00465 | -0.0233 | 96.3011
3 | 0.505 | 0.00482 | -0.0233 | 104.7718
3.5 | 0.5594 | 0.00517 | -0.0228 | 108.2012
4 | 0.6132 | 0.00558 | -0.0221 | 109.8925
4.5 | 0.6667 | 0.00599 | -0.0213 | 111.3022
5 | 0.7222 | 0.00623 | -0.0209 | 115.923
5.5 | 0.7772 | 0.0065 | -0.0203 | 119.5692
6 | 0.8314 | 0.00682 | -0.0195 | 121.9062
6.5 | 0.8856 | 0.0071 | -0.0187 | 124.7324
7 | 0.9396 | 0.00736 | -0.0177 | 127.663
7.5 | 0.9929 | 0.00761 | -0.0166 | 130.4731
8 | 1.044 | 0.00789 | -0.0149 | 132.3194
8.5 | 1.091 | 0.00817 | -0.0123 | 133.5373
9 | 1.1668 | 0.00874 | -0.0161 | 133.5011
10 | 1.2907 | 0.01012 | -0.0173 | 127.5395
10.5 | 1.35 | 0.01094 | -0.0172 | 123.4004
11 | 1.4014 | 0.01154 | -0.0154 | 121.4385
11.5 | 1.4471 | 0.01235 | -0.0124 | 117.1741
12 | 1.4931 | 0.01312 | -0.0095 | 113.8034
12.5 | 1.5323 | 0.0143 | -0.0055 | 107.1538
13 | 1.5654 | 0.01526 | -0.0004 | 102.5819
13.5 | 1.5856 | 0.01701 | 0.006 | 93.2158
14 | 1.5957 | 0.01958 | 0.0123 | 81.4964
14.5 | 1.605 | 0.02255 | 0.0174 | 71.1752
15 | 1.5966 | 0.0272 | 0.0221 | 58.6985
15.5 | 1.5786 | 0.03329 | 0.0251 | 47.4196
16 | 1.5573 | 0.04044 | 0.0261 | 38.5089
16.5 | 1.5147 | 0.05085 | 0.0245 | 29.7876
17 | 1.4894 | 0.06075 | 0.0211 | 24.5169
17.5 | 1.4445 | 0.07458 | 0.0144 | 19.3685
18 | 1.4048 | 0.0889 | 0.0068 | 15.802
18.5 | 1.3721 | 0.10252 | -0.0002 | 13.3837
19 | 1.333 | 0.11706 | -0.0078 | 11.3873
19.5 | 1.2821 | 0.13378 | -0.0171 | 9.5836

## 143. Re 18M Mach 0.50 (1)
BIGFOIL.COM POLAR EXPORT
kc135c
KC-135 BL200.76 |  |  |  | Cl Max: | 1.176 | at alpha= | 20 | deg
JavaFoil+Calcfoil stall+Eppler ext transition |  |  |  | L/D Max: | 119.474 | at alpha= | 4 | deg
Re: | 18000000 |  |  | Cd Min: | 0.00498 | at alpha= | 0.5 | deg
Mach: | 0.5 |  |  | Cl=0 at alpha= | -1.5 | deg
|  |  |  | @ Cl=0.1, Cd= | 0.0059297
|  |  |  | @ Cl=0.4, Cd= | 0.0050329
|  |  |  | @ Cl=0.6, Cd= | 0.0057904
alpha (deg) | Cl | Cd | Cm | Cl/Cd
-20 | -0.989 | 0.1512 | 0.007 | -6.542
-19.5 | -0.962 | 0.14562 | 0.006 | -6.609
-19 | -0.936 | 0.14228 | 0.006 | -6.576
-18.5 | -0.909 | 0.13759 | 0.005 | -6.607
-18 | -0.882 | 0.13495 | 0.005 | -6.536
-17.5 | -0.857 | 0.12433 | 0.004 | -6.891
-17 | -0.83 | 0.12059 | 0.004 | -6.88
-16.5 | -0.803 | 0.11569 | 0.003 | -6.937
-16 | -0.776 | 0.11258 | 0.003 | -6.897
-15.5 | -0.75 | 0.10894 | 0.002 | -6.888
-15 | -0.724 | 0.10142 | 0.002 | -7.143
-14.5 | -0.698 | 0.09719 | 0.001 | -7.185
-14 | -0.672 | 0.09364 | 0.001 | -7.177
-13.5 | -0.646 | 0.09626 | 0 | -6.708
-13 | -0.62 | 0.08768 | 0 | -7.066
-12.5 | -0.593 | 0.08107 | -0.001 | -7.316
-12 | -0.567 | 0.0748 | -0.001 | -7.581
-11.5 | -0.541 | 0.06852 | -0.002 | -7.894
-11 | -0.516 | 0.06351 | -0.002 | -8.116
-10.5 | -0.49 | 0.05816 | -0.003 | -8.434
-10 | -0.558 | 0.00991 | -0.006 | -56.373
-9.5 | -0.531 | 0.00887 | -0.007 | -59.849
-9 | -0.498 | 0.00841 | -0.008 | -59.216
-8.5 | -0.378 | 0.05322 | -0.004 | -7.104
-8 | -0.352 | 0.04851 | -0.005 | -7.256
-7.5 | -0.327 | 0.04339 | -0.006 | -7.525
-7 | -0.367 | 0.0072 | -0.012 | -50.907
-6.5 | -0.275 | 0.03612 | -0.008 | -7.622
-6 | -0.3 | 0.00675 | -0.014 | -44.514
-5.5 | -0.267 | 0.00622 | -0.015 | -42.947
-5 | -0.234 | 0.00595 | -0.016 | -39.331
-4.5 | -0.271 | 0.00577 | -0.017 | -46.974
-4 | -0.284 | 0.00572 | -0.019 | -49.602
-3.5 | -0.244 | 0.0056 | -0.02 | -43.553
-3 | -0.19 | 0.00539 | -0.021 | -35.295
-2.5 | -0.13 | 0.00546 | -0.022 | -23.793
-2 | -0.066 | 0.00544 | -0.023 | -12.083
-1.5 | 0 | 0.00543 | -0.024 | 0.042
-1 | 0.067 | 0.00592 | -0.025 | 11.363
-0.5 | 0.135 | 0.00594 | -0.026 | 22.728
0 | 0.204 | 0.00591 | -0.027 | 34.548
0.5 | 0.272 | 0.00498 | -0.028 | 54.688
1 | 0.34 | 0.00498 | -0.03 | 68.299
1.5 | 0.408 | 0.00504 | -0.031 | 81.053
2 | 0.476 | 0.00524 | -0.032 | 90.868
2.5 | 0.544 | 0.00564 | -0.033 | 96.371
3 | 0.611 | 0.00582 | -0.034 | 105.055
3.5 | 0.677 | 0.00591 | -0.035 | 114.709
4 | 0.742 | 0.00621 | -0.036 | 119.474
4.5 | 0.805 | 0.00704 | -0.037 | 114.401
5 | 0.865 | 0.00751 | -0.039 | 115.067
5.5 | 0.92 | 0.00823 | -0.04 | 111.8
6 | 0.97 | 0.00831 | -0.041 | 116.708
6.5 | 1.01 | 0.00891 | -0.042 | 113.412
7 | 1.013 | 0.00943 | -0.043 | 107.417
7.5 | 0.91 | 0.0109 | -0.044 | 83.471
8 | 0.643 | 0.01233 | -0.045 | 52.151
8.5 | 0.677 | 0.01166 | -0.046 | 58.008
9 | 0.71 | 0.01243 | -0.048 | 57.124
9.5 | 0.744 | 0.01304 | -0.049 | 57.052
10 | 0.754 | 0.01661 | -0.048 | 45.388
10.5 | 0.79 | 0.01627 | -0.05 | 48.517
11 | 0.813 | 0.01865 | -0.05 | 43.599
11.5 | 0.829 | 0.02366 | -0.05 | 35.017
12 | 0.825 | 0.03683 | -0.048 | 22.389
12.5 | 0.814 | 0.05713 | -0.044 | 14.253
13 | 0.807 | 0.08377 | -0.038 | 9.637
13.5 | 0.84 | 0.07978 | -0.04 | 10.532
14 | 0.854 | 0.09882 | -0.036 | 8.637
14.5 | 0.887 | 0.0992 | -0.039 | 8.937
15 | 0.918 | 0.10152 | -0.041 | 9.043
15.5 | 0.946 | 0.10671 | -0.042 | 8.867
16 | 0.971 | 0.11474 | -0.042 | 8.464
16.5 | 0.983 | 0.14456 | -0.038 | 6.803
17 | 1.012 | 0.14901 | -0.04 | 6.794
17.5 | 1.04 | 0.15257 | -0.041 | 6.82
18 | 1.068 | 0.1622 | -0.042 | 6.587
18.5 | 1.098 | 0.16344 | -0.044 | 6.72
19 | 1.127 | 0.16874 | -0.045 | 6.682
19.5 | 1.147 | 0.19077 | -0.044 | 6.013
20 | 1.176 | 0.19694 | -0.045 | 5.97

## 144. Re 18M Mach 0.50 (2)
BIGFOIL.COM POLAR EXPORT
kc135c
KC-135 BL200.76 |  |  |  | Cl Max: | 1.1429 | at alpha= | 8.5 | deg
XFOIL ncrit=9 |  |  |  | L/D Max: | 126.742 | at alpha= | 6.5 | deg
Re: | 18000000 |  |  | Cd Min: | 0.26407 | at alpha= | -20 | deg
Mach: | 0.5 |  |  | Cl=0 at alpha= | -1.6485 | deg
|  |  |  | @ Cl=0.1, Cd= | 0.0050057
|  |  |  | @ Cl=0.4, Cd= | 0.0046078
|  |  |  | @ Cl=0.6, Cd= | 0.0051817
alpha (deg) | Cl | Cd | Cm | Cl/Cd
-20 | -0.7927 | 0.26407 | 0.0602 | -3.0019
-19.5 | -0.7707 | 0.25742 | 0.0555 | -2.9939
-19 | -0.7505 | 0.24807 | 0.0505 | -3.0254
-18.5 | -0.7296 | 0.23993 | 0.0458 | -3.0409
-18 | -0.7093 | 0.23118 | 0.041 | -3.0682
-17.5 | -0.691 | 0.22147 | 0.0362 | -3.1201
-17 | -0.6713 | 0.21326 | 0.0317 | -3.1478
-16.5 | -0.6535 | 0.2045 | 0.0272 | -3.1956
-16 | -0.6335 | 0.19703 | 0.0231 | -3.2152
-15.5 | -0.6151 | 0.18888 | 0.0189 | -3.2566
-15 | -0.5982 | 0.18048 | 0.0148 | -3.3145
-14.5 | -0.5843 | 0.17147 | 0.0108 | -3.4076
-14 | -0.5689 | 0.16321 | 0.0069 | -3.4857
-13.5 | -0.5475 | 0.15376 | 0.0004 | -3.5607
-13 | -0.5137 | 0.14462 | -0.0088 | -3.5521
-12.5 | -0.4943 | 0.13624 | -0.014 | -3.6282
-11.5 | -0.4065 | 0.10965 | -0.0479 | -3.7073
-11 | -0.3918 | 0.10239 | -0.0523 | -3.8265
-10.5 | -0.3848 | 0.09424 | -0.0563 | -4.0832
-10 | -0.3654 | 0.08897 | -0.059 | -4.107
-9.5 | -0.361 | 0.08091 | -0.0631 | -4.4617
-9 | -0.3591 | 0.07288 | -0.0673 | -4.9273
-8.5 | -0.3722 | 0.06166 | -0.0758 | -6.0363
-8 | -0.4013 | 0.05277 | -0.0814 | -7.6047
-7 | -0.4456 | 0.0419 | -0.0713 | -10.6348
-6.5 | -0.449 | 0.03511 | -0.066 | -12.7884
-6 | -0.4394 | 0.02837 | -0.0601 | -15.4882
-5.5 | -0.4139 | 0.02265 | -0.0544 | -18.2737
-5 | -0.3804 | 0.01723 | -0.0489 | -22.0778
-4.5 | -0.3479 | 0.00954 | -0.0429 | -36.4675
-4 | -0.3032 | 0.0063 | -0.0379 | -48.127
-3.5 | -0.2433 | 0.00557 | -0.035 | -43.6804
-3 | -0.1781 | 0.00533 | -0.0336 | -33.4146
-2.5 | -0.1118 | 0.00519 | -0.0328 | -21.5414
-2 | -0.0457 | 0.00509 | -0.0323 | -8.9784
-1.5 | 0.0193 | 0.00502 | -0.0318 | 3.8446
-1 | 0.0839 | 0.00498 | -0.0313 | 16.8474
-0.5 | 0.1465 | 0.00508 | -0.0307 | 28.8386
0 | 0.2082 | 0.00523 | -0.0301 | 39.8088
0.5 | 0.2692 | 0.00546 | -0.0293 | 49.304
1 | 0.3215 | 0.00491 | -0.027 | 65.4786
1.5 | 0.3778 | 0.00458 | -0.0254 | 82.4891
2 | 0.4416 | 0.00466 | -0.025 | 94.7639
2.5 | 0.506 | 0.00479 | -0.0246 | 105.6367
3 | 0.5704 | 0.005 | -0.0241 | 114.08
3.5 | 0.6323 | 0.00538 | -0.0229 | 117.5279
4 | 0.6895 | 0.006 | -0.0207 | 114.9167
4.5 | 0.7515 | 0.00639 | -0.0191 | 117.6056
5 | 0.8155 | 0.0067 | -0.0175 | 121.7164
5.5 | 0.8774 | 0.00713 | -0.0152 | 123.0575
6 | 0.9408 | 0.0075 | -0.0128 | 125.44
6.5 | 1.0038 | 0.00792 | -0.0097 | 126.7424
7 | 1.064 | 0.00845 | -0.0057 | 125.9172
7.5 | 1.1117 | 0.00948 | 0.0011 | 117.2679
8 | 1.1273 | 0.01127 | 0.0131 | 100.0266
8.5 | 1.1429 | 0.01656 | 0.02 | 69.0157
9 | 1.1346 | 0.02381 | 0.0247 | 47.6522
9.5 | 1.1034 | 0.03088 | 0.0297 | 35.7319
10 | 1.0686 | 0.03957 | 0.0304 | 27.0053
10.5 | 1.0331 | 0.04993 | 0.027 | 20.691
11 | 1.0003 | 0.06208 | 0.0201 | 16.1131
11.5 | 0.9717 | 0.07613 | 0.0107 | 12.7637
12 | 0.9468 | 0.09026 | 0.0024 | 10.4897
12.5 | 0.9203 | 0.10397 | -0.0047 | 8.8516
13 | 0.9055 | 0.11584 | -0.0103 | 7.8168
13.5 | 0.8879 | 0.12862 | -0.0165 | 6.9033

## 145. Re 20M Mach 0.00 (1)
BIGFOIL.COM POLAR EXPORT
kc135c
KC-135 BL200.76 |  |  |  | Cl Max: | 1.118 | at alpha= | 10.5 | deg
JavaFoil+Calcfoil stall+Eppler ext transition |  |  |  | L/D Max: | 130.625 | at alpha= | 7 | deg
Re: | 20000000 |  |  | Cd Min: | 0.00473 | at alpha= | 1 | deg
Mach: | 0 |  |  | Cl=0 at alpha= | -1.5 | deg
|  |  |  | @ Cl=0.1, Cd= | 0.0055886
|  |  |  | @ Cl=0.4, Cd= | 0.0048912
|  |  |  | @ Cl=0.6, Cd= | 0.0053721
alpha (deg) | Cl | Cd | Cm | Cl/Cd
-16 | -0.451 | 0.09766 | 0.003 | -4.621
-15.5 | -0.466 | 0.09244 | 0.002 | -5.037
-15 | -0.478 | 0.08939 | 0.002 | -5.351
-14.5 | -0.494 | 0.08108 | 0.001 | -6.093
-14 | -0.513 | 0.06941 | 0.001 | -7.387
-13.5 | -0.607 | 0.01337 | 0 | -45.43
-13 | -0.632 | 0.01037 | 0 | -60.956
-12.5 | -0.647 | 0.00945 | -0.001 | -68.492
-12 | -0.655 | 0.00899 | -0.002 | -72.846
-11.5 | -0.66 | 0.00885 | -0.003 | -74.552
-11 | -0.663 | 0.00825 | -0.004 | -80.341
-10.5 | -0.662 | 0.00803 | -0.004 | -82.421
-10 | -0.657 | 0.00766 | -0.005 | -85.689
-9.5 | -0.648 | 0.00739 | -0.006 | -87.69
-9 | -0.635 | 0.00717 | -0.007 | -88.564
-8.5 | -0.618 | 0.00694 | -0.008 | -89.041
-8 | -0.596 | 0.00673 | -0.009 | -88.52
-7.5 | -0.57 | 0.00652 | -0.01 | -87.445
-7 | -0.539 | 0.00626 | -0.011 | -86.123
-6.5 | -0.505 | 0.00581 | -0.011 | -86.839
-6 | -0.466 | 0.00568 | -0.012 | -82.05
-5.5 | -0.424 | 0.00559 | -0.013 | -75.731
-5 | -0.378 | 0.00556 | -0.014 | -67.977
-4.5 | -0.33 | 0.00545 | -0.015 | -60.467
-4 | -0.279 | 0.00539 | -0.016 | -51.704
-3.5 | -0.226 | 0.00535 | -0.017 | -42.195
-3 | -0.171 | 0.00524 | -0.018 | -32.616
-2.5 | -0.115 | 0.00523 | -0.019 | -21.937
-2 | -0.058 | 0.00523 | -0.02 | -11.018
-1.5 | 0 | 0.00539 | -0.021 | 0.037
-1 | 0.058 | 0.00561 | -0.022 | 10.418
-0.5 | 0.117 | 0.00558 | -0.023 | 20.97
0 | 0.177 | 0.00551 | -0.024 | 32.124
0.5 | 0.236 | 0.00476 | -0.025 | 49.591
1 | 0.295 | 0.00473 | -0.026 | 62.4
1.5 | 0.354 | 0.00486 | -0.027 | 72.784
2 | 0.413 | 0.0049 | -0.028 | 84.17
2.5 | 0.471 | 0.00519 | -0.029 | 90.742
3 | 0.53 | 0.00534 | -0.03 | 99.243
3.5 | 0.588 | 0.00533 | -0.03 | 110.248
4 | 0.645 | 0.00553 | -0.031 | 116.734
4.5 | 0.702 | 0.00628 | -0.032 | 111.71
5 | 0.758 | 0.00661 | -0.033 | 114.638
5.5 | 0.812 | 0.00672 | -0.034 | 120.905
6 | 0.865 | 0.00693 | -0.035 | 124.93
6.5 | 0.917 | 0.00709 | -0.036 | 129.225
7 | 0.963 | 0.00737 | -0.037 | 130.625
7.5 | 1.003 | 0.00787 | -0.038 | 127.437
8 | 1.039 | 0.00814 | -0.039 | 127.672
8.5 | 1.068 | 0.00833 | -0.04 | 128.201
9 | 1.091 | 0.00881 | -0.041 | 123.844
9.5 | 1.107 | 0.00927 | -0.042 | 119.488
10 | 1.116 | 0.00981 | -0.043 | 113.776
10.5 | 1.118 | 0.01037 | -0.044 | 107.752
11 | 1.113 | 0.01095 | -0.045 | 101.618
11.5 | 1.101 | 0.01212 | -0.046 | 90.844
12 | 1.083 | 0.01291 | -0.047 | 83.885
12.5 | 1.059 | 0.01367 | -0.048 | 77.505
13 | 1.01 | 0.01523 | -0.048 | 66.358
13.5 | 0.97 | 0.01716 | -0.048 | 56.526
14 | 0.923 | 0.02059 | -0.048 | 44.833
14.5 | 0.871 | 0.02587 | -0.048 | 33.662
15 | 0.813 | 0.0362 | -0.047 | 22.456
15.5 | 0.741 | 0.05941 | -0.044 | 12.481

## 146. Re 20M Mach 0.00 (2)
BIGFOIL.COM POLAR EXPORT
kc135c
KC-135 BL200.76 |  |  |  | Cl Max: | 1.8392 | at alpha= | 18.5 | deg
XFOIL ncrit=9 |  |  |  | L/D Max: | 138.928 | at alpha= | 9.5 | deg
Re: | 20000000 |  |  | Cd Min: | 0.03878 | at alpha= | 20 | deg
Mach: | 0 |  |  | Cl=0 at alpha= | -1.6123 | deg
|  |  |  | @ Cl=0.1, Cd= | 0.0050397
|  |  |  | @ Cl=0.4, Cd= | 0.0044989
|  |  |  | @ Cl=0.6, Cd= | 0.005502
alpha (deg) | Cl | Cd | Cm | Cl/Cd
-4.5 | -0.3186 | 0.00532 | -0.0261 | -59.8872
-4 | -0.2638 | 0.00523 | -0.0261 | -50.4398
-3.5 | -0.2088 | 0.00517 | -0.0261 | -40.3868
-3 | -0.1535 | 0.00509 | -0.0261 | -30.1572
-2.5 | -0.0981 | 0.00502 | -0.0262 | -19.5418
-2 | -0.0428 | 0.00497 | -0.0263 | -8.6117
-1.5 | 0.0124 | 0.00495 | -0.0263 | 2.5051
-1 | 0.0665 | 0.00499 | -0.0261 | 13.3267
-0.5 | 0.1204 | 0.00507 | -0.0259 | 23.7475
0 | 0.1739 | 0.00523 | -0.0257 | 33.2505
0.5 | 0.2279 | 0.00534 | -0.0255 | 42.6779
1 | 0.2753 | 0.00479 | -0.0242 | 57.4739
1.5 | 0.3245 | 0.00444 | -0.0232 | 73.0856
2 | 0.3789 | 0.00444 | -0.0231 | 85.3378
2.5 | 0.4326 | 0.00459 | -0.0229 | 94.2484
3 | 0.4876 | 0.00475 | -0.023 | 102.6526
3.5 | 0.54 | 0.0051 | -0.0226 | 105.8824
4 | 0.5925 | 0.00545 | -0.0222 | 108.7156
4.5 | 0.6444 | 0.00581 | -0.0217 | 110.9122
5 | 0.698 | 0.00604 | -0.0215 | 115.5629
5.5 | 0.7512 | 0.00626 | -0.0213 | 120
6 | 0.8033 | 0.00654 | -0.0209 | 122.8287
6.5 | 0.8553 | 0.0068 | -0.0205 | 125.7794
8 | 1.0082 | 0.00748 | -0.0188 | 134.7861
8.5 | 1.0564 | 0.0077 | -0.0177 | 137.1948
9 | 1.0998 | 0.00797 | -0.0155 | 137.9925
9.5 | 1.1795 | 0.00849 | -0.0218 | 138.9282
10 | 1.2323 | 0.00895 | -0.0219 | 137.6872
10.5 | 1.2887 | 0.00947 | -0.0229 | 136.0824
11 | 1.3447 | 0.00996 | -0.0239 | 135.01
11.5 | 1.3968 | 0.01051 | -0.0241 | 132.902
12 | 1.4418 | 0.01102 | -0.0227 | 130.8348
12.5 | 1.4856 | 0.01162 | -0.0212 | 127.8485
13 | 1.5297 | 0.01217 | -0.0198 | 125.6943
13.5 | 1.5713 | 0.01284 | -0.0181 | 122.3754
14 | 1.6113 | 0.01357 | -0.0161 | 118.7399
14.5 | 1.6515 | 0.01421 | -0.0143 | 116.221
15 | 1.6818 | 0.01495 | -0.0106 | 112.495
15.5 | 1.7115 | 0.01578 | -0.0073 | 108.4601
16 | 1.7385 | 0.01686 | -0.0039 | 103.1139
16.5 | 1.7611 | 0.01825 | -0.0004 | 96.4986
17 | 1.785 | 0.01969 | 0.0025 | 90.6552
17.5 | 1.8055 | 0.02146 | 0.0052 | 84.1333
18 | 1.8222 | 0.02366 | 0.0078 | 77.0161
18.5 | 1.8392 | 0.026 | 0.0099 | 70.7385
19 | 1.8318 | 0.03051 | 0.0127 | 60.0393
19.5 | 1.8341 | 0.03451 | 0.0142 | 53.1469
20 | 1.8368 | 0.03878 | 0.0149 | 47.3646

## 147. Re 20M Mach 0.10 (1)
BIGFOIL.COM POLAR EXPORT
kc135c
KC-135 BL200.76 |  |  |  | Cl Max: | 1.11 | at alpha= | 10 | deg
JavaFoil+Calcfoil stall+Eppler ext transition |  |  |  | L/D Max: | 130.11 | at alpha= | 7 | deg
Re: | 20000000 |  |  | Cd Min: | 0.00474 | at alpha= | 0.5 | deg
Mach: | 0.1 |  |  | Cl=0 at alpha= | -1.5 | deg
|  |  |  | @ Cl=0.1, Cd= | 0.0056248
|  |  |  | @ Cl=0.4, Cd= | 0.004927
|  |  |  | @ Cl=0.6, Cd= | 0.0054148
alpha (deg) | Cl | Cd | Cm | Cl/Cd
-15.5 | -0.421 | 0.09387 | 0.002 | -4.487
-15 | -0.437 | 0.09057 | 0.002 | -4.821
-14.5 | -0.454 | 0.08341 | 0.001 | -5.441
-14 | -0.471 | 0.07559 | 0.001 | -6.237
-13.5 | -0.491 | 0.06612 | 0 | -7.422
-13 | -0.593 | 0.01082 | 0 | -54.837
-12.5 | -0.613 | 0.0096 | -0.001 | -63.867
-12 | -0.626 | 0.0091 | -0.002 | -68.785
-11.5 | -0.635 | 0.00897 | -0.003 | -70.77
-11 | -0.641 | 0.00838 | -0.004 | -76.472
-10.5 | -0.643 | 0.00805 | -0.004 | -79.928
-10 | -0.642 | 0.00775 | -0.005 | -82.766
-9.5 | -0.636 | 0.00746 | -0.006 | -85.244
-9 | -0.626 | 0.00724 | -0.007 | -86.42
-8.5 | -0.611 | 0.00692 | -0.008 | -88.247
-8 | -0.591 | 0.00668 | -0.009 | -88.464
-7.5 | -0.567 | 0.00657 | -0.01 | -86.282
-7 | -0.537 | 0.00631 | -0.011 | -85.174
-6.5 | -0.504 | 0.00586 | -0.012 | -86.026
-6 | -0.466 | 0.00571 | -0.012 | -81.562
-5.5 | -0.424 | 0.00554 | -0.013 | -76.508
-5 | -0.379 | 0.00562 | -0.014 | -67.45
-4.5 | -0.331 | 0.0055 | -0.015 | -60.074
-4 | -0.28 | 0.00535 | -0.016 | -52.282
-3.5 | -0.226 | 0.00531 | -0.017 | -42.635
-3 | -0.172 | 0.00519 | -0.018 | -33.046
-2.5 | -0.115 | 0.00527 | -0.019 | -21.86
-2 | -0.058 | 0.00523 | -0.02 | -11.068
-1.5 | 0 | 0.00537 | -0.021 | 0.038
-1 | 0.059 | 0.00559 | -0.022 | 10.504
-0.5 | 0.118 | 0.00564 | -0.023 | 20.856
0 | 0.178 | 0.00557 | -0.024 | 31.924
0.5 | 0.237 | 0.00474 | -0.025 | 50.029
1 | 0.296 | 0.00478 | -0.026 | 61.992
1.5 | 0.356 | 0.00483 | -0.027 | 73.675
2 | 0.415 | 0.00496 | -0.028 | 83.576
2.5 | 0.474 | 0.00525 | -0.029 | 90.251
3 | 0.533 | 0.0054 | -0.03 | 98.615
3.5 | 0.591 | 0.00539 | -0.031 | 109.551
4 | 0.649 | 0.00555 | -0.032 | 116.837
4.5 | 0.705 | 0.00636 | -0.033 | 110.903
5 | 0.761 | 0.00669 | -0.034 | 113.801
5.5 | 0.816 | 0.00669 | -0.035 | 121.894
6 | 0.869 | 0.0069 | -0.036 | 125.891
6.5 | 0.921 | 0.00715 | -0.037 | 128.848
7 | 0.966 | 0.00743 | -0.038 | 130.11
7.5 | 1.006 | 0.00785 | -0.039 | 128.235
8 | 1.041 | 0.00822 | -0.039 | 126.579
8.5 | 1.069 | 0.00841 | -0.04 | 127.128
9 | 1.091 | 0.00892 | -0.041 | 122.217
9.5 | 1.104 | 0.00937 | -0.042 | 117.811
10 | 1.11 | 0.00993 | -0.043 | 111.815
10.5 | 1.109 | 0.01052 | -0.044 | 105.427
11 | 1.099 | 0.01112 | -0.045 | 98.874
11.5 | 1.083 | 0.01237 | -0.046 | 87.546
12 | 1.06 | 0.01319 | -0.047 | 80.34
12.5 | 1.02 | 0.01417 | -0.048 | 72.005
13 | 0.973 | 0.01598 | -0.048 | 60.918
13.5 | 0.923 | 0.01889 | -0.048 | 48.871
14 | 0.874 | 0.02263 | -0.048 | 38.608
14.5 | 0.815 | 0.02968 | -0.047 | 27.448
15 | 0.747 | 0.04484 | -0.046 | 16.657

## 148. Re 20M Mach 0.10 (2)
BIGFOIL.COM POLAR EXPORT
kc135c
KC-135 BL200.76 |  |  |  | Cl Max: | 1.8089 | at alpha= | 19 | deg
XFOIL ncrit=9 |  |  |  | L/D Max: | 138.473 | at alpha= | 9.5 | deg
Re: | 20000000 |  |  | Cd Min: | 0.04578 | at alpha= | 20 | deg
Mach: | 0.1 |  |  | Cl=0 at alpha= | -1.6079 | deg
|  |  |  | @ Cl=0.1, Cd= | 0.0050571
|  |  |  | @ Cl=0.4, Cd= | 0.0044928
|  |  |  | @ Cl=0.6, Cd= | 0.0054904
alpha (deg) | Cl | Cd | Cm | Cl/Cd
-4.5 | -0.3204 | 0.00534 | -0.0265 | -60
-4 | -0.2654 | 0.00523 | -0.0264 | -50.7457
-3.5 | -0.21 | 0.00517 | -0.0263 | -40.619
-3 | -0.1544 | 0.00509 | -0.0263 | -30.334
-2.5 | -0.0986 | 0.00502 | -0.0264 | -19.6414
-2 | -0.0429 | 0.00497 | -0.0264 | -8.6318
-0.5 | 0.1212 | 0.00507 | -0.026 | 23.9053
0 | 0.175 | 0.00522 | -0.0258 | 33.5249
0.5 | 0.2292 | 0.00535 | -0.0256 | 42.8411
1 | 0.2769 | 0.00479 | -0.0243 | 57.8079
1.5 | 0.3262 | 0.00444 | -0.0233 | 73.4685
2 | 0.381 | 0.00444 | -0.0232 | 85.8108
2.5 | 0.435 | 0.00459 | -0.023 | 94.7712
3 | 0.4903 | 0.00475 | -0.023 | 103.2211
3.5 | 0.543 | 0.0051 | -0.0226 | 106.4706
4 | 0.5957 | 0.00546 | -0.0222 | 109.1026
4.5 | 0.648 | 0.00583 | -0.0217 | 111.1492
5 | 0.7019 | 0.00606 | -0.0215 | 115.8251
5.5 | 0.7554 | 0.00628 | -0.0212 | 120.2866
6 | 0.8078 | 0.00657 | -0.0207 | 122.9528
6.5 | 0.8602 | 0.00683 | -0.0203 | 125.9444
7 | 0.9121 | 0.00709 | -0.0197 | 128.646
7.5 | 0.9638 | 0.00731 | -0.0191 | 131.8468
8 | 1.0143 | 0.00753 | -0.0183 | 134.7012
8.5 | 1.0626 | 0.00777 | -0.0171 | 136.7568
9 | 1.1061 | 0.00805 | -0.0147 | 137.4037
9.5 | 1.1881 | 0.00858 | -0.0213 | 138.4732
10 | 1.2408 | 0.00906 | -0.0212 | 136.9536
10.5 | 1.2978 | 0.00961 | -0.0221 | 135.0468
11 | 1.3546 | 0.01012 | -0.0229 | 133.8538
11.5 | 1.4059 | 0.01069 | -0.0227 | 131.5154
12 | 1.4515 | 0.01123 | -0.0211 | 129.252
12.5 | 1.4955 | 0.01187 | -0.0194 | 125.9899
13 | 1.5399 | 0.01244 | -0.0178 | 123.7862
13.5 | 1.5813 | 0.01318 | -0.0157 | 119.9772
14 | 1.6208 | 0.01396 | -0.0134 | 116.1032
14.5 | 1.6574 | 0.01465 | -0.0106 | 113.1331
15 | 1.6867 | 0.01548 | -0.0066 | 108.9599
15.5 | 1.7127 | 0.01665 | -0.0026 | 102.8649
16 | 1.7418 | 0.01774 | 0.0005 | 98.1849
16.5 | 1.7496 | 0.02023 | 0.0054 | 86.4854
17 | 1.7703 | 0.02212 | 0.0083 | 80.0316
17.5 | 1.7853 | 0.02458 | 0.0111 | 72.6322
18 | 1.7985 | 0.02738 | 0.0134 | 65.6866
18.5 | 1.8088 | 0.03062 | 0.0152 | 59.0725
19 | 1.8089 | 0.03497 | 0.0168 | 51.7272
19.5 | 1.8012 | 0.04044 | 0.0177 | 44.5401
20 | 1.7996 | 0.04578 | 0.0176 | 39.3097

## 149. Re 20M Mach 0.25 (1)
BIGFOIL.COM POLAR EXPORT
kc135c
KC-135 BL200.76 |  |  |  | Cl Max: | 1.077 | at alpha= | 9 | deg
JavaFoil+Calcfoil stall+Eppler ext transition |  |  |  | L/D Max: | 129.284 | at alpha= | 6.5 | deg
Re: | 20000000 |  |  | Cd Min: | 0.00479 | at alpha= | 1 | deg
Mach: | 0.25 |  |  | Cl=0 at alpha= | -1.5 | deg
|  |  |  | @ Cl=0.1, Cd= | 0.0056
|  |  |  | @ Cl=0.4, Cd= | 0.0049161
|  |  |  | @ Cl=0.6, Cd= | 0.07229
alpha (deg) | Cl | Cd | Cm | Cl/Cd
-13.5 | -0.13 | 0.07706 | 0 | -1.681
-13 | -0.2 | 0.07407 | 0 | -2.699
-12.5 | -0.25 | 0.06969 | -0.001 | -3.594
-12 | -0.295 | 0.06356 | -0.001 | -4.646
-11.5 | -0.333 | 0.06138 | -0.002 | -5.425
-11 | -0.444 | 0.00876 | -0.004 | -50.713
-10.5 | -0.479 | 0.00835 | -0.005 | -57.357
-10 | -0.507 | 0.00805 | -0.005 | -62.994
-9.5 | -0.528 | 0.00737 | -0.006 | -71.672
-9 | -0.542 | 0.00746 | -0.007 | -72.697
-8.5 | -0.548 | 0.00714 | -0.008 | -76.737
-8 | -0.546 | 0.00689 | -0.009 | -79.235
-7.5 | -0.536 | 0.00676 | -0.01 | -79.193
-7 | -0.518 | 0.00648 | -0.011 | -79.977
-6.5 | -0.493 | 0.00601 | -0.012 | -82.037
-6 | -0.462 | 0.00585 | -0.013 | -78.885
-5.5 | -0.424 | 0.00563 | -0.014 | -75.421
-5 | -0.382 | 0.00567 | -0.015 | -67.372
-4.5 | -0.335 | 0.00547 | -0.016 | -61.321
-4 | -0.285 | 0.00536 | -0.017 | -53.063
-3.5 | -0.231 | 0.00536 | -0.018 | -43.156
-3 | -0.176 | 0.00529 | -0.019 | -33.185
-2.5 | -0.118 | 0.00528 | -0.02 | -22.345
-2 | -0.059 | 0.00526 | -0.02 | -11.284
-1.5 | 0 | 0.00538 | -0.021 | 0.039
-1 | 0.06 | 0.0056 | -0.022 | 10.776
-0.5 | 0.121 | 0.0056 | -0.023 | 21.561
0 | 0.183 | 0.00557 | -0.024 | 32.817
0.5 | 0.244 | 0.0048 | -0.025 | 50.798
1 | 0.304 | 0.00479 | -0.026 | 63.596
1.5 | 0.365 | 0.00483 | -0.027 | 75.578
2 | 0.426 | 0.00498 | -0.028 | 85.634
2.5 | 0.487 | 0.00529 | -0.029 | 91.935
3 | 0.547 | 0.00549 | -0.03 | 99.651
3.5 | 0.607 | 0.00543 | -0.031 | 111.721
4 | 0.666 | 0.00565 | -0.032 | 117.978
4.5 | 0.724 | 0.00651 | -0.034 | 111.232
5 | 0.781 | 0.00657 | -0.035 | 118.843
5.5 | 0.837 | 0.00687 | -0.036 | 121.795
6 | 0.89 | 0.00718 | -0.037 | 124.043
6.5 | 0.942 | 0.00728 | -0.038 | 129.284
7 | 0.986 | 0.00767 | -0.039 | 128.566
7.5 | 1.022 | 0.00814 | -0.04 | 125.545
8 | 1.05 | 0.00858 | -0.041 | 122.353
8.5 | 1.069 | 0.00887 | -0.042 | 120.504
9 | 1.077 | 0.0095 | -0.043 | 113.39
9.5 | 1.073 | 0.01004 | -0.044 | 106.828
10 | 1.056 | 0.0107 | -0.045 | 98.715
10.5 | 1.026 | 0.01146 | -0.046 | 89.485
11 | 0.982 | 0.01234 | -0.047 | 79.589
11.5 | 0.909 | 0.01447 | -0.047 | 62.822
12 | 0.821 | 0.01862 | -0.046 | 44.127
12.5 | 0.743 | 0.02059 | -0.047 | 36.087
13 | 0.643 | 0.02838 | -0.046 | 22.648
13.5 | 0.523 | 0.05211 | -0.042 | 10.046
14 | 0.421 | 0.07229 | -0.038 | 5.83

## 150. Re 20M Mach 0.25 (2)
BIGFOIL.COM POLAR EXPORT
kc135c
KC-135 BL200.76 |  |  |  | Cl Max: | 1.6258 | at alpha= | 14.5 | deg
XFOIL ncrit=9 |  |  |  | L/D Max: | 135.112 | at alpha= | 9 | deg
Re: | 20000000 |  |  | Cd Min: | 0.14579 | at alpha= | -14 | deg
Mach: | 0.25 |  |  | Cl=0 at alpha= | -1.6185 | deg
|  |  |  | @ Cl=0.1, Cd= | 0.0050455
|  |  |  | @ Cl=0.4, Cd= | 0.004489
|  |  |  | @ Cl=0.6, Cd= | 0.0054388
alpha (deg) | Cl | Cd | Cm | Cl/Cd
-14 | -0.5901 | 0.14579 | 0.0041 | -4.0476
-13.5 | -0.6491 | 0.11942 | -0.0087 | -5.4354
-13 | -0.633 | 0.10956 | -0.0172 | -5.7777
-12.5 | -0.6247 | 0.09756 | -0.0278 | -6.4032
-11 | -0.6436 | 0.05553 | -0.0754 | -11.5901
-10.5 | -0.699 | 0.05006 | -0.0665 | -13.9632
-10 | -0.7206 | 0.0431 | -0.061 | -16.7193
-9.5 | -0.7207 | 0.03678 | -0.0562 | -19.5949
-9 | -0.8051 | 0.01382 | -0.0415 | -58.2562
-8.5 | -0.7523 | 0.01284 | -0.0399 | -58.5903
-8 | -0.6978 | 0.01211 | -0.0386 | -57.6218
-7.5 | -0.649 | 0.01022 | -0.0365 | -63.5029
-7 | -0.5968 | 0.009 | -0.035 | -66.3111
-5 | -0.3841 | 0.00596 | -0.0296 | -64.4463
-4.5 | -0.3296 | 0.00555 | -0.0286 | -59.3874
-4 | -0.274 | 0.00527 | -0.0279 | -51.9924
-3.5 | -0.2166 | 0.0052 | -0.0276 | -41.6538
-3 | -0.159 | 0.00511 | -0.0275 | -31.1155
-2.5 | -0.1012 | 0.00503 | -0.0275 | -20.1193
-2 | -0.0438 | 0.00498 | -0.0274 | -8.7952
-1.5 | 0.0136 | 0.00494 | -0.0274 | 2.753
-1 | 0.0697 | 0.00498 | -0.0271 | 13.996
0 | 0.1807 | 0.00522 | -0.0265 | 34.6169
0.5 | 0.2365 | 0.00536 | -0.0263 | 44.1231
1 | 0.2853 | 0.00481 | -0.0249 | 59.3139
1.5 | 0.3359 | 0.00446 | -0.0237 | 75.3139
2 | 0.3924 | 0.00447 | -0.0236 | 87.7852
2.5 | 0.4483 | 0.00461 | -0.0234 | 97.2451
3 | 0.5052 | 0.00478 | -0.0234 | 105.6904
3.5 | 0.5595 | 0.00515 | -0.0228 | 108.6408
4.5 | 0.6675 | 0.00592 | -0.0214 | 112.7534
5 | 0.7232 | 0.00616 | -0.021 | 117.4026
5.5 | 0.7786 | 0.00642 | -0.0205 | 121.2773
6 | 0.833 | 0.00673 | -0.0198 | 123.7741
6.5 | 0.8874 | 0.00701 | -0.019 | 126.5906
7.5 | 0.9956 | 0.00752 | -0.0171 | 132.3936
8 | 1.0473 | 0.00784 | -0.0156 | 133.5842
8.5 | 1.0968 | 0.00817 | -0.0135 | 134.2472
9 | 1.1417 | 0.00845 | -0.0104 | 135.1124
9.5 | 1.2352 | 0.00919 | -0.018 | 134.407
10 | 1.2873 | 0.00981 | -0.0163 | 131.2232
10.5 | 1.3475 | 0.01058 | -0.0165 | 127.3629
11 | 1.407 | 0.01121 | -0.0163 | 125.5129
11.5 | 1.4535 | 0.01199 | -0.0134 | 121.226
12 | 1.5003 | 0.01274 | -0.0106 | 117.763
12.5 | 1.5411 | 0.01382 | -0.0068 | 111.5123
13 | 1.5786 | 0.01478 | -0.0023 | 106.8065
13.5 | 1.6003 | 0.01633 | 0.0042 | 97.9976
14 | 1.6135 | 0.01863 | 0.0106 | 86.6076
14.5 | 1.6258 | 0.02128 | 0.0159 | 76.4004
15 | 1.6202 | 0.02554 | 0.021 | 63.4377
15.5 | 1.6041 | 0.03122 | 0.0246 | 51.3805
16 | 1.5838 | 0.03802 | 0.0263 | 41.657
16.5 | 1.5429 | 0.04782 | 0.0255 | 32.2647
17 | 1.518 | 0.05727 | 0.0228 | 26.506
17.5 | 1.4741 | 0.07043 | 0.0168 | 20.93
18 | 1.4346 | 0.08439 | 0.0096 | 16.9996
18.5 | 1.4032 | 0.09764 | 0.0027 | 14.3712
19 | 1.3648 | 0.11196 | -0.0048 | 12.1901
19.5 | 1.3146 | 0.12842 | -0.0139 | 10.2367

## 151. Re 20M Mach 0.50 (1)
BIGFOIL.COM POLAR EXPORT
kc135c
KC-135 BL200.76 |  |  |  | Cl Max: | 1.176 | at alpha= | 20 | deg
JavaFoil+Calcfoil stall+Eppler ext transition |  |  |  | L/D Max: | 118.772 | at alpha= | 6 | deg
Re: | 20000000 |  |  | Cd Min: | 0.00485 | at alpha= | 0.5 | deg
Mach: | 0.5 |  |  | Cl=0 at alpha= | -1.5 | deg
|  |  |  | @ Cl=0.1, Cd= | 0.00582
|  |  |  | @ Cl=0.4, Cd= | 0.0050141
|  |  |  | @ Cl=0.6, Cd= | 0.0057554
alpha (deg) | Cl | Cd | Cm | Cl/Cd
-20 | -0.987 | 0.15638 | 0.007 | -6.313
-19.5 | -0.961 | 0.15235 | 0.006 | -6.308
-19 | -0.935 | 0.14657 | 0.006 | -6.377
-18.5 | -0.908 | 0.14306 | 0.005 | -6.348
-18 | -0.881 | 0.13939 | 0.005 | -6.324
-17.5 | -0.855 | 0.13033 | 0.004 | -6.563
-17 | -0.828 | 0.12525 | 0.004 | -6.613
-16.5 | -0.802 | 0.12202 | 0.003 | -6.576
-16 | -0.776 | 0.11904 | 0.003 | -6.522
-15.5 | -0.75 | 0.11286 | 0.002 | -6.647
-15 | -0.724 | 0.10092 | 0.002 | -7.179
-14.5 | -0.698 | 0.09671 | 0.001 | -7.22
-14 | -0.672 | 0.09315 | 0.001 | -7.215
-13.5 | -0.646 | 0.09561 | 0 | -6.753
-13 | -0.62 | 0.08641 | 0 | -7.17
-12.5 | -0.593 | 0.08056 | -0.001 | -7.363
-12 | -0.567 | 0.07432 | -0.001 | -7.63
-11.5 | -0.541 | 0.06838 | -0.002 | -7.914
-11 | -0.516 | 0.06291 | -0.002 | -8.203
-10.5 | -0.492 | 0.05706 | -0.003 | -8.614
-10 | -0.562 | 0.00943 | -0.006 | -59.587
-9.5 | -0.531 | 0.00869 | -0.007 | -61.11
-9 | -0.498 | 0.00828 | -0.008 | -60.144
-8.5 | -0.378 | 0.05293 | -0.004 | -7.144
-8 | -0.352 | 0.04823 | -0.005 | -7.301
-7.5 | -0.327 | 0.04318 | -0.006 | -7.564
-7 | -0.367 | 0.00716 | -0.012 | -51.181
-6.5 | -0.334 | 0.00691 | -0.013 | -48.251
-6 | -0.3 | 0.00636 | -0.014 | -47.268
-5.5 | -0.267 | 0.00609 | -0.015 | -43.909
-5 | -0.234 | 0.00595 | -0.016 | -39.301
-4.5 | -0.271 | 0.00599 | -0.017 | -45.266
-4 | -0.284 | 0.00573 | -0.019 | -49.481
-3.5 | -0.244 | 0.0055 | -0.02 | -44.348
-3 | -0.19 | 0.00546 | -0.021 | -34.842
-2.5 | -0.13 | 0.00552 | -0.022 | -23.526
-2 | -0.066 | 0.00536 | -0.023 | -12.273
-1.5 | 0 | 0.00553 | -0.024 | 0.042
-1 | 0.067 | 0.00582 | -0.025 | 11.576
-0.5 | 0.135 | 0.00582 | -0.026 | 23.176
0 | 0.204 | 0.00579 | -0.027 | 35.271
0.5 | 0.272 | 0.00485 | -0.028 | 56.101
1 | 0.34 | 0.00497 | -0.03 | 68.527
1.5 | 0.408 | 0.00502 | -0.031 | 81.27
2 | 0.476 | 0.00521 | -0.032 | 91.46
2.5 | 0.544 | 0.00563 | -0.033 | 96.564
3 | 0.611 | 0.00578 | -0.034 | 105.728
3.5 | 0.677 | 0.00582 | -0.035 | 116.361
4 | 0.742 | 0.00636 | -0.036 | 116.609
4.5 | 0.805 | 0.00695 | -0.037 | 115.844
5 | 0.865 | 0.0077 | -0.039 | 112.359
5.5 | 0.92 | 0.00808 | -0.04 | 113.96
6 | 0.97 | 0.00817 | -0.041 | 118.772
6.5 | 1.01 | 0.00869 | -0.042 | 116.221
7 | 1.013 | 0.00938 | -0.043 | 108.009
7.5 | 0.91 | 0.0107 | -0.044 | 84.988
8 | 0.643 | 0.01213 | -0.045 | 53.03
8.5 | 0.677 | 0.0116 | -0.046 | 58.314
9 | 0.71 | 0.01246 | -0.048 | 57.007
9.5 | 0.744 | 0.01331 | -0.049 | 55.876
10 | 0.756 | 0.01612 | -0.048 | 46.875
10.5 | 0.791 | 0.01585 | -0.05 | 49.913
11 | 0.815 | 0.01802 | -0.05 | 45.247
11.5 | 0.832 | 0.02269 | -0.05 | 36.695
12 | 0.832 | 0.03376 | -0.048 | 24.645
12.5 | 0.818 | 0.05475 | -0.044 | 14.945
13 | 0.807 | 0.08419 | -0.038 | 9.584
13.5 | 0.844 | 0.07735 | -0.041 | 10.909
14 | 0.85 | 0.10415 | -0.035 | 8.158
14.5 | 0.881 | 0.10699 | -0.037 | 8.231
15 | 0.912 | 0.10872 | -0.039 | 8.388
15.5 | 0.942 | 0.1128 | -0.041 | 8.35
16 | 0.968 | 0.12109 | -0.041 | 7.993
16.5 | 0.983 | 0.14871 | -0.038 | 6.612
17 | 1.012 | 0.15259 | -0.04 | 6.633
17.5 | 1.04 | 0.15771 | -0.041 | 6.597
18 | 1.068 | 0.16615 | -0.042 | 6.429
18.5 | 1.098 | 0.167 | -0.044 | 6.572
19 | 1.127 | 0.17204 | -0.045 | 6.55
19.5 | 1.147 | 0.19683 | -0.044 | 5.828
20 | 1.176 | 0.19934 | -0.045 | 5.899

## 152. Re 20M Mach 0.50 (2)
BIGFOIL.COM POLAR EXPORT
kc135c
KC-135 BL200.76 |  |  |  | Cl Max: | 1.1398 | at alpha= | 8.5 | deg
XFOIL ncrit=9 |  |  |  | L/D Max: | 129.422 | at alpha= | 6.5 | deg
Re: | 20000000 |  |  | Cd Min: | 0.26395 | at alpha= | -20 | deg
Mach: | 0.5 |  |  | Cl=0 at alpha= | -1.64 | deg
|  |  |  | @ Cl=0.1, Cd= | 0.0050038
|  |  |  | @ Cl=0.4, Cd= | 0.0045869
|  |  |  | @ Cl=0.6, Cd= | 0.0051383
alpha (deg) | Cl | Cd | Cm | Cl/Cd
-20 | -0.7936 | 0.26395 | 0.0605 | -3.0066
-19.5 | -0.7715 | 0.25739 | 0.0557 | -2.9974
-19 | -0.7515 | 0.24779 | 0.0507 | -3.0328
-18.5 | -0.7307 | 0.23955 | 0.046 | -3.0503
-18 | -0.7107 | 0.23065 | 0.0411 | -3.0813
-17.5 | -0.6926 | 0.22088 | 0.0363 | -3.1356
-17 | -0.6723 | 0.21319 | 0.0319 | -3.1535
-16.5 | -0.6548 | 0.20428 | 0.0274 | -3.2054
-16 | -0.6349 | 0.19671 | 0.0232 | -3.2276
-15.5 | -0.6167 | 0.18849 | 0.019 | -3.2718
-15 | -0.6 | 0.18006 | 0.0149 | -3.3322
-14.5 | -0.5854 | 0.17136 | 0.011 | -3.4162
-14 | -0.5636 | 0.162 | 0.0045 | -3.479
-13.5 | -0.5355 | 0.15161 | -0.0044 | -3.5321
-13 | -0.5314 | 0.14636 | -0.003 | -3.6308
-12.5 | -0.4784 | 0.13359 | -0.0203 | -3.5811
-11.5 | -0.4045 | 0.10916 | -0.0492 | -3.7056
-11 | -0.3934 | 0.10184 | -0.0527 | -3.8629
-10.5 | -0.387 | 0.09358 | -0.0569 | -4.1355
-10 | -0.3674 | 0.08834 | -0.0596 | -4.1589
-9.5 | -0.3634 | 0.08032 | -0.0636 | -4.5244
-9 | -0.3628 | 0.07203 | -0.068 | -5.0368
-8.5 | -0.3791 | 0.06028 | -0.0775 | -6.289
-8 | -0.4064 | 0.05224 | -0.0817 | -7.7795
-7.5 | -0.4453 | 0.04684 | -0.0753 | -9.5068
-7 | -0.4521 | 0.04116 | -0.071 | -10.984
-6.5 | -0.4532 | 0.03451 | -0.0657 | -13.1324
-6 | -0.4422 | 0.02793 | -0.0598 | -15.8324
-5.5 | -0.4159 | 0.0223 | -0.0542 | -18.6502
-5 | -0.3819 | 0.01693 | -0.0487 | -22.5576
-4.5 | -0.352 | 0.00877 | -0.0424 | -40.1368
-4 | -0.3064 | 0.00607 | -0.0373 | -50.4778
-3.5 | -0.2451 | 0.00547 | -0.0347 | -44.808
-3 | -0.1793 | 0.00525 | -0.0334 | -34.1524
-2.5 | -0.113 | 0.00513 | -0.0326 | -22.0273
-2 | -0.0468 | 0.00503 | -0.0321 | -9.3042
-1.5 | 0.0182 | 0.00498 | -0.0316 | 3.6546
-1 | 0.0824 | 0.00497 | -0.0311 | 16.5795
-0.5 | 0.1449 | 0.00509 | -0.0305 | 28.4676
0 | 0.2067 | 0.00525 | -0.0298 | 39.3714
0.5 | 0.2684 | 0.00544 | -0.0292 | 49.3382
1.5 | 0.3784 | 0.00457 | -0.0255 | 82.8009
2 | 0.4424 | 0.00462 | -0.0252 | 95.7576
2.5 | 0.5067 | 0.00473 | -0.0248 | 107.1247
3 | 0.5711 | 0.00494 | -0.0242 | 115.6073
3.5 | 0.6323 | 0.00536 | -0.0229 | 117.9664
5 | 0.8169 | 0.00661 | -0.0177 | 123.5855
5.5 | 0.8794 | 0.00702 | -0.0155 | 125.2707
6 | 0.9433 | 0.00739 | -0.0131 | 127.6455
6.5 | 1.0069 | 0.00778 | -0.0102 | 129.4216
7 | 1.068 | 0.00831 | -0.0063 | 128.5199
7.5 | 1.1171 | 0.00935 | 0.0003 | 119.4759
8 | 1.1348 | 0.0113 | 0.012 | 100.4248
8.5 | 1.1398 | 0.01572 | 0.0217 | 72.5064
9 | 1.1336 | 0.02283 | 0.0266 | 49.654
9.5 | 1.108 | 0.03058 | 0.0296 | 36.2328
10 | 1.0734 | 0.0392 | 0.0304 | 27.3827
10.5 | 1.0378 | 0.04948 | 0.0272 | 20.9741
11 | 1.0049 | 0.06156 | 0.0204 | 16.3239
11.5 | 0.9763 | 0.07554 | 0.011 | 12.9243
12 | 0.9513 | 0.0897 | 0.0026 | 10.6054
12.5 | 0.9251 | 0.10336 | -0.0045 | 8.9503
13 | 0.9096 | 0.11534 | -0.0102 | 7.8862
13.5 | 0.8928 | 0.12795 | -0.0163 | 6.9777