## index
index | Re | Mach | Datasource
1 | 50000 | 0 | JavaFoil+Calcfoil stall+Eppler ext transition
2 | 50000 | 0 | XFOIL ncrit=9
3 | 50000 | 0.1 | JavaFoil+Calcfoil stall+Eppler ext transition
4 | 50000 | 0.1 | XFOIL ncrit=9
5 | 50000 | 0.25 | JavaFoil+Calcfoil stall+Eppler ext transition
6 | 50000 | 0.25 | XFOIL ncrit=9
7 | 50000 | 0.5 | JavaFoil+Calcfoil stall+Eppler ext transition
8 | 50000 | 0.5 | XFOIL ncrit=9
9 | 100000 | 0 | JavaFoil+Calcfoil stall+Eppler ext transition
10 | 100000 | 0 | XFOIL ncrit=9
11 | 100000 | 0.1 | JavaFoil+Calcfoil stall+Eppler ext transition
12 | 100000 | 0.1 | XFOIL ncrit=9
13 | 100000 | 0.25 | JavaFoil+Calcfoil stall+Eppler ext transition
14 | 100000 | 0.25 | XFOIL ncrit=9
15 | 100000 | 0.5 | JavaFoil+Calcfoil stall+Eppler ext transition
16 | 100000 | 0.5 | XFOIL ncrit=9
17 | 250000 | 0 | JavaFoil+Calcfoil stall+Eppler ext transition
18 | 250000 | 0 | XFOIL ncrit=9
19 | 250000 | 0.1 | JavaFoil+Calcfoil stall+Eppler ext transition
20 | 250000 | 0.1 | XFOIL ncrit=9
21 | 250000 | 0.25 | JavaFoil+Calcfoil stall+Eppler ext transition
22 | 250000 | 0.25 | XFOIL ncrit=9
23 | 250000 | 0.5 | JavaFoil+Calcfoil stall+Eppler ext transition
24 | 250000 | 0.5 | XFOIL ncrit=9
25 | 500000 | 0 | JavaFoil+Calcfoil stall+Eppler ext transition
26 | 500000 | 0 | XFOIL ncrit=9
27 | 500000 | 0.1 | JavaFoil+Calcfoil stall+Eppler ext transition
28 | 500000 | 0.1 | XFOIL ncrit=9
29 | 500000 | 0.25 | JavaFoil+Calcfoil stall+Eppler ext transition
30 | 500000 | 0.25 | XFOIL ncrit=9
31 | 500000 | 0.5 | JavaFoil+Calcfoil stall+Eppler ext transition
32 | 500000 | 0.5 | XFOIL ncrit=9
33 | 750000 | 0 | JavaFoil+Calcfoil stall+Eppler ext transition
34 | 750000 | 0 | XFOIL ncrit=9
35 | 750000 | 0.1 | JavaFoil+Calcfoil stall+Eppler ext transition
36 | 750000 | 0.1 | XFOIL ncrit=9
37 | 750000 | 0.25 | JavaFoil+Calcfoil stall+Eppler ext transition
38 | 750000 | 0.25 | XFOIL ncrit=9
39 | 750000 | 0.5 | JavaFoil+Calcfoil stall+Eppler ext transition
40 | 750000 | 0.5 | XFOIL ncrit=9
41 | 1000000 | 0 | JavaFoil+Calcfoil stall+Eppler ext transition
42 | 1000000 | 0 | XFOIL ncrit=9
43 | 1000000 | 0.1 | JavaFoil+Calcfoil stall+Eppler ext transition
44 | 1000000 | 0.1 | XFOIL ncrit=9
45 | 1000000 | 0.25 | JavaFoil+Calcfoil stall+Eppler ext transition
46 | 1000000 | 0.25 | XFOIL ncrit=9
47 | 1000000 | 0.5 | JavaFoil+Calcfoil stall+Eppler ext transition
48 | 1000000 | 0.5 | XFOIL ncrit=9
49 | 2000000 | 0 | JavaFoil+Calcfoil stall+Eppler ext transition
50 | 2000000 | 0 | XFOIL ncrit=9
51 | 2000000 | 0.1 | JavaFoil+Calcfoil stall+Eppler ext transition
52 | 2000000 | 0.1 | XFOIL ncrit=9
53 | 2000000 | 0.25 | JavaFoil+Calcfoil stall+Eppler ext transition
54 | 2000000 | 0.25 | XFOIL ncrit=9
55 | 2000000 | 0.5 | JavaFoil+Calcfoil stall+Eppler ext transition
56 | 2000000 | 0.5 | XFOIL ncrit=9
57 | 3000000 | 0 | JavaFoil+Calcfoil stall+Eppler ext transition
58 | 3000000 | 0 | XFOIL ncrit=9
59 | 3000000 | 0.1 | JavaFoil+Calcfoil stall+Eppler ext transition
60 | 3000000 | 0.1 | XFOIL ncrit=9
61 | 3000000 | 0.25 | JavaFoil+Calcfoil stall+Eppler ext transition
62 | 3000000 | 0.25 | XFOIL ncrit=9
63 | 3000000 | 0.5 | JavaFoil+Calcfoil stall+Eppler ext transition
64 | 3000000 | 0.5 | XFOIL ncrit=9
65 | 4000000 | 0 | JavaFoil+Calcfoil stall+Eppler ext transition
66 | 4000000 | 0 | XFOIL ncrit=9
67 | 4000000 | 0.1 | JavaFoil+Calcfoil stall+Eppler ext transition
68 | 4000000 | 0.1 | XFOIL ncrit=9
69 | 4000000 | 0.25 | JavaFoil+Calcfoil stall+Eppler ext transition
70 | 4000000 | 0.25 | XFOIL ncrit=9
71 | 4000000 | 0.5 | JavaFoil+Calcfoil stall+Eppler ext transition
72 | 4000000 | 0.5 | XFOIL ncrit=9
73 | 5000000 | 0 | JavaFoil+Calcfoil stall+Eppler ext transition
74 | 5000000 | 0 | XFOIL ncrit=9
75 | 5000000 | 0.1 | JavaFoil+Calcfoil stall+Eppler ext transition
76 | 5000000 | 0.1 | XFOIL ncrit=9
77 | 5000000 | 0.25 | JavaFoil+Calcfoil stall+Eppler ext transition
78 | 5000000 | 0.25 | XFOIL ncrit=9
79 | 5000000 | 0.5 | JavaFoil+Calcfoil stall+Eppler ext transition
80 | 5000000 | 0.5 | XFOIL ncrit=9
81 | 6000000 | 0 | JavaFoil+Calcfoil stall+Eppler ext transition
82 | 6000000 | 0 | XFOIL ncrit=9
83 | 6000000 | 0.1 | JavaFoil+Calcfoil stall+Eppler ext transition
84 | 6000000 | 0.1 | XFOIL ncrit=9
85 | 6000000 | 0.25 | JavaFoil+Calcfoil stall+Eppler ext transition
86 | 6000000 | 0.25 | XFOIL ncrit=9
87 | 6000000 | 0.5 | JavaFoil+Calcfoil stall+Eppler ext transition
88 | 6000000 | 0.5 | XFOIL ncrit=9
89 | 7000000 | 0 | JavaFoil+Calcfoil stall+Eppler ext transition
90 | 7000000 | 0 | XFOIL ncrit=9
91 | 7000000 | 0.1 | JavaFoil+Calcfoil stall+Eppler ext transition
92 | 7000000 | 0.1 | XFOIL ncrit=9
93 | 7000000 | 0.25 | JavaFoil+Calcfoil stall+Eppler ext transition
94 | 7000000 | 0.25 | XFOIL ncrit=9
95 | 7000000 | 0.5 | JavaFoil+Calcfoil stall+Eppler ext transition
96 | 7000000 | 0.5 | XFOIL ncrit=9
97 | 8000000 | 0 | JavaFoil+Calcfoil stall+Eppler ext transition
98 | 8000000 | 0 | XFOIL ncrit=9
99 | 8000000 | 0.1 | JavaFoil+Calcfoil stall+Eppler ext transition
100 | 8000000 | 0.1 | XFOIL ncrit=9
101 | 8000000 | 0.25 | JavaFoil+Calcfoil stall+Eppler ext transition
102 | 8000000 | 0.25 | XFOIL ncrit=9
103 | 8000000 | 0.5 | JavaFoil+Calcfoil stall+Eppler ext transition
104 | 8000000 | 0.5 | XFOIL ncrit=9
105 | 10000000 | 0 | JavaFoil+Calcfoil stall+Eppler ext transition
106 | 10000000 | 0 | XFOIL ncrit=9
107 | 10000000 | 0.1 | JavaFoil+Calcfoil stall+Eppler ext transition
108 | 10000000 | 0.1 | XFOIL ncrit=9
109 | 10000000 | 0.25 | JavaFoil+Calcfoil stall+Eppler ext transition
110 | 10000000 | 0.25 | XFOIL ncrit=9
111 | 10000000 | 0.5 | JavaFoil+Calcfoil stall+Eppler ext transition
112 | 10000000 | 0.5 | XFOIL ncrit=9
113 | 12000000 | 0 | JavaFoil+Calcfoil stall+Eppler ext transition
114 | 12000000 | 0 | XFOIL ncrit=9
115 | 12000000 | 0.1 | JavaFoil+Calcfoil stall+Eppler ext transition
116 | 12000000 | 0.1 | XFOIL ncrit=9
117 | 12000000 | 0.25 | JavaFoil+Calcfoil stall+Eppler ext transition
118 | 12000000 | 0.25 | XFOIL ncrit=9
119 | 12000000 | 0.5 | JavaFoil+Calcfoil stall+Eppler ext transition
120 | 12000000 | 0.5 | XFOIL ncrit=9
121 | 14000000 | 0 | JavaFoil+Calcfoil stall+Eppler ext transition
122 | 14000000 | 0 | XFOIL ncrit=9
123 | 14000000 | 0.1 | JavaFoil+Calcfoil stall+Eppler ext transition
124 | 14000000 | 0.1 | XFOIL ncrit=9
125 | 14000000 | 0.25 | JavaFoil+Calcfoil stall+Eppler ext transition
126 | 14000000 | 0.25 | XFOIL ncrit=9
127 | 14000000 | 0.5 | JavaFoil+Calcfoil stall+Eppler ext transition
128 | 14000000 | 0.5 | XFOIL ncrit=9
129 | 16000000 | 0 | JavaFoil+Calcfoil stall+Eppler ext transition
130 | 16000000 | 0 | XFOIL ncrit=9
131 | 16000000 | 0.1 | JavaFoil+Calcfoil stall+Eppler ext transition
132 | 16000000 | 0.1 | XFOIL ncrit=9
133 | 16000000 | 0.25 | JavaFoil+Calcfoil stall+Eppler ext transition
134 | 16000000 | 0.25 | XFOIL ncrit=9
135 | 16000000 | 0.5 | JavaFoil+Calcfoil stall+Eppler ext transition
136 | 16000000 | 0.5 | XFOIL ncrit=9
137 | 18000000 | 0 | JavaFoil+Calcfoil stall+Eppler ext transition
138 | 18000000 | 0 | XFOIL ncrit=9
139 | 18000000 | 0.1 | JavaFoil+Calcfoil stall+Eppler ext transition
140 | 18000000 | 0.1 | XFOIL ncrit=9
141 | 18000000 | 0.25 | JavaFoil+Calcfoil stall+Eppler ext transition
142 | 18000000 | 0.25 | XFOIL ncrit=9
143 | 18000000 | 0.5 | JavaFoil+Calcfoil stall+Eppler ext transition
144 | 18000000 | 0.5 | XFOIL ncrit=9
145 | 20000000 | 0 | JavaFoil+Calcfoil stall+Eppler ext transition
146 | 20000000 | 0 | XFOIL ncrit=9
147 | 20000000 | 0.1 | JavaFoil+Calcfoil stall+Eppler ext transition
148 | 20000000 | 0.1 | XFOIL ncrit=9
149 | 20000000 | 0.25 | JavaFoil+Calcfoil stall+Eppler ext transition
150 | 20000000 | 0.25 | XFOIL ncrit=9
151 | 20000000 | 0.5 | JavaFoil+Calcfoil stall+Eppler ext transition
152 | 20000000 | 0.5 | XFOIL ncrit=9

## 1. Re 50k Mach 0.00 (1)
BIGFOIL.COM POLAR EXPORT
e222
EPPLER 222 |  |  |  | Cl Max: | 1.173 | at alpha= | 7 | deg
JavaFoil+Calcfoil stall+Eppler ext transition |  |  |  | L/D Max: | 54.476 | at alpha= | 3.5 | deg
Re: | 50000 |  |  | Cd Min: | 0.01373 | at alpha= | -0.5 | deg
Mach: | 0 |  |  | Cl=0 at alpha= | -3.678 | deg
|  |  |  | @ Cl=0.1, Cd= | 0.014418
|  |  |  | @ Cl=0.4, Cd= | 0.013739
|  |  |  | @ Cl=0.6, Cd= | 0.014117
alpha (deg) | Cl | Cd | Cm | Cl/Cd
-18 | -0.447 | 0.35625 | -0.026 | -1.255
-17.5 | -0.461 | 0.33322 | -0.026 | -1.382
-17 | -0.473 | 0.31411 | -0.026 | -1.507
-16.5 | -0.486 | 0.28905 | -0.026 | -1.681
-16 | -0.497 | 0.27178 | -0.026 | -1.83
-15.5 | -0.508 | 0.23561 | -0.027 | -2.155
-15 | -0.517 | 0.22043 | -0.027 | -2.344
-14.5 | -0.524 | 0.19642 | -0.027 | -2.669
-14 | -0.53 | 0.18521 | -0.027 | -2.86
-13.5 | -0.533 | 0.16677 | -0.027 | -3.196
-13 | -0.534 | 0.15572 | -0.027 | -3.429
-12.5 | -0.532 | 0.13963 | -0.027 | -3.81
-12 | -0.527 | 0.12991 | -0.028 | -4.057
-11.5 | -0.519 | 0.11809 | -0.028 | -4.394
-11 | -0.507 | 0.10993 | -0.028 | -4.614
-10.5 | -0.492 | 0.10173 | -0.028 | -4.838
-10 | -0.473 | 0.0934 | -0.028 | -5.069
-9.5 | -0.451 | 0.08557 | -0.029 | -5.273
-9 | -0.425 | 0.08041 | -0.028 | -5.291
-8.5 | -0.396 | 0.07143 | -0.029 | -5.55
-8 | -0.364 | 0.06757 | -0.029 | -5.39
-7.5 | -0.329 | 0.06276 | -0.029 | -5.245
-7 | -0.292 | 0.05668 | -0.03 | -5.146
-6.5 | -0.252 | 0.05242 | -0.03 | -4.803
-6 | -0.21 | 0.04842 | -0.032 | -4.34
-5.5 | -0.167 | 0.04541 | -0.032 | -3.673
-5 | -0.122 | 0.04287 | -0.033 | -2.85
-4.5 | -0.077 | 0.04067 | -0.035 | -1.883
-4 | -0.038 | 0.01518 | -0.088 | -2.477
-3.5 | 0.021 | 0.015 | -0.088 | 1.391
-3 | 0.08 | 0.01452 | -0.089 | 5.491
-2.5 | 0.139 | 0.01422 | -0.089 | 9.762
-2 | 0.198 | 0.01397 | -0.09 | 14.167
-1.5 | 0.257 | 0.0138 | -0.09 | 18.611
-1 | 0.316 | 0.01374 | -0.09 | 22.983
-0.5 | 0.375 | 0.01373 | -0.091 | 27.298
0 | 0.432 | 0.01375 | -0.091 | 31.442
0.5 | 0.491 | 0.01379 | -0.092 | 35.587
1 | 0.549 | 0.01397 | -0.092 | 39.325
1.5 | 0.608 | 0.01414 | -0.093 | 42.958
2 | 0.666 | 0.01438 | -0.093 | 46.276
2.5 | 0.724 | 0.01461 | -0.093 | 49.531
3 | 0.781 | 0.01497 | -0.094 | 52.192
3.5 | 0.838 | 0.01538 | -0.094 | 54.476
4 | 0.894 | 0.01999 | -0.095 | 44.723
4.5 | 0.95 | 0.02082 | -0.095 | 45.616
5 | 1.003 | 0.02197 | -0.095 | 45.677
5.5 | 1.052 | 0.02341 | -0.096 | 44.951
6 | 1.097 | 0.02509 | -0.096 | 43.739
6.5 | 1.138 | 0.02634 | -0.096 | 43.186
7 | 1.173 | 0.027 | -0.096 | 43.449
7.5 | 0.974 | 0.05799 | -0.032 | 16.804
8 | 0.995 | 0.06229 | -0.032 | 15.975
8.5 | 1.01 | 0.06824 | -0.03 | 14.805
9 | 1.02 | 0.07487 | -0.029 | 13.623
9.5 | 1.024 | 0.08045 | -0.03 | 12.728
10 | 1.022 | 0.08815 | -0.029 | 11.595
10.5 | 1.014 | 0.09583 | -0.029 | 10.587
11 | 1.001 | 0.10912 | -0.028 | 9.178
11.5 | 0.984 | 0.11644 | -0.029 | 8.449
12 | 0.961 | 0.12509 | -0.028 | 7.686

## 2. Re 50k Mach 0.00 (2)
BIGFOIL.COM POLAR EXPORT
e222
EPPLER 222 |  |  |  | Cl Max: | 1.197 | at alpha= | 10 | deg
XFOIL ncrit=9 |  |  |  | L/D Max: | 36.5601 | at alpha= | 7 | deg
Re: | 50000 |  |  | Cd Min: | 0.2469 | at alpha= | -19.5 | deg
Mach: | 0 |  |  | Cl=0 at alpha= | -0.033643 | deg
|  |  |  | @ Cl=0.1, Cd= | 0.02462
|  |  |  | @ Cl=0.4, Cd= | 0.031483
|  |  |  | @ Cl=0.6, Cd= | 0.033485
alpha (deg) | Cl | Cd | Cm | Cl/Cd
-20 | -0.6473 | 0.24448 | 0.0224 | -2.6477
-19.5 | -0.6437 | 0.2469 | 0.0164 | -2.6071
-19 | -0.6155 | 0.23175 | 0.0158 | -2.6559
-18.5 | -0.5995 | 0.22592 | 0.0127 | -2.6536
-18 | -0.5942 | 0.22533 | 0.0076 | -2.637
-17.5 | -0.5714 | 0.21424 | 0.006 | -2.6671
-17 | -0.5543 | 0.20753 | 0.0037 | -2.6709
-16.5 | -0.5522 | 0.20653 | -0.0012 | -2.6737
-16 | -0.5267 | 0.19516 | -0.002 | -2.6988
-15.5 | -0.5183 | 0.19106 | -0.0053 | -2.7128
-15 | -0.5009 | 0.1829 | -0.007 | -2.7387
-14.5 | -0.4943 | 0.17863 | -0.0099 | -2.7672
-14 | -0.4773 | 0.17042 | -0.0114 | -2.8007
-13.5 | -0.4743 | 0.16638 | -0.0141 | -2.8507
-13 | -0.4542 | 0.15757 | -0.0148 | -2.8825
-12.5 | -0.4686 | 0.15614 | -0.0186 | -3.0012
-12 | -0.4394 | 0.14581 | -0.0181 | -3.0135
-11.5 | -0.427 | 0.13888 | -0.0188 | -3.0746
-11 | -0.4191 | 0.13257 | -0.0197 | -3.1613
-10.5 | -0.4139 | 0.12648 | -0.0205 | -3.2725
-10 | -0.4108 | 0.12059 | -0.0212 | -3.4066
-9.5 | -0.4073 | 0.11472 | -0.0215 | -3.5504
-9 | -0.4017 | 0.10864 | -0.0211 | -3.6975
-8.5 | -0.3951 | 0.1025 | -0.0203 | -3.8546
-8 | -0.39 | 0.09676 | -0.0189 | -4.0306
-7.5 | -0.4171 | 0.09367 | -0.0169 | -4.4529
-7 | -0.3946 | 0.08618 | -0.0141 | -4.5788
-6.5 | -0.4996 | 0.06176 | -0.0463 | -8.0894
-6 | -0.4841 | 0.05081 | -0.0485 | -9.5277
-5.5 | -0.4554 | 0.04224 | -0.0498 | -10.7812
-5 | -0.4139 | 0.03547 | -0.0503 | -11.669
-4.5 | -0.365 | 0.03014 | -0.0496 | -12.1102
-4 | -0.3173 | 0.02671 | -0.0481 | -11.8794
-3.5 | -0.2714 | 0.02317 | -0.0464 | -11.7134
-3 | -0.2361 | 0.02161 | -0.0415 | -10.9255
-2.5 | -0.2122 | 0.02114 | -0.033 | -10.0378
-2 | -0.2033 | 0.0207 | -0.0212 | -9.8213
-1.5 | -0.1393 | 0.01964 | -0.0235 | -7.0927
-1 | -0.087 | 0.01982 | -0.0282 | -4.3895
-0.5 | -0.0402 | 0.02054 | -0.03 | -1.9572
0 | 0.0029 | 0.0215 | -0.0308 | 0.13488
0.5 | 0.0436 | 0.02269 | -0.0314 | 1.9216
1 | 0.0821 | 0.0241 | -0.032 | 3.4066
1.5 | 0.1692 | 0.02663 | -0.0414 | 6.3537
2 | 0.2629 | 0.02887 | -0.0512 | 9.1063
2.5 | 0.3509 | 0.03064 | -0.059 | 11.4523
3 | 0.433 | 0.03205 | -0.0649 | 13.5101
3.5 | 0.5219 | 0.03294 | -0.0707 | 15.844
4 | 0.599 | 0.03349 | -0.0736 | 17.8859
4.5 | 0.6897 | 0.03299 | -0.0768 | 20.9063
5 | 0.7811 | 0.03154 | -0.0781 | 24.7654
5.5 | 0.8698 | 0.02947 | -0.0775 | 29.5148
6 | 0.9414 | 0.02811 | -0.0747 | 33.4899
6.5 | 0.9951 | 0.02789 | -0.0704 | 35.6795
7 | 1.0405 | 0.02846 | -0.0655 | 36.5601
7.5 | 1.0747 | 0.03021 | -0.0601 | 35.5743
8 | 1.1041 | 0.03305 | -0.055 | 33.407
8.5 | 1.1322 | 0.03699 | -0.0502 | 30.6083
9 | 1.1529 | 0.04132 | -0.0453 | 27.9017
9.5 | 1.1779 | 0.04757 | -0.0414 | 24.7614
10 | 1.197 | 0.05493 | -0.0375 | 21.7914
10.5 | 1.1951 | 0.06233 | -0.0325 | 19.1738
11 | 1.1752 | 0.07046 | -0.0275 | 16.679
11.5 | 1.112 | 0.07983 | -0.0237 | 13.9296
12 | 1.0511 | 0.09295 | -0.0275 | 11.3082
12.5 | 1.0093 | 0.10824 | -0.035 | 9.3246
13 | 0.8742 | 0.15683 | -0.0729 | 5.5742
13.5 | 0.8546 | 0.17346 | -0.0849 | 4.9268
14 | 0.8621 | 0.1814 | -0.0877 | 4.7525
14.5 | 0.8723 | 0.18969 | -0.0908 | 4.5986
15 | 0.8861 | 0.19817 | -0.0938 | 4.4714

## 3. Re 50k Mach 0.10 (1)
BIGFOIL.COM POLAR EXPORT
e222
EPPLER 222 |  |  |  | Cl Max: | 1.176 | at alpha= | 7 | deg
JavaFoil+Calcfoil stall+Eppler ext transition |  |  |  | L/D Max: | 54.594 | at alpha= | 3.5 | deg
Re: | 50000 |  |  | Cd Min: | 0.01372 | at alpha= | -0.5 | deg
Mach: | 0.1 |  |  | Cl=0 at alpha= | -3.678 | deg
|  |  |  | @ Cl=0.1, Cd= | 0.0145
|  |  |  | @ Cl=0.4, Cd= | 0.013732
|  |  |  | @ Cl=0.6, Cd= | 0.014138
alpha (deg) | Cl | Cd | Cm | Cl/Cd
-17.5 | -0.418 | 0.36453 | -0.027 | -1.147
-17 | -0.434 | 0.33614 | -0.026 | -1.29
-16.5 | -0.449 | 0.31442 | -0.026 | -1.427
-16 | -0.463 | 0.29483 | -0.026 | -1.57
-15.5 | -0.476 | 0.25544 | -0.027 | -1.864
-15 | -0.488 | 0.22947 | -0.027 | -2.127
-14.5 | -0.499 | 0.21282 | -0.027 | -2.343
-14 | -0.507 | 0.19314 | -0.027 | -2.626
-13.5 | -0.513 | 0.17464 | -0.027 | -2.94
-13 | -0.517 | 0.16301 | -0.028 | -3.172
-12.5 | -0.518 | 0.14646 | -0.028 | -3.536
-12 | -0.516 | 0.13541 | -0.028 | -3.807
-11.5 | -0.51 | 0.12367 | -0.028 | -4.121
-11 | -0.5 | 0.1122 | -0.028 | -4.458
-10.5 | -0.487 | 0.10194 | -0.028 | -4.776
-10 | -0.47 | 0.09352 | -0.028 | -5.023
-9.5 | -0.449 | 0.08565 | -0.029 | -5.24
-9 | -0.424 | 0.08045 | -0.028 | -5.272
-8.5 | -0.396 | 0.07254 | -0.029 | -5.458
-8 | -0.364 | 0.06847 | -0.029 | -5.32
-7.5 | -0.33 | 0.06275 | -0.029 | -5.254
-7 | -0.292 | 0.05805 | -0.03 | -5.036
-6.5 | -0.253 | 0.05277 | -0.031 | -4.787
-6 | -0.211 | 0.04848 | -0.032 | -4.35
-5.5 | -0.167 | 0.04561 | -0.033 | -3.672
-5 | -0.123 | 0.04301 | -0.034 | -2.853
-4.5 | -0.077 | 0.04074 | -0.035 | -1.888
-4 | -0.038 | 0.01525 | -0.088 | -2.478
-3.5 | 0.021 | 0.01499 | -0.089 | 1.398
-3 | 0.08 | 0.01461 | -0.089 | 5.484
-2.5 | 0.14 | 0.01428 | -0.09 | 9.772
-2 | 0.199 | 0.01403 | -0.09 | 14.178
-1.5 | 0.258 | 0.01387 | -0.09 | 18.617
-1 | 0.317 | 0.01374 | -0.091 | 23.108
-0.5 | 0.377 | 0.01372 | -0.091 | 27.447
0 | 0.435 | 0.01375 | -0.092 | 31.602
0.5 | 0.493 | 0.0138 | -0.092 | 35.744
1 | 0.552 | 0.014 | -0.093 | 39.437
1.5 | 0.611 | 0.01417 | -0.093 | 43.094
2 | 0.669 | 0.01441 | -0.093 | 46.413
2.5 | 0.727 | 0.01464 | -0.094 | 49.651
3 | 0.785 | 0.01501 | -0.094 | 52.289
3.5 | 0.842 | 0.01543 | -0.095 | 54.594
4 | 0.899 | 0.02011 | -0.095 | 44.684
4.5 | 0.954 | 0.02094 | -0.095 | 45.58
5 | 1.008 | 0.0221 | -0.096 | 45.624
5.5 | 1.057 | 0.02357 | -0.096 | 44.841
6 | 1.102 | 0.02526 | -0.096 | 43.61
6.5 | 1.142 | 0.02643 | -0.096 | 43.186
7 | 1.176 | 0.02719 | -0.097 | 43.237
7.5 | 0.977 | 0.05829 | -0.032 | 16.755
8 | 0.996 | 0.0626 | -0.032 | 15.915
8.5 | 1.01 | 0.0693 | -0.03 | 14.573
9 | 1.018 | 0.07408 | -0.03 | 13.739
9.5 | 1.019 | 0.08166 | -0.03 | 12.482
10 | 1.015 | 0.08975 | -0.029 | 11.304
10.5 | 1.004 | 0.1016 | -0.028 | 9.878
11 | 0.987 | 0.10704 | -0.029 | 9.221
11.5 | 0.965 | 0.11987 | -0.029 | 8.05
12 | 0.938 | 0.12957 | -0.028 | 7.242

## 4. Re 50k Mach 0.10 (2)
BIGFOIL.COM POLAR EXPORT
e222
EPPLER 222 |  |  |  | Cl Max: | 1.1948 | at alpha= | 10 | deg
XFOIL ncrit=9 |  |  |  | L/D Max: | 36.1005 | at alpha= | 7 | deg
Re: | 50000 |  |  | Cd Min: | 0.24872 | at alpha= | -19.5 | deg
Mach: | 0.1 |  |  | Cl=0 at alpha= | -0.014942 | deg
|  |  |  | @ Cl=0.1, Cd= | 0.024748
|  |  |  | @ Cl=0.4, Cd= | 0.031541
|  |  |  | @ Cl=0.6, Cd= | 0.033361
alpha (deg) | Cl | Cd | Cm | Cl/Cd
-20 | -0.6497 | 0.24557 | 0.0225 | -2.6457
-19.5 | -0.647 | 0.24872 | 0.0164 | -2.6013
-19 | -0.6168 | 0.2323 | 0.0161 | -2.6552
-18.5 | -0.6012 | 0.22669 | 0.0128 | -2.6521
-18 | -0.5971 | 0.22685 | 0.0074 | -2.6321
-17.5 | -0.5718 | 0.21453 | 0.0063 | -2.6654
-17 | -0.5554 | 0.20816 | 0.0037 | -2.6681
-16.5 | -0.5549 | 0.2079 | -0.0014 | -2.6691
-16 | -0.5269 | 0.19555 | -0.0019 | -2.6945
-15.5 | -0.5204 | 0.19215 | -0.0055 | -2.7083
-15 | -0.5004 | 0.18321 | -0.0068 | -2.7313
-14.5 | -0.4964 | 0.17969 | -0.0102 | -2.7625
-14 | -0.4763 | 0.17068 | -0.0113 | -2.7906
-13.5 | -0.4765 | 0.16743 | -0.0144 | -2.846
-13 | -0.4534 | 0.15793 | -0.0148 | -2.8709
-12.5 | -0.4711 | 0.15719 | -0.0189 | -2.997
-12 | -0.4408 | 0.14658 | -0.0184 | -3.0072
-11.5 | -0.4268 | 0.13937 | -0.0189 | -3.0624
-11 | -0.4177 | 0.13293 | -0.0197 | -3.1423
-10.5 | -0.4116 | 0.12672 | -0.0205 | -3.2481
-10 | -0.4075 | 0.12074 | -0.0211 | -3.375
-9.5 | -0.4034 | 0.11482 | -0.0214 | -3.5133
-9 | -0.3982 | 0.10878 | -0.0211 | -3.6606
-8.5 | -0.3924 | 0.10273 | -0.0203 | -3.8197
-8 | -0.3886 | 0.09712 | -0.019 | -4.0012
-7.5 | -0.4177 | 0.09419 | -0.017 | -4.4347
-7 | -0.3923 | 0.08641 | -0.0143 | -4.54
-6.5 | -0.4831 | 0.06597 | -0.0406 | -7.323
-6 | -0.4853 | 0.05173 | -0.0483 | -9.3814
-5.5 | -0.4583 | 0.04316 | -0.0495 | -10.6186
-5 | -0.4178 | 0.03613 | -0.0502 | -11.5638
-4.5 | -0.3686 | 0.03062 | -0.0498 | -12.0379
-4 | -0.3214 | 0.02706 | -0.0483 | -11.8773
-3.5 | -0.274 | 0.02351 | -0.0465 | -11.6546
-3 | -0.2378 | 0.02177 | -0.0421 | -10.9233
-2.5 | -0.2126 | 0.02126 | -0.0338 | -10
-2 | -0.2021 | 0.02084 | -0.0223 | -9.6977
-1.5 | -0.142 | 0.01979 | -0.0229 | -7.1753
-1 | -0.0896 | 0.01989 | -0.028 | -4.5048
-0.5 | -0.0422 | 0.02062 | -0.0299 | -2.0466
0 | 0.0013 | 0.02159 | -0.0308 | 0.060213
0.5 | 0.0422 | 0.02278 | -0.0315 | 1.8525
1 | 0.081 | 0.02421 | -0.032 | 3.3457
1.5 | 0.1746 | 0.02686 | -0.0426 | 6.5004
2 | 0.2648 | 0.02899 | -0.0517 | 9.1342
2.5 | 0.3581 | 0.0308 | -0.0602 | 11.6266
3 | 0.4356 | 0.03217 | -0.0653 | 13.5406
3.5 | 0.5223 | 0.0331 | -0.0706 | 15.7795
4 | 0.6088 | 0.03339 | -0.0746 | 18.233
4.5 | 0.6961 | 0.03296 | -0.0772 | 21.1195
5 | 0.7864 | 0.03153 | -0.0781 | 24.9413
5.5 | 0.8734 | 0.02958 | -0.0773 | 29.5267
6 | 0.9409 | 0.02849 | -0.0741 | 33.0256
6.5 | 0.9981 | 0.02811 | -0.0698 | 35.5069
7 | 1.0415 | 0.02885 | -0.0647 | 36.1005
7.5 | 1.0767 | 0.03066 | -0.0593 | 35.1174
8 | 1.107 | 0.03361 | -0.0542 | 32.9366
8.5 | 1.1361 | 0.03769 | -0.0496 | 30.1433
9 | 1.1556 | 0.04225 | -0.0446 | 27.3515
9.5 | 1.1782 | 0.04862 | -0.0403 | 24.2328
10 | 1.1948 | 0.05609 | -0.0363 | 21.3015
10.5 | 1.182 | 0.06376 | -0.0308 | 18.5383
11 | 1.1492 | 0.07172 | -0.0254 | 16.0234
11.5 | 1.0949 | 0.08178 | -0.0239 | 13.3884
12 | 1.0435 | 0.09487 | -0.0284 | 10.9993
12.5 | 1.0075 | 0.10984 | -0.0355 | 9.1724
13 | 0.8744 | 0.1576 | -0.0734 | 5.5482
13.5 | 0.8555 | 0.17415 | -0.0854 | 4.9124
14 | 0.8629 | 0.18209 | -0.0883 | 4.7389
14.5 | 0.8737 | 0.19039 | -0.0915 | 4.589
15 | 0.8887 | 0.19905 | -0.0943 | 4.4647

## 5. Re 50k Mach 0.25 (1)
BIGFOIL.COM POLAR EXPORT
e222
EPPLER 222 |  |  |  | Cl Max: | 1.161 | at alpha= | 6.5 | deg
JavaFoil+Calcfoil stall+Eppler ext transition |  |  |  | L/D Max: | 52.878 | at alpha= | 3 | deg
Re: | 50000 |  |  | Cd Min: | 0.01385 | at alpha= | 0 | deg
Mach: | 0.25 |  |  | Cl=0 at alpha= | -3.6803 | deg
|  |  |  | @ Cl=0.1, Cd= | 0.01464
|  |  |  | @ Cl=0.4, Cd= | 0.013858
|  |  |  | @ Cl=0.6, Cd= | 0.01424
alpha (deg) | Cl | Cd | Cm | Cl/Cd
-15.5 | -0.149 | 0.69431 | -0.03 | -0.215
-15 | -0.21 | 0.47751 | -0.029 | -0.439
-14.5 | -0.257 | 0.37339 | -0.029 | -0.688
-14 | -0.298 | 0.30497 | -0.029 | -0.977
-13.5 | -0.334 | 0.2605 | -0.029 | -1.283
-13 | -0.366 | 0.22736 | -0.029 | -1.608
-12.5 | -0.392 | 0.19604 | -0.029 | -2
-12 | -0.413 | 0.16849 | -0.029 | -2.452
-11.5 | -0.428 | 0.15617 | -0.028 | -2.743
-11 | -0.437 | 0.13191 | -0.029 | -3.317
-10.5 | -0.44 | 0.11864 | -0.029 | -3.711
-10 | -0.437 | 0.10664 | -0.029 | -4.094
-9.5 | -0.427 | 0.09303 | -0.029 | -4.586
-9 | -0.411 | 0.08651 | -0.029 | -4.745
-8.5 | -0.389 | 0.07666 | -0.03 | -5.073
-8 | -0.362 | 0.07226 | -0.029 | -5.01
-7.5 | -0.331 | 0.06559 | -0.03 | -5.04
-7 | -0.295 | 0.06035 | -0.03 | -4.891
-6.5 | -0.256 | 0.054 | -0.031 | -4.748
-6 | -0.215 | 0.05001 | -0.032 | -4.296
-5.5 | -0.171 | 0.04624 | -0.033 | -3.701
-5 | -0.126 | 0.04343 | -0.034 | -2.893
-4.5 | -0.079 | 0.041 | -0.035 | -1.923
-4 | -0.039 | 0.01542 | -0.091 | -2.514
-3.5 | 0.022 | 0.01518 | -0.091 | 1.418
-3 | 0.082 | 0.01474 | -0.092 | 5.585
-2.5 | 0.143 | 0.0144 | -0.092 | 9.951
-2 | 0.204 | 0.01409 | -0.093 | 14.506
-1.5 | 0.265 | 0.01398 | -0.093 | 18.974
-1 | 0.326 | 0.01387 | -0.093 | 23.521
-0.5 | 0.387 | 0.01386 | -0.094 | 27.912
0 | 0.446 | 0.01385 | -0.094 | 32.23
0.5 | 0.507 | 0.01396 | -0.095 | 36.306
1 | 0.567 | 0.01413 | -0.095 | 40.121
1.5 | 0.627 | 0.01433 | -0.096 | 43.781
2 | 0.687 | 0.01458 | -0.096 | 47.127
2.5 | 0.747 | 0.01485 | -0.096 | 50.291
3 | 0.806 | 0.01524 | -0.097 | 52.878
3.5 | 0.865 | 0.01966 | -0.097 | 43.981
4 | 0.922 | 0.02062 | -0.098 | 44.741
4.5 | 0.979 | 0.02163 | -0.098 | 45.271
5 | 1.034 | 0.02305 | -0.098 | 44.852
5.5 | 1.082 | 0.02462 | -0.099 | 43.942
6 | 1.125 | 0.0263 | -0.099 | 42.787
6.5 | 1.161 | 0.02766 | -0.099 | 41.964
7 | 0.972 | 0.05504 | -0.048 | 17.655
7.5 | 0.986 | 0.05982 | -0.033 | 16.481
8 | 0.997 | 0.06584 | -0.032 | 15.146
8.5 | 1 | 0.07371 | -0.03 | 13.561
9 | 0.992 | 0.08023 | -0.03 | 12.369
9.5 | 0.975 | 0.08928 | -0.029 | 10.917
10 | 0.946 | 0.10321 | -0.029 | 9.169
10.5 | 0.907 | 0.11932 | -0.028 | 7.604
11 | 0.858 | 0.13941 | -0.028 | 6.156
11.5 | 0.8 | 0.1519 | -0.03 | 5.265

## 6. Re 50k Mach 0.25 (2)
BIGFOIL.COM POLAR EXPORT
e222
EPPLER 222 |  |  |  | Cl Max: | 1.1712 | at alpha= | 9.5 | deg
XFOIL ncrit=9 |  |  |  | L/D Max: | 34.5998 | at alpha= | 7 | deg
Re: | 50000 |  |  | Cd Min: | 0.25343 | at alpha= | -20 | deg
Mach: | 0.25 |  |  | Cl=0 at alpha= | 0.093897 | deg
|  |  |  | @ Cl=0.1, Cd= | 0.025365
|  |  |  | @ Cl=0.4, Cd= | 0.03188
|  |  |  | @ Cl=0.6, Cd= | 0.034014
alpha (deg) | Cl | Cd | Cm | Cl/Cd
-20 | -0.6651 | 0.25343 | 0.0226 | -2.6244
-19.5 | -0.6452 | 0.24358 | 0.0199 | -2.6488
-19 | -0.6254 | 0.2359 | 0.0173 | -2.6511
-18.5 | -0.6128 | 0.23231 | 0.0129 | -2.6379
-18 | -0.6018 | 0.22818 | 0.0085 | -2.6374
-17.5 | -0.5764 | 0.21715 | 0.0074 | -2.6544
-17 | -0.5643 | 0.21276 | 0.0035 | -2.6523
-16.5 | -0.5528 | 0.20728 | -0.0001 | -2.6669
-16 | -0.5301 | 0.1983 | -0.0015 | -2.6732
-15.5 | -0.5342 | 0.19897 | -0.0066 | -2.6848
-15 | -0.5014 | 0.18564 | -0.0066 | -2.7009
-14.5 | -0.5104 | 0.18624 | -0.0115 | -2.7405
-14 | -0.4749 | 0.17287 | -0.0112 | -2.7472
-13.5 | -0.4789 | 0.17019 | -0.015 | -2.8139
-13 | -0.4536 | 0.16064 | -0.0153 | -2.8237
-12.5 | -0.4422 | 0.15375 | -0.0169 | -2.8761
-12 | -0.4522 | 0.15156 | -0.02 | -2.9836
-11.5 | -0.4341 | 0.14343 | -0.0203 | -3.0266
-11 | -0.4191 | 0.13596 | -0.0206 | -3.0825
-10.5 | -0.4059 | 0.12877 | -0.0209 | -3.1521
-10 | -0.3972 | 0.12227 | -0.0213 | -3.2485
-9.5 | -0.3907 | 0.11612 | -0.0215 | -3.3646
-9 | -0.3854 | 0.1101 | -0.0213 | -3.5005
-8.5 | -0.3813 | 0.10427 | -0.0207 | -3.6569
-8 | -0.3921 | 0.09998 | -0.0198 | -3.9218
-7.5 | -0.3809 | 0.09326 | -0.0178 | -4.0843
-6.5 | -0.4919 | 0.06704 | -0.0445 | -7.3374
-6 | -0.4891 | 0.05636 | -0.0472 | -8.6781
-5.5 | -0.4703 | 0.04807 | -0.048 | -9.7836
-5 | -0.4375 | 0.03998 | -0.0496 | -10.943
-4.5 | -0.3905 | 0.0334 | -0.0502 | -11.6916
-4 | -0.3404 | 0.02899 | -0.0493 | -11.742
-3.5 | -0.2911 | 0.02546 | -0.0475 | -11.4336
-3 | -0.2478 | 0.02275 | -0.0449 | -10.8923
-2.5 | -0.2161 | 0.02194 | -0.038 | -9.8496
-2 | -0.1984 | 0.02156 | -0.0277 | -9.2022
-1.5 | -0.1919 | 0.02086 | -0.015 | -9.1994
-1 | -0.1048 | 0.02033 | -0.0266 | -5.1549
-0.5 | -0.0536 | 0.02103 | -0.0295 | -2.5487
0 | -0.008 | 0.02204 | -0.0308 | -0.36298
0.5 | 0.0346 | 0.02329 | -0.0317 | 1.4856
1 | 0.0909 | 0.02513 | -0.0354 | 3.6172
1.5 | 0.1944 | 0.0278 | -0.0471 | 6.9928
2 | 0.2822 | 0.02976 | -0.0552 | 9.4825
2.5 | 0.3775 | 0.03149 | -0.0635 | 11.9879
3 | 0.4537 | 0.03281 | -0.0678 | 13.8281
3.5 | 0.5335 | 0.03382 | -0.0716 | 15.7747
4 | 0.6225 | 0.03408 | -0.0752 | 18.2658
4.5 | 0.7255 | 0.03299 | -0.0784 | 21.9915
5 | 0.8031 | 0.0322 | -0.0774 | 24.941
5.5 | 0.8923 | 0.03028 | -0.0759 | 29.4683
6 | 0.967 | 0.02902 | -0.0724 | 33.3218
6.5 | 1.0164 | 0.02939 | -0.0671 | 34.5832
7 | 1.0591 | 0.03061 | -0.0614 | 34.5998
7.5 | 1.0929 | 0.03305 | -0.0557 | 33.0681
8 | 1.122 | 0.03674 | -0.0502 | 30.5389
8.5 | 1.1456 | 0.04128 | -0.0448 | 27.7519
9 | 1.1617 | 0.04674 | -0.0395 | 24.8545
9.5 | 1.1712 | 0.0539 | -0.0346 | 21.7291
10 | 1.1559 | 0.06177 | -0.029 | 18.713
10.5 | 1.1469 | 0.06971 | -0.0252 | 16.4524
11 | 1.106 | 0.07874 | -0.023 | 14.0462
12 | 0.9178 | 0.12608 | -0.0549 | 7.2795
12.5 | 0.9034 | 0.14094 | -0.0623 | 6.4098
13 | 0.901 | 0.15424 | -0.0682 | 5.8415
13.5 | 0.8626 | 0.17796 | -0.0883 | 4.8472
14 | 0.8709 | 0.18602 | -0.0915 | 4.6818
14.5 | 0.8838 | 0.19441 | -0.0947 | 4.5461

## 7. Re 50k Mach 0.50 (1)
BIGFOIL.COM POLAR EXPORT
e222
EPPLER 222 |  |  |  | Cl Max: | 1.258 | at alpha= | 20 | deg
JavaFoil+Calcfoil stall+Eppler ext transition |  |  |  | L/D Max: | 43.623 | at alpha= | 3.5 | deg
Re: | 50000 |  |  | Cd Min: | 0.01502 | at alpha= | -2.5 | deg
Mach: | 0.5 |  |  | Cl=0 at alpha= | -3.7034 | deg
|  |  |  | @ Cl=0.1, Cd= | 0.015435
|  |  |  | @ Cl=0.4, Cd= | 0.017189
|  |  |  | @ Cl=0.6, Cd= | 0.018013
alpha (deg) | Cl | Cd | Cm | Cl/Cd
-20 | -0.873 | 0.42286 | -0.045 | -2.065
-19.5 | -0.847 | 0.41306 | -0.045 | -2.051
-19 | -0.821 | 0.39251 | -0.045 | -2.092
-18.5 | -0.795 | 0.38918 | -0.045 | -2.043
-18 | -0.769 | 0.39653 | -0.046 | -1.939
-17.5 | -0.743 | 0.40799 | -0.046 | -1.821
-17 | -0.717 | 0.39391 | -0.046 | -1.82
-16.5 | -0.691 | 0.36467 | -0.047 | -1.894
-16 | -0.662 | 0.31605 | -0.043 | -2.094
-15.5 | -0.635 | 0.30786 | -0.043 | -2.063
-15 | -0.609 | 0.31194 | -0.043 | -1.952
-14.5 | -0.582 | 0.30904 | -0.043 | -1.884
-14 | -0.556 | 0.29711 | -0.043 | -1.871
-13.5 | -0.529 | 0.29729 | -0.043 | -1.78
-13 | -0.503 | 0.28312 | -0.044 | -1.776
-12.5 | -0.475 | 0.24798 | -0.04 | -1.915
-12 | -0.448 | 0.24458 | -0.039 | -1.832
-11.5 | -0.421 | 0.24027 | -0.039 | -1.754
-11 | -0.395 | 0.24014 | -0.039 | -1.643
-10.5 | -0.368 | 0.23534 | -0.039 | -1.563
-10 | -0.341 | 0.22793 | -0.04 | -1.497
-9.5 | -0.314 | 0.19953 | -0.033 | -1.572
-9 | -0.287 | 0.19464 | -0.032 | -1.474
-8.5 | -0.26 | 0.15844 | -0.034 | -1.642
-8 | -0.233 | 0.16809 | -0.034 | -1.387
-7.5 | -0.206 | 0.15122 | -0.034 | -1.364
-7 | -0.179 | 0.1627 | -0.034 | -1.102
-6.5 | -0.229 | 0.08505 | -0.033 | -2.693
-6 | -0.218 | 0.06236 | -0.034 | -3.496
-5.5 | -0.182 | 0.05385 | -0.035 | -3.378
-5 | -0.137 | 0.04899 | -0.036 | -2.789
-4.5 | -0.087 | 0.04495 | -0.038 | -1.932
-4 | -0.035 | 0.04224 | -0.04 | -0.817
-3.5 | 0.024 | 0.0179 | -0.102 | 1.339
-3 | 0.092 | 0.01549 | -0.102 | 5.931
-2.5 | 0.16 | 0.01502 | -0.103 | 10.659
-2 | 0.228 | 0.01717 | -0.103 | 13.303
-1.5 | 0.297 | 0.01714 | -0.104 | 17.299
-1 | 0.364 | 0.01712 | -0.104 | 21.286
-0.5 | 0.432 | 0.01725 | -0.105 | 25.07
0 | 0.498 | 0.01746 | -0.105 | 28.528
0.5 | 0.566 | 0.01781 | -0.106 | 31.76
1 | 0.633 | 0.01821 | -0.106 | 34.749
1.5 | 0.7 | 0.01873 | -0.107 | 37.343
2 | 0.766 | 0.0193 | -0.107 | 39.703
2.5 | 0.832 | 0.02009 | -0.108 | 41.437
3 | 0.898 | 0.02103 | -0.108 | 42.678
3.5 | 0.962 | 0.02205 | -0.108 | 43.623
4 | 1.024 | 0.02347 | -0.109 | 43.623
4.5 | 1.084 | 0.02524 | -0.109 | 42.954
5 | 1.137 | 0.02733 | -0.109 | 41.615
5.5 | 1.174 | 0.02976 | -0.109 | 39.435
6 | 1.191 | 0.03163 | -0.109 | 37.665
6.5 | 0.969 | 0.06017 | -0.035 | 16.101
7 | 0.882 | 0.07794 | -0.031 | 11.314
7.5 | 0.599 | 0.15577 | -0.032 | 3.848
8 | 0.626 | 0.15316 | -0.033 | 4.086
8.5 | 0.653 | 0.19096 | -0.04 | 3.418
9 | 0.679 | 0.19883 | -0.04 | 3.414
9.5 | 0.705 | 0.20084 | -0.041 | 3.511
10 | 0.733 | 0.23384 | -0.049 | 3.134
10.5 | 0.759 | 0.23355 | -0.049 | 3.249
11 | 0.785 | 0.25276 | -0.049 | 3.105
11.5 | 0.811 | 0.26786 | -0.05 | 3.028
12 | 0.839 | 0.30869 | -0.056 | 2.719
12.5 | 0.865 | 0.31534 | -0.057 | 2.744
13 | 0.891 | 0.3045 | -0.057 | 2.927
13.5 | 0.917 | 0.31967 | -0.058 | 2.869
14 | 0.943 | 0.32217 | -0.059 | 2.928
14.5 | 0.972 | 0.5278 | -0.063 | 1.841
15 | 0.997 | 0.36399 | -0.063 | 2.74
15.5 | 1.023 | 0.37737 | -0.064 | 2.711
16 | 1.049 | 0.37441 | -0.064 | 2.801
16.5 | 1.074 | 0.3762 | -0.065 | 2.856
17 | 1.104 | 0.43313 | -0.069 | 2.549
17.5 | 1.129 | 0.42608 | -0.069 | 2.651
18 | 1.155 | 0.4247 | -0.069 | 2.719
18.5 | 1.18 | 0.44223 | -0.069 | 2.667
19 | 1.205 | 0.4422 | -0.07 | 2.725
19.5 | 1.23 | 0.44754 | -0.07 | 2.748
20 | 1.258 | 0.46313 | -0.072 | 2.716

## 8. Re 50k Mach 0.50 (2)
BIGFOIL.COM POLAR EXPORT
e222
EPPLER 222 |  |  |  | Cl Max: | 1.163 | at alpha= | 20 | deg
XFOIL ncrit=9 |  |  |  | L/D Max: | 27.6142 | at alpha= | 6.5 | deg
Re: | 50000 |  |  | Cd Min: | 0.30857 | at alpha= | 20 | deg
Mach: | 0.5 |  |  | Cl=0 at alpha= | 0.27533 | deg
|  |  |  | @ Cl=0.1, Cd= | 0.027666
|  |  |  | @ Cl=0.4, Cd= | 0.034055
|  |  |  | @ Cl=0.6, Cd= | 0.037253
alpha (deg) | Cl | Cd | Cm | Cl/Cd
-20 | -0.7151 | 0.27033 | 0.0309 | -2.6453
-19.5 | -0.6983 | 0.26672 | 0.0253 | -2.6181
-19 | -0.6774 | 0.25803 | 0.0212 | -2.6253
-18.5 | -0.653 | 0.24788 | 0.0182 | -2.6343
-18 | -0.6353 | 0.24255 | 0.0136 | -2.6193
-17.5 | -0.6197 | 0.23745 | 0.0088 | -2.6098
-17 | -0.5926 | 0.22576 | 0.0068 | -2.6249
-16.5 | -0.5803 | 0.22259 | 0.0019 | -2.607
-16 | -0.5543 | 0.2114 | -0.0001 | -2.622
-15.5 | -0.5432 | 0.20796 | -0.0045 | -2.612
-15 | -0.5174 | 0.19714 | -0.0063 | -2.6245
-14.5 | -0.5083 | 0.19346 | -0.0102 | -2.6274
-14 | -0.4825 | 0.18298 | -0.0117 | -2.6369
-13.5 | -0.4805 | 0.18066 | -0.0156 | -2.6597
-13 | -0.4506 | 0.16923 | -0.0163 | -2.6626
-12.5 | -0.4367 | 0.16241 | -0.0183 | -2.6889
-12 | -0.4309 | 0.1574 | -0.0206 | -2.7376
-11.5 | -0.4244 | 0.15238 | -0.0221 | -2.7851
-11 | -0.4011 | 0.14321 | -0.0225 | -2.8008
-10.5 | -0.3859 | 0.13574 | -0.0231 | -2.8429
-10 | -0.3763 | 0.12921 | -0.0238 | -2.9123
-9.5 | -0.37 | 0.12314 | -0.0242 | -3.0047
-9 | -0.3608 | 0.11677 | -0.024 | -3.0898
-8.5 | -0.3517 | 0.11055 | -0.0232 | -3.1814
-8 | -0.3466 | 0.10461 | -0.0224 | -3.3133
-7.5 | -0.3491 | 0.09902 | -0.0216 | -3.5256
-7 | -0.3794 | 0.08836 | -0.0325 | -4.2938
-6.5 | -0.4128 | 0.0813 | -0.0343 | -5.0775
-6 | -0.4326 | 0.074 | -0.0349 | -5.8459
-5.5 | -0.4514 | 0.06625 | -0.0369 | -6.8136
-5 | -0.4629 | 0.05823 | -0.0388 | -7.9495
-4.5 | -0.4599 | 0.04901 | -0.0433 | -9.3838
-4 | -0.4294 | 0.04097 | -0.0465 | -10.4808
-3.5 | -0.3794 | 0.03439 | -0.0489 | -11.0323
-3 | -0.32 | 0.02954 | -0.0494 | -10.8328
-2.5 | -0.2647 | 0.02632 | -0.048 | -10.057
-2 | -0.2208 | 0.02473 | -0.0427 | -8.9284
-1.5 | -0.1901 | 0.02429 | -0.034 | -7.8263
-1 | -0.1769 | 0.02392 | -0.0218 | -7.3955
-0.5 | -0.1189 | 0.02299 | -0.0233 | -5.1718
0 | -0.0549 | 0.02398 | -0.0295 | -2.2894
0.5 | 0.0448 | 0.0264 | -0.0404 | 1.697
1 | 0.1512 | 0.02884 | -0.0514 | 5.2427
1.5 | 0.2487 | 0.03093 | -0.0599 | 8.0407
2 | 0.3333 | 0.03274 | -0.0655 | 10.1802
2.5 | 0.4185 | 0.03442 | -0.0702 | 12.1586
3 | 0.5037 | 0.03586 | -0.0738 | 14.0463
3.5 | 0.5843 | 0.03704 | -0.0755 | 15.7748
4 | 0.6596 | 0.03806 | -0.0756 | 17.3305
4.5 | 0.7413 | 0.03844 | -0.0746 | 19.2846
5 | 0.8284 | 0.03818 | -0.0723 | 21.6972
5.5 | 0.9118 | 0.0377 | -0.0682 | 24.1857
6 | 0.9886 | 0.03756 | -0.0626 | 26.3206
6.5 | 1.0579 | 0.03831 | -0.0562 | 27.6142
7 | 1.0808 | 0.04216 | -0.0489 | 25.6357
7.5 | 1.1023 | 0.04664 | -0.0418 | 23.6342
8 | 1.0671 | 0.0543 | -0.0359 | 19.6519
8.5 | 1.0231 | 0.06425 | -0.0347 | 15.9237
9 | 0.9576 | 0.07998 | -0.0425 | 11.973
9.5 | 0.9283 | 0.09377 | -0.0489 | 9.8998
10 | 0.8941 | 0.10925 | -0.058 | 8.184
10.5 | 0.8874 | 0.12087 | -0.0627 | 7.3418
11 | 0.8876 | 0.13195 | -0.0668 | 6.7268
11.5 | 0.8788 | 0.1443 | -0.0739 | 6.0901
12 | 0.8883 | 0.15497 | -0.0779 | 5.7321
12.5 | 0.8903 | 0.16629 | -0.0843 | 5.3539
13.5 | 0.9114 | 0.19508 | -0.1009 | 4.6719
14 | 0.9174 | 0.20193 | -0.1063 | 4.5432
14.5 | 0.936 | 0.211 | -0.1104 | 4.436
15 | 0.9524 | 0.21969 | -0.1153 | 4.3352
15.5 | 0.9791 | 0.23108 | -0.1187 | 4.2371
16 | 1.006 | 0.24255 | -0.1221 | 4.1476
16.5 | 1.0153 | 0.24695 | -0.1288 | 4.1114
17 | 1.0362 | 0.25642 | -0.1338 | 4.041
17.5 | 1.0609 | 0.26647 | -0.1379 | 3.9813
18 | 1.0772 | 0.27351 | -0.1444 | 3.9384
18.5 | 1.1095 | 0.28888 | -0.1468 | 3.8407
19 | 1.12 | 0.29085 | -0.1549 | 3.8508
19.5 | 1.1495 | 0.30557 | -0.1579 | 3.7618
20 | 1.163 | 0.30857 | -0.1659 | 3.769

## 9. Re 100k Mach 0.00 (1)
BIGFOIL.COM POLAR EXPORT
e222
EPPLER 222 |  |  |  | Cl Max: | 1.206 | at alpha= | 7.5 | deg
JavaFoil+Calcfoil stall+Eppler ext transition |  |  |  | L/D Max: | 73.958 | at alpha= | 5 | deg
Re: | 100000 |  |  | Cd Min: | 0.01189 | at alpha= | -1 | deg
Mach: | 0 |  |  | Cl=0 at alpha= | -3.678 | deg
|  |  |  | @ Cl=0.1, Cd= | 0.012368
|  |  |  | @ Cl=0.4, Cd= | 0.011992
|  |  |  | @ Cl=0.6, Cd= | 0.012682
alpha (deg) | Cl | Cd | Cm | Cl/Cd
-18 | -0.447 | 0.28544 | -0.026 | -1.567
-17.5 | -0.461 | 0.26851 | -0.027 | -1.715
-17 | -0.473 | 0.26081 | -0.026 | -1.815
-16.5 | -0.486 | 0.24149 | -0.026 | -2.012
-16 | -0.497 | 0.22118 | -0.026 | -2.248
-15.5 | -0.508 | 0.1977 | -0.027 | -2.568
-15 | -0.517 | 0.18034 | -0.027 | -2.865
-14.5 | -0.524 | 0.16792 | -0.027 | -3.122
-14 | -0.53 | 0.15452 | -0.027 | -3.428
-13.5 | -0.533 | 0.1411 | -0.027 | -3.778
-13 | -0.534 | 0.13237 | -0.027 | -4.034
-12.5 | -0.532 | 0.12252 | -0.028 | -4.342
-12 | -0.527 | 0.11154 | -0.028 | -4.725
-11.5 | -0.519 | 0.10265 | -0.028 | -5.055
-11 | -0.507 | 0.09375 | -0.028 | -5.411
-10.5 | -0.492 | 0.08802 | -0.028 | -5.592
-10 | -0.473 | 0.07998 | -0.028 | -5.92
-9.5 | -0.451 | 0.07554 | -0.029 | -5.974
-9 | -0.425 | 0.07105 | -0.028 | -5.988
-8.5 | -0.396 | 0.06369 | -0.029 | -6.225
-8 | -0.364 | 0.06002 | -0.029 | -6.069
-7.5 | -0.329 | 0.0553 | -0.03 | -5.953
-7 | -0.292 | 0.05158 | -0.03 | -5.654
-6.5 | -0.252 | 0.04828 | -0.031 | -5.216
-6 | -0.21 | 0.04502 | -0.032 | -4.668
-5.5 | -0.167 | 0.04235 | -0.033 | -3.939
-5 | -0.122 | 0.04013 | -0.034 | -3.045
-4.5 | -0.095 | 0.013 | -0.087 | -7.338
-4 | -0.038 | 0.01355 | -0.088 | -2.775
-3.5 | 0.021 | 0.01286 | -0.089 | 1.622
-3 | 0.08 | 0.01247 | -0.089 | 6.395
-2.5 | 0.139 | 0.01217 | -0.089 | 11.409
-2 | 0.198 | 0.01202 | -0.09 | 16.465
-1.5 | 0.257 | 0.01193 | -0.09 | 21.53
-1 | 0.316 | 0.01189 | -0.091 | 26.568
-0.5 | 0.375 | 0.01195 | -0.091 | 31.355
0 | 0.434 | 0.01205 | -0.092 | 35.999
0.5 | 0.492 | 0.01222 | -0.092 | 40.278
1 | 0.551 | 0.01245 | -0.092 | 44.244
1.5 | 0.61 | 0.01273 | -0.093 | 47.875
2 | 0.668 | 0.01307 | -0.093 | 51.105
2.5 | 0.726 | 0.01347 | -0.094 | 53.885
3 | 0.784 | 0.01402 | -0.094 | 55.898
3.5 | 0.841 | 0.01458 | -0.095 | 57.692
4 | 0.898 | 0.01538 | -0.095 | 58.387
4.5 | 0.953 | 0.01403 | -0.095 | 67.889
5 | 1.006 | 0.0136 | -0.095 | 73.958
5.5 | 1.055 | 0.01456 | -0.096 | 72.419
6 | 1.1 | 0.02056 | -0.096 | 53.495
6.5 | 1.141 | 0.02193 | -0.096 | 52.027
7 | 1.177 | 0.02298 | -0.096 | 51.219
7.5 | 1.206 | 0.024 | -0.097 | 50.249
8 | 0.995 | 0.05683 | -0.032 | 17.511
8.5 | 1.01 | 0.06212 | -0.031 | 16.264
9 | 1.02 | 0.06728 | -0.03 | 15.163
9.5 | 1.024 | 0.07237 | -0.03 | 14.151
10 | 1.022 | 0.07817 | -0.03 | 13.075
10.5 | 1.015 | 0.08482 | -0.029 | 11.961
11 | 1.002 | 0.09409 | -0.028 | 10.645
11.5 | 0.984 | 0.10023 | -0.029 | 9.815
12 | 0.962 | 0.11065 | -0.029 | 8.689
12.5 | 0.936 | 0.11915 | -0.029 | 7.852

## 10. Re 100k Mach 0.00 (2)
BIGFOIL.COM POLAR EXPORT
e222
EPPLER 222 |  |  |  | Cl Max: | 1.2467 | at alpha= | 11 | deg
XFOIL ncrit=9 |  |  |  | L/D Max: | 56.3554 | at alpha= | 5.5 | deg
Re: | 100000 |  |  | Cd Min: | 0.24002 | at alpha= | -20 | deg
Mach: | 0 |  |  | Cl=0 at alpha= | -1.0476 | deg
|  |  |  | @ Cl=0.1, Cd= | 0.017215
|  |  |  | @ Cl=0.4, Cd= | 0.017287
|  |  |  | @ Cl=0.6, Cd= | 0.015931
alpha (deg) | Cl | Cd | Cm | Cl/Cd
-20 | -0.6382 | 0.24002 | 0.0214 | -2.6589
-19.5 | -0.6231 | 0.23463 | 0.0173 | -2.6557
-19 | -0.6153 | 0.23334 | 0.0115 | -2.6369
-18.5 | -0.6143 | 0.23362 | 0.0058 | -2.6295
-18 | -0.5777 | 0.21532 | 0.0075 | -2.683
-17.5 | -0.5613 | 0.20905 | 0.0049 | -2.685
-17 | -0.547 | 0.20298 | 0.0017 | -2.6948
-16.5 | -0.5436 | 0.20065 | -0.004 | -2.7092
-16 | -0.5267 | 0.19114 | -0.006 | -2.7556
-15.5 | -0.5061 | 0.18353 | -0.0067 | -2.7576
-15 | -0.4938 | 0.1774 | -0.0094 | -2.7835
-14.5 | -0.4996 | 0.17496 | -0.0152 | -2.8555
-14 | -0.4819 | 0.1651 | -0.0164 | -2.9188
-13.5 | -0.4608 | 0.15745 | -0.0164 | -2.9266
-13 | -0.4551 | 0.15165 | -0.0193 | -3.001
-12.5 | -0.476 | 0.14894 | -0.0267 | -3.1959
-12 | -0.4355 | 0.13787 | -0.0223 | -3.1588
-11.5 | -0.4464 | 0.13326 | -0.0273 | -3.3498
-11 | -0.4297 | 0.1247 | -0.0268 | -3.4459
-10.5 | -0.4206 | 0.11846 | -0.0276 | -3.5506
-10 | -0.4398 | 0.11207 | -0.033 | -3.9243
-9.5 | -0.414 | 0.10534 | -0.03 | -3.9301
-9 | -0.47 | 0.10087 | -0.0391 | -4.6595
-8.5 | -0.4179 | 0.09277 | -0.0317 | -4.5047
-8 | -0.4844 | 0.08703 | -0.0388 | -5.5659
-7.5 | -0.4462 | 0.08145 | -0.0302 | -5.4782
-7 | -0.4809 | 0.07415 | -0.0341 | -6.4855
-6.5 | -0.4955 | 0.06706 | -0.0364 | -7.3889
-6 | -0.4938 | 0.03839 | -0.0501 | -12.8627
-5.5 | -0.4568 | 0.03203 | -0.0495 | -14.2616
-5 | -0.4112 | 0.02691 | -0.0487 | -15.2806
-4.5 | -0.3624 | 0.02352 | -0.0474 | -15.4082
-4 | -0.3158 | 0.02097 | -0.0461 | -15.0596
-3.5 | -0.2689 | 0.01893 | -0.0451 | -14.205
-3 | -0.2195 | 0.01644 | -0.0457 | -13.3516
-2.5 | -0.1799 | 0.01616 | -0.0435 | -11.1324
-2 | -0.1426 | 0.01625 | -0.0403 | -8.7754
-1.5 | -0.0751 | 0.0168 | -0.0416 | -4.4702
-1 | 0.0079 | 0.01679 | -0.046 | 0.47052
-0.5 | 0.1054 | 0.01724 | -0.0561 | 6.1137
0 | 0.1856 | 0.0175 | -0.0619 | 10.6057
0.5 | 0.2741 | 0.01759 | -0.0686 | 15.5827
1 | 0.3555 | 0.0175 | -0.0734 | 20.3143
1.5 | 0.4433 | 0.01708 | -0.0787 | 25.9543
2 | 0.5264 | 0.01649 | -0.0826 | 31.9224
2.5 | 0.6015 | 0.01592 | -0.0847 | 37.7827
3 | 0.6663 | 0.01558 | -0.0848 | 42.7664
3.5 | 0.7252 | 0.01543 | -0.084 | 46.9994
4 | 0.7811 | 0.01545 | -0.0826 | 50.5566
4.5 | 0.8343 | 0.01561 | -0.0807 | 53.4465
5 | 0.8832 | 0.01596 | -0.0783 | 55.3383
5.5 | 0.9293 | 0.01649 | -0.0756 | 56.3554
6.5 | 1.0108 | 0.01824 | -0.0689 | 55.4167
7 | 1.0447 | 0.01962 | -0.0649 | 53.2467
7.5 | 1.0743 | 0.0216 | -0.0607 | 49.7361
8 | 1.0997 | 0.02398 | -0.0563 | 45.859
8.5 | 1.1187 | 0.02671 | -0.0516 | 41.8832
9 | 1.1334 | 0.03099 | -0.0459 | 36.5731
9.5 | 1.1658 | 0.03543 | -0.0429 | 32.9043
10 | 1.2067 | 0.04082 | -0.0412 | 29.5615
10.5 | 1.2378 | 0.04685 | -0.0384 | 26.4205
11 | 1.2467 | 0.05358 | -0.0339 | 23.268
11.5 | 1.2232 | 0.06064 | -0.0272 | 20.1715
12 | 1.1819 | 0.06903 | -0.0229 | 17.1215
12.5 | 1.1324 | 0.07966 | -0.0237 | 14.2154
13 | 1.0773 | 0.09372 | -0.0305 | 11.4949
13.5 | 1.0175 | 0.11319 | -0.0436 | 8.9893
14 | 0.9785 | 0.13324 | -0.0557 | 7.3439
14.5 | 0.8984 | 0.18078 | -0.0847 | 4.9696
15 | 0.9091 | 0.1895 | -0.0886 | 4.7974
16 | 0.925 | 0.20695 | -0.0985 | 4.4697

## 11. Re 100k Mach 0.10 (1)
BIGFOIL.COM POLAR EXPORT
e222
EPPLER 222 |  |  |  | Cl Max: | 1.208 | at alpha= | 7.5 | deg
JavaFoil+Calcfoil stall+Eppler ext transition |  |  |  | L/D Max: | 73.896 | at alpha= | 5 | deg
Re: | 100000 |  |  | Cd Min: | 0.01194 | at alpha= | -1 | deg
Mach: | 0.1 |  |  | Cl=0 at alpha= | -3.678 | deg
|  |  |  | @ Cl=0.1, Cd= | 0.01244
|  |  |  | @ Cl=0.4, Cd= | 0.012039
|  |  |  | @ Cl=0.6, Cd= | 0.01272
alpha (deg) | Cl | Cd | Cm | Cl/Cd
-17.5 | -0.418 | 0.28489 | -0.027 | -1.468
-17 | -0.434 | 0.28527 | -0.027 | -1.52
-16.5 | -0.449 | 0.25204 | -0.027 | -1.78
-16 | -0.463 | 0.23771 | -0.027 | -1.947
-15.5 | -0.476 | 0.20908 | -0.027 | -2.278
-15 | -0.488 | 0.19069 | -0.027 | -2.56
-14.5 | -0.499 | 0.17252 | -0.027 | -2.89
-14 | -0.507 | 0.15898 | -0.027 | -3.19
-13.5 | -0.513 | 0.15014 | -0.028 | -3.42
-13 | -0.517 | 0.13676 | -0.028 | -3.781
-12.5 | -0.518 | 0.12465 | -0.028 | -4.155
-12 | -0.516 | 0.11483 | -0.028 | -4.49
-11.5 | -0.51 | 0.10545 | -0.028 | -4.833
-11 | -0.5 | 0.09676 | -0.028 | -5.169
-10.5 | -0.487 | 0.08844 | -0.028 | -5.506
-10 | -0.47 | 0.08122 | -0.029 | -5.785
-9.5 | -0.449 | 0.07578 | -0.029 | -5.923
-9 | -0.424 | 0.07123 | -0.028 | -5.954
-8.5 | -0.396 | 0.06383 | -0.029 | -6.204
-8 | -0.364 | 0.0601 | -0.029 | -6.062
-7.5 | -0.33 | 0.05579 | -0.03 | -5.91
-7 | -0.292 | 0.05164 | -0.03 | -5.661
-6.5 | -0.253 | 0.04854 | -0.031 | -5.205
-6 | -0.211 | 0.0451 | -0.032 | -4.677
-5.5 | -0.167 | 0.0425 | -0.033 | -3.941
-5 | -0.123 | 0.04018 | -0.034 | -3.054
-4.5 | -0.096 | 0.01307 | -0.088 | -7.338
-4 | -0.038 | 0.01361 | -0.088 | -2.775
-3.5 | 0.021 | 0.01286 | -0.089 | 1.63
-3 | 0.08 | 0.01255 | -0.089 | 6.385
-2.5 | 0.14 | 0.01222 | -0.09 | 11.415
-2 | 0.199 | 0.01208 | -0.09 | 16.473
-1.5 | 0.258 | 0.01199 | -0.091 | 21.532
-1 | 0.317 | 0.01194 | -0.091 | 26.58
-0.5 | 0.377 | 0.012 | -0.092 | 31.38
0 | 0.436 | 0.0121 | -0.092 | 36.017
0.5 | 0.495 | 0.01224 | -0.093 | 40.437
1 | 0.554 | 0.01251 | -0.093 | 44.28
1.5 | 0.613 | 0.01278 | -0.093 | 47.95
2 | 0.671 | 0.01312 | -0.094 | 51.167
2.5 | 0.73 | 0.01353 | -0.094 | 53.915
3 | 0.788 | 0.01408 | -0.095 | 55.94
3.5 | 0.845 | 0.01465 | -0.095 | 57.701
4 | 0.903 | 0.01548 | -0.095 | 58.297
4.5 | 0.957 | 0.01412 | -0.096 | 67.764
5 | 1.01 | 0.01367 | -0.096 | 73.896
5.5 | 1.059 | 0.01465 | -0.096 | 72.329
6 | 1.104 | 0.02071 | -0.096 | 53.33
6.5 | 1.145 | 0.02206 | -0.097 | 51.907
7 | 1.18 | 0.02314 | -0.097 | 51.001
7.5 | 1.208 | 0.02421 | -0.097 | 49.906
8 | 0.996 | 0.05733 | -0.032 | 17.379
8.5 | 1.01 | 0.06284 | -0.031 | 16.075
9 | 1.018 | 0.06704 | -0.031 | 15.184
9.5 | 1.019 | 0.07271 | -0.03 | 14.02
10 | 1.015 | 0.0796 | -0.03 | 12.745
10.5 | 1.004 | 0.08905 | -0.029 | 11.27
11 | 0.987 | 0.09434 | -0.029 | 10.462
11.5 | 0.965 | 0.1031 | -0.029 | 9.36
12 | 0.938 | 0.1141 | -0.029 | 8.224
12.5 | 0.908 | 0.12394 | -0.029 | 7.325

## 12. Re 100k Mach 0.10 (2)
BIGFOIL.COM POLAR EXPORT
e222
EPPLER 222 |  |  |  | Cl Max: | 1.2342 | at alpha= | 10.5 | deg
XFOIL ncrit=9 |  |  |  | L/D Max: | 56.2869 | at alpha= | 5.5 | deg
Re: | 100000 |  |  | Cd Min: | 0.27429 | at alpha= | 20 | deg
Mach: | 0.1 |  |  | Cl=0 at alpha= | -1.0474 | deg
|  |  |  | @ Cl=0.1, Cd= | 0.017247
|  |  |  | @ Cl=0.4, Cd= | 0.017301
|  |  |  | @ Cl=0.6, Cd= | 0.016034
alpha (deg) | Cl | Cd | Cm | Cl/Cd
-20 | -0.64 | 0.24073 | 0.0217 | -2.6586
-19.5 | -0.625 | 0.23552 | 0.0174 | -2.6537
-19 | -0.6178 | 0.23461 | 0.0114 | -2.6333
-18.5 | -0.6047 | 0.22745 | 0.0077 | -2.6586
-18 | -0.5785 | 0.21586 | 0.0077 | -2.68
-17.5 | -0.5622 | 0.2096 | 0.005 | -2.6823
-17 | -0.548 | 0.20357 | 0.0017 | -2.6919
-16.5 | -0.5456 | 0.20172 | -0.0042 | -2.7047
-16 | -0.5251 | 0.19113 | -0.0055 | -2.7473
-15.5 | -0.5063 | 0.184 | -0.0066 | -2.7516
-15 | -0.4942 | 0.17792 | -0.0095 | -2.7777
-14.5 | -0.5016 | 0.17598 | -0.0154 | -2.8503
-14 | -0.4786 | 0.16507 | -0.0159 | -2.8994
-13.5 | -0.4601 | 0.15788 | -0.0163 | -2.9142
-13 | -0.4561 | 0.15235 | -0.0197 | -2.9938
-12.5 | -0.4769 | 0.1497 | -0.027 | -3.1857
-12 | -0.4342 | 0.1383 | -0.0223 | -3.1396
-11.5 | -0.4484 | 0.13406 | -0.0279 | -3.3448
-11 | -0.4265 | 0.1251 | -0.0265 | -3.4093
-10.5 | -0.4204 | 0.11897 | -0.0279 | -3.5337
-10 | -0.4315 | 0.11222 | -0.0318 | -3.8451
-9.5 | -0.3465 | 0.09732 | -0.0357 | -3.5604
-9 | -0.3258 | 0.09065 | -0.0329 | -3.594
-8.5 | -0.4154 | 0.09323 | -0.0318 | -4.4556
-8 | -0.4525 | 0.08725 | -0.0344 | -5.1862
-7.5 | -0.4418 | 0.08189 | -0.0304 | -5.395
-7 | -0.4753 | 0.07504 | -0.0329 | -6.334
-6.5 | -0.4928 | 0.06793 | -0.0356 | -7.2545
-6 | -0.4964 | 0.03932 | -0.0501 | -12.6246
-5.5 | -0.4606 | 0.03275 | -0.0496 | -14.0641
-5 | -0.4155 | 0.02741 | -0.0489 | -15.1587
-4.5 | -0.3663 | 0.02385 | -0.0477 | -15.3585
-4 | -0.3192 | 0.02119 | -0.0463 | -15.0637
-3.5 | -0.2722 | 0.01923 | -0.0451 | -14.155
-3 | -0.2219 | 0.01659 | -0.0458 | -13.3755
-2.5 | -0.1817 | 0.01626 | -0.0438 | -11.1747
-2 | -0.1406 | 0.01637 | -0.0413 | -8.5889
-1.5 | -0.0726 | 0.01689 | -0.0426 | -4.2984
-1 | 0.0076 | 0.01693 | -0.046 | 0.44891
-0.5 | 0.1037 | 0.01726 | -0.056 | 6.0081
0 | 0.1881 | 0.01753 | -0.0625 | 10.7302
0.5 | 0.2791 | 0.0176 | -0.0694 | 15.858
1 | 0.3574 | 0.01753 | -0.0736 | 20.3879
1.5 | 0.4485 | 0.01704 | -0.0794 | 26.3204
2 | 0.5257 | 0.01659 | -0.0823 | 31.6878
2.5 | 0.6019 | 0.01602 | -0.0845 | 37.5718
3 | 0.667 | 0.01568 | -0.0846 | 42.5383
3.5 | 0.7303 | 0.01543 | -0.0843 | 47.3299
4 | 0.7857 | 0.01547 | -0.0827 | 50.7886
4.5 | 0.8383 | 0.01567 | -0.0807 | 53.4971
5 | 0.8875 | 0.01604 | -0.0783 | 55.3304
5.5 | 0.9338 | 0.01659 | -0.0754 | 56.2869
6 | 0.9759 | 0.01736 | -0.0721 | 56.2154
6.5 | 1.0143 | 0.0184 | -0.0684 | 55.125
7 | 1.0479 | 0.01987 | -0.0644 | 52.7378
7.5 | 1.0774 | 0.0219 | -0.06 | 49.1963
8 | 1.1017 | 0.02431 | -0.0555 | 45.3188
8.5 | 1.1199 | 0.02721 | -0.0505 | 41.1577
9 | 1.1345 | 0.03157 | -0.0448 | 35.936
9.5 | 1.1686 | 0.03617 | -0.042 | 32.3085
10 | 1.2083 | 0.04177 | -0.04 | 28.9275
10.5 | 1.2342 | 0.04799 | -0.0368 | 25.7179
11 | 1.234 | 0.05463 | -0.0313 | 22.5883
11.5 | 1.2073 | 0.06185 | -0.0253 | 19.5198
12 | 1.1656 | 0.07066 | -0.0225 | 16.4959
12.5 | 1.116 | 0.08196 | -0.0247 | 13.6164
13 | 1.0607 | 0.09706 | -0.0331 | 10.9283
13.5 | 1.0032 | 0.1175 | -0.047 | 8.5379
14 | 0.9731 | 0.13597 | -0.0574 | 7.1567
14.5 | 0.9424 | 0.16281 | -0.0708 | 5.7883
15 | 0.9097 | 0.19037 | -0.0896 | 4.7786
16 | 0.9272 | 0.20782 | -0.0993 | 4.4616
16.5 | 0.9425 | 0.21541 | -0.1029 | 4.3754
17 | 0.9739 | 0.22699 | -0.1027 | 4.2905
17.5 | 0.9652 | 0.23121 | -0.113 | 4.1746
18 | 0.9973 | 0.24067 | -0.1122 | 4.1438
18.5 | 1.0001 | 0.2472 | -0.1197 | 4.0457
19 | 1.009 | 0.25308 | -0.1265 | 3.9869
19.5 | 1.028 | 0.26015 | -0.1294 | 3.9516
20 | 1.0576 | 0.27429 | -0.1296 | 3.8558

## 13. Re 100k Mach 0.25 (1)
BIGFOIL.COM POLAR EXPORT
e222
EPPLER 222 |  |  |  | Cl Max: | 1.196 | at alpha= | 7 | deg
JavaFoil+Calcfoil stall+Eppler ext transition |  |  |  | L/D Max: | 73.92 | at alpha= | 4.5 | deg
Re: | 100000 |  |  | Cd Min: | 0.01207 | at alpha= | -1 | deg
Mach: | 0.25 |  |  | Cl=0 at alpha= | -3.6803 | deg
|  |  |  | @ Cl=0.1, Cd= | 0.012618
|  |  |  | @ Cl=0.4, Cd= | 0.012188
|  |  |  | @ Cl=0.6, Cd= | 0.012875
alpha (deg) | Cl | Cd | Cm | Cl/Cd
-15.5 | -0.149 | 0.51924 | -0.031 | -0.288
-15 | -0.21 | 0.3651 | -0.03 | -0.575
-14.5 | -0.257 | 0.29162 | -0.03 | -0.882
-14 | -0.298 | 0.24653 | -0.03 | -1.209
-13.5 | -0.334 | 0.2082 | -0.03 | -1.605
-13 | -0.366 | 0.1822 | -0.029 | -2.007
-12.5 | -0.392 | 0.15971 | -0.029 | -2.455
-12 | -0.413 | 0.13871 | -0.029 | -2.979
-11.5 | -0.428 | 0.12994 | -0.029 | -3.296
-11 | -0.438 | 0.11202 | -0.029 | -3.906
-10.5 | -0.44 | 0.09954 | -0.029 | -4.423
-10 | -0.437 | 0.08942 | -0.029 | -4.882
-9.5 | -0.427 | 0.08108 | -0.029 | -5.262
-9 | -0.411 | 0.07585 | -0.029 | -5.412
-8.5 | -0.389 | 0.06691 | -0.03 | -5.812
-8 | -0.362 | 0.06288 | -0.03 | -5.757
-7.5 | -0.331 | 0.05745 | -0.03 | -5.754
-7 | -0.295 | 0.05342 | -0.031 | -5.525
-6.5 | -0.256 | 0.04949 | -0.031 | -5.181
-6 | -0.215 | 0.04625 | -0.032 | -4.646
-5.5 | -0.171 | 0.04301 | -0.034 | -3.98
-5 | -0.126 | 0.0405 | -0.035 | -3.102
-4.5 | -0.079 | 0.0384 | -0.036 | -2.053
-4 | -0.039 | 0.01288 | -0.091 | -3.01
-3.5 | 0.022 | 0.01315 | -0.091 | 1.636
-3 | 0.082 | 0.01271 | -0.092 | 6.478
-2.5 | 0.143 | 0.0124 | -0.092 | 11.558
-2 | 0.204 | 0.01219 | -0.093 | 16.77
-1.5 | 0.265 | 0.0121 | -0.093 | 21.933
-1 | 0.326 | 0.01207 | -0.094 | 27.023
-0.5 | 0.387 | 0.01216 | -0.094 | 31.827
0 | 0.448 | 0.01229 | -0.095 | 36.446
0.5 | 0.508 | 0.01243 | -0.095 | 40.909
1 | 0.569 | 0.01272 | -0.096 | 44.717
1.5 | 0.629 | 0.01302 | -0.096 | 48.328
2 | 0.69 | 0.0134 | -0.096 | 51.451
2.5 | 0.75 | 0.01386 | -0.097 | 54.085
3 | 0.809 | 0.01441 | -0.097 | 56.152
3.5 | 0.868 | 0.01512 | -0.098 | 57.447
4 | 0.925 | 0.01369 | -0.098 | 67.55
4.5 | 0.982 | 0.01328 | -0.098 | 73.92
5 | 1.036 | 0.01421 | -0.098 | 72.918
5.5 | 1.085 | 0.01991 | -0.099 | 54.489
6 | 1.129 | 0.02175 | -0.099 | 51.914
6.5 | 1.166 | 0.02304 | -0.099 | 50.622
7 | 1.196 | 0.02429 | -0.099 | 49.266
7.5 | 0.988 | 0.05494 | -0.041 | 17.978
8 | 0.997 | 0.05927 | -0.032 | 16.826
8.5 | 1 | 0.06593 | -0.03 | 15.163
9 | 0.992 | 0.07116 | -0.03 | 13.947
9.5 | 0.975 | 0.07913 | -0.03 | 12.319
10 | 0.946 | 0.08867 | -0.029 | 10.674
10.5 | 0.907 | 0.10297 | -0.029 | 8.812
11 | 0.858 | 0.11487 | -0.029 | 7.471
11.5 | 0.8 | 0.12698 | -0.03 | 6.298
12 | 0.733 | 0.14657 | -0.031 | 5

## 14. Re 100k Mach 0.25 (2)
BIGFOIL.COM POLAR EXPORT
e222
EPPLER 222 |  |  |  | Cl Max: | 1.1961 | at alpha= | 10 | deg
XFOIL ncrit=9 |  |  |  | L/D Max: | 55.3976 | at alpha= | 5.5 | deg
Re: | 100000 |  |  | Cd Min: | 0.24493 | at alpha= | -20 | deg
Mach: | 0.25 |  |  | Cl=0 at alpha= | -0.99206 | deg
|  |  |  | @ Cl=0.1, Cd= | 0.017518
|  |  |  | @ Cl=0.4, Cd= | 0.017345
|  |  |  | @ Cl=0.6, Cd= | 0.016275
alpha (deg) | Cl | Cd | Cm | Cl/Cd
-20 | -0.6507 | 0.24493 | 0.0228 | -2.6567
-19.5 | -0.6376 | 0.24171 | 0.0173 | -2.6379
-19 | -0.632 | 0.24183 | 0.0114 | -2.6134
-18.5 | -0.6031 | 0.22606 | 0.0111 | -2.6679
-18 | -0.5845 | 0.21902 | 0.0088 | -2.6687
-17.5 | -0.568 | 0.21272 | 0.0056 | -2.6702
-17 | -0.5553 | 0.20764 | 0.0012 | -2.6743
-16.5 | -0.5572 | 0.20777 | -0.0051 | -2.6818
-16 | -0.5238 | 0.19309 | -0.0041 | -2.7127
-15.5 | -0.508 | 0.1866 | -0.0064 | -2.7224
-15 | -0.4998 | 0.18174 | -0.0107 | -2.7501
-14.5 | -0.5109 | 0.1811 | -0.0169 | -2.8211
-14 | -0.4711 | 0.16671 | -0.0147 | -2.8259
-13.5 | -0.4579 | 0.16022 | -0.0166 | -2.8579
-13 | -0.4664 | 0.15715 | -0.022 | -2.9679
-12.5 | -0.4416 | 0.14694 | -0.0215 | -3.0053
-12 | -0.4316 | 0.14084 | -0.0231 | -3.0645
-11.5 | -0.4568 | 0.13831 | -0.0306 | -3.3027
-11 | -0.415 | 0.12726 | -0.026 | -3.261
-10.5 | -0.4319 | 0.12292 | -0.0314 | -3.5137
-10 | -0.4083 | 0.11415 | -0.0294 | -3.5769
-9.5 | -0.4146 | 0.10875 | -0.0322 | -3.8124
-9 | -0.4065 | 0.10137 | -0.032 | -4.0101
-8.5 | -0.4245 | 0.0964 | -0.0348 | -4.4035
-8 | -0.4097 | 0.08924 | -0.0322 | -4.591
-7.5 | -0.4622 | 0.08518 | -0.0346 | -5.4262
-7 | -0.4406 | 0.07909 | -0.028 | -5.5709
-6.5 | -0.4662 | 0.07282 | -0.029 | -6.4021
-6 | -0.5066 | 0.04448 | -0.0499 | -11.3894
-5.5 | -0.479 | 0.03696 | -0.0496 | -12.96
-5 | -0.4381 | 0.0305 | -0.0494 | -14.3639
-4.5 | -0.3883 | 0.02586 | -0.0487 | -15.0155
-4 | -0.338 | 0.02259 | -0.0474 | -14.9624
-3.5 | -0.2903 | 0.02046 | -0.0461 | -14.1887
-3 | -0.2373 | 0.0176 | -0.0463 | -13.483
-2.5 | -0.1925 | 0.01685 | -0.0455 | -11.4243
-2 | -0.1301 | 0.01701 | -0.0466 | -7.6484
-1.5 | -0.0574 | 0.01744 | -0.0483 | -3.2913
-1 | -0.0018 | 0.0175 | -0.046 | -0.10286
-0.5 | 0.1115 | 0.01752 | -0.0581 | 6.3642
0 | 0.1992 | 0.01773 | -0.065 | 11.2352
0.5 | 0.2875 | 0.01776 | -0.0711 | 16.1881
1 | 0.3852 | 0.0174 | -0.0781 | 22.1379
1.5 | 0.4629 | 0.01711 | -0.0811 | 27.0544
2 | 0.5422 | 0.01664 | -0.0838 | 32.5841
2.5 | 0.6166 | 0.01617 | -0.0852 | 38.1323
3 | 0.685 | 0.01583 | -0.0854 | 43.2723
3.5 | 0.7461 | 0.01575 | -0.0844 | 47.3714
4 | 0.8037 | 0.01584 | -0.0827 | 50.7386
4.5 | 0.8593 | 0.01608 | -0.0806 | 53.4391
5 | 0.9088 | 0.01655 | -0.0777 | 54.9124
5.5 | 0.9545 | 0.01723 | -0.0742 | 55.3976
6 | 0.9966 | 0.01816 | -0.0704 | 54.8789
6.5 | 1.0335 | 0.01945 | -0.066 | 53.1362
7 | 1.065 | 0.02128 | -0.0612 | 50.047
7.5 | 1.0924 | 0.02372 | -0.0562 | 46.054
8 | 1.1101 | 0.02631 | -0.0506 | 42.1931
8.5 | 1.1206 | 0.03018 | -0.0442 | 37.1306
9 | 1.1442 | 0.03516 | -0.0396 | 32.5427
9.5 | 1.1793 | 0.04034 | -0.0366 | 29.234
10 | 1.1961 | 0.04647 | -0.0322 | 25.7392
10.5 | 1.1903 | 0.05315 | -0.0268 | 22.3951
11 | 1.1663 | 0.0607 | -0.0228 | 19.2142
11.5 | 1.1307 | 0.06991 | -0.0222 | 16.1737
12 | 1.0874 | 0.08166 | -0.0262 | 13.3162
12.5 | 1.0395 | 0.09683 | -0.0353 | 10.7353
13 | 0.9937 | 0.11542 | -0.0477 | 8.6094
13.5 | 0.9654 | 0.13332 | -0.0583 | 7.2412
14 | 0.9232 | 0.162 | -0.0757 | 5.6988
14.5 | 0.9069 | 0.18619 | -0.0894 | 4.8708
15 | 0.9154 | 0.19495 | -0.0945 | 4.6956

## 15. Re 100k Mach 0.50 (1)
BIGFOIL.COM POLAR EXPORT
e222
EPPLER 222 |  |  |  | Cl Max: | 1.26 | at alpha= | 20 | deg
JavaFoil+Calcfoil stall+Eppler ext transition |  |  |  | L/D Max: | 73.198 | at alpha= | 3.5 | deg
Re: | 100000 |  |  | Cd Min: | 0.01155 | at alpha= | 0 | deg
Mach: | 0.5 |  |  | Cl=0 at alpha= | -3.7034 | deg
|  |  |  | @ Cl=0.1, Cd= | 0.012394
|  |  |  | @ Cl=0.4, Cd= | 0.012882
|  |  |  | @ Cl=0.6, Cd= | 0.011849
alpha (deg) | Cl | Cd | Cm | Cl/Cd
-20 | -0.873 | 0.33268 | -0.045 | -2.625
-19.5 | -0.847 | 0.32594 | -0.045 | -2.599
-19 | -0.821 | 0.31431 | -0.045 | -2.613
-18.5 | -0.795 | 0.31655 | -0.046 | -2.512
-18 | -0.769 | 0.31237 | -0.046 | -2.462
-17.5 | -0.743 | 0.308 | -0.046 | -2.412
-17 | -0.717 | 0.29985 | -0.046 | -2.39
-16.5 | -0.691 | 0.28871 | -0.047 | -2.392
-16 | -0.662 | 0.24956 | -0.043 | -2.652
-15.5 | -0.635 | 0.24493 | -0.043 | -2.594
-15 | -0.609 | 0.23448 | -0.043 | -2.597
-14.5 | -0.582 | 0.24145 | -0.043 | -2.412
-14 | -0.556 | 0.23507 | -0.043 | -2.364
-13.5 | -0.529 | 0.23404 | -0.043 | -2.262
-13 | -0.503 | 0.22665 | -0.044 | -2.218
-12.5 | -0.475 | 0.19514 | -0.04 | -2.434
-12 | -0.448 | 0.18957 | -0.039 | -2.364
-11.5 | -0.421 | 0.18909 | -0.039 | -2.228
-11 | -0.395 | 0.1876 | -0.039 | -2.103
-10.5 | -0.368 | 0.1832 | -0.039 | -2.008
-10 | -0.341 | 0.17767 | -0.04 | -1.92
-9.5 | -0.314 | 0.15177 | -0.033 | -2.067
-9 | -0.287 | 0.15716 | -0.032 | -1.825
-8.5 | -0.26 | 0.12197 | -0.034 | -2.132
-8 | -0.233 | 0.13119 | -0.034 | -1.778
-7.5 | -0.206 | 0.11549 | -0.035 | -1.786
-7 | -0.179 | 0.12582 | -0.034 | -1.426
-6.5 | -0.229 | 0.07048 | -0.033 | -3.249
-6 | -0.218 | 0.05347 | -0.034 | -4.078
-5.5 | -0.182 | 0.04703 | -0.035 | -3.868
-5 | -0.137 | 0.04323 | -0.036 | -3.161
-4.5 | -0.087 | 0.03993 | -0.038 | -2.175
-4 | -0.035 | 0.03757 | -0.04 | -0.918
-3.5 | 0.024 | 0.01328 | -0.102 | 1.805
-3 | 0.092 | 0.01244 | -0.103 | 7.382
-2.5 | 0.16 | 0.01205 | -0.103 | 13.286
-2 | 0.228 | 0.01297 | -0.104 | 17.616
-1.5 | 0.297 | 0.01157 | -0.104 | 25.623
-1 | 0.365 | 0.01283 | -0.105 | 28.414
-0.5 | 0.432 | 0.01293 | -0.105 | 33.443
0 | 0.5 | 0.01155 | -0.106 | 43.298
0.5 | 0.568 | 0.01172 | -0.106 | 48.412
1 | 0.635 | 0.01199 | -0.107 | 52.952
1.5 | 0.702 | 0.01227 | -0.107 | 57.211
2 | 0.768 | 0.01161 | -0.108 | 66.144
2.5 | 0.835 | 0.01204 | -0.108 | 69.339
3 | 0.9 | 0.01256 | -0.108 | 71.696
3.5 | 0.965 | 0.01318 | -0.109 | 73.198
4 | 1.028 | 0.01841 | -0.109 | 55.811
4.5 | 1.088 | 0.02001 | -0.109 | 54.396
5 | 1.143 | 0.02213 | -0.11 | 51.679
5.5 | 1.184 | 0.02456 | -0.11 | 48.189
6 | 1.202 | 0.0268 | -0.11 | 44.836
6.5 | 0.969 | 0.0534 | -0.036 | 18.146
7 | 0.882 | 0.06689 | -0.032 | 13.183
7.5 | 0.599 | 0.12699 | -0.033 | 4.72
8 | 0.626 | 0.11754 | -0.033 | 5.324
8.5 | 0.653 | 0.15389 | -0.041 | 4.241
9 | 0.679 | 0.15435 | -0.041 | 4.398
9.5 | 0.705 | 0.15515 | -0.041 | 4.544
10 | 0.733 | 0.18228 | -0.049 | 4.02
10.5 | 0.759 | 0.18262 | -0.049 | 4.156
11 | 0.785 | 0.19964 | -0.05 | 3.932
11.5 | 0.811 | 0.21564 | -0.051 | 3.762
12 | 0.839 | 0.23025 | -0.056 | 3.646
12.5 | 0.865 | 0.24192 | -0.057 | 3.577
13 | 0.891 | 0.2405 | -0.057 | 3.706
13.5 | 0.917 | 0.24554 | -0.058 | 3.735
14 | 0.944 | 0.26381 | -0.059 | 3.578
14.5 | 0.972 | 0.40367 | -0.063 | 2.408
15 | 0.997 | 0.28939 | -0.063 | 3.447
15.5 | 1.023 | 0.29316 | -0.064 | 3.49
16 | 1.049 | 0.29925 | -0.064 | 3.505
16.5 | 1.075 | 0.30012 | -0.065 | 3.581
17 | 1.104 | 0.34373 | -0.069 | 3.213
17.5 | 1.13 | 0.33551 | -0.069 | 3.367
18 | 1.155 | 0.33629 | -0.069 | 3.434
18.5 | 1.18 | 0.34251 | -0.07 | 3.444
19 | 1.205 | 0.35185 | -0.07 | 3.425
19.5 | 1.23 | 0.35164 | -0.07 | 3.498
20 | 1.26 | 0.3711 | -0.074 | 3.395

## 16. Re 100k Mach 0.50 (2)
BIGFOIL.COM POLAR EXPORT
e222
EPPLER 222 |  |  |  | Cl Max: | 1.1711 | at alpha= | 20 | deg
XFOIL ncrit=9 |  |  |  | L/D Max: | 51.2468 | at alpha= | 5 | deg
Re: | 100000 |  |  | Cd Min: | 0.30605 | at alpha= | 20 | deg
Mach: | 0.5 |  |  | Cl=0 at alpha= | -1.3645 | deg
|  |  |  | @ Cl=0.1, Cd= | 0.019086
|  |  |  | @ Cl=0.4, Cd= | 0.018223
|  |  |  | @ Cl=0.6, Cd= | 0.017446
alpha (deg) | Cl | Cd | Cm | Cl/Cd
-19.5 | -0.6854 | 0.2588 | 0.024 | -2.6484
-19 | -0.6635 | 0.25066 | 0.0205 | -2.647
-18.5 | -0.6428 | 0.24319 | 0.0164 | -2.6432
-18 | -0.6241 | 0.23707 | 0.0114 | -2.6326
-17.5 | -0.6142 | 0.23593 | 0.0049 | -2.6033
-17 | -0.5852 | 0.2213 | 0.0037 | -2.6444
-16.5 | -0.5631 | 0.2132 | 0.0011 | -2.6412
-16 | -0.5464 | 0.2071 | -0.0033 | -2.6383
-15.5 | -0.5447 | 0.20673 | -0.0098 | -2.6348
-15 | -0.51 | 0.19156 | -0.0096 | -2.6624
-14.5 | -0.4903 | 0.18401 | -0.0119 | -2.6645
-14 | -0.4808 | 0.17913 | -0.0164 | -2.6841
-13.5 | -0.4707 | 0.17239 | -0.02 | -2.7304
-13 | -0.4433 | 0.16275 | -0.0199 | -2.7238
-12.5 | -0.4493 | 0.16031 | -0.0252 | -2.8027
-12 | -0.419 | 0.14898 | -0.0246 | -2.8125
-11.5 | -0.4075 | 0.14257 | -0.0264 | -2.8582
-10.5 | -0.3859 | 0.12868 | -0.0291 | -2.9989
-10 | -0.411 | 0.12624 | -0.035 | -3.2557
-9.5 | -0.3721 | 0.11554 | -0.0315 | -3.2205
-9 | -0.398 | 0.11225 | -0.0365 | -3.5457
-8.5 | -0.3659 | 0.10341 | -0.0329 | -3.5383
-8 | -0.3668 | 0.09707 | -0.0332 | -3.7787
-7.5 | -0.3669 | 0.09124 | -0.0325 | -4.0213
-7 | -0.3933 | 0.08608 | -0.0328 | -4.569
-6.5 | -0.4189 | 0.07337 | -0.0367 | -5.7094
-6 | -0.4556 | 0.06563 | -0.0384 | -6.9419
-5.5 | -0.4769 | 0.05798 | -0.0393 | -8.2253
-5 | -0.4923 | 0.04785 | -0.0438 | -10.2884
-4.5 | -0.4743 | 0.03892 | -0.0475 | -12.1865
-4 | -0.4307 | 0.03187 | -0.0494 | -13.5143
-3.5 | -0.3764 | 0.02687 | -0.0499 | -14.0082
-3 | -0.294 | 0.02327 | -0.053 | -12.6343
-2.5 | -0.1955 | 0.02013 | -0.0593 | -9.7119
-2 | -0.1014 | 0.01936 | -0.065 | -5.2376
-1.5 | -0.0204 | 0.01923 | -0.0666 | -1.0608
-1 | 0.0549 | 0.01922 | -0.0661 | 2.8564
-0.5 | 0.1089 | 0.01906 | -0.0612 | 5.7135
0.5 | 0.3332 | 0.01841 | -0.0788 | 18.0989
1 | 0.426 | 0.01815 | -0.0833 | 23.4711
1.5 | 0.515 | 0.01779 | -0.0863 | 28.9488
2 | 0.599 | 0.01745 | -0.0878 | 34.3266
2.5 | 0.6815 | 0.01711 | -0.0885 | 39.8305
3 | 0.7534 | 0.0171 | -0.0873 | 44.0585
3.5 | 0.8173 | 0.01739 | -0.0848 | 46.9983
4 | 0.8822 | 0.01773 | -0.082 | 49.7575
4.5 | 0.9393 | 0.01839 | -0.078 | 51.0767
5 | 0.9906 | 0.01933 | -0.0732 | 51.2468
5.5 | 1.0362 | 0.02062 | -0.0675 | 50.2522
6 | 1.0744 | 0.02242 | -0.061 | 47.9215
6.5 | 1.1053 | 0.02484 | -0.054 | 44.4968
7 | 1.1271 | 0.02797 | -0.0464 | 40.2967
7.5 | 1.1297 | 0.0316 | -0.0376 | 35.75
8 | 1.1256 | 0.03639 | -0.0302 | 30.9316
8.5 | 1.1249 | 0.04291 | -0.0252 | 26.2153
9 | 1.1153 | 0.05045 | -0.0222 | 22.107
9.5 | 1.0851 | 0.06042 | -0.0232 | 17.9593
10 | 1.0468 | 0.07276 | -0.0288 | 14.387
10.5 | 1.0045 | 0.08791 | -0.0385 | 11.4265
11 | 0.9662 | 0.10503 | -0.0499 | 9.1993
11.5 | 0.9393 | 0.12236 | -0.0608 | 7.6765
12 | 0.9246 | 0.13813 | -0.0702 | 6.6937
12.5 | 0.9212 | 0.15173 | -0.0781 | 6.0713
13 | 0.9248 | 0.16432 | -0.0851 | 5.628
13.5 | 0.9323 | 0.17671 | -0.092 | 5.2759
14 | 0.9468 | 0.18799 | -0.0974 | 5.0364
14.5 | 0.9565 | 0.2045 | -0.1069 | 4.6773
15 | 0.9832 | 0.21641 | -0.11 | 4.5432
15.5 | 0.9863 | 0.22354 | -0.119 | 4.4122
16 | 1.0106 | 0.23322 | -0.1228 | 4.3332
16.5 | 1.04 | 0.24633 | -0.1255 | 4.222
17 | 1.0451 | 0.25154 | -0.1353 | 4.1548
17.5 | 1.0685 | 0.2608 | -0.1397 | 4.097
18 | 1.0995 | 0.27507 | -0.1419 | 3.9972
18.5 | 1.1073 | 0.27881 | -0.1519 | 3.9715
19 | 1.1329 | 0.28871 | -0.1555 | 3.924
19.5 | 1.1577 | 0.30133 | -0.1597 | 3.842
20 | 1.1711 | 0.30605 | -0.1689 | 3.8265

## 17. Re 250k Mach 0.00 (1)
BIGFOIL.COM POLAR EXPORT
e222
EPPLER 222 |  |  |  | Cl Max: | 1.25 | at alpha= | 8.5 | deg
JavaFoil+Calcfoil stall+Eppler ext transition |  |  |  | L/D Max: | 88.312 | at alpha= | 6 | deg
Re: | 250000 |  |  | Cd Min: | 0.00843 | at alpha= | -1 | deg
Mach: | 0 |  |  | Cl=0 at alpha= | -3.678 | deg
|  |  |  | @ Cl=0.1, Cd= | 0.0089315
|  |  |  | @ Cl=0.4, Cd= | 0.0084824
|  |  |  | @ Cl=0.6, Cd= | 0.0090327
alpha (deg) | Cl | Cd | Cm | Cl/Cd
-18 | -0.447 | 0.22599 | -0.027 | -1.979
-17.5 | -0.461 | 0.21051 | -0.027 | -2.189
-17 | -0.474 | 0.20535 | -0.027 | -2.306
-16.5 | -0.486 | 0.19203 | -0.027 | -2.531
-16 | -0.497 | 0.1762 | -0.027 | -2.823
-15.5 | -0.508 | 0.15864 | -0.028 | -3.201
-15 | -0.517 | 0.14767 | -0.028 | -3.5
-14.5 | -0.524 | 0.13858 | -0.028 | -3.783
-14 | -0.53 | 0.12757 | -0.028 | -4.153
-13.5 | -0.533 | 0.11858 | -0.028 | -4.496
-13 | -0.534 | 0.11017 | -0.028 | -4.847
-12.5 | -0.532 | 0.10329 | -0.028 | -5.151
-12 | -0.527 | 0.09568 | -0.028 | -5.51
-11.5 | -0.519 | 0.08804 | -0.028 | -5.894
-11 | -0.507 | 0.08276 | -0.028 | -6.13
-10.5 | -0.492 | 0.07614 | -0.029 | -6.464
-10 | -0.474 | 0.07119 | -0.029 | -6.652
-9.5 | -0.451 | 0.06621 | -0.029 | -6.816
-9 | -0.426 | 0.06223 | -0.029 | -6.837
-8.5 | -0.397 | 0.05733 | -0.03 | -6.917
-8 | -0.364 | 0.05407 | -0.03 | -6.738
-7.5 | -0.329 | 0.051 | -0.031 | -6.457
-7 | -0.292 | 0.04762 | -0.031 | -6.127
-6.5 | -0.252 | 0.0448 | -0.032 | -5.624
-6 | -0.21 | 0.04191 | -0.033 | -5.016
-5.5 | -0.167 | 0.03964 | -0.034 | -4.21
-5 | -0.152 | 0.01092 | -0.087 | -13.952
-4.5 | -0.095 | 0.01059 | -0.088 | -9.01
-4 | -0.038 | 0.01043 | -0.088 | -3.606
-3.5 | 0.021 | 0.00934 | -0.089 | 2.233
-3 | 0.08 | 0.00904 | -0.089 | 8.824
-2.5 | 0.139 | 0.00872 | -0.089 | 15.914
-2 | 0.198 | 0.00858 | -0.09 | 23.062
-1.5 | 0.257 | 0.00847 | -0.09 | 30.334
-1 | 0.316 | 0.00843 | -0.091 | 37.477
-0.5 | 0.375 | 0.00844 | -0.091 | 44.409
0 | 0.434 | 0.00854 | -0.092 | 50.767
0.5 | 0.492 | 0.00866 | -0.092 | 56.877
1 | 0.551 | 0.00885 | -0.093 | 62.264
1.5 | 0.61 | 0.00907 | -0.093 | 67.178
2 | 0.668 | 0.00938 | -0.093 | 71.237
2.5 | 0.726 | 0.00974 | -0.094 | 74.565
3 | 0.784 | 0.01014 | -0.094 | 77.31
3.5 | 0.841 | 0.01065 | -0.095 | 78.974
4 | 0.898 | 0.01131 | -0.095 | 79.439
4.5 | 0.954 | 0.01208 | -0.095 | 78.999
5 | 1.008 | 0.01309 | -0.096 | 77.02
5.5 | 1.058 | 0.01443 | -0.096 | 73.332
6 | 1.102 | 0.01248 | -0.096 | 88.312
6.5 | 1.143 | 0.01346 | -0.096 | 84.961
7 | 1.18 | 0.01884 | -0.097 | 62.602
7.5 | 1.21 | 0.01987 | -0.097 | 60.923
8 | 1.234 | 0.02076 | -0.097 | 59.456
8.5 | 1.25 | 0.02183 | -0.097 | 57.249
9 | 1.02 | 0.06095 | -0.032 | 16.74
9.5 | 1.024 | 0.06474 | -0.032 | 15.821
10 | 1.022 | 0.06971 | -0.031 | 14.664
10.5 | 1.015 | 0.07574 | -0.031 | 13.397
11 | 1.002 | 0.08226 | -0.029 | 12.176
11.5 | 0.984 | 0.08793 | -0.03 | 11.189
12 | 0.962 | 0.09441 | -0.03 | 10.185
12.5 | 0.936 | 0.10227 | -0.03 | 9.149
13 | 0.907 | 0.11063 | -0.03 | 8.194
13.5 | 0.875 | 0.12068 | -0.031 | 7.251

## 18. Re 250k Mach 0.00 (2)
BIGFOIL.COM POLAR EXPORT
e222
EPPLER 222 |  |  |  | Cl Max: | 1.2821 | at alpha= | 12 | deg
XFOIL ncrit=9 |  |  |  | L/D Max: | 82.9754 | at alpha= | 4.5 | deg
Re: | 250000 |  |  | Cd Min: | 0.23761 | at alpha= | -20 | deg
Mach: | 0 |  |  | Cl=0 at alpha= | -2.6556 | deg
|  |  |  | @ Cl=0.1, Cd= | 0.0099829
|  |  |  | @ Cl=0.4, Cd= | 0.008244
|  |  |  | @ Cl=0.6, Cd= | 0.0083553
alpha (deg) | Cl | Cd | Cm | Cl/Cd
-20 | -0.6328 | 0.23761 | 0.0203 | -2.6632
-19.5 | -0.6171 | 0.23141 | 0.0169 | -2.6667
-19 | -0.6015 | 0.22502 | 0.0132 | -2.6731
-18.5 | -0.5912 | 0.21987 | 0.0075 | -2.6889
-18 | -0.5782 | 0.21231 | 0.0041 | -2.7234
-17.5 | -0.5586 | 0.20512 | 0.0034 | -2.7233
-17 | -0.5432 | 0.19924 | 0.001 | -2.7264
-16.5 | -0.5295 | 0.19266 | -0.0021 | -2.7484
-16 | -0.5234 | 0.18695 | -0.0076 | -2.7997
-15.5 | -0.5175 | 0.18088 | -0.012 | -2.861
-15 | -0.4961 | 0.17163 | -0.0112 | -2.8905
-14.5 | -0.4818 | 0.1656 | -0.0126 | -2.9094
-14 | -0.471 | 0.15907 | -0.0149 | -2.961
-13.5 | -0.4723 | 0.1526 | -0.0207 | -3.095
-13 | -0.4689 | 0.14553 | -0.0249 | -3.222
-12.5 | -0.4495 | 0.13756 | -0.0224 | -3.2677
-12 | -0.4398 | 0.13127 | -0.0238 | -3.3503
-11.5 | -0.435 | 0.12435 | -0.0263 | -3.4982
-11 | -0.4435 | 0.11638 | -0.0333 | -3.8108
-10.5 | -0.4513 | 0.10618 | -0.037 | -4.2503
-10 | -0.4346 | 0.10126 | -0.0338 | -4.2919
-9.5 | -0.4301 | 0.09525 | -0.0345 | -4.5155
-9 | -0.4365 | 0.08786 | -0.037 | -4.9681
-8.5 | -0.4763 | 0.07687 | -0.0456 | -6.1962
-8 | -0.5224 | 0.06768 | -0.0502 | -7.7187
-7.5 | -0.5587 | 0.0571 | -0.0502 | -9.7846
-7 | -0.5454 | 0.05196 | -0.047 | -10.4965
-6 | -0.4773 | 0.02676 | -0.0531 | -17.8363
-5.5 | -0.4109 | 0.02106 | -0.0565 | -19.5109
-5 | -0.3369 | 0.01819 | -0.0604 | -18.5212
-4.5 | -0.2683 | 0.0159 | -0.0635 | -16.8742
-4 | -0.1957 | 0.01447 | -0.0672 | -13.5245
-3.5 | -0.1194 | 0.01235 | -0.0723 | -9.668
-3 | -0.0496 | 0.0114 | -0.0758 | -4.3509
-2.5 | 0.0224 | 0.01061 | -0.0792 | 2.1112
-2 | 0.1016 | 0.00997 | -0.0836 | 10.1906
-1.5 | 0.1698 | 0.00947 | -0.0854 | 17.9303
-1 | 0.2351 | 0.00904 | -0.0863 | 26.0066
-0.5 | 0.2956 | 0.0087 | -0.086 | 33.977
0 | 0.3448 | 0.00848 | -0.0833 | 40.6604
0.5 | 0.397 | 0.00825 | -0.0811 | 48.1212
1 | 0.4816 | 0.00808 | -0.0866 | 59.604
1.5 | 0.5387 | 0.00814 | -0.087 | 66.1794
2 | 0.5901 | 0.00831 | -0.086 | 71.0108
2.5 | 0.6425 | 0.00855 | -0.0852 | 75.1462
3 | 0.6938 | 0.00885 | -0.0841 | 78.3955
3.5 | 0.7443 | 0.00921 | -0.0828 | 80.8143
4 | 0.7938 | 0.00965 | -0.0814 | 82.2591
4.5 | 0.8422 | 0.01015 | -0.0798 | 82.9754
5 | 0.8893 | 0.01076 | -0.0781 | 82.6487
5.5 | 0.9347 | 0.0115 | -0.0762 | 81.2783
6 | 0.9784 | 0.01242 | -0.0741 | 78.7762
6.5 | 1.02 | 0.01354 | -0.0719 | 75.3323
7 | 1.0587 | 0.01498 | -0.0694 | 70.6742
7.5 | 1.0968 | 0.01655 | -0.067 | 66.2719
8 | 1.1318 | 0.01845 | -0.0642 | 61.3442
8.5 | 1.1545 | 0.02146 | -0.0591 | 53.7978
9 | 1.1779 | 0.02393 | -0.0543 | 49.2227
9.5 | 1.1942 | 0.0268 | -0.0486 | 44.5597
10 | 1.2169 | 0.02933 | -0.0443 | 41.4899
10.5 | 1.2372 | 0.03233 | -0.0403 | 38.2679
11 | 1.2577 | 0.03641 | -0.0368 | 34.5427
11.5 | 1.2779 | 0.04214 | -0.0339 | 30.3251
12 | 1.2821 | 0.04854 | -0.0302 | 26.4133
12.5 | 1.2738 | 0.05463 | -0.0267 | 23.3169
13 | 1.2569 | 0.06143 | -0.0248 | 20.4607
13.5 | 1.2301 | 0.07005 | -0.0255 | 17.5603
14 | 1.1853 | 0.08303 | -0.0303 | 14.2756
14.5 | 1.1162 | 0.1037 | -0.0431 | 10.7637
15 | 1.044 | 0.13178 | -0.0625 | 7.9223
15.5 | 0.9763 | 0.16589 | -0.0822 | 5.8852
16 | 0.9538 | 0.19562 | -0.0947 | 4.8758
16.5 | 0.9652 | 0.20527 | -0.0973 | 4.7021
17 | 0.9719 | 0.2158 | -0.1044 | 4.5037

## 19. Re 250k Mach 0.10 (1)
BIGFOIL.COM POLAR EXPORT
e222
EPPLER 222 |  |  |  | Cl Max: | 1.247 | at alpha= | 8.5 | deg
JavaFoil+Calcfoil stall+Eppler ext transition |  |  |  | L/D Max: | 88.203 | at alpha= | 6 | deg
Re: | 250000 |  |  | Cd Min: | 0.00847 | at alpha= | -1 | deg
Mach: | 0.1 |  |  | Cl=0 at alpha= | -3.678 | deg
|  |  |  | @ Cl=0.1, Cd= | 0.0089533
|  |  |  | @ Cl=0.4, Cd= | 0.0085129
|  |  |  | @ Cl=0.6, Cd= | 0.0090593
alpha (deg) | Cl | Cd | Cm | Cl/Cd
-17.5 | -0.418 | 0.22763 | -0.028 | -1.838
-17 | -0.434 | 0.22169 | -0.028 | -1.957
-16.5 | -0.449 | 0.20313 | -0.028 | -2.209
-16 | -0.463 | 0.18625 | -0.028 | -2.486
-15.5 | -0.476 | 0.16861 | -0.028 | -2.825
-15 | -0.488 | 0.15393 | -0.028 | -3.172
-14.5 | -0.499 | 0.14203 | -0.028 | -3.511
-14 | -0.507 | 0.13368 | -0.028 | -3.794
-13.5 | -0.513 | 0.12249 | -0.028 | -4.192
-13 | -0.517 | 0.11382 | -0.028 | -4.544
-12.5 | -0.518 | 0.10569 | -0.028 | -4.901
-12 | -0.516 | 0.09701 | -0.029 | -5.315
-11.5 | -0.51 | 0.09065 | -0.029 | -5.623
-11 | -0.5 | 0.08314 | -0.028 | -6.017
-10.5 | -0.487 | 0.07778 | -0.029 | -6.261
-10 | -0.47 | 0.07149 | -0.029 | -6.572
-9.5 | -0.449 | 0.06659 | -0.029 | -6.741
-9 | -0.424 | 0.06254 | -0.029 | -6.782
-8.5 | -0.396 | 0.05756 | -0.03 | -6.879
-8 | -0.364 | 0.05455 | -0.03 | -6.68
-7.5 | -0.33 | 0.05114 | -0.031 | -6.448
-7 | -0.292 | 0.04791 | -0.031 | -6.103
-6.5 | -0.253 | 0.04488 | -0.032 | -5.63
-6 | -0.211 | 0.04201 | -0.033 | -5.022
-5.5 | -0.168 | 0.03971 | -0.034 | -4.219
-5 | -0.153 | 0.01091 | -0.088 | -14.03
-4.5 | -0.096 | 0.01065 | -0.088 | -9.006
-4 | -0.038 | 0.01041 | -0.088 | -3.629
-3.5 | 0.021 | 0.0094 | -0.089 | 2.231
-3 | 0.08 | 0.00905 | -0.089 | 8.852
-2.5 | 0.14 | 0.00876 | -0.09 | 15.92
-2 | 0.199 | 0.00858 | -0.09 | 23.184
-1.5 | 0.258 | 0.00851 | -0.091 | 30.348
-1 | 0.317 | 0.00847 | -0.091 | 37.5
-0.5 | 0.377 | 0.00847 | -0.092 | 44.442
0 | 0.436 | 0.00858 | -0.092 | 50.807
0.5 | 0.495 | 0.00869 | -0.093 | 56.914
1 | 0.554 | 0.00888 | -0.093 | 62.334
1.5 | 0.613 | 0.00911 | -0.093 | 67.268
2 | 0.671 | 0.00941 | -0.094 | 71.328
2.5 | 0.73 | 0.00978 | -0.094 | 74.578
3 | 0.788 | 0.01019 | -0.095 | 77.284
3.5 | 0.845 | 0.0107 | -0.095 | 79.005
4 | 0.903 | 0.01138 | -0.095 | 79.284
4.5 | 0.959 | 0.01217 | -0.096 | 78.752
5 | 1.013 | 0.01321 | -0.096 | 76.704
5.5 | 1.063 | 0.01454 | -0.097 | 73.098
6 | 1.107 | 0.01255 | -0.097 | 88.203
6.5 | 1.147 | 0.0135 | -0.097 | 84.983
7 | 1.183 | 0.019 | -0.097 | 62.277
7.5 | 1.213 | 0.02005 | -0.097 | 60.481
8 | 1.235 | 0.02099 | -0.098 | 58.852
8.5 | 1.247 | 0.02196 | -0.097 | 56.768
9 | 1.018 | 0.06067 | -0.032 | 16.781
9.5 | 1.02 | 0.06542 | -0.032 | 15.586
10 | 1.015 | 0.07054 | -0.031 | 14.384
10.5 | 1.004 | 0.07716 | -0.03 | 13.009
11 | 0.987 | 0.0824 | -0.03 | 11.98
11.5 | 0.965 | 0.08949 | -0.03 | 10.784
12 | 0.938 | 0.09658 | -0.03 | 9.717
12.5 | 0.908 | 0.10449 | -0.03 | 8.689
13 | 0.874 | 0.11389 | -0.031 | 7.675
13.5 | 0.838 | 0.12766 | -0.03 | 6.563

## 20. Re 250k Mach 0.10 (2)
BIGFOIL.COM POLAR EXPORT
e222
EPPLER 222 |  |  |  | Cl Max: | 1.2711 | at alpha= | 11.5 | deg
XFOIL ncrit=9 |  |  |  | L/D Max: | 82.7789 | at alpha= | 4.5 | deg
Re: | 250000 |  |  | Cd Min: | 0.23832 | at alpha= | -20 | deg
Mach: | 0.1 |  |  | Cl=0 at alpha= | -2.6616 | deg
|  |  |  | @ Cl=0.1, Cd= | 0.010004
|  |  |  | @ Cl=0.4, Cd= | 0.0082763
|  |  |  | @ Cl=0.6, Cd= | 0.0083726
alpha (deg) | Cl | Cd | Cm | Cl/Cd
-20 | -0.6345 | 0.23832 | 0.0205 | -2.6624
-19.5 | -0.6186 | 0.23207 | 0.0171 | -2.6656
-19 | -0.6029 | 0.22567 | 0.0132 | -2.6716
-18.5 | -0.5928 | 0.22062 | 0.0075 | -2.687
-18 | -0.5778 | 0.21252 | 0.0048 | -2.7188
-17.5 | -0.5593 | 0.20573 | 0.0035 | -2.7186
-17 | -0.5438 | 0.19978 | 0.0011 | -2.722
-16.5 | -0.53 | 0.19316 | -0.0022 | -2.7438
-16 | -0.5245 | 0.18762 | -0.0078 | -2.7955
-15.5 | -0.5178 | 0.18149 | -0.012 | -2.853
-15 | -0.4954 | 0.1722 | -0.011 | -2.8769
-14.5 | -0.4813 | 0.1661 | -0.0126 | -2.8977
-14 | -0.4704 | 0.15952 | -0.015 | -2.9488
-13.5 | -0.4723 | 0.15318 | -0.0209 | -3.0833
-13 | -0.4683 | 0.1461 | -0.025 | -3.2053
-12.5 | -0.4476 | 0.13815 | -0.0222 | -3.24
-12 | -0.4383 | 0.13178 | -0.0238 | -3.326
-11.5 | -0.434 | 0.12481 | -0.0264 | -3.4773
-11 | -0.4421 | 0.11699 | -0.0334 | -3.779
-10.5 | -0.4463 | 0.10706 | -0.0357 | -4.1687
-10 | -0.4307 | 0.10213 | -0.0334 | -4.2172
-9.5 | -0.4268 | 0.09596 | -0.0343 | -4.4477
-9 | -0.4342 | 0.08835 | -0.0372 | -4.9145
-8.5 | -0.4751 | 0.07716 | -0.0469 | -6.1573
-8 | -0.5195 | 0.06873 | -0.0504 | -7.5586
-7.5 | -0.5523 | 0.05802 | -0.05 | -9.5191
-7 | -0.5413 | 0.05352 | -0.0465 | -10.114
-6 | -0.4782 | 0.02765 | -0.0537 | -17.2948
-5.5 | -0.4122 | 0.02142 | -0.0573 | -19.2437
-5 | -0.3391 | 0.01839 | -0.0609 | -18.4394
-4.5 | -0.2686 | 0.01603 | -0.0642 | -16.7561
-4 | -0.1964 | 0.01454 | -0.0678 | -13.5076
-3.5 | -0.1185 | 0.01241 | -0.073 | -9.5488
-3 | -0.0486 | 0.01143 | -0.0765 | -4.252
-2.5 | 0.0232 | 0.01063 | -0.0798 | 2.1825
-2 | 0.1042 | 0.00997 | -0.0845 | 10.4514
-1.5 | 0.1723 | 0.00947 | -0.0862 | 18.1943
-1 | 0.2379 | 0.00904 | -0.0871 | 26.3164
-0.5 | 0.299 | 0.0087 | -0.0868 | 34.3678
0.5 | 0.3982 | 0.00828 | -0.0813 | 48.0918
1 | 0.4818 | 0.00811 | -0.0865 | 59.4081
1.5 | 0.5408 | 0.00816 | -0.0872 | 66.2745
2 | 0.5929 | 0.00834 | -0.0863 | 71.0911
2.5 | 0.6451 | 0.00858 | -0.0853 | 75.1865
3 | 0.697 | 0.0089 | -0.0842 | 78.3146
3.5 | 0.7477 | 0.00926 | -0.0829 | 80.7451
4 | 0.7975 | 0.00969 | -0.0815 | 82.3013
4.5 | 0.846 | 0.01022 | -0.0799 | 82.7789
5 | 0.8933 | 0.01084 | -0.0781 | 82.4077
5.5 | 0.9386 | 0.01162 | -0.0761 | 80.7745
6 | 0.9826 | 0.01253 | -0.0739 | 78.4198
7 | 1.0627 | 0.01518 | -0.069 | 70.0066
7.5 | 1.1012 | 0.01674 | -0.0665 | 65.7826
8 | 1.1336 | 0.01891 | -0.0632 | 59.9471
8.5 | 1.157 | 0.02179 | -0.0581 | 53.0978
9 | 1.1775 | 0.02437 | -0.0528 | 48.3176
9.5 | 1.194 | 0.02732 | -0.0471 | 43.7042
10 | 1.2163 | 0.02999 | -0.0428 | 40.5569
10.5 | 1.2361 | 0.03318 | -0.0388 | 37.2544
11 | 1.2555 | 0.03743 | -0.0353 | 33.5426
11.5 | 1.2711 | 0.04318 | -0.032 | 29.4372
12 | 1.2704 | 0.04969 | -0.0283 | 25.5665
12.5 | 1.2586 | 0.05626 | -0.0255 | 22.3711
13 | 1.2384 | 0.06382 | -0.0246 | 19.4046
13.5 | 1.2085 | 0.07353 | -0.0266 | 16.4355
14 | 1.1635 | 0.08754 | -0.0331 | 13.2911
14.5 | 1.096 | 0.10956 | -0.0476 | 10.0037
15 | 1.0092 | 0.14467 | -0.0712 | 6.9759
15.5 | 0.9734 | 0.16822 | -0.0836 | 5.7865
16 | 0.9544 | 0.19707 | -0.0959 | 4.8429
16.5 | 0.9672 | 0.20647 | -0.0983 | 4.6845

## 21. Re 250k Mach 0.25 (1)
BIGFOIL.COM POLAR EXPORT
e222
EPPLER 222 |  |  |  | Cl Max: | 1.233 | at alpha= | 8 | deg
JavaFoil+Calcfoil stall+Eppler ext transition |  |  |  | L/D Max: | 85.97 | at alpha= | 6 | deg
Re: | 250000 |  |  | Cd Min: | 0.00857 | at alpha= | -1 | deg
Mach: | 0.25 |  |  | Cl=0 at alpha= | -3.6803 | deg
|  |  |  | @ Cl=0.1, Cd= | 0.0091115
|  |  |  | @ Cl=0.4, Cd= | 0.008657
|  |  |  | @ Cl=0.6, Cd= | 0.16693
alpha (deg) | Cl | Cd | Cm | Cl/Cd
-15.5 | -0.15 | 0.13552 | -0.034 | -1.103
-15 | -0.21 | 0.12997 | -0.032 | -1.616
-14.5 | -0.257 | 0.22099 | -0.031 | -1.164
-14 | -0.298 | 0.18672 | -0.031 | -1.597
-13.5 | -0.334 | 0.16325 | -0.031 | -2.048
-13 | -0.366 | 0.14371 | -0.03 | -2.545
-12.5 | -0.392 | 0.12694 | -0.03 | -3.09
-12 | -0.413 | 0.11317 | -0.03 | -3.652
-11.5 | -0.428 | 0.10582 | -0.03 | -4.049
-11 | -0.438 | 0.09259 | -0.03 | -4.726
-10.5 | -0.44 | 0.08375 | -0.03 | -5.257
-10 | -0.437 | 0.0768 | -0.03 | -5.685
-9.5 | -0.427 | 0.07014 | -0.03 | -6.083
-9 | -0.411 | 0.066 | -0.029 | -6.221
-8.5 | -0.389 | 0.05945 | -0.03 | -6.543
-8 | -0.362 | 0.05635 | -0.03 | -6.425
-7.5 | -0.331 | 0.05259 | -0.031 | -6.287
-7 | -0.295 | 0.04871 | -0.032 | -6.061
-6.5 | -0.256 | 0.04564 | -0.033 | -5.62
-6 | -0.215 | 0.04273 | -0.033 | -5.031
-5.5 | -0.171 | 0.04006 | -0.035 | -4.274
-5 | -0.157 | 0.01108 | -0.09 | -14.137
-4.5 | -0.098 | 0.01082 | -0.09 | -9.088
-4 | -0.039 | 0.01057 | -0.091 | -3.668
-3.5 | 0.022 | 0.00967 | -0.091 | 2.226
-3 | 0.082 | 0.0092 | -0.092 | 8.951
-2.5 | 0.143 | 0.0089 | -0.092 | 16.1
-2 | 0.204 | 0.00872 | -0.093 | 23.439
-1.5 | 0.265 | 0.00864 | -0.093 | 30.713
-1 | 0.326 | 0.00857 | -0.094 | 38.057
-0.5 | 0.387 | 0.00864 | -0.094 | 44.766
0 | 0.448 | 0.00872 | -0.095 | 51.371
0.5 | 0.508 | 0.00884 | -0.095 | 57.544
1 | 0.569 | 0.00906 | -0.096 | 62.782
1.5 | 0.629 | 0.00932 | -0.096 | 67.533
2 | 0.69 | 0.00962 | -0.096 | 71.656
2.5 | 0.75 | 0.01001 | -0.097 | 74.885
3 | 0.809 | 0.01048 | -0.097 | 77.213
3.5 | 0.868 | 0.01104 | -0.098 | 78.674
4 | 0.927 | 0.01177 | -0.098 | 78.71
4.5 | 0.984 | 0.01269 | -0.098 | 77.575
5 | 1.04 | 0.01395 | -0.099 | 74.502
5.5 | 1.087 | 0.01307 | -0.099 | 83.185
6 | 1.131 | 0.01315 | -0.099 | 85.97
6.5 | 1.169 | 0.01859 | -0.1 | 62.894
7 | 1.201 | 0.01998 | -0.1 | 60.075
7.5 | 1.222 | 0.02107 | -0.1 | 58.022
8 | 1.233 | 0.02226 | -0.1 | 55.416
8.5 | 1 | 0.05927 | -0.032 | 16.869
9 | 0.993 | 0.06349 | -0.032 | 15.634
9.5 | 0.975 | 0.06959 | -0.031 | 14.008
10 | 0.946 | 0.07587 | -0.03 | 12.475
10.5 | 0.907 | 0.08609 | -0.03 | 10.541
11 | 0.858 | 0.09629 | -0.03 | 8.914
11.5 | 0.8 | 0.10513 | -0.032 | 7.608
12 | 0.733 | 0.11782 | -0.032 | 6.221
12.5 | 0.659 | 0.13423 | -0.032 | 4.911
13 | 0.58 | 0.16693 | -0.033 | 3.472

## 22. Re 250k Mach 0.25 (2)
BIGFOIL.COM POLAR EXPORT
e222
EPPLER 222 |  |  |  | Cl Max: | 1.2293 | at alpha= | 11 | deg
XFOIL ncrit=9 |  |  |  | L/D Max: | 81.9471 | at alpha= | 4.5 | deg
Re: | 250000 |  |  | Cd Min: | 0.24237 | at alpha= | -20 | deg
Mach: | 0.25 |  |  | Cl=0 at alpha= | -2.7142 | deg
|  |  |  | @ Cl=0.1, Cd= | 0.010154
|  |  |  | @ Cl=0.4, Cd= | 0.0084536
|  |  |  | @ Cl=0.6, Cd= | 0.0084906
alpha (deg) | Cl | Cd | Cm | Cl/Cd
-20 | -0.6446 | 0.24237 | 0.0218 | -2.6596
-19.5 | -0.6277 | 0.23582 | 0.0181 | -2.6618
-19 | -0.612 | 0.22966 | 0.0133 | -2.6648
-18.5 | -0.6018 | 0.22487 | 0.0077 | -2.6762
-18 | -0.581 | 0.21538 | 0.0067 | -2.6976
-17.5 | -0.564 | 0.20908 | 0.0044 | -2.6975
-17 | -0.5481 | 0.20276 | 0.0015 | -2.7032
-16.5 | -0.5348 | 0.1963 | -0.0029 | -2.7244
-16 | -0.5296 | 0.19125 | -0.0084 | -2.7692
-15.5 | -0.5111 | 0.18173 | -0.0094 | -2.8124
-15 | -0.4935 | 0.17519 | -0.0104 | -2.8169
-14.5 | -0.4799 | 0.16875 | -0.0125 | -2.8439
-14 | -0.4691 | 0.16196 | -0.0156 | -2.8964
-13.5 | -0.4721 | 0.15627 | -0.0219 | -3.0211
-13 | -0.4544 | 0.14714 | -0.0213 | -3.0882
-12.5 | -0.44 | 0.14101 | -0.0219 | -3.1203
-12 | -0.4315 | 0.13431 | -0.024 | -3.2127
-11.5 | -0.4346 | 0.12738 | -0.0294 | -3.4118
-11 | -0.4356 | 0.12004 | -0.0341 | -3.6288
-10.5 | -0.4253 | 0.1116 | -0.0323 | -3.8109
-10 | -0.4145 | 0.10582 | -0.0322 | -3.917
-9.5 | -0.4126 | 0.09909 | -0.0339 | -4.1639
-9 | -0.4335 | 0.09016 | -0.0422 | -4.8081
-8.5 | -0.459 | 0.07977 | -0.0471 | -5.754
-8 | -0.4458 | 0.07683 | -0.0394 | -5.8024
-7.5 | -0.4732 | 0.07161 | -0.0369 | -6.608
-7 | -0.5025 | 0.06366 | -0.04 | -7.8935
-6 | -0.4875 | 0.03073 | -0.0567 | -15.864
-5.5 | -0.4189 | 0.02359 | -0.0614 | -17.7575
-5 | -0.3475 | 0.01959 | -0.0644 | -17.7386
-4.5 | -0.2696 | 0.01677 | -0.0685 | -16.0763
-4 | -0.1979 | 0.01496 | -0.0714 | -13.2286
-3.5 | -0.1227 | 0.01303 | -0.0751 | -9.4167
-3 | -0.0415 | 0.0116 | -0.0806 | -3.5776
-2.5 | 0.0311 | 0.01074 | -0.0837 | 2.8957
-2 | 0.1063 | 0.0101 | -0.0867 | 10.5248
-1.5 | 0.1794 | 0.00955 | -0.089 | 18.7853
-1 | 0.2463 | 0.00912 | -0.0897 | 27.0066
-0.5 | 0.3081 | 0.0088 | -0.0892 | 35.0114
0 | 0.3603 | 0.0086 | -0.0866 | 41.8953
0.5 | 0.4091 | 0.00842 | -0.0832 | 48.5867
1 | 0.4844 | 0.00828 | -0.0859 | 58.5024
1.5 | 0.554 | 0.00831 | -0.0884 | 66.6667
2 | 0.6075 | 0.00852 | -0.0874 | 71.3028
2.5 | 0.6608 | 0.00878 | -0.0863 | 75.262
3 | 0.714 | 0.00912 | -0.085 | 78.2895
3.5 | 0.7662 | 0.00952 | -0.0835 | 80.4832
4 | 0.8172 | 0.01001 | -0.0819 | 81.6384
4.5 | 0.867 | 0.01058 | -0.0799 | 81.9471
5 | 0.9151 | 0.01128 | -0.0778 | 81.1259
5.5 | 0.9612 | 0.01214 | -0.0754 | 79.1763
6 | 1.0052 | 0.0132 | -0.0727 | 76.1515
6.5 | 1.0459 | 0.01455 | -0.0698 | 71.8832
7 | 1.0845 | 0.01618 | -0.0667 | 67.0272
7.5 | 1.1208 | 0.01804 | -0.0633 | 62.1286
8 | 1.1444 | 0.02098 | -0.0579 | 54.5472
8.5 | 1.164 | 0.02361 | -0.0517 | 49.3011
9 | 1.1761 | 0.02675 | -0.0452 | 43.9664
9.5 | 1.1915 | 0.03044 | -0.0397 | 39.1426
10 | 1.2111 | 0.03404 | -0.0353 | 35.5787
10.5 | 1.2247 | 0.03838 | -0.0312 | 31.9098
11 | 1.2293 | 0.04383 | -0.0276 | 28.047
11.5 | 1.2219 | 0.05053 | -0.0249 | 24.1817
12 | 1.2029 | 0.05879 | -0.0243 | 20.461
12.5 | 1.1742 | 0.06922 | -0.0267 | 16.9633
13 | 1.1382 | 0.08226 | -0.0328 | 13.8366
13.5 | 1.0933 | 0.09934 | -0.0434 | 11.0056
14 | 1.0413 | 0.12163 | -0.0585 | 8.5612
14.5 | 0.9821 | 0.15101 | -0.0765 | 6.5035
15 | 0.9658 | 0.16859 | -0.0857 | 5.7287
15.5 | 0.9461 | 0.19601 | -0.0986 | 4.8268
16 | 0.9605 | 0.20431 | -0.1026 | 4.7012

## 23. Re 250k Mach 0.50 (1)
BIGFOIL.COM POLAR EXPORT
e222
EPPLER 222 |  |  |  | Cl Max: | 1.262 | at alpha= | 20 | deg
JavaFoil+Calcfoil stall+Eppler ext transition |  |  |  | L/D Max: | 94.686 | at alpha= | 4.5 | deg
Re: | 250000 |  |  | Cd Min: | 0.00918 | at alpha= | -1 | deg
Mach: | 0.5 |  |  | Cl=0 at alpha= | -3.6791 | deg
|  |  |  | @ Cl=0.1, Cd= | 0.0099077
|  |  |  | @ Cl=0.4, Cd= | 0.009227
|  |  |  | @ Cl=0.6, Cd= | 0.0097012
alpha (deg) | Cl | Cd | Cm | Cl/Cd
-20 | -0.874 | 0.26231 | -0.046 | -3.331
-19.5 | -0.847 | 0.25651 | -0.045 | -3.303
-19 | -0.821 | 0.24814 | -0.046 | -3.311
-18.5 | -0.795 | 0.23854 | -0.046 | -3.334
-18 | -0.769 | 0.24045 | -0.046 | -3.199
-17.5 | -0.743 | 0.23141 | -0.046 | -3.211
-17 | -0.717 | 0.22824 | -0.046 | -3.141
-16.5 | -0.691 | 0.21944 | -0.047 | -3.147
-16 | -0.662 | 0.19943 | -0.044 | -3.322
-15.5 | -0.635 | 0.18994 | -0.043 | -3.346
-15 | -0.609 | 0.18148 | -0.043 | -3.356
-14.5 | -0.582 | 0.18361 | -0.043 | -3.172
-14 | -0.556 | 0.17845 | -0.043 | -3.115
-13.5 | -0.529 | 0.17636 | -0.044 | -3.001
-13 | -0.503 | 0.16763 | -0.044 | -2.999
-12.5 | -0.475 | 0.15244 | -0.041 | -3.118
-12 | -0.448 | 0.14456 | -0.039 | -3.1
-11.5 | -0.421 | 0.14075 | -0.039 | -2.994
-11 | -0.395 | 0.14228 | -0.039 | -2.774
-10.5 | -0.368 | 0.13811 | -0.039 | -2.664
-10 | -0.341 | 0.13067 | -0.04 | -2.611
-9.5 | -0.314 | 0.11701 | -0.034 | -2.682
-9 | -0.287 | 0.11458 | -0.033 | -2.504
-8.5 | -0.26 | 0.09707 | -0.035 | -2.68
-8 | -0.233 | 0.09951 | -0.035 | -2.344
-7.5 | -0.206 | 0.08953 | -0.036 | -2.305
-7 | -0.179 | 0.09463 | -0.036 | -1.896
-6.5 | -0.229 | 0.06001 | -0.034 | -3.817
-6 | -0.218 | 0.04768 | -0.035 | -4.573
-5.5 | -0.182 | 0.04293 | -0.036 | -4.238
-5 | -0.137 | 0.03981 | -0.037 | -3.433
-4.5 | -0.087 | 0.03726 | -0.04 | -2.331
-4 | -0.043 | 0.01127 | -0.102 | -3.818
-3.5 | 0.024 | 0.01094 | -0.102 | 2.191
-3 | 0.092 | 0.00995 | -0.103 | 9.231
-2.5 | 0.16 | 0.00959 | -0.103 | 16.707
-2 | 0.228 | 0.00932 | -0.104 | 24.519
-1.5 | 0.297 | 0.00919 | -0.104 | 32.264
-1 | 0.365 | 0.00918 | -0.105 | 39.713
-0.5 | 0.432 | 0.00927 | -0.105 | 46.625
0 | 0.5 | 0.00938 | -0.106 | 53.356
0.5 | 0.568 | 0.00956 | -0.106 | 59.4
1 | 0.636 | 0.00986 | -0.107 | 64.441
1.5 | 0.703 | 0.0102 | -0.107 | 68.939
2 | 0.77 | 0.01064 | -0.108 | 72.355
2.5 | 0.837 | 0.01121 | -0.108 | 74.663
3 | 0.903 | 0.0119 | -0.109 | 75.878
3.5 | 0.968 | 0.01276 | -0.109 | 75.893
4 | 1.03 | 0.01165 | -0.109 | 88.421
4.5 | 1.091 | 0.01152 | -0.11 | 94.686
5 | 1.146 | 0.01723 | -0.11 | 66.547
5.5 | 1.188 | 0.0196 | -0.11 | 60.592
6 | 1.21 | 0.02194 | -0.11 | 55.139
6.5 | 1.194 | 0.02392 | -0.11 | 49.912
7 | 0.882 | 0.05734 | -0.032 | 15.378
7.5 | 0.599 | 0.09689 | -0.034 | 6.187
8 | 0.626 | 0.09396 | -0.035 | 6.661
8.5 | 0.653 | 0.11263 | -0.041 | 5.796
9 | 0.679 | 0.1186 | -0.041 | 5.725
9.5 | 0.705 | 0.12113 | -0.042 | 5.822
10 | 0.733 | 0.13426 | -0.049 | 5.459
10.5 | 0.759 | 0.13973 | -0.05 | 5.432
11 | 0.785 | 0.14747 | -0.05 | 5.324
11.5 | 0.811 | 0.16012 | -0.051 | 5.067
12 | 0.839 | 0.17177 | -0.057 | 4.887
12.5 | 0.865 | 0.17465 | -0.057 | 4.955
13 | 0.891 | 0.17957 | -0.057 | 4.964
13.5 | 0.917 | 0.18732 | -0.058 | 4.898
14 | 0.945 | 0.19951 | -0.061 | 4.736
14.5 | 0.972 | 0.28211 | -0.063 | 3.445
15 | 0.998 | 0.21944 | -0.063 | 4.546
15.5 | 1.023 | 0.21396 | -0.064 | 4.783
16 | 1.049 | 0.2237 | -0.065 | 4.69
16.5 | 1.076 | 0.2326 | -0.066 | 4.625
17 | 1.104 | 0.24849 | -0.069 | 4.445
17.5 | 1.13 | 0.25096 | -0.069 | 4.502
18 | 1.155 | 0.25362 | -0.07 | 4.554
18.5 | 1.18 | 0.26448 | -0.07 | 4.462
19 | 1.205 | 0.26241 | -0.07 | 4.594
19.5 | 1.231 | 0.26492 | -0.071 | 4.645
20 | 1.262 | 0.28684 | -0.075 | 4.401

## 24. Re 250k Mach 0.50 (2)
BIGFOIL.COM POLAR EXPORT
e222
EPPLER 222 |  |  |  | Cl Max: | 1.1903 | at alpha= | 20 | deg
XFOIL ncrit=9 |  |  |  | L/D Max: | 78.6201 | at alpha= | 4 | deg
Re: | 250000 |  |  | Cd Min: | 0.30835 | at alpha= | 20 | deg
Mach: | 0.5 |  |  | Cl=0 at alpha= | -2.7776 | deg
|  |  |  | @ Cl=0.1, Cd= | 0.010846
|  |  |  | @ Cl=0.4, Cd= | 0.0091816
|  |  |  | @ Cl=0.6, Cd= | 0.00907
alpha (deg) | Cl | Cd | Cm | Cl/Cd
-20 | -0.697 | 0.26389 | 0.0265 | -2.6413
-19.5 | -0.6795 | 0.25801 | 0.0206 | -2.6336
-19 | -0.6569 | 0.24771 | 0.0178 | -2.6519
-18.5 | -0.6357 | 0.23974 | 0.0148 | -2.6516
-18 | -0.6154 | 0.23228 | 0.0111 | -2.6494
-17.5 | -0.5953 | 0.22475 | 0.0072 | -2.6487
-17 | -0.5818 | 0.21966 | 0.0004 | -2.6486
-16.5 | -0.5606 | 0.20975 | -0.002 | -2.6727
-16 | -0.5392 | 0.20171 | -0.0038 | -2.6731
-15.5 | -0.5204 | 0.19448 | -0.0068 | -2.6759
-15 | -0.5027 | 0.18716 | -0.01 | -2.6859
-14.5 | -0.4944 | 0.18173 | -0.0161 | -2.7205
-14 | -0.4863 | 0.17569 | -0.0205 | -2.7679
-13.5 | -0.4558 | 0.16488 | -0.0185 | -2.7644
-13 | -0.4409 | 0.15789 | -0.0208 | -2.7925
-12.5 | -0.4362 | 0.15192 | -0.0259 | -2.8712
-12 | -0.4341 | 0.14576 | -0.0305 | -2.9782
-11.5 | -0.4113 | 0.13584 | -0.0291 | -3.0278
-11 | -0.3962 | 0.12911 | -0.0295 | -3.0687
-10.5 | -0.3873 | 0.12231 | -0.0311 | -3.1665
-10 | -0.3957 | 0.11599 | -0.0374 | -3.4115
-9.5 | -0.389 | 0.10753 | -0.0377 | -3.6176
-9 | -0.3724 | 0.1017 | -0.0355 | -3.6618
-8.5 | -0.3717 | 0.09515 | -0.0367 | -3.9065
-8 | -0.3993 | 0.08812 | -0.0441 | -4.5313
-7.5 | -0.399 | 0.08082 | -0.0407 | -4.9369
-7 | -0.4103 | 0.07532 | -0.0377 | -5.4474
-6.5 | -0.4504 | 0.06604 | -0.0357 | -6.8201
-6 | -0.4654 | 0.05585 | -0.0451 | -8.333
-5.5 | -0.434 | 0.03663 | -0.07 | -11.8482
-5 | -0.3727 | 0.02742 | -0.0784 | -13.5923
-4.5 | -0.2961 | 0.02102 | -0.0833 | -14.0866
-4 | -0.2083 | 0.01731 | -0.0867 | -12.0335
-3.5 | -0.1253 | 0.01489 | -0.089 | -8.415
-3 | -0.0395 | 0.0126 | -0.0928 | -3.1349
-2.5 | 0.0493 | 0.01136 | -0.097 | 4.3398
-2 | 0.1322 | 0.01052 | -0.0996 | 12.5665
-1.5 | 0.2103 | 0.00994 | -0.1009 | 21.1569
-1 | 0.2861 | 0.0095 | -0.1015 | 30.1158
-0.5 | 0.3504 | 0.00928 | -0.0999 | 37.7586
0 | 0.4109 | 0.00916 | -0.0973 | 44.8581
0.5 | 0.4661 | 0.00911 | -0.0935 | 51.1636
1 | 0.5153 | 0.00907 | -0.0884 | 56.8137
1.5 | 0.6022 | 0.00907 | -0.0916 | 66.3947
2 | 0.6667 | 0.00933 | -0.0912 | 71.4577
2.5 | 0.7271 | 0.00972 | -0.0896 | 74.8045
3 | 0.7866 | 0.0102 | -0.0876 | 77.1176
3.5 | 0.8444 | 0.01075 | -0.0851 | 78.5488
4 | 0.9002 | 0.01145 | -0.0821 | 78.6201
4.5 | 0.9534 | 0.01229 | -0.0785 | 77.5753
5 | 1.0031 | 0.01334 | -0.0744 | 75.1949
5.5 | 1.049 | 0.01463 | -0.0696 | 71.702
6 | 1.0896 | 0.01625 | -0.0641 | 67.0523
6.5 | 1.1218 | 0.01819 | -0.0576 | 61.6712
7 | 1.1469 | 0.02074 | -0.0505 | 55.2989
7.5 | 1.155 | 0.02449 | -0.0421 | 47.1621
8 | 1.1585 | 0.029 | -0.0349 | 39.9483
8.5 | 1.1577 | 0.03456 | -0.0297 | 33.4983
9 | 1.1572 | 0.04121 | -0.026 | 28.0806
9.5 | 1.1432 | 0.04977 | -0.0252 | 22.9697
10 | 1.1184 | 0.06042 | -0.0282 | 18.5104
10.5 | 1.0866 | 0.07339 | -0.0349 | 14.8058
11 | 1.0529 | 0.08832 | -0.0444 | 11.9214
11.5 | 1.0189 | 0.105 | -0.0553 | 9.7038
12 | 0.9878 | 0.12276 | -0.0666 | 8.0466
12.5 | 0.9666 | 0.13993 | -0.0768 | 6.9077
13 | 0.9582 | 0.15511 | -0.0855 | 6.1776
13.5 | 0.9589 | 0.16889 | -0.0933 | 5.6777
14 | 0.9655 | 0.18158 | -0.1004 | 5.3172
14.5 | 0.9765 | 0.1934 | -0.107 | 5.0491
15 | 0.9899 | 0.20482 | -0.1134 | 4.833
15.5 | 1.0082 | 0.21454 | -0.1181 | 4.6994
16 | 1.0197 | 0.22958 | -0.1272 | 4.4416
16.5 | 1.0394 | 0.23909 | -0.1326 | 4.3473
17 | 1.0618 | 0.248 | -0.1369 | 4.2815
17.5 | 1.0912 | 0.25994 | -0.1384 | 4.1979
18 | 1.1071 | 0.26939 | -0.1459 | 4.1097
18.5 | 1.1188 | 0.27767 | -0.1559 | 4.0292
19 | 1.1397 | 0.28699 | -0.1618 | 3.9712
19.5 | 1.1621 | 0.29551 | -0.1664 | 3.9325
20 | 1.1903 | 0.30835 | -0.1684 | 3.8602

## 25. Re 500k Mach 0.00 (1)
BIGFOIL.COM POLAR EXPORT
e222
EPPLER 222 |  |  |  | Cl Max: | 1.263 | at alpha= | 9 | deg
JavaFoil+Calcfoil stall+Eppler ext transition |  |  |  | L/D Max: | 97.275 | at alpha= | 3.5 | deg
Re: | 500000 |  |  | Cd Min: | 0.00672 | at alpha= | -1 | deg
Mach: | 0 |  |  | Cl=0 at alpha= | -3.678 | deg
|  |  |  | @ Cl=0.1, Cd= | 0.0072019
|  |  |  | @ Cl=0.4, Cd= | 0.0067554
|  |  |  | @ Cl=0.6, Cd= | 0.0072461
alpha (deg) | Cl | Cd | Cm | Cl/Cd
-18 | -0.448 | 0.19854 | -0.029 | -2.254
-17.5 | -0.461 | 0.18548 | -0.029 | -2.485
-17 | -0.474 | 0.1809 | -0.029 | -2.619
-16.5 | -0.486 | 0.16783 | -0.029 | -2.897
-16 | -0.498 | 0.15525 | -0.029 | -3.205
-15.5 | -0.508 | 0.14352 | -0.029 | -3.539
-15 | -0.517 | 0.13372 | -0.029 | -3.866
-14.5 | -0.524 | 0.12299 | -0.029 | -4.264
-14 | -0.53 | 0.11578 | -0.029 | -4.577
-13.5 | -0.533 | 0.10774 | -0.029 | -4.949
-13 | -0.534 | 0.10023 | -0.028 | -5.328
-12.5 | -0.532 | 0.09456 | -0.029 | -5.628
-12 | -0.527 | 0.08754 | -0.029 | -6.023
-11.5 | -0.519 | 0.08191 | -0.029 | -6.336
-11 | -0.507 | 0.07657 | -0.029 | -6.627
-10.5 | -0.492 | 0.07104 | -0.029 | -6.93
-10 | -0.474 | 0.06626 | -0.029 | -7.147
-9.5 | -0.451 | 0.06187 | -0.03 | -7.296
-9 | -0.426 | 0.05873 | -0.03 | -7.247
-8.5 | -0.397 | 0.05416 | -0.031 | -7.324
-8 | -0.364 | 0.05141 | -0.031 | -7.089
-7.5 | -0.329 | 0.04823 | -0.032 | -6.83
-7 | -0.292 | 0.04521 | -0.033 | -6.455
-6.5 | -0.252 | 0.04257 | -0.034 | -5.92
-6 | -0.262 | 0.00975 | -0.086 | -26.868
-5.5 | -0.208 | 0.00942 | -0.087 | -22.078
-5 | -0.152 | 0.00914 | -0.087 | -16.662
-4.5 | -0.095 | 0.00891 | -0.088 | -10.715
-4 | -0.038 | 0.00876 | -0.088 | -4.294
-3.5 | 0.021 | 0.00758 | -0.089 | 2.751
-3 | 0.08 | 0.00729 | -0.089 | 10.938
-2.5 | 0.139 | 0.00703 | -0.089 | 19.743
-2 | 0.198 | 0.00687 | -0.09 | 28.82
-1.5 | 0.257 | 0.00676 | -0.09 | 37.989
-1 | 0.316 | 0.00672 | -0.091 | 46.993
-0.5 | 0.375 | 0.00673 | -0.091 | 55.661
0 | 0.434 | 0.00679 | -0.092 | 63.828
0.5 | 0.492 | 0.0069 | -0.092 | 71.319
1 | 0.551 | 0.00708 | -0.093 | 77.853
1.5 | 0.61 | 0.00728 | -0.093 | 83.741
2 | 0.668 | 0.00754 | -0.093 | 88.632
2.5 | 0.726 | 0.00784 | -0.094 | 92.569
3 | 0.784 | 0.0082 | -0.094 | 95.588
3.5 | 0.841 | 0.00865 | -0.095 | 97.275
4 | 0.898 | 0.00924 | -0.095 | 97.235
4.5 | 0.954 | 0.00994 | -0.095 | 96.006
5 | 1.008 | 0.01083 | -0.096 | 93.088
5.5 | 1.058 | 0.01203 | -0.096 | 87.951
6 | 1.105 | 0.01382 | -0.096 | 79.928
6.5 | 1.145 | 0.01277 | -0.097 | 89.674
7 | 1.181 | 0.01241 | -0.097 | 95.135
7.5 | 1.212 | 0.01302 | -0.097 | 93.087
8 | 1.237 | 0.01807 | -0.097 | 68.428
8.5 | 1.254 | 0.0192 | -0.097 | 65.311
9 | 1.263 | 0.02029 | -0.098 | 62.244
9.5 | 1.263 | 0.02138 | -0.098 | 59.091
10 | 1.244 | 0.02291 | -0.096 | 54.291
10.5 | 1.015 | 0.07059 | -0.033 | 14.377
11 | 1.002 | 0.07659 | -0.031 | 13.081
11.5 | 0.984 | 0.08103 | -0.032 | 12.145
12 | 0.962 | 0.0872 | -0.031 | 11.029
12.5 | 0.936 | 0.09327 | -0.031 | 10.033
13 | 0.907 | 0.10111 | -0.032 | 8.968
13.5 | 0.875 | 0.10863 | -0.033 | 8.057
14 | 0.842 | 0.11938 | -0.032 | 7.052

## 26. Re 500k Mach 0.00 (2)
BIGFOIL.COM POLAR EXPORT
e222
EPPLER 222 |  |  |  | Cl Max: | 1.3235 | at alpha= | 12.5 | deg
XFOIL ncrit=9 |  |  |  | L/D Max: | 101.737 | at alpha= | 4 | deg
Re: | 500000 |  |  | Cd Min: | 0.23664 | at alpha= | -20 | deg
Mach: | 0 |  |  | Cl=0 at alpha= | -3.3248 | deg
|  |  |  | @ Cl=0.1, Cd= | 0.007152
|  |  |  | @ Cl=0.4, Cd= | 0.0060901
|  |  |  | @ Cl=0.6, Cd= | 0.0064439
alpha (deg) | Cl | Cd | Cm | Cl/Cd
-20 | -0.6314 | 0.23664 | 0.0198 | -2.6682
-19.5 | -0.6174 | 0.23003 | 0.0153 | -2.684
-19 | -0.6041 | 0.22349 | 0.0112 | -2.703
-18.5 | -0.5889 | 0.21597 | 0.009 | -2.7268
-18 | -0.5732 | 0.21024 | 0.0068 | -2.7264
-17.5 | -0.5584 | 0.20425 | 0.004 | -2.7339
-17 | -0.5442 | 0.19788 | 0.0012 | -2.7502
-16.5 | -0.5312 | 0.19058 | -0.0023 | -2.7873
-16 | -0.5231 | 0.18314 | -0.007 | -2.8563
-15.5 | -0.5134 | 0.17485 | -0.0095 | -2.9362
-15 | -0.4979 | 0.16902 | -0.0106 | -2.9458
-14.5 | -0.4854 | 0.163 | -0.0124 | -2.9779
-14 | -0.4748 | 0.15636 | -0.0147 | -3.0366
-13.5 | -0.47 | 0.14807 | -0.0188 | -3.1742
-13 | -0.4646 | 0.14006 | -0.0224 | -3.3171
-12.5 | -0.4641 | 0.13089 | -0.0244 | -3.5457
-12 | -0.4518 | 0.12575 | -0.0249 | -3.5928
-11.5 | -0.4443 | 0.11948 | -0.0264 | -3.7186
-11 | -0.4413 | 0.11206 | -0.0289 | -3.9381
-10.5 | -0.4441 | 0.10225 | -0.0344 | -4.3433
-10 | -0.4653 | 0.08974 | -0.0389 | -5.185
-9.5 | -0.4676 | 0.08354 | -0.0396 | -5.5973
-9 | -0.4712 | 0.0779 | -0.0401 | -6.0488
-8 | -0.5789 | 0.05232 | -0.0496 | -11.0646
-7.5 | -0.5339 | 0.04316 | -0.0608 | -12.3703
-7 | -0.4856 | 0.03262 | -0.0695 | -14.8866
-6.5 | -0.4333 | 0.01894 | -0.0714 | -22.8775
-5.5 | -0.2968 | 0.01374 | -0.0775 | -21.6012
-5 | -0.2339 | 0.01229 | -0.0792 | -19.0317
-4.5 | -0.1593 | 0.01117 | -0.0834 | -14.2614
-4 | -0.0941 | 0.01011 | -0.0853 | -9.3076
-3.5 | -0.0218 | 0.00863 | -0.0893 | -2.5261
-3 | 0.0404 | 0.00773 | -0.091 | 5.2264
-2.5 | 0.1033 | 0.00712 | -0.0925 | 14.5084
-2 | 0.1643 | 0.00658 | -0.0935 | 24.9696
-1.5 | 0.2205 | 0.00634 | -0.0933 | 34.7792
-1 | 0.2764 | 0.00617 | -0.0929 | 44.7974
-0.5 | 0.3304 | 0.0061 | -0.0921 | 54.1639
0 | 0.3829 | 0.00608 | -0.0909 | 62.977
0.5 | 0.4336 | 0.00611 | -0.0893 | 70.9656
1 | 0.4821 | 0.00619 | -0.0871 | 77.8837
1.5 | 0.5269 | 0.00627 | -0.0841 | 84.0351
2 | 0.5822 | 0.00637 | -0.0836 | 91.3972
2.5 | 0.6424 | 0.00662 | -0.0847 | 97.0393
3 | 0.6945 | 0.00696 | -0.084 | 99.7845
3.5 | 0.7459 | 0.00737 | -0.0832 | 101.2076
4 | 0.7966 | 0.00783 | -0.0823 | 101.7369
4.5 | 0.8465 | 0.00839 | -0.0812 | 100.8939
5 | 0.8952 | 0.00905 | -0.0801 | 98.9171
5.5 | 0.9424 | 0.00988 | -0.0787 | 95.3846
6 | 0.9877 | 0.01091 | -0.0772 | 90.5316
6.5 | 1.0319 | 0.01206 | -0.0755 | 85.5638
7 | 1.075 | 0.0133 | -0.0737 | 80.8271
7.5 | 1.1161 | 0.0147 | -0.0716 | 75.9252
8 | 1.1508 | 0.01672 | -0.0682 | 68.8278
8.5 | 1.1908 | 0.01807 | -0.0658 | 65.8993
9 | 1.2214 | 0.02009 | -0.0619 | 60.7964
9.5 | 1.2506 | 0.02189 | -0.0579 | 57.1311
10 | 1.2709 | 0.02395 | -0.0526 | 53.0647
10.5 | 1.2872 | 0.02637 | -0.0472 | 48.813
11 | 1.3008 | 0.02919 | -0.0423 | 44.5632
11.5 | 1.3116 | 0.03256 | -0.0378 | 40.2826
12 | 1.3192 | 0.03664 | -0.0339 | 36.0044
12.5 | 1.3235 | 0.04145 | -0.0306 | 31.93
13 | 1.321 | 0.04725 | -0.0282 | 27.9577
13.5 | 1.3098 | 0.05438 | -0.027 | 24.0861
14 | 1.2917 | 0.06286 | -0.0279 | 20.5488
14.5 | 1.2657 | 0.07347 | -0.0311 | 17.2274
15 | 1.2337 | 0.08651 | -0.0373 | 14.2608
15.5 | 1.169 | 0.10888 | -0.0507 | 10.7366
16 | 1.1064 | 0.13497 | -0.0678 | 8.1974
16.5 | 1.0297 | 0.17012 | -0.0893 | 6.0528
17 | 0.9753 | 0.21264 | -0.1083 | 4.5866
17.5 | 0.985 | 0.22248 | -0.1143 | 4.4274

## 27. Re 500k Mach 0.10 (1)
BIGFOIL.COM POLAR EXPORT
e222
EPPLER 222 |  |  |  | Cl Max: | 1.26 | at alpha= | 9 | deg
JavaFoil+Calcfoil stall+Eppler ext transition |  |  |  | L/D Max: | 97.163 | at alpha= | 4 | deg
Re: | 500000 |  |  | Cd Min: | 0.00676 | at alpha= | -1 | deg
Mach: | 0.1 |  |  | Cl=0 at alpha= | -3.678 | deg
|  |  |  | @ Cl=0.1, Cd= | 0.0072467
|  |  |  | @ Cl=0.4, Cd= | 0.0067873
|  |  |  | @ Cl=0.6, Cd= | 0.0072659
alpha (deg) | Cl | Cd | Cm | Cl/Cd
-17.5 | -0.419 | 0.1959 | -0.03 | -2.137
-17 | -0.434 | 0.18571 | -0.029 | -2.337
-16.5 | -0.449 | 0.17622 | -0.029 | -2.548
-16 | -0.463 | 0.16061 | -0.029 | -2.884
-15.5 | -0.477 | 0.14877 | -0.03 | -3.203
-15 | -0.488 | 0.13684 | -0.029 | -3.57
-14.5 | -0.499 | 0.12851 | -0.029 | -3.882
-14 | -0.507 | 0.11967 | -0.029 | -4.24
-13.5 | -0.514 | 0.11042 | -0.029 | -4.651
-13 | -0.517 | 0.10285 | -0.029 | -5.029
-12.5 | -0.518 | 0.0957 | -0.029 | -5.414
-12 | -0.516 | 0.08881 | -0.029 | -5.807
-11.5 | -0.51 | 0.08316 | -0.029 | -6.131
-11 | -0.5 | 0.07666 | -0.029 | -6.526
-10.5 | -0.487 | 0.07176 | -0.029 | -6.787
-10 | -0.47 | 0.06712 | -0.03 | -7.002
-9.5 | -0.449 | 0.06232 | -0.03 | -7.204
-9 | -0.424 | 0.05877 | -0.03 | -7.219
-8.5 | -0.396 | 0.05445 | -0.031 | -7.275
-8 | -0.364 | 0.05164 | -0.031 | -7.059
-7.5 | -0.33 | 0.04842 | -0.032 | -6.813
-7 | -0.293 | 0.04536 | -0.033 | -6.45
-6.5 | -0.253 | 0.04268 | -0.034 | -5.924
-6 | -0.263 | 0.00974 | -0.087 | -27.021
-5.5 | -0.209 | 0.00948 | -0.087 | -22.04
-5 | -0.153 | 0.00919 | -0.088 | -16.649
-4.5 | -0.096 | 0.00895 | -0.088 | -10.709
-4 | -0.038 | 0.00874 | -0.088 | -4.324
-3.5 | 0.021 | 0.00763 | -0.089 | 2.748
-3 | 0.08 | 0.00735 | -0.089 | 10.904
-2.5 | 0.14 | 0.00704 | -0.09 | 19.822
-2 | 0.199 | 0.00686 | -0.09 | 28.979
-1.5 | 0.258 | 0.0068 | -0.091 | 37.968
-1 | 0.317 | 0.00676 | -0.091 | 46.967
-0.5 | 0.377 | 0.00676 | -0.092 | 55.706
0 | 0.436 | 0.00683 | -0.092 | 63.837
0.5 | 0.495 | 0.00694 | -0.093 | 71.294
1 | 0.554 | 0.00711 | -0.093 | 77.929
1.5 | 0.613 | 0.00731 | -0.093 | 83.833
2 | 0.671 | 0.00757 | -0.094 | 88.664
2.5 | 0.73 | 0.00788 | -0.094 | 92.636
3 | 0.788 | 0.00825 | -0.095 | 95.531
3.5 | 0.845 | 0.0087 | -0.095 | 97.141
4 | 0.903 | 0.00929 | -0.095 | 97.163
4.5 | 0.959 | 0.01002 | -0.096 | 95.687
5 | 1.013 | 0.01092 | -0.096 | 92.819
5.5 | 1.063 | 0.01213 | -0.097 | 87.659
6 | 1.11 | 0.01393 | -0.097 | 79.627
6.5 | 1.149 | 0.01284 | -0.097 | 89.474
7 | 1.185 | 0.01251 | -0.097 | 94.717
7.5 | 1.215 | 0.01744 | -0.098 | 69.64
8 | 1.238 | 0.01828 | -0.098 | 67.737
8.5 | 1.253 | 0.01944 | -0.098 | 64.447
9 | 1.26 | 0.02039 | -0.098 | 61.816
9.5 | 1.256 | 0.02162 | -0.098 | 58.071
10 | 1.015 | 0.06628 | -0.033 | 15.314
10.5 | 1.004 | 0.07191 | -0.032 | 13.961
11 | 0.987 | 0.07634 | -0.032 | 12.932
11.5 | 0.965 | 0.08232 | -0.031 | 11.725
12 | 0.939 | 0.08886 | -0.031 | 10.563
12.5 | 0.908 | 0.09631 | -0.032 | 9.428
13 | 0.874 | 0.10333 | -0.033 | 8.462
13.5 | 0.838 | 0.11426 | -0.032 | 7.335
14 | 0.8 | 0.12366 | -0.033 | 6.471

## 28. Re 500k Mach 0.10 (2)
BIGFOIL.COM POLAR EXPORT
e222
EPPLER 222 |  |  |  | Cl Max: | 1.313 | at alpha= | 12.5 | deg
XFOIL ncrit=9 |  |  |  | L/D Max: | 101.574 | at alpha= | 4 | deg
Re: | 500000 |  |  | Cd Min: | 0.23733 | at alpha= | -20 | deg
Mach: | 0.1 |  |  | Cl=0 at alpha= | -3.3312 | deg
|  |  |  | @ Cl=0.1, Cd= | 0.0071834
|  |  |  | @ Cl=0.4, Cd= | 0.006112
|  |  |  | @ Cl=0.6, Cd= | 0.0064599
alpha (deg) | Cl | Cd | Cm | Cl/Cd
-20 | -0.6331 | 0.23733 | 0.0199 | -2.6676
-19.5 | -0.6189 | 0.23072 | 0.0154 | -2.6825
-19 | -0.6054 | 0.22416 | 0.0114 | -2.7007
-18.5 | -0.5898 | 0.21665 | 0.0092 | -2.7224
-18 | -0.5741 | 0.21089 | 0.007 | -2.7223
-17.5 | -0.5591 | 0.20485 | 0.0041 | -2.7293
-17 | -0.5448 | 0.19842 | 0.0013 | -2.7457
-16.5 | -0.5317 | 0.19105 | -0.0024 | -2.783
-16 | -0.5233 | 0.18369 | -0.007 | -2.8488
-15.5 | -0.5127 | 0.17551 | -0.0093 | -2.9212
-15 | -0.4973 | 0.16966 | -0.0105 | -2.9312
-14.5 | -0.4847 | 0.16356 | -0.0124 | -2.9634
-14 | -0.4741 | 0.15689 | -0.0147 | -3.0219
-13.5 | -0.4696 | 0.14852 | -0.019 | -3.1619
-13 | -0.4635 | 0.14063 | -0.0225 | -3.2959
-12.5 | -0.462 | 0.13174 | -0.0242 | -3.5069
-12 | -0.4494 | 0.12654 | -0.0247 | -3.5514
-11.5 | -0.4419 | 0.12018 | -0.0263 | -3.677
-11 | -0.4394 | 0.11253 | -0.0291 | -3.9047
-10.5 | -0.4415 | 0.10295 | -0.0343 | -4.2885
-10 | -0.4608 | 0.09119 | -0.0381 | -5.0532
-9.5 | -0.4596 | 0.08554 | -0.0385 | -5.3729
-9 | -0.4619 | 0.07985 | -0.0391 | -5.7846
-8.5 | -0.4832 | 0.07184 | -0.0407 | -6.7261
-8 | -0.5565 | 0.05645 | -0.0482 | -9.8583
-7.5 | -0.5315 | 0.04521 | -0.0599 | -11.7562
-6.5 | -0.4354 | 0.0194 | -0.0721 | -22.4433
-5.5 | -0.3012 | 0.01392 | -0.0775 | -21.6379
-5 | -0.2347 | 0.01238 | -0.0799 | -18.958
-4.5 | -0.1593 | 0.01122 | -0.0841 | -14.1979
-4 | -0.0941 | 0.01014 | -0.086 | -9.2801
-3.5 | -0.021 | 0.00867 | -0.09 | -2.4221
-3 | 0.0412 | 0.00775 | -0.0916 | 5.3161
-2.5 | 0.1045 | 0.00714 | -0.0931 | 14.6359
-2 | 0.1647 | 0.00661 | -0.0939 | 24.9168
-1.5 | 0.2216 | 0.00635 | -0.0937 | 34.8976
-1 | 0.2775 | 0.0062 | -0.0933 | 44.7581
-0.5 | 0.3319 | 0.00612 | -0.0924 | 54.232
0 | 0.3847 | 0.0061 | -0.0912 | 63.0656
0.5 | 0.4358 | 0.00614 | -0.0897 | 70.9772
1 | 0.4847 | 0.00621 | -0.0875 | 78.0515
1.5 | 0.5297 | 0.0063 | -0.0845 | 84.0794
2 | 0.5842 | 0.00639 | -0.0837 | 91.4241
2.5 | 0.6452 | 0.00666 | -0.0849 | 96.8769
3 | 0.6976 | 0.00701 | -0.0842 | 99.515
3.5 | 0.7494 | 0.00741 | -0.0834 | 101.1336
4 | 0.8004 | 0.00788 | -0.0824 | 101.5736
4.5 | 0.8508 | 0.00843 | -0.0813 | 100.9253
5 | 0.8995 | 0.00912 | -0.0801 | 98.6294
5.5 | 0.947 | 0.00996 | -0.0787 | 95.0803
6 | 0.9921 | 0.01103 | -0.077 | 89.9456
6.5 | 1.0365 | 0.0122 | -0.0753 | 84.959
7 | 1.0798 | 0.01344 | -0.0734 | 80.3423
7.5 | 1.1198 | 0.01497 | -0.071 | 74.8029
8 | 1.1556 | 0.0169 | -0.0677 | 68.3787
8.5 | 1.1947 | 0.01834 | -0.065 | 65.1418
9 | 1.2243 | 0.02042 | -0.0608 | 59.9559
9.5 | 1.2506 | 0.0223 | -0.0562 | 56.0807
10 | 1.2694 | 0.0245 | -0.0507 | 51.8122
10.5 | 1.2845 | 0.0271 | -0.0453 | 47.3985
11 | 1.297 | 0.03014 | -0.0403 | 43.0325
11.5 | 1.3065 | 0.0338 | -0.0359 | 38.6538
12 | 1.3123 | 0.0382 | -0.0322 | 34.3534
12.5 | 1.313 | 0.04354 | -0.0291 | 30.1562
13 | 1.3052 | 0.05014 | -0.0271 | 26.0311
13.5 | 1.288 | 0.05837 | -0.027 | 22.0661
14 | 1.2639 | 0.06829 | -0.0292 | 18.5078
14.5 | 1.2255 | 0.08193 | -0.0352 | 14.9579
15 | 1.1811 | 0.09899 | -0.0449 | 11.9315
15.5 | 1.1292 | 0.12065 | -0.0588 | 9.3593
16 | 1.0742 | 0.1466 | -0.0756 | 7.3274
16.5 | 0.9699 | 0.20112 | -0.1015 | 4.8225
17 | 0.9781 | 0.21318 | -0.1088 | 4.5881
17.5 | 0.9873 | 0.22379 | -0.1154 | 4.4117

## 29. Re 500k Mach 0.25 (1)
BIGFOIL.COM POLAR EXPORT
e222
EPPLER 222 |  |  |  | Cl Max: | 1.237 | at alpha= | 8 | deg
JavaFoil+Calcfoil stall+Eppler ext transition |  |  |  | L/D Max: | 97.638 | at alpha= | 6.5 | deg
Re: | 500000 |  |  | Cd Min: | 0.00685 | at alpha= | -1 | deg
Mach: | 0.25 |  |  | Cl=0 at alpha= | -3.6803 | deg
|  |  |  | @ Cl=0.1, Cd= | 0.0073785
|  |  |  | @ Cl=0.4, Cd= | 0.0068949
|  |  |  | @ Cl=0.6, Cd= | 0.10828
alpha (deg) | Cl | Cd | Cm | Cl/Cd
-15.5 | -0.15 | 0.1248 | -0.037 | -1.2
-15 | -0.21 | 0.1196 | -0.036 | -1.76
-14.5 | -0.258 | 0.11242 | -0.036 | -2.293
-14 | -0.299 | 0.10691 | -0.035 | -2.794
-13.5 | -0.335 | 0.10256 | -0.034 | -3.264
-13 | -0.366 | 0.12556 | -0.032 | -2.914
-12.5 | -0.392 | 0.11359 | -0.032 | -3.454
-12 | -0.413 | 0.10244 | -0.032 | -4.036
-11.5 | -0.429 | 0.09459 | -0.031 | -4.531
-11 | -0.438 | 0.0836 | -0.031 | -5.236
-10.5 | -0.44 | 0.07703 | -0.031 | -5.717
-10 | -0.437 | 0.07066 | -0.031 | -6.18
-9.5 | -0.427 | 0.06505 | -0.031 | -6.561
-9 | -0.411 | 0.06091 | -0.03 | -6.742
-8.5 | -0.389 | 0.05626 | -0.031 | -6.915
-8 | -0.362 | 0.05282 | -0.032 | -6.857
-7.5 | -0.331 | 0.04926 | -0.032 | -6.715
-7 | -0.295 | 0.04614 | -0.033 | -6.401
-6.5 | -0.257 | 0.0433 | -0.034 | -5.927
-6 | -0.215 | 0.04066 | -0.035 | -5.29
-5.5 | -0.213 | 0.00965 | -0.089 | -22.131
-5 | -0.157 | 0.00935 | -0.09 | -16.749
-4.5 | -0.098 | 0.00911 | -0.09 | -10.789
-4 | -0.039 | 0.00889 | -0.091 | -4.363
-3.5 | 0.022 | 0.00787 | -0.091 | 2.735
-3 | 0.082 | 0.00747 | -0.092 | 11.018
-2.5 | 0.143 | 0.00716 | -0.092 | 20.026
-2 | 0.204 | 0.007 | -0.093 | 29.213
-1.5 | 0.265 | 0.00691 | -0.093 | 38.422
-1 | 0.326 | 0.00685 | -0.094 | 47.635
-0.5 | 0.387 | 0.00688 | -0.094 | 56.244
0 | 0.448 | 0.00695 | -0.095 | 64.392
0.5 | 0.508 | 0.00706 | -0.095 | 71.984
1 | 0.569 | 0.00726 | -0.096 | 78.345
1.5 | 0.629 | 0.00749 | -0.096 | 84.015
2 | 0.69 | 0.00776 | -0.096 | 88.829
2.5 | 0.75 | 0.0081 | -0.097 | 92.592
3 | 0.809 | 0.0085 | -0.097 | 95.168
3.5 | 0.868 | 0.00901 | -0.098 | 96.361
4 | 0.927 | 0.00965 | -0.098 | 96.069
4.5 | 0.984 | 0.01045 | -0.098 | 94.15
5 | 1.04 | 0.01158 | -0.099 | 89.765
5.5 | 1.09 | 0.013 | -0.099 | 83.837
6 | 1.133 | 0.01245 | -0.099 | 91.033
6.5 | 1.171 | 0.01199 | -0.1 | 97.638
7 | 1.202 | 0.01734 | -0.1 | 69.314
7.5 | 1.225 | 0.01833 | -0.1 | 66.84
8 | 1.237 | 0.0194 | -0.1 | 63.761
8.5 | 1.237 | 0.02086 | -0.1 | 59.287
9 | 0.998 | 0.06022 | -0.048 | 16.573
9.5 | 0.975 | 0.06468 | -0.033 | 15.075
10 | 0.947 | 0.07013 | -0.032 | 13.497
10.5 | 0.908 | 0.07836 | -0.031 | 11.582
11 | 0.858 | 0.08681 | -0.032 | 9.888
11.5 | 0.8 | 0.0948 | -0.034 | 8.439
12 | 0.733 | 0.10447 | -0.034 | 7.018
12.5 | 0.66 | 0.09956 | -0.037 | 6.627
13 | 0.58 | 0.10828 | -0.039 | 5.359

## 30. Re 500k Mach 0.25 (2)
BIGFOIL.COM POLAR EXPORT
e222
EPPLER 222 |  |  |  | Cl Max: | 1.2709 | at alpha= | 11 | deg
XFOIL ncrit=9 |  |  |  | L/D Max: | 100.625 | at alpha= | 4 | deg
Re: | 500000 |  |  | Cd Min: | 0.2413 | at alpha= | -20 | deg
Mach: | 0.25 |  |  | Cl=0 at alpha= | -3.3108 | deg
|  |  |  | @ Cl=0.1, Cd= | 0.0073446
|  |  |  | @ Cl=0.4, Cd= | 0.0062438
|  |  |  | @ Cl=0.6, Cd= | 0.0065777
alpha (deg) | Cl | Cd | Cm | Cl/Cd
-20 | -0.6429 | 0.2413 | 0.0207 | -2.6643
-19.5 | -0.628 | 0.23465 | 0.0162 | -2.6763
-19 | -0.6134 | 0.22797 | 0.0121 | -2.6907
-18.5 | -0.5957 | 0.22049 | 0.0104 | -2.7017
-18 | -0.5795 | 0.21446 | 0.0077 | -2.7021
-17.5 | -0.5638 | 0.20817 | 0.0047 | -2.7084
-17 | -0.5486 | 0.20143 | 0.0016 | -2.7235
-16.5 | -0.5354 | 0.19387 | -0.0028 | -2.7616
-16 | -0.5252 | 0.18669 | -0.007 | -2.8132
-15.5 | -0.5102 | 0.17905 | -0.0082 | -2.8495
-15 | -0.4955 | 0.17296 | -0.0101 | -2.8648
-14.5 | -0.4825 | 0.16647 | -0.0124 | -2.8984
-14 | -0.4711 | 0.15954 | -0.0148 | -2.9529
-13.5 | -0.4669 | 0.15118 | -0.0199 | -3.0884
-13 | -0.4588 | 0.14354 | -0.0228 | -3.1963
-12.5 | -0.4502 | 0.13604 | -0.0231 | -3.3093
-12 | -0.4388 | 0.13019 | -0.0242 | -3.3705
-11.5 | -0.4317 | 0.12342 | -0.0261 | -3.4978
-11 | -0.4316 | 0.11465 | -0.0312 | -3.7645
-10.5 | -0.43 | 0.10638 | -0.0343 | -4.0421
-10 | -0.434 | 0.09856 | -0.0346 | -4.4034
-9.5 | -0.43 | 0.09267 | -0.0353 | -4.6401
-9 | -0.4321 | 0.08596 | -0.0368 | -5.0268
-8.5 | -0.4457 | 0.07751 | -0.0394 | -5.7502
-7.5 | -0.5115 | 0.05512 | -0.0545 | -9.2798
-7 | -0.4873 | 0.03953 | -0.0696 | -12.3273
-6.5 | -0.4457 | 0.02226 | -0.0758 | -20.0225
-6 | -0.3763 | 0.01772 | -0.0792 | -21.2359
-5.5 | -0.3119 | 0.01491 | -0.0806 | -20.9188
-5 | -0.2385 | 0.01292 | -0.0839 | -18.4598
-4.5 | -0.1689 | 0.01156 | -0.0862 | -14.6107
-4 | -0.0934 | 0.01029 | -0.0896 | -9.0768
-3.5 | -0.0257 | 0.00896 | -0.0918 | -2.8683
-3 | 0.0422 | 0.00791 | -0.0942 | 5.335
-2.5 | 0.1066 | 0.00728 | -0.0955 | 14.6429
-2 | 0.1682 | 0.00673 | -0.0961 | 24.9926
-1.5 | 0.2271 | 0.00647 | -0.096 | 35.1005
-1 | 0.2848 | 0.00632 | -0.0955 | 45.0633
-0.5 | 0.3406 | 0.00625 | -0.0946 | 54.496
0 | 0.395 | 0.00624 | -0.0933 | 63.3013
0.5 | 0.4478 | 0.00628 | -0.0917 | 71.3057
1 | 0.4985 | 0.00636 | -0.0896 | 78.3805
1.5 | 0.5454 | 0.00648 | -0.0866 | 84.1667
2 | 0.5957 | 0.00656 | -0.0843 | 90.8079
2.5 | 0.6613 | 0.00683 | -0.086 | 96.8228
3 | 0.7154 | 0.0072 | -0.0852 | 99.3611
3.5 | 0.7687 | 0.00764 | -0.0842 | 100.6152
4 | 0.8211 | 0.00816 | -0.083 | 100.625
4.5 | 0.8727 | 0.00876 | -0.0817 | 99.6233
5 | 0.9229 | 0.00951 | -0.0802 | 97.0452
5.5 | 0.9711 | 0.01044 | -0.0784 | 93.0172
6 | 1.0172 | 0.0116 | -0.0763 | 87.6897
7 | 1.1051 | 0.01429 | -0.0715 | 77.3338
7.5 | 1.1408 | 0.01632 | -0.0677 | 69.902
8 | 1.179 | 0.01802 | -0.064 | 65.4273
8.5 | 1.211 | 0.01997 | -0.0595 | 60.641
9 | 1.2293 | 0.02232 | -0.053 | 55.0762
9.5 | 1.2458 | 0.02485 | -0.0468 | 50.1328
10 | 1.258 | 0.02797 | -0.041 | 44.9768
10.5 | 1.2666 | 0.03179 | -0.0357 | 39.8427
11 | 1.2709 | 0.03639 | -0.0314 | 34.9244
11.5 | 1.2681 | 0.04212 | -0.028 | 30.1068
12 | 1.2558 | 0.04935 | -0.0263 | 25.4468
12.5 | 1.2335 | 0.05862 | -0.0271 | 21.0423
13 | 1.2044 | 0.07 | -0.031 | 17.2057
13.5 | 1.1706 | 0.08387 | -0.0382 | 13.9573
14 | 1.1345 | 0.10019 | -0.048 | 11.3235
14.5 | 1.0975 | 0.11881 | -0.06 | 9.2374
15 | 1.0587 | 0.14003 | -0.0734 | 7.5605
15.5 | 1.0125 | 0.16615 | -0.0888 | 6.0939
16 | 0.9725 | 0.19921 | -0.1032 | 4.8818

## 31. Re 500k Mach 0.50 (1)
BIGFOIL.COM POLAR EXPORT
e222
EPPLER 222 |  |  |  | Cl Max: | 1.265 | at alpha= | 20 | deg
JavaFoil+Calcfoil stall+Eppler ext transition |  |  |  | L/D Max: | 106.211 | at alpha= | 5 | deg
Re: | 500000 |  |  | Cd Min: | 0.00738 | at alpha= | -1 | deg
Mach: | 0.5 |  |  | Cl=0 at alpha= | -3.6791 | deg
|  |  |  | @ Cl=0.1, Cd= | 0.00807
|  |  |  | @ Cl=0.4, Cd= | 0.0074218
|  |  |  | @ Cl=0.6, Cd= | 0.0078077
alpha (deg) | Cl | Cd | Cm | Cl/Cd
-20 | -0.875 | 0.22457 | -0.046 | -3.896
-19.5 | -0.848 | 0.21668 | -0.046 | -3.913
-19 | -0.822 | 0.21015 | -0.046 | -3.91
-18.5 | -0.795 | 0.20096 | -0.046 | -3.958
-18 | -0.769 | 0.20192 | -0.046 | -3.81
-17.5 | -0.743 | 0.19565 | -0.046 | -3.798
-17 | -0.717 | 0.19207 | -0.046 | -3.732
-16.5 | -0.691 | 0.18483 | -0.047 | -3.737
-16 | -0.663 | 0.16837 | -0.046 | -3.939
-15.5 | -0.636 | 0.16391 | -0.044 | -3.879
-15 | -0.609 | 0.1574 | -0.044 | -3.87
-14.5 | -0.583 | 0.15467 | -0.044 | -3.766
-14 | -0.556 | 0.14925 | -0.043 | -3.725
-13.5 | -0.529 | 0.14704 | -0.044 | -3.6
-13 | -0.503 | 0.14018 | -0.044 | -3.587
-12.5 | -0.476 | 0.12946 | -0.043 | -3.675
-12 | -0.448 | 0.12452 | -0.04 | -3.6
-11.5 | -0.421 | 0.11854 | -0.04 | -3.556
-11 | -0.395 | 0.12018 | -0.04 | -3.285
-10.5 | -0.368 | 0.11601 | -0.04 | -3.172
-10 | -0.341 | 0.10833 | -0.04 | -3.15
-9.5 | -0.314 | 0.10057 | -0.036 | -3.121
-9 | -0.287 | 0.09768 | -0.035 | -2.938
-8.5 | -0.26 | 0.08279 | -0.037 | -3.143
-8 | -0.233 | 0.0849 | -0.037 | -2.749
-7.5 | -0.206 | 0.07772 | -0.037 | -2.656
-7 | -0.179 | 0.08129 | -0.038 | -2.208
-6.5 | -0.229 | 0.05327 | -0.035 | -4.3
-6 | -0.218 | 0.04415 | -0.035 | -4.94
-5.5 | -0.182 | 0.04035 | -0.037 | -4.51
-5 | -0.137 | 0.03772 | -0.039 | -3.625
-4.5 | -0.108 | 0.00981 | -0.101 | -11.043
-4 | -0.043 | 0.00949 | -0.102 | -4.535
-3.5 | 0.024 | 0.0092 | -0.102 | 2.606
-3 | 0.092 | 0.00811 | -0.103 | 11.326
-2.5 | 0.16 | 0.00777 | -0.103 | 20.621
-2 | 0.228 | 0.00751 | -0.104 | 30.408
-1.5 | 0.297 | 0.0074 | -0.104 | 40.08
-1 | 0.365 | 0.00738 | -0.105 | 49.365
-0.5 | 0.432 | 0.00746 | -0.105 | 57.972
0 | 0.5 | 0.00753 | -0.106 | 66.494
0.5 | 0.568 | 0.00769 | -0.106 | 73.898
1 | 0.636 | 0.00794 | -0.107 | 80.048
1.5 | 0.703 | 0.00825 | -0.107 | 85.242
2 | 0.77 | 0.00864 | -0.108 | 89.174
2.5 | 0.837 | 0.0091 | -0.108 | 91.976
3 | 0.903 | 0.0097 | -0.109 | 93.081
3.5 | 0.968 | 0.01045 | -0.109 | 92.627
4 | 1.032 | 0.01147 | -0.11 | 89.994
4.5 | 1.094 | 0.01285 | -0.11 | 85.141
5 | 1.148 | 0.01081 | -0.11 | 106.211
5.5 | 1.19 | 0.0168 | -0.11 | 70.791
6 | 1.213 | 0.01908 | -0.111 | 63.556
6.5 | 1.2 | 0.02089 | -0.111 | 57.437
7 | 0.882 | 0.05232 | -0.034 | 16.856
7.5 | 0.6 | 0.08244 | -0.037 | 7.274
8 | 0.626 | 0.07949 | -0.037 | 7.876
8.5 | 0.653 | 0.09618 | -0.042 | 6.788
9 | 0.679 | 0.09785 | -0.042 | 6.94
9.5 | 0.705 | 0.10199 | -0.043 | 6.916
10 | 0.733 | 0.1123 | -0.05 | 6.527
10.5 | 0.759 | 0.11611 | -0.05 | 6.538
11 | 0.785 | 0.12141 | -0.051 | 6.468
11.5 | 0.812 | 0.13456 | -0.053 | 6.033
12 | 0.84 | 0.14241 | -0.057 | 5.895
12.5 | 0.866 | 0.14653 | -0.057 | 5.907
13 | 0.892 | 0.14747 | -0.058 | 6.046
13.5 | 0.918 | 0.15404 | -0.059 | 5.959
14 | 0.947 | 0.1615 | -0.063 | 5.861
14.5 | 0.972 | 0.22536 | -0.063 | 4.313
15 | 0.998 | 0.17733 | -0.064 | 5.627
15.5 | 1.024 | 0.18193 | -0.064 | 5.628
16 | 1.05 | 0.18519 | -0.065 | 5.669
16.5 | 1.078 | 0.19475 | -0.068 | 5.533
17 | 1.105 | 0.20362 | -0.069 | 5.425
17.5 | 1.13 | 0.20758 | -0.069 | 5.444
18 | 1.155 | 0.21056 | -0.07 | 5.486
18.5 | 1.181 | 0.21722 | -0.07 | 5.435
19 | 1.206 | 0.21999 | -0.071 | 5.483
19.5 | 1.232 | 0.22903 | -0.072 | 5.38
20 | 1.265 | 0.23556 | -0.076 | 5.369

## 32. Re 500k Mach 0.50 (2)
BIGFOIL.COM POLAR EXPORT
e222
EPPLER 222 |  |  |  | Cl Max: | 1.2088 | at alpha= | 8 | deg
XFOIL ncrit=9 |  |  |  | L/D Max: | 97.9147 | at alpha= | 3.5 | deg
Re: | 500000 |  |  | Cd Min: | 0.25382 | at alpha= | -19.5 | deg
Mach: | 0.5 |  |  | Cl=0 at alpha= | -3.3273 | deg
|  |  |  | @ Cl=0.1, Cd= | 0.0080472
|  |  |  | @ Cl=0.4, Cd= | 0.0068238
|  |  |  | @ Cl=0.6, Cd= | 0.0071696
alpha (deg) | Cl | Cd | Cm | Cl/Cd
-19.5 | -0.6741 | 0.25382 | 0.0222 | -2.6558
-19 | -0.6538 | 0.24634 | 0.0186 | -2.6541
-18.5 | -0.6337 | 0.23888 | 0.0148 | -2.6528
-18 | -0.6137 | 0.23129 | 0.0109 | -2.6534
-17.5 | -0.5939 | 0.22362 | 0.0071 | -2.6558
-17 | -0.5757 | 0.21554 | 0.002 | -2.671
-16.5 | -0.5603 | 0.20805 | -0.0028 | -2.6931
-16 | -0.5391 | 0.19964 | -0.0041 | -2.7004
-15.5 | -0.5205 | 0.19278 | -0.0067 | -2.7
-15 | -0.503 | 0.18539 | -0.0097 | -2.7132
-14.5 | -0.4876 | 0.17751 | -0.0138 | -2.7469
-14 | -0.4768 | 0.17011 | -0.0184 | -2.8029
-13.5 | -0.4601 | 0.16164 | -0.0195 | -2.8464
-13 | -0.444 | 0.15495 | -0.0209 | -2.8654
-12.5 | -0.4305 | 0.148 | -0.023 | -2.9088
-12 | -0.4249 | 0.14042 | -0.028 | -3.0259
-11.5 | -0.4167 | 0.13286 | -0.031 | -3.1364
-11 | -0.403 | 0.12541 | -0.03 | -3.2135
-10.5 | -0.3926 | 0.11895 | -0.031 | -3.3005
-10 | -0.3865 | 0.11188 | -0.033 | -3.4546
-9.5 | -0.387 | 0.10404 | -0.0377 | -3.7197
-9 | -0.391 | 0.09546 | -0.0389 | -4.096
-8.5 | -0.3867 | 0.08966 | -0.038 | -4.313
-8 | -0.388 | 0.08373 | -0.0376 | -4.6339
-7.5 | -0.3993 | 0.07748 | -0.037 | -5.1536
-7 | -0.4164 | 0.07142 | -0.0363 | -5.8303
-6.5 | -0.4137 | 0.0486 | -0.0654 | -8.5123
-6 | -0.3832 | 0.03258 | -0.0895 | -11.7618
-5.5 | -0.3337 | 0.02252 | -0.0973 | -14.8179
-5 | -0.2656 | 0.01673 | -0.0995 | -15.8757
-4.5 | -0.1833 | 0.01342 | -0.1018 | -13.6587
-4 | -0.1021 | 0.01139 | -0.1038 | -8.964
-3.5 | -0.0249 | 0.01 | -0.105 | -2.49
-3 | 0.0472 | 0.00865 | -0.1058 | 5.4566
-2.5 | 0.1164 | 0.00786 | -0.1062 | 14.8092
-2 | 0.1834 | 0.00733 | -0.106 | 25.0205
-1.5 | 0.249 | 0.00703 | -0.1055 | 35.4196
-1 | 0.3132 | 0.00689 | -0.1046 | 45.4572
-0.5 | 0.3762 | 0.00682 | -0.1034 | 55.1613
0 | 0.4381 | 0.00683 | -0.102 | 64.1435
0.5 | 0.4985 | 0.00691 | -0.1002 | 72.1418
1 | 0.5571 | 0.00703 | -0.0979 | 79.2461
1.5 | 0.6124 | 0.00721 | -0.0949 | 84.9376
2 | 0.6618 | 0.00739 | -0.0904 | 89.5535
2.5 | 0.7286 | 0.00761 | -0.0897 | 95.7424
3 | 0.7902 | 0.00809 | -0.0884 | 97.6761
3.5 | 0.8499 | 0.00868 | -0.0865 | 97.9147
4 | 0.9084 | 0.00937 | -0.0842 | 96.9477
4.5 | 0.9651 | 0.01021 | -0.0814 | 94.525
5 | 1.0192 | 0.01123 | -0.0781 | 90.7569
5.5 | 1.0691 | 0.01254 | -0.0741 | 85.2552
6 | 1.1158 | 0.01404 | -0.0695 | 79.4729
6.5 | 1.1543 | 0.01585 | -0.0635 | 72.8265
7 | 1.1789 | 0.01833 | -0.0554 | 64.3153
7.5 | 1.2008 | 0.02103 | -0.0473 | 57.0994
8 | 1.2088 | 0.02478 | -0.0393 | 48.7813
8.5 | 1.2073 | 0.02984 | -0.0327 | 40.4591
9 | 1.2027 | 0.03614 | -0.0283 | 33.2789
9.5 | 1.1893 | 0.0442 | -0.0267 | 26.9072
10 | 1.1664 | 0.05436 | -0.0287 | 21.457
10.5 | 1.1363 | 0.06683 | -0.0345 | 17.0028
11 | 1.1046 | 0.08109 | -0.043 | 13.6219
11.5 | 1.0728 | 0.09679 | -0.053 | 11.0838
12 | 1.0426 | 0.11338 | -0.0635 | 9.1956
12.5 | 1.0162 | 0.13032 | -0.074 | 7.7977
13 | 0.9966 | 0.14697 | -0.0839 | 6.781

## 33. Re 750k Mach 0.00 (1)
BIGFOIL.COM POLAR EXPORT
e222
EPPLER 222 |  |  |  | Cl Max: | 1.268 | at alpha= | 9.5 | deg
JavaFoil+Calcfoil stall+Eppler ext transition |  |  |  | L/D Max: | 107.151 | at alpha= | 4 | deg
Re: | 750000 |  |  | Cd Min: | 0.00615 | at alpha= | -1 | deg
Mach: | 0 |  |  | Cl=0 at alpha= | -3.678 | deg
|  |  |  | @ Cl=0.1, Cd= | 0.006552
|  |  |  | @ Cl=0.4, Cd= | 0.0062324
|  |  |  | @ Cl=0.6, Cd= | 0.0066695
alpha (deg) | Cl | Cd | Cm | Cl/Cd
-18 | -0.448 | 0.15479 | -0.031 | -2.895
-17.5 | -0.461 | 0.14698 | -0.031 | -3.139
-17 | -0.474 | 0.14132 | -0.031 | -3.356
-16.5 | -0.487 | 0.13433 | -0.031 | -3.622
-16 | -0.498 | 0.14678 | -0.03 | -3.392
-15.5 | -0.508 | 0.13428 | -0.03 | -3.784
-15 | -0.517 | 0.12505 | -0.03 | -4.136
-14.5 | -0.525 | 0.11786 | -0.03 | -4.451
-14 | -0.53 | 0.10966 | -0.03 | -4.834
-13.5 | -0.533 | 0.10325 | -0.029 | -5.166
-13 | -0.534 | 0.09597 | -0.029 | -5.566
-12.5 | -0.532 | 0.09034 | -0.03 | -5.893
-12 | -0.527 | 0.08457 | -0.03 | -6.236
-11.5 | -0.519 | 0.07912 | -0.03 | -6.561
-11 | -0.507 | 0.07367 | -0.03 | -6.888
-10.5 | -0.492 | 0.06872 | -0.03 | -7.165
-10 | -0.474 | 0.06431 | -0.03 | -7.365
-9.5 | -0.451 | 0.06053 | -0.031 | -7.459
-9 | -0.426 | 0.05718 | -0.031 | -7.446
-8.5 | -0.397 | 0.053 | -0.032 | -7.486
-8 | -0.365 | 0.05004 | -0.032 | -7.286
-7.5 | -0.33 | 0.04703 | -0.033 | -7.007
-7 | -0.364 | 0.00964 | -0.085 | -37.765
-6.5 | -0.314 | 0.00929 | -0.086 | -33.836
-6 | -0.262 | 0.00895 | -0.086 | -29.269
-5.5 | -0.208 | 0.00864 | -0.087 | -24.088
-5 | -0.152 | 0.00845 | -0.087 | -18.033
-4.5 | -0.095 | 0.00825 | -0.088 | -11.573
-4 | -0.038 | 0.00806 | -0.088 | -4.667
-3.5 | 0.021 | 0.00694 | -0.089 | 3.007
-3 | 0.08 | 0.00663 | -0.089 | 12.032
-2.5 | 0.139 | 0.0064 | -0.089 | 21.678
-2 | 0.198 | 0.00625 | -0.09 | 31.665
-1.5 | 0.257 | 0.00618 | -0.09 | 41.55
-1 | 0.316 | 0.00615 | -0.091 | 51.374
-0.5 | 0.375 | 0.00619 | -0.091 | 60.491
0 | 0.434 | 0.00629 | -0.092 | 68.977
0.5 | 0.492 | 0.00635 | -0.092 | 77.554
1 | 0.551 | 0.00652 | -0.093 | 84.52
1.5 | 0.61 | 0.0067 | -0.093 | 90.916
2 | 0.668 | 0.00693 | -0.093 | 96.36
2.5 | 0.726 | 0.0072 | -0.094 | 100.772
3 | 0.784 | 0.00752 | -0.094 | 104.312
3.5 | 0.841 | 0.00791 | -0.095 | 106.301
4 | 0.898 | 0.00838 | -0.095 | 107.151
4.5 | 0.954 | 0.00895 | -0.095 | 106.562
5 | 1.008 | 0.00981 | -0.096 | 102.774
5.5 | 1.058 | 0.01093 | -0.096 | 96.809
6 | 1.105 | 0.01263 | -0.096 | 87.476
6.5 | 1.147 | 0.01393 | -0.097 | 82.368
7 | 1.182 | 0.01147 | -0.097 | 103.03
7.5 | 1.213 | 0.01205 | -0.097 | 100.702
8 | 1.238 | 0.01252 | -0.097 | 98.901
8.5 | 1.256 | 0.01775 | -0.098 | 70.729
9 | 1.265 | 0.01877 | -0.098 | 67.431
9.5 | 1.268 | 0.01972 | -0.098 | 64.29
10 | 1.26 | 0.02096 | -0.098 | 60.108
10.5 | 1.241 | 0.02248 | -0.097 | 55.195
11 | 1.003 | 0.07457 | -0.039 | 13.456
11.5 | 0.984 | 0.07844 | -0.033 | 12.548
12 | 0.962 | 0.0844 | -0.032 | 11.397
12.5 | 0.936 | 0.09061 | -0.033 | 10.329
13 | 0.907 | 0.09529 | -0.037 | 9.524
13.5 | 0.877 | 0.10229 | -0.041 | 8.572
14 | 0.843 | 0.10866 | -0.039 | 7.759
14.5 | 0.809 | 0.11647 | -0.042 | 6.946

## 34. Re 750k Mach 0.00 (2)
BIGFOIL.COM POLAR EXPORT
e222
EPPLER 222 |  |  |  | Cl Max: | 1.3582 | at alpha= | 13 | deg
XFOIL ncrit=9 |  |  |  | L/D Max: | 111.55 | at alpha= | 3.5 | deg
Re: | 750000 |  |  | Cd Min: | 0.22516 | at alpha= | 18 | deg
Mach: | 0 |  |  | Cl=0 at alpha= | -3.5083 | deg
|  |  |  | @ Cl=0.1, Cd= | 0.0063343
|  |  |  | @ Cl=0.4, Cd= | 0.0054396
|  |  |  | @ Cl=0.6, Cd= | 0.0058754
alpha (deg) | Cl | Cd | Cm | Cl/Cd
-19 | -0.6038 | 0.22245 | 0.0134 | -2.7143
-18.5 | -0.5886 | 0.21683 | 0.0106 | -2.7146
-18 | -0.5738 | 0.21069 | 0.0075 | -2.7234
-17.5 | -0.5592 | 0.2043 | 0.0045 | -2.7372
-17 | -0.5453 | 0.19679 | 0.001 | -2.771
-16.5 | -0.535 | 0.18881 | -0.0033 | -2.8335
-16 | -0.5235 | 0.18149 | -0.0063 | -2.8845
-15.5 | -0.5127 | 0.17402 | -0.0081 | -2.9462
-15 | -0.4988 | 0.16849 | -0.0099 | -2.9604
-14.5 | -0.4871 | 0.16222 | -0.0121 | -3.0027
-14 | -0.4773 | 0.15526 | -0.0145 | -3.0742
-13.5 | -0.4727 | 0.14604 | -0.0187 | -3.2368
-13 | -0.4662 | 0.13801 | -0.0214 | -3.378
-12.5 | -0.4685 | 0.12849 | -0.0238 | -3.6462
-12 | -0.4593 | 0.12295 | -0.025 | -3.7357
-11.5 | -0.4535 | 0.11633 | -0.0268 | -3.8984
-11 | -0.4498 | 0.1093 | -0.0288 | -4.1153
-10.5 | -0.4515 | 0.10085 | -0.0316 | -4.4769
-10 | -0.4571 | 0.09014 | -0.0362 | -5.071
-9.5 | -0.4726 | 0.07844 | -0.0408 | -6.025
-8 | -0.5567 | 0.03448 | -0.0702 | -16.1456
-7.5 | -0.4996 | 0.02976 | -0.0756 | -16.7876
-7 | -0.4531 | 0.01761 | -0.0773 | -25.7297
-6.5 | -0.3881 | 0.01513 | -0.0801 | -25.651
-6 | -0.3189 | 0.01301 | -0.0835 | -24.5119
-5.5 | -0.2599 | 0.01153 | -0.0845 | -22.5412
-5 | -0.1893 | 0.01034 | -0.0878 | -18.3075
-4.5 | -0.1267 | 0.00933 | -0.0893 | -13.5798
-4 | -0.0592 | 0.0085 | -0.0918 | -6.9647
-3.5 | 0.001 | 0.00744 | -0.0929 | 0.13441
-3 | 0.0587 | 0.00669 | -0.0936 | 8.7743
-2.5 | 0.1156 | 0.0062 | -0.094 | 18.6452
-2 | 0.1712 | 0.00582 | -0.094 | 29.4158
-1.5 | 0.2259 | 0.00558 | -0.0936 | 40.4839
-1 | 0.2802 | 0.00547 | -0.0931 | 51.2249
-0.5 | 0.3341 | 0.00542 | -0.0925 | 61.6421
0 | 0.3874 | 0.00543 | -0.0917 | 71.3444
0.5 | 0.4399 | 0.00547 | -0.0907 | 80.4205
1 | 0.4916 | 0.00556 | -0.0896 | 88.4173
1.5 | 0.5417 | 0.0057 | -0.088 | 95.0351
2 | 0.5893 | 0.00584 | -0.0859 | 100.9075
2.5 | 0.6346 | 0.00599 | -0.0832 | 105.9432
3 | 0.696 | 0.00629 | -0.0846 | 110.6518
3.5 | 0.7485 | 0.00671 | -0.084 | 111.5499
4 | 0.8003 | 0.00718 | -0.0834 | 111.4624
4.5 | 0.8511 | 0.00776 | -0.0826 | 109.6778
5 | 0.9003 | 0.00847 | -0.0816 | 106.2928
5.5 | 0.9475 | 0.00939 | -0.0803 | 100.9052
6.5 | 1.0397 | 0.01141 | -0.0775 | 91.1218
7 | 1.0843 | 0.01252 | -0.0759 | 86.6054
7.5 | 1.1231 | 0.01419 | -0.0733 | 79.1473
8 | 1.1667 | 0.01533 | -0.0713 | 76.1057
8.5 | 1.2082 | 0.01658 | -0.069 | 72.8709
9 | 1.2414 | 0.01846 | -0.0655 | 67.2481
9.5 | 1.2763 | 0.01995 | -0.0623 | 63.9749
10 | 1.3027 | 0.02172 | -0.0578 | 59.977
10.5 | 1.3209 | 0.02377 | -0.0523 | 55.57
11 | 1.3354 | 0.02616 | -0.0468 | 51.0474
11.5 | 1.3458 | 0.02905 | -0.0417 | 46.327
12 | 1.353 | 0.0325 | -0.0371 | 41.6308
12.5 | 1.3578 | 0.03644 | -0.0334 | 37.2613
13 | 1.3582 | 0.0412 | -0.0307 | 32.966
13.5 | 1.3529 | 0.04709 | -0.029 | 28.7301
14 | 1.3421 | 0.05424 | -0.0287 | 24.7437
14.5 | 1.3268 | 0.06269 | -0.0302 | 21.1645
15 | 1.306 | 0.07294 | -0.0337 | 17.9051
15.5 | 1.2802 | 0.08533 | -0.0396 | 15.0029
16 | 1.2461 | 0.10089 | -0.0483 | 12.3511
16.5 | 1.2044 | 0.11985 | -0.0597 | 10.0492
17 | 1.1349 | 0.14902 | -0.0785 | 7.6158
17.5 | 0.9936 | 0.21874 | -0.1138 | 4.5424
18 | 1.0081 | 0.22516 | -0.1179 | 4.4773

## 35. Re 750k Mach 0.10 (1)
BIGFOIL.COM POLAR EXPORT
e222
EPPLER 222 |  |  |  | Cl Max: | 1.263 | at alpha= | 9 | deg
JavaFoil+Calcfoil stall+Eppler ext transition |  |  |  | L/D Max: | 107.131 | at alpha= | 4 | deg
Re: | 750000 |  |  | Cd Min: | 0.00618 | at alpha= | -1.5 | deg
Mach: | 0.1 |  |  | Cl=0 at alpha= | -3.678 | deg
|  |  |  | @ Cl=0.1, Cd= | 0.0066
|  |  |  | @ Cl=0.4, Cd= | 0.0062534
|  |  |  | @ Cl=0.6, Cd= | 0.0066959
alpha (deg) | Cl | Cd | Cm | Cl/Cd
-17.5 | -0.419 | 0.14613 | -0.033 | -2.869
-17 | -0.435 | 0.14173 | -0.033 | -3.067
-16.5 | -0.449 | 0.13395 | -0.032 | -3.356
-16 | -0.463 | 0.12694 | -0.031 | -3.651
-15.5 | -0.477 | 0.13791 | -0.031 | -3.457
-15 | -0.489 | 0.1291 | -0.03 | -3.785
-14.5 | -0.499 | 0.12061 | -0.03 | -4.138
-14 | -0.508 | 0.11272 | -0.03 | -4.503
-13.5 | -0.514 | 0.10562 | -0.03 | -4.864
-13 | -0.517 | 0.09834 | -0.03 | -5.262
-12.5 | -0.518 | 0.0915 | -0.03 | -5.663
-12 | -0.516 | 0.08484 | -0.03 | -6.08
-11.5 | -0.51 | 0.07966 | -0.03 | -6.402
-11 | -0.5 | 0.07422 | -0.03 | -6.742
-10.5 | -0.487 | 0.06953 | -0.03 | -7.006
-10 | -0.47 | 0.06474 | -0.031 | -7.26
-9.5 | -0.449 | 0.06069 | -0.031 | -7.399
-9 | -0.424 | 0.05732 | -0.031 | -7.404
-8.5 | -0.396 | 0.05311 | -0.032 | -7.46
-8 | -0.365 | 0.0503 | -0.033 | -7.249
-7.5 | -0.33 | 0.04709 | -0.033 | -7.008
-7 | -0.293 | 0.0443 | -0.034 | -6.607
-6.5 | -0.315 | 0.00934 | -0.086 | -33.755
-6 | -0.263 | 0.00901 | -0.087 | -29.208
-5.5 | -0.209 | 0.00868 | -0.087 | -24.057
-5 | -0.153 | 0.00843 | -0.088 | -18.154
-4.5 | -0.096 | 0.00823 | -0.088 | -11.654
-4 | -0.038 | 0.00809 | -0.088 | -4.668
-3.5 | 0.021 | 0.00698 | -0.089 | 3.004
-3 | 0.08 | 0.00668 | -0.089 | 11.99
-2.5 | 0.14 | 0.00644 | -0.09 | 21.651
-2 | 0.199 | 0.00628 | -0.09 | 31.663
-1.5 | 0.258 | 0.00618 | -0.091 | 41.793
-1 | 0.317 | 0.00618 | -0.091 | 51.38
-0.5 | 0.377 | 0.00623 | -0.092 | 60.477
0 | 0.436 | 0.00629 | -0.092 | 69.334
0.5 | 0.495 | 0.00637 | -0.093 | 77.63
1 | 0.554 | 0.00654 | -0.093 | 84.711
1.5 | 0.613 | 0.00674 | -0.093 | 90.938
2 | 0.671 | 0.00696 | -0.094 | 96.456
2.5 | 0.73 | 0.00724 | -0.094 | 100.846
3 | 0.788 | 0.00756 | -0.095 | 104.239
3.5 | 0.845 | 0.00795 | -0.095 | 106.304
4 | 0.903 | 0.00842 | -0.095 | 107.131
4.5 | 0.959 | 0.00904 | -0.096 | 106.019
5 | 1.013 | 0.0099 | -0.096 | 102.31
5.5 | 1.063 | 0.01103 | -0.097 | 96.356
6 | 1.11 | 0.01272 | -0.097 | 87.212
6.5 | 1.152 | 0.01404 | -0.097 | 82.01
7 | 1.186 | 0.01154 | -0.097 | 102.702
7.5 | 1.216 | 0.01215 | -0.098 | 100.076
8 | 1.239 | 0.01688 | -0.098 | 73.399
8.5 | 1.255 | 0.01796 | -0.098 | 69.865
9 | 1.263 | 0.01886 | -0.098 | 66.94
9.5 | 1.261 | 0.02003 | -0.098 | 62.977
10 | 1.249 | 0.02128 | -0.098 | 58.68
10.5 | 1.019 | 0.06766 | -0.057 | 15.056
11 | 0.989 | 0.07435 | -0.041 | 13.307
11.5 | 0.965 | 0.07948 | -0.033 | 12.147
12 | 0.939 | 0.08493 | -0.032 | 11.054
12.5 | 0.908 | 0.09146 | -0.033 | 9.93
13 | 0.876 | 0.09636 | -0.041 | 9.09
13.5 | 0.839 | 0.10481 | -0.039 | 8.006
14 | 0.802 | 0.11044 | -0.041 | 7.259

## 36. Re 750k Mach 0.10 (2)
BIGFOIL.COM POLAR EXPORT
e222
EPPLER 222 |  |  |  | Cl Max: | 1.3477 | at alpha= | 12.5 | deg
XFOIL ncrit=9 |  |  |  | L/D Max: | 111.399 | at alpha= | 4 | deg
Re: | 750000 |  |  | Cd Min: | 0.23637 | at alpha= | -20 | deg
Mach: | 0.1 |  |  | Cl=0 at alpha= | -3.5089 | deg
|  |  |  | @ Cl=0.1, Cd= | 0.0064082
|  |  |  | @ Cl=0.4, Cd= | 0.0054582
|  |  |  | @ Cl=0.6, Cd= | 0.0058952
alpha (deg) | Cl | Cd | Cm | Cl/Cd
-20 | -0.6351 | 0.23637 | 0.0195 | -2.6869
-19.5 | -0.6211 | 0.22911 | 0.0158 | -2.7109
-19 | -0.605 | 0.22318 | 0.0136 | -2.7108
-18.5 | -0.5897 | 0.21749 | 0.0107 | -2.7114
-18 | -0.5747 | 0.21131 | 0.0076 | -2.7197
-17.5 | -0.5599 | 0.20489 | 0.0046 | -2.7327
-17 | -0.5458 | 0.1973 | 0.001 | -2.7663
-16.5 | -0.5353 | 0.18937 | -0.0032 | -2.8267
-16 | -0.5236 | 0.18206 | -0.0063 | -2.876
-15.5 | -0.5123 | 0.17467 | -0.008 | -2.933
-15 | -0.4983 | 0.1691 | -0.0099 | -2.9468
-14.5 | -0.4865 | 0.16278 | -0.0121 | -2.9887
-14 | -0.4765 | 0.1558 | -0.0145 | -3.0584
-13.5 | -0.4717 | 0.14661 | -0.0187 | -3.2174
-13 | -0.465 | 0.13863 | -0.0214 | -3.3543
-12.5 | -0.4663 | 0.12937 | -0.0237 | -3.6044
-12 | -0.4567 | 0.12384 | -0.0248 | -3.6878
-11.5 | -0.4507 | 0.1172 | -0.0266 | -3.8456
-11 | -0.4469 | 0.11013 | -0.0286 | -4.0579
-10.5 | -0.4486 | 0.10139 | -0.0317 | -4.4245
-10 | -0.453 | 0.09113 | -0.036 | -4.9709
-9.5 | -0.4661 | 0.08019 | -0.0401 | -5.8124
-9 | -0.5123 | 0.06125 | -0.052 | -8.3641
-8 | -0.5555 | 0.03624 | -0.0699 | -15.3284
-7.5 | -0.5004 | 0.03096 | -0.0757 | -16.1628
-7 | -0.4554 | 0.01816 | -0.0781 | -25.0771
-6.5 | -0.39 | 0.01541 | -0.0809 | -25.3082
-6 | -0.3203 | 0.0132 | -0.0843 | -24.2652
-5.5 | -0.2612 | 0.01164 | -0.0851 | -22.4399
-5 | -0.1899 | 0.0104 | -0.0885 | -18.2596
-4.5 | -0.1276 | 0.00938 | -0.0899 | -13.6034
-4 | -0.0604 | 0.00853 | -0.0921 | -7.0809
-3.5 | 0.0011 | 0.00749 | -0.0935 | 0.14686
-3 | 0.0586 | 0.00673 | -0.094 | 8.7073
-2 | 0.1718 | 0.00585 | -0.0943 | 29.3675
-1.5 | 0.2268 | 0.00559 | -0.094 | 40.5725
-1 | 0.2815 | 0.0055 | -0.0935 | 51.1818
-0.5 | 0.3356 | 0.00545 | -0.0928 | 61.578
0 | 0.3892 | 0.00545 | -0.0921 | 71.4128
0.5 | 0.4421 | 0.00549 | -0.0911 | 80.5282
1 | 0.4941 | 0.00559 | -0.0899 | 88.39
1.5 | 0.5446 | 0.00572 | -0.0884 | 95.2098
2 | 0.5924 | 0.00587 | -0.0862 | 100.9199
2.5 | 0.6376 | 0.00602 | -0.0835 | 105.9136
3 | 0.6993 | 0.00633 | -0.0848 | 110.4739
3.5 | 0.752 | 0.00676 | -0.0842 | 111.2426
4 | 0.8043 | 0.00722 | -0.0836 | 111.3989
4.5 | 0.8554 | 0.0078 | -0.0827 | 109.6667
5 | 0.9047 | 0.00854 | -0.0817 | 105.9368
5.5 | 0.9523 | 0.00945 | -0.0803 | 100.7725
6 | 0.9989 | 0.01045 | -0.0789 | 95.5885
6.5 | 1.0448 | 0.0115 | -0.0774 | 90.8522
7 | 1.0893 | 0.01266 | -0.0756 | 86.0427
7.5 | 1.1282 | 0.01435 | -0.0729 | 78.6202
8 | 1.1719 | 0.0155 | -0.0708 | 75.6065
8.5 | 1.2128 | 0.01683 | -0.0683 | 72.0618
9 | 1.2453 | 0.01874 | -0.0645 | 66.4514
9.5 | 1.2786 | 0.02034 | -0.061 | 62.8614
10 | 1.3016 | 0.02221 | -0.0558 | 58.6042
10.5 | 1.318 | 0.02443 | -0.05 | 53.9501
11 | 1.3309 | 0.02704 | -0.0445 | 49.2197
11.5 | 1.3397 | 0.03023 | -0.0394 | 44.3169
12 | 1.345 | 0.03403 | -0.035 | 39.5239
12.5 | 1.3477 | 0.03838 | -0.0316 | 35.1146
13 | 1.3453 | 0.04368 | -0.0293 | 30.799
13.5 | 1.3368 | 0.05024 | -0.0283 | 26.6083
14 | 1.3226 | 0.0582 | -0.0291 | 22.7251
14.5 | 1.3028 | 0.06792 | -0.0318 | 19.1814
15 | 1.2777 | 0.07969 | -0.0369 | 16.0334
15.5 | 1.2463 | 0.09414 | -0.0447 | 13.2388
16 | 1.2076 | 0.11184 | -0.0551 | 10.7976
16.5 | 1.1541 | 0.13543 | -0.0701 | 8.5217
17 | 1.084 | 0.16759 | -0.0902 | 6.4682
17.5 | 0.9954 | 0.22032 | -0.1151 | 4.518

## 37. Re 750k Mach 0.25 (1)
BIGFOIL.COM POLAR EXPORT
e222
EPPLER 222 |  |  |  | Cl Max: | 1.239 | at alpha= | 8 | deg
JavaFoil+Calcfoil stall+Eppler ext transition |  |  |  | L/D Max: | 106.198 | at alpha= | 4 | deg
Re: | 750000 |  |  | Cd Min: | 0.00627 | at alpha= | -1.5 | deg
Mach: | 0.25 |  |  | Cl=0 at alpha= | -3.6803 | deg
|  |  |  | @ Cl=0.1, Cd= | 0.0067262
|  |  |  | @ Cl=0.4, Cd= | 0.0063571
|  |  |  | @ Cl=0.6, Cd= | 0.10352
alpha (deg) | Cl | Cd | Cm | Cl/Cd
-15.5 | -0.15 | 0.12063 | -0.039 | -1.244
-15 | -0.211 | 0.11451 | -0.038 | -1.841
-14.5 | -0.258 | 0.108 | -0.037 | -2.389
-14 | -0.299 | 0.10365 | -0.038 | -2.887
-13.5 | -0.335 | 0.09761 | -0.037 | -3.436
-13 | -0.367 | 0.09305 | -0.036 | -3.94
-12.5 | -0.393 | 0.08751 | -0.035 | -4.489
-12 | -0.414 | 0.08267 | -0.034 | -5.004
-11.5 | -0.429 | 0.08976 | -0.032 | -4.777
-11 | -0.438 | 0.08057 | -0.032 | -5.435
-10.5 | -0.441 | 0.07396 | -0.032 | -5.956
-10 | -0.437 | 0.06836 | -0.031 | -6.39
-9.5 | -0.427 | 0.06273 | -0.032 | -6.804
-9 | -0.411 | 0.05934 | -0.031 | -6.922
-8.5 | -0.389 | 0.05448 | -0.032 | -7.142
-8 | -0.362 | 0.05144 | -0.033 | -7.042
-7.5 | -0.331 | 0.04806 | -0.033 | -6.885
-7 | -0.295 | 0.04491 | -0.034 | -6.579
-6.5 | -0.257 | 0.04217 | -0.035 | -6.087
-6 | -0.268 | 0.00926 | -0.089 | -28.956
-5.5 | -0.213 | 0.00883 | -0.089 | -24.162
-5 | -0.157 | 0.00859 | -0.09 | -18.244
-4.5 | -0.098 | 0.00836 | -0.09 | -11.76
-4 | -0.039 | 0.00817 | -0.091 | -4.744
-3.5 | 0.022 | 0.00716 | -0.091 | 3.008
-3 | 0.082 | 0.0068 | -0.092 | 12.103
-2.5 | 0.143 | 0.00655 | -0.092 | 21.873
-2 | 0.204 | 0.00639 | -0.093 | 31.976
-1.5 | 0.265 | 0.00627 | -0.093 | 42.303
-1 | 0.326 | 0.0063 | -0.094 | 51.811
-0.5 | 0.387 | 0.00634 | -0.094 | 61.003
0 | 0.448 | 0.00642 | -0.095 | 69.799
0.5 | 0.508 | 0.00649 | -0.095 | 78.321
1 | 0.569 | 0.00667 | -0.096 | 85.307
1.5 | 0.629 | 0.00689 | -0.096 | 91.377
2 | 0.69 | 0.00713 | -0.096 | 96.745
2.5 | 0.75 | 0.00743 | -0.097 | 100.954
3 | 0.809 | 0.00778 | -0.097 | 104.016
3.5 | 0.868 | 0.00819 | -0.098 | 106.059
4 | 0.927 | 0.00873 | -0.098 | 106.198
4.5 | 0.984 | 0.00944 | -0.098 | 104.223
5 | 1.04 | 0.01051 | -0.099 | 98.883
5.5 | 1.09 | 0.01184 | -0.099 | 92.005
6 | 1.135 | 0.01359 | -0.1 | 83.493
6.5 | 1.172 | 0.01229 | -0.1 | 95.384
7 | 1.203 | 0.01202 | -0.1 | 100.125
7.5 | 1.226 | 0.01695 | -0.1 | 72.315
8 | 1.239 | 0.01795 | -0.1 | 69.03
8.5 | 1.239 | 0.01928 | -0.101 | 64.286
9 | 1.227 | 0.02044 | -0.101 | 60.015
9.5 | 0.983 | 0.06266 | -0.053 | 15.691
10 | 0.947 | 0.06789 | -0.033 | 13.945
10.5 | 0.908 | 0.07495 | -0.033 | 12.112
11 | 0.859 | 0.08249 | -0.034 | 10.409
11.5 | 0.801 | 0.08502 | -0.042 | 9.427
12 | 0.735 | 0.08916 | -0.042 | 8.239
12.5 | 0.661 | 0.09637 | -0.044 | 6.858
13 | 0.581 | 0.10352 | -0.043 | 5.612

## 38. Re 750k Mach 0.25 (2)
BIGFOIL.COM POLAR EXPORT
e222
EPPLER 222 |  |  |  | Cl Max: | 1.3015 | at alpha= | 11 | deg
XFOIL ncrit=9 |  |  |  | L/D Max: | 110.92 | at alpha= | 3.5 | deg
Re: | 750000 |  |  | Cd Min: | 0.17152 | at alpha= | 16 | deg
Mach: | 0.25 |  |  | Cl=0 at alpha= | -3.4902 | deg
|  |  |  | @ Cl=0.1, Cd= | 0.0065276
|  |  |  | @ Cl=0.4, Cd= | 0.0055807
|  |  |  | @ Cl=0.6, Cd= | 0.0060156
alpha (deg) | Cl | Cd | Cm | Cl/Cd
-7 | -0.4633 | 0.02317 | -0.0819 | -19.9957
-6.5 | -0.4 | 0.01721 | -0.0851 | -23.2423
-6 | -0.336 | 0.0145 | -0.0868 | -23.1724
-5.5 | -0.2677 | 0.01231 | -0.089 | -21.7465
-5 | -0.1934 | 0.01076 | -0.0924 | -17.974
-4.5 | -0.1308 | 0.00972 | -0.0932 | -13.4568
-4 | -0.0656 | 0.00868 | -0.0945 | -7.5576
-3.5 | -0.0012 | 0.0078 | -0.0957 | -0.15385
-3 | 0.06 | 0.0069 | -0.0966 | 8.6957
-2.5 | 0.118 | 0.00636 | -0.0968 | 18.5535
-2 | 0.1756 | 0.00599 | -0.0966 | 29.3155
-1.5 | 0.2319 | 0.00572 | -0.0962 | 40.542
-1 | 0.2882 | 0.00562 | -0.0956 | 51.2811
-0.5 | 0.344 | 0.00557 | -0.0949 | 61.7594
0 | 0.3992 | 0.00558 | -0.0941 | 71.5412
0.5 | 0.4538 | 0.00563 | -0.0931 | 80.6039
1 | 0.5075 | 0.00573 | -0.0919 | 88.5689
1.5 | 0.5598 | 0.00587 | -0.0903 | 95.3663
2 | 0.6095 | 0.00605 | -0.0881 | 100.7438
2.5 | 0.6552 | 0.00621 | -0.085 | 105.5072
3 | 0.7174 | 0.00651 | -0.0858 | 110.1997
3.5 | 0.772 | 0.00696 | -0.0852 | 110.9195
4 | 0.8258 | 0.00747 | -0.0843 | 110.5489
4.5 | 0.8783 | 0.0081 | -0.0833 | 108.4321
5 | 0.9291 | 0.00889 | -0.0819 | 104.5107
5.5 | 0.9776 | 0.00989 | -0.0802 | 98.8473
6 | 1.0249 | 0.011 | -0.0783 | 93.1727
6.5 | 1.0715 | 0.01215 | -0.0763 | 88.1893
7 | 1.1134 | 0.0137 | -0.0735 | 81.2701
7.5 | 1.1553 | 0.01521 | -0.0703 | 75.9566
8 | 1.1986 | 0.01651 | -0.0674 | 72.5984
8.5 | 1.2339 | 0.0183 | -0.0634 | 67.4262
9 | 1.2575 | 0.02049 | -0.0575 | 61.3714
9.5 | 1.2772 | 0.02262 | -0.0513 | 56.4633
10 | 1.2904 | 0.02533 | -0.0449 | 50.9435
10.5 | 1.2981 | 0.02873 | -0.0389 | 45.1827
11 | 1.3015 | 0.0329 | -0.0338 | 39.5593
11.5 | 1.2987 | 0.03814 | -0.0298 | 34.0509
12 | 1.2881 | 0.04476 | -0.0275 | 28.7779
12.5 | 1.271 | 0.05289 | -0.0274 | 24.031
13 | 1.2472 | 0.06302 | -0.03 | 19.7905
13.5 | 1.2173 | 0.07558 | -0.0357 | 16.1061
14 | 1.1856 | 0.09022 | -0.0439 | 13.1412
14.5 | 1.1514 | 0.10711 | -0.0543 | 10.7497
15 | 1.1166 | 0.12575 | -0.0659 | 8.8795
15.5 | 1.0802 | 0.14644 | -0.0787 | 7.3764
16 | 1.0365 | 0.17152 | -0.0936 | 6.043

## 39. Re 750k Mach 0.50 (1)
BIGFOIL.COM POLAR EXPORT
e222
EPPLER 222 |  |  |  | Cl Max: | 1.266 | at alpha= | 20 | deg
JavaFoil+Calcfoil stall+Eppler ext transition |  |  |  | L/D Max: | 105.488 | at alpha= | 5.5 | deg
Re: | 750000 |  |  | Cd Min: | 0.00677 | at alpha= | -1 | deg
Mach: | 0.5 |  |  | Cl=0 at alpha= | -3.6791 | deg
|  |  |  | @ Cl=0.1, Cd= | 0.0073682
|  |  |  | @ Cl=0.4, Cd= | 0.0067805
|  |  |  | @ Cl=0.6, Cd= | 0.0071688
alpha (deg) | Cl | Cd | Cm | Cl/Cd
-20 | -0.876 | 0.20759 | -0.047 | -4.22
-19.5 | -0.848 | 0.19932 | -0.046 | -4.256
-19 | -0.822 | 0.19175 | -0.046 | -4.287
-18.5 | -0.796 | 0.187 | -0.046 | -4.255
-18 | -0.769 | 0.18658 | -0.046 | -4.124
-17.5 | -0.743 | 0.17949 | -0.046 | -4.141
-17 | -0.717 | 0.17588 | -0.047 | -4.076
-16.5 | -0.691 | 0.16969 | -0.047 | -4.071
-16 | -0.664 | 0.15598 | -0.047 | -4.258
-15.5 | -0.636 | 0.14996 | -0.045 | -4.242
-15 | -0.609 | 0.14582 | -0.044 | -4.179
-14.5 | -0.583 | 0.14337 | -0.044 | -4.064
-14 | -0.556 | 0.13808 | -0.044 | -4.027
-13.5 | -0.529 | 0.13383 | -0.044 | -3.956
-13 | -0.503 | 0.12801 | -0.044 | -3.928
-12.5 | -0.476 | 0.12303 | -0.045 | -3.871
-12 | -0.448 | 0.11484 | -0.041 | -3.905
-11.5 | -0.422 | 0.1103 | -0.04 | -3.822
-11 | -0.395 | 0.10982 | -0.04 | -3.595
-10.5 | -0.368 | 0.10557 | -0.04 | -3.487
-10 | -0.341 | 0.0981 | -0.041 | -3.479
-9.5 | -0.314 | 0.09153 | -0.037 | -3.431
-9 | -0.287 | 0.091 | -0.036 | -3.155
-8.5 | -0.26 | 0.0775 | -0.038 | -3.36
-8 | -0.233 | 0.07939 | -0.039 | -2.941
-7.5 | -0.207 | 0.07282 | -0.039 | -2.836
-7 | -0.18 | 0.0734 | -0.039 | -2.446
-6.5 | -0.229 | 0.05051 | -0.036 | -4.536
-6 | -0.218 | 0.04279 | -0.036 | -5.098
-5.5 | -0.182 | 0.03938 | -0.038 | -4.623
-5 | -0.17 | 0.00943 | -0.101 | -18.086
-4.5 | -0.108 | 0.00902 | -0.101 | -12.004
-4 | -0.043 | 0.00872 | -0.102 | -4.931
-3.5 | 0.024 | 0.00847 | -0.102 | 2.831
-3 | 0.092 | 0.0074 | -0.103 | 12.413
-2.5 | 0.16 | 0.00713 | -0.103 | 22.471
-2 | 0.228 | 0.00687 | -0.104 | 33.262
-1.5 | 0.297 | 0.00679 | -0.104 | 43.66
-1 | 0.365 | 0.00677 | -0.105 | 53.821
-0.5 | 0.432 | 0.00679 | -0.105 | 63.683
0 | 0.5 | 0.0069 | -0.106 | 72.503
0.5 | 0.568 | 0.00707 | -0.106 | 80.368
1 | 0.636 | 0.00728 | -0.107 | 87.345
1.5 | 0.703 | 0.00756 | -0.107 | 93.017
2 | 0.77 | 0.00791 | -0.108 | 97.386
2.5 | 0.837 | 0.0083 | -0.108 | 100.831
3 | 0.903 | 0.00881 | -0.109 | 102.532
3.5 | 0.968 | 0.00942 | -0.109 | 102.746
4 | 1.032 | 0.01036 | -0.11 | 99.607
4.5 | 1.094 | 0.01163 | -0.11 | 94.079
5 | 1.149 | 0.01107 | -0.11 | 103.798
5.5 | 1.19 | 0.01129 | -0.111 | 105.488
6 | 1.214 | 0.01758 | -0.111 | 69.066
6.5 | 1.201 | 0.0193 | -0.111 | 62.258
7 | 0.882 | 0.05036 | -0.035 | 17.513
7.5 | 0.602 | 0.0562 | -0.052 | 10.714
8 | 0.627 | 0.06338 | -0.043 | 9.888
8.5 | 0.653 | 0.08766 | -0.043 | 7.45
9 | 0.679 | 0.09047 | -0.043 | 7.508
9.5 | 0.706 | 0.09201 | -0.044 | 7.668
10 | 0.733 | 0.10219 | -0.05 | 7.174
10.5 | 0.759 | 0.10515 | -0.05 | 7.22
11 | 0.786 | 0.11278 | -0.051 | 6.965
11.5 | 0.812 | 0.12213 | -0.054 | 6.651
12 | 0.84 | 0.12664 | -0.057 | 6.63
12.5 | 0.866 | 0.1314 | -0.058 | 6.588
13 | 0.892 | 0.13629 | -0.058 | 6.544
13.5 | 0.918 | 0.14079 | -0.06 | 6.523
14 | 0.948 | 0.14798 | -0.065 | 6.405
14.5 | 0.972 | 0.19643 | -0.063 | 4.949
15 | 0.998 | 0.162 | -0.064 | 6.161
15.5 | 1.024 | 0.16268 | -0.065 | 6.296
16 | 1.05 | 0.16914 | -0.066 | 6.21
16.5 | 1.079 | 0.17773 | -0.069 | 6.074
17 | 1.105 | 0.18329 | -0.069 | 6.027
17.5 | 1.13 | 0.18766 | -0.07 | 6.023
18 | 1.155 | 0.19022 | -0.07 | 6.074
18.5 | 1.181 | 0.19803 | -0.071 | 5.965
19 | 1.207 | 0.20143 | -0.071 | 5.992
19.5 | 1.234 | 0.20821 | -0.073 | 5.926
20 | 1.266 | 0.21575 | -0.077 | 5.868

## 40. Re 750k Mach 0.50 (2)
BIGFOIL.COM POLAR EXPORT
e222
EPPLER 222 |  |  |  | Cl Max: | 1.2419 | at alpha= | 8.5 | deg
XFOIL ncrit=9 |  |  |  | L/D Max: | 108.593 | at alpha= | 3.5 | deg
Re: | 750000 |  |  | Cd Min: | 0.26143 | at alpha= | -20 | deg
Mach: | 0.5 |  |  | Cl=0 at alpha= | -3.4495 | deg
|  |  |  | @ Cl=0.1, Cd= | 0.0072711
|  |  |  | @ Cl=0.4, Cd= | 0.0061166
|  |  |  | @ Cl=0.6, Cd= | 0.0064515
alpha (deg) | Cl | Cd | Cm | Cl/Cd
-20 | -0.6945 | 0.26143 | 0.0259 | -2.6565
-19.5 | -0.6742 | 0.25388 | 0.023 | -2.6556
-19 | -0.6539 | 0.24657 | 0.019 | -2.652
-18.5 | -0.6338 | 0.23887 | 0.015 | -2.6533
-18 | -0.6138 | 0.23104 | 0.0111 | -2.6567
-17.5 | -0.5937 | 0.2229 | 0.0069 | -2.6635
-17 | -0.5761 | 0.21459 | 0.0021 | -2.6847
-16.5 | -0.5593 | 0.20658 | -0.0021 | -2.7074
-16 | -0.5394 | 0.199 | -0.0037 | -2.7106
-15.5 | -0.5212 | 0.19197 | -0.0066 | -2.715
-15 | -0.5037 | 0.1847 | -0.0096 | -2.7271
-14.5 | -0.4884 | 0.17644 | -0.0137 | -2.7681
-14 | -0.4754 | 0.16859 | -0.0174 | -2.8199
-13.5 | -0.4631 | 0.16011 | -0.0199 | -2.8924
-13 | -0.447 | 0.15347 | -0.0209 | -2.9126
-12.5 | -0.4334 | 0.14675 | -0.0227 | -2.9533
-12 | -0.4218 | 0.13945 | -0.0249 | -3.0247
-11.5 | -0.4153 | 0.13117 | -0.0289 | -3.1661
-11 | -0.4108 | 0.12263 | -0.0313 | -3.3499
-10.5 | -0.3996 | 0.11662 | -0.0313 | -3.4265
-10 | -0.3917 | 0.1101 | -0.0324 | -3.5577
-9.5 | -0.3874 | 0.10305 | -0.0339 | -3.7593
-9 | -0.3877 | 0.09459 | -0.0377 | -4.0987
-8.5 | -0.3991 | 0.08585 | -0.0393 | -4.6488
-8 | -0.4043 | 0.08007 | -0.0383 | -5.0493
-7.5 | -0.4124 | 0.07371 | -0.0386 | -5.5949
-7 | -0.4055 | 0.05732 | -0.0564 | -7.0743
-6.5 | -0.3908 | 0.03774 | -0.0869 | -10.3551
-6 | -0.3578 | 0.02533 | -0.1004 | -14.1255
-5.5 | -0.2966 | 0.01762 | -0.1055 | -16.8331
-5 | -0.2221 | 0.01341 | -0.1073 | -16.5623
-4.5 | -0.1488 | 0.01115 | -0.1076 | -13.3453
-4 | -0.0761 | 0.00948 | -0.1081 | -8.0274
-3.5 | -0.0068 | 0.00863 | -0.1076 | -0.78795
-3 | 0.0606 | 0.00773 | -0.1072 | 7.8396
-2.5 | 0.125 | 0.00698 | -0.1068 | 17.9083
-2 | 0.1894 | 0.00662 | -0.1061 | 28.6103
-1.5 | 0.2527 | 0.00626 | -0.1054 | 40.3674
-0.5 | 0.3793 | 0.00611 | -0.1036 | 62.0786
0 | 0.4419 | 0.00613 | -0.1025 | 72.0881
0.5 | 0.5036 | 0.00622 | -0.1012 | 80.9646
1 | 0.5648 | 0.00634 | -0.0998 | 89.0852
1.5 | 0.6248 | 0.00653 | -0.098 | 95.6815
2 | 0.6824 | 0.00677 | -0.0955 | 100.7976
2.5 | 0.7355 | 0.00704 | -0.092 | 104.4744
3 | 0.7928 | 0.00731 | -0.0892 | 108.4542
3.5 | 0.8568 | 0.00789 | -0.0882 | 108.5932
4 | 0.9173 | 0.00857 | -0.0863 | 107.0362
4.5 | 0.9757 | 0.0094 | -0.0839 | 103.7979
5 | 1.0307 | 0.01047 | -0.0807 | 98.4432
5.5 | 1.0826 | 0.01173 | -0.077 | 92.2933
6 | 1.1309 | 0.01318 | -0.0725 | 85.8042
6.5 | 1.1693 | 0.01506 | -0.0663 | 77.6428
7 | 1.2043 | 0.0169 | -0.0589 | 71.2604
7.5 | 1.2299 | 0.01927 | -0.0507 | 63.8246
8 | 1.2399 | 0.02267 | -0.042 | 54.6934
8.5 | 1.2419 | 0.02716 | -0.0346 | 45.7253
9 | 1.2363 | 0.03313 | -0.0292 | 37.3166
9.5 | 1.2202 | 0.04104 | -0.0268 | 29.732
10 | 1.1956 | 0.05105 | -0.0284 | 23.4202
10.5 | 1.1638 | 0.06348 | -0.0338 | 18.3333
11 | 1.1311 | 0.07769 | -0.0421 | 14.5591
11.5 | 1.0984 | 0.09333 | -0.052 | 11.769
12 | 1.0674 | 0.10979 | -0.0624 | 9.7222
12.5 | 1.0401 | 0.1265 | -0.0727 | 8.2221
13 | 1.0183 | 0.14317 | -0.0829 | 7.1125
13.5 | 1.0042 | 0.15933 | -0.0925 | 6.3026

## 41. Re 1M Mach 0.00 (1)
BIGFOIL.COM POLAR EXPORT
e222
EPPLER 222 |  |  |  | Cl Max: | 1.27 | at alpha= | 9.5 | deg
JavaFoil+Calcfoil stall+Eppler ext transition |  |  |  | L/D Max: | 111.217 | at alpha= | 4 | deg
Re: | 1000000 |  |  | Cd Min: | 0.00595 | at alpha= | -1.5 | deg
Mach: | 0 |  |  | Cl=0 at alpha= | -3.678 | deg
|  |  |  | @ Cl=0.1, Cd= | 0.0062124
|  |  |  | @ Cl=0.4, Cd= | 0.0060212
|  |  |  | @ Cl=0.6, Cd= | 0.0064495
alpha (deg) | Cl | Cd | Cm | Cl/Cd
-18.5 | -0.435 | 0.15437 | -0.034 | -2.819
-18 | -0.449 | 0.1491 | -0.034 | -3.01
-17.5 | -0.462 | 0.14273 | -0.034 | -3.238
-17 | -0.475 | 0.13678 | -0.034 | -3.473
-16.5 | -0.487 | 0.13125 | -0.034 | -3.713
-16 | -0.499 | 0.12341 | -0.033 | -4.04
-15.5 | -0.509 | 0.11664 | -0.032 | -4.36
-15 | -0.517 | 0.12205 | -0.031 | -4.239
-14.5 | -0.525 | 0.11412 | -0.031 | -4.598
-14 | -0.53 | 0.10736 | -0.03 | -4.939
-13.5 | -0.534 | 0.10069 | -0.03 | -5.299
-13 | -0.534 | 0.09331 | -0.03 | -5.726
-12.5 | -0.532 | 0.08803 | -0.031 | -6.048
-12 | -0.527 | 0.08188 | -0.03 | -6.442
-11.5 | -0.519 | 0.07725 | -0.03 | -6.721
-11 | -0.508 | 0.07222 | -0.03 | -7.028
-10.5 | -0.493 | 0.06764 | -0.031 | -7.281
-10 | -0.474 | 0.06325 | -0.031 | -7.491
-9.5 | -0.452 | 0.05933 | -0.032 | -7.612
-9 | -0.426 | 0.05614 | -0.032 | -7.585
-8.5 | -0.397 | 0.05208 | -0.033 | -7.621
-8 | -0.365 | 0.04923 | -0.033 | -7.408
-7.5 | -0.411 | 0.0095 | -0.085 | -43.224
-7 | -0.364 | 0.00919 | -0.085 | -39.611
-6.5 | -0.314 | 0.00882 | -0.086 | -35.643
-6 | -0.262 | 0.00847 | -0.086 | -30.929
-5.5 | -0.208 | 0.00819 | -0.087 | -25.394
-5 | -0.152 | 0.00802 | -0.087 | -18.999
-4.5 | -0.095 | 0.00784 | -0.088 | -12.175
-4 | -0.038 | 0.00766 | -0.088 | -4.907
-3.5 | 0.021 | 0.00656 | -0.089 | 3.181
-3 | 0.08 | 0.00627 | -0.089 | 12.723
-2.5 | 0.139 | 0.0061 | -0.089 | 22.772
-2 | 0.198 | 0.00601 | -0.09 | 32.955
-1.5 | 0.257 | 0.00595 | -0.09 | 43.205
-1 | 0.316 | 0.00596 | -0.091 | 52.956
-0.5 | 0.375 | 0.006 | -0.091 | 62.438
0 | 0.434 | 0.00605 | -0.092 | 71.654
0.5 | 0.492 | 0.00615 | -0.092 | 80.125
1 | 0.551 | 0.0063 | -0.093 | 87.413
1.5 | 0.61 | 0.00648 | -0.093 | 94.032
2 | 0.668 | 0.00669 | -0.093 | 99.805
2.5 | 0.726 | 0.00694 | -0.094 | 104.647
3 | 0.784 | 0.00726 | -0.094 | 108.004
3.5 | 0.841 | 0.00762 | -0.095 | 110.39
4 | 0.898 | 0.00808 | -0.095 | 111.217
4.5 | 0.954 | 0.00862 | -0.095 | 110.634
5 | 1.008 | 0.00927 | -0.096 | 108.734
5.5 | 1.058 | 0.01027 | -0.096 | 103.027
6 | 1.105 | 0.01191 | -0.096 | 92.787
6.5 | 1.147 | 0.01314 | -0.097 | 87.318
7 | 1.185 | 0.01439 | -0.097 | 82.317
7.5 | 1.214 | 0.01142 | -0.097 | 106.303
8 | 1.238 | 0.01188 | -0.097 | 104.274
8.5 | 1.256 | 0.01681 | -0.098 | 74.757
9 | 1.267 | 0.01775 | -0.098 | 71.372
9.5 | 1.27 | 0.01863 | -0.098 | 68.13
10 | 1.264 | 0.01978 | -0.098 | 63.88
10.5 | 1.247 | 0.02112 | -0.098 | 59.04
11 | 1.211 | 0.02366 | -0.096 | 51.194
11.5 | 1.153 | 0.02935 | -0.093 | 39.298
12 | 0.964 | 0.0827 | -0.04 | 11.651
12.5 | 0.938 | 0.08772 | -0.042 | 10.692
13 | 0.912 | 0.09294 | -0.048 | 9.81
13.5 | 0.882 | 0.09805 | -0.052 | 8.998
14 | 0.846 | 0.10677 | -0.047 | 7.92
14.5 | 0.812 | 0.11186 | -0.048 | 7.255

## 42. Re 1M Mach 0.00 (2)
BIGFOIL.COM POLAR EXPORT
e222
EPPLER 222 |  |  |  | Cl Max: | 1.3817 | at alpha= | 13 | deg
XFOIL ncrit=9 |  |  |  | L/D Max: | 118.082 | at alpha= | 3.5 | deg
Re: | 1000000 |  |  | Cd Min: | 0.18306 | at alpha= | 18 | deg
Mach: | 0 |  |  | Cl=0 at alpha= | -3.5704 | deg
|  |  |  | @ Cl=0.1, Cd= | 0.0059821
|  |  |  | @ Cl=0.4, Cd= | 0.0051385
|  |  |  | @ Cl=0.6, Cd= | 0.0055896
alpha (deg) | Cl | Cd | Cm | Cl/Cd
-8.5 | -0.5893 | 0.03284 | -0.0728 | -17.9446
-8 | -0.5418 | 0.02334 | -0.0781 | -23.2134
-7.5 | -0.487 | 0.01859 | -0.0805 | -26.1969
-7 | -0.4273 | 0.01563 | -0.0824 | -27.3385
-6.5 | -0.3608 | 0.01367 | -0.0854 | -26.3936
-5.5 | -0.2363 | 0.01005 | -0.0892 | -23.5124
-5 | -0.1719 | 0.00905 | -0.0912 | -18.9945
-4.5 | -0.1103 | 0.00832 | -0.0925 | -13.2572
-4 | -0.0494 | 0.00776 | -0.0934 | -6.366
-3.5 | 0.0081 | 0.007 | -0.0939 | 1.1571
-3 | 0.0634 | 0.00631 | -0.094 | 10.0475
-2.5 | 0.1181 | 0.00582 | -0.094 | 20.2921
-1.5 | 0.2266 | 0.00525 | -0.0934 | 43.1619
-1 | 0.2808 | 0.00516 | -0.0929 | 54.4186
-0.5 | 0.3347 | 0.00512 | -0.0924 | 65.3711
0 | 0.3886 | 0.00513 | -0.0919 | 75.7505
0.5 | 0.442 | 0.00517 | -0.0912 | 85.4932
1 | 0.4948 | 0.00527 | -0.0904 | 93.8899
1.5 | 0.5471 | 0.0054 | -0.0895 | 101.3148
2 | 0.5978 | 0.00558 | -0.0882 | 107.1326
2.5 | 0.646 | 0.00579 | -0.0863 | 111.5717
3 | 0.6917 | 0.00599 | -0.0839 | 115.4758
3.5 | 0.751 | 0.00636 | -0.0848 | 118.0818
4 | 0.8035 | 0.00683 | -0.0843 | 117.6428
4.5 | 0.8542 | 0.00745 | -0.0836 | 114.6577
5 | 0.9033 | 0.00822 | -0.0826 | 109.8905
5.5 | 0.9513 | 0.00908 | -0.0814 | 104.7687
6 | 0.9988 | 0.00999 | -0.0802 | 99.98
6.5 | 1.0452 | 0.01096 | -0.0788 | 95.365
7 | 1.0894 | 0.01214 | -0.0771 | 89.7364
7.5 | 1.1315 | 0.01351 | -0.0749 | 83.7528
8 | 1.1758 | 0.0146 | -0.073 | 80.5342
8.5 | 1.2197 | 0.01563 | -0.0711 | 78.0358
9 | 1.2606 | 0.01685 | -0.0688 | 74.8131
9.5 | 1.2975 | 0.01829 | -0.0659 | 70.9404
10 | 1.323 | 0.02041 | -0.0614 | 64.8212
10.5 | 1.3321 | 0.02303 | -0.0542 | 57.8419
11 | 1.3512 | 0.02499 | -0.0492 | 54.0696
11.5 | 1.3638 | 0.02754 | -0.0439 | 49.5207
12 | 1.375 | 0.03037 | -0.0394 | 45.2749
12.5 | 1.3815 | 0.03386 | -0.0354 | 40.8004
13 | 1.3817 | 0.03836 | -0.032 | 36.0193
13.5 | 1.3763 | 0.04396 | -0.0298 | 31.308
14 | 1.3666 | 0.05066 | -0.0292 | 26.9759
14.5 | 1.35 | 0.05906 | -0.0303 | 22.8581
15 | 1.3292 | 0.06912 | -0.0335 | 19.2303
15.5 | 1.3023 | 0.08149 | -0.0391 | 15.9811
16 | 1.2704 | 0.09626 | -0.0471 | 13.1976
16.5 | 1.236 | 0.11309 | -0.057 | 10.9293
17 | 1.1988 | 0.13207 | -0.0688 | 9.077
17.5 | 1.1573 | 0.15371 | -0.0825 | 7.5291
18 | 1.0993 | 0.18306 | -0.1006 | 6.0051

## 43. Re 1M Mach 0.10 (1)
BIGFOIL.COM POLAR EXPORT
e222
EPPLER 222 |  |  |  | Cl Max: | 1.264 | at alpha= | 9 | deg
JavaFoil+Calcfoil stall+Eppler ext transition |  |  |  | L/D Max: | 111.043 | at alpha= | 4 | deg
Re: | 1000000 |  |  | Cd Min: | 0.00597 | at alpha= | -1.5 | deg
Mach: | 0.1 |  |  | Cl=0 at alpha= | -3.678 | deg
|  |  |  | @ Cl=0.1, Cd= | 0.00626
|  |  |  | @ Cl=0.4, Cd= | 0.0060195
|  |  |  | @ Cl=0.6, Cd= | 0.0064681
alpha (deg) | Cl | Cd | Cm | Cl/Cd
-18 | -0.404 | 0.14827 | -0.034 | -2.725
-17.5 | -0.42 | 0.14172 | -0.035 | -2.962
-17 | -0.435 | 0.13668 | -0.035 | -3.184
-16.5 | -0.45 | 0.13227 | -0.035 | -3.404
-16 | -0.464 | 0.12327 | -0.034 | -3.766
-15.5 | -0.478 | 0.11847 | -0.034 | -4.032
-15 | -0.489 | 0.11249 | -0.034 | -4.351
-14.5 | -0.5 | 0.10604 | -0.033 | -4.713
-14 | -0.508 | 0.10923 | -0.031 | -4.648
-13.5 | -0.514 | 0.10189 | -0.031 | -5.044
-13 | -0.518 | 0.09584 | -0.031 | -5.4
-12.5 | -0.518 | 0.08893 | -0.031 | -5.828
-12 | -0.516 | 0.0827 | -0.031 | -6.239
-11.5 | -0.51 | 0.07735 | -0.031 | -6.593
-11 | -0.5 | 0.07256 | -0.031 | -6.897
-10.5 | -0.487 | 0.06801 | -0.031 | -7.164
-10 | -0.47 | 0.0636 | -0.032 | -7.393
-9.5 | -0.449 | 0.05957 | -0.032 | -7.541
-9 | -0.424 | 0.05634 | -0.032 | -7.535
-8.5 | -0.396 | 0.05221 | -0.033 | -7.591
-8 | -0.365 | 0.0495 | -0.033 | -7.368
-7.5 | -0.411 | 0.00955 | -0.085 | -43.091
-7 | -0.365 | 0.00924 | -0.086 | -39.48
-6.5 | -0.315 | 0.00887 | -0.086 | -35.542
-6 | -0.263 | 0.00852 | -0.087 | -30.867
-5.5 | -0.209 | 0.00824 | -0.087 | -25.351
-5 | -0.153 | 0.008 | -0.088 | -19.129
-4.5 | -0.096 | 0.00787 | -0.088 | -12.176
-4 | -0.038 | 0.0077 | -0.088 | -4.909
-3.5 | 0.021 | 0.0066 | -0.089 | 3.177
-3 | 0.08 | 0.00633 | -0.089 | 12.66
-2.5 | 0.14 | 0.00612 | -0.09 | 22.789
-2 | 0.199 | 0.006 | -0.09 | 33.147
-1.5 | 0.258 | 0.00597 | -0.091 | 43.245
-1 | 0.317 | 0.00599 | -0.091 | 53.006
-0.5 | 0.377 | 0.006 | -0.092 | 62.73
0 | 0.436 | 0.00605 | -0.092 | 72.036
0.5 | 0.495 | 0.00617 | -0.093 | 80.187
1 | 0.554 | 0.00632 | -0.093 | 87.607
1.5 | 0.613 | 0.00651 | -0.093 | 94.15
2 | 0.671 | 0.00671 | -0.094 | 99.978
2.5 | 0.73 | 0.00698 | -0.094 | 104.607
3 | 0.788 | 0.0073 | -0.095 | 107.952
3.5 | 0.845 | 0.00767 | -0.095 | 110.298
4 | 0.903 | 0.00813 | -0.095 | 111.043
4.5 | 0.959 | 0.00868 | -0.096 | 110.432
5 | 1.013 | 0.00935 | -0.096 | 108.301
5.5 | 1.063 | 0.01035 | -0.097 | 102.704
6 | 1.11 | 0.012 | -0.097 | 92.431
6.5 | 1.152 | 0.01323 | -0.097 | 87.035
7 | 1.188 | 0.01217 | -0.098 | 97.593
7.5 | 1.216 | 0.01151 | -0.098 | 105.676
8 | 1.24 | 0.01199 | -0.098 | 103.441
8.5 | 1.256 | 0.01701 | -0.098 | 73.84
9 | 1.264 | 0.01784 | -0.098 | 70.844
9.5 | 1.263 | 0.01892 | -0.098 | 66.78
10 | 1.253 | 0.0201 | -0.098 | 62.337
10.5 | 1.228 | 0.0219 | -0.098 | 56.067
11 | 1.195 | 0.02383 | -0.097 | 50.119
11.5 | 0.969 | 0.07818 | -0.046 | 12.397
12 | 0.94 | 0.08332 | -0.04 | 11.284
12.5 | 0.912 | 0.08851 | -0.047 | 10.309
13 | 0.884 | 0.09193 | -0.055 | 9.615
13.5 | 0.841 | 0.10172 | -0.046 | 8.272
14 | 0.804 | 0.1073 | -0.048 | 7.494

## 44. Re 1M Mach 0.10 (2)
BIGFOIL.COM POLAR EXPORT
e222
EPPLER 222 |  |  |  | Cl Max: | 1.3708 | at alpha= | 12.5 | deg
XFOIL ncrit=9 |  |  |  | L/D Max: | 118.106 | at alpha= | 3.5 | deg
Re: | 1000000 |  |  | Cd Min: | 0.16779 | at alpha= | 17.5 | deg
Mach: | 0.1 |  |  | Cl=0 at alpha= | -3.5688 | deg
|  |  |  | @ Cl=0.1, Cd= | 0.0060145
|  |  |  | @ Cl=0.4, Cd= | 0.0051507
|  |  |  | @ Cl=0.6, Cd= | 0.0055968
alpha (deg) | Cl | Cd | Cm | Cl/Cd
-8.5 | -0.5869 | 0.03492 | -0.0723 | -16.807
-8 | -0.5429 | 0.02474 | -0.0785 | -21.9442
-7.5 | -0.4893 | 0.01925 | -0.0812 | -25.4182
-7 | -0.4296 | 0.01603 | -0.0832 | -26.7998
-6.5 | -0.3626 | 0.01387 | -0.0862 | -26.1428
-6 | -0.2988 | 0.01251 | -0.0881 | -23.8849
-5.5 | -0.2376 | 0.01015 | -0.0898 | -23.4089
-5 | -0.174 | 0.00911 | -0.0916 | -19.0999
-4.5 | -0.1106 | 0.00835 | -0.0931 | -13.2455
-4 | -0.0495 | 0.00778 | -0.094 | -6.3625
-3.5 | 0.0079 | 0.00707 | -0.0943 | 1.1174
-3 | 0.0636 | 0.00634 | -0.0945 | 10.0315
-2.5 | 0.1184 | 0.00585 | -0.0944 | 20.2393
-2 | 0.1733 | 0.00557 | -0.0941 | 31.1131
-1.5 | 0.2275 | 0.00527 | -0.0938 | 43.1689
-1 | 0.282 | 0.00518 | -0.0933 | 54.4402
-0.5 | 0.3363 | 0.00514 | -0.0928 | 65.428
0 | 0.3904 | 0.00514 | -0.0922 | 75.9533
0.5 | 0.4441 | 0.0052 | -0.0915 | 85.4038
1 | 0.4972 | 0.00529 | -0.0907 | 93.9887
1.5 | 0.5498 | 0.00542 | -0.0898 | 101.4391
2 | 0.6009 | 0.0056 | -0.0885 | 107.3036
2.5 | 0.6495 | 0.00581 | -0.0867 | 111.79
3 | 0.6952 | 0.00602 | -0.0841 | 115.4817
3.5 | 0.7547 | 0.00639 | -0.085 | 118.1064
4 | 0.8075 | 0.00687 | -0.0845 | 117.54
4.5 | 0.8585 | 0.0075 | -0.0837 | 114.4667
5 | 0.9079 | 0.00827 | -0.0827 | 109.7823
5.5 | 0.9562 | 0.00914 | -0.0815 | 104.6171
6 | 1.0037 | 0.01008 | -0.0802 | 99.5734
6.5 | 1.0505 | 0.01106 | -0.0787 | 94.9819
7 | 1.0937 | 0.01236 | -0.0767 | 88.4871
7.5 | 1.1369 | 0.01365 | -0.0745 | 83.2894
8 | 1.1814 | 0.01475 | -0.0725 | 80.0949
8.5 | 1.225 | 0.01584 | -0.0705 | 77.3359
9 | 1.2653 | 0.01713 | -0.0679 | 73.8646
9.5 | 1.3006 | 0.01868 | -0.0647 | 69.6253
10 | 1.321 | 0.02099 | -0.0591 | 62.9347
10.5 | 1.3298 | 0.02362 | -0.052 | 56.2997
11 | 1.3467 | 0.02582 | -0.0467 | 52.1572
11.5 | 1.3576 | 0.02864 | -0.0415 | 47.4022
12 | 1.3668 | 0.0318 | -0.0371 | 42.9811
12.5 | 1.3708 | 0.03573 | -0.0333 | 38.3655
13 | 1.3678 | 0.04083 | -0.0304 | 33.4999
13.5 | 1.3587 | 0.04721 | -0.0289 | 28.7799
14 | 1.3446 | 0.05493 | -0.0292 | 24.4784
14.5 | 1.3236 | 0.06459 | -0.0317 | 20.4923
15 | 1.2987 | 0.07614 | -0.0365 | 17.0567
15.5 | 1.2684 | 0.09013 | -0.0438 | 14.073
16 | 1.2343 | 0.10645 | -0.0533 | 11.5951
16.5 | 1.1989 | 0.12454 | -0.0644 | 9.6266
17 | 1.162 | 0.14447 | -0.0769 | 8.0432
17.5 | 1.1193 | 0.16779 | -0.0915 | 6.6708

## 45. Re 1M Mach 0.25 (1)
BIGFOIL.COM POLAR EXPORT
e222
EPPLER 222 |  |  |  | Cl Max: | 1.241 | at alpha= | 8.5 | deg
JavaFoil+Calcfoil stall+Eppler ext transition |  |  |  | L/D Max: | 110.054 | at alpha= | 4 | deg
Re: | 1000000 |  |  | Cd Min: | 0.00607 | at alpha= | -1.5 | deg
Mach: | 0.25 |  |  | Cl=0 at alpha= | -3.6803 | deg
|  |  |  | @ Cl=0.1, Cd= | 0.0063721
|  |  |  | @ Cl=0.4, Cd= | 0.0061228
|  |  |  | @ Cl=0.6, Cd= | 0.10846
alpha (deg) | Cl | Cd | Cm | Cl/Cd
-15.5 | -0.15 | 0.11582 | -0.041 | -1.298
-15 | -0.211 | 0.11082 | -0.041 | -1.906
-14.5 | -0.259 | 0.10591 | -0.041 | -2.443
-14 | -0.3 | 0.1008 | -0.04 | -2.974
-13.5 | -0.336 | 0.09577 | -0.039 | -3.508
-13 | -0.367 | 0.09077 | -0.038 | -4.045
-12.5 | -0.394 | 0.08504 | -0.038 | -4.628
-12 | -0.415 | 0.08074 | -0.038 | -5.135
-11.5 | -0.429 | 0.07754 | -0.034 | -5.532
-11 | -0.438 | 0.07795 | -0.033 | -5.619
-10.5 | -0.441 | 0.07229 | -0.033 | -6.096
-10 | -0.437 | 0.06617 | -0.032 | -6.602
-9.5 | -0.427 | 0.06173 | -0.032 | -6.916
-9 | -0.411 | 0.05785 | -0.032 | -7.101
-8.5 | -0.389 | 0.05347 | -0.033 | -7.279
-8 | -0.362 | 0.05054 | -0.034 | -7.169
-7.5 | -0.331 | 0.04715 | -0.034 | -7.019
-7 | -0.298 | 0.04298 | -0.046 | -6.928
-6.5 | -0.32 | 0.00909 | -0.088 | -35.202
-6 | -0.268 | 0.00878 | -0.089 | -30.548
-5.5 | -0.213 | 0.00839 | -0.089 | -25.437
-5 | -0.157 | 0.00814 | -0.09 | -19.241
-4.5 | -0.098 | 0.00795 | -0.09 | -12.367
-4 | -0.039 | 0.00782 | -0.091 | -4.959
-3.5 | 0.022 | 0.00679 | -0.091 | 3.171
-3 | 0.082 | 0.00644 | -0.092 | 12.785
-2.5 | 0.143 | 0.00621 | -0.092 | 23.068
-2 | 0.204 | 0.00609 | -0.093 | 33.542
-1.5 | 0.265 | 0.00607 | -0.093 | 43.691
-1 | 0.326 | 0.00607 | -0.094 | 53.75
-0.5 | 0.387 | 0.00611 | -0.094 | 63.335
0 | 0.448 | 0.00617 | -0.095 | 72.547
0.5 | 0.508 | 0.0063 | -0.095 | 80.75
1 | 0.569 | 0.00645 | -0.096 | 88.219
1.5 | 0.629 | 0.00664 | -0.096 | 94.747
2 | 0.69 | 0.00687 | -0.096 | 100.31
2.5 | 0.75 | 0.00715 | -0.097 | 104.884
3 | 0.809 | 0.00751 | -0.097 | 107.822
3.5 | 0.868 | 0.00791 | -0.098 | 109.824
4 | 0.927 | 0.00842 | -0.098 | 110.054
4.5 | 0.984 | 0.00901 | -0.098 | 109.207
5 | 1.04 | 0.00987 | -0.099 | 105.328
5.5 | 1.09 | 0.01112 | -0.099 | 97.986
6 | 1.135 | 0.01281 | -0.1 | 88.561
6.5 | 1.175 | 0.0139 | -0.1 | 84.521
7 | 1.204 | 0.0114 | -0.1 | 105.62
7.5 | 1.227 | 0.01199 | -0.1 | 102.333
8 | 1.24 | 0.01702 | -0.101 | 72.833
8.5 | 1.241 | 0.01824 | -0.101 | 68.031
9 | 1.229 | 0.01929 | -0.101 | 63.719
9.5 | 1.2 | 0.0207 | -0.101 | 57.984
10 | 0.95 | 0.06687 | -0.046 | 14.212
10.5 | 0.909 | 0.07299 | -0.04 | 12.456
11 | 0.86 | 0.0777 | -0.043 | 11.073
11.5 | 0.807 | 0.08102 | -0.054 | 9.965
12 | 0.739 | 0.08695 | -0.054 | 8.502
12.5 | 0.664 | 0.09274 | -0.053 | 7.163
13 | 0.583 | 0.10168 | -0.049 | 5.729
13.5 | 0.498 | 0.10846 | -0.05 | 4.588

## 46. Re 1M Mach 0.25 (2)
BIGFOIL.COM POLAR EXPORT
e222
EPPLER 222 |  |  |  | Cl Max: | 1.314 | at alpha= | 11 | deg
XFOIL ncrit=9 |  |  |  | L/D Max: | 117.602 | at alpha= | 3.5 | deg
Re: | 1000000 |  |  | Cd Min: | 0.24157 | at alpha= | -20 | deg
Mach: | 0.25 |  |  | Cl=0 at alpha= | -3.5599 | deg
|  |  |  | @ Cl=0.1, Cd= | 0.0061768
|  |  |  | @ Cl=0.4, Cd= | 0.0052701
|  |  |  | @ Cl=0.6, Cd= | 0.0056955
alpha (deg) | Cl | Cd | Cm | Cl/Cd
-20 | -0.6454 | 0.24157 | 0.0222 | -2.6717
-19.5 | -0.6287 | 0.23502 | 0.0187 | -2.6751
-19 | -0.6116 | 0.22764 | 0.0148 | -2.6867
-18.5 | -0.5963 | 0.22026 | 0.0107 | -2.7073
-18 | -0.5816 | 0.21307 | 0.0071 | -2.7296
-17.5 | -0.5666 | 0.206 | 0.0037 | -2.7505
-17 | -0.5525 | 0.19893 | 0.0015 | -2.7774
-16.5 | -0.537 | 0.19307 | -0.0011 | -2.7814
-16 | -0.5227 | 0.18651 | -0.0039 | -2.8025
-15.5 | -0.5093 | 0.17933 | -0.0067 | -2.84
-15 | -0.4986 | 0.17099 | -0.0106 | -2.916
-14.5 | -0.4882 | 0.16323 | -0.0136 | -2.9909
-14 | -0.4783 | 0.15562 | -0.0162 | -3.0735
-13.5 | -0.4703 | 0.14854 | -0.0175 | -3.1662
-13 | -0.4602 | 0.14211 | -0.0194 | -3.2383
-12.5 | -0.4512 | 0.13546 | -0.0213 | -3.3309
-12 | -0.4471 | 0.12654 | -0.0247 | -3.5333
-11.5 | -0.442 | 0.11857 | -0.0272 | -3.7278
-11 | -0.44 | 0.11024 | -0.0296 | -3.9913
-10.5 | -0.4538 | 0.09939 | -0.0328 | -4.5659
-10 | -0.4546 | 0.09247 | -0.0345 | -4.9162
-9.5 | -0.4531 | 0.08662 | -0.0358 | -5.2309
-9 | -0.4624 | 0.07892 | -0.0377 | -5.8591
-8.5 | -0.4875 | 0.06982 | -0.0396 | -6.9822
-7.5 | -0.4942 | 0.02409 | -0.0851 | -20.5147
-7 | -0.4408 | 0.01871 | -0.0872 | -23.5596
-6.5 | -0.3727 | 0.01522 | -0.0904 | -24.4875
-6 | -0.3105 | 0.01342 | -0.0914 | -23.1371
-5.5 | -0.2439 | 0.01083 | -0.0936 | -22.5208
-5 | -0.1821 | 0.00944 | -0.0944 | -19.2903
-4.5 | -0.1171 | 0.00856 | -0.0957 | -13.6799
-4 | -0.0536 | 0.00795 | -0.0966 | -6.7421
-3.5 | 0.0073 | 0.00738 | -0.0969 | 0.98916
-3 | 0.0638 | 0.00651 | -0.0969 | 9.8003
-2.5 | 0.1203 | 0.00599 | -0.0967 | 20.0835
-2 | 0.1767 | 0.0057 | -0.0963 | 31
-1.5 | 0.2326 | 0.0054 | -0.0959 | 43.0741
-1 | 0.2887 | 0.0053 | -0.0954 | 54.4717
0 | 0.4004 | 0.00527 | -0.0943 | 75.9772
0.5 | 0.4558 | 0.00532 | -0.0935 | 85.6767
1 | 0.5106 | 0.00543 | -0.0927 | 94.0331
1.5 | 0.565 | 0.00557 | -0.0917 | 101.4363
2 | 0.618 | 0.00576 | -0.0904 | 107.2917
2.5 | 0.6685 | 0.00598 | -0.0885 | 111.7893
3 | 0.7148 | 0.00621 | -0.0856 | 115.1047
3.5 | 0.775 | 0.00659 | -0.0861 | 117.6024
4 | 0.8297 | 0.00709 | -0.0854 | 117.024
4.5 | 0.8819 | 0.00779 | -0.0843 | 113.2092
5 | 0.9327 | 0.00862 | -0.083 | 108.2019
5.5 | 0.9822 | 0.00955 | -0.0815 | 102.8482
6 | 1.0309 | 0.01056 | -0.0798 | 97.6231
6.5 | 1.0779 | 0.01169 | -0.0777 | 92.207
7 | 1.1195 | 0.0133 | -0.0747 | 84.1729
7.5 | 1.1658 | 0.01443 | -0.0723 | 80.79
8 | 1.21 | 0.01568 | -0.0694 | 77.1684
8.5 | 1.2505 | 0.01711 | -0.0661 | 73.0859
9 | 1.2848 | 0.01882 | -0.0618 | 68.2678
9.5 | 1.3051 | 0.0209 | -0.0554 | 62.445
10 | 1.3121 | 0.02377 | -0.0478 | 55.1998
10.5 | 1.3072 | 0.02792 | -0.0402 | 46.8195
11 | 1.314 | 0.0316 | -0.0351 | 41.5823
11.5 | 1.3126 | 0.03641 | -0.031 | 36.0505
12 | 1.3079 | 0.04208 | -0.0284 | 31.0813
12.5 | 1.2961 | 0.04926 | -0.0278 | 26.3114
13 | 1.2755 | 0.05862 | -0.0297 | 21.7588
13.5 | 1.2486 | 0.07028 | -0.0344 | 17.7661
14 | 1.2195 | 0.08395 | -0.0417 | 14.5265
14.5 | 1.1872 | 0.09979 | -0.051 | 11.897
15 | 1.1551 | 0.11701 | -0.0615 | 9.8718
15.5 | 1.1237 | 0.13525 | -0.0727 | 8.3083
16 | 1.0925 | 0.15463 | -0.0847 | 7.0653

## 47. Re 1M Mach 0.50 (1)
BIGFOIL.COM POLAR EXPORT
e222
EPPLER 222 |  |  |  | Cl Max: | 1.267 | at alpha= | 20 | deg
JavaFoil+Calcfoil stall+Eppler ext transition |  |  |  | L/D Max: | 111.53 | at alpha= | 5.5 | deg
Re: | 1000000 |  |  | Cd Min: | 0.00648 | at alpha= | -1 | deg
Mach: | 0.5 |  |  | Cl=0 at alpha= | -3.6791 | deg
|  |  |  | @ Cl=0.1, Cd= | 0.0069859
|  |  |  | @ Cl=0.4, Cd= | 0.0065166
|  |  |  | @ Cl=0.6, Cd= | 0.0069135
alpha (deg) | Cl | Cd | Cm | Cl/Cd
-20 | -0.877 | 0.19886 | -0.048 | -4.41
-19.5 | -0.849 | 0.19096 | -0.047 | -4.445
-19 | -0.822 | 0.18288 | -0.046 | -4.497
-18.5 | -0.796 | 0.17777 | -0.046 | -4.477
-18 | -0.77 | 0.1767 | -0.046 | -4.355
-17.5 | -0.743 | 0.1693 | -0.047 | -4.391
-17 | -0.717 | 0.1658 | -0.047 | -4.325
-16.5 | -0.691 | 0.15796 | -0.047 | -4.374
-16 | -0.665 | 0.1519 | -0.048 | -4.378
-15.5 | -0.637 | 0.14444 | -0.045 | -4.407
-15 | -0.61 | 0.13817 | -0.045 | -4.412
-14.5 | -0.583 | 0.13604 | -0.044 | -4.284
-14 | -0.556 | 0.13079 | -0.044 | -4.252
-13.5 | -0.53 | 0.12545 | -0.044 | -4.221
-13 | -0.503 | 0.12043 | -0.044 | -4.176
-12.5 | -0.477 | 0.11671 | -0.045 | -4.084
-12 | -0.449 | 0.10888 | -0.041 | -4.12
-11.5 | -0.422 | 0.1031 | -0.04 | -4.089
-11 | -0.395 | 0.10316 | -0.041 | -3.828
-10.5 | -0.368 | 0.09885 | -0.041 | -3.724
-10 | -0.341 | 0.09328 | -0.041 | -3.66
-9.5 | -0.314 | 0.08709 | -0.038 | -3.607
-9 | -0.287 | 0.08536 | -0.037 | -3.364
-8.5 | -0.261 | 0.05997 | -0.042 | -4.347
-8 | -0.234 | 0.05525 | -0.043 | -4.234
-7.5 | -0.207 | 0.04998 | -0.045 | -4.142
-7 | -0.18 | 0.04621 | -0.047 | -3.899
-6.5 | -0.229 | 0.04929 | -0.037 | -4.65
-6 | -0.218 | 0.042 | -0.037 | -5.195
-5.5 | -0.182 | 0.03872 | -0.039 | -4.702
-5 | -0.17 | 0.00897 | -0.101 | -19.002
-4.5 | -0.108 | 0.00856 | -0.101 | -12.649
-4 | -0.043 | 0.0083 | -0.102 | -5.183
-3.5 | 0.024 | 0.00813 | -0.102 | 2.95
-3 | 0.092 | 0.00702 | -0.103 | 13.094
-2.5 | 0.16 | 0.00673 | -0.103 | 23.795
-2 | 0.228 | 0.00653 | -0.104 | 34.995
-1.5 | 0.297 | 0.00649 | -0.104 | 45.68
-1 | 0.365 | 0.00648 | -0.105 | 56.238
-0.5 | 0.432 | 0.00655 | -0.105 | 66.057
0 | 0.5 | 0.00664 | -0.106 | 75.316
0.5 | 0.568 | 0.00681 | -0.106 | 83.396
1 | 0.636 | 0.00703 | -0.107 | 90.484
1.5 | 0.703 | 0.00729 | -0.107 | 96.501
2 | 0.77 | 0.00761 | -0.108 | 101.134
2.5 | 0.837 | 0.00801 | -0.108 | 104.486
3 | 0.903 | 0.00848 | -0.109 | 106.536
3.5 | 0.968 | 0.00909 | -0.109 | 106.46
4 | 1.032 | 0.00988 | -0.11 | 104.51
4.5 | 1.094 | 0.01093 | -0.11 | 100.086
5 | 1.151 | 0.01258 | -0.111 | 91.524
5.5 | 1.191 | 0.01068 | -0.111 | 111.53
6 | 1.215 | 0.01666 | -0.111 | 72.89
6.5 | 1.203 | 0.01827 | -0.111 | 65.811
7 | 0.882 | 0.04874 | -0.036 | 18.098
7.5 | 0.729 | 0.02302 | -0.109 | 31.68
8 | 0.627 | 0.06144 | -0.046 | 10.209
8.5 | 0.653 | 0.08245 | -0.045 | 7.923
9 | 0.679 | 0.08593 | -0.044 | 7.907
9.5 | 0.706 | 0.08782 | -0.045 | 8.037
10 | 0.733 | 0.09568 | -0.051 | 7.663
10.5 | 0.759 | 0.09808 | -0.051 | 7.742
11 | 0.786 | 0.10575 | -0.052 | 7.43
11.5 | 0.813 | 0.11687 | -0.055 | 6.954
12 | 0.84 | 0.11898 | -0.057 | 7.057
12.5 | 0.866 | 0.12395 | -0.058 | 6.986
13 | 0.892 | 0.12935 | -0.059 | 6.897
13.5 | 0.919 | 0.13301 | -0.06 | 6.908
14 | 0.949 | 0.14328 | -0.065 | 6.621
14.5 | 0.972 | 0.18282 | -0.063 | 5.318
15 | 0.998 | 0.15192 | -0.064 | 6.571
15.5 | 1.025 | 0.15353 | -0.065 | 6.674
16 | 1.051 | 0.15915 | -0.066 | 6.604
16.5 | 1.081 | 0.16977 | -0.07 | 6.369
17 | 1.105 | 0.17464 | -0.069 | 6.327
17.5 | 1.131 | 0.17899 | -0.07 | 6.317
18 | 1.156 | 0.18012 | -0.07 | 6.417
18.5 | 1.182 | 0.18905 | -0.071 | 6.251
19 | 1.208 | 0.19291 | -0.072 | 6.262
19.5 | 1.235 | 0.19679 | -0.074 | 6.277
20 | 1.267 | 0.20874 | -0.077 | 6.071

## 48. Re 1M Mach 0.50 (2)
BIGFOIL.COM POLAR EXPORT
e222
EPPLER 222 |  |  |  | Cl Max: | 1.2666 | at alpha= | 8.5 | deg
XFOIL ncrit=9 |  |  |  | L/D Max: | 115.785 | at alpha= | 3.5 | deg
Re: | 1000000 |  |  | Cd Min: | 0.26258 | at alpha= | -20 | deg
Mach: | 0.5 |  |  | Cl=0 at alpha= | -3.4892 | deg
|  |  |  | @ Cl=0.1, Cd= | 0.0069551
|  |  |  | @ Cl=0.4, Cd= | 0.0057663
|  |  |  | @ Cl=0.6, Cd= | 0.0060825
alpha (deg) | Cl | Cd | Cm | Cl/Cd
-20 | -0.6951 | 0.26258 | 0.0276 | -2.6472
-19.5 | -0.6737 | 0.25404 | 0.0231 | -2.6519
-19 | -0.6534 | 0.24574 | 0.0183 | -2.6589
-18.5 | -0.634 | 0.23757 | 0.0138 | -2.6687
-18 | -0.6149 | 0.2295 | 0.0096 | -2.6793
-17.5 | -0.5952 | 0.22168 | 0.0067 | -2.685
-17 | -0.576 | 0.2147 | 0.0036 | -2.6828
-16.5 | -0.5572 | 0.20738 | 0.0003 | -2.6869
-16 | -0.5388 | 0.19963 | -0.0032 | -2.699
-15.5 | -0.522 | 0.19099 | -0.0075 | -2.7331
-15 | -0.5065 | 0.18299 | -0.0111 | -2.7679
-14.5 | -0.4912 | 0.17501 | -0.0133 | -2.8067
-14 | -0.4751 | 0.16818 | -0.0154 | -2.8249
-13.5 | -0.46 | 0.16125 | -0.0177 | -2.8527
-13 | -0.4465 | 0.15393 | -0.02 | -2.9007
-12.5 | -0.4368 | 0.1453 | -0.0238 | -3.0062
-12 | -0.3148 | 0.12257 | -0.0335 | -2.5683
-11.5 | -0.3073 | 0.11737 | -0.0338 | -2.6182
-11 | -0.3033 | 0.11148 | -0.0343 | -2.7207
-10.5 | -0.3051 | 0.10404 | -0.0359 | -2.9325
-10 | -0.3071 | 0.09663 | -0.0369 | -3.1781
-9.5 | -0.3116 | 0.08926 | -0.0371 | -3.4909
-9 | -0.3163 | 0.08055 | -0.0391 | -3.9268
-8.5 | -0.3036 | 0.07126 | -0.0448 | -4.2605
-8 | -0.2972 | 0.06048 | -0.0519 | -4.914
-7.5 | -0.3993 | 0.06817 | -0.0472 | -5.8574
-7 | -0.4011 | 0.05018 | -0.0687 | -7.9932
-6.5 | -0.3855 | 0.02961 | -0.0994 | -13.0193
-6 | -0.3422 | 0.0204 | -0.1075 | -16.7745
-5.5 | -0.2803 | 0.01476 | -0.1093 | -18.9905
-5 | -0.2094 | 0.01162 | -0.1097 | -18.0207
-4.5 | -0.1371 | 0.0098 | -0.1099 | -13.9898
-4 | -0.0687 | 0.00872 | -0.1091 | -7.8784
-3.5 | -0.0014 | 0.00801 | -0.1083 | -0.17478
-3 | 0.0636 | 0.0074 | -0.1072 | 8.5946
-2.5 | 0.1266 | 0.00663 | -0.1065 | 19.095
-2 | 0.1902 | 0.00623 | -0.1058 | 30.5297
-1.5 | 0.2535 | 0.00593 | -0.1051 | 42.7487
-1 | 0.3168 | 0.00579 | -0.1044 | 54.715
-0.5 | 0.3802 | 0.00576 | -0.1036 | 66.0069
0 | 0.4433 | 0.00578 | -0.1027 | 76.6955
0.5 | 0.5059 | 0.00587 | -0.1017 | 86.184
1 | 0.5683 | 0.00599 | -0.1006 | 94.8748
1.5 | 0.63 | 0.00617 | -0.0993 | 102.107
2 | 0.6905 | 0.00642 | -0.0976 | 107.5545
2.5 | 0.7491 | 0.00672 | -0.0953 | 111.4732
3 | 0.8033 | 0.00707 | -0.092 | 113.6209
3.5 | 0.8626 | 0.00745 | -0.0896 | 115.7852
4 | 0.9241 | 0.00812 | -0.0879 | 113.8054
4.5 | 0.9825 | 0.00899 | -0.0855 | 109.2881
5 | 1.0385 | 0.01003 | -0.0825 | 103.5394
5.5 | 1.091 | 0.01128 | -0.0788 | 96.7199
6 | 1.1406 | 0.01267 | -0.0743 | 90.0237
6.5 | 1.1827 | 0.01442 | -0.0684 | 82.018
7 | 1.2214 | 0.01605 | -0.0613 | 76.0997
7.5 | 1.2499 | 0.01818 | -0.0531 | 68.7514
8 | 1.2642 | 0.02121 | -0.0442 | 59.604
8.5 | 1.2666 | 0.02545 | -0.0359 | 49.7682
9 | 1.2593 | 0.03125 | -0.0297 | 40.2976
9.5 | 1.2416 | 0.03899 | -0.0267 | 31.8441
10 | 1.216 | 0.04883 | -0.0277 | 24.9027
10.5 | 1.1842 | 0.06103 | -0.0329 | 19.4036
11 | 1.1522 | 0.07495 | -0.041 | 15.3729
11.5 | 1.1204 | 0.09026 | -0.0507 | 12.413
12 | 1.0873 | 0.10677 | -0.0612 | 10.1836
12.5 | 1.0595 | 0.12329 | -0.0714 | 8.5936
13 | 1.0362 | 0.13992 | -0.0816 | 7.4057
13.5 | 1.0184 | 0.15652 | -0.0917 | 6.5065

## 49. Re 2M Mach 0.00 (1)
BIGFOIL.COM POLAR EXPORT
e222
EPPLER 222 |  |  |  | Cl Max: | 1.273 | at alpha= | 9.5 | deg
JavaFoil+Calcfoil stall+Eppler ext transition |  |  |  | L/D Max: | 116.531 | at alpha= | 4 | deg
Re: | 2000000 |  |  | Cd Min: | 0.0057 | at alpha= | -1 | deg
Mach: | 0 |  |  | Cl=0 at alpha= | -3.678 | deg
|  |  |  | @ Cl=0.1, Cd= | 0.0058995
|  |  |  | @ Cl=0.4, Cd= | 0.0057739
|  |  |  | @ Cl=0.6, Cd= | 0.0061912
alpha (deg) | Cl | Cd | Cm | Cl/Cd
-18.5 | -0.437 | 0.14412 | -0.039 | -3.035
-18 | -0.451 | 0.13995 | -0.039 | -3.222
-17.5 | -0.464 | 0.1333 | -0.039 | -3.484
-17 | -0.477 | 0.12706 | -0.039 | -3.756
-16.5 | -0.49 | 0.12181 | -0.039 | -4.021
-16 | -0.501 | 0.11423 | -0.04 | -4.39
-15.5 | -0.512 | 0.1088 | -0.04 | -4.706
-15 | -0.521 | 0.10309 | -0.04 | -5.054
-14.5 | -0.529 | 0.09765 | -0.041 | -5.415
-14 | -0.533 | 0.09411 | -0.039 | -5.665
-13.5 | -0.536 | 0.08971 | -0.038 | -5.972
-13 | -0.536 | 0.08484 | -0.037 | -6.319
-12.5 | -0.534 | 0.08098 | -0.037 | -6.599
-12 | -0.529 | 0.0763 | -0.037 | -6.937
-11.5 | -0.52 | 0.0736 | -0.032 | -7.059
-11 | -0.508 | 0.06873 | -0.032 | -7.389
-10.5 | -0.494 | 0.06466 | -0.036 | -7.636
-10 | -0.475 | 0.06053 | -0.038 | -7.853
-9.5 | -0.51 | 0.022 | -0.073 | -23.169
-9 | -0.52 | 0.01038 | -0.081 | -50.139
-8.5 | -0.495 | 0.00924 | -0.084 | -53.529
-8 | -0.455 | 0.00885 | -0.084 | -51.374
-7.5 | -0.411 | 0.0085 | -0.085 | -48.318
-7 | -0.364 | 0.00817 | -0.085 | -44.535
-6.5 | -0.314 | 0.0079 | -0.086 | -39.792
-6 | -0.262 | 0.00762 | -0.086 | -34.38
-5.5 | -0.208 | 0.00743 | -0.087 | -27.995
-5 | -0.152 | 0.00726 | -0.087 | -20.995
-4.5 | -0.095 | 0.00711 | -0.088 | -13.429
-4 | -0.038 | 0.00703 | -0.088 | -5.349
-3.5 | 0.021 | 0.00609 | -0.089 | 3.426
-3 | 0.08 | 0.00593 | -0.089 | 13.438
-2.5 | 0.139 | 0.00584 | -0.089 | 23.783
-2 | 0.198 | 0.00574 | -0.09 | 34.456
-1.5 | 0.257 | 0.00572 | -0.09 | 44.95
-1 | 0.316 | 0.0057 | -0.091 | 55.402
-0.5 | 0.375 | 0.00574 | -0.091 | 65.269
0 | 0.434 | 0.00582 | -0.092 | 74.496
0.5 | 0.492 | 0.00592 | -0.092 | 83.168
1 | 0.551 | 0.00605 | -0.093 | 91.151
1.5 | 0.61 | 0.00622 | -0.093 | 98.024
2 | 0.668 | 0.00641 | -0.093 | 104.132
2.5 | 0.726 | 0.00665 | -0.094 | 109.222
3 | 0.784 | 0.00694 | -0.094 | 113.022
3.5 | 0.841 | 0.00728 | -0.095 | 115.505
4 | 0.898 | 0.00771 | -0.095 | 116.531
4.5 | 0.954 | 0.00821 | -0.095 | 116.222
5 | 1.008 | 0.00876 | -0.096 | 115.159
5.5 | 1.058 | 0.00945 | -0.096 | 111.937
6 | 1.105 | 0.01045 | -0.096 | 105.696
6.5 | 1.147 | 0.01156 | -0.097 | 99.28
7 | 1.185 | 0.01268 | -0.097 | 93.415
7.5 | 1.217 | 0.01342 | -0.097 | 90.662
8 | 1.242 | 0.01172 | -0.098 | 105.905
8.5 | 1.258 | 0.01108 | -0.098 | 113.598
9 | 1.269 | 0.01164 | -0.098 | 109.074
9.5 | 1.273 | 0.01632 | -0.098 | 77.975
10 | 1.268 | 0.01729 | -0.098 | 73.375
10.5 | 1.256 | 0.01833 | -0.098 | 68.526
11 | 1.233 | 0.01985 | -0.098 | 62.105
11.5 | 1.203 | 0.02119 | -0.098 | 56.779
12 | 1.163 | 0.02341 | -0.097 | 49.704
12.5 | 1.116 | 0.02673 | -0.095 | 41.748
13 | 1.06 | 0.03219 | -0.093 | 32.925
13.5 | 0.994 | 0.04208 | -0.09 | 23.626
14 | 0.894 | 0.07385 | -0.077 | 12.102
14.5 | 0.842 | 0.08785 | -0.072 | 9.58

## 50. Re 2M Mach 0.00 (2)
BIGFOIL.COM POLAR EXPORT
e222
EPPLER 222 |  |  |  | Cl Max: | 1.4935 | at alpha= | 13.5 | deg
XFOIL ncrit=9 |  |  |  | L/D Max: | 126.794 | at alpha= | 3.5 | deg
Re: | 2000000 |  |  | Cd Min: | 0.14835 | at alpha= | 18.5 | deg
Mach: | 0 |  |  | Cl=0 at alpha= | -99 | deg
|  |  |  | @ Cl=0.1, Cd= | 0.00475
|  |  |  | @ Cl=0.4, Cd= | 0.0047573
|  |  |  | @ Cl=0.6, Cd= | 0.0051756
alpha (deg) | Cl | Cd | Cm | Cl/Cd
0 | 0.39 | 0.00475 | -0.092 | 82.1053
0.5 | 0.4448 | 0.00479 | -0.0918 | 92.8601
1 | 0.4993 | 0.00489 | -0.0915 | 102.1063
1.5 | 0.5535 | 0.00502 | -0.0912 | 110.259
2 | 0.6073 | 0.0052 | -0.0908 | 116.7885
2.5 | 0.6604 | 0.00544 | -0.0902 | 121.3971
3 | 0.7125 | 0.00572 | -0.0894 | 124.5629
3.5 | 0.7633 | 0.00602 | -0.0884 | 126.794
4 | 0.8099 | 0.00645 | -0.0864 | 125.5659
5 | 0.9107 | 0.0077 | -0.0847 | 118.2727
5.5 | 0.961 | 0.00838 | -0.0839 | 114.6778
6 | 1.0095 | 0.00921 | -0.0828 | 109.6091
6.5 | 1.0565 | 0.01017 | -0.0814 | 103.884
7 | 1.1027 | 0.0112 | -0.0799 | 98.4554
7.5 | 1.151 | 0.01197 | -0.0786 | 96.1571
8 | 1.1994 | 0.01266 | -0.0774 | 94.7393
8.5 | 1.2463 | 0.01345 | -0.076 | 92.6617
9 | 1.2915 | 0.01434 | -0.0744 | 90.0628
9.5 | 1.3336 | 0.01544 | -0.0723 | 86.3731
10 | 1.3641 | 0.01745 | -0.0683 | 78.1719
10.5 | 1.4022 | 0.01857 | -0.0657 | 75.5089
11 | 1.435 | 0.01985 | -0.0623 | 72.2922
11.5 | 1.4583 | 0.02124 | -0.0572 | 68.6582
12 | 1.4747 | 0.02307 | -0.0516 | 63.9228
12.5 | 1.4856 | 0.02536 | -0.046 | 58.5804
13 | 1.4922 | 0.02816 | -0.0407 | 52.9901
13.5 | 1.4935 | 0.03172 | -0.0361 | 47.0839
14 | 1.4929 | 0.03592 | -0.0328 | 41.5618
14.5 | 1.4841 | 0.04156 | -0.0306 | 35.7098
15 | 1.4746 | 0.04811 | -0.0302 | 30.6506
15.5 | 1.4579 | 0.05652 | -0.0316 | 25.7944
16 | 1.4357 | 0.0669 | -0.0352 | 21.4604
16.5 | 1.4104 | 0.07908 | -0.0408 | 17.8351
17 | 1.3788 | 0.09368 | -0.0484 | 14.7182
17.5 | 1.3397 | 0.111 | -0.0581 | 12.0694
18 | 1.3012 | 0.12929 | -0.0689 | 10.0642
18.5 | 1.2634 | 0.14835 | -0.0806 | 8.5163

## 51. Re 2M Mach 0.10 (1)
BIGFOIL.COM POLAR EXPORT
e222
EPPLER 222 |  |  |  | Cl Max: | 1.267 | at alpha= | 9.5 | deg
JavaFoil+Calcfoil stall+Eppler ext transition |  |  |  | L/D Max: | 116.363 | at alpha= | 4 | deg
Re: | 2000000 |  |  | Cd Min: | 0.00571 | at alpha= | -1.5 | deg
Mach: | 0.1 |  |  | Cl=0 at alpha= | -3.678 | deg
|  |  |  | @ Cl=0.1, Cd= | 0.0059267
|  |  |  | @ Cl=0.4, Cd= | 0.0057912
|  |  |  | @ Cl=0.6, Cd= | 0.0062048
alpha (deg) | Cl | Cd | Cm | Cl/Cd
-18 | -0.406 | 0.13784 | -0.039 | -2.945
-17.5 | -0.422 | 0.13434 | -0.039 | -3.139
-17 | -0.437 | 0.12776 | -0.04 | -3.424
-16.5 | -0.452 | 0.12021 | -0.04 | -3.764
-16 | -0.467 | 0.11478 | -0.04 | -4.068
-15.5 | -0.48 | 0.10896 | -0.041 | -4.41
-15 | -0.492 | 0.10305 | -0.041 | -4.779
-14.5 | -0.503 | 0.09759 | -0.042 | -5.159
-14 | -0.511 | 0.09367 | -0.041 | -5.456
-13.5 | -0.517 | 0.08937 | -0.04 | -5.786
-13 | -0.52 | 0.08515 | -0.039 | -6.108
-12.5 | -0.52 | 0.08061 | -0.037 | -6.452
-12 | -0.519 | 0.07564 | -0.04 | -6.86
-11.5 | -0.511 | 0.07292 | -0.036 | -7.013
-11 | -0.501 | 0.06944 | -0.032 | -7.212
-10.5 | -0.488 | 0.06482 | -0.033 | -7.521
-10 | -0.472 | 0.06048 | -0.039 | -7.802
-9.5 | -0.455 | 0.05447 | -0.047 | -8.349
-9 | -0.509 | 0.01187 | -0.08 | -42.879
-8.5 | -0.494 | 0.00935 | -0.084 | -52.842
-8 | -0.455 | 0.00897 | -0.085 | -50.683
-7.5 | -0.411 | 0.00856 | -0.085 | -48.074
-7 | -0.365 | 0.00822 | -0.086 | -44.375
-6.5 | -0.315 | 0.00788 | -0.086 | -40.001
-6 | -0.263 | 0.00767 | -0.087 | -34.321
-5.5 | -0.209 | 0.00741 | -0.087 | -28.18
-5 | -0.153 | 0.00729 | -0.088 | -20.991
-4.5 | -0.096 | 0.00714 | -0.088 | -13.432
-4 | -0.038 | 0.00706 | -0.088 | -5.353
-3.5 | 0.021 | 0.00611 | -0.089 | 3.429
-3 | 0.08 | 0.00596 | -0.089 | 13.439
-2.5 | 0.14 | 0.00586 | -0.09 | 23.816
-2 | 0.199 | 0.00576 | -0.09 | 34.518
-1.5 | 0.258 | 0.00571 | -0.091 | 45.23
-1 | 0.317 | 0.00572 | -0.091 | 55.462
-0.5 | 0.377 | 0.00576 | -0.092 | 65.403
0 | 0.436 | 0.00584 | -0.092 | 74.597
0.5 | 0.495 | 0.00592 | -0.093 | 83.567
1 | 0.554 | 0.00608 | -0.093 | 91.081
1.5 | 0.613 | 0.00624 | -0.093 | 98.14
2 | 0.671 | 0.00644 | -0.094 | 104.308
2.5 | 0.73 | 0.00668 | -0.094 | 109.29
3 | 0.788 | 0.00697 | -0.095 | 113.047
3.5 | 0.845 | 0.00732 | -0.095 | 115.461
4 | 0.903 | 0.00776 | -0.095 | 116.363
4.5 | 0.959 | 0.00828 | -0.096 | 115.798
5 | 1.013 | 0.00884 | -0.096 | 114.651
5.5 | 1.063 | 0.00952 | -0.097 | 111.732
6 | 1.11 | 0.01054 | -0.097 | 105.32
6.5 | 1.152 | 0.01164 | -0.097 | 98.961
7 | 1.189 | 0.01281 | -0.098 | 92.807
7.5 | 1.22 | 0.01356 | -0.098 | 89.975
8 | 1.242 | 0.01183 | -0.098 | 104.952
8.5 | 1.258 | 0.01119 | -0.098 | 112.418
9 | 1.266 | 0.01166 | -0.099 | 108.588
9.5 | 1.267 | 0.01658 | -0.099 | 76.429
10 | 1.258 | 0.01755 | -0.099 | 71.698
10.5 | 1.24 | 0.0189 | -0.099 | 65.625
11 | 1.214 | 0.02006 | -0.099 | 60.482
11.5 | 1.176 | 0.02185 | -0.098 | 53.847
12 | 1.13 | 0.02444 | -0.097 | 46.233
12.5 | 1.075 | 0.02839 | -0.095 | 37.874
13 | 1.014 | 0.03452 | -0.093 | 29.378
13.5 | 0.899 | 0.06555 | -0.08 | 13.722
14 | 0.837 | 0.082 | -0.073 | 10.211
14.5 | 0.787 | 0.09369 | -0.069 | 8.396

## 52. Re 2M Mach 0.10 (2)
BIGFOIL.COM POLAR EXPORT
e222
EPPLER 222 |  |  |  | Cl Max: | 1.476 | at alpha= | 13 | deg
XFOIL ncrit=9 |  |  |  | L/D Max: | 127.053 | at alpha= | 3.5 | deg
Re: | 2000000 |  |  | Cd Min: | 0.1527 | at alpha= | -15.5 | deg
Mach: | 0.1 |  |  | Cl=0 at alpha= | -3.5894 | deg
|  |  |  | @ Cl=0.1, Cd= | 0.0055984
|  |  |  | @ Cl=0.4, Cd= | 0.0047674
|  |  |  | @ Cl=0.6, Cd= | 0.0051955
alpha (deg) | Cl | Cd | Cm | Cl/Cd
-15.5 | -0.3612 | 0.1527 | -0.0212 | -2.3654
-15 | -0.3598 | 0.14832 | -0.0227 | -2.4258
-14.5 | -0.3623 | 0.14408 | -0.024 | -2.5146
-13.5 | -0.4907 | 0.14084 | -0.0173 | -3.4841
-13 | -0.4834 | 0.13408 | -0.0194 | -3.6053
-12.5 | -0.4733 | 0.12862 | -0.021 | -3.6798
-11 | -0.7648 | 0.04011 | -0.0655 | -19.0676
-10.5 | -0.7775 | 0.03128 | -0.0726 | -24.8561
-10 | -0.7244 | 0.02763 | -0.0779 | -26.2179
-9.5 | -0.6904 | 0.02001 | -0.082 | -34.5027
-9 | -0.6289 | 0.01843 | -0.0848 | -34.1237
-8.5 | -0.5665 | 0.01627 | -0.0879 | -34.8187
-8 | -0.509 | 0.01423 | -0.0893 | -35.7695
-7.5 | -0.4507 | 0.01241 | -0.0906 | -36.3175
-7 | -0.3867 | 0.01094 | -0.0929 | -35.3473
-6.5 | -0.3288 | 0.01003 | -0.0935 | -32.7817
-6 | -0.27 | 0.00864 | -0.0945 | -31.25
-5.5 | -0.2125 | 0.00783 | -0.095 | -27.1392
-5 | -0.1556 | 0.00732 | -0.0951 | -21.2568
-4.5 | -0.1 | 0.00693 | -0.0949 | -14.43
-4 | -0.045 | 0.00665 | -0.0945 | -6.7669
-3.5 | 0.0098 | 0.00637 | -0.0941 | 1.5385
-3 | 0.0638 | 0.00588 | -0.0937 | 10.8503
-2.5 | 0.1178 | 0.00546 | -0.0935 | 21.5751
-2 | 0.1723 | 0.00516 | -0.0933 | 33.3915
-1.5 | 0.227 | 0.00495 | -0.0931 | 45.8586
-1 | 0.2819 | 0.00477 | -0.0929 | 59.0985
-0.5 | 0.3369 | 0.00475 | -0.0927 | 70.9263
0 | 0.3919 | 0.00476 | -0.0924 | 82.3319
0.5 | 0.447 | 0.00481 | -0.0922 | 92.9314
1 | 0.5018 | 0.0049 | -0.0919 | 102.4082
1.5 | 0.5562 | 0.00505 | -0.0915 | 110.1386
2 | 0.6104 | 0.00523 | -0.0911 | 116.7113
2.5 | 0.6638 | 0.00546 | -0.0905 | 121.5751
3 | 0.7163 | 0.00574 | -0.0898 | 124.7909
3.5 | 0.7674 | 0.00604 | -0.0887 | 127.053
4 | 0.8143 | 0.00648 | -0.0867 | 125.6636
4.5 | 0.8648 | 0.00706 | -0.0857 | 122.4929
5 | 0.9156 | 0.00774 | -0.0849 | 118.2946
5.5 | 0.966 | 0.00844 | -0.084 | 114.455
6 | 1.0149 | 0.00928 | -0.0828 | 109.3642
6.5 | 1.0616 | 0.01029 | -0.0813 | 103.1681
7 | 1.1085 | 0.01129 | -0.0797 | 98.1842
7.5 | 1.1572 | 0.01206 | -0.0783 | 95.9536
8 | 1.2057 | 0.01279 | -0.0771 | 94.269
8.5 | 1.2526 | 0.01362 | -0.0755 | 91.9677
9 | 1.2976 | 0.01455 | -0.0737 | 89.1821
9.5 | 1.3381 | 0.01583 | -0.0712 | 84.5294
10 | 1.3688 | 0.01778 | -0.0671 | 76.9854
10.5 | 1.4048 | 0.01905 | -0.064 | 73.7428
11 | 1.4323 | 0.02045 | -0.0594 | 70.0391
11.5 | 1.4524 | 0.02206 | -0.0539 | 65.8386
12 | 1.4656 | 0.02418 | -0.048 | 60.6121
12.5 | 1.4732 | 0.02686 | -0.0423 | 54.8474
13 | 1.476 | 0.03019 | -0.0373 | 48.8904
13.5 | 1.4731 | 0.03446 | -0.0332 | 42.7481
14 | 1.4683 | 0.03954 | -0.0306 | 37.1345
14.5 | 1.4551 | 0.04632 | -0.0296 | 31.4141
15 | 1.4405 | 0.05426 | -0.0306 | 26.5481
15.5 | 1.4187 | 0.06435 | -0.0338 | 22.0466
16 | 1.3913 | 0.07671 | -0.0392 | 18.1371
16.5 | 1.3615 | 0.09089 | -0.0467 | 14.9796
17.5 | 1.2859 | 0.12601 | -0.067 | 10.2047
18 | 1.2486 | 0.14504 | -0.0786 | 8.6087

## 53. Re 2M Mach 0.25 (1)
BIGFOIL.COM POLAR EXPORT
e222
EPPLER 222 |  |  |  | Cl Max: | 1.243 | at alpha= | 8.5 | deg
JavaFoil+Calcfoil stall+Eppler ext transition |  |  |  | L/D Max: | 115.877 | at alpha= | 7.5 | deg
Re: | 2000000 |  |  | Cd Min: | 0.00578 | at alpha= | -1.5 | deg
Mach: | 0.25 |  |  | Cl=0 at alpha= | -3.6803 | deg
|  |  |  | @ Cl=0.1, Cd= | 0.0060105
|  |  |  | @ Cl=0.4, Cd= | 0.0058707
|  |  |  | @ Cl=0.6, Cd= | 0.0969
alpha (deg) | Cl | Cd | Cm | Cl/Cd
-13.5 | -0.339 | 0.08773 | -0.046 | -3.859
-13 | -0.37 | 0.08294 | -0.046 | -4.467
-12.5 | -0.397 | 0.07816 | -0.047 | -5.083
-12 | -0.42 | 0.07241 | -0.049 | -5.799
-11.5 | -0.432 | 0.07218 | -0.044 | -5.988
-11 | -0.443 | 0.06674 | -0.047 | -6.632
-10.5 | -0.444 | 0.06409 | -0.044 | -6.925
-10 | -0.438 | 0.06191 | -0.039 | -7.08
-9.5 | -0.428 | 0.0587 | -0.037 | -7.285
-9 | -0.411 | 0.05568 | -0.034 | -7.383
-8.5 | -0.459 | 0.01332 | -0.081 | -34.493
-8 | -0.449 | 0.00801 | -0.086 | -56.07
-7.5 | -0.413 | 0.0089 | -0.087 | -46.362
-7 | -0.368 | 0.00851 | -0.088 | -43.307
-6.5 | -0.32 | 0.00816 | -0.088 | -39.189
-6 | -0.268 | 0.0079 | -0.089 | -33.951
-5.5 | -0.213 | 0.0076 | -0.089 | -28.069
-5 | -0.157 | 0.00742 | -0.09 | -21.113
-4.5 | -0.098 | 0.00726 | -0.09 | -13.536
-4 | -0.039 | 0.00712 | -0.091 | -5.45
-3.5 | 0.022 | 0.00619 | -0.091 | 3.48
-3 | 0.082 | 0.00604 | -0.092 | 13.619
-2.5 | 0.143 | 0.00594 | -0.092 | 24.149
-2 | 0.204 | 0.00584 | -0.093 | 35.017
-1.5 | 0.265 | 0.00578 | -0.093 | 45.899
-1 | 0.326 | 0.00581 | -0.094 | 56.106
-0.5 | 0.387 | 0.00586 | -0.094 | 66.073
0 | 0.448 | 0.00591 | -0.095 | 75.762
0.5 | 0.508 | 0.00603 | -0.095 | 84.302
1 | 0.569 | 0.00618 | -0.096 | 92.023
1.5 | 0.629 | 0.00636 | -0.096 | 98.901
2 | 0.69 | 0.00658 | -0.096 | 104.873
2.5 | 0.75 | 0.00683 | -0.097 | 109.796
3 | 0.809 | 0.00715 | -0.097 | 113.11
3.5 | 0.868 | 0.00753 | -0.098 | 115.307
4 | 0.927 | 0.008 | -0.098 | 115.862
4.5 | 0.984 | 0.00855 | -0.098 | 115.155
5 | 1.04 | 0.00916 | -0.099 | 113.507
5.5 | 1.09 | 0.00996 | -0.099 | 109.42
6 | 1.135 | 0.01125 | -0.1 | 100.845
6.5 | 1.175 | 0.01219 | -0.1 | 96.369
7 | 1.207 | 0.01349 | -0.1 | 89.506
7.5 | 1.228 | 0.0106 | -0.1 | 115.877
8 | 1.242 | 0.01114 | -0.101 | 111.44
8.5 | 1.243 | 0.01609 | -0.101 | 77.259
9 | 1.233 | 0.01698 | -0.101 | 72.632
9.5 | 1.208 | 0.01809 | -0.101 | 66.787
10 | 1.167 | 0.01945 | -0.101 | 60.023
10.5 | 1.105 | 0.02183 | -0.1 | 50.599
11 | 1.029 | 0.02475 | -0.098 | 41.586
11.5 | 0.947 | 0.02799 | -0.097 | 33.821
12 | 0.839 | 0.03705 | -0.093 | 22.643
12.5 | 0.718 | 0.05582 | -0.085 | 12.861
13 | 0.594 | 0.08774 | -0.066 | 6.773
13.5 | 0.504 | 0.0969 | -0.062 | 5.202

## 54. Re 2M Mach 0.25 (2)
BIGFOIL.COM POLAR EXPORT
e222
EPPLER 222 |  |  |  | Cl Max: | 1.4036 | at alpha= | 11.5 | deg
XFOIL ncrit=9 |  |  |  | L/D Max: | 127.026 | at alpha= | 3.5 | deg
Re: | 2000000 |  |  | Cd Min: | 0.15182 | at alpha= | 16.5 | deg
Mach: | 0.25 |  |  | Cl=0 at alpha= | -99 | deg
|  |  |  | @ Cl=0.1, Cd= | 0.00485
|  |  |  | @ Cl=0.4, Cd= | 0.00485
|  |  |  | @ Cl=0.6, Cd= | 0.0052458
alpha (deg) | Cl | Cd | Cm | Cl/Cd
0 | 0.4023 | 0.00485 | -0.0945 | 82.9485
0.5 | 0.4591 | 0.00491 | -0.0943 | 93.5031
1 | 0.5156 | 0.00501 | -0.0939 | 102.9142
1.5 | 0.5718 | 0.00515 | -0.0935 | 111.0291
2 | 0.6277 | 0.00534 | -0.093 | 117.5468
2.5 | 0.6828 | 0.00559 | -0.0923 | 122.1467
3 | 0.7369 | 0.0059 | -0.0914 | 124.8983
3.5 | 0.7901 | 0.00622 | -0.0902 | 127.0257
4 | 0.8388 | 0.00669 | -0.0881 | 125.3812
4.5 | 0.8896 | 0.00728 | -0.0866 | 122.1978
5 | 0.942 | 0.00801 | -0.0855 | 117.603
5.5 | 0.9937 | 0.00878 | -0.0842 | 113.1777
6 | 1.0432 | 0.00974 | -0.0826 | 107.1047
6.5 | 1.0893 | 0.01101 | -0.0802 | 98.9373
7 | 1.1403 | 0.01181 | -0.0785 | 96.5538
7.5 | 1.1904 | 0.01264 | -0.0767 | 94.1772
8 | 1.239 | 0.01356 | -0.0745 | 91.3717
8.5 | 1.285 | 0.01464 | -0.072 | 87.7732
9 | 1.3263 | 0.01601 | -0.0686 | 82.842
9.5 | 1.3487 | 0.01858 | -0.0625 | 72.5888
10 | 1.3713 | 0.02034 | -0.0562 | 67.4189
10.5 | 1.3891 | 0.02235 | -0.0497 | 62.1521
11 | 1.3998 | 0.02497 | -0.0432 | 56.0593
11.5 | 1.4036 | 0.02834 | -0.0372 | 49.5272
12 | 1.3994 | 0.03283 | -0.0321 | 42.6256
12.5 | 1.3885 | 0.03865 | -0.0287 | 35.925
13 | 1.3709 | 0.04619 | -0.0278 | 29.6796
13.5 | 1.3464 | 0.05588 | -0.0296 | 24.0945
14 | 1.3191 | 0.06757 | -0.0344 | 19.522
14.5 | 1.2862 | 0.08186 | -0.0419 | 15.7122
15 | 1.2532 | 0.09779 | -0.0511 | 12.8152
15.5 | 1.2184 | 0.1153 | -0.0616 | 10.5672
16 | 1.1846 | 0.13356 | -0.0727 | 8.8694
16.5 | 1.1546 | 0.15182 | -0.0839 | 7.6051

## 55. Re 2M Mach 0.50 (1)
BIGFOIL.COM POLAR EXPORT
e222
EPPLER 222 |  |  |  | Cl Max: | 1.27 | at alpha= | 20 | deg
JavaFoil+Calcfoil stall+Eppler ext transition |  |  |  | L/D Max: | 113.172 | at alpha= | 3.5 | deg
Re: | 2000000 |  |  | Cd Min: | 0.00615 | at alpha= | -1.5 | deg
Mach: | 0.5 |  |  | Cl=0 at alpha= | -3.6791 | deg
|  |  |  | @ Cl=0.1, Cd= | 0.0064288
|  |  |  | @ Cl=0.4, Cd= | 0.0061961
|  |  |  | @ Cl=0.6, Cd= | 0.0065747
alpha (deg) | Cl | Cd | Cm | Cl/Cd
-20 | -0.88 | 0.17913 | -0.05 | -4.915
-19.5 | -0.851 | 0.17192 | -0.049 | -4.952
-19 | -0.824 | 0.16542 | -0.048 | -4.979
-18.5 | -0.797 | 0.16002 | -0.048 | -4.982
-18 | -0.771 | 0.15905 | -0.047 | -4.845
-17.5 | -0.744 | 0.15289 | -0.047 | -4.866
-17 | -0.718 | 0.14825 | -0.047 | -4.841
-16.5 | -0.691 | 0.14047 | -0.048 | -4.923
-16 | -0.666 | 0.13565 | -0.049 | -4.913
-15.5 | -0.638 | 0.12849 | -0.047 | -4.965
-15 | -0.61 | 0.12436 | -0.046 | -4.908
-14.5 | -0.583 | 0.12071 | -0.045 | -4.833
-14 | -0.557 | 0.11741 | -0.045 | -4.74
-13.5 | -0.53 | 0.11194 | -0.045 | -4.734
-13 | -0.503 | 0.10716 | -0.045 | -4.695
-12.5 | -0.477 | 0.10505 | -0.047 | -4.543
-12 | -0.449 | 0.09761 | -0.043 | -4.601
-11.5 | -0.422 | 0.09384 | -0.042 | -4.497
-11 | -0.395 | 0.09282 | -0.042 | -4.258
-10.5 | -0.368 | 0.08814 | -0.043 | -4.18
-10 | -0.342 | 0.08268 | -0.043 | -4.132
-9.5 | -0.315 | 0.0779 | -0.042 | -4.038
-9 | -0.288 | 0.06626 | -0.042 | -4.342
-8.5 | -0.262 | 0.05631 | -0.047 | -4.644
-8 | -0.235 | 0.0511 | -0.051 | -4.604
-7.5 | -0.232 | 0.02081 | -0.086 | -11.169
-7 | -0.219 | 0.01062 | -0.096 | -20.591
-6.5 | -0.229 | 0.04666 | -0.039 | -4.915
-6 | -0.218 | 0.04055 | -0.039 | -5.384
-5.5 | -0.227 | 0.00844 | -0.1 | -26.906
-5 | -0.17 | 0.0081 | -0.101 | -21.043
-4.5 | -0.108 | 0.00775 | -0.101 | -13.975
-4 | -0.043 | 0.00757 | -0.102 | -5.68
-3.5 | 0.024 | 0.00738 | -0.102 | 3.25
-3 | 0.092 | 0.00645 | -0.103 | 14.238
-2.5 | 0.16 | 0.00627 | -0.103 | 25.549
-2 | 0.228 | 0.00619 | -0.104 | 36.901
-1.5 | 0.297 | 0.00615 | -0.104 | 48.23
-1 | 0.365 | 0.00617 | -0.105 | 59.107
-0.5 | 0.432 | 0.00622 | -0.105 | 69.582
0 | 0.5 | 0.00633 | -0.106 | 79.037
0.5 | 0.568 | 0.00649 | -0.106 | 87.57
1 | 0.636 | 0.00667 | -0.107 | 95.275
1.5 | 0.703 | 0.00692 | -0.107 | 101.533
2 | 0.77 | 0.00722 | -0.108 | 106.643
2.5 | 0.837 | 0.00758 | -0.108 | 110.42
3 | 0.903 | 0.00803 | -0.109 | 112.455
3.5 | 0.968 | 0.00856 | -0.109 | 113.172
4 | 1.032 | 0.00926 | -0.11 | 111.436
4.5 | 1.094 | 0.01006 | -0.11 | 108.74
5 | 1.151 | 0.01125 | -0.111 | 102.332
5.5 | 1.195 | 0.01286 | -0.111 | 92.888
6 | 1.216 | 0.01077 | -0.111 | 112.919
6.5 | 1.205 | 0.01618 | -0.111 | 74.481
7 | 1.094 | 0.01793 | -0.111 | 61.018
7.5 | 0.74 | 0.01989 | -0.111 | 37.193
8 | 0.719 | 0.02955 | -0.102 | 24.331
8.5 | 0.655 | 0.06092 | -0.053 | 10.755
9 | 0.68 | 0.06836 | -0.049 | 9.952
9.5 | 0.707 | 0.08008 | -0.05 | 8.829
10 | 0.734 | 0.08517 | -0.052 | 8.614
10.5 | 0.76 | 0.08786 | -0.052 | 8.648
11 | 0.787 | 0.09402 | -0.054 | 8.365
11.5 | 0.815 | 0.10062 | -0.059 | 8.1
12 | 0.84 | 0.10359 | -0.058 | 8.11
12.5 | 0.867 | 0.10866 | -0.059 | 7.975
13 | 0.893 | 0.11223 | -0.06 | 7.958
13.5 | 0.922 | 0.11987 | -0.064 | 7.688
14 | 0.95 | 0.12604 | -0.067 | 7.539
14.5 | 0.973 | 0.1552 | -0.064 | 6.268
15 | 1 | 0.13349 | -0.066 | 7.491
15.5 | 1.026 | 0.13559 | -0.067 | 7.568
16 | 1.056 | 0.14211 | -0.07 | 7.43
16.5 | 1.085 | 0.14671 | -0.073 | 7.393
17 | 1.107 | 0.15355 | -0.071 | 7.207
17.5 | 1.132 | 0.15488 | -0.071 | 7.312
18 | 1.159 | 0.1595 | -0.072 | 7.264
18.5 | 1.185 | 0.16536 | -0.073 | 7.164
19 | 1.214 | 0.16912 | -0.075 | 7.176
19.5 | 1.244 | 0.17329 | -0.078 | 7.178
20 | 1.27 | 0.18298 | -0.078 | 6.942

## 56. Re 2M Mach 0.50 (2)
BIGFOIL.COM POLAR EXPORT
e222
EPPLER 222 |  |  |  | Cl Max: | 1.3179 | at alpha= | 8.5 | deg
XFOIL ncrit=9 |  |  |  | L/D Max: | 127.235 | at alpha= | 3.5 | deg
Re: | 2000000 |  |  | Cd Min: | 0.26236 | at alpha= | -20 | deg
Mach: | 0.5 |  |  | Cl=0 at alpha= | -3.4807 | deg
|  |  |  | @ Cl=0.1, Cd= | 0.0063776
|  |  |  | @ Cl=0.4, Cd= | 0.0052281
|  |  |  | @ Cl=0.6, Cd= | 0.0055297
alpha (deg) | Cl | Cd | Cm | Cl/Cd
-20 | -0.6965 | 0.26236 | 0.0281 | -2.6547
-19.5 | -0.6751 | 0.2541 | 0.0237 | -2.6568
-19 | -0.6543 | 0.24558 | 0.0193 | -2.6643
-18.5 | -0.6344 | 0.23736 | 0.0151 | -2.6727
-18 | -0.6149 | 0.22919 | 0.011 | -2.6829
-17.5 | -0.5956 | 0.22124 | 0.0071 | -2.6921
-17 | -0.5781 | 0.21298 | 0.0037 | -2.7143
-16.5 | -0.5595 | 0.20628 | 0.0006 | -2.7123
-16 | -0.5412 | 0.19894 | -0.0027 | -2.7204
-15.5 | -0.5233 | 0.19077 | -0.0061 | -2.7431
-15 | -0.5077 | 0.18253 | -0.0094 | -2.7815
-14.5 | -0.493 | 0.17456 | -0.0124 | -2.8242
-14 | -0.4787 | 0.16681 | -0.015 | -2.8697
-13.5 | -0.4677 | 0.15876 | -0.0173 | -2.946
-13 | -0.4544 | 0.15186 | -0.0193 | -2.9922
-12.5 | -0.4414 | 0.14519 | -0.0212 | -3.0402
-12 | -0.4312 | 0.13685 | -0.024 | -3.1509
-11.5 | -0.4224 | 0.12915 | -0.026 | -3.2706
-11 | -0.4151 | 0.12137 | -0.0279 | -3.4201
-10.5 | -0.318 | 0.10029 | -0.0352 | -3.1708
-10 | -0.409 | 0.10632 | -0.0309 | -3.8469
-9 | -0.4133 | 0.09037 | -0.0341 | -4.5734
-8.5 | -0.4064 | 0.08026 | -0.0415 | -5.0635
-8 | -0.397 | 0.06848 | -0.0531 | -5.7973
-7.5 | -0.3923 | 0.05519 | -0.068 | -7.1082
-7 | -0.3889 | 0.03419 | -0.099 | -11.3747
-6.5 | -0.3657 | 0.02174 | -0.1126 | -16.8215
-6 | -0.3145 | 0.01441 | -0.1162 | -21.8251
-5.5 | -0.2562 | 0.01108 | -0.1147 | -23.1227
-5 | -0.1952 | 0.00923 | -0.1125 | -21.1484
-4.5 | -0.1319 | 0.00815 | -0.1106 | -16.184
-4 | -0.0674 | 0.00745 | -0.109 | -9.047
-3.5 | -0.0025 | 0.00702 | -0.1077 | -0.35613
-3 | 0.0624 | 0.00666 | -0.1066 | 9.3694
-2.5 | 0.1263 | 0.00618 | -0.1057 | 20.4369
-2 | 0.19 | 0.00572 | -0.1052 | 33.2168
-1.5 | 0.2542 | 0.00546 | -0.1047 | 46.5568
-1 | 0.3183 | 0.00527 | -0.1043 | 60.3985
-0.5 | 0.3826 | 0.00522 | -0.1038 | 73.295
0 | 0.447 | 0.00525 | -0.1034 | 85.1429
0.5 | 0.5112 | 0.00533 | -0.1028 | 95.9099
1 | 0.5753 | 0.00546 | -0.1022 | 105.3663
1.5 | 0.6391 | 0.00564 | -0.1015 | 113.3156
3 | 0.8273 | 0.00656 | -0.0978 | 126.1128
3.5 | 0.8881 | 0.00698 | -0.0958 | 127.235
4 | 0.9436 | 0.00761 | -0.0927 | 123.9947
4.5 | 0.9968 | 0.00825 | -0.0888 | 120.8242
5 | 1.0551 | 0.00918 | -0.0861 | 114.9346
5.5 | 1.1103 | 0.0103 | -0.0826 | 107.7961
6 | 1.1596 | 0.01177 | -0.0778 | 98.5217
6.5 | 1.2155 | 0.01281 | -0.0734 | 94.8868
7 | 1.2634 | 0.01422 | -0.0675 | 88.8467
7.5 | 1.2957 | 0.01601 | -0.059 | 80.9307
8 | 1.3142 | 0.01856 | -0.0493 | 70.8082
8.5 | 1.3179 | 0.02226 | -0.0394 | 59.2049
9 | 1.308 | 0.02759 | -0.0313 | 47.4085
9.5 | 1.2865 | 0.0349 | -0.0265 | 36.8625
10 | 1.2577 | 0.04434 | -0.0263 | 28.3649
10.5 | 1.223 | 0.05631 | -0.0307 | 21.7191
11 | 1.1888 | 0.07022 | -0.0388 | 16.9296
11.5 | 1.1532 | 0.08598 | -0.0489 | 13.4124
12 | 1.1195 | 0.10251 | -0.0593 | 10.9209
12.5 | 1.0899 | 0.11916 | -0.0696 | 9.1465
13 | 1.0649 | 0.13569 | -0.0799 | 7.848
13.5 | 1.0454 | 0.15213 | -0.0901 | 6.8718

## 57. Re 3M Mach 0.00 (1)
BIGFOIL.COM POLAR EXPORT
e222
EPPLER 222 |  |  |  | Cl Max: | 1.274 | at alpha= | 9.5 | deg
JavaFoil+Calcfoil stall+Eppler ext transition |  |  |  | L/D Max: | 118.809 | at alpha= | 4.5 | deg
Re: | 3000000 |  |  | Cd Min: | 0.00569 | at alpha= | -1.5 | deg
Mach: | 0 |  |  | Cl=0 at alpha= | -3.678 | deg
|  |  |  | @ Cl=0.1, Cd= | 0.0058459
|  |  |  | @ Cl=0.4, Cd= | 0.0057539
|  |  |  | @ Cl=0.6, Cd= | 0.0061646
alpha (deg) | Cl | Cd | Cm | Cl/Cd
-15 | -0.525 | 0.09629 | -0.045 | -5.454
-14.5 | -0.534 | 0.08973 | -0.047 | -5.954
-14 | -0.538 | 0.08712 | -0.046 | -6.179
-13.5 | -0.542 | 0.08239 | -0.046 | -6.576
-13 | -0.543 | 0.07825 | -0.046 | -6.934
-12.5 | -0.542 | 0.07315 | -0.048 | -7.405
-12 | -0.541 | 0.06547 | -0.052 | -8.261
-11.5 | -0.526 | 0.06769 | -0.046 | -7.767
-11 | -0.513 | 0.06497 | -0.044 | -7.891
-10.5 | -0.528 | 0.03916 | -0.064 | -13.482
-10 | -0.568 | 0.01225 | -0.079 | -46.396
-9.5 | -0.555 | 0.00996 | -0.081 | -55.671
-9 | -0.531 | 0.00938 | -0.083 | -56.574
-8.5 | -0.495 | 0.00864 | -0.084 | -57.235
-8 | -0.455 | 0.00832 | -0.084 | -54.603
-7.5 | -0.411 | 0.00801 | -0.085 | -51.302
-7 | -0.364 | 0.0077 | -0.085 | -47.26
-6.5 | -0.314 | 0.00745 | -0.086 | -42.152
-6 | -0.262 | 0.00727 | -0.086 | -36.031
-5.5 | -0.208 | 0.00711 | -0.087 | -29.251
-5 | -0.152 | 0.00695 | -0.087 | -21.923
-4.5 | -0.095 | 0.00684 | -0.088 | -13.944
-4 | -0.038 | 0.00674 | -0.088 | -5.579
-3.5 | 0.021 | 0.00602 | -0.089 | 3.464
-3 | 0.08 | 0.00589 | -0.089 | 13.543
-2.5 | 0.139 | 0.00576 | -0.089 | 24.108
-2 | 0.198 | 0.00572 | -0.09 | 34.635
-1.5 | 0.257 | 0.00569 | -0.09 | 45.176
-1 | 0.316 | 0.00569 | -0.091 | 55.489
-0.5 | 0.375 | 0.00572 | -0.091 | 65.514
0 | 0.434 | 0.0058 | -0.092 | 74.803
0.5 | 0.492 | 0.0059 | -0.092 | 83.415
1 | 0.551 | 0.00604 | -0.093 | 91.301
1.5 | 0.61 | 0.00619 | -0.093 | 98.474
2 | 0.668 | 0.00637 | -0.093 | 104.83
2.5 | 0.726 | 0.00661 | -0.094 | 109.853
3 | 0.784 | 0.00688 | -0.094 | 113.974
3.5 | 0.841 | 0.00721 | -0.095 | 116.759
4 | 0.898 | 0.00763 | -0.095 | 117.716
4.5 | 0.954 | 0.00803 | -0.095 | 118.809
5 | 1.008 | 0.0086 | -0.096 | 117.207
5.5 | 1.058 | 0.00922 | -0.096 | 114.814
6 | 1.105 | 0.00986 | -0.096 | 112.085
6.5 | 1.147 | 0.0108 | -0.097 | 106.254
7 | 1.185 | 0.01187 | -0.097 | 99.856
7.5 | 1.217 | 0.0125 | -0.098 | 97.333
8 | 1.243 | 0.01307 | -0.098 | 95.055
8.5 | 1.26 | 0.01157 | -0.098 | 108.963
9 | 1.27 | 0.01083 | -0.098 | 117.253
9.5 | 1.274 | 0.01129 | -0.098 | 112.854
10 | 1.271 | 0.01611 | -0.099 | 78.864
10.5 | 1.259 | 0.01696 | -0.099 | 74.232
11 | 1.238 | 0.01823 | -0.099 | 67.954
11.5 | 1.211 | 0.01932 | -0.098 | 62.653
12 | 1.174 | 0.02097 | -0.098 | 55.992
12.5 | 1.132 | 0.02312 | -0.097 | 48.941
13 | 1.082 | 0.02624 | -0.096 | 41.257
13.5 | 1.027 | 0.03128 | -0.094 | 32.827
14 | 0.948 | 0.04601 | -0.088 | 20.602
14.5 | 0.883 | 0.06087 | -0.084 | 14.506

## 58. Re 3M Mach 0.00 (2)
BIGFOIL.COM POLAR EXPORT
e222
EPPLER 222 |  |  |  | Cl Max: | 1.5504 | at alpha= | 13 | deg
XFOIL ncrit=9 |  |  |  | L/D Max: | 129.983 | at alpha= | 3.5 | deg
Re: | 3000000 |  |  | Cd Min: | 0.12301 | at alpha= | 18 | deg
Mach: | 0 |  |  | Cl=0 at alpha= | -3.5696 | deg
|  |  |  | @ Cl=0.1, Cd= | 0.0054326
|  |  |  | @ Cl=0.4, Cd= | 0.0046579
|  |  |  | @ Cl=0.6, Cd= | 0.0050787
alpha (deg) | Cl | Cd | Cm | Cl/Cd
-13.5 | -1.0126 | 0.03261 | -0.0762 | -31.0518
-13 | -1.0392 | 0.02912 | -0.0705 | -35.6868
-12.5 | -1.0003 | 0.02638 | -0.0726 | -37.9189
-12 | -0.9486 | 0.02402 | -0.0759 | -39.4921
-11.5 | -0.894 | 0.02178 | -0.079 | -41.0468
-11 | -0.836 | 0.02003 | -0.082 | -41.7374
-10.5 | -0.7848 | 0.01872 | -0.0827 | -41.9231
-10 | -0.7264 | 0.01755 | -0.0847 | -41.3903
-9.5 | -0.6664 | 0.01613 | -0.087 | -41.3143
-9 | -0.6028 | 0.01547 | -0.0895 | -38.9657
-8.5 | -0.5447 | 0.01188 | -0.0925 | -45.8502
-8 | -0.4932 | 0.01024 | -0.0925 | -48.1641
-7.5 | -0.4345 | 0.00923 | -0.0936 | -47.0748
-7 | -0.3783 | 0.00854 | -0.094 | -44.2974
-6.5 | -0.3201 | 0.00802 | -0.0947 | -39.9127
-6 | -0.2637 | 0.00756 | -0.0949 | -34.881
-5.5 | -0.2089 | 0.00724 | -0.0947 | -28.8536
-5 | -0.1555 | 0.00678 | -0.0942 | -22.9351
-4.5 | -0.1015 | 0.00638 | -0.0938 | -15.9091
-4 | -0.047 | 0.00615 | -0.0934 | -7.6423
-3.5 | 0.0076 | 0.00601 | -0.0931 | 1.2646
-3 | 0.0622 | 0.00574 | -0.0928 | 10.8362
-2.5 | 0.1163 | 0.0053 | -0.0927 | 21.9434
-2 | 0.1711 | 0.00506 | -0.0926 | 33.8142
-1.5 | 0.226 | 0.00483 | -0.0925 | 46.7909
-1 | 0.2809 | 0.00472 | -0.0924 | 59.5127
-0.5 | 0.336 | 0.00463 | -0.0924 | 72.5702
0 | 0.3913 | 0.00465 | -0.0923 | 84.1505
0.5 | 0.4463 | 0.0047 | -0.0922 | 94.9574
1 | 0.5011 | 0.00481 | -0.092 | 104.1788
1.5 | 0.5557 | 0.00494 | -0.0918 | 112.4899
2 | 0.61 | 0.00511 | -0.0915 | 119.3738
2.5 | 0.6637 | 0.00534 | -0.0911 | 124.2884
3 | 0.7172 | 0.0056 | -0.0907 | 128.0714
3.5 | 0.7695 | 0.00592 | -0.0901 | 129.9831
4 | 0.8193 | 0.00644 | -0.089 | 127.2205
4.5 | 0.8677 | 0.00697 | -0.0876 | 124.4907
5 | 0.9146 | 0.0074 | -0.0857 | 123.5946
5.5 | 0.9662 | 0.00804 | -0.0851 | 120.1741
6 | 1.0153 | 0.00883 | -0.0841 | 114.983
6.5 | 1.062 | 0.00985 | -0.0826 | 107.8173
7 | 1.1127 | 0.01041 | -0.0818 | 106.8876
7.5 | 1.163 | 0.01098 | -0.0809 | 105.9199
8 | 1.2118 | 0.01166 | -0.0798 | 103.928
8.5 | 1.2573 | 0.01264 | -0.0781 | 99.4699
9 | 1.3049 | 0.01331 | -0.0768 | 98.0391
9.5 | 1.3512 | 0.01404 | -0.0754 | 96.2393
10 | 1.3953 | 0.01489 | -0.0737 | 93.7072
10.5 | 1.4374 | 0.01584 | -0.0717 | 90.7449
11 | 1.4774 | 0.01684 | -0.0693 | 87.7316
11.5 | 1.5134 | 0.01801 | -0.0664 | 84.0311
12 | 1.5362 | 0.01964 | -0.0613 | 78.2179
12.5 | 1.5478 | 0.02158 | -0.0545 | 71.7238
13 | 1.5504 | 0.02421 | -0.0475 | 64.0397
13.5 | 1.5425 | 0.02786 | -0.0405 | 55.3661
14 | 1.5285 | 0.0326 | -0.0349 | 46.8865
14.5 | 1.5111 | 0.03855 | -0.0314 | 39.1984
15 | 1.5044 | 0.04433 | -0.0302 | 33.9364
15.5 | 1.492 | 0.05163 | -0.0307 | 28.8979
16 | 1.4746 | 0.0607 | -0.0332 | 24.2932
16.5 | 1.4561 | 0.07113 | -0.0374 | 20.471
17 | 1.4258 | 0.08477 | -0.0441 | 16.8196
17.5 | 1.376 | 0.10358 | -0.0545 | 13.2844
18 | 1.3305 | 0.12301 | -0.0658 | 10.8162

## 59. Re 3M Mach 0.10 (1)
BIGFOIL.COM POLAR EXPORT
e222
EPPLER 222 |  |  |  | Cl Max: | 1.268 | at alpha= | 9.5 | deg
JavaFoil+Calcfoil stall+Eppler ext transition |  |  |  | L/D Max: | 120.388 | at alpha= | 8.5 | deg
Re: | 3000000 |  |  | Cd Min: | 0.00571 | at alpha= | -1.5 | deg
Mach: | 0.1 |  |  | Cl=0 at alpha= | -3.678 | deg
|  |  |  | @ Cl=0.1, Cd= | 0.0058733
|  |  |  | @ Cl=0.4, Cd= | 0.0057773
|  |  |  | @ Cl=0.6, Cd= | 0.0061747
alpha (deg) | Cl | Cd | Cm | Cl/Cd
-15 | -0.496 | 0.09677 | -0.046 | -5.128
-14.5 | -0.508 | 0.09014 | -0.047 | -5.636
-14 | -0.516 | 0.08701 | -0.046 | -5.926
-13.5 | -0.522 | 0.0821 | -0.047 | -6.364
-13 | -0.527 | 0.07744 | -0.048 | -6.799
-12.5 | -0.527 | 0.07331 | -0.048 | -7.193
-12 | -0.53 | 0.06446 | -0.053 | -8.227
-11.5 | -0.519 | 0.0657 | -0.049 | -7.9
-11 | -0.507 | 0.06441 | -0.046 | -7.864
-10.5 | -0.499 | 0.05653 | -0.052 | -8.819
-10 | -0.554 | 0.01462 | -0.077 | -37.901
-9.5 | -0.55 | 0.01025 | -0.081 | -53.629
-9 | -0.525 | 0.00943 | -0.083 | -55.647
-8.5 | -0.494 | 0.00874 | -0.084 | -56.488
-8 | -0.455 | 0.00837 | -0.085 | -54.285
-7.5 | -0.411 | 0.00806 | -0.085 | -51.057
-7 | -0.365 | 0.00775 | -0.086 | -47.092
-6.5 | -0.315 | 0.00749 | -0.086 | -42.066
-6 | -0.263 | 0.00725 | -0.087 | -36.273
-5.5 | -0.209 | 0.00709 | -0.087 | -29.452
-5 | -0.153 | 0.00698 | -0.088 | -21.936
-4.5 | -0.096 | 0.00682 | -0.088 | -14.052
-4 | -0.038 | 0.00677 | -0.088 | -5.585
-3.5 | 0.021 | 0.00604 | -0.089 | 3.468
-3 | 0.08 | 0.00592 | -0.089 | 13.534
-2.5 | 0.14 | 0.00578 | -0.09 | 24.15
-2 | 0.199 | 0.00573 | -0.09 | 34.701
-1.5 | 0.258 | 0.00571 | -0.091 | 45.227
-1 | 0.317 | 0.00571 | -0.091 | 55.588
-0.5 | 0.377 | 0.00575 | -0.092 | 65.538
0 | 0.436 | 0.00582 | -0.092 | 74.889
0.5 | 0.495 | 0.0059 | -0.093 | 83.853
1 | 0.554 | 0.00605 | -0.093 | 91.503
1.5 | 0.613 | 0.00621 | -0.093 | 98.594
2 | 0.671 | 0.0064 | -0.094 | 104.925
2.5 | 0.73 | 0.00663 | -0.094 | 110.123
3 | 0.788 | 0.00691 | -0.095 | 114
3.5 | 0.845 | 0.00723 | -0.095 | 116.893
4 | 0.903 | 0.00767 | -0.095 | 117.733
4.5 | 0.959 | 0.00809 | -0.096 | 118.564
5 | 1.013 | 0.00865 | -0.096 | 117.13
5.5 | 1.063 | 0.00926 | -0.097 | 114.813
6 | 1.11 | 0.00993 | -0.097 | 111.757
6.5 | 1.152 | 0.01087 | -0.097 | 105.952
7 | 1.189 | 0.01196 | -0.098 | 99.407
7.5 | 1.22 | 0.01262 | -0.098 | 96.652
8 | 1.244 | 0.01323 | -0.098 | 94.022
8.5 | 1.259 | 0.01045 | -0.098 | 120.388
9 | 1.267 | 0.01087 | -0.099 | 116.595
9.5 | 1.268 | 0.01546 | -0.099 | 82.028
10 | 1.261 | 0.01633 | -0.099 | 77.216
10.5 | 1.244 | 0.01745 | -0.099 | 71.281
11 | 1.22 | 0.01842 | -0.099 | 66.224
11.5 | 1.185 | 0.01982 | -0.099 | 59.761
12 | 1.142 | 0.02165 | -0.098 | 52.75
12.5 | 1.093 | 0.02409 | -0.097 | 45.377
13 | 1.038 | 0.02761 | -0.096 | 37.609
13.5 | 0.956 | 0.03976 | -0.091 | 24.054
14 | 0.885 | 0.05373 | -0.086 | 16.469
14.5 | 0.819 | 0.06929 | -0.081 | 11.826

## 60. Re 3M Mach 0.10 (2)
BIGFOIL.COM POLAR EXPORT
e222
EPPLER 222 |  |  |  | Cl Max: | 1.5384 | at alpha= | 12.5 | deg
XFOIL ncrit=9 |  |  |  | L/D Max: | 130.017 | at alpha= | 3.5 | deg
Re: | 3000000 |  |  | Cd Min: | 0.19917 | at alpha= | 20 | deg
Mach: | 0.1 |  |  | Cl=0 at alpha= | -3.5664 | deg
|  |  |  | @ Cl=0.1, Cd= | 0.0054712
|  |  |  | @ Cl=0.4, Cd= | 0.0046761
|  |  |  | @ Cl=0.6, Cd= | 0.005089
alpha (deg) | Cl | Cd | Cm | Cl/Cd
-16.5 | -0.54 | 0.18778 | -0.0007 | -2.8757
-16 | -0.5291 | 0.18009 | -0.0035 | -2.938
-15.5 | -0.5186 | 0.17252 | -0.0062 | -3.006
-15 | -0.5127 | 0.16435 | -0.0088 | -3.1196
-13 | -0.896 | 0.04485 | -0.0654 | -19.9777
-12.5 | -0.9825 | 0.03158 | -0.0707 | -31.1115
-12 | -0.9447 | 0.02741 | -0.0751 | -34.4655
-11.5 | -0.895 | 0.02414 | -0.0791 | -37.0754
-11 | -0.8391 | 0.02174 | -0.0824 | -38.5971
-10.5 | -0.7884 | 0.0198 | -0.0836 | -39.8182
-10 | -0.7308 | 0.01834 | -0.0856 | -39.8473
-9.5 | -0.6709 | 0.01671 | -0.0879 | -40.1496
-9 | -0.6072 | 0.01584 | -0.0904 | -38.3333
-8.5 | -0.5479 | 0.0125 | -0.0933 | -43.832
-8 | -0.4966 | 0.01056 | -0.0933 | -47.0265
-7.5 | -0.4375 | 0.00942 | -0.0945 | -46.4437
-7 | -0.3812 | 0.00866 | -0.0947 | -44.0185
-6.5 | -0.3225 | 0.00811 | -0.0954 | -39.7657
-6 | -0.2658 | 0.00761 | -0.0955 | -34.9277
-5.5 | -0.2107 | 0.00727 | -0.0952 | -28.9821
-5 | -0.1568 | 0.00683 | -0.0947 | -22.9575
-4.5 | -0.1025 | 0.00641 | -0.0943 | -15.9906
-4 | -0.0477 | 0.00616 | -0.0939 | -7.7435
-3.5 | 0.0073 | 0.00602 | -0.0936 | 1.2126
-3 | 0.0623 | 0.00579 | -0.0933 | 10.7599
-2.5 | 0.1167 | 0.00533 | -0.0931 | 21.8949
-2 | 0.1718 | 0.00507 | -0.093 | 33.8856
-1.5 | 0.2269 | 0.00485 | -0.0929 | 46.7835
-0.5 | 0.3377 | 0.00465 | -0.0928 | 72.6237
0 | 0.3932 | 0.00467 | -0.0927 | 84.197
0.5 | 0.4486 | 0.00472 | -0.0926 | 95.0424
1.5 | 0.5585 | 0.00496 | -0.0921 | 112.6008
2 | 0.6132 | 0.00513 | -0.0919 | 119.5322
2.5 | 0.6672 | 0.00537 | -0.0915 | 124.2458
3 | 0.721 | 0.00562 | -0.091 | 128.2918
3.5 | 0.7736 | 0.00595 | -0.0903 | 130.0168
4 | 0.8238 | 0.00647 | -0.0892 | 127.3261
4.5 | 0.8724 | 0.00702 | -0.0878 | 124.2735
5 | 0.9193 | 0.00744 | -0.0858 | 123.5618
5.5 | 0.9715 | 0.00809 | -0.0853 | 120.0865
6 | 1.0205 | 0.00892 | -0.0841 | 114.4058
6.5 | 1.0677 | 0.00992 | -0.0825 | 107.631
7 | 1.1189 | 0.01048 | -0.0817 | 106.7653
7.5 | 1.1694 | 0.01107 | -0.0807 | 105.6369
8 | 1.2183 | 0.01179 | -0.0794 | 103.3333
8.5 | 1.2642 | 0.01277 | -0.0776 | 98.9977
9 | 1.3119 | 0.01347 | -0.0763 | 97.3942
9.5 | 1.358 | 0.01425 | -0.0746 | 95.2982
10 | 1.4016 | 0.01519 | -0.0726 | 92.2712
10.5 | 1.443 | 0.01622 | -0.0703 | 88.9642
11 | 1.4817 | 0.01732 | -0.0676 | 85.5485
11.5 | 1.5145 | 0.01868 | -0.0639 | 81.076
12 | 1.5301 | 0.02046 | -0.0574 | 74.7849
12.5 | 1.5384 | 0.0227 | -0.0504 | 67.7709
13 | 1.5373 | 0.02574 | -0.0434 | 59.7242
13.5 | 1.5265 | 0.02989 | -0.0369 | 51.0706
14 | 1.5089 | 0.03541 | -0.0322 | 42.6123
14.5 | 1.4891 | 0.04221 | -0.0298 | 35.2784
15 | 1.4693 | 0.05022 | -0.0299 | 29.2573
15.5 | 1.4513 | 0.05926 | -0.0322 | 24.4904
16 | 1.4267 | 0.07062 | -0.0368 | 20.2025
16.5 | 1.4013 | 0.08347 | -0.0432 | 16.7881
17 | 1.3632 | 0.09996 | -0.0523 | 13.6375
18 | 1.2853 | 0.13678 | -0.0741 | 9.3968
18.5 | 1.2622 | 0.15262 | -0.0839 | 8.2702
19 | 1.2418 | 0.16819 | -0.0937 | 7.3833
19.5 | 1.224 | 0.18353 | -0.1035 | 6.6692
20 | 1.2067 | 0.19917 | -0.1135 | 6.0586

## 61. Re 3M Mach 0.25 (1)
BIGFOIL.COM POLAR EXPORT
e222
EPPLER 222 |  |  |  | Cl Max: | 1.244 | at alpha= | 8.5 | deg
JavaFoil+Calcfoil stall+Eppler ext transition |  |  |  | L/D Max: | 119.22 | at alpha= | 8 | deg
Re: | 3000000 |  |  | Cd Min: | 0.00574 | at alpha= | -1.5 | deg
Mach: | 0.25 |  |  | Cl=0 at alpha= | -3.6803 | deg
|  |  |  | @ Cl=0.1, Cd= | 0.0059387
|  |  |  | @ Cl=0.4, Cd= | 0.0058449
|  |  |  | @ Cl=0.6, Cd= | 0.08533
alpha (deg) | Cl | Cd | Cm | Cl/Cd
-13.5 | -0.341 | 0.08263 | -0.05 | -4.123
-13 | -0.373 | 0.07718 | -0.051 | -4.838
-12.5 | -0.402 | 0.07152 | -0.052 | -5.616
-12 | -0.427 | 0.06356 | -0.056 | -6.716
-11.5 | -0.437 | 0.06585 | -0.051 | -6.643
-11 | -0.454 | 0.05544 | -0.058 | -8.185
-10.5 | -0.461 | 0.04882 | -0.061 | -9.44
-10 | -0.459 | 0.04436 | -0.062 | -10.355
-9.5 | -0.45 | 0.04134 | -0.063 | -10.877
-9 | -0.451 | 0.02765 | -0.071 | -16.302
-8.5 | -0.482 | 0.00786 | -0.086 | -61.275
-8 | -0.452 | 0.00884 | -0.087 | -51.091
-7.5 | -0.413 | 0.0084 | -0.087 | -49.137
-7 | -0.368 | 0.00801 | -0.088 | -45.962
-6.5 | -0.32 | 0.0077 | -0.088 | -41.561
-6 | -0.268 | 0.00747 | -0.089 | -35.892
-5.5 | -0.213 | 0.00727 | -0.089 | -29.346
-5 | -0.157 | 0.00709 | -0.09 | -22.11
-4.5 | -0.098 | 0.00693 | -0.09 | -14.191
-4 | -0.039 | 0.00688 | -0.091 | -5.64
-3.5 | 0.022 | 0.00612 | -0.091 | 3.52
-3 | 0.082 | 0.00598 | -0.092 | 13.767
-2.5 | 0.143 | 0.00584 | -0.092 | 24.54
-2 | 0.204 | 0.0058 | -0.093 | 35.226
-1.5 | 0.265 | 0.00574 | -0.093 | 46.232
-1 | 0.326 | 0.00578 | -0.094 | 56.409
-0.5 | 0.387 | 0.00583 | -0.094 | 66.395
0 | 0.448 | 0.0059 | -0.095 | 75.854
0.5 | 0.508 | 0.006 | -0.095 | 84.764
1 | 0.569 | 0.00614 | -0.096 | 92.635
1.5 | 0.629 | 0.00631 | -0.096 | 99.697
2 | 0.69 | 0.00652 | -0.096 | 105.712
2.5 | 0.75 | 0.00678 | -0.097 | 110.608
3 | 0.809 | 0.00708 | -0.097 | 114.339
3.5 | 0.868 | 0.00742 | -0.098 | 117.046
4 | 0.927 | 0.00788 | -0.098 | 117.556
4.5 | 0.984 | 0.00836 | -0.098 | 117.742
5 | 1.04 | 0.00896 | -0.099 | 116.078
5.5 | 1.09 | 0.00963 | -0.099 | 113.172
6 | 1.135 | 0.01052 | -0.1 | 107.861
6.5 | 1.175 | 0.01136 | -0.1 | 103.377
7 | 1.207 | 0.01258 | -0.1 | 95.921
7.5 | 1.231 | 0.0133 | -0.101 | 92.604
8 | 1.243 | 0.01042 | -0.101 | 119.22
8.5 | 1.244 | 0.01108 | -0.101 | 112.325
9 | 1.234 | 0.01578 | -0.101 | 78.21
9.5 | 1.21 | 0.01682 | -0.101 | 71.964
10 | 1.172 | 0.01801 | -0.101 | 65.08
10.5 | 1.114 | 0.01976 | -0.101 | 56.384
11 | 1.044 | 0.02168 | -0.1 | 48.158
11.5 | 0.964 | 0.02373 | -0.099 | 40.602
12 | 0.867 | 0.02806 | -0.097 | 30.892
12.5 | 0.757 | 0.0363 | -0.094 | 20.867
13 | 0.616 | 0.0681 | -0.079 | 9.049
13.5 | 0.513 | 0.08533 | -0.071 | 6.01

## 62. Re 3M Mach 0.25 (2)
BIGFOIL.COM POLAR EXPORT
e222
EPPLER 222 |  |  |  | Cl Max: | 1.4793 | at alpha= | 12 | deg
XFOIL ncrit=9 |  |  |  | L/D Max: | 130.805 | at alpha= | 3.5 | deg
Re: | 3000000 |  |  | Cd Min: | 0.16848 | at alpha= | -15 | deg
Mach: | 0.25 |  |  | Cl=0 at alpha= | -3.5465 | deg
|  |  |  | @ Cl=0.1, Cd= | 0.0056902
|  |  |  | @ Cl=0.4, Cd= | 0.0047386
|  |  |  | @ Cl=0.6, Cd= | 0.0051319
alpha (deg) | Cl | Cd | Cm | Cl/Cd
-15 | -0.5067 | 0.16848 | -0.0087 | -3.0075
-14.5 | -0.5008 | 0.16013 | -0.0112 | -3.1275
-14 | -0.4972 | 0.15096 | -0.014 | -3.2936
-13.5 | -0.4805 | 0.14713 | -0.0155 | -3.2658
-13 | -0.4766 | 0.13865 | -0.0179 | -3.4374
-12.5 | -0.4709 | 0.1311 | -0.02 | -3.5919
-12 | -0.4708 | 0.12213 | -0.0225 | -3.8549
-11.5 | -0.4745 | 0.11267 | -0.0253 | -4.2114
-11 | -0.4872 | 0.10146 | -0.0289 | -4.8019
-10 | -0.6877 | 0.03876 | -0.0723 | -17.7425
-9.5 | -0.6748 | 0.02548 | -0.0899 | -26.4835
-9 | -0.6249 | 0.0202 | -0.0941 | -30.9356
-8.5 | -0.5619 | 0.0174 | -0.0972 | -32.2931
-8 | -0.5131 | 0.01296 | -0.0981 | -39.591
-7.5 | -0.4532 | 0.01089 | -0.0991 | -41.6162
-7 | -0.3957 | 0.00964 | -0.099 | -41.0477
-6.5 | -0.3353 | 0.0087 | -0.0993 | -38.5402
-6 | -0.277 | 0.00799 | -0.0991 | -34.6683
-5.5 | -0.2204 | 0.0075 | -0.0984 | -29.3867
-5 | -0.1637 | 0.0072 | -0.0978 | -22.7361
-4.5 | -0.1082 | 0.00657 | -0.0971 | -16.4688
-4 | -0.0517 | 0.00628 | -0.0965 | -8.2325
-3.5 | 0.0053 | 0.0061 | -0.0961 | 0.86885
-3 | 0.0624 | 0.00595 | -0.0957 | 10.4874
-2 | 0.1753 | 0.00517 | -0.0953 | 33.9072
-1.5 | 0.2324 | 0.00493 | -0.0952 | 47.14
-1 | 0.2895 | 0.00481 | -0.0951 | 60.1871
-0.5 | 0.3465 | 0.00472 | -0.095 | 73.411
0 | 0.4039 | 0.00474 | -0.0948 | 85.211
0.5 | 0.4609 | 0.0048 | -0.0947 | 96.0208
1 | 0.5178 | 0.0049 | -0.0944 | 105.6735
1.5 | 0.5744 | 0.00505 | -0.0941 | 113.7426
2 | 0.6307 | 0.00523 | -0.0938 | 120.5927
2.5 | 0.6865 | 0.00548 | -0.0933 | 125.2737
3 | 0.7421 | 0.00575 | -0.0927 | 129.0609
3.5 | 0.7966 | 0.00609 | -0.0919 | 130.8046
4.5 | 0.8986 | 0.00722 | -0.089 | 124.4598
5 | 0.9457 | 0.00768 | -0.0864 | 123.138
5.5 | 0.9999 | 0.00839 | -0.0856 | 119.1776
6 | 1.0491 | 0.00941 | -0.0838 | 111.4878
6.5 | 1.0997 | 0.01029 | -0.0821 | 106.8707
7 | 1.1528 | 0.01089 | -0.0808 | 105.8586
7.5 | 1.2045 | 0.01161 | -0.0792 | 103.7468
8 | 1.2524 | 0.01264 | -0.0769 | 99.0823
8.5 | 1.3005 | 0.01357 | -0.0746 | 95.8364
9 | 1.3467 | 0.0146 | -0.072 | 92.2397
9.5 | 1.3884 | 0.01589 | -0.0687 | 87.3757
10 | 1.424 | 0.01747 | -0.0644 | 81.5112
10.5 | 1.452 | 0.01902 | -0.0588 | 76.3407
11 | 1.4674 | 0.02099 | -0.0517 | 69.9095
11.5 | 1.4769 | 0.02348 | -0.0446 | 62.9003
12 | 1.4793 | 0.02671 | -0.0379 | 55.3838
12.5 | 1.4739 | 0.03099 | -0.0323 | 47.5605
13 | 1.4618 | 0.03659 | -0.0284 | 39.9508
13.5 | 1.4419 | 0.04406 | -0.027 | 32.7258
14 | 1.4189 | 0.0533 | -0.0285 | 26.621
14.5 | 1.3878 | 0.06528 | -0.0332 | 21.2592
15 | 1.3549 | 0.07937 | -0.0404 | 17.0707
15.5 | 1.3186 | 0.09559 | -0.0497 | 13.7943
16 | 1.2808 | 0.11327 | -0.0602 | 11.3075
16.5 | 1.2448 | 0.13142 | -0.0711 | 9.4719
17 | 1.2125 | 0.1495 | -0.0822 | 8.1104

## 63. Re 3M Mach 0.50 (1)
BIGFOIL.COM POLAR EXPORT
e222
EPPLER 222 |  |  |  | Cl Max: | 1.274 | at alpha= | 20 | deg
JavaFoil+Calcfoil stall+Eppler ext transition |  |  |  | L/D Max: | 120.445 | at alpha= | 6 | deg
Re: | 3000000 |  |  | Cd Min: | 0.00608 | at alpha= | -1.5 | deg
Mach: | 0.5 |  |  | Cl=0 at alpha= | -3.6791 | deg
|  |  |  | @ Cl=0.1, Cd= | 0.0063
|  |  |  | @ Cl=0.4, Cd= | 0.0061166
|  |  |  | @ Cl=0.6, Cd= | 0.00649
alpha (deg) | Cl | Cd | Cm | Cl/Cd
-20 | -0.882 | 0.16905 | -0.051 | -5.215
-19.5 | -0.854 | 0.1624 | -0.05 | -5.259
-19 | -0.825 | 0.15825 | -0.049 | -5.213
-18.5 | -0.798 | 0.15397 | -0.048 | -5.185
-18 | -0.772 | 0.14894 | -0.048 | -5.18
-17.5 | -0.745 | 0.14442 | -0.048 | -5.159
-17 | -0.718 | 0.13847 | -0.048 | -5.188
-16.5 | -0.692 | 0.13229 | -0.048 | -5.23
-16 | -0.667 | 0.12919 | -0.05 | -5.163
-15.5 | -0.64 | 0.12171 | -0.05 | -5.256
-15 | -0.611 | 0.11775 | -0.047 | -5.188
-14.5 | -0.584 | 0.11364 | -0.046 | -5.139
-14 | -0.557 | 0.11121 | -0.046 | -5.009
-13.5 | -0.53 | 0.10734 | -0.046 | -4.94
-13 | -0.504 | 0.10079 | -0.046 | -4.996
-12.5 | -0.477 | 0.09757 | -0.048 | -4.894
-12 | -0.45 | 0.09306 | -0.046 | -4.834
-11.5 | -0.422 | 0.08738 | -0.043 | -4.832
-11 | -0.395 | 0.08585 | -0.043 | -4.606
-10.5 | -0.369 | 0.0833 | -0.044 | -4.426
-10 | -0.342 | 0.0783 | -0.044 | -4.366
-9.5 | -0.315 | 0.07356 | -0.043 | -4.278
-9 | -0.288 | 0.06325 | -0.044 | -4.553
-8.5 | -0.262 | 0.05445 | -0.051 | -4.818
-8 | -0.238 | 0.04676 | -0.06 | -5.094
-7.5 | -0.248 | 0.01155 | -0.094 | -21.498
-7 | -0.221 | 0.00965 | -0.097 | -22.87
-6.5 | -0.283 | 0.00912 | -0.098 | -31.019
-6 | -0.272 | 0.00843 | -0.099 | -32.266
-5.5 | -0.227 | 0.00803 | -0.1 | -28.255
-5 | -0.17 | 0.0077 | -0.101 | -22.13
-4.5 | -0.108 | 0.00739 | -0.101 | -14.648
-4 | -0.043 | 0.00725 | -0.102 | -5.932
-3.5 | 0.024 | 0.00712 | -0.102 | 3.365
-3 | 0.092 | 0.00632 | -0.103 | 14.534
-2.5 | 0.16 | 0.00615 | -0.103 | 26.043
-2 | 0.228 | 0.00609 | -0.104 | 37.512
-1.5 | 0.297 | 0.00608 | -0.104 | 48.759
-1 | 0.365 | 0.00608 | -0.105 | 59.963
-0.5 | 0.432 | 0.00615 | -0.105 | 70.341
0 | 0.5 | 0.00625 | -0.106 | 80.111
0.5 | 0.568 | 0.00641 | -0.106 | 88.609
1 | 0.636 | 0.00658 | -0.107 | 96.541
1.5 | 0.703 | 0.00683 | -0.107 | 102.988
2 | 0.77 | 0.00712 | -0.108 | 108.211
2.5 | 0.837 | 0.00746 | -0.108 | 112.122
3 | 0.903 | 0.00789 | -0.109 | 114.477
3.5 | 0.968 | 0.0084 | -0.109 | 115.315
4 | 1.032 | 0.00901 | -0.11 | 114.57
4.5 | 1.094 | 0.0098 | -0.11 | 111.583
5 | 1.151 | 0.01072 | -0.111 | 107.354
5.5 | 1.195 | 0.01196 | -0.111 | 99.892
6 | 1.217 | 0.0101 | -0.111 | 120.445
6.5 | 1.206 | 0.01091 | -0.111 | 110.495
7 | 1.096 | 0.01674 | -0.112 | 65.489
7.5 | 0.742 | 0.01837 | -0.112 | 40.414
8 | 0.762 | 0.02131 | -0.11 | 35.748
8.5 | 0.791 | 0.02181 | -0.11 | 36.263
9 | 0.684 | 0.06585 | -0.058 | 10.387
9.5 | 0.708 | 0.07405 | -0.054 | 9.562
10 | 0.734 | 0.07876 | -0.053 | 9.32
10.5 | 0.76 | 0.08269 | -0.053 | 9.194
11 | 0.788 | 0.08908 | -0.056 | 8.842
11.5 | 0.816 | 0.0952 | -0.061 | 8.573
12 | 0.841 | 0.09787 | -0.059 | 8.591
12.5 | 0.867 | 0.10054 | -0.06 | 8.627
13 | 0.894 | 0.10574 | -0.061 | 8.454
13.5 | 0.925 | 0.11221 | -0.067 | 8.239
14 | 0.952 | 0.12017 | -0.069 | 7.926
14.5 | 0.973 | 0.14222 | -0.065 | 6.845
15 | 1.001 | 0.1269 | -0.067 | 7.89
15.5 | 1.029 | 0.12762 | -0.069 | 8.06
16 | 1.06 | 0.13212 | -0.073 | 8.021
16.5 | 1.09 | 0.13856 | -0.075 | 7.864
17 | 1.108 | 0.14391 | -0.072 | 7.7
17.5 | 1.134 | 0.14682 | -0.072 | 7.724
18 | 1.16 | 0.15131 | -0.073 | 7.668
18.5 | 1.189 | 0.15672 | -0.075 | 7.588
19 | 1.221 | 0.15687 | -0.078 | 7.781
19.5 | 1.251 | 0.15974 | -0.081 | 7.834
20 | 1.274 | 0.17424 | -0.08 | 7.314

## 64. Re 3M Mach 0.50 (2)
BIGFOIL.COM POLAR EXPORT
e222
EPPLER 222 |  |  |  | Cl Max: | 1.3432 | at alpha= | 8.5 | deg
XFOIL ncrit=9 |  |  |  | L/D Max: | 623.607 | at alpha= | -0.5 | deg
Re: | 3000000 |  |  | Cd Min: | 0.26164 | at alpha= | -20 | deg
Mach: | 0.5 |  |  | Cl=0 at alpha= | -3.4381 | deg
|  |  |  | @ Cl=0.1, Cd= | 0.00080376
|  |  |  | @ Cl=0.4, Cd= | 0.0018696
|  |  |  | @ Cl=0.6, Cd= | 0.0053391
alpha (deg) | Cl | Cd | Cm | Cl/Cd
-20 | -0.6964 | 0.26164 | 0.0284 | -2.6617
-19.5 | -0.676 | 0.25291 | 0.0239 | -2.6729
-19 | -0.6567 | 0.24501 | 0.0197 | -2.6803
-18.5 | -0.6365 | 0.23775 | 0.0157 | -2.6772
-18 | -0.6165 | 0.23029 | 0.0118 | -2.6771
-17.5 | -0.5968 | 0.22267 | 0.008 | -2.6802
-17 | -0.5775 | 0.21404 | 0.0043 | -2.6981
-16.5 | -0.5598 | 0.20589 | 0.0008 | -2.7189
-16 | -0.3654 | 0.16193 | -0.0208 | -2.2565
-15.5 | -0.3542 | 0.15755 | -0.0227 | -2.2482
-15 | -0.5131 | 0.18118 | -0.0087 | -2.832
-14.5 | -0.4964 | 0.17495 | -0.011 | -2.8374
-14 | -0.4813 | 0.16782 | -0.0135 | -2.868
-13.5 | -0.4674 | 0.1597 | -0.0162 | -2.9267
-13 | -0.456 | 0.15189 | -0.0185 | -3.0022
-12.5 | -0.4467 | 0.14447 | -0.0204 | -3.092
-12 | -0.438 | 0.13641 | -0.0226 | -3.2109
-11.5 | -0.4306 | 0.12855 | -0.0246 | -3.3497
-11 | -0.4252 | 0.12049 | -0.0266 | -3.5289
-10.5 | -0.3115 | 0.09528 | -0.0414 | -3.2693
-10 | -0.311 | 0.08481 | -0.0465 | -3.667
-9.5 | -0.3099 | 0.07425 | -0.052 | -4.1737
-9 | -0.3016 | 0.06498 | -0.0576 | -4.6414
-8.5 | -0.3109 | 0.05267 | -0.0647 | -5.9028
-8 | -0.3282 | 0.03989 | -0.0729 | -8.2276
-7.5 | -0.3519 | 0.02199 | -0.0898 | -16.0027
-7 | -0.3582 | 0.01134 | -0.1111 | -31.5873
-6.5 | -0.3481 | 0.00563 | -0.113 | -61.8295
-6 | -0.3149 | 0.00293 | -0.1106 | -107.4744
-5.5 | -0.2617 | 0.00181 | -0.1085 | -144.5856
-5 | -0.2015 | 0.00132 | -0.1068 | -152.6515
-4.5 | -0.1375 | 0.00113 | -0.1054 | -121.6814
-4 | -0.0736 | 0.00094 | -0.1045 | -78.2979
-3.5 | -0.0081 | 0.00087 | -0.1037 | -9.3103
-3 | 0.0573 | 0.00083 | -0.103 | 69.0361
-2.5 | 0.1224 | 0.00079 | -0.1025 | 154.9367
-2 | 0.1866 | 0.0007 | -0.1024 | 266.5714
-1.5 | 0.2512 | 0.00066 | -0.1023 | 380.6061
-1 | 0.316 | 0.00063 | -0.1022 | 501.5873
-0.5 | 0.3804 | 0.00061 | -0.1021 | 623.6066
0 | 0.4498 | 0.00507 | -0.1039 | 88.7179
0.5 | 0.5145 | 0.00514 | -0.1035 | 100.0973
1 | 0.5789 | 0.00528 | -0.103 | 109.6402
1.5 | 0.6432 | 0.00546 | -0.1024 | 117.8022
2 | 0.7074 | 0.00569 | -0.1016 | 124.3234
2.5 | 0.7706 | 0.006 | -0.1006 | 128.4333
3 | 0.8339 | 0.00635 | -0.0993 | 131.3228
3.5 | 0.8966 | 0.00675 | -0.0978 | 132.8296
4 | 0.9554 | 0.0074 | -0.0954 | 129.1081
4.5 | 1.0121 | 0.00813 | -0.0923 | 124.4895
5 | 1.0622 | 0.00876 | -0.0875 | 121.2557
5.5 | 1.1188 | 0.00993 | -0.0842 | 112.6687
6 | 1.1749 | 0.01103 | -0.0802 | 106.5186
6.5 | 1.2334 | 0.01196 | -0.0761 | 103.1271
7 | 1.2856 | 0.01323 | -0.0707 | 97.1731
7.5 | 1.3231 | 0.01492 | -0.0627 | 88.6796
8 | 1.3412 | 0.01733 | -0.0522 | 77.3918
8.5 | 1.3432 | 0.02091 | -0.0414 | 64.2372
9 | 1.3307 | 0.02609 | -0.0322 | 51.0042
9.5 | 1.3058 | 0.03328 | -0.0264 | 39.2368
10 | 1.2742 | 0.0426 | -0.0255 | 29.9108
10.5 | 1.237 | 0.05453 | -0.0295 | 22.6848
11 | 1.2017 | 0.06835 | -0.0373 | 17.5816
11.5 | 1.1673 | 0.08385 | -0.0473 | 13.9213
12 | 1.1353 | 0.10021 | -0.0578 | 11.3292
12.5 | 1.1071 | 0.11662 | -0.0681 | 9.4932
13 | 1.0841 | 0.13263 | -0.0781 | 8.1739
13.5 | 1.0673 | 0.14816 | -0.0879 | 7.2037

## 65. Re 4M Mach 0.00 (1)
BIGFOIL.COM POLAR EXPORT
e222
EPPLER 222 |  |  |  | Cl Max: | 1.275 | at alpha= | 9.5 | deg
JavaFoil+Calcfoil stall+Eppler ext transition |  |  |  | L/D Max: | 122.911 | at alpha= | 9 | deg
Re: | 4000000 |  |  | Cd Min: | 0.0057 | at alpha= | -1.5 | deg
Mach: | 0 |  |  | Cl=0 at alpha= | -3.678 | deg
|  |  |  | @ Cl=0.1, Cd= | 0.0058131
|  |  |  | @ Cl=0.4, Cd= | 0.0057954
|  |  |  | @ Cl=0.6, Cd= | 0.0061663
alpha (deg) | Cl | Cd | Cm | Cl/Cd
-15.5 | -0.519 | 0.09644 | -0.047 | -5.378
-15 | -0.529 | 0.0904 | -0.049 | -5.853
-14.5 | -0.539 | 0.0832 | -0.051 | -6.478
-14 | -0.544 | 0.07986 | -0.05 | -6.811
-13.5 | -0.549 | 0.07428 | -0.052 | -7.39
-13 | -0.552 | 0.068 | -0.054 | -8.124
-12.5 | -0.554 | 0.06149 | -0.056 | -9.009
-12 | -0.564 | 0.04618 | -0.063 | -12.221
-11.5 | -0.552 | 0.04658 | -0.062 | -11.843
-11 | -0.553 | 0.03539 | -0.066 | -15.623
-10.5 | -0.584 | 0.01388 | -0.077 | -42.099
-10 | -0.579 | 0.01036 | -0.08 | -55.829
-9.5 | -0.559 | 0.00931 | -0.082 | -60.033
-9 | -0.531 | 0.00889 | -0.083 | -59.696
-8.5 | -0.495 | 0.00829 | -0.084 | -59.643
-8 | -0.455 | 0.00801 | -0.084 | -56.75
-7.5 | -0.411 | 0.0077 | -0.085 | -53.358
-7 | -0.364 | 0.00749 | -0.085 | -48.591
-6.5 | -0.314 | 0.00726 | -0.086 | -43.256
-6 | -0.262 | 0.00703 | -0.086 | -37.282
-5.5 | -0.208 | 0.00687 | -0.087 | -30.301
-5 | -0.152 | 0.00677 | -0.087 | -22.51
-4.5 | -0.095 | 0.00671 | -0.088 | -14.232
-4 | -0.038 | 0.0066 | -0.088 | -5.701
-3.5 | 0.021 | 0.00598 | -0.089 | 3.49
-3 | 0.08 | 0.00583 | -0.089 | 13.67
-2.5 | 0.139 | 0.00578 | -0.089 | 24.033
-2 | 0.198 | 0.00572 | -0.09 | 34.599
-1.5 | 0.257 | 0.0057 | -0.09 | 45.114
-1 | 0.316 | 0.00571 | -0.091 | 55.309
-0.5 | 0.375 | 0.00577 | -0.091 | 64.994
0 | 0.434 | 0.00583 | -0.092 | 74.418
0.5 | 0.492 | 0.0059 | -0.092 | 83.391
1 | 0.551 | 0.00605 | -0.093 | 91.084
1.5 | 0.61 | 0.00619 | -0.093 | 98.408
2 | 0.668 | 0.00639 | -0.093 | 104.522
2.5 | 0.726 | 0.00661 | -0.094 | 109.787
3 | 0.784 | 0.00687 | -0.094 | 114.082
3.5 | 0.841 | 0.00718 | -0.095 | 117.106
4 | 0.898 | 0.00753 | -0.095 | 119.196
4.5 | 0.954 | 0.00795 | -0.095 | 120.019
5 | 1.008 | 0.00844 | -0.096 | 119.473
5.5 | 1.058 | 0.00897 | -0.096 | 117.932
6 | 1.105 | 0.00968 | -0.096 | 114.18
6.5 | 1.147 | 0.01035 | -0.097 | 110.814
7 | 1.185 | 0.01135 | -0.097 | 104.374
7.5 | 1.217 | 0.01192 | -0.098 | 102.06
8 | 1.243 | 0.01246 | -0.098 | 99.777
8.5 | 1.262 | 0.01322 | -0.098 | 95.489
9 | 1.271 | 0.01034 | -0.098 | 122.911
9.5 | 1.275 | 0.01075 | -0.098 | 118.621
10 | 1.271 | 0.0153 | -0.099 | 83.089
10.5 | 1.26 | 0.01614 | -0.099 | 78.097
11 | 1.241 | 0.01727 | -0.099 | 71.867
11.5 | 1.215 | 0.01817 | -0.099 | 66.852
12 | 1.18 | 0.01958 | -0.098 | 60.258
12.5 | 1.139 | 0.02132 | -0.098 | 53.427
13 | 1.093 | 0.02369 | -0.097 | 46.122
13.5 | 1.04 | 0.02728 | -0.096 | 38.137
14 | 0.971 | 0.03653 | -0.092 | 26.593
14.5 | 0.909 | 0.04718 | -0.089 | 19.263

## 66. Re 4M Mach 0.00 (2)
BIGFOIL.COM POLAR EXPORT
e222
EPPLER 222 |  |  |  | Cl Max: | 1.6444 | at alpha= | 15 | deg
XFOIL ncrit=9 |  |  |  | L/D Max: | 130.575 | at alpha= | 3.5 | deg
Re: | 4000000 |  |  | Cd Min: | 0.16159 | at alpha= | 20 | deg
Mach: | 0 |  |  | Cl=0 at alpha= | -3.5545 | deg
|  |  |  | @ Cl=0.1, Cd= | 0.0053818
|  |  |  | @ Cl=0.4, Cd= | 0.0046386
|  |  |  | @ Cl=0.6, Cd= | 0.0050629
alpha (deg) | Cl | Cd | Cm | Cl/Cd
-15.5 | -0.9934 | 0.06414 | -0.0556 | -15.488
-15 | -1.0713 | 0.04236 | -0.071 | -25.2904
-14.5 | -1.0655 | 0.03623 | -0.0754 | -29.4093
-14 | -1.0948 | 0.02984 | -0.0765 | -36.689
-13.5 | -1.117 | 0.02203 | -0.076 | -50.7036
-13 | -1.0644 | 0.02028 | -0.0781 | -52.4852
-12.5 | -1.0071 | 0.01905 | -0.0804 | -52.8661
-12 | -0.948 | 0.01794 | -0.0827 | -52.8428
-11.5 | -0.8917 | 0.0168 | -0.0844 | -53.0774
-11 | -0.8383 | 0.01589 | -0.085 | -52.7565
-10.5 | -0.78 | 0.01487 | -0.0867 | -52.4546
-10 | -0.72 | 0.01373 | -0.0888 | -52.4399
-9.5 | -0.6589 | 0.01247 | -0.091 | -52.8388
-9 | -0.5959 | 0.01149 | -0.0934 | -51.8625
-8.5 | -0.5384 | 0.01054 | -0.0944 | -51.0816
-8 | -0.4849 | 0.00973 | -0.0943 | -49.8356
-7.5 | -0.4279 | 0.00901 | -0.0949 | -47.4917
-7 | -0.3755 | 0.00757 | -0.0948 | -49.6037
-6.5 | -0.3204 | 0.00722 | -0.0947 | -44.3767
-6 | -0.2663 | 0.0069 | -0.0944 | -38.5942
-5.5 | -0.2123 | 0.00662 | -0.094 | -32.0695
-5 | -0.1582 | 0.00639 | -0.0936 | -24.7574
-4.5 | -0.1037 | 0.00618 | -0.0933 | -16.7799
-4 | -0.049 | 0.00593 | -0.093 | -8.2631
-3.5 | 0.006 | 0.00577 | -0.0928 | 1.0399
-3 | 0.0613 | 0.00568 | -0.0926 | 10.7923
-2.5 | 0.1158 | 0.00526 | -0.0925 | 22.0152
-2 | 0.1709 | 0.00503 | -0.0925 | 33.9761
-1.5 | 0.2261 | 0.00481 | -0.0925 | 47.0062
-1 | 0.2814 | 0.0047 | -0.0925 | 59.8723
-0.5 | 0.3366 | 0.00461 | -0.0925 | 73.0152
0 | 0.3921 | 0.00463 | -0.0925 | 84.6868
0.5 | 0.4472 | 0.00469 | -0.0924 | 95.3518
1 | 0.5022 | 0.00479 | -0.0922 | 104.8434
1.5 | 0.5569 | 0.00492 | -0.0921 | 113.1911
2 | 0.6112 | 0.0051 | -0.0918 | 119.8431
2.5 | 0.6652 | 0.00532 | -0.0915 | 125.0376
3 | 0.719 | 0.00557 | -0.0912 | 129.0844
3.5 | 0.7717 | 0.00591 | -0.0907 | 130.5753
4 | 0.8223 | 0.00643 | -0.0898 | 127.8849
4.5 | 0.873 | 0.00692 | -0.0889 | 126.1561
5 | 0.923 | 0.00735 | -0.0878 | 125.5782
5.5 | 0.9687 | 0.00781 | -0.0857 | 124.0333
6 | 1.0193 | 0.00857 | -0.085 | 118.9382
6.5 | 1.068 | 0.00939 | -0.0838 | 113.738
7 | 1.1195 | 0.00989 | -0.0831 | 113.1951
7.5 | 1.1694 | 0.01051 | -0.0821 | 111.2655
8 | 1.2194 | 0.01107 | -0.0812 | 110.1536
8.5 | 1.2687 | 0.01165 | -0.0802 | 108.9013
9 | 1.3169 | 0.01229 | -0.0791 | 107.1522
9.5 | 1.3641 | 0.01297 | -0.0778 | 105.1735
10 | 1.4099 | 0.01371 | -0.0763 | 102.8373
10.5 | 1.4532 | 0.0146 | -0.0744 | 99.5342
11 | 1.4854 | 0.01639 | -0.0707 | 90.6284
11.5 | 1.524 | 0.0174 | -0.0682 | 87.5862
12 | 1.5593 | 0.0185 | -0.0652 | 84.2865
12.5 | 1.5827 | 0.01975 | -0.0601 | 80.1367
13 | 1.6029 | 0.02115 | -0.0548 | 75.7872
13.5 | 1.6186 | 0.02293 | -0.0494 | 70.5887
14 | 1.6327 | 0.02494 | -0.0445 | 65.4651
14.5 | 1.6394 | 0.02767 | -0.0396 | 59.2483
15 | 1.6444 | 0.03085 | -0.0355 | 53.3031
15.5 | 1.6439 | 0.03493 | -0.0323 | 47.0627
16 | 1.6381 | 0.04011 | -0.0302 | 40.8402
16.5 | 1.6297 | 0.04632 | -0.0296 | 35.1835
17 | 1.6136 | 0.05439 | -0.0308 | 29.6672
17.5 | 1.5838 | 0.06566 | -0.0346 | 24.1212
18 | 1.5483 | 0.07938 | -0.0408 | 19.5049
18.5 | 1.5009 | 0.09686 | -0.0501 | 15.4956
19 | 1.4417 | 0.11828 | -0.0625 | 12.1889
19.5 | 1.3876 | 0.13981 | -0.0755 | 9.9249
20 | 1.3366 | 0.16159 | -0.0892 | 8.2716

## 67. Re 4M Mach 0.10 (1)
BIGFOIL.COM POLAR EXPORT
e222
EPPLER 222 |  |  |  | Cl Max: | 1.269 | at alpha= | 9.5 | deg
JavaFoil+Calcfoil stall+Eppler ext transition |  |  |  | L/D Max: | 122.231 | at alpha= | 9 | deg
Re: | 4000000 |  |  | Cd Min: | 0.00572 | at alpha= | -1.5 | deg
Mach: | 0.1 |  |  | Cl=0 at alpha= | -3.678 | deg
|  |  |  | @ Cl=0.1, Cd= | 0.00582
|  |  |  | @ Cl=0.4, Cd= | 0.0057995
|  |  |  | @ Cl=0.6, Cd= | 0.0061791
alpha (deg) | Cl | Cd | Cm | Cl/Cd
-15 | -0.499 | 0.09161 | -0.048 | -5.449
-14.5 | -0.512 | 0.08436 | -0.05 | -6.069
-14 | -0.52 | 0.08073 | -0.05 | -6.446
-13.5 | -0.528 | 0.07498 | -0.052 | -7.045
-13 | -0.535 | 0.06855 | -0.054 | -7.8
-12.5 | -0.539 | 0.06208 | -0.056 | -8.677
-12 | -0.55 | 0.04763 | -0.062 | -11.553
-11.5 | -0.543 | 0.04581 | -0.062 | -11.86
-11 | -0.54 | 0.0391 | -0.065 | -13.798
-10.5 | -0.566 | 0.0176 | -0.075 | -32.143
-10 | -0.57 | 0.01096 | -0.08 | -52.054
-9.5 | -0.554 | 0.0095 | -0.082 | -58.289
-9 | -0.529 | 0.009 | -0.084 | -58.811
-8.5 | -0.494 | 0.00839 | -0.084 | -58.871
-8 | -0.455 | 0.00806 | -0.085 | -56.439
-7.5 | -0.411 | 0.00775 | -0.085 | -53.112
-7 | -0.365 | 0.00753 | -0.086 | -48.448
-6.5 | -0.315 | 0.0073 | -0.086 | -43.162
-6 | -0.263 | 0.00706 | -0.087 | -37.256
-5.5 | -0.209 | 0.00689 | -0.087 | -30.298
-5 | -0.153 | 0.0068 | -0.088 | -22.516
-4.5 | -0.096 | 0.00668 | -0.088 | -14.343
-4 | -0.038 | 0.00662 | -0.088 | -5.708
-3.5 | 0.021 | 0.00596 | -0.089 | 3.518
-3 | 0.08 | 0.00585 | -0.089 | 13.697
-2.5 | 0.14 | 0.00576 | -0.09 | 24.22
-2 | 0.199 | 0.00574 | -0.09 | 34.671
-1.5 | 0.258 | 0.00572 | -0.091 | 45.162
-1 | 0.317 | 0.00573 | -0.091 | 55.394
-0.5 | 0.377 | 0.00578 | -0.092 | 65.166
0 | 0.436 | 0.00583 | -0.092 | 74.768
0.5 | 0.495 | 0.00593 | -0.093 | 83.502
1 | 0.554 | 0.00607 | -0.093 | 91.284
1.5 | 0.613 | 0.00621 | -0.093 | 98.602
2 | 0.671 | 0.0064 | -0.094 | 104.81
2.5 | 0.73 | 0.00664 | -0.094 | 109.937
3 | 0.788 | 0.0069 | -0.095 | 114.109
3.5 | 0.845 | 0.00722 | -0.095 | 117.084
4 | 0.903 | 0.00758 | -0.095 | 119.114
4.5 | 0.959 | 0.008 | -0.096 | 119.897
5 | 1.013 | 0.00849 | -0.096 | 119.267
5.5 | 1.063 | 0.00904 | -0.097 | 117.607
6 | 1.11 | 0.00974 | -0.097 | 113.976
6.5 | 1.152 | 0.01039 | -0.097 | 110.86
7 | 1.189 | 0.01144 | -0.098 | 103.92
7.5 | 1.22 | 0.01205 | -0.098 | 101.226
8 | 1.244 | 0.0126 | -0.098 | 98.734
8.5 | 1.262 | 0.0134 | -0.099 | 94.165
9 | 1.268 | 0.01038 | -0.099 | 122.231
9.5 | 1.269 | 0.01088 | -0.099 | 116.662
10 | 1.262 | 0.01553 | -0.099 | 81.235
10.5 | 1.246 | 0.01661 | -0.099 | 75.025
11 | 1.222 | 0.01743 | -0.099 | 70.154
11.5 | 1.189 | 0.0186 | -0.099 | 63.939
12 | 1.149 | 0.02013 | -0.099 | 57.047
12.5 | 1.101 | 0.02208 | -0.098 | 49.889
13 | 1.049 | 0.02471 | -0.097 | 42.442
13.5 | 0.978 | 0.03228 | -0.094 | 30.285
14 | 0.911 | 0.04156 | -0.091 | 21.912
14.5 | 0.845 | 0.05362 | -0.087 | 15.751

## 68. Re 4M Mach 0.10 (2)
BIGFOIL.COM POLAR EXPORT
e222
EPPLER 222 |  |  |  | Cl Max: | 1.6128 | at alpha= | 14.5 | deg
XFOIL ncrit=9 |  |  |  | L/D Max: | 130.606 | at alpha= | 3.5 | deg
Re: | 4000000 |  |  | Cd Min: | 0.16285 | at alpha= | 19.5 | deg
Mach: | 0.1 |  |  | Cl=0 at alpha= | -3.5514 | deg
|  |  |  | @ Cl=0.1, Cd= | 0.0053963
|  |  |  | @ Cl=0.4, Cd= | 0.0046464
|  |  |  | @ Cl=0.6, Cd= | 0.0050725
alpha (deg) | Cl | Cd | Cm | Cl/Cd
-15 | -0.9289 | 0.07028 | -0.0518 | -13.2171
-14.5 | -0.9846 | 0.05324 | -0.0618 | -18.4936
-14 | -1.0068 | 0.04111 | -0.0707 | -24.4904
-13.5 | -0.9839 | 0.03762 | -0.0727 | -26.1536
-13 | -1.0665 | 0.02275 | -0.0788 | -46.8791
-12.5 | -1.0133 | 0.02052 | -0.0814 | -49.3811
-12 | -0.9545 | 0.01915 | -0.0838 | -49.8433
-11.5 | -0.8946 | 0.01786 | -0.0861 | -50.0896
-11 | -0.8433 | 0.01683 | -0.0862 | -50.107
-10.5 | -0.7848 | 0.01577 | -0.0878 | -49.7654
-10 | -0.7247 | 0.01449 | -0.0898 | -50.0138
-9.5 | -0.6636 | 0.01305 | -0.0919 | -50.8506
-9 | -0.6 | 0.01194 | -0.0943 | -50.2513
-8.5 | -0.542 | 0.01087 | -0.0953 | -49.862
-8 | -0.4883 | 0.00997 | -0.0952 | -48.9769
-7.5 | -0.4311 | 0.00918 | -0.0957 | -46.9608
-7 | -0.3783 | 0.00768 | -0.0955 | -49.2578
-6.5 | -0.3229 | 0.00728 | -0.0954 | -44.3544
-6 | -0.2684 | 0.00695 | -0.095 | -38.6187
-5.5 | -0.2141 | 0.00665 | -0.0946 | -32.1955
-5 | -0.1596 | 0.00641 | -0.0942 | -24.8986
-4.5 | -0.1048 | 0.00621 | -0.0938 | -16.876
-4 | -0.0497 | 0.00595 | -0.0935 | -8.3529
-3.5 | 0.0057 | 0.00578 | -0.0933 | 0.98616
-3 | 0.0613 | 0.0057 | -0.0931 | 10.7544
-2.5 | 0.1161 | 0.00527 | -0.0929 | 22.0304
-2 | 0.1716 | 0.00504 | -0.0929 | 34.0476
-1.5 | 0.2271 | 0.00482 | -0.0929 | 47.1162
-1 | 0.2827 | 0.00471 | -0.0929 | 60.0212
-0.5 | 0.3382 | 0.00462 | -0.0929 | 73.2035
0 | 0.3941 | 0.00464 | -0.0929 | 84.9353
0.5 | 0.4494 | 0.0047 | -0.0928 | 95.617
1 | 0.5048 | 0.0048 | -0.0926 | 105.1667
1.5 | 0.5598 | 0.00494 | -0.0924 | 113.3198
2 | 0.6144 | 0.00512 | -0.0922 | 120
2.5 | 0.6688 | 0.00533 | -0.0919 | 125.4784
3 | 0.7229 | 0.00559 | -0.0915 | 129.3202
3.5 | 0.7758 | 0.00594 | -0.091 | 130.6061
4 | 0.8268 | 0.00646 | -0.0901 | 127.9876
4.5 | 0.8778 | 0.00695 | -0.0891 | 126.3022
5 | 0.928 | 0.0074 | -0.088 | 125.4054
5.5 | 0.9739 | 0.00787 | -0.0858 | 123.7484
6 | 1.0244 | 0.00867 | -0.0849 | 118.1546
6.5 | 1.074 | 0.00944 | -0.0838 | 113.7712
7 | 1.1258 | 0.00996 | -0.083 | 113.0321
7.5 | 1.1758 | 0.01062 | -0.0819 | 110.7156
8 | 1.2264 | 0.01117 | -0.0809 | 109.7941
8.5 | 1.2759 | 0.01177 | -0.0798 | 108.4027
9 | 1.3243 | 0.01244 | -0.0785 | 106.455
9.5 | 1.3715 | 0.01316 | -0.0771 | 104.2173
10 | 1.4172 | 0.01395 | -0.0754 | 101.5914
10.5 | 1.4578 | 0.01513 | -0.0728 | 96.3516
11 | 1.4903 | 0.01684 | -0.069 | 88.4976
11.5 | 1.527 | 0.01799 | -0.066 | 84.8805
12 | 1.5562 | 0.0192 | -0.0617 | 81.0521
12.5 | 1.5755 | 0.02066 | -0.0558 | 76.2585
13 | 1.5922 | 0.02238 | -0.0502 | 71.1439
13.5 | 1.6031 | 0.0246 | -0.0446 | 65.1667
14 | 1.6123 | 0.02716 | -0.0396 | 59.363
14.5 | 1.6128 | 0.0307 | -0.0349 | 52.5342
15 | 1.6119 | 0.03487 | -0.0315 | 46.226
15.5 | 1.604 | 0.04033 | -0.0294 | 39.7719
16 | 1.5901 | 0.04733 | -0.029 | 33.596
16.5 | 1.5735 | 0.05576 | -0.0306 | 28.2192
17 | 1.5477 | 0.06673 | -0.0345 | 23.1935
17.5 | 1.5062 | 0.08184 | -0.0418 | 18.4042
18 | 1.4601 | 0.09946 | -0.0514 | 14.6803
18.5 | 1.406 | 0.12014 | -0.0635 | 11.703
19 | 1.3528 | 0.14177 | -0.0767 | 9.5422
19.5 | 1.3059 | 0.16285 | -0.09 | 8.019

## 69. Re 4M Mach 0.25 (1)
BIGFOIL.COM POLAR EXPORT
e222
EPPLER 222 |  |  |  | Cl Max: | 1.246 | at alpha= | 8 | deg
JavaFoil+Calcfoil stall+Eppler ext transition |  |  |  | L/D Max: | 118.978 | at alpha= | 4 | deg
Re: | 4000000 |  |  | Cd Min: | 0.00578 | at alpha= | -1.5 | deg
Mach: | 0.25 |  |  | Cl=0 at alpha= | -3.6803 | deg
|  |  |  | @ Cl=0.1, Cd= | 0.0059187
|  |  |  | @ Cl=0.4, Cd= | 0.0058471
|  |  |  | @ Cl=0.6, Cd= | 0.006233
alpha (deg) | Cl | Cd | Cm | Cl/Cd
-14.5 | -0.263 | 0.08902 | -0.05 | -2.951
-14 | -0.305 | 0.08415 | -0.051 | -3.621
-13.5 | -0.343 | 0.07814 | -0.052 | -4.387
-13 | -0.376 | 0.07193 | -0.054 | -5.234
-12.5 | -0.406 | 0.06534 | -0.056 | -6.214
-12 | -0.434 | 0.05503 | -0.061 | -7.892
-11.5 | -0.444 | 0.0587 | -0.057 | -7.563
-11 | -0.471 | 0.04064 | -0.066 | -11.588
-10.5 | -0.492 | 0.02725 | -0.073 | -18.044
-10 | -0.508 | 0.01702 | -0.078 | -29.846
-9.5 | -0.51 | 0.01235 | -0.082 | -41.332
-9 | -0.501 | 0.01024 | -0.084 | -48.922
-8.5 | -0.485 | 0.00891 | -0.086 | -54.471
-8 | -0.452 | 0.00844 | -0.087 | -53.55
-7.5 | -0.413 | 0.00806 | -0.087 | -51.156
-7 | -0.368 | 0.00778 | -0.088 | -47.35
-6.5 | -0.32 | 0.0075 | -0.088 | -42.687
-6 | -0.268 | 0.00726 | -0.089 | -36.904
-5.5 | -0.213 | 0.00701 | -0.089 | -30.466
-5 | -0.157 | 0.00691 | -0.09 | -22.676
-4.5 | -0.098 | 0.00678 | -0.09 | -14.502
-4 | -0.039 | 0.00671 | -0.091 | -5.777
-3.5 | 0.022 | 0.00608 | -0.091 | 3.543
-3 | 0.082 | 0.00596 | -0.092 | 13.82
-2.5 | 0.143 | 0.00582 | -0.092 | 24.636
-2 | 0.204 | 0.00581 | -0.093 | 35.214
-1.5 | 0.265 | 0.00578 | -0.093 | 45.903
-1 | 0.326 | 0.0058 | -0.094 | 56.23
-0.5 | 0.387 | 0.00583 | -0.094 | 66.383
0 | 0.448 | 0.00591 | -0.095 | 75.798
0.5 | 0.508 | 0.00601 | -0.095 | 84.628
1 | 0.569 | 0.00614 | -0.096 | 92.603
1.5 | 0.629 | 0.00632 | -0.096 | 99.593
2 | 0.69 | 0.00652 | -0.096 | 105.693
2.5 | 0.75 | 0.00676 | -0.097 | 110.828
3 | 0.809 | 0.00706 | -0.097 | 114.701
3.5 | 0.868 | 0.00741 | -0.098 | 117.209
4 | 0.927 | 0.00779 | -0.098 | 118.978
4.5 | 0.984 | 0.00828 | -0.098 | 118.867
5 | 1.04 | 0.00886 | -0.099 | 117.322
5.5 | 1.09 | 0.00946 | -0.099 | 115.187
6 | 1.135 | 0.0101 | -0.1 | 112.331
6.5 | 1.175 | 0.01087 | -0.1 | 108.027
7 | 1.207 | 0.01202 | -0.1 | 100.453
7.5 | 1.231 | 0.01265 | -0.101 | 97.302
8 | 1.246 | 0.01343 | -0.101 | 92.755
8.5 | 1.245 | 0.01057 | -0.101 | 117.76
9 | 1.235 | 0.01107 | -0.101 | 111.513
9.5 | 1.212 | 0.01597 | -0.102 | 75.85
10 | 1.174 | 0.01707 | -0.102 | 68.737
10.5 | 1.119 | 0.01864 | -0.101 | 60.03
11 | 1.05 | 0.02016 | -0.101 | 52.087
11.5 | 0.971 | 0.02179 | -0.1 | 44.567
12 | 0.878 | 0.02487 | -0.099 | 35.291
12.5 | 0.773 | 0.03023 | -0.096 | 25.56
13 | 0.639 | 0.05146 | -0.087 | 12.421

## 70. Re 4M Mach 0.25 (2)
BIGFOIL.COM POLAR EXPORT
e222
EPPLER 222 |  |  |  | Cl Max: | 1.4926 | at alpha= | 12 | deg
XFOIL ncrit=9 |  |  |  | L/D Max: | 131.848 | at alpha= | 3.5 | deg
Re: | 4000000 |  |  | Cd Min: | 0.18344 | at alpha= | -16 | deg
Mach: | 0.25 |  |  | Cl=0 at alpha= | -3.5341 | deg
|  |  |  | @ Cl=0.1, Cd= | 0.0054954
|  |  |  | @ Cl=0.4, Cd= | 0.0047067
|  |  |  | @ Cl=0.6, Cd= | 0.0051062
alpha (deg) | Cl | Cd | Cm | Cl/Cd
-16 | -0.5331 | 0.18344 | -0.0028 | -2.9061
-15.5 | -0.5206 | 0.17664 | -0.0054 | -2.9472
-15 | -0.5099 | 0.16921 | -0.0079 | -3.0134
-14.5 | -0.5026 | 0.16082 | -0.0105 | -3.1252
-14 | -0.4973 | 0.1521 | -0.0132 | -3.2696
-13.5 | -0.499 | 0.14135 | -0.0162 | -3.5302
-13 | -0.4976 | 0.13265 | -0.0188 | -3.7512
-12.5 | -0.4897 | 0.12627 | -0.0206 | -3.8782
-12 | -0.4933 | 0.11667 | -0.0235 | -4.2282
-11.5 | -0.6563 | 0.07551 | -0.0424 | -8.6916
-11 | -0.789 | 0.04123 | -0.067 | -19.1366
-10.5 | -0.7764 | 0.02645 | -0.0912 | -29.3535
-10 | -0.7365 | 0.02204 | -0.0936 | -33.4165
-9.5 | -0.6817 | 0.01859 | -0.0964 | -36.6703
-9 | -0.6203 | 0.0158 | -0.099 | -39.2595
-8.5 | -0.5559 | 0.01341 | -0.1015 | -41.4541
-8 | -0.5055 | 0.0118 | -0.1002 | -42.839
-7 | -0.3886 | 0.0094 | -0.1003 | -41.3404
-6.5 | -0.3366 | 0.00771 | -0.0992 | -43.6576
-6 | -0.2805 | 0.00726 | -0.0984 | -38.6364
-5.5 | -0.224 | 0.00688 | -0.0978 | -32.5581
-5 | -0.1673 | 0.00658 | -0.0972 | -25.4255
-4.5 | -0.1104 | 0.00633 | -0.0967 | -17.4408
-4 | -0.0533 | 0.00608 | -0.0962 | -8.7664
-3.5 | 0.0039 | 0.00585 | -0.0958 | 0.66667
-3 | 0.0614 | 0.00576 | -0.0955 | 10.6597
-2.5 | 0.1183 | 0.00537 | -0.0953 | 22.0298
-2 | 0.1755 | 0.0051 | -0.0953 | 34.4118
-1.5 | 0.2327 | 0.00489 | -0.0952 | 47.5869
-1 | 0.29 | 0.00478 | -0.0952 | 60.6695
-0.5 | 0.3474 | 0.00467 | -0.0951 | 74.3897
0 | 0.4048 | 0.00471 | -0.0951 | 85.9448
0.5 | 0.4621 | 0.00476 | -0.0949 | 97.0798
1 | 0.519 | 0.00487 | -0.0947 | 106.5708
1.5 | 0.5757 | 0.00502 | -0.0945 | 114.6813
2 | 0.6321 | 0.00522 | -0.0942 | 121.092
2.5 | 0.6882 | 0.00544 | -0.0938 | 126.5074
3 | 0.7442 | 0.00571 | -0.0933 | 130.3327
3.5 | 0.799 | 0.00606 | -0.0926 | 131.8482
4 | 0.8514 | 0.00662 | -0.0915 | 128.6103
4.5 | 0.9043 | 0.00713 | -0.0903 | 126.8303
5 | 0.9562 | 0.00762 | -0.0889 | 125.4856
5.5 | 1.0025 | 0.00818 | -0.0862 | 122.555
6 | 1.0529 | 0.00921 | -0.0846 | 114.3214
6.5 | 1.1072 | 0.00975 | -0.0835 | 113.559
7 | 1.1603 | 0.01037 | -0.0822 | 111.8901
7.5 | 1.2121 | 0.01109 | -0.0806 | 109.2967
8 | 1.264 | 0.01176 | -0.079 | 107.483
8.5 | 1.3143 | 0.01253 | -0.077 | 104.8923
9 | 1.3625 | 0.01344 | -0.0747 | 101.3765
9.5 | 1.408 | 0.01449 | -0.0719 | 97.1705
10 | 1.4475 | 0.01591 | -0.0681 | 90.9805
10.5 | 1.463 | 0.01862 | -0.0607 | 78.5714
11 | 1.4768 | 0.02058 | -0.0531 | 71.759
11.5 | 1.4879 | 0.02289 | -0.046 | 65.0022
12 | 1.4926 | 0.02585 | -0.0392 | 57.7408
12.5 | 1.4891 | 0.0298 | -0.0333 | 49.9698
13 | 1.4783 | 0.03504 | -0.0289 | 42.1889
13.5 | 1.4582 | 0.04221 | -0.0269 | 34.5463
14 | 1.4385 | 0.0507 | -0.0276 | 28.3728
14.5 | 1.4072 | 0.06231 | -0.0317 | 22.5839
15 | 1.376 | 0.07577 | -0.0384 | 18.1602
15.5 | 1.338 | 0.09202 | -0.0477 | 14.5403
16 | 1.2967 | 0.11026 | -0.0585 | 11.7604
16.5 | 1.258 | 0.12893 | -0.0698 | 9.7572
17 | 1.2219 | 0.1478 | -0.0814 | 8.2673

## 71. Re 4M Mach 0.50 (1)
BIGFOIL.COM POLAR EXPORT
e222
EPPLER 222 |  |  |  | Cl Max: | 1.277 | at alpha= | 20 | deg
JavaFoil+Calcfoil stall+Eppler ext transition |  |  |  | L/D Max: | 117.134 | at alpha= | 3.5 | deg
Re: | 4000000 |  |  | Cd Min: | 0.00603 | at alpha= | -1.5 | deg
Mach: | 0.5 |  |  | Cl=0 at alpha= | -3.6791 | deg
|  |  |  | @ Cl=0.1, Cd= | 0.0062535
|  |  |  | @ Cl=0.4, Cd= | 0.0061109
|  |  |  | @ Cl=0.6, Cd= | 0.0064594
alpha (deg) | Cl | Cd | Cm | Cl/Cd
-20 | -0.882 | 0.16414 | -0.051 | -5.375
-19.5 | -0.855 | 0.15581 | -0.051 | -5.489
-19 | -0.828 | 0.151 | -0.05 | -5.48
-18.5 | -0.799 | 0.14808 | -0.049 | -5.394
-18 | -0.772 | 0.14308 | -0.049 | -5.396
-17.5 | -0.745 | 0.13911 | -0.049 | -5.359
-17 | -0.719 | 0.13428 | -0.049 | -5.353
-16.5 | -0.693 | 0.12908 | -0.049 | -5.365
-16 | -0.667 | 0.12435 | -0.05 | -5.366
-15.5 | -0.64 | 0.1174 | -0.05 | -5.455
-15 | -0.613 | 0.11419 | -0.049 | -5.365
-14.5 | -0.584 | 0.11085 | -0.047 | -5.271
-14 | -0.557 | 0.1074 | -0.047 | -5.19
-13.5 | -0.531 | 0.10326 | -0.047 | -5.138
-13 | -0.504 | 0.09741 | -0.046 | -5.171
-12.5 | -0.478 | 0.09505 | -0.048 | -5.025
-12 | -0.45 | 0.09033 | -0.047 | -4.985
-11.5 | -0.422 | 0.08584 | -0.044 | -4.921
-11 | -0.396 | 0.08298 | -0.044 | -4.767
-10.5 | -0.369 | 0.08065 | -0.044 | -4.573
-10 | -0.342 | 0.07524 | -0.044 | -4.545
-9.5 | -0.315 | 0.07215 | -0.043 | -4.363
-9 | -0.288 | 0.06295 | -0.045 | -4.577
-8.5 | -0.263 | 0.05257 | -0.055 | -5.011
-8 | -0.245 | 0.03829 | -0.071 | -6.396
-7.5 | -0.251 | 0.01037 | -0.095 | -24.21
-7 | -0.222 | 0.0078 | -0.098 | -28.448
-6.5 | -0.286 | 0.00876 | -0.099 | -32.62
-6 | -0.272 | 0.00816 | -0.099 | -33.344
-5.5 | -0.227 | 0.00772 | -0.1 | -29.394
-5 | -0.17 | 0.00745 | -0.101 | -22.897
-4.5 | -0.108 | 0.00721 | -0.101 | -15.019
-4 | -0.043 | 0.00707 | -0.102 | -6.086
-3.5 | 0.024 | 0.00693 | -0.102 | 3.458
-3 | 0.092 | 0.00627 | -0.103 | 14.641
-2.5 | 0.16 | 0.00613 | -0.103 | 26.122
-2 | 0.228 | 0.00608 | -0.104 | 37.59
-1.5 | 0.297 | 0.00603 | -0.104 | 49.164
-1 | 0.365 | 0.00609 | -0.105 | 59.867
-0.5 | 0.432 | 0.00613 | -0.105 | 70.53
0 | 0.5 | 0.00626 | -0.106 | 79.958
0.5 | 0.568 | 0.00637 | -0.106 | 89.17
1 | 0.636 | 0.00656 | -0.107 | 96.879
1.5 | 0.703 | 0.0068 | -0.107 | 103.441
2 | 0.77 | 0.00709 | -0.108 | 108.626
2.5 | 0.837 | 0.00741 | -0.108 | 112.857
3 | 0.903 | 0.00783 | -0.109 | 115.307
3.5 | 0.968 | 0.00827 | -0.109 | 117.134
4 | 1.032 | 0.00887 | -0.11 | 116.375
4.5 | 1.094 | 0.00963 | -0.11 | 113.64
5 | 1.151 | 0.01049 | -0.111 | 109.788
5.5 | 1.195 | 0.01144 | -0.111 | 104.466
6 | 1.219 | 0.01091 | -0.111 | 111.775
6.5 | 1.206 | 0.01043 | -0.111 | 115.627
7 | 1.097 | 0.01592 | -0.112 | 68.866
7.5 | 0.744 | 0.01747 | -0.112 | 42.552
8 | 0.768 | 0.01984 | -0.111 | 38.696
8.5 | 0.799 | 0.02022 | -0.111 | 39.514
9 | 0.703 | 0.05647 | -0.078 | 12.458
9.5 | 0.71 | 0.07278 | -0.057 | 9.752
10 | 0.734 | 0.07607 | -0.054 | 9.654
10.5 | 0.761 | 0.08011 | -0.054 | 9.494
11 | 0.789 | 0.08585 | -0.06 | 9.195
11.5 | 0.818 | 0.09354 | -0.064 | 8.746
12 | 0.841 | 0.09445 | -0.06 | 8.908
12.5 | 0.868 | 0.09839 | -0.061 | 8.821
13 | 0.897 | 0.1031 | -0.065 | 8.699
13.5 | 0.928 | 0.10557 | -0.07 | 8.793
14 | 0.954 | 0.11526 | -0.07 | 8.28
14.5 | 0.974 | 0.13139 | -0.065 | 7.411
15 | 1.002 | 0.12011 | -0.067 | 8.34
15.5 | 1.033 | 0.12228 | -0.072 | 8.451
16 | 1.066 | 0.12524 | -0.076 | 8.508
16.5 | 1.093 | 0.13219 | -0.077 | 8.265
17 | 1.109 | 0.138 | -0.072 | 8.037
17.5 | 1.135 | 0.13952 | -0.073 | 8.133
18 | 1.164 | 0.1436 | -0.075 | 8.106
18.5 | 1.193 | 0.14789 | -0.077 | 8.069
19 | 1.228 | 0.14685 | -0.081 | 8.36
19.5 | 1.258 | 0.15149 | -0.083 | 8.304
20 | 1.277 | 0.16786 | -0.081 | 7.606

## 72. Re 4M Mach 0.50 (2)
BIGFOIL.COM POLAR EXPORT
e222
EPPLER 222 |  |  |  | Cl Max: | 1.363 | at alpha= | 8.5 | deg
XFOIL ncrit=9 |  |  |  | L/D Max: | 135.822 | at alpha= | 3.5 | deg
Re: | 4000000 |  |  | Cd Min: | 0.26222 | at alpha= | -20 | deg
Mach: | 0.5 |  |  | Cl=0 at alpha= | -3.4532 | deg
|  |  |  | @ Cl=0.1, Cd= | 0.0059753
|  |  |  | @ Cl=0.4, Cd= | 0.0049504
|  |  |  | @ Cl=0.6, Cd= | 0.0052455
alpha (deg) | Cl | Cd | Cm | Cl/Cd
-20 | -0.6981 | 0.26222 | 0.0286 | -2.6623
-19.5 | -0.6767 | 0.25369 | 0.0243 | -2.6674
-19 | -0.6562 | 0.24521 | 0.0199 | -2.6761
-18.5 | -0.6364 | 0.23703 | 0.0158 | -2.6849
-18 | -0.6169 | 0.22899 | 0.0119 | -2.694
-17.5 | -0.5979 | 0.2211 | 0.0082 | -2.7042
-17 | -0.5808 | 0.21306 | 0.0046 | -2.726
-16.5 | -0.5636 | 0.20445 | 0.0012 | -2.7567
-16 | -0.548 | 0.19639 | -0.0021 | -2.7904
-15.5 | -0.5301 | 0.18968 | -0.005 | -2.7947
-15 | -0.5134 | 0.18258 | -0.0078 | -2.8119
-14.5 | -0.4989 | 0.17476 | -0.0105 | -2.8548
-14 | -0.4855 | 0.16695 | -0.013 | -2.9081
-13.5 | -0.4742 | 0.15876 | -0.0155 | -2.9869
-13 | -0.4641 | 0.15059 | -0.0178 | -3.0819
-12.5 | -0.4576 | 0.14141 | -0.0205 | -3.236
-12 | -0.445 | 0.13508 | -0.0222 | -3.2943
-11.5 | -0.4378 | 0.12728 | -0.0243 | -3.4397
-11 | -0.4306 | 0.12002 | -0.026 | -3.5877
-10.5 | -0.4265 | 0.11227 | -0.0278 | -3.7989
-10 | -0.4192 | 0.10282 | -0.0327 | -4.077
-9.5 | -0.406 | 0.09321 | -0.0395 | -4.3558
-9 | -0.3997 | 0.08198 | -0.0481 | -4.8756
-8.5 | -0.3944 | 0.07041 | -0.0584 | -5.6015
-8 | -0.3955 | 0.05807 | -0.0706 | -6.8107
-7.5 | -0.3999 | 0.03995 | -0.0926 | -10.01
-7 | -0.3938 | 0.02267 | -0.1188 | -17.371
-6.5 | -0.362 | 0.01541 | -0.1207 | -23.4912
-6 | -0.3209 | 0.01156 | -0.1169 | -27.7595
-5.5 | -0.2653 | 0.00924 | -0.1137 | -28.7121
-5 | -0.2037 | 0.00785 | -0.1112 | -25.949
-4.5 | -0.1384 | 0.00712 | -0.1095 | -19.4382
-4 | -0.0722 | 0.00667 | -0.1082 | -10.8246
-3.5 | -0.0062 | 0.00624 | -0.1071 | -0.99359
-2.5 | 0.1262 | 0.00591 | -0.1057 | 21.3536
-2 | 0.1911 | 0.00545 | -0.1053 | 35.0642
-1.5 | 0.2563 | 0.00519 | -0.105 | 49.3834
-1 | 0.3213 | 0.00503 | -0.1048 | 63.8767
-0.5 | 0.3865 | 0.00494 | -0.1046 | 78.2389
0 | 0.4516 | 0.00499 | -0.1043 | 90.501
0.5 | 0.5166 | 0.00505 | -0.104 | 102.297
1 | 0.5812 | 0.00519 | -0.1035 | 111.9846
1.5 | 0.6456 | 0.00538 | -0.1029 | 120
2 | 0.7099 | 0.0056 | -0.1022 | 126.7679
2.5 | 0.7738 | 0.00589 | -0.1013 | 131.3752
3 | 0.8376 | 0.00622 | -0.1001 | 134.6624
3.5 | 0.9005 | 0.00663 | -0.0986 | 135.822
4 | 0.9599 | 0.00731 | -0.0964 | 131.3133
4.5 | 1.0193 | 0.00799 | -0.0938 | 127.572
5 | 1.0774 | 0.0087 | -0.0907 | 123.8391
6 | 1.1865 | 0.01045 | -0.0821 | 113.5407
6.5 | 1.2465 | 0.01132 | -0.0782 | 110.1148
7 | 1.3008 | 0.01252 | -0.0729 | 103.8978
7.5 | 1.3437 | 0.01417 | -0.0656 | 94.8271
8 | 1.3621 | 0.01645 | -0.0546 | 82.8024
8.5 | 1.363 | 0.01992 | -0.043 | 68.4237
9 | 1.3486 | 0.02498 | -0.033 | 53.9872
9.5 | 1.3224 | 0.03196 | -0.0265 | 41.3767
10 | 1.29 | 0.04102 | -0.0248 | 31.4481
10.5 | 1.2526 | 0.05265 | -0.0284 | 23.7911
11 | 1.2179 | 0.06615 | -0.0358 | 18.4112
11.5 | 1.1839 | 0.08146 | -0.0457 | 14.5335
12 | 1.1519 | 0.09778 | -0.0563 | 11.7805
12.5 | 1.1208 | 0.11461 | -0.0671 | 9.7793
13 | 1.0945 | 0.13105 | -0.0773 | 8.3518
13.5 | 1.0739 | 0.14729 | -0.0876 | 7.2911

## 73. Re 5M Mach 0.00 (1)
BIGFOIL.COM POLAR EXPORT
e222
EPPLER 222 |  |  |  | Cl Max: | 1.276 | at alpha= | 9.5 | deg
JavaFoil+Calcfoil stall+Eppler ext transition |  |  |  | L/D Max: | 123.029 | at alpha= | 9.5 | deg
Re: | 5000000 |  |  | Cd Min: | 0.00572 | at alpha= | -1.5 | deg
Mach: | 0 |  |  | Cl=0 at alpha= | -3.678 | deg
|  |  |  | @ Cl=0.1, Cd= | 0.0058263
|  |  |  | @ Cl=0.4, Cd= | 0.0058197
|  |  |  | @ Cl=0.6, Cd= | 0.0061912
alpha (deg) | Cl | Cd | Cm | Cl/Cd
-15.5 | -0.522 | 0.09172 | -0.05 | -5.689
-15 | -0.532 | 0.08545 | -0.051 | -6.231
-14.5 | -0.544 | 0.07733 | -0.053 | -7.029
-14 | -0.549 | 0.07351 | -0.054 | -7.473
-13.5 | -0.557 | 0.06609 | -0.056 | -8.424
-13 | -0.563 | 0.05795 | -0.059 | -9.715
-12.5 | -0.568 | 0.04945 | -0.062 | -11.49
-12 | -0.586 | 0.03209 | -0.068 | -18.256
-11.5 | -0.584 | 0.02701 | -0.07 | -21.602
-11 | -0.589 | 0.018 | -0.075 | -32.746
-10.5 | -0.594 | 0.01154 | -0.079 | -51.52
-10 | -0.582 | 0.00973 | -0.081 | -59.8
-9.5 | -0.563 | 0.00899 | -0.083 | -62.62
-9 | -0.531 | 0.00859 | -0.083 | -61.787
-8.5 | -0.495 | 0.00802 | -0.084 | -61.7
-8 | -0.455 | 0.00782 | -0.084 | -58.157
-7.5 | -0.411 | 0.00754 | -0.085 | -54.491
-7 | -0.364 | 0.00732 | -0.085 | -49.693
-6.5 | -0.314 | 0.0071 | -0.086 | -44.271
-6 | -0.262 | 0.00692 | -0.086 | -37.865
-5.5 | -0.208 | 0.00679 | -0.087 | -30.619
-5 | -0.152 | 0.00669 | -0.087 | -22.762
-4.5 | -0.095 | 0.00658 | -0.088 | -14.499
-4 | -0.038 | 0.0065 | -0.088 | -5.784
-3.5 | 0.021 | 0.006 | -0.089 | 3.477
-3 | 0.08 | 0.00585 | -0.089 | 13.64
-2.5 | 0.139 | 0.00578 | -0.089 | 24.029
-2 | 0.198 | 0.00573 | -0.09 | 34.526
-1.5 | 0.257 | 0.00572 | -0.09 | 44.887
-1 | 0.316 | 0.00574 | -0.091 | 55.039
-0.5 | 0.375 | 0.00579 | -0.091 | 64.768
0 | 0.434 | 0.00586 | -0.092 | 74.044
0.5 | 0.492 | 0.00594 | -0.092 | 82.854
1 | 0.551 | 0.00605 | -0.093 | 91.104
1.5 | 0.61 | 0.00622 | -0.093 | 98.031
2 | 0.668 | 0.0064 | -0.093 | 104.356
2.5 | 0.726 | 0.00662 | -0.094 | 109.629
3 | 0.784 | 0.00688 | -0.094 | 113.986
3.5 | 0.841 | 0.00716 | -0.095 | 117.544
4 | 0.898 | 0.0075 | -0.095 | 119.704
4.5 | 0.954 | 0.00792 | -0.095 | 120.514
5 | 1.008 | 0.00838 | -0.096 | 120.276
5.5 | 1.058 | 0.00889 | -0.096 | 119.037
6 | 1.105 | 0.00943 | -0.096 | 117.114
6.5 | 1.147 | 0.01003 | -0.097 | 114.369
7 | 1.185 | 0.01097 | -0.097 | 107.974
7.5 | 1.217 | 0.01154 | -0.098 | 105.446
8 | 1.243 | 0.01202 | -0.098 | 103.382
8.5 | 1.262 | 0.01271 | -0.098 | 99.274
9 | 1.274 | 0.01344 | -0.098 | 94.786
9.5 | 1.276 | 0.01037 | -0.099 | 123.029
10 | 1.272 | 0.01087 | -0.099 | 117.058
10.5 | 1.261 | 0.01553 | -0.099 | 81.213
11 | 1.243 | 0.01661 | -0.099 | 74.825
11.5 | 1.218 | 0.01743 | -0.099 | 69.859
12 | 1.184 | 0.01861 | -0.099 | 63.604
12.5 | 1.144 | 0.02013 | -0.098 | 56.829
13 | 1.099 | 0.02212 | -0.098 | 49.666
13.5 | 1.048 | 0.025 | -0.097 | 41.926
14 | 0.984 | 0.03186 | -0.094 | 30.898
14.5 | 0.924 | 0.03996 | -0.091 | 23.134

## 74. Re 5M Mach 0.00 (2)
BIGFOIL.COM POLAR EXPORT
e222
EPPLER 222 |  |  |  | Cl Max: | 1.7195 | at alpha= | 16.5 | deg
XFOIL ncrit=9 |  |  |  | L/D Max: | 130.084 | at alpha= | 3.5 | deg
Re: | 5000000 |  |  | Cd Min: | 0.12734 | at alpha= | 20 | deg
Mach: | 0 |  |  | Cl=0 at alpha= | -3.5461 | deg
|  |  |  | @ Cl=0.1, Cd= | 0.0053064
|  |  |  | @ Cl=0.4, Cd= | 0.0046309
|  |  |  | @ Cl=0.6, Cd= | 0.00506
alpha (deg) | Cl | Cd | Cm | Cl/Cd
-16 | -0.8592 | 0.09534 | -0.0373 | -9.012
-15.5 | -1.1286 | 0.04013 | -0.0739 | -28.1236
-15 | -1.1439 | 0.03195 | -0.0796 | -35.8028
-14.5 | -1.1928 | 0.0266 | -0.0743 | -44.8421
-14 | -1.1459 | 0.02457 | -0.0767 | -46.6382
-13.5 | -1.0984 | 0.02234 | -0.0791 | -49.1674
-13 | -1.0598 | 0.01726 | -0.0825 | -61.4021
-12.5 | -1.0023 | 0.01579 | -0.0847 | -63.4769
-12 | -0.9446 | 0.01482 | -0.0864 | -63.7382
-11.5 | -0.8932 | 0.01397 | -0.0864 | -63.937
-11 | -0.8346 | 0.01334 | -0.0878 | -62.5637
-10.5 | -0.7746 | 0.01248 | -0.0896 | -62.0673
-10 | -0.7134 | 0.01155 | -0.0916 | -61.7662
-9.5 | -0.652 | 0.01055 | -0.0936 | -61.8009
-9 | -0.5913 | 0.00973 | -0.0953 | -60.7708
-8.5 | -0.5413 | 0.00899 | -0.0945 | -60.2113
-8 | -0.4844 | 0.00836 | -0.095 | -57.9426
-7.5 | -0.4295 | 0.00785 | -0.095 | -54.7134
-7 | -0.375 | 0.0075 | -0.0948 | -50
-6.5 | -0.323 | 0.00678 | -0.0942 | -47.6401
-6 | -0.2691 | 0.00653 | -0.0938 | -41.2098
-5.5 | -0.215 | 0.0063 | -0.0935 | -34.127
-5 | -0.1603 | 0.00608 | -0.0932 | -26.3651
-4.5 | -0.1054 | 0.0059 | -0.093 | -17.8644
-4 | -0.0502 | 0.00577 | -0.0928 | -8.7002
-3.5 | 0.0051 | 0.00562 | -0.0927 | 0.90747
-3 | 0.0606 | 0.00555 | -0.0926 | 10.9189
-2.5 | 0.1156 | 0.00521 | -0.0925 | 22.1881
-2 | 0.1708 | 0.00499 | -0.0925 | 34.2285
-1.5 | 0.2262 | 0.00482 | -0.0925 | 46.9295
-1 | 0.2817 | 0.00469 | -0.0926 | 60.064
0 | 0.3925 | 0.00462 | -0.0926 | 84.9567
0.5 | 0.4477 | 0.0047 | -0.0925 | 95.2553
1 | 0.5028 | 0.00479 | -0.0924 | 104.9687
1.5 | 0.5577 | 0.00492 | -0.0923 | 113.3537
2 | 0.6121 | 0.0051 | -0.092 | 120.0196
2.5 | 0.6663 | 0.00531 | -0.0918 | 125.4802
3 | 0.7202 | 0.00556 | -0.0915 | 129.5324
3.5 | 0.7727 | 0.00594 | -0.091 | 130.0842
4 | 0.8242 | 0.0064 | -0.0903 | 128.7812
4.5 | 0.876 | 0.00682 | -0.0896 | 128.4457
5 | 0.9271 | 0.00727 | -0.0887 | 127.5241
5.5 | 0.9761 | 0.0078 | -0.0875 | 125.141
6 | 1.0217 | 0.00844 | -0.0855 | 121.0545
6.5 | 1.0727 | 0.00902 | -0.0847 | 118.9246
7 | 1.1239 | 0.00956 | -0.0839 | 117.5628
7.5 | 1.1754 | 0.01002 | -0.0833 | 117.3054
8 | 1.226 | 0.01052 | -0.0825 | 116.5399
8.5 | 1.2758 | 0.01107 | -0.0816 | 115.2484
9 | 1.3246 | 0.01166 | -0.0805 | 113.6021
9.5 | 1.3725 | 0.0123 | -0.0793 | 111.5854
10 | 1.4184 | 0.01305 | -0.0778 | 108.6897
10.5 | 1.4594 | 0.01421 | -0.0755 | 102.7023
11 | 1.504 | 0.01492 | -0.0739 | 100.8043
11.5 | 1.546 | 0.01575 | -0.0719 | 98.1587
12 | 1.5852 | 0.01669 | -0.0695 | 94.979
12.5 | 1.6203 | 0.01779 | -0.0664 | 91.0793
13 | 1.6452 | 0.01891 | -0.0615 | 87.0016
13.5 | 1.6655 | 0.02026 | -0.0561 | 82.2063
14 | 1.6843 | 0.02179 | -0.0511 | 77.2969
14.5 | 1.698 | 0.02375 | -0.0459 | 71.4947
15 | 1.7091 | 0.02606 | -0.0412 | 65.5833
15.5 | 1.7163 | 0.0289 | -0.037 | 59.3875
16 | 1.7189 | 0.03247 | -0.0333 | 52.9381
16.5 | 1.7195 | 0.03669 | -0.0308 | 46.8656
17 | 1.7138 | 0.04209 | -0.0293 | 40.7175
17.5 | 1.6979 | 0.04945 | -0.0293 | 34.3357
18 | 1.6774 | 0.05848 | -0.0314 | 28.6833
18.5 | 1.648 | 0.07008 | -0.0357 | 23.516
19 | 1.602 | 0.08596 | -0.0435 | 18.6366
19.5 | 1.5581 | 0.10292 | -0.0527 | 15.1389
20 | 1.4846 | 0.12734 | -0.0672 | 11.6586

## 75. Re 5M Mach 0.10 (1)
BIGFOIL.COM POLAR EXPORT
e222
EPPLER 222 |  |  |  | Cl Max: | 1.271 | at alpha= | 9 | deg
JavaFoil+Calcfoil stall+Eppler ext transition |  |  |  | L/D Max: | 121.018 | at alpha= | 9.5 | deg
Re: | 5000000 |  |  | Cd Min: | 0.00571 | at alpha= | -2 | deg
Mach: | 0.1 |  |  | Cl=0 at alpha= | -3.678 | deg
|  |  |  | @ Cl=0.1, Cd= | 0.0058367
|  |  |  | @ Cl=0.4, Cd= | 0.0058073
|  |  |  | @ Cl=0.6, Cd= | 0.0062025
alpha (deg) | Cl | Cd | Cm | Cl/Cd
-15.5 | -0.488 | 0.09327 | -0.049 | -5.237
-15 | -0.502 | 0.08707 | -0.051 | -5.765
-14.5 | -0.516 | 0.07921 | -0.053 | -6.51
-14 | -0.525 | 0.07508 | -0.053 | -6.99
-13.5 | -0.534 | 0.06803 | -0.055 | -7.856
-13 | -0.543 | 0.06003 | -0.058 | -9.049
-12.5 | -0.552 | 0.0506 | -0.061 | -10.905
-12 | -0.569 | 0.03485 | -0.068 | -16.315
-11.5 | -0.57 | 0.02897 | -0.07 | -19.666
-11 | -0.575 | 0.02055 | -0.074 | -27.966
-10.5 | -0.583 | 0.01267 | -0.078 | -45.995
-10 | -0.575 | 0.01011 | -0.081 | -56.899
-9.5 | -0.56 | 0.00914 | -0.083 | -61.28
-9 | -0.529 | 0.00869 | -0.084 | -60.897
-8.5 | -0.494 | 0.00811 | -0.084 | -60.884
-8 | -0.455 | 0.00786 | -0.085 | -57.837
-7.5 | -0.411 | 0.00758 | -0.085 | -54.27
-7 | -0.365 | 0.00736 | -0.086 | -49.556
-6.5 | -0.315 | 0.00713 | -0.086 | -44.202
-6 | -0.263 | 0.00695 | -0.087 | -37.843
-5.5 | -0.209 | 0.00682 | -0.087 | -30.626
-5 | -0.153 | 0.00668 | -0.088 | -22.91
-4.5 | -0.096 | 0.00661 | -0.088 | -14.515
-4 | -0.038 | 0.00652 | -0.088 | -5.792
-3.5 | 0.021 | 0.00598 | -0.089 | 3.507
-3 | 0.08 | 0.00586 | -0.089 | 13.664
-2.5 | 0.14 | 0.00579 | -0.09 | 24.078
-2 | 0.199 | 0.00571 | -0.09 | 34.813
-1.5 | 0.258 | 0.00574 | -0.091 | 44.982
-1 | 0.317 | 0.00575 | -0.091 | 55.226
-0.5 | 0.377 | 0.00578 | -0.092 | 65.162
0 | 0.436 | 0.00585 | -0.092 | 74.47
0.5 | 0.495 | 0.00596 | -0.093 | 82.971
1 | 0.554 | 0.00607 | -0.093 | 91.245
1.5 | 0.613 | 0.00624 | -0.093 | 98.223
2 | 0.671 | 0.00642 | -0.094 | 104.533
2.5 | 0.73 | 0.00664 | -0.094 | 109.84
3 | 0.788 | 0.0069 | -0.095 | 114.127
3.5 | 0.845 | 0.00718 | -0.095 | 117.773
4 | 0.903 | 0.00754 | -0.095 | 119.75
4.5 | 0.959 | 0.00796 | -0.096 | 120.501
5 | 1.013 | 0.00843 | -0.096 | 120.156
5.5 | 1.063 | 0.00895 | -0.097 | 118.827
6 | 1.11 | 0.00951 | -0.097 | 116.729
6.5 | 1.152 | 0.01008 | -0.097 | 114.244
7 | 1.189 | 0.01107 | -0.098 | 107.36
7.5 | 1.22 | 0.01164 | -0.098 | 104.769
8 | 1.244 | 0.01214 | -0.098 | 102.48
8.5 | 1.262 | 0.01288 | -0.099 | 97.927
9 | 1.271 | 0.01351 | -0.099 | 94.1
9.5 | 1.27 | 0.01049 | -0.099 | 121.018
10 | 1.262 | 0.01101 | -0.099 | 114.673
10.5 | 1.247 | 0.01596 | -0.099 | 78.145
11 | 1.224 | 0.01676 | -0.099 | 73.046
11.5 | 1.193 | 0.01783 | -0.099 | 66.906
12 | 1.153 | 0.01911 | -0.099 | 60.329
12.5 | 1.107 | 0.02078 | -0.098 | 53.259
13 | 1.056 | 0.02296 | -0.098 | 45.967
13.5 | 0.989 | 0.02862 | -0.095 | 34.568
14 | 0.925 | 0.03553 | -0.093 | 26.037

## 76. Re 5M Mach 0.10 (2)
BIGFOIL.COM POLAR EXPORT
e222
EPPLER 222 |  |  |  | Cl Max: | 1.683 | at alpha= | 15.5 | deg
XFOIL ncrit=9 |  |  |  | L/D Max: | 130.352 | at alpha= | 3.5 | deg
Re: | 5000000 |  |  | Cd Min: | 0.22323 | at alpha= | -19 | deg
Mach: | 0.1 |  |  | Cl=0 at alpha= | -3.5431 | deg
|  |  |  | @ Cl=0.1, Cd= | 0.0053324
|  |  |  | @ Cl=0.4, Cd= | 0.0046379
|  |  |  | @ Cl=0.6, Cd= | 0.0050704
alpha (deg) | Cl | Cd | Cm | Cl/Cd
-19 | -0.6107 | 0.22323 | 0.016 | -2.7357
-18.5 | -0.5964 | 0.21614 | 0.0126 | -2.7593
-18 | -0.5853 | 0.20781 | 0.009 | -2.8165
-17.5 | -0.5741 | 0.1992 | 0.0056 | -2.882
-17 | -0.5659 | 0.18956 | 0.0022 | -2.9853
-16.5 | -0.5496 | 0.18512 | -0.0003 | -2.9689
-16 | -0.5489 | 0.17349 | -0.0039 | -3.1639
-15.5 | -0.5398 | 0.16626 | -0.0065 | -3.2467
-15 | -0.5337 | 0.15825 | -0.0092 | -3.3725
-14.5 | -1.0783 | 0.03678 | -0.0759 | -29.3176
-14 | -1.1406 | 0.02853 | -0.0757 | -39.979
-13.5 | -1.0994 | 0.02484 | -0.0796 | -44.2593
-13 | -1.0477 | 0.023 | -0.0819 | -45.5522
-12.5 | -1.0093 | 0.01719 | -0.086 | -58.7144
-12 | -0.9504 | 0.01572 | -0.0882 | -60.458
-11.5 | -0.8999 | 0.01474 | -0.0879 | -61.0516
-11 | -0.8411 | 0.01404 | -0.0891 | -59.9074
-10.5 | -0.7804 | 0.01318 | -0.0907 | -59.2109
-10 | -0.7188 | 0.01217 | -0.0927 | -59.0633
-9.5 | -0.6569 | 0.01102 | -0.0947 | -59.6098
-9 | -0.5948 | 0.01009 | -0.0965 | -58.9495
-8.5 | -0.5452 | 0.00925 | -0.0954 | -58.9405
-8 | -0.488 | 0.00853 | -0.0959 | -57.2098
-7.5 | -0.4328 | 0.00796 | -0.0958 | -54.3719
-7 | -0.378 | 0.00757 | -0.0955 | -49.9339
-6.5 | -0.3256 | 0.00684 | -0.0949 | -47.6023
-6 | -0.2713 | 0.00657 | -0.0945 | -41.2938
-5.5 | -0.2168 | 0.00633 | -0.0941 | -34.2496
-5 | -0.1618 | 0.00611 | -0.0938 | -26.4812
-4.5 | -0.1065 | 0.00592 | -0.0935 | -17.9899
-4 | -0.0509 | 0.00579 | -0.0933 | -8.791
-3.5 | 0.0048 | 0.00563 | -0.0931 | 0.85258
-3 | 0.0606 | 0.00556 | -0.093 | 10.8993
-2.5 | 0.116 | 0.00524 | -0.0929 | 22.1374
-2 | 0.1716 | 0.005 | -0.0929 | 34.32
-1.5 | 0.2273 | 0.00484 | -0.0929 | 46.9628
-1 | 0.283 | 0.0047 | -0.093 | 60.2128
-0.5 | 0.3386 | 0.00461 | -0.093 | 73.449
0 | 0.3945 | 0.00463 | -0.093 | 85.2052
0.5 | 0.45 | 0.00471 | -0.0929 | 95.5414
1 | 0.5054 | 0.0048 | -0.0928 | 105.2917
1.5 | 0.5607 | 0.00493 | -0.0927 | 113.7323
2.5 | 0.6699 | 0.00532 | -0.0922 | 125.9211
3 | 0.7241 | 0.00557 | -0.0918 | 130
3.5 | 0.7769 | 0.00596 | -0.0913 | 130.3523
4 | 0.8288 | 0.00642 | -0.0905 | 129.0966
4.5 | 0.8808 | 0.00685 | -0.0898 | 128.5839
5 | 0.9323 | 0.00731 | -0.0889 | 127.5376
5.5 | 0.9815 | 0.00784 | -0.0876 | 125.1913
6.5 | 1.0788 | 0.00908 | -0.0847 | 118.8106
7 | 1.1304 | 0.00962 | -0.0838 | 117.5052
7.5 | 1.1822 | 0.01009 | -0.0831 | 117.1655
8 | 1.2332 | 0.01061 | -0.0822 | 116.23
8.5 | 1.2833 | 0.01118 | -0.0812 | 114.7853
9 | 1.3323 | 0.0118 | -0.08 | 112.9068
9.5 | 1.3803 | 0.01247 | -0.0787 | 110.6897
10 | 1.4207 | 0.01381 | -0.076 | 102.8747
10.5 | 1.4671 | 0.01446 | -0.0744 | 101.4592
11 | 1.511 | 0.01526 | -0.0725 | 99.017
11.5 | 1.5518 | 0.01621 | -0.0701 | 95.731
12 | 1.589 | 0.0173 | -0.0671 | 91.8497
12.5 | 1.6177 | 0.01851 | -0.0627 | 87.396
13 | 1.6382 | 0.01985 | -0.0569 | 82.529
13.5 | 1.6548 | 0.02153 | -0.0512 | 76.8602
14 | 1.6695 | 0.02345 | -0.0459 | 71.194
14.5 | 1.6775 | 0.02599 | -0.0405 | 64.5441
15 | 1.6826 | 0.02905 | -0.0359 | 57.9208
15.5 | 1.683 | 0.03288 | -0.0321 | 51.1861
16 | 1.6776 | 0.03781 | -0.0294 | 44.3692
16.5 | 1.67 | 0.04369 | -0.0283 | 38.2238
17 | 1.655 | 0.0513 | -0.0288 | 32.2612
17.5 | 1.6258 | 0.06202 | -0.0319 | 26.2141
18 | 1.5915 | 0.07509 | -0.0376 | 21.1946
18.5 | 1.5446 | 0.09192 | -0.0464 | 16.8037
19 | 1.4836 | 0.11311 | -0.0586 | 13.1164
19.5 | 1.4251 | 0.13511 | -0.0719 | 10.5477
20 | 1.3666 | 0.15813 | -0.0866 | 8.6423

## 77. Re 5M Mach 0.25 (1)
BIGFOIL.COM POLAR EXPORT
e222
EPPLER 222 |  |  |  | Cl Max: | 1.246 | at alpha= | 8 | deg
JavaFoil+Calcfoil stall+Eppler ext transition |  |  |  | L/D Max: | 122.035 | at alpha= | 8.5 | deg
Re: | 5000000 |  |  | Cd Min: | 0.00577 | at alpha= | -2 | deg
Mach: | 0.25 |  |  | Cl=0 at alpha= | -3.6803 | deg
|  |  |  | @ Cl=0.1, Cd= | 0.0058964
|  |  |  | @ Cl=0.4, Cd= | 0.0058592
|  |  |  | @ Cl=0.6, Cd= | 0.006253
alpha (deg) | Cl | Cd | Cm | Cl/Cd
-15 | -0.214 | 0.09417 | -0.049 | -2.274
-14.5 | -0.264 | 0.086 | -0.051 | -3.065
-14 | -0.306 | 0.08067 | -0.052 | -3.795
-13.5 | -0.345 | 0.07443 | -0.054 | -4.631
-13 | -0.379 | 0.06727 | -0.056 | -5.641
-12.5 | -0.41 | 0.05962 | -0.059 | -6.885
-12 | -0.442 | 0.04746 | -0.064 | -9.306
-11.5 | -0.451 | 0.05119 | -0.062 | -8.817
-11 | -0.486 | 0.02974 | -0.072 | -16.353
-10.5 | -0.509 | 0.01873 | -0.077 | -27.176
-10 | -0.521 | 0.01297 | -0.081 | -40.144
-9.5 | -0.518 | 0.01067 | -0.083 | -48.59
-9 | -0.505 | 0.00954 | -0.085 | -52.914
-8.5 | -0.485 | 0.00861 | -0.086 | -56.383
-8 | -0.452 | 0.00823 | -0.087 | -54.87
-7.5 | -0.413 | 0.00789 | -0.087 | -52.306
-7 | -0.368 | 0.00761 | -0.088 | -48.419
-6.5 | -0.32 | 0.00731 | -0.088 | -43.743
-6 | -0.268 | 0.00709 | -0.089 | -37.793
-5.5 | -0.213 | 0.00693 | -0.089 | -30.785
-5 | -0.157 | 0.00678 | -0.09 | -23.123
-4.5 | -0.098 | 0.00669 | -0.09 | -14.688
-4 | -0.039 | 0.00657 | -0.091 | -5.907
-3.5 | 0.022 | 0.00608 | -0.091 | 3.544
-3 | 0.082 | 0.00592 | -0.092 | 13.91
-2.5 | 0.143 | 0.00584 | -0.092 | 24.531
-2 | 0.204 | 0.00577 | -0.093 | 35.405
-1.5 | 0.265 | 0.00579 | -0.093 | 45.814
-1 | 0.326 | 0.00578 | -0.094 | 56.394
-0.5 | 0.387 | 0.00584 | -0.094 | 66.224
0 | 0.448 | 0.00593 | -0.095 | 75.569
0.5 | 0.508 | 0.00602 | -0.095 | 84.437
1 | 0.569 | 0.00616 | -0.096 | 92.319
1.5 | 0.629 | 0.00634 | -0.096 | 99.237
2 | 0.69 | 0.00655 | -0.096 | 105.3
2.5 | 0.75 | 0.00677 | -0.097 | 110.682
3 | 0.809 | 0.00706 | -0.097 | 114.628
3.5 | 0.868 | 0.00735 | -0.098 | 118.207
4 | 0.927 | 0.00774 | -0.098 | 119.714
4.5 | 0.984 | 0.00819 | -0.098 | 120.191
5 | 1.04 | 0.0087 | -0.099 | 119.532
5.5 | 1.09 | 0.00926 | -0.099 | 117.64
6 | 1.135 | 0.00984 | -0.1 | 115.28
6.5 | 1.175 | 0.01053 | -0.1 | 111.591
7 | 1.207 | 0.0116 | -0.1 | 104.024
7.5 | 1.231 | 0.01223 | -0.101 | 100.705
8 | 1.246 | 0.01291 | -0.101 | 96.487
8.5 | 1.246 | 0.01021 | -0.101 | 122.035
9 | 1.236 | 0.01068 | -0.101 | 115.73
9.5 | 1.212 | 0.01536 | -0.102 | 78.917
10 | 1.175 | 0.01642 | -0.102 | 71.56
10.5 | 1.122 | 0.01782 | -0.102 | 62.964
11 | 1.054 | 0.01919 | -0.101 | 54.942
11.5 | 0.976 | 0.02059 | -0.101 | 47.39
12 | 0.884 | 0.02303 | -0.1 | 38.379
12.5 | 0.781 | 0.02712 | -0.098 | 28.815
13 | 0.655 | 0.04196 | -0.091 | 15.603

## 78. Re 5M Mach 0.25 (2)
BIGFOIL.COM POLAR EXPORT
e222
EPPLER 222 |  |  |  | Cl Max: | 1.5416 | at alpha= | 12 | deg
XFOIL ncrit=9 |  |  |  | L/D Max: | 132.063 | at alpha= | 3.5 | deg
Re: | 5000000 |  |  | Cd Min: | 0.18767 | at alpha= | -16.5 | deg
Mach: | 0.25 |  |  | Cl=0 at alpha= | -3.526 | deg
|  |  |  | @ Cl=0.1, Cd= | 0.0054293
|  |  |  | @ Cl=0.4, Cd= | 0.0046862
|  |  |  | @ Cl=0.6, Cd= | 0.0050885
alpha (deg) | Cl | Cd | Cm | Cl/Cd
-16.5 | -0.5519 | 0.18767 | -0.0002 | -2.9408
-16 | -0.5432 | 0.17918 | -0.0032 | -3.0316
-15.5 | -0.5336 | 0.17146 | -0.0059 | -3.1121
-15 | -0.5264 | 0.16314 | -0.0087 | -3.2267
-14.5 | -0.5138 | 0.15723 | -0.0108 | -3.2678
-14 | -0.5054 | 0.14994 | -0.0132 | -3.3707
-13.5 | -0.5013 | 0.14138 | -0.0155 | -3.5458
-13 | -0.5016 | 0.13215 | -0.0181 | -3.7957
-12.5 | -0.7252 | 0.07794 | -0.0441 | -9.3046
-12 | -0.7918 | 0.06085 | -0.0529 | -13.0123
-11.5 | -0.8071 | 0.05001 | -0.0585 | -16.1388
-11 | -0.7958 | 0.03371 | -0.0829 | -23.6072
-10.5 | -0.8027 | 0.01915 | -0.0964 | -41.9164
-10 | -0.7421 | 0.01729 | -0.098 | -42.9208
-9.5 | -0.68 | 0.01515 | -0.0999 | -44.8845
-9 | -0.6155 | 0.01329 | -0.102 | -46.313
-8.5 | -0.5631 | 0.0115 | -0.1012 | -48.9652
-8 | -0.505 | 0.01003 | -0.1013 | -50.349
-7.5 | -0.4494 | 0.00891 | -0.1006 | -50.4377
-7 | -0.3937 | 0.00817 | -0.0998 | -48.1885
-6.5 | -0.3378 | 0.00772 | -0.0989 | -43.7565
-6 | -0.2835 | 0.00682 | -0.0979 | -41.5689
-5.5 | -0.2267 | 0.00652 | -0.0973 | -34.7699
-5 | -0.1696 | 0.00626 | -0.0968 | -27.0927
-4.5 | -0.1123 | 0.00604 | -0.0963 | -18.5927
-4 | -0.0547 | 0.00587 | -0.096 | -9.3186
-3.5 | 0.003 | 0.0057 | -0.0957 | 0.52632
-3 | 0.0608 | 0.0056 | -0.0955 | 10.8571
-2.5 | 0.1182 | 0.00535 | -0.0953 | 22.0935
-2 | 0.1756 | 0.00506 | -0.0953 | 34.7036
-1.5 | 0.2329 | 0.00489 | -0.0953 | 47.6278
-1 | 0.2904 | 0.00476 | -0.0952 | 61.0084
-0.5 | 0.3479 | 0.00465 | -0.0953 | 74.8172
0 | 0.4054 | 0.00469 | -0.0952 | 86.4392
0.5 | 0.4628 | 0.00475 | -0.0951 | 97.4316
1.5 | 0.5767 | 0.00501 | -0.0947 | 115.1098
2 | 0.6331 | 0.0052 | -0.0944 | 121.75
2.5 | 0.6895 | 0.00542 | -0.0941 | 127.214
3 | 0.7457 | 0.00567 | -0.0936 | 131.5168
3.5 | 0.8003 | 0.00606 | -0.0929 | 132.0627
4 | 0.8537 | 0.00656 | -0.092 | 130.1372
4.5 | 0.9073 | 0.00704 | -0.091 | 128.8778
5 | 0.9605 | 0.00754 | -0.0899 | 127.3873
5.5 | 1.0109 | 0.00817 | -0.0881 | 123.7332
6 | 1.0577 | 0.00889 | -0.0855 | 118.9764
6.5 | 1.1123 | 0.0094 | -0.0845 | 118.3298
7 | 1.1661 | 0.00996 | -0.0833 | 117.0783
7.5 | 1.2197 | 0.01053 | -0.082 | 115.831
8 | 1.2721 | 0.01116 | -0.0804 | 113.9875
8.5 | 1.3234 | 0.01187 | -0.0786 | 111.4912
9 | 1.3728 | 0.01269 | -0.0765 | 108.1797
9.5 | 1.4115 | 0.01438 | -0.0725 | 98.1572
10 | 1.4546 | 0.01553 | -0.0693 | 93.6639
10.5 | 1.4941 | 0.01681 | -0.0655 | 88.8816
11 | 1.5201 | 0.01849 | -0.0595 | 82.212
11.5 | 1.5342 | 0.0204 | -0.0519 | 75.2059
12 | 1.5416 | 0.0229 | -0.0444 | 67.3188
12.5 | 1.5415 | 0.02617 | -0.0374 | 58.9033
13 | 1.5337 | 0.0305 | -0.0314 | 50.2852
13.5 | 1.5163 | 0.03648 | -0.0273 | 41.5652
14 | 1.4982 | 0.04373 | -0.026 | 34.2602
14.5 | 1.4694 | 0.05366 | -0.0277 | 27.3835
15 | 1.4394 | 0.06557 | -0.0325 | 21.9521
15.5 | 1.4037 | 0.08015 | -0.0401 | 17.5134
16 | 1.3625 | 0.09732 | -0.0501 | 14.0002
16.5 | 1.3223 | 0.11548 | -0.0609 | 11.4505
17 | 1.2822 | 0.13441 | -0.0725 | 9.5395

## 79. Re 5M Mach 0.50 (1)
BIGFOIL.COM POLAR EXPORT
e222
EPPLER 222 |  |  |  | Cl Max: | 1.278 | at alpha= | 20 | deg
JavaFoil+Calcfoil stall+Eppler ext transition |  |  |  | L/D Max: | 119.65 | at alpha= | 6.5 | deg
Re: | 5000000 |  |  | Cd Min: | 0.00602 | at alpha= | -1.5 | deg
Mach: | 0.5 |  |  | Cl=0 at alpha= | -3.6791 | deg
|  |  |  | @ Cl=0.1, Cd= | 0.0062524
|  |  |  | @ Cl=0.4, Cd= | 0.0061109
|  |  |  | @ Cl=0.6, Cd= | 0.0064594
alpha (deg) | Cl | Cd | Cm | Cl/Cd
-20 | -0.883 | 0.15881 | -0.052 | -5.561
-19.5 | -0.856 | 0.15381 | -0.052 | -5.566
-19 | -0.829 | 0.14745 | -0.051 | -5.621
-18.5 | -0.8 | 0.14355 | -0.05 | -5.573
-18 | -0.772 | 0.13917 | -0.049 | -5.551
-17.5 | -0.746 | 0.13651 | -0.049 | -5.464
-17 | -0.719 | 0.12972 | -0.049 | -5.545
-16.5 | -0.693 | 0.12756 | -0.049 | -5.431
-16 | -0.668 | 0.12287 | -0.051 | -5.433
-15.5 | -0.641 | 0.11472 | -0.051 | -5.586
-15 | -0.613 | 0.11021 | -0.05 | -5.565
-14.5 | -0.584 | 0.10747 | -0.047 | -5.439
-14 | -0.558 | 0.10362 | -0.047 | -5.381
-13.5 | -0.531 | 0.09962 | -0.047 | -5.328
-13 | -0.504 | 0.09557 | -0.047 | -5.274
-12.5 | -0.478 | 0.095 | -0.048 | -5.029
-12 | -0.451 | 0.0883 | -0.048 | -5.104
-11.5 | -0.423 | 0.0835 | -0.046 | -5.067
-11 | -0.396 | 0.07563 | -0.046 | -5.241
-10.5 | -0.37 | 0.06923 | -0.047 | -5.34
-10 | -0.343 | 0.06389 | -0.048 | -5.368
-9.5 | -0.315 | 0.07049 | -0.044 | -4.467
-9 | -0.288 | 0.06103 | -0.045 | -4.722
-8.5 | -0.265 | 0.05067 | -0.058 | -5.222
-8 | -0.256 | 0.02689 | -0.081 | -9.508
-7.5 | -0.253 | 0.00982 | -0.096 | -25.732
-7 | -0.224 | 0.0089 | -0.098 | -25.152
-6.5 | -0.286 | 0.00849 | -0.099 | -33.656
-6 | -0.272 | 0.00798 | -0.099 | -34.117
-5.5 | -0.227 | 0.00756 | -0.1 | -30.029
-5 | -0.17 | 0.00734 | -0.101 | -23.224
-4.5 | -0.108 | 0.00711 | -0.101 | -15.241
-4 | -0.043 | 0.00691 | -0.102 | -6.221
-3.5 | 0.024 | 0.00681 | -0.102 | 3.522
-3 | 0.092 | 0.00627 | -0.103 | 14.651
-2.5 | 0.16 | 0.00612 | -0.103 | 26.171
-2 | 0.228 | 0.00604 | -0.104 | 37.829
-1.5 | 0.297 | 0.00602 | -0.104 | 49.242
-1 | 0.365 | 0.00609 | -0.105 | 59.838
-0.5 | 0.432 | 0.00613 | -0.105 | 70.553
0 | 0.5 | 0.00625 | -0.106 | 80.048
0.5 | 0.568 | 0.00637 | -0.106 | 89.169
1 | 0.636 | 0.00656 | -0.107 | 96.85
1.5 | 0.703 | 0.00681 | -0.107 | 103.298
2 | 0.77 | 0.00704 | -0.108 | 109.355
2.5 | 0.837 | 0.00738 | -0.108 | 113.385
3 | 0.903 | 0.00775 | -0.109 | 116.471
3.5 | 0.968 | 0.00821 | -0.109 | 117.968
4 | 1.032 | 0.0088 | -0.11 | 117.23
4.5 | 1.094 | 0.00944 | -0.11 | 115.841
5 | 1.151 | 0.01024 | -0.111 | 112.397
5.5 | 1.195 | 0.01115 | -0.111 | 107.107
6 | 1.22 | 0.01282 | -0.111 | 95.133
6.5 | 1.207 | 0.01009 | -0.111 | 119.65
7 | 1.097 | 0.01535 | -0.112 | 71.456
7.5 | 0.744 | 0.01679 | -0.112 | 44.325
8 | 0.771 | 0.01893 | -0.111 | 40.717
8.5 | 0.802 | 0.01925 | -0.112 | 41.673
9 | 0.782 | 0.02958 | -0.103 | 26.426
9.5 | 0.711 | 0.07099 | -0.06 | 10.021
10 | 0.735 | 0.07495 | -0.054 | 9.801
10.5 | 0.761 | 0.07781 | -0.055 | 9.777
11 | 0.791 | 0.0838 | -0.062 | 9.435
11.5 | 0.82 | 0.09071 | -0.065 | 9.036
12 | 0.842 | 0.09206 | -0.061 | 9.144
12.5 | 0.868 | 0.09662 | -0.061 | 8.985
13 | 0.899 | 0.09878 | -0.067 | 9.097
13.5 | 0.932 | 0.10208 | -0.073 | 9.129
14 | 0.956 | 0.11277 | -0.071 | 8.475
14.5 | 0.974 | 0.12678 | -0.066 | 7.685
15 | 1.006 | 0.11589 | -0.071 | 8.677
15.5 | 1.038 | 0.11661 | -0.075 | 8.906
16 | 1.071 | 0.11855 | -0.079 | 9.036
16.5 | 1.097 | 0.12752 | -0.079 | 8.6
17 | 1.11 | 0.13187 | -0.073 | 8.414
17.5 | 1.136 | 0.13696 | -0.073 | 8.294
18 | 1.169 | 0.13774 | -0.077 | 8.485
18.5 | 1.202 | 0.13887 | -0.081 | 8.656
19 | 1.236 | 0.13793 | -0.084 | 8.962
19.5 | 1.263 | 0.14466 | -0.085 | 8.731
20 | 1.278 | 0.16205 | -0.082 | 7.888

## 80. Re 5M Mach 0.50 (2)
BIGFOIL.COM POLAR EXPORT
e222
EPPLER 222 |  |  |  | Cl Max: | 1.3784 | at alpha= | 8.5 | deg
XFOIL ncrit=9 |  |  |  | L/D Max: | 137.064 | at alpha= | 3 | deg
Re: | 5000000 |  |  | Cd Min: | 0.22973 | at alpha= | -18 | deg
Mach: | 0.5 |  |  | Cl=0 at alpha= | -3.4497 | deg
|  |  |  | @ Cl=0.1, Cd= | 0.0057856
|  |  |  | @ Cl=0.4, Cd= | 0.0048958
|  |  |  | @ Cl=0.6, Cd= | 0.0051881
alpha (deg) | Cl | Cd | Cm | Cl/Cd
-20 | -0.4724 | 0.21305 | 0.008 | -2.2173
-19.5 | -0.457 | 0.20583 | 0.004 | -2.2203
-19 | -0.4423 | 0.19894 | -0.0001 | -2.2233
-18.5 | -0.4278 | 0.19227 | -0.0041 | -2.225
-18 | -0.6182 | 0.22973 | 0.0122 | -2.691
-17.5 | -0.5993 | 0.22186 | 0.0085 | -2.7013
-17 | -0.5816 | 0.21366 | 0.005 | -2.7221
-16.5 | -0.5647 | 0.20537 | 0.0016 | -2.7497
-16 | -0.5486 | 0.19699 | -0.0016 | -2.7849
-15.5 | -0.5344 | 0.18787 | -0.0049 | -2.8445
-15 | -0.5175 | 0.18124 | -0.0076 | -2.8553
-14.5 | -0.5024 | 0.1741 | -0.0101 | -2.8857
-14 | -0.4894 | 0.1663 | -0.0126 | -2.9429
-13.5 | -0.4775 | 0.15843 | -0.0149 | -3.0139
-13 | -0.4664 | 0.15067 | -0.0173 | -3.0955
-12.5 | -0.4582 | 0.14207 | -0.0197 | -3.2252
-12 | -0.4495 | 0.13401 | -0.0218 | -3.3542
-11.5 | -0.4461 | 0.1254 | -0.0241 | -3.5574
-11 | -0.4423 | 0.11755 | -0.0262 | -3.7627
-10.5 | -0.4275 | 0.10869 | -0.0317 | -3.9332
-10 | -0.4145 | 0.09917 | -0.0382 | -4.1797
-9.5 | -0.4009 | 0.09003 | -0.0448 | -4.453
-9 | -0.3919 | 0.07973 | -0.053 | -4.9153
-8.5 | -0.3884 | 0.06782 | -0.0641 | -5.7269
-8 | -0.3953 | 0.05551 | -0.0755 | -7.1212
-7.5 | -0.3958 | 0.03598 | -0.102 | -11.0006
-7 | -0.3848 | 0.02091 | -0.1233 | -18.4027
-6.5 | -0.3666 | 0.01486 | -0.1201 | -24.6703
-6 | -0.3286 | 0.01051 | -0.1161 | -31.2655
-5.5 | -0.2705 | 0.0085 | -0.1131 | -31.8235
-5 | -0.2066 | 0.00737 | -0.1109 | -28.0326
-4.5 | -0.1403 | 0.00675 | -0.1093 | -20.7852
-4 | -0.0735 | 0.00633 | -0.1081 | -11.6114
-3.5 | -0.0067 | 0.00606 | -0.1071 | -1.1056
-3 | 0.0599 | 0.00584 | -0.1064 | 10.2568
-2.5 | 0.1262 | 0.00575 | -0.1058 | 21.9478
-1.5 | 0.257 | 0.00514 | -0.1052 | 50
-1 | 0.3223 | 0.00498 | -0.105 | 64.7189
-0.5 | 0.3874 | 0.00489 | -0.1048 | 79.2229
0 | 0.453 | 0.00492 | -0.1046 | 92.0732
0.5 | 0.5179 | 0.00501 | -0.1043 | 103.3733
1 | 0.5827 | 0.00514 | -0.1039 | 113.3658
1.5 | 0.6474 | 0.00532 | -0.1033 | 121.6917
2 | 0.7118 | 0.00554 | -0.1026 | 128.4838
2.5 | 0.7759 | 0.00582 | -0.1017 | 133.3162
3 | 0.8402 | 0.00613 | -0.1007 | 137.0636
3.5 | 0.9025 | 0.00659 | -0.0991 | 136.9499
4 | 0.9633 | 0.0072 | -0.0971 | 133.7917
4.5 | 1.0238 | 0.00785 | -0.0947 | 130.4204
5 | 1.0825 | 0.00861 | -0.0917 | 125.7259
5.5 | 1.137 | 0.00957 | -0.0876 | 118.8088
6 | 1.1946 | 0.01005 | -0.0834 | 118.8657
6.5 | 1.2548 | 0.01094 | -0.0794 | 114.6984
7 | 1.3094 | 0.01215 | -0.0742 | 107.7695
7.5 | 1.3548 | 0.01379 | -0.0672 | 98.2451
8 | 1.375 | 0.01596 | -0.0562 | 86.1529
8.5 | 1.3784 | 0.01921 | -0.0444 | 71.7543
9 | 1.3636 | 0.0241 | -0.0338 | 56.5809
9.5 | 1.3365 | 0.03087 | -0.0267 | 43.2945
10 | 1.3034 | 0.03972 | -0.0244 | 32.8147
10.5 | 1.2651 | 0.05119 | -0.0276 | 24.7138
11 | 1.2276 | 0.06486 | -0.035 | 18.9269
11.5 | 1.1912 | 0.08041 | -0.045 | 14.8141
12 | 1.1567 | 0.09704 | -0.0558 | 11.9198
12.5 | 1.1264 | 0.11374 | -0.0665 | 9.9033
13 | 1.1005 | 0.13018 | -0.0768 | 8.4537
13.5 | 1.08 | 0.14638 | -0.0871 | 7.3781

## 81. Re 6M Mach 0.00 (1)
BIGFOIL.COM POLAR EXPORT
e222
EPPLER 222 |  |  |  | Cl Max: | 1.276 | at alpha= | 9.5 | deg
JavaFoil+Calcfoil stall+Eppler ext transition |  |  |  | L/D Max: | 121.872 | at alpha= | 5 | deg
Re: | 6000000 |  |  | Cd Min: | 0.00573 | at alpha= | -1.5 | deg
Mach: | 0 |  |  | Cl=0 at alpha= | -3.678 | deg
|  |  |  | @ Cl=0.1, Cd= | 0.0058295
|  |  |  | @ Cl=0.4, Cd= | 0.0058339
|  |  |  | @ Cl=0.6, Cd= | 0.0062146
alpha (deg) | Cl | Cd | Cm | Cl/Cd
-16 | -0.51 | 0.09724 | -0.049 | -5.248
-15.5 | -0.524 | 0.0876 | -0.051 | -5.985
-15 | -0.536 | 0.08088 | -0.053 | -6.624
-14.5 | -0.548 | 0.072 | -0.055 | -7.61
-14 | -0.555 | 0.0676 | -0.056 | -8.207
-13.5 | -0.564 | 0.05916 | -0.059 | -9.53
-13 | -0.573 | 0.04933 | -0.062 | -11.619
-12.5 | -0.581 | 0.03978 | -0.065 | -14.613
-12 | -0.6 | 0.02465 | -0.071 | -24.33
-11.5 | -0.6 | 0.01951 | -0.074 | -30.769
-11 | -0.602 | 0.01405 | -0.077 | -42.871
-10.5 | -0.599 | 0.01064 | -0.08 | -56.333
-10 | -0.584 | 0.00934 | -0.081 | -62.567
-9.5 | -0.563 | 0.00871 | -0.083 | -64.653
-9 | -0.531 | 0.00832 | -0.083 | -63.775
-8.5 | -0.495 | 0.00789 | -0.084 | -62.719
-8 | -0.455 | 0.00766 | -0.084 | -59.368
-7.5 | -0.411 | 0.00739 | -0.085 | -55.625
-7 | -0.364 | 0.00716 | -0.085 | -50.812
-6.5 | -0.314 | 0.00702 | -0.086 | -44.777
-6 | -0.262 | 0.00681 | -0.086 | -38.507
-5.5 | -0.208 | 0.00668 | -0.087 | -31.162
-5 | -0.152 | 0.00658 | -0.087 | -23.149
-4.5 | -0.095 | 0.00651 | -0.088 | -14.665
-4 | -0.038 | 0.00646 | -0.088 | -5.824
-3.5 | 0.021 | 0.00594 | -0.089 | 3.515
-3 | 0.08 | 0.00586 | -0.089 | 13.613
-2.5 | 0.139 | 0.00577 | -0.089 | 24.075
-2 | 0.198 | 0.00575 | -0.09 | 34.41
-1.5 | 0.257 | 0.00573 | -0.09 | 44.869
-1 | 0.316 | 0.00577 | -0.091 | 54.745
-0.5 | 0.375 | 0.0058 | -0.091 | 64.596
0 | 0.434 | 0.00588 | -0.092 | 73.736
0.5 | 0.492 | 0.00596 | -0.092 | 82.657
1 | 0.551 | 0.00609 | -0.093 | 90.455
1.5 | 0.61 | 0.00624 | -0.093 | 97.695
2 | 0.668 | 0.00641 | -0.093 | 104.156
2.5 | 0.726 | 0.00662 | -0.094 | 109.699
3 | 0.784 | 0.00687 | -0.094 | 114.126
3.5 | 0.841 | 0.00714 | -0.095 | 117.882
4 | 0.898 | 0.00748 | -0.095 | 120.007
4.5 | 0.954 | 0.00786 | -0.095 | 121.419
5 | 1.008 | 0.00827 | -0.096 | 121.872
5.5 | 1.058 | 0.00875 | -0.096 | 121.017
6 | 1.105 | 0.00924 | -0.096 | 119.623
6.5 | 1.147 | 0.0098 | -0.097 | 117.087
7 | 1.185 | 0.01069 | -0.097 | 110.798
7.5 | 1.217 | 0.01122 | -0.098 | 108.454
8 | 1.243 | 0.01168 | -0.098 | 106.425
8.5 | 1.262 | 0.01235 | -0.098 | 102.191
9 | 1.274 | 0.013 | -0.098 | 98.004
9.5 | 1.276 | 0.01132 | -0.099 | 112.719
10 | 1.273 | 0.01054 | -0.099 | 120.689
10.5 | 1.262 | 0.01504 | -0.099 | 83.873
11 | 1.244 | 0.01607 | -0.099 | 77.384
11.5 | 1.219 | 0.01684 | -0.099 | 72.412
12 | 1.187 | 0.01796 | -0.099 | 66.062
12.5 | 1.147 | 0.01925 | -0.099 | 59.593
13 | 1.102 | 0.02126 | -0.098 | 51.814
13.5 | 1.055 | 0.02316 | -0.097 | 45.575
14 | 0.996 | 0.02813 | -0.095 | 35.428
14.5 | 0.939 | 0.03402 | -0.093 | 27.607

## 82. Re 6M Mach 0.00 (2)
BIGFOIL.COM POLAR EXPORT
e222
EPPLER 222 |  |  |  | Cl Max: | 1.7803 | at alpha= | 17 | deg
XFOIL ncrit=9 |  |  |  | L/D Max: | 130.688 | at alpha= | 3 | deg
Re: | 6000000 |  |  | Cd Min: | 0.09454 | at alpha= | 20 | deg
Mach: | 0 |  |  | Cl=0 at alpha= | -3.5396 | deg
|  |  |  | @ Cl=0.1, Cd= | 0.0052671
|  |  |  | @ Cl=0.4, Cd= | 0.0046404
|  |  |  | @ Cl=0.6, Cd= | 0.0050681
alpha (deg) | Cl | Cd | Cm | Cl/Cd
-17 | -1.2398 | 0.04366 | -0.0742 | -28.3967
-16.5 | -1.2947 | 0.0297 | -0.0847 | -43.5926
-16 | -1.2619 | 0.0289 | -0.0835 | -43.6644
-15.5 | -1.2976 | 0.02507 | -0.0767 | -51.7591
-15 | -1.2533 | 0.02371 | -0.0775 | -52.8596
-14.5 | -1.2046 | 0.02198 | -0.0794 | -54.8044
-14 | -1.1523 | 0.02072 | -0.081 | -55.6129
-13.5 | -1.0999 | 0.01915 | -0.0829 | -57.436
-13 | -1.0419 | 0.01831 | -0.0848 | -56.9033
-12.5 | -0.994 | 0.01447 | -0.0877 | -68.6938
-12 | -0.9452 | 0.0132 | -0.0876 | -71.6061
-11.5 | -0.8899 | 0.01225 | -0.0885 | -72.6449
-11 | -0.8299 | 0.01166 | -0.0901 | -71.175
-10.5 | -0.7691 | 0.01091 | -0.0919 | -70.495
-10 | -0.7081 | 0.01016 | -0.0936 | -69.6949
-9.5 | -0.6477 | 0.00938 | -0.0953 | -69.0512
-9 | -0.5961 | 0.00875 | -0.0947 | -68.1257
-8.5 | -0.5408 | 0.00813 | -0.0949 | -66.5191
-8 | -0.4863 | 0.00763 | -0.0948 | -63.7353
-7.5 | -0.4319 | 0.00727 | -0.0946 | -59.4085
-7 | -0.3783 | 0.00704 | -0.0942 | -53.7358
-6.5 | -0.3255 | 0.00657 | -0.0937 | -49.5434
-6 | -0.2712 | 0.00628 | -0.0934 | -43.1847
-5.5 | -0.2166 | 0.00607 | -0.0932 | -35.6837
-5 | -0.1617 | 0.00589 | -0.093 | -27.4533
-4.5 | -0.1065 | 0.00573 | -0.0928 | -18.5864
-4 | -0.0511 | 0.00562 | -0.0927 | -9.0925
-3.5 | 0.0044 | 0.00552 | -0.0926 | 0.7971
-3 | 0.0601 | 0.00544 | -0.0925 | 11.0478
-2.5 | 0.1155 | 0.0052 | -0.0925 | 22.2115
-2 | 0.1708 | 0.00498 | -0.0925 | 34.2972
-1.5 | 0.2262 | 0.00484 | -0.0925 | 46.7355
-1 | 0.2818 | 0.0047 | -0.0926 | 59.9574
-0.5 | 0.3373 | 0.00461 | -0.0926 | 73.167
0 | 0.3928 | 0.00463 | -0.0926 | 84.838
0.5 | 0.4481 | 0.00471 | -0.0926 | 95.138
1 | 0.5033 | 0.00479 | -0.0925 | 105.0731
1.5 | 0.5581 | 0.00493 | -0.0924 | 113.2049
2 | 0.6127 | 0.00511 | -0.0922 | 119.9022
2.5 | 0.6672 | 0.00529 | -0.092 | 126.1248
3 | 0.7214 | 0.00552 | -0.0918 | 130.6884
3.5 | 0.7737 | 0.00593 | -0.0912 | 130.4722
4 | 0.8258 | 0.00635 | -0.0906 | 130.0472
4.5 | 0.8779 | 0.00676 | -0.09 | 129.8669
5 | 0.9295 | 0.00721 | -0.0893 | 128.9182
5.5 | 0.9796 | 0.00774 | -0.0883 | 126.5633
6 | 1.0262 | 0.00844 | -0.0865 | 121.5877
6.5 | 1.0762 | 0.00876 | -0.0854 | 122.8539
7 | 1.1282 | 0.00922 | -0.0847 | 122.3644
7.5 | 1.1799 | 0.00965 | -0.0841 | 122.2694
8 | 1.2309 | 0.01014 | -0.0834 | 121.3905
8.5 | 1.281 | 0.01066 | -0.0825 | 120.1689
9 | 1.3302 | 0.01122 | -0.0816 | 118.5561
9.5 | 1.3781 | 0.01187 | -0.0804 | 116.0994
10 | 1.4221 | 0.01284 | -0.0785 | 110.7555
10.5 | 1.4694 | 0.01341 | -0.0773 | 109.5749
11 | 1.5151 | 0.01405 | -0.0759 | 107.8363
11.5 | 1.5587 | 0.0148 | -0.0741 | 105.3176
12 | 1.5998 | 0.01566 | -0.072 | 102.1584
12.5 | 1.6378 | 0.01662 | -0.0694 | 98.5439
13 | 1.6714 | 0.01765 | -0.066 | 94.6969
13.5 | 1.6943 | 0.01876 | -0.0607 | 90.3145
14 | 1.716 | 0.02001 | -0.0557 | 85.7571
14.5 | 1.7344 | 0.02156 | -0.0506 | 80.4453
15 | 1.7502 | 0.02337 | -0.0458 | 74.8909
15.5 | 1.763 | 0.02554 | -0.0413 | 69.029
16 | 1.772 | 0.02822 | -0.0372 | 62.7923
16.5 | 1.7785 | 0.03139 | -0.0337 | 56.6582
17 | 1.7803 | 0.03538 | -0.031 | 50.3194
17.5 | 1.7748 | 0.04057 | -0.0292 | 43.7466
18 | 1.7647 | 0.04696 | -0.0287 | 37.5788
18.5 | 1.7487 | 0.05498 | -0.0299 | 31.8061
19 | 1.7206 | 0.06575 | -0.0334 | 26.1688
19.5 | 1.6992 | 0.07657 | -0.038 | 22.1915
20 | 1.644 | 0.09454 | -0.0473 | 17.3895

## 83. Re 6M Mach 0.10 (1)
BIGFOIL.COM POLAR EXPORT
e222
EPPLER 222 |  |  |  | Cl Max: | 1.271 | at alpha= | 9 | deg
JavaFoil+Calcfoil stall+Eppler ext transition |  |  |  | L/D Max: | 124.55 | at alpha= | 9.5 | deg
Re: | 6000000 |  |  | Cd Min: | 0.00574 | at alpha= | -1.5 | deg
Mach: | 0.1 |  |  | Cl=0 at alpha= | -3.678 | deg
|  |  |  | @ Cl=0.1, Cd= | 0.00584
|  |  |  | @ Cl=0.4, Cd= | 0.0058251
|  |  |  | @ Cl=0.6, Cd= | 0.0062248
alpha (deg) | Cl | Cd | Cm | Cl/Cd
-16 | -0.473 | 0.10088 | -0.047 | -4.688
-15.5 | -0.49 | 0.08998 | -0.051 | -5.45
-15 | -0.505 | 0.08294 | -0.052 | -6.086
-14.5 | -0.519 | 0.0747 | -0.055 | -6.949
-14 | -0.529 | 0.06994 | -0.056 | -7.566
-13.5 | -0.54 | 0.06176 | -0.058 | -8.752
-13 | -0.552 | 0.05235 | -0.061 | -10.539
-12.5 | -0.564 | 0.04144 | -0.065 | -13.6
-12 | -0.582 | 0.02725 | -0.071 | -21.344
-11.5 | -0.585 | 0.0213 | -0.073 | -27.492
-11 | -0.589 | 0.01545 | -0.076 | -38.106
-10.5 | -0.589 | 0.01129 | -0.079 | -52.178
-10 | -0.578 | 0.00963 | -0.081 | -59.998
-9.5 | -0.56 | 0.00884 | -0.083 | -63.35
-9 | -0.529 | 0.00842 | -0.084 | -62.86
-8.5 | -0.494 | 0.00798 | -0.084 | -61.918
-8 | -0.455 | 0.0077 | -0.085 | -59.045
-7.5 | -0.411 | 0.00742 | -0.085 | -55.415
-7 | -0.365 | 0.0072 | -0.086 | -50.684
-6.5 | -0.315 | 0.00705 | -0.086 | -44.722
-6 | -0.263 | 0.00684 | -0.087 | -38.487
-5.5 | -0.209 | 0.00671 | -0.087 | -31.119
-5 | -0.153 | 0.00661 | -0.088 | -23.161
-4.5 | -0.096 | 0.00653 | -0.088 | -14.683
-4 | -0.038 | 0.00643 | -0.088 | -5.874
-3.5 | 0.021 | 0.00595 | -0.089 | 3.523
-3 | 0.08 | 0.00587 | -0.089 | 13.644
-2.5 | 0.14 | 0.00578 | -0.09 | 24.122
-2 | 0.199 | 0.00577 | -0.09 | 34.493
-1.5 | 0.258 | 0.00574 | -0.091 | 45.021
-1 | 0.317 | 0.00579 | -0.091 | 54.85
-0.5 | 0.377 | 0.00579 | -0.092 | 64.997
0 | 0.436 | 0.00588 | -0.092 | 74.167
0.5 | 0.495 | 0.00597 | -0.093 | 82.879
1 | 0.554 | 0.0061 | -0.093 | 90.758
1.5 | 0.613 | 0.00626 | -0.093 | 97.888
2 | 0.671 | 0.00643 | -0.094 | 104.331
2.5 | 0.73 | 0.00665 | -0.094 | 109.795
3 | 0.788 | 0.00689 | -0.095 | 114.268
3.5 | 0.845 | 0.00717 | -0.095 | 117.953
4 | 0.903 | 0.00751 | -0.095 | 120.158
4.5 | 0.959 | 0.0079 | -0.096 | 121.292
5 | 1.013 | 0.00831 | -0.096 | 121.905
5.5 | 1.063 | 0.0088 | -0.097 | 120.83
6 | 1.11 | 0.0093 | -0.097 | 119.298
6.5 | 1.152 | 0.00986 | -0.097 | 116.8
7 | 1.189 | 0.01079 | -0.098 | 110.197
7.5 | 1.22 | 0.01134 | -0.098 | 107.605
8 | 1.244 | 0.01181 | -0.098 | 105.36
8.5 | 1.262 | 0.01249 | -0.099 | 100.997
9 | 1.271 | 0.01309 | -0.099 | 97.152
9.5 | 1.27 | 0.0102 | -0.099 | 124.55
10 | 1.263 | 0.01068 | -0.099 | 118.271
10.5 | 1.248 | 0.01545 | -0.099 | 80.739
11 | 1.225 | 0.01618 | -0.1 | 75.725
11.5 | 1.195 | 0.01721 | -0.1 | 69.419
12 | 1.156 | 0.0184 | -0.099 | 62.8
12.5 | 1.11 | 0.01983 | -0.099 | 55.992
13 | 1.061 | 0.02165 | -0.098 | 48.985
13.5 | 1 | 0.02568 | -0.097 | 38.926
14 | 0.939 | 0.03071 | -0.095 | 30.57

## 84. Re 6M Mach 0.10 (2)
BIGFOIL.COM POLAR EXPORT
e222
EPPLER 222 |  |  |  | Cl Max: | 1.7414 | at alpha= | 16.5 | deg
XFOIL ncrit=9 |  |  |  | L/D Max: | 130.921 | at alpha= | 3 | deg
Re: | 6000000 |  |  | Cd Min: | 0.12823 | at alpha= | 20 | deg
Mach: | 0.1 |  |  | Cl=0 at alpha= | -3.5375 | deg
|  |  |  | @ Cl=0.1, Cd= | 0.0052785
|  |  |  | @ Cl=0.4, Cd= | 0.0046475
|  |  |  | @ Cl=0.6, Cd= | 0.0050675
alpha (deg) | Cl | Cd | Cm | Cl/Cd
-15.5 | -1.2033 | 0.03216 | -0.0827 | -37.416
-15 | -1.2405 | 0.02729 | -0.0793 | -45.4562
-14.5 | -1.2072 | 0.02444 | -0.0805 | -49.3944
-14 | -1.158 | 0.02256 | -0.0824 | -51.3298
-13.5 | -1.1077 | 0.02054 | -0.0843 | -53.9289
-13 | -1.0502 | 0.01941 | -0.0862 | -54.1061
-12.5 | -0.9923 | 0.01808 | -0.0883 | -54.8838
-12 | -0.9511 | 0.0142 | -0.0894 | -66.9789
-11.5 | -0.8974 | 0.0129 | -0.09 | -69.5659
-11 | -0.8371 | 0.01221 | -0.0914 | -68.5586
-10.5 | -0.7756 | 0.01144 | -0.093 | -67.7972
-10 | -0.7137 | 0.01063 | -0.0948 | -67.1402
-9 | -0.6005 | 0.00903 | -0.0958 | -66.5006
-8.5 | -0.5449 | 0.00833 | -0.0959 | -65.4142
-8 | -0.4901 | 0.00776 | -0.0957 | -63.1572
-7.5 | -0.4354 | 0.00735 | -0.0954 | -59.2381
-7 | -0.3814 | 0.00709 | -0.095 | -53.7941
-6.5 | -0.328 | 0.00665 | -0.0944 | -49.3233
-6 | -0.2735 | 0.00632 | -0.094 | -43.2753
-5.5 | -0.2184 | 0.0061 | -0.0938 | -35.8033
-5 | -0.1631 | 0.00591 | -0.0935 | -27.5973
-4.5 | -0.1076 | 0.00575 | -0.0933 | -18.713
-4 | -0.0518 | 0.00563 | -0.0932 | -9.2007
-3.5 | 0.0042 | 0.00553 | -0.0931 | 0.75949
-3 | 0.0602 | 0.00545 | -0.093 | 11.0459
-2.5 | 0.1159 | 0.00521 | -0.093 | 22.2457
-2 | 0.1715 | 0.00499 | -0.0929 | 34.3687
-1.5 | 0.2273 | 0.00485 | -0.093 | 46.866
-1 | 0.2832 | 0.00471 | -0.093 | 60.1274
-0.5 | 0.3389 | 0.00462 | -0.0931 | 73.355
0 | 0.3948 | 0.00464 | -0.093 | 85.0862
1 | 0.5059 | 0.0048 | -0.0929 | 105.3958
1.5 | 0.5611 | 0.00494 | -0.0928 | 113.583
2 | 0.616 | 0.00512 | -0.0926 | 120.3125
2.5 | 0.6708 | 0.00531 | -0.0924 | 126.3277
3 | 0.7253 | 0.00554 | -0.0921 | 130.9206
3.5 | 0.7779 | 0.00595 | -0.0915 | 130.7395
4 | 0.8304 | 0.00637 | -0.0909 | 130.3611
4.5 | 0.8828 | 0.00679 | -0.0902 | 130.0147
5 | 0.9347 | 0.00724 | -0.0895 | 129.1022
5.5 | 0.9851 | 0.00779 | -0.0884 | 126.457
6 | 1.032 | 0.00849 | -0.0866 | 121.5548
6.5 | 1.0824 | 0.00882 | -0.0854 | 122.7211
7 | 1.1348 | 0.00927 | -0.0847 | 122.4164
7.5 | 1.1869 | 0.00972 | -0.084 | 122.1091
8 | 1.2382 | 0.01022 | -0.0832 | 121.1546
8.5 | 1.2886 | 0.01076 | -0.0822 | 119.7584
9 | 1.3381 | 0.01136 | -0.0811 | 117.7905
9.5 | 1.3855 | 0.0121 | -0.0796 | 114.5041
10 | 1.4305 | 0.01301 | -0.0777 | 109.9539
10.5 | 1.4778 | 0.01362 | -0.0763 | 108.5022
11 | 1.5232 | 0.01434 | -0.0746 | 106.2204
11.5 | 1.5659 | 0.01519 | -0.0725 | 103.0876
12 | 1.6056 | 0.01616 | -0.0699 | 99.3564
12.5 | 1.6416 | 0.01726 | -0.0667 | 95.1101
13 | 1.6674 | 0.0184 | -0.0617 | 90.6196
13.5 | 1.6876 | 0.01975 | -0.056 | 85.4481
14 | 1.7065 | 0.02129 | -0.0507 | 80.155
14.5 | 1.7204 | 0.02325 | -0.0453 | 73.9957
15 | 1.7314 | 0.02559 | -0.0403 | 67.6592
15.5 | 1.7387 | 0.02845 | -0.0359 | 61.1142
16 | 1.7409 | 0.03208 | -0.0321 | 54.2675
16.5 | 1.7414 | 0.03635 | -0.0294 | 47.9065
17 | 1.7352 | 0.04185 | -0.0279 | 41.4624
17.5 | 1.718 | 0.04941 | -0.028 | 34.7703
18 | 1.6971 | 0.05857 | -0.0301 | 28.9756
18.5 | 1.6662 | 0.07046 | -0.0347 | 23.6475
19 | 1.6185 | 0.08663 | -0.0427 | 18.6829
19.5 | 1.5744 | 0.10359 | -0.052 | 15.1984
20 | 1.4989 | 0.12823 | -0.0669 | 11.6892

## 85. Re 6M Mach 0.25 (1)
BIGFOIL.COM POLAR EXPORT
e222
EPPLER 222 |  |  |  | Cl Max: | 1.249 | at alpha= | 8.5 | deg
JavaFoil+Calcfoil stall+Eppler ext transition |  |  |  | L/D Max: | 121.043 | at alpha= | 5 | deg
Re: | 6000000 |  |  | Cd Min: | 0.00578 | at alpha= | -1.5 | deg
Mach: | 0.25 |  |  | Cl=0 at alpha= | -3.6803 | deg
|  |  |  | @ Cl=0.1, Cd= | 0.0058964
|  |  |  | @ Cl=0.4, Cd= | 0.005877
|  |  |  | @ Cl=0.6, Cd= | 0.04827
alpha (deg) | Cl | Cd | Cm | Cl/Cd
-15 | -0.215 | 0.09235 | -0.05 | -2.323
-14.5 | -0.264 | 0.08348 | -0.053 | -3.168
-14 | -0.307 | 0.07957 | -0.053 | -3.854
-13.5 | -0.346 | 0.07211 | -0.055 | -4.797
-13 | -0.381 | 0.06421 | -0.058 | -5.942
-12.5 | -0.413 | 0.05601 | -0.061 | -7.381
-12 | -0.449 | 0.04102 | -0.067 | -10.935
-11.5 | -0.467 | 0.03801 | -0.068 | -12.273
-11 | -0.504 | 0.02028 | -0.076 | -24.835
-10.5 | -0.518 | 0.01531 | -0.079 | -33.852
-10 | -0.527 | 0.01155 | -0.082 | -45.577
-9.5 | -0.522 | 0.01 | -0.084 | -52.162
-9 | -0.507 | 0.00917 | -0.085 | -55.301
-8.5 | -0.485 | 0.00843 | -0.086 | -57.594
-8 | -0.452 | 0.00807 | -0.087 | -55.999
-7.5 | -0.413 | 0.00773 | -0.087 | -53.369
-7 | -0.368 | 0.00744 | -0.088 | -49.536
-6.5 | -0.32 | 0.00723 | -0.088 | -44.25
-6 | -0.268 | 0.00702 | -0.089 | -38.166
-5.5 | -0.213 | 0.00681 | -0.089 | -31.359
-5 | -0.157 | 0.0067 | -0.09 | -23.393
-4.5 | -0.098 | 0.00657 | -0.09 | -14.964
-4 | -0.039 | 0.00652 | -0.091 | -5.944
-3.5 | 0.022 | 0.00604 | -0.091 | 3.562
-3 | 0.082 | 0.00592 | -0.092 | 13.913
-2.5 | 0.143 | 0.00584 | -0.092 | 24.552
-2 | 0.204 | 0.00583 | -0.093 | 35.076
-1.5 | 0.265 | 0.00578 | -0.093 | 45.899
-1 | 0.326 | 0.00585 | -0.094 | 55.791
-0.5 | 0.387 | 0.00586 | -0.094 | 66.028
0 | 0.448 | 0.00594 | -0.095 | 75.333
0.5 | 0.508 | 0.00603 | -0.095 | 84.299
1 | 0.569 | 0.00618 | -0.096 | 92.044
1.5 | 0.629 | 0.00634 | -0.096 | 99.272
2 | 0.69 | 0.00653 | -0.096 | 105.567
2.5 | 0.75 | 0.00677 | -0.097 | 110.772
3 | 0.809 | 0.00704 | -0.097 | 114.951
3.5 | 0.868 | 0.00734 | -0.098 | 118.344
4 | 0.927 | 0.00774 | -0.098 | 119.803
4.5 | 0.984 | 0.00814 | -0.098 | 120.906
5 | 1.04 | 0.00859 | -0.099 | 121.043
5.5 | 1.09 | 0.00914 | -0.099 | 119.249
6 | 1.135 | 0.00967 | -0.1 | 117.31
6.5 | 1.175 | 0.01027 | -0.1 | 114.336
7 | 1.207 | 0.01129 | -0.1 | 106.899
7.5 | 1.231 | 0.01187 | -0.101 | 103.711
8 | 1.246 | 0.01254 | -0.101 | 99.359
8.5 | 1.249 | 0.01341 | -0.101 | 93.139
9 | 1.236 | 0.01037 | -0.101 | 119.187
9.5 | 1.213 | 0.01095 | -0.102 | 110.72
10 | 1.176 | 0.0159 | -0.102 | 73.958
10.5 | 1.124 | 0.01725 | -0.102 | 65.146
11 | 1.057 | 0.01846 | -0.101 | 57.249
11.5 | 0.979 | 0.01969 | -0.101 | 49.727
12 | 0.888 | 0.02184 | -0.1 | 40.654
12.5 | 0.787 | 0.02518 | -0.099 | 31.253
13 | 0.668 | 0.03492 | -0.094 | 19.134
13.5 | 0.552 | 0.04827 | -0.089 | 11.429

## 86. Re 6M Mach 0.25 (2)
BIGFOIL.COM POLAR EXPORT
e222
EPPLER 222 |  |  |  | Cl Max: | 1.5773 | at alpha= | 12.5 | deg
XFOIL ncrit=9 |  |  |  | L/D Max: | 132.177 | at alpha= | 3 | deg
Re: | 6000000 |  |  | Cd Min: | 0.18753 | at alpha= | -16.5 | deg
Mach: | 0.25 |  |  | Cl=0 at alpha= | -3.5207 | deg
|  |  |  | @ Cl=0.1, Cd= | 0.0053596
|  |  |  | @ Cl=0.4, Cd= | 0.004678
|  |  |  | @ Cl=0.6, Cd= | 0.0050716
alpha (deg) | Cl | Cd | Cm | Cl/Cd
-16.5 | -0.5532 | 0.18753 | 0.0002 | -2.9499
-16 | -0.5446 | 0.17909 | -0.0027 | -3.0409
-15.5 | -0.542 | 0.16872 | -0.0062 | -3.2124
-15 | -0.5333 | 0.16121 | -0.0088 | -3.3081
-14.5 | -0.52 | 0.15558 | -0.0109 | -3.3423
-14 | -0.5119 | 0.1484 | -0.0131 | -3.4495
-13.5 | -0.5072 | 0.14048 | -0.0153 | -3.6105
-13 | -0.5186 | 0.12816 | -0.019 | -4.0465
-12 | -0.7757 | 0.06386 | -0.0506 | -12.1469
-11.5 | -0.8579 | 0.03136 | -0.088 | -27.3565
-11 | -0.8275 | 0.02342 | -0.0976 | -35.333
-10.5 | -0.8053 | 0.01609 | -0.0993 | -50.0497
-10 | -0.7412 | 0.01471 | -0.1007 | -50.3875
-9.5 | -0.6777 | 0.01297 | -0.1023 | -52.2513
-9 | -0.6182 | 0.01162 | -0.1026 | -53.2014
-8.5 | -0.5646 | 0.01017 | -0.1017 | -55.5162
-8 | -0.5087 | 0.00899 | -0.1011 | -56.5851
-7.5 | -0.4533 | 0.0081 | -0.1001 | -55.963
-7 | -0.398 | 0.00753 | -0.0991 | -52.8552
-6.5 | -0.3414 | 0.00722 | -0.0983 | -47.2853
-6 | -0.286 | 0.00657 | -0.0975 | -43.5312
-5.5 | -0.2287 | 0.00627 | -0.0969 | -36.4753
-5 | -0.1711 | 0.00605 | -0.0965 | -28.281
-4.5 | -0.1134 | 0.00585 | -0.0962 | -19.3846
-4 | -0.0555 | 0.0057 | -0.0959 | -9.7368
-3.5 | 0.0024 | 0.00561 | -0.0957 | 0.42781
-3 | 0.0604 | 0.00549 | -0.0955 | 11.0018
-2.5 | 0.1181 | 0.0053 | -0.0954 | 22.283
-2 | 0.1755 | 0.00504 | -0.0953 | 34.8214
-1.5 | 0.2332 | 0.00489 | -0.0953 | 47.6892
-1 | 0.2907 | 0.00475 | -0.0953 | 61.2
-0.5 | 0.3482 | 0.00466 | -0.0953 | 74.721
0 | 0.4059 | 0.00468 | -0.0953 | 86.7308
0.5 | 0.4632 | 0.00476 | -0.0952 | 97.3109
1 | 0.5204 | 0.00486 | -0.0951 | 107.0782
1.5 | 0.5775 | 0.005 | -0.0949 | 115.5
2 | 0.6341 | 0.00518 | -0.0946 | 122.4131
2.5 | 0.6906 | 0.00539 | -0.0943 | 128.1262
3 | 0.7468 | 0.00565 | -0.0939 | 132.177
3.5 | 0.8012 | 0.00607 | -0.0932 | 131.9934
4 | 0.8553 | 0.00652 | -0.0923 | 131.181
4.5 | 0.9094 | 0.00697 | -0.0914 | 130.4735
5 | 0.9631 | 0.00746 | -0.0904 | 129.1019
5.5 | 1.0148 | 0.00809 | -0.089 | 125.4388
6 | 1.0644 | 0.00873 | -0.0869 | 121.9244
6.5 | 1.1164 | 0.00912 | -0.0852 | 122.4123
7 | 1.1711 | 0.0096 | -0.0842 | 121.9896
7.5 | 1.225 | 0.01014 | -0.0829 | 120.8087
8 | 1.278 | 0.01073 | -0.0815 | 119.1053
8.5 | 1.3299 | 0.0114 | -0.0798 | 116.6579
9 | 1.3755 | 0.0126 | -0.0769 | 109.1667
9.5 | 1.4242 | 0.01344 | -0.0746 | 105.9673
10 | 1.4697 | 0.01447 | -0.0717 | 101.5688
10.5 | 1.5121 | 0.01563 | -0.0683 | 96.7434
11 | 1.546 | 0.01722 | -0.0636 | 89.7793
11.5 | 1.5645 | 0.01894 | -0.0563 | 82.603
12 | 1.5743 | 0.02113 | -0.0484 | 74.5054
12.5 | 1.5773 | 0.02396 | -0.0408 | 65.8306
13 | 1.5724 | 0.02772 | -0.034 | 56.7244
13.5 | 1.5571 | 0.03295 | -0.0286 | 47.2564
14 | 1.5413 | 0.03927 | -0.0258 | 39.2488
14.5 | 1.5144 | 0.04807 | -0.0258 | 31.5041
15 | 1.4863 | 0.05873 | -0.0289 | 25.3073
15.5 | 1.4526 | 0.07196 | -0.0351 | 20.1862
16 | 1.4121 | 0.08806 | -0.0441 | 16.0357
16.5 | 1.372 | 0.1055 | -0.0544 | 13.0047
17 | 1.3296 | 0.12437 | -0.0658 | 10.6907
17.5 | 1.2875 | 0.14391 | -0.078 | 8.9466

## 87. Re 6M Mach 0.50 (1)
BIGFOIL.COM POLAR EXPORT
e222
EPPLER 222 |  |  |  | Cl Max: | 1.28 | at alpha= | 20 | deg
JavaFoil+Calcfoil stall+Eppler ext transition |  |  |  | L/D Max: | 118.862 | at alpha= | 3.5 | deg
Re: | 6000000 |  |  | Cd Min: | 0.00602 | at alpha= | -1.5 | deg
Mach: | 0.5 |  |  | Cl=0 at alpha= | -3.6791 | deg
|  |  |  | @ Cl=0.1, Cd= | 0.0062247
|  |  |  | @ Cl=0.4, Cd= | 0.0061161
|  |  |  | @ Cl=0.6, Cd= | 0.0064694
alpha (deg) | Cl | Cd | Cm | Cl/Cd
-20 | -0.884 | 0.15585 | -0.052 | -5.674
-19.5 | -0.857 | 0.14932 | -0.052 | -5.738
-19 | -0.83 | 0.14535 | -0.052 | -5.709
-18.5 | -0.802 | 0.13964 | -0.051 | -5.741
-18 | -0.773 | 0.1386 | -0.049 | -5.575
-17.5 | -0.746 | 0.13202 | -0.049 | -5.652
-17 | -0.72 | 0.12867 | -0.049 | -5.592
-16.5 | -0.693 | 0.12263 | -0.049 | -5.651
-16 | -0.668 | 0.12134 | -0.051 | -5.505
-15.5 | -0.641 | 0.11289 | -0.051 | -5.682
-15 | -0.614 | 0.10813 | -0.051 | -5.677
-14.5 | -0.585 | 0.10637 | -0.048 | -5.502
-14 | -0.558 | 0.1015 | -0.047 | -5.496
-13.5 | -0.531 | 0.09902 | -0.047 | -5.362
-13 | -0.504 | 0.09262 | -0.047 | -5.443
-12.5 | -0.478 | 0.09133 | -0.048 | -5.232
-12 | -0.451 | 0.08528 | -0.048 | -5.286
-11.5 | -0.423 | 0.08115 | -0.047 | -5.218
-11 | -0.397 | 0.07411 | -0.048 | -5.353
-10.5 | -0.37 | 0.06796 | -0.049 | -5.446
-10 | -0.343 | 0.06274 | -0.05 | -5.475
-9.5 | -0.315 | 0.06986 | -0.044 | -4.508
-9 | -0.288 | 0.06051 | -0.047 | -4.768
-8.5 | -0.269 | 0.04524 | -0.065 | -5.94
-8 | -0.271 | 0.01558 | -0.089 | -17.394
-7.5 | -0.254 | 0.00944 | -0.096 | -26.863
-7 | -0.224 | 0.00867 | -0.098 | -25.822
-6.5 | -0.286 | 0.00833 | -0.099 | -34.318
-6 | -0.272 | 0.00782 | -0.099 | -34.819
-5.5 | -0.227 | 0.00747 | -0.1 | -30.392
-5 | -0.17 | 0.00719 | -0.101 | -23.712
-4.5 | -0.108 | 0.00697 | -0.101 | -15.543
-4 | -0.043 | 0.00684 | -0.102 | -6.286
-3.5 | 0.024 | 0.00675 | -0.102 | 3.551
-3 | 0.092 | 0.00624 | -0.103 | 14.728
-2.5 | 0.16 | 0.00611 | -0.103 | 26.216
-2 | 0.228 | 0.00608 | -0.104 | 37.597
-1.5 | 0.297 | 0.00602 | -0.104 | 49.269
-1 | 0.365 | 0.00609 | -0.105 | 59.889
-0.5 | 0.432 | 0.00614 | -0.105 | 70.422
0 | 0.5 | 0.00624 | -0.106 | 80.176
0.5 | 0.568 | 0.00638 | -0.106 | 89.005
1 | 0.636 | 0.00657 | -0.107 | 96.694
1.5 | 0.703 | 0.00677 | -0.107 | 103.869
2 | 0.77 | 0.00704 | -0.108 | 109.356
2.5 | 0.837 | 0.00737 | -0.108 | 113.579
3 | 0.903 | 0.00772 | -0.109 | 117.016
3.5 | 0.968 | 0.00815 | -0.109 | 118.862
4 | 1.032 | 0.0087 | -0.11 | 118.579
4.5 | 1.094 | 0.00932 | -0.11 | 117.421
5 | 1.151 | 0.01006 | -0.111 | 114.47
5.5 | 1.195 | 0.01102 | -0.111 | 108.395
6 | 1.22 | 0.01245 | -0.111 | 98.007
6.5 | 1.208 | 0.01108 | -0.112 | 108.953
7 | 1.098 | 0.01075 | -0.112 | 102.134
7.5 | 0.745 | 0.01624 | -0.112 | 45.876
8 | 0.773 | 0.01826 | -0.112 | 42.322
8.5 | 0.804 | 0.01863 | -0.112 | 43.168
9 | 0.805 | 0.02439 | -0.107 | 32.993
9.5 | 0.714 | 0.06876 | -0.064 | 10.387
10 | 0.736 | 0.06993 | -0.058 | 10.529
10.5 | 0.763 | 0.07694 | -0.058 | 9.911
11 | 0.794 | 0.08069 | -0.066 | 9.84
11.5 | 0.822 | 0.08695 | -0.068 | 9.455
12 | 0.842 | 0.08946 | -0.061 | 9.412
12.5 | 0.87 | 0.09325 | -0.064 | 9.331
13 | 0.903 | 0.09576 | -0.071 | 9.431
13.5 | 0.936 | 0.09791 | -0.075 | 9.557
14 | 0.957 | 0.10999 | -0.072 | 8.699
14.5 | 0.975 | 0.1236 | -0.066 | 7.886
15 | 1.008 | 0.11276 | -0.072 | 8.938
15.5 | 1.045 | 0.11084 | -0.078 | 9.426
16 | 1.076 | 0.11332 | -0.081 | 9.499
16.5 | 1.1 | 0.12321 | -0.08 | 8.926
17 | 1.11 | 0.12829 | -0.073 | 8.651
17.5 | 1.14 | 0.13268 | -0.076 | 8.591
18 | 1.176 | 0.13042 | -0.08 | 9.013
18.5 | 1.209 | 0.13274 | -0.083 | 9.106
19 | 1.242 | 0.13212 | -0.086 | 9.402
19.5 | 1.267 | 0.14019 | -0.086 | 9.036
20 | 1.28 | 0.15988 | -0.082 | 8.007

## 88. Re 6M Mach 0.50 (2)
BIGFOIL.COM POLAR EXPORT
e222
EPPLER 222 |  |  |  | Cl Max: | 1.388 | at alpha= | 8.5 | deg
XFOIL ncrit=9 |  |  |  | L/D Max: | 138.47 | at alpha= | 3 | deg
Re: | 6000000 |  |  | Cd Min: | 0.26129 | at alpha= | -20 | deg
Mach: | 0.5 |  |  | Cl=0 at alpha= | -3.4454 | deg
|  |  |  | @ Cl=0.1, Cd= | 0.0056634
|  |  |  | @ Cl=0.4, Cd= | 0.0048653
|  |  |  | @ Cl=0.6, Cd= | 0.0051447
alpha (deg) | Cl | Cd | Cm | Cl/Cd
-20 | -0.6994 | 0.26129 | 0.0289 | -2.6767
-19.5 | -0.6793 | 0.25219 | 0.0244 | -2.6936
-19 | -0.6582 | 0.24574 | 0.0203 | -2.6784
-18.5 | -0.6382 | 0.23779 | 0.0162 | -2.6839
-18 | -0.619 | 0.22968 | 0.0124 | -2.6951
-17.5 | -0.6007 | 0.22142 | 0.0087 | -2.7129
-17 | -0.5834 | 0.21314 | 0.0052 | -2.7372
-16.5 | -0.5666 | 0.20493 | 0.0019 | -2.7648
-16 | -0.55 | 0.19688 | -0.0013 | -2.7936
-15.5 | -0.5349 | 0.18845 | -0.0044 | -2.8384
-15 | -0.52 | 0.18054 | -0.0072 | -2.8802
-14.5 | -0.5087 | 0.17201 | -0.01 | -2.9574
-14 | -0.4962 | 0.16433 | -0.0124 | -3.0195
-13.5 | -0.4819 | 0.15747 | -0.0147 | -3.0603
-13 | -0.4705 | 0.14988 | -0.017 | -3.1392
-12.5 | -0.4601 | 0.14215 | -0.0193 | -3.2367
-12 | -0.4535 | 0.13371 | -0.0215 | -3.3917
-11.5 | -0.4476 | 0.12539 | -0.0239 | -3.5697
-11 | -0.4319 | 0.11606 | -0.0297 | -3.7214
-10.5 | -0.4253 | 0.1052 | -0.0364 | -4.0428
-10 | -0.4135 | 0.09585 | -0.0428 | -4.314
-9.5 | -0.4017 | 0.08655 | -0.0497 | -4.6412
-9 | -0.3889 | 0.07724 | -0.0575 | -5.035
-8.5 | -0.3855 | 0.06535 | -0.0689 | -5.899
-8 | -0.396 | 0.05326 | -0.0795 | -7.4352
-7.5 | -0.3995 | 0.03375 | -0.1071 | -11.837
-7 | -0.3858 | 0.02011 | -0.1244 | -19.1845
-6.5 | -0.3752 | 0.01404 | -0.1195 | -26.7236
-6 | -0.3302 | 0.0105 | -0.1157 | -31.4476
-5.5 | -0.2737 | 0.00814 | -0.1126 | -33.6241
-5 | -0.2091 | 0.00702 | -0.1106 | -29.7863
-4.5 | -0.1418 | 0.0065 | -0.1091 | -21.8154
-4 | -0.0745 | 0.00612 | -0.108 | -12.1732
-3.5 | -0.0073 | 0.00588 | -0.1071 | -1.2415
-3 | 0.0596 | 0.00573 | -0.1064 | 10.4014
-2.5 | 0.1263 | 0.00562 | -0.1059 | 22.4733
-2 | 0.1921 | 0.00535 | -0.1056 | 35.9065
-1.5 | 0.2576 | 0.0051 | -0.1053 | 50.5098
-1 | 0.3229 | 0.00495 | -0.1052 | 65.2323
-0.5 | 0.3884 | 0.00486 | -0.105 | 79.9177
0 | 0.4538 | 0.00489 | -0.1048 | 92.8016
0.5 | 0.519 | 0.00498 | -0.1045 | 104.2169
1 | 0.5839 | 0.0051 | -0.1041 | 114.4902
1.5 | 0.6487 | 0.00528 | -0.1036 | 122.8598
2.5 | 0.7774 | 0.00578 | -0.102 | 134.4983
3 | 0.8419 | 0.00608 | -0.101 | 138.4704
3.5 | 0.9044 | 0.00654 | -0.0995 | 138.2875
4 | 0.966 | 0.0071 | -0.0976 | 136.0563
4.5 | 1.0268 | 0.00775 | -0.0952 | 132.4903
5 | 1.0861 | 0.00852 | -0.0924 | 127.4765
5.5 | 1.1444 | 0.00934 | -0.0889 | 122.5268
6 | 1.2036 | 0.00989 | -0.085 | 121.6987
6.5 | 1.262 | 0.0106 | -0.0805 | 119.0566
7 | 1.3193 | 0.01168 | -0.0756 | 112.9538
7.5 | 1.3664 | 0.01328 | -0.0687 | 102.8916
8 | 1.3873 | 0.01552 | -0.0577 | 89.3879
8.5 | 1.388 | 0.0188 | -0.0453 | 73.8298
9 | 1.3723 | 0.02362 | -0.0343 | 58.0991
9.5 | 1.3433 | 0.03036 | -0.0267 | 44.2457
10 | 1.3085 | 0.03921 | -0.0242 | 33.3716
10.5 | 1.2686 | 0.05071 | -0.0271 | 25.0168
11 | 1.2311 | 0.06429 | -0.0344 | 19.1492
11.5 | 1.1952 | 0.07972 | -0.0444 | 14.9925
12 | 1.1615 | 0.09625 | -0.0553 | 12.0675
12.5 | 1.1317 | 0.11291 | -0.0659 | 10.023
13 | 1.1064 | 0.12926 | -0.0762 | 8.5595
13.5 | 1.0865 | 0.14528 | -0.0864 | 7.4787

## 89. Re 7M Mach 0.00 (1)
BIGFOIL.COM POLAR EXPORT
e222
EPPLER 222 |  |  |  | Cl Max: | 1.279 | at alpha= | 9.5 | deg
JavaFoil+Calcfoil stall+Eppler ext transition |  |  |  | L/D Max: | 123.666 | at alpha= | 10 | deg
Re: | 7000000 |  |  | Cd Min: | 0.00575 | at alpha= | -1.5 | deg
Mach: | 0 |  |  | Cl=0 at alpha= | -3.678 | deg
|  |  |  | @ Cl=0.1, Cd= | 0.0058332
|  |  |  | @ Cl=0.4, Cd= | 0.0058512
|  |  |  | @ Cl=0.6, Cd= | 0.006228
alpha (deg) | Cl | Cd | Cm | Cl/Cd
-16.5 | -0.499 | 0.1013 | -0.049 | -4.921
-16 | -0.511 | 0.09609 | -0.049 | -5.316
-15.5 | -0.526 | 0.08489 | -0.052 | -6.199
-15 | -0.539 | 0.07669 | -0.055 | -7.028
-14.5 | -0.552 | 0.06739 | -0.057 | -8.192
-14 | -0.56 | 0.06235 | -0.058 | -8.978
-13.5 | -0.571 | 0.053 | -0.061 | -10.766
-13 | -0.582 | 0.04235 | -0.065 | -13.745
-12.5 | -0.592 | 0.03287 | -0.068 | -18.006
-12 | -0.609 | 0.02047 | -0.073 | -29.758
-11.5 | -0.61 | 0.01616 | -0.075 | -37.739
-11 | -0.609 | 0.0124 | -0.078 | -49.096
-10.5 | -0.602 | 0.01011 | -0.08 | -59.523
-10 | -0.587 | 0.00905 | -0.082 | -64.819
-9.5 | -0.563 | 0.00846 | -0.083 | -66.578
-9 | -0.531 | 0.00814 | -0.083 | -65.224
-8.5 | -0.495 | 0.00779 | -0.084 | -63.513
-8 | -0.455 | 0.00757 | -0.084 | -60.049
-7.5 | -0.411 | 0.00729 | -0.085 | -56.384
-7 | -0.364 | 0.0071 | -0.085 | -51.267
-6.5 | -0.314 | 0.00691 | -0.086 | -45.493
-6 | -0.262 | 0.00675 | -0.086 | -38.81
-5.5 | -0.208 | 0.00662 | -0.087 | -31.444
-5 | -0.152 | 0.00652 | -0.087 | -23.362
-4.5 | -0.095 | 0.00646 | -0.088 | -14.773
-4 | -0.038 | 0.00636 | -0.088 | -5.914
-3.5 | 0.021 | 0.00593 | -0.089 | 3.516
-3 | 0.08 | 0.00584 | -0.089 | 13.656
-2.5 | 0.139 | 0.00582 | -0.089 | 23.874
-2 | 0.198 | 0.00577 | -0.09 | 34.304
-1.5 | 0.257 | 0.00575 | -0.09 | 44.72
-1 | 0.316 | 0.00577 | -0.091 | 54.717
-0.5 | 0.375 | 0.00583 | -0.091 | 64.263
0 | 0.434 | 0.00588 | -0.092 | 73.726
0.5 | 0.492 | 0.00598 | -0.092 | 82.3
1 | 0.551 | 0.00612 | -0.093 | 90.088
1.5 | 0.61 | 0.00625 | -0.093 | 97.451
2 | 0.668 | 0.00642 | -0.093 | 103.967
2.5 | 0.726 | 0.00663 | -0.094 | 109.47
3 | 0.784 | 0.00686 | -0.094 | 114.27
3.5 | 0.841 | 0.00712 | -0.095 | 118.183
4 | 0.898 | 0.00749 | -0.095 | 119.963
4.5 | 0.954 | 0.00785 | -0.095 | 121.586
5 | 1.008 | 0.00824 | -0.096 | 122.42
5.5 | 1.058 | 0.00866 | -0.096 | 122.267
6 | 1.105 | 0.00912 | -0.096 | 121.117
6.5 | 1.147 | 0.00961 | -0.097 | 119.369
7 | 1.185 | 0.01048 | -0.097 | 113.092
7.5 | 1.217 | 0.01097 | -0.098 | 110.903
8 | 1.243 | 0.01142 | -0.098 | 108.8
8.5 | 1.262 | 0.01204 | -0.098 | 104.817
9 | 1.274 | 0.01266 | -0.098 | 100.622
9.5 | 1.279 | 0.0133 | -0.099 | 96.18
10 | 1.273 | 0.01029 | -0.099 | 123.666
10.5 | 1.262 | 0.0108 | -0.099 | 116.929
11 | 1.245 | 0.01564 | -0.099 | 79.553
11.5 | 1.22 | 0.01636 | -0.099 | 74.567
12 | 1.189 | 0.01739 | -0.099 | 68.357
12.5 | 1.15 | 0.01861 | -0.099 | 61.799
13 | 1.105 | 0.02038 | -0.098 | 54.224
13.5 | 1.059 | 0.02209 | -0.098 | 47.955
14 | 1.002 | 0.02633 | -0.096 | 38.063
14.5 | 0.946 | 0.03138 | -0.094 | 30.148

## 90. Re 7M Mach 0.00 (2)
BIGFOIL.COM POLAR EXPORT
e222
EPPLER 222 |  |  |  | Cl Max: | 1.8156 | at alpha= | 17 | deg
XFOIL ncrit=9 |  |  |  | L/D Max: | 131.043 | at alpha= | 4.5 | deg
Re: | 7000000 |  |  | Cd Min: | 0.08206 | at alpha= | 20 | deg
Mach: | 0 |  |  | Cl=0 at alpha= | -3.535 | deg
|  |  |  | @ Cl=0.1, Cd= | 0.005232
|  |  |  | @ Cl=0.4, Cd= | 0.004649
|  |  |  | @ Cl=0.6, Cd= | 0.0050712
alpha (deg) | Cl | Cd | Cm | Cl/Cd
-18 | -1.2975 | 0.04853 | -0.0724 | -26.736
-17.5 | -1.343 | 0.0346 | -0.0831 | -38.815
-17 | -1.3694 | 0.02706 | -0.0865 | -50.6061
-16.5 | -1.3952 | 0.02415 | -0.0795 | -57.7723
-16 | -1.3572 | 0.02338 | -0.0782 | -58.0496
-15.5 | -1.3109 | 0.02172 | -0.0796 | -60.3545
-15 | -1.2585 | 0.02075 | -0.0809 | -60.6506
-14.5 | -1.2066 | 0.01944 | -0.0825 | -62.0679
-14 | -1.1522 | 0.01844 | -0.084 | -62.4837
-13.5 | -1.0972 | 0.01717 | -0.0858 | -63.9022
-13 | -1.0381 | 0.01647 | -0.0877 | -63.0298
-12.5 | -0.9797 | 0.01554 | -0.0896 | -63.0438
-12 | -0.9395 | 0.01265 | -0.0893 | -74.2688
-11.5 | -0.8842 | 0.01141 | -0.0904 | -77.4934
-11 | -0.8246 | 0.01062 | -0.092 | -77.646
-10.5 | -0.7645 | 0.00989 | -0.0935 | -77.3003
-10 | -0.705 | 0.00925 | -0.0948 | -76.2162
-9.5 | -0.6504 | 0.00864 | -0.095 | -75.2778
-9 | -0.5976 | 0.0081 | -0.0947 | -73.7778
-8.5 | -0.5426 | 0.0076 | -0.0947 | -71.3947
-8 | -0.4883 | 0.0072 | -0.0945 | -67.8194
-7.5 | -0.4347 | 0.00693 | -0.0941 | -62.7273
-7 | -0.3808 | 0.00675 | -0.0938 | -56.4148
-6.5 | -0.3263 | 0.00665 | -0.0935 | -49.0677
-6 | -0.273 | 0.00614 | -0.0931 | -44.4625
-5.5 | -0.218 | 0.00592 | -0.0929 | -36.8243
-5 | -0.1628 | 0.00575 | -0.0928 | -28.313
-4.5 | -0.1074 | 0.00561 | -0.0927 | -19.1444
-4 | -0.0518 | 0.00551 | -0.0926 | -9.4011
-3.5 | 0.0039 | 0.00545 | -0.0926 | 0.7156
-3 | 0.0597 | 0.00537 | -0.0925 | 11.1173
-2.5 | 0.1152 | 0.00518 | -0.0925 | 22.2394
-2 | 0.1707 | 0.00496 | -0.0925 | 34.4153
-1.5 | 0.2264 | 0.00484 | -0.0926 | 46.7769
-1 | 0.2818 | 0.00471 | -0.0926 | 59.8301
-0.5 | 0.3374 | 0.00462 | -0.0927 | 73.0303
0 | 0.3929 | 0.00464 | -0.0927 | 84.6767
0.5 | 0.4484 | 0.00471 | -0.0927 | 95.2017
1 | 0.5035 | 0.00481 | -0.0926 | 104.6778
1.5 | 0.5585 | 0.00495 | -0.0925 | 112.8283
2 | 0.6133 | 0.00511 | -0.0923 | 120.0196
2.5 | 0.6678 | 0.0053 | -0.0921 | 126
3 | 0.722 | 0.00552 | -0.0919 | 130.7971
3.5 | 0.7741 | 0.00596 | -0.0913 | 129.8826
4 | 0.827 | 0.00632 | -0.0908 | 130.8544
4.5 | 0.8793 | 0.00671 | -0.0903 | 131.0432
5 | 0.9311 | 0.00715 | -0.0896 | 130.2238
5.5 | 0.9818 | 0.00769 | -0.0887 | 127.6723
6 | 1.0308 | 0.00831 | -0.0875 | 124.0433
6.5 | 1.0782 | 0.0086 | -0.0857 | 125.3721
7 | 1.1316 | 0.00895 | -0.0854 | 126.4358
7.5 | 1.1835 | 0.00937 | -0.0848 | 126.3074
8 | 1.2346 | 0.00984 | -0.0841 | 125.4675
8.5 | 1.285 | 0.01035 | -0.0833 | 124.1546
9 | 1.3343 | 0.01092 | -0.0823 | 122.1886
9.5 | 1.3806 | 0.01174 | -0.0808 | 117.598
10 | 1.4287 | 0.01231 | -0.0797 | 116.0601
10.5 | 1.4765 | 0.01286 | -0.0786 | 114.8134
11 | 1.5229 | 0.01346 | -0.0773 | 113.1426
11.5 | 1.5674 | 0.01416 | -0.0756 | 110.6921
12 | 1.6098 | 0.01495 | -0.0737 | 107.6789
12.5 | 1.6496 | 0.01583 | -0.0714 | 104.2072
13 | 1.6867 | 0.01678 | -0.0686 | 100.5185
13.5 | 1.7152 | 0.01779 | -0.0643 | 96.4137
14 | 1.7379 | 0.01887 | -0.0591 | 92.0986
14.5 | 1.7589 | 0.02019 | -0.0541 | 87.1174
15 | 1.7768 | 0.02177 | -0.0492 | 81.6169
15.5 | 1.7923 | 0.02362 | -0.0445 | 75.8806
16 | 1.8032 | 0.02596 | -0.04 | 69.4607
16.5 | 1.8116 | 0.02875 | -0.0361 | 63.0122
17 | 1.8156 | 0.0322 | -0.0327 | 56.3851
17.5 | 1.8142 | 0.03658 | -0.0301 | 49.5954
18 | 1.8071 | 0.04212 | -0.0287 | 42.9036
18.5 | 1.7945 | 0.04899 | -0.0286 | 36.6299
19 | 1.7724 | 0.05806 | -0.0305 | 30.527
19.5 | 1.7558 | 0.06733 | -0.0336 | 26.0775
20 | 1.7121 | 0.08206 | -0.0404 | 20.864

## 91. Re 7M Mach 0.10 (1)
BIGFOIL.COM POLAR EXPORT
e222
EPPLER 222 |  |  |  | Cl Max: | 1.272 | at alpha= | 9.5 | deg
JavaFoil+Calcfoil stall+Eppler ext transition |  |  |  | L/D Max: | 122.088 | at alpha= | 5 | deg
Re: | 7000000 |  |  | Cd Min: | 0.00576 | at alpha= | -1.5 | deg
Mach: | 0.1 |  |  | Cl=0 at alpha= | -3.678 | deg
|  |  |  | @ Cl=0.1, Cd= | 0.00584
|  |  |  | @ Cl=0.4, Cd= | 0.0058695
|  |  |  | @ Cl=0.6, Cd= | 0.0062369
alpha (deg) | Cl | Cd | Cm | Cl/Cd
-16 | -0.476 | 0.09589 | -0.05 | -4.96
-15.5 | -0.493 | 0.0865 | -0.052 | -5.695
-15 | -0.507 | 0.07964 | -0.054 | -6.367
-14.5 | -0.522 | 0.07068 | -0.056 | -7.389
-14 | -0.533 | 0.06538 | -0.057 | -8.155
-13.5 | -0.546 | 0.05631 | -0.06 | -9.697
-13 | -0.559 | 0.04599 | -0.064 | -12.16
-12.5 | -0.573 | 0.03468 | -0.068 | -16.535
-12 | -0.591 | 0.02261 | -0.073 | -26.133
-11.5 | -0.595 | 0.01754 | -0.075 | -33.922
-11 | -0.596 | 0.01336 | -0.078 | -44.626
-10.5 | -0.593 | 0.01057 | -0.08 | -56.083
-10 | -0.58 | 0.00923 | -0.082 | -62.866
-9.5 | -0.56 | 0.00856 | -0.083 | -65.458
-9 | -0.529 | 0.00823 | -0.084 | -64.286
-8.5 | -0.494 | 0.00783 | -0.084 | -63.063
-8 | -0.455 | 0.00762 | -0.085 | -59.668
-7.5 | -0.411 | 0.00733 | -0.085 | -56.115
-7 | -0.365 | 0.00714 | -0.086 | -51.088
-6.5 | -0.315 | 0.00694 | -0.086 | -45.432
-6 | -0.263 | 0.00678 | -0.087 | -38.783
-5.5 | -0.209 | 0.00664 | -0.087 | -31.464
-5 | -0.153 | 0.00654 | -0.088 | -23.388
-4.5 | -0.096 | 0.00644 | -0.088 | -14.899
-4 | -0.038 | 0.00638 | -0.088 | -5.925
-3.5 | 0.021 | 0.00595 | -0.089 | 3.521
-3 | 0.08 | 0.00586 | -0.089 | 13.677
-2.5 | 0.14 | 0.0058 | -0.09 | 24.074
-2 | 0.199 | 0.00578 | -0.09 | 34.397
-1.5 | 0.258 | 0.00576 | -0.091 | 44.859
-1 | 0.317 | 0.00579 | -0.091 | 54.84
-0.5 | 0.377 | 0.00585 | -0.092 | 64.407
0 | 0.436 | 0.0059 | -0.092 | 73.853
0.5 | 0.495 | 0.006 | -0.093 | 82.516
1 | 0.554 | 0.00612 | -0.093 | 90.454
1.5 | 0.613 | 0.00627 | -0.093 | 97.643
2 | 0.671 | 0.00644 | -0.094 | 104.168
2.5 | 0.73 | 0.00665 | -0.094 | 109.644
3 | 0.788 | 0.00689 | -0.095 | 114.415
3.5 | 0.845 | 0.00715 | -0.095 | 118.283
4 | 0.903 | 0.00751 | -0.095 | 120.14
4.5 | 0.959 | 0.00788 | -0.096 | 121.671
5 | 1.013 | 0.0083 | -0.096 | 122.088
5.5 | 1.063 | 0.00872 | -0.097 | 121.986
6 | 1.11 | 0.00919 | -0.097 | 120.791
6.5 | 1.152 | 0.00967 | -0.097 | 119.08
7 | 1.189 | 0.01057 | -0.098 | 112.499
7.5 | 1.22 | 0.01108 | -0.098 | 110.051
8 | 1.244 | 0.01155 | -0.098 | 107.744
8.5 | 1.262 | 0.01217 | -0.099 | 103.646
9 | 1.271 | 0.01276 | -0.099 | 99.613
9.5 | 1.272 | 0.01117 | -0.099 | 113.839
10 | 1.263 | 0.01042 | -0.099 | 121.221
10.5 | 1.248 | 0.01507 | -0.099 | 82.847
11 | 1.226 | 0.01575 | -0.1 | 77.833
11.5 | 1.196 | 0.0167 | -0.1 | 71.599
12 | 1.158 | 0.0178 | -0.1 | 65.07
12.5 | 1.113 | 0.01914 | -0.099 | 58.186
13 | 1.064 | 0.02074 | -0.099 | 51.293
13.5 | 1.005 | 0.02423 | -0.097 | 41.472
14 | 0.945 | 0.02849 | -0.096 | 33.172
14.5 | 0.883 | 0.03493 | -0.093 | 25.273

## 92. Re 7M Mach 0.10 (2)
BIGFOIL.COM POLAR EXPORT
e222
EPPLER 222 |  |  |  | Cl Max: | 1.7865 | at alpha= | 16.5 | deg
XFOIL ncrit=9 |  |  |  | L/D Max: | 131.202 | at alpha= | 4.5 | deg
Re: | 7000000 |  |  | Cd Min: | 0.23272 | at alpha= | -20 | deg
Mach: | 0.1 |  |  | Cl=0 at alpha= | -3.5321 | deg
|  |  |  | @ Cl=0.1, Cd= | 0.0052505
|  |  |  | @ Cl=0.4, Cd= | 0.0046564
|  |  |  | @ Cl=0.6, Cd= | 0.0050718
alpha (deg) | Cl | Cd | Cm | Cl/Cd
-20 | -0.6476 | 0.23272 | 0.023 | -2.7827
-19.5 | -0.6341 | 0.22484 | 0.0192 | -2.8202
-19 | -0.6226 | 0.21629 | 0.0153 | -2.8785
-18.5 | -0.6063 | 0.21086 | 0.0121 | -2.8754
-17 | -1.2494 | 0.04562 | -0.0748 | -27.3871
-16.5 | -1.3098 | 0.03037 | -0.0869 | -43.1281
-16 | -1.2932 | 0.02806 | -0.086 | -46.087
-15.5 | -1.3132 | 0.02446 | -0.0812 | -53.6877
-15 | -1.265 | 0.02276 | -0.0827 | -55.58
-14.5 | -1.2153 | 0.02098 | -0.0844 | -57.9266
-14 | -1.1619 | 0.01966 | -0.0858 | -59.0997
-13.5 | -1.1075 | 0.01812 | -0.0875 | -61.1203
-13 | -1.048 | 0.01727 | -0.0892 | -60.6833
-12.5 | -0.9891 | 0.0162 | -0.0911 | -61.0556
-12 | -0.9355 | 0.01531 | -0.0915 | -61.1039
-11.5 | -0.8918 | 0.01209 | -0.0918 | -73.7634
-11 | -0.8322 | 0.0111 | -0.0932 | -74.973
-10.5 | -0.7712 | 0.01029 | -0.0948 | -74.9466
-10 | -0.711 | 0.0096 | -0.096 | -74.0625
-9.5 | -0.6553 | 0.00891 | -0.0962 | -73.5466
-9 | -0.6023 | 0.00832 | -0.0957 | -72.3918
-8.5 | -0.5468 | 0.00775 | -0.0957 | -70.5548
-8 | -0.4922 | 0.0073 | -0.0954 | -67.4247
-7.5 | -0.4383 | 0.00699 | -0.0949 | -62.7039
-7 | -0.3839 | 0.00678 | -0.0945 | -56.6224
-6.5 | -0.329 | 0.00667 | -0.0942 | -49.3253
-6 | -0.2752 | 0.00618 | -0.0937 | -44.5307
-5.5 | -0.2199 | 0.00595 | -0.0935 | -36.958
-5 | -0.1643 | 0.00577 | -0.0933 | -28.4749
-4.5 | -0.1084 | 0.00563 | -0.0932 | -19.254
-4 | -0.0525 | 0.00552 | -0.0931 | -9.5109
-3.5 | 0.0036 | 0.00546 | -0.093 | 0.65934
-3 | 0.0597 | 0.00538 | -0.093 | 11.0967
-2.5 | 0.1157 | 0.0052 | -0.0929 | 22.25
-2 | 0.1715 | 0.00497 | -0.093 | 34.507
-1.5 | 0.2274 | 0.00485 | -0.093 | 46.8866
-1 | 0.2831 | 0.00472 | -0.093 | 59.9788
-0.5 | 0.3391 | 0.00462 | -0.0931 | 73.3983
0 | 0.3949 | 0.00465 | -0.0931 | 84.9247
0.5 | 0.4507 | 0.00472 | -0.0931 | 95.4873
1 | 0.5061 | 0.00482 | -0.093 | 105
1.5 | 0.5615 | 0.00496 | -0.0929 | 113.2056
2 | 0.6166 | 0.00512 | -0.0927 | 120.4297
2.5 | 0.6714 | 0.00531 | -0.0925 | 126.4407
3 | 0.7259 | 0.00554 | -0.0922 | 131.0289
3.5 | 0.7784 | 0.00597 | -0.0916 | 130.3853
4 | 0.8316 | 0.00634 | -0.0911 | 131.1672
4.5 | 0.8843 | 0.00674 | -0.0905 | 131.2018
5 | 0.9363 | 0.00719 | -0.0898 | 130.2225
5.5 | 0.9874 | 0.00772 | -0.0889 | 127.9016
6 | 1.0367 | 0.00835 | -0.0876 | 124.1557
6.5 | 1.0844 | 0.00865 | -0.0857 | 125.3642
7 | 1.1383 | 0.009 | -0.0854 | 126.4778
7.5 | 1.1905 | 0.00944 | -0.0847 | 126.1123
8 | 1.242 | 0.00992 | -0.0839 | 125.2016
8.5 | 1.2927 | 0.01045 | -0.083 | 123.7033
9 | 1.3422 | 0.01106 | -0.0818 | 121.3562
9.5 | 1.3889 | 0.01188 | -0.0802 | 116.9108
10 | 1.4375 | 0.01246 | -0.079 | 115.3692
10.5 | 1.4855 | 0.01304 | -0.0777 | 113.9187
11 | 1.5316 | 0.01371 | -0.0761 | 111.7141
11.5 | 1.5755 | 0.0145 | -0.0741 | 108.6552
12 | 1.617 | 0.01538 | -0.0718 | 105.1365
12.5 | 1.6555 | 0.01637 | -0.069 | 101.1301
13 | 1.6889 | 0.01742 | -0.0653 | 96.9518
13.5 | 1.7113 | 0.01856 | -0.0597 | 92.2037
14 | 1.7327 | 0.01986 | -0.0544 | 87.2457
14.5 | 1.7505 | 0.02147 | -0.0491 | 81.5324
15 | 1.765 | 0.02342 | -0.044 | 75.3629
15.5 | 1.7764 | 0.02577 | -0.0393 | 68.9329
16 | 1.7831 | 0.02873 | -0.035 | 62.064
16.5 | 1.7865 | 0.03231 | -0.0314 | 55.2925
17 | 1.7845 | 0.03685 | -0.0288 | 48.4261
17.5 | 1.7755 | 0.04272 | -0.0274 | 41.5613
18 | 1.7593 | 0.05026 | -0.0276 | 35.004
18.5 | 1.7373 | 0.05961 | -0.0299 | 29.1444
19 | 1.702 | 0.07222 | -0.0349 | 23.5669
19.5 | 1.6717 | 0.08526 | -0.0412 | 19.6071
20 | 1.6108 | 0.10513 | -0.0523 | 15.322

## 93. Re 7M Mach 0.25 (1)
BIGFOIL.COM POLAR EXPORT
e222
EPPLER 222 |  |  |  | Cl Max: | 1.249 | at alpha= | 8.5 | deg
JavaFoil+Calcfoil stall+Eppler ext transition |  |  |  | L/D Max: | 121.961 | at alpha= | 9 | deg
Re: | 7000000 |  |  | Cd Min: | 0.00581 | at alpha= | -1.5 | deg
Mach: | 0.25 |  |  | Cl=0 at alpha= | -3.6803 | deg
|  |  |  | @ Cl=0.1, Cd= | 0.0059023
|  |  |  | @ Cl=0.4, Cd= | 0.0059007
|  |  |  | @ Cl=0.6, Cd= | 0.04415
alpha (deg) | Cl | Cd | Cm | Cl/Cd
-15 | -0.215 | 0.09018 | -0.051 | -2.385
-14.5 | -0.265 | 0.08146 | -0.054 | -3.255
-14 | -0.308 | 0.07684 | -0.054 | -4.006
-13.5 | -0.347 | 0.06933 | -0.057 | -5.01
-13 | -0.383 | 0.06169 | -0.059 | -6.212
-12.5 | -0.417 | 0.05149 | -0.063 | -8.104
-12 | -0.455 | 0.03579 | -0.069 | -12.704
-11.5 | -0.474 | 0.03228 | -0.07 | -14.686
-11 | -0.51 | 0.01743 | -0.077 | -29.283
-10.5 | -0.527 | 0.01271 | -0.081 | -41.463
-10 | -0.532 | 0.0105 | -0.083 | -50.644
-9.5 | -0.525 | 0.00946 | -0.084 | -55.481
-9 | -0.512 | 0.00901 | -0.086 | -56.874
-8.5 | -0.485 | 0.00823 | -0.086 | -58.948
-8 | -0.452 | 0.00791 | -0.087 | -57.117
-7.5 | -0.413 | 0.00756 | -0.087 | -54.572
-7 | -0.368 | 0.00731 | -0.088 | -50.411
-6.5 | -0.32 | 0.0071 | -0.088 | -45.057
-6 | -0.268 | 0.00696 | -0.089 | -38.547
-5.5 | -0.213 | 0.00673 | -0.089 | -31.709
-5 | -0.157 | 0.00664 | -0.09 | -23.594
-4.5 | -0.098 | 0.00653 | -0.09 | -15.056
-4 | -0.039 | 0.00647 | -0.091 | -5.995
-3.5 | 0.022 | 0.00604 | -0.091 | 3.565
-3 | 0.082 | 0.00592 | -0.092 | 13.899
-2.5 | 0.143 | 0.00586 | -0.092 | 24.479
-2 | 0.204 | 0.00582 | -0.093 | 35.101
-1.5 | 0.265 | 0.00581 | -0.093 | 45.682
-1 | 0.326 | 0.00584 | -0.094 | 55.842
-0.5 | 0.387 | 0.00589 | -0.094 | 65.76
0 | 0.448 | 0.00594 | -0.095 | 75.377
0.5 | 0.508 | 0.00608 | -0.095 | 83.67
1 | 0.569 | 0.0062 | -0.096 | 91.764
1.5 | 0.629 | 0.00635 | -0.096 | 99.085
2 | 0.69 | 0.00654 | -0.096 | 105.421
2.5 | 0.75 | 0.00678 | -0.097 | 110.615
3 | 0.809 | 0.00701 | -0.097 | 115.447
3.5 | 0.868 | 0.00731 | -0.098 | 118.776
4 | 0.927 | 0.0077 | -0.098 | 120.42
4.5 | 0.984 | 0.00809 | -0.098 | 121.604
5 | 1.04 | 0.00857 | -0.099 | 121.342
5.5 | 1.09 | 0.00906 | -0.099 | 120.254
6 | 1.135 | 0.0096 | -0.1 | 118.276
6.5 | 1.175 | 0.01011 | -0.1 | 116.205
7 | 1.207 | 0.01105 | -0.1 | 109.287
7.5 | 1.231 | 0.0116 | -0.101 | 106.158
8 | 1.246 | 0.01224 | -0.101 | 101.733
8.5 | 1.249 | 0.01306 | -0.101 | 95.617
9 | 1.237 | 0.01014 | -0.101 | 121.961
9.5 | 1.213 | 0.01068 | -0.102 | 113.631
10 | 1.177 | 0.01547 | -0.102 | 76.063
10.5 | 1.125 | 0.01678 | -0.102 | 67.049
11 | 1.059 | 0.0179 | -0.102 | 59.164
11.5 | 0.982 | 0.01901 | -0.101 | 51.645
12 | 0.891 | 0.02094 | -0.101 | 42.564
12.5 | 0.791 | 0.02385 | -0.099 | 33.167
13 | 0.675 | 0.03174 | -0.096 | 21.257
13.5 | 0.557 | 0.04415 | -0.091 | 12.619

## 94. Re 7M Mach 0.25 (2)
BIGFOIL.COM POLAR EXPORT
e222
EPPLER 222 |  |  |  | Cl Max: | 1.6065 | at alpha= | 12.5 | deg
XFOIL ncrit=9 |  |  |  | L/D Max: | 132.806 | at alpha= | 3 | deg
Re: | 7000000 |  |  | Cd Min: | 0.19528 | at alpha= | -17 | deg
Mach: | 0.25 |  |  | Cl=0 at alpha= | -3.5163 | deg
|  |  |  | @ Cl=0.1, Cd= | 0.0053235
|  |  |  | @ Cl=0.4, Cd= | 0.0046869
|  |  |  | @ Cl=0.6, Cd= | 0.0050763
alpha (deg) | Cl | Cd | Cm | Cl/Cd
-17 | -0.566 | 0.19528 | 0.0033 | -2.8984
-16.5 | -0.5555 | 0.18718 | 0.0004 | -2.9677
-16 | -0.5511 | 0.17693 | -0.0029 | -3.1148
-15.5 | -0.5462 | 0.16764 | -0.0062 | -3.2582
-15 | -0.5381 | 0.16002 | -0.0089 | -3.3627
-14.5 | -0.5246 | 0.1545 | -0.0108 | -3.3955
-14 | -0.5176 | 0.14719 | -0.013 | -3.5165
-13.5 | -0.513 | 0.13942 | -0.0151 | -3.6795
-13 | -0.5478 | 0.12112 | -0.0213 | -4.5228
-12.5 | -0.8302 | 0.06207 | -0.0537 | -13.3752
-12 | -0.889 | 0.03547 | -0.0817 | -25.0634
-11.5 | -0.8857 | 0.02344 | -0.0985 | -37.7858
-11 | -0.8466 | 0.01958 | -0.0995 | -43.238
-10.5 | -0.8035 | 0.01441 | -0.1014 | -55.7599
-10 | -0.7404 | 0.01283 | -0.1026 | -57.7085
-9 | -0.6243 | 0.0104 | -0.1022 | -60.0288
-8.5 | -0.5675 | 0.00922 | -0.1017 | -61.551
-8 | -0.5121 | 0.00829 | -0.1007 | -61.7732
-7.5 | -0.4574 | 0.0076 | -0.0995 | -60.1842
-7 | -0.4013 | 0.00712 | -0.0986 | -56.3624
-6.5 | -0.344 | 0.00688 | -0.0979 | -50
-6 | -0.2865 | 0.00667 | -0.0973 | -42.9535
-5.5 | -0.2301 | 0.0061 | -0.0967 | -37.7213
-5 | -0.1723 | 0.0059 | -0.0963 | -29.2034
-4.5 | -0.1143 | 0.00572 | -0.096 | -19.9825
-4 | -0.0563 | 0.00559 | -0.0958 | -10.0716
-3.5 | 0.0019 | 0.0055 | -0.0956 | 0.34545
-3 | 0.0601 | 0.00542 | -0.0955 | 11.0886
-2.5 | 0.118 | 0.00528 | -0.0954 | 22.3485
-2 | 0.1756 | 0.00502 | -0.0954 | 34.9801
-1.5 | 0.2332 | 0.00489 | -0.0953 | 47.6892
-1 | 0.2908 | 0.00475 | -0.0954 | 61.2211
-0.5 | 0.3485 | 0.00466 | -0.0954 | 74.7854
0 | 0.406 | 0.00469 | -0.0953 | 86.5672
0.5 | 0.4636 | 0.00476 | -0.0953 | 97.395
1 | 0.5208 | 0.00486 | -0.0952 | 107.1605
1.5 | 0.5778 | 0.00501 | -0.095 | 115.3293
2 | 0.6347 | 0.00518 | -0.0948 | 122.529
2.5 | 0.6915 | 0.00537 | -0.0945 | 128.7709
3 | 0.7477 | 0.00563 | -0.0941 | 132.8064
3.5 | 0.8021 | 0.00606 | -0.0934 | 132.3597
4 | 0.8568 | 0.00647 | -0.0926 | 132.4266
4.5 | 0.9111 | 0.00691 | -0.0918 | 131.8524
5 | 0.9651 | 0.00738 | -0.0908 | 130.7724
5.5 | 1.0171 | 0.00804 | -0.0894 | 126.505
6 | 1.0695 | 0.00859 | -0.088 | 124.5052
6.5 | 1.1187 | 0.00889 | -0.0856 | 125.838
7 | 1.175 | 0.00932 | -0.0849 | 126.073
7.5 | 1.2293 | 0.00983 | -0.0837 | 125.056
8 | 1.2826 | 0.01041 | -0.0823 | 123.2085
8.5 | 1.3344 | 0.0111 | -0.0806 | 120.2162
9 | 1.3831 | 0.01204 | -0.0782 | 114.8754
9.5 | 1.4331 | 0.01279 | -0.0761 | 112.0485
10 | 1.4801 | 0.01374 | -0.0734 | 107.722
10.5 | 1.5244 | 0.01481 | -0.0703 | 102.9305
11 | 1.5617 | 0.01626 | -0.066 | 96.0455
11.5 | 1.5881 | 0.0179 | -0.06 | 88.7207
12 | 1.6003 | 0.01982 | -0.0519 | 80.7417
12.5 | 1.6065 | 0.0223 | -0.0441 | 72.0404
13 | 1.6046 | 0.0256 | -0.0367 | 62.6797
13.5 | 1.5924 | 0.03018 | -0.0304 | 52.7634
14 | 1.5795 | 0.03571 | -0.0264 | 44.2313
14.5 | 1.5549 | 0.0435 | -0.0248 | 35.7448
15 | 1.529 | 0.053 | -0.0263 | 28.8491
15.5 | 1.4977 | 0.06493 | -0.031 | 23.0664
16 | 1.4588 | 0.07984 | -0.0388 | 18.2715
16.5 | 1.4201 | 0.09631 | -0.0483 | 14.7451
17 | 1.3768 | 0.11473 | -0.0594 | 12.0003
17.5 | 1.3302 | 0.13468 | -0.0717 | 9.8767

## 95. Re 7M Mach 0.50 (1)
BIGFOIL.COM POLAR EXPORT
e222
EPPLER 222 |  |  |  | Cl Max: | 1.282 | at alpha= | 20 | deg
JavaFoil+Calcfoil stall+Eppler ext transition |  |  |  | L/D Max: | 119.244 | at alpha= | 4 | deg
Re: | 7000000 |  |  | Cd Min: | 0.00605 | at alpha= | -2 | deg
Mach: | 0.5 |  |  | Cl=0 at alpha= | -3.6791 | deg
|  |  |  | @ Cl=0.1, Cd= | 0.0061882
|  |  |  | @ Cl=0.4, Cd= | 0.0061066
|  |  |  | @ Cl=0.6, Cd= | 0.0064741
alpha (deg) | Cl | Cd | Cm | Cl/Cd
-20 | -0.885 | 0.15301 | -0.053 | -5.785
-19.5 | -0.858 | 0.14726 | -0.053 | -5.827
-19 | -0.83 | 0.14042 | -0.052 | -5.912
-18.5 | -0.803 | 0.13809 | -0.052 | -5.813
-18 | -0.774 | 0.13635 | -0.05 | -5.674
-17.5 | -0.746 | 0.13083 | -0.049 | -5.704
-17 | -0.72 | 0.12732 | -0.049 | -5.653
-16.5 | -0.693 | 0.12108 | -0.05 | -5.725
-16 | -0.668 | 0.11893 | -0.051 | -5.62
-15.5 | -0.642 | 0.11088 | -0.052 | -5.792
-15 | -0.614 | 0.10528 | -0.051 | -5.834
-14.5 | -0.586 | 0.10481 | -0.05 | -5.593
-14 | -0.558 | 0.10011 | -0.047 | -5.573
-13.5 | -0.531 | 0.0972 | -0.047 | -5.463
-13 | -0.504 | 0.09243 | -0.047 | -5.456
-12.5 | -0.478 | 0.09015 | -0.048 | -5.301
-12 | -0.451 | 0.08481 | -0.048 | -5.317
-11.5 | -0.424 | 0.08023 | -0.048 | -5.282
-11 | -0.397 | 0.0741 | -0.049 | -5.359
-10.5 | -0.37 | 0.06721 | -0.05 | -5.511
-10 | -0.344 | 0.06129 | -0.052 | -5.619
-9.5 | -0.315 | 0.0695 | -0.044 | -4.532
-9 | -0.289 | 0.06002 | -0.048 | -4.81
-8.5 | -0.272 | 0.0413 | -0.069 | -6.585
-8 | -0.275 | 0.01333 | -0.091 | -20.656
-7.5 | -0.254 | 0.00916 | -0.097 | -27.776
-7 | -0.224 | 0.0085 | -0.098 | -26.343
-6.5 | -0.286 | 0.00817 | -0.099 | -34.997
-6 | -0.272 | 0.00773 | -0.099 | -35.189
-5.5 | -0.227 | 0.00738 | -0.1 | -30.755
-5 | -0.17 | 0.00712 | -0.101 | -23.942
-4.5 | -0.108 | 0.00691 | -0.101 | -15.685
-4 | -0.043 | 0.00679 | -0.102 | -6.334
-3.5 | 0.024 | 0.00669 | -0.102 | 3.584
-3 | 0.092 | 0.0062 | -0.103 | 14.811
-2.5 | 0.16 | 0.0061 | -0.103 | 26.253
-2 | 0.228 | 0.00605 | -0.104 | 37.753
-1.5 | 0.297 | 0.00605 | -0.104 | 48.998
-1 | 0.365 | 0.00607 | -0.105 | 60.016
-0.5 | 0.432 | 0.00614 | -0.105 | 70.437
0 | 0.5 | 0.00625 | -0.106 | 80.077
0.5 | 0.568 | 0.00638 | -0.106 | 89.091
1 | 0.636 | 0.00658 | -0.107 | 96.597
1.5 | 0.703 | 0.00676 | -0.107 | 103.973
2 | 0.77 | 0.00703 | -0.108 | 109.517
2.5 | 0.837 | 0.00734 | -0.108 | 113.959
3 | 0.903 | 0.00768 | -0.109 | 117.597
3.5 | 0.968 | 0.00813 | -0.109 | 119.084
4 | 1.032 | 0.00866 | -0.11 | 119.244
4.5 | 1.094 | 0.00928 | -0.11 | 117.863
5 | 1.151 | 0.00998 | -0.111 | 115.306
5.5 | 1.195 | 0.01081 | -0.111 | 110.495
6 | 1.22 | 0.01215 | -0.111 | 100.388
6.5 | 1.209 | 0.01082 | -0.112 | 111.753
7 | 1.098 | 0.01048 | -0.112 | 104.729
7.5 | 0.745 | 0.01582 | -0.112 | 47.121
8 | 0.775 | 0.01774 | -0.112 | 43.659
8.5 | 0.806 | 0.01808 | -0.112 | 44.573
9 | 0.814 | 0.02246 | -0.109 | 36.253
9.5 | 0.717 | 0.0666 | -0.068 | 10.771
10 | 0.74 | 0.06805 | -0.063 | 10.869
10.5 | 0.764 | 0.07534 | -0.061 | 10.14
11 | 0.797 | 0.07794 | -0.069 | 10.231
11.5 | 0.824 | 0.08502 | -0.07 | 9.691
12 | 0.842 | 0.08796 | -0.061 | 9.574
12.5 | 0.872 | 0.09134 | -0.066 | 9.544
13 | 0.907 | 0.09244 | -0.073 | 9.812
13.5 | 0.94 | 0.09447 | -0.078 | 9.951
14 | 0.96 | 0.10641 | -0.074 | 9.019
14.5 | 0.975 | 0.11892 | -0.066 | 8.198
15 | 1.012 | 0.108 | -0.075 | 9.372
15.5 | 1.051 | 0.10614 | -0.081 | 9.899
16 | 1.081 | 0.10932 | -0.083 | 9.89
16.5 | 1.102 | 0.11942 | -0.081 | 9.231
17 | 1.112 | 0.12747 | -0.074 | 8.721
17.5 | 1.143 | 0.12904 | -0.077 | 8.859
18 | 1.183 | 0.12425 | -0.083 | 9.521
18.5 | 1.214 | 0.12702 | -0.085 | 9.559
19 | 1.248 | 0.12619 | -0.088 | 9.891
19.5 | 1.271 | 0.13495 | -0.087 | 9.42
20 | 1.282 | 0.15587 | -0.083 | 8.227

## 96. Re 7M Mach 0.50 (2)
BIGFOIL.COM POLAR EXPORT
e222
EPPLER 222 |  |  |  | Cl Max: | 1.397 | at alpha= | 8 | deg
XFOIL ncrit=9 |  |  |  | L/D Max: | 140.133 | at alpha= | 3 | deg
Re: | 7000000 |  |  | Cd Min: | 0.26085 | at alpha= | -20 | deg
Mach: | 0.5 |  |  | Cl=0 at alpha= | -3.4434 | deg
|  |  |  | @ Cl=0.1, Cd= | 0.0055695
|  |  |  | @ Cl=0.4, Cd= | 0.0048451
|  |  |  | @ Cl=0.6, Cd= | 0.0051198
alpha (deg) | Cl | Cd | Cm | Cl/Cd
-20 | -0.7 | 0.26085 | 0.029 | -2.6835
-19.5 | -0.6794 | 0.2527 | 0.0246 | -2.6886
-19 | -0.6595 | 0.24429 | 0.0203 | -2.6997
-18.5 | -0.6404 | 0.23549 | 0.0162 | -2.7194
-18 | -0.6215 | 0.22748 | 0.0124 | -2.7321
-17.5 | -0.6038 | 0.21937 | 0.0087 | -2.7524
-17 | -0.5867 | 0.21142 | 0.0053 | -2.775
-16.5 | -0.5686 | 0.20423 | 0.0021 | -2.7841
-16 | -0.5517 | 0.19654 | -0.0011 | -2.8071
-15.5 | -0.5358 | 0.18876 | -0.004 | -2.8385
-15 | -0.522 | 0.18052 | -0.0068 | -2.8916
-14.5 | -0.5097 | 0.17235 | -0.0094 | -2.9574
-14 | -0.4976 | 0.16435 | -0.0119 | -3.0277
-13.5 | -0.4857 | 0.15669 | -0.0145 | -3.0998
-13 | -0.4745 | 0.14905 | -0.0168 | -3.1835
-12.5 | -0.4628 | 0.1418 | -0.019 | -3.2638
-12 | -0.4545 | 0.1338 | -0.0213 | -3.3969
-11.5 | -0.4395 | 0.12378 | -0.0274 | -3.5507
-11 | -0.4263 | 0.11391 | -0.0335 | -3.7424
-10.5 | -0.4154 | 0.10413 | -0.0395 | -3.9892
-10 | -0.4119 | 0.09321 | -0.0468 | -4.4191
-9.5 | -0.4024 | 0.08358 | -0.0541 | -4.8145
-9 | -0.388 | 0.07477 | -0.0616 | -5.1892
-8.5 | -0.3901 | 0.06353 | -0.0712 | -6.1404
-8 | -0.3994 | 0.05075 | -0.0836 | -7.87
-7.5 | -0.4022 | 0.03091 | -0.1136 | -13.012
-7 | -0.3919 | 0.01977 | -0.1239 | -19.823
-6.5 | -0.3805 | 0.01361 | -0.119 | -27.9574
-6 | -0.3349 | 0.00993 | -0.1152 | -33.7261
-5.5 | -0.2747 | 0.00806 | -0.1125 | -34.0819
-5 | -0.2107 | 0.00676 | -0.1104 | -31.1686
-4.5 | -0.1429 | 0.0063 | -0.109 | -22.6825
-4 | -0.0751 | 0.00597 | -0.1079 | -12.5796
-3.5 | -0.0076 | 0.00575 | -0.1071 | -1.3217
-3 | 0.0596 | 0.00563 | -0.1065 | 10.5861
-2.5 | 0.1264 | 0.00553 | -0.106 | 22.8571
-2 | 0.1925 | 0.00531 | -0.1057 | 36.2524
-1.5 | 0.2578 | 0.00508 | -0.1054 | 50.748
-1 | 0.3235 | 0.00491 | -0.1053 | 65.8859
-0.5 | 0.389 | 0.00484 | -0.1052 | 80.3719
0 | 0.4544 | 0.00487 | -0.105 | 93.306
0.5 | 0.5197 | 0.00496 | -0.1047 | 104.7782
1 | 0.5848 | 0.00508 | -0.1043 | 115.1181
1.5 | 0.6497 | 0.00525 | -0.1038 | 123.7524
2 | 0.7141 | 0.00549 | -0.1031 | 130.0729
2.5 | 0.7789 | 0.00573 | -0.1023 | 135.9337
3 | 0.8436 | 0.00602 | -0.1014 | 140.1329
3.5 | 0.906 | 0.0065 | -0.0998 | 139.3846
4 | 0.9679 | 0.00705 | -0.0979 | 137.2908
4.5 | 1.0295 | 0.00765 | -0.0957 | 134.5752
5 | 1.089 | 0.00842 | -0.0929 | 129.3349
5.5 | 1.1494 | 0.00916 | -0.0897 | 125.4803
6 | 1.2119 | 0.00972 | -0.0864 | 124.6811
6.5 | 1.2686 | 0.01027 | -0.0816 | 123.5248
7 | 1.3269 | 0.01131 | -0.0768 | 117.321
7.5 | 1.375 | 0.01291 | -0.0699 | 106.5066
8 | 1.397 | 0.01518 | -0.0589 | 92.029
8.5 | 1.3957 | 0.01847 | -0.046 | 75.5658
9 | 1.3784 | 0.02329 | -0.0346 | 59.1842
9.5 | 1.3484 | 0.02999 | -0.0267 | 44.9617
10 | 1.313 | 0.03876 | -0.0239 | 33.8751
10.5 | 1.2729 | 0.05017 | -0.0267 | 25.3717
11 | 1.2356 | 0.06364 | -0.0339 | 19.4155
11.5 | 1.1999 | 0.07899 | -0.0438 | 15.1905
12 | 1.1665 | 0.09545 | -0.0547 | 12.2211
12.5 | 1.1371 | 0.11204 | -0.0653 | 10.1491
13 | 1.1124 | 0.12828 | -0.0756 | 8.6717

## 97. Re 8M Mach 0.00 (1)
BIGFOIL.COM POLAR EXPORT
e222
EPPLER 222 |  |  |  | Cl Max: | 1.279 | at alpha= | 9.5 | deg
JavaFoil+Calcfoil stall+Eppler ext transition |  |  |  | L/D Max: | 126.402 | at alpha= | 10 | deg
Re: | 8000000 |  |  | Cd Min: | 0.00578 | at alpha= | -2 | deg
Mach: | 0 |  |  | Cl=0 at alpha= | -3.678 | deg
|  |  |  | @ Cl=0.1, Cd= | 0.0058629
|  |  |  | @ Cl=0.4, Cd= | 0.0058639
|  |  |  | @ Cl=0.6, Cd= | 0.006238
alpha (deg) | Cl | Cd | Cm | Cl/Cd
-17 | -0.486 | 0.10583 | -0.048 | -4.592
-16.5 | -0.5 | 0.09918 | -0.049 | -5.038
-16 | -0.512 | 0.09443 | -0.05 | -5.417
-15.5 | -0.529 | 0.08141 | -0.054 | -6.493
-15 | -0.541 | 0.07388 | -0.056 | -7.326
-14.5 | -0.554 | 0.06467 | -0.058 | -8.574
-14 | -0.561 | 0.06098 | -0.059 | -9.201
-13.5 | -0.573 | 0.05103 | -0.062 | -11.226
-13 | -0.585 | 0.0403 | -0.065 | -14.515
-12.5 | -0.598 | 0.02943 | -0.069 | -20.309
-12 | -0.616 | 0.01787 | -0.074 | -34.463
-11.5 | -0.615 | 0.0147 | -0.076 | -41.8
-11 | -0.615 | 0.01109 | -0.079 | -55.438
-10.5 | -0.605 | 0.00962 | -0.08 | -62.923
-10 | -0.591 | 0.00881 | -0.082 | -67.066
-9.5 | -0.563 | 0.00833 | -0.083 | -67.559
-9 | -0.531 | 0.00802 | -0.083 | -66.214
-8.5 | -0.495 | 0.00764 | -0.084 | -64.728
-8 | -0.455 | 0.00742 | -0.084 | -61.254
-7.5 | -0.411 | 0.00724 | -0.085 | -56.772
-7 | -0.364 | 0.00704 | -0.085 | -51.713
-6.5 | -0.314 | 0.00685 | -0.086 | -45.895
-6 | -0.262 | 0.00668 | -0.086 | -39.224
-5.5 | -0.208 | 0.00656 | -0.087 | -31.721
-5 | -0.152 | 0.00647 | -0.087 | -23.542
-4.5 | -0.095 | 0.00642 | -0.088 | -14.877
-4 | -0.038 | 0.00633 | -0.088 | -5.944
-3.5 | 0.021 | 0.00595 | -0.089 | 3.504
-3 | 0.08 | 0.00589 | -0.089 | 13.536
-2.5 | 0.139 | 0.00581 | -0.089 | 23.888
-2 | 0.198 | 0.00578 | -0.09 | 34.274
-1.5 | 0.257 | 0.00578 | -0.09 | 44.471
-1 | 0.316 | 0.00579 | -0.091 | 54.585
-0.5 | 0.375 | 0.00583 | -0.091 | 64.226
0 | 0.434 | 0.00591 | -0.092 | 73.426
0.5 | 0.492 | 0.00598 | -0.092 | 82.28
1 | 0.551 | 0.00613 | -0.093 | 89.854
1.5 | 0.61 | 0.00626 | -0.093 | 97.356
2 | 0.668 | 0.00643 | -0.093 | 103.85
2.5 | 0.726 | 0.00664 | -0.094 | 109.325
3 | 0.784 | 0.00685 | -0.094 | 114.509
3.5 | 0.841 | 0.00711 | -0.095 | 118.309
4 | 0.898 | 0.00744 | -0.095 | 120.674
4.5 | 0.954 | 0.00779 | -0.095 | 122.412
5 | 1.008 | 0.00819 | -0.096 | 123.088
5.5 | 1.058 | 0.00862 | -0.096 | 122.811
6 | 1.105 | 0.0091 | -0.096 | 121.461
6.5 | 1.147 | 0.00948 | -0.097 | 121.03
7 | 1.185 | 0.01029 | -0.097 | 115.164
7.5 | 1.217 | 0.01076 | -0.098 | 113.091
8 | 1.243 | 0.0112 | -0.098 | 110.989
8.5 | 1.262 | 0.0118 | -0.098 | 106.929
9 | 1.274 | 0.01239 | -0.098 | 102.844
9.5 | 1.279 | 0.013 | -0.099 | 98.371
10 | 1.274 | 0.01008 | -0.099 | 126.402
10.5 | 1.263 | 0.01057 | -0.099 | 119.52
11 | 1.245 | 0.01529 | -0.099 | 81.443
11.5 | 1.221 | 0.01598 | -0.099 | 76.425
12 | 1.19 | 0.01695 | -0.099 | 70.215
12.5 | 1.153 | 0.01809 | -0.099 | 63.727
13 | 1.108 | 0.01972 | -0.099 | 56.186
13.5 | 1.062 | 0.02124 | -0.098 | 50.016
14 | 1.007 | 0.02497 | -0.097 | 40.313
14.5 | 0.952 | 0.0294 | -0.095 | 32.364

## 98. Re 8M Mach 0.00 (2)
BIGFOIL.COM POLAR EXPORT
e222
EPPLER 222 |  |  |  | Cl Max: | 1.8309 | at alpha= | 17 | deg
XFOIL ncrit=9 |  |  |  | L/D Max: | 131.938 | at alpha= | 5 | deg
Re: | 8000000 |  |  | Cd Min: | 0.07897 | at alpha= | 20 | deg
Mach: | 0 |  |  | Cl=0 at alpha= | -3.5313 | deg
|  |  |  | @ Cl=0.1, Cd= | 0.0051861
|  |  |  | @ Cl=0.4, Cd= | 0.0046688
|  |  |  | @ Cl=0.6, Cd= | 0.0050802
alpha (deg) | Cl | Cd | Cm | Cl/Cd
-18.5 | -1.3939 | 0.04022 | -0.0803 | -34.6569
-18 | -1.4169 | 0.03099 | -0.0868 | -45.7212
-17.5 | -1.4195 | 0.0265 | -0.0877 | -53.566
-17 | -1.4493 | 0.02338 | -0.0804 | -61.9889
-16.5 | -1.415 | 0.02168 | -0.0799 | -65.2675
-16 | -1.3631 | 0.02092 | -0.0809 | -65.1577
-15.5 | -1.3134 | 0.01964 | -0.0821 | -66.8737
-15 | -1.2592 | 0.01884 | -0.0834 | -66.8365
-14.5 | -1.2059 | 0.01772 | -0.0848 | -68.053
-14 | -1.1502 | 0.01686 | -0.0863 | -68.2206
-13.5 | -1.0939 | 0.01575 | -0.088 | -69.454
-13 | -1.0347 | 0.01512 | -0.0898 | -68.4325
-12.5 | -0.9762 | 0.01428 | -0.0915 | -68.3613
-12 | -0.9309 | 0.01296 | -0.0908 | -71.8287
-11.5 | -0.878 | 0.0111 | -0.0919 | -79.0991
-11 | -0.8194 | 0.0101 | -0.0934 | -81.1287
-10.5 | -0.7619 | 0.00931 | -0.0944 | -81.8367
-10 | -0.7036 | 0.00869 | -0.0955 | -80.9666
-9.5 | -0.6531 | 0.00815 | -0.0946 | -80.135
-9 | -0.5981 | 0.00766 | -0.0947 | -78.0809
-8.5 | -0.5441 | 0.00724 | -0.0945 | -75.1519
-8 | -0.4909 | 0.00693 | -0.094 | -70.8369
-7.5 | -0.4371 | 0.0067 | -0.0937 | -65.2388
-7 | -0.3828 | 0.00654 | -0.0934 | -58.5321
-6.5 | -0.328 | 0.00644 | -0.0932 | -50.9317
-6 | -0.274 | 0.00605 | -0.0929 | -45.2893
-5.5 | -0.2191 | 0.00582 | -0.0928 | -37.646
-5 | -0.1637 | 0.00566 | -0.0927 | -28.9223
-4.5 | -0.1081 | 0.00553 | -0.0926 | -19.5479
-4 | -0.0524 | 0.00544 | -0.0925 | -9.6324
-3.5 | 0.0035 | 0.00538 | -0.0925 | 0.65056
-3 | 0.0594 | 0.00531 | -0.0925 | 11.1864
-2.5 | 0.1151 | 0.00514 | -0.0925 | 22.393
-2 | 0.1706 | 0.00495 | -0.0925 | 34.4646
-1.5 | 0.2262 | 0.00485 | -0.0926 | 46.6392
-1 | 0.2819 | 0.00471 | -0.0926 | 59.8514
-0.5 | 0.3376 | 0.00462 | -0.0927 | 73.0736
0 | 0.393 | 0.00466 | -0.0927 | 84.3348
0.5 | 0.4486 | 0.00473 | -0.0927 | 94.8414
1 | 0.5038 | 0.00482 | -0.0927 | 104.5228
1.5 | 0.5587 | 0.00496 | -0.0925 | 112.6411
2 | 0.6137 | 0.00512 | -0.0924 | 119.8633
2.5 | 0.6683 | 0.0053 | -0.0923 | 126.0943
3 | 0.7224 | 0.00554 | -0.092 | 130.3971
3.5 | 0.7747 | 0.00595 | -0.0915 | 130.2017
4 | 0.8278 | 0.0063 | -0.091 | 131.3968
4.5 | 0.8804 | 0.00668 | -0.0905 | 131.7964
5 | 0.9328 | 0.00707 | -0.0899 | 131.9378
5.5 | 0.9837 | 0.0076 | -0.0891 | 129.4342
6 | 1.0337 | 0.00818 | -0.0881 | 126.3692
6.5 | 1.0849 | 0.0085 | -0.0872 | 127.6353
7 | 1.1343 | 0.00873 | -0.0859 | 129.9313
7.5 | 1.1863 | 0.00915 | -0.0854 | 129.6503
8 | 1.2376 | 0.00961 | -0.0847 | 128.7825
8.5 | 1.2881 | 0.01012 | -0.0839 | 127.2826
9 | 1.3373 | 0.0107 | -0.0829 | 124.9813
9.5 | 1.3852 | 0.01138 | -0.0816 | 121.7223
10 | 1.4339 | 0.0119 | -0.0806 | 120.4958
10.5 | 1.482 | 0.01243 | -0.0796 | 119.2277
11 | 1.5289 | 0.01301 | -0.0783 | 117.5173
11.5 | 1.574 | 0.01368 | -0.0768 | 115.0585
12 | 1.6172 | 0.01443 | -0.075 | 112.0721
12.5 | 1.6581 | 0.01527 | -0.0728 | 108.5855
13 | 1.6963 | 0.01618 | -0.0702 | 104.8393
13.5 | 1.7294 | 0.01718 | -0.0668 | 100.6636
14 | 1.7522 | 0.01821 | -0.0614 | 96.2219
14.5 | 1.7733 | 0.01943 | -0.0563 | 91.2661
15 | 1.7914 | 0.02095 | -0.0512 | 85.5084
15.5 | 1.8073 | 0.02271 | -0.0463 | 79.5817
16 | 1.8184 | 0.02494 | -0.0415 | 72.911
16.5 | 1.8266 | 0.02762 | -0.0373 | 66.1332
17 | 1.8309 | 0.03092 | -0.0336 | 59.2141
17.5 | 1.8303 | 0.03506 | -0.0307 | 52.2048
18 | 1.8227 | 0.04042 | -0.0288 | 45.094
18.5 | 1.8105 | 0.04702 | -0.0284 | 38.5049
19 | 1.7888 | 0.05577 | -0.0298 | 32.0746
19.5 | 1.7717 | 0.06487 | -0.0326 | 27.3115
20 | 1.7299 | 0.07897 | -0.0388 | 21.9058

## 99. Re 8M Mach 0.10 (1)
BIGFOIL.COM POLAR EXPORT
e222
EPPLER 222 |  |  |  | Cl Max: | 1.273 | at alpha= | 9.5 | deg
JavaFoil+Calcfoil stall+Eppler ext transition |  |  |  | L/D Max: | 123.928 | at alpha= | 10 | deg
Re: | 8000000 |  |  | Cd Min: | 0.00576 | at alpha= | -1.5 | deg
Mach: | 0.1 |  |  | Cl=0 at alpha= | -3.678 | deg
|  |  |  | @ Cl=0.1, Cd= | 0.0058833
|  |  |  | @ Cl=0.4, Cd= | 0.0058812
|  |  |  | @ Cl=0.6, Cd= | 0.0062492
alpha (deg) | Cl | Cd | Cm | Cl/Cd
-16 | -0.476 | 0.09498 | -0.05 | -5.013
-15.5 | -0.494 | 0.08433 | -0.053 | -5.856
-15 | -0.509 | 0.07676 | -0.055 | -6.634
-14.5 | -0.526 | 0.06683 | -0.058 | -7.865
-14 | -0.535 | 0.06285 | -0.058 | -8.519
-13.5 | -0.549 | 0.05333 | -0.061 | -10.297
-13 | -0.564 | 0.04243 | -0.065 | -13.285
-12.5 | -0.579 | 0.03122 | -0.069 | -18.542
-12 | -0.598 | 0.01968 | -0.074 | -30.37
-11.5 | -0.6 | 0.01589 | -0.076 | -37.748
-11 | -0.604 | 0.01164 | -0.079 | -51.864
-10.5 | -0.596 | 0.00993 | -0.08 | -60.083
-10 | -0.583 | 0.00746 | -0.082 | -78.137
-9.5 | -0.56 | 0.00843 | -0.083 | -66.441
-9 | -0.529 | 0.00811 | -0.084 | -65.272
-8.5 | -0.494 | 0.00768 | -0.084 | -64.3
-8 | -0.455 | 0.00746 | -0.085 | -60.946
-7.5 | -0.411 | 0.00727 | -0.085 | -56.567
-7 | -0.365 | 0.00707 | -0.086 | -51.594
-6.5 | -0.315 | 0.00688 | -0.086 | -45.843
-6 | -0.263 | 0.00671 | -0.087 | -39.214
-5.5 | -0.209 | 0.00658 | -0.087 | -31.744
-5 | -0.153 | 0.00649 | -0.088 | -23.568
-4.5 | -0.096 | 0.00639 | -0.088 | -15.002
-4 | -0.038 | 0.00634 | -0.088 | -5.956
-3.5 | 0.021 | 0.00599 | -0.089 | 3.501
-3 | 0.08 | 0.00591 | -0.089 | 13.563
-2.5 | 0.14 | 0.00583 | -0.09 | 23.951
-2 | 0.199 | 0.00579 | -0.09 | 34.373
-1.5 | 0.258 | 0.00576 | -0.091 | 44.818
-1 | 0.317 | 0.0058 | -0.091 | 54.77
-0.5 | 0.377 | 0.00585 | -0.092 | 64.337
0 | 0.436 | 0.00593 | -0.092 | 73.545
0.5 | 0.495 | 0.006 | -0.093 | 82.424
1 | 0.554 | 0.00614 | -0.093 | 90.14
1.5 | 0.613 | 0.00628 | -0.093 | 97.576
2 | 0.671 | 0.00645 | -0.094 | 104.024
2.5 | 0.73 | 0.00665 | -0.094 | 109.674
3 | 0.788 | 0.00687 | -0.095 | 114.653
3.5 | 0.845 | 0.00714 | -0.095 | 118.384
4 | 0.903 | 0.00747 | -0.095 | 120.851
4.5 | 0.959 | 0.00782 | -0.096 | 122.524
5 | 1.013 | 0.00824 | -0.096 | 123.009
5.5 | 1.063 | 0.00866 | -0.097 | 122.75
6 | 1.11 | 0.00915 | -0.097 | 121.276
6.5 | 1.152 | 0.00954 | -0.097 | 120.747
7 | 1.189 | 0.01038 | -0.098 | 114.555
7.5 | 1.22 | 0.01086 | -0.098 | 112.293
8 | 1.244 | 0.01132 | -0.098 | 109.914
8.5 | 1.262 | 0.01193 | -0.099 | 105.769
9 | 1.271 | 0.01249 | -0.099 | 101.82
9.5 | 1.273 | 0.0132 | -0.099 | 96.495
10 | 1.264 | 0.0102 | -0.099 | 123.928
10.5 | 1.249 | 0.01083 | -0.1 | 115.278
11 | 1.227 | 0.01541 | -0.1 | 79.61
11.5 | 1.197 | 0.01632 | -0.1 | 73.332
12 | 1.16 | 0.01733 | -0.1 | 66.942
12.5 | 1.116 | 0.01857 | -0.099 | 60.082
13 | 1.067 | 0.02002 | -0.099 | 53.29
13.5 | 1.009 | 0.02311 | -0.098 | 43.648
14 | 0.95 | 0.02685 | -0.096 | 35.388
14.5 | 0.889 | 0.03248 | -0.094 | 27.363

## 100. Re 8M Mach 0.10 (2)
BIGFOIL.COM POLAR EXPORT
e222
EPPLER 222 |  |  |  | Cl Max: | 1.806 | at alpha= | 16.5 | deg
XFOIL ncrit=9 |  |  |  | L/D Max: | 131.937 | at alpha= | 4.5 | deg
Re: | 8000000 |  |  | Cd Min: | 0.09925 | at alpha= | 20 | deg
Mach: | 0.1 |  |  | Cl=0 at alpha= | -3.5285 | deg
|  |  |  | @ Cl=0.1, Cd= | 0.0052043
|  |  |  | @ Cl=0.4, Cd= | 0.0046761
|  |  |  | @ Cl=0.6, Cd= | 0.0050808
alpha (deg) | Cl | Cd | Cm | Cl/Cd
-17.5 | -1.3332 | 0.03956 | -0.0815 | -33.7007
-17 | -1.3705 | 0.02891 | -0.089 | -47.4057
-16.5 | -1.4068 | 0.02483 | -0.0836 | -56.6573
-16 | -1.3681 | 0.02346 | -0.083 | -58.3163
-15.5 | -1.3223 | 0.02152 | -0.0844 | -61.4452
-15 | -1.2699 | 0.02027 | -0.0856 | -62.6492
-14.5 | -1.2173 | 0.01886 | -0.0869 | -64.544
-14 | -1.1617 | 0.01779 | -0.0882 | -65.3007
-13.5 | -1.1053 | 0.01651 | -0.0898 | -66.9473
-13 | -1.0453 | 0.01577 | -0.0915 | -66.2841
-12.5 | -0.9861 | 0.01485 | -0.0931 | -66.404
-12 | -0.9362 | 0.01408 | -0.0925 | -66.4915
-11.5 | -0.8849 | 0.01196 | -0.0933 | -73.9883
-11 | -0.8268 | 0.01057 | -0.0948 | -78.2214
-10.5 | -0.7687 | 0.00964 | -0.0957 | -79.7407
-10 | -0.7091 | 0.00895 | -0.0968 | -79.2291
-9.5 | -0.6585 | 0.00835 | -0.0958 | -78.8623
-9 | -0.6029 | 0.00783 | -0.0958 | -76.9987
-8.5 | -0.5485 | 0.00736 | -0.0955 | -74.5245
-8 | -0.495 | 0.00701 | -0.0949 | -70.6134
-7.5 | -0.4408 | 0.00675 | -0.0944 | -65.3037
-7 | -0.386 | 0.00657 | -0.0941 | -58.7519
-6.5 | -0.3308 | 0.00646 | -0.0939 | -51.2074
-6 | -0.2762 | 0.00609 | -0.0936 | -45.353
-5.5 | -0.2209 | 0.00584 | -0.0933 | -37.8253
-5 | -0.1651 | 0.00568 | -0.0932 | -29.0669
-4.5 | -0.1092 | 0.00554 | -0.0931 | -19.7112
-4 | -0.053 | 0.00544 | -0.093 | -9.7426
-3.5 | 0.0032 | 0.00539 | -0.093 | 0.59369
-3 | 0.0595 | 0.00532 | -0.093 | 11.1842
-2.5 | 0.1155 | 0.00516 | -0.093 | 22.3837
-2 | 0.1714 | 0.00497 | -0.093 | 34.4869
-1.5 | 0.2273 | 0.00485 | -0.093 | 46.866
-1 | 0.2833 | 0.00471 | -0.0931 | 60.1486
-0.5 | 0.3393 | 0.00463 | -0.0931 | 73.2829
0 | 0.3951 | 0.00467 | -0.0931 | 84.6039
0.5 | 0.4509 | 0.00474 | -0.0931 | 95.1266
1 | 0.5065 | 0.00482 | -0.0931 | 105.083
1.5 | 0.5617 | 0.00497 | -0.0929 | 113.0181
2 | 0.617 | 0.00513 | -0.0928 | 120.2729
2.5 | 0.672 | 0.00531 | -0.0926 | 126.5537
3 | 0.7264 | 0.00555 | -0.0924 | 130.8829
3.5 | 0.779 | 0.00597 | -0.0918 | 130.4858
4 | 0.8325 | 0.00631 | -0.0913 | 131.9334
4.5 | 0.8853 | 0.00671 | -0.0907 | 131.9374
5 | 0.9379 | 0.00712 | -0.0901 | 131.7275
5.5 | 0.989 | 0.00767 | -0.0892 | 128.9439
6 | 1.0397 | 0.00822 | -0.0882 | 126.4842
6.5 | 1.0913 | 0.00854 | -0.0872 | 127.7869
7.5 | 1.1935 | 0.00922 | -0.0852 | 129.4469
8 | 1.2451 | 0.00969 | -0.0845 | 128.4933
8.5 | 1.2959 | 0.01022 | -0.0835 | 126.8004
9 | 1.3451 | 0.01086 | -0.0823 | 123.8582
9.5 | 1.3939 | 0.01149 | -0.0811 | 121.3142
10 | 1.443 | 0.01204 | -0.0799 | 119.8505
10.5 | 1.4913 | 0.0126 | -0.0787 | 118.3571
11 | 1.5381 | 0.01324 | -0.0772 | 116.1707
11.5 | 1.5828 | 0.01398 | -0.0754 | 113.2189
12 | 1.6254 | 0.01481 | -0.0732 | 109.7502
12.5 | 1.6653 | 0.01573 | -0.0706 | 105.8678
13 | 1.702 | 0.01674 | -0.0676 | 101.6726
13.5 | 1.7275 | 0.01781 | -0.0624 | 96.9961
14 | 1.7493 | 0.01902 | -0.0569 | 91.9716
14.5 | 1.7684 | 0.02049 | -0.0515 | 86.3055
15 | 1.7834 | 0.02232 | -0.0462 | 79.9014
15.5 | 1.7958 | 0.02449 | -0.0412 | 73.3279
16 | 1.8027 | 0.02728 | -0.0365 | 66.0814
16.5 | 1.806 | 0.03069 | -0.0325 | 58.8465
17 | 1.8044 | 0.03498 | -0.0294 | 51.5838
17.5 | 1.7974 | 0.04038 | -0.0275 | 44.5121
18 | 1.7808 | 0.04761 | -0.0272 | 37.4039
18.5 | 1.7598 | 0.05647 | -0.0288 | 31.1634
19 | 1.7264 | 0.06832 | -0.033 | 25.2693
19.5 | 1.697 | 0.08081 | -0.0388 | 20.9999
20 | 1.6413 | 0.09925 | -0.0488 | 16.537

## 101. Re 8M Mach 0.25 (1)
BIGFOIL.COM POLAR EXPORT
e222
EPPLER 222 |  |  |  | Cl Max: | 1.249 | at alpha= | 8.5 | deg
JavaFoil+Calcfoil stall+Eppler ext transition |  |  |  | L/D Max: | 122.64 | at alpha= | 5 | deg
Re: | 8000000 |  |  | Cd Min: | 0.0058 | at alpha= | -1.5 | deg
Mach: | 0.25 |  |  | Cl=0 at alpha= | -3.6803 | deg
|  |  |  | @ Cl=0.1, Cd= | 0.0059334
|  |  |  | @ Cl=0.4, Cd= | 0.005927
|  |  |  | @ Cl=0.6, Cd= | 0.04006
alpha (deg) | Cl | Cd | Cm | Cl/Cd
-15 | -0.215 | 0.08893 | -0.051 | -2.422
-14.5 | -0.266 | 0.07924 | -0.054 | -3.356
-14 | -0.309 | 0.07462 | -0.055 | -4.139
-13.5 | -0.349 | 0.06727 | -0.058 | -5.183
-13 | -0.386 | 0.0582 | -0.061 | -6.628
-12.5 | -0.421 | 0.0474 | -0.065 | -8.88
-12 | -0.46 | 0.03172 | -0.071 | -14.495
-11.5 | -0.481 | 0.02793 | -0.072 | -17.206
-11 | -0.515 | 0.01559 | -0.078 | -33.021
-10.5 | -0.53 | 0.01187 | -0.081 | -44.643
-10 | -0.534 | 0.01009 | -0.083 | -52.889
-9.5 | -0.526 | 0.00922 | -0.084 | -57.079
-9 | -0.512 | 0.00876 | -0.086 | -58.49
-8.5 | -0.485 | 0.0081 | -0.086 | -59.876
-8 | -0.452 | 0.00781 | -0.087 | -57.883
-7.5 | -0.413 | 0.0075 | -0.087 | -55.023
-7 | -0.368 | 0.00723 | -0.088 | -50.934
-6.5 | -0.32 | 0.00704 | -0.088 | -45.433
-6 | -0.268 | 0.00689 | -0.089 | -38.937
-5.5 | -0.213 | 0.00668 | -0.089 | -31.959
-5 | -0.157 | 0.00659 | -0.09 | -23.766
-4.5 | -0.098 | 0.00647 | -0.09 | -15.191
-4 | -0.039 | 0.00642 | -0.091 | -6.039
-3.5 | 0.022 | 0.00603 | -0.091 | 3.569
-3 | 0.082 | 0.00596 | -0.092 | 13.823
-2.5 | 0.143 | 0.00587 | -0.092 | 24.442
-2 | 0.204 | 0.00584 | -0.093 | 35.015
-1.5 | 0.265 | 0.0058 | -0.093 | 45.756
-1 | 0.326 | 0.00585 | -0.094 | 55.769
-0.5 | 0.387 | 0.00591 | -0.094 | 65.503
0 | 0.448 | 0.00599 | -0.095 | 74.774
0.5 | 0.508 | 0.00607 | -0.095 | 83.713
1 | 0.569 | 0.00621 | -0.096 | 91.604
1.5 | 0.629 | 0.00636 | -0.096 | 98.951
2 | 0.69 | 0.00655 | -0.096 | 105.225
2.5 | 0.75 | 0.00677 | -0.097 | 110.773
3 | 0.809 | 0.00699 | -0.097 | 115.716
3.5 | 0.868 | 0.0073 | -0.098 | 118.924
4 | 0.927 | 0.00766 | -0.098 | 121.046
4.5 | 0.984 | 0.00803 | -0.098 | 122.555
5 | 1.04 | 0.00848 | -0.099 | 122.64
5.5 | 1.09 | 0.00896 | -0.099 | 121.636
6 | 1.135 | 0.00945 | -0.1 | 120.09
6.5 | 1.175 | 0.01008 | -0.1 | 116.482
7 | 1.207 | 0.01084 | -0.1 | 111.365
7.5 | 1.231 | 0.01137 | -0.101 | 108.27
8 | 1.246 | 0.01199 | -0.101 | 103.89
8.5 | 1.249 | 0.01278 | -0.101 | 97.723
9 | 1.238 | 0.01116 | -0.102 | 110.947
9.5 | 1.214 | 0.01047 | -0.102 | 115.91
10 | 1.177 | 0.01512 | -0.102 | 77.837
10.5 | 1.126 | 0.01636 | -0.102 | 68.783
11 | 1.061 | 0.01743 | -0.102 | 60.887
11.5 | 0.984 | 0.01848 | -0.102 | 53.242
12 | 0.894 | 0.02023 | -0.101 | 44.185
12.5 | 0.793 | 0.02301 | -0.1 | 34.478
13 | 0.68 | 0.02951 | -0.097 | 23.026
13.5 | 0.563 | 0.04006 | -0.093 | 14.049

## 102. Re 8M Mach 0.25 (2)
BIGFOIL.COM POLAR EXPORT
e222
EPPLER 222 |  |  |  | Cl Max: | 1.6332 | at alpha= | 13 | deg
XFOIL ncrit=9 |  |  |  | L/D Max: | 133.645 | at alpha= | 4 | deg
Re: | 8000000 |  |  | Cd Min: | 0.23829 | at alpha= | -20 | deg
Mach: | 0.25 |  |  | Cl=0 at alpha= | -3.5137 | deg
|  |  |  | @ Cl=0.1, Cd= | 0.0053155
|  |  |  | @ Cl=0.4, Cd= | 0.0046878
|  |  |  | @ Cl=0.6, Cd= | 0.0050788
alpha (deg) | Cl | Cd | Cm | Cl/Cd
-20 | -0.655 | 0.23829 | 0.0241 | -2.7488
-19.5 | -0.6398 | 0.23038 | 0.0203 | -2.7772
-19 | -0.6266 | 0.22158 | 0.0164 | -2.8279
-18.5 | -0.6128 | 0.21399 | 0.0127 | -2.8637
-18 | -0.5971 | 0.20763 | 0.0094 | -2.8758
-17.5 | -0.5829 | 0.20075 | 0.0062 | -2.9036
-16 | -0.5558 | 0.1755 | -0.003 | -3.167
-15.5 | -0.5493 | 0.16692 | -0.0061 | -3.2908
-15 | -0.5422 | 0.15904 | -0.0088 | -3.4092
-14.5 | -0.5291 | 0.15354 | -0.0107 | -3.446
-14 | -0.5243 | 0.1457 | -0.0129 | -3.5985
-13.5 | -0.7617 | 0.08675 | -0.0411 | -8.7804
-13 | -0.8524 | 0.06555 | -0.0534 | -13.0038
-12.5 | -0.921 | 0.0409 | -0.0748 | -22.5183
-12 | -0.9299 | 0.02619 | -0.0971 | -35.5059
-11.5 | -0.8999 | 0.01971 | -0.1015 | -45.657
-11 | -0.8523 | 0.01714 | -0.1014 | -49.7258
-10.5 | -0.7937 | 0.01509 | -0.1025 | -52.5977
-10 | -0.7394 | 0.01156 | -0.1039 | -63.9619
-9.5 | -0.6835 | 0.01036 | -0.1031 | -65.9749
-9 | -0.6268 | 0.00945 | -0.1023 | -66.328
-8.5 | -0.5709 | 0.00852 | -0.1014 | -67.007
-8 | -0.5161 | 0.00781 | -0.1001 | -66.0819
-7.5 | -0.4607 | 0.00725 | -0.099 | -63.5448
-7 | -0.4038 | 0.00685 | -0.0982 | -58.9489
-6.5 | -0.346 | 0.00663 | -0.0976 | -52.187
-6 | -0.2882 | 0.00645 | -0.0971 | -44.6822
-5.5 | -0.2311 | 0.006 | -0.0966 | -38.5167
-5 | -0.1731 | 0.00578 | -0.0962 | -29.9481
-4.5 | -0.1149 | 0.00562 | -0.096 | -20.4448
-4 | -0.0567 | 0.00549 | -0.0958 | -10.3279
-3.5 | 0.0016 | 0.00542 | -0.0956 | 0.2952
-3 | 0.0598 | 0.00535 | -0.0955 | 11.1776
-2.5 | 0.118 | 0.0053 | -0.0954 | 22.2642
-2 | 0.1754 | 0.00501 | -0.0954 | 35.01
-1.5 | 0.2332 | 0.00488 | -0.0954 | 47.7869
-1 | 0.291 | 0.00474 | -0.0954 | 61.3924
-0.5 | 0.3487 | 0.00467 | -0.0954 | 74.6681
0 | 0.4063 | 0.00469 | -0.0954 | 86.6311
0.5 | 0.4638 | 0.00477 | -0.0953 | 97.2327
1 | 0.5212 | 0.00486 | -0.0953 | 107.2428
1.5 | 0.5782 | 0.00501 | -0.0951 | 115.4092
2 | 0.6352 | 0.00519 | -0.0949 | 122.3892
2.5 | 0.6921 | 0.00536 | -0.0946 | 129.1231
3 | 0.7484 | 0.00562 | -0.0942 | 133.1673
4 | 0.858 | 0.00642 | -0.0929 | 133.6449
4.5 | 0.9127 | 0.00684 | -0.0921 | 133.4357
5 | 0.9667 | 0.00732 | -0.0911 | 132.0628
5.5 | 1.0179 | 0.00808 | -0.0896 | 125.9777
6 | 1.0726 | 0.00846 | -0.0886 | 126.7849
6.5 | 1.1265 | 0.00878 | -0.0873 | 128.303
7.5 | 1.2327 | 0.0096 | -0.0843 | 128.4062
8 | 1.2862 | 0.01017 | -0.0829 | 126.47
8.5 | 1.3367 | 0.01099 | -0.0809 | 121.6288
9 | 1.3889 | 0.01161 | -0.0792 | 119.6296
9.5 | 1.4399 | 0.01231 | -0.0772 | 116.9699
10 | 1.488 | 0.01319 | -0.0747 | 112.8127
10.5 | 1.5338 | 0.01419 | -0.0718 | 108.0902
11 | 1.5737 | 0.0155 | -0.0679 | 101.529
11.5 | 1.6071 | 0.01705 | -0.063 | 94.2581
12 | 1.6226 | 0.01876 | -0.0551 | 86.4925
12.5 | 1.6318 | 0.02096 | -0.0471 | 77.8531
13 | 1.6332 | 0.02387 | -0.0394 | 68.4206
13.5 | 1.6243 | 0.0279 | -0.0324 | 58.2186
14 | 1.6148 | 0.03272 | -0.0275 | 49.3521
14.5 | 1.5925 | 0.03964 | -0.0246 | 40.1741
15 | 1.5695 | 0.04805 | -0.0246 | 32.6639
15.5 | 1.5407 | 0.05875 | -0.0277 | 26.2247
16 | 1.5039 | 0.07237 | -0.0341 | 20.7807
16.5 | 1.4676 | 0.08758 | -0.0425 | 16.7573
17 | 1.4246 | 0.1053 | -0.053 | 13.529
17.5 | 1.3751 | 0.12529 | -0.0653 | 10.9753
18 | 1.3311 | 0.1449 | -0.0777 | 9.1863

## 103. Re 8M Mach 0.50 (1)
BIGFOIL.COM POLAR EXPORT
e222
EPPLER 222 |  |  |  | Cl Max: | 1.284 | at alpha= | 20 | deg
JavaFoil+Calcfoil stall+Eppler ext transition |  |  |  | L/D Max: | 120.359 | at alpha= | 4 | deg
Re: | 8000000 |  |  | Cd Min: | 0.00604 | at alpha= | -1.5 | deg
Mach: | 0.5 |  |  | Cl=0 at alpha= | -3.6791 | deg
|  |  |  | @ Cl=0.1, Cd= | 0.0061759
|  |  |  | @ Cl=0.4, Cd= | 0.0061118
|  |  |  | @ Cl=0.6, Cd= | 0.0064747
alpha (deg) | Cl | Cd | Cm | Cl/Cd
-20 | -0.886 | 0.15101 | -0.053 | -5.865
-19.5 | -0.859 | 0.14515 | -0.053 | -5.919
-19 | -0.831 | 0.13993 | -0.052 | -5.939
-18.5 | -0.803 | 0.13609 | -0.052 | -5.903
-18 | -0.775 | 0.13462 | -0.051 | -5.756
-17.5 | -0.746 | 0.12907 | -0.05 | -5.784
-17 | -0.72 | 0.12442 | -0.05 | -5.786
-16.5 | -0.693 | 0.11936 | -0.05 | -5.809
-16 | -0.669 | 0.11885 | -0.052 | -5.626
-15.5 | -0.643 | 0.10955 | -0.053 | -5.868
-15 | -0.615 | 0.10513 | -0.052 | -5.847
-14.5 | -0.587 | 0.10262 | -0.05 | -5.716
-14 | -0.558 | 0.09913 | -0.048 | -5.63
-13.5 | -0.531 | 0.09541 | -0.048 | -5.567
-13 | -0.504 | 0.09078 | -0.048 | -5.555
-12.5 | -0.478 | 0.09089 | -0.048 | -5.258
-12 | -0.451 | 0.08429 | -0.049 | -5.352
-11.5 | -0.424 | 0.0788 | -0.048 | -5.38
-11 | -0.397 | 0.07262 | -0.049 | -5.471
-10.5 | -0.371 | 0.06677 | -0.051 | -5.555
-10 | -0.345 | 0.05996 | -0.054 | -5.759
-9.5 | -0.315 | 0.06863 | -0.044 | -4.59
-9 | -0.289 | 0.0593 | -0.048 | -4.872
-8.5 | -0.276 | 0.03687 | -0.073 | -7.482
-8 | -0.278 | 0.0121 | -0.092 | -22.981
-7.5 | -0.255 | 0.00897 | -0.097 | -28.434
-7 | -0.224 | 0.00833 | -0.098 | -26.858
-6.5 | -0.286 | 0.00803 | -0.099 | -35.607
-6 | -0.272 | 0.00765 | -0.099 | -35.575
-5.5 | -0.227 | 0.00725 | -0.1 | -31.327
-5 | -0.17 | 0.00705 | -0.101 | -24.178
-4.5 | -0.108 | 0.00685 | -0.101 | -15.803
-4 | -0.043 | 0.00673 | -0.102 | -6.389
-3.5 | 0.024 | 0.00662 | -0.102 | 3.619
-3 | 0.092 | 0.00619 | -0.103 | 14.839
-2.5 | 0.16 | 0.00607 | -0.103 | 26.39
-2 | 0.228 | 0.00606 | -0.104 | 37.727
-1.5 | 0.297 | 0.00604 | -0.104 | 49.112
-1 | 0.365 | 0.00607 | -0.105 | 60.072
-0.5 | 0.432 | 0.00615 | -0.105 | 70.323
0 | 0.5 | 0.00625 | -0.106 | 80.028
0.5 | 0.568 | 0.00639 | -0.106 | 88.846
1 | 0.636 | 0.00657 | -0.107 | 96.718
1.5 | 0.703 | 0.00678 | -0.107 | 103.753
2 | 0.77 | 0.00703 | -0.108 | 109.561
2.5 | 0.837 | 0.00731 | -0.108 | 114.467
3 | 0.903 | 0.00765 | -0.109 | 118.096
3.5 | 0.968 | 0.00808 | -0.109 | 119.896
4 | 1.032 | 0.00858 | -0.11 | 120.359
4.5 | 1.094 | 0.00919 | -0.11 | 119.03
5 | 1.151 | 0.00984 | -0.111 | 117.016
5.5 | 1.195 | 0.01064 | -0.111 | 112.281
6 | 1.22 | 0.0119 | -0.111 | 102.496
6.5 | 1.21 | 0.01295 | -0.112 | 93.417
7 | 1.098 | 0.01028 | -0.112 | 106.81
7.5 | 0.745 | 0.01546 | -0.112 | 48.228
8 | 0.775 | 0.01726 | -0.112 | 44.903
8.5 | 0.807 | 0.01759 | -0.112 | 45.879
9 | 0.82 | 0.02134 | -0.11 | 38.425
9.5 | 0.722 | 0.06397 | -0.072 | 11.28
10 | 0.747 | 0.06444 | -0.071 | 11.597
10.5 | 0.767 | 0.07377 | -0.064 | 10.39
11 | 0.801 | 0.07531 | -0.072 | 10.638
11.5 | 0.825 | 0.08355 | -0.071 | 9.88
12 | 0.842 | 0.08667 | -0.061 | 9.719
12.5 | 0.873 | 0.08951 | -0.067 | 9.759
13 | 0.911 | 0.08898 | -0.076 | 10.241
13.5 | 0.943 | 0.09172 | -0.079 | 10.284
14 | 0.961 | 0.10462 | -0.075 | 9.188
14.5 | 0.976 | 0.12321 | -0.067 | 7.921
15 | 1.016 | 0.10467 | -0.077 | 9.712
15.5 | 1.057 | 0.10081 | -0.084 | 10.485
16 | 1.086 | 0.10534 | -0.085 | 10.306
16.5 | 1.105 | 0.11778 | -0.082 | 9.378
17 | 1.115 | 0.12469 | -0.075 | 8.938
17.5 | 1.148 | 0.12481 | -0.08 | 9.201
18 | 1.189 | 0.11872 | -0.085 | 10.018
18.5 | 1.221 | 0.12109 | -0.087 | 10.085
19 | 1.254 | 0.1215 | -0.089 | 10.317
19.5 | 1.275 | 0.13095 | -0.088 | 9.736
20 | 1.284 | 0.1534 | -0.083 | 8.368

## 104. Re 8M Mach 0.50 (2)
BIGFOIL.COM POLAR EXPORT
e222
EPPLER 222 |  |  |  | Cl Max: | 1.4053 | at alpha= | 8 | deg
XFOIL ncrit=9 |  |  |  | L/D Max: | 620.968 | at alpha= | -0.5 | deg
Re: | 8000000 |  |  | Cd Min: | 0.26047 | at alpha= | -20 | deg
Mach: | 0.5 |  |  | Cl=0 at alpha= | -3.4283 | deg
|  |  |  | @ Cl=0.1, Cd= | 0.00074142
|  |  |  | @ Cl=0.4, Cd= | 0.0015277
|  |  |  | @ Cl=0.6, Cd= | 0.0051002
alpha (deg) | Cl | Cd | Cm | Cl/Cd
-20 | -0.7005 | 0.26047 | 0.029 | -2.6894
-19.5 | -0.6798 | 0.2528 | 0.0247 | -2.6891
-19 | -0.6598 | 0.24428 | 0.0205 | -2.701
-18.5 | -0.6406 | 0.23592 | 0.0164 | -2.7153
-18 | -0.4192 | 0.18314 | -0.0084 | -2.289
-17.5 | -0.4044 | 0.17733 | -0.0122 | -2.2805
-17 | -0.3901 | 0.17172 | -0.0157 | -2.2717
-16.5 | -0.3778 | 0.16623 | -0.0187 | -2.2728
-16 | -0.3701 | 0.16065 | -0.0207 | -2.3038
-15.5 | -0.3651 | 0.15522 | -0.0222 | -2.3521
-15 | -0.3612 | 0.14996 | -0.0235 | -2.4086
-14.5 | -0.3595 | 0.14482 | -0.0248 | -2.4824
-14 | -0.35 | 0.14042 | -0.0278 | -2.4925
-13.5 | -0.3388 | 0.13556 | -0.0313 | -2.4993
-13 | -0.3267 | 0.12848 | -0.0355 | -2.5428
-12.5 | -0.3173 | 0.12049 | -0.0397 | -2.6334
-12 | -0.3103 | 0.11179 | -0.044 | -2.7757
-11.5 | -0.3073 | 0.10248 | -0.0484 | -2.9986
-11 | -0.3005 | 0.09366 | -0.0527 | -3.2084
-10.5 | -0.3096 | 0.08185 | -0.0582 | -3.7825
-10 | -0.3042 | 0.07253 | -0.0631 | -4.1941
-9.5 | -0.3146 | 0.06122 | -0.0684 | -5.1388
-9 | -0.3215 | 0.05175 | -0.0723 | -6.2126
-8.5 | -0.3451 | 0.03877 | -0.0803 | -8.9012
-8 | -0.3684 | 0.02269 | -0.0938 | -16.2362
-7.5 | -0.385 | 0.01163 | -0.1165 | -33.104
-7 | -0.4002 | 0.00707 | -0.114 | -56.6054
-6.5 | -0.3857 | 0.0032 | -0.1116 | -120.5312
-6 | -0.3386 | 0.00167 | -0.1095 | -202.7545
-5.5 | -0.2773 | 0.00118 | -0.1078 | -235
-5 | -0.2114 | 0.00097 | -0.1065 | -217.9381
-4.5 | -0.1443 | 0.00086 | -0.1056 | -167.7907
-4 | -0.0767 | 0.00081 | -0.1048 | -94.6914
-3.5 | -0.0095 | 0.00078 | -0.1042 | -12.1795
-2 | 0.1892 | 0.00071 | -0.1032 | 266.4789
-1.5 | 0.2546 | 0.00067 | -0.1032 | 380
-1 | 0.3198 | 0.00064 | -0.1032 | 499.6875
-0.5 | 0.385 | 0.00062 | -0.1031 | 620.9677
0 | 0.4549 | 0.00485 | -0.1051 | 93.7938
0.5 | 0.5203 | 0.00494 | -0.1048 | 105.3239
1 | 0.5855 | 0.00506 | -0.1045 | 115.7115
1.5 | 0.6504 | 0.00524 | -0.104 | 124.1221
2 | 0.7152 | 0.00546 | -0.1033 | 130.989
2.5 | 0.7803 | 0.00568 | -0.1026 | 137.3768
3 | 0.8449 | 0.00598 | -0.1016 | 141.2876
3.5 | 0.9071 | 0.00647 | -0.1 | 140.2009
4 | 0.9698 | 0.00698 | -0.0983 | 138.9398
4.5 | 1.0316 | 0.00758 | -0.0961 | 136.095
5.5 | 1.1532 | 0.00901 | -0.0903 | 127.9911
6 | 1.2174 | 0.00952 | -0.0873 | 127.8782
6.5 | 1.2775 | 0.01013 | -0.0831 | 126.1106
7 | 1.3332 | 0.01102 | -0.0777 | 120.98
7.5 | 1.3822 | 0.01259 | -0.0709 | 109.7855
8 | 1.4053 | 0.01491 | -0.0599 | 94.2522
8.5 | 1.4026 | 0.01819 | -0.0467 | 77.1083
9 | 1.3843 | 0.02299 | -0.0349 | 60.2131
9.5 | 1.3536 | 0.02962 | -0.0268 | 45.6989
10 | 1.3178 | 0.0383 | -0.0237 | 34.4073
10.5 | 1.2775 | 0.04962 | -0.0263 | 25.7457
11 | 1.2402 | 0.06299 | -0.0333 | 19.6888
11.5 | 1.2046 | 0.07826 | -0.0432 | 15.3923
12 | 1.1715 | 0.09464 | -0.0541 | 12.3785
12.5 | 1.1425 | 0.11118 | -0.0647 | 10.2761
13 | 1.1182 | 0.12732 | -0.0749 | 8.7826

## 105. Re 10M Mach 0.00 (1)
BIGFOIL.COM POLAR EXPORT
e222
EPPLER 222 |  |  |  | Cl Max: | 1.279 | at alpha= | 9.5 | deg
JavaFoil+Calcfoil stall+Eppler ext transition |  |  |  | L/D Max: | 125.189 | at alpha= | 5.5 | deg
Re: | 10000000 |  |  | Cd Min: | 0.00578 | at alpha= | -1.5 | deg
Mach: | 0 |  |  | Cl=0 at alpha= | -3.678 | deg
|  |  |  | @ Cl=0.1, Cd= | 0.0058331
|  |  |  | @ Cl=0.4, Cd= | 0.0058954
|  |  |  | @ Cl=0.6, Cd= | 0.0062529
alpha (deg) | Cl | Cd | Cm | Cl/Cd
-17 | -0.488 | 0.10218 | -0.049 | -4.772
-16.5 | -0.502 | 0.09477 | -0.051 | -5.298
-16 | -0.514 | 0.08996 | -0.051 | -5.718
-15.5 | -0.533 | 0.07597 | -0.056 | -7.011
-15 | -0.546 | 0.06773 | -0.058 | -8.067
-14.5 | -0.561 | 0.0577 | -0.06 | -9.725
-14 | -0.569 | 0.05323 | -0.062 | -10.694
-13.5 | -0.583 | 0.04284 | -0.065 | -13.604
-13 | -0.597 | 0.03223 | -0.068 | -18.522
-12.5 | -0.61 | 0.02299 | -0.072 | -26.544
-12 | -0.625 | 0.01491 | -0.076 | -41.899
-11.5 | -0.622 | 0.01257 | -0.077 | -49.517
-11 | -0.619 | 0.01024 | -0.079 | -60.512
-10.5 | -0.608 | 0.00919 | -0.081 | -66.162
-10 | -0.591 | 0.00855 | -0.082 | -69.105
-9.5 | -0.563 | 0.0081 | -0.083 | -69.511
-9 | -0.531 | 0.00787 | -0.083 | -67.439
-8.5 | -0.495 | 0.0075 | -0.084 | -65.955
-8 | -0.455 | 0.00731 | -0.084 | -62.209
-7.5 | -0.411 | 0.00712 | -0.085 | -57.726
-7 | -0.364 | 0.00692 | -0.085 | -52.622
-6.5 | -0.314 | 0.00672 | -0.086 | -46.76
-6 | -0.262 | 0.00658 | -0.086 | -39.828
-5.5 | -0.208 | 0.00645 | -0.087 | -32.244
-5 | -0.152 | 0.00638 | -0.087 | -23.862
-4.5 | -0.095 | 0.00633 | -0.088 | -15.087
-4 | -0.038 | 0.00628 | -0.088 | -5.986
-3.5 | 0.021 | 0.00593 | -0.089 | 3.52
-3 | 0.08 | 0.00585 | -0.089 | 13.634
-2.5 | 0.139 | 0.0058 | -0.089 | 23.935
-2 | 0.198 | 0.00579 | -0.09 | 34.209
-1.5 | 0.257 | 0.00578 | -0.09 | 44.435
-1 | 0.316 | 0.00579 | -0.091 | 54.516
-0.5 | 0.375 | 0.00587 | -0.091 | 63.874
0 | 0.434 | 0.00593 | -0.092 | 73.095
0.5 | 0.492 | 0.00602 | -0.092 | 81.848
1 | 0.551 | 0.00612 | -0.093 | 90.02
1.5 | 0.61 | 0.00628 | -0.093 | 97.079
2 | 0.668 | 0.00645 | -0.093 | 103.586
2.5 | 0.726 | 0.00661 | -0.094 | 109.83
3 | 0.784 | 0.00682 | -0.094 | 114.98
3.5 | 0.841 | 0.00708 | -0.095 | 118.794
4 | 0.898 | 0.0074 | -0.095 | 121.375
4.5 | 0.954 | 0.0077 | -0.095 | 123.969
5 | 1.008 | 0.00807 | -0.096 | 125.012
5.5 | 1.058 | 0.00845 | -0.096 | 125.189
6 | 1.105 | 0.00889 | -0.096 | 124.349
6.5 | 1.147 | 0.00927 | -0.097 | 123.705
7 | 1.185 | 0.01 | -0.097 | 118.526
7.5 | 1.217 | 0.01045 | -0.098 | 116.425
8 | 1.243 | 0.01086 | -0.098 | 114.423
8.5 | 1.262 | 0.0114 | -0.098 | 110.701
9 | 1.274 | 0.01198 | -0.099 | 106.352
9.5 | 1.279 | 0.01253 | -0.099 | 102.098
10 | 1.277 | 0.01326 | -0.099 | 96.3
10.5 | 1.264 | 0.01021 | -0.099 | 123.78
11 | 1.246 | 0.01472 | -0.099 | 84.618
11.5 | 1.222 | 0.01538 | -0.099 | 79.472
12 | 1.192 | 0.01627 | -0.099 | 73.266
12.5 | 1.156 | 0.01728 | -0.099 | 66.882
13 | 1.112 | 0.01873 | -0.099 | 59.365
13.5 | 1.067 | 0.02006 | -0.099 | 53.19
14 | 1.012 | 0.02325 | -0.097 | 43.537
14.5 | 0.958 | 0.02695 | -0.096 | 35.56

## 106. Re 10M Mach 0.00 (2)
BIGFOIL.COM POLAR EXPORT
e222
EPPLER 222 |  |  |  | Cl Max: | 1.8392 | at alpha= | 17 | deg
XFOIL ncrit=9 |  |  |  | L/D Max: | 135 | at alpha= | 7.5 | deg
Re: | 10000000 |  |  | Cd Min: | 0.08209 | at alpha= | 20 | deg
Mach: | 0 |  |  | Cl=0 at alpha= | -3.525 | deg
|  |  |  | @ Cl=0.1, Cd= | 0.0052006
|  |  |  | @ Cl=0.4, Cd= | 0.0046809
|  |  |  | @ Cl=0.6, Cd= | 0.0050908
alpha (deg) | Cl | Cd | Cm | Cl/Cd
-19.5 | -1.4415 | 0.04656 | -0.0769 | -30.9601
-19 | -1.4845 | 0.03387 | -0.0863 | -43.8293
-18.5 | -1.4965 | 0.02746 | -0.0895 | -54.4975
-18 | -1.5085 | 0.02382 | -0.0871 | -63.3291
-17.5 | -1.5105 | 0.02201 | -0.081 | -68.6279
-17 | -1.4673 | 0.02026 | -0.0821 | -72.4235
-16.5 | -1.4193 | 0.01884 | -0.0832 | -75.3344
-16 | -1.3663 | 0.01806 | -0.0843 | -75.6534
-15.5 | -1.3136 | 0.01704 | -0.0855 | -77.0892
-15 | -1.258 | 0.01638 | -0.0868 | -76.801
-14.5 | -1.2031 | 0.01546 | -0.0881 | -77.8202
-14 | -1.146 | 0.01471 | -0.0896 | -77.9062
-13.5 | -1.0885 | 0.0138 | -0.0912 | -78.8768
-13 | -1.0296 | 0.01322 | -0.0927 | -77.882
-12.5 | -0.9795 | 0.01255 | -0.0924 | -78.0478
-12 | -0.9243 | 0.01191 | -0.0931 | -77.6071
-11.5 | -0.8667 | 0.0112 | -0.0942 | -77.3839
-11 | -0.8133 | 0.00988 | -0.0949 | -82.3178
-10.5 | -0.758 | 0.00885 | -0.0956 | -85.6497
-10 | -0.708 | 0.00821 | -0.0947 | -86.2363
-9.5 | -0.6545 | 0.00763 | -0.0945 | -85.7798
-9 | -0.601 | 0.00718 | -0.0942 | -83.7047
-8.5 | -0.5484 | 0.00684 | -0.0937 | -80.1754
-8 | -0.4949 | 0.00659 | -0.0933 | -75.0986
-7.5 | -0.4406 | 0.00639 | -0.0931 | -68.9515
-7 | -0.3858 | 0.00624 | -0.0929 | -61.8269
-6.5 | -0.3306 | 0.00615 | -0.0928 | -53.7561
-6 | -0.2753 | 0.00603 | -0.0927 | -45.6551
-5.5 | -0.2204 | 0.0057 | -0.0926 | -38.6667
-5 | -0.1648 | 0.00554 | -0.0925 | -29.7473
-4.5 | -0.1091 | 0.00541 | -0.0925 | -20.1664
-4 | -0.0532 | 0.00532 | -0.0925 | -10
-3.5 | 0.0028 | 0.00527 | -0.0925 | 0.53131
-3 | 0.0589 | 0.00523 | -0.0925 | 11.262
-2.5 | 0.1148 | 0.00519 | -0.0925 | 22.1195
-2 | 0.1703 | 0.00495 | -0.0925 | 34.404
-1.5 | 0.2261 | 0.00483 | -0.0926 | 46.8116
-1 | 0.282 | 0.0047 | -0.0927 | 60
-0.5 | 0.3377 | 0.00466 | -0.0928 | 72.4678
0 | 0.3933 | 0.00467 | -0.0928 | 84.2184
0.5 | 0.4488 | 0.00476 | -0.0928 | 94.2857
1 | 0.5043 | 0.00484 | -0.0928 | 104.1942
1.5 | 0.5593 | 0.00498 | -0.0927 | 112.3092
2 | 0.6144 | 0.00513 | -0.0926 | 119.7661
2.5 | 0.6691 | 0.00531 | -0.0924 | 126.0075
3 | 0.7233 | 0.00555 | -0.0922 | 130.3243
3.5 | 0.7757 | 0.00596 | -0.0917 | 130.151
4 | 0.8295 | 0.00624 | -0.0913 | 132.9327
4.5 | 0.8823 | 0.00661 | -0.0909 | 133.4796
5 | 0.9347 | 0.00701 | -0.0903 | 133.3381
5.5 | 0.9861 | 0.00751 | -0.0896 | 131.3049
6 | 1.0376 | 0.00797 | -0.0888 | 130.1882
6.5 | 1.0903 | 0.00825 | -0.0883 | 132.1576
7 | 1.1417 | 0.00854 | -0.0875 | 133.6885
7.5 | 1.1907 | 0.00882 | -0.0862 | 135
8 | 1.2422 | 0.00927 | -0.0855 | 134.0022
8.5 | 1.2928 | 0.00978 | -0.0847 | 132.1881
9 | 1.3423 | 0.01035 | -0.0838 | 129.6908
9.5 | 1.3924 | 0.01081 | -0.083 | 128.8067
10 | 1.4416 | 0.0113 | -0.082 | 127.5752
10.5 | 1.4903 | 0.01181 | -0.0811 | 126.1897
11 | 1.5377 | 0.01236 | -0.0799 | 124.4094
11.5 | 1.5835 | 0.01301 | -0.0785 | 121.7141
12 | 1.627 | 0.01377 | -0.0767 | 118.1554
12.5 | 1.6688 | 0.01458 | -0.0746 | 114.4582
13 | 1.7076 | 0.01551 | -0.0721 | 110.0967
13.5 | 1.7428 | 0.01654 | -0.069 | 105.3688
14 | 1.7681 | 0.01758 | -0.0641 | 100.5745
14.5 | 1.7887 | 0.01874 | -0.0586 | 95.4482
15 | 1.8057 | 0.02023 | -0.0531 | 89.2585
15.5 | 1.821 | 0.02194 | -0.048 | 82.9991
16 | 1.8312 | 0.02414 | -0.0428 | 75.8575
16.5 | 1.8371 | 0.02687 | -0.0381 | 68.3699
17 | 1.8392 | 0.03024 | -0.0341 | 60.8201
17.5 | 1.8371 | 0.03442 | -0.0309 | 53.373
18 | 1.8245 | 0.04019 | -0.0287 | 45.3969
18.5 | 1.8092 | 0.04714 | -0.0283 | 38.3793
19 | 1.7825 | 0.0566 | -0.03 | 31.4929
19.5 | 1.7568 | 0.06717 | -0.0335 | 26.1545
20 | 1.7123 | 0.08209 | -0.0404 | 20.8588

## 107. Re 10M Mach 0.10 (1)
BIGFOIL.COM POLAR EXPORT
e222
EPPLER 222 |  |  |  | Cl Max: | 1.273 | at alpha= | 9.5 | deg
JavaFoil+Calcfoil stall+Eppler ext transition |  |  |  | L/D Max: | 125.355 | at alpha= | 5.5 | deg
Re: | 10000000 |  |  | Cd Min: | 0.0058 | at alpha= | -2 | deg
Mach: | 0.1 |  |  | Cl=0 at alpha= | -3.678 | deg
|  |  |  | @ Cl=0.1, Cd= | 0.0058433
|  |  |  | @ Cl=0.4, Cd= | 0.0059073
|  |  |  | @ Cl=0.6, Cd= | 0.0062625
alpha (deg) | Cl | Cd | Cm | Cl/Cd
-16 | -0.479 | 0.09069 | -0.052 | -5.276
-15.5 | -0.497 | 0.07915 | -0.055 | -6.284
-15 | -0.513 | 0.07122 | -0.057 | -7.209
-14.5 | -0.53 | 0.06165 | -0.059 | -8.599
-14 | -0.541 | 0.05717 | -0.06 | -9.461
-13.5 | -0.556 | 0.04705 | -0.064 | -11.822
-13 | -0.573 | 0.03598 | -0.067 | -15.912
-12.5 | -0.588 | 0.02578 | -0.071 | -22.822
-12 | -0.607 | 0.01615 | -0.075 | -37.578
-11.5 | -0.608 | 0.01338 | -0.077 | -45.455
-11 | -0.609 | 0.01062 | -0.079 | -57.296
-10.5 | -0.599 | 0.00942 | -0.081 | -63.649
-10 | -0.586 | 0.00875 | -0.083 | -66.968
-9.5 | -0.56 | 0.00819 | -0.083 | -68.379
-9 | -0.529 | 0.00787 | -0.084 | -67.257
-8.5 | -0.494 | 0.00754 | -0.084 | -65.517
-8 | -0.455 | 0.00734 | -0.085 | -61.908
-7.5 | -0.411 | 0.00715 | -0.085 | -57.547
-7 | -0.365 | 0.00695 | -0.086 | -52.515
-6.5 | -0.315 | 0.00675 | -0.086 | -46.723
-6 | -0.263 | 0.00661 | -0.087 | -39.825
-5.5 | -0.209 | 0.00647 | -0.087 | -32.266
-5 | -0.153 | 0.0064 | -0.088 | -23.894
-4.5 | -0.096 | 0.00635 | -0.088 | -15.111
-4 | -0.038 | 0.0063 | -0.088 | -5.999
-3.5 | 0.021 | 0.00594 | -0.089 | 3.528
-3 | 0.08 | 0.00586 | -0.089 | 13.668
-2.5 | 0.14 | 0.00581 | -0.09 | 24
-2 | 0.199 | 0.0058 | -0.09 | 34.298
-1.5 | 0.258 | 0.0058 | -0.091 | 44.535
-1 | 0.317 | 0.00581 | -0.091 | 54.649
-0.5 | 0.377 | 0.00588 | -0.092 | 64.056
0 | 0.436 | 0.00595 | -0.092 | 73.243
0.5 | 0.495 | 0.00603 | -0.093 | 82.05
1 | 0.554 | 0.00613 | -0.093 | 90.28
1.5 | 0.613 | 0.0063 | -0.093 | 97.295
2 | 0.671 | 0.00646 | -0.094 | 103.975
2.5 | 0.73 | 0.00663 | -0.094 | 110.008
3 | 0.788 | 0.00684 | -0.095 | 115.126
3.5 | 0.845 | 0.0071 | -0.095 | 119.03
4 | 0.903 | 0.00742 | -0.095 | 121.556
4.5 | 0.959 | 0.00772 | -0.096 | 124.11
5 | 1.013 | 0.00811 | -0.096 | 124.925
5.5 | 1.063 | 0.00848 | -0.097 | 125.355
6 | 1.11 | 0.00895 | -0.097 | 124.019
6.5 | 1.152 | 0.00932 | -0.097 | 123.632
7 | 1.189 | 0.01006 | -0.098 | 118.125
7.5 | 1.22 | 0.01053 | -0.098 | 115.801
8 | 1.244 | 0.01096 | -0.098 | 113.528
8.5 | 1.262 | 0.01154 | -0.099 | 109.339
9 | 1.271 | 0.01205 | -0.099 | 105.506
9.5 | 1.273 | 0.01271 | -0.099 | 100.217
10 | 1.265 | 0.01111 | -0.099 | 113.839
10.5 | 1.25 | 0.01045 | -0.1 | 119.623
11 | 1.227 | 0.01482 | -0.1 | 82.832
11.5 | 1.198 | 0.01569 | -0.1 | 76.393
12 | 1.162 | 0.01662 | -0.1 | 69.923
12.5 | 1.119 | 0.01771 | -0.1 | 63.199
13 | 1.071 | 0.01903 | -0.099 | 56.272
13.5 | 1.014 | 0.02177 | -0.098 | 46.571
14 | 0.956 | 0.02481 | -0.097 | 38.543
14.5 | 0.896 | 0.02952 | -0.095 | 30.347

## 108. Re 10M Mach 0.10 (2)
BIGFOIL.COM POLAR EXPORT
e222
EPPLER 222 |  |  |  | Cl Max: | 1.8151 | at alpha= | 16 | deg
XFOIL ncrit=9 |  |  |  | L/D Max: | 134.91 | at alpha= | 7.5 | deg
Re: | 10000000 |  |  | Cd Min: | 0.10333 | at alpha= | 20 | deg
Mach: | 0.1 |  |  | Cl=0 at alpha= | -3.5231 | deg
|  |  |  | @ Cl=0.1, Cd= | 0.0052008
|  |  |  | @ Cl=0.4, Cd= | 0.0046776
|  |  |  | @ Cl=0.6, Cd= | 0.0050851
alpha (deg) | Cl | Cd | Cm | Cl/Cd
-19 | -1.1133 | 0.09561 | -0.0447 | -11.6442
-18.5 | -1.408 | 0.04227 | -0.0817 | -33.3097
-18 | -1.442 | 0.0313 | -0.0898 | -46.0703
-17.5 | -1.4555 | 0.02587 | -0.0908 | -56.2621
-17 | -1.4746 | 0.023 | -0.0847 | -64.113
-16.5 | -1.4308 | 0.02083 | -0.0861 | -68.6894
-16 | -1.3792 | 0.01963 | -0.0871 | -70.2598
-15.5 | -1.3274 | 0.01829 | -0.0881 | -72.5752
-15 | -1.2718 | 0.01737 | -0.0892 | -73.2182
-14.5 | -1.2166 | 0.01628 | -0.0903 | -74.7297
-14 | -1.1589 | 0.01541 | -0.0916 | -75.2044
-13.5 | -1.1007 | 0.01438 | -0.0931 | -76.5438
-13 | -1.0408 | 0.01375 | -0.0945 | -75.6945
-12.5 | -0.989 | 0.01302 | -0.0942 | -75.9601
-12 | -0.9336 | 0.01233 | -0.0946 | -75.7178
-11.5 | -0.8751 | 0.01158 | -0.0957 | -75.5699
-11 | -0.8189 | 0.01067 | -0.0963 | -76.7479
-10 | -0.714 | 0.00843 | -0.096 | -84.6975
-9.5 | -0.66 | 0.00779 | -0.0957 | -84.724
-9 | -0.6061 | 0.0073 | -0.0953 | -83.0274
-8.5 | -0.553 | 0.00693 | -0.0946 | -79.798
-7.5 | -0.4443 | 0.00643 | -0.0938 | -69.098
-7 | -0.389 | 0.00627 | -0.0936 | -62.0415
-6.5 | -0.3333 | 0.00616 | -0.0935 | -54.1071
-6 | -0.2776 | 0.00604 | -0.0933 | -45.9603
-5.5 | -0.2222 | 0.00573 | -0.0932 | -38.7784
-5 | -0.1663 | 0.00555 | -0.0931 | -29.964
-4.5 | -0.1101 | 0.00542 | -0.093 | -20.3137
-4 | -0.0538 | 0.00532 | -0.093 | -10.1128
-3.5 | 0.0026 | 0.00527 | -0.093 | 0.49336
-3 | 0.059 | 0.00523 | -0.093 | 11.2811
-2.5 | 0.1152 | 0.00519 | -0.0929 | 22.1965
-2 | 0.171 | 0.00496 | -0.093 | 34.4758
-1.5 | 0.2272 | 0.00484 | -0.093 | 46.9421
-1 | 0.2834 | 0.00471 | -0.0931 | 60.1699
-0.5 | 0.3394 | 0.00467 | -0.0932 | 72.6767
0 | 0.3953 | 0.00467 | -0.0932 | 84.6467
0.5 | 0.4511 | 0.00476 | -0.0932 | 94.7689
1 | 0.507 | 0.00484 | -0.0932 | 104.7521
1.5 | 0.5623 | 0.00499 | -0.0931 | 112.6854
2 | 0.6178 | 0.00513 | -0.093 | 120.4288
2.5 | 0.6728 | 0.00532 | -0.0928 | 126.4662
3 | 0.7273 | 0.00556 | -0.0925 | 130.8094
3.5 | 0.78 | 0.00598 | -0.092 | 130.4348
4 | 0.8342 | 0.00626 | -0.0916 | 133.2588
4.5 | 0.8873 | 0.00663 | -0.0911 | 133.8311
5 | 0.9398 | 0.00706 | -0.0905 | 133.1161
5.5 | 0.9916 | 0.00756 | -0.0897 | 131.164
6 | 1.0437 | 0.00801 | -0.0889 | 130.2996
6.5 | 1.0968 | 0.0083 | -0.0884 | 132.1446
7 | 1.1486 | 0.00859 | -0.0875 | 133.7136
7.5 | 1.198 | 0.00888 | -0.0861 | 134.9099
8 | 1.2498 | 0.00935 | -0.0853 | 133.6684
8.5 | 1.3006 | 0.00989 | -0.0844 | 131.5066
9 | 1.3509 | 0.01044 | -0.0834 | 129.3966
9.5 | 1.4014 | 0.01091 | -0.0825 | 128.451
10 | 1.451 | 0.01142 | -0.0814 | 127.0578
10.5 | 1.4999 | 0.01196 | -0.0802 | 125.4097
11 | 1.5474 | 0.01257 | -0.0788 | 123.1026
11.5 | 1.5929 | 0.01328 | -0.0771 | 119.9473
12 | 1.6361 | 0.01411 | -0.075 | 115.9532
12.5 | 1.6772 | 0.01499 | -0.0726 | 111.8879
13 | 1.7148 | 0.01601 | -0.0696 | 107.1081
13.5 | 1.7457 | 0.01713 | -0.0655 | 101.9089
14 | 1.7658 | 0.01829 | -0.0595 | 96.5446
14.5 | 1.7849 | 0.01968 | -0.0539 | 90.6961
15 | 1.7986 | 0.0215 | -0.0481 | 83.6558
15.5 | 1.8101 | 0.02363 | -0.0427 | 76.6018
16 | 1.8151 | 0.02643 | -0.0375 | 68.6757
16.5 | 1.8147 | 0.03 | -0.033 | 60.49
17 | 1.8092 | 0.03452 | -0.0295 | 52.4102
17.5 | 1.8002 | 0.04004 | -0.0274 | 44.96
18 | 1.7762 | 0.04811 | -0.0271 | 36.9196
18.5 | 1.7516 | 0.05754 | -0.0291 | 30.4414
19 | 1.7134 | 0.07038 | -0.034 | 24.345
19.5 | 1.6739 | 0.08493 | -0.0411 | 19.7092
20 | 1.6208 | 0.10333 | -0.0513 | 15.6857

## 109. Re 10M Mach 0.25 (1)
BIGFOIL.COM POLAR EXPORT
e222
EPPLER 222 |  |  |  | Cl Max: | 1.249 | at alpha= | 8.5 | deg
JavaFoil+Calcfoil stall+Eppler ext transition |  |  |  | L/D Max: | 124.559 | at alpha= | 5 | deg
Re: | 10000000 |  |  | Cd Min: | 0.00584 | at alpha= | -1.5 | deg
Mach: | 0.25 |  |  | Cl=0 at alpha= | -3.6803 | deg
|  |  |  | @ Cl=0.1, Cd= | 0.0058923
|  |  |  | @ Cl=0.4, Cd= | 0.0059292
|  |  |  | @ Cl=0.6, Cd= | 0.03555
alpha (deg) | Cl | Cd | Cm | Cl/Cd
-15 | -0.216 | 0.08671 | -0.052 | -2.489
-14.5 | -0.267 | 0.07631 | -0.056 | -3.499
-14 | -0.31 | 0.07131 | -0.057 | -4.353
-13.5 | -0.352 | 0.06241 | -0.06 | -5.632
-13 | -0.389 | 0.05351 | -0.063 | -7.274
-12.5 | -0.426 | 0.04191 | -0.067 | -10.171
-12 | -0.468 | 0.02588 | -0.073 | -18.085
-11.5 | -0.49 | 0.02214 | -0.075 | -22.152
-11 | -0.521 | 0.01341 | -0.08 | -38.883
-10.5 | -0.534 | 0.01085 | -0.082 | -49.249
-10 | -0.536 | 0.00956 | -0.083 | -56.09
-9.5 | -0.532 | 0.00888 | -0.085 | -59.927
-9 | -0.512 | 0.00849 | -0.086 | -60.351
-8.5 | -0.485 | 0.00789 | -0.086 | -61.536
-8 | -0.452 | 0.00761 | -0.087 | -59.337
-7.5 | -0.413 | 0.00737 | -0.087 | -56.018
-7 | -0.368 | 0.0071 | -0.088 | -51.859
-6.5 | -0.32 | 0.0069 | -0.088 | -46.344
-6 | -0.268 | 0.00678 | -0.089 | -39.569
-5.5 | -0.213 | 0.00657 | -0.089 | -32.511
-5 | -0.157 | 0.0065 | -0.09 | -24.118
-4.5 | -0.098 | 0.00638 | -0.09 | -15.417
-4 | -0.039 | 0.00633 | -0.091 | -6.127
-3.5 | 0.022 | 0.00599 | -0.091 | 3.597
-3 | 0.082 | 0.00591 | -0.092 | 13.93
-2.5 | 0.143 | 0.00585 | -0.092 | 24.508
-2 | 0.204 | 0.00585 | -0.093 | 34.956
-1.5 | 0.265 | 0.00584 | -0.093 | 45.451
-1 | 0.326 | 0.00586 | -0.094 | 55.673
-0.5 | 0.387 | 0.00591 | -0.094 | 65.469
0 | 0.448 | 0.006 | -0.095 | 74.69
0.5 | 0.508 | 0.00611 | -0.095 | 83.235
1 | 0.569 | 0.00622 | -0.096 | 91.423
1.5 | 0.629 | 0.00637 | -0.096 | 98.729
2 | 0.69 | 0.00655 | -0.096 | 105.275
2.5 | 0.75 | 0.00673 | -0.097 | 111.402
3 | 0.809 | 0.00698 | -0.097 | 115.905
3.5 | 0.868 | 0.00724 | -0.098 | 119.869
4 | 0.927 | 0.00762 | -0.098 | 121.689
4.5 | 0.984 | 0.00796 | -0.098 | 123.605
5 | 1.04 | 0.00835 | -0.099 | 124.559
5.5 | 1.09 | 0.00878 | -0.099 | 124.049
6 | 1.135 | 0.00925 | -0.1 | 122.706
6.5 | 1.175 | 0.00979 | -0.1 | 119.946
7 | 1.207 | 0.01051 | -0.1 | 114.877
7.5 | 1.231 | 0.01103 | -0.101 | 111.613
8 | 1.246 | 0.01159 | -0.101 | 107.493
8.5 | 1.249 | 0.01231 | -0.101 | 101.443
9 | 1.24 | 0.013 | -0.102 | 95.353
9.5 | 1.215 | 0.01012 | -0.102 | 120.017
10 | 1.178 | 0.01068 | -0.102 | 110.281
10.5 | 1.127 | 0.01572 | -0.102 | 71.675
11 | 1.063 | 0.01673 | -0.102 | 63.539
11.5 | 0.987 | 0.01764 | -0.102 | 55.935
12 | 0.897 | 0.01926 | -0.101 | 46.582
12.5 | 0.798 | 0.02147 | -0.1 | 37.167
13 | 0.686 | 0.02697 | -0.098 | 25.416
13.5 | 0.57 | 0.03555 | -0.094 | 16.027

## 110. Re 10M Mach 0.25 (2)
BIGFOIL.COM POLAR EXPORT
e222
EPPLER 222 |  |  |  | Cl Max: | 1.6818 | at alpha= | 13 | deg
XFOIL ncrit=9 |  |  |  | L/D Max: | 135.541 | at alpha= | 4.5 | deg
Re: | 10000000 |  |  | Cd Min: | 0.19985 | at alpha= | -17.5 | deg
Mach: | 0.25 |  |  | Cl=0 at alpha= | -3.5077 | deg
|  |  |  | @ Cl=0.1, Cd= | 0.005239
|  |  |  | @ Cl=0.4, Cd= | 0.00469
|  |  |  | @ Cl=0.6, Cd= | 0.0050853
alpha (deg) | Cl | Cd | Cm | Cl/Cd
-17.5 | -0.5861 | 0.19985 | 0.0065 | -2.9327
-17 | -0.5718 | 0.19375 | 0.0038 | -2.9512
-16.5 | -0.5718 | 0.18143 | -0.0001 | -3.1516
-16 | -0.5608 | 0.17434 | -0.0029 | -3.2167
-15.5 | -0.5551 | 0.16557 | -0.006 | -3.3527
-15 | -0.5526 | 0.15644 | -0.0091 | -3.5323
-14.5 | -0.7149 | 0.10996 | -0.0295 | -6.5015
-14 | -0.8506 | 0.07984 | -0.0474 | -10.6538
-13.5 | -0.9453 | 0.0585 | -0.0601 | -16.159
-13 | -0.9857 | 0.0361 | -0.0847 | -27.3047
-12.5 | -0.9912 | 0.02462 | -0.1008 | -40.26
-12 | -0.9545 | 0.01888 | -0.1049 | -50.5561
-11.5 | -0.9145 | 0.01589 | -0.1037 | -57.5519
-11 | -0.8547 | 0.01428 | -0.1042 | -59.8529
-10.5 | -0.7924 | 0.01301 | -0.1049 | -60.907
-10 | -0.7408 | 0.01062 | -0.1044 | -69.7552
-9.5 | -0.689 | 0.00921 | -0.1028 | -74.81
-9 | -0.633 | 0.00835 | -0.1017 | -75.8084
-8.5 | -0.5781 | 0.00769 | -0.1003 | -75.1756
-8 | -0.5221 | 0.00719 | -0.0991 | -72.6147
-7.5 | -0.465 | 0.00678 | -0.0983 | -68.5841
-7 | -0.4072 | 0.00648 | -0.0976 | -62.8395
-6.5 | -0.3489 | 0.0063 | -0.0971 | -55.381
-6 | -0.2905 | 0.00614 | -0.0967 | -47.3127
-5.5 | -0.2322 | 0.00595 | -0.0964 | -39.0252
-5 | -0.1743 | 0.00565 | -0.0961 | -30.8496
-4.5 | -0.1159 | 0.00549 | -0.0959 | -21.1111
-4 | -0.0575 | 0.00537 | -0.0957 | -10.7076
-3.5 | 0.0009 | 0.0053 | -0.0956 | 0.16981
-3 | 0.0593 | 0.00526 | -0.0955 | 11.2738
-2.5 | 0.1175 | 0.00523 | -0.0954 | 22.4665
-2 | 0.1753 | 0.00501 | -0.0954 | 34.99
-1.5 | 0.2332 | 0.00487 | -0.0954 | 47.885
-1 | 0.2911 | 0.00474 | -0.0955 | 61.4135
-0.5 | 0.3489 | 0.00469 | -0.0955 | 74.3923
0 | 0.4066 | 0.00469 | -0.0955 | 86.6951
0.5 | 0.4641 | 0.00479 | -0.0954 | 96.8894
1 | 0.5218 | 0.00487 | -0.0954 | 107.1458
1.5 | 0.5789 | 0.00503 | -0.0952 | 115.0895
2 | 0.6361 | 0.00518 | -0.0951 | 122.7992
2.5 | 0.693 | 0.00538 | -0.0948 | 128.8104
3 | 0.7493 | 0.00563 | -0.0944 | 133.0906
3.5 | 0.8039 | 0.00605 | -0.0937 | 132.876
4 | 0.8597 | 0.00637 | -0.0932 | 134.9608
4.5 | 0.9149 | 0.00675 | -0.0925 | 135.5407
5 | 0.9689 | 0.00725 | -0.0915 | 133.6414
5.5 | 1.0214 | 0.0079 | -0.0902 | 129.2911
6 | 1.0771 | 0.00823 | -0.0894 | 130.8748
6.5 | 1.1326 | 0.00854 | -0.0885 | 132.623
8 | 1.2913 | 0.00984 | -0.0838 | 131.2297
8.5 | 1.3445 | 0.01043 | -0.0823 | 128.907
9 | 1.3976 | 0.01099 | -0.0807 | 127.1702
9.5 | 1.4496 | 0.01163 | -0.0789 | 124.6432
10 | 1.4994 | 0.01241 | -0.0766 | 120.8219
10.5 | 1.5474 | 0.01327 | -0.074 | 116.6089
11 | 1.5914 | 0.01437 | -0.0707 | 110.7446
11.5 | 1.6307 | 0.01566 | -0.0666 | 104.1315
12 | 1.6598 | 0.01718 | -0.0608 | 96.6123
12.5 | 1.6736 | 0.01891 | -0.0527 | 88.5034
13 | 1.6818 | 0.0212 | -0.0448 | 79.3302
13.5 | 1.6795 | 0.02438 | -0.037 | 68.8884
14 | 1.6756 | 0.02817 | -0.0307 | 59.4817
14.5 | 1.6594 | 0.03362 | -0.0258 | 49.3575
15 | 1.6414 | 0.04032 | -0.0233 | 40.7093
15.5 | 1.6172 | 0.04897 | -0.0237 | 33.0243
16 | 1.5846 | 0.06031 | -0.0272 | 26.2742
16.5 | 1.5533 | 0.07315 | -0.0332 | 21.2344
17 | 1.5138 | 0.0888 | -0.0419 | 17.0473
17.5 | 1.463 | 0.10782 | -0.0534 | 13.5689
18 | 1.4157 | 0.12713 | -0.0654 | 11.1358

## 111. Re 10M Mach 0.50 (1)
BIGFOIL.COM POLAR EXPORT
e222
EPPLER 222 |  |  |  | Cl Max: | 1.282 | at alpha= | 20 | deg
JavaFoil+Calcfoil stall+Eppler ext transition |  |  |  | L/D Max: | 121.928 | at alpha= | 4 | deg
Re: | 10000000 |  |  | Cd Min: | 0.00606 | at alpha= | -2 | deg
Mach: | 0.5 |  |  | Cl=0 at alpha= | -3.6791 | deg
|  |  |  | @ Cl=0.1, Cd= | 0.0061782
|  |  |  | @ Cl=0.4, Cd= | 0.0061166
|  |  |  | @ Cl=0.6, Cd= | 0.0064753
alpha (deg) | Cl | Cd | Cm | Cl/Cd
-20 | -0.886 | 0.14904 | -0.053 | -5.948
-19.5 | -0.861 | 0.14108 | -0.054 | -6.1
-19 | -0.833 | 0.13629 | -0.054 | -6.112
-18.5 | -0.804 | 0.13288 | -0.053 | -6.053
-18 | -0.776 | 0.13033 | -0.052 | -5.954
-17.5 | -0.747 | 0.12713 | -0.05 | -5.879
-17 | -0.72 | 0.12169 | -0.05 | -5.917
-16.5 | -0.694 | 0.11807 | -0.05 | -5.875
-16 | -0.669 | 0.11537 | -0.052 | -5.801
-15.5 | -0.644 | 0.10717 | -0.053 | -6.006
-15 | -0.616 | 0.10254 | -0.053 | -6.008
-14.5 | -0.587 | 0.1013 | -0.051 | -5.797
-14 | -0.559 | 0.097 | -0.049 | -5.763
-13.5 | -0.531 | 0.09371 | -0.048 | -5.669
-13 | -0.504 | 0.08904 | -0.048 | -5.665
-12.5 | -0.478 | 0.08928 | -0.049 | -5.355
-12 | -0.451 | 0.08263 | -0.049 | -5.462
-11.5 | -0.424 | 0.07747 | -0.049 | -5.475
-11 | -0.398 | 0.07168 | -0.05 | -5.548
-10.5 | -0.372 | 0.06482 | -0.053 | -5.739
-10 | -0.348 | 0.05698 | -0.059 | -6.101
-9.5 | -0.315 | 0.06737 | -0.045 | -4.676
-9 | -0.289 | 0.05899 | -0.049 | -4.9
-8.5 | -0.283 | 0.02997 | -0.078 | -9.431
-8 | -0.281 | 0.01101 | -0.093 | -25.509
-7.5 | -0.257 | 0.0088 | -0.098 | -29.25
-7 | -0.224 | 0.00817 | -0.098 | -27.407
-6.5 | -0.286 | 0.00786 | -0.099 | -36.379
-6 | -0.272 | 0.00745 | -0.099 | -36.551
-5.5 | -0.227 | 0.00711 | -0.1 | -31.926
-5 | -0.17 | 0.00694 | -0.101 | -24.585
-4.5 | -0.108 | 0.00673 | -0.101 | -16.083
-4 | -0.043 | 0.00663 | -0.102 | -6.488
-3.5 | 0.024 | 0.00653 | -0.102 | 3.673
-3 | 0.092 | 0.00619 | -0.103 | 14.839
-2.5 | 0.16 | 0.00609 | -0.103 | 26.309
-2 | 0.228 | 0.00606 | -0.104 | 37.724
-1.5 | 0.297 | 0.00606 | -0.104 | 48.935
-1 | 0.365 | 0.00608 | -0.105 | 59.977
-0.5 | 0.432 | 0.00615 | -0.105 | 70.375
0 | 0.5 | 0.00627 | -0.106 | 79.846
0.5 | 0.568 | 0.0064 | -0.106 | 88.781
1 | 0.636 | 0.00656 | -0.107 | 96.915
1.5 | 0.703 | 0.00678 | -0.107 | 103.712
2 | 0.77 | 0.00702 | -0.108 | 109.728
2.5 | 0.837 | 0.00726 | -0.108 | 115.2
3 | 0.903 | 0.00761 | -0.109 | 118.726
3.5 | 0.968 | 0.00797 | -0.109 | 121.519
4 | 1.032 | 0.00846 | -0.11 | 121.928
4.5 | 1.094 | 0.00901 | -0.11 | 121.467
5 | 1.151 | 0.00962 | -0.111 | 119.676
5.5 | 1.195 | 0.01035 | -0.111 | 115.476
6 | 1.22 | 0.0115 | -0.111 | 106.044
6.5 | 1.21 | 0.0125 | -0.112 | 96.848
7 | 1.099 | 0.00996 | -0.112 | 110.365
7.5 | 0.746 | 0.0108 | -0.112 | 69.048
8 | 0.776 | 0.01665 | -0.112 | 46.615
8.5 | 0.808 | 0.01699 | -0.112 | 47.572
9 | 0.828 | 0.01966 | -0.111 | 42.122
9.5 | 0.724 | 0.06219 | -0.074 | 11.645
10 | 0.833 | 0.03179 | -0.102 | 26.185
10.5 | 0.774 | 0.06906 | -0.072 | 11.213
11 | 0.81 | 0.07031 | -0.078 | 11.518
11.5 | 0.829 | 0.08056 | -0.073 | 10.289
12 | 0.845 | 0.08513 | -0.065 | 9.927
12.5 | 0.883 | 0.08367 | -0.074 | 10.55
13 | 0.925 | 0.0801 | -0.083 | 11.549
13.5 | 0.952 | 0.08539 | -0.083 | 11.149
14 | 0.964 | 0.10068 | -0.076 | 9.573
14.5 | 0.976 | 0.1282 | -0.067 | 7.615
15 | 1.028 | 0.09645 | -0.082 | 10.658
15.5 | 1.068 | 0.09288 | -0.087 | 11.502
16 | 1.095 | 0.09786 | -0.088 | 11.187
16.5 | 1.109 | 0.11234 | -0.084 | 9.875
17 | 1.117 | 0.12481 | -0.077 | 8.95
17.5 | 1.15 | 0.12457 | -0.08 | 9.236
18 | 1.195 | 0.11524 | -0.087 | 10.367
18.5 | 1.228 | 0.11557 | -0.089 | 10.623
19 | 1.25 | 0.12403 | -0.088 | 10.081
19.5 | 1.273 | 0.13253 | -0.088 | 9.607
20 | 1.282 | 0.15557 | -0.083 | 8.244

## 112. Re 10M Mach 0.50 (2)
BIGFOIL.COM POLAR EXPORT
e222
EPPLER 222 |  |  |  | Cl Max: | 1.4196 | at alpha= | 8 | deg
XFOIL ncrit=9 |  |  |  | L/D Max: | 143.333 | at alpha= | 3 | deg
Re: | 10000000 |  |  | Cd Min: | 0.25993 | at alpha= | -20 | deg
Mach: | 0.5 |  |  | Cl=0 at alpha= | -3.4379 | deg
|  |  |  | @ Cl=0.1, Cd= | 0.0053696
|  |  |  | @ Cl=0.4, Cd= | 0.004813
|  |  |  | @ Cl=0.6, Cd= | 0.0050831
alpha (deg) | Cl | Cd | Cm | Cl/Cd
-20 | -0.7013 | 0.25993 | 0.0292 | -2.698
-19.5 | -0.6805 | 0.25262 | 0.0249 | -2.6938
-19 | -0.6604 | 0.24463 | 0.0207 | -2.6996
-18.5 | -0.6415 | 0.23624 | 0.0167 | -2.7155
-18 | -0.6234 | 0.22791 | 0.013 | -2.7353
-17.5 | -0.606 | 0.21969 | 0.0094 | -2.7584
-17 | -0.5902 | 0.2107 | 0.0059 | -2.8011
-16.5 | -0.573 | 0.2031 | 0.0026 | -2.8213
-16 | -0.5561 | 0.19568 | -0.0005 | -2.8419
-15.5 | -0.5403 | 0.18842 | -0.0031 | -2.8675
-15 | -0.5262 | 0.18097 | -0.0056 | -2.9077
-14.5 | -0.5143 | 0.17252 | -0.0083 | -2.9811
-14 | -0.5045 | 0.16346 | -0.0112 | -3.0864
-13.5 | -0.494 | 0.15513 | -0.014 | -3.1844
-13 | -0.482 | 0.14745 | -0.0167 | -3.2689
-12.5 | -0.4563 | 0.13882 | -0.0233 | -3.287
-12 | -0.4364 | 0.12974 | -0.0294 | -3.3637
-11.5 | -0.4228 | 0.11988 | -0.0354 | -3.5269
-11 | -0.413 | 0.10971 | -0.0415 | -3.7645
-10.5 | -0.4073 | 0.09893 | -0.0483 | -4.1171
-10 | -0.3976 | 0.08943 | -0.0549 | -4.4459
-9.5 | -0.3931 | 0.07905 | -0.0629 | -4.9728
-9 | -0.3967 | 0.069 | -0.0699 | -5.7493
-8.5 | -0.4078 | 0.05782 | -0.0787 | -7.0529
-7.5 | -0.4058 | 0.02422 | -0.1272 | -16.7547
-7 | -0.4125 | 0.01835 | -0.1223 | -22.4796
-6.5 | -0.3908 | 0.01264 | -0.1182 | -30.9177
-6 | -0.3429 | 0.00896 | -0.1145 | -38.2701
-5.5 | -0.2806 | 0.00719 | -0.112 | -39.0264
-5 | -0.2128 | 0.00647 | -0.1102 | -32.8903
-4.5 | -0.1447 | 0.00592 | -0.1089 | -24.4426
-4 | -0.0763 | 0.00566 | -0.1079 | -13.4806
-3.5 | -0.0084 | 0.0055 | -0.1072 | -1.5273
-3 | 0.0592 | 0.0054 | -0.1066 | 10.963
-2.5 | 0.1264 | 0.00535 | -0.1062 | 23.6262
-2 | 0.1928 | 0.00523 | -0.1059 | 36.8642
-1.5 | 0.2585 | 0.00502 | -0.1057 | 51.494
-1 | 0.3243 | 0.00488 | -0.1055 | 66.4549
-0.5 | 0.3902 | 0.00481 | -0.1054 | 81.1227
0 | 0.4556 | 0.00483 | -0.1053 | 94.3271
0.5 | 0.5213 | 0.00491 | -0.105 | 106.1711
1 | 0.5865 | 0.00505 | -0.1047 | 116.1386
1.5 | 0.6518 | 0.00521 | -0.1043 | 125.1056
2 | 0.7169 | 0.00541 | -0.1037 | 132.5139
2.5 | 0.782 | 0.00564 | -0.1029 | 138.6525
3 | 0.8471 | 0.00591 | -0.102 | 143.3333
3.5 | 0.9089 | 0.00645 | -0.1004 | 140.9147
4 | 0.9726 | 0.00689 | -0.0987 | 141.1611
4.5 | 1.0347 | 0.00748 | -0.0966 | 138.3289
5 | 1.0935 | 0.00833 | -0.0936 | 131.2725
5.5 | 1.1592 | 0.00875 | -0.0913 | 132.48
6 | 1.2249 | 0.00921 | -0.0885 | 132.9967
6.5 | 1.2887 | 0.00982 | -0.085 | 131.2322
7 | 1.3445 | 0.01061 | -0.0795 | 126.7201
7.5 | 1.3938 | 0.01208 | -0.0725 | 115.3808
8 | 1.4196 | 0.01449 | -0.0618 | 97.971
8.5 | 1.4146 | 0.01772 | -0.0479 | 79.8307
9 | 1.3948 | 0.02245 | -0.0356 | 62.1292
9.5 | 1.3632 | 0.02896 | -0.0269 | 47.0718
10 | 1.3267 | 0.03747 | -0.0234 | 35.407
10.5 | 1.2861 | 0.0486 | -0.0256 | 26.463
11 | 1.249 | 0.06177 | -0.0324 | 20.2202
11.5 | 1.2134 | 0.07691 | -0.0421 | 15.7769
12 | 1.1809 | 0.09316 | -0.053 | 12.676
12.5 | 1.1522 | 0.10959 | -0.0636 | 10.5137
13 | 1.1285 | 0.1256 | -0.0737 | 8.9849

## 113. Re 12M Mach 0.00 (1)
BIGFOIL.COM POLAR EXPORT
e222
EPPLER 222 |  |  |  | Cl Max: | 1.279 | at alpha= | 9.5 | deg
JavaFoil+Calcfoil stall+Eppler ext transition |  |  |  | L/D Max: | 127.17 | at alpha= | 10.5 | deg
Re: | 12000000 |  |  | Cd Min: | 0.00578 | at alpha= | -2 | deg
Mach: | 0 |  |  | Cl=0 at alpha= | -3.678 | deg
|  |  |  | @ Cl=0.1, Cd= | 0.0058298
|  |  |  | @ Cl=0.4, Cd= | 0.0058981
|  |  |  | @ Cl=0.6, Cd= | 0.006258
alpha (deg) | Cl | Cd | Cm | Cl/Cd
-17 | -0.49 | 0.09848 | -0.051 | -4.971
-16.5 | -0.504 | 0.09142 | -0.052 | -5.513
-16 | -0.516 | 0.08743 | -0.052 | -5.901
-15.5 | -0.536 | 0.0722 | -0.057 | -7.417
-15 | -0.55 | 0.06361 | -0.059 | -8.646
-14.5 | -0.566 | 0.05328 | -0.062 | -10.616
-14 | -0.574 | 0.04873 | -0.063 | -11.783
-13.5 | -0.591 | 0.0367 | -0.067 | -16.107
-13 | -0.606 | 0.02694 | -0.07 | -22.497
-12.5 | -0.619 | 0.01928 | -0.073 | -32.086
-12 | -0.63 | 0.01323 | -0.076 | -47.666
-11.5 | -0.627 | 0.01146 | -0.078 | -54.732
-11 | -0.622 | 0.00975 | -0.08 | -63.81
-10.5 | -0.611 | 0.00734 | -0.081 | -83.176
-10 | -0.591 | 0.0083 | -0.082 | -71.151
-9.5 | -0.563 | 0.00798 | -0.083 | -70.589
-9 | -0.531 | 0.0077 | -0.083 | -68.986
-8.5 | -0.495 | 0.00738 | -0.084 | -67.027
-8 | -0.455 | 0.00719 | -0.084 | -63.251
-7.5 | -0.411 | 0.00698 | -0.085 | -58.851
-7 | -0.364 | 0.00681 | -0.085 | -53.461
-6.5 | -0.314 | 0.00667 | -0.086 | -47.102
-6 | -0.262 | 0.00653 | -0.086 | -40.137
-5.5 | -0.208 | 0.00642 | -0.087 | -32.428
-5 | -0.152 | 0.00633 | -0.087 | -24.065
-4.5 | -0.095 | 0.00629 | -0.088 | -15.17
-4 | -0.038 | 0.00619 | -0.088 | -6.075
-3.5 | 0.021 | 0.00591 | -0.089 | 3.529
-3 | 0.08 | 0.00584 | -0.089 | 13.651
-2.5 | 0.139 | 0.00581 | -0.089 | 23.913
-2 | 0.198 | 0.00578 | -0.09 | 34.261
-1.5 | 0.257 | 0.00578 | -0.09 | 44.446
-1 | 0.316 | 0.00583 | -0.091 | 54.19
-0.5 | 0.375 | 0.00586 | -0.091 | 63.919
0 | 0.434 | 0.00595 | -0.092 | 72.849
0.5 | 0.492 | 0.00602 | -0.092 | 81.786
1 | 0.551 | 0.00615 | -0.093 | 89.589
1.5 | 0.61 | 0.00628 | -0.093 | 97.007
2 | 0.668 | 0.00644 | -0.093 | 103.767
2.5 | 0.726 | 0.0066 | -0.094 | 110.01
3 | 0.784 | 0.00682 | -0.094 | 114.964
3.5 | 0.841 | 0.00703 | -0.095 | 119.746
4 | 0.898 | 0.00734 | -0.095 | 122.374
4.5 | 0.954 | 0.00766 | -0.095 | 124.519
5 | 1.008 | 0.00798 | -0.096 | 126.295
5.5 | 1.058 | 0.00834 | -0.096 | 126.934
6 | 1.105 | 0.00874 | -0.096 | 126.367
6.5 | 1.147 | 0.00919 | -0.097 | 124.845
7 | 1.185 | 0.00976 | -0.097 | 121.397
7.5 | 1.217 | 0.01018 | -0.098 | 119.503
8 | 1.243 | 0.01058 | -0.098 | 117.425
8.5 | 1.262 | 0.01112 | -0.098 | 113.539
9 | 1.274 | 0.01165 | -0.099 | 109.395
9.5 | 1.279 | 0.01217 | -0.099 | 105.125
10 | 1.277 | 0.01286 | -0.099 | 99.299
10.5 | 1.264 | 0.00994 | -0.099 | 127.17
11 | 1.247 | 0.0105 | -0.099 | 118.677
11.5 | 1.223 | 0.01491 | -0.1 | 82.056
12 | 1.193 | 0.01579 | -0.1 | 75.539
12.5 | 1.158 | 0.01674 | -0.1 | 69.185
13 | 1.115 | 0.01806 | -0.099 | 61.719
13.5 | 1.071 | 0.01917 | -0.099 | 55.856
14 | 1.017 | 0.02197 | -0.098 | 46.296
14.5 | 0.964 | 0.02501 | -0.097 | 38.554

## 114. Re 12M Mach 0.00 (2)
BIGFOIL.COM POLAR EXPORT
e222
EPPLER 222 |  |  |  | Cl Max: | 1.8287 | at alpha= | 16 | deg
XFOIL ncrit=9 |  |  |  | L/D Max: | 137.71 | at alpha= | 7.5 | deg
Re: | 12000000 |  |  | Cd Min: | 0.08259 | at alpha= | 20 | deg
Mach: | 0 |  |  | Cl=0 at alpha= | -3.5196 | deg
|  |  |  | @ Cl=0.1, Cd= | 0.0051477
|  |  |  | @ Cl=0.4, Cd= | 0.0046883
|  |  |  | @ Cl=0.6, Cd= | 0.0050892
alpha (deg) | Cl | Cd | Cm | Cl/Cd
-20 | -1.4393 | 0.05374 | -0.0722 | -26.7827
-19.5 | -1.4755 | 0.04152 | -0.0808 | -35.5371
-19 | -1.52 | 0.02973 | -0.089 | -51.1268
-18.5 | -1.539 | 0.02421 | -0.0894 | -63.5688
-18 | -1.5554 | 0.02185 | -0.0826 | -71.1854
-17.5 | -1.5155 | 0.02001 | -0.0833 | -75.7371
-17 | -1.4689 | 0.01851 | -0.0843 | -79.3571
-16.5 | -1.4188 | 0.01723 | -0.0855 | -82.3447
-16 | -1.3653 | 0.0164 | -0.0867 | -83.25
-15.5 | -1.3115 | 0.01546 | -0.0879 | -84.8318
-15 | -1.2555 | 0.01483 | -0.0891 | -84.6595
-14.5 | -1.1993 | 0.01401 | -0.0904 | -85.6031
-14 | -1.1416 | 0.01331 | -0.0919 | -85.7701
-13.5 | -1.084 | 0.01251 | -0.0934 | -86.6507
-13 | -1.0298 | 0.01197 | -0.0938 | -86.0317
-12.5 | -0.9773 | 0.01136 | -0.0939 | -86.0299
-12 | -0.9217 | 0.01077 | -0.0945 | -85.5803
-11.5 | -0.8666 | 0.01017 | -0.095 | -85.2114
-11 | -0.8094 | 0.00967 | -0.0958 | -83.7022
-10.5 | -0.76 | 0.0088 | -0.0951 | -86.3636
-10 | -0.7088 | 0.00803 | -0.0946 | -88.269
-9.5 | -0.6563 | 0.00743 | -0.0942 | -88.3311
-9 | -0.6043 | 0.00701 | -0.0936 | -86.2054
-8.5 | -0.5515 | 0.00664 | -0.0931 | -83.0572
-8 | -0.4976 | 0.00637 | -0.0928 | -78.1162
-7.5 | -0.4429 | 0.00619 | -0.0927 | -71.5509
-7 | -0.3878 | 0.00604 | -0.0926 | -64.2053
-6.5 | -0.3324 | 0.00595 | -0.0925 | -55.8655
-6 | -0.2769 | 0.00583 | -0.0925 | -47.4957
-5.5 | -0.2214 | 0.00567 | -0.0925 | -39.0476
-5 | -0.1658 | 0.00547 | -0.0924 | -30.3108
-4.5 | -0.1099 | 0.00534 | -0.0924 | -20.5805
-4 | -0.0539 | 0.00525 | -0.0924 | -10.2667
-3.5 | 0.0022 | 0.00519 | -0.0925 | 0.42389
-3 | 0.0584 | 0.00517 | -0.0925 | 11.2959
-2.5 | 0.1144 | 0.00514 | -0.0925 | 22.2568
-2 | 0.1701 | 0.00495 | -0.0925 | 34.3636
-1 | 0.282 | 0.00474 | -0.0927 | 59.4937
-0.5 | 0.3377 | 0.0047 | -0.0928 | 71.8511
0 | 0.3934 | 0.00468 | -0.0928 | 84.0598
0.5 | 0.4491 | 0.00475 | -0.0929 | 94.5474
1 | 0.5044 | 0.00488 | -0.0928 | 103.3607
1.5 | 0.5599 | 0.00498 | -0.0928 | 112.4297
2 | 0.615 | 0.00513 | -0.0927 | 119.883
2.5 | 0.67 | 0.0053 | -0.0926 | 126.4151
3 | 0.724 | 0.00555 | -0.0923 | 130.4505
3.5 | 0.7769 | 0.00593 | -0.0919 | 131.0118
4 | 0.8308 | 0.0062 | -0.0916 | 134
4.5 | 0.8838 | 0.00656 | -0.0911 | 134.7256
5 | 0.9363 | 0.00695 | -0.0906 | 134.7194
5.5 | 0.9873 | 0.0075 | -0.0898 | 131.64
6 | 1.0404 | 0.0078 | -0.0893 | 133.3846
6.5 | 1.0936 | 0.00807 | -0.0889 | 135.5143
7 | 1.1459 | 0.00837 | -0.0884 | 136.9056
7.5 | 1.1967 | 0.00869 | -0.0875 | 137.71
8.5 | 1.2965 | 0.00951 | -0.0854 | 136.3302
9 | 1.3473 | 0.00995 | -0.0847 | 135.407
9.5 | 1.3977 | 0.0104 | -0.084 | 134.3942
10 | 1.4473 | 0.01087 | -0.0831 | 133.1463
10.5 | 1.4963 | 0.01136 | -0.0821 | 131.7165
11 | 1.544 | 0.01191 | -0.081 | 129.639
11.5 | 1.5898 | 0.01257 | -0.0796 | 126.4757
12 | 1.633 | 0.0134 | -0.0777 | 121.8657
12.5 | 1.675 | 0.01421 | -0.0757 | 117.8747
13 | 1.714 | 0.01516 | -0.0732 | 113.0607
13.5 | 1.7495 | 0.01622 | -0.0701 | 107.8607
14 | 1.7771 | 0.01732 | -0.0657 | 102.6039
14.5 | 1.7952 | 0.01851 | -0.0596 | 96.9854
15 | 1.8099 | 0.02008 | -0.0537 | 90.1345
15.5 | 1.8225 | 0.02192 | -0.0481 | 83.1432
16 | 1.8287 | 0.02435 | -0.0425 | 75.1006
16.5 | 1.8279 | 0.02756 | -0.0372 | 66.3244
17 | 1.8269 | 0.03123 | -0.0331 | 58.4982
17.5 | 1.8194 | 0.03602 | -0.0301 | 50.5108
18 | 1.8143 | 0.04123 | -0.0285 | 44.0044
18.5 | 1.7963 | 0.04866 | -0.0284 | 36.9153
19 | 1.7633 | 0.05926 | -0.0308 | 29.7553
19.5 | 1.7808 | 0.06345 | -0.032 | 28.0662
20 | 1.7096 | 0.08259 | -0.0407 | 20.6998

## 115. Re 12M Mach 0.10 (1)
BIGFOIL.COM POLAR EXPORT
e222
EPPLER 222 |  |  |  | Cl Max: | 1.273 | at alpha= | 9.5 | deg
JavaFoil+Calcfoil stall+Eppler ext transition |  |  |  | L/D Max: | 127.012 | at alpha= | 5.5 | deg
Re: | 12000000 |  |  | Cd Min: | 0.0058 | at alpha= | -2 | deg
Mach: | 0.1 |  |  | Cl=0 at alpha= | -3.678 | deg
|  |  |  | @ Cl=0.1, Cd= | 0.0058533
|  |  |  | @ Cl=0.4, Cd= | 0.0059034
|  |  |  | @ Cl=0.6, Cd= | 0.0062714
alpha (deg) | Cl | Cd | Cm | Cl/Cd
-17 | -0.447 | 0.10124 | -0.05 | -4.416
-16.5 | -0.464 | 0.09422 | -0.051 | -4.925
-16 | -0.48 | 0.08747 | -0.053 | -5.492
-15.5 | -0.499 | 0.0761 | -0.056 | -6.563
-15 | -0.516 | 0.06767 | -0.058 | -7.628
-14.5 | -0.535 | 0.05617 | -0.061 | -9.529
-14 | -0.547 | 0.05138 | -0.062 | -10.644
-13.5 | -0.564 | 0.04074 | -0.066 | -13.843
-13 | -0.581 | 0.03027 | -0.069 | -19.207
-12.5 | -0.597 | 0.02147 | -0.073 | -27.824
-12 | -0.613 | 0.0142 | -0.076 | -43.188
-11.5 | -0.613 | 0.01206 | -0.078 | -50.844
-11 | -0.612 | 0.01004 | -0.08 | -60.941
-10.5 | -0.602 | 0.00909 | -0.081 | -66.215
-10 | -0.586 | 0.00849 | -0.083 | -69.004
-9.5 | -0.56 | 0.00797 | -0.083 | -70.273
-9 | -0.529 | 0.00778 | -0.084 | -68.033
-8.5 | -0.494 | 0.00742 | -0.084 | -66.626
-8 | -0.455 | 0.00722 | -0.085 | -62.964
-7.5 | -0.411 | 0.00701 | -0.085 | -58.667
-7 | -0.365 | 0.00684 | -0.086 | -53.363
-6.5 | -0.315 | 0.0067 | -0.086 | -47.08
-6 | -0.263 | 0.00651 | -0.087 | -40.437
-5.5 | -0.209 | 0.00644 | -0.087 | -32.456
-5 | -0.153 | 0.00636 | -0.088 | -24.074
-4.5 | -0.096 | 0.00627 | -0.088 | -15.3
-4 | -0.038 | 0.00621 | -0.088 | -6.089
-3.5 | 0.021 | 0.00593 | -0.089 | 3.537
-3 | 0.08 | 0.00587 | -0.089 | 13.662
-2.5 | 0.14 | 0.00582 | -0.09 | 23.987
-2 | 0.199 | 0.0058 | -0.09 | 34.285
-1.5 | 0.258 | 0.0058 | -0.091 | 44.553
-1 | 0.317 | 0.00584 | -0.091 | 54.398
-0.5 | 0.377 | 0.00588 | -0.092 | 64.035
0 | 0.436 | 0.00594 | -0.092 | 73.355
0.5 | 0.495 | 0.00604 | -0.093 | 81.947
1 | 0.554 | 0.00617 | -0.093 | 89.815
1.5 | 0.613 | 0.0063 | -0.093 | 97.288
2 | 0.671 | 0.00645 | -0.094 | 104.04
2.5 | 0.73 | 0.00662 | -0.094 | 110.19
3 | 0.788 | 0.00684 | -0.095 | 115.136
3.5 | 0.845 | 0.00705 | -0.095 | 119.854
4 | 0.903 | 0.00737 | -0.095 | 122.475
4.5 | 0.959 | 0.0077 | -0.096 | 124.503
5 | 1.013 | 0.00802 | -0.096 | 126.36
5.5 | 1.063 | 0.00837 | -0.097 | 127.012
6 | 1.11 | 0.00879 | -0.097 | 126.218
6.5 | 1.152 | 0.00923 | -0.097 | 124.797
7 | 1.189 | 0.00984 | -0.098 | 120.802
7.5 | 1.22 | 0.01028 | -0.098 | 118.683
8 | 1.244 | 0.01069 | -0.098 | 116.347
8.5 | 1.262 | 0.01123 | -0.099 | 112.369
9 | 1.271 | 0.01173 | -0.099 | 108.366
9.5 | 1.273 | 0.01231 | -0.099 | 103.425
10 | 1.267 | 0.01304 | -0.1 | 97.21
10.5 | 1.25 | 0.01017 | -0.1 | 122.983
11 | 1.228 | 0.01057 | -0.1 | 116.145
11.5 | 1.199 | 0.0152 | -0.1 | 78.911
12 | 1.163 | 0.01613 | -0.1 | 72.129
12.5 | 1.122 | 0.01714 | -0.1 | 65.449
13 | 1.074 | 0.01827 | -0.1 | 58.8
13.5 | 1.018 | 0.02064 | -0.099 | 49.329
14 | 0.962 | 0.02329 | -0.098 | 41.287
14.5 | 0.902 | 0.02713 | -0.096 | 33.263

## 116. Re 12M Mach 0.10 (2)
BIGFOIL.COM POLAR EXPORT
e222
EPPLER 222 |  |  |  | Cl Max: | 1.8065 | at alpha= | 15.5 | deg
XFOIL ncrit=9 |  |  |  | L/D Max: | 137.757 | at alpha= | 7.5 | deg
Re: | 12000000 |  |  | Cd Min: | 0.17776 | at alpha= | -20 | deg
Mach: | 0.1 |  |  | Cl=0 at alpha= | -3.5177 | deg
|  |  |  | @ Cl=0.1, Cd= | 0.0051553
|  |  |  | @ Cl=0.4, Cd= | 0.0046866
|  |  |  | @ Cl=0.6, Cd= | 0.005087
alpha (deg) | Cl | Cd | Cm | Cl/Cd
-20 | -0.791 | 0.17776 | 0.0036 | -4.4498
-19.5 | -1.1992 | 0.0884 | -0.0504 | -13.5656
-19 | -1.3726 | 0.0547 | -0.0727 | -25.0932
-18.5 | -1.4518 | 0.03618 | -0.0867 | -40.1271
-18 | -1.4782 | 0.02765 | -0.0919 | -53.4611
-17.5 | -1.5128 | 0.02357 | -0.0867 | -64.1833
-17 | -1.4783 | 0.02103 | -0.0873 | -70.2948
-16.5 | -1.4324 | 0.01899 | -0.0886 | -75.4292
-16 | -1.3807 | 0.01763 | -0.0896 | -78.3154
-15.5 | -1.3269 | 0.01648 | -0.0906 | -80.5158
-15 | -1.2704 | 0.01567 | -0.0916 | -81.0721
-14.5 | -1.2137 | 0.01471 | -0.0928 | -82.5085
-14 | -1.1551 | 0.01391 | -0.0941 | -83.041
-13.5 | -1.0966 | 0.01302 | -0.0954 | -84.2243
-13 | -1.0396 | 0.01243 | -0.096 | -83.6364
-12.5 | -0.9877 | 0.01177 | -0.0956 | -83.9167
-12 | -0.9309 | 0.01115 | -0.0962 | -83.4888
-11.5 | -0.8749 | 0.0105 | -0.0966 | -83.3238
-11 | -0.8167 | 0.00998 | -0.0973 | -81.8337
-10.5 | -0.7649 | 0.00927 | -0.0967 | -82.5135
-10 | -0.7145 | 0.00827 | -0.096 | -86.3966
-9.5 | -0.6618 | 0.00759 | -0.0954 | -87.1937
-9 | -0.6094 | 0.00713 | -0.0947 | -85.4698
-8.5 | -0.5563 | 0.00673 | -0.094 | -82.6597
-8 | -0.5018 | 0.00643 | -0.0937 | -78.0404
-7.5 | -0.4467 | 0.00622 | -0.0934 | -71.8167
-7 | -0.3911 | 0.00607 | -0.0933 | -64.4316
-6.5 | -0.3352 | 0.00597 | -0.0932 | -56.1474
-6 | -0.2792 | 0.00585 | -0.0931 | -47.7265
-5.5 | -0.2231 | 0.00571 | -0.093 | -39.0718
-5 | -0.1672 | 0.00548 | -0.093 | -30.5109
-4.5 | -0.1109 | 0.00535 | -0.0929 | -20.729
-4 | -0.0545 | 0.00525 | -0.0929 | -10.381
-3.5 | 0.002 | 0.00519 | -0.0929 | 0.38536
-3 | 0.0585 | 0.00517 | -0.093 | 11.3153
-2.5 | 0.1148 | 0.00515 | -0.0929 | 22.2913
-2 | 0.1709 | 0.00495 | -0.093 | 34.5253
-1.5 | 0.2271 | 0.00484 | -0.093 | 46.9215
-1 | 0.2834 | 0.00474 | -0.0932 | 59.789
-0.5 | 0.3395 | 0.0047 | -0.0932 | 72.234
0 | 0.3954 | 0.00468 | -0.0933 | 84.4872
0.5 | 0.4515 | 0.00476 | -0.0933 | 94.8529
1 | 0.5071 | 0.00488 | -0.0932 | 103.9139
1.5 | 0.5629 | 0.00498 | -0.0932 | 113.0321
2 | 0.6184 | 0.00514 | -0.0931 | 120.3113
2.5 | 0.6737 | 0.0053 | -0.093 | 127.1132
3 | 0.7281 | 0.00556 | -0.0927 | 130.9532
3.5 | 0.7812 | 0.00594 | -0.0922 | 131.5152
4 | 0.8355 | 0.00621 | -0.0919 | 134.5411
4.5 | 0.8888 | 0.00659 | -0.0914 | 134.871
5 | 0.9415 | 0.00699 | -0.0908 | 134.6924
5.5 | 0.993 | 0.00754 | -0.0899 | 131.6976
6 | 1.0465 | 0.00784 | -0.0894 | 133.4821
6.5 | 1.1002 | 0.00811 | -0.089 | 135.6597
7 | 1.1529 | 0.00842 | -0.0884 | 136.924
7.5 | 1.204 | 0.00874 | -0.0874 | 137.7574
9 | 1.3561 | 0.01003 | -0.0843 | 135.2044
9.5 | 1.4069 | 0.01049 | -0.0835 | 134.1182
10 | 1.4569 | 0.01099 | -0.0825 | 132.566
10.5 | 1.5062 | 0.01151 | -0.0814 | 130.8601
11 | 1.5538 | 0.01212 | -0.08 | 128.2013
11.5 | 1.5993 | 0.01286 | -0.0782 | 124.3624
12 | 1.6424 | 0.01373 | -0.0761 | 119.6213
12.5 | 1.6838 | 0.01462 | -0.0737 | 115.171
13 | 1.7216 | 0.01566 | -0.0707 | 109.9361
13.5 | 1.7543 | 0.01685 | -0.067 | 104.1128
14 | 1.7731 | 0.01806 | -0.0606 | 98.1783
14.5 | 1.7895 | 0.01952 | -0.0545 | 91.6752
15 | 1.7994 | 0.02152 | -0.0481 | 83.6152
15.5 | 1.8065 | 0.0239 | -0.0422 | 75.5858
16 | 1.805 | 0.02714 | -0.0366 | 66.507
16.5 | 1.7978 | 0.03134 | -0.0318 | 57.3644
17 | 1.7974 | 0.03556 | -0.029 | 50.5456
17.5 | 1.7823 | 0.04186 | -0.0272 | 42.5776
18 | 1.7681 | 0.04904 | -0.0272 | 36.0542
18.5 | 1.7404 | 0.05907 | -0.0296 | 29.4633
19 | 1.6931 | 0.07366 | -0.0357 | 22.9853
19.5 | 1.6951 | 0.08119 | -0.0391 | 20.8782
20 | 1.6043 | 0.1067 | -0.0535 | 15.0356

## 117. Re 12M Mach 0.25 (1)
BIGFOIL.COM POLAR EXPORT
e222
EPPLER 222 |  |  |  | Cl Max: | 1.249 | at alpha= | 8.5 | deg
JavaFoil+Calcfoil stall+Eppler ext transition |  |  |  | L/D Max: | 125.965 | at alpha= | 5.5 | deg
Re: | 12000000 |  |  | Cd Min: | 0.00583 | at alpha= | -1.5 | deg
Mach: | 0.25 |  |  | Cl=0 at alpha= | -3.6803 | deg
|  |  |  | @ Cl=0.1, Cd= | 0.0058882
|  |  |  | @ Cl=0.4, Cd= | 0.0059213
|  |  |  | @ Cl=0.6, Cd= | 0.03258
alpha (deg) | Cl | Cd | Cm | Cl/Cd
-15 | -0.217 | 0.08179 | -0.054 | -2.657
-14.5 | -0.268 | 0.07356 | -0.057 | -3.645
-14 | -0.312 | 0.0686 | -0.058 | -4.544
-13.5 | -0.353 | 0.05934 | -0.061 | -5.956
-13 | -0.393 | 0.04845 | -0.065 | -8.118
-12.5 | -0.432 | 0.03643 | -0.069 | -11.858
-12 | -0.473 | 0.02291 | -0.074 | -20.639
-11.5 | -0.496 | 0.01951 | -0.076 | -25.402
-11 | -0.526 | 0.01219 | -0.08 | -43.132
-10.5 | -0.537 | 0.01023 | -0.082 | -52.49
-10 | -0.538 | 0.0092 | -0.084 | -58.528
-9.5 | -0.532 | 0.00862 | -0.085 | -61.763
-9 | -0.512 | 0.00829 | -0.086 | -61.77
-8.5 | -0.485 | 0.00778 | -0.086 | -62.339
-8 | -0.452 | 0.00749 | -0.087 | -60.339
-7.5 | -0.413 | 0.00722 | -0.087 | -57.129
-7 | -0.368 | 0.00705 | -0.088 | -52.284
-6.5 | -0.32 | 0.00685 | -0.088 | -46.703
-6 | -0.268 | 0.00667 | -0.089 | -40.203
-5.5 | -0.213 | 0.00653 | -0.089 | -32.696
-5 | -0.157 | 0.00644 | -0.09 | -24.348
-4.5 | -0.098 | 0.00634 | -0.09 | -15.508
-4 | -0.039 | 0.00628 | -0.091 | -6.173
-3.5 | 0.022 | 0.00598 | -0.091 | 3.603
-3 | 0.082 | 0.0059 | -0.092 | 13.947
-2.5 | 0.143 | 0.00586 | -0.092 | 24.453
-2 | 0.204 | 0.00586 | -0.093 | 34.905
-1.5 | 0.265 | 0.00583 | -0.093 | 45.518
-1 | 0.326 | 0.00589 | -0.094 | 55.385
-0.5 | 0.387 | 0.0059 | -0.094 | 65.544
0 | 0.448 | 0.006 | -0.095 | 74.633
0.5 | 0.508 | 0.0061 | -0.095 | 83.304
1 | 0.569 | 0.00622 | -0.096 | 91.431
1.5 | 0.629 | 0.00637 | -0.096 | 98.828
2 | 0.69 | 0.00654 | -0.096 | 105.436
2.5 | 0.75 | 0.00672 | -0.097 | 111.485
3 | 0.809 | 0.00696 | -0.097 | 116.267
3.5 | 0.868 | 0.00719 | -0.098 | 120.701
4 | 0.927 | 0.00753 | -0.098 | 123.015
4.5 | 0.984 | 0.00789 | -0.098 | 124.695
5 | 1.04 | 0.00827 | -0.099 | 125.627
5.5 | 1.09 | 0.00865 | -0.099 | 125.965
6 | 1.135 | 0.00908 | -0.1 | 124.967
6.5 | 1.175 | 0.0096 | -0.1 | 122.287
7 | 1.207 | 0.01026 | -0.1 | 117.67
7.5 | 1.231 | 0.01074 | -0.101 | 114.672
8 | 1.246 | 0.01129 | -0.101 | 110.29
8.5 | 1.249 | 0.01198 | -0.101 | 104.24
9 | 1.24 | 0.01263 | -0.102 | 98.198
9.5 | 1.216 | 0.01108 | -0.102 | 109.762
10 | 1.178 | 0.01039 | -0.102 | 113.424
10.5 | 1.128 | 0.01526 | -0.102 | 73.895
11 | 1.064 | 0.01624 | -0.102 | 65.523
11.5 | 0.989 | 0.01702 | -0.102 | 58.118
12 | 0.9 | 0.01846 | -0.102 | 48.735
12.5 | 0.801 | 0.02055 | -0.101 | 38.988
13 | 0.69 | 0.02528 | -0.099 | 27.274
13.5 | 0.574 | 0.03258 | -0.096 | 17.632

## 118. Re 12M Mach 0.25 (2)
BIGFOIL.COM POLAR EXPORT
e222
EPPLER 222 |  |  |  | Cl Max: | 1.7184 | at alpha= | 13.5 | deg
XFOIL ncrit=9 |  |  |  | L/D Max: | 136.931 | at alpha= | 7 | deg
Re: | 12000000 |  |  | Cd Min: | 0.18696 | at alpha= | -17 | deg
Mach: | 0.25 |  |  | Cl=0 at alpha= | -3.5034 | deg
|  |  |  | @ Cl=0.1, Cd= | 0.0051759
|  |  |  | @ Cl=0.4, Cd= | 0.0047012
|  |  |  | @ Cl=0.6, Cd= | 0.0050773
alpha (deg) | Cl | Cd | Cm | Cl/Cd
-18 | -0.4144 | 0.1744 | -0.0087 | -2.3761
-17.5 | -0.4053 | 0.16826 | -0.0124 | -2.4088
-17 | -0.5883 | 0.18696 | 0.0027 | -3.1467
-16.5 | -0.5755 | 0.18063 | 0 | -3.1861
-16 | -0.5641 | 0.17368 | -0.0027 | -3.2479
-15.5 | -0.7508 | 0.11848 | -0.0276 | -6.3369
-15 | -0.838 | 0.0959 | -0.0402 | -8.7383
-14.5 | -0.9392 | 0.07367 | -0.0536 | -12.7487
-14 | -1.0036 | 0.05698 | -0.0634 | -17.6132
-13.5 | -1.0306 | 0.03743 | -0.0851 | -27.5341
-13 | -1.0462 | 0.02455 | -0.103 | -42.6151
-12.5 | -1.0135 | 0.01888 | -0.1066 | -53.6811
-12 | -0.9723 | 0.01588 | -0.1056 | -61.228
-11.5 | -0.917 | 0.01376 | -0.1057 | -66.6424
-11 | -0.8553 | 0.01262 | -0.1059 | -67.7734
-10.5 | -0.7925 | 0.01164 | -0.1061 | -68.0842
-10 | -0.7389 | 0.0109 | -0.1044 | -67.789
-9.5 | -0.6894 | 0.00906 | -0.1028 | -76.0927
-9 | -0.6371 | 0.00804 | -0.101 | -79.2413
-8.5 | -0.5824 | 0.00736 | -0.0996 | -79.1304
-8 | -0.5256 | 0.00686 | -0.0986 | -76.6181
-7.5 | -0.4678 | 0.0065 | -0.0979 | -71.9692
-7 | -0.4095 | 0.00624 | -0.0973 | -65.625
-6.5 | -0.3509 | 0.00608 | -0.0968 | -57.7138
-6 | -0.2922 | 0.00594 | -0.0965 | -49.1919
-5.5 | -0.2335 | 0.0058 | -0.0962 | -40.2586
-5 | -0.1752 | 0.00558 | -0.096 | -31.3978
-4.5 | -0.1167 | 0.00541 | -0.0958 | -21.5712
-4 | -0.0582 | 0.0053 | -0.0956 | -10.9811
-3.5 | 0.0004 | 0.00522 | -0.0956 | 0.076628
-3 | 0.0589 | 0.00519 | -0.0955 | 11.3487
-2.5 | 0.1172 | 0.00517 | -0.0954 | 22.6692
-2 | 0.1751 | 0.005 | -0.0954 | 35.02
-1.5 | 0.2331 | 0.00487 | -0.0954 | 47.8645
-1 | 0.2912 | 0.00475 | -0.0955 | 61.3053
-0.5 | 0.3491 | 0.00471 | -0.0956 | 74.1189
0 | 0.4068 | 0.0047 | -0.0956 | 86.5532
0.5 | 0.4646 | 0.00478 | -0.0955 | 97.1967
1 | 0.522 | 0.0049 | -0.0955 | 106.5306
1.5 | 0.5795 | 0.00502 | -0.0954 | 115.4382
2 | 0.6367 | 0.00518 | -0.0952 | 122.9151
2.5 | 0.694 | 0.00535 | -0.095 | 129.7196
3 | 0.7503 | 0.00561 | -0.0946 | 133.7433
3.5 | 0.8052 | 0.00601 | -0.094 | 133.9767
4 | 0.8611 | 0.00632 | -0.0934 | 136.25
4.5 | 0.9165 | 0.00671 | -0.0928 | 136.5872
5 | 0.9709 | 0.00717 | -0.0919 | 135.4114
5.5 | 1.0244 | 0.00773 | -0.0907 | 132.5226
6 | 1.0805 | 0.00803 | -0.09 | 134.5579
6.5 | 1.1363 | 0.00835 | -0.0892 | 136.0838
7 | 1.1913 | 0.0087 | -0.0881 | 136.931
7.5 | 1.2443 | 0.00909 | -0.0866 | 136.8867
8.5 | 1.3502 | 0.01002 | -0.0833 | 134.7505
9 | 1.4039 | 0.01056 | -0.0818 | 132.9451
9.5 | 1.4565 | 0.01116 | -0.0801 | 130.5108
10 | 1.5075 | 0.01186 | -0.078 | 127.1079
10.5 | 1.5568 | 0.01266 | -0.0755 | 122.97
11 | 1.6028 | 0.01364 | -0.0725 | 117.5073
11.5 | 1.6452 | 0.01478 | -0.0688 | 111.3126
12 | 1.6814 | 0.01618 | -0.0642 | 103.9184
12.5 | 1.7021 | 0.01766 | -0.0569 | 96.3817
13 | 1.7147 | 0.01955 | -0.049 | 87.7084
13.5 | 1.7184 | 0.02217 | -0.041 | 77.5101
14 | 1.7178 | 0.02541 | -0.0339 | 67.6033
14.5 | 1.7076 | 0.02987 | -0.0278 | 57.1677
15 | 1.6908 | 0.03573 | -0.0238 | 47.3216
15.5 | 1.6691 | 0.04322 | -0.0223 | 38.6187
16 | 1.6388 | 0.05314 | -0.0239 | 30.8393
16.5 | 1.6044 | 0.06535 | -0.0286 | 24.5509
17 | 1.5651 | 0.08001 | -0.0361 | 19.5613
17.5 | 1.5188 | 0.09738 | -0.0462 | 15.5966
18 | 1.4685 | 0.1167 | -0.0581 | 12.5835
18.5 | 1.4199 | 0.13638 | -0.0706 | 10.4114

## 119. Re 12M Mach 0.50 (1)
BIGFOIL.COM POLAR EXPORT
e222
EPPLER 222 |  |  |  | Cl Max: | 1.278 | at alpha= | 20 | deg
JavaFoil+Calcfoil stall+Eppler ext transition |  |  |  | L/D Max: | 123.169 | at alpha= | 4.5 | deg
Re: | 12000000 |  |  | Cd Min: | 0.00605 | at alpha= | -2 | deg
Mach: | 0.5 |  |  | Cl=0 at alpha= | -3.6791 | deg
|  |  |  | @ Cl=0.1, Cd= | 0.0061129
|  |  |  | @ Cl=0.4, Cd= | 0.0061161
|  |  |  | @ Cl=0.6, Cd= | 0.0064753
alpha (deg) | Cl | Cd | Cm | Cl/Cd
-20 | -0.887 | 0.14667 | -0.054 | -6.05
-19.5 | -0.861 | 0.13919 | -0.054 | -6.189
-19 | -0.835 | 0.13202 | -0.055 | -6.325
-18.5 | -0.807 | 0.1283 | -0.054 | -6.287
-18 | -0.777 | 0.12798 | -0.052 | -6.071
-17.5 | -0.749 | 0.12443 | -0.051 | -6.016
-17 | -0.72 | 0.1213 | -0.05 | -5.938
-16.5 | -0.694 | 0.11516 | -0.05 | -6.024
-16 | -0.67 | 0.11485 | -0.053 | -5.83
-15.5 | -0.644 | 0.10522 | -0.054 | -6.123
-15 | -0.617 | 0.10037 | -0.054 | -6.148
-14.5 | -0.588 | 0.0998 | -0.051 | -5.888
-14 | -0.56 | 0.09628 | -0.05 | -5.814
-13.5 | -0.531 | 0.09215 | -0.048 | -5.766
-13 | -0.505 | 0.0876 | -0.048 | -5.76
-12.5 | -0.478 | 0.08824 | -0.049 | -5.422
-12 | -0.452 | 0.08187 | -0.05 | -5.519
-11.5 | -0.424 | 0.07668 | -0.049 | -5.535
-11 | -0.398 | 0.07022 | -0.052 | -5.674
-10.5 | -0.373 | 0.06339 | -0.055 | -5.883
-10 | -0.35 | 0.05394 | -0.062 | -6.492
-9.5 | -0.315 | 0.06608 | -0.045 | -4.768
-9 | -0.289 | 0.05835 | -0.05 | -4.957
-8.5 | -0.288 | 0.0251 | -0.082 | -11.478
-8 | -0.283 | 0.01026 | -0.094 | -27.576
-7.5 | -0.257 | 0.00853 | -0.098 | -30.184
-7 | -0.224 | 0.00801 | -0.098 | -27.952
-6.5 | -0.286 | 0.00773 | -0.099 | -36.972
-6 | -0.272 | 0.00737 | -0.099 | -36.906
-5.5 | -0.227 | 0.00706 | -0.1 | -32.157
-5 | -0.171 | 0.0068 | -0.101 | -25.07
-4.5 | -0.108 | 0.00669 | -0.101 | -16.188
-4 | -0.043 | 0.00657 | -0.102 | -6.552
-3.5 | 0.024 | 0.00649 | -0.102 | 3.696
-3 | 0.092 | 0.00612 | -0.103 | 15.003
-2.5 | 0.16 | 0.00606 | -0.103 | 26.415
-2 | 0.228 | 0.00605 | -0.104 | 37.788
-1.5 | 0.297 | 0.00605 | -0.104 | 49.016
-1 | 0.365 | 0.00609 | -0.105 | 59.823
-0.5 | 0.432 | 0.00614 | -0.105 | 70.391
0 | 0.5 | 0.00626 | -0.106 | 79.91
0.5 | 0.568 | 0.0064 | -0.106 | 88.733
1 | 0.636 | 0.00656 | -0.107 | 96.9
1.5 | 0.703 | 0.00674 | -0.107 | 104.253
2 | 0.77 | 0.00696 | -0.108 | 110.665
2.5 | 0.837 | 0.00724 | -0.108 | 115.591
3 | 0.903 | 0.00754 | -0.109 | 119.755
3.5 | 0.968 | 0.00794 | -0.109 | 121.977
4 | 1.032 | 0.00839 | -0.11 | 122.987
4.5 | 1.094 | 0.00888 | -0.11 | 123.169
5 | 1.151 | 0.00946 | -0.111 | 121.667
5.5 | 1.195 | 0.01014 | -0.111 | 117.819
6 | 1.22 | 0.0112 | -0.111 | 108.922
6.5 | 1.21 | 0.01216 | -0.112 | 99.523
7 | 1.1 | 0.01093 | -0.112 | 100.595
7.5 | 0.746 | 0.01051 | -0.112 | 71.013
8 | 0.777 | 0.01611 | -0.112 | 48.222
8.5 | 0.809 | 0.01646 | -0.113 | 49.147
9 | 0.83 | 0.01901 | -0.111 | 43.686
9.5 | 0.737 | 0.05592 | -0.081 | 13.171
10 | 0.868 | 0.02358 | -0.108 | 36.807
10.5 | 0.795 | 0.05882 | -0.084 | 13.509
11 | 0.822 | 0.06331 | -0.084 | 12.991
11.5 | 0.833 | 0.07743 | -0.076 | 10.754
12 | 0.849 | 0.08149 | -0.069 | 10.417
12.5 | 0.894 | 0.07673 | -0.081 | 11.653
13 | 0.936 | 0.07386 | -0.087 | 12.666
13.5 | 0.958 | 0.08099 | -0.085 | 11.831
14 | 0.966 | 0.0989 | -0.078 | 9.765
14.5 | 0.976 | 0.12813 | -0.067 | 7.619
15 | 1.04 | 0.08829 | -0.087 | 11.776
15.5 | 1.08 | 0.08497 | -0.091 | 12.708
16 | 1.104 | 0.0913 | -0.09 | 12.087
16.5 | 1.114 | 0.10736 | -0.086 | 10.379
17 | 1.112 | 0.14015 | -0.074 | 7.936
17.5 | 1.14 | 0.14333 | -0.076 | 7.956
18 | 1.169 | 0.14564 | -0.078 | 8.03
18.5 | 1.2 | 0.14673 | -0.08 | 8.179
19 | 1.23 | 0.14971 | -0.082 | 8.215
19.5 | 1.257 | 0.15472 | -0.083 | 8.125
20 | 1.278 | 0.1682 | -0.081 | 7.596

## 120. Re 12M Mach 0.50 (2)
BIGFOIL.COM POLAR EXPORT
e222
EPPLER 222 |  |  |  | Cl Max: | 1.4313 | at alpha= | 8 | deg
XFOIL ncrit=9 |  |  |  | L/D Max: | 144.303 | at alpha= | 3 | deg
Re: | 12000000 |  |  | Cd Min: | 0.25953 | at alpha= | -20 | deg
Mach: | 0.5 |  |  | Cl=0 at alpha= | -3.4358 | deg
|  |  |  | @ Cl=0.1, Cd= | 0.0052817
|  |  |  | @ Cl=0.4, Cd= | 0.0048086
|  |  |  | @ Cl=0.6, Cd= | 0.0050546
alpha (deg) | Cl | Cd | Cm | Cl/Cd
-20 | -0.702 | 0.25953 | 0.0293 | -2.7049
-19.5 | -0.6812 | 0.25236 | 0.025 | -2.6993
-19 | -0.6612 | 0.24461 | 0.0209 | -2.7031
-18.5 | -0.6426 | 0.2363 | 0.017 | -2.7194
-18 | -0.6247 | 0.228 | 0.0134 | -2.7399
-17.5 | -0.6072 | 0.2198 | 0.0098 | -2.7625
-16.5 | -0.5752 | 0.20268 | 0.0029 | -2.838
-16 | -0.5588 | 0.19528 | 0 | -2.8615
-15.5 | -0.5437 | 0.18814 | -0.0025 | -2.8899
-15 | -0.5293 | 0.18075 | -0.005 | -2.9284
-14.5 | -0.517 | 0.17238 | -0.0078 | -2.9992
-14 | -0.5073 | 0.16315 | -0.0109 | -3.1094
-13.5 | -0.4944 | 0.15419 | -0.0148 | -3.2064
-13 | -0.471 | 0.14479 | -0.0217 | -3.253
-12.5 | -0.4464 | 0.13625 | -0.0281 | -3.2763
-12 | -0.4277 | 0.12725 | -0.034 | -3.3611
-11.5 | -0.416 | 0.1174 | -0.0398 | -3.5434
-11 | -0.4076 | 0.10716 | -0.0459 | -3.8037
-10.5 | -0.4052 | 0.09622 | -0.0527 | -4.2112
-10 | -0.3954 | 0.08709 | -0.0589 | -4.5401
-9.5 | -0.3955 | 0.07641 | -0.067 | -5.176
-9 | -0.4067 | 0.06656 | -0.0725 | -6.1103
-8.5 | -0.4181 | 0.05473 | -0.0829 | -7.6393
-8 | -0.4224 | 0.03633 | -0.1057 | -11.6268
-7.5 | -0.4231 | 0.02349 | -0.1258 | -18.0119
-7 | -0.4237 | 0.01739 | -0.1217 | -24.3646
-6.5 | -0.3962 | 0.01203 | -0.1178 | -32.9343
-6 | -0.3462 | 0.00851 | -0.1143 | -40.6816
-5.5 | -0.2829 | 0.00683 | -0.1118 | -41.4202
-5 | -0.2142 | 0.00621 | -0.1101 | -34.4928
-4.5 | -0.1452 | 0.00583 | -0.1089 | -24.9057
-4 | -0.0768 | 0.00554 | -0.1079 | -13.8628
-3.5 | -0.0087 | 0.00539 | -0.1072 | -1.6141
-3 | 0.059 | 0.0053 | -0.1067 | 11.1321
-2.5 | 0.1262 | 0.00527 | -0.1063 | 23.9469
-2 | 0.1928 | 0.00524 | -0.1059 | 36.7939
-1.5 | 0.2589 | 0.00498 | -0.1058 | 51.988
-1 | 0.3248 | 0.00486 | -0.1057 | 66.8313
-0.5 | 0.3906 | 0.00481 | -0.1056 | 81.2058
0 | 0.4564 | 0.0048 | -0.1054 | 95.0833
0.5 | 0.5219 | 0.0049 | -0.1052 | 106.5102
1 | 0.5875 | 0.00502 | -0.1049 | 117.0319
1.5 | 0.6525 | 0.0052 | -0.1044 | 125.4808
2 | 0.7181 | 0.00538 | -0.1039 | 133.4758
2.5 | 0.7833 | 0.00561 | -0.1032 | 139.6257
3 | 0.8485 | 0.00588 | -0.1023 | 144.3027
3.5 | 0.9107 | 0.0064 | -0.1007 | 142.2969
4 | 0.9749 | 0.00681 | -0.0991 | 143.1571
4.5 | 1.0369 | 0.00741 | -0.097 | 139.9325
5 | 1.0976 | 0.00815 | -0.0942 | 134.6748
5.5 | 1.1641 | 0.00853 | -0.092 | 136.4713
6 | 1.2304 | 0.00898 | -0.0894 | 137.0156
6.5 | 1.2954 | 0.00955 | -0.086 | 135.644
7.5 | 1.4029 | 0.01167 | -0.0738 | 120.2142
8 | 1.4313 | 0.01416 | -0.0633 | 101.0805
8.5 | 1.4246 | 0.01735 | -0.0489 | 82.1095
9 | 1.404 | 0.022 | -0.0362 | 63.8182
9.5 | 1.3717 | 0.02839 | -0.0271 | 48.3163
10 | 1.3348 | 0.03674 | -0.0232 | 36.331
10.5 | 1.2939 | 0.0477 | -0.025 | 27.1258
11 | 1.2568 | 0.0607 | -0.0315 | 20.7051
11.5 | 1.2213 | 0.07572 | -0.0412 | 16.1292
12 | 1.1889 | 0.09188 | -0.052 | 12.9397
12.5 | 1.1603 | 0.10828 | -0.0627 | 10.7157
13 | 1.1362 | 0.12434 | -0.0728 | 9.1378

## 121. Re 14M Mach 0.00 (1)
BIGFOIL.COM POLAR EXPORT
e222
EPPLER 222 |  |  |  | Cl Max: | 1.279 | at alpha= | 9.5 | deg
JavaFoil+Calcfoil stall+Eppler ext transition |  |  |  | L/D Max: | 128.653 | at alpha= | 6 | deg
Re: | 14000000 |  |  | Cd Min: | 0.00578 | at alpha= | -2 | deg
Mach: | 0 |  |  | Cl=0 at alpha= | -3.678 | deg
|  |  |  | @ Cl=0.1, Cd= | 0.0058297
|  |  |  | @ Cl=0.4, Cd= | 0.0059012
|  |  |  | @ Cl=0.6, Cd= | 0.0062397
alpha (deg) | Cl | Cd | Cm | Cl/Cd
-17 | -0.49 | 0.0973 | -0.051 | -5.038
-16.5 | -0.504 | 0.09215 | -0.052 | -5.464
-16 | -0.518 | 0.08396 | -0.054 | -6.173
-15.5 | -0.539 | 0.06812 | -0.058 | -7.91
-15 | -0.554 | 0.05908 | -0.06 | -9.378
-14.5 | -0.571 | 0.0484 | -0.063 | -11.795
-14 | -0.58 | 0.04363 | -0.065 | -13.298
-13.5 | -0.596 | 0.03338 | -0.068 | -17.857
-13 | -0.611 | 0.02429 | -0.071 | -25.16
-12.5 | -0.623 | 0.01755 | -0.074 | -35.503
-12 | -0.633 | 0.01247 | -0.077 | -50.801
-11.5 | -0.63 | 0.01095 | -0.078 | -57.513
-11 | -0.624 | 0.00947 | -0.08 | -65.871
-10.5 | -0.614 | 0.00864 | -0.082 | -71.081
-10 | -0.591 | 0.0082 | -0.082 | -72.047
-9.5 | -0.563 | 0.00778 | -0.083 | -72.331
-9 | -0.531 | 0.0076 | -0.083 | -69.868
-8.5 | -0.495 | 0.00725 | -0.084 | -68.234
-8 | -0.455 | 0.00711 | -0.084 | -63.908
-7.5 | -0.411 | 0.00694 | -0.085 | -59.242
-7 | -0.364 | 0.00674 | -0.085 | -53.97
-6.5 | -0.314 | 0.00662 | -0.086 | -47.432
-6 | -0.262 | 0.00643 | -0.086 | -40.748
-5.5 | -0.208 | 0.00637 | -0.087 | -32.669
-5 | -0.152 | 0.0063 | -0.087 | -24.177
-4.5 | -0.095 | 0.00619 | -0.088 | -15.415
-4 | -0.038 | 0.00616 | -0.088 | -6.109
-3.5 | 0.021 | 0.00592 | -0.089 | 3.523
-3 | 0.08 | 0.00585 | -0.089 | 13.626
-2.5 | 0.139 | 0.00579 | -0.089 | 23.971
-2 | 0.198 | 0.00578 | -0.09 | 34.253
-1.5 | 0.257 | 0.00579 | -0.09 | 44.385
-1 | 0.316 | 0.00582 | -0.091 | 54.249
-0.5 | 0.375 | 0.00588 | -0.091 | 63.752
0 | 0.434 | 0.00593 | -0.092 | 73.098
0.5 | 0.492 | 0.00604 | -0.092 | 81.581
1 | 0.551 | 0.00614 | -0.093 | 89.795
1.5 | 0.61 | 0.00626 | -0.093 | 97.322
2 | 0.668 | 0.0064 | -0.093 | 104.421
2.5 | 0.726 | 0.00658 | -0.094 | 110.371
3 | 0.784 | 0.00679 | -0.094 | 115.48
3.5 | 0.841 | 0.00701 | -0.095 | 120.019
4 | 0.898 | 0.00729 | -0.095 | 123.194
4.5 | 0.954 | 0.00758 | -0.095 | 125.87
5 | 1.008 | 0.00792 | -0.096 | 127.376
5.5 | 1.058 | 0.00823 | -0.096 | 128.524
6 | 1.105 | 0.00859 | -0.096 | 128.653
6.5 | 1.147 | 0.00904 | -0.097 | 126.961
7 | 1.185 | 0.00957 | -0.097 | 123.768
7.5 | 1.217 | 0.01 | -0.098 | 121.75
8 | 1.243 | 0.01037 | -0.098 | 119.896
8.5 | 1.262 | 0.01089 | -0.098 | 115.889
9 | 1.274 | 0.01139 | -0.099 | 111.864
9.5 | 1.279 | 0.01188 | -0.099 | 107.695
10 | 1.277 | 0.01252 | -0.099 | 102.002
10.5 | 1.267 | 0.01324 | -0.099 | 95.735
11 | 1.247 | 0.01028 | -0.099 | 121.353
11.5 | 1.224 | 0.01455 | -0.1 | 84.135
12 | 1.194 | 0.01538 | -0.1 | 77.647
12.5 | 1.159 | 0.01627 | -0.1 | 71.227
13 | 1.117 | 0.01747 | -0.099 | 63.945
13.5 | 1.073 | 0.01859 | -0.099 | 57.734
14 | 1.02 | 0.02113 | -0.098 | 48.271
14.5 | 0.968 | 0.02395 | -0.097 | 40.41

## 122. Re 14M Mach 0.00 (2)
BIGFOIL.COM POLAR EXPORT
e222
EPPLER 222 |  |  |  | Cl Max: | 1.8752 | at alpha= | 18 | deg
XFOIL ncrit=9 |  |  |  | L/D Max: | 141.02 | at alpha= | 8.5 | deg
Re: | 14000000 |  |  | Cd Min: | 0.06455 | at alpha= | 20 | deg
Mach: | 0 |  |  | Cl=0 at alpha= | -3.5151 | deg
|  |  |  | @ Cl=0.1, Cd= | 0.005105
|  |  |  | @ Cl=0.4, Cd= | 0.004708
|  |  |  | @ Cl=0.6, Cd= | 0.0050909
alpha (deg) | Cl | Cd | Cm | Cl/Cd
-20 | -1.4799 | 0.04763 | -0.0768 | -31.0708
-19.5 | -1.5222 | 0.03504 | -0.0859 | -43.4418
-19 | -1.5374 | 0.028 | -0.0898 | -54.9071
-18.5 | -1.5619 | 0.02324 | -0.0877 | -67.2074
-18 | -1.555 | 0.02065 | -0.0847 | -75.3027
-17.5 | -1.5155 | 0.01883 | -0.0851 | -80.4833
-17 | -1.4673 | 0.01741 | -0.0862 | -84.2791
-16.5 | -1.4157 | 0.01618 | -0.0875 | -87.4969
-16 | -1.3622 | 0.0153 | -0.0887 | -89.0327
-15.5 | -1.3081 | 0.0144 | -0.0898 | -90.8403
-15 | -1.2519 | 0.01376 | -0.091 | -90.9811
-14.5 | -1.1952 | 0.01301 | -0.0923 | -91.8678
-14 | -1.1376 | 0.01234 | -0.0937 | -92.188
-13.5 | -1.0802 | 0.01161 | -0.0951 | -93.0405
-13 | -1.0304 | 0.0111 | -0.0945 | -92.8288
-12.5 | -0.977 | 0.01052 | -0.0946 | -92.8707
-12 | -0.9227 | 0.00999 | -0.0949 | -92.3624
-11.5 | -0.8669 | 0.00943 | -0.0955 | -91.93
-11 | -0.8143 | 0.00898 | -0.0952 | -90.6793
-10.5 | -0.7616 | 0.0086 | -0.0949 | -88.5581
-10 | -0.7088 | 0.00807 | -0.0946 | -87.8315
-9.5 | -0.6585 | 0.0074 | -0.0938 | -88.9865
-9 | -0.6067 | 0.00695 | -0.0931 | -87.295
-8.5 | -0.5536 | 0.00655 | -0.0927 | -84.5191
-8 | -0.4996 | 0.00623 | -0.0925 | -80.1926
-7.5 | -0.4448 | 0.00605 | -0.0923 | -73.5207
-7 | -0.3894 | 0.0059 | -0.0923 | -66
-6.5 | -0.3338 | 0.0058 | -0.0923 | -57.5517
-6 | -0.2781 | 0.00569 | -0.0923 | -48.8752
-5.5 | -0.2223 | 0.00557 | -0.0923 | -39.9102
-5 | -0.1664 | 0.00542 | -0.0923 | -30.7011
-4.5 | -0.1106 | 0.00529 | -0.0923 | -20.9074
-4 | -0.0545 | 0.0052 | -0.0924 | -10.4808
-3.5 | 0.0017 | 0.00514 | -0.0924 | 0.33074
-2.5 | 0.1141 | 0.0051 | -0.0925 | 22.3725
-2 | 0.17 | 0.00494 | -0.0926 | 34.413
-1.5 | 0.226 | 0.00483 | -0.0926 | 46.7909
-0.5 | 0.3377 | 0.00472 | -0.0928 | 71.5466
0 | 0.3936 | 0.0047 | -0.0929 | 83.7447
0.5 | 0.4493 | 0.00477 | -0.0929 | 94.1929
1 | 0.5048 | 0.00488 | -0.0929 | 103.4426
1.5 | 0.5602 | 0.00499 | -0.0928 | 112.2645
2 | 0.6154 | 0.00513 | -0.0928 | 119.961
2.5 | 0.6707 | 0.00528 | -0.0927 | 127.0265
3 | 0.7247 | 0.00555 | -0.0925 | 130.5766
3.5 | 0.778 | 0.00589 | -0.0921 | 132.0883
4 | 0.8317 | 0.00617 | -0.0917 | 134.7974
4.5 | 0.8852 | 0.0065 | -0.0914 | 136.1846
5 | 0.9377 | 0.0069 | -0.0908 | 135.8986
5.5 | 0.9892 | 0.00739 | -0.0901 | 133.8566
6 | 1.0427 | 0.00767 | -0.0897 | 135.9452
6.5 | 1.0961 | 0.00792 | -0.0894 | 138.3965
7 | 1.1487 | 0.00823 | -0.0889 | 139.5747
7.5 | 1.2006 | 0.00856 | -0.0882 | 140.257
8.5 | 1.3002 | 0.00922 | -0.0861 | 141.0195
9 | 1.3513 | 0.00964 | -0.0855 | 140.1763
9.5 | 1.4019 | 0.01008 | -0.0847 | 139.0774
10 | 1.4518 | 0.01054 | -0.0839 | 137.7419
10.5 | 1.5009 | 0.01102 | -0.083 | 136.1978
11 | 1.5487 | 0.01158 | -0.0819 | 133.7392
11.5 | 1.5938 | 0.01232 | -0.0803 | 129.3669
12 | 1.6371 | 0.01315 | -0.0784 | 124.4943
12.5 | 1.6791 | 0.01399 | -0.0763 | 120.0214
13 | 1.7178 | 0.01499 | -0.0738 | 114.5964
13.5 | 1.7523 | 0.01614 | -0.0706 | 108.5688
14 | 1.7799 | 0.01733 | -0.0662 | 102.7063
14.5 | 1.7995 | 0.01839 | -0.0603 | 97.8521
15 | 1.8183 | 0.0197 | -0.0549 | 92.2995
15.5 | 1.8361 | 0.02117 | -0.0499 | 86.7312
16 | 1.8501 | 0.02302 | -0.0449 | 80.3692
16.5 | 1.8638 | 0.02507 | -0.0406 | 74.3438
17 | 1.8739 | 0.02758 | -0.0366 | 67.9442
17.5 | 1.8736 | 0.03122 | -0.0327 | 60.0128
18 | 1.8752 | 0.03517 | -0.03 | 53.3182
18.5 | 1.8673 | 0.04057 | -0.0282 | 46.0266
19 | 1.846 | 0.04826 | -0.028 | 38.2511
19.5 | 1.8628 | 0.052 | -0.0284 | 35.8231
20 | 1.8191 | 0.06455 | -0.032 | 28.1813

## 123. Re 14M Mach 0.10 (1)
BIGFOIL.COM POLAR EXPORT
e222
EPPLER 222 |  |  |  | Cl Max: | 1.273 | at alpha= | 9.5 | deg
JavaFoil+Calcfoil stall+Eppler ext transition |  |  |  | L/D Max: | 128.327 | at alpha= | 5.5 | deg
Re: | 14000000 |  |  | Cd Min: | 0.00579 | at alpha= | -2 | deg
Mach: | 0.1 |  |  | Cl=0 at alpha= | -3.678 | deg
|  |  |  | @ Cl=0.1, Cd= | 0.00585
|  |  |  | @ Cl=0.4, Cd= | 0.0059017
|  |  |  | @ Cl=0.6, Cd= | 0.0062514
alpha (deg) | Cl | Cd | Cm | Cl/Cd
-17 | -0.446 | 0.10223 | -0.05 | -4.367
-16.5 | -0.465 | 0.09157 | -0.052 | -5.082
-16 | -0.482 | 0.08405 | -0.054 | -5.74
-15.5 | -0.502 | 0.07212 | -0.057 | -6.966
-15 | -0.52 | 0.06331 | -0.059 | -8.21
-14.5 | -0.538 | 0.05295 | -0.062 | -10.167
-14 | -0.55 | 0.04803 | -0.064 | -11.461
-13.5 | -0.568 | 0.0374 | -0.067 | -15.197
-13 | -0.586 | 0.02741 | -0.07 | -21.385
-12.5 | -0.604 | 0.01872 | -0.074 | -32.25
-12 | -0.617 | 0.01297 | -0.077 | -47.594
-11.5 | -0.617 | 0.01124 | -0.078 | -54.9
-11 | -0.614 | 0.00964 | -0.08 | -63.662
-10.5 | -0.607 | 0.00885 | -0.082 | -68.625
-10 | -0.586 | 0.00829 | -0.083 | -70.733
-9.5 | -0.56 | 0.00787 | -0.083 | -71.164
-9 | -0.529 | 0.00768 | -0.084 | -68.903
-8.5 | -0.494 | 0.00729 | -0.084 | -67.801
-8 | -0.455 | 0.00715 | -0.085 | -63.628
-7.5 | -0.411 | 0.00697 | -0.085 | -59.07
-7 | -0.365 | 0.00677 | -0.086 | -53.899
-6.5 | -0.315 | 0.0066 | -0.086 | -47.747
-6 | -0.263 | 0.00646 | -0.087 | -40.756
-5.5 | -0.209 | 0.00635 | -0.087 | -32.898
-5 | -0.153 | 0.00632 | -0.088 | -24.215
-4.5 | -0.096 | 0.00621 | -0.088 | -15.449
-4 | -0.038 | 0.00617 | -0.088 | -6.124
-3.5 | 0.021 | 0.00593 | -0.089 | 3.533
-3 | 0.08 | 0.00587 | -0.089 | 13.663
-2.5 | 0.14 | 0.00581 | -0.09 | 24.036
-2 | 0.199 | 0.00579 | -0.09 | 34.353
-1.5 | 0.258 | 0.0058 | -0.091 | 44.491
-1 | 0.317 | 0.00583 | -0.091 | 54.46
-0.5 | 0.377 | 0.00589 | -0.092 | 63.924
0 | 0.436 | 0.00592 | -0.092 | 73.642
0.5 | 0.495 | 0.00605 | -0.093 | 81.812
1 | 0.554 | 0.00615 | -0.093 | 90.08
1.5 | 0.613 | 0.00628 | -0.093 | 97.584
2 | 0.671 | 0.00641 | -0.094 | 104.699
2.5 | 0.73 | 0.0066 | -0.094 | 110.577
3 | 0.788 | 0.0068 | -0.095 | 115.844
3.5 | 0.845 | 0.00703 | -0.095 | 120.222
4 | 0.903 | 0.00732 | -0.095 | 123.268
4.5 | 0.959 | 0.00762 | -0.096 | 125.858
5 | 1.013 | 0.00795 | -0.096 | 127.408
5.5 | 1.063 | 0.00828 | -0.097 | 128.327
6 | 1.11 | 0.00865 | -0.097 | 128.325
6.5 | 1.152 | 0.00909 | -0.097 | 126.704
7 | 1.189 | 0.00965 | -0.098 | 123.177
7.5 | 1.22 | 0.01009 | -0.098 | 120.945
8 | 1.244 | 0.01047 | -0.098 | 118.815
8.5 | 1.262 | 0.011 | -0.099 | 114.7
9 | 1.271 | 0.01145 | -0.099 | 111.027
9.5 | 1.273 | 0.01204 | -0.099 | 105.794
10 | 1.267 | 0.01271 | -0.1 | 99.737
10.5 | 1.251 | 0.00994 | -0.1 | 125.814
11 | 1.229 | 0.01032 | -0.1 | 119.044
11.5 | 1.2 | 0.01485 | -0.1 | 80.808
12 | 1.165 | 0.0157 | -0.1 | 74.187
12.5 | 1.124 | 0.01663 | -0.1 | 67.565
13 | 1.076 | 0.0178 | -0.1 | 60.434
13.5 | 1.021 | 0.01981 | -0.099 | 51.565
14 | 0.965 | 0.02232 | -0.098 | 43.232
14.5 | 0.906 | 0.02585 | -0.097 | 35.046

## 124. Re 14M Mach 0.10 (2)
BIGFOIL.COM POLAR EXPORT
e222
EPPLER 222 |  |  |  | Cl Max: | 1.8484 | at alpha= | 17 | deg
XFOIL ncrit=9 |  |  |  | L/D Max: | 140.85 | at alpha= | 8.5 | deg
Re: | 14000000 |  |  | Cd Min: | 0.08373 | at alpha= | 20 | deg
Mach: | 0.1 |  |  | Cl=0 at alpha= | -3.5124 | deg
|  |  |  | @ Cl=0.1, Cd= | 0.0051077
|  |  |  | @ Cl=0.4, Cd= | 0.0047062
|  |  |  | @ Cl=0.6, Cd= | 0.0050927
alpha (deg) | Cl | Cd | Cm | Cl/Cd
-19 | -1.436 | 0.04528 | -0.08 | -31.7138
-18.5 | -1.4831 | 0.03228 | -0.0898 | -45.9449
-18 | -1.4985 | 0.02608 | -0.0921 | -57.4578
-17.5 | -1.5132 | 0.02275 | -0.0883 | -66.5143
-17 | -1.4759 | 0.02014 | -0.0893 | -73.282
-16.5 | -1.4295 | 0.01798 | -0.0906 | -79.505
-16 | -1.3786 | 0.01639 | -0.0917 | -84.1123
-15.5 | -1.3244 | 0.01529 | -0.0926 | -86.6187
-15 | -1.2674 | 0.01452 | -0.0936 | -87.2865
-14.5 | -1.2099 | 0.01364 | -0.0947 | -88.7023
-14 | -1.1513 | 0.01288 | -0.0959 | -89.3866
-13.5 | -1.0929 | 0.01207 | -0.0971 | -90.5468
-13 | -1.0413 | 0.01152 | -0.0965 | -90.3906
-12.5 | -0.9871 | 0.0109 | -0.0965 | -90.5596
-12 | -0.9319 | 0.01032 | -0.0966 | -90.3004
-11.5 | -0.8751 | 0.00973 | -0.0971 | -89.9383
-11 | -0.8213 | 0.00925 | -0.0968 | -88.7892
-10.5 | -0.7681 | 0.00884 | -0.0963 | -86.8891
-10 | -0.7139 | 0.0084 | -0.096 | -84.9881
-9.5 | -0.6639 | 0.0076 | -0.095 | -87.3553
-9 | -0.6118 | 0.00708 | -0.0942 | -86.4124
-8.5 | -0.5583 | 0.00664 | -0.0937 | -84.0813
-8 | -0.5039 | 0.00629 | -0.0933 | -80.1113
-7.5 | -0.4486 | 0.00608 | -0.0931 | -73.7829
-7 | -0.3927 | 0.00593 | -0.093 | -66.2226
-6.5 | -0.3366 | 0.00582 | -0.093 | -57.8351
-6 | -0.2804 | 0.00571 | -0.0929 | -49.1068
-5.5 | -0.2241 | 0.00559 | -0.0929 | -40.0894
-5 | -0.1679 | 0.00544 | -0.0929 | -30.864
-4.5 | -0.1116 | 0.0053 | -0.0929 | -21.0566
-4 | -0.0551 | 0.0052 | -0.0929 | -10.5962
-3.5 | 0.0014 | 0.00514 | -0.0929 | 0.27237
-3 | 0.058 | 0.00513 | -0.0929 | 11.306
-2.5 | 0.1145 | 0.0051 | -0.093 | 22.451
-2 | 0.1708 | 0.00494 | -0.093 | 34.5749
-1.5 | 0.2271 | 0.00483 | -0.0931 | 47.0186
-1 | 0.2833 | 0.00476 | -0.0932 | 59.5168
-0.5 | 0.3395 | 0.00472 | -0.0932 | 71.928
0 | 0.3957 | 0.0047 | -0.0933 | 84.1915
0.5 | 0.4516 | 0.00478 | -0.0933 | 94.477
1 | 0.5075 | 0.00489 | -0.0933 | 103.7832
1.5 | 0.5632 | 0.005 | -0.0933 | 112.64
2 | 0.6188 | 0.00514 | -0.0932 | 120.3891
2.5 | 0.6744 | 0.00529 | -0.0931 | 127.4858
3 | 0.7288 | 0.00555 | -0.0928 | 131.3153
3.5 | 0.7823 | 0.0059 | -0.0924 | 132.5932
4 | 0.8364 | 0.00619 | -0.092 | 135.1212
4.5 | 0.8901 | 0.00653 | -0.0916 | 136.3093
5 | 0.9431 | 0.00692 | -0.0911 | 136.2861
5.5 | 0.9949 | 0.00743 | -0.0902 | 133.9031
6 | 1.0489 | 0.0077 | -0.0899 | 136.2208
6.5 | 1.1027 | 0.00796 | -0.0894 | 138.5302
7 | 1.1557 | 0.00828 | -0.0889 | 139.5773
7.5 | 1.208 | 0.00862 | -0.0881 | 140.1392
8.5 | 1.3085 | 0.00929 | -0.0859 | 140.8504
9 | 1.3601 | 0.00972 | -0.0851 | 139.928
9.5 | 1.4112 | 0.01017 | -0.0843 | 138.7611
10 | 1.4615 | 0.01065 | -0.0833 | 137.23
10.5 | 1.5109 | 0.01117 | -0.0822 | 135.2641
11 | 1.5583 | 0.01182 | -0.0808 | 131.8359
11.5 | 1.6036 | 0.0126 | -0.0789 | 127.2698
12 | 1.6466 | 0.01349 | -0.0767 | 122.0608
12.5 | 1.6878 | 0.01442 | -0.0743 | 117.0458
13 | 1.7248 | 0.01555 | -0.0712 | 110.9196
13.5 | 1.7561 | 0.01688 | -0.0673 | 104.0344
14 | 1.7742 | 0.01812 | -0.0608 | 97.9139
14.5 | 1.7928 | 0.01942 | -0.0549 | 92.3172
15 | 1.8087 | 0.02104 | -0.0493 | 85.9648
15.5 | 1.8239 | 0.02285 | -0.0442 | 79.8206
16 | 1.8319 | 0.02533 | -0.039 | 72.3214
16.5 | 1.8435 | 0.02782 | -0.035 | 66.2653
17 | 1.8484 | 0.03114 | -0.0314 | 59.3577
17.5 | 1.8407 | 0.03603 | -0.0283 | 51.088
18 | 1.8347 | 0.04145 | -0.0267 | 44.263
18.5 | 1.8165 | 0.04901 | -0.0267 | 37.0639
19 | 1.7841 | 0.05963 | -0.0293 | 29.9195
19.5 | 1.7964 | 0.06478 | -0.0308 | 27.7308
20 | 1.7266 | 0.08373 | -0.0398 | 20.621

## 125. Re 14M Mach 0.25 (1)
BIGFOIL.COM POLAR EXPORT
e222
EPPLER 222 |  |  |  | Cl Max: | 1.249 | at alpha= | 8.5 | deg
JavaFoil+Calcfoil stall+Eppler ext transition |  |  |  | L/D Max: | 127.321 | at alpha= | 5 | deg
Re: | 14000000 |  |  | Cd Min: | 0.00584 | at alpha= | -2.5 | deg
Mach: | 0.25 |  |  | Cl=0 at alpha= | -3.6803 | deg
|  |  |  | @ Cl=0.1, Cd= | 0.0058753
|  |  |  | @ Cl=0.4, Cd= | 0.0059249
|  |  |  | @ Cl=0.6, Cd= | 0.02996
alpha (deg) | Cl | Cd | Cm | Cl/Cd
-15 | -0.218 | 0.0793 | -0.055 | -2.75
-14.5 | -0.269 | 0.07074 | -0.058 | -3.806
-14 | -0.313 | 0.06542 | -0.059 | -4.789
-13.5 | -0.355 | 0.05667 | -0.062 | -6.268
-13 | -0.396 | 0.04564 | -0.066 | -8.669
-12.5 | -0.435 | 0.03349 | -0.07 | -13
-12 | -0.478 | 0.02016 | -0.076 | -23.705
-11.5 | -0.501 | 0.01711 | -0.077 | -29.262
-11 | -0.529 | 0.01138 | -0.081 | -46.434
-10.5 | -0.539 | 0.00989 | -0.083 | -54.443
-10 | -0.54 | 0.009 | -0.084 | -59.999
-9.5 | -0.532 | 0.00849 | -0.085 | -62.697
-9 | -0.512 | 0.00809 | -0.086 | -63.313
-8.5 | -0.485 | 0.00759 | -0.086 | -63.934
-8 | -0.452 | 0.00741 | -0.087 | -60.96
-7.5 | -0.413 | 0.00712 | -0.087 | -57.942
-7 | -0.368 | 0.00692 | -0.088 | -53.199
-6.5 | -0.32 | 0.00675 | -0.088 | -47.403
-6 | -0.268 | 0.00662 | -0.089 | -40.531
-5.5 | -0.213 | 0.00647 | -0.089 | -32.974
-5 | -0.157 | 0.00635 | -0.09 | -24.674
-4.5 | -0.098 | 0.00629 | -0.09 | -15.64
-4 | -0.039 | 0.00621 | -0.091 | -6.248
-3.5 | 0.022 | 0.00597 | -0.091 | 3.605
-3 | 0.082 | 0.00589 | -0.092 | 13.968
-2.5 | 0.143 | 0.00584 | -0.092 | 24.541
-2 | 0.204 | 0.00584 | -0.093 | 35.031
-1.5 | 0.265 | 0.00584 | -0.093 | 45.419
-1 | 0.326 | 0.00588 | -0.094 | 55.459
-0.5 | 0.387 | 0.00591 | -0.094 | 65.433
0 | 0.448 | 0.00598 | -0.095 | 74.937
0.5 | 0.508 | 0.00611 | -0.095 | 83.186
1 | 0.569 | 0.00622 | -0.096 | 91.421
1.5 | 0.629 | 0.00636 | -0.096 | 98.945
2 | 0.69 | 0.00651 | -0.096 | 105.956
2.5 | 0.75 | 0.00672 | -0.097 | 111.612
3 | 0.809 | 0.00692 | -0.097 | 116.996
3.5 | 0.868 | 0.00717 | -0.098 | 121.086
4 | 0.927 | 0.00747 | -0.098 | 124.021
4.5 | 0.984 | 0.0078 | -0.098 | 126.221
5 | 1.04 | 0.00816 | -0.099 | 127.321
5.5 | 1.09 | 0.00858 | -0.099 | 126.95
6 | 1.135 | 0.00893 | -0.1 | 127.102
6.5 | 1.175 | 0.00943 | -0.1 | 124.576
7 | 1.207 | 0.01006 | -0.1 | 119.994
7.5 | 1.231 | 0.01053 | -0.101 | 116.95
8 | 1.246 | 0.01105 | -0.101 | 112.728
8.5 | 1.249 | 0.01172 | -0.101 | 106.56
9 | 1.24 | 0.0123 | -0.102 | 100.799
9.5 | 1.218 | 0.01311 | -0.102 | 92.886
10 | 1.179 | 0.01017 | -0.102 | 115.945
10.5 | 1.128 | 0.01486 | -0.102 | 75.925
11 | 1.065 | 0.01579 | -0.102 | 67.442
11.5 | 0.99 | 0.01659 | -0.102 | 59.679
12 | 0.902 | 0.01792 | -0.102 | 50.315
12.5 | 0.803 | 0.01985 | -0.101 | 40.462
13 | 0.694 | 0.02378 | -0.099 | 29.161
13.5 | 0.579 | 0.02996 | -0.097 | 19.331

## 126. Re 14M Mach 0.25 (2)
BIGFOIL.COM POLAR EXPORT
e222
EPPLER 222 |  |  |  | Cl Max: | 1.7349 | at alpha= | 13.5 | deg
XFOIL ncrit=9 |  |  |  | L/D Max: | 140.075 | at alpha= | 8 | deg
Re: | 14000000 |  |  | Cd Min: | 0.21197 | at alpha= | -18.5 | deg
Mach: | 0.25 |  |  | Cl=0 at alpha= | -3.4983 | deg
|  |  |  | @ Cl=0.1, Cd= | 0.0051257
|  |  |  | @ Cl=0.4, Cd= | 0.0047124
|  |  |  | @ Cl=0.6, Cd= | 0.0050742
alpha (deg) | Cl | Cd | Cm | Cl/Cd
-18.5 | -0.6186 | 0.21197 | 0.0129 | -2.9183
-18 | -0.617 | 0.19927 | 0.0084 | -3.0963
-17.5 | -0.605 | 0.1924 | 0.0055 | -3.1445
-17 | -0.6938 | 0.15575 | -0.0097 | -4.4546
-16.5 | -0.8082 | 0.12345 | -0.0274 | -6.5468
-16 | -0.7843 | 0.12014 | -0.0279 | -6.5282
-15.5 | -0.911 | 0.09144 | -0.0455 | -9.9628
-15 | -1.0168 | 0.0695 | -0.0588 | -14.6302
-14.5 | -1.0568 | 0.0562 | -0.0665 | -18.8043
-14 | -1.0847 | 0.03744 | -0.0874 | -28.9717
-13.5 | -1.0885 | 0.02612 | -0.1039 | -41.673
-13 | -1.0704 | 0.01953 | -0.1079 | -54.808
-12.5 | -1.0287 | 0.01612 | -0.1078 | -63.8151
-12 | -0.977 | 0.01398 | -0.1071 | -69.8856
-11.5 | -0.9188 | 0.01242 | -0.1068 | -73.9775
-10.5 | -0.8014 | 0.01071 | -0.1052 | -74.8273
-10 | -0.7442 | 0.01004 | -0.104 | -74.1235
-9.5 | -0.6907 | 0.00919 | -0.1024 | -75.1578
-9 | -0.6393 | 0.0081 | -0.1006 | -78.9259
-8.5 | -0.5848 | 0.00726 | -0.0992 | -80.551
-8 | -0.5279 | 0.00672 | -0.0982 | -78.5565
-7.5 | -0.47 | 0.00633 | -0.0975 | -74.2496
-7 | -0.4113 | 0.00609 | -0.097 | -67.5369
-6.5 | -0.3523 | 0.00593 | -0.0966 | -59.4098
-6 | -0.2934 | 0.00579 | -0.0963 | -50.6736
-5.5 | -0.2346 | 0.00566 | -0.0961 | -41.4488
-5 | -0.1758 | 0.00555 | -0.0959 | -31.6757
-4.5 | -0.1174 | 0.00536 | -0.0957 | -21.903
-4 | -0.0588 | 0.00524 | -0.0956 | -11.2214
-3.5 | -0.0002 | 0.00516 | -0.0955 | -0.03876
-2.5 | 0.1168 | 0.00512 | -0.0954 | 22.8125
-2 | 0.175 | 0.00498 | -0.0954 | 35.1406
-1.5 | 0.2331 | 0.00485 | -0.0955 | 48.0619
-1 | 0.2912 | 0.00477 | -0.0955 | 61.0482
-0.5 | 0.3491 | 0.00473 | -0.0956 | 73.8055
0 | 0.4071 | 0.00471 | -0.0956 | 86.4331
0.5 | 0.4647 | 0.00479 | -0.0956 | 97.0146
1 | 0.5225 | 0.00491 | -0.0955 | 106.4155
1.5 | 0.5799 | 0.00502 | -0.0955 | 115.5179
2.5 | 0.6948 | 0.00533 | -0.0952 | 130.3565
3 | 0.7511 | 0.0056 | -0.0948 | 134.125
3.5 | 0.8062 | 0.00598 | -0.0941 | 134.8161
4 | 0.8624 | 0.00628 | -0.0937 | 137.3248
4.5 | 0.9176 | 0.00668 | -0.093 | 137.3653
5 | 0.9723 | 0.00712 | -0.0921 | 136.559
6 | 1.0831 | 0.00788 | -0.0905 | 137.4492
6.5 | 1.139 | 0.0082 | -0.0896 | 138.9024
7 | 1.1945 | 0.00856 | -0.0887 | 139.5444
7.5 | 1.2488 | 0.00897 | -0.0874 | 139.2196
8 | 1.2999 | 0.00928 | -0.0854 | 140.0754
9 | 1.4087 | 0.01022 | -0.0827 | 137.8376
9.5 | 1.4618 | 0.0108 | -0.081 | 135.3519
10 | 1.5134 | 0.01147 | -0.079 | 131.9442
10.5 | 1.5631 | 0.01226 | -0.0766 | 127.4959
11 | 1.6095 | 0.01324 | -0.0736 | 121.5634
11.5 | 1.6528 | 0.01435 | -0.07 | 115.1777
12 | 1.6901 | 0.01573 | -0.0655 | 107.4444
12.5 | 1.7157 | 0.01716 | -0.059 | 99.9825
13 | 1.7289 | 0.01892 | -0.0509 | 91.3795
13.5 | 1.7349 | 0.02132 | -0.0428 | 81.3743
14 | 1.734 | 0.02444 | -0.0353 | 70.9493
14.5 | 1.7262 | 0.02854 | -0.0289 | 60.4835
15 | 1.7039 | 0.03459 | -0.024 | 49.2599
15.5 | 1.6767 | 0.04239 | -0.0221 | 39.5541
16 | 1.6436 | 0.05248 | -0.0235 | 31.3186
16.5 | 1.5815 | 0.06869 | -0.0305 | 23.0237
17 | 1.5337 | 0.0853 | -0.0396 | 17.9801
17.5 | 1.5026 | 0.10038 | -0.0484 | 14.9691
18 | 1.4482 | 0.12079 | -0.0611 | 11.9894
18.5 | 1.403 | 0.14007 | -0.0733 | 10.0164

## 127. Re 14M Mach 0.50 (1)
BIGFOIL.COM POLAR EXPORT
e222
EPPLER 222 |  |  |  | Cl Max: | 1.275 | at alpha= | 20 | deg
JavaFoil+Calcfoil stall+Eppler ext transition |  |  |  | L/D Max: | 124.448 | at alpha= | 4 | deg
Re: | 14000000 |  |  | Cd Min: | 0.00602 | at alpha= | -2 | deg
Mach: | 0.5 |  |  | Cl=0 at alpha= | -3.6791 | deg
|  |  |  | @ Cl=0.1, Cd= | 0.0060941
|  |  |  | @ Cl=0.4, Cd= | 0.0061061
|  |  |  | @ Cl=0.6, Cd= | 0.0064606
alpha (deg) | Cl | Cd | Cm | Cl/Cd
-20 | -0.887 | 0.14617 | -0.054 | -6.072
-19.5 | -0.861 | 0.13901 | -0.054 | -6.196
-19 | -0.834 | 0.13578 | -0.054 | -6.14
-18.5 | -0.805 | 0.13222 | -0.053 | -6.092
-18 | -0.777 | 0.12913 | -0.052 | -6.018
-17.5 | -0.749 | 0.12573 | -0.052 | -5.959
-17 | -0.721 | 0.12271 | -0.051 | -5.875
-16.5 | -0.694 | 0.11866 | -0.05 | -5.847
-16 | -0.67 | 0.11376 | -0.053 | -5.891
-15.5 | -0.645 | 0.10393 | -0.054 | -6.204
-15 | -0.618 | 0.0993 | -0.054 | -6.219
-14.5 | -0.588 | 0.09785 | -0.052 | -6.012
-14 | -0.56 | 0.09395 | -0.051 | -5.963
-13.5 | -0.532 | 0.0917 | -0.049 | -5.801
-13 | -0.505 | 0.08719 | -0.048 | -5.787
-12.5 | -0.479 | 0.08704 | -0.05 | -5.499
-12 | -0.452 | 0.08073 | -0.051 | -5.6
-11.5 | -0.425 | 0.07566 | -0.05 | -5.615
-11 | -0.399 | 0.06903 | -0.053 | -5.78
-10.5 | -0.374 | 0.06165 | -0.057 | -6.069
-10 | -0.353 | 0.0502 | -0.066 | -7.042
-9.5 | -0.315 | 0.06552 | -0.045 | -4.809
-9 | -0.289 | 0.05779 | -0.05 | -5.006
-8.5 | -0.295 | 0.02022 | -0.085 | -14.564
-8 | -0.283 | 0.0102 | -0.094 | -27.722
-7.5 | -0.257 | 0.00837 | -0.098 | -30.76
-7 | -0.224 | 0.00786 | -0.098 | -28.465
-6.5 | -0.286 | 0.0076 | -0.099 | -37.606
-6 | -0.272 | 0.00725 | -0.099 | -37.518
-5.5 | -0.227 | 0.00693 | -0.1 | -32.742
-5 | -0.171 | 0.00677 | -0.101 | -25.172
-4.5 | -0.108 | 0.00662 | -0.101 | -16.355
-4 | -0.043 | 0.00647 | -0.102 | -6.645
-3.5 | 0.024 | 0.00639 | -0.102 | 3.754
-3 | 0.092 | 0.0061 | -0.103 | 15.07
-2.5 | 0.16 | 0.00605 | -0.103 | 26.46
-2 | 0.228 | 0.00602 | -0.104 | 37.945
-1.5 | 0.297 | 0.00605 | -0.104 | 49.02
-1 | 0.365 | 0.00608 | -0.105 | 59.966
-0.5 | 0.432 | 0.00613 | -0.105 | 70.552
0 | 0.5 | 0.00623 | -0.106 | 80.257
0.5 | 0.568 | 0.00639 | -0.106 | 88.852
1 | 0.636 | 0.00654 | -0.107 | 97.174
1.5 | 0.703 | 0.00672 | -0.107 | 104.581
2 | 0.77 | 0.00693 | -0.108 | 111.061
2.5 | 0.837 | 0.00721 | -0.108 | 116.009
3 | 0.903 | 0.0075 | -0.109 | 120.403
3.5 | 0.968 | 0.00785 | -0.109 | 123.371
4 | 1.032 | 0.00829 | -0.11 | 124.448
4.5 | 1.094 | 0.0088 | -0.11 | 124.303
5 | 1.151 | 0.00933 | -0.111 | 123.413
5.5 | 1.195 | 0.00997 | -0.111 | 119.786
6 | 1.22 | 0.01098 | -0.111 | 111.127
6.5 | 1.21 | 0.01187 | -0.112 | 101.953
7 | 1.102 | 0.01308 | -0.112 | 84.226
7.5 | 0.746 | 0.01029 | -0.112 | 72.551
8 | 0.777 | 0.01575 | -0.112 | 49.366
8.5 | 0.81 | 0.01603 | -0.113 | 50.512
9 | 0.833 | 0.01835 | -0.112 | 45.421
9.5 | 0.767 | 0.0429 | -0.093 | 17.881
10 | 0.88 | 0.02135 | -0.11 | 41.212
10.5 | 0.831 | 0.04352 | -0.095 | 19.086
11 | 0.838 | 0.0558 | -0.09 | 15.012
11.5 | 0.837 | 0.07427 | -0.079 | 11.273
12 | 0.855 | 0.07785 | -0.073 | 10.981
12.5 | 0.909 | 0.06818 | -0.087 | 13.34
13 | 0.948 | 0.06663 | -0.091 | 14.232
13.5 | 0.966 | 0.07613 | -0.088 | 12.687
14 | 0.969 | 0.09629 | -0.079 | 10.059
14.5 | 0.976 | 0.12638 | -0.067 | 7.725
15 | 1.017 | 0.10573 | -0.077 | 9.615
15.5 | 1.048 | 0.10841 | -0.08 | 9.665
16 | 1.078 | 0.11139 | -0.082 | 9.681
16.5 | 1.102 | 0.12038 | -0.081 | 9.151
17 | 1.111 | 0.14841 | -0.073 | 7.485
17.5 | 1.139 | 0.15257 | -0.075 | 7.465
18 | 1.167 | 0.15475 | -0.077 | 7.544
18.5 | 1.195 | 0.15856 | -0.078 | 7.537
19 | 1.224 | 0.16198 | -0.08 | 7.558
19.5 | 1.252 | 0.16789 | -0.081 | 7.457
20 | 1.275 | 0.1797 | -0.081 | 7.097

## 128. Re 14M Mach 0.50 (2)
BIGFOIL.COM POLAR EXPORT
e222
EPPLER 222 |  |  |  | Cl Max: | 1.4333 | at alpha= | 8.5 | deg
XFOIL ncrit=9 |  |  |  | L/D Max: | 145.265 | at alpha= | 3 | deg
Re: | 14000000 |  |  | Cd Min: | 0.13994 | at alpha= | 13.5 | deg
Mach: | 0.5 |  |  | Cl=0 at alpha= | -3.4329 | deg
|  |  |  | @ Cl=0.1, Cd= | 0.0052177
|  |  |  | @ Cl=0.4, Cd= | 0.00479
|  |  |  | @ Cl=0.6, Cd= | 0.0050408
alpha (deg) | Cl | Cd | Cm | Cl/Cd
-8 | -0.3881 | 0.02823 | -0.1328 | -13.7478
-7.5 | -0.4279 | 0.02341 | -0.1252 | -18.2785
-7 | -0.4325 | 0.01657 | -0.1213 | -26.1014
-6.5 | -0.4011 | 0.01151 | -0.1175 | -34.848
-6 | -0.3492 | 0.00815 | -0.114 | -42.8466
-5.5 | -0.2848 | 0.00657 | -0.1116 | -43.3486
-5 | -0.2154 | 0.00602 | -0.11 | -35.7807
-4.5 | -0.1458 | 0.00579 | -0.1089 | -25.1813
-4 | -0.0775 | 0.00547 | -0.1079 | -14.1682
-3.5 | -0.0091 | 0.00532 | -0.1072 | -1.7105
-3 | 0.0587 | 0.00523 | -0.1067 | 11.2237
-2.5 | 0.126 | 0.00521 | -0.1063 | 24.1843
-2 | 0.1928 | 0.00518 | -0.106 | 37.2201
-1.5 | 0.259 | 0.00496 | -0.1059 | 52.2177
-1 | 0.3251 | 0.00485 | -0.1058 | 67.0309
-0.5 | 0.391 | 0.00479 | -0.1057 | 81.6284
0 | 0.4568 | 0.00479 | -0.1056 | 95.3653
0.5 | 0.5224 | 0.0049 | -0.1053 | 106.6122
1 | 0.5882 | 0.00501 | -0.1051 | 117.4052
1.5 | 0.6534 | 0.00518 | -0.1046 | 126.139
2 | 0.719 | 0.00536 | -0.1041 | 134.1418
2.5 | 0.7844 | 0.00558 | -0.1034 | 140.5735
3 | 0.8498 | 0.00585 | -0.1025 | 145.265
3.5 | 0.9126 | 0.00632 | -0.101 | 144.3987
4 | 0.9767 | 0.00676 | -0.0994 | 144.4822
4.5 | 1.0389 | 0.00735 | -0.0973 | 141.3469
5 | 1.1009 | 0.00801 | -0.0947 | 137.4407
5.5 | 1.1679 | 0.00836 | -0.0926 | 139.701
6 | 1.2347 | 0.00879 | -0.09 | 140.4664
6.5 | 1.3005 | 0.00934 | -0.0868 | 139.2398
7 | 1.3627 | 0.01014 | -0.0824 | 134.3886
7.5 | 1.4141 | 0.01153 | -0.0755 | 122.6453
8.5 | 1.4333 | 0.01704 | -0.0498 | 84.1138
9 | 1.4119 | 0.02163 | -0.0367 | 65.2751
9.5 | 1.379 | 0.02791 | -0.0273 | 49.4088
10 | 1.3417 | 0.03613 | -0.023 | 37.1353
10.5 | 1.3006 | 0.04694 | -0.0245 | 27.7077
11 | 1.2635 | 0.0598 | -0.0308 | 21.1288
11.5 | 1.2279 | 0.07473 | -0.0404 | 16.4312
12 | 1.1953 | 0.09088 | -0.0512 | 13.1525
12.5 | 1.1662 | 0.10736 | -0.062 | 10.8625
13 | 1.1394 | 0.12391 | -0.0726 | 9.1954
13.5 | 1.1176 | 0.13994 | -0.0829 | 7.9863

## 129. Re 16M Mach 0.00 (1)
BIGFOIL.COM POLAR EXPORT
e222
EPPLER 222 |  |  |  | Cl Max: | 1.279 | at alpha= | 9.5 | deg
JavaFoil+Calcfoil stall+Eppler ext transition |  |  |  | L/D Max: | 130.03 | at alpha= | 6 | deg
Re: | 16000000 |  |  | Cd Min: | 0.00577 | at alpha= | -2.5 | deg
Mach: | 0 |  |  | Cl=0 at alpha= | -3.678 | deg
|  |  |  | @ Cl=0.1, Cd= | 0.0058097
|  |  |  | @ Cl=0.4, Cd= | 0.0058939
|  |  |  | @ Cl=0.6, Cd= | 0.006223
alpha (deg) | Cl | Cd | Cm | Cl/Cd
-17 | -0.491 | 0.09501 | -0.052 | -5.172
-16.5 | -0.505 | 0.08959 | -0.053 | -5.637
-16 | -0.52 | 0.08204 | -0.054 | -6.333
-15.5 | -0.541 | 0.06561 | -0.059 | -8.243
-15 | -0.557 | 0.05644 | -0.061 | -9.861
-14.5 | -0.576 | 0.04433 | -0.064 | -12.983
-14 | -0.586 | 0.03938 | -0.066 | -14.875
-13.5 | -0.602 | 0.02964 | -0.069 | -20.309
-13 | -0.617 | 0.02154 | -0.072 | -28.642
-12.5 | -0.628 | 0.01583 | -0.075 | -39.683
-12 | -0.636 | 0.01172 | -0.077 | -54.32
-11.5 | -0.632 | 0.01041 | -0.079 | -60.744
-11 | -0.626 | 0.0092 | -0.08 | -67.967
-10.5 | -0.614 | 0.00853 | -0.082 | -72.007
-10 | -0.591 | 0.00809 | -0.082 | -72.991
-9.5 | -0.563 | 0.0077 | -0.083 | -73.146
-9 | -0.531 | 0.00749 | -0.083 | -70.868
-8.5 | -0.495 | 0.00719 | -0.084 | -68.803
-8 | -0.455 | 0.00701 | -0.084 | -64.847
-7.5 | -0.411 | 0.00682 | -0.085 | -60.221
-7 | -0.364 | 0.0067 | -0.085 | -54.289
-6.5 | -0.314 | 0.00653 | -0.086 | -48.153
-6 | -0.262 | 0.0064 | -0.086 | -40.971
-5.5 | -0.208 | 0.00629 | -0.087 | -33.098
-5 | -0.152 | 0.00624 | -0.087 | -24.414
-4.5 | -0.095 | 0.00616 | -0.088 | -15.487
-4 | -0.038 | 0.0061 | -0.088 | -6.162
-3.5 | 0.021 | 0.0059 | -0.089 | 3.534
-3 | 0.08 | 0.00583 | -0.089 | 13.682
-2.5 | 0.139 | 0.00577 | -0.089 | 24.076
-2 | 0.198 | 0.00579 | -0.09 | 34.193
-1.5 | 0.257 | 0.00577 | -0.09 | 44.555
-1 | 0.316 | 0.00582 | -0.091 | 54.304
-0.5 | 0.375 | 0.00586 | -0.091 | 63.972
0 | 0.434 | 0.00594 | -0.092 | 72.976
0.5 | 0.492 | 0.00602 | -0.092 | 81.802
1 | 0.551 | 0.00614 | -0.093 | 89.809
1.5 | 0.61 | 0.00624 | -0.093 | 97.613
2 | 0.668 | 0.00639 | -0.093 | 104.588
2.5 | 0.726 | 0.00656 | -0.094 | 110.721
3 | 0.784 | 0.00674 | -0.094 | 116.273
3.5 | 0.841 | 0.00697 | -0.095 | 120.632
4 | 0.898 | 0.00726 | -0.095 | 123.733
4.5 | 0.954 | 0.00752 | -0.095 | 126.95
5 | 1.008 | 0.00784 | -0.096 | 128.655
5.5 | 1.058 | 0.00818 | -0.096 | 129.333
6 | 1.105 | 0.0085 | -0.096 | 130.03
6.5 | 1.147 | 0.0089 | -0.097 | 128.839
7 | 1.185 | 0.00941 | -0.097 | 125.921
7.5 | 1.217 | 0.00982 | -0.098 | 123.941
8 | 1.243 | 0.01019 | -0.098 | 121.978
8.5 | 1.262 | 0.01069 | -0.098 | 118.061
9 | 1.274 | 0.01117 | -0.099 | 114.056
9.5 | 1.279 | 0.01165 | -0.099 | 109.83
10 | 1.277 | 0.01226 | -0.099 | 104.135
10.5 | 1.267 | 0.01293 | -0.099 | 97.999
11 | 1.247 | 0.01008 | -0.099 | 123.705
11.5 | 1.224 | 0.01047 | -0.1 | 116.965
12 | 1.195 | 0.01505 | -0.1 | 79.379
12.5 | 1.16 | 0.01589 | -0.1 | 73.011
13 | 1.119 | 0.017 | -0.1 | 65.835
13.5 | 1.075 | 0.01802 | -0.099 | 59.658
14 | 1.023 | 0.02034 | -0.098 | 50.32
14.5 | 0.972 | 0.02285 | -0.098 | 42.524

## 130. Re 16M Mach 0.00 (2)
BIGFOIL.COM POLAR EXPORT
e222
EPPLER 222 |  |  |  | Cl Max: | 1.9192 | at alpha= | 19.5 | deg
XFOIL ncrit=9 |  |  |  | L/D Max: | 145.122 | at alpha= | 8.5 | deg
Re: | 16000000 |  |  | Cd Min: | 0.05454 | at alpha= | 20 | deg
Mach: | 0 |  |  | Cl=0 at alpha= | -3.5116 | deg
|  |  |  | @ Cl=0.1, Cd= | 0.0050724
|  |  |  | @ Cl=0.4, Cd= | 0.0047269
|  |  |  | @ Cl=0.6, Cd= | 0.0051029
alpha (deg) | Cl | Cd | Cm | Cl/Cd
-20 | -1.5484 | 0.03771 | -0.0846 | -41.0607
-19.5 | -1.5663 | 0.02979 | -0.0895 | -52.578
-19 | -1.5733 | 0.0249 | -0.0905 | -63.1847
-18.5 | -1.5856 | 0.02206 | -0.0863 | -71.8767
-18 | -1.5519 | 0.01999 | -0.0864 | -77.6338
-17.5 | -1.5132 | 0.01804 | -0.0867 | -83.8803
-17 | -1.4641 | 0.01668 | -0.0878 | -87.7758
-16.5 | -1.412 | 0.01545 | -0.0892 | -91.3916
-16 | -1.3588 | 0.0145 | -0.0903 | -93.7103
-15.5 | -1.3047 | 0.01364 | -0.0914 | -95.6525
-15 | -1.2484 | 0.01298 | -0.0926 | -96.1787
-14.5 | -1.1916 | 0.01228 | -0.0938 | -97.0358
-14 | -1.1345 | 0.01163 | -0.0951 | -97.5494
-13.5 | -1.0838 | 0.01099 | -0.0948 | -98.6169
-13 | -1.0317 | 0.01047 | -0.0947 | -98.5387
-12.5 | -0.9785 | 0.00993 | -0.0948 | -98.5398
-12 | -0.9234 | 0.00942 | -0.0952 | -98.0255
-11.5 | -0.8705 | 0.00891 | -0.095 | -97.6992
-11 | -0.8184 | 0.00847 | -0.0946 | -96.6234
-10.5 | -0.765 | 0.00811 | -0.0944 | -94.328
-10 | -0.7124 | 0.00776 | -0.094 | -91.8041
-9 | -0.6084 | 0.00698 | -0.0928 | -87.1633
-8.5 | -0.5552 | 0.00651 | -0.0925 | -85.2842
-8 | -0.5011 | 0.00613 | -0.0922 | -81.7455
-7.5 | -0.446 | 0.00593 | -0.0922 | -75.2108
-7 | -0.3906 | 0.00579 | -0.0921 | -67.4611
-6.5 | -0.3348 | 0.00569 | -0.0922 | -58.8401
-6 | -0.279 | 0.00558 | -0.0922 | -50
-5.5 | -0.2231 | 0.00547 | -0.0922 | -40.7861
-5 | -0.1671 | 0.00538 | -0.0923 | -31.0595
-4.5 | -0.1111 | 0.00525 | -0.0923 | -21.1619
-4 | -0.0549 | 0.00516 | -0.0923 | -10.6395
-3.5 | 0.0013 | 0.00509 | -0.0924 | 0.2554
-2.5 | 0.1137 | 0.00507 | -0.0925 | 22.426
-2 | 0.1698 | 0.00494 | -0.0926 | 34.3725
-1.5 | 0.2258 | 0.00484 | -0.0927 | 46.6529
-1 | 0.2819 | 0.00477 | -0.0927 | 59.0985
-0.5 | 0.3378 | 0.00472 | -0.0928 | 71.5678
0 | 0.3936 | 0.00472 | -0.0929 | 83.3898
0.5 | 0.4494 | 0.00478 | -0.0929 | 94.0167
1 | 0.505 | 0.00489 | -0.0929 | 103.272
1.5 | 0.5604 | 0.00501 | -0.0929 | 111.8563
2 | 0.6158 | 0.00514 | -0.0929 | 119.8054
2.5 | 0.6712 | 0.00528 | -0.0928 | 127.1212
3 | 0.7252 | 0.00555 | -0.0925 | 130.6667
3.5 | 0.7789 | 0.00585 | -0.0922 | 133.1453
4 | 0.8328 | 0.00613 | -0.0919 | 135.8564
4.5 | 0.886 | 0.00647 | -0.0915 | 136.9397
5 | 0.9391 | 0.00683 | -0.0911 | 137.4963
5.5 | 0.9909 | 0.00729 | -0.0904 | 135.9259
6 | 1.0446 | 0.00755 | -0.0901 | 138.3576
6.5 | 1.098 | 0.0078 | -0.0897 | 140.7692
7 | 1.1508 | 0.00811 | -0.0892 | 141.8989
8 | 1.2547 | 0.00874 | -0.0881 | 143.5584
8.5 | 1.3032 | 0.00898 | -0.0867 | 145.1225
9 | 1.3545 | 0.00939 | -0.0861 | 144.2492
9.5 | 1.4053 | 0.00982 | -0.0854 | 143.1059
10 | 1.4554 | 0.01027 | -0.0846 | 141.7137
10.5 | 1.5047 | 0.01075 | -0.0837 | 139.9721
11 | 1.5522 | 0.01134 | -0.0825 | 136.8783
11.5 | 1.5968 | 0.01215 | -0.0808 | 131.4239
12 | 1.6398 | 0.01301 | -0.0788 | 126.0415
12.5 | 1.6829 | 0.01377 | -0.077 | 122.215
13 | 1.7238 | 0.0146 | -0.0748 | 118.0685
13.5 | 1.7619 | 0.01554 | -0.0722 | 113.3784
14 | 1.7978 | 0.01646 | -0.0693 | 109.2224
14.5 | 1.822 | 0.01739 | -0.0641 | 104.7729
15 | 1.8422 | 0.01851 | -0.0585 | 99.5246
15.5 | 1.8621 | 0.01976 | -0.0535 | 94.2358
16 | 1.879 | 0.02132 | -0.0485 | 88.1332
16.5 | 1.8952 | 0.02306 | -0.044 | 82.1856
17 | 1.9079 | 0.02519 | -0.0397 | 75.7404
17.5 | 1.9135 | 0.02809 | -0.0355 | 68.1203
18 | 1.9189 | 0.03133 | -0.0322 | 61.248
18.5 | 1.9166 | 0.03565 | -0.0295 | 53.7616
19 | 1.9053 | 0.04148 | -0.0278 | 45.933
19.5 | 1.9192 | 0.0451 | -0.0275 | 42.5543
20 | 1.8895 | 0.05454 | -0.0286 | 34.6443

## 131. Re 16M Mach 0.10 (1)
BIGFOIL.COM POLAR EXPORT
e222
EPPLER 222 |  |  |  | Cl Max: | 1.273 | at alpha= | 9.5 | deg
JavaFoil+Calcfoil stall+Eppler ext transition |  |  |  | L/D Max: | 129.888 | at alpha= | 6 | deg
Re: | 16000000 |  |  | Cd Min: | 0.00577 | at alpha= | -2.5 | deg
Mach: | 0.1 |  |  | Cl=0 at alpha= | -3.678 | deg
|  |  |  | @ Cl=0.1, Cd= | 0.0058167
|  |  |  | @ Cl=0.4, Cd= | 0.0059051
|  |  |  | @ Cl=0.6, Cd= | 0.0062358
alpha (deg) | Cl | Cd | Cm | Cl/Cd
-17 | -0.448 | 0.09974 | -0.05 | -4.488
-16.5 | -0.465 | 0.09275 | -0.052 | -5.009
-16 | -0.481 | 0.08566 | -0.053 | -5.619
-15.5 | -0.504 | 0.07008 | -0.058 | -7.19
-15 | -0.523 | 0.05966 | -0.06 | -8.765
-14.5 | -0.542 | 0.04894 | -0.063 | -11.083
-14 | -0.555 | 0.04386 | -0.065 | -12.658
-13.5 | -0.574 | 0.03341 | -0.068 | -17.178
-13 | -0.592 | 0.02423 | -0.071 | -24.425
-12.5 | -0.607 | 0.01743 | -0.074 | -34.823
-12 | -0.62 | 0.01237 | -0.077 | -50.106
-11.5 | -0.619 | 0.01083 | -0.079 | -57.132
-11 | -0.615 | 0.00942 | -0.08 | -65.29
-10.5 | -0.607 | 0.00873 | -0.082 | -69.566
-10 | -0.586 | 0.00818 | -0.083 | -71.668
-9.5 | -0.56 | 0.00778 | -0.083 | -71.998
-9 | -0.529 | 0.00758 | -0.084 | -69.82
-8.5 | -0.494 | 0.00723 | -0.084 | -68.338
-8 | -0.455 | 0.00704 | -0.085 | -64.59
-7.5 | -0.411 | 0.00686 | -0.085 | -60.004
-7 | -0.365 | 0.00674 | -0.086 | -54.143
-6.5 | -0.315 | 0.00655 | -0.086 | -48.136
-6 | -0.263 | 0.00642 | -0.087 | -41.001
-5.5 | -0.209 | 0.0063 | -0.087 | -33.133
-5 | -0.153 | 0.00621 | -0.088 | -24.625
-4.5 | -0.096 | 0.00618 | -0.088 | -15.522
-4 | -0.038 | 0.00613 | -0.088 | -6.168
-3.5 | 0.021 | 0.00591 | -0.089 | 3.544
-3 | 0.08 | 0.00584 | -0.089 | 13.723
-2.5 | 0.14 | 0.00577 | -0.09 | 24.166
-2 | 0.199 | 0.0058 | -0.09 | 34.311
-1.5 | 0.258 | 0.00578 | -0.091 | 44.661
-1 | 0.317 | 0.00583 | -0.091 | 54.454
-0.5 | 0.377 | 0.00587 | -0.092 | 64.215
0 | 0.436 | 0.00596 | -0.092 | 73.172
0.5 | 0.495 | 0.00601 | -0.093 | 82.283
1 | 0.554 | 0.00615 | -0.093 | 90.094
1.5 | 0.613 | 0.00626 | -0.093 | 97.835
2 | 0.671 | 0.0064 | -0.094 | 104.868
2.5 | 0.73 | 0.00658 | -0.094 | 110.905
3 | 0.788 | 0.00678 | -0.095 | 116.249
3.5 | 0.845 | 0.007 | -0.095 | 120.842
4 | 0.903 | 0.00729 | -0.095 | 123.808
4.5 | 0.959 | 0.00754 | -0.096 | 127.073
5 | 1.013 | 0.00788 | -0.096 | 128.565
5.5 | 1.063 | 0.00822 | -0.097 | 129.297
6 | 1.11 | 0.00854 | -0.097 | 129.888
6.5 | 1.152 | 0.00896 | -0.097 | 128.576
7 | 1.189 | 0.0095 | -0.098 | 125.162
7.5 | 1.22 | 0.0099 | -0.098 | 123.18
8 | 1.244 | 0.01029 | -0.098 | 120.894
8.5 | 1.262 | 0.01078 | -0.099 | 116.985
9 | 1.271 | 0.01124 | -0.099 | 113.084
9.5 | 1.273 | 0.0118 | -0.099 | 107.934
10 | 1.267 | 0.01246 | -0.1 | 101.714
10.5 | 1.252 | 0.01099 | -0.1 | 113.897
11 | 1.229 | 0.01014 | -0.1 | 121.226
11.5 | 1.2 | 0.01452 | -0.1 | 82.645
12 | 1.165 | 0.01535 | -0.1 | 75.936
12.5 | 1.125 | 0.01623 | -0.1 | 69.304
13 | 1.078 | 0.0173 | -0.1 | 62.293
13.5 | 1.024 | 0.01914 | -0.099 | 53.508
14 | 0.968 | 0.0214 | -0.098 | 45.229
14.5 | 0.91 | 0.02452 | -0.097 | 37.112

## 132. Re 16M Mach 0.10 (2)
BIGFOIL.COM POLAR EXPORT
e222
EPPLER 222 |  |  |  | Cl Max: | 1.8871 | at alpha= | 17 | deg
XFOIL ncrit=9 |  |  |  | L/D Max: | 143.97 | at alpha= | 9 | deg
Re: | 16000000 |  |  | Cd Min: | 0.06921 | at alpha= | 20 | deg
Mach: | 0.1 |  |  | Cl=0 at alpha= | -3.5097 | deg
|  |  |  | @ Cl=0.1, Cd= | 0.0050725
|  |  |  | @ Cl=0.4, Cd= | 0.0047246
|  |  |  | @ Cl=0.6, Cd= | 0.0051017
alpha (deg) | Cl | Cd | Cm | Cl/Cd
-19.5 | -1.4492 | 0.05017 | -0.0773 | -28.8858
-19 | -1.5057 | 0.03554 | -0.0881 | -42.3663
-18.5 | -1.5266 | 0.02765 | -0.0928 | -55.2116
-18 | -1.5433 | 0.02355 | -0.0906 | -65.5329
-17.5 | -1.5169 | 0.0211 | -0.0905 | -71.891
-17 | -1.4734 | 0.01929 | -0.0911 | -76.3815
-16.5 | -1.4248 | 0.01742 | -0.0923 | -81.791
-16 | -1.3755 | 0.01556 | -0.0934 | -88.3997
-15.5 | -1.3213 | 0.01446 | -0.0942 | -91.3762
-15 | -1.2642 | 0.01367 | -0.0952 | -92.4799
-14.5 | -1.2066 | 0.01286 | -0.0963 | -93.8258
-13.5 | -1.0954 | 0.01141 | -0.0972 | -96.0035
-13 | -1.0427 | 0.01086 | -0.0968 | -96.0129
-12.5 | -0.9887 | 0.01027 | -0.0967 | -96.2707
-12 | -0.9326 | 0.00972 | -0.097 | -95.9465
-11.5 | -0.8784 | 0.00918 | -0.0968 | -95.6863
-11 | -0.8257 | 0.00872 | -0.0962 | -94.6904
-10.5 | -0.7716 | 0.00833 | -0.0958 | -92.6291
-10 | -0.7184 | 0.00794 | -0.0953 | -90.4786
-9.5 | -0.6668 | 0.00753 | -0.0944 | -88.5525
-9 | -0.6134 | 0.00713 | -0.0939 | -86.0309
-8.5 | -0.5599 | 0.00661 | -0.0934 | -84.705
-8 | -0.5053 | 0.0062 | -0.0931 | -81.5
-7.5 | -0.4498 | 0.00596 | -0.0929 | -75.4698
-7 | -0.3939 | 0.00581 | -0.0928 | -67.7969
-6.5 | -0.3376 | 0.00571 | -0.0928 | -59.1243
-6 | -0.2813 | 0.0056 | -0.0928 | -50.2321
-5.5 | -0.225 | 0.00548 | -0.0928 | -41.0584
-4.5 | -0.1121 | 0.00526 | -0.0928 | -21.3118
-4 | -0.0555 | 0.00516 | -0.0928 | -10.7558
-3.5 | 0.0011 | 0.00509 | -0.0929 | 0.21611
-3 | 0.0576 | 0.00508 | -0.0929 | 11.3386
-2.5 | 0.1142 | 0.00507 | -0.0929 | 22.5247
-2 | 0.1705 | 0.00494 | -0.093 | 34.5142
-1.5 | 0.2269 | 0.00484 | -0.0931 | 46.8802
-1 | 0.2833 | 0.00477 | -0.0932 | 59.392
-0.5 | 0.3396 | 0.00473 | -0.0933 | 71.797
0 | 0.3957 | 0.00472 | -0.0933 | 83.8347
0.5 | 0.4518 | 0.00478 | -0.0934 | 94.5188
1 | 0.5078 | 0.0049 | -0.0933 | 103.6327
1.5 | 0.5635 | 0.00501 | -0.0933 | 112.475
2 | 0.6192 | 0.00515 | -0.0933 | 120.233
2.5 | 0.6749 | 0.00528 | -0.0932 | 127.822
3 | 0.7292 | 0.00556 | -0.0929 | 131.1511
3.5 | 0.7833 | 0.00586 | -0.0926 | 133.6689
4 | 0.8374 | 0.00615 | -0.0922 | 136.1626
4.5 | 0.8911 | 0.00649 | -0.0918 | 137.3035
5 | 0.9443 | 0.00687 | -0.0913 | 137.4527
5.5 | 0.9967 | 0.00732 | -0.0906 | 136.1612
6 | 1.0508 | 0.00758 | -0.0902 | 138.628
6.5 | 1.1046 | 0.00785 | -0.0898 | 140.7134
7 | 1.1579 | 0.00816 | -0.0893 | 141.8995
7.5 | 1.2105 | 0.00849 | -0.0886 | 142.5795
8 | 1.2627 | 0.0088 | -0.0879 | 143.4886
9 | 1.3634 | 0.00947 | -0.0857 | 143.9704
9.5 | 1.4147 | 0.00991 | -0.0849 | 142.7548
10 | 1.4652 | 0.01038 | -0.084 | 141.1561
10.5 | 1.5147 | 0.0109 | -0.0829 | 138.9633
11 | 1.5613 | 0.01164 | -0.0813 | 134.1323
11.5 | 1.6066 | 0.01243 | -0.0794 | 129.2518
12 | 1.6491 | 0.01337 | -0.0771 | 123.3433
12.5 | 1.6919 | 0.01419 | -0.075 | 119.2319
13 | 1.7317 | 0.01513 | -0.0724 | 114.4547
13.5 | 1.7677 | 0.01619 | -0.0691 | 109.1847
14 | 1.7967 | 0.01718 | -0.0646 | 104.5809
14.5 | 1.8162 | 0.01829 | -0.0585 | 99.3002
15 | 1.835 | 0.01966 | -0.0529 | 93.3367
15.5 | 1.8524 | 0.02123 | -0.0477 | 87.2539
16 | 1.8652 | 0.02322 | -0.0425 | 80.3273
16.5 | 1.878 | 0.02542 | -0.038 | 73.8788
17 | 1.8871 | 0.02815 | -0.034 | 67.0373
17.5 | 1.8846 | 0.03215 | -0.0301 | 58.619
18 | 1.8842 | 0.03649 | -0.0276 | 51.6361
18.5 | 1.8735 | 0.04248 | -0.0262 | 44.1031
19 | 1.85 | 0.05084 | -0.0266 | 36.3887
19.5 | 1.8638 | 0.05528 | -0.0273 | 33.7156
20 | 1.8146 | 0.06921 | -0.0322 | 26.2188

## 133. Re 16M Mach 0.25 (1)
BIGFOIL.COM POLAR EXPORT
e222
EPPLER 222 |  |  |  | Cl Max: | 1.249 | at alpha= | 8.5 | deg
JavaFoil+Calcfoil stall+Eppler ext transition |  |  |  | L/D Max: | 128.685 | at alpha= | 5.5 | deg
Re: | 16000000 |  |  | Cd Min: | 0.00582 | at alpha= | -2.5 | deg
Mach: | 0.25 |  |  | Cl=0 at alpha= | -3.6803 | deg
|  |  |  | @ Cl=0.1, Cd= | 0.0058553
|  |  |  | @ Cl=0.4, Cd= | 0.0059249
|  |  |  | @ Cl=0.6, Cd= | 0.0278
alpha (deg) | Cl | Cd | Cm | Cl/Cd
-15 | -0.219 | 0.07764 | -0.056 | -2.815
-14.5 | -0.27 | 0.0689 | -0.059 | -3.919
-14 | -0.314 | 0.06356 | -0.06 | -4.945
-13.5 | -0.357 | 0.05332 | -0.063 | -6.704
-13 | -0.399 | 0.04174 | -0.067 | -9.562
-12.5 | -0.44 | 0.03004 | -0.071 | -14.634
-12 | -0.482 | 0.01815 | -0.076 | -26.538
-11.5 | -0.503 | 0.01612 | -0.078 | -31.207
-11 | -0.53 | 0.01098 | -0.081 | -48.299
-10.5 | -0.54 | 0.00959 | -0.083 | -56.356
-10 | -0.542 | 0.0073 | -0.084 | -74.196
-9.5 | -0.532 | 0.00828 | -0.085 | -64.271
-9 | -0.512 | 0.00797 | -0.086 | -64.26
-8.5 | -0.485 | 0.00749 | -0.086 | -64.806
-8 | -0.452 | 0.0073 | -0.087 | -61.897
-7.5 | -0.413 | 0.00705 | -0.087 | -58.531
-7 | -0.368 | 0.00688 | -0.088 | -53.552
-6.5 | -0.32 | 0.00669 | -0.088 | -47.845
-6 | -0.268 | 0.00656 | -0.089 | -40.849
-5.5 | -0.213 | 0.00638 | -0.089 | -33.451
-5 | -0.157 | 0.0063 | -0.09 | -24.889
-4.5 | -0.098 | 0.00626 | -0.09 | -15.718
-4 | -0.039 | 0.00615 | -0.091 | -6.303
-3.5 | 0.022 | 0.00594 | -0.091 | 3.624
-3 | 0.082 | 0.00587 | -0.092 | 14.013
-2.5 | 0.143 | 0.00582 | -0.092 | 24.651
-2 | 0.204 | 0.00583 | -0.093 | 35.051
-1.5 | 0.265 | 0.00583 | -0.093 | 45.513
-1 | 0.326 | 0.00587 | -0.094 | 55.578
-0.5 | 0.387 | 0.00591 | -0.094 | 65.521
0 | 0.448 | 0.00598 | -0.095 | 74.863
0.5 | 0.508 | 0.00609 | -0.095 | 83.437
1 | 0.569 | 0.00622 | -0.096 | 91.456
1.5 | 0.629 | 0.00634 | -0.096 | 99.267
2 | 0.69 | 0.00649 | -0.096 | 106.2
2.5 | 0.75 | 0.00668 | -0.097 | 112.227
3 | 0.809 | 0.00689 | -0.097 | 117.428
3.5 | 0.868 | 0.00714 | -0.098 | 121.595
4 | 0.927 | 0.00744 | -0.098 | 124.508
4.5 | 0.984 | 0.00773 | -0.098 | 127.337
5 | 1.04 | 0.00808 | -0.099 | 128.667
5.5 | 1.09 | 0.00847 | -0.099 | 128.685
6 | 1.135 | 0.00883 | -0.1 | 128.507
6.5 | 1.175 | 0.00929 | -0.1 | 126.444
7 | 1.207 | 0.00989 | -0.1 | 122.031
7.5 | 1.231 | 0.01033 | -0.101 | 119.173
8 | 1.246 | 0.01085 | -0.101 | 114.818
8.5 | 1.249 | 0.01146 | -0.101 | 108.992
9 | 1.24 | 0.01205 | -0.102 | 102.91
9.5 | 1.218 | 0.01282 | -0.102 | 94.975
10 | 1.179 | 0.00998 | -0.102 | 118.211
10.5 | 1.129 | 0.01457 | -0.102 | 77.457
11 | 1.066 | 0.01543 | -0.102 | 69.072
11.5 | 0.991 | 0.0162 | -0.102 | 61.186
12 | 0.903 | 0.01744 | -0.102 | 51.815
12.5 | 0.805 | 0.01918 | -0.101 | 41.982
13 | 0.697 | 0.02259 | -0.1 | 30.846
13.5 | 0.583 | 0.0278 | -0.098 | 20.981

## 134. Re 16M Mach 0.25 (2)
BIGFOIL.COM POLAR EXPORT
e222
EPPLER 222 |  |  |  | Cl Max: | 1.7313 | at alpha= | 13.5 | deg
XFOIL ncrit=9 |  |  |  | L/D Max: | 142.82 | at alpha= | 8 | deg
Re: | 16000000 |  |  | Cd Min: | 0.14309 | at alpha= | 18.5 | deg
Mach: | 0.25 |  |  | Cl=0 at alpha= | -99 | deg
|  |  |  | @ Cl=0.1, Cd= | 0.00472
|  |  |  | @ Cl=0.4, Cd= | 0.00472
|  |  |  | @ Cl=0.6, Cd= | 0.005078
alpha (deg) | Cl | Cd | Cm | Cl/Cd
0 | 0.4071 | 0.00472 | -0.0957 | 86.25
0.5 | 0.465 | 0.00479 | -0.0957 | 97.0772
1 | 0.5228 | 0.00491 | -0.0956 | 106.4766
1.5 | 0.5803 | 0.00503 | -0.0955 | 115.3678
2 | 0.6378 | 0.00517 | -0.0954 | 123.3656
2.5 | 0.6954 | 0.00532 | -0.0953 | 130.7143
3 | 0.7516 | 0.0056 | -0.0949 | 134.2143
3.5 | 0.8074 | 0.00593 | -0.0944 | 136.1551
4 | 0.8633 | 0.00626 | -0.0938 | 137.9073
4.5 | 0.9189 | 0.00661 | -0.0932 | 139.0166
5.5 | 1.0286 | 0.00749 | -0.0914 | 137.3298
6 | 1.0853 | 0.00775 | -0.0908 | 140.0387
6.5 | 1.1412 | 0.00808 | -0.09 | 141.2376
7 | 1.1969 | 0.00843 | -0.0891 | 141.981
7.5 | 1.2521 | 0.0088 | -0.088 | 142.2841
8 | 1.3068 | 0.00915 | -0.0868 | 142.8197
9 | 1.4127 | 0.00996 | -0.0834 | 141.8373
9.5 | 1.466 | 0.01052 | -0.0817 | 139.3536
10 | 1.5179 | 0.01118 | -0.0798 | 135.7692
10.5 | 1.5674 | 0.012 | -0.0773 | 130.6167
11 | 1.6137 | 0.01301 | -0.0742 | 124.0354
11.5 | 1.6568 | 0.01416 | -0.0706 | 117.0056
12 | 1.6933 | 0.01562 | -0.066 | 108.4059
12.5 | 1.7187 | 0.01714 | -0.0595 | 100.2742
13 | 1.7287 | 0.01899 | -0.0508 | 91.0321
13.5 | 1.7313 | 0.02155 | -0.0424 | 80.3387
14 | 1.7194 | 0.02535 | -0.034 | 67.8264
14.5 | 1.7006 | 0.03038 | -0.0274 | 55.9776
15 | 1.6763 | 0.03696 | -0.0234 | 45.3544
15.5 | 1.6563 | 0.04447 | -0.0224 | 37.2453
16 | 1.6247 | 0.05481 | -0.0245 | 29.6424
16.5 | 1.5973 | 0.06628 | -0.0291 | 24.0993
17 | 1.5594 | 0.0809 | -0.0367 | 19.2756
17.5 | 1.5004 | 0.10082 | -0.0487 | 14.882
18 | 1.4461 | 0.12127 | -0.0615 | 11.9246
18.5 | 1.3895 | 0.14309 | -0.0755 | 9.7107

## 135. Re 16M Mach 0.50 (1)
BIGFOIL.COM POLAR EXPORT
e222
EPPLER 222 |  |  |  | Cl Max: | 1.275 | at alpha= | 20 | deg
JavaFoil+Calcfoil stall+Eppler ext transition |  |  |  | L/D Max: | 125.77 | at alpha= | 4.5 | deg
Re: | 16000000 |  |  | Cd Min: | 0.006 | at alpha= | -1.5 | deg
Mach: | 0.5 |  |  | Cl=0 at alpha= | -3.6791 | deg
|  |  |  | @ Cl=0.1, Cd= | 0.0060729
|  |  |  | @ Cl=0.4, Cd= | 0.0060861
|  |  |  | @ Cl=0.6, Cd= | 0.0064447
alpha (deg) | Cl | Cd | Cm | Cl/Cd
-20 | -0.884 | 0.1573 | -0.052 | -5.622
-19.5 | -0.857 | 0.15096 | -0.052 | -5.68
-19 | -0.83 | 0.14559 | -0.052 | -5.701
-18.5 | -0.803 | 0.14252 | -0.052 | -5.634
-18 | -0.775 | 0.13799 | -0.051 | -5.616
-17.5 | -0.747 | 0.1363 | -0.05 | -5.482
-17 | -0.72 | 0.13123 | -0.05 | -5.487
-16.5 | -0.694 | 0.12722 | -0.05 | -5.452
-16 | -0.67 | 0.11241 | -0.053 | -5.964
-15.5 | -0.645 | 0.10294 | -0.055 | -6.266
-15 | -0.618 | 0.09778 | -0.055 | -6.321
-14.5 | -0.589 | 0.0963 | -0.053 | -6.117
-14 | -0.561 | 0.09309 | -0.051 | -6.022
-13.5 | -0.532 | 0.0904 | -0.05 | -5.89
-13 | -0.505 | 0.08617 | -0.048 | -5.856
-12.5 | -0.479 | 0.08699 | -0.05 | -5.504
-12 | -0.453 | 0.07878 | -0.052 | -5.747
-11.5 | -0.426 | 0.07422 | -0.052 | -5.736
-11 | -0.399 | 0.06801 | -0.054 | -5.872
-10.5 | -0.375 | 0.06029 | -0.058 | -6.222
-10 | -0.364 | 0.03983 | -0.073 | -9.13
-9.5 | -0.315 | 0.06553 | -0.045 | -4.808
-9 | -0.289 | 0.05768 | -0.051 | -5.019
-8.5 | -0.299 | 0.01702 | -0.088 | -17.591
-8 | -0.284 | 0.00977 | -0.095 | -29.061
-7.5 | -0.257 | 0.00821 | -0.098 | -31.341
-7 | -0.224 | 0.00774 | -0.098 | -28.935
-6.5 | -0.286 | 0.00753 | -0.099 | -37.942
-6 | -0.272 | 0.00719 | -0.099 | -37.831
-5.5 | -0.227 | 0.00689 | -0.1 | -32.933
-5 | -0.171 | 0.0067 | -0.101 | -25.44
-4.5 | -0.108 | 0.00658 | -0.101 | -16.464
-4 | -0.043 | 0.00643 | -0.102 | -6.692
-3.5 | 0.024 | 0.00633 | -0.102 | 3.785
-3 | 0.092 | 0.00608 | -0.103 | 15.107
-2.5 | 0.16 | 0.00602 | -0.103 | 26.625
-2 | 0.228 | 0.00601 | -0.104 | 37.996
-1.5 | 0.297 | 0.006 | -0.104 | 49.431
-1 | 0.365 | 0.00606 | -0.105 | 60.146
-0.5 | 0.432 | 0.00611 | -0.105 | 70.731
0 | 0.5 | 0.00624 | -0.106 | 80.22
0.5 | 0.568 | 0.00636 | -0.106 | 89.267
1 | 0.636 | 0.00654 | -0.107 | 97.196
1.5 | 0.703 | 0.00669 | -0.107 | 105.095
2 | 0.77 | 0.00691 | -0.108 | 111.497
2.5 | 0.837 | 0.00717 | -0.108 | 116.791
3 | 0.903 | 0.00746 | -0.109 | 121.048
3.5 | 0.968 | 0.00779 | -0.109 | 124.238
4 | 1.032 | 0.00823 | -0.11 | 125.458
4.5 | 1.094 | 0.0087 | -0.11 | 125.77
5 | 1.151 | 0.00924 | -0.111 | 124.581
5.5 | 1.195 | 0.00983 | -0.111 | 121.479
6 | 1.22 | 0.01077 | -0.111 | 113.257
6.5 | 1.21 | 0.01163 | -0.112 | 104.017
7 | 1.102 | 0.01281 | -0.112 | 86.001
7.5 | 0.747 | 0.01009 | -0.112 | 73.989
8 | 0.778 | 0.0154 | -0.112 | 50.509
8.5 | 0.81 | 0.01564 | -0.113 | 51.803
9 | 0.835 | 0.01782 | -0.112 | 46.877
9.5 | 0.789 | 0.03514 | -0.099 | 22.452
10 | 0.883 | 0.02064 | -0.11 | 42.772
10.5 | 0.846 | 0.03794 | -0.099 | 22.298
11 | 0.853 | 0.0488 | -0.094 | 17.482
11.5 | 0.84 | 0.0725 | -0.08 | 11.58
12 | 0.865 | 0.07208 | -0.079 | 12.002
12.5 | 0.927 | 0.05936 | -0.092 | 15.614
13 | 0.96 | 0.06042 | -0.094 | 15.893
13.5 | 0.973 | 0.07162 | -0.09 | 13.586
14 | 0.971 | 0.09386 | -0.08 | 10.343
14.5 | 0.977 | 0.13107 | -0.068 | 7.451
15 | 1.008 | 0.11691 | -0.072 | 8.623
15.5 | 1.04 | 0.11921 | -0.076 | 8.724
16 | 1.07 | 0.12208 | -0.078 | 8.763
16.5 | 1.096 | 0.12921 | -0.078 | 8.479
17 | 1.11 | 0.15648 | -0.073 | 7.095
17.5 | 1.138 | 0.15954 | -0.075 | 7.134
18 | 1.166 | 0.16075 | -0.076 | 7.256
18.5 | 1.194 | 0.16544 | -0.077 | 7.214
19 | 1.224 | 0.16722 | -0.08 | 7.318
19.5 | 1.251 | 0.17209 | -0.081 | 7.272
20 | 1.275 | 0.18537 | -0.08 | 6.879

## 136. Re 16M Mach 0.50 (2)
BIGFOIL.COM POLAR EXPORT
e222
EPPLER 222 |  |  |  | Cl Max: | 1.4208 | at alpha= | 7.5 | deg
XFOIL ncrit=9 |  |  |  | L/D Max: | 146 | at alpha= | 4 | deg
Re: | 16000000 |  |  | Cd Min: | 0.10699 | at alpha= | 12.5 | deg
Mach: | 0.5 |  |  | Cl=0 at alpha= | -3.4308 | deg
|  |  |  | @ Cl=0.1, Cd= | 0.0051577
|  |  |  | @ Cl=0.4, Cd= | 0.0048117
|  |  |  | @ Cl=0.6, Cd= | 0.0050274
alpha (deg) | Cl | Cd | Cm | Cl/Cd
-8 | -0.4013 | 0.02863 | -0.1299 | -14.0168
-7.5 | -0.4354 | 0.02293 | -0.1249 | -18.9882
-7 | -0.4396 | 0.0159 | -0.121 | -27.6478
-6.5 | -0.4051 | 0.01103 | -0.1172 | -36.7271
-6 | -0.3516 | 0.00784 | -0.1138 | -44.8469
-5.5 | -0.2863 | 0.00636 | -0.1115 | -45.0157
-5 | -0.2164 | 0.00588 | -0.1099 | -36.8027
-4.5 | -0.1467 | 0.00567 | -0.1088 | -25.873
-4 | -0.0779 | 0.00543 | -0.1079 | -14.3462
-3.5 | -0.0094 | 0.00526 | -0.1072 | -1.7871
-3 | 0.0585 | 0.00517 | -0.1068 | 11.3153
-2.5 | 0.1259 | 0.00515 | -0.1064 | 24.4466
-2 | 0.1928 | 0.00514 | -0.1061 | 37.5097
-1.5 | 0.259 | 0.00496 | -0.1059 | 52.2177
-1 | 0.3253 | 0.00484 | -0.1058 | 67.2107
0 | 0.4573 | 0.00479 | -0.1057 | 95.4697
0.5 | 0.5228 | 0.00489 | -0.1054 | 106.9121
1 | 0.5888 | 0.005 | -0.1052 | 117.76
1.5 | 0.6541 | 0.00516 | -0.1048 | 126.7636
2 | 0.7199 | 0.00533 | -0.1043 | 135.0657
3 | 0.8507 | 0.00583 | -0.1027 | 145.9177
3.5 | 0.9137 | 0.0063 | -0.1012 | 145.0317
4 | 0.9782 | 0.0067 | -0.0997 | 146
4.5 | 1.0411 | 0.00727 | -0.0976 | 143.205
5 | 1.1037 | 0.00789 | -0.0951 | 139.8859
5.5 | 1.1711 | 0.00822 | -0.0931 | 142.4696
6 | 1.2382 | 0.00864 | -0.0906 | 143.3102
6.5 | 1.3044 | 0.00917 | -0.0874 | 142.2465
7 | 1.3666 | 0.01001 | -0.0829 | 136.5235
7.5 | 1.4208 | 0.01134 | -0.0765 | 125.291
9 | 1.4188 | 0.02131 | -0.0372 | 66.5791
9.5 | 1.3855 | 0.0275 | -0.0275 | 50.3818
10 | 1.3478 | 0.0356 | -0.0229 | 37.8596
10.5 | 1.3065 | 0.04629 | -0.0241 | 28.2242
11 | 1.269 | 0.05907 | -0.0303 | 21.483
11.5 | 1.233 | 0.07396 | -0.0398 | 16.6712
12 | 1.1993 | 0.09027 | -0.0508 | 13.2857
12.5 | 1.1688 | 0.10699 | -0.0618 | 10.9244

## 137. Re 18M Mach 0.00 (1)
BIGFOIL.COM POLAR EXPORT
e222
EPPLER 222 |  |  |  | Cl Max: | 1.279 | at alpha= | 9.5 | deg
JavaFoil+Calcfoil stall+Eppler ext transition |  |  |  | L/D Max: | 131.367 | at alpha= | 6 | deg
Re: | 18000000 |  |  | Cd Min: | 0.00576 | at alpha= | -2 | deg
Mach: | 0 |  |  | Cl=0 at alpha= | -3.678 | deg
|  |  |  | @ Cl=0.1, Cd= | 0.0057934
|  |  |  | @ Cl=0.4, Cd= | 0.0058666
|  |  |  | @ Cl=0.6, Cd= | 0.0062114
alpha (deg) | Cl | Cd | Cm | Cl/Cd
-17 | -0.493 | 0.09243 | -0.053 | -5.332
-16.5 | -0.507 | 0.0869 | -0.053 | -5.831
-16 | -0.521 | 0.0796 | -0.055 | -6.548
-15.5 | -0.544 | 0.06242 | -0.06 | -8.708
-15 | -0.56 | 0.05306 | -0.062 | -10.553
-14.5 | -0.578 | 0.04229 | -0.065 | -13.665
-14 | -0.588 | 0.03736 | -0.067 | -15.749
-13.5 | -0.607 | 0.02675 | -0.07 | -22.695
-13 | -0.621 | 0.0195 | -0.073 | -31.873
-12.5 | -0.632 | 0.01458 | -0.075 | -43.34
-12 | -0.639 | 0.01113 | -0.078 | -57.407
-11.5 | -0.634 | 0.01006 | -0.079 | -63.077
-11 | -0.627 | 0.009 | -0.08 | -69.73
-10.5 | -0.614 | 0.00841 | -0.082 | -73.019
-10 | -0.591 | 0.00799 | -0.082 | -73.962
-9.5 | -0.563 | 0.00758 | -0.083 | -74.255
-9 | -0.531 | 0.00741 | -0.083 | -71.618
-8.5 | -0.495 | 0.00714 | -0.084 | -69.328
-8 | -0.455 | 0.00696 | -0.084 | -65.353
-7.5 | -0.411 | 0.00678 | -0.085 | -60.563
-7 | -0.364 | 0.00665 | -0.085 | -54.767
-6.5 | -0.314 | 0.00648 | -0.086 | -48.467
-6 | -0.262 | 0.00635 | -0.086 | -41.298
-5.5 | -0.208 | 0.00622 | -0.087 | -33.423
-5 | -0.152 | 0.00617 | -0.087 | -24.691
-4.5 | -0.095 | 0.00612 | -0.088 | -15.604
-4 | -0.038 | 0.00607 | -0.088 | -6.193
-3.5 | 0.021 | 0.00587 | -0.089 | 3.555
-3 | 0.08 | 0.00579 | -0.089 | 13.779
-2.5 | 0.139 | 0.0058 | -0.089 | 23.94
-2 | 0.198 | 0.00576 | -0.09 | 34.354
-1.5 | 0.257 | 0.00578 | -0.09 | 44.436
-1 | 0.316 | 0.0058 | -0.091 | 54.482
-0.5 | 0.375 | 0.00582 | -0.091 | 64.357
0 | 0.434 | 0.00593 | -0.092 | 73.144
0.5 | 0.492 | 0.006 | -0.092 | 82.119
1 | 0.551 | 0.00612 | -0.093 | 90.107
1.5 | 0.61 | 0.00623 | -0.093 | 97.907
2 | 0.668 | 0.00638 | -0.093 | 104.737
2.5 | 0.726 | 0.00652 | -0.094 | 111.37
3 | 0.784 | 0.00671 | -0.094 | 116.833
3.5 | 0.841 | 0.00693 | -0.095 | 121.332
4 | 0.898 | 0.00721 | -0.095 | 124.54
4.5 | 0.954 | 0.00746 | -0.095 | 127.845
5 | 1.008 | 0.00775 | -0.096 | 130.087
5.5 | 1.058 | 0.00809 | -0.096 | 130.748
6 | 1.105 | 0.00841 | -0.096 | 131.367
6.5 | 1.147 | 0.00879 | -0.097 | 130.51
7 | 1.185 | 0.0093 | -0.097 | 127.448
7.5 | 1.217 | 0.0097 | -0.098 | 125.448
8 | 1.243 | 0.01004 | -0.098 | 123.832
8.5 | 1.262 | 0.01053 | -0.098 | 119.866
9 | 1.274 | 0.01099 | -0.099 | 115.903
9.5 | 1.279 | 0.01146 | -0.099 | 111.632
10 | 1.277 | 0.01205 | -0.099 | 105.957
10.5 | 1.267 | 0.01271 | -0.099 | 99.749
11 | 1.248 | 0.00992 | -0.099 | 125.771
11.5 | 1.225 | 0.01027 | -0.1 | 119.208
12 | 1.195 | 0.01479 | -0.1 | 80.811
12.5 | 1.161 | 0.0156 | -0.1 | 74.379
13 | 1.121 | 0.01667 | -0.1 | 67.23
13.5 | 1.077 | 0.01763 | -0.1 | 61.071
14 | 1.026 | 0.0197 | -0.099 | 52.076
14.5 | 0.975 | 0.02197 | -0.098 | 44.373

## 138. Re 18M Mach 0.00 (2)
BIGFOIL.COM POLAR EXPORT
e222
EPPLER 222 |  |  |  | Cl Max: | 1.9591 | at alpha= | 19.5 | deg
XFOIL ncrit=9 |  |  |  | L/D Max: | 147.022 | at alpha= | 8.5 | deg
Re: | 18000000 |  |  | Cd Min: | 0.0482 | at alpha= | 20 | deg
Mach: | 0 |  |  | Cl=0 at alpha= | -3.508 | deg
|  |  |  | @ Cl=0.1, Cd= | 0.0050524
|  |  |  | @ Cl=0.4, Cd= | 0.0047445
|  |  |  | @ Cl=0.6, Cd= | 0.0050991
alpha (deg) | Cl | Cd | Cm | Cl/Cd
-20 | -1.5879 | 0.03262 | -0.0884 | -48.6787
-19.5 | -1.597 | 0.02674 | -0.0909 | -59.7233
-19 | -1.6044 | 0.02305 | -0.0894 | -69.6052
-18.5 | -1.5903 | 0.02082 | -0.0876 | -76.3833
-18 | -1.5516 | 0.01917 | -0.0878 | -80.939
-17.5 | -1.5102 | 0.01743 | -0.0882 | -86.6437
-17 | -1.4605 | 0.01612 | -0.0893 | -90.6017
-16.5 | -1.4086 | 0.01493 | -0.0905 | -94.347
-16 | -1.356 | 0.0139 | -0.0916 | -97.554
-15.5 | -1.3017 | 0.01307 | -0.0926 | -99.5945
-15 | -1.2456 | 0.01239 | -0.0938 | -100.5327
-14 | -1.136 | 0.01112 | -0.0952 | -102.1583
-13.5 | -1.0859 | 0.01052 | -0.0947 | -103.2224
-13 | -1.0336 | 0.01001 | -0.0946 | -103.2567
-12.5 | -0.9793 | 0.00948 | -0.0949 | -103.3017
-12 | -0.9257 | 0.009 | -0.095 | -102.8556
-11.5 | -0.874 | 0.00852 | -0.0945 | -102.5822
-11 | -0.8215 | 0.0081 | -0.0942 | -101.4198
-10.5 | -0.7684 | 0.00776 | -0.0938 | -99.0206
-10 | -0.7164 | 0.00747 | -0.0932 | -95.9036
-9.5 | -0.664 | 0.00712 | -0.0928 | -93.2584
-9 | -0.6104 | 0.00683 | -0.0925 | -89.3704
-8 | -0.5023 | 0.00609 | -0.092 | -82.4795
-7.5 | -0.4472 | 0.00585 | -0.092 | -76.4444
-7 | -0.3916 | 0.00571 | -0.092 | -68.5814
-6.5 | -0.3358 | 0.00561 | -0.092 | -59.8574
-6 | -0.2798 | 0.0055 | -0.0921 | -50.8727
-5.5 | -0.2238 | 0.00539 | -0.0921 | -41.5213
-5 | -0.1678 | 0.00531 | -0.0922 | -31.6008
-4 | -0.0553 | 0.00513 | -0.0923 | -10.7797
-3.5 | 0.0009 | 0.00506 | -0.0924 | 0.17787
-3 | 0.0571 | 0.00506 | -0.0924 | 11.2846
-2.5 | 0.1134 | 0.00505 | -0.0925 | 22.4554
-2 | 0.1696 | 0.00493 | -0.0926 | 34.4016
-1.5 | 0.2258 | 0.00482 | -0.0927 | 46.8465
-1 | 0.2818 | 0.00477 | -0.0928 | 59.0776
-0.5 | 0.3378 | 0.00473 | -0.0929 | 71.4165
0 | 0.3937 | 0.00474 | -0.0929 | 83.0591
0.5 | 0.4496 | 0.00478 | -0.093 | 94.0586
1 | 0.5053 | 0.00489 | -0.093 | 103.3333
1.5 | 0.5608 | 0.005 | -0.093 | 112.16
2 | 0.6162 | 0.00514 | -0.0929 | 119.8833
2.5 | 0.6716 | 0.00528 | -0.0929 | 127.197
3 | 0.7255 | 0.00557 | -0.0926 | 130.2513
3.5 | 0.7795 | 0.00584 | -0.0923 | 133.476
4 | 0.8336 | 0.0061 | -0.0921 | 136.6557
4.5 | 0.8871 | 0.00642 | -0.0917 | 138.1776
5 | 0.94 | 0.00679 | -0.0912 | 138.4389
5.5 | 0.9924 | 0.0072 | -0.0906 | 137.8333
6 | 1.0462 | 0.00744 | -0.0903 | 140.6183
6.5 | 1.0996 | 0.00771 | -0.09 | 142.62
7 | 1.1526 | 0.00801 | -0.0895 | 143.8951
7.5 | 1.2052 | 0.0083 | -0.0891 | 145.2048
8 | 1.2574 | 0.0086 | -0.0886 | 146.2093
8.5 | 1.3085 | 0.0089 | -0.0878 | 147.0225
9.5 | 1.4082 | 0.0096 | -0.0859 | 146.6875
10 | 1.4584 | 0.01004 | -0.0851 | 145.259
10.5 | 1.5077 | 0.01053 | -0.0842 | 143.1814
11 | 1.5538 | 0.01128 | -0.0827 | 137.7482
11.5 | 1.6 | 0.01194 | -0.0813 | 134.0034
12 | 1.6452 | 0.01262 | -0.0798 | 130.3645
12.5 | 1.6894 | 0.01331 | -0.0781 | 126.9271
13 | 1.7314 | 0.01408 | -0.0761 | 122.9688
13.5 | 1.7711 | 0.01493 | -0.0737 | 118.6269
14 | 1.8088 | 0.01579 | -0.0711 | 114.5535
14.5 | 1.8403 | 0.01669 | -0.0673 | 110.2636
15 | 1.8605 | 0.01765 | -0.0615 | 105.4108
15.5 | 1.8818 | 0.01876 | -0.0564 | 100.3092
16 | 1.9008 | 0.02012 | -0.0514 | 94.4732
16.5 | 1.9188 | 0.02165 | -0.0469 | 88.6282
17 | 1.9334 | 0.02353 | -0.0424 | 82.1674
17.5 | 1.9422 | 0.026 | -0.038 | 74.7
18 | 1.9507 | 0.02878 | -0.0343 | 67.7797
18.5 | 1.9529 | 0.0324 | -0.0311 | 60.2747
19 | 1.9475 | 0.03715 | -0.0287 | 52.4226
19.5 | 1.9591 | 0.04071 | -0.0277 | 48.1233
20 | 1.9393 | 0.0482 | -0.0274 | 40.2344

## 139. Re 18M Mach 0.10 (1)
BIGFOIL.COM POLAR EXPORT
e222
EPPLER 222 |  |  |  | Cl Max: | 1.273 | at alpha= | 9.5 | deg
JavaFoil+Calcfoil stall+Eppler ext transition |  |  |  | L/D Max: | 131.212 | at alpha= | 6 | deg
Re: | 18000000 |  |  | Cd Min: | 0.00577 | at alpha= | -2.5 | deg
Mach: | 0.1 |  |  | Cl=0 at alpha= | -3.678 | deg
|  |  |  | @ Cl=0.1, Cd= | 0.00579
|  |  |  | @ Cl=0.4, Cd= | 0.0058729
|  |  |  | @ Cl=0.6, Cd= | 0.0062158
alpha (deg) | Cl | Cd | Cm | Cl/Cd
-17 | -0.449 | 0.09764 | -0.051 | -4.595
-16.5 | -0.466 | 0.0908 | -0.052 | -5.128
-16 | -0.483 | 0.08306 | -0.054 | -5.814
-15.5 | -0.506 | 0.06682 | -0.059 | -7.577
-15 | -0.525 | 0.05755 | -0.061 | -9.118
-14.5 | -0.546 | 0.04548 | -0.064 | -12.007
-14 | -0.56 | 0.0402 | -0.066 | -13.92
-13.5 | -0.579 | 0.03025 | -0.069 | -19.13
-13 | -0.597 | 0.02185 | -0.072 | -27.302
-12.5 | -0.611 | 0.01593 | -0.075 | -38.357
-12 | -0.622 | 0.01169 | -0.078 | -53.234
-11.5 | -0.621 | 0.01038 | -0.079 | -59.824
-11 | -0.617 | 0.0092 | -0.081 | -67.063
-10.5 | -0.608 | 0.0085 | -0.082 | -71.434
-10 | -0.586 | 0.00807 | -0.083 | -72.626
-9.5 | -0.56 | 0.00766 | -0.083 | -73.083
-9 | -0.529 | 0.00749 | -0.084 | -70.649
-8.5 | -0.494 | 0.00717 | -0.084 | -68.935
-8 | -0.455 | 0.00698 | -0.085 | -65.101
-7.5 | -0.411 | 0.00681 | -0.085 | -60.417
-7 | -0.365 | 0.00662 | -0.086 | -55.104
-6.5 | -0.315 | 0.0065 | -0.086 | -48.464
-6 | -0.263 | 0.00637 | -0.087 | -41.336
-5.5 | -0.209 | 0.00624 | -0.087 | -33.464
-5 | -0.153 | 0.00619 | -0.088 | -24.715
-4.5 | -0.096 | 0.00613 | -0.088 | -15.64
-4 | -0.038 | 0.00609 | -0.088 | -6.209
-3.5 | 0.021 | 0.00588 | -0.089 | 3.566
-3 | 0.08 | 0.0058 | -0.089 | 13.821
-2.5 | 0.14 | 0.00577 | -0.09 | 24.166
-2 | 0.199 | 0.00577 | -0.09 | 34.456
-1.5 | 0.258 | 0.0058 | -0.091 | 44.561
-1 | 0.317 | 0.00581 | -0.091 | 54.677
-0.5 | 0.377 | 0.00583 | -0.092 | 64.581
0 | 0.436 | 0.00594 | -0.092 | 73.341
0.5 | 0.495 | 0.00601 | -0.093 | 82.283
1 | 0.554 | 0.00613 | -0.093 | 90.394
1.5 | 0.613 | 0.00624 | -0.093 | 98.132
2 | 0.671 | 0.00639 | -0.094 | 105.017
2.5 | 0.73 | 0.00654 | -0.094 | 111.638
3 | 0.788 | 0.00673 | -0.095 | 117.076
3.5 | 0.845 | 0.00696 | -0.095 | 121.444
4 | 0.903 | 0.00724 | -0.095 | 124.597
4.5 | 0.959 | 0.0075 | -0.096 | 127.858
5 | 1.013 | 0.0078 | -0.096 | 129.946
5.5 | 1.063 | 0.00813 | -0.097 | 130.717
6 | 1.11 | 0.00846 | -0.097 | 131.212
6.5 | 1.152 | 0.00884 | -0.097 | 130.267
7 | 1.189 | 0.00936 | -0.098 | 127.054
7.5 | 1.22 | 0.00977 | -0.098 | 124.873
8 | 1.244 | 0.01013 | -0.098 | 122.843
8.5 | 1.262 | 0.01063 | -0.099 | 118.68
9 | 1.271 | 0.01105 | -0.099 | 115.058
9.5 | 1.273 | 0.01161 | -0.099 | 109.714
10 | 1.267 | 0.01223 | -0.1 | 103.673
10.5 | 1.254 | 0.01307 | -0.1 | 95.914
11 | 1.23 | 0.00996 | -0.1 | 123.485
11.5 | 1.201 | 0.01045 | -0.1 | 114.933
12 | 1.166 | 0.0151 | -0.1 | 77.247
12.5 | 1.125 | 0.01595 | -0.1 | 70.534
13 | 1.079 | 0.01697 | -0.1 | 63.599
13.5 | 1.026 | 0.01859 | -0.1 | 55.21
14 | 0.971 | 0.02067 | -0.099 | 46.974
14.5 | 0.913 | 0.02348 | -0.098 | 38.897

## 140. Re 18M Mach 0.10 (2)
BIGFOIL.COM POLAR EXPORT
e222
EPPLER 222 |  |  |  | Cl Max: | 1.9221 | at alpha= | 18 | deg
XFOIL ncrit=9 |  |  |  | L/D Max: | 147.379 | at alpha= | 9 | deg
Re: | 18000000 |  |  | Cd Min: | 0.05999 | at alpha= | 20 | deg
Mach: | 0.1 |  |  | Cl=0 at alpha= | -3.5053 | deg
|  |  |  | @ Cl=0.1, Cd= | 0.0050524
|  |  |  | @ Cl=0.4, Cd= | 0.0047438
|  |  |  | @ Cl=0.6, Cd= | 0.0050945
alpha (deg) | Cl | Cd | Cm | Cl/Cd
-20 | -1.4331 | 0.05935 | -0.0716 | -24.1466
-19.5 | -1.5188 | 0.04025 | -0.0853 | -37.7342
-19 | -1.5468 | 0.03061 | -0.0919 | -50.5325
-18.5 | -1.5601 | 0.025 | -0.0933 | -62.404
-18 | -1.5577 | 0.02191 | -0.0918 | -71.0954
-17.5 | -1.5196 | 0.01988 | -0.092 | -76.4386
-17 | -1.4731 | 0.01824 | -0.0928 | -80.7621
-16.5 | -1.422 | 0.01678 | -0.0938 | -84.7437
-16 | -1.3726 | 0.01497 | -0.0947 | -91.69
-15.5 | -1.3185 | 0.01385 | -0.0955 | -95.1986
-15 | -1.2617 | 0.01303 | -0.0964 | -96.8304
-14 | -1.1481 | 0.01158 | -0.0979 | -99.1451
-13.5 | -1.0979 | 0.01091 | -0.0971 | -100.6324
-13 | -1.0448 | 0.01036 | -0.0967 | -100.8494
-12.5 | -0.9895 | 0.00979 | -0.0969 | -101.0725
-12 | -0.9345 | 0.00927 | -0.0969 | -100.8091
-11.5 | -0.8823 | 0.00876 | -0.0962 | -100.7192
-11 | -0.829 | 0.00832 | -0.0957 | -99.6394
-10.5 | -0.7751 | 0.00796 | -0.0953 | -97.3744
-10 | -0.7227 | 0.00764 | -0.0945 | -94.5942
-9.5 | -0.6698 | 0.00726 | -0.0939 | -92.259
-9 | -0.6156 | 0.00694 | -0.0935 | -88.7032
-8.5 | -0.5611 | 0.00661 | -0.0932 | -84.8865
-8 | -0.5065 | 0.00619 | -0.0929 | -81.8255
-7.5 | -0.451 | 0.00588 | -0.0927 | -76.7007
-7 | -0.3949 | 0.00573 | -0.0927 | -68.918
-6.5 | -0.3386 | 0.00562 | -0.0927 | -60.2491
-6 | -0.2822 | 0.00551 | -0.0927 | -51.216
-5.5 | -0.2257 | 0.0054 | -0.0927 | -41.7963
-5 | -0.1692 | 0.00532 | -0.0927 | -31.8045
-4.5 | -0.1126 | 0.00523 | -0.0928 | -21.5296
-4 | -0.056 | 0.00513 | -0.0928 | -10.9162
-3.5 | 0.0006 | 0.00506 | -0.0928 | 0.11858
-3 | 0.0572 | 0.00506 | -0.0929 | 11.3043
-2.5 | 0.1139 | 0.00505 | -0.0929 | 22.5545
-2 | 0.1704 | 0.00493 | -0.093 | 34.5639
-1.5 | 0.2269 | 0.00482 | -0.0931 | 47.0747
-1 | 0.2833 | 0.00477 | -0.0932 | 59.392
-0.5 | 0.3396 | 0.00473 | -0.0933 | 71.797
0 | 0.3957 | 0.00474 | -0.0934 | 83.481
0.5 | 0.452 | 0.00479 | -0.0934 | 94.3633
1 | 0.508 | 0.00489 | -0.0934 | 103.8855
1.5 | 0.5638 | 0.00501 | -0.0934 | 112.5349
2 | 0.6195 | 0.00514 | -0.0933 | 120.5253
2.5 | 0.6753 | 0.00529 | -0.0933 | 127.656
3 | 0.7295 | 0.00558 | -0.093 | 130.7348
3.5 | 0.7838 | 0.00585 | -0.0927 | 133.9829
4 | 0.8383 | 0.00611 | -0.0924 | 137.2013
4.5 | 0.8921 | 0.00645 | -0.0919 | 138.3101
5 | 0.9455 | 0.00681 | -0.0914 | 138.8399
5.5 | 0.9982 | 0.00723 | -0.0908 | 138.0636
6 | 1.0525 | 0.00747 | -0.0905 | 140.8969
6.5 | 1.1062 | 0.00776 | -0.0901 | 142.5515
7 | 1.1596 | 0.00806 | -0.0896 | 143.871
7.5 | 1.2128 | 0.00836 | -0.089 | 145.0718
8 | 1.2655 | 0.00866 | -0.0884 | 146.1316
8.5 | 1.317 | 0.00897 | -0.0876 | 146.8227
9 | 1.3662 | 0.00927 | -0.0862 | 147.3786
9.5 | 1.4176 | 0.0097 | -0.0855 | 146.1443
10 | 1.4683 | 0.01016 | -0.0845 | 144.5177
10.5 | 1.5178 | 0.01069 | -0.0834 | 141.9832
11 | 1.5636 | 0.01151 | -0.0816 | 135.8471
12 | 1.6553 | 0.01293 | -0.0782 | 128.0201
12.5 | 1.6991 | 0.01369 | -0.0762 | 124.1125
13 | 1.7404 | 0.01455 | -0.0738 | 119.6151
13.5 | 1.7785 | 0.01551 | -0.0709 | 114.668
14 | 1.814 | 0.01647 | -0.0676 | 110.1396
14.5 | 1.8356 | 0.01745 | -0.0617 | 105.192
15 | 1.8552 | 0.01865 | -0.0559 | 99.4745
15.5 | 1.8748 | 0.02002 | -0.0507 | 93.6464
16 | 1.8905 | 0.02173 | -0.0455 | 86.9995
16.5 | 1.9052 | 0.02367 | -0.0408 | 80.4901
17 | 1.9163 | 0.02606 | -0.0364 | 73.5342
17.5 | 1.9189 | 0.02938 | -0.0322 | 65.3131
18 | 1.9221 | 0.03308 | -0.029 | 58.1046
18.5 | 1.9165 | 0.03805 | -0.0267 | 50.3679
19 | 1.9003 | 0.04485 | -0.0258 | 42.3701
19.5 | 1.9127 | 0.04907 | -0.0258 | 38.979
20 | 1.877 | 0.05999 | -0.0283 | 31.2885

## 141. Re 18M Mach 0.25 (1)
BIGFOIL.COM POLAR EXPORT
e222
EPPLER 222 |  |  |  | Cl Max: | 1.249 | at alpha= | 8.5 | deg
JavaFoil+Calcfoil stall+Eppler ext transition |  |  |  | L/D Max: | 130.27 | at alpha= | 5.5 | deg
Re: | 18000000 |  |  | Cd Min: | 0.00582 | at alpha= | -2 | deg
Mach: | 0.25 |  |  | Cl=0 at alpha= | -3.6803 | deg
|  |  |  | @ Cl=0.1, Cd= | 0.0058611
|  |  |  | @ Cl=0.4, Cd= | 0.0059113
|  |  |  | @ Cl=0.6, Cd= | 0.02631
alpha (deg) | Cl | Cd | Cm | Cl/Cd
-15 | -0.219 | 0.07658 | -0.056 | -2.858
-14.5 | -0.27 | 0.06787 | -0.059 | -3.985
-14 | -0.318 | 0.05644 | -0.062 | -5.64
-13.5 | -0.36 | 0.05015 | -0.064 | -7.172
-13 | -0.401 | 0.03994 | -0.068 | -10.035
-12.5 | -0.442 | 0.02834 | -0.072 | -15.587
-12 | -0.484 | 0.0172 | -0.077 | -28.121
-11.5 | -0.506 | 0.01482 | -0.078 | -34.165
-11 | -0.532 | 0.01054 | -0.082 | -50.469
-10.5 | -0.542 | 0.00935 | -0.083 | -57.947
-10 | -0.545 | 0.00861 | -0.085 | -63.24
-9.5 | -0.532 | 0.00816 | -0.085 | -65.255
-9 | -0.512 | 0.00788 | -0.086 | -65.041
-8.5 | -0.485 | 0.0074 | -0.086 | -65.608
-8 | -0.452 | 0.00723 | -0.087 | -62.475
-7.5 | -0.413 | 0.00701 | -0.087 | -58.896
-7 | -0.368 | 0.00681 | -0.088 | -54.077
-6.5 | -0.32 | 0.00665 | -0.088 | -48.132
-6 | -0.268 | 0.00652 | -0.089 | -41.122
-5.5 | -0.213 | 0.00632 | -0.089 | -33.77
-5 | -0.157 | 0.00626 | -0.09 | -25.015
-4.5 | -0.098 | 0.0062 | -0.09 | -15.864
-4 | -0.039 | 0.00612 | -0.091 | -6.338
-3.5 | 0.022 | 0.00595 | -0.091 | 3.616
-3 | 0.082 | 0.00587 | -0.092 | 14.033
-2.5 | 0.143 | 0.00584 | -0.092 | 24.551
-2 | 0.204 | 0.00582 | -0.093 | 35.153
-1.5 | 0.265 | 0.00582 | -0.093 | 45.562
-1 | 0.326 | 0.00585 | -0.094 | 55.725
-0.5 | 0.387 | 0.00589 | -0.094 | 65.756
0 | 0.448 | 0.00599 | -0.095 | 74.74
0.5 | 0.508 | 0.00607 | -0.095 | 83.718
1 | 0.569 | 0.0062 | -0.096 | 91.812
1.5 | 0.629 | 0.00632 | -0.096 | 99.57
2 | 0.69 | 0.00648 | -0.096 | 106.37
2.5 | 0.75 | 0.00665 | -0.097 | 112.7
3 | 0.809 | 0.00686 | -0.097 | 117.992
3.5 | 0.868 | 0.00709 | -0.098 | 122.541
4 | 0.927 | 0.00739 | -0.098 | 125.415
4.5 | 0.984 | 0.00767 | -0.098 | 128.286
5 | 1.04 | 0.008 | -0.099 | 129.899
5.5 | 1.09 | 0.00836 | -0.099 | 130.27
6 | 1.135 | 0.00874 | -0.1 | 129.825
6.5 | 1.175 | 0.00934 | -0.1 | 125.816
7 | 1.207 | 0.00975 | -0.1 | 123.805
7.5 | 1.231 | 0.01019 | -0.101 | 120.882
8 | 1.246 | 0.01068 | -0.101 | 116.637
8.5 | 1.249 | 0.0113 | -0.101 | 110.464
9 | 1.24 | 0.01184 | -0.102 | 104.713
9.5 | 1.218 | 0.01257 | -0.102 | 96.873
10 | 1.18 | 0.00981 | -0.102 | 120.263
10.5 | 1.129 | 0.01048 | -0.102 | 107.786
11 | 1.067 | 0.01517 | -0.102 | 70.305
11.5 | 0.992 | 0.01592 | -0.103 | 62.282
12 | 0.905 | 0.01704 | -0.102 | 53.123
12.5 | 0.807 | 0.01865 | -0.102 | 43.292
13 | 0.699 | 0.02171 | -0.1 | 32.207
13.5 | 0.586 | 0.02631 | -0.098 | 22.281

## 142. Re 18M Mach 0.25 (2)
BIGFOIL.COM POLAR EXPORT
e222
EPPLER 222 |  |  |  | Cl Max: | 1.7257 | at alpha= | 14 | deg
XFOIL ncrit=9 |  |  |  | L/D Max: | 145.882 | at alpha= | 8.5 | deg
Re: | 18000000 |  |  | Cd Min: | 0.15924 | at alpha= | -18 | deg
Mach: | 0.25 |  |  | Cl=0 at alpha= | -3.4923 | deg
|  |  |  | @ Cl=0.1, Cd= | 0.00506
|  |  |  | @ Cl=0.4, Cd= | 0.0047425
|  |  |  | @ Cl=0.6, Cd= | 0.0050771
alpha (deg) | Cl | Cd | Cm | Cl/Cd
-18 | -0.7559 | 0.15924 | -0.0088 | -4.7469
-17.5 | -0.7859 | 0.14442 | -0.0165 | -5.4418
-17 | -0.8842 | 0.11795 | -0.0324 | -7.4964
-16.5 | -0.9708 | 0.09652 | -0.0461 | -10.058
-16 | -1.0345 | 0.08055 | -0.0556 | -12.843
-15.5 | -1.1073 | 0.06342 | -0.0662 | -17.4598
-15 | -1.1665 | 0.04367 | -0.0838 | -26.7117
-14.5 | -1.1673 | 0.03131 | -0.0997 | -37.282
-14 | -1.1704 | 0.02281 | -0.1095 | -51.3108
-13.5 | -1.1371 | 0.01811 | -0.1112 | -62.7885
-13 | -1.0947 | 0.01504 | -0.1102 | -72.7859
-12.5 | -1.0419 | 0.01318 | -0.109 | -79.0516
-12 | -0.9822 | 0.01186 | -0.1085 | -82.8162
-11.5 | -0.9248 | 0.01082 | -0.1073 | -85.4713
-11 | -0.8685 | 0.01011 | -0.1056 | -85.905
-10.5 | -0.8111 | 0.00946 | -0.1043 | -85.74
-10 | -0.7559 | 0.00898 | -0.1025 | -84.1759
-9.5 | -0.7012 | 0.00835 | -0.1009 | -83.976
-9 | -0.6442 | 0.00786 | -0.0997 | -81.9593
-8.5 | -0.5872 | 0.00729 | -0.0988 | -80.5487
-8 | -0.5304 | 0.00666 | -0.0979 | -79.6396
-7.5 | -0.4724 | 0.00617 | -0.0972 | -76.564
-7 | -0.4136 | 0.00587 | -0.0967 | -70.46
-6.5 | -0.3544 | 0.00572 | -0.0964 | -61.958
-6 | -0.2953 | 0.00559 | -0.0961 | -52.8265
-5.5 | -0.2362 | 0.00547 | -0.0959 | -43.181
-5 | -0.1773 | 0.00538 | -0.0958 | -32.9554
-4.5 | -0.1184 | 0.00527 | -0.0956 | -22.4668
-4 | -0.0596 | 0.00516 | -0.0956 | -11.5504
-3.5 | -0.0009 | 0.00507 | -0.0955 | -0.17751
-3 | 0.0577 | 0.00506 | -0.0955 | 11.4032
-2.5 | 0.1163 | 0.00506 | -0.0954 | 22.9842
-2 | 0.1746 | 0.00494 | -0.0955 | 35.3441
-1.5 | 0.233 | 0.00485 | -0.0955 | 48.0412
-1 | 0.2912 | 0.00478 | -0.0956 | 60.9205
0 | 0.4072 | 0.00474 | -0.0957 | 85.9072
0.5 | 0.4652 | 0.0048 | -0.0957 | 96.9167
1 | 0.523 | 0.00491 | -0.0957 | 106.5173
1.5 | 0.5806 | 0.00503 | -0.0956 | 115.4274
2 | 0.6382 | 0.00517 | -0.0955 | 123.4429
2.5 | 0.696 | 0.00531 | -0.0954 | 131.0734
3 | 0.7519 | 0.00562 | -0.0949 | 133.79
3.5 | 0.808 | 0.00592 | -0.0945 | 136.4865
4 | 0.8645 | 0.00619 | -0.094 | 139.6607
4.5 | 0.9198 | 0.00659 | -0.0933 | 139.5751
5.5 | 1.0303 | 0.0074 | -0.0917 | 139.2297
6 | 1.0871 | 0.00765 | -0.0911 | 142.1046
6.5 | 1.1431 | 0.00798 | -0.0903 | 143.2456
7.5 | 1.2548 | 0.00865 | -0.0885 | 145.0636
8 | 1.3101 | 0.00899 | -0.0874 | 145.7286
8.5 | 1.364 | 0.00935 | -0.0859 | 145.8824
9.5 | 1.4695 | 0.0103 | -0.0823 | 142.6699
10 | 1.5213 | 0.01098 | -0.0803 | 138.5519
10.5 | 1.5705 | 0.01183 | -0.0778 | 132.7557
11 | 1.6161 | 0.0129 | -0.0746 | 125.2791
11.5 | 1.6582 | 0.01414 | -0.0708 | 117.2702
12 | 1.6915 | 0.01582 | -0.0657 | 106.9216
12.5 | 1.714 | 0.01742 | -0.0587 | 98.3927
13 | 1.7235 | 0.01929 | -0.0501 | 89.3468
13.5 | 1.7238 | 0.02199 | -0.0415 | 78.3902
14 | 1.7257 | 0.02497 | -0.0345 | 69.1109
14.5 | 1.7186 | 0.02906 | -0.0283 | 59.1397
15 | 1.7041 | 0.03453 | -0.0239 | 49.3513
15.5 | 1.6865 | 0.04134 | -0.0219 | 40.7958
16 | 1.6564 | 0.05085 | -0.0229 | 32.5742
16.5 | 1.6325 | 0.06124 | -0.0263 | 26.6574
17 | 1.597 | 0.07481 | -0.0328 | 21.3474
17.5 | 1.5409 | 0.09341 | -0.0436 | 16.4961
18 | 1.4883 | 0.11297 | -0.0556 | 13.1743
18.5 | 1.4314 | 0.13431 | -0.0693 | 10.6574
19 | 1.378 | 0.15567 | -0.0835 | 8.8521

## 143. Re 18M Mach 0.50 (1)
BIGFOIL.COM POLAR EXPORT
e222
EPPLER 222 |  |  |  | Cl Max: | 1.275 | at alpha= | 20 | deg
JavaFoil+Calcfoil stall+Eppler ext transition |  |  |  | L/D Max: | 127.148 | at alpha= | 4.5 | deg
Re: | 18000000 |  |  | Cd Min: | 0.00598 | at alpha= | -2 | deg
Mach: | 0.5 |  |  | Cl=0 at alpha= | -3.6791 | deg
|  |  |  | @ Cl=0.1, Cd= | 0.0060806
|  |  |  | @ Cl=0.4, Cd= | 0.006087
|  |  |  | @ Cl=0.6, Cd= | 0.00641
alpha (deg) | Cl | Cd | Cm | Cl/Cd
-20 | -0.883 | 0.16259 | -0.052 | -5.432
-19.5 | -0.856 | 0.15559 | -0.052 | -5.505
-19 | -0.829 | 0.15149 | -0.051 | -5.473
-18.5 | -0.802 | 0.14919 | -0.051 | -5.374
-18 | -0.774 | 0.14399 | -0.051 | -5.378
-17.5 | -0.747 | 0.14002 | -0.05 | -5.333
-17 | -0.72 | 0.13486 | -0.05 | -5.339
-16.5 | -0.693 | 0.13025 | -0.05 | -5.324
-16 | -0.671 | 0.11171 | -0.053 | -6.005
-15.5 | -0.645 | 0.10246 | -0.055 | -6.3
-15 | -0.619 | 0.09717 | -0.055 | -6.366
-14.5 | -0.59 | 0.09521 | -0.054 | -6.195
-14 | -0.561 | 0.09211 | -0.052 | -6.089
-13.5 | -0.533 | 0.08994 | -0.05 | -5.924
-13 | -0.505 | 0.08574 | -0.049 | -5.887
-12.5 | -0.479 | 0.08597 | -0.05 | -5.571
-12 | -0.453 | 0.07889 | -0.052 | -5.741
-11.5 | -0.426 | 0.07336 | -0.052 | -5.806
-11 | -0.4 | 0.06807 | -0.054 | -5.87
-10.5 | -0.376 | 0.05978 | -0.059 | -6.282
-10 | -0.367 | 0.03674 | -0.075 | -9.986
-9.5 | -0.315 | 0.06583 | -0.045 | -4.787
-9 | -0.29 | 0.05718 | -0.051 | -5.064
-8.5 | -0.301 | 0.01594 | -0.088 | -18.898
-8 | -0.285 | 0.00956 | -0.095 | -29.784
-7.5 | -0.257 | 0.00815 | -0.098 | -31.598
-7 | -0.224 | 0.00768 | -0.098 | -29.161
-6.5 | -0.286 | 0.00741 | -0.099 | -38.595
-6 | -0.272 | 0.00714 | -0.099 | -38.125
-5.5 | -0.227 | 0.00682 | -0.1 | -33.294
-5 | -0.171 | 0.00666 | -0.101 | -25.606
-4.5 | -0.108 | 0.00653 | -0.101 | -16.583
-4 | -0.043 | 0.00637 | -0.102 | -6.752
-3.5 | 0.024 | 0.0063 | -0.102 | 3.805
-3 | 0.092 | 0.00609 | -0.103 | 15.09
-2.5 | 0.16 | 0.00601 | -0.103 | 26.66
-2 | 0.228 | 0.00598 | -0.104 | 38.175
-1.5 | 0.297 | 0.00603 | -0.104 | 49.178
-1 | 0.365 | 0.00604 | -0.105 | 60.381
-0.5 | 0.432 | 0.00613 | -0.105 | 70.602
0 | 0.5 | 0.00621 | -0.106 | 80.611
0.5 | 0.568 | 0.00633 | -0.106 | 89.806
1 | 0.636 | 0.0065 | -0.107 | 97.741
1.5 | 0.703 | 0.00667 | -0.107 | 105.382
2 | 0.77 | 0.00688 | -0.108 | 111.919
2.5 | 0.837 | 0.00712 | -0.108 | 117.517
3 | 0.903 | 0.00742 | -0.109 | 121.714
3.5 | 0.968 | 0.00775 | -0.109 | 124.893
4 | 1.032 | 0.00817 | -0.11 | 126.385
4.5 | 1.094 | 0.0086 | -0.11 | 127.148
5 | 1.151 | 0.00914 | -0.111 | 125.925
5.5 | 1.195 | 0.00972 | -0.111 | 122.871
6 | 1.22 | 0.01062 | -0.111 | 114.903
6.5 | 1.21 | 0.01144 | -0.112 | 105.81
7 | 1.102 | 0.01257 | -0.112 | 87.642
7.5 | 0.747 | 0.00992 | -0.112 | 75.321
8 | 0.778 | 0.0151 | -0.112 | 51.517
8.5 | 0.81 | 0.01534 | -0.113 | 52.848
9 | 0.837 | 0.01739 | -0.112 | 48.148
9.5 | 0.805 | 0.03017 | -0.102 | 26.692
10 | 0.887 | 0.01976 | -0.111 | 44.919
10.5 | 0.874 | 0.02962 | -0.104 | 29.492
11 | 0.866 | 0.04357 | -0.097 | 19.879
11.5 | 0.844 | 0.06962 | -0.082 | 12.124
12 | 0.864 | 0.0728 | -0.079 | 11.872
12.5 | 0.907 | 0.06964 | -0.086 | 13.019
13 | 0.942 | 0.0697 | -0.089 | 13.517
13.5 | 0.96 | 0.07897 | -0.086 | 12.163
14 | 0.967 | 0.09738 | -0.078 | 9.926
14.5 | 0.977 | 0.13159 | -0.068 | 7.422
15 | 1.007 | 0.1244 | -0.071 | 8.093
15.5 | 1.037 | 0.12566 | -0.074 | 8.249
16 | 1.066 | 0.12986 | -0.076 | 8.207
16.5 | 1.092 | 0.13532 | -0.077 | 8.072
17 | 1.11 | 0.16296 | -0.073 | 6.812
17.5 | 1.138 | 0.16523 | -0.075 | 6.887
18 | 1.166 | 0.16482 | -0.076 | 7.075
18.5 | 1.193 | 0.17001 | -0.077 | 7.018
19 | 1.221 | 0.17487 | -0.079 | 6.984
19.5 | 1.25 | 0.17603 | -0.08 | 7.102
20 | 1.275 | 0.18808 | -0.08 | 6.78

## 144. Re 18M Mach 0.50 (2)
BIGFOIL.COM POLAR EXPORT
e222
EPPLER 222 |  |  |  | Cl Max: | 1.4563 | at alpha= | 8 | deg
XFOIL ncrit=9 |  |  |  | L/D Max: | 147.323 | at alpha= | 4 | deg
Re: | 18000000 |  |  | Cd Min: | 0.12296 | at alpha= | 13 | deg
Mach: | 0.5 |  |  | Cl=0 at alpha= | -3.4287 | deg
|  |  |  | @ Cl=0.1, Cd= | 0.0051138
|  |  |  | @ Cl=0.4, Cd= | 0.00478
|  |  |  | @ Cl=0.6, Cd= | 0.005013
alpha (deg) | Cl | Cd | Cm | Cl/Cd
-8 | -0.4098 | 0.02857 | -0.129 | -14.3437
-7.5 | -0.4414 | 0.02256 | -0.1246 | -19.5656
-7 | -0.4451 | 0.01536 | -0.1208 | -28.9779
-6.5 | -0.4085 | 0.01062 | -0.117 | -38.4652
-6 | -0.3536 | 0.00758 | -0.1137 | -46.6491
-5.5 | -0.2875 | 0.00619 | -0.1114 | -46.4459
-5 | -0.2172 | 0.00577 | -0.1099 | -37.643
-4.5 | -0.1473 | 0.00557 | -0.1088 | -26.4452
-4 | -0.0781 | 0.00539 | -0.1079 | -14.4898
-3.5 | -0.0097 | 0.00521 | -0.1073 | -1.8618
-3 | 0.0583 | 0.00512 | -0.1068 | 11.3867
-2.5 | 0.1257 | 0.00511 | -0.1064 | 24.5988
-2 | 0.1928 | 0.0051 | -0.1062 | 37.8039
-1.5 | 0.2591 | 0.00494 | -0.106 | 52.4494
-1 | 0.3255 | 0.00483 | -0.1059 | 67.3913
-0.5 | 0.3915 | 0.00478 | -0.1058 | 81.9038
0 | 0.4576 | 0.00478 | -0.1057 | 95.7322
0.5 | 0.5232 | 0.00488 | -0.1055 | 107.2131
1 | 0.5892 | 0.00499 | -0.1053 | 118.0762
1.5 | 0.655 | 0.00513 | -0.1049 | 127.6803
2 | 0.7206 | 0.00532 | -0.1044 | 135.4511
2.5 | 0.7865 | 0.00552 | -0.1038 | 142.4819
3 | 0.8514 | 0.00583 | -0.1028 | 146.0377
3.5 | 0.9154 | 0.00623 | -0.1015 | 146.9342
4 | 0.9797 | 0.00665 | -0.0999 | 147.3233
4.5 | 1.0425 | 0.00722 | -0.0978 | 144.3906
5 | 1.1062 | 0.00778 | -0.0955 | 142.1851
5.5 | 1.1738 | 0.0081 | -0.0935 | 144.9136
6 | 1.2411 | 0.00852 | -0.091 | 145.669
6.5 | 1.3075 | 0.00905 | -0.0878 | 144.4751
7 | 1.3706 | 0.00985 | -0.0835 | 139.1472
7.5 | 1.4252 | 0.01119 | -0.0771 | 127.3637
8 | 1.4563 | 0.0136 | -0.0668 | 107.0809
8.5 | 1.4471 | 0.01657 | -0.0513 | 87.3325
9 | 1.4247 | 0.02105 | -0.0377 | 67.6817
9.5 | 1.3909 | 0.02716 | -0.0276 | 51.2113
10 | 1.3529 | 0.03517 | -0.0228 | 38.4674
10.5 | 1.3112 | 0.04576 | -0.0238 | 28.6538
11 | 1.2729 | 0.05855 | -0.0299 | 21.7404
11.5 | 1.2359 | 0.07352 | -0.0395 | 16.8104
12 | 1.2014 | 0.0899 | -0.0505 | 13.3637
12.5 | 1.1712 | 0.10657 | -0.0615 | 10.99
13 | 1.1453 | 0.12296 | -0.0719 | 9.3144

## 145. Re 20M Mach 0.00 (1)
BIGFOIL.COM POLAR EXPORT
e222
EPPLER 222 |  |  |  | Cl Max: | 1.279 | at alpha= | 9.5 | deg
JavaFoil+Calcfoil stall+Eppler ext transition |  |  |  | L/D Max: | 132.651 | at alpha= | 6 | deg
Re: | 20000000 |  |  | Cd Min: | 0.00575 | at alpha= | -2 | deg
Mach: | 0 |  |  | Cl=0 at alpha= | -3.678 | deg
|  |  |  | @ Cl=0.1, Cd= | 0.0057898
|  |  |  | @ Cl=0.4, Cd= | 0.0058612
|  |  |  | @ Cl=0.6, Cd= | 0.0061963
alpha (deg) | Cl | Cd | Cm | Cl/Cd
-17 | -0.494 | 0.0901 | -0.053 | -5.485
-16.5 | -0.508 | 0.08465 | -0.054 | -6.003
-16 | -0.523 | 0.07688 | -0.056 | -6.805
-15.5 | -0.546 | 0.05924 | -0.061 | -9.224
-15 | -0.563 | 0.04975 | -0.063 | -11.324
-14.5 | -0.582 | 0.0393 | -0.066 | -14.802
-14 | -0.593 | 0.03431 | -0.067 | -17.272
-13.5 | -0.609 | 0.02546 | -0.07 | -23.935
-13 | -0.624 | 0.0186 | -0.073 | -33.536
-12.5 | -0.635 | 0.01361 | -0.076 | -46.679
-12 | -0.641 | 0.01072 | -0.078 | -59.815
-11.5 | -0.636 | 0.00976 | -0.079 | -65.187
-11 | -0.629 | 0.00881 | -0.081 | -71.388
-10.5 | -0.614 | 0.00829 | -0.082 | -74.065
-10 | -0.591 | 0.00787 | -0.082 | -75.08
-9.5 | -0.563 | 0.0075 | -0.083 | -75.075
-9 | -0.531 | 0.00732 | -0.083 | -72.551
-8.5 | -0.495 | 0.00708 | -0.084 | -69.875
-8 | -0.455 | 0.00691 | -0.084 | -65.79
-7.5 | -0.411 | 0.00672 | -0.085 | -61.164
-7 | -0.364 | 0.0066 | -0.085 | -55.124
-6.5 | -0.314 | 0.00643 | -0.086 | -48.876
-6 | -0.262 | 0.00628 | -0.086 | -41.713
-5.5 | -0.208 | 0.0062 | -0.087 | -33.555
-5 | -0.152 | 0.00616 | -0.087 | -24.716
-4.5 | -0.095 | 0.00607 | -0.088 | -15.72
-4 | -0.038 | 0.00603 | -0.088 | -6.241
-3.5 | 0.021 | 0.00586 | -0.089 | 3.558
-3 | 0.08 | 0.0058 | -0.089 | 13.76
-2.5 | 0.139 | 0.00577 | -0.089 | 24.082
-2 | 0.198 | 0.00575 | -0.09 | 34.452
-1.5 | 0.257 | 0.00575 | -0.09 | 44.659
-1 | 0.316 | 0.00579 | -0.091 | 54.604
-0.5 | 0.375 | 0.00584 | -0.091 | 64.125
0 | 0.434 | 0.00589 | -0.092 | 73.563
0.5 | 0.492 | 0.006 | -0.092 | 82.101
1 | 0.551 | 0.00608 | -0.093 | 90.617
1.5 | 0.61 | 0.00622 | -0.093 | 98.067
2 | 0.668 | 0.00635 | -0.093 | 105.202
2.5 | 0.726 | 0.0065 | -0.094 | 111.709
3 | 0.784 | 0.00669 | -0.094 | 117.115
3.5 | 0.841 | 0.0069 | -0.095 | 121.937
4 | 0.898 | 0.00717 | -0.095 | 125.346
4.5 | 0.954 | 0.00743 | -0.095 | 128.459
5 | 1.008 | 0.00769 | -0.096 | 131.079
5.5 | 1.058 | 0.00802 | -0.096 | 131.916
6 | 1.105 | 0.00833 | -0.096 | 132.651
6.5 | 1.147 | 0.00871 | -0.097 | 131.787
7 | 1.185 | 0.00919 | -0.097 | 128.996
7.5 | 1.217 | 0.00957 | -0.098 | 127.157
8 | 1.243 | 0.00993 | -0.098 | 125.174
8.5 | 1.262 | 0.01038 | -0.098 | 121.56
9 | 1.274 | 0.01084 | -0.099 | 117.568
9.5 | 1.279 | 0.01127 | -0.099 | 113.517
10 | 1.277 | 0.01185 | -0.099 | 107.707
10.5 | 1.267 | 0.01248 | -0.099 | 101.543
11 | 1.248 | 0.0098 | -0.099 | 127.35
11.5 | 1.225 | 0.01011 | -0.1 | 121.124
12 | 1.196 | 0.01454 | -0.1 | 82.224
12.5 | 1.161 | 0.01533 | -0.1 | 75.756
13 | 1.122 | 0.01625 | -0.1 | 69.081
13.5 | 1.078 | 0.01731 | -0.1 | 62.299
14 | 1.028 | 0.01915 | -0.099 | 53.669
14.5 | 0.977 | 0.02125 | -0.098 | 45.986

## 146. Re 20M Mach 0.00 (2)
BIGFOIL.COM POLAR EXPORT
e222
EPPLER 222 |  |  |  | Cl Max: | 1.9886 | at alpha= | 19.5 | deg
XFOIL ncrit=9 |  |  |  | L/D Max: | 150.132 | at alpha= | 9 | deg
Re: | 20000000 |  |  | Cd Min: | 0.04397 | at alpha= | 20 | deg
Mach: | 0 |  |  | Cl=0 at alpha= | -3.5044 | deg
|  |  |  | @ Cl=0.1, Cd= | 0.0050212
|  |  |  | @ Cl=0.4, Cd= | 0.0047545
|  |  |  | @ Cl=0.6, Cd= | 0.0050737
alpha (deg) | Cl | Cd | Cm | Cl/Cd
-20 | -1.6165 | 0.0294 | -0.0903 | -54.983
-19.5 | -1.6212 | 0.02472 | -0.0913 | -65.5825
-19 | -1.623 | 0.02177 | -0.089 | -74.5521
-18.5 | -1.5929 | 0.01988 | -0.0887 | -80.1258
-17.5 | -1.5073 | 0.01693 | -0.0895 | -89.0313
-17 | -1.4575 | 0.01567 | -0.0905 | -93.0121
-16.5 | -1.4059 | 0.01453 | -0.0916 | -96.7584
-16 | -1.3539 | 0.01343 | -0.0926 | -100.8116
-15.5 | -1.2995 | 0.01262 | -0.0936 | -102.9715
-15 | -1.2437 | 0.01193 | -0.0946 | -104.2498
-14.5 | -1.1877 | 0.0113 | -0.0956 | -105.1062
-14 | -1.139 | 0.01073 | -0.0949 | -106.151
-13.5 | -1.0882 | 0.01015 | -0.0946 | -107.2118
-13 | -1.0344 | 0.00964 | -0.0947 | -107.3029
-12.5 | -0.9805 | 0.00914 | -0.0949 | -107.2757
-12 | -0.9289 | 0.00868 | -0.0945 | -107.0161
-11.5 | -0.8767 | 0.00822 | -0.0941 | -106.6545
-11 | -0.8236 | 0.00782 | -0.0939 | -105.3197
-10.5 | -0.7718 | 0.00753 | -0.0932 | -102.4967
-10 | -0.7194 | 0.00726 | -0.0927 | -99.0909
-9.5 | -0.6662 | 0.00693 | -0.0924 | -96.1328
-9 | -0.6121 | 0.00666 | -0.0922 | -91.9069
-8.5 | -0.5578 | 0.00638 | -0.092 | -87.4295
-8 | -0.503 | 0.00611 | -0.0919 | -82.3241
-7.5 | -0.4482 | 0.00579 | -0.0918 | -77.4093
-7 | -0.3926 | 0.00565 | -0.0918 | -69.4867
-6.5 | -0.3367 | 0.00554 | -0.0919 | -60.7762
-6 | -0.2806 | 0.00544 | -0.092 | -51.5809
-5.5 | -0.2246 | 0.00534 | -0.092 | -42.0599
-5 | -0.1684 | 0.00526 | -0.0921 | -32.0152
-4.5 | -0.1121 | 0.00518 | -0.0922 | -21.6409
-4 | -0.0558 | 0.00511 | -0.0923 | -10.9198
-3.5 | 0.0005 | 0.00503 | -0.0923 | 0.099404
-2.5 | 0.1133 | 0.00502 | -0.0925 | 22.5697
-2 | 0.1695 | 0.0049 | -0.0926 | 34.5918
-1.5 | 0.2257 | 0.00482 | -0.0927 | 46.8257
-0.5 | 0.3379 | 0.00474 | -0.0929 | 71.2869
0 | 0.3937 | 0.00475 | -0.093 | 82.8842
0.5 | 0.4497 | 0.00479 | -0.093 | 93.8831
1 | 0.5056 | 0.00488 | -0.0931 | 103.6066
1.5 | 0.5613 | 0.00499 | -0.0931 | 112.485
2 | 0.6168 | 0.00511 | -0.093 | 120.7045
2.5 | 0.6719 | 0.00528 | -0.093 | 127.2538
3 | 0.7257 | 0.00558 | -0.0926 | 130.0538
3.5 | 0.7803 | 0.00579 | -0.0925 | 134.7668
4 | 0.8345 | 0.00606 | -0.0922 | 137.7063
4.5 | 0.8877 | 0.0064 | -0.0918 | 138.7031
5 | 0.9412 | 0.00673 | -0.0914 | 139.8514
5.5 | 0.9936 | 0.00713 | -0.0908 | 139.3548
6 | 1.0477 | 0.00735 | -0.0906 | 142.5442
6.5 | 1.101 | 0.00763 | -0.0902 | 144.2988
7 | 1.1542 | 0.00791 | -0.0898 | 145.9166
7.5 | 1.2071 | 0.00819 | -0.0894 | 147.3871
8 | 1.2595 | 0.00848 | -0.089 | 148.5259
8.5 | 1.3113 | 0.00878 | -0.0884 | 149.3508
9 | 1.3602 | 0.00906 | -0.0872 | 150.1325
9.5 | 1.4106 | 0.00942 | -0.0864 | 149.7452
10 | 1.461 | 0.00986 | -0.0856 | 148.1744
10.5 | 1.5103 | 0.01035 | -0.0847 | 145.9227
11.5 | 1.6038 | 0.01166 | -0.082 | 137.5472
12 | 1.6497 | 0.01229 | -0.0806 | 134.2311
12.5 | 1.6944 | 0.01295 | -0.079 | 130.8417
13 | 1.7374 | 0.01368 | -0.0771 | 127.0029
13.5 | 1.7782 | 0.01447 | -0.0749 | 122.8887
14 | 1.8171 | 0.01527 | -0.0725 | 118.998
14.5 | 1.853 | 0.01614 | -0.0696 | 114.8079
15 | 1.8753 | 0.01703 | -0.064 | 110.1174
15.5 | 1.8975 | 0.01802 | -0.0589 | 105.2997
16 | 1.9174 | 0.01925 | -0.0538 | 99.6052
16.5 | 1.9368 | 0.02064 | -0.0492 | 93.8372
17 | 1.9529 | 0.02234 | -0.0446 | 87.4172
17.5 | 1.9641 | 0.02452 | -0.0401 | 80.102
18 | 1.9745 | 0.027 | -0.0362 | 73.1296
18.5 | 1.9792 | 0.03019 | -0.0326 | 65.5581
19 | 1.9787 | 0.03422 | -0.0298 | 57.8229
19.5 | 1.9886 | 0.03768 | -0.0282 | 52.776
20 | 1.9755 | 0.04397 | -0.0272 | 44.9284

## 147. Re 20M Mach 0.10 (1)
BIGFOIL.COM POLAR EXPORT
e222
EPPLER 222 |  |  |  | Cl Max: | 1.273 | at alpha= | 9.5 | deg
JavaFoil+Calcfoil stall+Eppler ext transition |  |  |  | L/D Max: | 132.344 | at alpha= | 6 | deg
Re: | 20000000 |  |  | Cd Min: | 0.00576 | at alpha= | -1 | deg
Mach: | 0.1 |  |  | Cl=0 at alpha= | -3.678 | deg
|  |  |  | @ Cl=0.1, Cd= | 0.0058067
|  |  |  | @ Cl=0.4, Cd= | 0.0058773
|  |  |  | @ Cl=0.6, Cd= | 0.0062014
alpha (deg) | Cl | Cd | Cm | Cl/Cd
-17 | -0.45 | 0.09588 | -0.052 | -4.689
-16.5 | -0.467 | 0.08851 | -0.053 | -5.276
-16 | -0.484 | 0.08088 | -0.055 | -5.988
-15.5 | -0.509 | 0.06399 | -0.06 | -7.948
-15 | -0.527 | 0.05459 | -0.062 | -9.663
-14.5 | -0.548 | 0.04381 | -0.065 | -12.507
-14 | -0.562 | 0.03865 | -0.066 | -14.529
-13.5 | -0.583 | 0.02766 | -0.07 | -21.074
-13 | -0.601 | 0.01999 | -0.073 | -30.052
-12.5 | -0.614 | 0.01479 | -0.076 | -41.528
-12 | -0.625 | 0.01121 | -0.078 | -55.716
-11.5 | -0.623 | 0.01006 | -0.079 | -61.936
-11 | -0.618 | 0.00901 | -0.081 | -68.622
-10.5 | -0.608 | 0.00838 | -0.082 | -72.499
-10 | -0.586 | 0.00795 | -0.083 | -73.726
-9.5 | -0.56 | 0.00758 | -0.083 | -73.897
-9 | -0.529 | 0.0074 | -0.084 | -71.553
-8.5 | -0.494 | 0.00711 | -0.084 | -69.491
-8 | -0.455 | 0.00694 | -0.085 | -65.531
-7.5 | -0.411 | 0.00674 | -0.085 | -61.01
-7 | -0.365 | 0.00663 | -0.086 | -55.048
-6.5 | -0.315 | 0.00645 | -0.086 | -48.86
-6 | -0.263 | 0.00631 | -0.087 | -41.701
-5.5 | -0.209 | 0.00622 | -0.087 | -33.607
-5 | -0.153 | 0.00614 | -0.088 | -24.94
-4.5 | -0.096 | 0.00609 | -0.088 | -15.755
-4 | -0.038 | 0.00604 | -0.088 | -6.257
-3.5 | 0.021 | 0.00584 | -0.089 | 3.59
-3 | 0.08 | 0.00582 | -0.089 | 13.767
-2.5 | 0.14 | 0.00578 | -0.09 | 24.155
-2 | 0.199 | 0.00577 | -0.09 | 34.507
-1.5 | 0.258 | 0.00577 | -0.091 | 44.795
-1 | 0.317 | 0.00576 | -0.091 | 55.089
-0.5 | 0.377 | 0.00585 | -0.092 | 64.406
0 | 0.436 | 0.00592 | -0.092 | 73.581
0.5 | 0.495 | 0.00601 | -0.093 | 82.366
1 | 0.554 | 0.0061 | -0.093 | 90.851
1.5 | 0.613 | 0.00623 | -0.093 | 98.293
2 | 0.671 | 0.00636 | -0.094 | 105.506
2.5 | 0.73 | 0.00651 | -0.094 | 112.001
3 | 0.788 | 0.00672 | -0.095 | 117.219
3.5 | 0.845 | 0.00693 | -0.095 | 122.052
4 | 0.903 | 0.00719 | -0.095 | 125.513
4.5 | 0.959 | 0.00746 | -0.096 | 128.454
5 | 1.013 | 0.00773 | -0.096 | 131.134
5.5 | 1.063 | 0.00805 | -0.097 | 132.008
6 | 1.11 | 0.00838 | -0.097 | 132.344
6.5 | 1.152 | 0.00874 | -0.097 | 131.745
7 | 1.189 | 0.00925 | -0.098 | 128.556
7.5 | 1.22 | 0.00964 | -0.098 | 126.586
8 | 1.244 | 0.01 | -0.098 | 124.376
8.5 | 1.262 | 0.01048 | -0.099 | 120.361
9 | 1.271 | 0.01092 | -0.099 | 116.441
9.5 | 1.273 | 0.01141 | -0.099 | 111.596
10 | 1.267 | 0.01204 | -0.1 | 105.259
10.5 | 1.254 | 0.01283 | -0.1 | 97.738
11 | 1.23 | 0.00982 | -0.1 | 125.302
11.5 | 1.201 | 0.0103 | -0.1 | 116.576
12 | 1.166 | 0.01481 | -0.1 | 78.733
12.5 | 1.126 | 0.01565 | -0.1 | 71.953
13 | 1.081 | 0.01661 | -0.1 | 65.057
13.5 | 1.028 | 0.01823 | -0.1 | 56.381
14 | 0.973 | 0.02004 | -0.099 | 48.564
14.5 | 0.916 | 0.02259 | -0.098 | 40.555

## 148. Re 20M Mach 0.10 (2)
BIGFOIL.COM POLAR EXPORT
e222
EPPLER 222 |  |  |  | Cl Max: | 1.951 | at alpha= | 18 | deg
XFOIL ncrit=9 |  |  |  | L/D Max: | 149.934 | at alpha= | 9 | deg
Re: | 20000000 |  |  | Cd Min: | 0.05396 | at alpha= | 20 | deg
Mach: | 0.1 |  |  | Cl=0 at alpha= | -3.5018 | deg
|  |  |  | @ Cl=0.1, Cd= | 0.0050224
|  |  |  | @ Cl=0.4, Cd= | 0.004753
|  |  |  | @ Cl=0.6, Cd= | 0.0050732
alpha (deg) | Cl | Cd | Cm | Cl/Cd
-20 | -1.5148 | 0.04747 | -0.0806 | -31.9107
-19.5 | -1.5606 | 0.03479 | -0.0897 | -44.8577
-19 | -1.5766 | 0.02756 | -0.0938 | -57.2061
-18.5 | -1.5846 | 0.02326 | -0.0933 | -68.1255
-18 | -1.5623 | 0.02075 | -0.093 | -75.2916
-17.5 | -1.5207 | 0.01895 | -0.0933 | -80.248
-17 | -1.4724 | 0.01743 | -0.0941 | -84.475
-16.5 | -1.4209 | 0.01609 | -0.095 | -88.3095
-16 | -1.3704 | 0.01452 | -0.0957 | -94.3802
-15.5 | -1.3162 | 0.01341 | -0.0965 | -98.1506
-15 | -1.26 | 0.01253 | -0.0973 | -100.5587
-14 | -1.1518 | 0.01116 | -0.0975 | -103.2079
-13.5 | -1.1006 | 0.01052 | -0.0969 | -104.6198
-13 | -1.0456 | 0.00997 | -0.0969 | -104.8746
-12.5 | -0.9907 | 0.00943 | -0.0969 | -105.0583
-12 | -0.938 | 0.00893 | -0.0964 | -105.0392
-11.5 | -0.8851 | 0.00844 | -0.0958 | -104.8697
-11 | -0.8314 | 0.00801 | -0.0954 | -103.7953
-10.5 | -0.7788 | 0.0077 | -0.0947 | -101.1429
-10 | -0.7258 | 0.00741 | -0.094 | -97.9487
-9.5 | -0.6721 | 0.00705 | -0.0935 | -95.3333
-9 | -0.6175 | 0.00676 | -0.0932 | -91.3462
-8.5 | -0.5626 | 0.00645 | -0.093 | -87.2248
-7.5 | -0.452 | 0.00582 | -0.0926 | -77.6632
-7 | -0.3959 | 0.00567 | -0.0925 | -69.8236
-6.5 | -0.3395 | 0.00556 | -0.0925 | -61.0612
-6 | -0.2829 | 0.00545 | -0.0926 | -51.9083
-5.5 | -0.2264 | 0.00535 | -0.0926 | -42.3178
-5 | -0.1698 | 0.00527 | -0.0926 | -32.2201
-4.5 | -0.1131 | 0.00518 | -0.0927 | -21.834
-4 | -0.0564 | 0.00511 | -0.0928 | -11.0372
-3.5 | 0.0002 | 0.00504 | -0.0928 | 0.039683
-3 | 0.0569 | 0.00503 | -0.0929 | 11.3121
-2.5 | 0.1137 | 0.00502 | -0.093 | 22.6494
-2 | 0.1702 | 0.0049 | -0.093 | 34.7347
-1.5 | 0.2268 | 0.00482 | -0.0931 | 47.0539
-1 | 0.2833 | 0.00478 | -0.0932 | 59.2678
-0.5 | 0.3397 | 0.00474 | -0.0933 | 71.6667
0 | 0.3958 | 0.00475 | -0.0934 | 83.3263
0.5 | 0.4521 | 0.00479 | -0.0934 | 94.3841
1 | 0.5083 | 0.00488 | -0.0935 | 104.1598
1.5 | 0.5643 | 0.00499 | -0.0935 | 113.0862
2 | 0.6201 | 0.00512 | -0.0934 | 121.1133
2.5 | 0.6757 | 0.00528 | -0.0934 | 127.9735
3 | 0.7298 | 0.00559 | -0.093 | 130.5546
3.5 | 0.7847 | 0.0058 | -0.0928 | 135.2931
4 | 0.8392 | 0.00608 | -0.0925 | 138.0263
4.5 | 0.8928 | 0.00642 | -0.0921 | 139.0654
5 | 0.9465 | 0.00676 | -0.0916 | 140.0148
5.5 | 0.9994 | 0.00716 | -0.091 | 139.581
6 | 1.0539 | 0.00738 | -0.0907 | 142.8049
6.5 | 1.1077 | 0.00767 | -0.0903 | 144.4198
7 | 1.1613 | 0.00796 | -0.0899 | 145.892
7.5 | 1.2147 | 0.00824 | -0.0894 | 147.415
8 | 1.2676 | 0.00853 | -0.0888 | 148.6049
8.5 | 1.3198 | 0.00885 | -0.0882 | 149.1299
9 | 1.3689 | 0.00913 | -0.0868 | 149.9343
10 | 1.4709 | 0.00997 | -0.085 | 147.5326
10.5 | 1.5203 | 0.01052 | -0.0839 | 144.5152
11 | 1.5671 | 0.01126 | -0.0823 | 139.1741
11.5 | 1.6144 | 0.01189 | -0.0808 | 135.778
12 | 1.6603 | 0.01258 | -0.0791 | 131.9793
12.5 | 1.7048 | 0.0133 | -0.0772 | 128.1805
13 | 1.7472 | 0.0141 | -0.075 | 123.9149
13.5 | 1.7869 | 0.01499 | -0.0723 | 119.2061
14 | 1.8243 | 0.01589 | -0.0693 | 114.8081
14.5 | 1.8513 | 0.01682 | -0.0644 | 110.0654
15 | 1.8716 | 0.01789 | -0.0584 | 104.6171
15.5 | 1.8925 | 0.01912 | -0.0532 | 98.9801
16 | 1.9101 | 0.02065 | -0.0479 | 92.4988
16.5 | 1.9267 | 0.02238 | -0.0431 | 86.0903
17 | 1.9394 | 0.02453 | -0.0385 | 79.0624
17.5 | 1.9457 | 0.02738 | -0.0341 | 71.0628
18 | 1.951 | 0.03066 | -0.0305 | 63.6334
18.5 | 1.9494 | 0.03495 | -0.0276 | 55.7768
19 | 1.9389 | 0.04068 | -0.0258 | 47.6622
19.5 | 1.9495 | 0.04478 | -0.0253 | 43.5351
20 | 1.9219 | 0.05396 | -0.0264 | 35.6171

## 149. Re 20M Mach 0.25 (1)
BIGFOIL.COM POLAR EXPORT
e222
EPPLER 222 |  |  |  | Cl Max: | 1.249 | at alpha= | 8.5 | deg
JavaFoil+Calcfoil stall+Eppler ext transition |  |  |  | L/D Max: | 131.586 | at alpha= | 5.5 | deg
Re: | 20000000 |  |  | Cd Min: | 0.00579 | at alpha= | -2 | deg
Mach: | 0.25 |  |  | Cl=0 at alpha= | -3.6803 | deg
|  |  |  | @ Cl=0.1, Cd= | 0.0058553
|  |  |  | @ Cl=0.4, Cd= | 0.0059049
|  |  |  | @ Cl=0.6, Cd= | 0.02514
alpha (deg) | Cl | Cd | Cm | Cl/Cd
-15 | -0.219 | 0.07469 | -0.057 | -2.938
-14.5 | -0.271 | 0.0667 | -0.059 | -4.062
-14 | -0.319 | 0.05519 | -0.063 | -5.781
-13.5 | -0.364 | 0.04401 | -0.066 | -8.28
-13 | -0.408 | 0.03272 | -0.07 | -12.477
-12.5 | -0.45 | 0.0229 | -0.074 | -19.64
-12 | -0.486 | 0.01599 | -0.077 | -30.413
-11.5 | -0.509 | 0.01405 | -0.079 | -36.193
-11 | -0.533 | 0.01027 | -0.082 | -51.903
-10.5 | -0.542 | 0.00917 | -0.083 | -59.161
-10 | -0.545 | 0.00847 | -0.085 | -64.282
-9.5 | -0.532 | 0.00806 | -0.085 | -66.047
-9 | -0.512 | 0.00777 | -0.086 | -65.912
-8.5 | -0.485 | 0.0074 | -0.086 | -65.625
-8 | -0.452 | 0.00719 | -0.087 | -62.873
-7.5 | -0.413 | 0.00694 | -0.087 | -59.435
-7 | -0.368 | 0.00677 | -0.088 | -54.448
-6.5 | -0.32 | 0.00659 | -0.088 | -48.531
-6 | -0.268 | 0.00645 | -0.089 | -41.573
-5.5 | -0.213 | 0.00629 | -0.089 | -33.945
-5 | -0.157 | 0.00621 | -0.09 | -25.24
-4.5 | -0.098 | 0.00616 | -0.09 | -15.96
-4 | -0.039 | 0.00611 | -0.091 | -6.344
-3.5 | 0.022 | 0.0059 | -0.091 | 3.647
-3 | 0.082 | 0.00587 | -0.092 | 14.035
-2.5 | 0.143 | 0.00582 | -0.092 | 24.645
-2 | 0.204 | 0.00579 | -0.093 | 35.287
-1.5 | 0.265 | 0.00581 | -0.093 | 45.696
-1 | 0.326 | 0.00581 | -0.094 | 56.152
-0.5 | 0.387 | 0.00589 | -0.094 | 65.691
0 | 0.448 | 0.00596 | -0.095 | 75.142
0.5 | 0.508 | 0.00605 | -0.095 | 84.082
1 | 0.569 | 0.00616 | -0.096 | 92.332
1.5 | 0.629 | 0.00631 | -0.096 | 99.722
2 | 0.69 | 0.00646 | -0.096 | 106.713
2.5 | 0.75 | 0.00663 | -0.097 | 113.145
3 | 0.809 | 0.00683 | -0.097 | 118.481
3.5 | 0.868 | 0.00705 | -0.098 | 123.161
4 | 0.927 | 0.00734 | -0.098 | 126.345
4.5 | 0.984 | 0.00763 | -0.098 | 128.98
5 | 1.04 | 0.00793 | -0.099 | 131.093
5.5 | 1.09 | 0.00828 | -0.099 | 131.586
6 | 1.135 | 0.00869 | -0.1 | 130.625
6.5 | 1.175 | 0.00922 | -0.1 | 127.413
7 | 1.207 | 0.00962 | -0.1 | 125.429
7.5 | 1.231 | 0.01006 | -0.101 | 122.363
8 | 1.246 | 0.01053 | -0.101 | 118.264
8.5 | 1.249 | 0.01115 | -0.101 | 112.036
9 | 1.24 | 0.01165 | -0.102 | 106.382
9.5 | 1.218 | 0.01236 | -0.102 | 98.534
10 | 1.181 | 0.01092 | -0.102 | 108.187
10.5 | 1.13 | 0.01034 | -0.102 | 109.224
11 | 1.067 | 0.01498 | -0.102 | 71.211
11.5 | 0.992 | 0.01562 | -0.103 | 63.511
12 | 0.906 | 0.01675 | -0.102 | 54.09
12.5 | 0.808 | 0.0183 | -0.102 | 44.165
13 | 0.7 | 0.02121 | -0.101 | 33.028
13.5 | 0.589 | 0.02514 | -0.099 | 23.412

## 150. Re 20M Mach 0.25 (2)
BIGFOIL.COM POLAR EXPORT
e222
EPPLER 222 |  |  |  | Cl Max: | 1.7464 | at alpha= | 14 | deg
XFOIL ncrit=9 |  |  |  | L/D Max: | 148.158 | at alpha= | 8.5 | deg
Re: | 20000000 |  |  | Cd Min: | 0.22542 | at alpha= | -19.5 | deg
Mach: | 0.25 |  |  | Cl=0 at alpha= | -3.4889 | deg
|  |  |  | @ Cl=0.1, Cd= | 0.00503
|  |  |  | @ Cl=0.4, Cd= | 0.00474
|  |  |  | @ Cl=0.6, Cd= | 0.0050662
alpha (deg) | Cl | Cd | Cm | Cl/Cd
-19.5 | -0.6494 | 0.22542 | 0.0202 | -2.8808
-18 | -0.7978 | 0.15048 | -0.0138 | -5.3017
-17.5 | -0.8488 | 0.13234 | -0.0241 | -6.4138
-17 | -0.9359 | 0.10945 | -0.0384 | -8.5509
-16.5 | -0.9961 | 0.09288 | -0.0487 | -10.7246
-16 | -1.0913 | 0.07291 | -0.0611 | -14.9678
-15.5 | -1.1399 | 0.05724 | -0.0726 | -19.9144
-15 | -1.1803 | 0.0397 | -0.0898 | -29.7305
-14.5 | -1.1925 | 0.02704 | -0.1068 | -44.1013
-14 | -1.1876 | 0.02015 | -0.1118 | -58.938
-13.5 | -1.1457 | 0.01619 | -0.1127 | -70.7659
-13 | -1.1019 | 0.01385 | -0.1105 | -79.5596
-12.5 | -1.0443 | 0.0123 | -0.1096 | -84.9024
-12 | -0.9848 | 0.0112 | -0.1087 | -87.9286
-11.5 | -0.9301 | 0.0103 | -0.1067 | -90.301
-11 | -0.873 | 0.00964 | -0.1051 | -90.5602
-10.5 | -0.8163 | 0.00907 | -0.1035 | -90
-10 | -0.7606 | 0.00864 | -0.1018 | -88.0324
-9.5 | -0.7045 | 0.00804 | -0.1004 | -87.6244
-9 | -0.6469 | 0.00759 | -0.0994 | -85.2306
-8.5 | -0.5895 | 0.00706 | -0.0985 | -83.4986
-7.5 | -0.4733 | 0.00615 | -0.0971 | -76.9593
-7 | -0.4146 | 0.00581 | -0.0966 | -71.3597
-6.5 | -0.3553 | 0.00565 | -0.0962 | -62.885
-6 | -0.2961 | 0.00552 | -0.096 | -53.6413
-5.5 | -0.2369 | 0.0054 | -0.0958 | -43.8704
-5 | -0.1779 | 0.00532 | -0.0957 | -33.4398
-4.5 | -0.1189 | 0.00522 | -0.0956 | -22.7778
-4 | -0.06 | 0.00513 | -0.0955 | -11.6959
-3.5 | -0.0013 | 0.00505 | -0.0955 | -0.25743
-3 | 0.0573 | 0.00503 | -0.0954 | 11.3917
-2.5 | 0.116 | 0.00503 | -0.0955 | 23.0616
-2 | 0.1745 | 0.00494 | -0.0955 | 35.3239
-1 | 0.2912 | 0.00478 | -0.0956 | 60.9205
-0.5 | 0.3494 | 0.00474 | -0.0957 | 73.7131
0 | 0.4074 | 0.00474 | -0.0957 | 85.9494
0.5 | 0.4654 | 0.0048 | -0.0958 | 96.9583
1 | 0.5233 | 0.0049 | -0.0957 | 106.7959
2 | 0.6387 | 0.00515 | -0.0956 | 124.0194
3 | 0.7521 | 0.00563 | -0.095 | 133.5879
3.5 | 0.809 | 0.00587 | -0.0946 | 137.8194
4 | 0.8651 | 0.00618 | -0.0941 | 139.9838
4.5 | 0.9208 | 0.00654 | -0.0935 | 140.7951
5 | 0.9751 | 0.00705 | -0.0925 | 138.3121
5.5 | 1.0317 | 0.00732 | -0.092 | 140.9426
6 | 1.0886 | 0.00756 | -0.0914 | 143.9947
6.5 | 1.1448 | 0.00789 | -0.0906 | 145.0951
7 | 1.201 | 0.0082 | -0.0898 | 146.4634
7.5 | 1.257 | 0.00852 | -0.0889 | 147.5352
8 | 1.3126 | 0.00886 | -0.0878 | 148.149
8.5 | 1.3675 | 0.00923 | -0.0866 | 148.1582
10 | 1.5238 | 0.01083 | -0.0807 | 140.7018
10.5 | 1.5725 | 0.01174 | -0.0781 | 133.9438
11 | 1.618 | 0.01283 | -0.0749 | 126.1107
11.5 | 1.6616 | 0.01396 | -0.0714 | 119.0258
12 | 1.6995 | 0.01536 | -0.0669 | 110.6445
12.5 | 1.73 | 0.01685 | -0.0613 | 102.6706
13 | 1.7401 | 0.01855 | -0.0524 | 93.8059
13.5 | 1.7422 | 0.02103 | -0.0436 | 82.8436
14 | 1.7464 | 0.02376 | -0.0364 | 73.5017
14.5 | 1.7414 | 0.0275 | -0.0298 | 63.3236
15 | 1.7281 | 0.03255 | -0.0247 | 53.0906
15.5 | 1.7127 | 0.03879 | -0.0218 | 44.1531
16 | 1.6842 | 0.0476 | -0.0218 | 35.3824
16.5 | 1.663 | 0.05713 | -0.0242 | 29.109
17 | 1.6289 | 0.06985 | -0.0297 | 23.32
17.5 | 1.5752 | 0.08738 | -0.0395 | 18.027
18 | 1.5251 | 0.10595 | -0.0507 | 14.3945
18.5 | 1.4694 | 0.12661 | -0.0638 | 11.6057
19 | 1.4156 | 0.14766 | -0.0777 | 9.5869

## 151. Re 20M Mach 0.50 (1)
BIGFOIL.COM POLAR EXPORT
e222
EPPLER 222 |  |  |  | Cl Max: | 1.274 | at alpha= | 20 | deg
JavaFoil+Calcfoil stall+Eppler ext transition |  |  |  | L/D Max: | 128.331 | at alpha= | 4.5 | deg
Re: | 20000000 |  |  | Cd Min: | 0.00596 | at alpha= | -2 | deg
Mach: | 0.5 |  |  | Cl=0 at alpha= | -3.6791 | deg
|  |  |  | @ Cl=0.1, Cd= | 0.0060553
|  |  |  | @ Cl=0.4, Cd= | 0.0060622
|  |  |  | @ Cl=0.6, Cd= | 0.0063765
alpha (deg) | Cl | Cd | Cm | Cl/Cd
-20 | -0.883 | 0.16739 | -0.051 | -5.273
-19.5 | -0.856 | 0.15953 | -0.051 | -5.365
-19 | -0.829 | 0.15788 | -0.051 | -5.251
-18.5 | -0.802 | 0.15272 | -0.051 | -5.249
-18 | -0.774 | 0.14933 | -0.05 | -5.181
-17.5 | -0.746 | 0.14636 | -0.049 | -5.1
-17 | -0.72 | 0.14012 | -0.05 | -5.138
-16.5 | -0.693 | 0.13487 | -0.05 | -5.141
-16 | -0.671 | 0.11041 | -0.054 | -6.077
-15.5 | -0.646 | 0.10112 | -0.055 | -6.39
-15 | -0.619 | 0.09582 | -0.056 | -6.464
-14.5 | -0.59 | 0.09379 | -0.054 | -6.294
-14 | -0.561 | 0.09176 | -0.052 | -6.116
-13.5 | -0.533 | 0.0885 | -0.051 | -6.024
-13 | -0.505 | 0.08511 | -0.049 | -5.936
-12.5 | -0.479 | 0.08525 | -0.051 | -5.62
-12 | -0.453 | 0.07838 | -0.052 | -5.781
-11.5 | -0.426 | 0.07274 | -0.053 | -5.86
-11 | -0.4 | 0.0671 | -0.055 | -5.962
-10.5 | -0.377 | 0.05826 | -0.06 | -6.465
-10 | -0.372 | 0.03252 | -0.078 | -11.432
-9.5 | -0.315 | 0.0649 | -0.045 | -4.857
-9 | -0.29 | 0.0566 | -0.052 | -5.12
-8.5 | -0.301 | 0.01627 | -0.088 | -18.469
-8 | -0.286 | 0.00913 | -0.096 | -31.361
-7.5 | -0.257 | 0.00803 | -0.098 | -32.048
-7 | -0.224 | 0.00759 | -0.098 | -29.473
-6.5 | -0.286 | 0.00736 | -0.099 | -38.857
-6 | -0.272 | 0.00707 | -0.099 | -38.511
-5.5 | -0.227 | 0.00678 | -0.1 | -33.475
-5 | -0.171 | 0.00661 | -0.101 | -25.798
-4.5 | -0.108 | 0.00646 | -0.101 | -16.76
-4 | -0.043 | 0.00634 | -0.102 | -6.789
-3.5 | 0.024 | 0.00624 | -0.102 | 3.845
-3 | 0.092 | 0.00606 | -0.103 | 15.15
-2.5 | 0.16 | 0.00602 | -0.103 | 26.61
-2 | 0.228 | 0.00596 | -0.104 | 38.32
-1.5 | 0.297 | 0.00599 | -0.104 | 49.494
-1 | 0.365 | 0.00601 | -0.105 | 60.662
-0.5 | 0.432 | 0.00611 | -0.105 | 70.794
0 | 0.5 | 0.00618 | -0.106 | 80.973
0.5 | 0.568 | 0.00632 | -0.106 | 89.898
1 | 0.636 | 0.00644 | -0.107 | 98.632
1.5 | 0.703 | 0.00665 | -0.107 | 105.687
2 | 0.77 | 0.00684 | -0.108 | 112.539
2.5 | 0.837 | 0.00709 | -0.108 | 118.084
3 | 0.903 | 0.00737 | -0.109 | 122.531
3.5 | 0.968 | 0.00771 | -0.109 | 125.617
4 | 1.032 | 0.0081 | -0.11 | 127.424
4.5 | 1.094 | 0.00852 | -0.11 | 128.331
5 | 1.151 | 0.00904 | -0.111 | 127.396
5.5 | 1.195 | 0.00965 | -0.111 | 123.752
6 | 1.22 | 0.01045 | -0.111 | 116.718
6.5 | 1.21 | 0.01129 | -0.112 | 107.216
7 | 1.102 | 0.01235 | -0.112 | 89.179
7.5 | 0.747 | 0.00983 | -0.112 | 76.023
8 | 0.778 | 0.01488 | -0.112 | 52.305
8.5 | 0.811 | 0.01506 | -0.113 | 53.843
9 | 0.838 | 0.01702 | -0.113 | 49.277
9.5 | 0.817 | 0.027 | -0.104 | 30.264
10 | 0.892 | 0.01894 | -0.112 | 47.097
10.5 | 0.885 | 0.02664 | -0.106 | 33.237
11 | 0.878 | 0.03923 | -0.1 | 22.368
11.5 | 0.852 | 0.0654 | -0.085 | 13.023
12 | 0.847 | 0.08649 | -0.066 | 9.788
12.5 | 0.879 | 0.08769 | -0.072 | 10.022
13 | 0.913 | 0.08829 | -0.077 | 10.339
13.5 | 0.94 | 0.09381 | -0.078 | 10.021
14 | 0.962 | 0.10244 | -0.076 | 9.394
14.5 | 0.977 | 0.13111 | -0.068 | 7.451
15 | 1.007 | 0.12479 | -0.072 | 8.071
15.5 | 1.036 | 0.12903 | -0.074 | 8.027
16 | 1.065 | 0.13197 | -0.076 | 8.067
16.5 | 1.092 | 0.14046 | -0.077 | 7.772
17 | 1.11 | 0.16559 | -0.073 | 6.704
17.5 | 1.138 | 0.16608 | -0.074 | 6.851
18 | 1.166 | 0.17003 | -0.076 | 6.858
18.5 | 1.194 | 0.17229 | -0.078 | 6.929
19 | 1.221 | 0.17674 | -0.079 | 6.909
19.5 | 1.249 | 0.18078 | -0.08 | 6.911
20 | 1.274 | 0.19258 | -0.08 | 6.617

## 152. Re 20M Mach 0.50 (2)
BIGFOIL.COM POLAR EXPORT
e222
EPPLER 222 |  |  |  | Cl Max: | 1.4615 | at alpha= | 8 | deg
XFOIL ncrit=9 |  |  |  | L/D Max: | 148.892 | at alpha= | 4 | deg
Re: | 20000000 |  |  | Cd Min: | 0.12259 | at alpha= | 13 | deg
Mach: | 0.5 |  |  | Cl=0 at alpha= | -3.4266 | deg
|  |  |  | @ Cl=0.1, Cd= | 0.0050807
|  |  |  | @ Cl=0.4, Cd= | 0.00477
|  |  |  | @ Cl=0.6, Cd= | 0.0050192
alpha (deg) | Cl | Cd | Cm | Cl/Cd
-8.5 | -0.3792 | 0.0369 | -0.1235 | -10.2764
-8 | -0.4161 | 0.0285 | -0.1283 | -14.6
-7.5 | -0.4459 | 0.02227 | -0.1244 | -20.0225
-7 | -0.4495 | 0.01494 | -0.1206 | -30.087
-6.5 | -0.4115 | 0.01026 | -0.1168 | -40.1072
-6 | -0.3553 | 0.00736 | -0.1136 | -48.2745
-5.5 | -0.2886 | 0.00605 | -0.1113 | -47.7025
-5 | -0.218 | 0.00568 | -0.1098 | -38.3803
-4.5 | -0.1478 | 0.00549 | -0.1087 | -26.9217
-4 | -0.0785 | 0.00533 | -0.1079 | -14.728
-3.5 | -0.01 | 0.00518 | -0.1073 | -1.9305
-3 | 0.0581 | 0.00509 | -0.1068 | 11.4145
-2 | 0.1927 | 0.00506 | -0.1062 | 38.083
-1.5 | 0.2593 | 0.00493 | -0.106 | 52.5963
-1 | 0.3257 | 0.00482 | -0.106 | 67.5726
-0.5 | 0.3917 | 0.00477 | -0.1059 | 82.1174
0 | 0.4579 | 0.00477 | -0.1058 | 95.9958
0.5 | 0.5238 | 0.00485 | -0.1056 | 108
1 | 0.5894 | 0.005 | -0.1053 | 117.88
1.5 | 0.6555 | 0.00512 | -0.105 | 128.0273
2 | 0.7215 | 0.00528 | -0.1046 | 136.6477
3 | 0.8521 | 0.00581 | -0.1029 | 146.6609
3.5 | 0.9162 | 0.00621 | -0.1016 | 147.5362
4 | 0.9812 | 0.00659 | -0.1002 | 148.8923
4.5 | 1.0441 | 0.00716 | -0.0981 | 145.824
5 | 1.1084 | 0.00768 | -0.0958 | 144.3229
5.5 | 1.1761 | 0.00801 | -0.0939 | 146.829
6.5 | 1.3099 | 0.00896 | -0.0882 | 146.1942
7 | 1.3745 | 0.00968 | -0.0841 | 141.9938
7.5 | 1.4292 | 0.01104 | -0.0776 | 129.4565
8 | 1.4615 | 0.01348 | -0.0675 | 108.4199
8.5 | 1.4526 | 0.0164 | -0.052 | 88.5732
9 | 1.4297 | 0.02083 | -0.0381 | 68.6366
9.5 | 1.3955 | 0.02688 | -0.0278 | 51.9159
10 | 1.357 | 0.03482 | -0.0227 | 38.9719
10.5 | 1.3148 | 0.04536 | -0.0236 | 28.9859
11 | 1.2749 | 0.05826 | -0.0296 | 21.8829
11.5 | 1.238 | 0.0732 | -0.0392 | 16.9126
12 | 1.2035 | 0.08955 | -0.0502 | 13.4394
12.5 | 1.1735 | 0.1062 | -0.0612 | 11.0499
13 | 1.1477 | 0.12259 | -0.0717 | 9.3621