## index
index | Re | Mach | Datasource
1 | 50000 | 0 | JavaFoil+Calcfoil stall+Eppler ext transition
2 | 50000 | 0 | XFOIL ncrit=9
3 | 50000 | 0.1 | JavaFoil+Calcfoil stall+Eppler ext transition
4 | 50000 | 0.1 | XFOIL ncrit=9
5 | 50000 | 0.25 | JavaFoil+Calcfoil stall+Eppler ext transition
6 | 50000 | 0.25 | XFOIL ncrit=9
7 | 50000 | 0.5 | JavaFoil+Calcfoil stall+Eppler ext transition
8 | 50000 | 0.5 | XFOIL ncrit=9
9 | 100000 | 0 | JavaFoil+Calcfoil stall+Eppler ext transition
10 | 100000 | 0 | XFOIL ncrit=9
11 | 100000 | 0.1 | JavaFoil+Calcfoil stall+Eppler ext transition
12 | 100000 | 0.1 | XFOIL ncrit=9
13 | 100000 | 0.25 | JavaFoil+Calcfoil stall+Eppler ext transition
14 | 100000 | 0.25 | XFOIL ncrit=9
15 | 100000 | 0.5 | JavaFoil+Calcfoil stall+Eppler ext transition
16 | 100000 | 0.5 | XFOIL ncrit=9
17 | 250000 | 0 | JavaFoil+Calcfoil stall+Eppler ext transition
18 | 250000 | 0 | XFOIL ncrit=9
19 | 250000 | 0.1 | JavaFoil+Calcfoil stall+Eppler ext transition
20 | 250000 | 0.1 | XFOIL ncrit=9
21 | 250000 | 0.25 | JavaFoil+Calcfoil stall+Eppler ext transition
22 | 250000 | 0.25 | XFOIL ncrit=9
23 | 250000 | 0.5 | JavaFoil+Calcfoil stall+Eppler ext transition
24 | 250000 | 0.5 | XFOIL ncrit=9
25 | 500000 | 0 | JavaFoil+Calcfoil stall+Eppler ext transition
26 | 500000 | 0 | XFOIL ncrit=9
27 | 500000 | 0.1 | JavaFoil+Calcfoil stall+Eppler ext transition
28 | 500000 | 0.1 | XFOIL ncrit=9
29 | 500000 | 0.25 | JavaFoil+Calcfoil stall+Eppler ext transition
30 | 500000 | 0.25 | XFOIL ncrit=9
31 | 500000 | 0.5 | JavaFoil+Calcfoil stall+Eppler ext transition
32 | 500000 | 0.5 | XFOIL ncrit=9
33 | 750000 | 0 | JavaFoil+Calcfoil stall+Eppler ext transition
34 | 750000 | 0 | XFOIL ncrit=9
35 | 750000 | 0.1 | JavaFoil+Calcfoil stall+Eppler ext transition
36 | 750000 | 0.1 | XFOIL ncrit=9
37 | 750000 | 0.25 | JavaFoil+Calcfoil stall+Eppler ext transition
38 | 750000 | 0.25 | XFOIL ncrit=9
39 | 750000 | 0.5 | JavaFoil+Calcfoil stall+Eppler ext transition
40 | 750000 | 0.5 | XFOIL ncrit=9
41 | 1000000 | 0 | JavaFoil+Calcfoil stall+Eppler ext transition
42 | 1000000 | 0 | XFOIL ncrit=9
43 | 1000000 | 0.1 | JavaFoil+Calcfoil stall+Eppler ext transition
44 | 1000000 | 0.1 | XFOIL ncrit=9
45 | 1000000 | 0.25 | JavaFoil+Calcfoil stall+Eppler ext transition
46 | 1000000 | 0.25 | XFOIL ncrit=9
47 | 1000000 | 0.5 | JavaFoil+Calcfoil stall+Eppler ext transition
48 | 1000000 | 0.5 | XFOIL ncrit=9
49 | 2000000 | 0 | JavaFoil+Calcfoil stall+Eppler ext transition
50 | 2000000 | 0 | XFOIL ncrit=9
51 | 2000000 | 0.1 | JavaFoil+Calcfoil stall+Eppler ext transition
52 | 2000000 | 0.1 | XFOIL ncrit=9
53 | 2000000 | 0.25 | JavaFoil+Calcfoil stall+Eppler ext transition
54 | 2000000 | 0.25 | XFOIL ncrit=9
55 | 2000000 | 0.5 | JavaFoil+Calcfoil stall+Eppler ext transition
56 | 2000000 | 0.5 | XFOIL ncrit=9
57 | 3000000 | 0 | JavaFoil+Calcfoil stall+Eppler ext transition
58 | 3000000 | 0 | XFOIL ncrit=9
59 | 3000000 | 0.1 | JavaFoil+Calcfoil stall+Eppler ext transition
60 | 3000000 | 0.1 | XFOIL ncrit=9
61 | 3000000 | 0.25 | JavaFoil+Calcfoil stall+Eppler ext transition
62 | 3000000 | 0.25 | XFOIL ncrit=9
63 | 3000000 | 0.5 | JavaFoil+Calcfoil stall+Eppler ext transition
64 | 3000000 | 0.5 | XFOIL ncrit=9
65 | 4000000 | 0 | JavaFoil+Calcfoil stall+Eppler ext transition
66 | 4000000 | 0 | XFOIL ncrit=9
67 | 4000000 | 0.1 | JavaFoil+Calcfoil stall+Eppler ext transition
68 | 4000000 | 0.1 | XFOIL ncrit=9
69 | 4000000 | 0.25 | JavaFoil+Calcfoil stall+Eppler ext transition
70 | 4000000 | 0.25 | XFOIL ncrit=9
71 | 4000000 | 0.5 | JavaFoil+Calcfoil stall+Eppler ext transition
72 | 4000000 | 0.5 | XFOIL ncrit=9
73 | 5000000 | 0 | JavaFoil+Calcfoil stall+Eppler ext transition
74 | 5000000 | 0 | XFOIL ncrit=9
75 | 5000000 | 0.1 | JavaFoil+Calcfoil stall+Eppler ext transition
76 | 5000000 | 0.1 | XFOIL ncrit=9
77 | 5000000 | 0.25 | JavaFoil+Calcfoil stall+Eppler ext transition
78 | 5000000 | 0.25 | XFOIL ncrit=9
79 | 5000000 | 0.5 | JavaFoil+Calcfoil stall+Eppler ext transition
80 | 5000000 | 0.5 | XFOIL ncrit=9
81 | 6000000 | 0 | JavaFoil+Calcfoil stall+Eppler ext transition
82 | 6000000 | 0 | XFOIL ncrit=9
83 | 6000000 | 0.1 | JavaFoil+Calcfoil stall+Eppler ext transition
84 | 6000000 | 0.1 | XFOIL ncrit=9
85 | 6000000 | 0.25 | JavaFoil+Calcfoil stall+Eppler ext transition
86 | 6000000 | 0.25 | XFOIL ncrit=9
87 | 6000000 | 0.5 | JavaFoil+Calcfoil stall+Eppler ext transition
88 | 6000000 | 0.5 | XFOIL ncrit=9
89 | 7000000 | 0 | JavaFoil+Calcfoil stall+Eppler ext transition
90 | 7000000 | 0 | XFOIL ncrit=9
91 | 7000000 | 0.1 | JavaFoil+Calcfoil stall+Eppler ext transition
92 | 7000000 | 0.1 | XFOIL ncrit=9
93 | 7000000 | 0.25 | JavaFoil+Calcfoil stall+Eppler ext transition
94 | 7000000 | 0.25 | XFOIL ncrit=9
95 | 7000000 | 0.5 | JavaFoil+Calcfoil stall+Eppler ext transition
96 | 7000000 | 0.5 | XFOIL ncrit=9
97 | 8000000 | 0 | JavaFoil+Calcfoil stall+Eppler ext transition
98 | 8000000 | 0 | XFOIL ncrit=9
99 | 8000000 | 0.1 | JavaFoil+Calcfoil stall+Eppler ext transition
100 | 8000000 | 0.1 | XFOIL ncrit=9
101 | 8000000 | 0.25 | JavaFoil+Calcfoil stall+Eppler ext transition
102 | 8000000 | 0.25 | XFOIL ncrit=9
103 | 8000000 | 0.5 | JavaFoil+Calcfoil stall+Eppler ext transition
104 | 8000000 | 0.5 | XFOIL ncrit=9
105 | 10000000 | 0 | JavaFoil+Calcfoil stall+Eppler ext transition
106 | 10000000 | 0 | XFOIL ncrit=9
107 | 10000000 | 0.1 | JavaFoil+Calcfoil stall+Eppler ext transition
108 | 10000000 | 0.1 | XFOIL ncrit=9
109 | 10000000 | 0.25 | JavaFoil+Calcfoil stall+Eppler ext transition
110 | 10000000 | 0.25 | XFOIL ncrit=9
111 | 10000000 | 0.5 | JavaFoil+Calcfoil stall+Eppler ext transition
112 | 10000000 | 0.5 | XFOIL ncrit=9
113 | 12000000 | 0 | JavaFoil+Calcfoil stall+Eppler ext transition
114 | 12000000 | 0 | XFOIL ncrit=9
115 | 12000000 | 0.1 | JavaFoil+Calcfoil stall+Eppler ext transition
116 | 12000000 | 0.1 | XFOIL ncrit=9
117 | 12000000 | 0.25 | JavaFoil+Calcfoil stall+Eppler ext transition
118 | 12000000 | 0.25 | XFOIL ncrit=9
119 | 12000000 | 0.5 | JavaFoil+Calcfoil stall+Eppler ext transition
120 | 12000000 | 0.5 | XFOIL ncrit=9
121 | 14000000 | 0 | JavaFoil+Calcfoil stall+Eppler ext transition
122 | 14000000 | 0 | XFOIL ncrit=9
123 | 14000000 | 0.1 | JavaFoil+Calcfoil stall+Eppler ext transition
124 | 14000000 | 0.1 | XFOIL ncrit=9
125 | 14000000 | 0.25 | JavaFoil+Calcfoil stall+Eppler ext transition
126 | 14000000 | 0.25 | XFOIL ncrit=9
127 | 14000000 | 0.5 | JavaFoil+Calcfoil stall+Eppler ext transition
128 | 14000000 | 0.5 | XFOIL ncrit=9
129 | 16000000 | 0 | JavaFoil+Calcfoil stall+Eppler ext transition
130 | 16000000 | 0 | XFOIL ncrit=9
131 | 16000000 | 0.1 | JavaFoil+Calcfoil stall+Eppler ext transition
132 | 16000000 | 0.1 | XFOIL ncrit=9
133 | 16000000 | 0.25 | JavaFoil+Calcfoil stall+Eppler ext transition
134 | 16000000 | 0.25 | XFOIL ncrit=9
135 | 16000000 | 0.5 | JavaFoil+Calcfoil stall+Eppler ext transition
136 | 16000000 | 0.5 | XFOIL ncrit=9
137 | 18000000 | 0 | JavaFoil+Calcfoil stall+Eppler ext transition
138 | 18000000 | 0 | XFOIL ncrit=9
139 | 18000000 | 0.1 | JavaFoil+Calcfoil stall+Eppler ext transition
140 | 18000000 | 0.1 | XFOIL ncrit=9
141 | 18000000 | 0.25 | JavaFoil+Calcfoil stall+Eppler ext transition
142 | 18000000 | 0.25 | XFOIL ncrit=9
143 | 18000000 | 0.5 | JavaFoil+Calcfoil stall+Eppler ext transition
144 | 18000000 | 0.5 | XFOIL ncrit=9
145 | 20000000 | 0 | JavaFoil+Calcfoil stall+Eppler ext transition
146 | 20000000 | 0 | XFOIL ncrit=9
147 | 20000000 | 0.1 | JavaFoil+Calcfoil stall+Eppler ext transition
148 | 20000000 | 0.1 | XFOIL ncrit=9
149 | 20000000 | 0.25 | JavaFoil+Calcfoil stall+Eppler ext transition
150 | 20000000 | 0.25 | XFOIL ncrit=9
151 | 20000000 | 0.5 | JavaFoil+Calcfoil stall+Eppler ext transition
152 | 20000000 | 0.5 | XFOIL ncrit=9

## 1. Re 50k Mach 0.00 (1)
BIGFOIL.COM POLAR EXPORT
NACA42112
NACA42112 |  |  |  | Cl Max: | 1.399 | at alpha= | 16 | deg
JavaFoil+Calcfoil stall+Eppler ext transition |  |  |  | L/D Max: | 35.127 | at alpha= | 3 | deg
Re: | 50000 |  |  | Cd Min: | 0.01229 | at alpha= | 1.5 | deg
Mach: | 0 |  |  | Cl=0 at alpha= | -1.5106 | deg
|  |  |  | @ Cl=0.1, Cd= | 0.036697
|  |  |  | @ Cl=0.4, Cd= | 0.013429
|  |  |  | @ Cl=0.6, Cd= | 0.042044
alpha (deg) | Cl | Cd | Cm | Cl/Cd
-17 | -0.514 | 0.32696 | 0.003 | -1.572
-16.5 | -0.527 | 0.30444 | 0.003 | -1.73
-16 | -0.539 | 0.28907 | 0.003 | -1.865
-15.5 | -0.551 | 0.26944 | 0.003 | -2.044
-15 | -0.562 | 0.23975 | 0.003 | -2.343
-14.5 | -0.572 | 0.22623 | 0.003 | -2.526
-14 | -0.58 | 0.21051 | 0.003 | -2.756
-13.5 | -0.587 | 0.19539 | 0.003 | -3.006
-13 | -0.593 | 0.18057 | 0.003 | -3.283
-12.5 | -0.596 | 0.16674 | 0.003 | -3.577
-12 | -0.598 | 0.15452 | 0.003 | -3.868
-11.5 | -0.597 | 0.14309 | 0.003 | -4.17
-11 | -0.593 | 0.13143 | 0.003 | -4.513
-10.5 | -0.587 | 0.12334 | 0.003 | -4.757
-10 | -0.577 | 0.11493 | 0.003 | -5.023
-9.5 | -0.565 | 0.10373 | 0.003 | -5.444
-9 | -0.549 | 0.0964 | 0.003 | -5.695
-8.5 | -0.529 | 0.08958 | 0.003 | -5.909
-8 | -0.506 | 0.08172 | 0.003 | -6.194
-7.5 | -0.48 | 0.0753 | 0.003 | -6.376
-7 | -0.451 | 0.07028 | 0.002 | -6.42
-6.5 | -0.42 | 0.06518 | 0.002 | -6.438
-6 | -0.386 | 0.0602 | 0.002 | -6.404
-5.5 | -0.349 | 0.05658 | 0.002 | -6.169
-5 | -0.31 | 0.05249 | 0.002 | -5.914
-4.5 | -0.27 | 0.04929 | 0.002 | -5.475
-4 | -0.228 | 0.04577 | 0.002 | -4.974
-3.5 | -0.184 | 0.04354 | 0.002 | -4.224
-3 | -0.139 | 0.04135 | 0.002 | -3.36
-2.5 | -0.093 | 0.0396 | 0.002 | -2.347
-2 | -0.046 | 0.03864 | 0.002 | -1.193
-1.5 | 0.001 | 0.03766 | 0.002 | 0.036
-1 | 0.049 | 0.03696 | 0.002 | 1.334
-0.5 | 0.098 | 0.03728 | 0.002 | 2.618
0 | 0.182 | 0.01279 | 0.002 | 14.205
0.5 | 0.241 | 0.01289 | 0.002 | 18.728
1 | 0.301 | 0.01252 | 0.002 | 24.03
1.5 | 0.36 | 0.01229 | 0.002 | 29.296
2 | 0.419 | 0.01397 | 0.002 | 30.003
2.5 | 0.477 | 0.0143 | 0.002 | 33.359
3 | 0.533 | 0.01519 | 0.002 | 35.127
3.5 | 0.582 | 0.01665 | 0.002 | 34.929
4 | 0.551 | 0.03756 | 0.003 | 14.669
4.5 | 0.591 | 0.0416 | 0.003 | 14.21
5 | 0.638 | 0.04392 | 0.003 | 14.52
5.5 | 0.685 | 0.04628 | 0.003 | 14.795
6 | 0.731 | 0.04889 | 0.002 | 14.955
6.5 | 0.777 | 0.05175 | 0.002 | 15.021
7 | 0.823 | 0.0548 | 0.002 | 15.016
7.5 | 0.868 | 0.05807 | 0.002 | 14.948
8 | 0.913 | 0.06161 | 0.002 | 14.813
8.5 | 0.957 | 0.06542 | 0.002 | 14.625
9 | 1 | 0.06923 | 0.002 | 14.442
9.5 | 1.042 | 0.0737 | 0.002 | 14.145
10 | 1.084 | 0.07823 | 0.002 | 13.86
10.5 | 1.125 | 0.08314 | 0.001 | 13.537
11 | 1.165 | 0.08848 | 0.001 | 13.169
11.5 | 1.204 | 0.09405 | 0.001 | 12.804
12 | 1.242 | 0.1 | 0.001 | 12.422
12.5 | 1.279 | 0.10615 | 0.001 | 12.046
13 | 1.312 | 0.11209 | 0.001 | 11.706
13.5 | 1.337 | 0.11901 | 0.001 | 11.232
14 | 1.358 | 0.12627 | 0.001 | 10.753
14.5 | 1.375 | 0.13379 | 0 | 10.281
15 | 1.388 | 0.14184 | 0 | 9.784
15.5 | 1.395 | 0.15054 | 0 | 9.268
16 | 1.399 | 0.15965 | 0 | 8.761
16.5 | 1.398 | 0.16864 | 0 | 8.289
17 | 1.393 | 0.1788 | 0 | 7.792
17.5 | 1.385 | 0.18895 | 0 | 7.329
18 | 1.382 | 0.19471 | 0 | 7.096
18.5 | 1.365 | 0.2066 | -0.001 | 6.607
19 | 1.343 | 0.21944 | -0.001 | 6.119
19.5 | 1.315 | 0.23393 | -0.001 | 5.621
20 | 1.284 | 0.24957 | -0.001 | 5.143

## 2. Re 50k Mach 0.00 (2)
BIGFOIL.COM POLAR EXPORT
NACA42112
NACA42112 |  |  |  | Cl Max: | 0.8215 | at alpha= | 20 | deg
XFOIL ncrit=9 |  |  |  | L/D Max: | 22.644 | at alpha= | 2.5 | deg
Re: | 50000 |  |  | Cd Min: | 0.2429 | at alpha= | 20 | deg
Mach: | 0 |  |  | Cl=0 at alpha= | -0.90014 | deg
|  |  |  | @ Cl=0.1, Cd= | 0.025458
|  |  |  | @ Cl=0.4, Cd= | 0.020907
|  |  |  | @ Cl=0.6, Cd= | 0.15606
alpha (deg) | Cl | Cd | Cm | Cl/Cd
-20 | -0.6709 | 0.2333 | 0.0435 | -2.8757
-19.5 | -0.6543 | 0.22762 | 0.0403 | -2.8745
-19 | -0.6437 | 0.22423 | 0.0357 | -2.8707
-18.5 | -0.6278 | 0.21759 | 0.0326 | -2.8852
-18 | -0.6076 | 0.21021 | 0.0306 | -2.8904
-17.5 | -0.5975 | 0.20612 | 0.0265 | -2.8988
-17 | -0.5836 | 0.19969 | 0.0234 | -2.9225
-16.5 | -0.5644 | 0.19265 | 0.0216 | -2.9297
-16 | -0.5725 | 0.19211 | 0.0156 | -2.9801
-15.5 | -0.5371 | 0.18036 | 0.0163 | -2.9779
-15 | -0.5464 | 0.17857 | 0.0106 | -3.0599
-14.5 | -0.5131 | 0.16805 | 0.0113 | -3.0533
-14 | -0.509 | 0.16228 | 0.008 | -3.1366
-13.5 | -0.5063 | 0.15736 | 0.005 | -3.2175
-13 | -0.4896 | 0.15 | 0.0043 | -3.264
-12.5 | -0.4813 | 0.14371 | 0.0027 | -3.3491
-12 | -0.4818 | 0.13829 | 0.0006 | -3.484
-11.5 | -0.4562 | 0.13096 | 0.0023 | -3.4835
-11 | -0.4436 | 0.12503 | 0.0031 | -3.5479
-10.5 | -0.4409 | 0.1201 | 0.0037 | -3.6711
-10 | -0.4114 | 0.11357 | 0.0068 | -3.6224
-9.5 | -0.3943 | 0.10847 | 0.0097 | -3.6351
-9 | -0.3631 | 0.1027 | 0.0138 | -3.5355
-8.5 | -0.3228 | 0.09675 | 0.0181 | -3.3364
-8 | -0.278 | 0.09032 | 0.0208 | -3.0779
-7.5 | -0.2482 | 0.08382 | 0.0213 | -2.9611
-5.5 | -0.3981 | 0.06127 | 0.0249 | -6.4975
-4.5 | -0.4876 | 0.03991 | 0.0125 | -12.2175
-4 | -0.448 | 0.03518 | 0.0142 | -12.7345
-3.5 | -0.4041 | 0.03234 | 0.0173 | -12.4954
-3 | -0.3619 | 0.03086 | 0.0205 | -11.7272
-2.5 | -0.32 | 0.02942 | 0.023 | -10.877
-2 | -0.2786 | 0.02852 | 0.0249 | -9.7686
-1.5 | -0.1904 | 0.02849 | 0.0185 | -6.683
-1 | -0.0445 | 0.02765 | 0.0025 | -1.6094
0 | 0.4011 | 0.02089 | -0.0409 | 19.2006
0.5 | 0.4353 | 0.02106 | -0.0338 | 20.6695
1 | 0.4693 | 0.02175 | -0.0278 | 21.577
1.5 | 0.5061 | 0.02295 | -0.0234 | 22.0523
2 | 0.5452 | 0.02432 | -0.0201 | 22.4178
2.5 | 0.5858 | 0.02587 | -0.0173 | 22.644
3 | 0.6244 | 0.02776 | -0.0146 | 22.4928
3.5 | 0.6624 | 0.02977 | -0.0118 | 22.2506
4 | 0.6985 | 0.03232 | -0.0091 | 21.612
4.5 | 0.7368 | 0.03478 | -0.0066 | 21.1846
5 | 0.7573 | 0.03857 | -0.0028 | 19.6344
5.5 | 0.7925 | 0.0419 | -0.0003 | 18.9141
6 | 0.7837 | 0.04865 | 0.0043 | 16.1089
6.5 | 0.7491 | 0.05787 | 0.0081 | 12.9445
7 | 0.6987 | 0.0699 | 0.0088 | 9.9957
8.5 | 0.4891 | 0.11224 | -0.0123 | 4.3576
9 | 0.5036 | 0.1178 | -0.0123 | 4.275
9.5 | 0.5194 | 0.12347 | -0.0124 | 4.2067
10 | 0.5336 | 0.12889 | -0.0125 | 4.14
10.5 | 0.5658 | 0.13648 | -0.0131 | 4.1457
11 | 0.5856 | 0.1425 | -0.0135 | 4.1095
12 | 0.59 | 0.15125 | -0.0152 | 3.9008
12.5 | 0.6024 | 0.15721 | -0.0165 | 3.8318
13 | 0.6501 | 0.16806 | -0.0171 | 3.8683
13.5 | 0.636 | 0.16882 | -0.019 | 3.7673
14 | 0.6439 | 0.17417 | -0.0212 | 3.697
15.5 | 0.6988 | 0.19396 | -0.0266 | 3.6028
16 | 0.7083 | 0.19764 | -0.029 | 3.5838
16.5 | 0.7187 | 0.20325 | -0.032 | 3.536
17 | 0.7394 | 0.20965 | -0.034 | 3.5268
17.5 | 0.7465 | 0.21421 | -0.0376 | 3.4849
18 | 0.7681 | 0.22113 | -0.0396 | 3.4735
18.5 | 0.776 | 0.22571 | -0.0435 | 3.438
19 | 0.7952 | 0.23213 | -0.0459 | 3.4257
19.5 | 0.807 | 0.23791 | -0.0496 | 3.392
20 | 0.8215 | 0.2429 | -0.0529 | 3.3821

## 3. Re 50k Mach 0.10 (1)
BIGFOIL.COM POLAR EXPORT
NACA42112
NACA42112 |  |  |  | Cl Max: | 1.391 | at alpha= | 16 | deg
JavaFoil+Calcfoil stall+Eppler ext transition |  |  |  | L/D Max: | 35.045 | at alpha= | 3 | deg
Re: | 50000 |  |  | Cd Min: | 0.01236 | at alpha= | 0.5 | deg
Mach: | 0.1 |  |  | Cl=0 at alpha= | -1.5106 | deg
|  |  |  | @ Cl=0.1, Cd= | 0.036754
|  |  |  | @ Cl=0.4, Cd= | 0.013878
|  |  |  | @ Cl=0.6, Cd= | 0.042082
alpha (deg) | Cl | Cd | Cm | Cl/Cd
-16.5 | -0.483 | 0.32806 | 0.003 | -1.471
-16 | -0.498 | 0.30904 | 0.003 | -1.61
-15.5 | -0.512 | 0.28574 | 0.003 | -1.792
-15 | -0.526 | 0.26452 | 0.003 | -1.987
-14.5 | -0.538 | 0.24433 | 0.003 | -2.203
-14 | -0.55 | 0.22525 | 0.003 | -2.441
-13.5 | -0.56 | 0.20385 | 0.003 | -2.747
-13 | -0.568 | 0.19266 | 0.003 | -2.95
-12.5 | -0.575 | 0.17622 | 0.003 | -3.261
-12 | -0.579 | 0.16211 | 0.003 | -3.571
-11.5 | -0.581 | 0.14963 | 0.003 | -3.88
-11 | -0.579 | 0.13587 | 0.003 | -4.265
-10.5 | -0.575 | 0.12626 | 0.003 | -4.557
-10 | -0.568 | 0.11685 | 0.003 | -4.862
-9.5 | -0.558 | 0.10649 | 0.003 | -5.237
-9 | -0.544 | 0.09746 | 0.003 | -5.578
-8.5 | -0.525 | 0.09035 | 0.003 | -5.815
-8 | -0.503 | 0.0835 | 0.003 | -6.03
-7.5 | -0.478 | 0.07748 | 0.003 | -6.175
-7 | -0.45 | 0.07057 | 0.002 | -6.381
-6.5 | -0.419 | 0.06656 | 0.002 | -6.301
-6 | -0.386 | 0.0612 | 0.002 | -6.302
-5.5 | -0.35 | 0.05629 | 0.002 | -6.21
-5 | -0.311 | 0.05313 | 0.002 | -5.856
-4.5 | -0.271 | 0.04927 | 0.002 | -5.494
-4 | -0.228 | 0.04587 | 0.002 | -4.98
-3.5 | -0.185 | 0.04364 | 0.002 | -4.231
-3 | -0.14 | 0.04155 | 0.002 | -3.358
-2.5 | -0.093 | 0.03964 | 0.002 | -2.356
-2 | -0.046 | 0.03874 | 0.002 | -1.196
-1.5 | 0.001 | 0.03768 | 0.002 | 0.036
-1 | 0.05 | 0.03704 | 0.002 | 1.338
-0.5 | 0.098 | 0.03733 | 0.002 | 2.627
0 | 0.183 | 0.01284 | 0.002 | 14.223
0.5 | 0.243 | 0.01236 | 0.002 | 19.622
1 | 0.302 | 0.01257 | 0.002 | 24.056
1.5 | 0.362 | 0.01362 | 0.002 | 26.565
2 | 0.421 | 0.01402 | 0.002 | 30.032
2.5 | 0.479 | 0.01437 | 0.002 | 33.35
3 | 0.535 | 0.01528 | 0.002 | 35.045
3.5 | 0.581 | 0.01696 | 0.002 | 34.277
4 | 0.55 | 0.03877 | 0.003 | 14.175
4.5 | 0.594 | 0.04179 | 0.003 | 14.205
5 | 0.641 | 0.04408 | 0.003 | 14.534
5.5 | 0.688 | 0.04648 | 0.003 | 14.796
6 | 0.734 | 0.04912 | 0.002 | 14.952
6.5 | 0.781 | 0.05201 | 0.002 | 15.012
7 | 0.826 | 0.0551 | 0.002 | 14.998
7.5 | 0.872 | 0.05841 | 0.002 | 14.922
8 | 0.916 | 0.062 | 0.002 | 14.781
8.5 | 0.961 | 0.06586 | 0.002 | 14.584
9 | 1.004 | 0.06965 | 0.002 | 14.41
9.5 | 1.046 | 0.07424 | 0.002 | 14.095
10 | 1.088 | 0.07885 | 0.002 | 13.801
10.5 | 1.129 | 0.08385 | 0.001 | 13.466
11 | 1.169 | 0.08927 | 0.001 | 13.094
11.5 | 1.208 | 0.09497 | 0.001 | 12.716
12 | 1.245 | 0.10106 | 0.001 | 12.324
12.5 | 1.282 | 0.10742 | 0.001 | 11.931
13 | 1.315 | 0.11349 | 0.001 | 11.584
13.5 | 1.338 | 0.12056 | 0.001 | 11.1
14 | 1.358 | 0.12804 | 0.001 | 10.607
14.5 | 1.374 | 0.13589 | 0 | 10.113
15 | 1.385 | 0.14412 | 0 | 9.607
15.5 | 1.39 | 0.15297 | 0 | 9.086
16 | 1.391 | 0.16236 | 0 | 8.566
16.5 | 1.387 | 0.172 | 0 | 8.064
17 | 1.379 | 0.1823 | 0 | 7.565
17.5 | 1.367 | 0.19291 | 0 | 7.088
18 | 1.36 | 0.19957 | 0 | 6.813
18.5 | 1.338 | 0.21275 | -0.001 | 6.291
19 | 1.312 | 0.22666 | -0.001 | 5.786
19.5 | 1.278 | 0.24161 | -0.001 | 5.29
20 | 1.241 | 0.26012 | -0.001 | 4.771

## 4. Re 50k Mach 0.10 (2)
BIGFOIL.COM POLAR EXPORT
NACA42112
NACA42112 |  |  |  | Cl Max: | 0.824 | at alpha= | 20 | deg
XFOIL ncrit=9 |  |  |  | L/D Max: | 22.459 | at alpha= | 2.5 | deg
Re: | 50000 |  |  | Cd Min: | 0.24376 | at alpha= | 20 | deg
Mach: | 0.1 |  |  | Cl=0 at alpha= | -0.88429 | deg
|  |  |  | @ Cl=0.1, Cd= | 0.025058
|  |  |  | @ Cl=0.4, Cd= | 0.020991
|  |  |  | @ Cl=0.6, Cd= | 0.15664
alpha (deg) | Cl | Cd | Cm | Cl/Cd
-20 | -0.6725 | 0.2339 | 0.0439 | -2.8752
-19.5 | -0.6563 | 0.22839 | 0.0406 | -2.8736
-19 | -0.647 | 0.22566 | 0.0357 | -2.8671
-18.5 | -0.6273 | 0.2175 | 0.0334 | -2.8841
-18 | -0.6088 | 0.21083 | 0.0309 | -2.8876
-17.5 | -0.6006 | 0.20743 | 0.0264 | -2.8954
-17 | -0.5817 | 0.19952 | 0.0242 | -2.9155
-16.5 | -0.5659 | 0.19342 | 0.0216 | -2.9258
-16 | -0.5766 | 0.19362 | 0.0153 | -2.978
-15.5 | -0.538 | 0.18104 | 0.0163 | -2.9717
-15 | -0.5507 | 0.18 | 0.0101 | -3.0594
-14.5 | -0.5144 | 0.16882 | 0.0113 | -3.047
-14 | -0.503 | 0.16216 | 0.009 | -3.1019
-13.5 | -0.5112 | 0.15864 | 0.0045 | -3.2224
-13 | -0.4947 | 0.15122 | 0.0037 | -3.2714
-12.5 | -0.4868 | 0.14493 | 0.0021 | -3.3589
-12 | -0.4872 | 0.13944 | 0 | -3.494
-11.5 | -0.4614 | 0.13204 | 0.0019 | -3.4944
-11 | -0.4487 | 0.12609 | 0.0027 | -3.5586
-10.5 | -0.4469 | 0.1212 | 0.0034 | -3.6873
-10 | -0.416 | 0.11455 | 0.0067 | -3.6316
-9.5 | -0.3994 | 0.10946 | 0.0098 | -3.6488
-9 | -0.367 | 0.1036 | 0.014 | -3.5425
-8.5 | -0.3255 | 0.09751 | 0.0183 | -3.3381
-8 | -0.2786 | 0.09081 | 0.0209 | -3.0679
-7.5 | -0.2479 | 0.0841 | 0.0212 | -2.9477
-7 | -0.2309 | 0.07883 | 0.0224 | -2.9291
-6.5 | -0.2091 | 0.07242 | 0.0213 | -2.8873
-5.5 | -0.4037 | 0.06149 | 0.0244 | -6.5653
-5 | -0.4936 | 0.04985 | 0.0178 | -9.9017
-4.5 | -0.4901 | 0.04022 | 0.0123 | -12.1855
-4 | -0.4505 | 0.03545 | 0.0141 | -12.708
-3.5 | -0.4071 | 0.03258 | 0.0173 | -12.4954
-3 | -0.365 | 0.03108 | 0.0206 | -11.7439
-2.5 | -0.3232 | 0.0296 | 0.023 | -10.9189
-2 | -0.282 | 0.02869 | 0.0249 | -9.8292
-1.5 | -0.185 | 0.02859 | 0.0172 | -6.4708
-1 | -0.0324 | 0.02764 | 0.0005 | -1.1722
-0.5 | 0.1076 | 0.02491 | -0.0119 | 4.3196
0 | 0.4031 | 0.02095 | -0.0405 | 19.2411
0.5 | 0.4372 | 0.02116 | -0.0334 | 20.6616
1 | 0.4712 | 0.02195 | -0.0275 | 21.467
1.5 | 0.5087 | 0.02316 | -0.0233 | 21.9646
2 | 0.5478 | 0.02457 | -0.02 | 22.2955
2.5 | 0.5882 | 0.02619 | -0.0172 | 22.459
3 | 0.6274 | 0.02806 | -0.0144 | 22.3592
3.5 | 0.6653 | 0.03012 | -0.0116 | 22.0883
4 | 0.7001 | 0.03282 | -0.0088 | 21.3315
4.5 | 0.7364 | 0.03544 | -0.006 | 20.7788
5 | 0.7574 | 0.03925 | -0.0023 | 19.2968
5.5 | 0.7894 | 0.04287 | 0.0003 | 18.4138
6 | 0.776 | 0.05 | 0.005 | 15.52
6.5 | 0.7348 | 0.05978 | 0.0086 | 12.2917
7 | 0.7067 | 0.06994 | 0.0094 | 10.1044
8 | 0.4729 | 0.10753 | -0.0127 | 4.3978
8.5 | 0.4879 | 0.11265 | -0.0122 | 4.3311
9 | 0.5022 | 0.11821 | -0.0122 | 4.2484
9.5 | 0.5179 | 0.12386 | -0.0123 | 4.1813
10 | 0.5323 | 0.12931 | -0.0125 | 4.1165
10.5 | 0.563 | 0.13678 | -0.0131 | 4.1161
11 | 0.5856 | 0.14313 | -0.0135 | 4.0914
12 | 0.5896 | 0.15175 | -0.0152 | 3.8853
12.5 | 0.6023 | 0.15772 | -0.0166 | 3.8188
13 | 0.6487 | 0.16847 | -0.0172 | 3.8505
13.5 | 0.636 | 0.16935 | -0.0191 | 3.7555
14 | 0.6443 | 0.17473 | -0.0213 | 3.6874
15 | 0.6747 | 0.18599 | -0.0251 | 3.6276
15.5 | 0.6999 | 0.19466 | -0.0268 | 3.5955
16 | 0.7092 | 0.19825 | -0.0293 | 3.5773
16.5 | 0.7203 | 0.20397 | -0.0323 | 3.5314
17 | 0.7407 | 0.21031 | -0.0343 | 3.5219
17.5 | 0.7483 | 0.21496 | -0.0379 | 3.4811
18 | 0.7697 | 0.22183 | -0.04 | 3.4698
18.5 | 0.7782 | 0.22652 | -0.0439 | 3.4355
19 | 0.7972 | 0.23291 | -0.0464 | 3.4228
19.5 | 0.8096 | 0.23885 | -0.05 | 3.3896
20 | 0.824 | 0.24376 | -0.0534 | 3.3804

## 5. Re 50k Mach 0.25 (1)
BIGFOIL.COM POLAR EXPORT
NACA42112
NACA42112 |  |  |  | Cl Max: | 1.355 | at alpha= | 14.5 | deg
JavaFoil+Calcfoil stall+Eppler ext transition |  |  |  | L/D Max: | 34.221 | at alpha= | 3 | deg
Re: | 50000 |  |  | Cd Min: | 0.01229 | at alpha= | 1 | deg
Mach: | 0.25 |  |  | Cl=0 at alpha= | -1.5104 | deg
|  |  |  | @ Cl=0.1, Cd= | 0.037605
|  |  |  | @ Cl=0.4, Cd= | 0.014119
|  |  |  | @ Cl=0.6, Cd= | 0.042422
alpha (deg) | Cl | Cd | Cm | Cl/Cd
-14 | -0.26 | 0.47234 | 0.003 | -0.551
-13.5 | -0.305 | 0.38674 | 0.003 | -0.788
-13 | -0.344 | 0.33055 | 0.003 | -1.041
-12.5 | -0.38 | 0.28446 | 0.003 | -1.334
-12 | -0.411 | 0.23677 | 0.003 | -1.734
-11.5 | -0.438 | 0.20616 | 0.003 | -2.122
-11 | -0.46 | 0.18309 | 0.003 | -2.512
-10.5 | -0.477 | 0.15893 | 0.003 | -3.002
-10 | -0.489 | 0.14779 | 0.003 | -3.31
-9.5 | -0.496 | 0.12773 | 0.003 | -3.881
-9 | -0.497 | 0.11827 | 0.003 | -4.199
-8.5 | -0.491 | 0.10495 | 0.003 | -4.674
-8 | -0.479 | 0.09575 | 0.003 | -5
-7.5 | -0.462 | 0.08637 | 0.003 | -5.348
-7 | -0.44 | 0.07847 | 0.003 | -5.611
-6.5 | -0.414 | 0.07025 | 0.003 | -5.899
-6 | -0.384 | 0.06491 | 0.003 | -5.923
-5.5 | -0.351 | 0.05984 | 0.003 | -5.864
-5 | -0.314 | 0.05507 | 0.002 | -5.704
-4.5 | -0.274 | 0.05127 | 0.003 | -5.354
-4 | -0.232 | 0.04686 | 0.002 | -4.96
-3.5 | -0.188 | 0.04468 | 0.002 | -4.217
-3 | -0.143 | 0.04211 | 0.002 | -3.388
-2.5 | -0.096 | 0.0402 | 0.002 | -2.378
-2 | -0.047 | 0.03872 | 0.002 | -1.226
-1.5 | 0.001 | 0.03762 | 0.002 | 0.037
-1 | 0.051 | 0.03685 | 0.002 | 1.38
-0.5 | 0.101 | 0.03762 | 0.002 | 2.676
0 | 0.187 | 0.01311 | 0.002 | 14.303
0.5 | 0.249 | 0.01261 | 0.002 | 19.748
1 | 0.31 | 0.01229 | 0.002 | 25.252
1.5 | 0.371 | 0.01391 | 0.002 | 26.702
2 | 0.432 | 0.01435 | 0.002 | 30.084
2.5 | 0.491 | 0.01479 | 0.002 | 33.191
3 | 0.545 | 0.01593 | 0.002 | 34.221
3.5 | 0.546 | 0.02481 | 0.002 | 22.005
4 | 0.56 | 0.04053 | 0.003 | 13.814
4.5 | 0.608 | 0.0428 | 0.003 | 14.208
5 | 0.657 | 0.04509 | 0.003 | 14.56
5.5 | 0.705 | 0.04765 | 0.003 | 14.787
6 | 0.752 | 0.0505 | 0.003 | 14.893
6.5 | 0.799 | 0.05354 | 0.002 | 14.925
7 | 0.846 | 0.05681 | 0.002 | 14.884
7.5 | 0.891 | 0.06038 | 0.002 | 14.763
8 | 0.936 | 0.06427 | 0.002 | 14.571
8.5 | 0.981 | 0.06842 | 0.002 | 14.335
9 | 1.024 | 0.07255 | 0.002 | 14.115
9.5 | 1.067 | 0.07745 | 0.002 | 13.771
10 | 1.108 | 0.08274 | 0.002 | 13.391
10.5 | 1.148 | 0.08818 | 0.001 | 13.022
11 | 1.187 | 0.09428 | 0.001 | 12.589
11.5 | 1.224 | 0.10058 | 0.001 | 12.174
12 | 1.26 | 0.10736 | 0.001 | 11.737
12.5 | 1.294 | 0.11466 | 0.001 | 11.285
13 | 1.323 | 0.12196 | 0.001 | 10.848
13.5 | 1.34 | 0.13029 | 0.001 | 10.281
14 | 1.35 | 0.13914 | 0.001 | 9.703
14.5 | 1.355 | 0.14873 | 0 | 9.108
15 | 1.35 | 0.15928 | 0 | 8.479
15.5 | 1.338 | 0.17006 | 0 | 7.866
16 | 1.317 | 0.18201 | 0 | 7.237
16.5 | 1.29 | 0.19492 | 0 | 6.616
17 | 1.262 | 0.20412 | 0 | 6.182
17.5 | 1.217 | 0.2211 | 0 | 5.504
18 | 1.163 | 0.24023 | 0 | 4.842
18.5 | 1.097 | 0.26547 | -0.001 | 4.133
19 | 1.02 | 0.27323 |  | 3.733
19.5 | 0.945 | 0.29995 |  | 3.152

## 6. Re 50k Mach 0.25 (2)
BIGFOIL.COM POLAR EXPORT
NACA42112
NACA42112 |  |  |  | Cl Max: | 0.8378 | at alpha= | 20 | deg
XFOIL ncrit=9 |  |  |  | L/D Max: | 21.8628 | at alpha= | 2.5 | deg
Re: | 50000 |  |  | Cd Min: | 0.24862 | at alpha= | 20 | deg
Mach: | 0.25 |  |  | Cl=0 at alpha= | -1.011 | deg
|  |  |  | @ Cl=0.1, Cd= | 0.024299
|  |  |  | @ Cl=0.4, Cd= | 0.021465
|  |  |  | @ Cl=0.6, Cd= | 0.15954
alpha (deg) | Cl | Cd | Cm | Cl/Cd
-20 | -0.6832 | 0.23793 | 0.0462 | -2.8714
-19.5 | -0.67 | 0.23417 | 0.0417 | -2.8612
-19 | -0.6539 | 0.22795 | 0.0381 | -2.8686
-18.5 | -0.6324 | 0.22006 | 0.0359 | -2.8738
-18 | -0.6194 | 0.21556 | 0.0318 | -2.8734
-17.5 | -0.6075 | 0.21055 | 0.0278 | -2.8853
-17 | -0.5837 | 0.20194 | 0.0263 | -2.8905
-16.5 | -0.5833 | 0.2006 | 0.0209 | -2.9078
-16 | -0.5529 | 0.18954 | 0.0204 | -2.9171
-15.5 | -0.5556 | 0.18786 | 0.0153 | -2.9575
-15 | -0.5242 | 0.1771 | 0.0151 | -2.9599
-14.5 | -0.5359 | 0.17585 | 0.0093 | -3.0475
-14 | -0.5062 | 0.16601 | 0.0094 | -3.0492
-13.5 | -0.4873 | 0.15851 | 0.0083 | -3.0743
-13 | -0.475 | 0.15205 | 0.0067 | -3.124
-12.5 | -0.4675 | 0.14628 | 0.0049 | -3.1959
-12 | -0.4723 | 0.14182 | 0.0024 | -3.3303
-11.5 | -0.4498 | 0.1346 | 0.0036 | -3.3418
-11 | -0.4375 | 0.12868 | 0.0042 | -3.3999
-10.5 | -0.4357 | 0.12393 | 0.0049 | -3.5157
-10 | -0.4049 | 0.11697 | 0.0079 | -3.4616
-9.5 | -0.3882 | 0.11175 | 0.0108 | -3.4738
-9 | -0.355 | 0.10552 | 0.0146 | -3.3643
-8.5 | -0.3123 | 0.09896 | 0.0185 | -3.1558
-8 | -0.2873 | 0.09405 | 0.022 | -3.0548
-7 | -0.2189 | 0.07902 | 0.0201 | -2.7702
-6 | -0.2386 | 0.05729 | 0.0114 | -4.1648
-5.5 | -0.4232 | 0.06102 | 0.0194 | -6.9354
-5 | -0.4975 | 0.05023 | 0.0138 | -9.9044
-4.5 | -0.4944 | 0.04193 | 0.0115 | -11.7911
-4 | -0.4631 | 0.03697 | 0.0138 | -12.5264
-3.5 | -0.4233 | 0.03392 | 0.0172 | -12.4794
-3 | -0.3824 | 0.03228 | 0.0206 | -11.8463
-2.5 | -0.3409 | 0.03061 | 0.0232 | -11.1369
-2 | -0.3004 | 0.02969 | 0.0253 | -10.1179
-1.5 | -0.1465 | 0.02918 | 0.0092 | -5.0206
-1 | 0.0033 | 0.02766 | -0.0055 | 0.11931
-0.5 | 0.1296 | 0.02327 | -0.0137 | 5.5694
0 | 0.4127 | 0.02138 | -0.0383 | 19.3031
0.5 | 0.4469 | 0.02194 | -0.0315 | 20.3692
1 | 0.4843 | 0.02299 | -0.0265 | 21.0657
1.5 | 0.5239 | 0.02437 | -0.0228 | 21.4977
2 | 0.5639 | 0.02589 | -0.0196 | 21.7806
2.5 | 0.6056 | 0.0277 | -0.0168 | 21.8628
3 | 0.6427 | 0.02987 | -0.0137 | 21.5166
3.5 | 0.6797 | 0.03229 | -0.0106 | 21.0499
4 | 0.7094 | 0.03543 | -0.0072 | 20.0226
4.5 | 0.7315 | 0.03922 | -0.0034 | 18.6512
5 | 0.7522 | 0.0433 | 0.0003 | 17.3718
5.5 | 0.7608 | 0.04882 | 0.0041 | 15.5838
6 | 0.7221 | 0.05784 | 0.0082 | 12.4844
6.5 | 0.6767 | 0.0682 | 0.0098 | 9.9223
7.5 | 0.449 | 0.10427 | -0.0124 | 4.3061
8 | 0.4652 | 0.10953 | -0.012 | 4.2472
8.5 | 0.4824 | 0.1149 | -0.0117 | 4.1984
9 | 0.4959 | 0.12044 | -0.0118 | 4.1174
9.5 | 0.5113 | 0.12607 | -0.0119 | 4.0557
10 | 0.5267 | 0.13161 | -0.0122 | 4.002
10.5 | 0.5532 | 0.13876 | -0.0129 | 3.9867
11.5 | 0.5867 | 0.15023 | -0.0141 | 3.9053
12 | 0.5881 | 0.15445 | -0.0155 | 3.8077
12.5 | 0.6023 | 0.16052 | -0.017 | 3.7522
13 | 0.6453 | 0.17106 | -0.0177 | 3.7724
13.5 | 0.6368 | 0.17221 | -0.0198 | 3.6978
14 | 0.6477 | 0.17783 | -0.0221 | 3.6422
15 | 0.679 | 0.18917 | -0.0262 | 3.5894
15.5 | 0.7076 | 0.19867 | -0.0278 | 3.5617
16 | 0.7147 | 0.20156 | -0.0307 | 3.5458
16.5 | 0.7299 | 0.20815 | -0.0336 | 3.5066
17 | 0.748 | 0.21385 | -0.036 | 3.4978
17.5 | 0.7593 | 0.21929 | -0.0395 | 3.4625
18 | 0.779 | 0.22568 | -0.042 | 3.4518
18.5 | 0.7911 | 0.23131 | -0.0458 | 3.4201
19 | 0.8087 | 0.2372 | -0.0487 | 3.4094
19.5 | 0.8249 | 0.24446 | -0.0521 | 3.3744
20 | 0.8378 | 0.24862 | -0.056 | 3.3698

## 7. Re 50k Mach 0.50 (1)
BIGFOIL.COM POLAR EXPORT
NACA42112
NACA42112 |  |  |  | Cl Max: | 1.208 | at alpha= | 20 | deg
JavaFoil+Calcfoil stall+Eppler ext transition |  |  |  | L/D Max: | 28.338 | at alpha= | 2 | deg
Re: | 50000 |  |  | Cd Min: | 0.01442 | at alpha= | 0 | deg
Mach: | 0.5 |  |  | Cl=0 at alpha= | -1.5185 | deg
|  |  |  | @ Cl=0.1, Cd= | 0.039019
|  |  |  | @ Cl=0.4, Cd= | 0.015308
|  |  |  | @ Cl=0.6, Cd= | 0.043167
alpha (deg) | Cl | Cd | Cm | Cl/Cd
-20 | -0.972 | 0.4188 | 0.004 | -2.322
-19.5 | -0.947 | 0.40613 | 0.004 | -2.332
-19 | -0.922 | 0.40028 | 0.005 | -2.302
-18.5 | -0.896 | 0.3958 | 0.005 | -2.264
-18 | -0.869 | 0.37282 | 0.004 | -2.332
-17.5 | -0.844 | 0.3663 | 0.004 | -2.304
-17 | -0.818 | 0.36122 | 0.004 | -2.266
-16.5 | -0.793 | 0.35589 | 0.004 | -2.228
-16 | -0.767 | 0.35995 | 0.004 | -2.132
-15.5 | -0.741 | 0.34603 | 0.004 | -2.141
-15 | -0.715 | 0.34047 | 0.004 | -2.101
-14.5 | -0.689 | 0.3396 | 0.004 | -2.03
-14 | -0.664 | 0.3359 | 0.004 | -1.976
-13.5 | -0.638 | 0.33226 | 0.004 | -1.919
-13 | -0.611 | 0.29251 | 0.004 | -2.089
-12.5 | -0.585 | 0.28713 | 0.004 | -2.038
-12 | -0.559 | 0.28295 | 0.004 | -1.976
-11.5 | -0.533 | 0.27916 | 0.004 | -1.909
-11 | -0.507 | 0.26221 | 0.004 | -1.933
-10.5 | -0.48 | 0.26271 | 0.004 | -1.827
-10 | -0.454 | 0.25986 | 0.004 | -1.746
-9.5 | -0.427 | 0.25801 | 0.004 | -1.657
-9 | -0.401 | 0.23488 | 0.004 | -1.708
-8.5 | -0.374 | 0.23208 | 0.003 | -1.613
-8 | -0.348 | 0.22991 | 0.003 | -1.513
-7.5 | -0.321 | 0.22787 | 0.003 | -1.41
-7 | -0.295 | 0.19893 | 0.003 | -1.48
-6.5 | -0.268 | 0.19519 | 0.003 | -1.372
-6 | -0.241 | 0.19239 | 0.003 | -1.254
-5.5 | -0.214 | 0.1787 | 0.003 | -1.2
-5 | -0.188 | 0.11525 | 0.003 | -1.627
-4.5 | -0.245 | 0.07714 | 0.003 | -3.175
-4 | -0.232 | 0.06113 | 0.003 | -3.797
-3.5 | -0.197 | 0.05241 | 0.003 | -3.763
-3 | -0.153 | 0.04817 | 0.003 | -3.182
-2.5 | -0.104 | 0.04445 | 0.003 | -2.346
-2 | -0.052 | 0.04171 | 0.003 | -1.254
-1.5 | 0.002 | 0.04006 | 0.003 | 0.039
-1 | 0.056 | 0.03887 | 0.003 | 1.454
-0.5 | 0.112 | 0.03906 | 0.003 | 2.871
0 | 0.209 | 0.01442 | 0.003 | 14.476
0.5 | 0.277 | 0.01454 | 0.003 | 19.056
1 | 0.345 | 0.01485 | 0.003 | 23.209
1.5 | 0.411 | 0.0154 | 0.003 | 26.66
2 | 0.469 | 0.01656 | 0.003 | 28.338
2.5 | 0.456 | 0.03243 | 0.002 | 14.068
3 | 0.51 | 0.03493 | 0.002 | 14.599
3.5 | 0.564 | 0.03742 | 0.002 | 15.075
4 | 0.618 | 0.04604 | 0.003 | 13.418
4.5 | 0.671 | 0.04765 | 0.003 | 14.073
5 | 0.722 | 0.05081 | 0.003 | 14.22
5.5 | 0.773 | 0.05431 | 0.003 | 14.239
6 | 0.823 | 0.0583 | 0.003 | 14.116
6.5 | 0.871 | 0.06275 | 0.003 | 13.883
7 | 0.917 | 0.06792 | 0.003 | 13.504
7.5 | 0.961 | 0.07359 | 0.002 | 13.061
8 | 1.002 | 0.08009 | 0.002 | 12.516
8.5 | 1.04 | 0.08757 | 0.002 | 11.881
9 | 1.073 | 0.096 | 0.002 | 11.179
9.5 | 1.1 | 0.10614 | 0.002 | 10.367
10 | 1.12 | 0.1183 | 0.002 | 9.466
10.5 | 1.127 | 0.13311 | 0.002 | 8.47
11 | 1.114 | 0.15314 | 0.001 | 7.274
11.5 | 1.059 | 0.18398 | 0.001 | 5.757
12 | 0.746 | 0.29836 | 0.001 | 2.501
12.5 | 0.776 | 0.38162 | 0.001 | 2.033
13 | 0.805 | 0.42524 | 0.001 | 1.893
13.5 | 0.835 | 0.4379 | 0.001 | 1.907
14 | 0.863 | 0.45625 | 0.001 | 1.891
14.5 | 0.893 | 0.45465 | 0.001 | 1.964
15 | 0.921 | 0.45048 | 0 | 2.044
15.5 | 0.949 | 0.46592 | 0 | 2.037
16 | 0.979 | 0.48543 | 0 | 2.017
16.5 | 1.007 | 0.48603 | 0 | 2.072
17 | 1.035 | 0.49276 | 0 | 2.101
17.5 | 1.065 | 0.52596 | 0 | 2.026
18 | 1.093 | 0.52992 | -0.001 | 2.063
18.5 | 1.121 | 0.54649 | -0.001 | 2.052
19 | 1.149 | 0.53679 | -0.001 | 2.141
19.5 | 1.18 | 0.5617 | -0.001 | 2.101
20 | 1.208 | 0.56605 | -0.001 | 2.134

## 8. Re 50k Mach 0.50 (2)
BIGFOIL.COM POLAR EXPORT
NACA42112
NACA42112 |  |  |  | Cl Max: | 0.9091 | at alpha= | 20 | deg
XFOIL ncrit=9 |  |  |  | L/D Max: | 19.262 | at alpha= | 1 | deg
Re: | 50000 |  |  | Cd Min: | 0.27419 | at alpha= | 20 | deg
Mach: | 0.5 |  |  | Cl=0 at alpha= | -1.5738 | deg
|  |  |  | @ Cl=0.1, Cd= | 0.027317
|  |  |  | @ Cl=0.4, Cd= | 0.025033
|  |  |  | @ Cl=0.6, Cd= | 0.16809
alpha (deg) | Cl | Cd | Cm | Cl/Cd
-20 | -0.7407 | 0.25898 | 0.0565 | -2.8601
-19.5 | -0.7234 | 0.25467 | 0.0512 | -2.8405
-19 | -0.7011 | 0.2462 | 0.0474 | -2.8477
-18.5 | -0.6771 | 0.23769 | 0.0442 | -2.8487
-18 | -0.6632 | 0.23442 | 0.0387 | -2.8291
-17.5 | -0.6365 | 0.22387 | 0.0362 | -2.8432
-17 | -0.6188 | 0.21837 | 0.0321 | -2.8337
-16.5 | -0.5956 | 0.20976 | 0.0292 | -2.8394
-16 | -0.585 | 0.20644 | 0.0244 | -2.8338
-15.5 | -0.5552 | 0.19572 | 0.0228 | -2.8367
-15 | -0.5427 | 0.19047 | 0.0188 | -2.8493
-14.5 | -0.5316 | 0.18595 | 0.0154 | -2.8588
-14 | -0.5075 | 0.17735 | 0.0136 | -2.8616
-13.5 | -0.4904 | 0.1706 | 0.0115 | -2.8746
-13 | -0.4847 | 0.16614 | 0.0089 | -2.9174
-12.5 | -0.4467 | 0.15536 | 0.0093 | -2.8753
-12 | -0.444 | 0.15109 | 0.0075 | -2.9386
-11.5 | -0.4314 | 0.14551 | 0.0073 | -2.9647
-11 | -0.4169 | 0.1394 | 0.0076 | -2.9907
-10.5 | -0.3724 | 0.12929 | 0.009 | -2.8803
-10 | -0.3517 | 0.12287 | 0.0103 | -2.8624
-9.5 | -0.324 | 0.11633 | 0.0122 | -2.7852
-9 | -0.2917 | 0.10946 | 0.0144 | -2.6649
-8.5 | -0.2633 | 0.10261 | 0.0154 | -2.566
-8 | -0.2406 | 0.09626 | 0.0159 | -2.4995
-6 | -0.3636 | 0.06948 | 0.0012 | -5.2332
-5.5 | -0.4357 | 0.06151 | -0.0002 | -7.0834
-5 | -0.4799 | 0.05466 | 0.0021 | -8.7797
-4.5 | -0.5001 | 0.049 | 0.0062 | -10.2061
-4 | -0.5013 | 0.04436 | 0.0111 | -11.3007
-3.5 | -0.4807 | 0.04063 | 0.0156 | -11.8312
-3 | -0.4518 | 0.03789 | 0.0198 | -11.924
-2.5 | -0.3791 | 0.03579 | 0.0175 | -10.5923
-2 | -0.1985 | 0.03292 | 0.0003 | -6.0298
-1.5 | 0.0344 | 0.02903 | -0.0209 | 1.185
-1 | 0.1485 | 0.02605 | -0.022 | 5.7006
-0.5 | 0.2053 | 0.02404 | -0.0153 | 8.5399
0 | 0.3214 | 0.02393 | -0.0132 | 13.4308
0.5 | 0.5053 | 0.02651 | -0.0301 | 19.0607
1 | 0.5455 | 0.02832 | -0.026 | 19.262
1.5 | 0.5851 | 0.03046 | -0.0219 | 19.2088
2 | 0.6182 | 0.03323 | -0.0177 | 18.6037
2.5 | 0.6413 | 0.03654 | -0.0129 | 17.5506
3 | 0.643 | 0.04135 | -0.0075 | 15.5502
3.5 | 0.6463 | 0.04618 | -0.0023 | 13.9952
4 | 0.6186 | 0.05277 | 0.0031 | 11.7226
4.5 | 0.5577 | 0.06139 | 0.0071 | 9.0845
5 | 0.5126 | 0.07041 | 0.0073 | 7.2802
5.5 | 0.4988 | 0.07857 | 0.006 | 6.3485
6 | 0.4739 | 0.08762 | 0.003 | 5.4086
8 | 0.4546 | 0.11895 | -0.0099 | 3.8218
8.5 | 0.4684 | 0.12428 | -0.0099 | 3.7689
9 | 0.4806 | 0.12964 | -0.0103 | 3.7072
9.5 | 0.4982 | 0.13544 | -0.0108 | 3.6784
10 | 0.5168 | 0.1414 | -0.0116 | 3.6549
10.5 | 0.5471 | 0.14941 | -0.0128 | 3.6617
11.5 | 0.5829 | 0.16094 | -0.0151 | 3.6218
12 | 0.5922 | 0.16576 | -0.0171 | 3.5726
12.5 | 0.6196 | 0.17393 | -0.0189 | 3.5624
13 | 0.6486 | 0.18206 | -0.0204 | 3.5626
13.5 | 0.6509 | 0.18469 | -0.0234 | 3.5243
14 | 0.68 | 0.19388 | -0.0254 | 3.5073
14.5 | 0.6986 | 0.19942 | -0.0279 | 3.5032
15 | 0.7107 | 0.20447 | -0.0314 | 3.4758
15.5 | 0.747 | 0.21627 | -0.0331 | 3.454
16 | 0.7503 | 0.21746 | -0.0376 | 3.4503
16.5 | 0.7895 | 0.23223 | -0.0393 | 3.3996
17 | 0.7908 | 0.23113 | -0.0444 | 3.4215
17.5 | 0.8259 | 0.24551 | -0.0464 | 3.364
18 | 0.8306 | 0.24511 | -0.0519 | 3.3887
18.5 | 0.8655 | 0.26074 | -0.0539 | 3.3194
19 | 0.87 | 0.25942 | -0.0599 | 3.3536
20 | 0.9091 | 0.27419 | -0.0685 | 3.3156

## 9. Re 100k Mach 0.00 (1)
BIGFOIL.COM POLAR EXPORT
NACA42112
NACA42112 |  |  |  | Cl Max: | 1.405 | at alpha= | 16 | deg
JavaFoil+Calcfoil stall+Eppler ext transition |  |  |  | L/D Max: | 43.062 | at alpha= | 2.5 | deg
Re: | 100000 |  |  | Cd Min: | 0.01074 | at alpha= | 1 | deg
Mach: | 0 |  |  | Cl=0 at alpha= | -1.5106 | deg
|  |  |  | @ Cl=0.1, Cd= | 0.034809
|  |  |  | @ Cl=0.4, Cd= | 0.010901
|  |  |  | @ Cl=0.6, Cd= | 0.018492
alpha (deg) | Cl | Cd | Cm | Cl/Cd
-17 | -0.514 | 0.25416 | 0.003 | -2.022
-16.5 | -0.527 | 0.23912 | 0.003 | -2.203
-16 | -0.539 | 0.22843 | 0.003 | -2.36
-15.5 | -0.551 | 0.21395 | 0.003 | -2.575
-15 | -0.562 | 0.20039 | 0.003 | -2.803
-14.5 | -0.572 | 0.1884 | 0.003 | -3.034
-14 | -0.58 | 0.17624 | 0.003 | -3.292
-13.5 | -0.587 | 0.16458 | 0.003 | -3.569
-13 | -0.593 | 0.15128 | 0.003 | -3.919
-12.5 | -0.596 | 0.13927 | 0.003 | -4.282
-12 | -0.598 | 0.13023 | 0.003 | -4.59
-11.5 | -0.597 | 0.1187 | 0.003 | -5.028
-11 | -0.593 | 0.11025 | 0.003 | -5.38
-10.5 | -0.587 | 0.10256 | 0.003 | -5.72
-10 | -0.577 | 0.09638 | 0.003 | -5.99
-9.5 | -0.565 | 0.0881 | 0.003 | -6.411
-9 | -0.549 | 0.0818 | 0.003 | -6.712
-8.5 | -0.529 | 0.07629 | 0.003 | -6.939
-8 | -0.506 | 0.07058 | 0.003 | -7.172
-7.5 | -0.48 | 0.0665 | 0.003 | -7.22
-7 | -0.451 | 0.06119 | 0.003 | -7.374
-6.5 | -0.42 | 0.05717 | 0.003 | -7.34
-6 | -0.386 | 0.05322 | 0.002 | -7.244
-5.5 | -0.349 | 0.04947 | 0.002 | -7.056
-5 | -0.31 | 0.04664 | 0.002 | -6.656
-4.5 | -0.27 | 0.04365 | 0.002 | -6.184
-4 | -0.228 | 0.04171 | 0.002 | -5.458
-3.5 | -0.184 | 0.03969 | 0.002 | -4.635
-3 | -0.139 | 0.03811 | 0.002 | -3.647
-2.5 | -0.093 | 0.03663 | 0.002 | -2.538
-2 | -0.046 | 0.03564 | 0.002 | -1.294
-1.5 | 0.001 | 0.03487 | 0.002 | 0.039
-1 | 0.049 | 0.03437 | 0.002 | 1.435
-0.5 | 0.098 | 0.03539 | 0.002 | 2.758
0 | 0.182 | 0.01098 | 0.002 | 16.559
0.5 | 0.242 | 0.01116 | 0.002 | 21.648
1 | 0.301 | 0.01074 | 0.002 | 28.05
1.5 | 0.361 | 0.01104 | 0.002 | 32.679
2 | 0.42 | 0.01083 | 0.002 | 38.786
2.5 | 0.479 | 0.01112 | 0.002 | 43.062
3 | 0.537 | 0.01249 | 0.002 | 43.005
3.5 | 0.595 | 0.01863 | 0.005 | 31.957
4 | 0.652 | 0.01706 | 0.004 | 38.245
4.5 | 0.708 | 0.01765 | 0.004 | 40.121
5 | 0.76 | 0.0184 | 0.004 | 41.322
5.5 | 0.804 | 0.01972 | 0.004 | 40.767
6 | 0.812 | 0.02565 | 0.003 | 31.65
6.5 | 0.799 | 0.03992 | 0.003 | 20.006
7 | 0.831 | 0.04589 | 0.002 | 18.11
7.5 | 0.874 | 0.04947 | 0.002 | 17.666
8 | 0.917 | 0.05284 | 0.002 | 17.364
8.5 | 0.961 | 0.05625 | 0.002 | 17.086
9 | 1.004 | 0.05987 | 0.002 | 16.772
9.5 | 1.047 | 0.06371 | 0.002 | 16.43
10 | 1.089 | 0.06767 | 0.002 | 16.09
10.5 | 1.13 | 0.07186 | 0.001 | 15.725
11 | 1.17 | 0.07651 | 0.001 | 15.292
11.5 | 1.209 | 0.08128 | 0.001 | 14.873
12 | 1.247 | 0.0864 | 0.001 | 14.435
12.5 | 1.284 | 0.09122 | 0.001 | 14.074
13 | 1.317 | 0.09668 | 0.001 | 13.626
13.5 | 1.342 | 0.10268 | 0.001 | 13.07
14 | 1.363 | 0.1088 | 0.001 | 12.531
14.5 | 1.381 | 0.11516 | 0 | 11.994
15 | 1.394 | 0.12194 | 0 | 11.43
15.5 | 1.401 | 0.12918 | 0 | 10.847
16 | 1.405 | 0.13687 | 0 | 10.265
16.5 | 1.404 | 0.14442 | 0 | 9.724
17 | 1.4 | 0.15274 | 0 | 9.165
17.5 | 1.392 | 0.16154 | 0 | 8.616
18 | 1.386 | 0.17197 | 0 | 8.062
18.5 | 1.37 | 0.1824 | -0.001 | 7.51
19 | 1.348 | 0.19345 | -0.001 | 6.968
19.5 | 1.321 | 0.2054 | -0.001 | 6.432
20 | 1.291 | 0.21702 | -0.001 | 5.949

## 10. Re 100k Mach 0.00 (2)
BIGFOIL.COM POLAR EXPORT
NACA42112
NACA42112 |  |  |  | Cl Max: | 0.9949 | at alpha= | 9.5 | deg
XFOIL ncrit=9 |  |  |  | L/D Max: | 32.3885 | at alpha= | 4 | deg
Re: | 100000 |  |  | Cd Min: | 0.2302 | at alpha= | -20 | deg
Mach: | 0 |  |  | Cl=0 at alpha= | -1.8276 | deg
|  |  |  | @ Cl=0.1, Cd= | 0.018363
|  |  |  | @ Cl=0.4, Cd= | 0.015581
|  |  |  | @ Cl=0.6, Cd= | 0.019062
alpha (deg) | Cl | Cd | Cm | Cl/Cd
-20 | -0.6615 | 0.2302 | 0.0428 | -2.8736
-19.5 | -0.6448 | 0.2244 | 0.0397 | -2.8734
-19 | -0.6287 | 0.21862 | 0.0363 | -2.8758
-18.5 | -0.614 | 0.21316 | 0.0326 | -2.8805
-17.5 | -0.5832 | 0.20078 | 0.0263 | -2.9047
-17 | -0.5668 | 0.19453 | 0.0237 | -2.9137
-16.5 | -0.5527 | 0.18847 | 0.0205 | -2.9326
-16 | -0.544 | 0.18331 | 0.0162 | -2.9677
-15.5 | -0.5408 | 0.17838 | 0.0111 | -3.0317
-15 | -0.5134 | 0.16932 | 0.0116 | -3.0321
-14.5 | -0.4998 | 0.1628 | 0.0092 | -3.07
-14 | -0.4902 | 0.15639 | 0.006 | -3.1345
-13.5 | -0.4912 | 0.15042 | 0.0003 | -3.2655
-13 | -0.4718 | 0.14239 | 0.0002 | -3.3134
-12.5 | -0.4604 | 0.13553 | -0.0018 | -3.397
-12 | -0.4568 | 0.12857 | -0.0057 | -3.5529
-11.5 | -0.4707 | 0.12107 | -0.0139 | -3.8878
-11 | -0.4459 | 0.11345 | -0.0111 | -3.9304
-10.5 | -0.4409 | 0.10617 | -0.0135 | -4.1528
-10 | -0.4487 | 0.09773 | -0.0196 | -4.5912
-9.5 | -0.4742 | 0.08807 | -0.0285 | -5.3844
-9 | -0.5179 | 0.08254 | -0.0274 | -6.2745
-8.5 | -0.5118 | 0.07444 | -0.026 | -6.8753
-8 | -0.5109 | 0.06837 | -0.0233 | -7.4726
-7.5 | -0.5286 | 0.06472 | -0.0176 | -8.1675
-7 | -0.5197 | 0.0576 | -0.014 | -9.0226
-6 | -0.5163 | 0.05263 | -0.0001 | -9.81
-5.5 | -0.5043 | 0.04467 | 0.0036 | -11.2895
-5 | -0.4971 | 0.04252 | 0.0099 | -11.691
-4.5 | -0.481 | 0.03624 | 0.0134 | -13.2726
-4 | -0.4651 | 0.03334 | 0.0183 | -13.9502
-3.5 | -0.3819 | 0.02905 | 0.0122 | -13.1463
-3 | -0.2773 | 0.02554 | 0.0047 | -10.8575
-2.5 | -0.1601 | 0.02324 | -0.0021 | -6.889
-2 | -0.0329 | 0.02159 | -0.0106 | -1.5239
-1.5 | 0.0625 | 0.01931 | -0.014 | 3.2367
-1 | 0.1215 | 0.01782 | -0.0119 | 6.8182
-0.5 | 0.1689 | 0.01707 | -0.0081 | 9.8946
0 | 0.2161 | 0.01664 | -0.0045 | 12.9868
1 | 0.3392 | 0.01481 | -0.0026 | 22.9034
1.5 | 0.508 | 0.01695 | -0.0232 | 29.9705
2 | 0.5465 | 0.0178 | -0.0202 | 30.7022
2.5 | 0.5869 | 0.01874 | -0.0176 | 31.318
3 | 0.6288 | 0.01977 | -0.0153 | 31.8058
3.5 | 0.6703 | 0.02074 | -0.0128 | 32.3192
4 | 0.7119 | 0.02198 | -0.0104 | 32.3885
4.5 | 0.7552 | 0.02341 | -0.0084 | 32.2597
5 | 0.7943 | 0.02492 | -0.0056 | 31.874
5.5 | 0.8352 | 0.02649 | -0.0033 | 31.5289
6 | 0.8719 | 0.02873 | -0.0004 | 30.3481
6.5 | 0.9056 | 0.03091 | 0.0028 | 29.298
7 | 0.9438 | 0.03306 | 0.0052 | 28.5481
7.5 | 0.9693 | 0.03654 | 0.0089 | 26.5271
8 | 0.9811 | 0.04068 | 0.0138 | 24.1175
8.5 | 0.9902 | 0.04501 | 0.0185 | 21.9996
9 | 0.9927 | 0.05015 | 0.0229 | 19.7946
9.5 | 0.9949 | 0.0557 | 0.0264 | 17.8618
10 | 0.9576 | 0.06427 | 0.0309 | 14.8996
11 | 0.6344 | 0.12844 | -0.0009 | 4.9393
11.5 | 0.6119 | 0.13459 | -0.0045 | 4.5464
12 | 0.6673 | 0.14159 | -0.0024 | 4.7129
12.5 | 0.6306 | 0.14673 | -0.0076 | 4.2977
13 | 0.6891 | 0.15474 | -0.0054 | 4.4533
13.5 | 0.6505 | 0.15879 | -0.0115 | 4.0966
14 | 0.6954 | 0.16662 | -0.0106 | 4.1736
14.5 | 0.6708 | 0.17099 | -0.0163 | 3.923

## 11. Re 100k Mach 0.10 (1)
BIGFOIL.COM POLAR EXPORT
NACA42112
NACA42112 |  |  |  | Cl Max: | 1.397 | at alpha= | 16 | deg
JavaFoil+Calcfoil stall+Eppler ext transition |  |  |  | L/D Max: | 43.29 | at alpha= | 3 | deg
Re: | 100000 |  |  | Cd Min: | 0.01079 | at alpha= | 1 | deg
Mach: | 0.1 |  |  | Cl=0 at alpha= | -1.5106 | deg
|  |  |  | @ Cl=0.1, Cd= | 0.034856
|  |  |  | @ Cl=0.4, Cd= | 0.010957
|  |  |  | @ Cl=0.6, Cd= | 0.018626
alpha (deg) | Cl | Cd | Cm | Cl/Cd
-16.5 | -0.483 | 0.25032 | 0.003 | -1.928
-16 | -0.498 | 0.24242 | 0.003 | -2.053
-15.5 | -0.512 | 0.22691 | 0.003 | -2.256
-15 | -0.526 | 0.20902 | 0.003 | -2.515
-14.5 | -0.538 | 0.19425 | 0.003 | -2.771
-14 | -0.55 | 0.18021 | 0.003 | -3.051
-13.5 | -0.56 | 0.17001 | 0.003 | -3.294
-13 | -0.568 | 0.1566 | 0.003 | -3.629
-12.5 | -0.575 | 0.14745 | 0.003 | -3.898
-12 | -0.579 | 0.13677 | 0.003 | -4.233
-11.5 | -0.581 | 0.12287 | 0.003 | -4.725
-11 | -0.58 | 0.11672 | 0.003 | -4.965
-10.5 | -0.575 | 0.10516 | 0.003 | -5.472
-10 | -0.568 | 0.09825 | 0.003 | -5.783
-9.5 | -0.558 | 0.09228 | 0.003 | -6.043
-9 | -0.544 | 0.08499 | 0.003 | -6.397
-8.5 | -0.525 | 0.07713 | 0.003 | -6.812
-8 | -0.504 | 0.07288 | 0.003 | -6.909
-7.5 | -0.478 | 0.06695 | 0.003 | -7.146
-7 | -0.45 | 0.06155 | 0.003 | -7.316
-6.5 | -0.419 | 0.05738 | 0.003 | -7.309
-6 | -0.386 | 0.05335 | 0.002 | -7.23
-5.5 | -0.35 | 0.04972 | 0.002 | -7.032
-5 | -0.311 | 0.04673 | 0.002 | -6.658
-4.5 | -0.271 | 0.04399 | 0.002 | -6.154
-4 | -0.228 | 0.04183 | 0.002 | -5.461
-3.5 | -0.185 | 0.03992 | 0.002 | -4.626
-3 | -0.14 | 0.03811 | 0.002 | -3.662
-2.5 | -0.093 | 0.03676 | 0.002 | -2.54
-2 | -0.046 | 0.03572 | 0.002 | -1.297
-1.5 | 0.001 | 0.03488 | 0.002 | 0.039
-1 | 0.05 | 0.03441 | 0.002 | 1.44
-0.5 | 0.098 | 0.03543 | 0.002 | 2.768
0 | 0.183 | 0.01103 | 0.002 | 16.562
0.5 | 0.243 | 0.0112 | 0.002 | 21.673
1 | 0.303 | 0.01079 | 0.002 | 28.063
1.5 | 0.362 | 0.01109 | 0.002 | 32.669
2 | 0.422 | 0.01088 | 0.002 | 38.771
2.5 | 0.481 | 0.01118 | 0.002 | 43.015
3 | 0.54 | 0.01247 | 0.002 | 43.29
3.5 | 0.598 | 0.01868 | 0.005 | 32.005
4 | 0.655 | 0.01714 | 0.004 | 38.231
4.5 | 0.711 | 0.01775 | 0.004 | 40.054
5 | 0.763 | 0.01854 | 0.004 | 41.144
5.5 | 0.804 | 0.02012 | 0.004 | 39.942
6 | 0.802 | 0.02801 | 0.003 | 28.634
6.5 | 0.797 | 0.04141 | 0.003 | 19.243
7 | 0.833 | 0.04643 | 0.002 | 17.948
7.5 | 0.877 | 0.04986 | 0.002 | 17.589
8 | 0.921 | 0.05322 | 0.002 | 17.303
8.5 | 0.965 | 0.05661 | 0.002 | 17.042
9 | 1.008 | 0.06024 | 0.002 | 16.732
9.5 | 1.051 | 0.06413 | 0.002 | 16.384
10 | 1.093 | 0.06815 | 0.002 | 16.032
10.5 | 1.134 | 0.07248 | 0.001 | 15.642
11 | 1.174 | 0.07709 | 0.001 | 15.223
11.5 | 1.212 | 0.08197 | 0.001 | 14.791
12 | 1.25 | 0.0872 | 0.001 | 14.34
12.5 | 1.287 | 0.09206 | 0.001 | 13.977
13 | 1.32 | 0.09778 | 0.001 | 13.499
13.5 | 1.343 | 0.10394 | 0.001 | 12.926
14 | 1.364 | 0.11009 | 0.001 | 12.386
14.5 | 1.38 | 0.11677 | 0 | 11.818
15 | 1.391 | 0.12374 | 0 | 11.238
15.5 | 1.396 | 0.13119 | 0 | 10.64
16 | 1.397 | 0.13882 | 0 | 10.063
16.5 | 1.393 | 0.14682 | 0 | 9.491
17 | 1.386 | 0.15549 | 0 | 8.912
17.5 | 1.374 | 0.16475 | 0 | 8.341
18 | 1.364 | 0.17672 | 0 | 7.72
18.5 | 1.343 | 0.18737 | -0.001 | 7.17
19 | 1.317 | 0.19854 | -0.001 | 6.634
19.5 | 1.285 | 0.21151 | -0.001 | 6.075
20 | 1.25 | 0.22436 | -0.001 | 5.572

## 12. Re 100k Mach 0.10 (2)
BIGFOIL.COM POLAR EXPORT
NACA42112
NACA42112 |  |  |  | Cl Max: | 0.9804 | at alpha= | 8.5 | deg
XFOIL ncrit=9 |  |  |  | L/D Max: | 32.2477 | at alpha= | 4 | deg
Re: | 100000 |  |  | Cd Min: | 0.23087 | at alpha= | -20 | deg
Mach: | 0.1 |  |  | Cl=0 at alpha= | -1.8375 | deg
|  |  |  | @ Cl=0.1, Cd= | 0.018427
|  |  |  | @ Cl=0.4, Cd= | 0.01567
|  |  |  | @ Cl=0.6, Cd= | 0.019118
alpha (deg) | Cl | Cd | Cm | Cl/Cd
-20 | -0.6632 | 0.23087 | 0.0433 | -2.8726
-19.5 | -0.6465 | 0.22505 | 0.0401 | -2.8727
-19 | -0.6303 | 0.21926 | 0.0367 | -2.8747
-18.5 | -0.6157 | 0.2139 | 0.0327 | -2.8784
-17.5 | -0.5838 | 0.20127 | 0.0267 | -2.9006
-17 | -0.5675 | 0.19506 | 0.024 | -2.9094
-16.5 | -0.5534 | 0.18904 | 0.0206 | -2.9274
-16 | -0.5458 | 0.18414 | 0.016 | -2.964
-15.5 | -0.5349 | 0.17773 | 0.0127 | -3.0096
-15 | -0.5127 | 0.16976 | 0.0119 | -3.0201
-14.5 | -0.4994 | 0.16327 | 0.0094 | -3.0587
-14 | -0.4904 | 0.15695 | 0.006 | -3.1246
-13.5 | -0.4929 | 0.15114 | -0.0002 | -3.2612
-13 | -0.4697 | 0.14289 | 0.0007 | -3.2871
-12.5 | -0.4591 | 0.13604 | -0.0016 | -3.3747
-12 | -0.4575 | 0.12914 | -0.0061 | -3.5427
-11.5 | -0.4729 | 0.12168 | -0.0147 | -3.8864
-11 | -0.4422 | 0.11413 | -0.0105 | -3.8745
-10.5 | -0.4385 | 0.10676 | -0.0134 | -4.1073
-10 | -0.4502 | 0.09806 | -0.0208 | -4.5911
-9.5 | -0.4788 | 0.08882 | -0.0292 | -5.3907
-9 | -0.5236 | 0.08379 | -0.0274 | -6.249
-8.5 | -0.4952 | 0.07479 | -0.0266 | -6.6212
-8 | -0.5057 | 0.06898 | -0.0238 | -7.3311
-7.5 | -0.5353 | 0.06666 | -0.0169 | -8.0303
-7 | -0.5163 | 0.05796 | -0.0148 | -8.9079
-6.5 | -0.5223 | 0.05522 | -0.0073 | -9.4585
-5.5 | -0.5043 | 0.04462 | 0.0029 | -11.3021
-4.5 | -0.4835 | 0.03665 | 0.0133 | -13.1924
-4 | -0.468 | 0.03333 | 0.0181 | -14.0414
-3.5 | -0.3811 | 0.02924 | 0.0116 | -13.0335
-3 | -0.274 | 0.02557 | 0.0038 | -10.7157
-2.5 | -0.1564 | 0.02341 | -0.0028 | -6.6809
-2 | -0.0312 | 0.02157 | -0.0109 | -1.4465
-1.5 | 0.0648 | 0.01931 | -0.0142 | 3.3558
-1 | 0.1218 | 0.01788 | -0.0118 | 6.8121
-0.5 | 0.1702 | 0.01711 | -0.008 | 9.9474
0 | 0.2169 | 0.0167 | -0.0043 | 12.988
1 | 0.34 | 0.01489 | -0.0023 | 22.8341
1.5 | 0.5107 | 0.01711 | -0.0231 | 29.848
2 | 0.5496 | 0.01797 | -0.0202 | 30.5843
2.5 | 0.5904 | 0.01888 | -0.0175 | 31.2712
3 | 0.6324 | 0.01992 | -0.0151 | 31.747
3.5 | 0.6744 | 0.02097 | -0.0127 | 32.1602
4 | 0.7159 | 0.0222 | -0.0102 | 32.2477
4.5 | 0.7596 | 0.02378 | -0.0082 | 31.9428
5 | 0.798 | 0.02522 | -0.0052 | 31.6416
5.5 | 0.8395 | 0.02691 | -0.003 | 31.1966
6 | 0.8743 | 0.0292 | 0.0003 | 29.9418
6.5 | 0.9081 | 0.03142 | 0.0035 | 28.902
7 | 0.9464 | 0.03374 | 0.0058 | 28.0498
7.5 | 0.9673 | 0.03744 | 0.0101 | 25.836
8 | 0.9757 | 0.04185 | 0.0153 | 23.3142
8.5 | 0.9804 | 0.04649 | 0.0202 | 21.0884
9 | 0.9626 | 0.05308 | 0.0256 | 18.1349
10.5 | 0.5889 | 0.1233 | -0.0023 | 4.7762
11 | 0.6348 | 0.12923 | -0.0008 | 4.9122
11.5 | 0.6111 | 0.1352 | -0.0045 | 4.52
12 | 0.6682 | 0.14253 | -0.0023 | 4.6881
12.5 | 0.6301 | 0.14734 | -0.0077 | 4.2765
13 | 0.6907 | 0.15578 | -0.0054 | 4.4338
13.5 | 0.6503 | 0.15941 | -0.0116 | 4.0794

## 13. Re 100k Mach 0.25 (1)
BIGFOIL.COM POLAR EXPORT
NACA42112
NACA42112 |  |  |  | Cl Max: | 1.36 | at alpha= | 14.5 | deg
JavaFoil+Calcfoil stall+Eppler ext transition |  |  |  | L/D Max: | 43.225 | at alpha= | 3 | deg
Re: | 100000 |  |  | Cd Min: | 0.01077 | at alpha= | 1.5 | deg
Mach: | 0.25 |  |  | Cl=0 at alpha= | -1.5104 | deg
|  |  |  | @ Cl=0.1, Cd= | 0.03565
|  |  |  | @ Cl=0.4, Cd= | 0.010944
|  |  |  | @ Cl=0.6, Cd= | 0.017691
alpha (deg) | Cl | Cd | Cm | Cl/Cd
-14 | -0.261 | 0.28052 | 0.003 | -0.929
-13.5 | -0.305 | 0.25139 | 0.003 | -1.212
-13 | -0.344 | 0.21502 | 0.003 | -1.601
-12.5 | -0.38 | 0.19329 | 0.003 | -1.964
-12 | -0.411 | 0.18838 | 0.003 | -2.18
-11.5 | -0.438 | 0.1663 | 0.003 | -2.631
-11 | -0.46 | 0.14961 | 0.003 | -3.074
-10.5 | -0.477 | 0.13274 | 0.003 | -3.595
-10 | -0.489 | 0.11875 | 0.003 | -4.119
-9.5 | -0.496 | 0.10782 | 0.003 | -4.598
-9 | -0.497 | 0.09755 | 0.003 | -5.091
-8.5 | -0.491 | 0.08764 | 0.003 | -5.598
-8 | -0.479 | 0.0804 | 0.003 | -5.954
-7.5 | -0.462 | 0.07309 | 0.003 | -6.32
-7 | -0.44 | 0.06689 | 0.003 | -6.583
-6.5 | -0.414 | 0.06054 | 0.003 | -6.846
-6 | -0.384 | 0.05618 | 0.003 | -6.844
-5.5 | -0.351 | 0.05177 | 0.003 | -6.779
-5 | -0.314 | 0.04829 | 0.003 | -6.504
-4.5 | -0.274 | 0.04505 | 0.003 | -6.093
-4 | -0.232 | 0.04258 | 0.003 | -5.459
-3.5 | -0.188 | 0.04053 | 0.002 | -4.648
-3 | -0.143 | 0.03875 | 0.002 | -3.682
-2.5 | -0.096 | 0.03722 | 0.002 | -2.569
-2 | -0.047 | 0.03607 | 0.002 | -1.317
-1.5 | 0.001 | 0.03523 | 0.002 | 0.04
-1 | 0.051 | 0.03467 | 0.002 | 1.467
-0.5 | 0.101 | 0.03567 | 0.002 | 2.823
0 | 0.188 | 0.01127 | 0.002 | 16.646
0.5 | 0.249 | 0.01078 | 0.002 | 23.137
1 | 0.311 | 0.01102 | 0.002 | 28.203
1.5 | 0.372 | 0.01077 | 0.002 | 34.555
2 | 0.433 | 0.01115 | 0.002 | 38.843
2.5 | 0.494 | 0.01214 | 0.002 | 40.656
3 | 0.554 | 0.01281 | 0.002 | 43.225
3.5 | 0.613 | 0.01907 | 0.005 | 32.127
4 | 0.671 | 0.01761 | 0.005 | 38.069
4.5 | 0.725 | 0.01838 | 0.004 | 39.463
5 | 0.771 | 0.01973 | 0.004 | 39.059
5.5 | 0.776 | 0.02636 | 0.004 | 29.444
6 | 0.765 | 0.04102 | 0.003 | 18.659
6.5 | 0.805 | 0.04549 | 0.003 | 17.693
7 | 0.85 | 0.04835 | 0.002 | 17.583
7.5 | 0.895 | 0.05159 | 0.002 | 17.352
8 | 0.94 | 0.05509 | 0.002 | 17.069
8.5 | 0.985 | 0.05869 | 0.002 | 16.777
9 | 1.028 | 0.06259 | 0.002 | 16.425
9.5 | 1.071 | 0.06668 | 0.002 | 16.055
10 | 1.112 | 0.07112 | 0.002 | 15.638
10.5 | 1.152 | 0.07587 | 0.002 | 15.19
11 | 1.191 | 0.08097 | 0.001 | 14.711
11.5 | 1.229 | 0.08631 | 0.001 | 14.238
12 | 1.265 | 0.09208 | 0.001 | 13.736
12.5 | 1.299 | 0.09774 | 0.001 | 13.287
13 | 1.328 | 0.1043 | 0.001 | 12.731
13.5 | 1.345 | 0.11118 | 0.001 | 12.094
14 | 1.355 | 0.11853 | 0.001 | 11.434
14.5 | 1.36 | 0.12661 | 0 | 10.74
15 | 1.356 | 0.13523 | 0 | 10.025
15.5 | 1.343 | 0.14417 | 0 | 9.316
16 | 1.323 | 0.15423 | 0 | 8.577
16.5 | 1.295 | 0.16452 | 0 | 7.873
17 | 1.266 | 0.17975 | 0 | 7.042
17.5 | 1.221 | 0.19347 | 0 | 6.312
18 | 1.169 | 0.20924 | 0 | 5.589
18.5 | 1.11 | 0.22613 | -0.001 | 4.91
19 | 1.041 | 0.24664 | -0.001 | 4.221
19.5 | 0.947 | 0.26236 | 0 | 3.61

## 14. Re 100k Mach 0.25 (2)
BIGFOIL.COM POLAR EXPORT
NACA42112
NACA42112 |  |  |  | Cl Max: | 0.9417 | at alpha= | 7 | deg
XFOIL ncrit=9 |  |  |  | L/D Max: | 31.386 | at alpha= | 3.5 | deg
Re: | 100000 |  |  | Cd Min: | 0.23472 | at alpha= | -20 | deg
Mach: | 0.25 |  |  | Cl=0 at alpha= | -1.9206 | deg
|  |  |  | @ Cl=0.1, Cd= | 0.018776
|  |  |  | @ Cl=0.4, Cd= | 0.016225
|  |  |  | @ Cl=0.6, Cd= | 0.019538
alpha (deg) | Cl | Cd | Cm | Cl/Cd
-20 | -0.6737 | 0.23472 | 0.0456 | -2.8702
-19.5 | -0.6563 | 0.2288 | 0.0421 | -2.8684
-19 | -0.6397 | 0.22309 | 0.0382 | -2.8675
-18.5 | -0.6272 | 0.21876 | 0.0333 | -2.8671
-18 | -0.6071 | 0.21082 | 0.0311 | -2.8797
-17.5 | -0.5887 | 0.20423 | 0.0285 | -2.8825
-17 | -0.5724 | 0.1981 | 0.0252 | -2.8894
-16.5 | -0.5603 | 0.19277 | 0.0209 | -2.9066
-16 | -0.5571 | 0.189 | 0.0154 | -2.9476
-15.5 | -0.5272 | 0.17886 | 0.0157 | -2.9476
-15 | -0.5115 | 0.17229 | 0.0131 | -2.9688
-14.5 | -0.4991 | 0.16598 | 0.0099 | -3.007
-14 | -0.4968 | 0.16063 | 0.0046 | -3.0928
-13.5 | -0.4779 | 0.15251 | 0.0035 | -3.1336
-13 | -0.4626 | 0.14552 | 0.0019 | -3.1789
-12.5 | -0.4577 | 0.13893 | -0.0023 | -3.2945
-12 | -0.4674 | 0.13266 | -0.0098 | -3.5233
-11.5 | -0.4368 | 0.12424 | -0.0066 | -3.5158
-11 | -0.4301 | 0.11712 | -0.0094 | -3.6723
-10.5 | -0.4408 | 0.10949 | -0.0168 | -4.0259
-10 | -0.4291 | 0.10156 | -0.0171 | -4.2251
-9.5 | -0.4228 | 0.0944 | -0.0189 | -4.4788
-9 | -0.4365 | 0.08528 | -0.0262 | -5.1184
-8.5 | -0.4782 | 0.07856 | -0.0283 | -6.0871
-8 | -0.5239 | 0.07529 | -0.0236 | -6.9584
-7.5 | -0.4935 | 0.06569 | -0.0226 | -7.5126
-7 | -0.5205 | 0.0634 | -0.0154 | -8.2098
-6.5 | -0.5045 | 0.05523 | -0.0124 | -9.1345
-6 | -0.5058 | 0.05043 | -0.0063 | -10.0297
-5.5 | -0.5055 | 0.04628 | 0.0003 | -10.9226
-5 | -0.5045 | 0.04199 | 0.0066 | -12.0148
-4.5 | -0.498 | 0.03819 | 0.0124 | -13.0401
-4 | -0.4694 | 0.03554 | 0.0153 | -13.2077
-3.5 | -0.3706 | 0.03056 | 0.0075 | -12.127
-3 | -0.2667 | 0.02587 | 0.0006 | -10.3092
-2.5 | -0.1371 | 0.02371 | -0.0069 | -5.7824
-2 | -0.0136 | 0.0213 | -0.0138 | -0.6385
-1.5 | 0.072 | 0.01945 | -0.0147 | 3.7018
-1 | 0.1293 | 0.01807 | -0.0118 | 7.1555
-0.5 | 0.1756 | 0.01739 | -0.0073 | 10.0978
0 | 0.2223 | 0.01705 | -0.0033 | 13.0381
0.5 | 0.2686 | 0.01697 | 0.0005 | 15.8279
1 | 0.3277 | 0.01524 | 0.0021 | 21.5026
1.5 | 0.5266 | 0.01795 | -0.0227 | 29.337
2 | 0.5675 | 0.01879 | -0.0198 | 30.2022
2.5 | 0.6101 | 0.01977 | -0.0171 | 30.8599
3 | 0.6527 | 0.02087 | -0.0144 | 31.2746
3.5 | 0.6952 | 0.02215 | -0.0118 | 31.386
4 | 0.7382 | 0.02356 | -0.0092 | 31.3328
4.5 | 0.7781 | 0.02532 | -0.0062 | 30.7306
5 | 0.818 | 0.02699 | -0.0031 | 30.3075
5.5 | 0.8542 | 0.02939 | 0.0001 | 29.0643
6 | 0.8832 | 0.03207 | 0.0043 | 27.5398
6.5 | 0.9182 | 0.03446 | 0.0076 | 26.6454
7 | 0.9417 | 0.03817 | 0.0117 | 24.6712
7.5 | 0.9391 | 0.04328 | 0.0179 | 21.6982
8 | 0.9142 | 0.04988 | 0.0245 | 18.328
8.5 | 0.7888 | 0.06374 | 0.0306 | 12.3753
9 | 0.719 | 0.08211 | 0.0225 | 8.7565
10 | 0.6077 | 0.12043 | 0.0011 | 5.0461
10.5 | 0.5819 | 0.12647 | -0.0024 | 4.6011
11 | 0.6385 | 0.13372 | -0.0004 | 4.7749
11.5 | 0.6077 | 0.13845 | -0.0046 | 4.3893
12 | 0.6682 | 0.14766 | -0.0026 | 4.5253

## 15. Re 100k Mach 0.50 (1)
BIGFOIL.COM POLAR EXPORT
NACA42112
NACA42112 |  |  |  | Cl Max: | 1.208 | at alpha= | 20 | deg
JavaFoil+Calcfoil stall+Eppler ext transition |  |  |  | L/D Max: | 41.402 | at alpha= | 3 | deg
Re: | 100000 |  |  | Cd Min: | 0.01066 | at alpha= | 0.5 | deg
Mach: | 0.5 |  |  | Cl=0 at alpha= | -1.5185 | deg
|  |  |  | @ Cl=0.1, Cd= | 0.035772
|  |  |  | @ Cl=0.4, Cd= | 0.012502
|  |  |  | @ Cl=0.6, Cd= | 0.014557
alpha (deg) | Cl | Cd | Cm | Cl/Cd
-20 | -0.972 | 0.34798 | 0.004 | -2.795
-19.5 | -0.947 | 0.31959 | 0.004 | -2.963
-19 | -0.922 | 0.314 | 0.005 | -2.935
-18.5 | -0.896 | 0.3094 | 0.005 | -2.896
-18 | -0.869 | 0.30804 | 0.004 | -2.823
-17.5 | -0.844 | 0.30212 | 0.004 | -2.793
-17 | -0.818 | 0.28118 | 0.004 | -2.911
-16.5 | -0.793 | 0.2761 | 0.004 | -2.872
-16 | -0.767 | 0.29356 | 0.004 | -2.614
-15.5 | -0.741 | 0.265 | 0.004 | -2.796
-15 | -0.715 | 0.25982 | 0.004 | -2.753
-14.5 | -0.689 | 0.25813 | 0.004 | -2.671
-14 | -0.664 | 0.25436 | 0.004 | -2.609
-13.5 | -0.638 | 0.25068 | 0.004 | -2.544
-13 | -0.611 | 0.23466 | 0.004 | -2.604
-12.5 | -0.585 | 0.2299 | 0.004 | -2.545
-12 | -0.559 | 0.22603 | 0.004 | -2.474
-11.5 | -0.533 | 0.22246 | 0.004 | -2.396
-11 | -0.507 | 0.20839 | 0.004 | -2.432
-10.5 | -0.48 | 0.2074 | 0.004 | -2.315
-10 | -0.454 | 0.20452 | 0.004 | -2.219
-9.5 | -0.427 | 0.20247 | 0.004 | -2.111
-9 | -0.401 | 0.18467 | 0.004 | -2.172
-8.5 | -0.374 | 0.17957 | 0.003 | -2.085
-8 | -0.348 | 0.17734 | 0.003 | -1.961
-7.5 | -0.321 | 0.17525 | 0.003 | -1.834
-7 | -0.295 | 0.15275 | 0.003 | -1.928
-6.5 | -0.268 | 0.14963 | 0.003 | -1.79
-6 | -0.241 | 0.14662 | 0.003 | -1.645
-5.5 | -0.214 | 0.13455 | 0.003 | -1.593
-5 | -0.188 | 0.08964 | 0.003 | -2.092
-4.5 | -0.245 | 0.06387 | 0.003 | -3.835
-4 | -0.232 | 0.05287 | 0.003 | -4.391
-3.5 | -0.197 | 0.04577 | 0.003 | -4.31
-3 | -0.153 | 0.04226 | 0.003 | -3.627
-2.5 | -0.104 | 0.03939 | 0.003 | -2.649
-2 | -0.052 | 0.03753 | 0.003 | -1.393
-1.5 | 0.002 | 0.03614 | 0.003 | 0.043
-1 | 0.057 | 0.03657 | 0.003 | 1.545
-0.5 | 0.112 | 0.03555 | 0.003 | 3.155
0 | 0.209 | 0.01102 | 0.003 | 18.961
0.5 | 0.278 | 0.01066 | 0.003 | 26.05
1 | 0.346 | 0.01218 | 0.003 | 28.386
1.5 | 0.413 | 0.01258 | 0.003 | 32.853
2 | 0.48 | 0.01312 | 0.003 | 36.616
2.5 | 0.546 | 0.01366 | 0.003 | 39.957
3 | 0.608 | 0.01469 | 0.003 | 41.402
3.5 | 0.658 | 0.01657 | 0.003 | 39.747
4 | 0.641 | 0.03574 | 0.004 | 17.924
4.5 | 0.674 | 0.0404 | 0.003 | 16.691
5 | 0.725 | 0.04327 | 0.003 | 16.76
5.5 | 0.776 | 0.04624 | 0.003 | 16.78
6 | 0.826 | 0.04959 | 0.003 | 16.647
6.5 | 0.874 | 0.05333 | 0.003 | 16.388
7 | 0.92 | 0.05746 | 0.003 | 16.007
7.5 | 0.964 | 0.06214 | 0.002 | 15.508
8 | 1.005 | 0.06742 | 0.002 | 14.907
8.5 | 1.043 | 0.07348 | 0.002 | 14.196
9 | 1.076 | 0.08021 | 0.002 | 13.413
9.5 | 1.103 | 0.08836 | 0.002 | 12.485
10 | 1.122 | 0.09802 | 0.002 | 11.451
10.5 | 1.13 | 0.1098 | 0.002 | 10.291
11 | 1.116 | 0.12522 | 0.001 | 8.915
11.5 | 1.061 | 0.14874 | 0.001 | 7.134
12 | 0.746 | 0.23077 | 0.001 | 3.234
12.5 | 0.776 | 0.29385 | 0.001 | 2.64
13 | 0.805 | 0.31394 | 0.001 | 2.565
13.5 | 0.835 | 0.32513 | 0.001 | 2.568
14 | 0.863 | 0.33541 | 0.001 | 2.573
14.5 | 0.893 | 0.33882 | 0.001 | 2.635
15 | 0.921 | 0.35617 | 0 | 2.586
15.5 | 0.949 | 0.35417 | 0 | 2.68
16 | 0.979 | 0.36331 | 0 | 2.695
16.5 | 1.007 | 0.36289 | 0 | 2.775
17 | 1.035 | 0.38282 | 0 | 2.704
17.5 | 1.065 | 0.3946 | 0 | 2.7
18 | 1.093 | 0.3986 | -0.001 | 2.743
18.5 | 1.121 | 0.41014 | -0.001 | 2.734
19 | 1.15 | 0.41603 | -0.001 | 2.763
19.5 | 1.18 | 0.42403 | -0.001 | 2.783
20 | 1.208 | 0.42837 | -0.001 | 2.819

## 16. Re 100k Mach 0.50 (2)
BIGFOIL.COM POLAR EXPORT
NACA42112
NACA42112 |  |  |  | Cl Max: | 0.906 | at alpha= | 20 | deg
XFOIL ncrit=9 |  |  |  | L/D Max: | 28.2484 | at alpha= | 2 | deg
Re: | 100000 |  |  | Cd Min: | 0.26782 | at alpha= | 20 | deg
Mach: | 0.5 |  |  | Cl=0 at alpha= | -2.1149 | deg
|  |  |  | @ Cl=0.1, Cd= | 0.020512
|  |  |  | @ Cl=0.4, Cd= | 0.020032
|  |  |  | @ Cl=0.6, Cd= | 0.15078
alpha (deg) | Cl | Cd | Cm | Cl/Cd
-19.5 | -0.71 | 0.24884 | 0.0507 | -2.8532
-19 | -0.6873 | 0.24086 | 0.0473 | -2.8535
-18.5 | -0.6657 | 0.23366 | 0.0433 | -2.849
-18 | -0.6456 | 0.22712 | 0.0387 | -2.8426
-17.5 | -0.6308 | 0.22264 | 0.033 | -2.8333
-17 | -0.6033 | 0.21233 | 0.0312 | -2.8413
-16.5 | -0.582 | 0.205 | 0.0278 | -2.839
-16 | -0.5626 | 0.19821 | 0.0239 | -2.8384
-15.5 | -0.5509 | 0.19351 | 0.0183 | -2.8469
-15 | -0.5251 | 0.18411 | 0.0164 | -2.8521
-14.5 | -0.5038 | 0.17651 | 0.0138 | -2.8542
-14 | -0.4871 | 0.16977 | 0.0102 | -2.8692
-13.5 | -0.4805 | 0.16437 | 0.0049 | -2.9233
-13 | -0.4526 | 0.15524 | 0.0044 | -2.9155
-12.5 | -0.4411 | 0.14875 | 0.0006 | -2.9654
-12 | -0.4362 | 0.14235 | -0.0044 | -3.0643
-11.5 | -0.4103 | 0.13382 | -0.0043 | -3.0661
-11 | -0.4051 | 0.12718 | -0.0087 | -3.1852
-10.5 | -0.3922 | 0.11934 | -0.0107 | -3.2864
-10 | -0.3802 | 0.11219 | -0.0127 | -3.3889
-9.5 | -0.3823 | 0.10487 | -0.0176 | -3.6455
-9 | -0.3702 | 0.09773 | -0.0184 | -3.788
-8.5 | -0.3652 | 0.09039 | -0.0198 | -4.0403
-8 | -0.3698 | 0.083 | -0.0227 | -4.4554
-7.5 | -0.3783 | 0.07585 | -0.0247 | -4.9875
-7 | -0.4109 | 0.0696 | -0.0248 | -5.9037
-5.5 | -0.4764 | 0.05818 | 0.0004 | -8.1884
-5 | -0.5086 | 0.05337 | 0.007 | -9.5297
-4.5 | -0.5264 | 0.04789 | 0.0098 | -10.9919
-4 | -0.4355 | 0.0384 | -0.0012 | -11.3411
-3.5 | -0.3348 | 0.03195 | -0.0085 | -10.4789
-3 | -0.2044 | 0.02716 | -0.0154 | -7.5258
-2.5 | -0.0714 | 0.02407 | -0.0195 | -2.9663
-2 | 0.0213 | 0.02186 | -0.0185 | 0.97438
-1.5 | 0.0925 | 0.02066 | -0.015 | 4.4773
-1 | 0.1499 | 0.01953 | -0.0102 | 7.6754
-0.5 | 0.1956 | 0.01901 | -0.004 | 10.2893
0 | 0.2407 | 0.019 | 0.0017 | 12.6684
0.5 | 0.2888 | 0.01946 | 0.0064 | 14.8407
1 | 0.3426 | 0.02008 | 0.0097 | 17.0618
1.5 | 0.4508 | 0.01999 | 0.0048 | 22.5513
2 | 0.6483 | 0.02295 | -0.0182 | 28.2484
2.5 | 0.6895 | 0.02466 | -0.0141 | 27.9603
3 | 0.7304 | 0.02654 | -0.0099 | 27.5207
3.5 | 0.758 | 0.02928 | -0.0044 | 25.888
4 | 0.7832 | 0.03209 | 0.0013 | 24.4064
4.5 | 0.8036 | 0.03538 | 0.0073 | 22.7134
5 | 0.7874 | 0.04037 | 0.0154 | 19.5046
5.5 | 0.7489 | 0.04659 | 0.0233 | 16.0743
6 | 0.6593 | 0.05605 | 0.0291 | 11.7627
6.5 | 0.5759 | 0.07212 | 0.0206 | 7.9853
7 | 0.5504 | 0.08273 | 0.0164 | 6.653
7.5 | 0.554 | 0.09091 | 0.0147 | 6.0939
8.5 | 0.504 | 0.11408 | 0.0013 | 4.418
9 | 0.558 | 0.12198 | 0.0025 | 4.5745
9.5 | 0.5341 | 0.12619 | -0.0003 | 4.2325
10 | 0.548 | 0.13286 | -0.0017 | 4.1246
10.5 | 0.5668 | 0.13867 | -0.0027 | 4.0874
11 | 0.5748 | 0.14512 | -0.005 | 3.9609
11.5 | 0.6037 | 0.15161 | -0.0056 | 3.9819
12 | 0.6066 | 0.15771 | -0.009 | 3.8463
12.5 | 0.6313 | 0.16408 | -0.0104 | 3.8475
13 | 0.643 | 0.17076 | -0.0135 | 3.7655
13.5 | 0.661 | 0.1767 | -0.016 | 3.7408
14 | 0.7041 | 0.18817 | -0.0163 | 3.7418
14.5 | 0.6942 | 0.18977 | -0.0223 | 3.6581
15 | 0.7311 | 0.19924 | -0.0229 | 3.6694
15.5 | 0.7317 | 0.20349 | -0.0288 | 3.5958
16 | 0.7543 | 0.21027 | -0.0315 | 3.5873
16.5 | 0.7922 | 0.22309 | -0.0324 | 3.551
17 | 0.7885 | 0.22398 | -0.0397 | 3.5204
17.5 | 0.8161 | 0.23219 | -0.0419 | 3.5148
18 | 0.8356 | 0.24096 | -0.0458 | 3.4678
18.5 | 0.847 | 0.24544 | -0.0517 | 3.4509
19 | 0.8796 | 0.25684 | -0.053 | 3.4247
19.5 | 0.8862 | 0.26078 | -0.0601 | 3.3983
20 | 0.906 | 0.26782 | -0.0645 | 3.3829

## 17. Re 250k Mach 0.00 (1)
BIGFOIL.COM POLAR EXPORT
NACA42112
NACA42112 |  |  |  | Cl Max: | 1.418 | at alpha= | 16 | deg
JavaFoil+Calcfoil stall+Eppler ext transition |  |  |  | L/D Max: | 60.91 | at alpha= | 7 | deg
Re: | 250000 |  |  | Cd Min: | 0.00923 | at alpha= | 0 | deg
Mach: | 0 |  |  | Cl=0 at alpha= | -1.5106 | deg
|  |  |  | @ Cl=0.1, Cd= | 0.032893
|  |  |  | @ Cl=0.4, Cd= | 0.0094683
|  |  |  | @ Cl=0.6, Cd= | 0.015466
alpha (deg) | Cl | Cd | Cm | Cl/Cd
-17 | -0.514 | 0.20217 | 0.003 | -2.543
-16.5 | -0.527 | 0.19209 | 0.003 | -2.743
-16 | -0.539 | 0.17955 | 0.003 | -3.003
-15.5 | -0.551 | 0.17037 | 0.003 | -3.234
-15 | -0.562 | 0.1617 | 0.003 | -3.475
-14.5 | -0.572 | 0.15146 | 0.003 | -3.775
-14 | -0.58 | 0.14063 | 0.003 | -4.127
-13.5 | -0.587 | 0.1328 | 0.003 | -4.424
-13 | -0.593 | 0.12248 | 0.003 | -4.841
-12.5 | -0.597 | 0.11626 | 0.003 | -5.131
-12 | -0.598 | 0.10793 | 0.003 | -5.54
-11.5 | -0.597 | 0.09961 | 0.003 | -5.993
-11 | -0.593 | 0.09378 | 0.003 | -6.326
-10.5 | -0.587 | 0.0879 | 0.003 | -6.677
-10 | -0.577 | 0.08181 | 0.003 | -7.058
-9.5 | -0.565 | 0.07553 | 0.003 | -7.478
-9 | -0.549 | 0.06988 | 0.003 | -7.858
-8.5 | -0.529 | 0.0654 | 0.003 | -8.096
-8 | -0.506 | 0.06148 | 0.003 | -8.235
-7.5 | -0.48 | 0.05713 | 0.003 | -8.406
-7 | -0.451 | 0.05311 | 0.003 | -8.498
-6.5 | -0.42 | 0.04997 | 0.003 | -8.4
-6 | -0.386 | 0.04689 | 0.003 | -8.223
-5.5 | -0.349 | 0.04421 | 0.003 | -7.898
-5 | -0.311 | 0.04176 | 0.003 | -7.436
-4.5 | -0.27 | 0.03963 | 0.003 | -6.812
-4 | -0.228 | 0.03778 | 0.003 | -6.027
-3.5 | -0.184 | 0.03614 | 0.002 | -5.091
-3 | -0.139 | 0.03482 | 0.002 | -3.992
-2.5 | -0.093 | 0.03372 | 0.002 | -2.758
-2 | -0.046 | 0.03293 | 0.002 | -1.401
-1.5 | 0.001 | 0.03232 | 0.002 | 0.042
-1 | 0.049 | 0.03199 | 0.002 | 1.542
-0.5 | 0.098 | 0.03347 | 0.002 | 2.917
0 | 0.182 | 0.00923 | 0.002 | 19.707
0.5 | 0.242 | 0.0094 | 0.002 | 25.724
1 | 0.301 | 0.00963 | 0.002 | 31.302
1.5 | 0.361 | 0.00927 | 0.002 | 38.95
2 | 0.42 | 0.00957 | 0.002 | 43.921
2.5 | 0.479 | 0.00996 | 0.002 | 48.149
3 | 0.538 | 0.01543 | 0.005 | 34.883
3.5 | 0.597 | 0.01563 | 0.005 | 38.186
4 | 0.655 | 0.01246 | 0.004 | 52.543
4.5 | 0.713 | 0.0124 | 0.004 | 57.471
5 | 0.77 | 0.01393 | 0.004 | 55.25
5.5 | 0.826 | 0.0143 | 0.004 | 57.751
6 | 0.881 | 0.01483 | 0.004 | 59.404
6.5 | 0.935 | 0.01542 | 0.004 | 60.636
7 | 0.987 | 0.0162 | 0.003 | 60.91
7.5 | 1.036 | 0.01705 | 0.003 | 60.769
8 | 1.081 | 0.01817 | 0.003 | 59.49
8.5 | 1.12 | 0.01989 | 0.003 | 56.311
9 | 1.148 | 0.02293 | 0.003 | 50.068
9.5 | 1.168 | 0.02806 | 0.002 | 41.629
10 | 1.184 | 0.03531 | 0.002 | 33.542
10.5 | 1.202 | 0.04349 | 0.002 | 27.638
11 | 1.221 | 0.05211 | 0.002 | 23.433
11.5 | 1.246 | 0.05983 | 0.001 | 20.826
12 | 1.278 | 0.06583 | 0.001 | 19.407
12.5 | 1.309 | 0.0716 | 0.001 | 18.288
13 | 1.339 | 0.07735 | 0.001 | 17.315
13.5 | 1.361 | 0.08321 | 0.001 | 16.354
14 | 1.38 | 0.08887 | 0.001 | 15.533
14.5 | 1.397 | 0.09458 | 0.001 | 14.772
15 | 1.409 | 0.1005 | 0 | 14.017
15.5 | 1.415 | 0.10686 | 0 | 13.242
16 | 1.418 | 0.11319 | 0 | 12.529
16.5 | 1.417 | 0.11986 | 0 | 11.822
17 | 1.412 | 0.12682 | 0 | 11.134
17.5 | 1.403 | 0.13435 | 0 | 10.445
18 | 1.392 | 0.15069 | 0 | 9.24
18.5 | 1.375 | 0.16067 | -0.001 | 8.559
19 | 1.353 | 0.17039 | -0.001 | 7.94
19.5 | 1.326 | 0.18017 | -0.001 | 7.359
20 | 1.296 | 0.19005 | -0.001 | 6.82

## 18. Re 250k Mach 0.00 (2)
BIGFOIL.COM POLAR EXPORT
NACA42112
NACA42112 |  |  |  | Cl Max: | 1.3274 | at alpha= | 13.5 | deg
XFOIL ncrit=9 |  |  |  | L/D Max: | 48.7479 | at alpha= | 6 | deg
Re: | 250000 |  |  | Cd Min: | 0.22828 | at alpha= | -20 | deg
Mach: | 0 |  |  | Cl=0 at alpha= | -2.0711 | deg
|  |  |  | @ Cl=0.1, Cd= | 0.014315
|  |  |  | @ Cl=0.4, Cd= | 0.014123
|  |  |  | @ Cl=0.6, Cd= | 0.014161
alpha (deg) | Cl | Cd | Cm | Cl/Cd
-20 | -0.6568 | 0.22828 | 0.041 | -2.8772
-19.5 | -0.6398 | 0.22226 | 0.0385 | -2.8786
-19 | -0.6235 | 0.21644 | 0.0354 | -2.8807
-18.5 | -0.6075 | 0.21053 | 0.0323 | -2.8856
-18 | -0.5919 | 0.20442 | 0.029 | -2.8955
-17.5 | -0.5768 | 0.19828 | 0.0255 | -2.909
-16.5 | -0.5492 | 0.1852 | 0.019 | -2.9654
-16 | -0.5337 | 0.17886 | 0.0168 | -2.9839
-15.5 | -0.5196 | 0.17256 | 0.0142 | -3.0111
-15 | -0.5065 | 0.16609 | 0.0115 | -3.0496
-14.5 | -0.4956 | 0.15943 | 0.0082 | -3.1086
-14 | -0.4938 | 0.15253 | 0.0024 | -3.2374
-13.5 | -0.4795 | 0.14507 | 0.0012 | -3.3053
-13 | -0.4655 | 0.13834 | 0.0002 | -3.3649
-12.5 | -0.4556 | 0.13153 | -0.002 | -3.4638
-12 | -0.4474 | 0.12453 | -0.0045 | -3.5927
-11.5 | -0.4416 | 0.11709 | -0.0076 | -3.7715
-11 | -0.4446 | 0.1083 | -0.014 | -4.1053
-10.5 | -0.463 | 0.09623 | -0.0265 | -4.8114
-10 | -0.4432 | 0.0915 | -0.021 | -4.8437
-9.5 | -0.4517 | 0.08177 | -0.028 | -5.524
-9 | -0.4721 | 0.07413 | -0.0305 | -6.3685
-8.5 | -0.4969 | 0.06853 | -0.0269 | -7.2508
-8 | -0.5073 | 0.06313 | -0.023 | -8.0358
-7.5 | -0.5116 | 0.05808 | -0.0179 | -8.8085
-7 | -0.5259 | 0.05687 | -0.0073 | -9.2474
-6.5 | -0.5134 | 0.04973 | -0.0034 | -10.3237
-6 | -0.5068 | 0.04516 | 0.0023 | -11.2223
-5.5 | -0.4527 | 0.0402 | 0.0002 | -11.2612
-5 | -0.3833 | 0.03498 | -0.0035 | -10.9577
-4.5 | -0.3101 | 0.03189 | -0.0063 | -9.7241
-3.5 | -0.1612 | 0.0237 | -0.0134 | -6.8017
-3 | -0.0978 | 0.02364 | -0.0126 | -4.1371
-2.5 | -0.0428 | 0.01868 | -0.0126 | -2.2912
-2 | 0.0071 | 0.0166 | -0.0108 | 0.42771
-1.5 | 0.0601 | 0.01468 | -0.0092 | 4.094
-1 | 0.1125 | 0.0142 | -0.0066 | 7.9225
-0.5 | 0.165 | 0.01443 | -0.0038 | 11.4345
0 | 0.2118 | 0.01415 | -0.0011 | 14.9682
0.5 | 0.2556 | 0.01375 | 0.0018 | 18.5891
1 | 0.2964 | 0.01343 | 0.0048 | 22.07
1.5 | 0.3399 | 0.01371 | 0.0074 | 24.7921
2 | 0.3849 | 0.01412 | 0.0096 | 27.2592
3 | 0.6483 | 0.01417 | -0.0204 | 45.7516
3.5 | 0.6869 | 0.01488 | -0.0175 | 46.1626
4 | 0.7276 | 0.01527 | -0.0148 | 47.649
4.5 | 0.7675 | 0.01585 | -0.0121 | 48.4227
5 | 0.8075 | 0.01684 | -0.0094 | 47.9513
5.5 | 0.8477 | 0.01748 | -0.0066 | 48.4954
6 | 0.8877 | 0.01821 | -0.0038 | 48.7479
6.5 | 0.9286 | 0.01936 | -0.0014 | 47.9649
7 | 0.9688 | 0.02057 | 0.0011 | 47.0977
7.5 | 1.0078 | 0.02153 | 0.0039 | 46.8091
8 | 1.0471 | 0.02253 | 0.0066 | 46.4758
8.5 | 1.0879 | 0.02388 | 0.0087 | 45.557
9 | 1.1252 | 0.02596 | 0.0111 | 43.3436
9.5 | 1.1591 | 0.02721 | 0.0144 | 42.5983
10 | 1.193 | 0.02875 | 0.0173 | 41.4957
10.5 | 1.227 | 0.0303 | 0.0201 | 40.495
11 | 1.2638 | 0.03277 | 0.0218 | 38.5658
11.5 | 1.2808 | 0.03513 | 0.0265 | 36.4589
12 | 1.2925 | 0.03768 | 0.0314 | 34.302
12.5 | 1.3058 | 0.03991 | 0.0358 | 32.7186
13 | 1.3146 | 0.04195 | 0.0407 | 31.3373
13.5 | 1.3274 | 0.04439 | 0.0442 | 29.9031
14 | 1.3061 | 0.04986 | 0.0483 | 26.1953
14.5 | 1.2192 | 0.06026 | 0.049 | 20.2323
16 | 0.7303 | 0.1783 | -0.018 | 4.0959
16.5 | 0.7567 | 0.18252 | -0.0183 | 4.1458
17 | 0.7945 | 0.18885 | -0.0168 | 4.207
17.5 | 0.7638 | 0.19771 | -0.0277 | 3.8632
18 | 0.794 | 0.20148 | -0.0275 | 3.9408
18.5 | 0.7849 | 0.2112 | -0.0353 | 3.7164

## 19. Re 250k Mach 0.10 (1)
BIGFOIL.COM POLAR EXPORT
NACA42112
NACA42112 |  |  |  | Cl Max: | 1.409 | at alpha= | 15.5 | deg
JavaFoil+Calcfoil stall+Eppler ext transition |  |  |  | L/D Max: | 60.58 | at alpha= | 7 | deg
Re: | 250000 |  |  | Cd Min: | 0.00924 | at alpha= | 0 | deg
Mach: | 0.1 |  |  | Cl=0 at alpha= | -1.5106 | deg
|  |  |  | @ Cl=0.1, Cd= | 0.032968
|  |  |  | @ Cl=0.4, Cd= | 0.0094981
|  |  |  | @ Cl=0.6, Cd= | 0.01575
alpha (deg) | Cl | Cd | Cm | Cl/Cd
-16.5 | -0.483 | 0.20145 | 0.003 | -2.397
-16 | -0.498 | 0.18792 | 0.003 | -2.649
-15.5 | -0.512 | 0.17757 | 0.003 | -2.884
-15 | -0.526 | 0.16802 | 0.003 | -3.129
-14.5 | -0.538 | 0.15473 | 0.003 | -3.48
-14 | -0.55 | 0.14577 | 0.003 | -3.773
-13.5 | -0.56 | 0.13734 | 0.003 | -4.078
-13 | -0.568 | 0.12706 | 0.003 | -4.473
-12.5 | -0.575 | 0.11881 | 0.003 | -4.838
-12 | -0.579 | 0.10974 | 0.003 | -5.276
-11.5 | -0.581 | 0.10284 | 0.003 | -5.647
-11 | -0.58 | 0.09451 | 0.003 | -6.133
-10.5 | -0.576 | 0.08861 | 0.003 | -6.495
-10 | -0.568 | 0.08205 | 0.003 | -6.926
-9.5 | -0.558 | 0.0762 | 0.003 | -7.319
-9 | -0.544 | 0.07105 | 0.003 | -7.653
-8.5 | -0.526 | 0.06634 | 0.003 | -7.922
-8 | -0.504 | 0.06227 | 0.003 | -8.088
-7.5 | -0.479 | 0.05767 | 0.003 | -8.297
-7 | -0.45 | 0.05353 | 0.003 | -8.414
-6.5 | -0.419 | 0.05073 | 0.003 | -8.269
-6 | -0.386 | 0.0471 | 0.003 | -8.191
-5.5 | -0.35 | 0.04419 | 0.003 | -7.913
-5 | -0.311 | 0.04211 | 0.003 | -7.391
-4.5 | -0.271 | 0.0397 | 0.003 | -6.82
-4 | -0.228 | 0.03779 | 0.003 | -6.046
-3.5 | -0.185 | 0.03621 | 0.003 | -5.1
-3 | -0.14 | 0.03485 | 0.002 | -4.005
-2.5 | -0.093 | 0.03381 | 0.002 | -2.763
-2 | -0.046 | 0.03295 | 0.002 | -1.406
-1.5 | 0.001 | 0.03235 | 0.002 | 0.043
-1 | 0.05 | 0.03203 | 0.002 | 1.548
-0.5 | 0.098 | 0.03354 | 0.002 | 2.926
0 | 0.183 | 0.00924 | 0.002 | 19.774
0.5 | 0.243 | 0.00941 | 0.002 | 25.815
1 | 0.303 | 0.00964 | 0.002 | 31.419
1.5 | 0.363 | 0.00931 | 0.002 | 38.979
2 | 0.422 | 0.00961 | 0.002 | 43.951
2.5 | 0.482 | 0.01001 | 0.002 | 48.15
3 | 0.541 | 0.01547 | 0.005 | 34.952
3.5 | 0.6 | 0.01575 | 0.005 | 38.081
4 | 0.658 | 0.0124 | 0.004 | 53.08
4.5 | 0.716 | 0.01247 | 0.004 | 57.422
5 | 0.773 | 0.01389 | 0.004 | 55.663
5.5 | 0.829 | 0.01439 | 0.004 | 57.653
6 | 0.885 | 0.01493 | 0.004 | 59.247
6.5 | 0.939 | 0.01564 | 0.004 | 60.005
7 | 0.991 | 0.01635 | 0.003 | 60.58
7.5 | 1.039 | 0.01725 | 0.003 | 60.252
8 | 1.083 | 0.01847 | 0.003 | 58.658
8.5 | 1.12 | 0.02041 | 0.003 | 54.89
9 | 1.146 | 0.02395 | 0.003 | 47.844
9.5 | 1.165 | 0.02961 | 0.002 | 39.328
10 | 1.18 | 0.03735 | 0.002 | 31.604
10.5 | 1.197 | 0.04605 | 0.002 | 25.996
11 | 1.219 | 0.05425 | 0.002 | 22.467
11.5 | 1.246 | 0.06143 | 0.001 | 20.283
12 | 1.278 | 0.06726 | 0.001 | 19.002
12.5 | 1.31 | 0.07301 | 0.001 | 17.942
13 | 1.34 | 0.07866 | 0.001 | 17.036
13.5 | 1.361 | 0.08457 | 0.001 | 16.091
14 | 1.38 | 0.09018 | 0.001 | 15.297
14.5 | 1.395 | 0.096 | 0.001 | 14.529
15 | 1.404 | 0.10212 | 0 | 13.751
15.5 | 1.409 | 0.10849 | 0 | 12.986
16 | 1.409 | 0.11497 | 0 | 12.259
16.5 | 1.405 | 0.12189 | 0 | 11.531
17 | 1.397 | 0.12914 | 0 | 10.819
17.5 | 1.385 | 0.13687 | 0 | 10.118
18 | 1.37 | 0.15489 | 0 | 8.842
18.5 | 1.348 | 0.16455 | -0.001 | 8.193
19 | 1.322 | 0.17443 | -0.001 | 7.578
19.5 | 1.29 | 0.18528 | -0.001 | 6.962
20 | 1.255 | 0.19574 | -0.001 | 6.412

## 20. Re 250k Mach 0.10 (2)
BIGFOIL.COM POLAR EXPORT
NACA42112
NACA42112 |  |  |  | Cl Max: | 1.2979 | at alpha= | 13.5 | deg
XFOIL ncrit=9 |  |  |  | L/D Max: | 48.4791 | at alpha= | 6 | deg
Re: | 250000 |  |  | Cd Min: | 0.21202 | at alpha= | 18.5 | deg
Mach: | 0.1 |  |  | Cl=0 at alpha= | -99 | deg
|  |  |  | @ Cl=0.1, Cd= | 0.01422
|  |  |  | @ Cl=0.4, Cd= | 0.014107
|  |  |  | @ Cl=0.6, Cd= | 0.013915
alpha (deg) | Cl | Cd | Cm | Cl/Cd
0 | 0.2131 | 0.01422 | -0.001 | 14.9859
0.5 | 0.2568 | 0.01384 | 0.0019 | 18.5549
1 | 0.2975 | 0.01351 | 0.005 | 22.0207
1.5 | 0.3412 | 0.01382 | 0.0076 | 24.6889
2 | 0.3867 | 0.01421 | 0.0099 | 27.2132
2.5 | 0.5069 | 0.01328 | -0.002 | 38.1702
3 | 0.652 | 0.01427 | -0.0202 | 45.6903
3.5 | 0.6909 | 0.01496 | -0.0173 | 46.1832
4 | 0.7316 | 0.01538 | -0.0146 | 47.5683
4.5 | 0.7716 | 0.01601 | -0.0118 | 48.1949
5 | 0.8119 | 0.01697 | -0.009 | 47.8433
5.5 | 0.8523 | 0.01765 | -0.0062 | 48.289
6 | 0.8925 | 0.01841 | -0.0034 | 48.4791
6.5 | 0.9339 | 0.01986 | -0.0011 | 47.0242
7 | 0.9735 | 0.02082 | 0.0018 | 46.7579
7.5 | 1.0125 | 0.02182 | 0.0047 | 46.4024
8 | 1.052 | 0.02287 | 0.0074 | 45.9991
8.5 | 1.0931 | 0.02449 | 0.0095 | 44.6345
9 | 1.1285 | 0.02637 | 0.0125 | 42.7948
9.5 | 1.1619 | 0.02776 | 0.0158 | 41.8552
10 | 1.1951 | 0.02937 | 0.0189 | 40.6912
10.5 | 1.229 | 0.03101 | 0.0217 | 39.6324
11 | 1.2606 | 0.03418 | 0.024 | 36.8812
11.5 | 1.2738 | 0.03622 | 0.0293 | 35.1684
12 | 1.28 | 0.03906 | 0.0347 | 32.7701
12.5 | 1.2852 | 0.04142 | 0.0401 | 31.0285
13 | 1.2897 | 0.04376 | 0.0448 | 29.4721
13.5 | 1.2979 | 0.04673 | 0.0479 | 27.7744
14 | 1.2614 | 0.05373 | 0.0506 | 23.4766
15.5 | 0.7727 | 0.16837 | -0.0065 | 4.5893
16 | 0.7309 | 0.17901 | -0.0182 | 4.083
16.5 | 0.7584 | 0.18327 | -0.0184 | 4.1382
17 | 0.7897 | 0.19051 | -0.0181 | 4.1452
17.5 | 0.7652 | 0.19845 | -0.028 | 3.8559
18 | 0.7967 | 0.20234 | -0.0275 | 3.9374
18.5 | 0.7863 | 0.21202 | -0.0357 | 3.7086

## 21. Re 250k Mach 0.25 (1)
BIGFOIL.COM POLAR EXPORT
NACA42112
NACA42112 |  |  |  | Cl Max: | 1.371 | at alpha= | 14.5 | deg
JavaFoil+Calcfoil stall+Eppler ext transition |  |  |  | L/D Max: | 58.907 | at alpha= | 6.5 | deg
Re: | 250000 |  |  | Cd Min: | 0.00902 | at alpha= | 0.5 | deg
Mach: | 0.25 |  |  | Cl=0 at alpha= | -1.5102 | deg
|  |  |  | @ Cl=0.1, Cd= | 0.033691
|  |  |  | @ Cl=0.4, Cd= | 0.0096781
|  |  |  | @ Cl=0.6, Cd= | 0.01546
alpha (deg) | Cl | Cd | Cm | Cl/Cd
-14 | -0.261 | 0.2104 | 0.003 | -1.239
-13.5 | -0.305 | 0.19184 | 0.003 | -1.589
-13 | -0.344 | 0.16996 | 0.003 | -2.026
-12.5 | -0.38 | 0.15032 | 0.003 | -2.526
-12 | -0.411 | 0.1356 | 0.003 | -3.03
-11.5 | -0.438 | 0.12524 | 0.003 | -3.495
-11 | -0.46 | 0.11392 | 0.003 | -4.038
-10.5 | -0.477 | 0.1037 | 0.003 | -4.603
-10 | -0.489 | 0.09519 | 0.003 | -5.14
-9.5 | -0.496 | 0.08645 | 0.003 | -5.735
-9 | -0.497 | 0.0796 | 0.003 | -6.24
-8.5 | -0.491 | 0.07266 | 0.003 | -6.753
-8 | -0.479 | 0.0672 | 0.003 | -7.125
-7.5 | -0.462 | 0.06159 | 0.003 | -7.5
-7 | -0.44 | 0.05679 | 0.003 | -7.756
-6.5 | -0.414 | 0.05249 | 0.003 | -7.897
-6 | -0.385 | 0.04926 | 0.003 | -7.807
-5.5 | -0.351 | 0.04579 | 0.003 | -7.666
-5 | -0.314 | 0.04321 | 0.003 | -7.271
-4.5 | -0.275 | 0.04051 | 0.003 | -6.777
-4 | -0.233 | 0.03841 | 0.003 | -6.054
-3.5 | -0.188 | 0.03665 | 0.003 | -5.142
-3 | -0.143 | 0.03527 | 0.003 | -4.047
-2.5 | -0.096 | 0.03408 | 0.003 | -2.807
-2 | -0.048 | 0.03322 | 0.003 | -1.43
-1.5 | 0.001 | 0.03264 | 0.002 | 0.043
-1 | 0.051 | 0.03229 | 0.002 | 1.576
-0.5 | 0.101 | 0.03372 | 0.002 | 2.988
0 | 0.188 | 0.00945 | 0.002 | 19.855
0.5 | 0.249 | 0.00902 | 0.002 | 27.651
1 | 0.311 | 0.00923 | 0.002 | 33.72
1.5 | 0.372 | 0.00952 | 0.002 | 39.142
2 | 0.434 | 0.00987 | 0.002 | 43.924
2.5 | 0.494 | 0.0096 | 0.003 | 51.483
3 | 0.555 | 0.01531 | 0.005 | 36.253
3.5 | 0.615 | 0.01551 | 0.005 | 39.643
4 | 0.675 | 0.01223 | 0.005 | 55.17
4.5 | 0.734 | 0.0138 | 0.004 | 53.162
5 | 0.792 | 0.01432 | 0.004 | 55.301
5.5 | 0.849 | 0.01488 | 0.004 | 57.029
6 | 0.904 | 0.01551 | 0.004 | 58.292
6.5 | 0.958 | 0.01626 | 0.004 | 58.907
7 | 1.007 | 0.01719 | 0.004 | 58.587
7.5 | 1.052 | 0.01853 | 0.003 | 56.763
8 | 1.087 | 0.02087 | 0.003 | 52.086
8.5 | 1.11 | 0.02516 | 0.003 | 44.112
9 | 1.124 | 0.03229 | 0.003 | 34.801
9.5 | 1.138 | 0.04095 | 0.002 | 27.796
10 | 1.158 | 0.04951 | 0.002 | 23.394
10.5 | 1.184 | 0.05732 | 0.002 | 20.651
11 | 1.214 | 0.06372 | 0.002 | 19.054
11.5 | 1.248 | 0.06884 | 0.001 | 18.135
12 | 1.282 | 0.07428 | 0.001 | 17.253
12.5 | 1.313 | 0.07993 | 0.001 | 16.43
13 | 1.341 | 0.08581 | 0.001 | 15.624
13.5 | 1.357 | 0.09157 | 0.001 | 14.816
14 | 1.367 | 0.09776 | 0.001 | 13.98
14.5 | 1.371 | 0.10442 | 0.001 | 13.126
15 | 1.366 | 0.11146 | 0 | 12.258
15.5 | 1.353 | 0.11883 | 0 | 11.388
16 | 1.333 | 0.12681 | 0 | 10.509
16.5 | 1.304 | 0.13539 | 0 | 9.635
17 | 1.27 | 0.15646 | 0 | 8.115
17.5 | 1.225 | 0.16846 | 0 | 7.272
18 | 1.173 | 0.18145 | 0 | 6.466
18.5 | 1.115 | 0.19507 | -0.001 | 5.716
19 | 1.047 | 0.2101 | -0.001 | 4.984
19.5 | 0.97 | 0.22583 | -0.001 | 4.294

## 22. Re 250k Mach 0.25 (2)
BIGFOIL.COM POLAR EXPORT
NACA42112
NACA42112 |  |  |  | Cl Max: | 1.2164 | at alpha= | 10.5 | deg
XFOIL ncrit=9 |  |  |  | L/D Max: | 47.0188 | at alpha= | 5.5 | deg
Re: | 250000 |  |  | Cd Min: | 0.2327 | at alpha= | -20 | deg
Mach: | 0.25 |  |  | Cl=0 at alpha= | -2.0846 | deg
|  |  |  | @ Cl=0.1, Cd= | 0.014732
|  |  |  | @ Cl=0.4, Cd= | 0.014599
|  |  |  | @ Cl=0.6, Cd= | 0.014353
alpha (deg) | Cl | Cd | Cm | Cl/Cd
-20 | -0.6683 | 0.2327 | 0.0441 | -2.8719
-19.5 | -0.6507 | 0.22669 | 0.041 | -2.8704
-19 | -0.6333 | 0.22063 | 0.0377 | -2.8704
-18.5 | -0.6161 | 0.21446 | 0.0343 | -2.8728
-18 | -0.5994 | 0.20816 | 0.0307 | -2.8795
-17.5 | -0.5845 | 0.20218 | 0.0265 | -2.891
-16.5 | -0.5512 | 0.1886 | 0.0211 | -2.9226
-16 | -0.5351 | 0.18222 | 0.0184 | -2.9366
-15.5 | -0.5199 | 0.17574 | 0.0155 | -2.9583
-15 | -0.5055 | 0.16914 | 0.0125 | -2.9886
-14.5 | -0.4983 | 0.16282 | 0.0075 | -3.0604
-14 | -0.4868 | 0.15553 | 0.0045 | -3.1299
-13.5 | -0.4691 | 0.14848 | 0.0037 | -3.1593
-13 | -0.4567 | 0.14168 | 0.0015 | -3.2235
-12.5 | -0.446 | 0.13477 | -0.001 | -3.3093
-12 | -0.4366 | 0.12769 | -0.0038 | -3.4192
-11.5 | -0.4341 | 0.11988 | -0.009 | -3.6211
-11 | -0.439 | 0.11109 | -0.0161 | -3.9518
-10.5 | -0.4205 | 0.1047 | -0.0135 | -4.0162
-10 | -0.4147 | 0.09758 | -0.0156 | -4.2498
-9.5 | -0.4128 | 0.08994 | -0.019 | -4.5897
-9 | -0.4177 | 0.08104 | -0.0248 | -5.1542
-8.5 | -0.4415 | 0.0719 | -0.0309 | -6.1405
-8 | -0.4764 | 0.06683 | -0.0266 | -7.1285
-7.5 | -0.5094 | 0.06395 | -0.0185 | -7.9656
-7 | -0.4999 | 0.05666 | -0.0149 | -8.8228
-6.5 | -0.4978 | 0.05153 | -0.0091 | -9.6604
-6 | -0.4995 | 0.04757 | -0.0018 | -10.5003
-5 | -0.3785 | 0.0362 | -0.0078 | -10.4558
-4.5 | -0.3035 | 0.03223 | -0.0109 | -9.4167
-3.5 | -0.1571 | 0.02619 | -0.0149 | -5.9985
-2.5 | -0.0437 | 0.01913 | -0.013 | -2.2844
-1.5 | 0.0615 | 0.0151 | -0.009 | 4.0728
-1 | 0.1159 | 0.01458 | -0.0063 | 7.9492
-0.5 | 0.1701 | 0.01482 | -0.0033 | 11.4777
0 | 0.2194 | 0.0147 | -0.0005 | 14.9252
0.5 | 0.2639 | 0.01432 | 0.0026 | 18.4288
1 | 0.3036 | 0.014 | 0.0063 | 21.6857
1.5 | 0.3489 | 0.01436 | 0.0089 | 24.2967
2 | 0.3962 | 0.01466 | 0.0113 | 27.0259
2.5 | 0.4815 | 0.01329 | 0.0067 | 36.2302
3 | 0.6711 | 0.01499 | -0.0193 | 44.7698
3.5 | 0.7125 | 0.0155 | -0.0163 | 45.9677
4 | 0.7536 | 0.01607 | -0.0132 | 46.8948
4.5 | 0.7947 | 0.0171 | -0.0102 | 46.4737
5 | 0.836 | 0.01782 | -0.007 | 46.9136
5.5 | 0.8769 | 0.01865 | -0.0038 | 47.0188
6 | 0.9185 | 0.01998 | -0.0009 | 45.971
6.5 | 0.9584 | 0.0212 | 0.0024 | 45.2075
7 | 0.9974 | 0.02241 | 0.0059 | 44.5069
7.5 | 1.0362 | 0.02359 | 0.0093 | 43.9254
8 | 1.0764 | 0.02537 | 0.0122 | 42.4281
8.5 | 1.1086 | 0.02755 | 0.0161 | 40.2396
9 | 1.137 | 0.02936 | 0.0206 | 38.7262
9.5 | 1.1655 | 0.03133 | 0.0248 | 37.2008
10 | 1.1925 | 0.03339 | 0.0289 | 35.7143
10.5 | 1.2164 | 0.03708 | 0.0322 | 32.8047
11 | 1.203 | 0.04007 | 0.0403 | 30.0225
11.5 | 1.1653 | 0.04448 | 0.0485 | 26.1983
12 | 1.1017 | 0.0529 | 0.0507 | 20.8261
14 | 0.6825 | 0.15805 | -0.0088 | 4.3183
14.5 | 0.7045 | 0.16271 | -0.0097 | 4.3298
15 | 0.7451 | 0.16675 | -0.0079 | 4.4684
15.5 | 0.7153 | 0.178 | -0.0175 | 4.0185

## 23. Re 250k Mach 0.50 (1)
BIGFOIL.COM POLAR EXPORT
NACA42112
NACA42112 |  |  |  | Cl Max: | 1.208 | at alpha= | 20 | deg
JavaFoil+Calcfoil stall+Eppler ext transition |  |  |  | L/D Max: | 53.267 | at alpha= | 3 | deg
Re: | 250000 |  |  | Cd Min: | 0.00899 | at alpha= | 1 | deg
Mach: | 0.5 |  |  | Cl=0 at alpha= | -1.5185 | deg
|  |  |  | @ Cl=0.1, Cd= | 0.034052
|  |  |  | @ Cl=0.4, Cd= | 0.00926
|  |  |  | @ Cl=0.6, Cd= | 0.011379
alpha (deg) | Cl | Cd | Cm | Cl/Cd
-20 | -0.972 | 0.26087 | 0.004 | -3.728
-19.5 | -0.947 | 0.25258 | 0.005 | -3.75
-19 | -0.922 | 0.24723 | 0.005 | -3.728
-18.5 | -0.896 | 0.2426 | 0.005 | -3.694
-18 | -0.869 | 0.22895 | 0.004 | -3.798
-17.5 | -0.844 | 0.22349 | 0.004 | -3.776
-17 | -0.818 | 0.21875 | 0.004 | -3.741
-16.5 | -0.793 | 0.21392 | 0.004 | -3.707
-16 | -0.767 | 0.21309 | 0.004 | -3.601
-15.5 | -0.741 | 0.20196 | 0.004 | -3.669
-15 | -0.715 | 0.19722 | 0.004 | -3.627
-14.5 | -0.689 | 0.19442 | 0.004 | -3.546
-14 | -0.664 | 0.19061 | 0.004 | -3.482
-13.5 | -0.638 | 0.1869 | 0.004 | -3.412
-13 | -0.611 | 0.17341 | 0.004 | -3.525
-12.5 | -0.585 | 0.16916 | 0.004 | -3.459
-12 | -0.559 | 0.16551 | 0.004 | -3.378
-11.5 | -0.533 | 0.16209 | 0.004 | -3.288
-11 | -0.507 | 0.15149 | 0.004 | -3.346
-10.5 | -0.48 | 0.14891 | 0.004 | -3.224
-10 | -0.454 | 0.14602 | 0.004 | -3.108
-9.5 | -0.428 | 0.14344 | 0.004 | -2.98
-9 | -0.401 | 0.13112 | 0.004 | -3.059
-8.5 | -0.374 | 0.12993 | 0.004 | -2.881
-8 | -0.348 | 0.12765 | 0.003 | -2.725
-7.5 | -0.321 | 0.12564 | 0.003 | -2.558
-7 | -0.295 | 0.08225 | 0.003 | -3.581
-6.5 | -0.268 | 0.06549 | 0.003 | -4.092
-6 | -0.241 | 0.05689 | 0.003 | -4.242
-5.5 | -0.214 | 0.06279 | 0.003 | -3.415
-5 | -0.188 | 0.07163 | 0.003 | -2.619
-4.5 | -0.245 | 0.05228 | 0.003 | -4.685
-4 | -0.232 | 0.04511 | 0.003 | -5.146
-3.5 | -0.197 | 0.04051 | 0.003 | -4.87
-3 | -0.153 | 0.03786 | 0.003 | -4.05
-2.5 | -0.104 | 0.03596 | 0.003 | -2.901
-2 | -0.052 | 0.03469 | 0.003 | -1.508
-1.5 | 0.002 | 0.03333 | 0.003 | 0.047
-1 | 0.057 | 0.03431 | 0.003 | 1.647
-0.5 | 0.112 | 0.03398 | 0.003 | 3.302
0 | 0.209 | 0.00906 | 0.003 | 23.091
0.5 | 0.278 | 0.00923 | 0.003 | 30.106
1 | 0.346 | 0.00899 | 0.003 | 38.508
1.5 | 0.414 | 0.00933 | 0.003 | 44.406
2 | 0.482 | 0.00926 | 0.003 | 52.036
2.5 | 0.549 | 0.01083 | 0.003 | 50.681
3 | 0.615 | 0.01154 | 0.003 | 53.267
3.5 | 0.68 | 0.01721 | 0.005 | 39.482
4 | 0.743 | 0.01773 | 0.005 | 41.897
4.5 | 0.804 | 0.01594 | 0.005 | 50.428
5 | 0.861 | 0.01697 | 0.005 | 50.715
5.5 | 0.909 | 0.01859 | 0.004 | 48.882
6 | 0.939 | 0.02221 | 0.004 | 42.269
6.5 | 0.943 | 0.0312 | 0.004 | 30.215
7 | 0.947 | 0.04295 | 0.003 | 22.045
7.5 | 0.978 | 0.04948 | 0.003 | 19.761
8 | 1.015 | 0.05459 | 0.002 | 18.594
8.5 | 1.051 | 0.05988 | 0.002 | 17.546
9 | 1.083 | 0.06536 | 0.002 | 16.568
9.5 | 1.11 | 0.07167 | 0.002 | 15.488
10 | 1.129 | 0.07926 | 0.002 | 14.246
10.5 | 1.136 | 0.08815 | 0.002 | 12.891
11 | 1.122 | 0.10015 | 0.002 | 11.206
11.5 | 1.066 | 0.11731 | 0.001 | 9.091
12 | 0.747 | 0.17085 | 0.001 | 4.371
12.5 | 0.776 | 0.20499 | 0.001 | 3.785
13 | 0.805 | 0.22699 | 0.001 | 3.547
13.5 | 0.835 | 0.23934 | 0.001 | 3.489
14 | 0.863 | 0.23948 | 0.001 | 3.604
14.5 | 0.893 | 0.25069 | 0.001 | 3.562
15 | 0.921 | 0.24458 | 0 | 3.765
15.5 | 0.949 | 0.25936 | 0 | 3.66
16 | 0.979 | 0.27076 | 0 | 3.616
16.5 | 1.007 | 0.26691 | 0 | 3.773
17 | 1.035 | 0.27414 | 0 | 3.776
17.5 | 1.065 | 0.27866 | 0 | 3.823
18 | 1.093 | 0.28269 | -0.001 | 3.868
18.5 | 1.121 | 0.29003 | -0.001 | 3.866
19 | 1.15 | 0.29758 | -0.001 | 3.863
19.5 | 1.18 | 0.30247 | -0.001 | 3.901
20 | 1.208 | 0.30682 | -0.001 | 3.936

## 24. Re 250k Mach 0.50 (2)
BIGFOIL.COM POLAR EXPORT
NACA42112
NACA42112 |  |  |  | Cl Max: | 0.965 | at alpha= | 7 | deg
XFOIL ncrit=9 |  |  |  | L/D Max: | 41.2965 | at alpha= | 4 | deg
Re: | 250000 |  |  | Cd Min: | 0.25311 | at alpha= | -20 | deg
Mach: | 0.5 |  |  | Cl=0 at alpha= | -2.0317 | deg
|  |  |  | @ Cl=0.1, Cd= | 0.01636
|  |  |  | @ Cl=0.4, Cd= | 0.016268
|  |  |  | @ Cl=0.6, Cd= | 0.018128
alpha (deg) | Cl | Cd | Cm | Cl/Cd
-20 | -0.723 | 0.25311 | 0.0547 | -2.8565
-19.5 | -0.7014 | 0.24586 | 0.0505 | -2.8528
-19 | -0.6798 | 0.23862 | 0.0461 | -2.8489
-18 | -0.6382 | 0.22412 | 0.0374 | -2.8476
-17.5 | -0.6163 | 0.21659 | 0.0342 | -2.8455
-17 | -0.5952 | 0.20937 | 0.0307 | -2.8428
-16.5 | -0.5745 | 0.20214 | 0.027 | -2.8421
-16 | -0.5542 | 0.19495 | 0.0233 | -2.8428
-15.5 | -0.5367 | 0.18819 | 0.0185 | -2.8519
-15 | -0.5185 | 0.1809 | 0.0148 | -2.8662
-14.5 | -0.4962 | 0.17311 | 0.0131 | -2.8664
-14 | -0.4777 | 0.16597 | 0.0101 | -2.8782
-13.5 | -0.4603 | 0.1588 | 0.0069 | -2.8986
-13 | -0.4472 | 0.15189 | 0.0026 | -2.9442
-12 | -0.4162 | 0.13699 | -0.0027 | -3.0382
-11.5 | -0.4005 | 0.12976 | -0.0046 | -3.0865
-11 | -0.3878 | 0.12253 | -0.0072 | -3.1649
-10.5 | -0.3801 | 0.11514 | -0.0117 | -3.3012
-10 | -0.3731 | 0.10739 | -0.0155 | -3.4743
-9.5 | -0.3597 | 0.10032 | -0.0161 | -3.5855
-9 | -0.3514 | 0.09318 | -0.0181 | -3.7712
-8.5 | -0.347 | 0.08565 | -0.0214 | -4.0514
-8 | -0.3512 | 0.07652 | -0.0298 | -4.5896
-7.5 | -0.3934 | 0.06998 | -0.034 | -5.6216
-7 | -0.4075 | 0.06412 | -0.0292 | -6.3553
-6.5 | -0.4166 | 0.05837 | -0.024 | -7.1372
-6 | -0.4393 | 0.05421 | -0.0157 | -8.1037
-5.5 | -0.4065 | 0.04731 | -0.0185 | -8.5923
-4.5 | -0.2739 | 0.03625 | -0.025 | -7.5559
-4 | -0.2052 | 0.02936 | -0.0267 | -6.9891
-3.5 | -0.1507 | 0.02645 | -0.0226 | -5.6975
-3 | -0.1009 | 0.02393 | -0.0179 | -4.2165
-2.5 | -0.0488 | 0.02101 | -0.0142 | -2.3227
-2 | 0.0033 | 0.01834 | -0.0108 | 0.17993
-1.5 | 0.0647 | 0.01674 | -0.008 | 3.865
-1 | 0.1278 | 0.01606 | -0.0048 | 7.9577
0 | 0.2397 | 0.01633 | 0.0029 | 14.6785
0.5 | 0.2893 | 0.01629 | 0.0068 | 17.7594
1 | 0.3385 | 0.01623 | 0.0108 | 20.8564
1.5 | 0.3863 | 0.01616 | 0.0148 | 23.9047
2 | 0.4396 | 0.01658 | 0.018 | 26.5139
2.5 | 0.4946 | 0.01713 | 0.0209 | 28.8733
4 | 0.8441 | 0.02044 | -0.0049 | 41.2965
4.5 | 0.8826 | 0.02191 | 0.0004 | 40.283
5 | 0.9154 | 0.02394 | 0.0063 | 38.2373
5.5 | 0.9376 | 0.02616 | 0.0136 | 35.841
6 | 0.9513 | 0.02879 | 0.0214 | 33.0427
6.5 | 0.9605 | 0.03149 | 0.0294 | 30.5017
7 | 0.965 | 0.03436 | 0.0372 | 28.085
7.5 | 0.9312 | 0.03852 | 0.047 | 24.1745
8 | 0.8616 | 0.04668 | 0.05 | 18.4576
8.5 | 0.6673 | 0.07926 | 0.0267 | 8.4191
9 | 0.6558 | 0.08854 | 0.023 | 7.4068
9.5 | 0.6661 | 0.09464 | 0.0221 | 7.0383
10 | 0.6588 | 0.10415 | 0.0187 | 6.3255
10.5 | 0.6314 | 0.11749 | 0.0112 | 5.3741
11 | 0.6322 | 0.12658 | 0.0077 | 4.9945
11.5 | 0.6422 | 0.13469 | 0.0051 | 4.768
12 | 0.6278 | 0.14632 | -0.0019 | 4.2906

## 25. Re 500k Mach 0.00 (1)
BIGFOIL.COM POLAR EXPORT
NACA42112
NACA42112 |  |  |  | Cl Max: | 1.448 | at alpha= | 15 | deg
JavaFoil+Calcfoil stall+Eppler ext transition |  |  |  | L/D Max: | 75.041 | at alpha= | 7.5 | deg
Re: | 500000 |  |  | Cd Min: | 0.00786 | at alpha= | 0 | deg
Mach: | 0 |  |  | Cl=0 at alpha= | -1.5106 | deg
|  |  |  | @ Cl=0.1, Cd= | 0.032011
|  |  |  | @ Cl=0.4, Cd= | 0.012325
|  |  |  | @ Cl=0.6, Cd= | 0.013972
alpha (deg) | Cl | Cd | Cm | Cl/Cd
-17 | -0.514 | 0.17065 | 0.003 | -3.015
-16.5 | -0.527 | 0.16121 | 0.003 | -3.271
-16 | -0.54 | 0.16029 | 0.003 | -3.366
-15.5 | -0.551 | 0.15093 | 0.003 | -3.652
-15 | -0.562 | 0.14206 | 0.003 | -3.957
-14.5 | -0.572 | 0.13286 | 0.003 | -4.305
-14 | -0.581 | 0.12622 | 0.003 | -4.6
-13.5 | -0.588 | 0.11653 | 0.003 | -5.043
-13 | -0.593 | 0.10989 | 0.003 | -5.398
-12.5 | -0.597 | 0.10228 | 0.003 | -5.835
-12 | -0.598 | 0.09739 | 0.003 | -6.141
-11.5 | -0.597 | 0.0894 | 0.003 | -6.678
-11 | -0.593 | 0.08367 | 0.003 | -7.092
-10.5 | -0.587 | 0.07845 | 0.003 | -7.483
-10 | -0.578 | 0.07413 | 0.003 | -7.792
-9.5 | -0.565 | 0.06893 | 0.003 | -8.197
-9 | -0.549 | 0.06444 | 0.003 | -8.525
-8.5 | -0.53 | 0.06046 | 0.003 | -8.761
-8 | -0.506 | 0.05618 | 0.003 | -9.014
-7.5 | -0.48 | 0.05285 | 0.003 | -9.09
-7 | -0.451 | 0.04952 | 0.003 | -9.116
-6.5 | -0.42 | 0.04669 | 0.003 | -8.992
-6 | -0.386 | 0.04385 | 0.003 | -8.797
-5.5 | -0.349 | 0.0414 | 0.003 | -8.437
-5 | -0.311 | 0.03943 | 0.003 | -7.878
-4.5 | -0.27 | 0.03738 | 0.003 | -7.226
-4 | -0.228 | 0.03585 | 0.003 | -6.354
-3.5 | -0.184 | 0.03441 | 0.003 | -5.349
-3 | -0.139 | 0.03326 | 0.003 | -4.181
-2.5 | -0.093 | 0.03236 | 0.003 | -2.875
-2 | -0.046 | 0.03167 | 0.003 | -1.457
-1.5 | 0.001 | 0.03116 | 0.003 | 0.044
-1 | 0.049 | 0.03088 | 0.003 | 1.598
-0.5 | 0.098 | 0.0326 | 0.003 | 2.998
0 | 0.182 | 0.00786 | 0.003 | 23.147
0.5 | 0.242 | 0.00799 | 0.003 | 30.249
1 | 0.302 | 0.00821 | 0.003 | 36.708
1.5 | 0.361 | 0.00847 | 0.003 | 42.629
2 | 0.421 | 0.0144 | 0.005 | 29.205
2.5 | 0.48 | 0.01445 | 0.005 | 33.195
3 | 0.539 | 0.01396 | 0.005 | 38.578
3.5 | 0.597 | 0.01411 | 0.005 | 42.331
4 | 0.656 | 0.0114 | 0.004 | 57.513
4.5 | 0.714 | 0.01118 | 0.004 | 63.795
5 | 0.771 | 0.01107 | 0.004 | 69.632
5.5 | 0.828 | 0.0115 | 0.004 | 71.953
6 | 0.884 | 0.01247 | 0.004 | 70.887
6.5 | 0.94 | 0.0129 | 0.004 | 72.82
7 | 0.994 | 0.01339 | 0.003 | 74.216
7.5 | 1.047 | 0.01395 | 0.003 | 75.041
8 | 1.099 | 0.01465 | 0.003 | 75.023
8.5 | 1.149 | 0.01534 | 0.003 | 74.868
9 | 1.196 | 0.01616 | 0.003 | 74.02
9.5 | 1.24 | 0.01716 | 0.003 | 72.251
10 | 1.279 | 0.01854 | 0.002 | 69.008
10.5 | 1.314 | 0.02052 | 0.002 | 64.036
11 | 1.343 | 0.02336 | 0.002 | 57.498
11.5 | 1.368 | 0.0273 | 0.002 | 50.109
12 | 1.389 | 0.03261 | 0.002 | 42.586
12.5 | 1.408 | 0.03897 | 0.001 | 36.113
13 | 1.423 | 0.04635 | 0.001 | 30.702
13.5 | 1.431 | 0.05417 | 0.001 | 26.421
14 | 1.438 | 0.06215 | 0.001 | 23.145
14.5 | 1.445 | 0.06986 | 0.001 | 20.686
15 | 1.448 | 0.07752 | 0 | 18.683
15.5 | 1.448 | 0.08512 | 0 | 17.014
16 | 1.446 | 0.09237 | 0 | 15.656
16.5 | 1.441 | 0.09983 | 0 | 14.43
17 | 1.432 | 0.10739 | 0 | 13.334
17.5 | 1.42 | 0.11539 | 0 | 12.305
18 | 1.398 | 0.13752 | 0 | 10.169
18.5 | 1.38 | 0.14713 | -0.001 | 9.381
19 | 1.357 | 0.15632 | -0.001 | 8.684
19.5 | 1.33 | 0.16599 | -0.001 | 8.011
20 | 1.3 | 0.17501 | -0.001 | 7.426

## 26. Re 500k Mach 0.00 (2)
BIGFOIL.COM POLAR EXPORT
NACA42112
NACA42112 |  |  |  | Cl Max: | 1.4883 | at alpha= | 17.5 | deg
XFOIL ncrit=9 |  |  |  | L/D Max: | 65.9681 | at alpha= | 7 | deg
Re: | 500000 |  |  | Cd Min: | 0.22758 | at alpha= | -20 | deg
Mach: | 0 |  |  | Cl=0 at alpha= | -2.0318 | deg
|  |  |  | @ Cl=0.1, Cd= | 0.015565
|  |  |  | @ Cl=0.4, Cd= | 0.012258
|  |  |  | @ Cl=0.6, Cd= | 0.011357
alpha (deg) | Cl | Cd | Cm | Cl/Cd
-20 | -0.6587 | 0.22758 | 0.04 | -2.8944
-19.5 | -0.6408 | 0.22115 | 0.038 | -2.8976
-19 | -0.6247 | 0.21538 | 0.0353 | -2.9005
-18.5 | -0.6088 | 0.20959 | 0.0323 | -2.9047
-18 | -0.5931 | 0.20359 | 0.0292 | -2.9132
-17.5 | -0.5776 | 0.19743 | 0.0262 | -2.9256
-17 | -0.5624 | 0.19093 | 0.0229 | -2.9456
-16.5 | -0.5518 | 0.18403 | 0.0182 | -2.9984
-15.5 | -0.5238 | 0.17045 | 0.0136 | -3.073
-15 | -0.5103 | 0.16415 | 0.0114 | -3.1087
-14.5 | -0.498 | 0.15781 | 0.0091 | -3.1557
-14 | -0.4868 | 0.15117 | 0.0066 | -3.2202
-13.5 | -0.4767 | 0.14424 | 0.004 | -3.3049
-13 | -0.4726 | 0.13597 | -0.0012 | -3.4758
-12.5 | -0.4714 | 0.12747 | -0.0064 | -3.6981
-12 | -0.4616 | 0.12012 | -0.0076 | -3.8428
-11.5 | -0.4506 | 0.11385 | -0.0079 | -3.9578
-11 | -0.4444 | 0.10687 | -0.0101 | -4.1583
-10.5 | -0.4409 | 0.09945 | -0.0131 | -4.4334
-10 | -0.4409 | 0.0913 | -0.017 | -4.8291
-9.5 | -0.4463 | 0.08209 | -0.0228 | -5.4367
-9 | -0.4765 | 0.07153 | -0.0305 | -6.6615
-8.5 | -0.5074 | 0.06566 | -0.0263 | -7.7277
-8 | -0.5353 | 0.06057 | -0.0185 | -8.8377
-7.5 | -0.5386 | 0.05483 | -0.0123 | -9.8231
-7 | -0.5346 | 0.04989 | -0.0069 | -10.7156
-6.5 | -0.4901 | 0.04419 | -0.0093 | -11.0907
-6 | -0.4254 | 0.04025 | -0.0108 | -10.5689
-5.5 | -0.3702 | 0.03336 | -0.0137 | -11.0971
-5 | -0.3074 | 0.02907 | -0.0165 | -10.5745
-4.5 | -0.2432 | 0.02584 | -0.0167 | -9.4118
-4 | -0.1875 | 0.02273 | -0.017 | -8.249
-3.5 | -0.1402 | 0.02098 | -0.0135 | -6.6826
-3 | -0.0939 | 0.01892 | -0.0113 | -4.963
-2.5 | -0.0456 | 0.01749 | -0.0087 | -2.6072
-2 | 0.0031 | 0.01665 | -0.0063 | 0.18619
-1.5 | 0.0521 | 0.01671 | -0.0041 | 3.1179
-1 | 0.1027 | 0.0155 | -0.0027 | 6.6258
-0.5 | 0.1544 | 0.01314 | -0.0021 | 11.7504
0 | 0.2049 | 0.01253 | 0.0004 | 16.3528
0.5 | 0.2491 | 0.01211 | 0.0029 | 20.5698
1 | 0.2946 | 0.01205 | 0.0051 | 24.4481
1.5 | 0.3407 | 0.01213 | 0.0071 | 28.0874
2 | 0.3889 | 0.01222 | 0.0088 | 31.8249
2.5 | 0.4384 | 0.01239 | 0.0102 | 35.3834
3 | 0.4536 | 0.01018 | 0.0184 | 44.558
3.5 | 0.6053 | 0.0114 | -0.0008 | 53.0965
4 | 0.7076 | 0.01216 | -0.0106 | 58.1908
4.5 | 0.7818 | 0.0125 | -0.0148 | 62.544
5 | 0.8366 | 0.01294 | -0.0152 | 64.6522
5.5 | 0.874 | 0.01362 | -0.012 | 64.1703
6 | 0.9141 | 0.014 | -0.0091 | 65.2929
6.5 | 0.9531 | 0.01449 | -0.0061 | 65.7764
7 | 0.9915 | 0.01503 | -0.003 | 65.9681
7.5 | 1.0277 | 0.01586 | 0.0003 | 64.7982
8 | 1.0649 | 0.01675 | 0.0035 | 63.5761
8.5 | 1.1032 | 0.01733 | 0.0065 | 63.6584
9 | 1.141 | 0.01793 | 0.0095 | 63.6364
9.5 | 1.1783 | 0.01861 | 0.0125 | 63.3154
10 | 1.2144 | 0.01955 | 0.0155 | 62.1176
10.5 | 1.2498 | 0.02098 | 0.0183 | 59.571
11 | 1.284 | 0.02164 | 0.0216 | 59.3346
11.5 | 1.3165 | 0.02251 | 0.0249 | 58.4851
12 | 1.3464 | 0.02338 | 0.0285 | 57.5877
12.5 | 1.37 | 0.02426 | 0.033 | 56.4716
13 | 1.3953 | 0.02628 | 0.0363 | 53.0936
13.5 | 1.4133 | 0.02741 | 0.0407 | 51.5615
14 | 1.4306 | 0.02894 | 0.0441 | 49.4333
14.5 | 1.4478 | 0.03078 | 0.0468 | 47.037
15 | 1.4652 | 0.03277 | 0.0488 | 44.7116
15.5 | 1.4804 | 0.03542 | 0.0503 | 41.7956
16 | 1.4837 | 0.03925 | 0.0511 | 37.8013
16.5 | 1.4834 | 0.04376 | 0.0505 | 33.8985
17 | 1.4854 | 0.0485 | 0.0489 | 30.6268
17.5 | 1.4883 | 0.05352 | 0.0468 | 27.8083
18 | 1.4779 | 0.06043 | 0.0439 | 24.4564
18.5 | 1.4497 | 0.07065 | 0.0384 | 20.5195
19 | 1.4179 | 0.08197 | 0.0322 | 17.2978
19.5 | 1.39 | 0.09311 | 0.026 | 14.9286
20 | 1.3589 | 0.10451 | 0.0201 | 13.0026

## 27. Re 500k Mach 0.10 (1)
BIGFOIL.COM POLAR EXPORT
NACA42112
NACA42112 |  |  |  | Cl Max: | 1.44 | at alpha= | 15 | deg
JavaFoil+Calcfoil stall+Eppler ext transition |  |  |  | L/D Max: | 75.001 | at alpha= | 8 | deg
Re: | 500000 |  |  | Cd Min: | 0.00786 | at alpha= | 0 | deg
Mach: | 0.1 |  |  | Cl=0 at alpha= | -1.5106 | deg
|  |  |  | @ Cl=0.1, Cd= | 0.032057
|  |  |  | @ Cl=0.4, Cd= | 0.012162
|  |  |  | @ Cl=0.6, Cd= | 0.01415
alpha (deg) | Cl | Cd | Cm | Cl/Cd
-16.5 | -0.483 | 0.16569 | 0.003 | -2.916
-16 | -0.498 | 0.15743 | 0.003 | -3.163
-15.5 | -0.512 | 0.14841 | 0.003 | -3.452
-15 | -0.526 | 0.14661 | 0.003 | -3.588
-14.5 | -0.539 | 0.13748 | 0.003 | -3.919
-14 | -0.55 | 0.1286 | 0.003 | -4.279
-13.5 | -0.56 | 0.12124 | 0.003 | -4.621
-13 | -0.569 | 0.11388 | 0.003 | -4.993
-12.5 | -0.575 | 0.10643 | 0.003 | -5.403
-12 | -0.579 | 0.09881 | 0.003 | -5.861
-11.5 | -0.581 | 0.09186 | 0.003 | -6.323
-11 | -0.58 | 0.08648 | 0.003 | -6.704
-10.5 | -0.576 | 0.0799 | 0.003 | -7.206
-10 | -0.568 | 0.07511 | 0.003 | -7.568
-9.5 | -0.558 | 0.07019 | 0.003 | -7.949
-9 | -0.544 | 0.06497 | 0.003 | -8.372
-8.5 | -0.526 | 0.06083 | 0.003 | -8.642
-8 | -0.504 | 0.05674 | 0.003 | -8.879
-7.5 | -0.479 | 0.05301 | 0.003 | -9.028
-7 | -0.451 | 0.05 | 0.003 | -9.01
-6.5 | -0.42 | 0.04704 | 0.003 | -8.92
-6 | -0.386 | 0.04408 | 0.003 | -8.755
-5.5 | -0.35 | 0.04146 | 0.003 | -8.437
-5 | -0.311 | 0.03958 | 0.003 | -7.867
-4.5 | -0.271 | 0.03751 | 0.003 | -7.222
-4 | -0.229 | 0.03585 | 0.003 | -6.376
-3.5 | -0.185 | 0.03446 | 0.003 | -5.363
-3 | -0.14 | 0.03332 | 0.003 | -4.192
-2.5 | -0.093 | 0.03239 | 0.003 | -2.885
-2 | -0.046 | 0.0317 | 0.003 | -1.462
-1.5 | 0.001 | 0.0312 | 0.003 | 0.044
-1 | 0.05 | 0.03091 | 0.003 | 1.604
-0.5 | 0.098 | 0.03264 | 0.003 | 3.008
0 | 0.183 | 0.00786 | 0.003 | 23.245
0.5 | 0.243 | 0.00804 | 0.003 | 30.212
1 | 0.303 | 0.00822 | 0.003 | 36.859
1.5 | 0.363 | 0.00848 | 0.003 | 42.79
2 | 0.423 | 0.01445 | 0.005 | 29.251
2.5 | 0.482 | 0.0145 | 0.005 | 33.233
3 | 0.541 | 0.01402 | 0.005 | 38.606
3.5 | 0.6 | 0.01415 | 0.005 | 42.423
4 | 0.659 | 0.01145 | 0.004 | 57.521
4.5 | 0.717 | 0.01126 | 0.004 | 63.662
5 | 0.774 | 0.01115 | 0.004 | 69.462
5.5 | 0.831 | 0.01158 | 0.004 | 71.836
6 | 0.888 | 0.01255 | 0.004 | 70.773
6.5 | 0.944 | 0.01299 | 0.004 | 72.619
7 | 0.998 | 0.0135 | 0.003 | 73.946
7.5 | 1.051 | 0.01407 | 0.003 | 74.702
8 | 1.103 | 0.0147 | 0.003 | 75.001
8.5 | 1.152 | 0.01551 | 0.003 | 74.293
9 | 1.199 | 0.01637 | 0.003 | 73.249
9.5 | 1.242 | 0.01746 | 0.003 | 71.117
10 | 1.281 | 0.01898 | 0.002 | 67.464
10.5 | 1.314 | 0.02117 | 0.002 | 62.068
11 | 1.342 | 0.02432 | 0.002 | 55.165
11.5 | 1.365 | 0.02871 | 0.002 | 47.541
12 | 1.385 | 0.03443 | 0.002 | 40.217
12.5 | 1.403 | 0.04124 | 0.001 | 34.008
13 | 1.418 | 0.04889 | 0.001 | 29.005
13.5 | 1.425 | 0.05698 | 0.001 | 25.015
14 | 1.432 | 0.06491 | 0.001 | 22.065
14.5 | 1.438 | 0.07269 | 0.001 | 19.783
15 | 1.44 | 0.08023 | 0 | 17.951
15.5 | 1.439 | 0.08771 | 0 | 16.403
16 | 1.434 | 0.09515 | 0 | 15.076
16.5 | 1.426 | 0.10259 | 0 | 13.904
17 | 1.415 | 0.11025 | 0 | 12.833
17.5 | 1.4 | 0.11841 | 0 | 11.82
18 | 1.375 | 0.14178 | 0 | 9.695
18.5 | 1.353 | 0.1508 | -0.001 | 8.97
19 | 1.326 | 0.16059 | -0.001 | 8.255
19.5 | 1.293 | 0.17005 | -0.001 | 7.605
20 | 1.258 | 0.18008 | -0.001 | 6.986

## 28. Re 500k Mach 0.10 (2)
BIGFOIL.COM POLAR EXPORT
NACA42112
NACA42112 |  |  |  | Cl Max: | 1.4687 | at alpha= | 15.5 | deg
XFOIL ncrit=9 |  |  |  | L/D Max: | 65.5826 | at alpha= | 7 | deg
Re: | 500000 |  |  | Cd Min: | 0.22825 | at alpha= | -20 | deg
Mach: | 0.1 |  |  | Cl=0 at alpha= | -2.0307 | deg
|  |  |  | @ Cl=0.1, Cd= | 0.01559
|  |  |  | @ Cl=0.4, Cd= | 0.012299
|  |  |  | @ Cl=0.6, Cd= | 0.011394
alpha (deg) | Cl | Cd | Cm | Cl/Cd
-20 | -0.6602 | 0.22825 | 0.0404 | -2.8924
-19.5 | -0.6422 | 0.22182 | 0.0384 | -2.8951
-19 | -0.6259 | 0.21603 | 0.0356 | -2.8973
-18.5 | -0.6099 | 0.2102 | 0.0326 | -2.9015
-18 | -0.594 | 0.20416 | 0.0295 | -2.9095
-17.5 | -0.5783 | 0.19798 | 0.0264 | -2.921
-17 | -0.5629 | 0.19143 | 0.0231 | -2.9405
-16.5 | -0.5522 | 0.18457 | 0.0184 | -2.9918
-15.5 | -0.5234 | 0.171 | 0.0139 | -3.0608
-15 | -0.5097 | 0.16468 | 0.0116 | -3.0951
-14.5 | -0.4972 | 0.15831 | 0.0093 | -3.1407
-14 | -0.4858 | 0.15165 | 0.0067 | -3.2034
-13.5 | -0.4755 | 0.14471 | 0.0041 | -3.2859
-13 | -0.4718 | 0.13643 | -0.0013 | -3.4582
-12.5 | -0.47 | 0.12803 | -0.0063 | -3.671
-12 | -0.4583 | 0.12096 | -0.007 | -3.7889
-11.5 | -0.4477 | 0.11459 | -0.0076 | -3.907
-11 | -0.4414 | 0.10759 | -0.0098 | -4.1026
-10.5 | -0.4375 | 0.10017 | -0.0127 | -4.3676
-10 | -0.4369 | 0.09209 | -0.0165 | -4.7443
-9.5 | -0.4406 | 0.08323 | -0.0218 | -5.2938
-9 | -0.4673 | 0.07218 | -0.0307 | -6.4741
-8.5 | -0.5017 | 0.06612 | -0.0269 | -7.5877
-8 | -0.5317 | 0.06118 | -0.0192 | -8.6907
-7.5 | -0.5343 | 0.05527 | -0.0135 | -9.6671
-7 | -0.5311 | 0.05038 | -0.0079 | -10.5419
-6.5 | -0.4895 | 0.04468 | -0.0099 | -10.9557
-6 | -0.425 | 0.04062 | -0.0114 | -10.4628
-5.5 | -0.3698 | 0.03365 | -0.0143 | -10.9896
-5 | -0.3066 | 0.02926 | -0.0172 | -10.4785
-4.5 | -0.2424 | 0.02601 | -0.0173 | -9.3195
-4 | -0.188 | 0.02287 | -0.0172 | -8.2204
-3.5 | -0.1408 | 0.02114 | -0.0136 | -6.6604
-3 | -0.0944 | 0.01902 | -0.0114 | -4.9632
-2.5 | -0.0458 | 0.01758 | -0.0088 | -2.6052
-2 | 0.003 | 0.01679 | -0.0063 | 0.17868
-1.5 | 0.0522 | 0.01675 | -0.0041 | 3.1164
-1 | 0.1033 | 0.01551 | -0.0027 | 6.6602
-0.5 | 0.1554 | 0.01318 | -0.002 | 11.7906
0 | 0.206 | 0.0126 | 0.0005 | 16.3492
0.5 | 0.2505 | 0.01216 | 0.003 | 20.6003
1 | 0.296 | 0.01212 | 0.0053 | 24.4224
1.5 | 0.3424 | 0.01219 | 0.0073 | 28.0886
2 | 0.3909 | 0.01227 | 0.009 | 31.8582
2.5 | 0.4407 | 0.01243 | 0.0104 | 35.4545
3 | 0.4547 | 0.01031 | 0.0189 | 44.1028
4 | 0.7107 | 0.01222 | -0.0102 | 58.1588
4.5 | 0.7855 | 0.01259 | -0.0144 | 62.3908
5 | 0.8407 | 0.01308 | -0.0147 | 64.2737
5.5 | 0.8789 | 0.01371 | -0.0115 | 64.1065
6 | 0.9188 | 0.01412 | -0.0086 | 65.0708
6.5 | 0.9579 | 0.01463 | -0.0055 | 65.4751
7 | 0.9962 | 0.01519 | -0.0023 | 65.5826
7.5 | 1.0315 | 0.01629 | 0.0013 | 63.3211
8 | 1.07 | 0.01692 | 0.0044 | 63.2388
8.5 | 1.1083 | 0.01754 | 0.0076 | 63.187
9 | 1.1461 | 0.01817 | 0.0107 | 63.0765
9.5 | 1.1832 | 0.01889 | 0.0138 | 62.6363
10 | 1.2191 | 0.02009 | 0.0169 | 60.6819
10.5 | 1.2543 | 0.02128 | 0.0199 | 58.9427
11 | 1.2878 | 0.02203 | 0.0234 | 58.4567
11.5 | 1.3196 | 0.02295 | 0.0269 | 57.4989
12 | 1.3469 | 0.02385 | 0.0311 | 56.4738
12.5 | 1.3702 | 0.0249 | 0.0356 | 55.0281
13 | 1.3929 | 0.02691 | 0.0393 | 51.7614
13.5 | 1.41 | 0.02828 | 0.0434 | 49.8586
14 | 1.4263 | 0.03003 | 0.0467 | 47.4958
14.5 | 1.4425 | 0.0321 | 0.0492 | 44.9377
15 | 1.459 | 0.03435 | 0.0509 | 42.4745
15.5 | 1.4687 | 0.03785 | 0.0522 | 38.8032
16 | 1.4684 | 0.0421 | 0.0522 | 34.8789
16.5 | 1.4639 | 0.04745 | 0.0509 | 30.8514
17 | 1.4616 | 0.05305 | 0.0487 | 27.5514
17.5 | 1.4624 | 0.05861 | 0.0462 | 24.9514
18 | 1.4454 | 0.06674 | 0.0423 | 21.6572
18.5 | 1.3998 | 0.07995 | 0.035 | 17.5084

## 29. Re 500k Mach 0.25 (1)
BIGFOIL.COM POLAR EXPORT
NACA42112
NACA42112 |  |  |  | Cl Max: | 1.396 | at alpha= | 14 | deg
JavaFoil+Calcfoil stall+Eppler ext transition |  |  |  | L/D Max: | 72.481 | at alpha= | 7.5 | deg
Re: | 500000 |  |  | Cd Min: | 0.00803 | at alpha= | 0 | deg
Mach: | 0.25 |  |  | Cl=0 at alpha= | -1.5102 | deg
|  |  |  | @ Cl=0.1, Cd= | 0.03216
|  |  |  | @ Cl=0.4, Cd= | 0.0085784
|  |  |  | @ Cl=0.6, Cd= | 0.01401
alpha (deg) | Cl | Cd | Cm | Cl/Cd
-14 | -0.261 | 0.1496 | 0.003 | -1.744
-13.5 | -0.305 | 0.1395 | 0.003 | -2.188
-13 | -0.345 | 0.12569 | 0.003 | -2.742
-12.5 | -0.38 | 0.11727 | 0.003 | -3.24
-12 | -0.411 | 0.10995 | 0.003 | -3.739
-11.5 | -0.438 | 0.10083 | 0.003 | -4.343
-11 | -0.46 | 0.09881 | 0.003 | -4.657
-10.5 | -0.477 | 0.09164 | 0.003 | -5.21
-10 | -0.489 | 0.08528 | 0.003 | -5.74
-9.5 | -0.496 | 0.07678 | 0.003 | -6.459
-9 | -0.497 | 0.07065 | 0.003 | -7.031
-8.5 | -0.491 | 0.06557 | 0.003 | -7.485
-8 | -0.479 | 0.06078 | 0.003 | -7.879
-7.5 | -0.462 | 0.05599 | 0.003 | -8.253
-7 | -0.441 | 0.05185 | 0.003 | -8.497
-6.5 | -0.415 | 0.04838 | 0.003 | -8.569
-6 | -0.385 | 0.04533 | 0.003 | -8.486
-5.5 | -0.351 | 0.0426 | 0.003 | -8.241
-5 | -0.314 | 0.04004 | 0.003 | -7.848
-4.5 | -0.275 | 0.03821 | 0.003 | -7.187
-4 | -0.233 | 0.03641 | 0.003 | -6.388
-3.5 | -0.189 | 0.03488 | 0.003 | -5.404
-3 | -0.143 | 0.03364 | 0.003 | -4.244
-2.5 | -0.096 | 0.03266 | 0.003 | -2.93
-2 | -0.048 | 0.03197 | 0.003 | -1.487
-1.5 | 0.001 | 0.03145 | 0.003 | 0.045
-1 | 0.051 | 0.03118 | 0.003 | 1.633
-0.5 | 0.101 | 0.03218 | 0.003 | 3.132
0 | 0.188 | 0.00803 | 0.003 | 23.377
0.5 | 0.25 | 0.00821 | 0.003 | 30.395
1 | 0.311 | 0.00844 | 0.003 | 36.854
1.5 | 0.373 | 0.00872 | 0.003 | 42.749
2 | 0.434 | 0.0084 | 0.003 | 51.641
2.5 | 0.495 | 0.01418 | 0.005 | 34.893
3 | 0.555 | 0.01429 | 0.005 | 38.853
3.5 | 0.616 | 0.01391 | 0.005 | 44.246
4 | 0.676 | 0.01121 | 0.005 | 60.238
4.5 | 0.735 | 0.01108 | 0.004 | 66.3
5 | 0.794 | 0.01104 | 0.004 | 71.904
5.5 | 0.852 | 0.01252 | 0.004 | 68.04
6 | 0.909 | 0.01299 | 0.004 | 69.942
6.5 | 0.965 | 0.01351 | 0.004 | 71.396
7 | 1.019 | 0.01411 | 0.004 | 72.241
7.5 | 1.072 | 0.01479 | 0.003 | 72.481
8 | 1.122 | 0.01557 | 0.003 | 72.071
8.5 | 1.17 | 0.01653 | 0.003 | 70.752
9 | 1.212 | 0.01788 | 0.003 | 67.789
9.5 | 1.249 | 0.01975 | 0.003 | 63.265
10 | 1.28 | 0.02246 | 0.002 | 56.985
10.5 | 1.304 | 0.02642 | 0.002 | 49.366
11 | 1.323 | 0.032 | 0.002 | 41.35
11.5 | 1.34 | 0.03897 | 0.002 | 34.385
12 | 1.356 | 0.04694 | 0.001 | 28.887
12.5 | 1.373 | 0.05529 | 0.001 | 24.823
13 | 1.387 | 0.06372 | 0.001 | 21.773
13.5 | 1.393 | 0.07143 | 0.001 | 19.509
14 | 1.396 | 0.0791 | 0.001 | 17.647
14.5 | 1.394 | 0.0867 | 0.001 | 16.08
15 | 1.385 | 0.09418 | 0 | 14.709
15.5 | 1.369 | 0.1018 | 0 | 13.446
16 | 1.345 | 0.10974 | 0 | 12.258
16.5 | 1.315 | 0.11844 | 0 | 11.1
17 | 1.273 | 0.14362 | 0 | 8.863
17.5 | 1.228 | 0.15472 | 0 | 7.935
18 | 1.176 | 0.16616 | 0 | 7.076
18.5 | 1.117 | 0.17767 | -0.001 | 6.288
19 | 1.05 | 0.19135 | -0.001 | 5.485

## 30. Re 500k Mach 0.25 (2)
BIGFOIL.COM POLAR EXPORT
NACA42112
NACA42112 |  |  |  | Cl Max: | 1.3786 | at alpha= | 14.5 | deg
XFOIL ncrit=9 |  |  |  | L/D Max: | 63.5464 | at alpha= | 6 | deg
Re: | 500000 |  |  | Cd Min: | 0.21106 | at alpha= | 19.5 | deg
Mach: | 0.25 |  |  | Cl=0 at alpha= | -2.0222 | deg
|  |  |  | @ Cl=0.1, Cd= | 0.014965
|  |  |  | @ Cl=0.4, Cd= | 0.012596
|  |  |  | @ Cl=0.6, Cd= | 0.011827
alpha (deg) | Cl | Cd | Cm | Cl/Cd
-7.5 | -0.5048 | 0.0574 | -0.0198 | -8.7944
-7 | -0.5095 | 0.0528 | -0.0135 | -9.6496
-6.5 | -0.4846 | 0.04732 | -0.0126 | -10.2409
-6 | -0.422 | 0.0427 | -0.0145 | -9.8829
-5.5 | -0.3667 | 0.03512 | -0.0179 | -10.4413
-5 | -0.3062 | 0.03041 | -0.0199 | -10.0691
-4.5 | -0.2407 | 0.02698 | -0.0199 | -8.9214
-4 | -0.1901 | 0.02362 | -0.0187 | -8.0483
-3.5 | -0.1436 | 0.02202 | -0.0144 | -6.5213
-3 | -0.0968 | 0.01956 | -0.012 | -4.9489
-2.5 | -0.0473 | 0.01816 | -0.009 | -2.6046
-2 | 0.0022 | 0.01861 | -0.0058 | 0.11822
-1.5 | 0.0537 | 0.01688 | -0.0041 | 3.1813
-1 | 0.1081 | 0.01463 | -0.0032 | 7.3889
-0.5 | 0.16 | 0.0135 | -0.0017 | 11.8519
0 | 0.2122 | 0.01294 | 0.0009 | 16.3988
0.5 | 0.2577 | 0.01255 | 0.0036 | 20.5339
1 | 0.3038 | 0.01249 | 0.0062 | 24.3235
1.5 | 0.352 | 0.01251 | 0.0083 | 28.1375
2 | 0.4022 | 0.0126 | 0.0101 | 31.9206
2.5 | 0.4526 | 0.01277 | 0.0119 | 35.4424
3 | 0.4733 | 0.01091 | 0.0191 | 43.3822
3.5 | 0.6183 | 0.01196 | 0.0025 | 51.6973
4 | 0.7268 | 0.01261 | -0.0076 | 57.6368
4.5 | 0.8061 | 0.01314 | -0.0121 | 61.347
5 | 0.8633 | 0.0139 | -0.0123 | 62.1079
5.5 | 0.9044 | 0.01431 | -0.009 | 63.2006
6 | 0.9443 | 0.01486 | -0.0054 | 63.5464
6.5 | 0.9832 | 0.0155 | -0.0017 | 63.4323
7 | 1.0192 | 0.01664 | 0.0023 | 61.25
7.5 | 1.058 | 0.01732 | 0.0061 | 61.0855
8 | 1.0963 | 0.01808 | 0.0099 | 60.6361
8.5 | 1.1339 | 0.01888 | 0.0138 | 60.0583
9 | 1.1707 | 0.01968 | 0.0177 | 59.4868
9.5 | 1.2051 | 0.02149 | 0.0215 | 56.0772
10 | 1.2391 | 0.02239 | 0.0257 | 55.3417
10.5 | 1.2699 | 0.02349 | 0.0302 | 54.0613
11 | 1.295 | 0.0246 | 0.0354 | 52.6423
11.5 | 1.3162 | 0.02578 | 0.041 | 51.0551
12 | 1.3381 | 0.02742 | 0.0455 | 48.8001
12.5 | 1.3503 | 0.02992 | 0.0499 | 45.1303
13 | 1.3593 | 0.03258 | 0.0535 | 41.7219
13.5 | 1.3646 | 0.0359 | 0.0558 | 38.0111
14 | 1.3715 | 0.03955 | 0.0567 | 34.6776
14.5 | 1.3786 | 0.04367 | 0.0567 | 31.5686
15 | 1.3724 | 0.04959 | 0.0557 | 27.6749
15.5 | 1.3351 | 0.05975 | 0.0509 | 22.3448
16 | 1.2635 | 0.07601 | 0.041 | 16.6228
16.5 | 0.608 | 0.15858 | -0.0105 | 3.834
17 | 0.62 | 0.16294 | -0.0134 | 3.8051
17.5 | 0.6484 | 0.16387 | -0.0142 | 3.9568
18 | 0.8322 | 0.19237 | -0.0266 | 4.326
18.5 | 0.8552 | 0.19551 | -0.0284 | 4.3742
19 | 0.8836 | 0.19669 | -0.0294 | 4.4923
19.5 | 0.8712 | 0.21106 | -0.0377 | 4.1277

## 31. Re 500k Mach 0.50 (1)
BIGFOIL.COM POLAR EXPORT
NACA42112
NACA42112 |  |  |  | Cl Max: | 1.208 | at alpha= | 20 | deg
JavaFoil+Calcfoil stall+Eppler ext transition |  |  |  | L/D Max: | 62.75 | at alpha= | 2.5 | deg
Re: | 500000 |  |  | Cd Min: | 0.00808 | at alpha= | 1 | deg
Mach: | 0.5 |  |  | Cl=0 at alpha= | -1.5185 | deg
|  |  |  | @ Cl=0.1, Cd= | 0.032431
|  |  |  | @ Cl=0.4, Cd= | 0.0083216
|  |  |  | @ Cl=0.6, Cd= | 0.01236
alpha (deg) | Cl | Cd | Cm | Cl/Cd
-20 | -0.973 | 0.22388 | 0.004 | -4.344
-19.5 | -0.947 | 0.21669 | 0.005 | -4.371
-19 | -0.922 | 0.21146 | 0.005 | -4.359
-18.5 | -0.896 | 0.20682 | 0.005 | -4.333
-18 | -0.87 | 0.19507 | 0.004 | -4.458
-17.5 | -0.844 | 0.18988 | 0.004 | -4.444
-17 | -0.818 | 0.18523 | 0.004 | -4.419
-16.5 | -0.793 | 0.18052 | 0.004 | -4.393
-16 | -0.767 | 0.18449 | 0.004 | -4.16
-15.5 | -0.741 | 0.16801 | 0.004 | -4.41
-15 | -0.715 | 0.16349 | 0.004 | -4.375
-14.5 | -0.69 | 0.16544 | 0.004 | -4.168
-14 | -0.664 | 0.16149 | 0.004 | -4.11
-13.5 | -0.638 | 0.15776 | 0.004 | -4.043
-13 | -0.611 | 0.14485 | 0.004 | -4.22
-12.5 | -0.585 | 0.14091 | 0.004 | -4.153
-12 | -0.559 | 0.13741 | 0.004 | -4.07
-11.5 | -0.533 | 0.12959 | 0.004 | -4.113
-11 | -0.507 | 0.12469 | 0.004 | -4.065
-10.5 | -0.48 | 0.12501 | 0.004 | -3.841
-10 | -0.454 | 0.12218 | 0.004 | -3.715
-9.5 | -0.428 | 0.11986 | 0.004 | -3.567
-9 | -0.401 | 0.10943 | 0.004 | -3.666
-8.5 | -0.374 | 0.10762 | 0.004 | -3.479
-8 | -0.348 | 0.06526 | 0.004 | -5.332
-7.5 | -0.321 | 0.1033 | 0.003 | -3.111
-7 | -0.295 | 0.07072 | 0.003 | -4.166
-6.5 | -0.268 | 0.05772 | 0.003 | -4.643
-6 | -0.241 | 0.05031 | 0.003 | -4.797
-5.5 | -0.214 | 0.05428 | 0.003 | -3.951
-5 | -0.188 | 0.04846 | 0.003 | -3.872
-4.5 | -0.245 | 0.04685 | 0.003 | -5.229
-4 | -0.232 | 0.04099 | 0.003 | -5.664
-3.5 | -0.197 | 0.03732 | 0.003 | -5.287
-3 | -0.153 | 0.0354 | 0.003 | -4.331
-2.5 | -0.104 | 0.03375 | 0.003 | -3.092
-2 | -0.052 | 0.03271 | 0.003 | -1.599
-1.5 | 0.002 | 0.03199 | 0.003 | 0.049
-1 | 0.057 | 0.03265 | 0.003 | 1.732
-0.5 | 0.112 | 0.03237 | 0.003 | 3.467
0 | 0.209 | 0.00814 | 0.003 | 25.716
0.5 | 0.278 | 0.00836 | 0.003 | 33.273
1 | 0.347 | 0.00808 | 0.003 | 42.874
1.5 | 0.415 | 0.00839 | 0.003 | 49.414
2 | 0.482 | 0.00819 | 0.003 | 58.904
2.5 | 0.549 | 0.00876 | 0.003 | 62.75
3 | 0.616 | 0.01349 | 0.005 | 45.649
3.5 | 0.682 | 0.0149 | 0.005 | 45.746
4 | 0.746 | 0.01574 | 0.005 | 47.403
4.5 | 0.809 | 0.01338 | 0.005 | 60.471
5 | 0.87 | 0.01406 | 0.005 | 61.912
5.5 | 0.929 | 0.01486 | 0.005 | 62.513
6 | 0.984 | 0.01588 | 0.004 | 61.928
6.5 | 1.032 | 0.01727 | 0.004 | 59.756
7 | 1.07 | 0.01946 | 0.004 | 55.003
7.5 | 1.094 | 0.0236 | 0.004 | 46.35
8 | 1.102 | 0.03114 | 0.003 | 35.392
8.5 | 1.103 | 0.04191 | 0.003 | 26.322
9 | 1.11 | 0.0523 | 0.002 | 21.221
9.5 | 1.126 | 0.06032 | 0.002 | 18.664
10 | 1.139 | 0.06814 | 0.002 | 16.713
10.5 | 1.143 | 0.07627 | 0.002 | 14.987
11 | 1.128 | 0.08602 | 0.002 | 13.115
11.5 | 1.072 | 0.10066 | 0.001 | 10.647
12 | 0.748 | 0.143 | 0.001 | 5.229
12.5 | 0.776 | 0.16857 | 0.001 | 4.603
13 | 0.805 | 0.18086 | 0.001 | 4.452
13.5 | 0.835 | 0.18407 | 0.001 | 4.536
14 | 0.863 | 0.18892 | 0.001 | 4.568
14.5 | 0.893 | 0.19394 | 0.001 | 4.604
15 | 0.921 | 0.19681 | 0 | 4.679
15.5 | 0.949 | 0.20562 | 0 | 4.617
16 | 0.979 | 0.21079 | 0 | 4.645
16.5 | 1.007 | 0.21632 | 0 | 4.656
17 | 1.035 | 0.22298 | 0 | 4.643
17.5 | 1.065 | 0.23102 | 0 | 4.612
18 | 1.093 | 0.23506 | -0.001 | 4.651
18.5 | 1.121 | 0.2387 | -0.001 | 4.698
19 | 1.15 | 0.24142 | -0.001 | 4.762
19.5 | 1.18 | 0.2529 | -0.001 | 4.666
20 | 1.208 | 0.25726 | -0.001 | 4.695

## 32. Re 500k Mach 0.50 (2)
BIGFOIL.COM POLAR EXPORT
NACA42112
NACA42112 |  |  |  | Cl Max: | 1.0691 | at alpha= | 7.5 | deg
XFOIL ncrit=9 |  |  |  | L/D Max: | 54.8254 | at alpha= | 5 | deg
Re: | 500000 |  |  | Cd Min: | 0.25225 | at alpha= | -20 | deg
Mach: | 0.5 |  |  | Cl=0 at alpha= | -2.0341 | deg
|  |  |  | @ Cl=0.1, Cd= | 0.016243
|  |  |  | @ Cl=0.4, Cd= | 0.01384
|  |  |  | @ Cl=0.6, Cd= | 0.014088
alpha (deg) | Cl | Cd | Cm | Cl/Cd
-20 | -0.7215 | 0.25225 | 0.0542 | -2.8603
-19.5 | -0.7 | 0.2451 | 0.0501 | -2.856
-19 | -0.6784 | 0.23783 | 0.046 | -2.8525
-18.5 | -0.657 | 0.23048 | 0.0419 | -2.8506
-18 | -0.6354 | 0.22298 | 0.0378 | -2.8496
-17.5 | -0.6146 | 0.21566 | 0.0332 | -2.8499
-16.5 | -0.5737 | 0.20065 | 0.0262 | -2.8592
-16 | -0.5534 | 0.19353 | 0.023 | -2.8595
-15.5 | -0.5334 | 0.18641 | 0.0197 | -2.8614
-15 | -0.5139 | 0.17919 | 0.0164 | -2.8679
-14.5 | -0.4953 | 0.1718 | 0.013 | -2.883
-14 | -0.4796 | 0.16444 | 0.0085 | -2.9166
-13.5 | -0.4668 | 0.15719 | 0.0042 | -2.9697
-13 | -0.445 | 0.1496 | 0.0037 | -2.9746
-12.5 | -0.4291 | 0.1426 | 0.0012 | -3.0091
-12 | -0.4145 | 0.13549 | -0.0014 | -3.0593
-11.5 | -0.4013 | 0.12819 | -0.0041 | -3.1305
-11 | -0.391 | 0.12048 | -0.0082 | -3.2454
-10 | -0.3714 | 0.10528 | -0.0133 | -3.5277
-9.5 | -0.3615 | 0.09825 | -0.0153 | -3.6794
-9 | -0.3541 | 0.09113 | -0.0175 | -3.8857
-8.5 | -0.3493 | 0.08363 | -0.0205 | -4.1767
-8 | -0.3477 | 0.07552 | -0.0249 | -4.6041
-7.5 | -0.3767 | 0.06574 | -0.0352 | -5.7301
-7 | -0.42 | 0.06194 | -0.0278 | -6.7808
-6.5 | -0.4274 | 0.05611 | -0.022 | -7.6172
-6 | -0.3864 | 0.04745 | -0.0286 | -8.1433
-5.5 | -0.3356 | 0.04021 | -0.0329 | -8.3462
-5 | -0.2732 | 0.03628 | -0.0333 | -7.5303
-4.5 | -0.2317 | 0.03014 | -0.0311 | -7.6875
-4 | -0.1955 | 0.02694 | -0.0254 | -7.2569
-3.5 | -0.1521 | 0.02485 | -0.0192 | -6.1207
-3 | -0.1047 | 0.02194 | -0.0151 | -4.7721
-2.5 | -0.0519 | 0.02071 | -0.0102 | -2.506
-2 | 0.0038 | 0.01836 | -0.0075 | 0.20697
-1.5 | 0.0618 | 0.01694 | -0.0047 | 3.6482
-1 | 0.121 | 0.01586 | -0.0022 | 7.6293
-0.5 | 0.1787 | 0.01511 | 0.0002 | 11.8266
0 | 0.2384 | 0.01471 | 0.0032 | 16.2067
0.5 | 0.2912 | 0.01408 | 0.0066 | 20.6818
1 | 0.3425 | 0.01379 | 0.0101 | 24.8368
1.5 | 0.3947 | 0.01384 | 0.0136 | 28.5188
2 | 0.4501 | 0.01384 | 0.0165 | 32.5217
2.5 | 0.5045 | 0.01415 | 0.0196 | 35.6537
3 | 0.5599 | 0.01464 | 0.0226 | 38.2445
3.5 | 0.6515 | 0.01338 | 0.0188 | 48.6921
4 | 0.7767 | 0.01517 | 0.0085 | 51.1997
4.5 | 0.8941 | 0.01639 | 0 | 54.5516
5 | 0.9578 | 0.01747 | 0.0013 | 54.8254
5.5 | 0.9917 | 0.0188 | 0.0078 | 52.75
6 | 1.0213 | 0.02037 | 0.0149 | 50.1375
6.5 | 1.0463 | 0.02185 | 0.0228 | 47.8856
7 | 1.0638 | 0.02364 | 0.0313 | 45
7.5 | 1.0691 | 0.02551 | 0.0411 | 41.9091
8 | 1.0685 | 0.02779 | 0.0502 | 38.4491
8.5 | 1.0606 | 0.03154 | 0.0565 | 33.6271
9 | 1.0332 | 0.03762 | 0.0586 | 27.4641
9.5 | 0.9813 | 0.04827 | 0.0539 | 20.3294
10 | 0.8613 | 0.07045 | 0.0379 | 12.2257
10.5 | 0.8253 | 0.08276 | 0.0315 | 9.9722
11 | 0.7188 | 0.10766 | 0.0168 | 6.6766
11.5 | 0.7306 | 0.11383 | 0.0149 | 6.4183
12.5 | 0.7099 | 0.13554 | 0.0045 | 5.2376

## 33. Re 750k Mach 0.00 (1)
BIGFOIL.COM POLAR EXPORT
NACA42112
NACA42112 |  |  |  | Cl Max: | 1.487 | at alpha= | 14.5 | deg
JavaFoil+Calcfoil stall+Eppler ext transition |  |  |  | L/D Max: | 86.577 | at alpha= | 6.5 | deg
Re: | 750000 |  |  | Cd Min: | 0.0078 | at alpha= | 0 | deg
Mach: | 0 |  |  | Cl=0 at alpha= | -1.5106 | deg
|  |  |  | @ Cl=0.1, Cd= | 0.03117
|  |  |  | @ Cl=0.4, Cd= | 0.013321
|  |  |  | @ Cl=0.6, Cd= | 0.013436
alpha (deg) | Cl | Cd | Cm | Cl/Cd
-17 | -0.515 | 0.15513 | 0.003 | -3.318
-16.5 | -0.528 | 0.14857 | 0.003 | -3.551
-16 | -0.54 | 0.14244 | 0.003 | -3.79
-15.5 | -0.552 | 0.13595 | 0.003 | -4.057
-15 | -0.562 | 0.12974 | 0.003 | -4.335
-14.5 | -0.572 | 0.12245 | 0.003 | -4.673
-14 | -0.581 | 0.11624 | 0.003 | -4.997
-13.5 | -0.588 | 0.10878 | 0.003 | -5.405
-13 | -0.593 | 0.10379 | 0.003 | -5.718
-12.5 | -0.597 | 0.09775 | 0.003 | -6.108
-12 | -0.598 | 0.09101 | 0.003 | -6.574
-11.5 | -0.597 | 0.08627 | 0.003 | -6.923
-11 | -0.594 | 0.08003 | 0.003 | -7.417
-10.5 | -0.587 | 0.07542 | 0.003 | -7.786
-10 | -0.578 | 0.07066 | 0.003 | -8.176
-9.5 | -0.565 | 0.06594 | 0.003 | -8.572
-9 | -0.55 | 0.06222 | 0.003 | -8.832
-8.5 | -0.53 | 0.05782 | 0.003 | -9.164
-8 | -0.507 | 0.05417 | 0.003 | -9.352
-7.5 | -0.481 | 0.05102 | 0.003 | -9.418
-7 | -0.452 | 0.04776 | 0.003 | -9.454
-6.5 | -0.42 | 0.04544 | 0.003 | -9.244
-6 | -0.386 | 0.04261 | 0.003 | -9.055
-5.5 | -0.349 | 0.04048 | 0.003 | -8.63
-5 | -0.311 | 0.03829 | 0.003 | -8.117
-4.5 | -0.27 | 0.03644 | 0.003 | -7.416
-4 | -0.228 | 0.03493 | 0.003 | -6.524
-3.5 | -0.184 | 0.03357 | 0.003 | -5.485
-3 | -0.139 | 0.03244 | 0.003 | -4.288
-2.5 | -0.093 | 0.0316 | 0.003 | -2.945
-2 | -0.046 | 0.0309 | 0.003 | -1.494
-1.5 | 0.001 | 0.03036 | 0.003 | 0.045
-1 | 0.049 | 0.03006 | 0.003 | 1.643
-0.5 | 0.098 | 0.03174 | 0.003 | 3.081
0 | 0.182 | 0.0078 | 0.003 | 23.321
0.5 | 0.242 | 0.00802 | 0.003 | 30.143
1 | 0.302 | 0.00818 | 0.003 | 36.871
1.5 | 0.361 | 0.01323 | 0.005 | 27.293
2 | 0.421 | 0.01337 | 0.005 | 31.451
2.5 | 0.48 | 0.01337 | 0.005 | 35.893
3 | 0.539 | 0.01345 | 0.005 | 40.051
3.5 | 0.597 | 0.0136 | 0.005 | 43.915
4 | 0.656 | 0.01038 | 0.004 | 63.207
4.5 | 0.714 | 0.01072 | 0.004 | 66.598
5 | 0.771 | 0.01052 | 0.004 | 73.32
5.5 | 0.828 | 0.01103 | 0.004 | 75.086
6 | 0.885 | 0.01091 | 0.004 | 81.102
6.5 | 0.941 | 0.01087 | 0.004 | 86.577
7 | 0.996 | 0.01224 | 0.003 | 81.345
7.5 | 1.05 | 0.01272 | 0.003 | 82.507
8 | 1.103 | 0.01326 | 0.003 | 83.171
8.5 | 1.154 | 0.01382 | 0.003 | 83.51
9 | 1.203 | 0.01439 | 0.003 | 83.607
9.5 | 1.251 | 0.01508 | 0.003 | 82.951
10 | 1.295 | 0.01597 | 0.002 | 81.093
10.5 | 1.336 | 0.01713 | 0.002 | 77.989
11 | 1.373 | 0.01866 | 0.002 | 73.573
11.5 | 1.405 | 0.02073 | 0.002 | 67.796
12 | 1.433 | 0.02373 | 0.002 | 60.358
12.5 | 1.456 | 0.02768 | 0.001 | 52.595
13 | 1.473 | 0.0328 | 0.001 | 44.923
13.5 | 1.481 | 0.03877 | 0.001 | 38.207
14 | 1.485 | 0.04586 | 0.001 | 32.379
14.5 | 1.487 | 0.05353 | 0.001 | 27.771
15 | 1.484 | 0.06166 | 0 | 24.07
15.5 | 1.479 | 0.06987 | 0 | 21.168
16 | 1.471 | 0.07829 | 0 | 18.794
16.5 | 1.461 | 0.08674 | 0 | 16.846
17 | 1.449 | 0.09517 | 0 | 15.222
17.5 | 1.433 | 0.10413 | 0 | 13.764
18 | 1.403 | 0.13053 | 0 | 10.745
18.5 | 1.384 | 0.14011 | -0.001 | 9.875
19 | 1.361 | 0.14915 | -0.001 | 9.122
19.5 | 1.333 | 0.15836 | -0.001 | 8.415

## 34. Re 750k Mach 0.00 (2)
BIGFOIL.COM POLAR EXPORT
NACA42112
NACA42112 |  |  |  | Cl Max: | 1.5878 | at alpha= | 17.5 | deg
XFOIL ncrit=9 |  |  |  | L/D Max: | 79.0195 | at alpha= | 7.5 | deg
Re: | 750000 |  |  | Cd Min: | 0.22683 | at alpha= | -20 | deg
Mach: | 0 |  |  | Cl=0 at alpha= | -1.9951 | deg
|  |  |  | @ Cl=0.1, Cd= | 0.012863
|  |  |  | @ Cl=0.4, Cd= | 0.011317
|  |  |  | @ Cl=0.6, Cd= | 0.0099778
alpha (deg) | Cl | Cd | Cm | Cl/Cd
-20 | -0.6607 | 0.22683 | 0.0422 | -2.9128
-19.5 | -0.6444 | 0.22114 | 0.0394 | -2.914
-19 | -0.6284 | 0.21551 | 0.0364 | -2.9159
-18.5 | -0.6125 | 0.20974 | 0.0333 | -2.9203
-18 | -0.5968 | 0.20366 | 0.0302 | -2.9304
-17.5 | -0.5814 | 0.19742 | 0.0271 | -2.945
-17 | -0.5663 | 0.19062 | 0.0237 | -2.9708
-16.5 | -0.5552 | 0.1834 | 0.0193 | -3.0273
-16 | -0.5449 | 0.1765 | 0.0155 | -3.0873
-15.5 | -0.529 | 0.16966 | 0.0144 | -3.118
-15 | -0.5157 | 0.16341 | 0.0123 | -3.1559
-14.5 | -0.5033 | 0.15726 | 0.0101 | -3.2004
-14 | -0.4921 | 0.15071 | 0.0076 | -3.2652
-13.5 | -0.482 | 0.14381 | 0.0051 | -3.3516
-13 | -0.4744 | 0.13579 | 0.0013 | -3.4936
-12.5 | -0.4708 | 0.12737 | -0.0032 | -3.6963
-12 | -0.4698 | 0.11837 | -0.0082 | -3.9689
-11.5 | -0.461 | 0.11138 | -0.0087 | -4.139
-11 | -0.4539 | 0.10474 | -0.0103 | -4.3336
-10.5 | -0.4495 | 0.09762 | -0.013 | -4.6046
-10 | -0.4491 | 0.08959 | -0.0169 | -5.0128
-9.5 | -0.4569 | 0.07949 | -0.0243 | -5.7479
-9 | -0.4909 | 0.06964 | -0.0304 | -7.0491
-8.5 | -0.5182 | 0.06393 | -0.0258 | -8.1057
-8 | -0.5293 | 0.05844 | -0.0208 | -9.0572
-7.5 | -0.5443 | 0.05355 | -0.0108 | -10.1643
-7 | -0.5094 | 0.04563 | -0.0125 | -11.1637
-6.5 | -0.4584 | 0.04008 | -0.0157 | -11.4371
-6 | -0.4041 | 0.03544 | -0.0178 | -11.4024
-5.5 | -0.3429 | 0.03037 | -0.0178 | -11.2907
-5 | -0.2818 | 0.02633 | -0.0206 | -10.7026
-4.5 | -0.2302 | 0.02505 | -0.0175 | -9.1896
-4 | -0.1913 | 0.02141 | -0.0144 | -8.9351
-3.5 | -0.1474 | 0.0196 | -0.012 | -7.5204
-3 | -0.0995 | 0.01792 | -0.0089 | -5.5525
-2.5 | -0.0513 | 0.0164 | -0.0073 | -3.128
-2 | -0.0005 | 0.01523 | -0.0053 | -0.03283
-1.5 | 0.0501 | 0.01545 | -0.0034 | 3.2427
-1 | 0.1045 | 0.01263 | -0.0025 | 8.274
0 | 0.1985 | 0.0113 | 0.0016 | 17.5664
0.5 | 0.2454 | 0.01116 | 0.0036 | 21.9892
1 | 0.2923 | 0.01112 | 0.0055 | 26.286
1.5 | 0.3412 | 0.01122 | 0.007 | 30.41
2 | 0.3912 | 0.01131 | 0.0083 | 34.5889
2.5 | 0.4419 | 0.01135 | 0.0095 | 38.9339
3 | 0.4866 | 0.01103 | 0.0117 | 44.116
3.5 | 0.548 | 0.00958 | 0.0108 | 57.2025
4 | 0.6382 | 0.01027 | 0.0037 | 62.1422
4.5 | 0.7262 | 0.01091 | -0.0032 | 66.5628
5 | 0.7943 | 0.01123 | -0.006 | 70.7302
5.5 | 0.8613 | 0.0116 | -0.0087 | 74.25
6 | 0.927 | 0.01233 | -0.0114 | 75.1825
6.5 | 0.9763 | 0.01261 | -0.0105 | 77.4227
7 | 1.0165 | 0.01294 | -0.0076 | 78.5549
7.5 | 1.0557 | 0.01336 | -0.0046 | 79.0195
8 | 1.0937 | 0.01385 | -0.0015 | 78.9675
8.5 | 1.1264 | 0.01477 | 0.0025 | 76.2627
9 | 1.1649 | 0.01523 | 0.0055 | 76.4872
9.5 | 1.2032 | 0.01572 | 0.0085 | 76.5394
10 | 1.2405 | 0.01627 | 0.0116 | 76.2446
10.5 | 1.2774 | 0.01682 | 0.0146 | 75.9453
11 | 1.3102 | 0.01764 | 0.0182 | 74.2744
11.5 | 1.3402 | 0.01873 | 0.022 | 71.5537
12 | 1.3723 | 0.01931 | 0.0256 | 71.0668
12.5 | 1.3987 | 0.02003 | 0.03 | 69.8303
13 | 1.4257 | 0.02088 | 0.0338 | 68.2807
13.5 | 1.4514 | 0.02193 | 0.0372 | 66.1833
14 | 1.4685 | 0.0239 | 0.0408 | 61.4435
14.5 | 1.4944 | 0.02523 | 0.0431 | 59.2311
15 | 1.5182 | 0.0269 | 0.0449 | 56.4387
15.5 | 1.5391 | 0.02898 | 0.0462 | 53.109
16 | 1.5536 | 0.03184 | 0.047 | 48.794
16.5 | 1.5694 | 0.03496 | 0.047 | 44.8913
17 | 1.5827 | 0.0386 | 0.0464 | 41.0026
17.5 | 1.5878 | 0.04341 | 0.0449 | 36.5768
18 | 1.5743 | 0.05047 | 0.0427 | 31.1928
18.5 | 1.569 | 0.05712 | 0.0399 | 27.4685
19 | 1.5511 | 0.06568 | 0.036 | 23.616
19.5 | 1.5162 | 0.07691 | 0.0307 | 19.714
20 | 1.4677 | 0.0904 | 0.0241 | 16.2356

## 35. Re 750k Mach 0.10 (1)
BIGFOIL.COM POLAR EXPORT
NACA42112
NACA42112 |  |  |  | Cl Max: | 1.477 | at alpha= | 14 | deg
JavaFoil+Calcfoil stall+Eppler ext transition |  |  |  | L/D Max: | 86.228 | at alpha= | 6.5 | deg
Re: | 750000 |  |  | Cd Min: | 0.00759 | at alpha= | 1 | deg
Mach: | 0.1 |  |  | Cl=0 at alpha= | -1.5106 | deg
|  |  |  | @ Cl=0.1, Cd= | 0.031206
|  |  |  | @ Cl=0.4, Cd= | 0.013145
|  |  |  | @ Cl=0.6, Cd= | 0.01365
alpha (deg) | Cl | Cd | Cm | Cl/Cd
-16.5 | -0.483 | 0.14888 | 0.003 | -3.247
-16 | -0.498 | 0.14649 | 0.003 | -3.401
-15.5 | -0.513 | 0.1398 | 0.003 | -3.667
-15 | -0.526 | 0.13063 | 0.003 | -4.029
-14.5 | -0.539 | 0.12472 | 0.003 | -4.321
-14 | -0.55 | 0.11846 | 0.003 | -4.647
-13.5 | -0.561 | 0.11266 | 0.003 | -4.976
-13 | -0.569 | 0.10588 | 0.003 | -5.372
-12.5 | -0.575 | 0.09823 | 0.003 | -5.857
-12 | -0.579 | 0.09305 | 0.003 | -6.226
-11.5 | -0.581 | 0.08644 | 0.003 | -6.722
-11 | -0.58 | 0.08191 | 0.003 | -7.08
-10.5 | -0.576 | 0.07611 | 0.003 | -7.566
-10 | -0.569 | 0.07102 | 0.003 | -8.006
-9.5 | -0.558 | 0.06687 | 0.003 | -8.346
-9 | -0.544 | 0.06223 | 0.003 | -8.743
-8.5 | -0.526 | 0.05834 | 0.003 | -9.013
-8 | -0.504 | 0.05487 | 0.003 | -9.184
-7.5 | -0.479 | 0.0513 | 0.003 | -9.333
-7 | -0.451 | 0.04798 | 0.003 | -9.392
-6.5 | -0.42 | 0.04554 | 0.003 | -9.218
-6 | -0.386 | 0.04287 | 0.003 | -9.005
-5.5 | -0.35 | 0.04046 | 0.003 | -8.649
-5 | -0.311 | 0.03836 | 0.003 | -8.119
-4.5 | -0.271 | 0.03657 | 0.003 | -7.411
-4 | -0.229 | 0.03501 | 0.003 | -6.532
-3.5 | -0.185 | 0.03368 | 0.003 | -5.49
-3 | -0.14 | 0.03253 | 0.003 | -4.295
-2.5 | -0.093 | 0.03163 | 0.003 | -2.956
-2 | -0.046 | 0.03093 | 0.003 | -1.5
-1.5 | 0.001 | 0.03039 | 0.003 | 0.045
-1 | 0.05 | 0.03009 | 0.003 | 1.65
-0.5 | 0.098 | 0.03177 | 0.003 | 3.094
0 | 0.183 | 0.00781 | 0.003 | 23.416
0.5 | 0.243 | 0.00803 | 0.003 | 30.252
1 | 0.303 | 0.00759 | 0.003 | 39.92
1.5 | 0.363 | 0.01275 | 0.005 | 28.473
2 | 0.423 | 0.01339 | 0.005 | 31.554
2.5 | 0.482 | 0.01339 | 0.005 | 36.005
3 | 0.541 | 0.01356 | 0.005 | 39.919
3.5 | 0.6 | 0.01365 | 0.005 | 43.963
4 | 0.659 | 0.01044 | 0.004 | 63.101
4.5 | 0.717 | 0.01077 | 0.004 | 66.607
5 | 0.775 | 0.01058 | 0.004 | 73.253
5.5 | 0.832 | 0.0111 | 0.004 | 75.001
6 | 0.889 | 0.01098 | 0.004 | 80.953
6.5 | 0.945 | 0.01096 | 0.004 | 86.228
7 | 1 | 0.01234 | 0.003 | 81.044
7.5 | 1.054 | 0.01282 | 0.003 | 82.21
8 | 1.107 | 0.01337 | 0.003 | 82.761
8.5 | 1.158 | 0.01395 | 0.003 | 82.994
9 | 1.207 | 0.01456 | 0.003 | 82.942
9.5 | 1.254 | 0.01529 | 0.003 | 82.02
10 | 1.298 | 0.01624 | 0.002 | 79.884
10.5 | 1.338 | 0.01749 | 0.002 | 76.504
11 | 1.373 | 0.01916 | 0.002 | 71.684
11.5 | 1.404 | 0.02149 | 0.002 | 65.359
12 | 1.43 | 0.02481 | 0.002 | 57.663
12.5 | 1.452 | 0.02916 | 0.001 | 49.801
13 | 1.469 | 0.03469 | 0.001 | 42.331
13.5 | 1.475 | 0.04113 | 0.001 | 35.854
14 | 1.477 | 0.04861 | 0.001 | 30.383
14.5 | 1.477 | 0.05661 | 0.001 | 26.095
15 | 1.474 | 0.06475 | 0 | 22.762
15.5 | 1.467 | 0.07312 | 0 | 20.06
16 | 1.457 | 0.08171 | 0 | 17.833
16.5 | 1.445 | 0.09014 | 0 | 16.029
17 | 1.43 | 0.09867 | 0 | 14.491
17.5 | 1.411 | 0.10769 | 0 | 13.104
18 | 1.378 | 0.13494 | 0 | 10.213
18.5 | 1.356 | 0.14381 | -0.001 | 9.428
19 | 1.328 | 0.15317 | -0.001 | 8.673

## 36. Re 750k Mach 0.10 (2)
BIGFOIL.COM POLAR EXPORT
NACA42112
NACA42112 |  |  |  | Cl Max: | 1.5709 | at alpha= | 17 | deg
XFOIL ncrit=9 |  |  |  | L/D Max: | 78.6509 | at alpha= | 7.5 | deg
Re: | 750000 |  |  | Cd Min: | 0.22754 | at alpha= | -20 | deg
Mach: | 0.1 |  |  | Cl=0 at alpha= | -1.9951 | deg
|  |  |  | @ Cl=0.1, Cd= | 0.012987
|  |  |  | @ Cl=0.4, Cd= | 0.011365
|  |  |  | @ Cl=0.6, Cd= | 0.01001
alpha (deg) | Cl | Cd | Cm | Cl/Cd
-20 | -0.6622 | 0.22754 | 0.0426 | -2.9103
-19.5 | -0.6458 | 0.22182 | 0.0397 | -2.9114
-19 | -0.6296 | 0.21615 | 0.0367 | -2.9128
-18.5 | -0.6135 | 0.21034 | 0.0336 | -2.9167
-18 | -0.5976 | 0.20424 | 0.0304 | -2.926
-17.5 | -0.582 | 0.19796 | 0.0274 | -2.94
-17 | -0.5667 | 0.19112 | 0.0238 | -2.9652
-16.5 | -0.5553 | 0.18394 | 0.0194 | -3.0189
-15.5 | -0.5285 | 0.17022 | 0.0146 | -3.1048
-15 | -0.515 | 0.16396 | 0.0124 | -3.141
-14.5 | -0.5024 | 0.15778 | 0.0102 | -3.1842
-14 | -0.4909 | 0.15121 | 0.0078 | -3.2465
-13.5 | -0.4806 | 0.1443 | 0.0052 | -3.3306
-13 | -0.4731 | 0.13625 | 0.0013 | -3.4723
-12.5 | -0.4691 | 0.12791 | -0.0032 | -3.6674
-12 | -0.4675 | 0.11904 | -0.008 | -3.9273
-11.5 | -0.4577 | 0.11226 | -0.0082 | -4.0771
-11 | -0.4504 | 0.10558 | -0.0099 | -4.266
-10.5 | -0.4457 | 0.09847 | -0.0126 | -4.5263
-10 | -0.4446 | 0.09055 | -0.0163 | -4.91
-9.5 | -0.4493 | 0.08126 | -0.0223 | -5.5292
-9 | -0.4791 | 0.07044 | -0.0307 | -6.8015
-8.5 | -0.51 | 0.06462 | -0.0265 | -7.8923
-8 | -0.5233 | 0.059 | -0.0216 | -8.8695
-7.5 | -0.5405 | 0.0541 | -0.0118 | -9.9908
-7 | -0.5085 | 0.04628 | -0.013 | -10.9875
-6.5 | -0.458 | 0.04056 | -0.0163 | -11.2919
-6 | -0.4039 | 0.0358 | -0.0184 | -11.2821
-5 | -0.2815 | 0.02654 | -0.0212 | -10.6066
-4 | -0.192 | 0.02161 | -0.0145 | -8.8848
-3.5 | -0.1479 | 0.01973 | -0.0122 | -7.4962
-3 | -0.0998 | 0.01807 | -0.009 | -5.523
-2.5 | -0.0515 | 0.01648 | -0.0073 | -3.125
-2 | -0.0005 | 0.01532 | -0.0053 | -0.032637
-1.5 | 0.0503 | 0.01549 | -0.0034 | 3.2473
-1 | 0.1051 | 0.01273 | -0.0025 | 8.2561
-0.5 | 0.1547 | 0.01199 | -0.0007 | 12.9024
0 | 0.1998 | 0.01134 | 0.0017 | 17.619
0.5 | 0.2467 | 0.01121 | 0.0037 | 22.0071
1 | 0.2937 | 0.01118 | 0.0056 | 26.2701
1.5 | 0.3431 | 0.0113 | 0.0072 | 30.3628
2 | 0.3931 | 0.01136 | 0.0086 | 34.6039
2.5 | 0.4444 | 0.0114 | 0.0098 | 38.9825
3 | 0.4914 | 0.01129 | 0.0116 | 43.5252
3.5 | 0.5504 | 0.00961 | 0.0112 | 57.2737
4 | 0.6409 | 0.01034 | 0.0041 | 61.9826
4.5 | 0.73 | 0.01096 | -0.0028 | 66.6058
5 | 0.7986 | 0.0113 | -0.0056 | 70.6726
5.5 | 0.8659 | 0.0117 | -0.0083 | 74.0085
6 | 0.9324 | 0.01241 | -0.011 | 75.133
6.5 | 0.9816 | 0.0127 | -0.0099 | 77.2913
7 | 1.0219 | 0.01306 | -0.007 | 78.2466
7.5 | 1.061 | 0.01349 | -0.0038 | 78.6509
8 | 1.0986 | 0.01404 | -0.0005 | 78.2479
8.5 | 1.1309 | 0.01502 | 0.0037 | 75.2929
9 | 1.1706 | 0.0154 | 0.0067 | 76.013
9.5 | 1.2086 | 0.01592 | 0.0098 | 75.9171
10 | 1.2458 | 0.0165 | 0.0131 | 75.503
10.5 | 1.2822 | 0.01708 | 0.0163 | 75.0703
11 | 1.3124 | 0.01814 | 0.0204 | 72.3484
11.5 | 1.3448 | 0.01903 | 0.024 | 70.6674
12 | 1.3735 | 0.01965 | 0.0284 | 69.8982
12.5 | 1.4002 | 0.02045 | 0.0327 | 68.4694
13 | 1.4272 | 0.02139 | 0.0364 | 66.7228
13.5 | 1.4509 | 0.02268 | 0.0399 | 63.9727
14 | 1.4695 | 0.02464 | 0.0432 | 59.6388
14.5 | 1.494 | 0.02621 | 0.0454 | 57.0011
15 | 1.5165 | 0.02813 | 0.0471 | 53.9104
15.5 | 1.5356 | 0.03056 | 0.0482 | 50.2487
16 | 1.5448 | 0.03412 | 0.0488 | 45.2755
16.5 | 1.5611 | 0.03748 | 0.0482 | 41.6515
17 | 1.5709 | 0.04173 | 0.0472 | 37.6444
17.5 | 1.5705 | 0.04745 | 0.0451 | 33.098
18 | 1.5543 | 0.05512 | 0.0423 | 28.1985
18.5 | 1.5417 | 0.06298 | 0.0388 | 24.4792
19 | 1.5158 | 0.0729 | 0.0341 | 20.7929
19.5 | 1.4748 | 0.0853 | 0.0279 | 17.2896
20 | 1.4253 | 0.09919 | 0.0209 | 14.3694

## 37. Re 750k Mach 0.25 (1)
BIGFOIL.COM POLAR EXPORT
NACA42112
NACA42112 |  |  |  | Cl Max: | 1.433 | at alpha= | 13 | deg
JavaFoil+Calcfoil stall+Eppler ext transition |  |  |  | L/D Max: | 80.166 | at alpha= | 7.5 | deg
Re: | 750000 |  |  | Cd Min: | 0.00752 | at alpha= | 0.5 | deg
Mach: | 0.25 |  |  | Cl=0 at alpha= | -1.5102 | deg
|  |  |  | @ Cl=0.1, Cd= | 0.031897
|  |  |  | @ Cl=0.4, Cd= | 0.01324
|  |  |  | @ Cl=0.6, Cd= | 0.013353
alpha (deg) | Cl | Cd | Cm | Cl/Cd
-14 | -0.261 | 0.12448 | 0.003 | -2.097
-13.5 | -0.305 | 0.11795 | 0.003 | -2.589
-13 | -0.345 | 0.1094 | 0.003 | -3.151
-12.5 | -0.38 | 0.10277 | 0.003 | -3.699
-12 | -0.411 | 0.1015 | 0.003 | -4.052
-11.5 | -0.438 | 0.09475 | 0.003 | -4.624
-11 | -0.46 | 0.08935 | 0.003 | -5.153
-10.5 | -0.478 | 0.08216 | 0.003 | -5.813
-10 | -0.49 | 0.07768 | 0.003 | -6.303
-9.5 | -0.496 | 0.07124 | 0.003 | -6.964
-9 | -0.497 | 0.06732 | 0.003 | -7.382
-8.5 | -0.491 | 0.06238 | 0.003 | -7.87
-8 | -0.479 | 0.058 | 0.003 | -8.259
-7.5 | -0.462 | 0.05349 | 0.003 | -8.641
-7 | -0.441 | 0.05016 | 0.003 | -8.786
-6.5 | -0.415 | 0.0469 | 0.003 | -8.842
-6 | -0.385 | 0.04398 | 0.003 | -8.747
-5.5 | -0.351 | 0.04143 | 0.003 | -8.478
-5 | -0.314 | 0.03915 | 0.003 | -8.03
-4.5 | -0.275 | 0.03702 | 0.003 | -7.421
-4 | -0.233 | 0.03544 | 0.003 | -6.565
-3.5 | -0.189 | 0.03402 | 0.003 | -5.544
-3 | -0.143 | 0.03283 | 0.003 | -4.35
-2.5 | -0.096 | 0.03183 | 0.003 | -3.007
-2 | -0.048 | 0.03115 | 0.003 | -1.527
-1.5 | 0.001 | 0.03063 | 0.003 | 0.046
-1 | 0.051 | 0.03028 | 0.003 | 1.683
-0.5 | 0.101 | 0.03193 | 0.003 | 3.159
0 | 0.188 | 0.00798 | 0.003 | 23.531
0.5 | 0.25 | 0.00752 | 0.003 | 33.202
1 | 0.311 | 0.00774 | 0.003 | 40.184
1.5 | 0.373 | 0.01293 | 0.005 | 28.82
2 | 0.434 | 0.01363 | 0.005 | 31.846
2.5 | 0.495 | 0.01372 | 0.005 | 36.063
3 | 0.556 | 0.01325 | 0.005 | 41.942
3.5 | 0.616 | 0.01339 | 0.005 | 45.985
4 | 0.676 | 0.01075 | 0.005 | 62.887
4.5 | 0.735 | 0.01055 | 0.004 | 69.704
5 | 0.794 | 0.01044 | 0.004 | 76.051
5.5 | 0.853 | 0.01086 | 0.004 | 78.481
6 | 0.91 | 0.01182 | 0.004 | 76.978
6.5 | 0.967 | 0.01236 | 0.004 | 78.203
7 | 1.022 | 0.01288 | 0.004 | 79.378
7.5 | 1.076 | 0.01342 | 0.003 | 80.166
8 | 1.128 | 0.01409 | 0.003 | 80.076
8.5 | 1.178 | 0.01476 | 0.003 | 79.866
9 | 1.225 | 0.01562 | 0.003 | 78.477
9.5 | 1.269 | 0.01671 | 0.003 | 75.932
10 | 1.307 | 0.0182 | 0.002 | 71.833
10.5 | 1.341 | 0.02023 | 0.002 | 66.29
11 | 1.368 | 0.02319 | 0.002 | 58.999
11.5 | 1.39 | 0.02751 | 0.002 | 50.537
12 | 1.408 | 0.03313 | 0.002 | 42.482
12.5 | 1.422 | 0.03996 | 0.001 | 35.592
13 | 1.433 | 0.04781 | 0.001 | 29.967
13.5 | 1.431 | 0.05627 | 0.001 | 25.438
14 | 1.427 | 0.06508 | 0.001 | 21.921
14.5 | 1.419 | 0.07372 | 0.001 | 19.245
15 | 1.405 | 0.08234 | 0 | 17.059
15.5 | 1.384 | 0.0909 | 0 | 15.223
16 | 1.357 | 0.09951 | 0 | 13.636
16.5 | 1.323 | 0.10881 | 0 | 12.164
17 | 1.275 | 0.13685 | 0 | 9.319
17.5 | 1.23 | 0.14758 | 0 | 8.333
18 | 1.177 | 0.15848 | 0 | 7.429

## 38. Re 750k Mach 0.25 (2)
BIGFOIL.COM POLAR EXPORT
NACA42112
NACA42112 |  |  |  | Cl Max: | 1.4829 | at alpha= | 15.5 | deg
XFOIL ncrit=9 |  |  |  | L/D Max: | 76.2046 | at alpha= | 7 | deg
Re: | 750000 |  |  | Cd Min: | 0.23157 | at alpha= | -20 | deg
Mach: | 0.25 |  |  | Cl=0 at alpha= | -1.9954 | deg
|  |  |  | @ Cl=0.1, Cd= | 0.01343
|  |  |  | @ Cl=0.4, Cd= | 0.011519
|  |  |  | @ Cl=0.6, Cd= | 0.010199
alpha (deg) | Cl | Cd | Cm | Cl/Cd
-20 | -0.6714 | 0.23157 | 0.0446 | -2.8993
-19.5 | -0.6541 | 0.22564 | 0.0416 | -2.8989
-19 | -0.6369 | 0.21975 | 0.0384 | -2.8983
-18.5 | -0.6198 | 0.2137 | 0.0351 | -2.9003
-18 | -0.6029 | 0.20741 | 0.0318 | -2.9068
-17.5 | -0.5862 | 0.20097 | 0.0286 | -2.9169
-17 | -0.5699 | 0.19395 | 0.0247 | -2.9384
-16.5 | -0.5571 | 0.18688 | 0.0203 | -2.9811
-15.5 | -0.5269 | 0.17323 | 0.0157 | -3.0416
-15 | -0.5122 | 0.16685 | 0.0133 | -3.0698
-14.5 | -0.4985 | 0.16049 | 0.0109 | -3.1061
-14 | -0.4859 | 0.15381 | 0.0083 | -3.1591
-13.5 | -0.4743 | 0.14681 | 0.0057 | -3.2307
-13 | -0.4667 | 0.13872 | 0.0013 | -3.3643
-12.5 | -0.461 | 0.13069 | -0.003 | -3.5274
-12 | -0.4551 | 0.12259 | -0.0064 | -3.7124
-11.5 | -0.4421 | 0.11633 | -0.0062 | -3.8004
-11 | -0.4342 | 0.10952 | -0.0082 | -3.9646
-10.5 | -0.4281 | 0.10238 | -0.0108 | -4.1815
-10 | -0.4243 | 0.09474 | -0.0141 | -4.4786
-9.5 | -0.4231 | 0.08671 | -0.018 | -4.8795
-9 | -0.4307 | 0.07625 | -0.026 | -5.6485
-8.5 | -0.4608 | 0.0671 | -0.0312 | -6.8674
-8 | -0.5018 | 0.06153 | -0.0244 | -8.1554
-7.5 | -0.5185 | 0.05678 | -0.0168 | -9.1317
-7 | -0.5016 | 0.04961 | -0.0157 | -10.1109
-6.5 | -0.4539 | 0.04314 | -0.0193 | -10.5216
-6 | -0.401 | 0.03769 | -0.0217 | -10.6394
-5.5 | -0.338 | 0.0327 | -0.0218 | -10.3364
-5 | -0.2803 | 0.02769 | -0.0242 | -10.1228
-4.5 | -0.2371 | 0.02504 | -0.0209 | -9.4688
-4 | -0.1951 | 0.02268 | -0.0157 | -8.6023
-3.5 | -0.151 | 0.02042 | -0.0131 | -7.3947
-3 | -0.1019 | 0.01899 | -0.0095 | -5.366
-2.5 | -0.0529 | 0.01695 | -0.0077 | -3.1209
-2 | -0.0005 | 0.01589 | -0.0053 | -0.031466
-1 | 0.1086 | 0.01322 | -0.0024 | 8.2148
-0.5 | 0.1597 | 0.01224 | -0.0005 | 13.0474
0 | 0.2063 | 0.01166 | 0.002 | 17.693
0.5 | 0.2538 | 0.01152 | 0.0043 | 22.0312
1 | 0.3023 | 0.01146 | 0.0064 | 26.3787
1.5 | 0.3536 | 0.01151 | 0.0081 | 30.7211
2 | 0.4054 | 0.01152 | 0.0096 | 35.191
2.5 | 0.4572 | 0.01166 | 0.0111 | 39.211
3.5 | 0.5601 | 0.00982 | 0.0143 | 57.0367
4 | 0.6559 | 0.01073 | 0.0067 | 61.1277
4.5 | 0.7499 | 0.01129 | -0.0004 | 66.4216
5 | 0.8221 | 0.01173 | -0.0033 | 70.0853
5.5 | 0.8896 | 0.01254 | -0.0055 | 70.941
6 | 0.9621 | 0.0129 | -0.0085 | 74.5814
6.5 | 1.01 | 0.01333 | -0.0064 | 75.7689
7 | 1.0501 | 0.01378 | -0.0028 | 76.2046
7.5 | 1.0876 | 0.0144 | 0.0013 | 75.5278
8 | 1.1205 | 0.01543 | 0.006 | 72.6183
8.5 | 1.16 | 0.0159 | 0.0099 | 72.956
9 | 1.1979 | 0.0165 | 0.0139 | 72.6
9.5 | 1.2345 | 0.01717 | 0.018 | 71.8987
10 | 1.2692 | 0.01793 | 0.0224 | 70.7864
10.5 | 1.2957 | 0.01938 | 0.0276 | 66.8576
11 | 1.3235 | 0.02011 | 0.0331 | 65.813
11.5 | 1.3496 | 0.02107 | 0.0382 | 64.0532
12 | 1.3767 | 0.02217 | 0.0426 | 62.0974
12.5 | 1.4026 | 0.02352 | 0.0465 | 59.6344
13 | 1.4217 | 0.02562 | 0.05 | 55.4918
13.5 | 1.4383 | 0.0282 | 0.0528 | 51.0035
14 | 1.4561 | 0.03099 | 0.0545 | 46.9861
14.5 | 1.4698 | 0.03447 | 0.0553 | 42.64
15 | 1.4818 | 0.03847 | 0.0551 | 38.5183
15.5 | 1.4829 | 0.04385 | 0.0539 | 33.8176
16 | 1.4708 | 0.05097 | 0.0517 | 28.8562
16.5 | 1.4558 | 0.05913 | 0.0479 | 24.6203
17 | 1.435 | 0.06845 | 0.0432 | 20.9642
17.5 | 1.4071 | 0.07901 | 0.0377 | 17.8091
18 | 1.3729 | 0.09044 | 0.0317 | 15.1802
18.5 | 1.2812 | 0.11131 | 0.0196 | 11.5102
19.5 | 0.9336 | 0.19378 | -0.0302 | 4.8178
20 | 0.9604 | 0.19595 | -0.032 | 4.9013

## 39. Re 750k Mach 0.50 (1)
BIGFOIL.COM POLAR EXPORT
NACA42112
NACA42112 |  |  |  | Cl Max: | 1.208 | at alpha= | 20 | deg
JavaFoil+Calcfoil stall+Eppler ext transition |  |  |  | L/D Max: | 69.342 | at alpha= | 6 | deg
Re: | 750000 |  |  | Cd Min: | 0.00745 | at alpha= | 0 | deg
Mach: | 0.5 |  |  | Cl=0 at alpha= | -1.5185 | deg
|  |  |  | @ Cl=0.1, Cd= | 0.032138
|  |  |  | @ Cl=0.4, Cd= | 0.008155
|  |  |  | @ Cl=0.6, Cd= | 0.012978
alpha (deg) | Cl | Cd | Cm | Cl/Cd
-20 | -0.973 | 0.20788 | 0.004 | -4.678
-19.5 | -0.947 | 0.20123 | 0.005 | -4.707
-19 | -0.922 | 0.19606 | 0.005 | -4.701
-18.5 | -0.896 | 0.19143 | 0.005 | -4.682
-18 | -0.87 | 0.18017 | 0.004 | -4.827
-17.5 | -0.844 | 0.1751 | 0.004 | -4.82
-17 | -0.819 | 0.17051 | 0.004 | -4.8
-16.5 | -0.793 | 0.16586 | 0.004 | -4.781
-16 | -0.767 | 0.16775 | 0.004 | -4.575
-15.5 | -0.741 | 0.15687 | 0.004 | -4.724
-15 | -0.715 | 0.14856 | 0.004 | -4.815
-14.5 | -0.69 | 0.14869 | 0.004 | -4.638
-14 | -0.664 | 0.14485 | 0.004 | -4.582
-13.5 | -0.638 | 0.14111 | 0.004 | -4.52
-13 | -0.611 | 0.13241 | 0.004 | -4.617
-12.5 | -0.585 | 0.12517 | 0.004 | -4.676
-12 | -0.559 | 0.1217 | 0.004 | -4.595
-11.5 | -0.533 | 0.11841 | 0.004 | -4.502
-11 | -0.507 | 0.11285 | 0.004 | -4.492
-10.5 | -0.48 | 0.1113 | 0.004 | -4.315
-10 | -0.454 | 0.1084 | 0.004 | -4.188
-9.5 | -0.428 | 0.10605 | 0.004 | -4.032
-9 | -0.401 | 0.09676 | 0.004 | -4.147
-8.5 | -0.374 | 0.07038 | 0.004 | -5.321
-8 | -0.348 | 0.06111 | 0.004 | -5.695
-7.5 | -0.321 | 0.05456 | 0.003 | -5.891
-7 | -0.295 | 0.06411 | 0.003 | -4.596
-6.5 | -0.268 | 0.0542 | 0.003 | -4.945
-6 | -0.241 | 0.04814 | 0.003 | -5.013
-5.5 | -0.215 | 0.05131 | 0.003 | -4.181
-5 | -0.188 | 0.046 | 0.003 | -4.08
-4.5 | -0.245 | 0.04478 | 0.003 | -5.472
-4 | -0.232 | 0.03961 | 0.003 | -5.862
-3.5 | -0.197 | 0.03614 | 0.003 | -5.46
-3 | -0.153 | 0.03422 | 0.003 | -4.483
-2.5 | -0.104 | 0.03279 | 0.003 | -3.184
-2 | -0.052 | 0.03178 | 0.003 | -1.647
-1.5 | 0.002 | 0.03108 | 0.003 | 0.05
-1 | 0.057 | 0.03238 | 0.003 | 1.747
-0.5 | 0.112 | 0.03207 | 0.003 | 3.502
0 | 0.209 | 0.00745 | 0.003 | 28.091
0.5 | 0.278 | 0.00764 | 0.003 | 36.431
1 | 0.347 | 0.00789 | 0.003 | 43.939
1.5 | 0.415 | 0.00823 | 0.003 | 50.388
2 | 0.483 | 0.00803 | 0.003 | 60.122
2.5 | 0.55 | 0.01316 | 0.006 | 41.768
3 | 0.616 | 0.01292 | 0.005 | 47.722
3.5 | 0.682 | 0.01321 | 0.005 | 51.656
4 | 0.747 | 0.01456 | 0.005 | 51.328
4.5 | 0.811 | 0.01221 | 0.005 | 66.373
5 | 0.873 | 0.01279 | 0.005 | 68.232
5.5 | 0.933 | 0.01345 | 0.005 | 69.329
6 | 0.99 | 0.01427 | 0.004 | 69.342
6.5 | 1.043 | 0.01527 | 0.004 | 68.305
7 | 1.089 | 0.01658 | 0.004 | 65.712
7.5 | 1.127 | 0.01862 | 0.004 | 60.53
8 | 1.151 | 0.02223 | 0.003 | 51.774
8.5 | 1.16 | 0.02862 | 0.003 | 40.545
9 | 1.158 | 0.03842 | 0.003 | 30.138
9.5 | 1.154 | 0.04983 | 0.002 | 23.163
10 | 1.154 | 0.06016 | 0.002 | 19.184
10.5 | 1.151 | 0.06948 | 0.002 | 16.57
11 | 1.132 | 0.07951 | 0.002 | 14.242
11.5 | 1.075 | 0.09265 | 0.001 | 11.599
12 | 0.75 | 0.13117 | 0.001 | 5.72
12.5 | 0.776 | 0.14902 | 0.001 | 5.208
13 | 0.805 | 0.16096 | 0.001 | 5.003
13.5 | 0.835 | 0.16682 | 0.001 | 5.005
14 | 0.863 | 0.16696 | 0.001 | 5.169
14.5 | 0.893 | 0.17642 | 0.001 | 5.062
15 | 0.921 | 0.17642 | 0 | 5.22
15.5 | 0.95 | 0.18488 | 0 | 5.136
16 | 0.979 | 0.18458 | 0 | 5.304
16.5 | 1.007 | 0.19498 | 0 | 5.166
17 | 1.036 | 0.20008 | 0 | 5.176
17.5 | 1.065 | 0.20271 | 0 | 5.256
18 | 1.093 | 0.20676 | -0.001 | 5.288
18.5 | 1.122 | 0.21404 | -0.001 | 5.24
19 | 1.15 | 0.22058 | -0.001 | 5.214
19.5 | 1.18 | 0.22145 | -0.001 | 5.329
20 | 1.208 | 0.2258 | -0.001 | 5.349

## 40. Re 750k Mach 0.50 (2)
BIGFOIL.COM POLAR EXPORT
NACA42112
NACA42112 |  |  |  | Cl Max: | 1.1522 | at alpha= | 9 | deg
XFOIL ncrit=9 |  |  |  | L/D Max: | 64.023 | at alpha= | 5.5 | deg
Re: | 750000 |  |  | Cd Min: | 0.25226 | at alpha= | -20 | deg
Mach: | 0.5 |  |  | Cl=0 at alpha= | -2.007 | deg
|  |  |  | @ Cl=0.1, Cd= | 0.015535
|  |  |  | @ Cl=0.4, Cd= | 0.01248
|  |  |  | @ Cl=0.6, Cd= | 0.011641
alpha (deg) | Cl | Cd | Cm | Cl/Cd
-20 | -0.7233 | 0.25226 | 0.0547 | -2.8673
-19.5 | -0.7018 | 0.2451 | 0.0506 | -2.8633
-19 | -0.6802 | 0.23785 | 0.0465 | -2.8598
-18.5 | -0.6587 | 0.2305 | 0.0425 | -2.8577
-18 | -0.637 | 0.22289 | 0.0383 | -2.8579
-17.5 | -0.6157 | 0.21534 | 0.0341 | -2.8592
-16.5 | -0.5758 | 0.20014 | 0.0261 | -2.877
-16 | -0.5554 | 0.19296 | 0.0232 | -2.8783
-15.5 | -0.5356 | 0.18594 | 0.0201 | -2.8805
-15 | -0.5162 | 0.1788 | 0.0168 | -2.887
-14.5 | -0.4976 | 0.17153 | 0.0137 | -2.901
-14 | -0.4797 | 0.16396 | 0.0102 | -2.9257
-13.5 | -0.465 | 0.15636 | 0.0059 | -2.9739
-12.5 | -0.4335 | 0.1415 | 0.0012 | -3.0636
-12 | -0.4186 | 0.13458 | -0.001 | -3.1104
-11.5 | -0.4052 | 0.12755 | -0.0033 | -3.1768
-11 | -0.393 | 0.12024 | -0.0059 | -3.2685
-10.5 | -0.3825 | 0.11242 | -0.0094 | -3.4024
-10 | -0.3765 | 0.10413 | -0.0144 | -3.6157
-9.5 | -0.3691 | 0.09626 | -0.0183 | -3.8344
-9 | -0.3606 | 0.08906 | -0.0189 | -4.049
-8.5 | -0.3551 | 0.08189 | -0.021 | -4.3363
-8 | -0.3528 | 0.07431 | -0.0244 | -4.7477
-7.5 | -0.3603 | 0.06511 | -0.0314 | -5.5337
-7 | -0.3871 | 0.05852 | -0.0313 | -6.6148
-6.5 | -0.3961 | 0.05234 | -0.0299 | -7.5678
-6 | -0.3584 | 0.04483 | -0.0347 | -7.9946
-5.5 | -0.2977 | 0.03662 | -0.041 | -8.1294
-5 | -0.2684 | 0.03247 | -0.0363 | -8.2661
-4.5 | -0.2383 | 0.02939 | -0.0295 | -8.1082
-4 | -0.2011 | 0.02661 | -0.0225 | -7.5573
-3.5 | -0.1592 | 0.0233 | -0.0182 | -6.8326
-3 | -0.1076 | 0.02276 | -0.0125 | -4.7276
-2.5 | -0.0562 | 0.01907 | -0.0097 | -2.947
-2 | 0.0008 | 0.0187 | -0.0057 | 0.042781
-1.5 | 0.06 | 0.01602 | -0.004 | 3.7453
-1 | 0.1194 | 0.0153 | -0.0015 | 7.8039
-0.5 | 0.1808 | 0.0139 | 0.0006 | 13.0072
0.5 | 0.2897 | 0.01271 | 0.0069 | 22.7931
1 | 0.3452 | 0.01256 | 0.0098 | 27.4841
1.5 | 0.3987 | 0.01248 | 0.013 | 31.9471
2 | 0.4567 | 0.01249 | 0.0156 | 36.5653
2.5 | 0.5141 | 0.01269 | 0.0182 | 40.5122
3 | 0.5694 | 0.01313 | 0.0212 | 43.3663
3.5 | 0.5955 | 0.0116 | 0.0292 | 51.3362
4.5 | 0.82 | 0.01366 | 0.0144 | 60.0293
5 | 0.9191 | 0.01463 | 0.0096 | 62.823
5.5 | 1.0026 | 0.01566 | 0.0077 | 64.023
6 | 1.0616 | 0.01678 | 0.0102 | 63.2658
6.5 | 1.0871 | 0.01814 | 0.0184 | 59.9283
7 | 1.1125 | 0.01939 | 0.0267 | 57.3749
7.5 | 1.1279 | 0.02085 | 0.0362 | 54.0959
8 | 1.133 | 0.02249 | 0.0465 | 50.3779
8.5 | 1.1446 | 0.02454 | 0.0541 | 46.6422
9 | 1.1522 | 0.02756 | 0.0595 | 41.807
9.5 | 1.1429 | 0.03273 | 0.062 | 34.919
10 | 1.1201 | 0.0404 | 0.0604 | 27.7252
10.5 | 1.0751 | 0.05166 | 0.0542 | 20.8111
11 | 1 | 0.06765 | 0.0435 | 14.782
11.5 | 0.9434 | 0.08219 | 0.0348 | 11.4783
12.5 | 0.8128 | 0.1167 | 0.015 | 6.9649
13 | 0.7649 | 0.13403 | 0.0054 | 5.7069
13.5 | 0.7843 | 0.13935 | 0.0036 | 5.6283
14 | 0.8035 | 0.14465 | 0.0016 | 5.5548

## 41. Re 1M Mach 0.00 (1)
BIGFOIL.COM POLAR EXPORT
NACA42112
NACA42112 |  |  |  | Cl Max: | 1.514 | at alpha= | 14 | deg
JavaFoil+Calcfoil stall+Eppler ext transition |  |  |  | L/D Max: | 93.234 | at alpha= | 7 | deg
Re: | 1000000 |  |  | Cd Min: | 0.00737 | at alpha= | 0 | deg
Mach: | 0 |  |  | Cl=0 at alpha= | -1.5106 | deg
|  |  |  | @ Cl=0.1, Cd= | 0.030457
|  |  |  | @ Cl=0.4, Cd= | 0.013303
|  |  |  | @ Cl=0.6, Cd= | 0.012804
alpha (deg) | Cl | Cd | Cm | Cl/Cd
-17 | -0.515 | 0.14802 | 0.003 | -3.479
-16.5 | -0.528 | 0.14244 | 0.003 | -3.706
-16 | -0.54 | 0.13482 | 0.003 | -4.006
-15.5 | -0.552 | 0.12742 | 0.003 | -4.33
-15 | -0.563 | 0.12527 | 0.003 | -4.491
-14.5 | -0.572 | 0.11895 | 0.003 | -4.813
-14 | -0.581 | 0.11172 | 0.003 | -5.201
-13.5 | -0.588 | 0.10512 | 0.003 | -5.595
-13 | -0.594 | 0.09921 | 0.003 | -5.984
-12.5 | -0.597 | 0.09418 | 0.003 | -6.341
-12 | -0.598 | 0.08832 | 0.003 | -6.776
-11.5 | -0.597 | 0.0826 | 0.003 | -7.233
-11 | -0.594 | 0.07813 | 0.003 | -7.6
-10.5 | -0.587 | 0.07345 | 0.003 | -7.997
-10 | -0.578 | 0.06898 | 0.003 | -8.378
-9.5 | -0.565 | 0.06441 | 0.003 | -8.778
-9 | -0.55 | 0.06063 | 0.003 | -9.067
-8.5 | -0.53 | 0.05637 | 0.003 | -9.402
-8 | -0.507 | 0.0531 | 0.003 | -9.542
-7.5 | -0.481 | 0.05008 | 0.003 | -9.598
-7 | -0.452 | 0.04693 | 0.003 | -9.624
-6.5 | -0.42 | 0.04437 | 0.003 | -9.469
-6 | -0.386 | 0.04191 | 0.003 | -9.21
-5.5 | -0.349 | 0.03969 | 0.003 | -8.805
-5 | -0.311 | 0.03768 | 0.003 | -8.251
-4.5 | -0.27 | 0.03591 | 0.003 | -7.527
-4 | -0.228 | 0.0344 | 0.003 | -6.627
-3.5 | -0.184 | 0.03313 | 0.003 | -5.561
-3 | -0.139 | 0.03204 | 0.003 | -4.345
-2.5 | -0.093 | 0.03118 | 0.003 | -2.987
-2 | -0.046 | 0.03049 | 0.003 | -1.516
-1.5 | 0.001 | 0.02993 | 0.003 | 0.046
-1 | 0.049 | 0.02962 | 0.003 | 1.669
-0.5 | 0.098 | 0.03102 | 0.003 | 3.157
0 | 0.182 | 0.00737 | 0.003 | 24.681
0.5 | 0.242 | 0.0075 | 0.003 | 32.246
1 | 0.302 | 0.01321 | 0.005 | 22.828
1.5 | 0.361 | 0.01329 | 0.005 | 27.181
2 | 0.421 | 0.01331 | 0.005 | 31.613
2.5 | 0.48 | 0.01267 | 0.005 | 37.861
3 | 0.539 | 0.01274 | 0.005 | 42.293
3.5 | 0.598 | 0.01289 | 0.005 | 46.367
4 | 0.656 | 0.0104 | 0.004 | 63.065
4.5 | 0.714 | 0.01012 | 0.004 | 70.541
5 | 0.772 | 0.01045 | 0.004 | 73.837
5.5 | 0.829 | 0.01082 | 0.004 | 76.61
6 | 0.885 | 0.01076 | 0.004 | 82.288
6.5 | 0.941 | 0.01096 | 0.004 | 85.896
7 | 0.997 | 0.01069 | 0.003 | 93.234
7.5 | 1.051 | 0.01196 | 0.003 | 87.867
8 | 1.104 | 0.01234 | 0.003 | 89.481
8.5 | 1.156 | 0.01285 | 0.003 | 89.964
9 | 1.207 | 0.01336 | 0.003 | 90.333
9.5 | 1.255 | 0.01394 | 0.003 | 90.064
10 | 1.302 | 0.01467 | 0.002 | 88.714
10.5 | 1.345 | 0.01558 | 0.002 | 86.321
11 | 1.385 | 0.0167 | 0.002 | 82.926
11.5 | 1.421 | 0.01815 | 0.002 | 78.312
12 | 1.453 | 0.02025 | 0.002 | 71.734
12.5 | 1.48 | 0.02305 | 0.001 | 64.194
13 | 1.5 | 0.02682 | 0.001 | 55.93
13.5 | 1.51 | 0.03143 | 0.001 | 48.044
14 | 1.514 | 0.03729 | 0.001 | 40.596
14.5 | 1.514 | 0.04411 | 0.001 | 34.333
15 | 1.51 | 0.05174 | 0 | 29.183
15.5 | 1.502 | 0.05972 | 0 | 25.155
16 | 1.491 | 0.06846 | 0 | 21.782
16.5 | 1.478 | 0.07741 | 0 | 19.094
17 | 1.463 | 0.08638 | 0 | 16.932
17.5 | 1.444 | 0.09605 | 0 | 15.036
18 | 1.406 | 0.12584 | 0 | 11.171
18.5 | 1.386 | 0.13547 | -0.001 | 10.234
19 | 1.363 | 0.14433 | -0.001 | 9.444

## 42. Re 1M Mach 0.00 (2)
BIGFOIL.COM POLAR EXPORT
NACA42112
NACA42112 |  |  |  | Cl Max: | 1.4772 | at alpha= | 16.5 | deg
XFOIL ncrit=9 |  |  |  | L/D Max: | 459.602 | at alpha= | 6.5 | deg
Re: | 1000000 |  |  | Cd Min: | 0.22866 | at alpha= | -20 | deg
Mach: | 0 |  |  | Cl=0 at alpha= | -1.961 | deg
|  |  |  | @ Cl=0.1, Cd= | 0.0026928
|  |  |  | @ Cl=0.4, Cd= | 0.0022885
|  |  |  | @ Cl=0.6, Cd= | 0.0015159
alpha (deg) | Cl | Cd | Cm | Cl/Cd
-20 | -0.6641 | 0.22866 | 0.0445 | -2.9043
-19.5 | -0.6478 | 0.22272 | 0.0411 | -2.9086
-19 | -0.6314 | 0.21622 | 0.0376 | -2.9202
-18.5 | -0.6162 | 0.20928 | 0.0336 | -2.9444
-18 | -0.6024 | 0.20246 | 0.0295 | -2.9754
-17 | -0.5727 | 0.18954 | 0.0244 | -3.0215
-16.5 | -0.558 | 0.18373 | 0.022 | -3.0371
-16 | -0.5439 | 0.17761 | 0.0193 | -3.0623
-15.5 | -0.5304 | 0.17123 | 0.0166 | -3.0976
-15 | -0.5177 | 0.16462 | 0.0139 | -3.1448
-14.5 | -0.507 | 0.15701 | 0.0107 | -3.2291
-14 | -0.5018 | 0.14855 | 0.006 | -3.378
-13.5 | -0.496 | 0.14041 | 0.0021 | -3.5325
-13 | -0.4836 | 0.13386 | 0.0017 | -3.6127
-12.5 | -0.4743 | 0.12717 | -0.0004 | -3.7297
-12 | -0.466 | 0.12035 | -0.0028 | -3.872
-11.5 | -0.4588 | 0.11337 | -0.0053 | -4.0469
-11 | -0.4532 | 0.10609 | -0.0083 | -4.2718
-10.5 | -0.4509 | 0.09791 | -0.0119 | -4.6052
-10 | -0.4622 | 0.08423 | -0.0233 | -5.4874
-9 | -0.5295 | 0.06691 | -0.0279 | -7.9136
-8.5 | -0.5456 | 0.06101 | -0.0226 | -8.9428
-8 | -0.5594 | 0.05458 | -0.0163 | -10.2492
-7.5 | -0.5402 | 0.0495 | -0.0146 | -10.9131
-7 | -0.493 | 0.04388 | -0.0176 | -11.2352
-6.5 | -0.4421 | 0.03867 | -0.0197 | -11.4326
-6 | -0.3863 | 0.03251 | -0.019 | -11.8825
-5.5 | -0.3254 | 0.02803 | -0.0224 | -11.609
-5 | -0.2782 | 0.0254 | -0.0211 | -10.9528
-4.5 | -0.2386 | 0.02265 | -0.0155 | -10.5342
-4 | -0.1976 | 0.02047 | -0.013 | -9.6532
-3.5 | -0.1522 | 0.01888 | -0.0107 | -8.0614
-3 | -0.1035 | 0.01688 | -0.0079 | -6.1315
-2.5 | -0.0546 | 0.01567 | -0.0064 | -3.4844
-1.5 | 0.0467 | 0.00347 | -0.0027 | 13.4582
-1 | 0.0961 | 0.00271 | -0.0011 | 35.4613
0 | 0.1891 | 0.0023 | 0.0027 | 82.2174
0.5 | 0.2367 | 0.00226 | 0.0044 | 104.7345
1 | 0.2853 | 0.00227 | 0.0057 | 125.6828
1.5 | 0.3347 | 0.00227 | 0.007 | 147.4449
2 | 0.3856 | 0.00228 | 0.008 | 169.1228
2.5 | 0.4364 | 0.00231 | 0.0089 | 188.9177
3 | 0.4878 | 0.00233 | 0.0098 | 209.3562
3.5 | 0.5052 | 0.00145 | 0.0176 | 348.4138
4 | 0.5785 | 0.0015 | 0.0139 | 385.6667
4.5 | 0.6599 | 0.00156 | 0.0083 | 423.0128
5 | 0.7319 | 0.00166 | 0.0044 | 440.9036
5.5 | 0.7964 | 0.00181 | 0.002 | 440
6 | 0.859 | 0.00189 | 0 | 454.4974
6.5 | 0.9238 | 0.00201 | -0.0025 | 459.602
7 | 0.9876 | 0.00216 | -0.0049 | 457.2222
7.5 | 1.0338 | 0.00246 | -0.0039 | 420.2439
8 | 1.0721 | 0.0026 | -0.001 | 412.3462
8.5 | 1.1097 | 0.00278 | 0.0021 | 399.1727
9 | 1.1462 | 0.003 | 0.0052 | 382.0667
9.5 | 1.1818 | 0.00327 | 0.0085 | 361.4067
10 | 1.2124 | 0.00372 | 0.0125 | 325.914
10.5 | 1.2457 | 0.00411 | 0.0159 | 303.09
11 | 1.281 | 0.00441 | 0.019 | 290.4762
11.5 | 1.3145 | 0.00474 | 0.0222 | 277.3207
12 | 1.3411 | 0.00509 | 0.0265 | 263.4774
12.5 | 1.3606 | 0.00558 | 0.0316 | 243.8351
13 | 1.3755 | 0.00639 | 0.0364 | 215.2582
13.5 | 1.4 | 0.00695 | 0.0395 | 201.4388
14 | 1.4215 | 0.00772 | 0.0423 | 184.1321
14.5 | 1.4403 | 0.00878 | 0.0448 | 164.0433
15 | 1.4504 | 0.01058 | 0.0472 | 137.0888
15.5 | 1.4524 | 0.01347 | 0.049 | 107.8248
16 | 1.4708 | 0.01569 | 0.0496 | 93.7412
16.5 | 1.4772 | 0.01935 | 0.0499 | 76.3411
17 | 1.4609 | 0.02609 | 0.0496 | 55.9946
17.5 | 1.4515 | 0.03291 | 0.0488 | 44.1051
18 | 1.4322 | 0.04165 | 0.0472 | 34.3866
18.5 | 1.3993 | 0.05291 | 0.0446 | 26.4468
19 | 1.3487 | 0.06722 | 0.0402 | 20.064
19.5 | 1.2851 | 0.08361 | 0.0338 | 15.3702
20 | 1.2297 | 0.09841 | 0.0264 | 12.4957

## 43. Re 1M Mach 0.10 (1)
BIGFOIL.COM POLAR EXPORT
NACA42112
NACA42112 |  |  |  | Cl Max: | 1.506 | at alpha= | 14 | deg
JavaFoil+Calcfoil stall+Eppler ext transition |  |  |  | L/D Max: | 92.971 | at alpha= | 7 | deg
Re: | 1000000 |  |  | Cd Min: | 0.00738 | at alpha= | 0 | deg
Mach: | 0.1 |  |  | Cl=0 at alpha= | -1.5106 | deg
|  |  |  | @ Cl=0.1, Cd= | 0.030552
|  |  |  | @ Cl=0.4, Cd= | 0.012936
|  |  |  | @ Cl=0.6, Cd= | 0.01293
alpha (deg) | Cl | Cd | Cm | Cl/Cd
-16.5 | -0.484 | 0.14218 | 0.003 | -3.401
-16 | -0.498 | 0.13666 | 0.003 | -3.648
-15.5 | -0.513 | 0.12897 | 0.003 | -3.977
-15 | -0.527 | 0.12429 | 0.003 | -4.236
-14.5 | -0.539 | 0.11726 | 0.003 | -4.598
-14 | -0.551 | 0.11285 | 0.003 | -4.88
-13.5 | -0.561 | 0.10792 | 0.003 | -5.196
-13 | -0.569 | 0.10227 | 0.003 | -5.564
-12.5 | -0.575 | 0.09574 | 0.003 | -6.011
-12 | -0.58 | 0.08973 | 0.003 | -6.459
-11.5 | -0.581 | 0.08409 | 0.003 | -6.911
-11 | -0.58 | 0.07857 | 0.003 | -7.383
-10.5 | -0.576 | 0.07427 | 0.003 | -7.756
-10 | -0.569 | 0.06949 | 0.003 | -8.185
-9.5 | -0.558 | 0.0645 | 0.003 | -8.655
-9 | -0.544 | 0.06071 | 0.003 | -8.964
-8.5 | -0.526 | 0.05697 | 0.003 | -9.233
-8 | -0.504 | 0.05372 | 0.003 | -9.383
-7.5 | -0.479 | 0.05042 | 0.003 | -9.498
-7 | -0.451 | 0.0472 | 0.003 | -9.551
-6.5 | -0.42 | 0.04459 | 0.003 | -9.417
-6 | -0.386 | 0.04205 | 0.003 | -9.183
-5.5 | -0.35 | 0.03968 | 0.003 | -8.823
-5 | -0.312 | 0.0378 | 0.003 | -8.244
-4.5 | -0.271 | 0.03596 | 0.003 | -7.539
-4 | -0.229 | 0.03452 | 0.003 | -6.627
-3.5 | -0.185 | 0.03319 | 0.003 | -5.573
-3 | -0.14 | 0.03211 | 0.003 | -4.354
-2.5 | -0.094 | 0.03121 | 0.003 | -2.997
-2 | -0.046 | 0.03052 | 0.003 | -1.521
-1.5 | 0.001 | 0.03 | 0.003 | 0.046
-1 | 0.05 | 0.02965 | 0.003 | 1.676
-0.5 | 0.098 | 0.03111 | 0.003 | 3.162
0 | 0.183 | 0.00738 | 0.003 | 24.784
0.5 | 0.243 | 0.0076 | 0.003 | 31.991
1 | 0.303 | 0.01326 | 0.005 | 22.851
1.5 | 0.363 | 0.0133 | 0.005 | 27.296
2 | 0.423 | 0.01271 | 0.005 | 33.247
2.5 | 0.482 | 0.01271 | 0.005 | 37.925
3 | 0.541 | 0.01278 | 0.005 | 42.364
3.5 | 0.6 | 0.01293 | 0.005 | 46.426
4 | 0.659 | 0.01046 | 0.004 | 63.011
4.5 | 0.717 | 0.0102 | 0.004 | 70.307
5 | 0.775 | 0.0105 | 0.004 | 73.817
5.5 | 0.833 | 0.01033 | 0.004 | 80.613
6 | 0.889 | 0.01084 | 0.004 | 82.045
6.5 | 0.946 | 0.01088 | 0.004 | 86.936
7 | 1.001 | 0.01077 | 0.003 | 92.971
7.5 | 1.055 | 0.01206 | 0.003 | 87.532
8 | 1.109 | 0.01245 | 0.003 | 89.072
8.5 | 1.161 | 0.01297 | 0.003 | 89.451
9 | 1.211 | 0.0135 | 0.003 | 89.701
9.5 | 1.259 | 0.01412 | 0.003 | 89.185
10 | 1.305 | 0.01489 | 0.002 | 87.617
10.5 | 1.348 | 0.01585 | 0.002 | 85.024
11 | 1.387 | 0.01706 | 0.002 | 81.278
11.5 | 1.422 | 0.01868 | 0.002 | 76.109
12 | 1.452 | 0.021 | 0.002 | 69.134
12.5 | 1.477 | 0.02411 | 0.001 | 61.259
13 | 1.496 | 0.02826 | 0.001 | 52.946
13.5 | 1.504 | 0.03331 | 0.001 | 45.151
14 | 1.506 | 0.03968 | 0.001 | 37.952
14.5 | 1.505 | 0.04695 | 0.001 | 32.045
15 | 1.499 | 0.05472 | 0 | 27.391
15.5 | 1.489 | 0.06311 | 0 | 23.594
16 | 1.476 | 0.07213 | 0 | 20.456
16.5 | 1.46 | 0.08116 | 0 | 17.99
17 | 1.442 | 0.09033 | 0 | 15.963
17.5 | 1.421 | 0.10001 | 0 | 14.207
18 | 1.381 | 0.13025 | 0 | 10.602
18.5 | 1.358 | 0.13894 | -0.001 | 9.776
19 | 1.331 | 0.14814 | -0.001 | 8.982

## 44. Re 1M Mach 0.10 (2)
BIGFOIL.COM POLAR EXPORT
NACA42112
NACA42112 |  |  |  | Cl Max: | 1.6521 | at alpha= | 17.5 | deg
XFOIL ncrit=9 |  |  |  | L/D Max: | 88.5947 | at alpha= | 9 | deg
Re: | 1000000 |  |  | Cd Min: | 0.22934 | at alpha= | -20 | deg
Mach: | 0.1 |  |  | Cl=0 at alpha= | -1.983 | deg
|  |  |  | @ Cl=0.1, Cd= | 0.011389
|  |  |  | @ Cl=0.4, Cd= | 0.010651
|  |  |  | @ Cl=0.6, Cd= | 0.0091695
alpha (deg) | Cl | Cd | Cm | Cl/Cd
-20 | -0.6657 | 0.22934 | 0.0448 | -2.9027
-19.5 | -0.6491 | 0.22337 | 0.0414 | -2.9059
-19 | -0.6326 | 0.21683 | 0.0379 | -2.9175
-18.5 | -0.6171 | 0.20989 | 0.0339 | -2.9401
-18 | -0.6031 | 0.20307 | 0.0298 | -2.9699
-17 | -0.5729 | 0.19012 | 0.0247 | -3.0134
-16.5 | -0.558 | 0.18428 | 0.0222 | -3.028
-16 | -0.5437 | 0.17814 | 0.0195 | -3.0521
-15.5 | -0.53 | 0.17174 | 0.0168 | -3.0861
-15 | -0.517 | 0.16512 | 0.0141 | -3.1311
-14.5 | -0.5061 | 0.15749 | 0.0107 | -3.2135
-14 | -0.5005 | 0.14913 | 0.0061 | -3.3561
-13.5 | -0.4944 | 0.14104 | 0.0023 | -3.5054
-13 | -0.4816 | 0.13453 | 0.002 | -3.5799
-12.5 | -0.472 | 0.12784 | -0.0002 | -3.6921
-12 | -0.4635 | 0.12103 | -0.0025 | -3.8296
-11.5 | -0.4561 | 0.11405 | -0.0051 | -3.9991
-11 | -0.4501 | 0.10677 | -0.008 | -4.2156
-10.5 | -0.4474 | 0.09861 | -0.0116 | -4.5371
-10 | -0.4576 | 0.08533 | -0.0224 | -5.3627
-9.5 | -0.4721 | 0.0749 | -0.0311 | -6.3031
-9 | -0.5214 | 0.06757 | -0.0287 | -7.7164
-8.5 | -0.5392 | 0.06167 | -0.0236 | -8.7433
-8 | -0.5535 | 0.05529 | -0.0175 | -10.0109
-7.5 | -0.5386 | 0.05027 | -0.015 | -10.7141
-7 | -0.4921 | 0.04448 | -0.0182 | -11.0634
-6.5 | -0.4416 | 0.03913 | -0.0203 | -11.2855
-6 | -0.3849 | 0.03316 | -0.0196 | -11.6074
-5.5 | -0.3251 | 0.02831 | -0.0231 | -11.4836
-5 | -0.2787 | 0.02563 | -0.0216 | -10.874
-4.5 | -0.239 | 0.02302 | -0.0158 | -10.3823
-4 | -0.1983 | 0.02064 | -0.0132 | -9.6076
-3.5 | -0.1527 | 0.019 | -0.0109 | -8.0368
-3 | -0.1039 | 0.017 | -0.008 | -6.1118
-2.5 | -0.0548 | 0.01575 | -0.0065 | -3.4794
-1.5 | 0.0512 | 0.01284 | -0.0035 | 3.9875
-1 | 0.1013 | 0.01135 | -0.0017 | 8.9251
0 | 0.1951 | 0.01057 | 0.0025 | 18.4579
0.5 | 0.2436 | 0.01056 | 0.0043 | 23.0682
1 | 0.2924 | 0.01055 | 0.0059 | 27.7156
1.5 | 0.3426 | 0.01059 | 0.0073 | 32.3513
2 | 0.3945 | 0.01064 | 0.0084 | 37.0771
2.5 | 0.4462 | 0.01074 | 0.0094 | 41.5456
3 | 0.4986 | 0.01084 | 0.0104 | 45.9963
3.5 | 0.5162 | 0.00863 | 0.0183 | 59.8146
4 | 0.6094 | 0.00923 | 0.0107 | 66.0238
4.5 | 0.6892 | 0.00973 | 0.0058 | 70.8325
5 | 0.7681 | 0.01024 | 0.0008 | 75.0098
5.5 | 0.8353 | 0.01068 | -0.0017 | 78.2116
6 | 0.8994 | 0.01101 | -0.0036 | 81.6894
6.5 | 0.9679 | 0.01133 | -0.0065 | 85.4281
7 | 1.034 | 0.01178 | -0.009 | 87.7759
7.5 | 1.078 | 0.01242 | -0.007 | 86.7955
8 | 1.1187 | 0.01273 | -0.0041 | 87.879
8.5 | 1.1588 | 0.01309 | -0.0012 | 88.5256
9 | 1.1978 | 0.01352 | 0.002 | 88.5947
9.5 | 1.2355 | 0.01403 | 0.0053 | 88.0613
10 | 1.2661 | 0.01498 | 0.0096 | 84.5194
10.5 | 1.3057 | 0.01538 | 0.0125 | 84.896
11 | 1.3433 | 0.01591 | 0.0156 | 84.4312
11.5 | 1.3801 | 0.01645 | 0.0188 | 83.8967
12 | 1.4149 | 0.01709 | 0.0222 | 82.7911
12.5 | 1.4354 | 0.01808 | 0.0278 | 79.3916
13 | 1.4609 | 0.01902 | 0.0322 | 76.8086
13.5 | 1.4911 | 0.01988 | 0.0354 | 75.005
14 | 1.5206 | 0.02089 | 0.0383 | 72.7908
14.5 | 1.5475 | 0.02218 | 0.041 | 69.7701
15 | 1.5618 | 0.02445 | 0.044 | 63.8773
15.5 | 1.5911 | 0.02597 | 0.0453 | 61.2668
16 | 1.6182 | 0.0278 | 0.0462 | 58.2086
16.5 | 1.6267 | 0.03144 | 0.0468 | 51.7398
17 | 1.6433 | 0.03466 | 0.0468 | 47.412
17.5 | 1.6521 | 0.03892 | 0.0461 | 42.4486
18 | 1.6455 | 0.04518 | 0.0442 | 36.421
18.5 | 1.6272 | 0.05316 | 0.0413 | 30.6095
19 | 1.6076 | 0.0617 | 0.0378 | 26.0551
19.5 | 1.5692 | 0.07313 | 0.0325 | 21.4577
20 | 1.5073 | 0.08842 | 0.025 | 17.047

## 45. Re 1M Mach 0.25 (1)
BIGFOIL.COM POLAR EXPORT
NACA42112
NACA42112 |  |  |  | Cl Max: | 1.463 | at alpha= | 13 | deg
JavaFoil+Calcfoil stall+Eppler ext transition |  |  |  | L/D Max: | 86.482 | at alpha= | 8.5 | deg
Re: | 1000000 |  |  | Cd Min: | 0.00753 | at alpha= | 0 | deg
Mach: | 0.25 |  |  | Cl=0 at alpha= | -1.5102 | deg
|  |  |  | @ Cl=0.1, Cd= | 0.031262
|  |  |  | @ Cl=0.4, Cd= | 0.012569
|  |  |  | @ Cl=0.6, Cd= | 0.013173
alpha (deg) | Cl | Cd | Cm | Cl/Cd
-14 | -0.261 | 0.11577 | 0.003 | -2.256
-13.5 | -0.305 | 0.11389 | 0.003 | -2.682
-13 | -0.345 | 0.10556 | 0.003 | -3.268
-12.5 | -0.38 | 0.10038 | 0.003 | -3.788
-12 | -0.411 | 0.09338 | 0.003 | -4.406
-11.5 | -0.438 | 0.08872 | 0.003 | -4.94
-11 | -0.461 | 0.08573 | 0.003 | -5.372
-10.5 | -0.478 | 0.07971 | 0.003 | -5.994
-10 | -0.49 | 0.0745 | 0.003 | -6.574
-9.5 | -0.496 | 0.06937 | 0.003 | -7.153
-9 | -0.497 | 0.06505 | 0.003 | -7.641
-8.5 | -0.491 | 0.06044 | 0.003 | -8.124
-8 | -0.479 | 0.05641 | 0.003 | -8.495
-7.5 | -0.462 | 0.05216 | 0.003 | -8.863
-7 | -0.441 | 0.04896 | 0.003 | -9.003
-6.5 | -0.415 | 0.04589 | 0.003 | -9.039
-6 | -0.385 | 0.04306 | 0.003 | -8.938
-5.5 | -0.351 | 0.04058 | 0.003 | -8.657
-5 | -0.314 | 0.03847 | 0.003 | -8.173
-4.5 | -0.275 | 0.03644 | 0.003 | -7.541
-4 | -0.233 | 0.03489 | 0.003 | -6.672
-3.5 | -0.189 | 0.03349 | 0.003 | -5.633
-3 | -0.143 | 0.03241 | 0.003 | -4.409
-2.5 | -0.096 | 0.03146 | 0.003 | -3.045
-2 | -0.048 | 0.03072 | 0.003 | -1.549
-1.5 | 0.001 | 0.03025 | 0.003 | 0.047
-1 | 0.051 | 0.02987 | 0.003 | 1.707
-0.5 | 0.101 | 0.03129 | 0.003 | 3.227
0 | 0.188 | 0.00753 | 0.003 | 24.933
0.5 | 0.25 | 0.00773 | 0.003 | 32.278
1 | 0.311 | 0.01224 | 0.005 | 25.439
1.5 | 0.373 | 0.01229 | 0.005 | 30.339
2 | 0.434 | 0.01292 | 0.005 | 33.58
2.5 | 0.495 | 0.01302 | 0.005 | 38.017
3 | 0.556 | 0.0131 | 0.005 | 42.415
3.5 | 0.616 | 0.0132 | 0.005 | 46.687
4 | 0.676 | 0.01018 | 0.005 | 66.417
4.5 | 0.736 | 0.01054 | 0.004 | 69.816
5 | 0.795 | 0.01032 | 0.004 | 76.996
5.5 | 0.853 | 0.01021 | 0.004 | 83.56
6 | 0.911 | 0.01075 | 0.004 | 84.76
6.5 | 0.968 | 0.01183 | 0.004 | 81.787
7 | 1.023 | 0.01224 | 0.004 | 83.646
7.5 | 1.078 | 0.01266 | 0.003 | 85.114
8 | 1.131 | 0.01309 | 0.003 | 86.402
8.5 | 1.182 | 0.01367 | 0.003 | 86.482
9 | 1.231 | 0.0144 | 0.003 | 85.491
9.5 | 1.276 | 0.01527 | 0.003 | 83.6
10 | 1.318 | 0.01639 | 0.002 | 80.458
10.5 | 1.356 | 0.01782 | 0.002 | 76.107
11 | 1.388 | 0.01985 | 0.002 | 69.946
11.5 | 1.414 | 0.02287 | 0.002 | 61.836
12 | 1.435 | 0.02701 | 0.002 | 53.14
12.5 | 1.452 | 0.03235 | 0.001 | 44.888
13 | 1.463 | 0.03889 | 0.001 | 37.613
13.5 | 1.459 | 0.04671 | 0.001 | 31.238
14 | 1.451 | 0.05541 | 0.001 | 26.184
14.5 | 1.44 | 0.06427 | 0.001 | 22.398
15 | 1.421 | 0.07353 | 0 | 19.328
15.5 | 1.397 | 0.08283 | 0 | 16.863
16 | 1.367 | 0.09203 | 0 | 14.854
16.5 | 1.331 | 0.10198 | 0 | 13.049
17 | 1.277 | 0.13229 | 0 | 9.654
17.5 | 1.231 | 0.14266 | 0 | 8.63
18 | 1.179 | 0.15327 | 0 | 7.69

## 46. Re 1M Mach 0.25 (2)
BIGFOIL.COM POLAR EXPORT
NACA42112
NACA42112 |  |  |  | Cl Max: | 1.5707 | at alpha= | 16 | deg
XFOIL ncrit=9 |  |  |  | L/D Max: | 85.5715 | at alpha= | 8.5 | deg
Re: | 1000000 |  |  | Cd Min: | 0.23321 | at alpha= | -20 | deg
Mach: | 0.25 |  |  | Cl=0 at alpha= | -1.9862 | deg
|  |  |  | @ Cl=0.1, Cd= | 0.01206
|  |  |  | @ Cl=0.4, Cd= | 0.010864
|  |  |  | @ Cl=0.6, Cd= | 0.0092999
alpha (deg) | Cl | Cd | Cm | Cl/Cd
-20 | -0.6749 | 0.23321 | 0.0467 | -2.894
-19.5 | -0.6573 | 0.22702 | 0.0432 | -2.8953
-19 | -0.6397 | 0.22027 | 0.0395 | -2.9042
-18.5 | -0.6231 | 0.21327 | 0.0353 | -2.9216
-18 | -0.6079 | 0.20641 | 0.0312 | -2.9451
-17 | -0.5752 | 0.19331 | 0.0259 | -2.9755
-16.5 | -0.5592 | 0.18726 | 0.0232 | -2.9862
-16 | -0.5436 | 0.181 | 0.0204 | -3.0033
-15.5 | -0.5289 | 0.17449 | 0.0176 | -3.0311
-15 | -0.5147 | 0.16776 | 0.0147 | -3.0681
-14.5 | -0.5024 | 0.16002 | 0.0112 | -3.1396
-14 | -0.4949 | 0.1521 | 0.0068 | -3.2538
-13.5 | -0.4868 | 0.1442 | 0.0031 | -3.3759
-13 | -0.4721 | 0.13788 | 0.003 | -3.424
-12.5 | -0.4612 | 0.13119 | 0.0008 | -3.5155
-12 | -0.4516 | 0.12436 | -0.0016 | -3.6314
-11.5 | -0.4429 | 0.11732 | -0.0041 | -3.7751
-11 | -0.4356 | 0.11004 | -0.0069 | -3.9586
-10.5 | -0.4326 | 0.10097 | -0.0117 | -4.2844
-10 | -0.4366 | 0.09023 | -0.0193 | -4.8387
-9.5 | -0.4408 | 0.07927 | -0.0283 | -5.5607
-9 | -0.4722 | 0.06997 | -0.0338 | -6.7486
-8.5 | -0.5025 | 0.06475 | -0.0284 | -7.7606
-8 | -0.5159 | 0.05871 | -0.0237 | -8.7873
-7.5 | -0.5236 | 0.05424 | -0.0176 | -9.6534
-7 | -0.4843 | 0.04767 | -0.021 | -10.1594
-6.5 | -0.4377 | 0.04159 | -0.0233 | -10.5242
-6 | -0.3769 | 0.03611 | -0.0238 | -10.4376
-5.5 | -0.3209 | 0.0298 | -0.0269 | -10.7685
-5 | -0.2808 | 0.02691 | -0.0239 | -10.4348
-4.5 | -0.2394 | 0.0253 | -0.0178 | -9.4625
-4 | -0.2014 | 0.0216 | -0.0146 | -9.3241
-3.5 | -0.1558 | 0.01969 | -0.012 | -7.9126
-3 | -0.1058 | 0.01779 | -0.0086 | -5.9472
-2.5 | -0.0559 | 0.01621 | -0.0069 | -3.4485
-1.5 | 0.0529 | 0.01366 | -0.0034 | 3.8726
-1 | 0.1059 | 0.01186 | -0.0019 | 8.9292
-0.5 | 0.1541 | 0.01116 | 0.0006 | 13.8082
0 | 0.2017 | 0.01087 | 0.0028 | 18.5557
0.5 | 0.2508 | 0.01079 | 0.0049 | 23.2437
1 | 0.3014 | 0.01077 | 0.0066 | 27.9851
1.5 | 0.3536 | 0.01075 | 0.0081 | 32.893
2 | 0.4066 | 0.01088 | 0.0094 | 37.3713
2.5 | 0.4605 | 0.01091 | 0.0106 | 42.209
3 | 0.5135 | 0.01107 | 0.0119 | 46.3866
3.5 | 0.5253 | 0.0089 | 0.0213 | 59.0225
4 | 0.6243 | 0.00943 | 0.0134 | 66.2036
4.5 | 0.7105 | 0.01004 | 0.0077 | 70.7669
5 | 0.7908 | 0.01069 | 0.0032 | 73.9757
5.5 | 0.8619 | 0.01103 | 0.0006 | 78.1414
6 | 0.9288 | 0.01145 | -0.0011 | 81.1179
6.5 | 0.9997 | 0.01192 | -0.0037 | 83.8674
7 | 1.0674 | 0.01263 | -0.0058 | 84.5131
7.5 | 1.1103 | 0.01301 | -0.0026 | 85.342
8 | 1.1504 | 0.01346 | 0.0012 | 85.4681
8.5 | 1.1903 | 0.01391 | 0.005 | 85.5715
9 | 1.2272 | 0.01453 | 0.0092 | 84.4597
9.5 | 1.2578 | 0.01551 | 0.0144 | 81.0961
10 | 1.2965 | 0.01604 | 0.0184 | 80.8292
10.5 | 1.3336 | 0.01665 | 0.0225 | 80.0961
11 | 1.3676 | 0.01738 | 0.027 | 78.6881
11.5 | 1.3932 | 0.01814 | 0.0329 | 76.8026
12 | 1.4099 | 0.01964 | 0.0391 | 71.7872
12.5 | 1.441 | 0.02069 | 0.0429 | 69.6472
13 | 1.4698 | 0.02204 | 0.0464 | 66.6878
13.5 | 1.4966 | 0.02369 | 0.0494 | 63.1743
14 | 1.5194 | 0.02585 | 0.0518 | 58.7776
14.5 | 1.526 | 0.02958 | 0.0537 | 51.5889
15 | 1.5469 | 0.03267 | 0.0543 | 47.3493
15.5 | 1.5588 | 0.03684 | 0.0541 | 42.3127
16 | 1.5707 | 0.04145 | 0.0529 | 37.8938
16.5 | 1.5574 | 0.0489 | 0.0502 | 31.8487
17 | 1.5459 | 0.05652 | 0.0472 | 27.3514
17.5 | 1.525 | 0.06563 | 0.043 | 23.2363
18 | 1.4811 | 0.07784 | 0.037 | 19.0275
18.5 | 1.4203 | 0.09276 | 0.0291 | 15.3116
19 | 1.3599 | 0.10827 | 0.0207 | 12.5603
19.5 | 1.2876 | 0.12637 | 0.0103 | 10.1891
20 | 1.2317 | 0.14272 | 0.0005 | 8.6302

## 47. Re 1M Mach 0.50 (1)
BIGFOIL.COM POLAR EXPORT
NACA42112
NACA42112 |  |  |  | Cl Max: | 1.208 | at alpha= | 20 | deg
JavaFoil+Calcfoil stall+Eppler ext transition |  |  |  | L/D Max: | 74.269 | at alpha= | 6 | deg
Re: | 1000000 |  |  | Cd Min: | 0.00744 | at alpha= | 1 | deg
Mach: | 0.5 |  |  | Cl=0 at alpha= | -1.5185 | deg
|  |  |  | @ Cl=0.1, Cd= | 0.03154
|  |  |  | @ Cl=0.4, Cd= | 0.0076193
|  |  |  | @ Cl=0.6, Cd= | 0.01299
alpha (deg) | Cl | Cd | Cm | Cl/Cd
-20 | -0.973 | 0.19835 | 0.005 | -4.903
-19.5 | -0.947 | 0.18799 | 0.005 | -5.039
-19 | -0.922 | 0.18284 | 0.005 | -5.041
-18.5 | -0.896 | 0.17816 | 0.005 | -5.03
-18 | -0.87 | 0.17131 | 0.004 | -5.076
-17.5 | -0.844 | 0.16633 | 0.004 | -5.074
-17 | -0.819 | 0.16177 | 0.004 | -5.06
-16.5 | -0.793 | 0.15717 | 0.004 | -5.046
-16 | -0.767 | 0.15786 | 0.004 | -4.862
-15.5 | -0.741 | 0.14699 | 0.004 | -5.042
-15 | -0.715 | 0.14271 | 0.004 | -5.013
-14.5 | -0.69 | 0.13874 | 0.004 | -4.97
-14 | -0.664 | 0.1349 | 0.004 | -4.92
-13.5 | -0.638 | 0.13116 | 0.004 | -4.863
-13 | -0.611 | 0.12475 | 0.004 | -4.901
-12.5 | -0.585 | 0.11823 | 0.004 | -4.951
-12 | -0.559 | 0.11484 | 0.004 | -4.87
-11.5 | -0.533 | 0.11162 | 0.004 | -4.777
-11 | -0.507 | 0.10554 | 0.004 | -4.804
-10.5 | -0.48 | 0.08141 | 0.004 | -5.9
-10 | -0.454 | 0.07177 | 0.004 | -6.326
-9.5 | -0.428 | 0.06533 | 0.004 | -6.546
-9 | -0.401 | 0.05878 | 0.004 | -6.827
-8.5 | -0.375 | 0.06779 | 0.004 | -5.525
-8 | -0.348 | 0.05854 | 0.004 | -5.946
-7.5 | -0.321 | 0.05282 | 0.004 | -6.086
-7 | -0.295 | 0.06117 | 0.003 | -4.819
-6.5 | -0.268 | 0.05239 | 0.003 | -5.117
-6 | -0.241 | 0.04654 | 0.003 | -5.186
-5.5 | -0.215 | 0.04913 | 0.003 | -4.367
-5 | -0.188 | 0.04549 | 0.003 | -4.128
-4.5 | -0.245 | 0.04205 | 0.003 | -5.829
-4 | -0.232 | 0.03858 | 0.003 | -6.019
-3.5 | -0.197 | 0.03584 | 0.003 | -5.507
-3 | -0.153 | 0.03408 | 0.003 | -4.501
-2.5 | -0.104 | 0.03274 | 0.003 | -3.19
-2 | -0.052 | 0.03176 | 0.003 | -1.649
-1.5 | 0.002 | 0.03069 | 0.003 | 0.051
-1 | 0.057 | 0.03179 | 0.003 | 1.78
-0.5 | 0.112 | 0.03147 | 0.003 | 3.571
0 | 0.209 | 0.00754 | 0.003 | 27.781
0.5 | 0.278 | 0.00776 | 0.003 | 35.867
1 | 0.347 | 0.00744 | 0.003 | 46.622
1.5 | 0.415 | 0.00767 | 0.003 | 54.084
2 | 0.483 | 0.01283 | 0.006 | 37.637
2.5 | 0.55 | 0.01246 | 0.006 | 44.137
3 | 0.617 | 0.01317 | 0.005 | 46.804
3.5 | 0.683 | 0.01292 | 0.005 | 52.844
4 | 0.748 | 0.01273 | 0.005 | 58.733
4.5 | 0.811 | 0.01157 | 0.005 | 70.137
5 | 0.874 | 0.01207 | 0.005 | 72.392
5.5 | 0.934 | 0.01266 | 0.005 | 73.821
6 | 0.992 | 0.01336 | 0.004 | 74.269
6.5 | 1.047 | 0.01421 | 0.004 | 73.696
7 | 1.097 | 0.01526 | 0.004 | 71.847
7.5 | 1.139 | 0.01695 | 0.004 | 67.215
8 | 1.171 | 0.01924 | 0.003 | 60.857
8.5 | 1.189 | 0.02337 | 0.003 | 50.863
9 | 1.191 | 0.03042 | 0.003 | 39.167
9.5 | 1.182 | 0.04125 | 0.003 | 28.657
10 | 1.171 | 0.05324 | 0.002 | 22.001
10.5 | 1.161 | 0.06422 | 0.002 | 18.073
11 | 1.137 | 0.07515 | 0.002 | 15.129
11.5 | 1.077 | 0.0881 | 0.001 | 12.221
12 | 0.753 | 0.12376 | 0.001 | 6.081
12.5 | 0.776 | 0.13726 | 0.001 | 5.654
13 | 0.805 | 0.14479 | 0.001 | 5.562
13.5 | 0.835 | 0.15097 | 0.001 | 5.531
14 | 0.863 | 0.15816 | 0.001 | 5.458
14.5 | 0.893 | 0.16256 | 0.001 | 5.494
15 | 0.921 | 0.16463 | 0 | 5.595
15.5 | 0.95 | 0.17262 | 0 | 5.504
16 | 0.979 | 0.17186 | 0 | 5.698
16.5 | 1.007 | 0.17668 | 0 | 5.701
17 | 1.036 | 0.18496 | 0 | 5.6
17.5 | 1.066 | 0.18986 | 0 | 5.613
18 | 1.094 | 0.19391 | -0.001 | 5.639
18.5 | 1.122 | 0.20064 | -0.001 | 5.59
19 | 1.15 | 0.20351 | -0.001 | 5.651
19.5 | 1.18 | 0.2105 | -0.001 | 5.607
20 | 1.208 | 0.21485 | -0.001 | 5.622

## 48. Re 1M Mach 0.50 (2)
BIGFOIL.COM POLAR EXPORT
NACA42112
NACA42112 |  |  |  | Cl Max: | 1.2191 | at alpha= | 10 | deg
XFOIL ncrit=9 |  |  |  | L/D Max: | 70.9629 | at alpha= | 6.5 | deg
Re: | 1000000 |  |  | Cd Min: | 0.25319 | at alpha= | -20 | deg
Mach: | 0.5 |  |  | Cl=0 at alpha= | -1.9893 | deg
|  |  |  | @ Cl=0.1, Cd= | 0.014509
|  |  |  | @ Cl=0.4, Cd= | 0.011551
|  |  |  | @ Cl=0.6, Cd= | 0.011791
alpha (deg) | Cl | Cd | Cm | Cl/Cd
-20 | -0.7261 | 0.25319 | 0.0559 | -2.8678
-19.5 | -0.7039 | 0.24553 | 0.0515 | -2.8669
-19 | -0.682 | 0.23772 | 0.0469 | -2.8689
-18.5 | -0.6609 | 0.22999 | 0.0422 | -2.8736
-18 | -0.6404 | 0.22225 | 0.0378 | -2.8814
-17.5 | -0.6192 | 0.21489 | 0.0348 | -2.8815
-17 | -0.5985 | 0.208 | 0.0315 | -2.8774
-16.5 | -0.578 | 0.20088 | 0.0279 | -2.8773
-16 | -0.5576 | 0.19366 | 0.0244 | -2.8793
-15.5 | -0.5377 | 0.18618 | 0.0209 | -2.8881
-15 | -0.5183 | 0.17859 | 0.0172 | -2.9022
-14.5 | -0.5016 | 0.17078 | 0.013 | -2.9371
-14 | -0.4863 | 0.16307 | 0.0091 | -2.9822
-13.5 | -0.4674 | 0.15586 | 0.0077 | -2.9988
-13 | -0.451 | 0.149 | 0.0053 | -3.0268
-12.5 | -0.4355 | 0.14193 | 0.0027 | -3.0684
-12 | -0.4211 | 0.13475 | 0.0001 | -3.125
-11.5 | -0.408 | 0.12714 | -0.003 | -3.2091
-11 | -0.3984 | 0.11898 | -0.0073 | -3.3485
-10.5 | -0.3908 | 0.11077 | -0.0114 | -3.528
-10 | -0.3793 | 0.10355 | -0.0123 | -3.663
-9.5 | -0.3698 | 0.09636 | -0.0147 | -3.8377
-9 | -0.3621 | 0.0894 | -0.0168 | -4.0503
-8.5 | -0.3569 | 0.08188 | -0.0199 | -4.3588
-8 | -0.3548 | 0.07395 | -0.024 | -4.7978
-7.5 | -0.364 | 0.06372 | -0.0329 | -5.7125
-7 | -0.4005 | 0.05782 | -0.0304 | -6.9267
-6.5 | -0.3857 | 0.05006 | -0.0344 | -7.7048
-6 | -0.3267 | 0.04064 | -0.044 | -8.0389
-5.5 | -0.2953 | 0.03567 | -0.0419 | -8.2787
-5 | -0.2757 | 0.03216 | -0.0348 | -8.5728
-4.5 | -0.2409 | 0.02977 | -0.0271 | -8.092
-4 | -0.2065 | 0.02551 | -0.0219 | -8.0949
-3.5 | -0.1632 | 0.02264 | -0.0175 | -7.2085
-3 | -0.1099 | 0.02162 | -0.0122 | -5.0833
-2.5 | -0.0586 | 0.01836 | -0.0091 | -3.1917
-2 | -0.0013 | 0.01678 | -0.0063 | -0.077473
-1 | 0.12 | 0.01406 | -0.0015 | 8.5349
-0.5 | 0.1794 | 0.01292 | 0.0009 | 13.8854
0 | 0.2336 | 0.01216 | 0.0042 | 19.2105
0.5 | 0.2881 | 0.01179 | 0.0072 | 24.436
1 | 0.3435 | 0.01159 | 0.0102 | 29.6376
1.5 | 0.4022 | 0.01155 | 0.0125 | 34.8225
2 | 0.4598 | 0.0117 | 0.0151 | 39.2991
2.5 | 0.5193 | 0.01184 | 0.0175 | 43.8598
3 | 0.5791 | 0.01205 | 0.0198 | 48.0581
3.5 | 0.6242 | 0.01149 | 0.0245 | 54.3255
4 | 0.691 | 0.01089 | 0.0256 | 63.4527
4.5 | 0.7923 | 0.01176 | 0.0204 | 67.3724
5 | 0.8927 | 0.01268 | 0.0154 | 70.4022
5.5 | 0.9697 | 0.0139 | 0.0146 | 69.7626
6 | 1.0524 | 0.01484 | 0.0132 | 70.9164
6.5 | 1.1276 | 0.01589 | 0.0134 | 70.9629
7 | 1.1568 | 0.01684 | 0.0216 | 68.6936
7.5 | 1.1796 | 0.01793 | 0.0307 | 65.7892
8 | 1.1791 | 0.01944 | 0.0427 | 60.6533
8.5 | 1.1955 | 0.02109 | 0.0511 | 56.6856
9 | 1.2077 | 0.02366 | 0.0578 | 51.044
9.5 | 1.2153 | 0.02723 | 0.0622 | 44.6309
10 | 1.2191 | 0.03195 | 0.064 | 38.1565
10.5 | 1.215 | 0.03828 | 0.063 | 31.7398
11 | 1.1941 | 0.04688 | 0.0592 | 25.4714
11.5 | 1.1392 | 0.05963 | 0.0517 | 19.1045
12 | 1.0232 | 0.08034 | 0.0378 | 12.7359
12.5 | 0.9378 | 0.09892 | 0.0263 | 9.4804
13.5 | 0.8469 | 0.12872 | 0.0095 | 6.5794
14 | 0.8118 | 0.14396 | 0.001 | 5.6391
14.5 | 0.8261 | 0.15061 | -0.002 | 5.485
15 | 0.8497 | 0.15536 | -0.004 | 5.4692

## 49. Re 2M Mach 0.00 (1)
BIGFOIL.COM POLAR EXPORT
NACA42112
NACA42112 |  |  |  | Cl Max: | 1.564 | at alpha= | 14.5 | deg
JavaFoil+Calcfoil stall+Eppler ext transition |  |  |  | L/D Max: | 109.64 | at alpha= | 8 | deg
Re: | 2000000 |  |  | Cd Min: | 0.00943 | at alpha= | 4.5 | deg
Mach: | 0 |  |  | Cl=0 at alpha= | -1.5106 | deg
|  |  |  | @ Cl=0.1, Cd= | 0.016476
|  |  |  | @ Cl=0.4, Cd= | 0.011765
|  |  |  | @ Cl=0.6, Cd= | 0.01238
alpha (deg) | Cl | Cd | Cm | Cl/Cd
-17 | -0.515 | 0.1369 | 0.003 | -3.765
-16.5 | -0.528 | 0.12996 | 0.003 | -4.065
-16 | -0.541 | 0.12455 | 0.003 | -4.341
-15.5 | -0.552 | 0.11921 | 0.003 | -4.633
-15 | -0.563 | 0.11439 | 0.003 | -4.923
-14.5 | -0.573 | 0.10876 | 0.003 | -5.269
-14 | -0.582 | 0.10362 | 0.003 | -5.613
-13.5 | -0.589 | 0.09697 | 0.003 | -6.071
-13 | -0.594 | 0.0931 | 0.003 | -6.383
-12.5 | -0.598 | 0.08811 | 0.003 | -6.784
-12 | -0.599 | 0.08255 | 0.003 | -7.257
-11.5 | -0.598 | 0.07774 | 0.003 | -7.693
-11 | -0.594 | 0.0731 | 0.003 | -8.13
-10.5 | -0.588 | 0.06908 | 0.003 | -8.512
-10 | -0.579 | 0.06496 | 0.003 | -8.906
-9.5 | -0.566 | 0.06063 | 0.003 | -9.334
-9 | -0.55 | 0.05706 | 0.003 | -9.644
-8.5 | -0.531 | 0.05384 | 0.003 | -9.854
-8 | -0.507 | 0.05057 | 0.003 | -10.032
-7.5 | -0.481 | 0.04776 | 0.003 | -10.076
-7 | -0.452 | 0.0451 | 0.003 | -10.028
-6.5 | -0.421 | 0.04261 | 0.003 | -9.872
-6 | -0.386 | 0.04035 | 0.003 | -9.578
-5.5 | -0.35 | 0.03833 | 0.003 | -9.131
-5 | -0.311 | 0.03648 | 0.003 | -8.536
-4.5 | -0.271 | 0.0348 | 0.003 | -7.78
-4 | -0.228 | 0.03341 | 0.003 | -6.837
-3.5 | -0.185 | 0.03219 | 0.003 | -5.735
-3 | -0.14 | 0.0311 | 0.003 | -4.486
-2.5 | -0.093 | 0.03071 | 0.003 | -3.04
-2 | -0.046 | 0.03002 | 0.003 | -1.544
-1.5 | 0.001 | 0.02943 | 0.003 | 0.047
-1 | 0.05 | 0.02842 | 0.003 | 1.747
-0.5 | 0.122 | 0.01122 | 0.006 | 10.83
0 | 0.182 | 0.0118 | 0.006 | 15.418
0.5 | 0.242 | 0.01173 | 0.005 | 20.626
1 | 0.302 | 0.01173 | 0.005 | 25.707
1.5 | 0.361 | 0.0117 | 0.005 | 30.878
2 | 0.421 | 0.0118 | 0.005 | 35.643
2.5 | 0.48 | 0.01179 | 0.005 | 40.7
3 | 0.539 | 0.01184 | 0.005 | 45.529
3.5 | 0.598 | 0.01247 | 0.005 | 47.919
4 | 0.656 | 0.00985 | 0.004 | 66.597
4.5 | 0.714 | 0.00943 | 0.004 | 75.785
5 | 0.772 | 0.00965 | 0.004 | 79.986
5.5 | 0.829 | 0.00993 | 0.004 | 83.482
6 | 0.886 | 0.00981 | 0.004 | 90.346
6.5 | 0.943 | 0.01028 | 0.004 | 91.718
7 | 0.998 | 0.00995 | 0.003 | 100.299
7.5 | 1.053 | 0.01024 | 0.003 | 102.797
8 | 1.107 | 0.0101 | 0.003 | 109.64
8.5 | 1.16 | 0.01096 | 0.003 | 105.799
9 | 1.212 | 0.01137 | 0.003 | 106.608
9.5 | 1.262 | 0.01182 | 0.003 | 106.789
10 | 1.311 | 0.01236 | 0.002 | 106.033
10.5 | 1.357 | 0.01297 | 0.002 | 104.622
11 | 1.402 | 0.01368 | 0.002 | 102.425
11.5 | 1.443 | 0.01454 | 0.002 | 99.266
12 | 1.48 | 0.01568 | 0.002 | 94.437
12.5 | 1.514 | 0.01712 | 0.001 | 88.461
13 | 1.541 | 0.01907 | 0.001 | 80.841
13.5 | 1.556 | 0.02166 | 0.001 | 71.836
14 | 1.562 | 0.02538 | 0.001 | 61.554
14.5 | 1.564 | 0.02997 | 0.001 | 52.185
15 | 1.56 | 0.03556 | 0 | 43.862
15.5 | 1.548 | 0.04263 | 0 | 36.313
16 | 1.533 | 0.05055 | 0 | 30.325
16.5 | 1.515 | 0.05947 | 0 | 25.467
17 | 1.493 | 0.06952 | 0 | 21.47
17.5 | 1.468 | 0.08036 | 0 | 18.271
18 | 1.415 | 0.11473 | -0.001 | 12.333
18.5 | 1.394 | 0.12436 | -0.001 | 11.21
19 | 1.37 | 0.13305 | -0.001 | 10.296
19.5 | 1.341 | 0.14178 | -0.001 | 9.456

## 50. Re 2M Mach 0.00 (2)
BIGFOIL.COM POLAR EXPORT
NACA42112
NACA42112 |  |  |  | Cl Max: | 1.7935 | at alpha= | 18.5 | deg
XFOIL ncrit=9 |  |  |  | L/D Max: | 116.5 | at alpha= | 9.5 | deg
Re: | 2000000 |  |  | Cd Min: | 0.05684 | at alpha= | 20 | deg
Mach: | 0 |  |  | Cl=0 at alpha= | -1.825 | deg
|  |  |  | @ Cl=0.1, Cd= | 0.0088795
|  |  |  | @ Cl=0.4, Cd= | 0.0092742
|  |  |  | @ Cl=0.6, Cd= | 0.0074902
alpha (deg) | Cl | Cd | Cm | Cl/Cd
-4.5 | -0.2616 | 0.01436 | -0.0094 | -18.2173
-4 | -0.2118 | 0.01366 | -0.008 | -15.5051
-3.5 | -0.1639 | 0.01011 | -0.006 | -16.2117
-3 | -0.1176 | 0.00945 | -0.0038 | -12.4444
-2.5 | -0.0673 | 0.00929 | -0.0025 | -7.2443
-2 | -0.0175 | 0.00912 | -0.001 | -1.9189
-1.5 | 0.0325 | 0.00902 | 0.0005 | 3.6031
-1 | 0.0814 | 0.00884 | 0.0021 | 9.2081
-0.5 | 0.1332 | 0.00895 | 0.0031 | 14.8827
0 | 0.1838 | 0.00895 | 0.0044 | 20.5363
0.5 | 0.2358 | 0.00907 | 0.0054 | 25.9978
1 | 0.2881 | 0.00912 | 0.0063 | 31.5899
1.5 | 0.3415 | 0.00919 | 0.0071 | 37.16
2 | 0.3943 | 0.00927 | 0.0079 | 42.5351
2.5 | 0.448 | 0.00931 | 0.0085 | 48.1203
3 | 0.5013 | 0.00939 | 0.0092 | 53.3866
3.5 | 0.535 | 0.00811 | 0.0134 | 65.9679
4 | 0.566 | 0.00738 | 0.019 | 76.6938
4.5 | 0.6339 | 0.0076 | 0.0166 | 83.4079
5 | 0.7109 | 0.00795 | 0.012 | 89.4214
5.5 | 0.7764 | 0.00835 | 0.0098 | 92.982
6 | 0.8428 | 0.00872 | 0.0073 | 96.6514
6.5 | 0.9088 | 0.00896 | 0.005 | 101.4286
7 | 0.9723 | 0.00925 | 0.0031 | 105.1135
7.5 | 1.0312 | 0.0096 | 0.0022 | 107.4167
8 | 1.0952 | 0.01007 | -0.0001 | 108.7587
8.5 | 1.1593 | 0.01035 | -0.0023 | 112.0097
9 | 1.2221 | 0.01066 | -0.0042 | 114.6435
9.5 | 1.2815 | 0.011 | -0.0055 | 116.5
10 | 1.3205 | 0.01143 | -0.0025 | 115.5293
10.5 | 1.3567 | 0.01199 | 0.0009 | 113.1526
11 | 1.3973 | 0.01232 | 0.0035 | 113.4172
11.5 | 1.4369 | 0.01271 | 0.0062 | 113.0527
12 | 1.4755 | 0.01316 | 0.009 | 112.1201
12.5 | 1.5119 | 0.01374 | 0.0121 | 110.0364
13 | 1.5456 | 0.01443 | 0.0155 | 107.1102
13.5 | 1.5837 | 0.0149 | 0.0181 | 106.2886
14 | 1.6173 | 0.01546 | 0.0214 | 104.6119
14.5 | 1.6403 | 0.01636 | 0.0262 | 100.2628
15 | 1.673 | 0.01701 | 0.0291 | 98.3539
15.5 | 1.7006 | 0.01801 | 0.0323 | 94.4253
16 | 1.7235 | 0.01939 | 0.0355 | 88.886
16.5 | 1.7492 | 0.02074 | 0.0378 | 84.3394
17 | 1.7663 | 0.02281 | 0.0403 | 77.4353
17.5 | 1.7823 | 0.02521 | 0.0421 | 70.6981
18 | 1.7896 | 0.02863 | 0.0433 | 62.5079
18.5 | 1.7935 | 0.03275 | 0.0435 | 54.7634
19 | 1.781 | 0.03899 | 0.0426 | 45.6784
19.5 | 1.7653 | 0.04614 | 0.0404 | 38.2596
20 | 1.7254 | 0.05684 | 0.0362 | 30.3554

## 51. Re 2M Mach 0.10 (1)
BIGFOIL.COM POLAR EXPORT
NACA42112
NACA42112 |  |  |  | Cl Max: | 1.555 | at alpha= | 14 | deg
JavaFoil+Calcfoil stall+Eppler ext transition |  |  |  | L/D Max: | 114 | at alpha= | 8 | deg
Re: | 2000000 |  |  | Cd Min: | 0.00948 | at alpha= | 4.5 | deg
Mach: | 0.1 |  |  | Cl=0 at alpha= | -1.5104 | deg
|  |  |  | @ Cl=0.1, Cd= | 0.016477
|  |  |  | @ Cl=0.4, Cd= | 0.011762
|  |  |  | @ Cl=0.6, Cd= | 0.012578
alpha (deg) | Cl | Cd | Cm | Cl/Cd
-16.5 | -0.484 | 0.13267 | 0.003 | -3.649
-16 | -0.499 | 0.12567 | 0.003 | -3.971
-15.5 | -0.513 | 0.11976 | 0.003 | -4.287
-15 | -0.527 | 0.11451 | 0.003 | -4.603
-14.5 | -0.54 | 0.10813 | 0.003 | -4.992
-14 | -0.551 | 0.10302 | 0.003 | -5.35
-13.5 | -0.561 | 0.09934 | 0.003 | -5.651
-13 | -0.57 | 0.09409 | 0.003 | -6.054
-12.5 | -0.576 | 0.08841 | 0.003 | -6.515
-12 | -0.58 | 0.08279 | 0.003 | -7.007
-11.5 | -0.582 | 0.07888 | 0.003 | -7.375
-11 | -0.581 | 0.07442 | 0.003 | -7.803
-10.5 | -0.577 | 0.07026 | 0.003 | -8.207
-10 | -0.569 | 0.06521 | 0.003 | -8.73
-9.5 | -0.559 | 0.06121 | 0.003 | -9.129
-9 | -0.545 | 0.05791 | 0.003 | -9.408
-8.5 | -0.527 | 0.05421 | 0.003 | -9.714
-8 | -0.505 | 0.0509 | 0.003 | -9.914
-7.5 | -0.479 | 0.04806 | 0.003 | -9.975
-7 | -0.451 | 0.04522 | 0.003 | -9.981
-6.5 | -0.42 | 0.04275 | 0.003 | -9.833
-6 | -0.387 | 0.04058 | 0.003 | -9.529
-5.5 | -0.351 | 0.03837 | 0.003 | -9.136
-5 | -0.312 | 0.0366 | 0.003 | -8.527
-4.5 | -0.272 | 0.0349 | 0.003 | -7.781
-4 | -0.229 | 0.03347 | 0.003 | -6.847
-3.5 | -0.185 | 0.0322 | 0.003 | -5.754
-3 | -0.14 | 0.03114 | 0.003 | -4.498
-2.5 | -0.094 | 0.03026 | 0.003 | -3.098
-2 | -0.047 | 0.02957 | 0.003 | -1.574
-1.5 | 0.001 | 0.02895 | 0.003 | 0.048
-1 | 0.05 | 0.02847 | 0.003 | 1.752
-0.5 | 0.122 | 0.0112 | 0.006 | 10.911
0 | 0.183 | 0.01182 | 0.006 | 15.471
0.5 | 0.243 | 0.01181 | 0.005 | 20.584
1 | 0.303 | 0.01173 | 0.005 | 25.834
1.5 | 0.363 | 0.0117 | 0.005 | 31.034
2 | 0.423 | 0.0118 | 0.005 | 35.815
2.5 | 0.482 | 0.0118 | 0.005 | 40.881
3 | 0.542 | 0.0119 | 0.005 | 45.504
3.5 | 0.601 | 0.01259 | 0.005 | 47.707
4 | 0.659 | 0.00988 | 0.004 | 66.751
4.5 | 0.718 | 0.00948 | 0.004 | 75.738
5 | 0.776 | 0.00971 | 0.004 | 79.881
5.5 | 0.833 | 0.00999 | 0.004 | 83.397
6 | 0.89 | 0.00988 | 0.004 | 90.124
6.5 | 0.947 | 0.0103 | 0.004 | 91.946
7 | 1.002 | 0.01003 | 0.004 | 99.943
7.5 | 1.057 | 0.00984 | 0.003 | 107.411
8 | 1.111 | 0.00975 | 0.003 | 114
8.5 | 1.165 | 0.01106 | 0.003 | 105.299
9 | 1.216 | 0.01148 | 0.003 | 105.968
9.5 | 1.266 | 0.01195 | 0.003 | 105.934
10 | 1.315 | 0.01252 | 0.002 | 105.019
10.5 | 1.361 | 0.01315 | 0.002 | 103.504
11 | 1.405 | 0.0139 | 0.002 | 101.065
11.5 | 1.445 | 0.01483 | 0.002 | 97.444
12 | 1.482 | 0.01607 | 0.002 | 92.198
12.5 | 1.514 | 0.01766 | 0.001 | 85.723
13 | 1.539 | 0.01983 | 0.001 | 77.644
13.5 | 1.551 | 0.02278 | 0.001 | 68.087
14 | 1.555 | 0.02693 | 0.001 | 57.766
14.5 | 1.555 | 0.03201 | 0.001 | 48.577
15 | 1.548 | 0.03799 | 0 | 40.74
15.5 | 1.533 | 0.04568 | 0 | 33.566
16 | 1.515 | 0.05413 | 0 | 27.998
16.5 | 1.494 | 0.06365 | 0 | 23.472
17 | 1.469 | 0.07404 | 0 | 19.845
17.5 | 1.442 | 0.08535 | 0 | 16.891
18 | 1.389 | 0.11953 | -0.001 | 11.619
18.5 | 1.365 | 0.12803 | -0.001 | 10.664
19 | 1.337 | 0.13696 | -0.001 | 9.759

## 52. Re 2M Mach 0.10 (2)
BIGFOIL.COM POLAR EXPORT
NACA42112
NACA42112 |  |  |  | Cl Max: | 1.7851 | at alpha= | 18.5 | deg
XFOIL ncrit=9 |  |  |  | L/D Max: | 115.84 | at alpha= | 9.5 | deg
Re: | 2000000 |  |  | Cd Min: | 0.22952 | at alpha= | -20 | deg
Mach: | 0.1 |  |  | Cl=0 at alpha= | -1.8307 | deg
|  |  |  | @ Cl=0.1, Cd= | 0.0089116
|  |  |  | @ Cl=0.4, Cd= | 0.0093013
|  |  |  | @ Cl=0.6, Cd= | 0.0075039
alpha (deg) | Cl | Cd | Cm | Cl/Cd
-20 | -0.6764 | 0.22952 | 0.0477 | -2.947
-19.5 | -0.6597 | 0.22378 | 0.0443 | -2.948
-19 | -0.6431 | 0.21785 | 0.0409 | -2.952
-18.5 | -0.6268 | 0.21097 | 0.0375 | -2.971
-18 | -0.6118 | 0.2036 | 0.0335 | -3.0049
-17.5 | -0.5969 | 0.19685 | 0.0301 | -3.0323
-17 | -0.5826 | 0.19004 | 0.0268 | -3.0657
-16.5 | -0.5712 | 0.18238 | 0.0239 | -3.1319
-16 | -0.5567 | 0.17642 | 0.0213 | -3.1555
-15.5 | -0.5425 | 0.17041 | 0.0187 | -3.1835
-15 | -0.5295 | 0.16379 | 0.016 | -3.2328
-14.5 | -0.5166 | 0.1576 | 0.0134 | -3.2779
-14 | -0.5057 | 0.1499 | 0.0103 | -3.3736
-13.5 | -0.4985 | 0.14155 | 0.0066 | -3.5217
-13 | -0.4911 | 0.13355 | 0.0033 | -3.6773
-12.5 | -0.4838 | 0.12583 | 0.0003 | -3.8449
-12 | -0.4777 | 0.11788 | -0.0028 | -4.0524
-11.5 | -0.4788 | 0.10884 | -0.0059 | -4.3991
-11 | -0.4716 | 0.10218 | -0.0085 | -4.6154
-10.5 | -0.467 | 0.09487 | -0.0119 | -4.9225
-10 | -0.4663 | 0.08658 | -0.0165 | -5.3858
-9.5 | -0.4928 | 0.07231 | -0.03 | -6.8151
-9 | -0.5266 | 0.06589 | -0.0287 | -7.9921
-8.5 | -0.546 | 0.0602 | -0.024 | -9.0698
-8 | -0.5389 | 0.05236 | -0.0217 | -10.2922
-7.5 | -0.5054 | 0.04506 | -0.0227 | -11.2162
-7 | -0.4682 | 0.03618 | -0.0242 | -12.9409
-6.5 | -0.3988 | 0.03199 | -0.0298 | -12.4664
-6 | -0.3644 | 0.02955 | -0.0263 | -12.3316
-4 | -0.213 | 0.01394 | -0.0082 | -15.2798
-3.5 | -0.1628 | 0.01054 | -0.0065 | -15.4459
-3 | -0.115 | 0.00982 | -0.0045 | -11.7108
-2.5 | -0.0671 | 0.00935 | -0.0026 | -7.1765
-2 | -0.0169 | 0.00918 | -0.0011 | -1.841
-1.5 | 0.033 | 0.00905 | 0.0004 | 3.6464
-1 | 0.082 | 0.00887 | 0.0021 | 9.2446
-0.5 | 0.1339 | 0.00899 | 0.0032 | 14.8943
0 | 0.1849 | 0.00898 | 0.0045 | 20.5902
0.5 | 0.2371 | 0.00909 | 0.0055 | 26.0836
1 | 0.2897 | 0.00915 | 0.0065 | 31.6612
1.5 | 0.3435 | 0.00921 | 0.0072 | 37.2964
2 | 0.3965 | 0.0093 | 0.0081 | 42.6344
2.5 | 0.4507 | 0.00932 | 0.0087 | 48.3584
3 | 0.5043 | 0.00942 | 0.0094 | 53.535
3.5 | 0.5389 | 0.0082 | 0.0135 | 65.7195
4 | 0.5691 | 0.0074 | 0.0194 | 76.9054
4.5 | 0.6375 | 0.00763 | 0.017 | 83.5518
5 | 0.7151 | 0.00799 | 0.0123 | 89.4994
5.5 | 0.781 | 0.00841 | 0.0103 | 92.8656
6 | 0.8482 | 0.00875 | 0.0077 | 96.9371
6.5 | 0.9147 | 0.00901 | 0.0054 | 101.5205
7 | 0.9787 | 0.00931 | 0.0036 | 105.1235
7.5 | 1.0381 | 0.00968 | 0.0027 | 107.2417
8 | 1.1028 | 0.01016 | 0.0005 | 108.5433
8.5 | 1.1676 | 0.01043 | -0.0017 | 111.9463
9 | 1.231 | 0.01075 | -0.0035 | 114.5116
9.5 | 1.2893 | 0.01113 | -0.0044 | 115.8401
10 | 1.3279 | 0.01159 | -0.0012 | 114.5729
10.5 | 1.3652 | 0.01211 | 0.0022 | 112.7333
11 | 1.4058 | 0.01246 | 0.005 | 112.825
11.5 | 1.4454 | 0.01287 | 0.0079 | 112.3077
12 | 1.4838 | 0.01336 | 0.011 | 111.0629
12.5 | 1.5189 | 0.01402 | 0.0144 | 108.3381
13 | 1.5543 | 0.01465 | 0.0178 | 106.0956
13.5 | 1.5917 | 0.01518 | 0.0207 | 104.8551
14 | 1.6214 | 0.01577 | 0.0249 | 102.8155
14.5 | 1.6466 | 0.01671 | 0.0293 | 98.5398
15 | 1.6791 | 0.01746 | 0.0323 | 96.1684
15.5 | 1.7055 | 0.01863 | 0.0356 | 91.5459
16 | 1.7292 | 0.02009 | 0.0386 | 86.0727
16.5 | 1.7528 | 0.0217 | 0.041 | 80.7742
17 | 1.7668 | 0.0242 | 0.0433 | 73.0083
17.5 | 1.7822 | 0.02689 | 0.0447 | 66.2774
18 | 1.7842 | 0.03109 | 0.0454 | 57.3882
18.5 | 1.7851 | 0.03585 | 0.0451 | 49.7936
19 | 1.7648 | 0.04333 | 0.0432 | 40.7293
19.5 | 1.7403 | 0.05189 | 0.0401 | 33.5383
20 | 1.6895 | 0.06439 | 0.0347 | 26.2385

## 53. Re 2M Mach 0.25 (1)
BIGFOIL.COM POLAR EXPORT
NACA42112
NACA42112 |  |  |  | Cl Max: | 1.515 | at alpha= | 13 | deg
JavaFoil+Calcfoil stall+Eppler ext transition |  |  |  | L/D Max: | 109.241 | at alpha= | 7.5 | deg
Re: | 2000000 |  |  | Cd Min: | 0.00951 | at alpha= | 5 | deg
Mach: | 0.25 |  |  | Cl=0 at alpha= | -1.5102 | deg
|  |  |  | @ Cl=0.1, Cd= | 0.029416
|  |  |  | @ Cl=0.4, Cd= | 0.012012
|  |  |  | @ Cl=0.6, Cd= | 0.011798
alpha (deg) | Cl | Cd | Cm | Cl/Cd
-14.5 | -0.21 | 0.11268 | 0.004 | -1.86
-14 | -0.261 | 0.10806 | 0.004 | -2.419
-13.5 | -0.306 | 0.10028 | 0.003 | -3.048
-13 | -0.345 | 0.09572 | 0.003 | -3.607
-12.5 | -0.381 | 0.09042 | 0.003 | -4.209
-12 | -0.412 | 0.08571 | 0.003 | -4.805
-11.5 | -0.439 | 0.08146 | 0.003 | -5.386
-11 | -0.461 | 0.07761 | 0.003 | -5.94
-10.5 | -0.478 | 0.07278 | 0.003 | -6.57
-10 | -0.49 | 0.06879 | 0.003 | -7.126
-9.5 | -0.497 | 0.06465 | 0.003 | -7.682
-9 | -0.497 | 0.06026 | 0.003 | -8.256
-8.5 | -0.491 | 0.0568 | 0.003 | -8.652
-8 | -0.48 | 0.05317 | 0.003 | -9.019
-7.5 | -0.463 | 0.04962 | 0.003 | -9.325
-7 | -0.441 | 0.04661 | 0.003 | -9.466
-6.5 | -0.415 | 0.04389 | 0.003 | -9.459
-6 | -0.385 | 0.04143 | 0.003 | -9.299
-5.5 | -0.352 | 0.03911 | 0.003 | -8.993
-5 | -0.315 | 0.03716 | 0.003 | -8.473
-4.5 | -0.275 | 0.03532 | 0.003 | -7.792
-4 | -0.233 | 0.03384 | 0.003 | -6.888
-3.5 | -0.189 | 0.03253 | 0.003 | -5.811
-3 | -0.143 | 0.03142 | 0.003 | -4.556
-2.5 | -0.096 | 0.0305 | 0.003 | -3.146
-2 | -0.048 | 0.02979 | 0.003 | -1.601
-1.5 | 0.001 | 0.02924 | 0.003 | 0.048
-1 | 0.051 | 0.02875 | 0.003 | 1.78
-0.5 | 0.101 | 0.02943 | 0.003 | 3.448
0 | 0.188 | 0.01139 | 0.006 | 16.487
0.5 | 0.25 | 0.012 | 0.006 | 20.813
1 | 0.311 | 0.01191 | 0.005 | 26.149
1.5 | 0.373 | 0.01195 | 0.005 | 31.199
2 | 0.434 | 0.01209 | 0.005 | 35.902
2.5 | 0.495 | 0.01206 | 0.005 | 41.065
3 | 0.556 | 0.01215 | 0.005 | 45.751
3.5 | 0.616 | 0.01167 | 0.005 | 52.821
4 | 0.676 | 0.00953 | 0.005 | 70.978
4.5 | 0.736 | 0.00978 | 0.004 | 75.227
5 | 0.795 | 0.00951 | 0.004 | 83.629
5.5 | 0.854 | 0.00979 | 0.004 | 87.176
6 | 0.912 | 0.01028 | 0.004 | 88.713
6.5 | 0.969 | 0.01021 | 0.004 | 94.954
7 | 1.026 | 0.01004 | 0.004 | 102.184
7.5 | 1.081 | 0.00989 | 0.003 | 109.241
8 | 1.135 | 0.01117 | 0.003 | 101.643
8.5 | 1.188 | 0.01163 | 0.003 | 102.179
9 | 1.239 | 0.01216 | 0.003 | 101.857
9.5 | 1.287 | 0.01278 | 0.003 | 100.713
10 | 1.334 | 0.01351 | 0.002 | 98.678
10.5 | 1.377 | 0.01435 | 0.002 | 95.905
11 | 1.416 | 0.01544 | 0.002 | 91.652
11.5 | 1.449 | 0.017 | 0.002 | 85.241
12 | 1.478 | 0.01915 | 0.002 | 77.164
12.5 | 1.501 | 0.02204 | 0.001 | 68.082
13 | 1.515 | 0.02607 | 0.001 | 58.117
13.5 | 1.512 | 0.0316 | 0.001 | 47.837
14 | 1.501 | 0.03844 | 0.001 | 39.055
14.5 | 1.485 | 0.04642 | 0.001 | 31.997
15 | 1.46 | 0.05603 | 0 | 26.05
15.5 | 1.428 | 0.06587 | 0 | 21.686
16 | 1.391 | 0.07708 | 0 | 18.042
16.5 | 1.348 | 0.08844 | 0 | 15.245
17 | 1.283 | 0.12222 | 0 | 10.495
17.5 | 1.236 | 0.1322 | 0 | 9.348
18 | 1.182 | 0.14245 | 0 | 8.301

## 54. Re 2M Mach 0.25 (2)
BIGFOIL.COM POLAR EXPORT
NACA42112
NACA42112 |  |  |  | Cl Max: | 1.7553 | at alpha= | 17 | deg
XFOIL ncrit=9 |  |  |  | L/D Max: | 112.414 | at alpha= | 9 | deg
Re: | 2000000 |  |  | Cd Min: | 0.23351 | at alpha= | -20 | deg
Mach: | 0.25 |  |  | Cl=0 at alpha= | -1.8387 | deg
|  |  |  | @ Cl=0.1, Cd= | 0.0018299
|  |  |  | @ Cl=0.4, Cd= | 0.0093629
|  |  |  | @ Cl=0.6, Cd= | 0.0075876
alpha (deg) | Cl | Cd | Cm | Cl/Cd
-20 | -0.6855 | 0.23351 | 0.0496 | -2.9356
-19.5 | -0.6677 | 0.22758 | 0.0461 | -2.9339
-19 | -0.6501 | 0.22143 | 0.0426 | -2.9359
-18.5 | -0.6327 | 0.21465 | 0.0391 | -2.9476
-18 | -0.6164 | 0.20705 | 0.035 | -2.9771
-17.5 | -0.6003 | 0.20022 | 0.0315 | -2.9982
-17 | -0.5849 | 0.19322 | 0.0279 | -3.0271
-16.5 | -0.5714 | 0.18563 | 0.0248 | -3.0782
-16 | -0.556 | 0.17952 | 0.0223 | -3.0971
-15.5 | -0.5408 | 0.17339 | 0.0196 | -3.119
-15 | -0.5263 | 0.16679 | 0.0168 | -3.1555
-14.5 | -0.5122 | 0.16041 | 0.0141 | -3.1931
-14 | -0.4995 | 0.15331 | 0.0113 | -3.2581
-13.5 | -0.4904 | 0.14477 | 0.0075 | -3.3874
-13 | -0.4823 | 0.13675 | 0.0041 | -3.5269
-12.5 | -0.4731 | 0.12913 | 0.0011 | -3.6637
-12 | -0.4652 | 0.12142 | -0.0018 | -3.8313
-11.5 | -0.4617 | 0.11325 | -0.0043 | -4.0768
-11 | -0.4525 | 0.10677 | -0.0067 | -4.2381
-10.5 | -0.4459 | 0.09962 | -0.0097 | -4.476
-10 | -0.4418 | 0.09193 | -0.0133 | -4.8058
-9.5 | -0.4432 | 0.08293 | -0.0184 | -5.3443
-9 | -0.4571 | 0.07136 | -0.0294 | -6.4055
-8.5 | -0.493 | 0.06405 | -0.0294 | -7.6971
-8 | -0.5205 | 0.05733 | -0.0233 | -9.079
-7.5 | -0.4946 | 0.04893 | -0.0257 | -10.1083
-7 | -0.4579 | 0.03975 | -0.0285 | -11.5195
-6.5 | -0.3903 | 0.03438 | -0.0347 | -11.3525
-6 | -0.3627 | 0.03161 | -0.0299 | -11.4742
-5.5 | -0.332 | 0.02884 | -0.0248 | -11.5118
-5 | -0.2953 | 0.02498 | -0.0187 | -11.8215
-4.5 | -0.2595 | 0.02128 | -0.0147 | -12.1945
-4 | -0.2156 | 0.01804 | -0.0109 | -11.9512
-3.5 | -0.1666 | 0.01465 | -0.0079 | -11.372
-3 | -0.114 | 0.01388 | -0.0064 | -8.2133
-2.5 | -0.0682 | 0.00207 | -0.0029 | -32.9469
-2 | -0.0159 | 0.00203 | -0.0015 | -7.8325
-1.5 | 0.0334 | 0.00191 | 0.0004 | 17.4869
-1 | 0.0826 | 0.00182 | 0.0023 | 45.3846
-0.5 | 0.1353 | 0.00185 | 0.0035 | 73.1351
0 | 0.1911 | 0.00918 | 0.0049 | 20.817
0.5 | 0.2449 | 0.00923 | 0.0061 | 26.533
1 | 0.2994 | 0.00926 | 0.0071 | 32.3326
1.5 | 0.3545 | 0.00933 | 0.008 | 37.9957
2 | 0.4099 | 0.00937 | 0.0089 | 43.746
2.5 | 0.4654 | 0.00944 | 0.0098 | 49.3008
3 | 0.5204 | 0.00958 | 0.0107 | 54.3215
3.5 | 0.561 | 0.00863 | 0.0141 | 65.0058
4 | 0.587 | 0.00754 | 0.0213 | 77.8515
4.5 | 0.6607 | 0.00781 | 0.0184 | 84.5967
5 | 0.7379 | 0.00823 | 0.0146 | 89.6598
5.5 | 0.807 | 0.0087 | 0.0126 | 92.7586
6 | 0.878 | 0.00899 | 0.0101 | 97.6641
6.5 | 0.9474 | 0.00932 | 0.008 | 101.6524
7 | 1.0138 | 0.00971 | 0.0065 | 104.4078
7.5 | 1.0761 | 0.01027 | 0.0058 | 104.7809
8 | 1.1458 | 0.01057 | 0.0037 | 108.4011
8.5 | 1.2138 | 0.01094 | 0.002 | 110.9506
9 | 1.2804 | 0.01139 | 0.0006 | 112.4144
9.5 | 1.3283 | 0.01199 | 0.0028 | 110.784
10 | 1.3683 | 0.01246 | 0.0068 | 109.8154
10.5 | 1.4091 | 0.0129 | 0.0107 | 109.2326
11 | 1.4493 | 0.01339 | 0.0146 | 108.2375
11.5 | 1.4874 | 0.01398 | 0.0188 | 106.3948
12 | 1.5189 | 0.01486 | 0.0239 | 102.214
12.5 | 1.554 | 0.01545 | 0.0286 | 100.5825
13 | 1.584 | 0.01614 | 0.0339 | 98.1413
13.5 | 1.6159 | 0.01702 | 0.0383 | 94.9412
14 | 1.6426 | 0.01833 | 0.0427 | 89.6127
14.5 | 1.6745 | 0.01956 | 0.0461 | 85.6084
15 | 1.7032 | 0.02114 | 0.0491 | 80.5676
15.5 | 1.7214 | 0.02361 | 0.0519 | 72.9098
16 | 1.7436 | 0.02616 | 0.0537 | 66.6514
16.5 | 1.752 | 0.03014 | 0.0547 | 58.1287
17 | 1.7553 | 0.03506 | 0.0545 | 50.0656
17.5 | 1.7453 | 0.04173 | 0.0529 | 41.8236
18 | 1.7123 | 0.05135 | 0.0492 | 33.3457
18.5 | 1.6716 | 0.06239 | 0.0443 | 26.7928
19 | 1.6016 | 0.07755 | 0.0367 | 20.6525
19.5 | 1.5062 | 0.09676 | 0.0265 | 15.5663
20 | 1.3968 | 0.11904 | 0.0138 | 11.7339

## 55. Re 2M Mach 0.50 (1)
BIGFOIL.COM POLAR EXPORT
NACA42112
NACA42112 |  |  |  | Cl Max: | 1.245 | at alpha= | 9 | deg
JavaFoil+Calcfoil stall+Eppler ext transition |  |  |  | L/D Max: | 91.675 | at alpha= | 5 | deg
Re: | 2000000 |  |  | Cd Min: | 0.00655 | at alpha= | 0 | deg
Mach: | 0.5 |  |  | Cl=0 at alpha= | -1.5185 | deg
|  |  |  | @ Cl=0.1, Cd= | 0.0301
|  |  |  | @ Cl=0.4, Cd= | 0.011682
|  |  |  | @ Cl=0.6, Cd= | 0.012045
alpha (deg) | Cl | Cd | Cm | Cl/Cd
-20 | -0.973 | 0.18025 | 0.005 | -5.398
-19.5 | -0.948 | 0.17216 | 0.005 | -5.505
-19 | -0.922 | 0.16717 | 0.005 | -5.516
-18.5 | -0.897 | 0.16278 | 0.005 | -5.508
-18 | -0.87 | 0.15583 | 0.004 | -5.582
-17.5 | -0.844 | 0.15111 | 0.004 | -5.587
-17 | -0.819 | 0.12235 | 0.004 | -6.694
-16.5 | -0.793 | 0.11473 | 0.004 | -6.916
-16 | -0.768 | 0.13818 | 0.004 | -5.555
-15.5 | -0.741 | 0.13083 | 0.004 | -5.666
-15 | -0.716 | 0.12681 | 0.004 | -5.643
-14.5 | -0.69 | 0.12418 | 0.004 | -5.555
-14 | -0.664 | 0.12042 | 0.004 | -5.514
-13.5 | -0.638 | 0.11668 | 0.004 | -5.469
-13 | -0.612 | 0.09741 | 0.004 | -6.278
-12.5 | -0.586 | 0.08586 | 0.004 | -6.82
-12 | -0.559 | 0.07871 | 0.004 | -7.108
-11.5 | -0.533 | 0.07323 | 0.004 | -7.282
-11 | -0.507 | 0.06765 | 0.004 | -7.496
-10.5 | -0.481 | 0.07483 | 0.004 | -6.421
-10 | -0.454 | 0.06636 | 0.004 | -6.844
-9.5 | -0.428 | 0.06084 | 0.004 | -7.031
-9 | -0.401 | 0.05616 | 0.004 | -7.147
-8.5 | -0.375 | 0.06131 | 0.004 | -6.113
-8 | -0.348 | 0.05471 | 0.004 | -6.364
-7.5 | -0.322 | 0.05003 | 0.004 | -6.429
-7 | -0.295 | 0.04876 | 0.004 | -6.049
-6.5 | -0.268 | 0.0458 | 0.003 | -5.856
-6 | -0.241 | 0.04429 | 0.003 | -5.453
-5.5 | -0.215 | 0.04264 | 0.003 | -5.035
-5 | -0.188 | 0.04099 | 0.003 | -4.584
-4.5 | -0.245 | 0.0395 | 0.003 | -6.209
-4 | -0.232 | 0.03697 | 0.003 | -6.284
-3.5 | -0.198 | 0.03446 | 0.003 | -5.732
-3 | -0.154 | 0.03298 | 0.003 | -4.656
-2.5 | -0.105 | 0.03168 | 0.003 | -3.301
-2 | -0.052 | 0.03076 | 0.003 | -1.705
-1.5 | 0.002 | 0.0302 | 0.003 | 0.052
-1 | 0.057 | 0.0304 | 0.003 | 1.866
-0.5 | 0.113 | 0.03001 | 0.003 | 3.754
0 | 0.209 | 0.00655 | 0.003 | 31.986
0.5 | 0.278 | 0.01158 | 0.006 | 24.025
1 | 0.347 | 0.01162 | 0.006 | 29.861
1.5 | 0.415 | 0.0117 | 0.006 | 35.471
2 | 0.483 | 0.01129 | 0.006 | 42.794
2.5 | 0.55 | 0.01197 | 0.006 | 45.959
3 | 0.617 | 0.01207 | 0.005 | 51.106
3.5 | 0.683 | 0.01176 | 0.005 | 58.106
4 | 0.749 | 0.012 | 0.005 | 62.359
4.5 | 0.813 | 0.00944 | 0.005 | 86.137
5 | 0.876 | 0.00955 | 0.005 | 91.675
5.5 | 0.937 | 0.01102 | 0.005 | 85.056
6 | 0.997 | 0.01176 | 0.004 | 84.727
6.5 | 1.053 | 0.01246 | 0.004 | 84.547
7 | 1.107 | 0.01304 | 0.004 | 84.825
7.5 | 1.155 | 0.01392 | 0.004 | 82.982
8 | 1.196 | 0.01513 | 0.004 | 79.054
8.5 | 1.228 | 0.01704 | 0.003 | 72.059
9 | 1.245 | 0.02019 | 0.003 | 61.682
9.5 | 1.242 | 0.02652 | 0.003 | 46.83
10 | 1.224 | 0.03652 | 0.002 | 33.514
10.5 | 1.195 | 0.04975 | 0.002 | 24.023
11 | 1.154 | 0.06406 | 0.002 | 18.012
11.5 | 1.083 | 0.07862 | 0.001 | 13.781
12 | 0.757 | 0.10808 | 0.001 | 7.006
12.5 | 0.777 | 0.11748 | 0.001 | 6.611
13 | 0.806 | 0.12294 | 0.001 | 6.554
13.5 | 0.835 | 0.12992 | 0.001 | 6.43
14 | 0.864 | 0.13366 | 0.001 | 6.462

## 56. Re 2M Mach 0.50 (2)
BIGFOIL.COM POLAR EXPORT
NACA42112
NACA42112 |  |  |  | Cl Max: | 1.4357 | at alpha= | 11 | deg
XFOIL ncrit=9 |  |  |  | L/D Max: | 95.2128 | at alpha= | 7.5 | deg
Re: | 2000000 |  |  | Cd Min: | 0.25407 | at alpha= | -20 | deg
Mach: | 0.5 |  |  | Cl=0 at alpha= | -1.9562 | deg
|  |  |  | @ Cl=0.1, Cd= | 0.011305
|  |  |  | @ Cl=0.4, Cd= | 0.0097873
|  |  |  | @ Cl=0.6, Cd= | 0.010224
alpha (deg) | Cl | Cd | Cm | Cl/Cd
-20 | -0.7359 | 0.25407 | 0.059 | -2.8964
-19.5 | -0.714 | 0.24685 | 0.0547 | -2.8924
-19 | -0.6921 | 0.23938 | 0.0504 | -2.8912
-18.5 | -0.67 | 0.23141 | 0.0461 | -2.8953
-18 | -0.6486 | 0.22322 | 0.0416 | -2.9057
-17.5 | -0.6276 | 0.21556 | 0.0375 | -2.9115
-17 | -0.6075 | 0.20769 | 0.0332 | -2.925
-16.5 | -0.588 | 0.20015 | 0.03 | -2.9378
-16 | -0.5676 | 0.19322 | 0.0267 | -2.9376
-15.5 | -0.5476 | 0.18615 | 0.0233 | -2.9417
-15 | -0.5279 | 0.17906 | 0.02 | -2.9482
-14.5 | -0.5092 | 0.17178 | 0.0168 | -2.9643
-14 | -0.4912 | 0.16372 | 0.0132 | -3.0002
-13.5 | -0.475 | 0.15582 | 0.0097 | -3.0484
-13 | -0.461 | 0.14779 | 0.0061 | -3.1193
-12.5 | -0.4471 | 0.14007 | 0.0028 | -3.192
-12 | -0.4331 | 0.13273 | 0.0009 | -3.263
-11.5 | -0.4191 | 0.12594 | -0.0013 | -3.3278
-11 | -0.4057 | 0.11898 | -0.0038 | -3.4098
-10.5 | -0.394 | 0.11167 | -0.0066 | -3.5283
-10 | -0.3836 | 0.10352 | -0.0101 | -3.7056
-9.5 | -0.3744 | 0.09603 | -0.013 | -3.8988
-9 | -0.3699 | 0.08722 | -0.0175 | -4.241
-8.5 | -0.3662 | 0.07871 | -0.0219 | -4.6525
-8 | -0.3682 | 0.06794 | -0.031 | -5.4195
-7.5 | -0.3893 | 0.05955 | -0.0351 | -6.5374
-6.5 | -0.3279 | 0.0434 | -0.0526 | -7.5553
-6 | -0.3269 | 0.03932 | -0.0454 | -8.3138
-5.5 | -0.3088 | 0.0353 | -0.0381 | -8.7479
-5 | -0.2851 | 0.03115 | -0.0316 | -9.1525
-4.5 | -0.2535 | 0.02721 | -0.0257 | -9.3164
-4 | -0.2189 | 0.02327 | -0.0199 | -9.407
-3.5 | -0.1724 | 0.02032 | -0.015 | -8.4843
-3 | -0.121 | 0.01736 | -0.0105 | -6.97
-2.5 | -0.0654 | 0.01585 | -0.0076 | -4.1262
-2 | -0.0055 | 0.01412 | -0.005 | -0.38952
-1.5 | 0.0573 | 0.01176 | -0.0029 | 4.8724
-1 | 0.1146 | 0.01115 | -0.0003 | 10.278
-0.5 | 0.1626 | 0.01005 | 0.0041 | 16.1791
0 | 0.2222 | 0.00994 | 0.0063 | 22.3541
0.5 | 0.2812 | 0.00978 | 0.0086 | 28.7526
1 | 0.3436 | 0.00976 | 0.0103 | 35.2049
1.5 | 0.4057 | 0.00979 | 0.0121 | 41.4402
2 | 0.4672 | 0.00994 | 0.0141 | 47.002
2.5 | 0.5305 | 0.01005 | 0.0158 | 52.7861
3 | 0.5936 | 0.0102 | 0.0176 | 58.1961
3.5 | 0.6561 | 0.01043 | 0.0197 | 62.9051
4 | 0.6719 | 0.00867 | 0.0302 | 77.4971
4.5 | 0.7478 | 0.00887 | 0.0301 | 84.3067
5 | 0.8424 | 0.00944 | 0.0264 | 89.2373
5.5 | 0.9272 | 0.01007 | 0.0249 | 92.0755
6 | 1.0102 | 0.01089 | 0.0236 | 92.764
6.5 | 1.0913 | 0.01154 | 0.0233 | 94.5667
7 | 1.1695 | 0.0123 | 0.0239 | 95.0813
7.5 | 1.253 | 0.01316 | 0.0237 | 95.2128
8 | 1.3293 | 0.01444 | 0.0246 | 92.0568
8.5 | 1.3563 | 0.01534 | 0.0341 | 88.4159
9 | 1.3653 | 0.01631 | 0.0462 | 83.7094
9.5 | 1.385 | 0.01778 | 0.0553 | 77.8965
10 | 1.4087 | 0.01981 | 0.0623 | 71.1106
10.5 | 1.4317 | 0.02255 | 0.0674 | 63.49
11 | 1.4357 | 0.02729 | 0.0701 | 52.609
11.5 | 1.431 | 0.03369 | 0.0699 | 42.4755
12 | 1.4105 | 0.04215 | 0.067 | 33.4638
12.5 | 1.3806 | 0.05185 | 0.0625 | 26.6268
13 | 1.3365 | 0.06305 | 0.0567 | 21.1975
13.5 | 1.2853 | 0.07523 | 0.0498 | 17.0849
14 | 1.2139 | 0.09001 | 0.0405 | 13.4863
14.5 | 1.1104 | 0.10952 | 0.027 | 10.1388
15 | 1.0559 | 0.12454 | 0.0173 | 8.4784
15.5 | 1.0074 | 0.13973 | 0.0074 | 7.2096
16 | 0.9804 | 0.1528 | -0.0008 | 6.4162

## 57. Re 3M Mach 0.00 (1)
BIGFOIL.COM POLAR EXPORT
NACA42112
NACA42112 |  |  |  | Cl Max: | 1.582 | at alpha= | 14.5 | deg
JavaFoil+Calcfoil stall+Eppler ext transition |  |  |  | L/D Max: | 125.104 | at alpha= | 9 | deg
Re: | 3000000 |  |  | Cd Min: | 0.00922 | at alpha= | 4 | deg
Mach: | 0 |  |  | Cl=0 at alpha= | -1.5106 | deg
|  |  |  | @ Cl=0.1, Cd= | 0.010784
|  |  |  | @ Cl=0.4, Cd= | 0.010949
|  |  |  | @ Cl=0.6, Cd= | 0.011595
alpha (deg) | Cl | Cd | Cm | Cl/Cd
-17 | -0.516 | 0.1319 | 0.003 | -3.91
-16.5 | -0.529 | 0.12688 | 0.003 | -4.166
-16 | -0.541 | 0.12032 | 0.003 | -4.496
-15.5 | -0.553 | 0.11442 | 0.003 | -4.83
-15 | -0.564 | 0.11063 | 0.003 | -5.094
-14.5 | -0.573 | 0.10447 | 0.003 | -5.488
-14 | -0.582 | 0.09904 | 0.003 | -5.876
-13.5 | -0.589 | 0.09462 | 0.003 | -6.226
-13 | -0.595 | 0.08975 | 0.003 | -6.625
-12.5 | -0.598 | 0.08523 | 0.003 | -7.018
-12 | -0.599 | 0.08031 | 0.003 | -7.464
-11.5 | -0.598 | 0.07583 | 0.003 | -7.892
-11 | -0.595 | 0.0715 | 0.003 | -8.319
-10.5 | -0.588 | 0.06732 | 0.003 | -8.74
-10 | -0.579 | 0.06324 | 0.003 | -9.155
-9.5 | -0.566 | 0.05932 | 0.003 | -9.548
-9 | -0.551 | 0.05588 | 0.003 | -9.855
-8.5 | -0.531 | 0.05266 | 0.003 | -10.083
-8 | -0.508 | 0.0496 | 0.003 | -10.236
-7.5 | -0.482 | 0.0467 | 0.003 | -10.312
-7 | -0.453 | 0.04416 | 0.003 | -10.251
-6.5 | -0.421 | 0.04182 | 0.003 | -10.068
-6 | -0.387 | 0.03999 | 0.003 | -9.676
-5.5 | -0.35 | 0.03803 | 0.003 | -9.213
-5 | -0.312 | 0.0363 | 0.003 | -8.586
-4.5 | -0.271 | 0.03465 | 0.003 | -7.824
-4 | -0.229 | 0.03331 | 0.003 | -6.867
-3.5 | -0.185 | 0.03209 | 0.003 | -5.761
-3 | -0.14 | 0.03102 | 0.003 | -4.504
-2.5 | -0.094 | 0.03014 | 0.003 | -3.103
-2 | -0.046 | 0.02939 | 0.003 | -1.58
-1.5 | 0.001 | 0.02847 | 0.003 | 0.049
-1 | 0.061 | 0.01017 | 0.006 | 6.041
-0.5 | 0.122 | 0.01113 | 0.006 | 10.926
0 | 0.182 | 0.01105 | 0.006 | 16.468
0.5 | 0.242 | 0.011 | 0.005 | 21.991
1 | 0.302 | 0.01094 | 0.005 | 27.566
1.5 | 0.361 | 0.01093 | 0.005 | 33.068
2 | 0.421 | 0.01096 | 0.005 | 38.385
2.5 | 0.48 | 0.01096 | 0.005 | 43.801
3 | 0.539 | 0.01106 | 0.005 | 48.746
3.5 | 0.598 | 0.01168 | 0.005 | 51.175
4 | 0.656 | 0.00922 | 0.004 | 71.154
4.5 | 0.714 | 0.0094 | 0.004 | 76.024
5 | 0.772 | 0.00959 | 0.004 | 80.501
5.5 | 0.83 | 0.0094 | 0.004 | 88.285
6 | 0.886 | 0.0099 | 0.004 | 89.497
6.5 | 0.943 | 0.01009 | 0.004 | 93.467
7 | 0.999 | 0.00971 | 0.003 | 102.81
7.5 | 1.054 | 0.00998 | 0.003 | 105.569
8 | 1.108 | 0.00977 | 0.003 | 113.369
8.5 | 1.161 | 0.00972 | 0.003 | 119.425
9 | 1.213 | 0.0097 | 0.003 | 125.104
9.5 | 1.264 | 0.01097 | 0.003 | 115.243
10 | 1.314 | 0.01144 | 0.002 | 114.842
10.5 | 1.361 | 0.01197 | 0.002 | 113.752
11 | 1.406 | 0.01259 | 0.002 | 111.671
11.5 | 1.449 | 0.01335 | 0.002 | 108.532
12 | 1.489 | 0.01424 | 0.002 | 104.52
12.5 | 1.525 | 0.01536 | 0.001 | 99.276
13 | 1.554 | 0.01694 | 0.001 | 91.731
13.5 | 1.569 | 0.0191 | 0.001 | 82.143
14 | 1.579 | 0.02195 | 0.001 | 71.93
14.5 | 1.582 | 0.02565 | 0.001 | 61.666
15 | 1.575 | 0.03105 | 0 | 50.737
15.5 | 1.564 | 0.03734 | 0 | 41.879
16 | 1.547 | 0.04505 | 0 | 34.346
16.5 | 1.526 | 0.0543 | 0 | 28.1
17 | 1.501 | 0.06486 | 0 | 23.147
17.5 | 1.472 | 0.07779 | 0 | 18.925
18 | 1.421 | 0.10826 | -0.001 | 13.129
18.5 | 1.4 | 0.11803 | -0.001 | 11.858
19 | 1.375 | 0.12662 | -0.001 | 10.856
19.5 | 1.345 | 0.13533 | -0.001 | 9.938

## 58. Re 3M Mach 0.00 (2)
BIGFOIL.COM POLAR EXPORT
NACA42112
NACA42112 |  |  |  | Cl Max: | 1.8285 | at alpha= | 18 | deg
XFOIL ncrit=9 |  |  |  | L/D Max: | 130.397 | at alpha= | 10.5 | deg
Re: | 3000000 |  |  | Cd Min: | 0.05321 | at alpha= | 20 | deg
Mach: | 0 |  |  | Cl=0 at alpha= | -1.7327 | deg
|  |  |  | @ Cl=0.1, Cd= | 0.0082291
|  |  |  | @ Cl=0.4, Cd= | 0.0085484
|  |  |  | @ Cl=0.6, Cd= | 0.006835
alpha (deg) | Cl | Cd | Cm | Cl/Cd
-7.5 | -0.5234 | 0.03056 | -0.0241 | -17.127
-7 | -0.5132 | 0.01056 | -0.017 | -48.5985
-6.5 | -0.467 | 0.01034 | -0.0145 | -45.1644
-6 | -0.4207 | 0.01006 | -0.0122 | -41.8191
-5.5 | -0.3751 | 0.00977 | -0.0098 | -38.393
-5 | -0.3289 | 0.00932 | -0.0076 | -35.2897
-4.5 | -0.2791 | 0.00906 | -0.0061 | -30.8057
-4 | -0.233 | 0.00847 | -0.0039 | -27.5089
-3.5 | -0.1818 | 0.00837 | -0.0026 | -21.7204
-3 | -0.1299 | 0.00832 | -0.0015 | -15.613
-2.5 | -0.0778 | 0.00828 | -0.0005 | -9.3961
-2 | -0.0278 | 0.00809 | 0.001 | -3.4363
-1.5 | 0.0242 | 0.00815 | 0.002 | 2.9693
-1 | 0.0762 | 0.00822 | 0.0031 | 9.2701
-0.5 | 0.1283 | 0.00824 | 0.0041 | 15.5704
0 | 0.181 | 0.00836 | 0.005 | 21.6507
0.5 | 0.2339 | 0.00841 | 0.0058 | 27.8121
1 | 0.2878 | 0.00846 | 0.0064 | 34.0189
1.5 | 0.3416 | 0.00851 | 0.0071 | 40.141
2 | 0.3959 | 0.00854 | 0.0076 | 46.3583
2.5 | 0.4496 | 0.00865 | 0.0082 | 51.9769
3 | 0.5035 | 0.00872 | 0.0088 | 57.7408
3.5 | 0.5558 | 0.0086 | 0.0096 | 64.6279
4 | 0.5759 | 0.00685 | 0.0169 | 84.073
4.5 | 0.624 | 0.00682 | 0.0188 | 91.4956
5 | 0.6882 | 0.00713 | 0.017 | 96.5217
5.5 | 0.7589 | 0.00739 | 0.0138 | 102.6928
6 | 0.8222 | 0.00763 | 0.0121 | 107.7588
6.5 | 0.8873 | 0.00792 | 0.0099 | 112.0328
7 | 0.9511 | 0.00827 | 0.0079 | 115.006
7.5 | 1.0135 | 0.00858 | 0.0062 | 118.1235
8 | 1.0732 | 0.00885 | 0.0052 | 121.2655
8.5 | 1.134 | 0.00914 | 0.0038 | 124.07
9 | 1.1968 | 0.0095 | 0.0018 | 125.9789
9.5 | 1.2579 | 0.00995 | 0.0001 | 126.4221
10 | 1.3192 | 0.01025 | -0.0016 | 128.7024
10.5 | 1.3796 | 0.01058 | -0.0031 | 130.397
11 | 1.4253 | 0.01097 | -0.0016 | 129.9271
11.5 | 1.4627 | 0.01147 | 0.0015 | 127.524
12 | 1.5012 | 0.0119 | 0.0044 | 126.1513
12.5 | 1.5411 | 0.01227 | 0.007 | 125.599
13 | 1.5796 | 0.01273 | 0.0098 | 124.0848
13.5 | 1.6137 | 0.01342 | 0.0131 | 120.2459
14 | 1.6517 | 0.01389 | 0.0157 | 118.9129
14.5 | 1.6846 | 0.01461 | 0.019 | 115.3046
15 | 1.7099 | 0.01536 | 0.0235 | 111.3216
15.5 | 1.7394 | 0.01611 | 0.027 | 107.9702
16 | 1.7617 | 0.01736 | 0.0309 | 101.4804
16.5 | 1.7878 | 0.01853 | 0.0338 | 96.4814
17 | 1.8046 | 0.02037 | 0.037 | 88.5911
17.5 | 1.8205 | 0.0225 | 0.0395 | 80.9111
18 | 1.8285 | 0.02551 | 0.0415 | 71.6778
18.5 | 1.8257 | 0.02985 | 0.0427 | 61.1625
19 | 1.8102 | 0.03606 | 0.0424 | 50.1997
19.5 | 1.7895 | 0.04355 | 0.0404 | 41.0907
20 | 1.7563 | 0.05321 | 0.0369 | 33.007

## 59. Re 3M Mach 0.10 (1)
BIGFOIL.COM POLAR EXPORT
NACA42112
NACA42112 |  |  |  | Cl Max: | 1.573 | at alpha= | 14 | deg
JavaFoil+Calcfoil stall+Eppler ext transition |  |  |  | L/D Max: | 118.66 | at alpha= | 8.5 | deg
Re: | 3000000 |  |  | Cd Min: | 0.00924 | at alpha= | 4 | deg
Mach: | 0.1 |  |  | Cl=0 at alpha= | -1.5104 | deg
|  |  |  | @ Cl=0.1, Cd= | 0.010599
|  |  |  | @ Cl=0.4, Cd= | 0.011003
|  |  |  | @ Cl=0.6, Cd= | 0.011728
alpha (deg) | Cl | Cd | Cm | Cl/Cd
-16.5 | -0.484 | 0.12655 | 0.004 | -3.827
-16 | -0.499 | 0.12139 | 0.003 | -4.113
-15.5 | -0.514 | 0.11496 | 0.003 | -4.469
-15 | -0.527 | 0.11086 | 0.003 | -4.757
-14.5 | -0.54 | 0.1055 | 0.003 | -5.119
-14 | -0.552 | 0.10066 | 0.003 | -5.479
-13.5 | -0.562 | 0.09582 | 0.003 | -5.862
-13 | -0.57 | 0.09065 | 0.003 | -6.287
-12.5 | -0.576 | 0.08571 | 0.003 | -6.725
-12 | -0.58 | 0.08079 | 0.003 | -7.186
-11.5 | -0.582 | 0.07621 | 0.003 | -7.639
-11 | -0.581 | 0.07207 | 0.003 | -8.063
-10.5 | -0.577 | 0.0679 | 0.003 | -8.498
-10 | -0.57 | 0.06367 | 0.003 | -8.948
-9.5 | -0.559 | 0.05987 | 0.003 | -9.34
-9 | -0.545 | 0.05631 | 0.003 | -9.682
-8.5 | -0.527 | 0.05296 | 0.003 | -9.951
-8 | -0.505 | 0.04989 | 0.003 | -10.123
-7.5 | -0.48 | 0.04708 | 0.003 | -10.192
-7 | -0.452 | 0.04443 | 0.003 | -10.168
-6.5 | -0.421 | 0.04199 | 0.003 | -10.021
-6 | -0.387 | 0.0398 | 0.003 | -9.725
-5.5 | -0.351 | 0.03813 | 0.003 | -9.202
-5 | -0.312 | 0.03639 | 0.003 | -8.583
-4.5 | -0.272 | 0.03433 | 0.003 | -7.918
-4 | -0.229 | 0.03334 | 0.003 | -6.883
-3.5 | -0.186 | 0.03214 | 0.003 | -5.774
-3 | -0.14 | 0.03107 | 0.003 | -4.515
-2.5 | -0.094 | 0.02971 | 0.003 | -3.162
-2 | -0.047 | 0.02945 | 0.003 | -1.584
-1.5 | 0.001 | 0.02865 | 0.003 | 0.048
-1 | 0.062 | 0.0097 | 0.006 | 6.363
-0.5 | 0.122 | 0.01112 | 0.006 | 10.982
0 | 0.183 | 0.01105 | 0.006 | 16.554
0.5 | 0.243 | 0.011 | 0.005 | 22.106
1 | 0.303 | 0.01098 | 0.005 | 27.606
1.5 | 0.363 | 0.01096 | 0.005 | 33.133
2 | 0.423 | 0.01103 | 0.005 | 38.324
2.5 | 0.482 | 0.01103 | 0.005 | 43.733
3 | 0.542 | 0.01106 | 0.005 | 48.976
3.5 | 0.601 | 0.01174 | 0.005 | 51.173
4 | 0.659 | 0.00924 | 0.004 | 71.346
4.5 | 0.718 | 0.00948 | 0.004 | 75.727
5 | 0.776 | 0.00968 | 0.004 | 80.168
5.5 | 0.833 | 0.00929 | 0.004 | 89.689
6 | 0.89 | 0.00997 | 0.004 | 89.359
6.5 | 0.947 | 0.01011 | 0.004 | 93.693
7 | 1.003 | 0.00979 | 0.004 | 102.467
7.5 | 1.058 | 0.00954 | 0.003 | 110.891
8 | 1.112 | 0.00987 | 0.003 | 112.687
8.5 | 1.166 | 0.00982 | 0.003 | 118.66
9 | 1.218 | 0.01066 | 0.003 | 114.224
9.5 | 1.269 | 0.01108 | 0.003 | 114.454
10 | 1.318 | 0.01158 | 0.002 | 113.808
10.5 | 1.365 | 0.01212 | 0.002 | 112.631
11 | 1.41 | 0.01279 | 0.002 | 110.208
11.5 | 1.452 | 0.01358 | 0.002 | 106.882
12 | 1.49 | 0.01455 | 0.002 | 102.406
12.5 | 1.525 | 0.01576 | 0.001 | 96.801
13 | 1.552 | 0.01753 | 0.001 | 88.538
13.5 | 1.566 | 0.01997 | 0.001 | 78.422
14 | 1.573 | 0.02314 | 0.001 | 67.962
14.5 | 1.572 | 0.02746 | 0.001 | 57.268
15 | 1.563 | 0.03325 | 0 | 47.019
15.5 | 1.549 | 0.04004 | 0 | 38.69
16 | 1.529 | 0.04865 | 0 | 31.423
16.5 | 1.505 | 0.05828 | 0 | 25.822
17 | 1.477 | 0.06981 | 0 | 21.154
17.5 | 1.444 | 0.08389 | 0 | 17.208
18 | 1.394 | 0.1133 | -0.001 | 12.306
18.5 | 1.37 | 0.1218 | -0.001 | 11.249
19 | 1.341 | 0.13067 | -0.001 | 10.261

## 60. Re 3M Mach 0.10 (2)
BIGFOIL.COM POLAR EXPORT
NACA42112
NACA42112 |  |  |  | Cl Max: | 1.8267 | at alpha= | 18 | deg
XFOIL ncrit=9 |  |  |  | L/D Max: | 129.953 | at alpha= | 10.5 | deg
Re: | 3000000 |  |  | Cd Min: | 0.06045 | at alpha= | 20 | deg
Mach: | 0.1 |  |  | Cl=0 at alpha= | -1.7342 | deg
|  |  |  | @ Cl=0.1, Cd= | 0.0082533
|  |  |  | @ Cl=0.4, Cd= | 0.0085637
|  |  |  | @ Cl=0.6, Cd= | 0.0068673
alpha (deg) | Cl | Cd | Cm | Cl/Cd
-8.5 | -0.5664 | 0.05539 | -0.0243 | -10.2257
-8 | -0.547 | 0.04569 | -0.0246 | -11.972
-7.5 | -0.5068 | 0.03644 | -0.0271 | -13.9078
-7 | -0.515 | 0.01102 | -0.0177 | -46.7332
-6.5 | -0.4688 | 0.01072 | -0.0152 | -43.7313
-6 | -0.4216 | 0.0105 | -0.0129 | -40.1524
-5.5 | -0.3753 | 0.01013 | -0.0105 | -37.0484
-5 | -0.3292 | 0.00952 | -0.0082 | -34.5798
-4.5 | -0.2797 | 0.00919 | -0.0065 | -30.4353
-4 | -0.2334 | 0.00858 | -0.0043 | -27.2028
-3.5 | -0.1824 | 0.00841 | -0.0029 | -21.6885
-3 | -0.1302 | 0.00836 | -0.0017 | -15.5742
-2.5 | -0.078 | 0.00832 | -0.0006 | -9.375
-2 | -0.0277 | 0.00813 | 0.0009 | -3.4071
-1.5 | 0.0244 | 0.00817 | 0.002 | 2.9865
-1 | 0.0768 | 0.00824 | 0.0031 | 9.3204
-0.5 | 0.129 | 0.00827 | 0.0041 | 15.5985
0 | 0.1821 | 0.00838 | 0.005 | 21.7303
0.5 | 0.2352 | 0.00843 | 0.0059 | 27.9004
1 | 0.2895 | 0.00848 | 0.0066 | 34.1392
1.5 | 0.3437 | 0.00852 | 0.0072 | 40.3404
2 | 0.3982 | 0.00856 | 0.0078 | 46.5187
2.5 | 0.4522 | 0.00867 | 0.0084 | 52.1569
3 | 0.5067 | 0.00874 | 0.009 | 57.9748
3.5 | 0.5605 | 0.00873 | 0.0096 | 64.2039
4 | 0.5796 | 0.00688 | 0.0171 | 84.2442
4.5 | 0.6276 | 0.00685 | 0.0192 | 91.6204
5 | 0.6924 | 0.00715 | 0.0174 | 96.8392
5.5 | 0.764 | 0.00742 | 0.0141 | 102.965
6 | 0.8275 | 0.00767 | 0.0125 | 107.8879
6.5 | 0.8931 | 0.00797 | 0.0103 | 112.0577
7 | 0.9573 | 0.00834 | 0.0084 | 114.7842
7.5 | 1.0205 | 0.00863 | 0.0068 | 118.2503
8 | 1.0806 | 0.00891 | 0.0058 | 121.2795
8.5 | 1.1422 | 0.00922 | 0.0044 | 123.8829
9 | 1.2056 | 0.00961 | 0.0025 | 125.4527
9.5 | 1.2675 | 0.01003 | 0.0008 | 126.3709
10 | 1.3295 | 0.01034 | -0.0008 | 128.5783
10.5 | 1.3905 | 0.0107 | -0.0022 | 129.9533
11 | 1.4343 | 0.01113 | -0.0001 | 128.8679
11.5 | 1.4712 | 0.01167 | 0.0033 | 126.0668
12 | 1.5112 | 0.01205 | 0.0062 | 125.4108
12.5 | 1.5511 | 0.01245 | 0.009 | 124.5863
13 | 1.5892 | 0.01295 | 0.012 | 122.7181
13.5 | 1.6231 | 0.01366 | 0.0156 | 118.8214
14 | 1.6616 | 0.01415 | 0.0183 | 117.4276
14.5 | 1.69 | 0.01492 | 0.0226 | 113.2708
15 | 1.7175 | 0.01569 | 0.0269 | 109.4646
15.5 | 1.7467 | 0.01656 | 0.0304 | 105.4771
16 | 1.7695 | 0.01788 | 0.0342 | 98.9653
16.5 | 1.7932 | 0.01929 | 0.0372 | 92.9601
17 | 1.81 | 0.0213 | 0.0403 | 84.9765
17.5 | 1.8205 | 0.02401 | 0.0427 | 75.8226
18 | 1.8267 | 0.02745 | 0.0443 | 66.5464
18.5 | 1.8203 | 0.03249 | 0.0448 | 56.0265
19 | 1.7976 | 0.03987 | 0.0435 | 45.0865
19.5 | 1.7682 | 0.0488 | 0.0405 | 36.2336
20 | 1.7227 | 0.06045 | 0.0356 | 28.4979

## 61. Re 3M Mach 0.25 (1)
BIGFOIL.COM POLAR EXPORT
NACA42112
NACA42112 |  |  |  | Cl Max: | 1.531 | at alpha= | 13 | deg
JavaFoil+Calcfoil stall+Eppler ext transition |  |  |  | L/D Max: | 120.013 | at alpha= | 8 | deg
Re: | 3000000 |  |  | Cd Min: | 0.00914 | at alpha= | 4.5 | deg
Mach: | 0.25 |  |  | Cl=0 at alpha= | -1.5102 | deg
|  |  |  | @ Cl=0.1, Cd= | 0.010333
|  |  |  | @ Cl=0.4, Cd= | 0.011193
|  |  |  | @ Cl=0.6, Cd= | 0.011809
alpha (deg) | Cl | Cd | Cm | Cl/Cd
-14 | -0.261 | 0.10374 | 0.004 | -2.52
-13.5 | -0.306 | 0.09761 | 0.004 | -3.133
-13 | -0.345 | 0.09182 | 0.004 | -3.761
-12.5 | -0.381 | 0.08789 | 0.003 | -4.332
-12 | -0.412 | 0.08268 | 0.003 | -4.983
-11.5 | -0.439 | 0.07894 | 0.003 | -5.561
-11 | -0.461 | 0.07427 | 0.003 | -6.21
-10.5 | -0.478 | 0.07059 | 0.003 | -6.778
-10 | -0.49 | 0.06682 | 0.003 | -7.34
-9.5 | -0.497 | 0.06235 | 0.003 | -7.97
-9 | -0.498 | 0.05907 | 0.003 | -8.426
-8.5 | -0.492 | 0.05541 | 0.003 | -8.875
-8 | -0.48 | 0.05185 | 0.003 | -9.255
-7.5 | -0.463 | 0.04839 | 0.003 | -9.569
-7 | -0.442 | 0.0456 | 0.003 | -9.683
-6.5 | -0.416 | 0.04293 | 0.003 | -9.678
-6 | -0.386 | 0.04064 | 0.003 | -9.488
-5.5 | -0.352 | 0.03845 | 0.003 | -9.157
-5 | -0.315 | 0.03649 | 0.003 | -8.636
-4.5 | -0.276 | 0.03475 | 0.003 | -7.928
-4 | -0.233 | 0.03329 | 0.003 | -7.011
-3.5 | -0.189 | 0.032 | 0.003 | -5.913
-3 | -0.143 | 0.03092 | 0.003 | -4.637
-2.5 | -0.096 | 0.02997 | 0.003 | -3.207
-2 | -0.048 | 0.02922 | 0.003 | -1.635
-1.5 | 0.001 | 0.02858 | 0.003 | 0.05
-1 | 0.063 | 0.00985 | 0.006 | 6.436
-0.5 | 0.125 | 0.01066 | 0.006 | 11.77
0 | 0.188 | 0.01128 | 0.006 | 16.649
0.5 | 0.25 | 0.01118 | 0.006 | 22.342
1 | 0.311 | 0.01121 | 0.005 | 27.768
1.5 | 0.373 | 0.01118 | 0.005 | 33.34
2 | 0.434 | 0.01121 | 0.005 | 38.724
2.5 | 0.495 | 0.01124 | 0.005 | 44.049
3 | 0.556 | 0.01134 | 0.005 | 49.027
3.5 | 0.616 | 0.01198 | 0.005 | 51.439
4 | 0.677 | 0.00956 | 0.005 | 70.735
4.5 | 0.736 | 0.00914 | 0.004 | 80.55
5 | 0.795 | 0.00939 | 0.004 | 84.677
5.5 | 0.854 | 0.00983 | 0.004 | 86.866
6 | 0.912 | 0.00977 | 0.004 | 93.4
6.5 | 0.97 | 0.00999 | 0.004 | 97.1
7 | 1.026 | 0.00975 | 0.004 | 105.294
7.5 | 1.082 | 0.00957 | 0.003 | 113.005
8 | 1.136 | 0.00947 | 0.003 | 120.013
8.5 | 1.19 | 0.01078 | 0.003 | 110.344
9 | 1.241 | 0.01129 | 0.003 | 109.94
9.5 | 1.291 | 0.01182 | 0.003 | 109.162
10 | 1.338 | 0.01243 | 0.003 | 107.602
10.5 | 1.383 | 0.01315 | 0.002 | 105.151
11 | 1.423 | 0.0141 | 0.002 | 100.905
11.5 | 1.459 | 0.0153 | 0.002 | 95.383
12 | 1.491 | 0.01688 | 0.002 | 88.316
12.5 | 1.516 | 0.01919 | 0.001 | 78.995
13 | 1.531 | 0.02259 | 0.001 | 67.794
13.5 | 1.531 | 0.02695 | 0.001 | 56.787
14 | 1.52 | 0.03299 | 0.001 | 46.065
14.5 | 1.501 | 0.0408 | 0.001 | 36.8
15 | 1.475 | 0.04952 | 0 | 29.795
15.5 | 1.44 | 0.06038 | 0 | 23.844
16 | 1.4 | 0.07146 | 0 | 19.594
16.5 | 1.353 | 0.08496 | 0 | 15.924
17 | 1.286 | 0.11663 | 0 | 11.03
17.5 | 1.239 | 0.12637 | 0 | 9.804
18 | 1.185 | 0.13629 | 0 | 8.696

## 62. Re 3M Mach 0.25 (2)
BIGFOIL.COM POLAR EXPORT
NACA42112
NACA42112 |  |  |  | Cl Max: | 1.8197 | at alpha= | 17 | deg
XFOIL ncrit=9 |  |  |  | L/D Max: | 126.436 | at alpha= | 10 | deg
Re: | 3000000 |  |  | Cd Min: | 0.23347 | at alpha= | -20 | deg
Mach: | 0.25 |  |  | Cl=0 at alpha= | -1.7534 | deg
|  |  |  | @ Cl=0.1, Cd= | 0.0083988
|  |  |  | @ Cl=0.4, Cd= | 0.0086617
|  |  |  | @ Cl=0.6, Cd= | 0.0070891
alpha (deg) | Cl | Cd | Cm | Cl/Cd
-20 | -0.6896 | 0.23347 | 0.051 | -2.9537
-19.5 | -0.6723 | 0.22693 | 0.0473 | -2.9626
-19 | -0.6558 | 0.21988 | 0.0435 | -2.9825
-18.5 | -0.6413 | 0.2127 | 0.04 | -3.015
-18 | -0.6236 | 0.20726 | 0.0368 | -3.0088
-17.5 | -0.6066 | 0.20098 | 0.0335 | -3.0182
-17 | -0.5891 | 0.19508 | 0.0304 | -3.0198
-16.5 | -0.573 | 0.18811 | 0.0272 | -3.0461
-16 | -0.5577 | 0.18096 | 0.024 | -3.0819
-15.5 | -0.5439 | 0.17361 | 0.0207 | -3.1329
-15 | -0.5303 | 0.16641 | 0.0176 | -3.1867
-14.5 | -0.3793 | 0.14295 | 0.0007 | -2.6534
-14 | -0.5126 | 0.14994 | 0.0113 | -3.4187
-13.5 | -0.5003 | 0.14348 | 0.0088 | -3.4869
-13 | -0.4871 | 0.13747 | 0.0064 | -3.5433
-12.5 | -0.4761 | 0.1305 | 0.0037 | -3.6483
-12 | -0.4666 | 0.12339 | 0.001 | -3.7815
-11.5 | -0.4584 | 0.11527 | -0.0023 | -3.9768
-11 | -0.4536 | 0.1067 | -0.0061 | -4.2512
-10.5 | -0.4516 | 0.09784 | -0.0102 | -4.6157
-10 | -0.4522 | 0.08859 | -0.015 | -5.1044
-8.5 | -0.5211 | 0.06165 | -0.0273 | -8.4526
-8 | -0.5222 | 0.05253 | -0.0283 | -9.941
-7.5 | -0.4798 | 0.04367 | -0.0337 | -10.9869
-7 | -0.4357 | 0.03446 | -0.0359 | -12.6436
-6.5 | -0.4282 | 0.02852 | -0.0274 | -15.014
-6 | -0.3907 | 0.02737 | -0.0239 | -14.2748
-5.5 | -0.3547 | 0.0245 | -0.0196 | -14.4776
-5 | -0.3158 | 0.02106 | -0.0152 | -14.9953
-4 | -0.2305 | 0.00968 | -0.0072 | -23.812
-3.5 | -0.1847 | 0.00878 | -0.0044 | -21.0364
-3 | -0.1313 | 0.00868 | -0.0029 | -15.1267
-2.5 | -0.0783 | 0.00855 | -0.0014 | -9.1579
-2 | -0.0253 | 0.00848 | 0.0001 | -2.9835
-1.5 | 0.026 | 0.00833 | 0.0019 | 3.1212
-1 | 0.0797 | 0.00838 | 0.0032 | 9.5107
-0.5 | 0.1336 | 0.00843 | 0.0044 | 15.8482
0 | 0.1882 | 0.0085 | 0.0054 | 22.1412
0.5 | 0.2438 | 0.00855 | 0.0063 | 28.5146
1 | 0.2991 | 0.00858 | 0.0072 | 34.8601
1.5 | 0.3554 | 0.00859 | 0.008 | 41.3737
2 | 0.4114 | 0.00868 | 0.0087 | 47.3963
2.5 | 0.4674 | 0.00877 | 0.0095 | 53.2953
3 | 0.5239 | 0.00882 | 0.0101 | 59.3991
3.5 | 0.58 | 0.0089 | 0.0109 | 65.1685
4 | 0.6001 | 0.00708 | 0.0186 | 84.7599
4.5 | 0.6467 | 0.00705 | 0.0216 | 91.7305
5 | 0.7153 | 0.00728 | 0.0197 | 98.2555
5.5 | 0.7917 | 0.00759 | 0.0161 | 104.3083
6 | 0.857 | 0.0079 | 0.0149 | 108.481
6.5 | 0.9253 | 0.0083 | 0.0129 | 111.4819
7 | 0.9932 | 0.00863 | 0.0112 | 115.0869
7.5 | 1.0597 | 0.00893 | 0.0098 | 118.6674
8 | 1.1214 | 0.00929 | 0.0094 | 120.7104
8.5 | 1.1881 | 0.00972 | 0.008 | 122.2325
9 | 1.2548 | 0.01018 | 0.0065 | 123.2613
9.5 | 1.3215 | 0.01053 | 0.0052 | 125.4986
10 | 1.387 | 0.01097 | 0.0041 | 126.4357
10.5 | 1.4425 | 0.0115 | 0.005 | 125.4348
11 | 1.4808 | 0.01206 | 0.0094 | 122.7861
11.5 | 1.5225 | 0.01248 | 0.0132 | 121.9952
12 | 1.5628 | 0.01298 | 0.0172 | 120.4006
12.5 | 1.6008 | 0.0136 | 0.0214 | 117.7059
13 | 1.6334 | 0.01445 | 0.0264 | 113.0381
13.5 | 1.6657 | 0.01501 | 0.0317 | 110.9727
14 | 1.6976 | 0.01581 | 0.0364 | 107.3751
14.5 | 1.7256 | 0.017 | 0.041 | 101.5059
15 | 1.7566 | 0.01822 | 0.0447 | 96.4105
15.5 | 1.7783 | 0.0201 | 0.0485 | 88.4726
16 | 1.8002 | 0.02226 | 0.0515 | 80.8715
16.5 | 1.8098 | 0.0256 | 0.0538 | 70.6953
17 | 1.8197 | 0.02941 | 0.055 | 61.8735
17.5 | 1.8073 | 0.03569 | 0.0545 | 50.6388
18 | 1.7833 | 0.04384 | 0.0521 | 40.6775
18.5 | 1.7393 | 0.05479 | 0.0476 | 31.7448
19 | 1.6762 | 0.0687 | 0.0409 | 24.3988
19.5 | 1.5892 | 0.08636 | 0.0317 | 18.402
20 | 1.4665 | 0.10978 | 0.0186 | 13.3585

## 63. Re 3M Mach 0.50 (1)
BIGFOIL.COM POLAR EXPORT
NACA42112
NACA42112 |  |  |  | Cl Max: | 1.263 | at alpha= | 9.5 | deg
JavaFoil+Calcfoil stall+Eppler ext transition |  |  |  | L/D Max: | 101.202 | at alpha= | 5.5 | deg
Re: | 3000000 |  |  | Cd Min: | 0.00927 | at alpha= | 5.5 | deg
Mach: | 0.5 |  |  | Cl=0 at alpha= | -1.5182 | deg
|  |  |  | @ Cl=0.1, Cd= | 0.029773
|  |  |  | @ Cl=0.4, Cd= | 0.011329
|  |  |  | @ Cl=0.6, Cd= | 0.011362
alpha (deg) | Cl | Cd | Cm | Cl/Cd
-20 | -0.973 | 0.15225 | 0.005 | -6.392
-19.5 | -0.948 | 0.14295 | 0.005 | -6.63
-19 | -0.922 | 0.13578 | 0.005 | -6.793
-18.5 | -0.897 | 0.12855 | 0.005 | -6.979
-18 | -0.87 | 0.13938 | 0.005 | -6.244
-17.5 | -0.845 | 0.12702 | 0.005 | -6.65
-17 | -0.819 | 0.11826 | 0.005 | -6.927
-16.5 | -0.794 | 0.11208 | 0.005 | -7.081
-16 | -0.768 | 0.1053 | 0.005 | -7.294
-15.5 | -0.742 | 0.11778 | 0.004 | -6.298
-15 | -0.716 | 0.10505 | 0.004 | -6.816
-14.5 | -0.69 | 0.09715 | 0.004 | -7.105
-14 | -0.664 | 0.09039 | 0.004 | -7.349
-13.5 | -0.638 | 0.08476 | 0.004 | -7.532
-13 | -0.612 | 0.09349 | 0.004 | -6.545
-12.5 | -0.586 | 0.08355 | 0.004 | -7.011
-12 | -0.56 | 0.07681 | 0.004 | -7.286
-11.5 | -0.533 | 0.07137 | 0.004 | -7.474
-11 | -0.507 | 0.06625 | 0.004 | -7.658
-10.5 | -0.481 | 0.07145 | 0.004 | -6.728
-10 | -0.454 | 0.06407 | 0.004 | -7.092
-9.5 | -0.428 | 0.05959 | 0.004 | -7.181
-9 | -0.402 | 0.05483 | 0.004 | -7.324
-8.5 | -0.375 | 0.05421 | 0.004 | -6.916
-8 | -0.348 | 0.05095 | 0.004 | -6.836
-7.5 | -0.322 | 0.04896 | 0.004 | -6.572
-7 | -0.295 | 0.04767 | 0.004 | -6.189
-6.5 | -0.268 | 0.0444 | 0.003 | -6.043
-6 | -0.242 | 0.04217 | 0.003 | -5.73
-5.5 | -0.215 | 0.04138 | 0.003 | -5.19
-5 | -0.188 | 0.03987 | 0.003 | -4.715
-4.5 | -0.245 | 0.03843 | 0.003 | -6.386
-4 | -0.232 | 0.03607 | 0.003 | -6.445
-3.5 | -0.198 | 0.03388 | 0.003 | -5.835
-3 | -0.154 | 0.03238 | 0.003 | -4.747
-2.5 | -0.105 | 0.03116 | 0.003 | -3.358
-2 | -0.053 | 0.03028 | 0.003 | -1.734
-1.5 | 0.002 | 0.0297 | 0.003 | 0.053
-1 | 0.057 | 0.03018 | 0.003 | 1.882
-0.5 | 0.113 | 0.02965 | 0.003 | 3.809
0 | 0.209 | 0.01143 | 0.006 | 18.335
0.5 | 0.278 | 0.01079 | 0.006 | 25.786
1 | 0.347 | 0.01083 | 0.006 | 32.033
1.5 | 0.415 | 0.01147 | 0.006 | 36.204
2 | 0.483 | 0.01152 | 0.006 | 41.937
2.5 | 0.55 | 0.01169 | 0.006 | 47.075
3 | 0.617 | 0.01125 | 0.005 | 54.89
3.5 | 0.683 | 0.01143 | 0.005 | 59.788
4 | 0.749 | 0.01169 | 0.005 | 64.068
4.5 | 0.813 | 0.00947 | 0.005 | 85.874
5 | 0.876 | 0.0093 | 0.005 | 94.203
5.5 | 0.938 | 0.00927 | 0.005 | 101.202
6 | 0.998 | 0.01092 | 0.004 | 91.426
6.5 | 1.056 | 0.01156 | 0.004 | 91.317
7 | 1.11 | 0.01204 | 0.004 | 92.144
7.5 | 1.159 | 0.01283 | 0.004 | 90.323
8 | 1.203 | 0.01382 | 0.004 | 87.048
8.5 | 1.238 | 0.01524 | 0.003 | 81.245
9 | 1.26 | 0.0177 | 0.003 | 71.171
9.5 | 1.263 | 0.02229 | 0.003 | 56.649
10 | 1.248 | 0.03019 | 0.003 | 41.338
10.5 | 1.213 | 0.0433 | 0.002 | 28.017
11 | 1.166 | 0.05806 | 0.002 | 20.078
11.5 | 1.088 | 0.07408 | 0.002 | 14.688
12 | 0.759 | 0.10156 | 0.001 | 7.473
12.5 | 0.778 | 0.1094 | 0.001 | 7.112
13 | 0.806 | 0.11492 | 0.001 | 7.015
13.5 | 0.835 | 0.11731 | 0.001 | 7.122
14 | 0.864 | 0.12418 | 0.001 | 6.959
14.5 | 0.894 | 0.12509 | 0.001 | 7.143

## 64. Re 3M Mach 0.50 (2)
BIGFOIL.COM POLAR EXPORT
NACA42112
NACA42112 |  |  |  | Cl Max: | 1.5776 | at alpha= | 12 | deg
XFOIL ncrit=9 |  |  |  | L/D Max: | 111.083 | at alpha= | 7 | deg
Re: | 3000000 |  |  | Cd Min: | 0.25411 | at alpha= | -20 | deg
Mach: | 0.5 |  |  | Cl=0 at alpha= | -1.9314 | deg
|  |  |  | @ Cl=0.1, Cd= | 0.0091729
|  |  |  | @ Cl=0.4, Cd= | 0.0090106
|  |  |  | @ Cl=0.6, Cd= | 0.0094029
alpha (deg) | Cl | Cd | Cm | Cl/Cd
-20 | -0.7401 | 0.25411 | 0.0604 | -2.9125
-19.5 | -0.7183 | 0.24646 | 0.056 | -2.9145
-19 | -0.6968 | 0.23856 | 0.0515 | -2.9209
-18.5 | -0.6756 | 0.23067 | 0.0472 | -2.9289
-18 | -0.6555 | 0.22315 | 0.0433 | -2.9375
-17.5 | -0.6342 | 0.21602 | 0.0394 | -2.9358
-17 | -0.6124 | 0.20941 | 0.0358 | -2.9244
-16.5 | -0.5914 | 0.20156 | 0.0319 | -2.9341
-16 | -0.5709 | 0.19379 | 0.0281 | -2.946
-15.5 | -0.5514 | 0.18606 | 0.0244 | -2.9636
-15 | -0.5322 | 0.17846 | 0.0208 | -2.9822
-14.5 | -0.5147 | 0.1706 | 0.0173 | -3.017
-14 | -0.4979 | 0.16265 | 0.0139 | -3.0612
-13.5 | -0.4831 | 0.15471 | 0.0108 | -3.1226
-13 | -0.4655 | 0.14837 | 0.0083 | -3.1374
-12.5 | -0.4491 | 0.14138 | 0.0055 | -3.1765
-12 | -0.4343 | 0.13406 | 0.0027 | -3.2396
-11.5 | -0.4214 | 0.12583 | -0.0007 | -3.349
-11 | -0.4098 | 0.11794 | -0.0038 | -3.4746
-10.5 | -0.4001 | 0.10988 | -0.007 | -3.6412
-10 | -0.3914 | 0.10193 | -0.0102 | -3.8399
-9.5 | -0.3824 | 0.09443 | -0.0131 | -4.0496
-9 | -0.3783 | 0.086 | -0.0168 | -4.3988
-8.5 | -0.3742 | 0.07884 | -0.0198 | -4.7463
-8 | -0.3826 | 0.06634 | -0.03 | -5.7673
-7.5 | -0.2917 | 0.05135 | -0.0672 | -5.6806
-7 | -0.3291 | 0.04781 | -0.0568 | -6.8835
-6.5 | -0.3382 | 0.04318 | -0.0501 | -7.8323
-6 | -0.3353 | 0.03843 | -0.0436 | -8.725
-5.5 | -0.3234 | 0.03387 | -0.0377 | -9.5483
-5 | -0.2992 | 0.02947 | -0.0312 | -10.1527
-4.5 | -0.2679 | 0.02535 | -0.0247 | -10.568
-4 | -0.2275 | 0.02182 | -0.0188 | -10.4262
-3.5 | -0.1803 | 0.01853 | -0.0134 | -9.7302
-3 | -0.1283 | 0.01608 | -0.0094 | -7.9789
-2.5 | -0.0699 | 0.01451 | -0.0066 | -4.8174
-2 | -0.0073 | 0.01139 | -0.0043 | -0.64091
-1.5 | 0.0459 | 0.00995 | -0.001 | 4.6131
-1 | 0.0957 | 0.00918 | 0.0031 | 10.4248
-0.5 | 0.1567 | 0.00908 | 0.0051 | 17.2577
0 | 0.2175 | 0.00896 | 0.0072 | 24.2746
0.5 | 0.2809 | 0.00892 | 0.0088 | 31.491
1 | 0.3436 | 0.00894 | 0.0105 | 38.434
1.5 | 0.4075 | 0.00902 | 0.0119 | 45.1774
2 | 0.4717 | 0.00907 | 0.0134 | 52.0066
2.5 | 0.5357 | 0.0092 | 0.015 | 58.2283
3 | 0.5989 | 0.0094 | 0.0168 | 63.7128
3.5 | 0.6632 | 0.00957 | 0.0186 | 69.2999
4 | 0.6976 | 0.00821 | 0.0256 | 84.9695
4.5 | 0.736 | 0.00777 | 0.033 | 94.7233
5 | 0.8207 | 0.00817 | 0.0313 | 100.4529
5.5 | 0.9131 | 0.00878 | 0.0281 | 103.9977
6 | 0.9935 | 0.00927 | 0.0279 | 107.1737
6.5 | 1.0774 | 0.0098 | 0.0272 | 109.9388
7 | 1.1586 | 0.01043 | 0.0273 | 111.0834
7.5 | 1.2332 | 0.01124 | 0.0289 | 109.7153
8 | 1.3182 | 0.01198 | 0.0292 | 110.0334
8.5 | 1.4015 | 0.01286 | 0.0301 | 108.9813
9 | 1.4714 | 0.01388 | 0.0334 | 106.0086
9.5 | 1.4804 | 0.0149 | 0.046 | 99.3557
10 | 1.5031 | 0.01604 | 0.0561 | 93.7095
10.5 | 1.5276 | 0.01784 | 0.0642 | 85.6278
11 | 1.5499 | 0.02044 | 0.0705 | 75.8268
11.5 | 1.5677 | 0.02407 | 0.0747 | 65.1309
12 | 1.5776 | 0.02909 | 0.0763 | 54.2317
12.5 | 1.5619 | 0.03683 | 0.0746 | 42.4084
13 | 1.5281 | 0.04654 | 0.0704 | 32.8341
13.5 | 1.4786 | 0.05781 | 0.0647 | 25.5769
14 | 1.4228 | 0.06987 | 0.058 | 20.3635
14.5 | 1.3541 | 0.08357 | 0.0494 | 16.2032
15 | 1.2784 | 0.09869 | 0.0393 | 12.9537
15.5 | 1.1912 | 0.11615 | 0.0268 | 10.2557
16 | 1.1408 | 0.13044 | 0.0171 | 8.7458
16.5 | 1.1158 | 0.14214 | 0.0096 | 7.85
17 | 1.0776 | 0.15637 | -0.0004 | 6.8913

## 65. Re 4M Mach 0.00 (1)
BIGFOIL.COM POLAR EXPORT
NACA42112
NACA42112 |  |  |  | Cl Max: | 1.59 | at alpha= | 14.5 | deg
JavaFoil+Calcfoil stall+Eppler ext transition |  |  |  | L/D Max: | 125.864 | at alpha= | 9 | deg
Re: | 4000000 |  |  | Cd Min: | 0.00891 | at alpha= | 4 | deg
Mach: | 0 |  |  | Cl=0 at alpha= | -1.5204 | deg
|  |  |  | @ Cl=0.1, Cd= | 0.011259
|  |  |  | @ Cl=0.4, Cd= | 0.011179
|  |  |  | @ Cl=0.6, Cd= | 0.011063
alpha (deg) | Cl | Cd | Cm | Cl/Cd
-17 | -0.516 | 0.13004 | 0.004 | -3.967
-16.5 | -0.529 | 0.12375 | 0.004 | -4.273
-16 | -0.541 | 0.11887 | 0.004 | -4.552
-15.5 | -0.553 | 0.11237 | 0.003 | -4.92
-15 | -0.564 | 0.10719 | 0.003 | -5.259
-14.5 | -0.574 | 0.10271 | 0.003 | -5.584
-14 | -0.582 | 0.09686 | 0.003 | -6.01
-13.5 | -0.589 | 0.09195 | 0.003 | -6.409
-13 | -0.595 | 0.08737 | 0.003 | -6.808
-12.5 | -0.598 | 0.08304 | 0.003 | -7.206
-12 | -0.6 | 0.07849 | 0.003 | -7.641
-11.5 | -0.599 | 0.07404 | 0.003 | -8.086
-11 | -0.595 | 0.07013 | 0.003 | -8.485
-10.5 | -0.589 | 0.06612 | 0.003 | -8.902
-10 | -0.579 | 0.06187 | 0.003 | -9.361
-9.5 | -0.567 | 0.05857 | 0.003 | -9.675
-9 | -0.551 | 0.05511 | 0.003 | -9.998
-8.5 | -0.531 | 0.05199 | 0.003 | -10.22
-8 | -0.508 | 0.04893 | 0.003 | -10.383
-7.5 | -0.482 | 0.04628 | 0.003 | -10.414
-7 | -0.453 | 0.04403 | 0.003 | -10.289
-6.5 | -0.421 | 0.04142 | 0.003 | -10.172
-6 | -0.387 | 0.03959 | 0.003 | -9.78
-5.5 | -0.351 | 0.03764 | 0.003 | -9.315
-5 | -0.312 | 0.03594 | 0.003 | -8.68
-4.5 | -0.271 | 0.0343 | 0.003 | -7.911
-4 | -0.229 | 0.03295 | 0.003 | -6.947
-3.5 | -0.185 | 0.03174 | 0.003 | -5.83
-3 | -0.14 | 0.03065 | 0.003 | -4.565
-2.5 | -0.094 | 0.02969 | 0.003 | -3.156
-2 | -0.047 | 0.02864 | 0.003 | -1.627
-1.5 | 0.002 | 0.00992 | 0.006 | 0.172
-1 | 0.061 | 0.01131 | 0.006 | 5.433
-0.5 | 0.122 | 0.01123 | 0.006 | 10.829
0 | 0.182 | 0.01055 | 0.006 | 17.244
0.5 | 0.242 | 0.01118 | 0.005 | 21.639
1 | 0.302 | 0.01114 | 0.005 | 27.076
1.5 | 0.361 | 0.01114 | 0.005 | 32.429
2 | 0.421 | 0.0112 | 0.005 | 37.574
2.5 | 0.48 | 0.01051 | 0.005 | 45.655
3 | 0.539 | 0.01114 | 0.005 | 48.383
3.5 | 0.598 | 0.01114 | 0.005 | 53.646
4 | 0.656 | 0.00891 | 0.004 | 73.688
4.5 | 0.715 | 0.00906 | 0.004 | 78.893
5 | 0.772 | 0.00923 | 0.004 | 83.652
5.5 | 0.83 | 0.00957 | 0.004 | 86.665
6 | 0.887 | 0.01008 | 0.004 | 87.993
6.5 | 0.943 | 0.00964 | 0.004 | 97.856
7 | 0.999 | 0.0098 | 0.003 | 101.935
7.5 | 1.054 | 0.00949 | 0.003 | 111.06
8 | 1.108 | 0.0098 | 0.003 | 113.104
8.5 | 1.162 | 0.00971 | 0.003 | 119.717
9 | 1.214 | 0.00965 | 0.003 | 125.864
9.5 | 1.265 | 0.01045 | 0.003 | 121.116
10 | 1.315 | 0.01087 | 0.002 | 120.958
10.5 | 1.363 | 0.01136 | 0.002 | 119.966
11 | 1.409 | 0.01195 | 0.002 | 117.884
11.5 | 1.452 | 0.01263 | 0.002 | 115.03
12 | 1.493 | 0.0134 | 0.002 | 111.45
12.5 | 1.53 | 0.01445 | 0.001 | 105.894
13 | 1.56 | 0.01585 | 0.001 | 98.385
13.5 | 1.577 | 0.01767 | 0.001 | 89.268
14 | 1.588 | 0.02014 | 0.001 | 78.842
14.5 | 1.59 | 0.02381 | 0.001 | 66.771
15 | 1.585 | 0.02851 | 0 | 55.584
15.5 | 1.572 | 0.03479 | 0 | 45.18
16 | 1.553 | 0.04266 | 0 | 36.409
16.5 | 1.531 | 0.05213 | 0 | 29.358
17 | 1.503 | 0.06391 | 0 | 23.511
17.5 | 1.45 | 0.09196 | 0 | 15.764
18 | 1.426 | 0.10375 | -0.001 | 13.748
18.5 | 1.404 | 0.11346 | -0.001 | 12.373
19 | 1.378 | 0.12201 | -0.001 | 11.296
19.5 | 1.348 | 0.13076 | -0.001 | 10.311

## 66. Re 4M Mach 0.00 (2)
BIGFOIL.COM POLAR EXPORT
NACA42112
NACA42112 |  |  |  | Cl Max: | 1.8372 | at alpha= | 18 | deg
XFOIL ncrit=9 |  |  |  | L/D Max: | 138.782 | at alpha= | 11.5 | deg
Re: | 4000000 |  |  | Cd Min: | 0.05325 | at alpha= | 20 | deg
Mach: | 0 |  |  | Cl=0 at alpha= | -1.6958 | deg
|  |  |  | @ Cl=0.1, Cd= | 0.0078706
|  |  |  | @ Cl=0.4, Cd= | 0.0081533
|  |  |  | @ Cl=0.6, Cd= | 0.0066646
alpha (deg) | Cl | Cd | Cm | Cl/Cd
-10 | -0.8868 | 0.01576 | -0.0083 | -56.269
-9.5 | -0.832 | 0.0132 | -0.0087 | -63.0303
-9 | -0.7705 | 0.01217 | -0.0101 | -63.3114
-8.5 | -0.7061 | 0.01118 | -0.012 | -63.1574
-8 | -0.6311 | 0.01041 | -0.0163 | -60.6244
-7.5 | -0.5724 | 0.00986 | -0.0168 | -58.0527
-7 | -0.5258 | 0.00967 | -0.0145 | -54.3744
-6.5 | -0.4862 | 0.00885 | -0.0109 | -54.9379
-6 | -0.4399 | 0.00856 | -0.0087 | -51.3902
-5.5 | -0.3913 | 0.00846 | -0.0068 | -46.253
-5 | -0.342 | 0.00828 | -0.0052 | -41.3043
-4.5 | -0.2906 | 0.00812 | -0.004 | -35.7882
-4 | -0.2393 | 0.00803 | -0.0027 | -29.8007
-3 | -0.1366 | 0.00772 | -0.0003 | -17.6943
-2.5 | -0.0839 | 0.00773 | 0.0007 | -10.8538
-2 | -0.0317 | 0.00777 | 0.0017 | -4.0798
-1.5 | 0.0204 | 0.00774 | 0.0028 | 2.6357
-1 | 0.0731 | 0.00782 | 0.0037 | 9.3478
-0.5 | 0.1263 | 0.00792 | 0.0045 | 15.947
0 | 0.1794 | 0.00796 | 0.0053 | 22.5377
0.5 | 0.2336 | 0.008 | 0.0059 | 29.2
1 | 0.2877 | 0.00804 | 0.0065 | 35.7836
1.5 | 0.3423 | 0.00807 | 0.007 | 42.4164
2 | 0.3964 | 0.00815 | 0.0076 | 48.638
2.5 | 0.451 | 0.0082 | 0.008 | 55
3 | 0.5056 | 0.00824 | 0.0084 | 61.3592
3.5 | 0.5598 | 0.00832 | 0.0089 | 67.2837
4 | 0.5864 | 0.00675 | 0.0147 | 86.8741
4.5 | 0.6262 | 0.0065 | 0.0184 | 96.3385
5 | 0.6817 | 0.00657 | 0.0186 | 103.7595
5.5 | 0.7497 | 0.00679 | 0.0159 | 110.4124
6 | 0.8091 | 0.00706 | 0.0151 | 114.6034
6.5 | 0.8757 | 0.00738 | 0.0126 | 118.6585
7 | 0.9395 | 0.00764 | 0.0106 | 122.9712
7.5 | 1.0026 | 0.00789 | 0.0088 | 127.0722
8 | 1.0639 | 0.00817 | 0.0074 | 130.2203
8.5 | 1.1201 | 0.00851 | 0.007 | 131.6216
9 | 1.1814 | 0.00889 | 0.0054 | 132.8909
9.5 | 1.244 | 0.00916 | 0.0035 | 135.8079
10 | 1.3053 | 0.00946 | 0.0018 | 137.981
10.5 | 1.365 | 0.00985 | 0.0004 | 138.5787
11 | 1.4235 | 0.01034 | -0.0009 | 137.6692
11.5 | 1.4808 | 0.01067 | -0.0018 | 138.7816
12 | 1.5207 | 0.01102 | 0.0009 | 137.9946
12.5 | 1.5588 | 0.01146 | 0.0038 | 136.0209
13 | 1.5947 | 0.01204 | 0.007 | 132.4502
13.5 | 1.634 | 0.01245 | 0.0096 | 131.245
14 | 1.6674 | 0.01315 | 0.013 | 126.7985
14.5 | 1.704 | 0.01371 | 0.0158 | 124.2888
15 | 1.7341 | 0.01446 | 0.0195 | 119.9239
15.5 | 1.7593 | 0.01526 | 0.024 | 115.2883
16 | 1.7845 | 0.01626 | 0.0278 | 109.7478
16.5 | 1.8079 | 0.01748 | 0.0313 | 103.4268
17 | 1.824 | 0.01926 | 0.035 | 94.704
17.5 | 1.8354 | 0.02154 | 0.0382 | 85.2089
18 | 1.8372 | 0.02488 | 0.0408 | 73.8424
18.5 | 1.8325 | 0.0293 | 0.0422 | 62.5427
19 | 1.8172 | 0.03542 | 0.042 | 51.3043
19.5 | 1.797 | 0.04284 | 0.0402 | 41.9468
20 | 1.7578 | 0.05325 | 0.0363 | 33.0103

## 67. Re 4M Mach 0.10 (1)
BIGFOIL.COM POLAR EXPORT
NACA42112
NACA42112 |  |  |  | Cl Max: | 1.581 | at alpha= | 14 | deg
JavaFoil+Calcfoil stall+Eppler ext transition |  |  |  | L/D Max: | 130.891 | at alpha= | 9 | deg
Re: | 4000000 |  |  | Cd Min: | 0.00892 | at alpha= | 4 | deg
Mach: | 0.1 |  |  | Cl=0 at alpha= | -1.5204 | deg
|  |  |  | @ Cl=0.1, Cd= | 0.010439
|  |  |  | @ Cl=0.4, Cd= | 0.011231
|  |  |  | @ Cl=0.6, Cd= | 0.011161
alpha (deg) | Cl | Cd | Cm | Cl/Cd
-16.5 | -0.485 | 0.12537 | 0.004 | -3.865
-16 | -0.499 | 0.11848 | 0.004 | -4.216
-15.5 | -0.514 | 0.11288 | 0.004 | -4.552
-15 | -0.528 | 0.10773 | 0.003 | -4.897
-14.5 | -0.54 | 0.10269 | 0.003 | -5.261
-14 | -0.552 | 0.09754 | 0.003 | -5.656
-13.5 | -0.562 | 0.0929 | 0.003 | -6.048
-13 | -0.57 | 0.08803 | 0.003 | -6.477
-12.5 | -0.577 | 0.08344 | 0.003 | -6.91
-12 | -0.581 | 0.07887 | 0.003 | -7.363
-11.5 | -0.582 | 0.07501 | 0.003 | -7.764
-11 | -0.581 | 0.07045 | 0.003 | -8.252
-10.5 | -0.577 | 0.06636 | 0.003 | -8.698
-10 | -0.57 | 0.06243 | 0.003 | -9.129
-9.5 | -0.559 | 0.05875 | 0.003 | -9.523
-9 | -0.545 | 0.05541 | 0.003 | -9.844
-8.5 | -0.527 | 0.05219 | 0.003 | -10.103
-8 | -0.505 | 0.04918 | 0.003 | -10.276
-7.5 | -0.48 | 0.04639 | 0.003 | -10.352
-7 | -0.452 | 0.04421 | 0.003 | -10.225
-6.5 | -0.421 | 0.04185 | 0.003 | -10.06
-6 | -0.387 | 0.03971 | 0.003 | -9.753
-5.5 | -0.351 | 0.03774 | 0.003 | -9.303
-5 | -0.313 | 0.036 | 0.003 | -8.683
-4.5 | -0.272 | 0.0344 | 0.003 | -7.91
-4 | -0.23 | 0.03298 | 0.003 | -6.964
-3.5 | -0.186 | 0.0318 | 0.003 | -5.841
-3 | -0.14 | 0.03069 | 0.003 | -4.576
-2.5 | -0.094 | 0.02977 | 0.003 | -3.16
-2 | -0.047 | 0.02882 | 0.003 | -1.623
-1.5 | 0.002 | 0.00992 | 0.006 | 0.173
-1 | 0.062 | 0.01011 | 0.006 | 6.104
-0.5 | 0.122 | 0.01063 | 0.006 | 11.493
0 | 0.183 | 0.01057 | 0.006 | 17.308
0.5 | 0.243 | 0.01122 | 0.005 | 21.661
1 | 0.303 | 0.01118 | 0.005 | 27.112
1.5 | 0.363 | 0.0112 | 0.005 | 32.432
2 | 0.423 | 0.01125 | 0.005 | 37.573
2.5 | 0.482 | 0.01053 | 0.005 | 45.83
3 | 0.542 | 0.01121 | 0.005 | 48.325
3.5 | 0.601 | 0.01116 | 0.005 | 53.834
4 | 0.659 | 0.00892 | 0.004 | 73.902
4.5 | 0.718 | 0.00909 | 0.004 | 78.985
5 | 0.776 | 0.00931 | 0.004 | 83.37
5.5 | 0.833 | 0.00967 | 0.004 | 86.232
6 | 0.891 | 0.00956 | 0.004 | 93.153
6.5 | 0.947 | 0.00968 | 0.004 | 97.851
7 | 1.003 | 0.00989 | 0.004 | 101.415
7.5 | 1.058 | 0.00958 | 0.003 | 110.44
8 | 1.113 | 0.00938 | 0.003 | 118.659
8.5 | 1.166 | 0.00934 | 0.003 | 124.884
9 | 1.219 | 0.00931 | 0.003 | 130.891
9.5 | 1.27 | 0.01056 | 0.003 | 120.298
10 | 1.319 | 0.011 | 0.002 | 119.998
10.5 | 1.367 | 0.01152 | 0.002 | 118.7
11 | 1.412 | 0.01213 | 0.002 | 116.4
11.5 | 1.455 | 0.01284 | 0.002 | 113.38
12 | 1.495 | 0.01367 | 0.002 | 109.376
12.5 | 1.53 | 0.01482 | 0.001 | 103.253
13 | 1.559 | 0.01635 | 0.001 | 95.38
13.5 | 1.574 | 0.01842 | 0.001 | 85.465
14 | 1.581 | 0.02125 | 0.001 | 74.406
14.5 | 1.581 | 0.0254 | 0.001 | 62.244
15 | 1.573 | 0.03057 | 0 | 51.441
15.5 | 1.556 | 0.03752 | 0 | 41.479
16 | 1.535 | 0.04606 | 0 | 33.328
16.5 | 1.509 | 0.05647 | 0 | 26.714
17 | 1.477 | 0.06943 | 0 | 21.27
17.5 | 1.423 | 0.09847 | 0 | 14.449
18 | 1.399 | 0.10892 | -0.001 | 12.841
18.5 | 1.374 | 0.11727 | -0.001 | 11.715
19 | 1.344 | 0.12619 | -0.001 | 10.652

## 68. Re 4M Mach 0.10 (2)
BIGFOIL.COM POLAR EXPORT
NACA42112
NACA42112 |  |  |  | Cl Max: | 1.8373 | at alpha= | 17.5 | deg
XFOIL ncrit=9 |  |  |  | L/D Max: | 138.193 | at alpha= | 11.5 | deg
Re: | 4000000 |  |  | Cd Min: | 0.09226 | at alpha= | -11 | deg
Mach: | 0.1 |  |  | Cl=0 at alpha= | -1.6969 | deg
|  |  |  | @ Cl=0.1, Cd= | 0.0078844
|  |  |  | @ Cl=0.4, Cd= | 0.0081709
|  |  |  | @ Cl=0.6, Cd= | 0.0067157
alpha (deg) | Cl | Cd | Cm | Cl/Cd
-11 | -0.5157 | 0.09226 | -0.0123 | -5.5896
-10.5 | -0.5079 | 0.08562 | -0.0163 | -5.932
-10 | -0.5422 | 0.07013 | -0.0316 | -7.7314
-9.5 | -0.6113 | 0.06025 | -0.0275 | -10.1461
-9 | -0.602 | 0.0565 | -0.0249 | -10.6549
-8.5 | -0.7082 | 0.01236 | -0.0131 | -57.2977
-8 | -0.6335 | 0.011 | -0.0173 | -57.5909
-7 | -0.5279 | 0.00993 | -0.0153 | -53.1621
-6.5 | -0.4861 | 0.00921 | -0.012 | -52.7796
-6 | -0.4414 | 0.00871 | -0.0093 | -50.6774
-5.5 | -0.3927 | 0.00858 | -0.0074 | -45.7692
-5 | -0.3432 | 0.00837 | -0.0057 | -41.0036
-4.5 | -0.2917 | 0.00819 | -0.0043 | -35.6166
-4 | -0.2403 | 0.00807 | -0.003 | -29.777
-3.5 | -0.1882 | 0.00796 | -0.0018 | -23.6432
-3 | -0.1372 | 0.00775 | -0.0004 | -17.7032
-2.5 | -0.0842 | 0.00776 | 0.0006 | -10.8505
-2 | -0.0317 | 0.00778 | 0.0017 | -4.0746
-1.5 | 0.0206 | 0.00777 | 0.0028 | 2.6512
-1 | 0.0736 | 0.00784 | 0.0037 | 9.3878
-0.5 | 0.1271 | 0.00793 | 0.0045 | 16.0277
0 | 0.1805 | 0.00798 | 0.0054 | 22.619
0.5 | 0.2351 | 0.00802 | 0.006 | 29.3142
1 | 0.2895 | 0.00805 | 0.0066 | 35.9627
1.5 | 0.3444 | 0.00809 | 0.0071 | 42.5711
2 | 0.3988 | 0.00817 | 0.0077 | 48.8127
2.5 | 0.4538 | 0.00821 | 0.0082 | 55.2741
3 | 0.5088 | 0.00826 | 0.0086 | 61.5981
3.5 | 0.5632 | 0.00834 | 0.0092 | 67.53
4 | 0.5901 | 0.00678 | 0.0149 | 87.0354
4.5 | 0.6301 | 0.00652 | 0.0187 | 96.6411
5 | 0.6858 | 0.00659 | 0.019 | 104.0668
5.5 | 0.7544 | 0.00682 | 0.0163 | 110.6158
6 | 0.8143 | 0.0071 | 0.0155 | 114.6901
6.5 | 0.8814 | 0.00743 | 0.013 | 118.6272
7 | 0.946 | 0.00768 | 0.0111 | 123.1771
7.5 | 1.0097 | 0.00793 | 0.0094 | 127.3266
8 | 1.0714 | 0.00823 | 0.008 | 130.1823
8.5 | 1.1274 | 0.0086 | 0.0078 | 131.093
9 | 1.1903 | 0.00895 | 0.0061 | 132.9944
9.5 | 1.2536 | 0.00923 | 0.0042 | 135.818
10 | 1.3155 | 0.00956 | 0.0027 | 137.6046
10.5 | 1.3757 | 0.00998 | 0.0013 | 137.8457
11 | 1.4352 | 0.01045 | 0.0001 | 137.3397
11.5 | 1.4911 | 0.01079 | -0.0003 | 138.1928
12 | 1.531 | 0.01116 | 0.0026 | 137.1864
12.5 | 1.5688 | 0.01166 | 0.0058 | 134.5455
13 | 1.6055 | 0.01222 | 0.0091 | 131.383
13.5 | 1.6449 | 0.01265 | 0.0119 | 130.0316
14 | 1.6776 | 0.01341 | 0.0156 | 125.1007
14.5 | 1.715 | 0.01398 | 0.0185 | 122.6753
15 | 1.7401 | 0.01479 | 0.0234 | 117.6538
15.5 | 1.7679 | 0.01561 | 0.0274 | 113.2543
16 | 1.7911 | 0.01682 | 0.0315 | 106.4863
16.5 | 1.8148 | 0.01813 | 0.0349 | 100.0993
17 | 1.83 | 0.0201 | 0.0384 | 91.0448
17.5 | 1.8373 | 0.02286 | 0.0416 | 80.3718
18 | 1.8359 | 0.02674 | 0.0437 | 68.6574
18.5 | 1.8259 | 0.03203 | 0.0444 | 57.0059
19 | 1.8022 | 0.03949 | 0.0431 | 45.6369
19.5 | 1.774 | 0.04829 | 0.0402 | 36.7364
20 | 1.7282 | 0.06001 | 0.0352 | 28.7985

## 69. Re 4M Mach 0.25 (1)
BIGFOIL.COM POLAR EXPORT
NACA42112
NACA42112 |  |  |  | Cl Max: | 1.541 | at alpha= | 13 | deg
JavaFoil+Calcfoil stall+Eppler ext transition |  |  |  | L/D Max: | 126.462 | at alpha= | 8.5 | deg
Re: | 4000000 |  |  | Cd Min: | 0.009 | at alpha= | 5 | deg
Mach: | 0.25 |  |  | Cl=0 at alpha= | -1.52 | deg
|  |  |  | @ Cl=0.1, Cd= | 0.01057
|  |  |  | @ Cl=0.4, Cd= | 0.010714
|  |  |  | @ Cl=0.6, Cd= | 0.011319
alpha (deg) | Cl | Cd | Cm | Cl/Cd
-14 | -0.261 | 0.10134 | 0.004 | -2.58
-13.5 | -0.306 | 0.09631 | 0.004 | -3.176
-13 | -0.345 | 0.09097 | 0.004 | -3.797
-12.5 | -0.381 | 0.08625 | 0.004 | -4.415
-12 | -0.412 | 0.08202 | 0.004 | -5.025
-11.5 | -0.439 | 0.07665 | 0.003 | -5.728
-11 | -0.461 | 0.07365 | 0.003 | -6.264
-10.5 | -0.479 | 0.06923 | 0.003 | -6.914
-10 | -0.491 | 0.06532 | 0.003 | -7.511
-9.5 | -0.497 | 0.06106 | 0.003 | -8.141
-9 | -0.498 | 0.05764 | 0.003 | -8.639
-8.5 | -0.492 | 0.05438 | 0.003 | -9.048
-8 | -0.48 | 0.05123 | 0.003 | -9.372
-7.5 | -0.463 | 0.04789 | 0.003 | -9.674
-7 | -0.442 | 0.04512 | 0.003 | -9.79
-6.5 | -0.416 | 0.04245 | 0.003 | -9.795
-6 | -0.386 | 0.04012 | 0.003 | -9.617
-5.5 | -0.352 | 0.03798 | 0.003 | -9.275
-5 | -0.315 | 0.03653 | 0.003 | -8.633
-4.5 | -0.276 | 0.03481 | 0.003 | -7.92
-4 | -0.234 | 0.03294 | 0.003 | -7.09
-3.5 | -0.189 | 0.03211 | 0.003 | -5.897
-3 | -0.143 | 0.03058 | 0.003 | -4.692
-2.5 | -0.096 | 0.03008 | 0.003 | -3.199
-2 | -0.048 | 0.02929 | 0.003 | -1.634
-1.5 | 0.002 | 0.01006 | 0.006 | 0.175
-1 | 0.063 | 0.01023 | 0.006 | 6.192
-0.5 | 0.125 | 0.0108 | 0.006 | 11.616
0 | 0.188 | 0.01078 | 0.006 | 17.421
0.5 | 0.25 | 0.01074 | 0.006 | 23.254
1 | 0.311 | 0.01066 | 0.005 | 29.218
1.5 | 0.373 | 0.01071 | 0.005 | 34.808
2 | 0.434 | 0.01072 | 0.005 | 40.501
2.5 | 0.495 | 0.01072 | 0.005 | 46.196
3 | 0.556 | 0.01082 | 0.005 | 51.375
3.5 | 0.616 | 0.0115 | 0.005 | 53.617
4 | 0.677 | 0.00922 | 0.005 | 73.347
4.5 | 0.736 | 0.00939 | 0.004 | 78.39
5 | 0.796 | 0.009 | 0.004 | 88.372
5.5 | 0.854 | 0.00944 | 0.004 | 90.485
6 | 0.913 | 0.00989 | 0.004 | 92.249
6.5 | 0.97 | 0.00956 | 0.004 | 101.492
7 | 1.027 | 0.00979 | 0.004 | 104.847
7.5 | 1.082 | 0.00957 | 0.003 | 113.083
8 | 1.137 | 0.00943 | 0.003 | 120.629
8.5 | 1.191 | 0.00941 | 0.003 | 126.462
9 | 1.242 | 0.01075 | 0.003 | 115.621
9.5 | 1.292 | 0.01123 | 0.003 | 115.081
10 | 1.34 | 0.0118 | 0.003 | 113.589
10.5 | 1.386 | 0.01247 | 0.002 | 111.147
11 | 1.427 | 0.01329 | 0.002 | 107.371
11.5 | 1.465 | 0.01432 | 0.002 | 102.324
12 | 1.498 | 0.01574 | 0.002 | 95.152
12.5 | 1.524 | 0.01777 | 0.002 | 85.771
13 | 1.541 | 0.02061 | 0.001 | 74.79
13.5 | 1.541 | 0.02454 | 0.001 | 62.799
14 | 1.529 | 0.03051 | 0.001 | 50.095
14.5 | 1.511 | 0.03765 | 0.001 | 40.125
15 | 1.482 | 0.04688 | 0 | 31.609
15.5 | 1.446 | 0.05729 | 0 | 25.239
16 | 1.402 | 0.06999 | 0 | 20.037
16.5 | 1.335 | 0.09862 | 0 | 13.541
17 | 1.289 | 0.11258 | 0 | 11.454
17.5 | 1.241 | 0.12242 | 0 | 10.141
18 | 1.187 | 0.13221 | -0.001 | 8.98

## 70. Re 4M Mach 0.25 (2)
BIGFOIL.COM POLAR EXPORT
NACA42112
NACA42112 |  |  |  | Cl Max: | 1.844 | at alpha= | 17 | deg
XFOIL ncrit=9 |  |  |  | L/D Max: | 135.158 | at alpha= | 11 | deg
Re: | 4000000 |  |  | Cd Min: | 0.23477 | at alpha= | -20 | deg
Mach: | 0.25 |  |  | Cl=0 at alpha= | -1.7079 | deg
|  |  |  | @ Cl=0.1, Cd= | 0.0079815
|  |  |  | @ Cl=0.4, Cd= | 0.008219
|  |  |  | @ Cl=0.6, Cd= | 0.0075646
alpha (deg) | Cl | Cd | Cm | Cl/Cd
-20 | -0.6935 | 0.23477 | 0.0523 | -2.954
-19.5 | -0.6758 | 0.22861 | 0.0487 | -2.9561
-19 | -0.6582 | 0.2214 | 0.0449 | -2.9729
-18.5 | -0.6418 | 0.21427 | 0.0412 | -2.9953
-18 | -0.6259 | 0.20687 | 0.0375 | -3.0256
-17.5 | -0.6097 | 0.20006 | 0.0341 | -3.0476
-17 | -0.5969 | 0.19217 | 0.0305 | -3.1061
-16.5 | -0.5805 | 0.18624 | 0.0275 | -3.1169
-16 | -0.565 | 0.17985 | 0.0245 | -3.1415
-15.5 | -0.5497 | 0.1734 | 0.0216 | -3.1701
-15 | -0.5348 | 0.16686 | 0.0187 | -3.2051
-14.5 | -0.5207 | 0.16026 | 0.0159 | -3.2491
-14 | -0.5101 | 0.15168 | 0.0125 | -3.363
-13.5 | -0.5003 | 0.14382 | 0.0094 | -3.4787
-13 | -0.4913 | 0.13599 | 0.0064 | -3.6128
-12.5 | -0.4821 | 0.1284 | 0.0034 | -3.7547
-12 | -0.4752 | 0.12045 | 0.0004 | -3.9452
-11.5 | -0.4744 | 0.11167 | -0.003 | -4.2482
-11 | -0.4737 | 0.10262 | -0.0069 | -4.6161
-10.5 | -0.4814 | 0.09173 | -0.0125 | -5.248
-10 | -0.4787 | 0.08369 | -0.0171 | -5.7199
-9.5 | -0.5345 | 0.06513 | -0.0338 | -8.2067
-9 | -0.5572 | 0.06103 | -0.0294 | -9.1299
-8.5 | -0.5544 | 0.05379 | -0.03 | -10.3067
-8 | -0.5147 | 0.0482 | -0.0336 | -10.6784
-7.5 | -0.4518 | 0.04003 | -0.0419 | -11.2865
-7 | -0.4473 | 0.03485 | -0.0339 | -12.835
-6.5 | -0.4351 | 0.02876 | -0.0262 | -15.1287
-6 | -0.4115 | 0.02354 | -0.0195 | -17.4809
-5.5 | -0.3967 | 0.00971 | -0.0112 | -40.8548
-5 | -0.3473 | 0.00915 | -0.0088 | -37.9563
-4.5 | -0.295 | 0.00882 | -0.0069 | -33.4467
-4 | -0.2443 | 0.00846 | -0.0048 | -28.8771
-3.5 | -0.1917 | 0.00823 | -0.0031 | -23.2928
-3 | -0.14 | 0.00795 | -0.0013 | -17.6101
-2.5 | -0.0857 | 0.00792 | 0 | -10.8207
-2 | -0.0319 | 0.00793 | 0.0013 | -4.0227
-1.5 | 0.0227 | 0.00798 | 0.0025 | 2.8446
-1 | 0.0762 | 0.00796 | 0.0038 | 9.5729
0 | 0.1868 | 0.00806 | 0.0057 | 23.1762
0.5 | 0.2429 | 0.00811 | 0.0065 | 29.9507
1 | 0.2995 | 0.0081 | 0.0072 | 36.9753
1.5 | 0.3559 | 0.00818 | 0.0079 | 43.5086
2 | 0.4124 | 0.00823 | 0.0086 | 50.1094
2.5 | 0.4694 | 0.00827 | 0.0092 | 56.7594
3 | 0.5259 | 0.00835 | 0.0098 | 62.982
3.5 | 0.582 | 0.00848 | 0.0105 | 68.6321
4 | 0.6113 | 0.00699 | 0.0163 | 87.4535
4.5 | 0.6517 | 0.00663 | 0.0205 | 98.2956
5 | 0.7084 | 0.00672 | 0.0213 | 105.4167
5.5 | 0.7801 | 0.007 | 0.0187 | 111.4429
6 | 0.8435 | 0.00735 | 0.0179 | 114.7619
6.5 | 0.9144 | 0.00763 | 0.0155 | 119.8427
7 | 0.9822 | 0.00791 | 0.0138 | 124.1719
7.5 | 1.0488 | 0.00823 | 0.0123 | 127.4362
8 | 1.1129 | 0.00863 | 0.0114 | 128.9571
8.5 | 1.1728 | 0.00902 | 0.0115 | 130.0222
9 | 1.2409 | 0.00933 | 0.0099 | 133.0011
9.5 | 1.3075 | 0.00971 | 0.0086 | 134.655
10 | 1.3725 | 0.01019 | 0.0076 | 134.6909
10.5 | 1.4367 | 0.01069 | 0.0068 | 134.3966
11 | 1.5016 | 0.01111 | 0.006 | 135.1575
11.5 | 1.5454 | 0.01157 | 0.0094 | 133.5696
12 | 1.5839 | 0.01214 | 0.0137 | 130.4695
12.5 | 1.6224 | 0.01273 | 0.018 | 127.447
13 | 1.663 | 0.01324 | 0.022 | 125.6042
13.5 | 1.6979 | 0.01399 | 0.0267 | 121.3653
14 | 1.725 | 0.01475 | 0.0326 | 116.9492
14.5 | 1.756 | 0.01566 | 0.0374 | 112.1328
15 | 1.7828 | 0.01695 | 0.042 | 105.1799
15.5 | 1.8103 | 0.01839 | 0.0459 | 98.4394
16 | 1.8285 | 0.02055 | 0.0497 | 88.9781
16.5 | 1.8377 | 0.02364 | 0.0528 | 77.7369
17 | 1.844 | 0.02747 | 0.0546 | 67.1278
17.5 | 1.8302 | 0.03362 | 0.0547 | 54.4378
18 | 1.8037 | 0.04182 | 0.0525 | 43.1301
18.5 | 1.7555 | 0.05313 | 0.0479 | 33.0416
19 | 1.6861 | 0.06776 | 0.0408 | 24.8834
19.5 | 1.6076 | 0.08429 | 0.0323 | 19.0723
20 | 1.5143 | 0.10354 | 0.0218 | 14.6253

## 71. Re 4M Mach 0.50 (1)
BIGFOIL.COM POLAR EXPORT
NACA42112
NACA42112 |  |  |  | Cl Max: | 1.274 | at alpha= | 9.5 | deg
JavaFoil+Calcfoil stall+Eppler ext transition |  |  |  | L/D Max: | 100.915 | at alpha= | 5.5 | deg
Re: | 4000000 |  |  | Cd Min: | 0.00907 | at alpha= | 4.5 | deg
Mach: | 0.5 |  |  | Cl=0 at alpha= | -1.5182 | deg
|  |  |  | @ Cl=0.1, Cd= | 0.019892
|  |  |  | @ Cl=0.4, Cd= | 0.010801
|  |  |  | @ Cl=0.6, Cd= | 0.01124
alpha (deg) | Cl | Cd | Cm | Cl/Cd
-20 | -0.974 | 0.15027 | 0.005 | -6.48
-19.5 | -0.948 | 0.1404 | 0.005 | -6.754
-19 | -0.923 | 0.13305 | 0.005 | -6.936
-18.5 | -0.897 | 0.12652 | 0.005 | -7.092
-18 | -0.871 | 0.13705 | 0.005 | -6.354
-17.5 | -0.845 | 0.12446 | 0.005 | -6.79
-17 | -0.82 | 0.11707 | 0.005 | -7
-16.5 | -0.794 | 0.10979 | 0.005 | -7.232
-16 | -0.768 | 0.10374 | 0.005 | -7.408
-15.5 | -0.742 | 0.11314 | 0.004 | -6.559
-15 | -0.716 | 0.10196 | 0.004 | -7.024
-14.5 | -0.69 | 0.09527 | 0.004 | -7.246
-14 | -0.664 | 0.08844 | 0.004 | -7.513
-13.5 | -0.639 | 0.08339 | 0.004 | -7.658
-13 | -0.612 | 0.0826 | 0.004 | -7.412
-12.5 | -0.586 | 0.08117 | 0.004 | -7.22
-12 | -0.56 | 0.07488 | 0.004 | -7.477
-11.5 | -0.534 | 0.07036 | 0.004 | -7.585
-11 | -0.508 | 0.06513 | 0.004 | -7.793
-10.5 | -0.481 | 0.06468 | 0.004 | -7.437
-10 | -0.455 | 0.06103 | 0.004 | -7.449
-9.5 | -0.428 | 0.05741 | 0.004 | -7.458
-9 | -0.402 | 0.05399 | 0.004 | -7.439
-8.5 | -0.375 | 0.05344 | 0.004 | -7.018
-8 | -0.348 | 0.05029 | 0.004 | -6.929
-7.5 | -0.322 | 0.04747 | 0.004 | -6.781
-7 | -0.295 | 0.04676 | 0.004 | -6.312
-6.5 | -0.268 | 0.04374 | 0.004 | -6.137
-6 | -0.242 | 0.04155 | 0.003 | -5.817
-5.5 | -0.215 | 0.04072 | 0.003 | -5.277
-5 | -0.188 | 0.03941 | 0.003 | -4.772
-4.5 | -0.245 | 0.03781 | 0.003 | -6.492
-4 | -0.233 | 0.03551 | 0.003 | -6.55
-3.5 | -0.198 | 0.03344 | 0.003 | -5.915
-3 | -0.154 | 0.03202 | 0.003 | -4.803
-2.5 | -0.105 | 0.03086 | 0.003 | -3.394
-2 | -0.053 | 0.03 | 0.003 | -1.752
-1.5 | 0.002 | 0.03008 | 0.003 | 0.052
-1 | 0.057 | 0.02957 | 0.003 | 1.924
-0.5 | 0.14 | 0.01089 | 0.007 | 12.832
0 | 0.209 | 0.01092 | 0.006 | 19.175
0.5 | 0.278 | 0.01093 | 0.006 | 25.469
1 | 0.347 | 0.01038 | 0.006 | 33.43
1.5 | 0.415 | 0.01092 | 0.006 | 38.006
2 | 0.483 | 0.01098 | 0.006 | 43.982
2.5 | 0.55 | 0.01115 | 0.006 | 49.355
3 | 0.617 | 0.01127 | 0.005 | 54.794
3.5 | 0.684 | 0.01092 | 0.005 | 62.592
4 | 0.749 | 0.01111 | 0.005 | 67.436
4.5 | 0.814 | 0.00907 | 0.005 | 89.703
5 | 0.877 | 0.0094 | 0.005 | 93.323
5.5 | 0.939 | 0.0093 | 0.005 | 100.915
6 | 0.999 | 0.01043 | 0.004 | 95.785
6.5 | 1.057 | 0.01104 | 0.004 | 95.706
7 | 1.111 | 0.01151 | 0.004 | 96.569
7.5 | 1.162 | 0.0122 | 0.004 | 95.239
8 | 1.207 | 0.01304 | 0.004 | 92.513
8.5 | 1.244 | 0.01429 | 0.003 | 87.041
9 | 1.267 | 0.01642 | 0.003 | 77.174
9.5 | 1.274 | 0.02017 | 0.003 | 63.19
10 | 1.261 | 0.02704 | 0.003 | 46.644
10.5 | 1.225 | 0.0394 | 0.002 | 31.087
11 | 1.174 | 0.05413 | 0.002 | 21.689
11.5 | 1.092 | 0.07119 | 0.002 | 15.333
12 | 0.76 | 0.09779 | 0.001 | 7.771
12.5 | 0.781 | 0.10496 | 0.001 | 7.441
13 | 0.806 | 0.10732 | 0.001 | 7.514
13.5 | 0.836 | 0.11032 | 0.001 | 7.575
14 | 0.865 | 0.11653 | 0.001 | 7.421
14.5 | 0.894 | 0.11707 | 0.001 | 7.634

## 72. Re 4M Mach 0.50 (2)
BIGFOIL.COM POLAR EXPORT
NACA42112
NACA42112 |  |  |  | Cl Max: | 1.66 | at alpha= | 12.5 | deg
XFOIL ncrit=9 |  |  |  | L/D Max: | 122.185 | at alpha= | 8 | deg
Re: | 4000000 |  |  | Cd Min: | 0.25529 | at alpha= | -20 | deg
Mach: | 0.5 |  |  | Cl=0 at alpha= | -1.7958 | deg
|  |  |  | @ Cl=0.1, Cd= | 0.00861
|  |  |  | @ Cl=0.4, Cd= | 0.0084771
|  |  |  | @ Cl=0.6, Cd= | 0.0088349
alpha (deg) | Cl | Cd | Cm | Cl/Cd
-20 | -0.7443 | 0.25529 | 0.0617 | -2.9155
-19.5 | -0.722 | 0.2478 | 0.0574 | -2.9136
-19 | -0.7 | 0.23978 | 0.053 | -2.9193
-18.5 | -0.6784 | 0.23191 | 0.0487 | -2.9253
-18 | -0.6574 | 0.22375 | 0.0444 | -2.9381
-17.5 | -0.6365 | 0.21602 | 0.0403 | -2.9465
-17 | -0.6175 | 0.20764 | 0.0361 | -2.9739
-16.5 | -0.5971 | 0.20061 | 0.0325 | -2.9764
-16 | -0.5761 | 0.19369 | 0.029 | -2.9743
-15.5 | -0.5559 | 0.18645 | 0.0255 | -2.9815
-15 | -0.536 | 0.17924 | 0.022 | -2.9904
-14.5 | -0.5168 | 0.17159 | 0.0187 | -3.0118
-14 | -0.4993 | 0.16363 | 0.0152 | -3.0514
-13.5 | -0.3401 | 0.13605 | -0.0029 | -2.4998
-13 | -0.4687 | 0.14749 | 0.0085 | -3.1778
-12.5 | -0.4539 | 0.13982 | 0.0054 | -3.2463
-12 | -0.4433 | 0.13155 | 0.0023 | -3.3698
-11.5 | -0.4298 | 0.12451 | -0.0003 | -3.4519
-11 | -0.4147 | 0.11806 | -0.0028 | -3.5126
-10.5 | -0.4028 | 0.11068 | -0.0056 | -3.6393
-10 | -0.3945 | 0.10262 | -0.0088 | -3.8443
-9.5 | -0.3953 | 0.0925 | -0.0131 | -4.2735
-9 | -0.3914 | 0.08419 | -0.017 | -4.649
-8.5 | -0.3855 | 0.07462 | -0.0238 | -5.1662
-8 | -0.2907 | 0.05625 | -0.067 | -5.168
-7.5 | -0.3213 | 0.05114 | -0.0635 | -6.2828
-7 | -0.3514 | 0.04678 | -0.0553 | -7.5118
-6.5 | -0.3569 | 0.0419 | -0.0491 | -8.5179
-6 | -0.3523 | 0.0369 | -0.0426 | -9.5474
-5.5 | -0.3358 | 0.03219 | -0.036 | -10.4318
-4.5 | -0.2803 | 0.02321 | -0.0222 | -12.0767
-4 | -0.2323 | 0.02119 | -0.0181 | -10.9627
-3.5 | -0.1842 | 0.01841 | -0.0133 | -10.0054
-3 | -0.1324 | 0.01499 | -0.0085 | -8.8326
-2.5 | -0.073 | 0.01315 | -0.0058 | -5.5513
-2 | -0.0234 | 0.00914 | -0.0019 | -2.5602
-1.5 | 0.0339 | 0.0089 | 0.0011 | 3.809
-1 | 0.0918 | 0.00863 | 0.0038 | 10.6373
-0.5 | 0.1532 | 0.00848 | 0.0058 | 18.066
0 | 0.2169 | 0.00843 | 0.0074 | 25.7295
0.5 | 0.2801 | 0.00842 | 0.009 | 33.266
1 | 0.3446 | 0.00846 | 0.0103 | 40.7329
1.5 | 0.4092 | 0.00848 | 0.0117 | 48.2547
2 | 0.4736 | 0.00857 | 0.0131 | 55.2625
2.5 | 0.5377 | 0.00873 | 0.0147 | 61.5922
3 | 0.603 | 0.00884 | 0.0162 | 68.2127
3.5 | 0.6684 | 0.00898 | 0.0178 | 74.4321
4 | 0.7121 | 0.008 | 0.0232 | 89.0125
4.5 | 0.7474 | 0.00738 | 0.0309 | 101.2737
5 | 0.8085 | 0.00756 | 0.034 | 106.9444
5.5 | 0.8984 | 0.00794 | 0.0315 | 113.1486
6 | 0.9833 | 0.0084 | 0.0303 | 117.0595
6.5 | 1.0679 | 0.00892 | 0.0295 | 119.7197
7 | 1.1498 | 0.00953 | 0.0296 | 120.6506
7.5 | 1.2307 | 0.01008 | 0.0304 | 122.0933
8 | 1.3086 | 0.01071 | 0.0321 | 122.1849
8.5 | 1.3934 | 0.01147 | 0.0329 | 121.4821
9 | 1.4755 | 0.01247 | 0.0344 | 118.324
9.5 | 1.5523 | 0.01349 | 0.0373 | 115.0704
10 | 1.5703 | 0.01427 | 0.0493 | 110.042
10.5 | 1.5953 | 0.01541 | 0.0596 | 103.5237
11 | 1.6247 | 0.01712 | 0.0678 | 94.9007
11.5 | 1.6459 | 0.01982 | 0.0745 | 83.0424
12 | 1.6594 | 0.02374 | 0.0788 | 69.8989
12.5 | 1.66 | 0.02948 | 0.0802 | 56.3094
13 | 1.6476 | 0.037 | 0.0787 | 44.5297
13.5 | 1.6242 | 0.04581 | 0.0755 | 35.4551
14 | 1.5803 | 0.05646 | 0.0702 | 27.9897
14.5 | 1.503 | 0.07011 | 0.0618 | 21.4377
15 | 1.4164 | 0.08517 | 0.0518 | 16.6303
15.5 | 1.3232 | 0.10181 | 0.0398 | 12.9968
16 | 1.2522 | 0.11726 | 0.0288 | 10.6788
16.5 | 1.1888 | 0.13293 | 0.0174 | 8.9431
17 | 1.1539 | 0.14593 | 0.0084 | 7.9072
17.5 | 1.1359 | 0.15712 | 0.0009 | 7.2295

## 73. Re 5M Mach 0.00 (1)
BIGFOIL.COM POLAR EXPORT
NACA42112
NACA42112 |  |  |  | Cl Max: | 1.595 | at alpha= | 14.5 | deg
JavaFoil+Calcfoil stall+Eppler ext transition |  |  |  | L/D Max: | 137.087 | at alpha= | 9.5 | deg
Re: | 5000000 |  |  | Cd Min: | 0.00868 | at alpha= | 4 | deg
Mach: | 0 |  |  | Cl=0 at alpha= | -1.517 | deg
|  |  |  | @ Cl=0.1, Cd= | 0.010929
|  |  |  | @ Cl=0.4, Cd= | 0.010808
|  |  |  | @ Cl=0.6, Cd= | 0.010679
alpha (deg) | Cl | Cd | Cm | Cl/Cd
-17 | -0.516 | 0.12823 | 0.004 | -4.024
-16.5 | -0.529 | 0.12179 | 0.004 | -4.343
-16 | -0.541 | 0.11614 | 0.004 | -4.661
-15.5 | -0.553 | 0.1118 | 0.004 | -4.947
-15 | -0.564 | 0.10665 | 0.004 | -5.287
-14.5 | -0.574 | 0.10166 | 0.003 | -5.644
-14 | -0.582 | 0.09588 | 0.003 | -6.074
-13.5 | -0.59 | 0.091 | 0.003 | -6.478
-13 | -0.595 | 0.08651 | 0.003 | -6.878
-12.5 | -0.599 | 0.08225 | 0.003 | -7.277
-12 | -0.6 | 0.0776 | 0.003 | -7.731
-11.5 | -0.599 | 0.07314 | 0.003 | -8.188
-11 | -0.595 | 0.06893 | 0.003 | -8.636
-10.5 | -0.589 | 0.06523 | 0.003 | -9.027
-10 | -0.579 | 0.06126 | 0.003 | -9.458
-9.5 | -0.567 | 0.05789 | 0.003 | -9.793
-9 | -0.551 | 0.05464 | 0.003 | -10.089
-8.5 | -0.531 | 0.05137 | 0.003 | -10.347
-8 | -0.508 | 0.04886 | 0.003 | -10.403
-7.5 | -0.482 | 0.04579 | 0.003 | -10.53
-7 | -0.453 | 0.04365 | 0.003 | -10.384
-6.5 | -0.422 | 0.04107 | 0.003 | -10.265
-6 | -0.387 | 0.0393 | 0.003 | -9.858
-5.5 | -0.351 | 0.03737 | 0.003 | -9.388
-5 | -0.312 | 0.03566 | 0.003 | -8.754
-4.5 | -0.271 | 0.03406 | 0.003 | -7.971
-4 | -0.229 | 0.03269 | 0.003 | -7.008
-3.5 | -0.185 | 0.03147 | 0.003 | -5.886
-3 | -0.14 | 0.03033 | 0.003 | -4.617
-2.5 | -0.094 | 0.02917 | 0.003 | -3.219
-2 | -0.057 | 0.00968 | 0.006 | -5.939
-1.5 | 0.002 | 0.00972 | 0.006 | 0.175
-1 | 0.061 | 0.01098 | 0.006 | 5.596
-0.5 | 0.122 | 0.0109 | 0.006 | 11.152
0 | 0.182 | 0.0108 | 0.006 | 16.843
0.5 | 0.242 | 0.01079 | 0.005 | 22.425
1 | 0.302 | 0.01076 | 0.005 | 28.042
1.5 | 0.361 | 0.01073 | 0.005 | 33.669
2 | 0.421 | 0.01085 | 0.005 | 38.781
2.5 | 0.48 | 0.01139 | 0.005 | 42.136
3 | 0.539 | 0.01078 | 0.005 | 50.019
3.5 | 0.598 | 0.01075 | 0.005 | 55.606
4 | 0.656 | 0.00868 | 0.004 | 75.622
4.5 | 0.715 | 0.00883 | 0.004 | 80.967
5 | 0.772 | 0.00922 | 0.004 | 83.743
5.5 | 0.83 | 0.0093 | 0.004 | 89.22
6 | 0.887 | 0.00985 | 0.004 | 90.028
6.5 | 0.943 | 0.00995 | 0.004 | 94.827
7 | 0.999 | 0.00949 | 0.003 | 105.245
7.5 | 1.054 | 0.00971 | 0.003 | 108.537
8 | 1.109 | 0.00948 | 0.003 | 116.992
8.5 | 1.162 | 0.00937 | 0.003 | 124.082
9 | 1.215 | 0.00929 | 0.003 | 130.783
9.5 | 1.266 | 0.00924 | 0.003 | 137.087
10 | 1.316 | 0.01049 | 0.002 | 125.421
10.5 | 1.364 | 0.01098 | 0.002 | 124.23
11 | 1.411 | 0.01152 | 0.002 | 122.441
11.5 | 1.455 | 0.01214 | 0.002 | 119.86
12 | 1.496 | 0.0129 | 0.002 | 115.994
12.5 | 1.533 | 0.01386 | 0.001 | 110.59
13 | 1.564 | 0.01509 | 0.001 | 103.632
13.5 | 1.583 | 0.01669 | 0.001 | 94.843
14 | 1.592 | 0.01922 | 0.001 | 82.81
14.5 | 1.595 | 0.02254 | 0.001 | 70.775
15 | 1.59 | 0.02708 | 0 | 58.715
15.5 | 1.575 | 0.0335 | 0 | 47.022
16 | 1.557 | 0.04111 | 0 | 37.884
16.5 | 1.531 | 0.0517 | 0 | 29.614
17 | 1.498 | 0.06614 | 0 | 22.644
17.5 | 1.449 | 0.09206 | 0 | 15.745
18 | 1.428 | 0.10202 | -0.001 | 14.001
18.5 | 1.407 | 0.11023 | -0.001 | 12.765
19 | 1.381 | 0.11862 | -0.001 | 11.645
19.5 | 1.351 | 0.12715 | -0.001 | 10.626

## 74. Re 5M Mach 0.00 (2)
BIGFOIL.COM POLAR EXPORT
NACA42112
NACA42112 |  |  |  | Cl Max: | 1.8436 | at alpha= | 18 | deg
XFOIL ncrit=9 |  |  |  | L/D Max: | 146.365 | at alpha= | 11.5 | deg
Re: | 5000000 |  |  | Cd Min: | 0.05341 | at alpha= | 20 | deg
Mach: | 0 |  |  | Cl=0 at alpha= | -1.6739 | deg
|  |  |  | @ Cl=0.1, Cd= | 0.0075983
|  |  |  | @ Cl=0.4, Cd= | 0.0078315
|  |  |  | @ Cl=0.6, Cd= | 0.0066471
alpha (deg) | Cl | Cd | Cm | Cl/Cd
-10 | -0.8921 | 0.01182 | -0.0086 | -75.4738
-9.5 | -0.8335 | 0.01093 | -0.0093 | -76.258
-9 | -0.7677 | 0.01028 | -0.0115 | -74.679
-8.5 | -0.6923 | 0.00959 | -0.0158 | -72.1898
-8 | -0.6326 | 0.00917 | -0.0165 | -68.9858
-7.5 | -0.5872 | 0.00887 | -0.0139 | -66.2007
-7 | -0.5411 | 0.00871 | -0.0115 | -62.124
-6.5 | -0.4936 | 0.00853 | -0.0095 | -57.8664
-6 | -0.4448 | 0.00845 | -0.0077 | -52.6391
-5.5 | -0.3999 | 0.00793 | -0.0052 | -50.4288
-5 | -0.3492 | 0.00776 | -0.0039 | -45
-4.5 | -0.297 | 0.00766 | -0.0028 | -38.7728
-4 | -0.2448 | 0.0076 | -0.0017 | -32.2105
-3.5 | -0.1922 | 0.00755 | -0.0007 | -25.457
-3 | -0.1401 | 0.00743 | 0.0004 | -18.856
-2.5 | -0.0875 | 0.00742 | 0.0014 | -11.7925
-2 | -0.0347 | 0.00747 | 0.0023 | -4.6452
-1.5 | 0.0185 | 0.00754 | 0.0031 | 2.4536
-1 | 0.0713 | 0.00755 | 0.004 | 9.4437
-0.5 | 0.1248 | 0.00764 | 0.0048 | 16.3351
0 | 0.1789 | 0.00768 | 0.0054 | 23.2943
0.5 | 0.2331 | 0.00772 | 0.006 | 30.1943
1 | 0.288 | 0.00772 | 0.0065 | 37.3057
1.5 | 0.3425 | 0.00779 | 0.007 | 43.9666
2 | 0.3972 | 0.00783 | 0.0074 | 50.728
2.5 | 0.4521 | 0.00786 | 0.0078 | 57.5191
3 | 0.5067 | 0.00793 | 0.0082 | 63.8966
3.5 | 0.5608 | 0.00803 | 0.0087 | 69.8381
4 | 0.5936 | 0.00672 | 0.0132 | 88.3333
4.5 | 0.6331 | 0.00627 | 0.0169 | 100.9729
5.5 | 0.7401 | 0.00643 | 0.0182 | 115.1011
6 | 0.8074 | 0.00672 | 0.0155 | 120.1488
6.5 | 0.8665 | 0.00696 | 0.0147 | 124.4971
7 | 0.9329 | 0.00718 | 0.0123 | 129.9304
7.5 | 0.9955 | 0.00744 | 0.0106 | 133.8038
8 | 1.0567 | 0.00776 | 0.0091 | 136.1727
8.5 | 1.1154 | 0.00811 | 0.0082 | 137.5339
9 | 1.1719 | 0.00836 | 0.0077 | 140.1794
9.5 | 1.2345 | 0.00864 | 0.0058 | 142.8819
10 | 1.2956 | 0.00898 | 0.0042 | 144.2762
10.5 | 1.3552 | 0.00941 | 0.0028 | 144.017
11 | 1.4147 | 0.00974 | 0.0014 | 145.2464
11.5 | 1.4739 | 0.01007 | 0 | 146.3654
12 | 1.5312 | 0.01053 | -0.0011 | 145.4131
12.5 | 1.5698 | 0.01103 | 0.0018 | 142.3209
13 | 1.6094 | 0.01139 | 0.0044 | 141.2994
13.5 | 1.6442 | 0.01201 | 0.0077 | 136.9026
14 | 1.6814 | 0.01252 | 0.0106 | 134.2971
14.5 | 1.7151 | 0.0132 | 0.0139 | 129.9318
15 | 1.7495 | 0.0139 | 0.0169 | 125.8633
15.5 | 1.7728 | 0.01474 | 0.0218 | 120.2714
16 | 1.7986 | 0.01564 | 0.0258 | 115
16.5 | 1.8184 | 0.01699 | 0.0299 | 107.0277
17 | 1.8341 | 0.01871 | 0.0338 | 98.0278
17.5 | 1.8429 | 0.02109 | 0.0375 | 87.3826
18 | 1.8436 | 0.02442 | 0.0403 | 75.4955
18.5 | 1.8379 | 0.02886 | 0.0419 | 63.6833
19 | 1.8236 | 0.03484 | 0.0418 | 52.3421
19.5 | 1.7981 | 0.04283 | 0.0398 | 41.9823
20 | 1.7579 | 0.05341 | 0.0358 | 32.9133

## 75. Re 5M Mach 0.10 (1)
BIGFOIL.COM POLAR EXPORT
NACA42112
NACA42112 |  |  |  | Cl Max: | 1.587 | at alpha= | 14.5 | deg
JavaFoil+Calcfoil stall+Eppler ext transition |  |  |  | L/D Max: | 135.964 | at alpha= | 9.5 | deg
Re: | 5000000 |  |  | Cd Min: | 0.00871 | at alpha= | 4 | deg
Mach: | 0.1 |  |  | Cl=0 at alpha= | -1.5167 | deg
|  |  |  | @ Cl=0.1, Cd= | 0.01094
|  |  |  | @ Cl=0.4, Cd= | 0.010838
|  |  |  | @ Cl=0.6, Cd= | 0.010819
alpha (deg) | Cl | Cd | Cm | Cl/Cd
-16.5 | -0.485 | 0.1224 | 0.004 | -3.959
-16 | -0.5 | 0.11741 | 0.004 | -4.255
-15.5 | -0.514 | 0.11175 | 0.004 | -4.6
-15 | -0.528 | 0.10638 | 0.004 | -4.961
-14.5 | -0.54 | 0.10145 | 0.004 | -5.327
-14 | -0.552 | 0.09685 | 0.003 | -5.698
-13.5 | -0.562 | 0.09177 | 0.003 | -6.124
-13 | -0.57 | 0.08744 | 0.003 | -6.523
-12.5 | -0.577 | 0.08294 | 0.003 | -6.954
-12 | -0.581 | 0.07821 | 0.003 | -7.428
-11.5 | -0.583 | 0.07356 | 0.003 | -7.919
-11 | -0.581 | 0.06981 | 0.003 | -8.329
-10.5 | -0.577 | 0.06589 | 0.003 | -8.762
-10 | -0.57 | 0.06175 | 0.003 | -9.234
-9.5 | -0.56 | 0.05825 | 0.003 | -9.608
-9 | -0.546 | 0.05484 | 0.003 | -9.952
-8.5 | -0.527 | 0.05166 | 0.003 | -10.21
-8 | -0.506 | 0.04908 | 0.003 | -10.3
-7.5 | -0.48 | 0.04601 | 0.003 | -10.441
-7 | -0.452 | 0.04381 | 0.003 | -10.323
-6.5 | -0.421 | 0.04155 | 0.003 | -10.139
-6 | -0.388 | 0.03941 | 0.003 | -9.835
-5.5 | -0.351 | 0.03746 | 0.003 | -9.378
-5 | -0.313 | 0.03573 | 0.003 | -8.754
-4.5 | -0.272 | 0.03412 | 0.003 | -7.98
-4 | -0.23 | 0.03274 | 0.003 | -7.02
-3.5 | -0.186 | 0.03156 | 0.003 | -5.89
-3 | -0.141 | 0.03042 | 0.003 | -4.622
-2.5 | -0.094 | 0.02934 | 0.003 | -3.212
-2 | -0.058 | 0.00968 | 0.006 | -5.967
-1.5 | 0.002 | 0.00976 | 0.006 | 0.176
-1 | 0.062 | 0.01101 | 0.006 | 5.605
-0.5 | 0.122 | 0.0109 | 0.006 | 11.207
0 | 0.183 | 0.01085 | 0.006 | 16.854
0.5 | 0.243 | 0.01084 | 0.005 | 22.422
1 | 0.303 | 0.01081 | 0.005 | 28.041
1.5 | 0.363 | 0.01082 | 0.005 | 33.557
2 | 0.423 | 0.01085 | 0.005 | 38.96
2.5 | 0.482 | 0.01019 | 0.005 | 47.357
3 | 0.542 | 0.01076 | 0.005 | 50.326
3.5 | 0.601 | 0.01082 | 0.005 | 55.533
4 | 0.66 | 0.00871 | 0.004 | 75.751
4.5 | 0.718 | 0.0089 | 0.004 | 80.699
5 | 0.776 | 0.00905 | 0.004 | 85.717
5.5 | 0.834 | 0.00939 | 0.004 | 88.756
6 | 0.891 | 0.00993 | 0.004 | 89.695
6.5 | 0.947 | 0.0094 | 0.004 | 100.765
7 | 1.003 | 0.00955 | 0.004 | 105.032
7.5 | 1.059 | 0.00978 | 0.003 | 108.244
8 | 1.113 | 0.00955 | 0.003 | 116.515
8.5 | 1.167 | 0.00946 | 0.003 | 123.332
9 | 1.219 | 0.0094 | 0.003 | 129.762
9.5 | 1.271 | 0.00934 | 0.003 | 135.964
10 | 1.32 | 0.01061 | 0.002 | 124.475
10.5 | 1.368 | 0.01112 | 0.002 | 123.059
11 | 1.414 | 0.01169 | 0.002 | 120.957
11.5 | 1.458 | 0.01233 | 0.002 | 118.204
12 | 1.498 | 0.01315 | 0.002 | 113.92
12.5 | 1.534 | 0.01421 | 0.001 | 107.956
13 | 1.564 | 0.01557 | 0.001 | 100.423
13.5 | 1.58 | 0.01741 | 0.001 | 90.756
14 | 1.586 | 0.02022 | 0.001 | 78.46
14.5 | 1.587 | 0.02395 | 0.001 | 66.247
15 | 1.578 | 0.02907 | 0 | 54.288
15.5 | 1.561 | 0.03607 | 0 | 43.262
16 | 1.538 | 0.04481 | 0 | 34.318
16.5 | 1.509 | 0.05606 | 0 | 26.913
17 | 1.458 | 0.07989 | 0 | 18.244
17.5 | 1.426 | 0.09608 | 0 | 14.842
18 | 1.402 | 0.10583 | -0.001 | 13.247
18.5 | 1.377 | 0.11413 | -0.001 | 12.064
19 | 1.347 | 0.12285 | -0.001 | 10.964
19.5 | 1.312 | 0.1313 | -0.001 | 9.993

## 76. Re 5M Mach 0.10 (2)
BIGFOIL.COM POLAR EXPORT
NACA42112
NACA42112 |  |  |  | Cl Max: | 1.8464 | at alpha= | 17.5 | deg
XFOIL ncrit=9 |  |  |  | L/D Max: | 145.716 | at alpha= | 11.5 | deg
Re: | 5000000 |  |  | Cd Min: | 0.06006 | at alpha= | 20 | deg
Mach: | 0.1 |  |  | Cl=0 at alpha= | -1.6744 | deg
|  |  |  | @ Cl=0.1, Cd= | 0.0076072
|  |  |  | @ Cl=0.4, Cd= | 0.0078302
|  |  |  | @ Cl=0.6, Cd= | 0.0067117
alpha (deg) | Cl | Cd | Cm | Cl/Cd
-9.5 | -0.8377 | 0.0117 | -0.0107 | -71.5983
-9 | -0.7722 | 0.01075 | -0.0126 | -71.8326
-8 | -0.6348 | 0.00945 | -0.0177 | -67.1746
-7.5 | -0.5895 | 0.00909 | -0.0149 | -64.8515
-7 | -0.5433 | 0.00889 | -0.0124 | -61.1136
-6.5 | -0.4957 | 0.00867 | -0.0102 | -57.1742
-6 | -0.4468 | 0.00856 | -0.0083 | -52.1963
-5.5 | -0.4015 | 0.00803 | -0.0058 | -50
-5 | -0.3509 | 0.00782 | -0.0042 | -44.8721
-4.5 | -0.2984 | 0.00771 | -0.0031 | -38.703
-4 | -0.2461 | 0.00764 | -0.0019 | -32.212
-3.5 | -0.1931 | 0.00757 | -0.0009 | -25.5086
-3 | -0.1406 | 0.00746 | 0.0002 | -18.8472
-2.5 | -0.0879 | 0.00744 | 0.0013 | -11.8145
-2 | -0.0349 | 0.00749 | 0.0022 | -4.6595
-1.5 | 0.0187 | 0.00755 | 0.0031 | 2.4768
-1 | 0.0718 | 0.00756 | 0.004 | 9.4974
-0.5 | 0.1256 | 0.00765 | 0.0048 | 16.4183
0 | 0.1801 | 0.0077 | 0.0054 | 23.3896
0.5 | 0.2346 | 0.00773 | 0.0061 | 30.3493
1 | 0.2898 | 0.00773 | 0.0066 | 37.4903
1.5 | 0.3446 | 0.0078 | 0.0071 | 44.1795
2 | 0.3997 | 0.00783 | 0.0076 | 51.0473
2.5 | 0.455 | 0.00787 | 0.008 | 57.8145
3 | 0.5098 | 0.00795 | 0.0084 | 64.1258
3.5 | 0.5643 | 0.00805 | 0.009 | 70.0994
4 | 0.5975 | 0.00674 | 0.0135 | 88.6499
4.5 | 0.6372 | 0.00629 | 0.0172 | 101.3037
5 | 0.6861 | 0.00628 | 0.019 | 109.2516
5.5 | 0.7447 | 0.00646 | 0.0186 | 115.2786
6 | 0.8127 | 0.00676 | 0.0159 | 120.2219
6.5 | 0.8724 | 0.00699 | 0.0152 | 124.8069
7 | 0.9393 | 0.00722 | 0.0127 | 130.097
7.5 | 1.0025 | 0.00749 | 0.0111 | 133.8451
8 | 1.0642 | 0.00782 | 0.0097 | 136.087
8.5 | 1.1236 | 0.00816 | 0.0088 | 137.6961
9 | 1.1809 | 0.00842 | 0.0084 | 140.2494
9.5 | 1.2441 | 0.00871 | 0.0066 | 142.8358
10 | 1.3058 | 0.00909 | 0.005 | 143.6524
10.5 | 1.3659 | 0.00953 | 0.0037 | 143.3263
11 | 1.4265 | 0.00983 | 0.0024 | 145.117
11.5 | 1.4863 | 0.0102 | 0.0011 | 145.7157
12 | 1.5429 | 0.0107 | 0.0004 | 144.1963
12.5 | 1.5807 | 0.01118 | 0.0037 | 141.3864
13 | 1.6208 | 0.01155 | 0.0065 | 140.329
13.5 | 1.6552 | 0.01221 | 0.0101 | 135.561
14 | 1.6928 | 0.01273 | 0.0131 | 132.9772
14.5 | 1.7257 | 0.01348 | 0.0167 | 128.0193
15 | 1.7584 | 0.01417 | 0.0203 | 124.0932
15.5 | 1.7803 | 0.01511 | 0.0255 | 117.8226
16 | 1.8069 | 0.01609 | 0.0293 | 112.2996
16.5 | 1.826 | 0.01758 | 0.0335 | 103.868
17 | 1.8399 | 0.01954 | 0.0374 | 94.1607
17.5 | 1.8464 | 0.02227 | 0.0408 | 82.9097
18 | 1.8412 | 0.02635 | 0.0433 | 69.8748
18.5 | 1.8298 | 0.03171 | 0.0441 | 57.7042
19 | 1.809 | 0.03885 | 0.0429 | 46.5637
19.5 | 1.7749 | 0.04832 | 0.0398 | 36.7322
20 | 1.7293 | 0.06006 | 0.0347 | 28.7929

## 77. Re 5M Mach 0.25 (1)
BIGFOIL.COM POLAR EXPORT
NACA42112
NACA42112 |  |  |  | Cl Max: | 1.548 | at alpha= | 13 | deg
JavaFoil+Calcfoil stall+Eppler ext transition |  |  |  | L/D Max: | 125.278 | at alpha= | 8.5 | deg
Re: | 5000000 |  |  | Cd Min: | 0.00899 | at alpha= | 4 | deg
Mach: | 0.25 |  |  | Cl=0 at alpha= | -1.52 | deg
|  |  |  | @ Cl=0.1, Cd= | 0.010234
|  |  |  | @ Cl=0.4, Cd= | 0.010736
|  |  |  | @ Cl=0.6, Cd= | 0.011044
alpha (deg) | Cl | Cd | Cm | Cl/Cd
-14 | -0.262 | 0.10098 | 0.004 | -2.59
-13.5 | -0.306 | 0.09521 | 0.004 | -3.213
-13 | -0.346 | 0.08937 | 0.004 | -3.866
-12.5 | -0.381 | 0.08462 | 0.004 | -4.502
-12 | -0.412 | 0.08056 | 0.004 | -5.117
-11.5 | -0.439 | 0.07651 | 0.003 | -5.74
-11 | -0.461 | 0.07256 | 0.003 | -6.359
-10.5 | -0.479 | 0.06784 | 0.003 | -7.057
-10 | -0.491 | 0.06461 | 0.003 | -7.596
-9.5 | -0.497 | 0.06065 | 0.003 | -8.2
-9 | -0.498 | 0.05699 | 0.003 | -8.741
-8.5 | -0.492 | 0.05368 | 0.003 | -9.169
-8 | -0.48 | 0.0506 | 0.003 | -9.49
-7.5 | -0.463 | 0.04741 | 0.003 | -9.776
-7 | -0.442 | 0.04458 | 0.003 | -9.913
-6.5 | -0.416 | 0.04239 | 0.003 | -9.813
-6 | -0.386 | 0.0401 | 0.003 | -9.627
-5.5 | -0.352 | 0.03807 | 0.003 | -9.258
-5 | -0.316 | 0.03621 | 0.003 | -8.715
-4.5 | -0.276 | 0.03459 | 0.003 | -7.975
-4 | -0.234 | 0.03312 | 0.003 | -7.058
-3.5 | -0.19 | 0.03189 | 0.003 | -5.944
-3 | -0.144 | 0.0308 | 0.003 | -4.663
-2.5 | -0.096 | 0.0298 | 0.003 | -3.233
-2 | -0.048 | 0.02882 | 0.003 | -1.664
-1.5 | 0.002 | 0.01067 | 0.006 | 0.165
-1 | 0.063 | 0.00987 | 0.006 | 6.42
-0.5 | 0.125 | 0.01048 | 0.006 | 11.966
0 | 0.188 | 0.01043 | 0.006 | 18.005
0.5 | 0.25 | 0.01105 | 0.006 | 22.602
1 | 0.311 | 0.011 | 0.005 | 28.294
1.5 | 0.373 | 0.01101 | 0.005 | 33.868
2 | 0.434 | 0.01039 | 0.005 | 41.775
2.5 | 0.495 | 0.01036 | 0.005 | 47.779
3 | 0.556 | 0.011 | 0.005 | 50.552
3.5 | 0.616 | 0.01106 | 0.005 | 55.729
4 | 0.677 | 0.00899 | 0.005 | 75.26
4.5 | 0.736 | 0.0092 | 0.004 | 80.072
5 | 0.796 | 0.00935 | 0.004 | 85.094
5.5 | 0.854 | 0.00918 | 0.004 | 93.066
6 | 0.913 | 0.00962 | 0.004 | 94.892
6.5 | 0.97 | 0.0098 | 0.004 | 99.007
7 | 1.027 | 0.00947 | 0.004 | 108.457
7.5 | 1.083 | 0.00924 | 0.003 | 117.169
8 | 1.138 | 0.00957 | 0.003 | 118.843
8.5 | 1.191 | 0.00951 | 0.003 | 125.278
9 | 1.243 | 0.01038 | 0.003 | 119.824
9.5 | 1.294 | 0.01083 | 0.003 | 119.442
10 | 1.342 | 0.01139 | 0.003 | 117.829
10.5 | 1.388 | 0.01201 | 0.002 | 115.515
11 | 1.43 | 0.01276 | 0.002 | 112.029
11.5 | 1.469 | 0.0137 | 0.002 | 107.197
12 | 1.502 | 0.01504 | 0.002 | 99.875
12.5 | 1.529 | 0.01684 | 0.002 | 90.818
13 | 1.548 | 0.01936 | 0.001 | 79.968
13.5 | 1.546 | 0.02337 | 0.001 | 66.164
14 | 1.535 | 0.02874 | 0.001 | 53.415
14.5 | 1.516 | 0.03587 | 0.001 | 42.268
15 | 1.486 | 0.04524 | 0 | 32.845
15.5 | 1.448 | 0.0563 | 0 | 25.713
16 | 1.402 | 0.07004 | 0 | 20.017
16.5 | 1.335 | 0.09905 | 0 | 13.478
17 | 1.292 | 0.10978 | 0 | 11.767
17.5 | 1.244 | 0.11946 | 0 | 10.409
18 | 1.189 | 0.12892 | -0.001 | 9.222

## 78. Re 5M Mach 0.25 (2)
BIGFOIL.COM POLAR EXPORT
NACA42112
NACA42112 |  |  |  | Cl Max: | 1.8543 | at alpha= | 17 | deg
XFOIL ncrit=9 |  |  |  | L/D Max: | 142.569 | at alpha= | 11 | deg
Re: | 5000000 |  |  | Cd Min: | 0.23295 | at alpha= | -20 | deg
Mach: | 0.25 |  |  | Cl=0 at alpha= | -1.6785 | deg
|  |  |  | @ Cl=0.1, Cd= | 0.0077076
|  |  |  | @ Cl=0.4, Cd= | 0.0078753
|  |  |  | @ Cl=0.6, Cd= | 0.0075763
alpha (deg) | Cl | Cd | Cm | Cl/Cd
-20 | -0.698 | 0.23295 | 0.0525 | -2.9964
-19.5 | -0.6802 | 0.22706 | 0.049 | -2.9957
-19 | -0.6624 | 0.2211 | 0.0454 | -2.9959
-18.5 | -0.645 | 0.21495 | 0.042 | -3.0007
-18 | -0.6278 | 0.20756 | 0.0384 | -3.0247
-17.5 | -0.6116 | 0.20068 | 0.0349 | -3.0476
-17 | -0.5953 | 0.19381 | 0.0315 | -3.0716
-16.5 | -0.5807 | 0.18655 | 0.0282 | -3.1128
-16 | -0.5662 | 0.17959 | 0.0251 | -3.1527
-15.5 | -0.5553 | 0.17179 | 0.0218 | -3.2324
-15 | -0.5421 | 0.16478 | 0.0187 | -3.2898
-14.5 | -0.531 | 0.15712 | 0.0156 | -3.3796
-14 | -0.5152 | 0.15145 | 0.0131 | -3.4018
-13.5 | -0.5038 | 0.14431 | 0.0102 | -3.4911
-13 | -0.4924 | 0.13645 | 0.0071 | -3.6086
-12.5 | -0.4832 | 0.12883 | 0.0041 | -3.7507
-12 | -0.478 | 0.12107 | 0.0012 | -3.9481
-11.5 | -0.4741 | 0.11258 | -0.0023 | -4.2112
-11 | -0.4719 | 0.10378 | -0.0061 | -4.5471
-10.5 | -0.4829 | 0.09195 | -0.0119 | -5.2518
-10 | -0.5045 | 0.07705 | -0.0224 | -6.5477
-9.5 | -0.5447 | 0.06423 | -0.0337 | -8.4805
-9 | -0.5708 | 0.05888 | -0.0294 | -9.6943
-8 | -0.5096 | 0.03807 | -0.0418 | -13.3859
-7.5 | -0.4994 | 0.03423 | -0.0345 | -14.5895
-7 | -0.4739 | 0.03106 | -0.0294 | -15.2576
-6 | -0.4536 | 0.00976 | -0.0123 | -46.4754
-5.5 | -0.4029 | 0.00932 | -0.0101 | -43.2296
-5 | -0.3576 | 0.00836 | -0.007 | -42.7751
-4.5 | -0.3051 | 0.00806 | -0.0051 | -37.8536
-4 | -0.2519 | 0.0079 | -0.0035 | -31.8861
-3.5 | -0.1979 | 0.00775 | -0.002 | -25.5355
-3 | -0.143 | 0.00772 | -0.0007 | -18.5233
-2.5 | -0.0899 | 0.00756 | 0.0008 | -11.8915
-2 | -0.0353 | 0.0076 | 0.002 | -4.6447
-1.5 | 0.0196 | 0.00766 | 0.0031 | 2.5587
-1 | 0.0745 | 0.00768 | 0.0042 | 9.7005
-0.5 | 0.13 | 0.00774 | 0.0051 | 16.7959
0 | 0.1864 | 0.00778 | 0.0058 | 23.9589
0.5 | 0.243 | 0.00777 | 0.0065 | 31.2741
1 | 0.2998 | 0.00782 | 0.0072 | 38.3376
1.5 | 0.3563 | 0.00786 | 0.0078 | 45.3308
2 | 0.4135 | 0.00788 | 0.0084 | 52.4746
2.5 | 0.4705 | 0.00795 | 0.009 | 59.1824
3 | 0.527 | 0.00805 | 0.0096 | 65.4658
3.5 | 0.5835 | 0.00816 | 0.0103 | 71.5074
4 | 0.6194 | 0.00689 | 0.0148 | 89.8984
4.5 | 0.6592 | 0.00641 | 0.019 | 102.8393
5 | 0.709 | 0.00642 | 0.0213 | 110.4361
5.5 | 0.77 | 0.00665 | 0.021 | 115.7895
6 | 0.8426 | 0.00693 | 0.0182 | 121.5873
6.5 | 0.9056 | 0.00717 | 0.0176 | 126.304
7 | 0.9754 | 0.00745 | 0.0154 | 130.9262
7.5 | 1.0414 | 0.00781 | 0.0141 | 133.3419
8 | 1.1064 | 0.00817 | 0.013 | 135.4223
8.5 | 1.1693 | 0.00846 | 0.0125 | 138.2151
9 | 1.2313 | 0.00879 | 0.0122 | 140.0796
9.5 | 1.2977 | 0.00922 | 0.0109 | 140.7484
10 | 1.3629 | 0.00968 | 0.0099 | 140.7955
10.5 | 1.4283 | 0.01004 | 0.0089 | 142.261
11 | 1.4927 | 0.01047 | 0.0082 | 142.5692
11.5 | 1.5554 | 0.01107 | 0.0078 | 140.5059
12 | 1.5995 | 0.01157 | 0.0111 | 138.2455
12.5 | 1.6411 | 0.012 | 0.015 | 136.7583
13 | 1.6799 | 0.01258 | 0.0193 | 133.5374
13.5 | 1.7153 | 0.01333 | 0.024 | 128.6797
14 | 1.7454 | 0.01409 | 0.0296 | 123.8751
14.5 | 1.7725 | 0.015 | 0.0352 | 118.1667
15 | 1.8032 | 0.01603 | 0.0397 | 112.4891
15.5 | 1.8274 | 0.01754 | 0.0442 | 104.1847
16 | 1.8427 | 0.01975 | 0.0486 | 93.3013
16.5 | 1.8525 | 0.02266 | 0.0521 | 81.752
17 | 1.8543 | 0.02669 | 0.0543 | 69.4755
17.5 | 1.8368 | 0.03306 | 0.0545 | 55.5596
18 | 1.8055 | 0.04172 | 0.0522 | 43.2766
18.5 | 1.7594 | 0.05283 | 0.0477 | 33.303
19 | 1.6898 | 0.06751 | 0.0405 | 25.0304
19.5 | 1.613 | 0.08384 | 0.0321 | 19.239
20 | 1.5181 | 0.10332 | 0.0215 | 14.6932

## 79. Re 5M Mach 0.50 (1)
BIGFOIL.COM POLAR EXPORT
NACA42112
NACA42112 |  |  |  | Cl Max: | 1.282 | at alpha= | 9.5 | deg
JavaFoil+Calcfoil stall+Eppler ext transition |  |  |  | L/D Max: | 106.27 | at alpha= | 6 | deg
Re: | 5000000 |  |  | Cd Min: | 0.00901 | at alpha= | 5.5 | deg
Mach: | 0.5 |  |  | Cl=0 at alpha= | -1.5182 | deg
|  |  |  | @ Cl=0.1, Cd= | 0.019476
|  |  |  | @ Cl=0.4, Cd= | 0.011196
|  |  |  | @ Cl=0.6, Cd= | 0.010819
alpha (deg) | Cl | Cd | Cm | Cl/Cd
-20 | -0.974 | 0.14772 | 0.005 | -6.593
-19.5 | -0.948 | 0.13966 | 0.005 | -6.791
-19 | -0.923 | 0.13157 | 0.005 | -7.016
-18.5 | -0.898 | 0.12527 | 0.005 | -7.166
-18 | -0.871 | 0.13388 | 0.005 | -6.506
-17.5 | -0.845 | 0.12322 | 0.005 | -6.86
-17 | -0.82 | 0.11539 | 0.005 | -7.104
-16.5 | -0.794 | 0.10829 | 0.005 | -7.334
-16 | -0.769 | 0.10259 | 0.005 | -7.493
-15.5 | -0.742 | 0.10206 | 0.005 | -7.275
-15 | -0.717 | 0.09688 | 0.004 | -7.396
-14.5 | -0.691 | 0.09323 | 0.004 | -7.408
-14 | -0.665 | 0.08804 | 0.004 | -7.551
-13.5 | -0.639 | 0.0825 | 0.004 | -7.744
-13 | -0.612 | 0.08115 | 0.004 | -7.547
-12.5 | -0.586 | 0.07718 | 0.004 | -7.597
-12 | -0.56 | 0.07288 | 0.004 | -7.685
-11.5 | -0.534 | 0.06946 | 0.004 | -7.685
-11 | -0.508 | 0.06446 | 0.004 | -7.877
-10.5 | -0.481 | 0.06405 | 0.004 | -7.512
-10 | -0.455 | 0.06015 | 0.004 | -7.561
-9.5 | -0.428 | 0.05677 | 0.004 | -7.545
-9 | -0.402 | 0.05332 | 0.004 | -7.538
-8.5 | -0.375 | 0.05274 | 0.004 | -7.113
-8 | -0.349 | 0.04951 | 0.004 | -7.041
-7.5 | -0.322 | 0.04677 | 0.004 | -6.886
-7 | -0.295 | 0.04608 | 0.004 | -6.406
-6.5 | -0.268 | 0.04338 | 0.004 | -6.189
-6 | -0.242 | 0.04107 | 0.004 | -5.887
-5.5 | -0.215 | 0.04033 | 0.003 | -5.329
-5 | -0.188 | 0.03909 | 0.003 | -4.811
-4.5 | -0.246 | 0.03761 | 0.003 | -6.529
-4 | -0.233 | 0.03528 | 0.003 | -6.596
-3.5 | -0.198 | 0.03319 | 0.003 | -5.962
-3 | -0.154 | 0.03178 | 0.003 | -4.843
-2.5 | -0.105 | 0.03063 | 0.003 | -3.421
-2 | -0.053 | 0.02978 | 0.003 | -1.765
-1.5 | 0.002 | 0.0297 | 0.003 | 0.053
-1 | 0.057 | 0.02904 | 0.004 | 1.962
-0.5 | 0.14 | 0.01058 | 0.007 | 13.205
0 | 0.209 | 0.01052 | 0.006 | 19.917
0.5 | 0.278 | 0.01053 | 0.006 | 26.44
1 | 0.347 | 0.01118 | 0.006 | 31.032
1.5 | 0.415 | 0.0112 | 0.006 | 37.065
2 | 0.483 | 0.01064 | 0.006 | 45.425
2.5 | 0.551 | 0.01076 | 0.006 | 51.175
3 | 0.617 | 0.01084 | 0.005 | 56.931
3.5 | 0.684 | 0.01109 | 0.005 | 61.663
4 | 0.749 | 0.01124 | 0.005 | 66.631
4.5 | 0.814 | 0.00931 | 0.005 | 87.371
5 | 0.877 | 0.00912 | 0.005 | 96.212
5.5 | 0.939 | 0.00901 | 0.005 | 104.233
6 | 0.999 | 0.0094 | 0.004 | 106.27
6.5 | 1.057 | 0.0107 | 0.004 | 98.799
7 | 1.112 | 0.01114 | 0.004 | 99.819
7.5 | 1.163 | 0.01177 | 0.004 | 98.788
8 | 1.209 | 0.01254 | 0.004 | 96.386
8.5 | 1.247 | 0.01374 | 0.003 | 90.744
9 | 1.272 | 0.01561 | 0.003 | 81.528
9.5 | 1.282 | 0.0188 | 0.003 | 68.195
10 | 1.269 | 0.02535 | 0.003 | 50.038
10.5 | 1.234 | 0.0367 | 0.002 | 33.613
11 | 1.18 | 0.05171 | 0.002 | 22.81
11.5 | 1.094 | 0.06897 | 0.002 | 15.869
12 | 0.761 | 0.09491 | 0.001 | 8.014
12.5 | 0.784 | 0.09999 | 0.001 | 7.837
13 | 0.807 | 0.10486 | 0.001 | 7.7
13.5 | 0.836 | 0.10653 | 0.001 | 7.846
14 | 0.866 | 0.11321 | 0.001 | 7.646
14.5 | 0.894 | 0.11278 | 0.001 | 7.927

## 80. Re 5M Mach 0.50 (2)
BIGFOIL.COM POLAR EXPORT
NACA42112
NACA42112 |  |  |  | Cl Max: | 1.7343 | at alpha= | 13 | deg
XFOIL ncrit=9 |  |  |  | L/D Max: | 131.143 | at alpha= | 7.5 | deg
Re: | 5000000 |  |  | Cd Min: | 0.25373 | at alpha= | -20 | deg
Mach: | 0.5 |  |  | Cl=0 at alpha= | -1.7404 | deg
|  |  |  | @ Cl=0.1, Cd= | 0.0081644
|  |  |  | @ Cl=0.4, Cd= | 0.0081221
|  |  |  | @ Cl=0.6, Cd= | 0.0084409
alpha (deg) | Cl | Cd | Cm | Cl/Cd
-20 | -0.7478 | 0.25373 | 0.0621 | -2.9472
-19.5 | -0.7257 | 0.24677 | 0.0578 | -2.9408
-19 | -0.7038 | 0.23946 | 0.0535 | -2.9391
-18.5 | -0.6817 | 0.23241 | 0.0494 | -2.9332
-18 | -0.6596 | 0.22466 | 0.0453 | -2.936
-17.5 | -0.6385 | 0.21695 | 0.0412 | -2.9431
-17 | -0.618 | 0.20857 | 0.037 | -2.963
-16.5 | -0.598 | 0.20081 | 0.0332 | -2.9779
-16 | -0.5777 | 0.1932 | 0.0294 | -2.9902
-15.5 | -0.5585 | 0.18545 | 0.0258 | -3.0116
-15 | -0.5393 | 0.17788 | 0.0222 | -3.0318
-14.5 | -0.5222 | 0.16998 | 0.0188 | -3.0721
-14 | -0.5065 | 0.16219 | 0.0154 | -3.1229
-13.5 | -0.49 | 0.15457 | 0.0122 | -3.1701
-13 | -0.4699 | 0.14816 | 0.0094 | -3.1716
-12.5 | -0.4553 | 0.1402 | 0.0062 | -3.2475
-12 | -0.4422 | 0.13298 | 0.0034 | -3.3253
-11.5 | -0.4301 | 0.12515 | 0.0004 | -3.4367
-11 | -0.4191 | 0.1172 | -0.0026 | -3.5759
-10.5 | -0.4099 | 0.10911 | -0.0058 | -3.7568
-10 | -0.4022 | 0.101 | -0.0091 | -3.9822
-9.5 | -0.3948 | 0.09314 | -0.0125 | -4.2388
-9 | -0.3851 | 0.08311 | -0.0196 | -4.6336
-8.5 | -0.2987 | 0.06106 | -0.0636 | -4.8919
-8 | -0.3172 | 0.05445 | -0.0664 | -5.8255
-7.5 | -0.3405 | 0.05002 | -0.0623 | -6.8073
-7 | -0.3643 | 0.0458 | -0.0544 | -7.9541
-6.5 | -0.3632 | 0.04147 | -0.0486 | -8.7581
-6 | -0.3574 | 0.03645 | -0.0421 | -9.8052
-5.5 | -0.3402 | 0.03178 | -0.0355 | -10.7048
-5 | -0.314 | 0.02746 | -0.0289 | -11.4348
-4.5 | -0.2834 | 0.02285 | -0.0218 | -12.4026
-4 | -0.2396 | 0.01981 | -0.0165 | -12.0949
-3.5 | -0.189 | 0.01745 | -0.0122 | -10.8309
-3 | -0.1354 | 0.01445 | -0.008 | -9.3702
-2.5 | -0.0749 | 0.01159 | -0.0054 | -6.4625
-2 | -0.0296 | 0.00866 | -0.0008 | -3.418
-1.5 | 0.0274 | 0.00833 | 0.0022 | 3.2893
-1 | 0.0891 | 0.00818 | 0.0043 | 10.8924
-0.5 | 0.152 | 0.00809 | 0.0061 | 18.7886
0 | 0.216 | 0.00807 | 0.0076 | 26.7658
0.5 | 0.2805 | 0.00809 | 0.0089 | 34.6724
1 | 0.3454 | 0.00808 | 0.0102 | 42.7475
1.5 | 0.4102 | 0.00813 | 0.0116 | 50.4551
2 | 0.4748 | 0.00826 | 0.013 | 57.4818
2.5 | 0.5402 | 0.00835 | 0.0143 | 64.6946
3 | 0.606 | 0.00845 | 0.0157 | 71.716
3.5 | 0.6716 | 0.00859 | 0.0173 | 78.1839
4 | 0.7211 | 0.00793 | 0.0217 | 90.9332
4.5 | 0.7589 | 0.00721 | 0.0288 | 105.2566
5 | 0.811 | 0.00715 | 0.0338 | 113.4266
5.5 | 0.8876 | 0.00742 | 0.0339 | 119.6226
6 | 0.9828 | 0.0079 | 0.0307 | 124.4051
6.5 | 1.0609 | 0.00839 | 0.0312 | 126.4482
7 | 1.1453 | 0.00885 | 0.0309 | 129.4124
7.5 | 1.2275 | 0.00936 | 0.0315 | 131.1432
8 | 1.3047 | 0.00995 | 0.0334 | 131.1256
8.5 | 1.3861 | 0.0107 | 0.0349 | 129.5421
9 | 1.4715 | 0.01143 | 0.0362 | 128.7402
9.5 | 1.556 | 0.0123 | 0.0382 | 126.5041
10 | 1.6287 | 0.0133 | 0.0423 | 122.4586
10.5 | 1.6403 | 0.0142 | 0.0554 | 115.5141
11 | 1.6675 | 0.01556 | 0.0651 | 107.1658
11.5 | 1.6975 | 0.01751 | 0.073 | 96.9446
12 | 1.7204 | 0.02043 | 0.0792 | 84.2095
12.5 | 1.7337 | 0.02469 | 0.0831 | 70.2187
13 | 1.7343 | 0.03067 | 0.084 | 56.5471
13.5 | 1.7146 | 0.03883 | 0.0819 | 44.1566
14 | 1.6737 | 0.04898 | 0.0773 | 34.1711
14.5 | 1.6165 | 0.06062 | 0.071 | 26.6661
15 | 1.5478 | 0.07348 | 0.0631 | 21.0642
15.5 | 1.4539 | 0.08912 | 0.052 | 16.314
16 | 1.3279 | 0.10913 | 0.0363 | 12.1681
16.5 | 1.2528 | 0.1254 | 0.0242 | 9.9904
17 | 1.2039 | 0.13957 | 0.014 | 8.6258
17.5 | 1.1743 | 0.15209 | 0.0051 | 7.7211
18 | 1.1572 | 0.16325 | -0.0026 | 7.0885

## 81. Re 6M Mach 0.00 (1)
BIGFOIL.COM POLAR EXPORT
NACA42112
NACA42112 |  |  |  | Cl Max: | 1.6 | at alpha= | 14.5 | deg
JavaFoil+Calcfoil stall+Eppler ext transition |  |  |  | L/D Max: | 134.77 | at alpha= | 9.5 | deg
Re: | 6000000 |  |  | Cd Min: | 0.00857 | at alpha= | 4 | deg
Mach: | 0 |  |  | Cl=0 at alpha= | -1.517 | deg
|  |  |  | @ Cl=0.1, Cd= | 0.010635
|  |  |  | @ Cl=0.4, Cd= | 0.010496
|  |  |  | @ Cl=0.6, Cd= | 0.011022
alpha (deg) | Cl | Cd | Cm | Cl/Cd
-17 | -0.516 | 0.12594 | 0.004 | -4.098
-16.5 | -0.529 | 0.12077 | 0.004 | -4.381
-16 | -0.541 | 0.11587 | 0.004 | -4.673
-15.5 | -0.553 | 0.11015 | 0.004 | -5.022
-15 | -0.564 | 0.10491 | 0.004 | -5.376
-14.5 | -0.574 | 0.10006 | 0.004 | -5.735
-14 | -0.583 | 0.09501 | 0.004 | -6.131
-13.5 | -0.59 | 0.09035 | 0.003 | -6.527
-13 | -0.595 | 0.08585 | 0.003 | -6.932
-12.5 | -0.599 | 0.081 | 0.003 | -7.391
-12 | -0.6 | 0.07673 | 0.003 | -7.819
-11.5 | -0.599 | 0.07279 | 0.003 | -8.229
-11 | -0.595 | 0.06842 | 0.003 | -8.702
-10.5 | -0.589 | 0.0646 | 0.003 | -9.117
-10 | -0.58 | 0.06101 | 0.003 | -9.5
-9.5 | -0.567 | 0.05732 | 0.003 | -9.893
-9 | -0.551 | 0.05411 | 0.003 | -10.19
-8.5 | -0.532 | 0.05137 | 0.003 | -10.349
-8 | -0.508 | 0.04854 | 0.003 | -10.475
-7.5 | -0.482 | 0.0458 | 0.003 | -10.532
-7 | -0.453 | 0.0434 | 0.003 | -10.448
-6.5 | -0.422 | 0.04117 | 0.003 | -10.243
-6 | -0.388 | 0.03904 | 0.003 | -9.928
-5.5 | -0.351 | 0.03715 | 0.003 | -9.448
-5 | -0.312 | 0.03545 | 0.003 | -8.809
-4.5 | -0.272 | 0.03384 | 0.003 | -8.027
-4 | -0.229 | 0.03248 | 0.003 | -7.056
-3.5 | -0.185 | 0.03126 | 0.003 | -5.929
-3 | -0.14 | 0.03005 | 0.003 | -4.666
-2.5 | -0.116 | 0.00944 | 0.006 | -12.268
-2 | -0.057 | 0.00948 | 0.006 | -6.062
-1.5 | 0.002 | 0.01086 | 0.006 | 0.157
-1 | 0.061 | 0.01068 | 0.006 | 5.752
-0.5 | 0.122 | 0.01061 | 0.006 | 11.457
0 | 0.182 | 0.01052 | 0.006 | 17.295
0.5 | 0.242 | 0.01051 | 0.005 | 23.013
1 | 0.302 | 0.01049 | 0.005 | 28.765
1.5 | 0.361 | 0.01047 | 0.005 | 34.498
2 | 0.421 | 0.01051 | 0.005 | 40.03
2.5 | 0.48 | 0.01114 | 0.005 | 43.083
3 | 0.539 | 0.0111 | 0.005 | 48.567
3.5 | 0.598 | 0.01111 | 0.005 | 53.831
4 | 0.656 | 0.00857 | 0.004 | 76.597
4.5 | 0.715 | 0.00941 | 0.004 | 75.975
5 | 0.772 | 0.00909 | 0.004 | 84.992
5.5 | 0.83 | 0.00912 | 0.004 | 91.025
6 | 0.887 | 0.00966 | 0.004 | 91.841
6.5 | 0.943 | 0.00973 | 0.004 | 96.964
7 | 0.999 | 0.00982 | 0.003 | 101.745
7.5 | 1.054 | 0.00947 | 0.003 | 111.321
8 | 1.109 | 0.00922 | 0.003 | 120.212
8.5 | 1.163 | 0.00963 | 0.003 | 120.739
9 | 1.215 | 0.00948 | 0.003 | 128.219
9.5 | 1.267 | 0.0094 | 0.003 | 134.77
10 | 1.317 | 0.01023 | 0.002 | 128.706
10.5 | 1.365 | 0.01069 | 0.002 | 127.708
11 | 1.412 | 0.0112 | 0.002 | 126.093
11.5 | 1.456 | 0.01177 | 0.002 | 123.732
12 | 1.497 | 0.01254 | 0.002 | 119.38
12.5 | 1.535 | 0.01342 | 0.001 | 114.421
13 | 1.568 | 0.01454 | 0.001 | 107.791
13.5 | 1.585 | 0.01619 | 0.001 | 97.939
14 | 1.596 | 0.01851 | 0.001 | 86.218
14.5 | 1.6 | 0.02151 | 0.001 | 74.391
15 | 1.592 | 0.02641 | 0 | 60.29
15.5 | 1.579 | 0.03236 | 0 | 48.787
16 | 1.557 | 0.0411 | 0 | 37.872
16.5 | 1.528 | 0.05262 | 0 | 29.044
17 | 1.474 | 0.07859 | 0 | 18.76
17.5 | 1.452 | 0.0903 | 0 | 16.078
18 | 1.431 | 0.09964 | -0.001 | 14.363
18.5 | 1.41 | 0.1079 | -0.001 | 13.063
19 | 1.383 | 0.11655 | -0.001 | 11.87
19.5 | 1.353 | 0.12455 | -0.001 | 10.864

## 82. Re 6M Mach 0.00 (2)
BIGFOIL.COM POLAR EXPORT
NACA42112
NACA42112 |  |  |  | Cl Max: | 1.8464 | at alpha= | 17.5 | deg
XFOIL ncrit=9 |  |  |  | L/D Max: | 151.727 | at alpha= | 11.5 | deg
Re: | 6000000 |  |  | Cd Min: | 0.0531 | at alpha= | 20 | deg
Mach: | 0 |  |  | Cl=0 at alpha= | -1.6575 | deg
|  |  |  | @ Cl=0.1, Cd= | 0.0074077
|  |  |  | @ Cl=0.4, Cd= | 0.0075719
|  |  |  | @ Cl=0.6, Cd= | 0.0066597
alpha (deg) | Cl | Cd | Cm | Cl/Cd
-12 | -1.1055 | 0.02107 | -0.0076 | -52.468
-11.5 | -1.0605 | 0.01446 | -0.0079 | -73.3402
-11 | -1.0016 | 0.01322 | -0.009 | -75.764
-10.5 | -0.9439 | 0.01234 | -0.0096 | -76.4911
-10 | -0.8892 | 0.01149 | -0.0094 | -77.389
-9 | -0.7568 | 0.00933 | -0.0144 | -81.1147
-8.5 | -0.691 | 0.00881 | -0.0165 | -78.4336
-8 | -0.6444 | 0.00859 | -0.0142 | -75.0175
-7.5 | -0.5984 | 0.00835 | -0.0118 | -71.6647
-7 | -0.5511 | 0.0082 | -0.0096 | -67.2073
-6.5 | -0.5023 | 0.00803 | -0.0079 | -62.5529
-6 | -0.453 | 0.00796 | -0.0062 | -56.9095
-5.5 | -0.4023 | 0.00789 | -0.0048 | -50.9886
-5 | -0.3534 | 0.0075 | -0.0031 | -47.12
-4.5 | -0.3011 | 0.00738 | -0.002 | -40.7995
-4 | -0.2485 | 0.00733 | -0.001 | -33.9018
-3.5 | -0.1954 | 0.00728 | -0.0001 | -26.8407
-3 | -0.1421 | 0.00729 | 0.0007 | -19.4925
-2.5 | -0.0899 | 0.00722 | 0.0018 | -12.4515
-1.5 | 0.0168 | 0.00733 | 0.0034 | 2.292
-1 | 0.0703 | 0.00738 | 0.0042 | 9.5257
-0.5 | 0.1239 | 0.00743 | 0.0049 | 16.6756
0 | 0.1785 | 0.00747 | 0.0055 | 23.8956
0.5 | 0.2332 | 0.00747 | 0.006 | 31.2182
1 | 0.2881 | 0.00751 | 0.0065 | 38.3622
1.5 | 0.3427 | 0.00755 | 0.0069 | 45.3907
2 | 0.3979 | 0.00757 | 0.0073 | 52.5627
2.5 | 0.4529 | 0.00762 | 0.0077 | 59.4357
3 | 0.5074 | 0.0077 | 0.0081 | 65.8961
3.5 | 0.5618 | 0.0078 | 0.0086 | 72.0256
4 | 0.5992 | 0.00667 | 0.0122 | 89.8351
4.5 | 0.6395 | 0.00615 | 0.0155 | 103.9837
5 | 0.6854 | 0.00607 | 0.0179 | 112.916
5.5 | 0.7377 | 0.00621 | 0.0187 | 118.7923
6 | 0.8016 | 0.00645 | 0.0169 | 124.2791
6.5 | 0.8619 | 0.00664 | 0.0159 | 129.8042
7 | 0.9262 | 0.00686 | 0.0139 | 135.0146
7.5 | 0.9909 | 0.00715 | 0.0117 | 138.5874
8 | 1.0516 | 0.00747 | 0.0103 | 140.7764
8.5 | 1.1117 | 0.00773 | 0.0091 | 143.8163
9 | 1.1671 | 0.00798 | 0.009 | 146.2531
9.5 | 1.2275 | 0.00828 | 0.0076 | 148.2488
10 | 1.2884 | 0.00866 | 0.0059 | 148.776
10.5 | 1.3486 | 0.00901 | 0.0044 | 149.6781
11 | 1.4084 | 0.0093 | 0.003 | 151.4409
11.5 | 1.4672 | 0.00967 | 0.0017 | 151.727
12 | 1.524 | 0.01017 | 0.0007 | 149.8525
12.5 | 1.581 | 0.01056 | -0.0003 | 149.7159
13 | 1.6177 | 0.01106 | 0.0028 | 146.2658
13.5 | 1.6542 | 0.01159 | 0.0059 | 142.7265
14 | 1.6905 | 0.01214 | 0.009 | 139.2504
14.5 | 1.7243 | 0.0128 | 0.0123 | 134.7109
15 | 1.7572 | 0.01354 | 0.0156 | 129.7784
15.5 | 1.7851 | 0.01431 | 0.0197 | 124.7449
16 | 1.8048 | 0.0154 | 0.0248 | 117.1948
16.5 | 1.8241 | 0.01674 | 0.0291 | 108.9665
17 | 1.8403 | 0.01841 | 0.0331 | 99.962
17.5 | 1.8464 | 0.0209 | 0.037 | 88.3445
18 | 1.8461 | 0.02426 | 0.0401 | 76.0965
18.5 | 1.8408 | 0.02864 | 0.0417 | 64.2737
19 | 1.8265 | 0.0346 | 0.0416 | 52.789
19.5 | 1.8057 | 0.04202 | 0.0398 | 42.9724
20 | 1.7613 | 0.0531 | 0.0357 | 33.1695

## 83. Re 6M Mach 0.10 (1)
BIGFOIL.COM POLAR EXPORT
NACA42112
NACA42112 |  |  |  | Cl Max: | 1.591 | at alpha= | 14.5 | deg
JavaFoil+Calcfoil stall+Eppler ext transition |  |  |  | L/D Max: | 139.976 | at alpha= | 9.5 | deg
Re: | 6000000 |  |  | Cd Min: | 0.0086 | at alpha= | 4 | deg
Mach: | 0.1 |  |  | Cl=0 at alpha= | -1.5167 | deg
|  |  |  | @ Cl=0.1, Cd= | 0.010636
|  |  |  | @ Cl=0.4, Cd= | 0.010544
|  |  |  | @ Cl=0.6, Cd= | 0.01056
alpha (deg) | Cl | Cd | Cm | Cl/Cd
-16.5 | -0.485 | 0.12176 | 0.004 | -3.981
-16 | -0.5 | 0.11663 | 0.004 | -4.284
-15.5 | -0.514 | 0.1106 | 0.004 | -4.649
-15 | -0.528 | 0.10502 | 0.004 | -5.026
-14.5 | -0.541 | 0.10094 | 0.004 | -5.355
-14 | -0.552 | 0.0953 | 0.004 | -5.792
-13.5 | -0.562 | 0.09106 | 0.004 | -6.173
-13 | -0.57 | 0.08612 | 0.003 | -6.624
-12.5 | -0.577 | 0.08169 | 0.003 | -7.062
-12 | -0.581 | 0.07723 | 0.003 | -7.524
-11.5 | -0.583 | 0.07329 | 0.003 | -7.951
-11 | -0.582 | 0.06906 | 0.003 | -8.422
-10.5 | -0.578 | 0.06508 | 0.003 | -8.875
-10 | -0.57 | 0.06137 | 0.003 | -9.294
-9.5 | -0.56 | 0.05777 | 0.003 | -9.69
-9 | -0.546 | 0.05442 | 0.003 | -10.03
-8.5 | -0.528 | 0.05161 | 0.003 | -10.222
-8 | -0.506 | 0.0488 | 0.003 | -10.361
-7.5 | -0.481 | 0.04603 | 0.003 | -10.441
-7 | -0.452 | 0.04349 | 0.003 | -10.404
-6.5 | -0.421 | 0.04133 | 0.003 | -10.197
-6 | -0.388 | 0.03917 | 0.003 | -9.897
-5.5 | -0.351 | 0.03726 | 0.003 | -9.433
-5 | -0.313 | 0.03552 | 0.003 | -8.81
-4.5 | -0.272 | 0.03393 | 0.003 | -8.027
-4 | -0.23 | 0.03251 | 0.003 | -7.076
-3.5 | -0.186 | 0.03134 | 0.003 | -5.935
-3 | -0.141 | 0.03013 | 0.003 | -4.671
-2.5 | -0.116 | 0.00949 | 0.006 | -12.267
-2 | -0.058 | 0.00952 | 0.006 | -6.064
-1.5 | 0.002 | 0.01086 | 0.006 | 0.158
-1 | 0.062 | 0.01068 | 0.006 | 5.781
-0.5 | 0.122 | 0.01061 | 0.006 | 11.514
0 | 0.183 | 0.01057 | 0.006 | 17.305
0.5 | 0.243 | 0.01051 | 0.005 | 23.135
1 | 0.303 | 0.01048 | 0.005 | 28.915
1.5 | 0.363 | 0.01047 | 0.005 | 34.672
2 | 0.423 | 0.01059 | 0.005 | 39.923
2.5 | 0.482 | 0.01115 | 0.005 | 43.262
3 | 0.542 | 0.01114 | 0.005 | 48.638
3.5 | 0.601 | 0.01055 | 0.005 | 56.95
4 | 0.66 | 0.0086 | 0.004 | 76.724
4.5 | 0.718 | 0.00942 | 0.004 | 76.182
5 | 0.776 | 0.00912 | 0.004 | 85.055
5.5 | 0.834 | 0.00921 | 0.004 | 90.562
6 | 0.891 | 0.00973 | 0.004 | 91.517
6.5 | 0.948 | 0.00977 | 0.004 | 97.02
7 | 1.004 | 0.00934 | 0.004 | 107.435
7.5 | 1.059 | 0.00956 | 0.003 | 110.765
8 | 1.113 | 0.00932 | 0.003 | 119.523
8.5 | 1.167 | 0.00921 | 0.003 | 126.669
9 | 1.22 | 0.00957 | 0.003 | 127.418
9.5 | 1.271 | 0.00908 | 0.003 | 139.976
10 | 1.321 | 0.01034 | 0.002 | 127.741
10.5 | 1.37 | 0.01082 | 0.002 | 126.537
11 | 1.416 | 0.01135 | 0.002 | 124.713
11.5 | 1.459 | 0.01197 | 0.002 | 121.94
12 | 1.5 | 0.01277 | 0.002 | 117.455
12.5 | 1.537 | 0.01373 | 0.001 | 111.969
13 | 1.567 | 0.01496 | 0.001 | 104.801
13.5 | 1.582 | 0.01687 | 0.001 | 93.768
14 | 1.59 | 0.01945 | 0.001 | 81.746
14.5 | 1.591 | 0.02293 | 0.001 | 69.386
15 | 1.58 | 0.02838 | 0 | 55.687
15.5 | 1.564 | 0.0349 | 0 | 44.82
16 | 1.538 | 0.04467 | 0 | 34.419
16.5 | 1.504 | 0.05789 | 0 | 25.982
17 | 1.449 | 0.08511 | 0 | 17.028
17.5 | 1.427 | 0.09518 | 0 | 14.994
18 | 1.405 | 0.10354 | -0.001 | 13.565
18.5 | 1.379 | 0.11186 | -0.001 | 12.329
19 | 1.349 | 0.12047 | -0.001 | 11.197
19.5 | 1.314 | 0.12872 | -0.001 | 10.209

## 84. Re 6M Mach 0.10 (2)
BIGFOIL.COM POLAR EXPORT
NACA42112
NACA42112 |  |  |  | Cl Max: | 1.8489 | at alpha= | 17.5 | deg
XFOIL ncrit=9 |  |  |  | L/D Max: | 151.085 | at alpha= | 11 | deg
Re: | 6000000 |  |  | Cd Min: | 0.06029 | at alpha= | 20 | deg
Mach: | 0.1 |  |  | Cl=0 at alpha= | -1.6571 | deg
|  |  |  | @ Cl=0.1, Cd= | 0.007427
|  |  |  | @ Cl=0.4, Cd= | 0.0075799
|  |  |  | @ Cl=0.6, Cd= | 0.0070834
alpha (deg) | Cl | Cd | Cm | Cl/Cd
-10.5 | -0.9467 | 0.01583 | -0.0107 | -59.8042
-10 | -0.8938 | 0.01249 | -0.0108 | -71.5612
-9 | -0.7615 | 0.00968 | -0.0155 | -78.6674
-8.5 | -0.6939 | 0.00904 | -0.0178 | -76.7588
-8 | -0.6472 | 0.00879 | -0.0153 | -73.6291
-7.5 | -0.601 | 0.00851 | -0.0127 | -70.6228
-7 | -0.5536 | 0.00834 | -0.0105 | -66.3789
-6.5 | -0.5047 | 0.00814 | -0.0085 | -62.0025
-6 | -0.4552 | 0.00805 | -0.0068 | -56.5466
-5.5 | -0.4043 | 0.00796 | -0.0053 | -50.7915
-5 | -0.355 | 0.00757 | -0.0035 | -46.8956
-4.5 | -0.3027 | 0.00741 | -0.0023 | -40.8502
-4 | -0.2498 | 0.00736 | -0.0012 | -33.9402
-3.5 | -0.1964 | 0.0073 | -0.0003 | -26.9041
-3 | -0.1428 | 0.00731 | 0.0006 | -19.5349
-2.5 | -0.0903 | 0.00724 | 0.0017 | -12.4724
-2 | -0.0369 | 0.00728 | 0.0026 | -5.0687
-1.5 | 0.0169 | 0.00734 | 0.0034 | 2.3025
-1 | 0.0709 | 0.0074 | 0.0042 | 9.5811
-0.5 | 0.1247 | 0.00745 | 0.005 | 16.7383
0 | 0.1796 | 0.00748 | 0.0055 | 24.0107
0.5 | 0.2347 | 0.00748 | 0.0061 | 31.377
1 | 0.2899 | 0.00752 | 0.0066 | 38.5505
1.5 | 0.3449 | 0.00756 | 0.0071 | 45.6217
2 | 0.4004 | 0.00758 | 0.0075 | 52.8232
2.5 | 0.4557 | 0.00763 | 0.0079 | 59.7248
3 | 0.5105 | 0.00772 | 0.0083 | 66.1269
3.5 | 0.5654 | 0.00781 | 0.0088 | 72.3944
4.5 | 0.6435 | 0.00617 | 0.0159 | 104.295
5 | 0.6896 | 0.0061 | 0.0183 | 113.0492
5.5 | 0.7422 | 0.00625 | 0.0192 | 118.752
6 | 0.8069 | 0.00647 | 0.0173 | 124.7141
6.5 | 0.8678 | 0.00666 | 0.0163 | 130.3003
7 | 0.9327 | 0.0069 | 0.0143 | 135.1739
7.5 | 0.9978 | 0.0072 | 0.0122 | 138.5833
8 | 1.0591 | 0.00752 | 0.0109 | 140.8378
8.5 | 1.1199 | 0.00777 | 0.0097 | 144.1313
9 | 1.1751 | 0.00804 | 0.0098 | 146.1567
9.5 | 1.237 | 0.00837 | 0.0083 | 147.7897
10 | 1.2985 | 0.00876 | 0.0067 | 148.2306
10.5 | 1.3597 | 0.00909 | 0.0053 | 149.582
11 | 1.4202 | 0.0094 | 0.004 | 151.0851
11.5 | 1.4794 | 0.0098 | 0.0028 | 150.9592
12 | 1.5369 | 0.01033 | 0.0019 | 148.7803
12.5 | 1.5926 | 0.01069 | 0.0015 | 148.9804
13 | 1.629 | 0.01123 | 0.0049 | 145.0579
13.5 | 1.6661 | 0.01176 | 0.0082 | 141.6752
14 | 1.7017 | 0.01237 | 0.0115 | 137.5667
14.5 | 1.7362 | 0.01302 | 0.015 | 133.3487
15 | 1.7678 | 0.01386 | 0.0187 | 127.5469
15.5 | 1.7931 | 0.01462 | 0.0235 | 122.6471
16 | 1.8137 | 0.01581 | 0.0283 | 114.7185
16.5 | 1.8316 | 0.01732 | 0.0328 | 105.7506
17 | 1.8448 | 0.01929 | 0.0368 | 95.635
17.5 | 1.8489 | 0.02213 | 0.0405 | 83.5472
18 | 1.8419 | 0.02631 | 0.0431 | 70.0076
18.5 | 1.8312 | 0.03163 | 0.0439 | 57.8944
19 | 1.8111 | 0.03868 | 0.0427 | 46.8226
19.5 | 1.7823 | 0.04755 | 0.0398 | 37.4826
20 | 1.7287 | 0.06029 | 0.0343 | 28.6731

## 85. Re 6M Mach 0.25 (1)
BIGFOIL.COM POLAR EXPORT
NACA42112
NACA42112 |  |  |  | Cl Max: | 1.551 | at alpha= | 13 | deg
JavaFoil+Calcfoil stall+Eppler ext transition |  |  |  | L/D Max: | 134.487 | at alpha= | 9 | deg
Re: | 6000000 |  |  | Cd Min: | 0.00885 | at alpha= | 4 | deg
Mach: | 0.25 |  |  | Cl=0 at alpha= | -1.5164 | deg
|  |  |  | @ Cl=0.1, Cd= | 0.010842
|  |  |  | @ Cl=0.4, Cd= | 0.010749
|  |  |  | @ Cl=0.6, Cd= | 0.010741
alpha (deg) | Cl | Cd | Cm | Cl/Cd
-14 | -0.262 | 0.09956 | 0.004 | -2.627
-13.5 | -0.306 | 0.09322 | 0.004 | -3.282
-13 | -0.346 | 0.08852 | 0.004 | -3.904
-12.5 | -0.381 | 0.08434 | 0.004 | -4.517
-12 | -0.412 | 0.07992 | 0.004 | -5.159
-11.5 | -0.439 | 0.07542 | 0.004 | -5.823
-11 | -0.462 | 0.07154 | 0.003 | -6.451
-10.5 | -0.479 | 0.06765 | 0.003 | -7.078
-10 | -0.491 | 0.06361 | 0.003 | -7.716
-9.5 | -0.497 | 0.06026 | 0.003 | -8.254
-9 | -0.498 | 0.05653 | 0.003 | -8.814
-8.5 | -0.492 | 0.05342 | 0.003 | -9.214
-8 | -0.48 | 0.05027 | 0.003 | -9.557
-7.5 | -0.464 | 0.04705 | 0.003 | -9.854
-7 | -0.442 | 0.04474 | 0.003 | -9.881
-6.5 | -0.416 | 0.04213 | 0.003 | -9.877
-6 | -0.386 | 0.03984 | 0.003 | -9.694
-5.5 | -0.353 | 0.03785 | 0.003 | -9.314
-5 | -0.316 | 0.03602 | 0.003 | -8.764
-4.5 | -0.276 | 0.03438 | 0.003 | -8.027
-4 | -0.234 | 0.03292 | 0.003 | -7.102
-3.5 | -0.19 | 0.03166 | 0.003 | -5.989
-3 | -0.144 | 0.03057 | 0.003 | -4.7
-2.5 | -0.096 | 0.02953 | 0.003 | -3.266
-2 | -0.059 | 0.00972 | 0.006 | -6.091
-1.5 | 0.002 | 0.01034 | 0.006 | 0.17
-1 | 0.063 | 0.01089 | 0.006 | 5.818
-0.5 | 0.125 | 0.01081 | 0.006 | 11.606
0 | 0.188 | 0.0107 | 0.006 | 17.552
0.5 | 0.25 | 0.01076 | 0.006 | 23.21
1 | 0.311 | 0.01072 | 0.005 | 29.036
1.5 | 0.373 | 0.01074 | 0.005 | 34.727
2 | 0.434 | 0.01076 | 0.005 | 40.335
2.5 | 0.495 | 0.0101 | 0.005 | 49.044
3 | 0.556 | 0.01069 | 0.005 | 52.022
3.5 | 0.616 | 0.01076 | 0.005 | 57.272
4 | 0.677 | 0.00885 | 0.005 | 76.471
4.5 | 0.736 | 0.009 | 0.004 | 81.871
5 | 0.796 | 0.00914 | 0.004 | 87.095
5.5 | 0.855 | 0.0096 | 0.004 | 89.004
6 | 0.913 | 0.00944 | 0.004 | 96.689
6.5 | 0.97 | 0.00959 | 0.004 | 101.228
7 | 1.027 | 0.0098 | 0.004 | 104.858
7.5 | 1.083 | 0.00951 | 0.003 | 113.899
8 | 1.138 | 0.00932 | 0.003 | 122.097
8.5 | 1.192 | 0.00924 | 0.003 | 128.932
9 | 1.244 | 0.00925 | 0.003 | 134.487
9.5 | 1.294 | 0.01057 | 0.003 | 122.507
10 | 1.343 | 0.01108 | 0.003 | 121.224
10.5 | 1.389 | 0.01166 | 0.002 | 119.139
11 | 1.432 | 0.01235 | 0.002 | 115.913
11.5 | 1.471 | 0.0133 | 0.002 | 110.585
12 | 1.505 | 0.01453 | 0.002 | 103.561
12.5 | 1.533 | 0.01617 | 0.002 | 94.825
13 | 1.551 | 0.01872 | 0.001 | 82.85
13.5 | 1.55 | 0.02241 | 0.001 | 69.174
14 | 1.541 | 0.02735 | 0.001 | 56.332
14.5 | 1.519 | 0.03492 | 0.001 | 43.495
15 | 1.49 | 0.0437 | 0 | 34.091
15.5 | 1.449 | 0.05577 | 0 | 25.973
16 | 1.398 | 0.07196 | 0 | 19.43
16.5 | 1.336 | 0.09781 | 0 | 13.663
17 | 1.294 | 0.10777 | 0 | 12.004
17.5 | 1.245 | 0.11742 | 0 | 10.602
18 | 1.19 | 0.12668 | -0.001 | 9.397

## 86. Re 6M Mach 0.25 (2)
BIGFOIL.COM POLAR EXPORT
NACA42112
NACA42112 |  |  |  | Cl Max: | 1.8622 | at alpha= | 16.5 | deg
XFOIL ncrit=9 |  |  |  | L/D Max: | 148.445 | at alpha= | 10.5 | deg
Re: | 6000000 |  |  | Cd Min: | 0.20466 | at alpha= | -20 | deg
Mach: | 0.25 |  |  | Cl=0 at alpha= | -1.6598 | deg
|  |  |  | @ Cl=0.1, Cd= | 0.0075
|  |  |  | @ Cl=0.4, Cd= | 0.0076301
|  |  |  | @ Cl=0.6, Cd= | 0.0074919
alpha (deg) | Cl | Cd | Cm | Cl/Cd
-20 | -0.5195 | 0.20466 | 0.0433 | -2.5384
-19.5 | -0.5087 | 0.19745 | 0.039 | -2.5763
-19 | -0.4928 | 0.19241 | 0.0353 | -2.5612
-18.5 | -0.4771 | 0.18727 | 0.0316 | -2.5477
-18 | -0.4616 | 0.18161 | 0.0278 | -2.5417
-17.5 | -0.613 | 0.20124 | 0.0355 | -3.0461
-17 | -0.5967 | 0.19423 | 0.0321 | -3.0721
-16.5 | -0.5821 | 0.18695 | 0.0288 | -3.1137
-16 | -0.5686 | 0.18 | 0.0256 | -3.1589
-15.5 | -0.5561 | 0.17247 | 0.0223 | -3.2243
-15 | -0.5455 | 0.1642 | 0.0189 | -3.3222
-14.5 | -0.5366 | 0.15567 | 0.0155 | -3.447
-14 | -0.5205 | 0.1501 | 0.013 | -3.4677
-13 | -0.4936 | 0.13672 | 0.0076 | -3.6103
-12.5 | -0.4842 | 0.12909 | 0.0046 | -3.7509
-12 | -0.5006 | 0.11524 | -0.0009 | -4.344
-11.5 | -0.4923 | 0.10806 | -0.004 | -4.5558
-11 | -0.4906 | 0.09936 | -0.008 | -4.9376
-10.5 | -0.4879 | 0.09106 | -0.0122 | -5.358
-10 | -0.5038 | 0.07776 | -0.0214 | -6.4789
-9.5 | -0.5564 | 0.06339 | -0.0336 | -8.7774
-9 | -0.5835 | 0.05588 | -0.0311 | -10.442
-8.5 | -0.5542 | 0.04485 | -0.0383 | -12.3567
-8 | -0.5443 | 0.03464 | -0.0364 | -15.713
-7 | -0.5619 | 0.01017 | -0.0159 | -55.2507
-6.5 | -0.513 | 0.00929 | -0.0133 | -55.2207
-6 | -0.4638 | 0.00886 | -0.0107 | -52.3476
-5.5 | -0.4126 | 0.00855 | -0.0085 | -48.2573
-5 | -0.3606 | 0.00818 | -0.0065 | -44.0831
-4.5 | -0.3104 | 0.00773 | -0.0042 | -40.1552
-4 | -0.2567 | 0.00756 | -0.0026 | -33.955
-3.5 | -0.2019 | 0.00746 | -0.0013 | -27.0643
-3 | -0.1466 | 0.00742 | -0.0001 | -19.7574
-2.5 | -0.0917 | 0.00744 | 0.0011 | -12.3253
-2 | -0.0377 | 0.00739 | 0.0024 | -5.1015
-1.5 | 0.0177 | 0.00744 | 0.0034 | 2.379
-1 | 0.0735 | 0.0075 | 0.0043 | 9.8
-0.5 | 0.1293 | 0.0075 | 0.0052 | 17.24
0 | 0.186 | 0.00754 | 0.0059 | 24.6684
0.5 | 0.2429 | 0.00753 | 0.0066 | 32.2576
1 | 0.2997 | 0.00758 | 0.0072 | 39.5383
1.5 | 0.357 | 0.0076 | 0.0077 | 46.9737
2 | 0.4142 | 0.00764 | 0.0083 | 54.2147
2.5 | 0.4711 | 0.00772 | 0.0089 | 61.0233
3 | 0.5278 | 0.00782 | 0.0095 | 67.4936
3.5 | 0.5851 | 0.00787 | 0.01 | 74.3456
4 | 0.6253 | 0.00685 | 0.0137 | 91.2847
4.5 | 0.6658 | 0.0063 | 0.0176 | 105.6825
5 | 0.7125 | 0.00626 | 0.0205 | 113.8179
5.5 | 0.7673 | 0.00641 | 0.0217 | 119.7036
6 | 0.8366 | 0.00661 | 0.0197 | 126.5658
6.5 | 0.9006 | 0.00684 | 0.0188 | 131.6667
7 | 0.9687 | 0.00715 | 0.0169 | 135.4825
7.5 | 1.0367 | 0.0075 | 0.0152 | 138.2267
8 | 1.1021 | 0.00777 | 0.0141 | 141.8404
8.5 | 1.1661 | 0.00807 | 0.0134 | 144.4981
9 | 1.2241 | 0.00843 | 0.0139 | 145.2076
9.5 | 1.2904 | 0.00887 | 0.0126 | 145.4791
10 | 1.3567 | 0.00921 | 0.0114 | 147.3073
10.5 | 1.4221 | 0.00958 | 0.0105 | 148.4447
11 | 1.4858 | 0.01006 | 0.0099 | 147.6938
11.5 | 1.5487 | 0.01063 | 0.0094 | 145.6914
12 | 1.6122 | 0.01106 | 0.0091 | 145.7685
12.5 | 1.6539 | 0.01154 | 0.0129 | 143.3189
13 | 1.69 | 0.01222 | 0.0177 | 138.2979
13.5 | 1.7291 | 0.01281 | 0.0219 | 134.9805
14 | 1.7595 | 0.0137 | 0.0273 | 128.4307
14.5 | 1.7883 | 0.01442 | 0.0331 | 124.0153
15 | 1.8138 | 0.0156 | 0.0384 | 116.2692
15.5 | 1.8401 | 0.01695 | 0.0429 | 108.5605
16 | 1.8552 | 0.01908 | 0.0476 | 97.2327
16.5 | 1.8622 | 0.02206 | 0.0515 | 84.4152
17 | 1.8589 | 0.02636 | 0.054 | 70.5197
17.5 | 1.837 | 0.03307 | 0.0543 | 55.5488
18 | 1.802 | 0.04214 | 0.0518 | 42.7622
18.5 | 1.7607 | 0.05278 | 0.0474 | 33.3592
19 | 1.6871 | 0.068 | 0.0399 | 24.8103
19.5 | 1.6129 | 0.08405 | 0.0316 | 19.1898
20 | 1.5211 | 0.10314 | 0.0212 | 14.7479

## 87. Re 6M Mach 0.50 (1)
BIGFOIL.COM POLAR EXPORT
NACA42112
NACA42112 |  |  |  | Cl Max: | 1.288 | at alpha= | 9.5 | deg
JavaFoil+Calcfoil stall+Eppler ext transition |  |  |  | L/D Max: | 103.669 | at alpha= | 6 | deg
Re: | 6000000 |  |  | Cd Min: | 0.00894 | at alpha= | 5 | deg
Mach: | 0.5 |  |  | Cl=0 at alpha= | -1.5182 | deg
|  |  |  | @ Cl=0.1, Cd= | 0.019041
|  |  |  | @ Cl=0.4, Cd= | 0.010869
|  |  |  | @ Cl=0.6, Cd= | 0.010526
alpha (deg) | Cl | Cd | Cm | Cl/Cd
-20 | -0.974 | 0.1458 | 0.005 | -6.682
-19.5 | -0.949 | 0.13816 | 0.005 | -6.868
-19 | -0.924 | 0.13066 | 0.005 | -7.068
-18.5 | -0.898 | 0.1239 | 0.005 | -7.251
-18 | -0.872 | 0.1241 | 0.005 | -7.023
-17.5 | -0.846 | 0.11878 | 0.005 | -7.12
-17 | -0.82 | 0.11322 | 0.005 | -7.243
-16.5 | -0.795 | 0.10749 | 0.005 | -7.392
-16 | -0.769 | 0.1016 | 0.005 | -7.571
-15.5 | -0.743 | 0.10107 | 0.005 | -7.349
-15 | -0.717 | 0.09616 | 0.005 | -7.454
-14.5 | -0.691 | 0.09133 | 0.004 | -7.564
-14 | -0.665 | 0.08669 | 0.004 | -7.669
-13.5 | -0.639 | 0.08169 | 0.004 | -7.823
-13 | -0.613 | 0.08013 | 0.004 | -7.647
-12.5 | -0.587 | 0.07605 | 0.004 | -7.713
-12 | -0.56 | 0.0722 | 0.004 | -7.761
-11.5 | -0.534 | 0.06846 | 0.004 | -7.801
-11 | -0.508 | 0.06387 | 0.004 | -7.954
-10.5 | -0.481 | 0.06321 | 0.004 | -7.613
-10 | -0.455 | 0.05961 | 0.004 | -7.631
-9.5 | -0.428 | 0.05642 | 0.004 | -7.594
-9 | -0.402 | 0.05288 | 0.004 | -7.603
-8.5 | -0.375 | 0.05212 | 0.004 | -7.201
-8 | -0.349 | 0.04935 | 0.004 | -7.066
-7.5 | -0.322 | 0.04638 | 0.004 | -6.945
-7 | -0.295 | 0.04571 | 0.004 | -6.46
-6.5 | -0.269 | 0.04306 | 0.004 | -6.237
-6 | -0.242 | 0.04066 | 0.004 | -5.947
-5.5 | -0.215 | 0.03984 | 0.003 | -5.395
-5 | -0.188 | 0.03873 | 0.003 | -4.857
-4.5 | -0.246 | 0.03724 | 0.003 | -6.595
-4 | -0.233 | 0.03498 | 0.003 | -6.655
-3.5 | -0.198 | 0.03293 | 0.003 | -6.012
-3 | -0.154 | 0.03157 | 0.003 | -4.876
-2.5 | -0.105 | 0.03047 | 0.003 | -3.441
-2 | -0.053 | 0.03018 | 0.003 | -1.743
-1.5 | 0.002 | 0.02938 | 0.004 | 0.054
-1 | 0.057 | 0.02847 | 0.004 | 2.006
-0.5 | 0.14 | 0.01027 | 0.007 | 13.608
0 | 0.21 | 0.01021 | 0.006 | 20.517
0.5 | 0.278 | 0.01022 | 0.006 | 27.227
1 | 0.347 | 0.01083 | 0.006 | 32.046
1.5 | 0.415 | 0.01088 | 0.006 | 38.178
2 | 0.483 | 0.01095 | 0.006 | 44.144
2.5 | 0.551 | 0.01043 | 0.006 | 52.771
3 | 0.617 | 0.01056 | 0.005 | 58.479
3.5 | 0.684 | 0.01072 | 0.005 | 63.767
4 | 0.749 | 0.0115 | 0.005 | 65.162
4.5 | 0.814 | 0.00913 | 0.005 | 89.155
5 | 0.877 | 0.00894 | 0.005 | 98.146
5.5 | 0.939 | 0.00927 | 0.005 | 101.301
6 | 1 | 0.00964 | 0.004 | 103.669
6.5 | 1.058 | 0.01048 | 0.004 | 100.91
7 | 1.113 | 0.01087 | 0.004 | 102.354
7.5 | 1.164 | 0.01144 | 0.004 | 101.727
8 | 1.21 | 0.01218 | 0.004 | 99.399
8.5 | 1.249 | 0.01334 | 0.003 | 93.665
9 | 1.276 | 0.01501 | 0.003 | 85.048
9.5 | 1.288 | 0.01784 | 0.003 | 72.171
10 | 1.274 | 0.02408 | 0.003 | 52.907
10.5 | 1.24 | 0.03469 | 0.002 | 35.745
11 | 1.183 | 0.05011 | 0.002 | 23.612
11.5 | 1.097 | 0.06719 | 0.002 | 16.326
12 | 0.761 | 0.09335 | 0.001 | 8.153
12.5 | 0.786 | 0.09634 | 0.001 | 8.158
13 | 0.808 | 0.10204 | 0.001 | 7.923
13.5 | 0.836 | 0.10484 | 0.001 | 7.976
14 | 0.867 | 0.10969 | 0.001 | 7.9
14.5 | 0.894 | 0.11096 | 0.001 | 8.059

## 88. Re 6M Mach 0.50 (2)
BIGFOIL.COM POLAR EXPORT
NACA42112
NACA42112 |  |  |  | Cl Max: | 1.7894 | at alpha= | 13 | deg
XFOIL ncrit=9 |  |  |  | L/D Max: | 138.061 | at alpha= | 7.5 | deg
Re: | 6000000 |  |  | Cd Min: | 0.25431 | at alpha= | -20 | deg
Mach: | 0.5 |  |  | Cl=0 at alpha= | -1.7013 | deg
|  |  |  | @ Cl=0.1, Cd= | 0.007872
|  |  |  | @ Cl=0.4, Cd= | 0.0078767
|  |  |  | @ Cl=0.6, Cd= | 0.0081468
alpha (deg) | Cl | Cd | Cm | Cl/Cd
-20 | -0.7485 | 0.25431 | 0.0628 | -2.9433
-19.5 | -0.7267 | 0.24672 | 0.0584 | -2.9454
-19 | -0.7059 | 0.23927 | 0.054 | -2.9502
-18.5 | -0.6848 | 0.23134 | 0.0497 | -2.9601
-18 | -0.6637 | 0.22357 | 0.0455 | -2.9686
-17.5 | -0.6428 | 0.21588 | 0.0414 | -2.9776
-17 | -0.6196 | 0.20906 | 0.0377 | -2.9637
-16.5 | -0.5995 | 0.20126 | 0.0338 | -2.9787
-16 | -0.5792 | 0.19357 | 0.03 | -2.9922
-15.5 | -0.5605 | 0.18623 | 0.0264 | -3.0097
-15 | -0.5414 | 0.17863 | 0.0229 | -3.0308
-14.5 | -0.5241 | 0.17073 | 0.0194 | -3.0698
-14 | -0.5077 | 0.16256 | 0.0159 | -3.1232
-13.5 | -0.493 | 0.15411 | 0.0124 | -3.199
-13 | -0.4755 | 0.14728 | 0.0095 | -3.2285
-12.5 | -0.458 | 0.14052 | 0.0067 | -3.2593
-12 | -0.4448 | 0.13273 | 0.0037 | -3.3512
-11.5 | -0.4326 | 0.12487 | 0.0006 | -3.4644
-11 | -0.4204 | 0.11732 | -0.0023 | -3.5834
-10.5 | -0.4116 | 0.10907 | -0.0056 | -3.7737
-10 | -0.4051 | 0.1006 | -0.0091 | -4.0268
-9.5 | -0.3909 | 0.0909 | -0.0162 | -4.3003
-9 | -0.2976 | 0.07193 | -0.0534 | -4.1374
-8.5 | -0.3009 | 0.06206 | -0.0622 | -4.8485
-7.5 | -0.3621 | 0.04847 | -0.0608 | -7.4706
-7 | -0.3837 | 0.04394 | -0.0531 | -8.7324
-6.5 | -0.3794 | 0.03971 | -0.0472 | -9.5543
-6 | -0.3692 | 0.03499 | -0.0408 | -10.5516
-5.5 | -0.3477 | 0.03081 | -0.0345 | -11.2853
-5 | -0.3193 | 0.02677 | -0.0281 | -11.9275
-4.5 | -0.2851 | 0.02277 | -0.0216 | -12.5209
-4 | -0.2425 | 0.0193 | -0.0159 | -12.5648
-3.5 | -0.1944 | 0.01625 | -0.011 | -11.9631
-3 | -0.1383 | 0.0137 | -0.0074 | -10.0949
-2.5 | -0.0891 | 0.00873 | -0.0035 | -10.2062
-2 | -0.0353 | 0.00823 | 0.0001 | -4.2892
-1.5 | 0.0238 | 0.00798 | 0.0028 | 2.9825
-1 | 0.0871 | 0.00788 | 0.0047 | 11.0533
-0.5 | 0.1517 | 0.00784 | 0.0061 | 19.3495
0 | 0.2155 | 0.0078 | 0.0077 | 27.6282
0.5 | 0.2808 | 0.0078 | 0.0089 | 36
1 | 0.3459 | 0.00781 | 0.0102 | 44.2894
1.5 | 0.4108 | 0.00789 | 0.0115 | 52.0659
2 | 0.476 | 0.00798 | 0.0128 | 59.6491
2.5 | 0.542 | 0.00805 | 0.0141 | 67.3292
3 | 0.6079 | 0.00816 | 0.0154 | 74.4975
3.5 | 0.6735 | 0.00832 | 0.017 | 80.9495
4 | 0.7315 | 0.00808 | 0.0201 | 90.5322
4.5 | 0.7686 | 0.00704 | 0.0271 | 109.1761
5 | 0.8187 | 0.00691 | 0.0324 | 118.4805
5.5 | 0.8823 | 0.00709 | 0.0352 | 124.4429
6 | 0.9751 | 0.00755 | 0.0324 | 129.1523
6.5 | 1.0544 | 0.00794 | 0.0327 | 132.796
7 | 1.1419 | 0.00837 | 0.0319 | 136.4277
7.5 | 1.2246 | 0.00887 | 0.0324 | 138.0609
8 | 1.3038 | 0.00949 | 0.0339 | 137.3867
8.5 | 1.3816 | 0.01007 | 0.0363 | 137.1996
9 | 1.4681 | 0.01073 | 0.0376 | 136.822
9.5 | 1.5535 | 0.0115 | 0.0395 | 135.087
10 | 1.6367 | 0.01256 | 0.0421 | 130.3105
10.5 | 1.679 | 0.01343 | 0.0512 | 125.0186
11 | 1.704 | 0.01445 | 0.0623 | 117.9239
11.5 | 1.7372 | 0.01599 | 0.0711 | 108.6429
12 | 1.7674 | 0.01825 | 0.0785 | 96.8438
12.5 | 1.7875 | 0.02167 | 0.0841 | 82.4873
13 | 1.7894 | 0.02704 | 0.0867 | 66.176
13.5 | 1.7747 | 0.03445 | 0.0859 | 51.5152
14 | 1.7456 | 0.04351 | 0.0826 | 40.1195
14.5 | 1.7036 | 0.05375 | 0.0778 | 31.6949
15 | 1.6532 | 0.0648 | 0.0719 | 25.5123
15.5 | 1.5593 | 0.07975 | 0.0615 | 19.5524
16 | 1.4338 | 0.0985 | 0.0468 | 14.5563
16.5 | 1.3218 | 0.11767 | 0.0316 | 11.2331
17 | 1.2493 | 0.13409 | 0.019 | 9.3169
17.5 | 1.2043 | 0.14825 | 0.0085 | 8.1234
18 | 1.1821 | 0.15992 | 0.0002 | 7.3918

## 89. Re 7M Mach 0.00 (1)
BIGFOIL.COM POLAR EXPORT
NACA42112
NACA42112 |  |  |  | Cl Max: | 1.602 | at alpha= | 14.5 | deg
JavaFoil+Calcfoil stall+Eppler ext transition |  |  |  | L/D Max: | 143.178 | at alpha= | 10 | deg
Re: | 7000000 |  |  | Cd Min: | 0.00901 | at alpha= | 5.5 | deg
Mach: | 0 |  |  | Cl=0 at alpha= | -1.517 | deg
|  |  |  | @ Cl=0.1, Cd= | 0.010382
|  |  |  | @ Cl=0.4, Cd= | 0.010692
|  |  |  | @ Cl=0.6, Cd= | 0.010781
alpha (deg) | Cl | Cd | Cm | Cl/Cd
-17 | -0.516 | 0.12559 | 0.004 | -4.11
-16.5 | -0.529 | 0.11983 | 0.004 | -4.415
-16 | -0.542 | 0.11484 | 0.004 | -4.715
-15.5 | -0.553 | 0.10908 | 0.004 | -5.072
-15 | -0.564 | 0.10469 | 0.004 | -5.388
-14.5 | -0.574 | 0.09966 | 0.004 | -5.759
-14 | -0.583 | 0.09446 | 0.004 | -6.168
-13.5 | -0.59 | 0.08968 | 0.004 | -6.576
-13 | -0.595 | 0.08524 | 0.004 | -6.984
-12.5 | -0.599 | 0.08042 | 0.003 | -7.445
-12 | -0.6 | 0.07653 | 0.003 | -7.842
-11.5 | -0.599 | 0.07209 | 0.003 | -8.311
-11 | -0.596 | 0.06812 | 0.003 | -8.743
-10.5 | -0.589 | 0.06449 | 0.003 | -9.135
-10 | -0.58 | 0.06051 | 0.003 | -9.58
-9.5 | -0.567 | 0.05711 | 0.003 | -9.932
-9 | -0.552 | 0.0542 | 0.003 | -10.175
-8.5 | -0.532 | 0.05113 | 0.003 | -10.401
-8 | -0.509 | 0.04826 | 0.003 | -10.539
-7.5 | -0.482 | 0.04558 | 0.003 | -10.585
-7 | -0.454 | 0.04319 | 0.003 | -10.501
-6.5 | -0.422 | 0.04097 | 0.003 | -10.298
-6 | -0.388 | 0.03884 | 0.003 | -9.983
-5.5 | -0.351 | 0.03697 | 0.003 | -9.499
-5 | -0.312 | 0.0353 | 0.003 | -8.849
-4.5 | -0.272 | 0.03367 | 0.003 | -8.072
-4 | -0.229 | 0.03232 | 0.003 | -7.096
-3.5 | -0.185 | 0.03105 | 0.003 | -5.973
-3 | -0.14 | 0.0297 | 0.003 | -4.727
-2.5 | -0.116 | 0.00936 | 0.006 | -12.381
-2 | -0.057 | 0.00995 | 0.006 | -5.776
-1.5 | 0.002 | 0.01058 | 0.006 | 0.161
-1 | 0.061 | 0.01042 | 0.006 | 5.895
-0.5 | 0.122 | 0.01036 | 0.006 | 11.735
0 | 0.182 | 0.01028 | 0.006 | 17.705
0.5 | 0.242 | 0.01023 | 0.005 | 23.644
1 | 0.302 | 0.01022 | 0.005 | 29.517
1.5 | 0.361 | 0.01025 | 0.005 | 35.249
2 | 0.421 | 0.01093 | 0.005 | 38.505
2.5 | 0.48 | 0.01084 | 0.005 | 44.297
3 | 0.539 | 0.01084 | 0.005 | 49.731
3.5 | 0.598 | 0.01084 | 0.005 | 55.138
4 | 0.656 | 0.00913 | 0.004 | 71.927
4.5 | 0.715 | 0.00928 | 0.004 | 77.045
5 | 0.772 | 0.00965 | 0.004 | 80.07
5.5 | 0.83 | 0.00901 | 0.004 | 92.065
6 | 0.887 | 0.00951 | 0.004 | 93.291
6.5 | 0.943 | 0.00956 | 0.004 | 98.708
7 | 0.999 | 0.00963 | 0.003 | 103.762
7.5 | 1.054 | 0.0093 | 0.003 | 113.375
8 | 1.109 | 0.00957 | 0.003 | 115.839
8.5 | 1.163 | 0.00942 | 0.003 | 123.502
9 | 1.215 | 0.00925 | 0.003 | 131.356
9.5 | 1.267 | 0.0092 | 0.003 | 137.658
10 | 1.317 | 0.0092 | 0.002 | 143.178
10.5 | 1.366 | 0.01045 | 0.002 | 130.709
11 | 1.413 | 0.01093 | 0.002 | 129.214
11.5 | 1.457 | 0.01153 | 0.002 | 126.353
12 | 1.499 | 0.01225 | 0.002 | 122.357
12.5 | 1.537 | 0.01307 | 0.001 | 117.656
13 | 1.569 | 0.0142 | 0.001 | 110.54
13.5 | 1.588 | 0.01577 | 0.001 | 100.664
14 | 1.599 | 0.01789 | 0.001 | 89.352
14.5 | 1.602 | 0.0211 | 0.001 | 75.911
15 | 1.594 | 0.02574 | 0 | 61.935
15.5 | 1.579 | 0.03227 | 0 | 48.919
16 | 1.557 | 0.0409 | 0 | 38.066
16.5 | 1.521 | 0.05528 | 0 | 27.519
17 | 1.472 | 0.0796 | 0 | 18.498
17.5 | 1.453 | 0.08957 | 0 | 16.219
18 | 1.434 | 0.09773 | -0.001 | 14.669
18.5 | 1.412 | 0.106 | -0.001 | 13.318
19 | 1.386 | 0.11436 | -0.001 | 12.115
19.5 | 1.355 | 0.12239 | -0.001 | 11.072

## 90. Re 7M Mach 0.00 (2)
BIGFOIL.COM POLAR EXPORT
NACA42112
NACA42112 |  |  |  | Cl Max: | 1.848 | at alpha= | 18 | deg
XFOIL ncrit=9 |  |  |  | L/D Max: | 156.281 | at alpha= | 11 | deg
Re: | 7000000 |  |  | Cd Min: | 0.05215 | at alpha= | 20 | deg
Mach: | 0 |  |  | Cl=0 at alpha= | -1.6431 | deg
|  |  |  | @ Cl=0.1, Cd= | 0.0072457
|  |  |  | @ Cl=0.4, Cd= | 0.0073719
|  |  |  | @ Cl=0.6, Cd= | 0.0067076
alpha (deg) | Cl | Cd | Cm | Cl/Cd
-13 | -1.2284 | 0.01832 | -0.0065 | -67.0524
-12.5 | -1.1758 | 0.01501 | -0.0072 | -78.3344
-12 | -1.1189 | 0.01366 | -0.008 | -81.9107
-11.5 | -1.0609 | 0.01262 | -0.0088 | -84.065
-11 | -1.0015 | 0.01186 | -0.0097 | -84.4435
-10.5 | -0.9477 | 0.01121 | -0.0093 | -84.5406
-10 | -0.8879 | 0.01049 | -0.0102 | -84.6425
-9.5 | -0.8172 | 0.00992 | -0.0134 | -82.379
-9 | -0.7471 | 0.00879 | -0.0168 | -84.9943
-8.5 | -0.6997 | 0.00843 | -0.0147 | -83.0012
-8 | -0.6536 | 0.00822 | -0.0123 | -79.5134
-7.5 | -0.6061 | 0.008 | -0.0103 | -75.7625
-7 | -0.5578 | 0.00787 | -0.0084 | -70.8767
-6.5 | -0.5083 | 0.00772 | -0.0067 | -65.842
-6 | -0.4585 | 0.00766 | -0.0052 | -59.8564
-5.5 | -0.4071 | 0.00758 | -0.0039 | -53.7071
-5 | -0.3549 | 0.00743 | -0.0028 | -47.7658
-4.5 | -0.3041 | 0.0072 | -0.0014 | -42.2361
-4 | -0.2511 | 0.00714 | -0.0005 | -35.1681
-3.5 | -0.1978 | 0.0071 | 0.0003 | -27.8592
-3 | -0.1444 | 0.0071 | 0.0012 | -20.338
-2.5 | -0.0914 | 0.00712 | 0.0021 | -12.8371
-2 | -0.0384 | 0.00712 | 0.003 | -5.3933
-1.5 | 0.0154 | 0.00717 | 0.0037 | 2.1478
-1 | 0.0694 | 0.00724 | 0.0044 | 9.5856
-0.5 | 0.1235 | 0.00725 | 0.005 | 17.0345
0 | 0.1781 | 0.00728 | 0.0056 | 24.4643
0.5 | 0.2332 | 0.00728 | 0.006 | 32.033
1 | 0.2881 | 0.00733 | 0.0065 | 39.3042
1.5 | 0.3432 | 0.00734 | 0.0069 | 46.7575
2 | 0.3985 | 0.00737 | 0.0072 | 54.0706
2.5 | 0.4533 | 0.00744 | 0.0076 | 60.9274
3 | 0.508 | 0.00752 | 0.008 | 67.5532
3.5 | 0.5629 | 0.00758 | 0.0084 | 74.2612
4 | 0.6033 | 0.00663 | 0.0114 | 90.9955
4.5 | 0.6444 | 0.00608 | 0.0145 | 105.9868
5 | 0.6892 | 0.00597 | 0.0171 | 115.4439
5.5 | 0.7395 | 0.00607 | 0.0184 | 121.8287
6 | 0.7962 | 0.0062 | 0.0183 | 128.4194
6.5 | 0.8604 | 0.0064 | 0.0163 | 134.4375
7 | 0.9197 | 0.00663 | 0.0154 | 138.7179
7.5 | 0.9858 | 0.00692 | 0.0129 | 142.4566
8 | 1.0486 | 0.0072 | 0.0111 | 145.6389
8.5 | 1.1088 | 0.00743 | 0.0099 | 149.2328
9 | 1.1666 | 0.00769 | 0.0092 | 151.7035
9.5 | 1.2219 | 0.00804 | 0.0089 | 151.9776
10 | 1.2829 | 0.00839 | 0.0073 | 152.9082
10.5 | 1.3437 | 0.00867 | 0.0057 | 154.9827
11 | 1.4034 | 0.00898 | 0.0043 | 156.2806
11.5 | 1.4616 | 0.00939 | 0.0031 | 155.655
12 | 1.5189 | 0.00984 | 0.002 | 154.3598
12.5 | 1.5763 | 0.0102 | 0.001 | 154.5392
13 | 1.6242 | 0.01084 | 0.0016 | 149.8339
13.5 | 1.6623 | 0.01127 | 0.0045 | 147.4978
14 | 1.696 | 0.01193 | 0.008 | 142.1626
14.5 | 1.7328 | 0.01245 | 0.0108 | 139.1807
15 | 1.7634 | 0.01326 | 0.0145 | 132.9864
15.5 | 1.7913 | 0.01414 | 0.0186 | 126.6832
16 | 1.8105 | 0.01518 | 0.0239 | 119.2688
16.5 | 1.8302 | 0.01647 | 0.0282 | 111.1233
17 | 1.8436 | 0.01825 | 0.0326 | 101.0192
17.5 | 1.8471 | 0.02087 | 0.0369 | 88.505
18 | 1.848 | 0.02414 | 0.0399 | 76.5534
18.5 | 1.8432 | 0.02845 | 0.0415 | 64.7873
19 | 1.8333 | 0.03395 | 0.0415 | 54
19.5 | 1.81 | 0.0416 | 0.0398 | 43.5096
20 | 1.7696 | 0.05215 | 0.0358 | 33.9329

## 91. Re 7M Mach 0.10 (1)
BIGFOIL.COM POLAR EXPORT
NACA42112
NACA42112 |  |  |  | Cl Max: | 1.593 | at alpha= | 14 | deg
JavaFoil+Calcfoil stall+Eppler ext transition |  |  |  | L/D Max: | 136.678 | at alpha= | 9.5 | deg
Re: | 7000000 |  |  | Cd Min: | 0.0091 | at alpha= | 5.5 | deg
Mach: | 0.1 |  |  | Cl=0 at alpha= | -1.5167 | deg
|  |  |  | @ Cl=0.1, Cd= | 0.010382
|  |  |  | @ Cl=0.4, Cd= | 0.010293
|  |  |  | @ Cl=0.6, Cd= | 0.010929
alpha (deg) | Cl | Cd | Cm | Cl/Cd
-16.5 | -0.485 | 0.12027 | 0.004 | -4.03
-16 | -0.5 | 0.11462 | 0.004 | -4.36
-15.5 | -0.514 | 0.10974 | 0.004 | -4.686
-15 | -0.528 | 0.10518 | 0.004 | -5.019
-14.5 | -0.541 | 0.09992 | 0.004 | -5.411
-14 | -0.552 | 0.09488 | 0.004 | -5.819
-13.5 | -0.562 | 0.09066 | 0.004 | -6.201
-13 | -0.571 | 0.08548 | 0.004 | -6.675
-12.5 | -0.577 | 0.0811 | 0.003 | -7.115
-12 | -0.581 | 0.07651 | 0.003 | -7.596
-11.5 | -0.583 | 0.07254 | 0.003 | -8.035
-11 | -0.582 | 0.06843 | 0.003 | -8.501
-10.5 | -0.578 | 0.06487 | 0.003 | -8.906
-10 | -0.57 | 0.06108 | 0.003 | -9.34
-9.5 | -0.56 | 0.05762 | 0.003 | -9.718
-9 | -0.546 | 0.05451 | 0.003 | -10.017
-8.5 | -0.528 | 0.05137 | 0.003 | -10.273
-8 | -0.506 | 0.04861 | 0.003 | -10.404
-7.5 | -0.481 | 0.04577 | 0.003 | -10.502
-7 | -0.453 | 0.04334 | 0.003 | -10.444
-6.5 | -0.422 | 0.04114 | 0.003 | -10.248
-6 | -0.388 | 0.03899 | 0.003 | -9.948
-5.5 | -0.352 | 0.03708 | 0.003 | -9.484
-5 | -0.313 | 0.03538 | 0.003 | -8.849
-4.5 | -0.273 | 0.03376 | 0.003 | -8.072
-4 | -0.23 | 0.03234 | 0.003 | -7.115
-3.5 | -0.186 | 0.03114 | 0.003 | -5.977
-3 | -0.141 | 0.02986 | 0.003 | -4.718
-2.5 | -0.116 | 0.00931 | 0.006 | -12.495
-2 | -0.058 | 0.00999 | 0.006 | -5.782
-1.5 | 0.002 | 0.01058 | 0.006 | 0.162
-1 | 0.062 | 0.01042 | 0.006 | 5.926
-0.5 | 0.122 | 0.01036 | 0.006 | 11.795
0 | 0.183 | 0.01032 | 0.006 | 17.717
0.5 | 0.243 | 0.01027 | 0.005 | 23.674
1 | 0.303 | 0.01026 | 0.005 | 29.562
1.5 | 0.363 | 0.01025 | 0.005 | 35.434
2 | 0.423 | 0.01032 | 0.005 | 40.961
2.5 | 0.482 | 0.01089 | 0.005 | 44.288
3 | 0.542 | 0.01084 | 0.005 | 49.962
3.5 | 0.601 | 0.01093 | 0.005 | 54.979
4 | 0.66 | 0.00916 | 0.004 | 72.026
4.5 | 0.718 | 0.00931 | 0.004 | 77.101
5 | 0.776 | 0.00973 | 0.004 | 79.756
5.5 | 0.834 | 0.0091 | 0.004 | 91.613
6 | 0.891 | 0.00958 | 0.004 | 92.972
6.5 | 0.948 | 0.00959 | 0.004 | 98.808
7 | 1.004 | 0.00971 | 0.004 | 103.362
7.5 | 1.059 | 0.00936 | 0.003 | 113.133
8 | 1.114 | 0.00967 | 0.003 | 115.204
8.5 | 1.167 | 0.00951 | 0.003 | 122.735
9 | 1.22 | 0.00936 | 0.003 | 130.334
9.5 | 1.272 | 0.0093 | 0.003 | 136.678
10 | 1.322 | 0.01013 | 0.002 | 130.431
10.5 | 1.37 | 0.01058 | 0.002 | 129.546
11 | 1.417 | 0.01108 | 0.002 | 127.815
11.5 | 1.461 | 0.01173 | 0.002 | 124.548
12 | 1.501 | 0.01247 | 0.002 | 120.411
12.5 | 1.539 | 0.01336 | 0.001 | 115.207
13 | 1.569 | 0.01462 | 0.001 | 107.306
13.5 | 1.585 | 0.01639 | 0.001 | 96.678
14 | 1.593 | 0.0188 | 0.001 | 84.77
14.5 | 1.592 | 0.0226 | 0.001 | 70.466
15 | 1.582 | 0.02769 | 0 | 57.148
15.5 | 1.563 | 0.03498 | 0 | 44.687
16 | 1.536 | 0.045 | 0 | 34.137
16.5 | 1.493 | 0.06282 | 0 | 23.767
17 | 1.451 | 0.0837 | 0 | 17.341
17.5 | 1.43 | 0.0933 | 0 | 15.322
18 | 1.407 | 0.10166 | -0.001 | 13.836
18.5 | 1.381 | 0.11019 | -0.001 | 12.531
19 | 1.351 | 0.11835 | -0.001 | 11.413

## 92. Re 7M Mach 0.10 (2)
BIGFOIL.COM POLAR EXPORT
NACA42112
NACA42112 |  |  |  | Cl Max: | 1.8489 | at alpha= | 17.5 | deg
XFOIL ncrit=9 |  |  |  | L/D Max: | 155.848 | at alpha= | 11 | deg
Re: | 7000000 |  |  | Cd Min: | 0.13013 | at alpha= | -13.5 | deg
Mach: | 0.1 |  |  | Cl=0 at alpha= | -1.6442 | deg
|  |  |  | @ Cl=0.1, Cd= | 0.0072555
|  |  |  | @ Cl=0.4, Cd= | 0.0073795
|  |  |  | @ Cl=0.6, Cd= | 0.0068283
alpha (deg) | Cl | Cd | Cm | Cl/Cd
-13.5 | -0.5501 | 0.13013 | 0.0061 | -4.2273
-13 | -0.5384 | 0.12393 | 0.0035 | -4.3444
-12.5 | -0.5384 | 0.11456 | -0.0006 | -4.6997
-12 | -0.5334 | 0.10677 | -0.0042 | -4.9958
-11.5 | -1.059 | 0.01787 | -0.0107 | -59.2613
-11 | -1.0069 | 0.01313 | -0.0115 | -76.687
-10.5 | -0.9532 | 0.012 | -0.0109 | -79.4333
-10 | -0.8937 | 0.01105 | -0.0116 | -80.8778
-9.5 | -0.8228 | 0.01033 | -0.0146 | -79.6515
-9 | -0.7503 | 0.00913 | -0.0183 | -82.1796
-8.5 | -0.7028 | 0.00864 | -0.016 | -81.3426
-8 | -0.6568 | 0.00839 | -0.0134 | -78.2837
-7.5 | -0.6091 | 0.00814 | -0.0112 | -74.828
-7 | -0.5606 | 0.00799 | -0.0092 | -70.1627
-6.5 | -0.5109 | 0.00782 | -0.0074 | -65.3325
-6 | -0.4609 | 0.00773 | -0.0057 | -59.6248
-5.5 | -0.4093 | 0.00763 | -0.0044 | -53.6435
-5 | -0.3568 | 0.00747 | -0.0032 | -47.7644
-4.5 | -0.3057 | 0.00724 | -0.0017 | -42.2238
-4 | -0.2525 | 0.00716 | -0.0007 | -35.2654
-3.5 | -0.199 | 0.00712 | 0.0002 | -27.9494
-3 | -0.1451 | 0.00712 | 0.0011 | -20.3792
-2.5 | -0.0916 | 0.00717 | 0.0019 | -12.7755
-2 | -0.0385 | 0.00713 | 0.0029 | -5.3997
-1.5 | 0.0156 | 0.00718 | 0.0037 | 2.1727
-1 | 0.0699 | 0.00725 | 0.0044 | 9.6414
-0.5 | 0.1243 | 0.00726 | 0.0051 | 17.1212
0 | 0.1793 | 0.00729 | 0.0056 | 24.5953
0.5 | 0.2347 | 0.00729 | 0.0061 | 32.1948
1 | 0.2899 | 0.00734 | 0.0066 | 39.4959
1.5 | 0.3454 | 0.00735 | 0.007 | 46.9932
2 | 0.401 | 0.00738 | 0.0074 | 54.336
2.5 | 0.4561 | 0.00745 | 0.0078 | 61.2215
3 | 0.5111 | 0.00754 | 0.0082 | 67.7851
3.5 | 0.5665 | 0.00759 | 0.0086 | 74.6377
4 | 0.6074 | 0.00666 | 0.0116 | 91.2012
4.5 | 0.6485 | 0.0061 | 0.0148 | 106.3115
5 | 0.6934 | 0.006 | 0.0174 | 115.5667
5.5 | 0.7441 | 0.0061 | 0.0188 | 121.9836
6 | 0.8014 | 0.00623 | 0.0187 | 128.6356
6.5 | 0.8662 | 0.00643 | 0.0167 | 134.7123
7 | 0.9262 | 0.00667 | 0.0158 | 138.8606
7.5 | 0.9928 | 0.00697 | 0.0134 | 142.439
8 | 1.0563 | 0.00724 | 0.0116 | 145.8978
8.5 | 1.1171 | 0.00748 | 0.0105 | 149.3449
9 | 1.1753 | 0.00776 | 0.0099 | 151.4562
9.5 | 1.2313 | 0.00812 | 0.0096 | 151.6379
10 | 1.2932 | 0.00847 | 0.0081 | 152.68
10.5 | 1.3548 | 0.00874 | 0.0066 | 155.0114
11 | 1.4151 | 0.00908 | 0.0053 | 155.848
11.5 | 1.4738 | 0.00953 | 0.0042 | 154.6485
12 | 1.5323 | 0.00995 | 0.0032 | 154
12.5 | 1.5903 | 0.01033 | 0.0023 | 153.9497
13 | 1.6362 | 0.01098 | 0.0036 | 149.0164
13.5 | 1.6741 | 0.01145 | 0.0067 | 146.2096
14 | 1.7082 | 0.01211 | 0.0104 | 141.057
14.5 | 1.7444 | 0.01269 | 0.0136 | 137.4626
15 | 1.7757 | 0.01353 | 0.0174 | 131.2417
15.5 | 1.7981 | 0.01446 | 0.0226 | 124.3499
16 | 1.8178 | 0.01565 | 0.0277 | 116.1534
16.5 | 1.8357 | 0.01714 | 0.0322 | 107.1004
17 | 1.847 | 0.01919 | 0.0365 | 96.248
17.5 | 1.8489 | 0.02214 | 0.0404 | 83.5095
18 | 1.8435 | 0.02621 | 0.043 | 70.3357
18.5 | 1.834 | 0.0314 | 0.0438 | 58.4076
19 | 1.8178 | 0.03802 | 0.0427 | 47.8117
19.5 | 1.7873 | 0.04704 | 0.0398 | 37.9953
20 | 1.7345 | 0.05966 | 0.0344 | 29.0731

## 93. Re 7M Mach 0.25 (1)
BIGFOIL.COM POLAR EXPORT
NACA42112
NACA42112 |  |  |  | Cl Max: | 1.554 | at alpha= | 13 | deg
JavaFoil+Calcfoil stall+Eppler ext transition |  |  |  | L/D Max: | 137.483 | at alpha= | 9 | deg
Re: | 7000000 |  |  | Cd Min: | 0.00876 | at alpha= | 4 | deg
Mach: | 0.25 |  |  | Cl=0 at alpha= | -1.5164 | deg
|  |  |  | @ Cl=0.1, Cd= | 0.010586
|  |  |  | @ Cl=0.4, Cd= | 0.010513
|  |  |  | @ Cl=0.6, Cd= | 0.010479
alpha (deg) | Cl | Cd | Cm | Cl/Cd
-14 | -0.262 | 0.0987 | 0.004 | -2.65
-13.5 | -0.306 | 0.09271 | 0.004 | -3.301
-13 | -0.346 | 0.08841 | 0.004 | -3.909
-12.5 | -0.381 | 0.08309 | 0.004 | -4.586
-12 | -0.412 | 0.07881 | 0.004 | -5.232
-11.5 | -0.439 | 0.07475 | 0.004 | -5.877
-11 | -0.462 | 0.07079 | 0.003 | -6.52
-10.5 | -0.479 | 0.06679 | 0.003 | -7.171
-10 | -0.491 | 0.06358 | 0.003 | -7.722
-9.5 | -0.497 | 0.05948 | 0.003 | -8.363
-9 | -0.498 | 0.0562 | 0.003 | -8.868
-8.5 | -0.492 | 0.05305 | 0.003 | -9.281
-8 | -0.48 | 0.04979 | 0.003 | -9.651
-7.5 | -0.464 | 0.04716 | 0.003 | -9.834
-7 | -0.442 | 0.04442 | 0.003 | -9.954
-6.5 | -0.416 | 0.04186 | 0.003 | -9.945
-6 | -0.386 | 0.03966 | 0.003 | -9.741
-5.5 | -0.353 | 0.03767 | 0.003 | -9.362
-5 | -0.316 | 0.03584 | 0.003 | -8.811
-4.5 | -0.276 | 0.03421 | 0.003 | -8.071
-4 | -0.234 | 0.03277 | 0.003 | -7.139
-3.5 | -0.19 | 0.0315 | 0.003 | -6.022
-3 | -0.144 | 0.03039 | 0.003 | -4.733
-2.5 | -0.097 | 0.0292 | 0.003 | -3.308
-2 | -0.059 | 0.01018 | 0.006 | -5.814
-1.5 | 0.002 | 0.0101 | 0.006 | 0.174
-1 | 0.063 | 0.01061 | 0.006 | 5.97
-0.5 | 0.125 | 0.01057 | 0.006 | 11.869
0 | 0.188 | 0.01052 | 0.006 | 17.859
0.5 | 0.25 | 0.01051 | 0.006 | 23.764
1 | 0.311 | 0.01048 | 0.005 | 29.698
1.5 | 0.373 | 0.0105 | 0.005 | 35.505
2 | 0.434 | 0.01053 | 0.005 | 41.219
2.5 | 0.495 | 0.01045 | 0.005 | 47.373
3 | 0.556 | 0.01045 | 0.005 | 53.206
3.5 | 0.617 | 0.01049 | 0.005 | 58.779
4 | 0.677 | 0.00876 | 0.005 | 77.212
4.5 | 0.736 | 0.00888 | 0.004 | 82.937
5 | 0.796 | 0.00931 | 0.004 | 85.509
5.5 | 0.855 | 0.00948 | 0.004 | 90.166
6 | 0.913 | 0.00987 | 0.004 | 92.494
6.5 | 0.97 | 0.00942 | 0.004 | 102.985
7 | 1.027 | 0.00962 | 0.004 | 106.732
7.5 | 1.083 | 0.00933 | 0.003 | 116.061
8 | 1.138 | 0.00913 | 0.003 | 124.708
8.5 | 1.192 | 0.00949 | 0.003 | 125.625
9 | 1.244 | 0.00905 | 0.003 | 137.483
9.5 | 1.295 | 0.01033 | 0.003 | 125.37
10 | 1.344 | 0.01084 | 0.003 | 123.942
10.5 | 1.39 | 0.01139 | 0.002 | 122.084
11 | 1.433 | 0.01209 | 0.002 | 118.513
11.5 | 1.472 | 0.013 | 0.002 | 113.246
12 | 1.507 | 0.01413 | 0.002 | 106.683
12.5 | 1.536 | 0.01567 | 0.002 | 98.049
13 | 1.554 | 0.01818 | 0.001 | 85.483
13.5 | 1.554 | 0.02165 | 0.001 | 71.762
14 | 1.542 | 0.02686 | 0.001 | 57.422
14.5 | 1.521 | 0.03409 | 0.001 | 44.631
15 | 1.489 | 0.04364 | 0 | 34.131
15.5 | 1.448 | 0.05606 | 0 | 25.823
16 | 1.379 | 0.08384 | 0 | 16.446
16.5 | 1.338 | 0.09684 | 0 | 13.812
17 | 1.295 | 0.10616 | 0 | 12.2
17.5 | 1.246 | 0.1156 | 0 | 10.782
18 | 1.192 | 0.12481 | -0.001 | 9.547

## 94. Re 7M Mach 0.25 (2)
BIGFOIL.COM POLAR EXPORT
NACA42112
NACA42112 |  |  |  | Cl Max: | 1.8675 | at alpha= | 16.5 | deg
XFOIL ncrit=9 |  |  |  | L/D Max: | 153.355 | at alpha= | 10.5 | deg
Re: | 7000000 |  |  | Cd Min: | 0.23365 | at alpha= | -20 | deg
Mach: | 0.25 |  |  | Cl=0 at alpha= | -1.6466 | deg
|  |  |  | @ Cl=0.1, Cd= | 0.0073197
|  |  |  | @ Cl=0.4, Cd= | 0.0074346
|  |  |  | @ Cl=0.6, Cd= | 0.0073836
alpha (deg) | Cl | Cd | Cm | Cl/Cd
-20 | -0.7007 | 0.23365 | 0.0535 | -2.9989
-19.5 | -0.684 | 0.22681 | 0.0497 | -3.0157
-19 | -0.6681 | 0.21883 | 0.0459 | -3.0531
-18.5 | -0.4794 | 0.18662 | 0.0316 | -2.5689
-18 | -0.6326 | 0.20774 | 0.0392 | -3.0452
-17.5 | -0.6159 | 0.20114 | 0.0358 | -3.062
-17 | -0.5978 | 0.19455 | 0.0326 | -3.0727
-16.5 | -0.5832 | 0.18725 | 0.0292 | -3.1146
-15.5 | -0.5613 | 0.17093 | 0.0222 | -3.2838
-15 | -0.55 | 0.16301 | 0.0189 | -3.374
-14.5 | -0.5387 | 0.15532 | 0.0158 | -3.4683
-13 | -0.5209 | 0.12935 | 0.0053 | -4.0271
-12.5 | -0.5208 | 0.1197 | 0.0012 | -4.3509
-12 | -0.5136 | 0.11216 | -0.002 | -4.5792
-11.5 | -0.503 | 0.10555 | -0.005 | -4.7655
-11 | -0.499 | 0.0975 | -0.0088 | -5.1179
-10.5 | -0.4944 | 0.08967 | -0.0129 | -5.5135
-10 | -0.5101 | 0.07616 | -0.0232 | -6.6977
-9.5 | -0.5703 | 0.06234 | -0.0332 | -9.1482
-8.5 | -0.5705 | 0.0367 | -0.0413 | -15.545
-8 | -0.561 | 0.03306 | -0.0338 | -16.9691
-7.5 | -0.6205 | 0.0097 | -0.0173 | -63.9691
-7 | -0.5718 | 0.00911 | -0.0145 | -62.7662
-6.5 | -0.5218 | 0.00866 | -0.0119 | -60.254
-6 | -0.4713 | 0.00836 | -0.0094 | -56.3756
-5.5 | -0.4193 | 0.00811 | -0.0073 | -51.7016
-5 | -0.3663 | 0.00781 | -0.0055 | -46.9014
-4.5 | -0.3119 | 0.00765 | -0.0039 | -40.7712
-4 | -0.26 | 0.00734 | -0.002 | -35.4223
-3.5 | -0.2047 | 0.00725 | -0.0008 | -28.2345
-3 | -0.1492 | 0.00723 | 0.0004 | -20.6362
-2.5 | -0.094 | 0.00725 | 0.0015 | -12.9655
-2 | -0.0393 | 0.00723 | 0.0027 | -5.4357
-1.5 | 0.0163 | 0.00728 | 0.0037 | 2.239
-1 | 0.0726 | 0.00731 | 0.0045 | 9.9316
-0.5 | 0.1288 | 0.00733 | 0.0053 | 17.5716
0 | 0.1859 | 0.00733 | 0.006 | 25.3615
0.5 | 0.2428 | 0.00736 | 0.0066 | 32.9891
1 | 0.3 | 0.00738 | 0.0072 | 40.6504
1.5 | 0.3575 | 0.00739 | 0.0077 | 48.3762
2 | 0.4147 | 0.00745 | 0.0082 | 55.6644
2.5 | 0.4716 | 0.00753 | 0.0088 | 62.6295
3 | 0.5289 | 0.0076 | 0.0093 | 69.5921
3.5 | 0.5863 | 0.00765 | 0.0098 | 76.6405
4 | 0.6295 | 0.00681 | 0.0129 | 92.4376
4.5 | 0.6711 | 0.00626 | 0.0166 | 107.2045
5 | 0.7168 | 0.00615 | 0.0196 | 116.5528
5.5 | 0.7698 | 0.00622 | 0.0212 | 123.7621
6 | 0.8305 | 0.00636 | 0.0211 | 130.5818
6.5 | 0.8988 | 0.00661 | 0.0193 | 135.9758
7 | 0.9621 | 0.00692 | 0.0185 | 139.0318
7.5 | 1.0326 | 0.00721 | 0.0162 | 143.2178
8 | 1.0993 | 0.00747 | 0.0148 | 147.162
8.5 | 1.1632 | 0.00778 | 0.0141 | 149.5116
9 | 1.2226 | 0.00817 | 0.0143 | 149.645
9.5 | 1.2853 | 0.00854 | 0.0139 | 150.5035
10 | 1.3518 | 0.00886 | 0.0127 | 152.5734
10.5 | 1.417 | 0.00924 | 0.0118 | 153.355
11 | 1.4803 | 0.00976 | 0.0112 | 151.6701
11.5 | 1.5442 | 0.01021 | 0.0107 | 151.2439
12 | 1.6076 | 0.01065 | 0.0103 | 150.9484
12.5 | 1.6628 | 0.01125 | 0.0114 | 147.8044
13 | 1.7016 | 0.01181 | 0.0158 | 144.0813
13.5 | 1.7368 | 0.01254 | 0.0206 | 138.5008
14 | 1.7733 | 0.01324 | 0.0252 | 133.935
14.5 | 1.7965 | 0.01415 | 0.0318 | 126.9611
15 | 1.8255 | 0.01512 | 0.037 | 120.7341
15.5 | 1.8481 | 0.01659 | 0.0421 | 111.3984
16 | 1.8623 | 0.01871 | 0.047 | 99.535
16.5 | 1.8675 | 0.02174 | 0.0512 | 85.9016
17 | 1.8608 | 0.02623 | 0.0539 | 70.9417
17.5 | 1.8377 | 0.03303 | 0.0541 | 55.6373
18 | 1.8008 | 0.04233 | 0.0515 | 42.5419
18.5 | 1.7583 | 0.05316 | 0.047 | 33.0756
19 | 1.6862 | 0.06825 | 0.0395 | 24.7062
19.5 | 1.6086 | 0.08477 | 0.031 | 18.9761
20 | 1.5186 | 0.10367 | 0.0207 | 14.6484

## 95. Re 7M Mach 0.50 (1)
BIGFOIL.COM POLAR EXPORT
NACA42112
NACA42112 |  |  |  | Cl Max: | 1.291 | at alpha= | 9.5 | deg
JavaFoil+Calcfoil stall+Eppler ext transition |  |  |  | L/D Max: | 112.902 | at alpha= | 6.5 | deg
Re: | 7000000 |  |  | Cd Min: | 0.00902 | at alpha= | 4.5 | deg
Mach: | 0.5 |  |  | Cl=0 at alpha= | -1.5182 | deg
|  |  |  | @ Cl=0.1, Cd= | 0.010041
|  |  |  | @ Cl=0.4, Cd= | 0.010645
|  |  |  | @ Cl=0.6, Cd= | 0.010289
alpha (deg) | Cl | Cd | Cm | Cl/Cd
-20 | -0.974 | 0.14334 | 0.005 | -6.799
-19.5 | -0.949 | 0.13687 | 0.005 | -6.933
-19 | -0.924 | 0.12958 | 0.005 | -7.131
-18.5 | -0.899 | 0.12289 | 0.005 | -7.315
-18 | -0.872 | 0.1232 | 0.005 | -7.077
-17.5 | -0.846 | 0.11759 | 0.005 | -7.194
-17 | -0.82 | 0.11231 | 0.005 | -7.303
-16.5 | -0.795 | 0.10643 | 0.005 | -7.468
-16 | -0.77 | 0.10077 | 0.005 | -7.636
-15.5 | -0.743 | 0.09964 | 0.005 | -7.457
-15 | -0.717 | 0.09527 | 0.005 | -7.527
-14.5 | -0.691 | 0.09058 | 0.005 | -7.63
-14 | -0.665 | 0.086 | 0.005 | -7.735
-13.5 | -0.639 | 0.08092 | 0.005 | -7.902
-13 | -0.613 | 0.07962 | 0.004 | -7.697
-12.5 | -0.587 | 0.07578 | 0.004 | -7.742
-12 | -0.56 | 0.07167 | 0.004 | -7.821
-11.5 | -0.534 | 0.06781 | 0.004 | -7.878
-11 | -0.508 | 0.06358 | 0.004 | -7.993
-10.5 | -0.481 | 0.06295 | 0.004 | -7.648
-10 | -0.455 | 0.05937 | 0.004 | -7.664
-9.5 | -0.429 | 0.05604 | 0.004 | -7.649
-9 | -0.402 | 0.05261 | 0.004 | -7.645
-8.5 | -0.375 | 0.05184 | 0.004 | -7.241
-8 | -0.349 | 0.04895 | 0.004 | -7.126
-7.5 | -0.322 | 0.0461 | 0.004 | -6.989
-7 | -0.295 | 0.04542 | 0.004 | -6.503
-6.5 | -0.269 | 0.04276 | 0.004 | -6.283
-6 | -0.242 | 0.04055 | 0.004 | -5.966
-5.5 | -0.215 | 0.03979 | 0.004 | -5.404
-5 | -0.188 | 0.03836 | 0.003 | -4.904
-4.5 | -0.246 | 0.03695 | 0.003 | -6.648
-4 | -0.233 | 0.03472 | 0.003 | -6.705
-3.5 | -0.198 | 0.03281 | 0.003 | -6.035
-3 | -0.154 | 0.03142 | 0.003 | -4.902
-2.5 | -0.105 | 0.03032 | 0.003 | -3.459
-2 | -0.053 | 0.02995 | 0.004 | -1.757
-1.5 | 0.002 | 0.0291 | 0.004 | 0.054
-1 | 0.07 | 0.01008 | 0.007 | 6.982
-0.5 | 0.14 | 0.00999 | 0.007 | 13.981
0 | 0.21 | 0.00999 | 0.006 | 20.972
0.5 | 0.278 | 0.01059 | 0.006 | 26.294
1 | 0.347 | 0.01059 | 0.006 | 32.777
1.5 | 0.415 | 0.01066 | 0.006 | 38.94
2 | 0.483 | 0.01072 | 0.006 | 45.093
2.5 | 0.551 | 0.01023 | 0.006 | 53.826
3 | 0.618 | 0.01031 | 0.005 | 59.895
3.5 | 0.684 | 0.01048 | 0.005 | 65.217
4 | 0.749 | 0.01119 | 0.005 | 66.976
4.5 | 0.814 | 0.00902 | 0.005 | 90.242
5 | 0.877 | 0.00928 | 0.005 | 94.504
5.5 | 0.939 | 0.0091 | 0.005 | 103.176
6 | 1 | 0.0095 | 0.004 | 105.258
6.5 | 1.058 | 0.00937 | 0.004 | 112.902
7 | 1.113 | 0.01067 | 0.004 | 104.393
7.5 | 1.165 | 0.0112 | 0.004 | 104.012
8 | 1.212 | 0.01194 | 0.004 | 101.491
8.5 | 1.251 | 0.01301 | 0.003 | 96.148
9 | 1.279 | 0.01454 | 0.003 | 87.942
9.5 | 1.291 | 0.01723 | 0.003 | 74.954
10 | 1.279 | 0.02301 | 0.003 | 55.579
10.5 | 1.246 | 0.03289 | 0.002 | 37.898
11 | 1.186 | 0.04885 | 0.002 | 24.279
11.5 | 1.099 | 0.06575 | 0.002 | 16.715
12 | 0.762 | 0.09184 | 0.001 | 8.292
12.5 | 0.787 | 0.09368 | 0.001 | 8.403
13 | 0.811 | 0.09971 | 0.001 | 8.131
13.5 | 0.836 | 0.10094 | 0.001 | 8.286
14 | 0.867 | 0.10675 | 0.001 | 8.126
14.5 | 0.894 | 0.10761 | 0.001 | 8.31

## 96. Re 7M Mach 0.50 (2)
BIGFOIL.COM POLAR EXPORT
NACA42112
NACA42112 |  |  |  | Cl Max: | 1.8312 | at alpha= | 13 | deg
XFOIL ncrit=9 |  |  |  | L/D Max: | 143.562 | at alpha= | 8.5 | deg
Re: | 7000000 |  |  | Cd Min: | 0.25526 | at alpha= | -20 | deg
Mach: | 0.5 |  |  | Cl=0 at alpha= | -1.6834 | deg
|  |  |  | @ Cl=0.1, Cd= | 0.0076357
|  |  |  | @ Cl=0.4, Cd= | 0.0076844
|  |  |  | @ Cl=0.6, Cd= | 0.0079245
alpha (deg) | Cl | Cd | Cm | Cl/Cd
-20 | -0.7502 | 0.25526 | 0.0633 | -2.939
-19.5 | -0.7285 | 0.24759 | 0.0589 | -2.9424
-19 | -0.7072 | 0.23962 | 0.0544 | -2.9513
-18.5 | -0.686 | 0.23171 | 0.0502 | -2.9606
-18 | -0.6665 | 0.22248 | 0.0456 | -2.9958
-17.5 | -0.6456 | 0.21493 | 0.0416 | -3.0038
-17 | -0.6209 | 0.20943 | 0.0382 | -2.9647
-16.5 | -0.6008 | 0.20163 | 0.0343 | -2.9797
-16 | -0.5804 | 0.19391 | 0.0305 | -2.9931
-15.5 | -0.5619 | 0.18632 | 0.0268 | -3.0158
-15 | -0.5429 | 0.17865 | 0.0232 | -3.0389
-14.5 | -0.5265 | 0.17035 | 0.0196 | -3.0907
-14 | -0.5096 | 0.16235 | 0.0161 | -3.1389
-13.5 | -0.4937 | 0.15445 | 0.0128 | -3.1965
-13 | -0.4803 | 0.14601 | 0.0094 | -3.2895
-12.5 | -0.4627 | 0.13935 | 0.0066 | -3.3204
-12 | -0.4522 | 0.13084 | 0.0033 | -3.4561
-11.5 | -0.4417 | 0.12257 | 0 | -3.6037
-11 | -0.4245 | 0.1165 | -0.0024 | -3.6438
-10.5 | -0.4182 | 0.10763 | -0.006 | -3.8855
-10 | -0.4029 | 0.09841 | -0.0123 | -4.0941
-9.5 | -0.301 | 0.07967 | -0.0501 | -3.7781
-9 | -0.2937 | 0.07232 | -0.0544 | -4.0611
-8.5 | -0.3021 | 0.06216 | -0.0622 | -4.86
-8 | -0.329 | 0.05396 | -0.0662 | -6.0971
-7.5 | -0.3629 | 0.04872 | -0.0607 | -7.4487
-7 | -0.3846 | 0.0439 | -0.0531 | -8.7608
-6.5 | -0.3827 | 0.03925 | -0.0469 | -9.7503
-6 | -0.3808 | 0.03359 | -0.0394 | -11.3367
-5.5 | -0.3588 | 0.02936 | -0.0329 | -12.2207
-5 | -0.3251 | 0.02595 | -0.0271 | -12.5279
-4.5 | -0.2879 | 0.0224 | -0.0212 | -12.8527
-4 | -0.2465 | 0.01871 | -0.0152 | -13.1748
-3.5 | -0.1986 | 0.01529 | -0.0101 | -12.9889
-3 | -0.1408 | 0.0128 | -0.0069 | -11
-2.5 | -0.0974 | 0.00818 | -0.0022 | -11.9071
-2 | -0.039 | 0.00793 | 0.0008 | -4.918
-1.5 | 0.0226 | 0.00775 | 0.0031 | 2.9161
-1 | 0.086 | 0.00764 | 0.0049 | 11.2565
-0.5 | 0.1508 | 0.00762 | 0.0063 | 19.79
0 | 0.2154 | 0.00758 | 0.0077 | 28.4169
0.5 | 0.281 | 0.00758 | 0.0089 | 37.0712
1 | 0.3462 | 0.00761 | 0.0102 | 45.4928
1.5 | 0.4113 | 0.0077 | 0.0114 | 53.4156
2 | 0.4772 | 0.00775 | 0.0126 | 61.5742
2.5 | 0.5433 | 0.00783 | 0.0139 | 69.387
3 | 0.6093 | 0.00794 | 0.0152 | 76.738
3.5 | 0.6749 | 0.00811 | 0.0168 | 83.2182
4 | 0.7412 | 0.00824 | 0.0185 | 89.9515
4.5 | 0.776 | 0.00695 | 0.0258 | 111.6547
5 | 0.826 | 0.00675 | 0.031 | 122.3704
5.5 | 0.8844 | 0.00689 | 0.0349 | 128.3599
6 | 0.9653 | 0.00724 | 0.0345 | 133.3287
6.5 | 1.0543 | 0.00761 | 0.033 | 138.5414
7 | 1.1375 | 0.00801 | 0.033 | 142.01
7.5 | 1.2225 | 0.00852 | 0.033 | 143.4859
8 | 1.303 | 0.00908 | 0.0344 | 143.5022
8.5 | 1.3782 | 0.0096 | 0.0373 | 143.5625
9 | 1.4651 | 0.01021 | 0.0386 | 143.4966
9.5 | 1.5507 | 0.01096 | 0.0406 | 141.4872
10 | 1.6355 | 0.01187 | 0.0431 | 137.7843
10.5 | 1.7181 | 0.01289 | 0.0466 | 133.2894
11 | 1.7355 | 0.01366 | 0.0595 | 127.0498
11.5 | 1.769 | 0.01492 | 0.0692 | 118.5657
12 | 1.8026 | 0.01682 | 0.0774 | 107.17
12.5 | 1.8243 | 0.01984 | 0.0842 | 91.9506
13 | 1.8312 | 0.0245 | 0.0882 | 74.7429
13.5 | 1.8234 | 0.0311 | 0.0889 | 58.6302
14 | 1.8024 | 0.03934 | 0.0868 | 45.816
14.5 | 1.7703 | 0.04871 | 0.083 | 36.3437
15 | 1.7269 | 0.05905 | 0.0779 | 29.2447
15.5 | 1.6508 | 0.07216 | 0.0694 | 22.8769
16 | 1.5454 | 0.08831 | 0.0573 | 17.4997
16.5 | 1.3989 | 0.10961 | 0.0395 | 12.7625
17 | 1.2762 | 0.13099 | 0.0218 | 9.7427
17.5 | 1.2303 | 0.145 | 0.0114 | 8.4848
18 | 1.2003 | 0.15757 | 0.0022 | 7.6176

## 97. Re 8M Mach 0.00 (1)
BIGFOIL.COM POLAR EXPORT
NACA42112
NACA42112 |  |  |  | Cl Max: | 1.603 | at alpha= | 14.5 | deg
JavaFoil+Calcfoil stall+Eppler ext transition |  |  |  | L/D Max: | 146.019 | at alpha= | 10 | deg
Re: | 8000000 |  |  | Cd Min: | 0.00893 | at alpha= | 5.5 | deg
Mach: | 0 |  |  | Cl=0 at alpha= | -1.517 | deg
|  |  |  | @ Cl=0.1, Cd= | 0.010158
|  |  |  | @ Cl=0.4, Cd= | 0.010486
|  |  |  | @ Cl=0.6, Cd= | 0.010556
alpha (deg) | Cl | Cd | Cm | Cl/Cd
-17 | -0.516 | 0.12491 | 0.004 | -4.133
-16.5 | -0.529 | 0.11899 | 0.004 | -4.447
-16 | -0.542 | 0.11355 | 0.004 | -4.77
-15.5 | -0.553 | 0.1088 | 0.004 | -5.086
-15 | -0.564 | 0.10336 | 0.004 | -5.458
-14.5 | -0.574 | 0.09914 | 0.004 | -5.79
-14 | -0.583 | 0.09386 | 0.004 | -6.208
-13.5 | -0.59 | 0.08925 | 0.004 | -6.609
-13 | -0.595 | 0.08462 | 0.004 | -7.036
-12.5 | -0.599 | 0.08041 | 0.004 | -7.448
-12 | -0.6 | 0.07586 | 0.003 | -7.912
-11.5 | -0.599 | 0.07148 | 0.003 | -8.383
-11 | -0.596 | 0.06752 | 0.003 | -8.821
-10.5 | -0.589 | 0.06405 | 0.003 | -9.199
-10 | -0.58 | 0.06026 | 0.003 | -9.622
-9.5 | -0.567 | 0.05712 | 0.003 | -9.933
-9 | -0.552 | 0.05389 | 0.003 | -10.235
-8.5 | -0.532 | 0.05086 | 0.003 | -10.459
-8 | -0.509 | 0.04798 | 0.003 | -10.602
-7.5 | -0.483 | 0.04543 | 0.003 | -10.623
-7 | -0.454 | 0.04302 | 0.003 | -10.545
-6.5 | -0.422 | 0.04081 | 0.003 | -10.341
-6 | -0.388 | 0.0387 | 0.003 | -10.022
-5.5 | -0.351 | 0.0368 | 0.003 | -9.544
-5 | -0.313 | 0.03512 | 0.003 | -8.899
-4.5 | -0.272 | 0.03354 | 0.003 | -8.107
-4 | -0.229 | 0.03216 | 0.003 | -7.134
-3.5 | -0.186 | 0.03082 | 0.003 | -6.023
-3 | -0.173 | 0.00923 | 0.006 | -18.775
-2.5 | -0.116 | 0.00923 | 0.006 | -12.558
-2 | -0.057 | 0.01052 | 0.006 | -5.465
-1.5 | 0.002 | 0.0104 | 0.006 | 0.164
-1 | 0.061 | 0.01019 | 0.006 | 6.029
-0.5 | 0.122 | 0.01014 | 0.006 | 11.993
0 | 0.182 | 0.01006 | 0.006 | 18.085
0.5 | 0.242 | 0.01006 | 0.005 | 24.046
1 | 0.302 | 0.01002 | 0.005 | 30.113
1.5 | 0.361 | 0.01005 | 0.005 | 35.946
2 | 0.421 | 0.01072 | 0.005 | 39.269
2.5 | 0.48 | 0.01061 | 0.005 | 45.231
3 | 0.539 | 0.01062 | 0.005 | 50.76
3.5 | 0.598 | 0.01061 | 0.005 | 56.354
4 | 0.656 | 0.00904 | 0.004 | 72.625
4.5 | 0.715 | 0.00918 | 0.004 | 77.818
5 | 0.772 | 0.00955 | 0.004 | 80.851
5.5 | 0.83 | 0.00893 | 0.004 | 92.965
6 | 0.887 | 0.00943 | 0.004 | 94.073
6.5 | 0.943 | 0.00942 | 0.004 | 100.196
7 | 0.999 | 0.00953 | 0.003 | 104.893
7.5 | 1.055 | 0.00973 | 0.003 | 108.331
8 | 1.109 | 0.00941 | 0.003 | 117.808
8.5 | 1.163 | 0.00925 | 0.003 | 125.708
9 | 1.216 | 0.00962 | 0.003 | 126.349
9.5 | 1.267 | 0.00951 | 0.003 | 133.237
10 | 1.318 | 0.00902 | 0.002 | 146.019
10.5 | 1.367 | 0.01026 | 0.002 | 133.149
11 | 1.414 | 0.01075 | 0.002 | 131.452
11.5 | 1.458 | 0.01134 | 0.002 | 128.647
12 | 1.5 | 0.012 | 0.002 | 124.988
12.5 | 1.539 | 0.01278 | 0.001 | 120.381
13 | 1.571 | 0.01395 | 0.001 | 112.563
13.5 | 1.59 | 0.01542 | 0.001 | 103.096
14 | 1.601 | 0.01751 | 0.001 | 91.436
14.5 | 1.603 | 0.02076 | 0.001 | 77.197
15 | 1.597 | 0.02517 | 0 | 63.435
15.5 | 1.578 | 0.03227 | 0 | 48.909
16 | 1.553 | 0.04206 | 0 | 36.922
16.5 | 1.497 | 0.0664 | 0 | 22.542
17 | 1.474 | 0.07851 | 0 | 18.778
17.5 | 1.455 | 0.08797 | 0 | 16.541
18 | 1.436 | 0.09615 | -0.001 | 14.931
18.5 | 1.413 | 0.10446 | -0.001 | 13.531
19 | 1.387 | 0.11252 | -0.001 | 12.329
19.5 | 1.357 | 0.12056 | -0.001 | 11.253

## 98. Re 8M Mach 0.00 (2)
BIGFOIL.COM POLAR EXPORT
NACA42112
NACA42112 |  |  |  | Cl Max: | 1.8501 | at alpha= | 18 | deg
XFOIL ncrit=9 |  |  |  | L/D Max: | 160.286 | at alpha= | 11 | deg
Re: | 8000000 |  |  | Cd Min: | 0.05054 | at alpha= | 20 | deg
Mach: | 0 |  |  | Cl=0 at alpha= | -1.6336 | deg
|  |  |  | @ Cl=0.1, Cd= | 0.0070972
|  |  |  | @ Cl=0.4, Cd= | 0.0072215
|  |  |  | @ Cl=0.6, Cd= | 0.0067249
alpha (deg) | Cl | Cd | Cm | Cl/Cd
-14 | -1.3079 | 0.02242 | -0.0113 | -58.3363
-13.5 | -1.2801 | 0.01631 | -0.0085 | -78.4856
-13 | -1.2331 | 0.01445 | -0.0074 | -85.3356
-12.5 | -1.1762 | 0.01342 | -0.008 | -87.6453
-12 | -1.1185 | 0.01254 | -0.0087 | -89.1946
-11.5 | -1.0602 | 0.0117 | -0.0095 | -90.6154
-11 | -1.0036 | 0.01106 | -0.0097 | -90.7414
-10.5 | -0.9487 | 0.01048 | -0.0094 | -90.5248
-9.5 | -0.8065 | 0.00928 | -0.0162 | -86.9073
-9 | -0.7501 | 0.00859 | -0.0163 | -87.3225
-8.5 | -0.7067 | 0.00822 | -0.0133 | -85.9732
-8 | -0.6602 | 0.00798 | -0.0111 | -82.7318
-7.5 | -0.6119 | 0.00777 | -0.0092 | -78.7516
-7 | -0.5628 | 0.00765 | -0.0074 | -73.5686
-6.5 | -0.5128 | 0.00751 | -0.0059 | -68.2823
-6 | -0.4625 | 0.00746 | -0.0044 | -61.9973
-5.5 | -0.4106 | 0.00736 | -0.0033 | -55.788
-5 | -0.358 | 0.00724 | -0.0022 | -49.4475
-4.5 | -0.306 | 0.00708 | -0.0011 | -43.2203
-4 | -0.2532 | 0.00699 | -0.0001 | -36.2232
-3.5 | -0.1997 | 0.00696 | 0.0007 | -28.6925
-3 | -0.1462 | 0.00696 | 0.0015 | -21.0057
-2.5 | -0.0928 | 0.00701 | 0.0023 | -13.2382
-2 | -0.0395 | 0.007 | 0.0032 | -5.6429
-1.5 | 0.0144 | 0.00704 | 0.0039 | 2.0455
-1 | 0.0688 | 0.00708 | 0.0045 | 9.7175
-0.5 | 0.1231 | 0.00711 | 0.0051 | 17.3136
0 | 0.1781 | 0.00712 | 0.0056 | 25.014
0.5 | 0.2331 | 0.00714 | 0.006 | 32.6471
1 | 0.2882 | 0.00717 | 0.0065 | 40.1953
1.5 | 0.3436 | 0.00718 | 0.0068 | 47.8552
2 | 0.3988 | 0.00722 | 0.0072 | 55.2355
2.5 | 0.4537 | 0.00729 | 0.0076 | 62.2359
3 | 0.5086 | 0.00736 | 0.0079 | 69.1033
3.5 | 0.5638 | 0.0074 | 0.0082 | 76.1892
4 | 0.6067 | 0.0066 | 0.0108 | 91.9242
4.5 | 0.6485 | 0.00606 | 0.0137 | 107.0132
5 | 0.6931 | 0.00591 | 0.0162 | 117.2758
5.5 | 0.7424 | 0.00595 | 0.0178 | 124.7731
6 | 0.7962 | 0.00602 | 0.0183 | 132.2591
7 | 0.9162 | 0.00646 | 0.0163 | 141.8266
7.5 | 0.9806 | 0.00674 | 0.0141 | 145.4896
8 | 1.0458 | 0.00697 | 0.0118 | 150.043
8.5 | 1.1067 | 0.0072 | 0.0105 | 153.7083
9 | 1.1648 | 0.00749 | 0.0096 | 155.514
9.5 | 1.2176 | 0.00783 | 0.01 | 155.5045
10 | 1.279 | 0.00813 | 0.0083 | 157.3186
10.5 | 1.3398 | 0.0084 | 0.0067 | 159.5
11 | 1.3993 | 0.00873 | 0.0054 | 160.2864
11.5 | 1.4572 | 0.00917 | 0.0042 | 158.9095
12 | 1.5153 | 0.00953 | 0.003 | 159.0031
12.5 | 1.5719 | 0.00996 | 0.0021 | 157.8213
13 | 1.6265 | 0.01054 | 0.0013 | 154.3169
13.5 | 1.6666 | 0.01113 | 0.0036 | 149.7394
14 | 1.7032 | 0.01163 | 0.0067 | 146.4488
14.5 | 1.7368 | 0.01231 | 0.0101 | 141.0885
15 | 1.769 | 0.01303 | 0.0136 | 135.7636
15.5 | 1.7989 | 0.01391 | 0.0173 | 129.3242
16 | 1.8151 | 0.01502 | 0.0231 | 120.8455
16.5 | 1.834 | 0.01632 | 0.0277 | 112.3775
17 | 1.8453 | 0.01819 | 0.0324 | 101.4458
17.5 | 1.8478 | 0.02085 | 0.0368 | 88.6235
18 | 1.8501 | 0.024 | 0.0397 | 77.0875
18.5 | 1.8483 | 0.02804 | 0.0413 | 65.9165
19 | 1.8372 | 0.03358 | 0.0414 | 54.7111
19.5 | 1.8161 | 0.04096 | 0.0398 | 44.3384
20 | 1.7829 | 0.05054 | 0.0364 | 35.277

## 99. Re 8M Mach 0.10 (1)
BIGFOIL.COM POLAR EXPORT
NACA42112
NACA42112 |  |  |  | Cl Max: | 1.595 | at alpha= | 14 | deg
JavaFoil+Calcfoil stall+Eppler ext transition |  |  |  | L/D Max: | 144.747 | at alpha= | 10 | deg
Re: | 8000000 |  |  | Cd Min: | 0.00896 | at alpha= | 5.5 | deg
Mach: | 0.1 |  |  | Cl=0 at alpha= | -1.5167 | deg
|  |  |  | @ Cl=0.1, Cd= | 0.010148
|  |  |  | @ Cl=0.4, Cd= | 0.010488
|  |  |  | @ Cl=0.6, Cd= | 0.01069
alpha (deg) | Cl | Cd | Cm | Cl/Cd
-16.5 | -0.485 | 0.12004 | 0.004 | -4.039
-16 | -0.5 | 0.11407 | 0.004 | -4.382
-15.5 | -0.514 | 0.10861 | 0.004 | -4.735
-15 | -0.528 | 0.10397 | 0.004 | -5.078
-14.5 | -0.541 | 0.09874 | 0.004 | -5.476
-14 | -0.552 | 0.09468 | 0.004 | -5.832
-13.5 | -0.562 | 0.09016 | 0.004 | -6.237
-13 | -0.571 | 0.08505 | 0.004 | -6.71
-12.5 | -0.577 | 0.08052 | 0.004 | -7.167
-12 | -0.581 | 0.07651 | 0.003 | -7.597
-11.5 | -0.583 | 0.07189 | 0.003 | -8.108
-11 | -0.582 | 0.06825 | 0.003 | -8.526
-10.5 | -0.578 | 0.06436 | 0.003 | -8.978
-10 | -0.571 | 0.06057 | 0.003 | -9.421
-9.5 | -0.56 | 0.05745 | 0.003 | -9.749
-9 | -0.546 | 0.05417 | 0.003 | -10.081
-8.5 | -0.528 | 0.05118 | 0.003 | -10.314
-8 | -0.506 | 0.04836 | 0.003 | -10.46
-7.5 | -0.481 | 0.0456 | 0.003 | -10.545
-7 | -0.453 | 0.04313 | 0.003 | -10.497
-6.5 | -0.422 | 0.04093 | 0.003 | -10.303
-6 | -0.388 | 0.03877 | 0.003 | -10.009
-5.5 | -0.352 | 0.03696 | 0.003 | -9.517
-5 | -0.313 | 0.0352 | 0.003 | -8.899
-4.5 | -0.273 | 0.03362 | 0.003 | -8.107
-4 | -0.23 | 0.03217 | 0.003 | -7.157
-3.5 | -0.186 | 0.03096 | 0.003 | -6.016
-3 | -0.174 | 0.00927 | 0.006 | -18.761
-2.5 | -0.116 | 0.00924 | 0.006 | -12.598
-2 | -0.058 | 0.00984 | 0.006 | -5.869
-1.5 | 0.002 | 0.01046 | 0.006 | 0.164
-1 | 0.062 | 0.01018 | 0.006 | 6.063
-0.5 | 0.122 | 0.01013 | 0.006 | 12.057
0 | 0.183 | 0.0101 | 0.006 | 18.101
0.5 | 0.243 | 0.01006 | 0.005 | 24.173
1 | 0.303 | 0.01005 | 0.005 | 30.156
1.5 | 0.363 | 0.01005 | 0.005 | 36.134
2 | 0.423 | 0.01076 | 0.005 | 39.314
2.5 | 0.482 | 0.01071 | 0.005 | 45.04
3 | 0.542 | 0.01069 | 0.005 | 50.675
3.5 | 0.601 | 0.01069 | 0.005 | 56.182
4 | 0.66 | 0.00905 | 0.004 | 72.849
4.5 | 0.718 | 0.0092 | 0.004 | 78.049
5 | 0.776 | 0.00964 | 0.004 | 80.54
5.5 | 0.834 | 0.00896 | 0.004 | 93.021
6 | 0.891 | 0.0095 | 0.004 | 93.812
6.5 | 0.948 | 0.00944 | 0.004 | 100.37
7 | 1.004 | 0.0096 | 0.004 | 104.504
7.5 | 1.059 | 0.00924 | 0.003 | 114.568
8 | 1.114 | 0.0095 | 0.003 | 117.196
8.5 | 1.168 | 0.00934 | 0.003 | 124.957
9 | 1.22 | 0.0092 | 0.003 | 132.67
9.5 | 1.272 | 0.00915 | 0.003 | 139.025
10 | 1.322 | 0.00913 | 0.002 | 144.747
10.5 | 1.371 | 0.01039 | 0.002 | 131.985
11 | 1.417 | 0.01091 | 0.002 | 129.931
11.5 | 1.461 | 0.01152 | 0.002 | 126.823
12 | 1.503 | 0.01221 | 0.002 | 123.064
12.5 | 1.54 | 0.01308 | 0.001 | 117.758
13 | 1.571 | 0.01434 | 0.001 | 109.506
13.5 | 1.587 | 0.01602 | 0.001 | 99.07
14 | 1.595 | 0.01844 | 0.001 | 86.483
14.5 | 1.594 | 0.02217 | 0.001 | 71.895
15 | 1.584 | 0.02721 | 0 | 58.213
15.5 | 1.563 | 0.03501 | 0 | 44.634
16 | 1.532 | 0.04641 | 0 | 33.011
16.5 | 1.477 | 0.07085 | 0 | 20.845
17 | 1.453 | 0.08277 | 0 | 17.553
17.5 | 1.432 | 0.09163 | 0 | 15.625
18 | 1.408 | 0.10016 | -0.001 | 14.061
18.5 | 1.382 | 0.10855 | -0.001 | 12.736
19 | 1.352 | 0.11658 | -0.001 | 11.601

## 100. Re 8M Mach 0.10 (2)
BIGFOIL.COM POLAR EXPORT
NACA42112
NACA42112 |  |  |  | Cl Max: | 1.8492 | at alpha= | 17.5 | deg
XFOIL ncrit=9 |  |  |  | L/D Max: | 159.604 | at alpha= | 11 | deg
Re: | 8000000 |  |  | Cd Min: | 0.05806 | at alpha= | 20 | deg
Mach: | 0.1 |  |  | Cl=0 at alpha= | -1.634 | deg
|  |  |  | @ Cl=0.1, Cd= | 0.0071113
|  |  |  | @ Cl=0.4, Cd= | 0.0072288
|  |  |  | @ Cl=0.6, Cd= | 0.0068227
alpha (deg) | Cl | Cd | Cm | Cl/Cd
-12 | -1.1222 | 0.01548 | -0.0108 | -72.4935
-11.5 | -1.0666 | 0.01281 | -0.0114 | -83.2631
-11 | -1.0093 | 0.01181 | -0.0117 | -85.4615
-10.5 | -0.9552 | 0.01103 | -0.011 | -86.6002
-9.5 | -0.8124 | 0.00958 | -0.0173 | -84.8017
-9 | -0.7503 | 0.00911 | -0.0183 | -82.36
-8.5 | -0.7096 | 0.00845 | -0.0147 | -83.9763
-8 | -0.6635 | 0.00813 | -0.0121 | -81.6113
-7.5 | -0.6151 | 0.00789 | -0.0101 | -77.9594
-7 | -0.5658 | 0.00775 | -0.0082 | -73.0065
-6.5 | -0.5156 | 0.00759 | -0.0065 | -67.9315
-6 | -0.4651 | 0.00752 | -0.0049 | -61.8484
-5.5 | -0.4129 | 0.00741 | -0.0037 | -55.722
-5 | -0.3601 | 0.00727 | -0.0026 | -49.5323
-4.5 | -0.3074 | 0.00715 | -0.0014 | -42.993
-4 | -0.2546 | 0.00702 | -0.0003 | -36.2678
-3.5 | -0.2009 | 0.00698 | 0.0006 | -28.7822
-3 | -0.1469 | 0.00697 | 0.0014 | -21.076
-2.5 | -0.0933 | 0.00703 | 0.0023 | -13.2717
-2 | -0.0396 | 0.00701 | 0.0031 | -5.6491
-1.5 | 0.0145 | 0.00706 | 0.0039 | 2.0538
-1 | 0.0692 | 0.0071 | 0.0045 | 9.7465
-0.5 | 0.1239 | 0.00712 | 0.0052 | 17.4017
0 | 0.1793 | 0.00712 | 0.0056 | 25.1826
0.5 | 0.2346 | 0.00715 | 0.0061 | 32.8112
1 | 0.29 | 0.00718 | 0.0066 | 40.39
1.5 | 0.3458 | 0.00718 | 0.0069 | 48.1616
2 | 0.4013 | 0.00723 | 0.0073 | 55.5048
2.5 | 0.4565 | 0.0073 | 0.0077 | 62.5342
3 | 0.5118 | 0.00737 | 0.0081 | 69.4437
3.5 | 0.5674 | 0.00741 | 0.0084 | 76.5722
4 | 0.6107 | 0.00663 | 0.011 | 92.1116
4.5 | 0.6526 | 0.00609 | 0.014 | 107.1593
5 | 0.6974 | 0.00593 | 0.0166 | 117.6054
5.5 | 0.7471 | 0.00596 | 0.0182 | 125.3523
6 | 0.8014 | 0.00605 | 0.0187 | 132.4628
7 | 0.9223 | 0.0065 | 0.0168 | 141.8923
7.5 | 0.9876 | 0.00678 | 0.0146 | 145.6637
8 | 1.0536 | 0.00701 | 0.0123 | 150.2996
8.5 | 1.1149 | 0.00725 | 0.0111 | 153.7793
9 | 1.1735 | 0.00755 | 0.0103 | 155.4305
9.5 | 1.2271 | 0.00791 | 0.0107 | 155.1327
10 | 1.2893 | 0.00819 | 0.0091 | 157.4237
10.5 | 1.3509 | 0.00848 | 0.0076 | 159.3042
11 | 1.4109 | 0.00884 | 0.0063 | 159.6041
11.5 | 1.4695 | 0.00929 | 0.0053 | 158.1808
12 | 1.5286 | 0.00964 | 0.0042 | 158.5685
12.5 | 1.5858 | 0.01011 | 0.0034 | 156.8546
13 | 1.6413 | 0.01069 | 0.0027 | 153.536
13.5 | 1.6785 | 0.01131 | 0.0059 | 148.4085
14 | 1.7157 | 0.01181 | 0.0091 | 145.2752
14.5 | 1.7486 | 0.01255 | 0.0128 | 139.3307
15 | 1.7804 | 0.01333 | 0.0166 | 133.5634
15.5 | 1.8064 | 0.0142 | 0.0213 | 127.2113
16 | 1.8234 | 0.01543 | 0.0269 | 118.1724
17 | 1.8488 | 0.0191 | 0.0363 | 96.7958
17.5 | 1.8492 | 0.02214 | 0.0403 | 83.523
18 | 1.8464 | 0.026 | 0.0428 | 71.0154
18.5 | 1.8398 | 0.03088 | 0.0437 | 59.579
19 | 1.8228 | 0.03754 | 0.0427 | 48.5562
19.5 | 1.7944 | 0.04626 | 0.0399 | 38.7895
20 | 1.7475 | 0.05806 | 0.035 | 30.0982

## 101. Re 8M Mach 0.25 (1)
BIGFOIL.COM POLAR EXPORT
NACA42112
NACA42112 |  |  |  | Cl Max: | 1.557 | at alpha= | 13.5 | deg
JavaFoil+Calcfoil stall+Eppler ext transition |  |  |  | L/D Max: | 133.361 | at alpha= | 9 | deg
Re: | 8000000 |  |  | Cd Min: | 0.00867 | at alpha= | 4 | deg
Mach: | 0.25 |  |  | Cl=0 at alpha= | -1.5164 | deg
|  |  |  | @ Cl=0.1, Cd= | 0.010358
|  |  |  | @ Cl=0.4, Cd= | 0.010308
|  |  |  | @ Cl=0.6, Cd= | 0.010444
alpha (deg) | Cl | Cd | Cm | Cl/Cd
-14.5 | -0.21 | 0.10194 | 0.004 | -2.058
-14 | -0.262 | 0.09849 | 0.004 | -2.656
-13.5 | -0.306 | 0.0923 | 0.004 | -3.316
-13 | -0.346 | 0.08737 | 0.004 | -3.956
-12.5 | -0.381 | 0.08288 | 0.004 | -4.598
-12 | -0.412 | 0.07888 | 0.004 | -5.228
-11.5 | -0.439 | 0.07459 | 0.004 | -5.89
-11 | -0.462 | 0.07051 | 0.004 | -6.547
-10.5 | -0.479 | 0.0664 | 0.003 | -7.213
-10 | -0.491 | 0.06317 | 0.003 | -7.773
-9.5 | -0.498 | 0.05936 | 0.003 | -8.383
-9 | -0.498 | 0.05597 | 0.003 | -8.906
-8.5 | -0.492 | 0.05308 | 0.003 | -9.277
-8 | -0.481 | 0.04987 | 0.003 | -9.636
-7.5 | -0.464 | 0.04683 | 0.003 | -9.903
-7 | -0.442 | 0.04426 | 0.003 | -9.992
-6.5 | -0.416 | 0.04173 | 0.003 | -9.979
-6 | -0.386 | 0.03946 | 0.003 | -9.791
-5.5 | -0.353 | 0.03753 | 0.003 | -9.399
-5 | -0.316 | 0.03568 | 0.003 | -8.853
-4.5 | -0.276 | 0.03411 | 0.003 | -8.096
-4 | -0.234 | 0.03263 | 0.003 | -7.173
-3.5 | -0.19 | 0.03137 | 0.003 | -6.051
-3 | -0.144 | 0.0302 | 0.003 | -4.765
-2.5 | -0.119 | 0.00943 | 0.006 | -12.64
-2 | -0.059 | 0.00996 | 0.006 | -5.945
-1.5 | 0.002 | 0.01058 | 0.006 | 0.166
-1 | 0.063 | 0.0104 | 0.006 | 6.092
-0.5 | 0.125 | 0.01033 | 0.006 | 12.139
0 | 0.188 | 0.01029 | 0.006 | 18.254
0.5 | 0.25 | 0.01029 | 0.006 | 24.273
1 | 0.311 | 0.01027 | 0.005 | 30.31
1.5 | 0.373 | 0.01029 | 0.005 | 36.221
2 | 0.434 | 0.01033 | 0.005 | 42.033
2.5 | 0.495 | 0.01091 | 0.005 | 45.39
3 | 0.556 | 0.01087 | 0.005 | 51.172
3.5 | 0.617 | 0.01028 | 0.005 | 59.997
4 | 0.677 | 0.00867 | 0.005 | 78.008
4.5 | 0.737 | 0.00879 | 0.004 | 83.826
5 | 0.796 | 0.00924 | 0.004 | 86.152
5.5 | 0.855 | 0.00938 | 0.004 | 91.145
6 | 0.913 | 0.00977 | 0.004 | 93.43
6.5 | 0.971 | 0.00986 | 0.004 | 98.473
7 | 1.027 | 0.00948 | 0.004 | 108.376
7.5 | 1.083 | 0.00919 | 0.003 | 117.869
8 | 1.138 | 0.00947 | 0.003 | 120.265
8.5 | 1.192 | 0.00932 | 0.003 | 127.918
9 | 1.245 | 0.00933 | 0.003 | 133.361
9.5 | 1.295 | 0.01016 | 0.003 | 127.472
10 | 1.344 | 0.01064 | 0.003 | 126.399
10.5 | 1.391 | 0.01117 | 0.002 | 124.581
11 | 1.434 | 0.01189 | 0.002 | 120.658
11.5 | 1.474 | 0.01273 | 0.002 | 115.769
12 | 1.509 | 0.01378 | 0.002 | 109.523
12.5 | 1.538 | 0.01537 | 0.002 | 100.039
13 | 1.556 | 0.01776 | 0.001 | 87.618
13.5 | 1.557 | 0.02098 | 0.001 | 74.215
14 | 1.544 | 0.02643 | 0.001 | 58.39
14.5 | 1.524 | 0.03334 | 0.001 | 45.697
15 | 1.489 | 0.04365 | 0 | 34.113
15.5 | 1.444 | 0.05745 | 0 | 25.135
16 | 1.377 | 0.08504 | 0 | 16.195
16.5 | 1.339 | 0.09534 | 0 | 14.048
17 | 1.297 | 0.10467 | 0 | 12.387
17.5 | 1.248 | 0.11402 | 0 | 10.943
18 | 1.193 | 0.12307 | -0.001 | 9.691
18.5 | 1.131 | 0.13272 | -0.001 | 8.524

## 102. Re 8M Mach 0.25 (2)
BIGFOIL.COM POLAR EXPORT
NACA42112
NACA42112 |  |  |  | Cl Max: | 1.8671 | at alpha= | 16.5 | deg
XFOIL ncrit=9 |  |  |  | L/D Max: | 157.098 | at alpha= | 10 | deg
Re: | 8000000 |  |  | Cd Min: | 0.23288 | at alpha= | -20 | deg
Mach: | 0.25 |  |  | Cl=0 at alpha= | -1.6387 | deg
|  |  |  | @ Cl=0.1, Cd= | 0.0071799
|  |  |  | @ Cl=0.4, Cd= | 0.0072817
|  |  |  | @ Cl=0.6, Cd= | 0.0072902
alpha (deg) | Cl | Cd | Cm | Cl/Cd
-20 | -0.7029 | 0.23288 | 0.0537 | -3.0183
-19.5 | -0.6862 | 0.22614 | 0.0499 | -3.0344
-19 | -0.6707 | 0.2184 | 0.046 | -3.071
-18.5 | -0.4812 | 0.18612 | 0.0317 | -2.5854
-18 | -0.4653 | 0.18093 | 0.0278 | -2.5717
-17.5 | -0.6224 | 0.1982 | 0.0353 | -3.1403
-16.5 | -0.5928 | 0.18402 | 0.0285 | -3.2214
-16 | -0.5814 | 0.1759 | 0.025 | -3.3053
-15.5 | -0.5649 | 0.16994 | 0.0221 | -3.3241
-15 | -0.5527 | 0.16245 | 0.0189 | -3.4023
-14.5 | -0.5398 | 0.15552 | 0.016 | -3.4709
-14 | -0.5308 | 0.14726 | 0.0127 | -3.6045
-13.5 | -0.5257 | 0.1384 | 0.0092 | -3.7984
-13 | -0.5192 | 0.13006 | 0.0058 | -3.992
-12.5 | -0.5273 | 0.11823 | 0.0007 | -4.46
-12 | -0.5195 | 0.1109 | -0.0025 | -4.6844
-11.5 | -0.5086 | 0.10437 | -0.0054 | -4.873
-11 | -0.5047 | 0.09629 | -0.0093 | -5.2415
-10.5 | -0.5003 | 0.08841 | -0.0135 | -5.6589
-10 | -0.5222 | 0.07272 | -0.0279 | -7.181
-9.5 | -0.5826 | 0.05908 | -0.0361 | -9.8612
-9 | -0.5902 | 0.04379 | -0.0428 | -13.478
-8.5 | -0.5909 | 0.03525 | -0.0381 | -16.7631
-8 | -0.5765 | 0.03127 | -0.0314 | -18.4362
-7.5 | -0.6269 | 0.0093 | -0.0163 | -67.4086
-7 | -0.579 | 0.00862 | -0.0133 | -67.1694
-6.5 | -0.5286 | 0.00827 | -0.0107 | -63.9178
-6 | -0.4771 | 0.00804 | -0.0084 | -59.3408
-5.5 | -0.4241 | 0.00781 | -0.0065 | -54.3022
-5 | -0.3703 | 0.00755 | -0.0048 | -49.0464
-4.5 | -0.3157 | 0.00742 | -0.0033 | -42.5472
-4 | -0.262 | 0.0072 | -0.0016 | -36.3889
-3.5 | -0.2068 | 0.00709 | -0.0004 | -29.1678
-3 | -0.1513 | 0.00708 | 0.0008 | -21.3701
-2.5 | -0.0958 | 0.0071 | 0.0018 | -13.493
-2 | -0.0401 | 0.00713 | 0.0029 | -5.6241
-1.5 | 0.0154 | 0.00713 | 0.0039 | 2.1599
-1 | 0.0718 | 0.00717 | 0.0047 | 10.0139
-0.5 | 0.1286 | 0.00719 | 0.0054 | 17.886
0 | 0.1857 | 0.00717 | 0.006 | 25.8996
0.5 | 0.2429 | 0.00721 | 0.0066 | 33.6893
1 | 0.3003 | 0.00721 | 0.0071 | 41.6505
1.5 | 0.3578 | 0.00723 | 0.0076 | 49.4882
2 | 0.4149 | 0.0073 | 0.0082 | 56.8356
2.5 | 0.4721 | 0.00737 | 0.0087 | 64.057
3 | 0.5298 | 0.00742 | 0.0092 | 71.4016
3.5 | 0.5873 | 0.00748 | 0.0096 | 78.516
4 | 0.6328 | 0.0068 | 0.0123 | 93.0588
4.5 | 0.6752 | 0.00624 | 0.0157 | 108.2051
5 | 0.7215 | 0.00606 | 0.0187 | 119.0594
5.5 | 0.7731 | 0.00607 | 0.0205 | 127.3641
6 | 0.8298 | 0.00618 | 0.0213 | 134.2718
6.5 | 0.8939 | 0.00643 | 0.0204 | 139.0202
7 | 0.9568 | 0.00673 | 0.0197 | 142.1694
7.5 | 1.0278 | 0.00697 | 0.0174 | 147.4605
8 | 1.0969 | 0.00724 | 0.0155 | 151.5055
8.5 | 1.1609 | 0.00757 | 0.0147 | 153.3554
9 | 1.2219 | 0.00795 | 0.0146 | 153.6981
9.5 | 1.2815 | 0.00826 | 0.0148 | 155.1453
10 | 1.3479 | 0.00858 | 0.0137 | 157.0979
10.5 | 1.4128 | 0.009 | 0.0128 | 156.9778
11 | 1.4762 | 0.0095 | 0.0122 | 155.3895
11.5 | 1.5407 | 0.00987 | 0.0117 | 156.0993
12 | 1.6037 | 0.01035 | 0.0113 | 154.9469
12.5 | 1.6644 | 0.011 | 0.0113 | 151.3091
13 | 1.7102 | 0.01152 | 0.0144 | 148.4549
13.5 | 1.7443 | 0.01228 | 0.0195 | 142.044
14 | 1.7815 | 0.01295 | 0.0239 | 137.5676
14.5 | 1.8069 | 0.01383 | 0.0303 | 130.6508
15 | 1.8292 | 0.01499 | 0.0364 | 122.028
15.5 | 1.8538 | 0.01635 | 0.0414 | 113.3823
16 | 1.8639 | 0.01863 | 0.0468 | 100.0483
16.5 | 1.8671 | 0.02177 | 0.0511 | 85.7648
17 | 1.8625 | 0.02611 | 0.0538 | 71.3328
17.5 | 1.838 | 0.03303 | 0.054 | 55.6464
18 | 1.8023 | 0.04221 | 0.0514 | 42.6984
18.5 | 1.7597 | 0.05307 | 0.0468 | 33.1581
19 | 1.691 | 0.06777 | 0.0396 | 24.952
19.5 | 1.6081 | 0.08498 | 0.0306 | 18.9233
20 | 1.5106 | 0.10498 | 0.0197 | 14.3894

## 103. Re 8M Mach 0.50 (1)
BIGFOIL.COM POLAR EXPORT
NACA42112
NACA42112 |  |  |  | Cl Max: | 1.293 | at alpha= | 9.5 | deg
JavaFoil+Calcfoil stall+Eppler ext transition |  |  |  | L/D Max: | 114.519 | at alpha= | 6.5 | deg
Re: | 8000000 |  |  | Cd Min: | 0.00899 | at alpha= | 5.5 | deg
Mach: | 0.5 |  |  | Cl=0 at alpha= | -1.5182 | deg
|  |  |  | @ Cl=0.1, Cd= | 0.0098414
|  |  |  | @ Cl=0.4, Cd= | 0.010419
|  |  |  | @ Cl=0.6, Cd= | 0.01027
alpha (deg) | Cl | Cd | Cm | Cl/Cd
-20 | -0.975 | 0.1422 | 0.005 | -6.855
-19.5 | -0.949 | 0.13554 | 0.005 | -7.004
-19 | -0.924 | 0.1284 | 0.005 | -7.199
-18.5 | -0.9 | 0.12167 | 0.005 | -7.394
-18 | -0.872 | 0.12246 | 0.005 | -7.121
-17.5 | -0.846 | 0.11703 | 0.005 | -7.231
-17 | -0.821 | 0.11148 | 0.005 | -7.36
-16.5 | -0.795 | 0.10583 | 0.005 | -7.513
-16 | -0.77 | 0.10007 | 0.005 | -7.693
-15.5 | -0.743 | 0.09936 | 0.005 | -7.48
-15 | -0.717 | 0.09452 | 0.005 | -7.589
-14.5 | -0.691 | 0.09016 | 0.005 | -7.668
-14 | -0.665 | 0.08542 | 0.005 | -7.789
-13.5 | -0.64 | 0.08056 | 0.005 | -7.94
-13 | -0.613 | 0.07922 | 0.004 | -7.738
-12.5 | -0.587 | 0.07514 | 0.004 | -7.81
-12 | -0.561 | 0.07118 | 0.004 | -7.876
-11.5 | -0.534 | 0.06754 | 0.004 | -7.912
-11 | -0.508 | 0.06312 | 0.004 | -8.054
-10.5 | -0.482 | 0.06239 | 0.004 | -7.719
-10 | -0.455 | 0.05899 | 0.004 | -7.716
-9.5 | -0.429 | 0.05558 | 0.004 | -7.713
-9 | -0.402 | 0.05234 | 0.004 | -7.688
-8.5 | -0.375 | 0.0516 | 0.004 | -7.277
-8 | -0.349 | 0.04861 | 0.004 | -7.176
-7.5 | -0.322 | 0.0459 | 0.004 | -7.022
-7 | -0.295 | 0.04495 | 0.004 | -6.572
-6.5 | -0.269 | 0.04252 | 0.004 | -6.32
-6 | -0.242 | 0.04024 | 0.004 | -6.013
-5.5 | -0.215 | 0.03954 | 0.004 | -5.439
-5 | -0.188 | 0.03821 | 0.003 | -4.924
-4.5 | -0.246 | 0.03687 | 0.003 | -6.663
-4 | -0.233 | 0.03455 | 0.003 | -6.739
-3.5 | -0.198 | 0.03268 | 0.003 | -6.06
-3 | -0.154 | 0.03128 | 0.003 | -4.924
-2.5 | -0.105 | 0.03077 | 0.004 | -3.41
-2 | -0.053 | 0.02975 | 0.004 | -1.77
-1.5 | 0.002 | 0.02883 | 0.004 | 0.055
-1 | 0.07 | 0.00988 | 0.007 | 7.127
-0.5 | 0.14 | 0.00979 | 0.007 | 14.267
0 | 0.21 | 0.0098 | 0.006 | 21.39
0.5 | 0.278 | 0.01037 | 0.006 | 26.848
1 | 0.347 | 0.01038 | 0.006 | 33.439
1.5 | 0.415 | 0.01043 | 0.006 | 39.821
2 | 0.483 | 0.01047 | 0.006 | 46.148
2.5 | 0.551 | 0.01065 | 0.006 | 51.726
3 | 0.618 | 0.01013 | 0.005 | 60.987
3.5 | 0.684 | 0.01029 | 0.005 | 66.478
4 | 0.749 | 0.01096 | 0.005 | 68.392
4.5 | 0.814 | 0.00945 | 0.005 | 86.127
5 | 0.877 | 0.00917 | 0.005 | 95.697
5.5 | 0.94 | 0.00899 | 0.005 | 104.495
6 | 1 | 0.00939 | 0.004 | 106.526
6.5 | 1.058 | 0.00924 | 0.004 | 114.519
7 | 1.114 | 0.01049 | 0.004 | 106.131
7.5 | 1.166 | 0.011 | 0.004 | 105.929
8 | 1.212 | 0.01175 | 0.004 | 103.213
8.5 | 1.252 | 0.01275 | 0.003 | 98.259
9 | 1.281 | 0.01417 | 0.003 | 90.434
9.5 | 1.293 | 0.01684 | 0.003 | 76.786
10 | 1.283 | 0.02224 | 0.003 | 57.678
10.5 | 1.251 | 0.03168 | 0.002 | 39.483
11 | 1.189 | 0.04758 | 0.002 | 24.996
11.5 | 1.101 | 0.06441 | 0.002 | 17.096
12 | 0.762 | 0.09039 | 0.001 | 8.428
12.5 | 0.788 | 0.09173 | 0.001 | 8.595
13 | 0.812 | 0.09679 | 0.001 | 8.393
13.5 | 0.836 | 0.10094 | 0.001 | 8.287
14 | 0.87 | 0.10537 | 0.001 | 8.258
14.5 | 0.898 | 0.11384 | 0.001 | 7.89

## 104. Re 8M Mach 0.50 (2)
BIGFOIL.COM POLAR EXPORT
NACA42112
NACA42112 |  |  |  | Cl Max: | 1.8664 | at alpha= | 13 | deg
XFOIL ncrit=9 |  |  |  | L/D Max: | 149.675 | at alpha= | 8.5 | deg
Re: | 8000000 |  |  | Cd Min: | 0.25517 | at alpha= | -20 | deg
Mach: | 0.5 |  |  | Cl=0 at alpha= | -1.6725 | deg
|  |  |  | @ Cl=0.1, Cd= | 0.00744
|  |  |  | @ Cl=0.4, Cd= | 0.0075073
|  |  |  | @ Cl=0.6, Cd= | 0.0077497
alpha (deg) | Cl | Cd | Cm | Cl/Cd
-20 | -0.7515 | 0.25517 | 0.0636 | -2.9451
-19.5 | -0.7296 | 0.24778 | 0.0592 | -2.9445
-19 | -0.7088 | 0.23926 | 0.0547 | -2.9625
-18.5 | -0.6877 | 0.23138 | 0.0504 | -2.9722
-18 | -0.6666 | 0.22351 | 0.0462 | -2.9824
-17.5 | -0.6462 | 0.21548 | 0.042 | -2.9989
-17 | -0.6232 | 0.2094 | 0.0384 | -2.9761
-16.5 | -0.4318 | 0.17108 | 0.0216 | -2.524
-16 | -0.4154 | 0.16478 | 0.0172 | -2.5209
-15.5 | -0.5662 | 0.18484 | 0.0267 | -3.0632
-15 | -0.55 | 0.17606 | 0.0228 | -3.1239
-14.5 | -0.5305 | 0.16918 | 0.0195 | -3.1357
-14 | -0.512 | 0.16189 | 0.0163 | -3.1626
-13.5 | -0.4955 | 0.1542 | 0.013 | -3.2134
-13 | -0.4813 | 0.14598 | 0.0097 | -3.297
-12.5 | -0.4664 | 0.13826 | 0.0065 | -3.3734
-12 | -0.4544 | 0.13034 | 0.0034 | -3.4863
-11.5 | -0.4433 | 0.12222 | 0.0001 | -3.6271
-11 | -0.4353 | 0.11375 | -0.0033 | -3.8268
-10.5 | -0.427 | 0.10568 | -0.0067 | -4.0405
-10 | -0.3982 | 0.09625 | -0.0159 | -4.1371
-9.5 | -0.3033 | 0.07893 | -0.0513 | -3.8426
-9 | -0.2959 | 0.07214 | -0.0546 | -4.1017
-8.5 | -0.3062 | 0.06151 | -0.063 | -4.9781
-8 | -0.3296 | 0.05408 | -0.0663 | -6.0947
-7.5 | -0.3643 | 0.04886 | -0.0606 | -7.456
-7 | -0.3881 | 0.04375 | -0.0529 | -8.8709
-6.5 | -0.3887 | 0.03875 | -0.0464 | -10.031
-6 | -0.3806 | 0.03363 | -0.0395 | -11.3173
-5.5 | -0.3662 | 0.02845 | -0.0318 | -12.8717
-5 | -0.3297 | 0.02529 | -0.0264 | -13.0368
-4.5 | -0.2908 | 0.02198 | -0.0207 | -13.2302
-4 | -0.2496 | 0.01826 | -0.0146 | -13.6692
-3.5 | -0.2013 | 0.01467 | -0.0096 | -13.7219
-3 | -0.1554 | 0.00847 | -0.0054 | -18.3471
-2.5 | -0.1025 | 0.00786 | -0.0014 | -13.0407
-2 | -0.0414 | 0.00769 | 0.0012 | -5.3836
-1.5 | 0.0218 | 0.00759 | 0.0032 | 2.8722
-1 | 0.0854 | 0.00744 | 0.005 | 11.4785
-0.5 | 0.1502 | 0.00744 | 0.0065 | 20.1882
0 | 0.2156 | 0.0074 | 0.0077 | 29.1351
0.5 | 0.2812 | 0.0074 | 0.0089 | 38
1 | 0.3464 | 0.00745 | 0.0101 | 46.4966
1.5 | 0.4119 | 0.00752 | 0.0113 | 54.7739
2 | 0.4781 | 0.00756 | 0.0125 | 63.2407
2.5 | 0.5444 | 0.00764 | 0.0137 | 71.2565
3 | 0.6103 | 0.00777 | 0.0151 | 78.5457
3.5 | 0.6762 | 0.00793 | 0.0166 | 85.2711
4 | 0.7433 | 0.00804 | 0.0181 | 92.4502
5 | 0.8328 | 0.00666 | 0.0298 | 125.045
5.5 | 0.8889 | 0.00676 | 0.0341 | 131.4941
6 | 0.9585 | 0.00698 | 0.036 | 137.3209
6.5 | 1.0493 | 0.00734 | 0.0341 | 142.9564
7 | 1.1324 | 0.00774 | 0.0341 | 146.3049
7.5 | 1.2198 | 0.00826 | 0.0337 | 147.6755
8 | 1.3026 | 0.00874 | 0.0348 | 149.0389
8.5 | 1.3815 | 0.00923 | 0.037 | 149.675
9 | 1.4624 | 0.00982 | 0.0394 | 148.9206
9.5 | 1.5477 | 0.01058 | 0.0414 | 146.2854
10 | 1.6345 | 0.01133 | 0.0439 | 144.263
10.5 | 1.721 | 0.01226 | 0.047 | 140.3752
11 | 1.7637 | 0.01309 | 0.0566 | 134.7364
11.5 | 1.7945 | 0.01417 | 0.0674 | 126.6408
12 | 1.8277 | 0.01588 | 0.0764 | 115.0945
12.5 | 1.854 | 0.01849 | 0.0839 | 100.2704
13 | 1.8664 | 0.02255 | 0.0891 | 82.7672
13.5 | 1.8634 | 0.02851 | 0.091 | 65.3595
14 | 1.8475 | 0.03618 | 0.0899 | 51.0641
14.5 | 1.8205 | 0.04506 | 0.0868 | 40.4017
15 | 1.7783 | 0.05521 | 0.082 | 32.2097
15.5 | 1.7195 | 0.06675 | 0.0753 | 25.7603
16 | 1.6418 | 0.08014 | 0.0661 | 20.4866
16.5 | 1.4856 | 0.1012 | 0.0482 | 14.6798
17 | 1.3122 | 0.12693 | 0.0257 | 10.338
17.5 | 1.2548 | 0.14199 | 0.0142 | 8.8372
18 | 1.2121 | 0.15612 | 0.0034 | 7.7639

## 105. Re 10M Mach 0.00 (1)
BIGFOIL.COM POLAR EXPORT
NACA42112
NACA42112 |  |  |  | Cl Max: | 1.606 | at alpha= | 14.5 | deg
JavaFoil+Calcfoil stall+Eppler ext transition |  |  |  | L/D Max: | 148.8 | at alpha= | 10.5 | deg
Re: | 10000000 |  |  | Cd Min: | 0.00885 | at alpha= | 4 | deg
Mach: | 0 |  |  | Cl=0 at alpha= | -1.517 | deg
|  |  |  | @ Cl=0.1, Cd= | 0.0098325
|  |  |  | @ Cl=0.4, Cd= | 0.010126
|  |  |  | @ Cl=0.6, Cd= | 0.010231
alpha (deg) | Cl | Cd | Cm | Cl/Cd
-17 | -0.516 | 0.12373 | 0.004 | -4.174
-16.5 | -0.529 | 0.11787 | 0.004 | -4.49
-16 | -0.542 | 0.11261 | 0.004 | -4.81
-15.5 | -0.553 | 0.10805 | 0.004 | -5.122
-15 | -0.564 | 0.10223 | 0.004 | -5.52
-14.5 | -0.574 | 0.09754 | 0.004 | -5.886
-14 | -0.583 | 0.09298 | 0.004 | -6.268
-13.5 | -0.59 | 0.08807 | 0.004 | -6.699
-13 | -0.595 | 0.08374 | 0.004 | -7.111
-12.5 | -0.599 | 0.07923 | 0.004 | -7.56
-12 | -0.6 | 0.07542 | 0.004 | -7.96
-11.5 | -0.599 | 0.07104 | 0.004 | -8.438
-11 | -0.596 | 0.06723 | 0.004 | -8.862
-10.5 | -0.589 | 0.06372 | 0.003 | -9.249
-10 | -0.58 | 0.0602 | 0.003 | -9.634
-9.5 | -0.568 | 0.05672 | 0.003 | -10.005
-9 | -0.552 | 0.05358 | 0.003 | -10.298
-8.5 | -0.532 | 0.05056 | 0.003 | -10.523
-8 | -0.509 | 0.04776 | 0.003 | -10.657
-7.5 | -0.483 | 0.04516 | 0.003 | -10.693
-7 | -0.454 | 0.04272 | 0.003 | -10.625
-6.5 | -0.422 | 0.04054 | 0.003 | -10.414
-6 | -0.388 | 0.03845 | 0.003 | -10.092
-5.5 | -0.351 | 0.03654 | 0.003 | -9.619
-5 | -0.313 | 0.03488 | 0.003 | -8.964
-4.5 | -0.272 | 0.03328 | 0.003 | -8.176
-4 | -0.23 | 0.03187 | 0.003 | -7.206
-3.5 | -0.186 | 0.03032 | 0.004 | -6.135
-3 | -0.173 | 0.00908 | 0.006 | -19.083
-2.5 | -0.116 | 0.00953 | 0.006 | -12.164
-2 | -0.057 | 0.01013 | 0.006 | -5.672
-1.5 | 0.002 | 0.01006 | 0.006 | 0.17
-1 | 0.061 | 0.00989 | 0.006 | 6.21
-0.5 | 0.122 | 0.0098 | 0.006 | 12.408
0 | 0.182 | 0.00973 | 0.006 | 18.708
0.5 | 0.242 | 0.0097 | 0.005 | 24.944
1 | 0.302 | 0.00971 | 0.005 | 31.084
1.5 | 0.361 | 0.00971 | 0.005 | 37.219
2 | 0.421 | 0.01035 | 0.005 | 40.646
2.5 | 0.48 | 0.01028 | 0.005 | 46.706
3 | 0.539 | 0.01028 | 0.005 | 52.461
3.5 | 0.598 | 0.01028 | 0.005 | 58.17
4 | 0.656 | 0.00885 | 0.004 | 74.168
4.5 | 0.715 | 0.00937 | 0.004 | 76.231
5 | 0.772 | 0.00941 | 0.004 | 82.092
5.5 | 0.83 | 0.00946 | 0.004 | 87.726
6 | 0.887 | 0.00993 | 0.004 | 89.293
6.5 | 0.944 | 0.00991 | 0.004 | 95.242
7 | 0.999 | 0.00934 | 0.003 | 107.013
7.5 | 1.055 | 0.00951 | 0.003 | 110.874
8 | 1.109 | 0.00918 | 0.003 | 120.861
8.5 | 1.163 | 0.00953 | 0.003 | 122.114
9 | 1.216 | 0.00934 | 0.003 | 130.188
9.5 | 1.268 | 0.00925 | 0.003 | 137.082
10 | 1.318 | 0.00916 | 0.002 | 144.003
10.5 | 1.367 | 0.00919 | 0.002 | 148.8
11 | 1.414 | 0.01048 | 0.002 | 134.934
11.5 | 1.46 | 0.01102 | 0.002 | 132.478
12 | 1.502 | 0.01162 | 0.002 | 129.228
12.5 | 1.541 | 0.01247 | 0.001 | 123.519
13 | 1.573 | 0.01353 | 0.001 | 116.284
13.5 | 1.593 | 0.01488 | 0.001 | 107.063
14 | 1.602 | 0.01711 | 0.001 | 93.646
14.5 | 1.606 | 0.02012 | 0.001 | 79.82
15 | 1.595 | 0.02532 | 0 | 62.985
15.5 | 1.575 | 0.033 | 0 | 47.718
16 | 1.537 | 0.04743 | 0 | 32.406
16.5 | 1.495 | 0.06739 | 0 | 22.18
17 | 1.477 | 0.07712 | 0 | 19.146
17.5 | 1.459 | 0.08518 | 0 | 17.13
18 | 1.439 | 0.09342 | -0.001 | 15.406
18.5 | 1.417 | 0.10145 | -0.001 | 13.966
19 | 1.39 | 0.10956 | -0.001 | 12.691
19.5 | 1.36 | 0.11746 | -0.001 | 11.576

## 106. Re 10M Mach 0.00 (2)
BIGFOIL.COM POLAR EXPORT
NACA42112
NACA42112 |  |  |  | Cl Max: | 1.8532 | at alpha= | 18.5 | deg
XFOIL ncrit=9 |  |  |  | L/D Max: | 166.517 | at alpha= | 10.5 | deg
Re: | 10000000 |  |  | Cd Min: | 0.04814 | at alpha= | 20 | deg
Mach: | 0 |  |  | Cl=0 at alpha= | -1.6208 | deg
|  |  |  | @ Cl=0.1, Cd= | 0.0068776
|  |  |  | @ Cl=0.4, Cd= | 0.0069809
|  |  |  | @ Cl=0.6, Cd= | 0.0067054
alpha (deg) | Cl | Cd | Cm | Cl/Cd
-15 | -1.2502 | 0.0421 | -0.0296 | -29.696
-14.5 | -1.3687 | 0.0192 | -0.0121 | -71.2865
-14 | -1.3307 | 0.01527 | -0.0103 | -87.1447
-13.5 | -1.2868 | 0.0139 | -0.0085 | -92.5755
-13 | -1.2316 | 0.01281 | -0.0088 | -96.1436
-12.5 | -1.1744 | 0.01201 | -0.0093 | -97.7852
-12 | -1.1168 | 0.01127 | -0.0099 | -99.0949
-11.5 | -1.0596 | 0.0106 | -0.0103 | -99.9623
-11 | -1.0073 | 0.01006 | -0.0094 | -100.1292
-10 | -0.8642 | 0.00891 | -0.0163 | -96.9921
-9.5 | -0.8063 | 0.00858 | -0.0166 | -93.9744
-9 | -0.7608 | 0.00838 | -0.0141 | -90.7876
-8.5 | -0.7151 | 0.00807 | -0.0117 | -88.6121
-8 | -0.668 | 0.00772 | -0.0096 | -86.5285
-7.5 | -0.6193 | 0.0075 | -0.0078 | -82.5733
-7 | -0.5696 | 0.00736 | -0.0062 | -77.3913
-6.5 | -0.5193 | 0.00725 | -0.0047 | -71.6276
-6 | -0.468 | 0.00717 | -0.0034 | -65.272
-5.5 | -0.4154 | 0.00707 | -0.0024 | -58.7553
-5 | -0.3624 | 0.00697 | -0.0014 | -51.9943
-4.5 | -0.3089 | 0.00691 | -0.0006 | -44.7033
-4 | -0.256 | 0.00679 | 0.0004 | -37.7025
-3.5 | -0.2025 | 0.00675 | 0.0012 | -30
-3 | -0.1489 | 0.00677 | 0.002 | -21.9941
-2.5 | -0.095 | 0.00679 | 0.0027 | -13.9912
-2 | -0.0408 | 0.00682 | 0.0034 | -5.9824
-1.5 | 0.013 | 0.00684 | 0.0042 | 1.9006
-1 | 0.0677 | 0.00686 | 0.0047 | 9.8688
-0.5 | 0.1227 | 0.00689 | 0.0052 | 17.8084
0 | 0.1779 | 0.00687 | 0.0056 | 25.8952
0.5 | 0.2331 | 0.0069 | 0.0061 | 33.7826
1 | 0.2886 | 0.0069 | 0.0064 | 41.8261
1.5 | 0.3441 | 0.00692 | 0.0067 | 49.7254
2 | 0.3992 | 0.00698 | 0.0071 | 57.192
2.5 | 0.4543 | 0.00704 | 0.0075 | 64.5312
3 | 0.5098 | 0.00707 | 0.0077 | 72.1075
3.5 | 0.5651 | 0.00712 | 0.008 | 79.368
4 | 0.6114 | 0.00657 | 0.0099 | 93.0594
4.5 | 0.6543 | 0.00605 | 0.0126 | 108.1488
5 | 0.6995 | 0.0058 | 0.0149 | 120.6034
5.5 | 0.7485 | 0.00575 | 0.0165 | 130.1739
6 | 0.798 | 0.00578 | 0.018 | 138.0623
6.5 | 0.8527 | 0.00596 | 0.0182 | 143.0705
7 | 0.9114 | 0.00619 | 0.0174 | 147.2375
7.5 | 0.971 | 0.0064 | 0.0165 | 151.7188
8 | 1.0382 | 0.00661 | 0.0137 | 157.0651
8.5 | 1.1029 | 0.00687 | 0.0115 | 160.5386
9 | 1.1618 | 0.00719 | 0.0104 | 161.5855
9.5 | 1.2175 | 0.00748 | 0.0101 | 162.7674
10 | 1.2732 | 0.00772 | 0.0098 | 164.9223
10.5 | 1.3338 | 0.00801 | 0.0083 | 166.5169
11 | 1.3929 | 0.0084 | 0.007 | 165.8214
11.5 | 1.4514 | 0.00876 | 0.0058 | 165.6849
12 | 1.5097 | 0.00907 | 0.0046 | 166.4498
12.5 | 1.565 | 0.00966 | 0.0038 | 162.0083
13 | 1.6198 | 0.0102 | 0.003 | 158.8039
14 | 1.7102 | 0.01142 | 0.0053 | 149.7548
14.5 | 1.7469 | 0.01192 | 0.0083 | 146.552
15 | 1.7766 | 0.01277 | 0.0122 | 139.1229
15.5 | 1.8055 | 0.01371 | 0.0161 | 131.6922
16 | 1.8162 | 0.01504 | 0.0228 | 120.758
16.5 | 1.8347 | 0.01634 | 0.0275 | 112.2827
17 | 1.846 | 0.01819 | 0.0322 | 101.4843
17.5 | 1.8495 | 0.02077 | 0.0365 | 89.0467
18 | 1.8525 | 0.02386 | 0.0395 | 77.6404
18.5 | 1.8532 | 0.02764 | 0.0411 | 67.0478
19 | 1.8503 | 0.03234 | 0.0414 | 57.214
19.5 | 1.8314 | 0.03932 | 0.0401 | 46.5768
20 | 1.8031 | 0.04814 | 0.0371 | 37.4553

## 107. Re 10M Mach 0.10 (1)
BIGFOIL.COM POLAR EXPORT
NACA42112
NACA42112 |  |  |  | Cl Max: | 1.597 | at alpha= | 14 | deg
JavaFoil+Calcfoil stall+Eppler ext transition |  |  |  | L/D Max: | 142.554 | at alpha= | 10 | deg
Re: | 10000000 |  |  | Cd Min: | 0.00892 | at alpha= | 4 | deg
Mach: | 0.1 |  |  | Cl=0 at alpha= | -1.5167 | deg
|  |  |  | @ Cl=0.1, Cd= | 0.0098583
|  |  |  | @ Cl=0.4, Cd= | 0.010126
|  |  |  | @ Cl=0.6, Cd= | 0.010349
alpha (deg) | Cl | Cd | Cm | Cl/Cd
-16.5 | -0.485 | 0.11902 | 0.004 | -4.074
-16 | -0.5 | 0.11366 | 0.004 | -4.399
-15.5 | -0.514 | 0.1081 | 0.004 | -4.758
-15 | -0.528 | 0.10274 | 0.004 | -5.14
-14.5 | -0.541 | 0.09775 | 0.004 | -5.532
-14 | -0.552 | 0.09359 | 0.004 | -5.901
-13.5 | -0.562 | 0.08945 | 0.004 | -6.288
-13 | -0.571 | 0.08458 | 0.004 | -6.749
-12.5 | -0.577 | 0.08029 | 0.004 | -7.189
-12 | -0.581 | 0.07593 | 0.004 | -7.657
-11.5 | -0.583 | 0.07141 | 0.004 | -8.165
-11 | -0.582 | 0.06757 | 0.003 | -8.614
-10.5 | -0.578 | 0.06423 | 0.003 | -8.998
-10 | -0.571 | 0.0604 | 0.003 | -9.45
-9.5 | -0.56 | 0.05701 | 0.003 | -9.827
-9 | -0.546 | 0.05377 | 0.003 | -10.159
-8.5 | -0.528 | 0.05082 | 0.003 | -10.391
-8 | -0.506 | 0.04805 | 0.003 | -10.531
-7.5 | -0.481 | 0.04531 | 0.003 | -10.616
-7 | -0.453 | 0.04287 | 0.003 | -10.566
-6.5 | -0.422 | 0.04068 | 0.003 | -10.371
-6 | -0.388 | 0.03856 | 0.003 | -10.067
-5.5 | -0.352 | 0.03671 | 0.003 | -9.585
-5 | -0.313 | 0.03496 | 0.003 | -8.965
-4.5 | -0.273 | 0.03337 | 0.003 | -8.175
-4 | -0.23 | 0.03189 | 0.003 | -7.227
-3.5 | -0.187 | 0.03057 | 0.003 | -6.103
-3 | -0.174 | 0.00907 | 0.006 | -19.173
-2.5 | -0.116 | 0.00952 | 0.006 | -12.227
-2 | -0.058 | 0.01021 | 0.006 | -5.656
-1.5 | 0.002 | 0.01006 | 0.006 | 0.17
-1 | 0.062 | 0.00989 | 0.006 | 6.243
-0.5 | 0.122 | 0.00984 | 0.006 | 12.413
0 | 0.183 | 0.00977 | 0.006 | 18.713
0.5 | 0.243 | 0.00975 | 0.005 | 24.946
1 | 0.303 | 0.00975 | 0.005 | 31.1
1.5 | 0.363 | 0.0097 | 0.005 | 37.417
2 | 0.423 | 0.01039 | 0.005 | 40.7
2.5 | 0.482 | 0.01031 | 0.005 | 46.783
3 | 0.542 | 0.01028 | 0.005 | 52.705
3.5 | 0.601 | 0.01035 | 0.005 | 58.031
4 | 0.66 | 0.00892 | 0.004 | 73.904
4.5 | 0.718 | 0.0091 | 0.004 | 78.902
5 | 0.776 | 0.00949 | 0.004 | 81.817
5.5 | 0.834 | 0.0095 | 0.004 | 87.74
6 | 0.891 | 0.00996 | 0.004 | 89.453
6.5 | 0.948 | 0.00931 | 0.004 | 101.827
7 | 1.004 | 0.00941 | 0.004 | 106.703
7.5 | 1.059 | 0.00959 | 0.003 | 110.463
8 | 1.114 | 0.00926 | 0.003 | 120.277
8.5 | 1.168 | 0.00964 | 0.003 | 121.109
9 | 1.221 | 0.00944 | 0.003 | 129.338
9.5 | 1.272 | 0.00935 | 0.003 | 136.131
10 | 1.323 | 0.00928 | 0.002 | 142.554
10.5 | 1.372 | 0.01012 | 0.002 | 135.585
11 | 1.418 | 0.01063 | 0.002 | 133.489
11.5 | 1.463 | 0.01119 | 0.002 | 130.765
12 | 1.505 | 0.01184 | 0.002 | 127.115
12.5 | 1.542 | 0.01276 | 0.002 | 120.839
13 | 1.573 | 0.0139 | 0.001 | 113.183
13.5 | 1.59 | 0.01548 | 0.001 | 102.715
14 | 1.597 | 0.01804 | 0.001 | 88.497
14.5 | 1.597 | 0.0215 | 0.001 | 74.274
15 | 1.583 | 0.02732 | 0 | 57.922
15.5 | 1.558 | 0.03615 | 0 | 43.098
16 | 1.5 | 0.05897 | 0 | 25.437
16.5 | 1.476 | 0.07135 | 0 | 20.685
17 | 1.456 | 0.08072 | 0 | 18.037
17.5 | 1.435 | 0.08908 | 0 | 16.111
18 | 1.412 | 0.09757 | -0.001 | 14.467
18.5 | 1.386 | 0.10547 | -0.001 | 13.139
19 | 1.355 | 0.11352 | -0.001 | 11.94

## 108. Re 10M Mach 0.10 (2)
BIGFOIL.COM POLAR EXPORT
NACA42112
NACA42112 |  |  |  | Cl Max: | 1.8511 | at alpha= | 17 | deg
XFOIL ncrit=9 |  |  |  | L/D Max: | 166.012 | at alpha= | 10.5 | deg
Re: | 10000000 |  |  | Cd Min: | 0.05539 | at alpha= | 20 | deg
Mach: | 0.1 |  |  | Cl=0 at alpha= | -1.622 | deg
|  |  |  | @ Cl=0.1, Cd= | 0.0068815
|  |  |  | @ Cl=0.4, Cd= | 0.0069882
|  |  |  | @ Cl=0.6, Cd= | 0.0067815
alpha (deg) | Cl | Cd | Cm | Cl/Cd
-13 | -1.2344 | 0.01672 | -0.0113 | -73.8278
-12.5 | -1.1821 | 0.0133 | -0.0118 | -88.8797
-12 | -1.1247 | 0.01214 | -0.0121 | -92.6442
-11.5 | -1.0667 | 0.01124 | -0.0124 | -94.9021
-11 | -1.0148 | 0.01055 | -0.0112 | -96.1896
-10.5 | -0.9488 | 0.00988 | -0.0131 | -96.0324
-10 | -0.871 | 0.00918 | -0.0176 | -94.8802
-9.5 | -0.8107 | 0.00879 | -0.0182 | -92.2298
-9 | -0.7652 | 0.00855 | -0.0154 | -89.4971
-8.5 | -0.7184 | 0.00827 | -0.013 | -86.8682
-8 | -0.6713 | 0.00789 | -0.0107 | -85.0824
-7.5 | -0.6228 | 0.00761 | -0.0086 | -81.8397
-7 | -0.5729 | 0.00745 | -0.0069 | -76.8993
-6.5 | -0.5224 | 0.00731 | -0.0053 | -71.4637
-6 | -0.4708 | 0.00723 | -0.0039 | -65.1176
-5.5 | -0.4179 | 0.00711 | -0.0028 | -58.7764
-5 | -0.3646 | 0.007 | -0.0017 | -52.0857
-4.5 | -0.3108 | 0.00694 | -0.0008 | -44.7839
-3.5 | -0.2036 | 0.00676 | 0.0011 | -30.1183
-3 | -0.1497 | 0.00678 | 0.0019 | -22.0796
-2.5 | -0.0955 | 0.0068 | 0.0027 | -14.0441
-2 | -0.0409 | 0.00684 | 0.0034 | -5.9795
-1.5 | 0.0132 | 0.00685 | 0.0042 | 1.927
-1 | 0.0682 | 0.00687 | 0.0047 | 9.9272
-0.5 | 0.1236 | 0.00689 | 0.0052 | 17.939
0 | 0.179 | 0.00688 | 0.0057 | 26.0174
0.5 | 0.2346 | 0.00691 | 0.0061 | 33.9508
1 | 0.2905 | 0.00691 | 0.0065 | 42.0405
1.5 | 0.3462 | 0.00693 | 0.0069 | 49.9567
2 | 0.4017 | 0.00699 | 0.0073 | 57.4678
2.5 | 0.4572 | 0.00705 | 0.0076 | 64.8511
3 | 0.513 | 0.00708 | 0.0079 | 72.4576
3.5 | 0.5687 | 0.00713 | 0.0082 | 79.7616
4 | 0.6154 | 0.00661 | 0.0102 | 93.1014
4.5 | 0.6585 | 0.00608 | 0.0128 | 108.3059
5 | 0.704 | 0.00582 | 0.0152 | 120.9622
5.5 | 0.7532 | 0.00577 | 0.0169 | 130.5373
6 | 0.8031 | 0.0058 | 0.0184 | 138.4655
6.5 | 0.8581 | 0.00599 | 0.0187 | 143.2554
7 | 0.9176 | 0.00623 | 0.0179 | 147.2873
7.5 | 0.9781 | 0.00643 | 0.0169 | 152.1151
8 | 1.046 | 0.00665 | 0.0142 | 157.2932
8.5 | 1.1111 | 0.00692 | 0.0121 | 160.5636
9 | 1.1706 | 0.00725 | 0.0111 | 161.4621
9.5 | 1.2269 | 0.00753 | 0.0109 | 162.9349
10 | 1.2836 | 0.00778 | 0.0106 | 164.9871
10.5 | 1.3447 | 0.0081 | 0.0091 | 166.0123
11 | 1.4045 | 0.0085 | 0.0079 | 165.2353
11.5 | 1.464 | 0.00884 | 0.0068 | 165.6109
12 | 1.523 | 0.00918 | 0.0057 | 165.9041
12.5 | 1.5791 | 0.00977 | 0.005 | 161.6274
13 | 1.6344 | 0.01036 | 0.0044 | 157.7606
13.5 | 1.6896 | 0.0109 | 0.0039 | 155.0092
14 | 1.7227 | 0.0116 | 0.0077 | 148.5086
14.5 | 1.7595 | 0.01213 | 0.0109 | 145.0536
15 | 1.7884 | 0.01303 | 0.0152 | 137.2525
15.5 | 1.8145 | 0.01399 | 0.0198 | 129.6998
16 | 1.8236 | 0.01549 | 0.0267 | 117.7276
16.5 | 1.8403 | 0.01699 | 0.0315 | 108.3167
17 | 1.8511 | 0.01901 | 0.036 | 97.3751
17.5 | 1.8499 | 0.02212 | 0.0402 | 83.6302
18 | 1.8511 | 0.02565 | 0.0425 | 72.1676
18.5 | 1.8464 | 0.03032 | 0.0435 | 60.8971
19 | 1.8357 | 0.03625 | 0.0428 | 50.64
19.5 | 1.8107 | 0.04444 | 0.0404 | 40.7448
20 | 1.7693 | 0.05539 | 0.036 | 31.9426

## 109. Re 10M Mach 0.25 (1)
BIGFOIL.COM POLAR EXPORT
NACA42112
NACA42112 |  |  |  | Cl Max: | 1.561 | at alpha= | 13 | deg
JavaFoil+Calcfoil stall+Eppler ext transition |  |  |  | L/D Max: | 143.131 | at alpha= | 9.5 | deg
Re: | 10000000 |  |  | Cd Min: | 0.00906 | at alpha= | 9.5 | deg
Mach: | 0.25 |  |  | Cl=0 at alpha= | -1.5164 | deg
|  |  |  | @ Cl=0.1, Cd= | 0.010054
|  |  |  | @ Cl=0.4, Cd= | 0.010231
|  |  |  | @ Cl=0.6, Cd= | 0.010607
alpha (deg) | Cl | Cd | Cm | Cl/Cd
-14 | -0.262 | 0.09665 | 0.004 | -2.707
-13.5 | -0.306 | 0.09218 | 0.004 | -3.321
-13 | -0.346 | 0.08646 | 0.004 | -3.998
-12.5 | -0.381 | 0.08186 | 0.004 | -4.656
-12 | -0.412 | 0.0782 | 0.004 | -5.274
-11.5 | -0.439 | 0.0737 | 0.004 | -5.962
-11 | -0.462 | 0.07013 | 0.004 | -6.584
-10.5 | -0.479 | 0.066 | 0.004 | -7.259
-10 | -0.491 | 0.06271 | 0.003 | -7.832
-9.5 | -0.498 | 0.05877 | 0.003 | -8.469
-9 | -0.499 | 0.05561 | 0.003 | -8.966
-8.5 | -0.493 | 0.05272 | 0.003 | -9.343
-8 | -0.481 | 0.04957 | 0.003 | -9.698
-7.5 | -0.464 | 0.0466 | 0.003 | -9.957
-7 | -0.442 | 0.04398 | 0.003 | -10.059
-6.5 | -0.417 | 0.04137 | 0.003 | -10.07
-6 | -0.387 | 0.03922 | 0.003 | -9.857
-5.5 | -0.353 | 0.03726 | 0.003 | -9.472
-5 | -0.316 | 0.03547 | 0.003 | -8.912
-4.5 | -0.276 | 0.03387 | 0.003 | -8.158
-4 | -0.234 | 0.03239 | 0.003 | -7.23
-3.5 | -0.19 | 0.03113 | 0.003 | -6.102
-3 | -0.144 | 0.0298 | 0.004 | -4.837
-2.5 | -0.119 | 0.00969 | 0.006 | -12.304
-2 | -0.059 | 0.00963 | 0.006 | -6.146
-1.5 | 0.002 | 0.01026 | 0.006 | 0.171
-1 | 0.063 | 0.01009 | 0.006 | 6.278
-0.5 | 0.125 | 0.01003 | 0.006 | 12.504
0 | 0.188 | 0.00995 | 0.006 | 18.882
0.5 | 0.25 | 0.00991 | 0.006 | 25.202
1 | 0.311 | 0.0099 | 0.005 | 31.436
1.5 | 0.373 | 0.00993 | 0.005 | 37.539
2 | 0.434 | 0.01061 | 0.005 | 40.917
2.5 | 0.495 | 0.01056 | 0.005 | 46.904
3 | 0.556 | 0.01052 | 0.005 | 52.856
3.5 | 0.617 | 0.01064 | 0.005 | 57.945
4 | 0.677 | 0.00917 | 0.005 | 73.798
4.5 | 0.737 | 0.00934 | 0.004 | 78.86
5 | 0.796 | 0.0098 | 0.004 | 81.225
5.5 | 0.855 | 0.00961 | 0.004 | 88.976
6 | 0.913 | 0.00962 | 0.004 | 94.87
6.5 | 0.971 | 0.00971 | 0.004 | 100.01
7 | 1.028 | 0.0093 | 0.004 | 110.475
7.5 | 1.084 | 0.00949 | 0.003 | 114.119
8 | 1.139 | 0.0092 | 0.003 | 123.704
8.5 | 1.193 | 0.0091 | 0.003 | 131.043
9 | 1.245 | 0.00908 | 0.003 | 137.145
9.5 | 1.296 | 0.00906 | 0.003 | 143.131
10 | 1.345 | 0.01033 | 0.003 | 130.252
10.5 | 1.392 | 0.01089 | 0.002 | 127.827
11 | 1.436 | 0.01154 | 0.002 | 124.385
11.5 | 1.476 | 0.0123 | 0.002 | 119.985
12 | 1.511 | 0.01338 | 0.002 | 112.918
12.5 | 1.54 | 0.01489 | 0.002 | 103.427
13 | 1.561 | 0.01697 | 0.001 | 91.967
13.5 | 1.558 | 0.02055 | 0.001 | 75.826
14 | 1.546 | 0.02566 | 0.001 | 60.265
14.5 | 1.522 | 0.03347 | 0.001 | 45.481
15 | 1.486 | 0.04436 | 0 | 33.508
15.5 | 1.417 | 0.07037 | 0 | 20.142
16 | 1.379 | 0.08404 | 0 | 16.404
16.5 | 1.342 | 0.09295 | 0 | 14.44
17 | 1.299 | 0.10233 | 0 | 12.694
17.5 | 1.25 | 0.11131 | 0 | 11.229
18 | 1.195 | 0.12038 | -0.001 | 9.924

## 110. Re 10M Mach 0.25 (2)
BIGFOIL.COM POLAR EXPORT
NACA42112
NACA42112 |  |  |  | Cl Max: | 1.8684 | at alpha= | 16 | deg
XFOIL ncrit=9 |  |  |  | L/D Max: | 163.822 | at alpha= | 10 | deg
Re: | 10000000 |  |  | Cd Min: | 0.1343 | at alpha= | -13.5 | deg
Mach: | 0.25 |  |  | Cl=0 at alpha= | -1.6254 | deg
|  |  |  | @ Cl=0.1, Cd= | 0.00693
|  |  |  | @ Cl=0.4, Cd= | 0.0070365
|  |  |  | @ Cl=0.6, Cd= | 0.0071093
alpha (deg) | Cl | Cd | Cm | Cl/Cd
-13.5 | -0.5415 | 0.1343 | 0.0079 | -4.032
-13 | -0.5304 | 0.12739 | 0.005 | -4.1636
-12.5 | -0.5349 | 0.11662 | 0.0002 | -4.5867
-12 | -0.5277 | 0.10918 | -0.0031 | -4.8333
-11.5 | -0.517 | 0.10261 | -0.006 | -5.0385
-11 | -0.5156 | 0.09396 | -0.0104 | -5.4874
-10.5 | -0.5066 | 0.08439 | -0.0181 | -6.0031
-10 | -0.559 | 0.06484 | -0.0377 | -8.6212
-9.5 | -0.6302 | 0.04578 | -0.0436 | -13.7658
-9 | -0.6549 | 0.03388 | -0.0376 | -19.33
-8.5 | -0.7339 | 0.01258 | -0.0194 | -58.3386
-8 | -0.6846 | 0.00954 | -0.0177 | -71.761
-7.5 | -0.6357 | 0.00887 | -0.0148 | -71.6685
-7 | -0.5876 | 0.00821 | -0.0118 | -71.5713
-6.5 | -0.5376 | 0.00783 | -0.0092 | -68.659
-6 | -0.485 | 0.00762 | -0.0071 | -63.6483
-5.5 | -0.4306 | 0.00741 | -0.0054 | -58.1107
-5 | -0.376 | 0.00722 | -0.0038 | -52.0776
-4.5 | -0.3207 | 0.0071 | -0.0024 | -45.169
-4 | -0.2649 | 0.00702 | -0.0011 | -37.735
-3.5 | -0.2099 | 0.00688 | 0.0002 | -30.5087
-3 | -0.1543 | 0.00687 | 0.0013 | -22.46
-2.5 | -0.0984 | 0.00689 | 0.0023 | -14.2816
-2 | -0.0421 | 0.00692 | 0.0032 | -6.0838
-1.5 | 0.0141 | 0.00691 | 0.0041 | 2.0405
-1 | 0.0709 | 0.00693 | 0.0049 | 10.2309
-0.5 | 0.1283 | 0.00693 | 0.0055 | 18.5137
0 | 0.1854 | 0.00693 | 0.0061 | 26.7532
0.5 | 0.2431 | 0.00694 | 0.0066 | 35.0288
1 | 0.3008 | 0.00694 | 0.0071 | 43.3429
1.5 | 0.3582 | 0.007 | 0.0076 | 51.1714
2 | 0.4155 | 0.00705 | 0.0081 | 58.9362
2.5 | 0.4733 | 0.00709 | 0.0085 | 66.756
3 | 0.5311 | 0.00713 | 0.0089 | 74.4881
3.5 | 0.5885 | 0.00721 | 0.0094 | 81.6227
4 | 0.6376 | 0.00678 | 0.0115 | 94.0413
4.5 | 0.6819 | 0.00621 | 0.0145 | 109.8068
5 | 0.729 | 0.00592 | 0.0171 | 123.1419
5.5 | 0.7795 | 0.00588 | 0.0192 | 132.568
6 | 0.8309 | 0.00596 | 0.0212 | 139.4128
6.5 | 0.8886 | 0.00618 | 0.0217 | 143.7864
7 | 0.9532 | 0.00639 | 0.0207 | 149.1706
7.5 | 1.0181 | 0.00661 | 0.0197 | 154.0242
8 | 1.0897 | 0.00691 | 0.0172 | 157.699
8.5 | 1.1574 | 0.00726 | 0.0156 | 159.4215
9 | 1.2203 | 0.00756 | 0.0151 | 161.4153
9.5 | 1.2781 | 0.00784 | 0.0158 | 163.023
10 | 1.3417 | 0.00819 | 0.0152 | 163.8217
10.5 | 1.4063 | 0.00864 | 0.0144 | 162.7662
11 | 1.4712 | 0.009 | 0.0137 | 163.4667
11.5 | 1.5353 | 0.00938 | 0.0131 | 163.678
12 | 1.5973 | 0.00995 | 0.0129 | 160.5327
12.5 | 1.6597 | 0.01045 | 0.0127 | 158.823
13 | 1.7179 | 0.01125 | 0.0131 | 152.7022
13.5 | 1.7587 | 0.0118 | 0.0171 | 149.0424
14 | 1.7919 | 0.01261 | 0.0223 | 142.1015
14.5 | 1.8219 | 0.01345 | 0.0279 | 135.4572
15 | 1.8408 | 0.01456 | 0.0349 | 126.4286
15.5 | 1.863 | 0.01597 | 0.0403 | 116.6562
16 | 1.8684 | 0.01843 | 0.0463 | 101.3782
16.5 | 1.8678 | 0.02174 | 0.0509 | 85.9154
17 | 1.8603 | 0.02629 | 0.0536 | 70.7607
17.5 | 1.8427 | 0.03263 | 0.0539 | 56.4726
18 | 1.8087 | 0.04163 | 0.0514 | 43.447
18.5 | 1.7622 | 0.05291 | 0.0467 | 33.3056
19 | 1.6941 | 0.06756 | 0.0395 | 25.0755
19.5 | 1.6071 | 0.08534 | 0.0301 | 18.8317
20 | 1.5168 | 0.10435 | 0.0198 | 14.5357

## 111. Re 10M Mach 0.50 (1)
BIGFOIL.COM POLAR EXPORT
NACA42112
NACA42112 |  |  |  | Cl Max: | 1.297 | at alpha= | 9.5 | deg
JavaFoil+Calcfoil stall+Eppler ext transition |  |  |  | L/D Max: | 111.67 | at alpha= | 6.5 | deg
Re: | 10000000 |  |  | Cd Min: | 0.00897 | at alpha= | 5 | deg
Mach: | 0.5 |  |  | Cl=0 at alpha= | -1.5182 | deg
|  |  |  | @ Cl=0.1, Cd= | 0.0094986
|  |  |  | @ Cl=0.4, Cd= | 0.010016
|  |  |  | @ Cl=0.6, Cd= | 0.010329
alpha (deg) | Cl | Cd | Cm | Cl/Cd
-20 | -0.976 | 0.14007 | 0.005 | -6.965
-19.5 | -0.95 | 0.13378 | 0.005 | -7.103
-19 | -0.926 | 0.1261 | 0.005 | -7.345
-18.5 | -1.079 | 0.01894 | 0.009 | -56.971
-18 | -0.873 | 0.12042 | 0.005 | -7.248
-17.5 | -0.847 | 0.11524 | 0.005 | -7.349
-17 | -0.821 | 0.11011 | 0.005 | -7.458
-16.5 | -0.796 | 0.10436 | 0.005 | -7.627
-16 | -0.771 | 0.09854 | 0.005 | -7.824
-15.5 | -0.744 | 0.09806 | 0.005 | -7.584
-15 | -0.718 | 0.09335 | 0.005 | -7.688
-14.5 | -0.692 | 0.08902 | 0.005 | -7.77
-14 | -0.666 | 0.08465 | 0.005 | -7.864
-13.5 | -0.64 | 0.07963 | 0.005 | -8.038
-13 | -0.613 | 0.07826 | 0.004 | -7.837
-12.5 | -0.587 | 0.07434 | 0.004 | -7.899
-12 | -0.561 | 0.07035 | 0.004 | -7.974
-11.5 | -0.535 | 0.06676 | 0.004 | -8.01
-11 | -0.509 | 0.06258 | 0.004 | -8.13
-10.5 | -0.482 | 0.06176 | 0.004 | -7.799
-10 | -0.455 | 0.05846 | 0.004 | -7.788
-9.5 | -0.429 | 0.05515 | 0.004 | -7.777
-9 | -0.403 | 0.0519 | 0.004 | -7.755
-8.5 | -0.376 | 0.05103 | 0.004 | -7.36
-8 | -0.349 | 0.04834 | 0.004 | -7.22
-7.5 | -0.322 | 0.0455 | 0.004 | -7.086
-7 | -0.295 | 0.04455 | 0.004 | -6.632
-6.5 | -0.269 | 0.04224 | 0.004 | -6.363
-6 | -0.242 | 0.03989 | 0.004 | -6.068
-5.5 | -0.215 | 0.03925 | 0.004 | -5.48
-5 | -0.188 | 0.03802 | 0.003 | -4.949
-4.5 | -0.246 | 0.03661 | 0.003 | -6.712
-4 | -0.233 | 0.03428 | 0.003 | -6.796
-3.5 | -0.198 | 0.03247 | 0.003 | -6.103
-3 | -0.154 | 0.0311 | 0.004 | -4.954
-2.5 | -0.105 | 0.03044 | 0.004 | -3.448
-2 | -0.053 | 0.02944 | 0.004 | -1.789
-1.5 | 0.002 | 0.00954 | 0.007 | 0.204
-1 | 0.07 | 0.00952 | 0.007 | 7.397
-0.5 | 0.14 | 0.00947 | 0.007 | 14.751
0 | 0.21 | 0.01005 | 0.006 | 20.841
0.5 | 0.278 | 0.01004 | 0.006 | 27.72
1 | 0.347 | 0.01 | 0.006 | 34.693
1.5 | 0.415 | 0.01002 | 0.006 | 41.448
2 | 0.483 | 0.01017 | 0.006 | 47.534
2.5 | 0.551 | 0.0103 | 0.006 | 53.474
3 | 0.618 | 0.01034 | 0.005 | 59.742
3.5 | 0.684 | 0.01045 | 0.005 | 65.435
4 | 0.75 | 0.01059 | 0.005 | 70.766
4.5 | 0.814 | 0.00926 | 0.005 | 87.908
5 | 0.878 | 0.00897 | 0.005 | 97.806
5.5 | 0.94 | 0.00959 | 0.005 | 97.967
6 | 1 | 0.00972 | 0.004 | 102.881
6.5 | 1.059 | 0.00948 | 0.004 | 111.67
7 | 1.115 | 0.01025 | 0.004 | 108.742
7.5 | 1.167 | 0.01077 | 0.004 | 108.275
8 | 1.214 | 0.01144 | 0.004 | 106.117
8.5 | 1.255 | 0.01234 | 0.003 | 101.664
9 | 1.285 | 0.01359 | 0.003 | 94.561
9.5 | 1.297 | 0.01615 | 0.003 | 80.32
10 | 1.289 | 0.02092 | 0.003 | 61.639
10.5 | 1.256 | 0.03022 | 0.002 | 41.552
11 | 1.194 | 0.04582 | 0.002 | 26.049
11.5 | 1.103 | 0.06303 | 0.002 | 17.506
12 | 0.762 | 0.08877 | 0.001 | 8.588
12.5 | 0.79 | 0.08855 | 0.001 | 8.921
13 | 0.814 | 0.10509 | 0.001 | 7.743
13.5 | 0.84 | 0.11704 | 0.001 | 7.179
14 | 0.869 | 0.12749 | 0.001 | 6.814
14.5 | 0.897 | 0.13357 | 0.001 | 6.717

## 112. Re 10M Mach 0.50 (2)
BIGFOIL.COM POLAR EXPORT
NACA42112
NACA42112 |  |  |  | Cl Max: | 1.9247 | at alpha= | 13.5 | deg
XFOIL ncrit=9 |  |  |  | L/D Max: | 158.806 | at alpha= | 8.5 | deg
Re: | 10000000 |  |  | Cd Min: | 0.08368 | at alpha= | 16.5 | deg
Mach: | 0.5 |  |  | Cl=0 at alpha= | -99 | deg
|  |  |  | @ Cl=0.1, Cd= | 0.00712
|  |  |  | @ Cl=0.4, Cd= | 0.0072141
|  |  |  | @ Cl=0.6, Cd= | 0.0074768
alpha (deg) | Cl | Cd | Cm | Cl/Cd
0 | 0.2158 | 0.00712 | 0.0077 | 30.309
0.5 | 0.2812 | 0.00713 | 0.0089 | 39.439
1 | 0.3469 | 0.00719 | 0.0101 | 48.2476
1.5 | 0.4131 | 0.00722 | 0.0112 | 57.2161
2 | 0.4795 | 0.00727 | 0.0123 | 65.956
2.5 | 0.5457 | 0.00737 | 0.0135 | 74.0434
3 | 0.6118 | 0.0075 | 0.0148 | 81.5733
3.5 | 0.6789 | 0.00761 | 0.0162 | 89.2116
4 | 0.7462 | 0.00772 | 0.0177 | 96.658
4.5 | 0.7904 | 0.00679 | 0.0233 | 116.4065
5 | 0.843 | 0.00656 | 0.0279 | 128.5061
5.5 | 0.8988 | 0.00656 | 0.0323 | 137.0122
6 | 0.9596 | 0.00667 | 0.0361 | 143.8681
6.5 | 1.0375 | 0.00693 | 0.0367 | 149.7114
7 | 1.1252 | 0.00736 | 0.0358 | 152.8804
7.5 | 1.213 | 0.0078 | 0.0353 | 155.5128
8 | 1.3015 | 0.00823 | 0.0354 | 158.1409
8.5 | 1.3832 | 0.00871 | 0.0372 | 158.806
9 | 1.4577 | 0.00928 | 0.0407 | 157.0797
9.5 | 1.5448 | 0.00991 | 0.0426 | 155.8829
10 | 1.6328 | 0.01056 | 0.0451 | 154.6212
10.5 | 1.7205 | 0.01135 | 0.0482 | 151.5859
11 | 1.8065 | 0.01235 | 0.0521 | 146.2753
11.5 | 1.8325 | 0.01322 | 0.0642 | 138.6157
12 | 1.8687 | 0.01451 | 0.0742 | 128.787
12.5 | 1.9016 | 0.01656 | 0.0829 | 114.8309
13 | 1.9216 | 0.01981 | 0.0898 | 97.0015
13.5 | 1.9247 | 0.02486 | 0.0938 | 77.4216
14 | 1.9122 | 0.03188 | 0.0941 | 59.9812
14.5 | 1.8836 | 0.04066 | 0.0915 | 46.3256
15 | 1.8529 | 0.04987 | 0.0879 | 37.1546
15.5 | 1.8168 | 0.05955 | 0.0835 | 30.5088
16 | 1.7786 | 0.06953 | 0.0784 | 25.5803
16.5 | 1.6888 | 0.08368 | 0.0677 | 20.1816

## 113. Re 12M Mach 0.00 (1)
BIGFOIL.COM POLAR EXPORT
NACA42112
NACA42112 |  |  |  | Cl Max: | 1.604 | at alpha= | 14 | deg
JavaFoil+Calcfoil stall+Eppler ext transition |  |  |  | L/D Max: | 151.738 | at alpha= | 10.5 | deg
Re: | 12000000 |  |  | Cd Min: | 0.00877 | at alpha= | 4 | deg
Mach: | 0 |  |  | Cl=0 at alpha= | -1.517 | deg
|  |  |  | @ Cl=0.1, Cd= | 0.0095505
|  |  |  | @ Cl=0.4, Cd= | 0.0098625
|  |  |  | @ Cl=0.6, Cd= | 0.0099769
alpha (deg) | Cl | Cd | Cm | Cl/Cd
-17 | -0.516 | 0.12227 | 0.004 | -4.224
-16.5 | -0.529 | 0.11717 | 0.004 | -4.518
-16 | -0.542 | 0.11188 | 0.004 | -4.843
-15.5 | -0.554 | 0.10655 | 0.004 | -5.195
-15 | -0.564 | 0.10218 | 0.004 | -5.524
-14.5 | -0.574 | 0.09698 | 0.004 | -5.922
-14 | -0.583 | 0.09218 | 0.004 | -6.324
-13.5 | -0.59 | 0.08797 | 0.004 | -6.708
-13 | -0.596 | 0.08315 | 0.004 | -7.163
-12.5 | -0.599 | 0.07903 | 0.004 | -7.582
-12 | -0.601 | 0.07481 | 0.004 | -8.028
-11.5 | -0.6 | 0.07064 | 0.004 | -8.487
-11 | -0.596 | 0.06707 | 0.004 | -8.885
-10.5 | -0.59 | 0.0634 | 0.004 | -9.298
-10 | -0.58 | 0.05986 | 0.004 | -9.693
-9.5 | -0.568 | 0.05641 | 0.004 | -10.063
-9 | -0.552 | 0.05329 | 0.004 | -10.357
-8.5 | -0.532 | 0.05033 | 0.003 | -10.575
-8 | -0.509 | 0.04753 | 0.003 | -10.71
-7.5 | -0.483 | 0.04498 | 0.003 | -10.737
-7 | -0.454 | 0.04249 | 0.003 | -10.687
-6.5 | -0.422 | 0.04033 | 0.003 | -10.472
-6 | -0.388 | 0.03822 | 0.003 | -10.159
-5.5 | -0.352 | 0.03637 | 0.003 | -9.668
-5 | -0.313 | 0.03467 | 0.003 | -9.026
-4.5 | -0.272 | 0.0331 | 0.003 | -8.225
-4 | -0.23 | 0.0316 | 0.003 | -7.276
-3.5 | -0.229 | 0.009 | 0.006 | -25.488
-3 | -0.173 | 0.0089 | 0.006 | -19.465
-2.5 | -0.116 | 0.00999 | 0.006 | -11.594
-2 | -0.057 | 0.00986 | 0.006 | -5.831
-1.5 | 0.002 | 0.0098 | 0.006 | 0.174
-1 | 0.061 | 0.00964 | 0.006 | 6.371
-0.5 | 0.122 | 0.0095 | 0.006 | 12.796
0 | 0.182 | 0.00949 | 0.006 | 19.167
0.5 | 0.242 | 0.00947 | 0.005 | 25.535
1 | 0.302 | 0.00945 | 0.005 | 31.932
1.5 | 0.361 | 0.00944 | 0.005 | 38.259
2 | 0.421 | 0.01009 | 0.005 | 41.717
2.5 | 0.48 | 0.00999 | 0.005 | 48.042
3 | 0.539 | 0.01 | 0.005 | 53.938
3.5 | 0.598 | 0.01002 | 0.005 | 59.654
4 | 0.656 | 0.00877 | 0.004 | 74.83
4.5 | 0.715 | 0.00931 | 0.004 | 76.795
5 | 0.773 | 0.00932 | 0.004 | 82.91
5.5 | 0.83 | 0.00987 | 0.004 | 84.08
6 | 0.887 | 0.00984 | 0.004 | 90.102
6.5 | 0.944 | 0.00981 | 0.004 | 96.184
7 | 1 | 0.00984 | 0.003 | 101.627
7.5 | 1.055 | 0.00934 | 0.003 | 112.948
8 | 1.11 | 0.00959 | 0.003 | 115.742
8.5 | 1.163 | 0.00937 | 0.003 | 124.117
9 | 1.216 | 0.00918 | 0.003 | 132.537
9.5 | 1.268 | 0.00953 | 0.003 | 133.099
10 | 1.319 | 0.00943 | 0.002 | 139.801
10.5 | 1.368 | 0.00902 | 0.002 | 151.738
11 | 1.415 | 0.01027 | 0.002 | 137.748
11.5 | 1.461 | 0.01077 | 0.002 | 135.638
12 | 1.503 | 0.01144 | 0.002 | 131.391
12.5 | 1.542 | 0.01222 | 0.001 | 126.204
13 | 1.575 | 0.01317 | 0.001 | 119.631
13.5 | 1.593 | 0.01468 | 0.001 | 108.553
14 | 1.604 | 0.01677 | 0.001 | 95.649
14.5 | 1.604 | 0.02022 | 0.001 | 79.324
15 | 1.593 | 0.02549 | 0 | 62.518
15.5 | 1.566 | 0.03519 | 0 | 44.513
16 | 1.513 | 0.05676 | 0 | 26.661
16.5 | 1.496 | 0.06666 | 0 | 22.44
17 | 1.48 | 0.07484 | 0 | 19.781
17.5 | 1.462 | 0.08309 | 0 | 17.6
18 | 1.442 | 0.0912 | -0.001 | 15.812
18.5 | 1.42 | 0.09894 | -0.001 | 14.351
19 | 1.393 | 0.10708 | -0.001 | 13.011

## 114. Re 12M Mach 0.00 (2)
BIGFOIL.COM POLAR EXPORT
NACA42112
NACA42112 |  |  |  | Cl Max: | 1.8642 | at alpha= | 18.5 | deg
XFOIL ncrit=9 |  |  |  | L/D Max: | 171.9 | at alpha= | 11.5 | deg
Re: | 12000000 |  |  | Cd Min: | 0.04558 | at alpha= | 20 | deg
Mach: | 0 |  |  | Cl=0 at alpha= | -1.6116 | deg
|  |  |  | @ Cl=0.1, Cd= | 0.00669
|  |  |  | @ Cl=0.4, Cd= | 0.0067903
|  |  |  | @ Cl=0.6, Cd= | 0.0068212
alpha (deg) | Cl | Cd | Cm | Cl/Cd
-15.5 | -1.3684 | 0.03428 | -0.0243 | -39.9183
-15 | -1.3969 | 0.0241 | -0.0151 | -57.9627
-14.5 | -1.3779 | 0.01564 | -0.0121 | -88.101
-14 | -1.3369 | 0.01441 | -0.0096 | -92.7759
-13.5 | -1.2832 | 0.01314 | -0.0097 | -97.656
-13 | -1.2286 | 0.01206 | -0.0099 | -101.874
-12.5 | -1.1717 | 0.0113 | -0.0104 | -103.6903
-12 | -1.1151 | 0.01054 | -0.0107 | -105.797
-11.5 | -1.0644 | 0.00996 | -0.0096 | -106.8675
-11 | -1.0012 | 0.0094 | -0.0112 | -106.5106
-10.5 | -0.9235 | 0.00885 | -0.016 | -104.3503
-10 | -0.8633 | 0.00844 | -0.0168 | -102.2867
-9.5 | -0.8179 | 0.00825 | -0.0143 | -99.1394
-9 | -0.7703 | 0.00805 | -0.0122 | -95.6894
-8.5 | -0.722 | 0.00783 | -0.0104 | -92.2095
-8 | -0.6725 | 0.0076 | -0.0087 | -88.4868
-7.5 | -0.6242 | 0.00738 | -0.0069 | -84.5799
-7 | -0.574 | 0.00721 | -0.0053 | -79.6117
-6.5 | -0.5235 | 0.00708 | -0.0039 | -73.9407
-6 | -0.4718 | 0.00699 | -0.0027 | -67.4964
-5.5 | -0.4186 | 0.00686 | -0.0018 | -61.0204
-5 | -0.3657 | 0.0068 | -0.0008 | -53.7794
-4.5 | -0.3118 | 0.00674 | -0.0001 | -46.2611
-4 | -0.258 | 0.00667 | 0.0007 | -38.6807
-3.5 | -0.2046 | 0.00662 | 0.0016 | -30.9063
-3 | -0.1507 | 0.00661 | 0.0023 | -22.7988
-2.5 | -0.0965 | 0.00663 | 0.003 | -14.5551
-2 | -0.0421 | 0.00666 | 0.0037 | -6.3213
-1.5 | 0.0121 | 0.00668 | 0.0043 | 1.8114
-1 | 0.067 | 0.00669 | 0.0049 | 10.0149
-0.5 | 0.1225 | 0.00669 | 0.0052 | 18.3109
0 | 0.1777 | 0.00669 | 0.0057 | 26.562
0.5 | 0.2333 | 0.0067 | 0.006 | 34.8209
1 | 0.2889 | 0.0067 | 0.0064 | 43.1194
1.5 | 0.3443 | 0.00674 | 0.0067 | 51.0831
2 | 0.3995 | 0.00679 | 0.0071 | 58.8365
2.5 | 0.4551 | 0.00682 | 0.0073 | 66.7302
3 | 0.5107 | 0.00686 | 0.0076 | 74.4461
3.5 | 0.566 | 0.00692 | 0.0078 | 81.7919
4 | 0.6176 | 0.00677 | 0.0088 | 91.226
4.5 | 0.6589 | 0.00605 | 0.0117 | 108.9091
5 | 0.705 | 0.00573 | 0.0138 | 123.0366
5.5 | 0.7539 | 0.00564 | 0.0153 | 133.6702
6 | 0.8019 | 0.00564 | 0.0172 | 142.1809
6.5 | 0.8541 | 0.00581 | 0.0179 | 147.0052
7 | 0.9086 | 0.00598 | 0.0182 | 151.9398
7.5 | 0.9685 | 0.00615 | 0.0171 | 157.4797
8 | 1.0299 | 0.00636 | 0.0157 | 161.934
8.5 | 1.0964 | 0.00665 | 0.013 | 164.8722
9 | 1.1596 | 0.00695 | 0.011 | 166.8489
9.5 | 1.2176 | 0.00718 | 0.0103 | 169.5822
10 | 1.269 | 0.00742 | 0.0109 | 171.0243
10.5 | 1.329 | 0.00776 | 0.0095 | 171.2629
11 | 1.3882 | 0.00813 | 0.0082 | 170.7503
11.5 | 1.4474 | 0.00842 | 0.0069 | 171.9002
12 | 1.5047 | 0.00883 | 0.0058 | 170.4077
12.5 | 1.5609 | 0.00931 | 0.0049 | 167.6584
13 | 1.615 | 0.00993 | 0.0042 | 162.6385
13.5 | 1.6688 | 0.0105 | 0.0036 | 158.9333
14 | 1.7185 | 0.01114 | 0.0038 | 154.2639
14.5 | 1.7509 | 0.01182 | 0.0075 | 148.1303
15 | 1.7805 | 0.01268 | 0.0115 | 140.418
15.5 | 1.8077 | 0.01366 | 0.0156 | 132.3353
16 | 1.817 | 0.01507 | 0.0226 | 120.5707
16.5 | 1.8362 | 0.01632 | 0.0272 | 112.5123
17 | 1.8473 | 0.01816 | 0.032 | 101.7236
17.5 | 1.8539 | 0.02053 | 0.0361 | 90.302
18 | 1.8592 | 0.02339 | 0.039 | 79.487
18.5 | 1.8642 | 0.02674 | 0.0407 | 69.7158
19 | 1.8607 | 0.03137 | 0.0413 | 59.3146
19.5 | 1.8458 | 0.0378 | 0.0403 | 48.8307
20 | 1.8251 | 0.04558 | 0.0379 | 40.0417

## 115. Re 12M Mach 0.10 (1)
BIGFOIL.COM POLAR EXPORT
NACA42112
NACA42112 |  |  |  | Cl Max: | 1.599 | at alpha= | 14 | deg
JavaFoil+Calcfoil stall+Eppler ext transition |  |  |  | L/D Max: | 150.169 | at alpha= | 10.5 | deg
Re: | 12000000 |  |  | Cd Min: | 0.00878 | at alpha= | 4 | deg
Mach: | 0.1 |  |  | Cl=0 at alpha= | -1.5167 | deg
|  |  |  | @ Cl=0.1, Cd= | 0.0096147
|  |  |  | @ Cl=0.4, Cd= | 0.00986
|  |  |  | @ Cl=0.6, Cd= | 0.010029
alpha (deg) | Cl | Cd | Cm | Cl/Cd
-16.5 | -0.485 | 0.11767 | 0.004 | -4.122
-16 | -0.5 | 0.11306 | 0.004 | -4.423
-15.5 | -0.514 | 0.10747 | 0.004 | -4.787
-15 | -0.528 | 0.10224 | 0.004 | -5.166
-14.5 | -0.541 | 0.0977 | 0.004 | -5.536
-14 | -0.552 | 0.0931 | 0.004 | -5.934
-13.5 | -0.562 | 0.08856 | 0.004 | -6.352
-13 | -0.571 | 0.08367 | 0.004 | -6.823
-12.5 | -0.577 | 0.07943 | 0.004 | -7.268
-12 | -0.581 | 0.07549 | 0.004 | -7.703
-11.5 | -0.583 | 0.07122 | 0.004 | -8.189
-11 | -0.582 | 0.06751 | 0.004 | -8.623
-10.5 | -0.578 | 0.06389 | 0.004 | -9.048
-10 | -0.571 | 0.06027 | 0.004 | -9.472
-9.5 | -0.56 | 0.05689 | 0.004 | -9.85
-9 | -0.546 | 0.05364 | 0.004 | -10.187
-8.5 | -0.528 | 0.05062 | 0.003 | -10.434
-8 | -0.506 | 0.0478 | 0.003 | -10.589
-7.5 | -0.481 | 0.04512 | 0.003 | -10.665
-7 | -0.453 | 0.04265 | 0.003 | -10.623
-6.5 | -0.422 | 0.04047 | 0.003 | -10.427
-6 | -0.388 | 0.03834 | 0.003 | -10.13
-5.5 | -0.352 | 0.03651 | 0.003 | -9.642
-5 | -0.314 | 0.03475 | 0.003 | -9.023
-4.5 | -0.273 | 0.03316 | 0.003 | -8.232
-4 | -0.231 | 0.03165 | 0.004 | -7.288
-3.5 | -0.23 | 0.00899 | 0.006 | -25.595
-3 | -0.174 | 0.00894 | 0.006 | -19.456
-2.5 | -0.116 | 0.00996 | 0.006 | -11.683
-2 | -0.058 | 0.00993 | 0.006 | -5.815
-1.5 | 0.002 | 0.00979 | 0.006 | 0.175
-1 | 0.062 | 0.00964 | 0.006 | 6.406
-0.5 | 0.122 | 0.0096 | 0.006 | 12.73
0 | 0.183 | 0.00949 | 0.006 | 19.273
0.5 | 0.243 | 0.00952 | 0.005 | 25.54
1 | 0.303 | 0.00948 | 0.005 | 31.988
1.5 | 0.363 | 0.00949 | 0.005 | 38.275
2 | 0.423 | 0.01009 | 0.005 | 41.921
2.5 | 0.482 | 0.01008 | 0.005 | 47.846
3 | 0.542 | 0.00999 | 0.005 | 54.209
3.5 | 0.601 | 0.01003 | 0.005 | 59.911
4 | 0.66 | 0.00878 | 0.004 | 75.114
4.5 | 0.718 | 0.00932 | 0.004 | 77.034
5 | 0.776 | 0.00936 | 0.004 | 82.956
5.5 | 0.834 | 0.00986 | 0.004 | 84.588
6 | 0.891 | 0.00987 | 0.004 | 90.272
6.5 | 0.948 | 0.00979 | 0.004 | 96.776
7 | 1.004 | 0.00929 | 0.004 | 108.037
7.5 | 1.059 | 0.00945 | 0.003 | 112.137
8 | 1.114 | 0.00966 | 0.003 | 115.286
8.5 | 1.168 | 0.00948 | 0.003 | 123.205
9 | 1.221 | 0.00927 | 0.003 | 131.783
9.5 | 1.273 | 0.00914 | 0.003 | 139.251
10 | 1.323 | 0.00909 | 0.002 | 145.648
10.5 | 1.372 | 0.00914 | 0.002 | 150.169
11 | 1.419 | 0.01041 | 0.002 | 136.27
11.5 | 1.464 | 0.01092 | 0.002 | 134.077
12 | 1.506 | 0.01165 | 0.002 | 129.246
12.5 | 1.544 | 0.01248 | 0.002 | 123.694
13 | 1.575 | 0.01354 | 0.001 | 116.315
13.5 | 1.591 | 0.01525 | 0.001 | 104.328
14 | 1.599 | 0.01758 | 0.001 | 90.948
14.5 | 1.595 | 0.02167 | 0.001 | 73.61
15 | 1.58 | 0.02779 | 0 | 56.846
15.5 | 1.547 | 0.03935 | 0 | 39.314
16 | 1.497 | 0.06052 | 0 | 24.73
16.5 | 1.477 | 0.07052 | 0 | 20.947
17 | 1.459 | 0.07863 | 0 | 18.56
17.5 | 1.438 | 0.08705 | 0 | 16.52
18 | 1.415 | 0.09512 | -0.001 | 14.873
18.5 | 1.389 | 0.10302 | -0.001 | 13.48
19 | 1.358 | 0.11109 | -0.001 | 12.222

## 116. Re 12M Mach 0.10 (2)
BIGFOIL.COM POLAR EXPORT
NACA42112
NACA42112 |  |  |  | Cl Max: | 1.8591 | at alpha= | 18 | deg
XFOIL ncrit=9 |  |  |  | L/D Max: | 171.765 | at alpha= | 11.5 | deg
Re: | 12000000 |  |  | Cd Min: | 0.13127 | at alpha= | -14 | deg
Mach: | 0.1 |  |  | Cl=0 at alpha= | -1.6126 | deg
|  |  |  | @ Cl=0.1, Cd= | 0.0066942
|  |  |  | @ Cl=0.4, Cd= | 0.0067981
|  |  |  | @ Cl=0.6, Cd= | 0.0066465
alpha (deg) | Cl | Cd | Cm | Cl/Cd
-14 | -0.5841 | 0.13127 | 0.0072 | -4.4496
-13.5 | -1.2372 | 0.02871 | -0.0155 | -43.093
-13 | -1.2362 | 0.0136 | -0.0127 | -90.8971
-12.5 | -1.1798 | 0.01232 | -0.0129 | -95.763
-12 | -1.1233 | 0.01123 | -0.013 | -100.0267
-11.5 | -1.0719 | 0.01049 | -0.0117 | -102.183
-11 | -1.0098 | 0.00978 | -0.0128 | -103.2515
-10.5 | -0.9316 | 0.00913 | -0.0173 | -102.0372
-10 | -0.8684 | 0.00865 | -0.0185 | -100.3931
-9.5 | -0.8229 | 0.00842 | -0.0158 | -97.7316
-9 | -0.7752 | 0.00819 | -0.0135 | -94.652
-8.5 | -0.7266 | 0.00794 | -0.0114 | -91.5113
-8 | -0.6758 | 0.00777 | -0.0098 | -86.9755
-7.5 | -0.6276 | 0.00749 | -0.0077 | -83.7917
-7 | -0.5774 | 0.00729 | -0.0061 | -79.2044
-6.5 | -0.5267 | 0.00715 | -0.0045 | -73.6643
-6 | -0.4747 | 0.00703 | -0.0032 | -67.5249
-5 | -0.3679 | 0.00682 | -0.0011 | -53.9443
-4.5 | -0.3137 | 0.00676 | -0.0003 | -46.4053
-4 | -0.2594 | 0.00671 | 0.0005 | -38.6587
-3.5 | -0.2057 | 0.00663 | 0.0014 | -31.0256
-3 | -0.1516 | 0.00663 | 0.0023 | -22.8658
-2.5 | -0.0971 | 0.00664 | 0.003 | -14.6235
-2 | -0.0423 | 0.00667 | 0.0036 | -6.3418
-1.5 | 0.0123 | 0.00669 | 0.0043 | 1.8386
-1 | 0.0675 | 0.0067 | 0.0049 | 10.0746
-0.5 | 0.1233 | 0.00669 | 0.0053 | 18.4305
0 | 0.1788 | 0.0067 | 0.0058 | 26.6866
0.5 | 0.2348 | 0.0067 | 0.0061 | 35.0448
1 | 0.2908 | 0.00671 | 0.0065 | 43.3383
1.5 | 0.3464 | 0.00675 | 0.0068 | 51.3185
2 | 0.4021 | 0.0068 | 0.0072 | 59.1324
2.5 | 0.458 | 0.00683 | 0.0075 | 67.0571
3 | 0.5139 | 0.00687 | 0.0077 | 74.8035
3.5 | 0.5695 | 0.00693 | 0.0081 | 82.1789
4.5 | 0.6631 | 0.00606 | 0.012 | 109.4224
5 | 0.7095 | 0.00575 | 0.0141 | 123.3913
5.5 | 0.7587 | 0.00566 | 0.0157 | 134.0459
6 | 0.8069 | 0.00567 | 0.0176 | 142.3104
6.5 | 0.8596 | 0.00584 | 0.0184 | 147.1918
7 | 0.9147 | 0.006 | 0.0187 | 152.45
7.5 | 0.9754 | 0.00618 | 0.0177 | 157.8317
8 | 1.0376 | 0.0064 | 0.0162 | 162.125
8.5 | 1.1048 | 0.00671 | 0.0136 | 164.6498
9 | 1.1686 | 0.007 | 0.0117 | 166.9429
9.5 | 1.2271 | 0.00723 | 0.011 | 169.7234
10 | 1.2793 | 0.00749 | 0.0117 | 170.8011
10.5 | 1.3399 | 0.00785 | 0.0103 | 170.6879
11 | 1.4 | 0.00821 | 0.0091 | 170.5238
11.5 | 1.46 | 0.0085 | 0.0079 | 171.7647
12 | 1.5179 | 0.00894 | 0.007 | 169.7875
12.5 | 1.5751 | 0.00942 | 0.0062 | 167.2081
13 | 1.6299 | 0.01006 | 0.0056 | 162.0179
13.5 | 1.684 | 0.01068 | 0.0052 | 157.6779
14 | 1.7314 | 0.01131 | 0.0062 | 153.0858
14.5 | 1.7641 | 0.01201 | 0.0101 | 146.8859
15 | 1.7928 | 0.01292 | 0.0144 | 138.7616
15.5 | 1.8179 | 0.01395 | 0.0192 | 130.3154
16 | 1.8251 | 0.01547 | 0.0264 | 117.9767
16.5 | 1.8435 | 0.01687 | 0.031 | 109.2768
17 | 1.851 | 0.01905 | 0.0359 | 97.1654
17.5 | 1.856 | 0.02175 | 0.0397 | 85.3333
18 | 1.8591 | 0.02506 | 0.0422 | 74.186
18.5 | 1.8575 | 0.02935 | 0.0433 | 63.2879
19 | 1.8479 | 0.03503 | 0.043 | 52.7519
19.5 | 1.8254 | 0.0428 | 0.0409 | 42.6495
20 | 1.7931 | 0.05245 | 0.0371 | 34.1868

## 117. Re 12M Mach 0.25 (1)
BIGFOIL.COM POLAR EXPORT
NACA42112
NACA42112 |  |  |  | Cl Max: | 1.562 | at alpha= | 13 | deg
JavaFoil+Calcfoil stall+Eppler ext transition |  |  |  | L/D Max: | 139.844 | at alpha= | 9.5 | deg
Re: | 12000000 |  |  | Cd Min: | 0.00908 | at alpha= | 4 | deg
Mach: | 0.25 |  |  | Cl=0 at alpha= | -1.5164 | deg
|  |  |  | @ Cl=0.1, Cd= | 0.0097703
|  |  |  | @ Cl=0.4, Cd= | 0.0099343
|  |  |  | @ Cl=0.6, Cd= | 0.010315
alpha (deg) | Cl | Cd | Cm | Cl/Cd
-14 | -0.262 | 0.09664 | 0.004 | -2.708
-13.5 | -0.306 | 0.09094 | 0.004 | -3.366
-13 | -0.346 | 0.08615 | 0.004 | -4.013
-12.5 | -0.381 | 0.08147 | 0.004 | -4.679
-12 | -0.412 | 0.07719 | 0.004 | -5.344
-11.5 | -0.439 | 0.07328 | 0.004 | -5.997
-11 | -0.462 | 0.06962 | 0.004 | -6.634
-10.5 | -0.479 | 0.06573 | 0.004 | -7.29
-10 | -0.491 | 0.06232 | 0.004 | -7.882
-9.5 | -0.498 | 0.05866 | 0.003 | -8.486
-9 | -0.499 | 0.05545 | 0.003 | -8.993
-8.5 | -0.493 | 0.05253 | 0.003 | -9.379
-8 | -0.481 | 0.04931 | 0.003 | -9.752
-7.5 | -0.464 | 0.04625 | 0.003 | -10.035
-7 | -0.443 | 0.04381 | 0.003 | -10.102
-6.5 | -0.417 | 0.04115 | 0.003 | -10.125
-6 | -0.387 | 0.03901 | 0.003 | -9.913
-5.5 | -0.353 | 0.03709 | 0.003 | -9.518
-5 | -0.316 | 0.03526 | 0.003 | -8.967
-4.5 | -0.276 | 0.03369 | 0.003 | -8.207
-4 | -0.234 | 0.0322 | 0.003 | -7.277
-3.5 | -0.19 | 0.03091 | 0.004 | -6.152
-3 | -0.178 | 0.0095 | 0.006 | -18.722
-2.5 | -0.119 | 0.00947 | 0.006 | -12.592
-2 | -0.059 | 0.0101 | 0.006 | -5.859
-1.5 | 0.002 | 0.00998 | 0.006 | 0.176
-1 | 0.063 | 0.00983 | 0.006 | 6.445
-0.5 | 0.125 | 0.00973 | 0.006 | 12.899
0 | 0.188 | 0.00965 | 0.006 | 19.46
0.5 | 0.25 | 0.00967 | 0.006 | 25.811
1 | 0.311 | 0.00967 | 0.005 | 32.19
1.5 | 0.373 | 0.00962 | 0.005 | 38.751
2 | 0.434 | 0.01033 | 0.005 | 42.024
2.5 | 0.495 | 0.01029 | 0.005 | 48.133
3 | 0.556 | 0.01025 | 0.005 | 54.227
3.5 | 0.617 | 0.01034 | 0.005 | 59.634
4 | 0.677 | 0.00908 | 0.005 | 74.534
4.5 | 0.737 | 0.00924 | 0.004 | 79.706
5 | 0.796 | 0.00971 | 0.004 | 81.988
5.5 | 0.855 | 0.01027 | 0.004 | 83.204
6 | 0.913 | 0.00953 | 0.004 | 95.778
6.5 | 0.971 | 0.00959 | 0.004 | 101.207
7 | 1.028 | 0.00974 | 0.004 | 105.507
7.5 | 1.084 | 0.00932 | 0.003 | 116.222
8 | 1.139 | 0.00961 | 0.003 | 118.498
8.5 | 1.193 | 0.00942 | 0.003 | 126.586
9 | 1.246 | 0.00932 | 0.003 | 133.701
9.5 | 1.297 | 0.00927 | 0.003 | 139.844
10 | 1.346 | 0.01017 | 0.003 | 132.345
10.5 | 1.393 | 0.01068 | 0.002 | 130.423
11 | 1.437 | 0.01128 | 0.002 | 127.383
11.5 | 1.478 | 0.01205 | 0.002 | 122.579
12 | 1.513 | 0.01311 | 0.002 | 115.356
12.5 | 1.543 | 0.01448 | 0.002 | 106.593
13 | 1.562 | 0.01672 | 0.001 | 93.377
13.5 | 1.56 | 0.02014 | 0.001 | 77.444
14 | 1.546 | 0.02553 | 0.001 | 60.552
14.5 | 1.522 | 0.0334 | 0.001 | 45.571
15 | 1.48 | 0.04656 | 0 | 31.783
15.5 | 1.415 | 0.07173 | 0 | 19.724
16 | 1.381 | 0.08215 | 0 | 16.815
16.5 | 1.345 | 0.09105 | 0 | 14.767
17 | 1.301 | 0.10023 | 0 | 12.984
17.5 | 1.252 | 0.10909 | 0 | 11.477
18 | 1.196 | 0.11816 | -0.001 | 10.125

## 118. Re 12M Mach 0.25 (2)
BIGFOIL.COM POLAR EXPORT
NACA42112
NACA42112 |  |  |  | Cl Max: | 1.8683 | at alpha= | 16 | deg
XFOIL ncrit=9 |  |  |  | L/D Max: | 170.023 | at alpha= | 11 | deg
Re: | 12000000 |  |  | Cd Min: | 0.13899 | at alpha= | -14 | deg
Mach: | 0.25 |  |  | Cl=0 at alpha= | -1.6171 | deg
|  |  |  | @ Cl=0.1, Cd= | 0.00674
|  |  |  | @ Cl=0.4, Cd= | 0.0068288
|  |  |  | @ Cl=0.6, Cd= | 0.007047
alpha (deg) | Cl | Cd | Cm | Cl/Cd
-14 | -0.5618 | 0.13899 | 0.0101 | -4.042
-13.5 | -0.5476 | 0.1329 | 0.0075 | -4.1204
-12.5 | -0.5417 | 0.11517 | -0.0003 | -4.7035
-12 | -0.5361 | 0.10734 | -0.0038 | -4.9944
-11.5 | -0.5264 | 0.10057 | -0.007 | -5.2342
-11 | -0.6263 | 0.06802 | -0.0347 | -9.2076
-10.5 | -0.6781 | 0.05763 | -0.039 | -11.7664
-10 | -0.6641 | 0.04984 | -0.0428 | -13.3246
-9 | -0.7931 | 0.01256 | -0.0209 | -63.1449
-8.5 | -0.7453 | 0.00939 | -0.0189 | -79.3717
-8 | -0.6949 | 0.00877 | -0.0162 | -79.236
-7.5 | -0.6447 | 0.00835 | -0.0134 | -77.2096
-7 | -0.592 | 0.00811 | -0.0111 | -72.9963
-6.5 | -0.5426 | 0.00762 | -0.0083 | -71.2073
-6 | -0.4899 | 0.00737 | -0.0062 | -66.4722
-5.5 | -0.4349 | 0.00715 | -0.0046 | -60.8252
-5 | -0.3799 | 0.00701 | -0.0031 | -54.194
-4.5 | -0.3239 | 0.00689 | -0.0018 | -47.0102
-4 | -0.2677 | 0.00681 | -0.0006 | -39.3098
-3.5 | -0.2117 | 0.00675 | 0.0005 | -31.363
-3 | -0.1564 | 0.00672 | 0.0017 | -23.2738
-2.5 | -0.1001 | 0.00672 | 0.0027 | -14.8958
-2 | -0.0435 | 0.00674 | 0.0035 | -6.454
-1.5 | 0.0133 | 0.00675 | 0.0043 | 1.9704
-1 | 0.0703 | 0.00674 | 0.005 | 10.4303
-0.5 | 0.1279 | 0.00674 | 0.0056 | 18.9763
0 | 0.1854 | 0.00674 | 0.0061 | 27.5074
0.5 | 0.2433 | 0.00673 | 0.0066 | 36.1516
1 | 0.3009 | 0.00675 | 0.007 | 44.5778
1.5 | 0.3584 | 0.0068 | 0.0075 | 52.7059
2 | 0.4162 | 0.00684 | 0.008 | 60.848
2.5 | 0.4742 | 0.00687 | 0.0084 | 69.0247
3 | 0.5319 | 0.00693 | 0.0088 | 76.7532
3.5 | 0.5892 | 0.00703 | 0.0093 | 83.8122
4 | 0.6464 | 0.00712 | 0.0099 | 90.7865
4.5 | 0.6869 | 0.00615 | 0.0136 | 111.6911
5 | 0.7348 | 0.00584 | 0.016 | 125.8219
5.5 | 0.7852 | 0.00579 | 0.0181 | 135.6131
6 | 0.8352 | 0.00584 | 0.0203 | 143.0137
6.5 | 0.8902 | 0.00599 | 0.0214 | 148.6144
7 | 0.9487 | 0.00614 | 0.0218 | 154.5114
7.5 | 1.0142 | 0.00636 | 0.0207 | 159.4654
8 | 1.0809 | 0.00668 | 0.0192 | 161.8114
8.5 | 1.1521 | 0.00699 | 0.0169 | 164.8212
9 | 1.2195 | 0.00725 | 0.0155 | 168.2069
9.5 | 1.2803 | 0.00755 | 0.0155 | 169.5762
10 | 1.337 | 0.00793 | 0.0164 | 168.6003
10.5 | 1.402 | 0.00831 | 0.0155 | 168.7124
11 | 1.4673 | 0.00863 | 0.0147 | 170.0232
11.5 | 1.5309 | 0.00906 | 0.0143 | 168.9735
12 | 1.5929 | 0.00961 | 0.0141 | 165.7544
12.5 | 1.6556 | 0.01007 | 0.0139 | 164.4091
13 | 1.7145 | 0.01082 | 0.0142 | 158.4566
13.5 | 1.7654 | 0.01164 | 0.016 | 151.6667
14 | 1.801 | 0.01233 | 0.0208 | 146.0665
14.5 | 1.8337 | 0.01318 | 0.026 | 139.1275
15 | 1.8477 | 0.01434 | 0.0339 | 128.8494
16 | 1.8683 | 0.01845 | 0.0463 | 101.2629
17 | 1.8651 | 0.02594 | 0.0535 | 71.9005
17.5 | 1.8473 | 0.03225 | 0.0539 | 57.2806
18 | 1.8212 | 0.04038 | 0.0518 | 45.1015
18.5 | 1.7766 | 0.05137 | 0.0473 | 34.5844
19 | 1.7079 | 0.06597 | 0.0402 | 25.889
19.5 | 1.6213 | 0.08362 | 0.031 | 19.3889
20 | 1.5185 | 0.10429 | 0.0196 | 14.5604

## 119. Re 12M Mach 0.50 (1)
BIGFOIL.COM POLAR EXPORT
NACA42112
NACA42112 |  |  |  | Cl Max: | 1.3 | at alpha= | 9.5 | deg
JavaFoil+Calcfoil stall+Eppler ext transition |  |  |  | L/D Max: | 121.894 | at alpha= | 7 | deg
Re: | 12000000 |  |  | Cd Min: | 0.00915 | at alpha= | 4.5 | deg
Mach: | 0.5 |  |  | Cl=0 at alpha= | -1.5182 | deg
|  |  |  | @ Cl=0.1, Cd= | 0.0095614
|  |  |  | @ Cl=0.4, Cd= | 0.0098012
|  |  |  | @ Cl=0.6, Cd= | 0.010045
alpha (deg) | Cl | Cd | Cm | Cl/Cd
-20 | -0.976 | 0.1386 | 0.005 | -7.045
-19.5 | -0.951 | 0.13218 | 0.005 | -7.197
-19 | -1.107 | 0.01979 | 0.009 | -55.924
-18.5 | -1.081 | 0.01811 | 0.009 | -59.727
-18 | -0.873 | 0.11924 | 0.005 | -7.324
-17.5 | -0.847 | 0.11398 | 0.005 | -7.434
-17 | -0.822 | 0.10906 | 0.005 | -7.535
-16.5 | -0.796 | 0.1033 | 0.005 | -7.711
-16 | -0.772 | 0.09712 | 0.005 | -7.949
-15.5 | -0.744 | 0.09709 | 0.005 | -7.663
-15 | -0.718 | 0.09253 | 0.005 | -7.76
-14.5 | -0.692 | 0.08824 | 0.005 | -7.844
-14 | -0.666 | 0.08384 | 0.005 | -7.946
-13.5 | -0.641 | 0.07883 | 0.005 | -8.127
-13 | -0.614 | 0.07793 | 0.005 | -7.873
-12.5 | -0.587 | 0.07379 | 0.005 | -7.961
-12 | -0.561 | 0.06986 | 0.004 | -8.033
-11.5 | -0.535 | 0.06635 | 0.004 | -8.063
-11 | -0.509 | 0.06217 | 0.004 | -8.188
-10.5 | -0.482 | 0.06139 | 0.004 | -7.849
-10 | -0.456 | 0.05819 | 0.004 | -7.828
-9.5 | -0.429 | 0.05475 | 0.004 | -7.838
-9 | -0.403 | 0.05151 | 0.004 | -7.818
-8.5 | -0.376 | 0.05089 | 0.004 | -7.382
-8 | -0.349 | 0.04796 | 0.004 | -7.279
-7.5 | -0.323 | 0.04525 | 0.004 | -7.127
-7 | -0.296 | 0.04433 | 0.004 | -6.667
-6.5 | -0.269 | 0.04192 | 0.004 | -6.413
-6 | -0.242 | 0.0397 | 0.004 | -6.099
-5.5 | -0.215 | 0.03903 | 0.004 | -5.513
-5 | -0.188 | 0.03789 | 0.003 | -4.967
-4.5 | -0.246 | 0.03624 | 0.003 | -6.782
-4 | -0.233 | 0.03406 | 0.003 | -6.842
-3.5 | -0.198 | 0.03229 | 0.004 | -6.138
-3 | -0.154 | 0.03135 | 0.004 | -4.917
-2.5 | -0.105 | 0.0302 | 0.004 | -3.477
-2 | -0.053 | 0.02919 | 0.004 | -1.806
-1.5 | 0.002 | 0.00932 | 0.007 | 0.209
-1 | 0.07 | 0.0093 | 0.007 | 7.572
-0.5 | 0.14 | 0.00991 | 0.007 | 14.102
0 | 0.21 | 0.00981 | 0.006 | 21.349
0.5 | 0.278 | 0.00971 | 0.006 | 28.683
1 | 0.347 | 0.00977 | 0.006 | 35.505
1.5 | 0.415 | 0.00981 | 0.006 | 42.354
2 | 0.483 | 0.00987 | 0.006 | 48.984
2.5 | 0.551 | 0.01003 | 0.006 | 54.877
3 | 0.618 | 0.01005 | 0.005 | 61.467
3.5 | 0.684 | 0.01075 | 0.005 | 63.644
4 | 0.75 | 0.01034 | 0.005 | 72.481
4.5 | 0.814 | 0.00915 | 0.005 | 88.95
5 | 0.878 | 0.00939 | 0.005 | 93.502
5.5 | 0.94 | 0.00947 | 0.005 | 99.224
6 | 1.001 | 0.00961 | 0.004 | 104.116
6.5 | 1.059 | 0.00934 | 0.004 | 113.399
7 | 1.115 | 0.00915 | 0.004 | 121.894
7.5 | 1.167 | 0.01061 | 0.004 | 110.049
8 | 1.215 | 0.01121 | 0.004 | 108.321
8.5 | 1.256 | 0.01204 | 0.003 | 104.352
9 | 1.287 | 0.01336 | 0.003 | 96.29
9.5 | 1.3 | 0.01566 | 0.003 | 83.04
10 | 1.294 | 0.01998 | 0.003 | 64.772
10.5 | 1.258 | 0.02962 | 0.002 | 42.468
11 | 1.198 | 0.04413 | 0.002 | 27.142
11.5 | 1.105 | 0.06222 | 0.002 | 17.753
12 | 0.763 | 0.0871 | 0.001 | 8.76
12.5 | 0.788 | 0.09717 | 0.001 | 8.105
13 | 0.812 | 0.11998 | 0.001 | 6.766
13.5 | 0.84 | 0.12936 | 0.001 | 6.49
14 | 0.868 | 0.14052 | 0.001 | 6.179
14.5 | 0.897 | 0.14517 | 0.001 | 6.18

## 120. Re 12M Mach 0.50 (2)
BIGFOIL.COM POLAR EXPORT
NACA42112
NACA42112 |  |  |  | Cl Max: | 1.969 | at alpha= | 13.5 | deg
XFOIL ncrit=9 |  |  |  | L/D Max: | 165.49 | at alpha= | 8.5 | deg
Re: | 12000000 |  |  | Cd Min: | 0.25259 | at alpha= | -20 | deg
Mach: | 0.5 |  |  | Cl=0 at alpha= | -1.6409 | deg
|  |  |  | @ Cl=0.1, Cd= | 0.0069714
|  |  |  | @ Cl=0.4, Cd= | 0.0069858
|  |  |  | @ Cl=0.6, Cd= | 0.0072499
alpha (deg) | Cl | Cd | Cm | Cl/Cd
-20 | -0.7573 | 0.25259 | 0.0639 | -2.9981
-19.5 | -0.7371 | 0.2441 | 0.0592 | -3.0197
-19 | -0.7152 | 0.23685 | 0.0549 | -3.0196
-18.5 | -0.6931 | 0.22987 | 0.0508 | -3.0152
-18 | -0.6706 | 0.22308 | 0.0469 | -3.0061
-17.5 | -0.6497 | 0.21547 | 0.0428 | -3.0153
-17 | -0.6289 | 0.20799 | 0.0389 | -3.0237
-16.5 | -0.6096 | 0.19975 | 0.0348 | -3.0518
-16 | -0.5903 | 0.19178 | 0.0309 | -3.078
-15.5 | -0.5741 | 0.18269 | 0.0268 | -3.1425
-15 | -0.5569 | 0.17458 | 0.023 | -3.1899
-14.5 | -0.538 | 0.16746 | 0.0197 | -3.2127
-14 | -0.5183 | 0.16067 | 0.0165 | -3.2259
-13.5 | -0.5013 | 0.15321 | 0.0133 | -3.272
-13 | -0.4844 | 0.14609 | 0.0103 | -3.3158
-12.5 | -0.4697 | 0.13836 | 0.0071 | -3.3948
-12 | -0.458 | 0.13028 | 0.0038 | -3.5155
-11 | -0.3789 | 0.10434 | -0.0264 | -3.6314
-10.5 | -0.3196 | 0.09289 | -0.0457 | -3.4406
-10 | -0.3095 | 0.0862 | -0.0486 | -3.5905
-9.5 | -0.3146 | 0.07684 | -0.0532 | -4.0942
-9 | -0.3062 | 0.07041 | -0.0562 | -4.3488
-8.5 | -0.3248 | 0.05881 | -0.0661 | -5.5229
-8 | -0.3456 | 0.0528 | -0.0667 | -6.5455
-7.5 | -0.3777 | 0.0484 | -0.0595 | -7.8037
-7 | -0.395 | 0.04337 | -0.0525 | -9.1077
-6.5 | -0.3951 | 0.03834 | -0.046 | -10.3052
-6 | -0.3925 | 0.03254 | -0.0382 | -12.0621
-5.5 | -0.3762 | 0.02729 | -0.0305 | -13.7853
-5 | -0.3424 | 0.02364 | -0.0244 | -14.4839
-4.5 | -0.3012 | 0.02044 | -0.0188 | -14.7358
-4 | -0.261 | 0.01634 | -0.0125 | -15.9731
-3.5 | -0.2109 | 0.01189 | -0.008 | -17.7376
-3 | -0.17 | 0.00759 | -0.0031 | -22.3979
-2.5 | -0.1108 | 0.00724 | 0 | -15.3039
-2 | -0.0469 | 0.0071 | 0.0022 | -6.6056
-1.5 | 0.0184 | 0.00702 | 0.0038 | 2.6211
-1 | 0.0838 | 0.00698 | 0.0053 | 12.0057
0 | 0.2157 | 0.00691 | 0.0078 | 31.2156
0.5 | 0.2813 | 0.00694 | 0.0089 | 40.5331
1 | 0.3475 | 0.00697 | 0.01 | 49.8565
1.5 | 0.414 | 0.00699 | 0.011 | 59.2275
2 | 0.4805 | 0.00706 | 0.0121 | 68.0595
2.5 | 0.5466 | 0.00717 | 0.0133 | 76.2343
3 | 0.6134 | 0.00727 | 0.0146 | 84.3741
3.5 | 0.6809 | 0.00736 | 0.0159 | 92.5136
4 | 0.7483 | 0.00749 | 0.0174 | 99.9065
5 | 0.8506 | 0.0065 | 0.0266 | 130.8615
5.5 | 0.9076 | 0.0064 | 0.0307 | 141.8125
6 | 0.9677 | 0.00648 | 0.0346 | 149.3364
6.5 | 1.0329 | 0.00667 | 0.0378 | 154.8576
7 | 1.1159 | 0.00707 | 0.0378 | 157.8359
7.5 | 1.2042 | 0.00744 | 0.0373 | 161.8548
8 | 1.2972 | 0.00786 | 0.0365 | 165.0382
8.5 | 1.3835 | 0.00836 | 0.0375 | 165.4904
9 | 1.4605 | 0.00891 | 0.0406 | 163.9169
9.5 | 1.5425 | 0.00942 | 0.0435 | 163.7473
10 | 1.6309 | 0.01002 | 0.046 | 162.7645
10.5 | 1.7189 | 0.01075 | 0.0491 | 159.8977
11 | 1.8069 | 0.01168 | 0.0529 | 154.7003
11.5 | 1.8674 | 0.01254 | 0.0609 | 148.9155
12 | 1.9019 | 0.01358 | 0.072 | 140.0515
12.5 | 1.9382 | 0.01526 | 0.0816 | 127.0118
13 | 1.9633 | 0.018 | 0.0897 | 109.0722
13.5 | 1.969 | 0.02249 | 0.0952 | 87.55
14 | 1.9537 | 0.02928 | 0.0965 | 66.7247
14.5 | 1.9297 | 0.03757 | 0.0948 | 51.3628
15 | 1.9055 | 0.04626 | 0.092 | 41.1911
15.5 | 1.8833 | 0.05495 | 0.0891 | 34.273
16 | 1.8532 | 0.0643 | 0.085 | 28.8212
16.5 | 1.8133 | 0.07447 | 0.0795 | 24.3494

## 121. Re 14M Mach 0.00 (1)
BIGFOIL.COM POLAR EXPORT
NACA42112
NACA42112 |  |  |  | Cl Max: | 1.604 | at alpha= | 14 | deg
JavaFoil+Calcfoil stall+Eppler ext transition |  |  |  | L/D Max: | 147.43 | at alpha= | 10.5 | deg
Re: | 14000000 |  |  | Cd Min: | 0.0087 | at alpha= | 4 | deg
Mach: | 0 |  |  | Cl=0 at alpha= | -1.517 | deg
|  |  |  | @ Cl=0.1, Cd= | 0.0093369
|  |  |  | @ Cl=0.4, Cd= | 0.009871
|  |  |  | @ Cl=0.6, Cd= | 0.0097428
alpha (deg) | Cl | Cd | Cm | Cl/Cd
-17 | -0.517 | 0.12257 | 0.004 | -4.214
-16.5 | -0.529 | 0.1165 | 0.004 | -4.545
-16 | -0.542 | 0.11122 | 0.004 | -4.872
-15.5 | -0.554 | 0.10658 | 0.004 | -5.194
-15 | -0.565 | 0.1014 | 0.004 | -5.567
-14.5 | -0.574 | 0.09687 | 0.004 | -5.929
-14 | -0.583 | 0.09203 | 0.004 | -6.335
-13.5 | -0.59 | 0.08725 | 0.004 | -6.765
-13 | -0.596 | 0.08297 | 0.004 | -7.18
-12.5 | -0.599 | 0.07873 | 0.004 | -7.612
-12 | -0.601 | 0.07458 | 0.004 | -8.054
-11.5 | -0.6 | 0.07063 | 0.004 | -8.49
-11 | -0.596 | 0.06678 | 0.004 | -8.925
-10.5 | -0.59 | 0.06315 | 0.004 | -9.338
-10 | -0.58 | 0.05969 | 0.004 | -9.722
-9.5 | -0.568 | 0.05625 | 0.004 | -10.093
-9 | -0.552 | 0.05315 | 0.004 | -10.387
-8.5 | -0.532 | 0.05015 | 0.004 | -10.615
-8 | -0.509 | 0.04738 | 0.004 | -10.747
-7.5 | -0.483 | 0.04477 | 0.004 | -10.792
-7 | -0.454 | 0.04231 | 0.004 | -10.735
-6.5 | -0.422 | 0.04016 | 0.003 | -10.519
-6 | -0.388 | 0.03805 | 0.003 | -10.206
-5.5 | -0.352 | 0.03616 | 0.003 | -9.728
-5 | -0.313 | 0.03451 | 0.003 | -9.071
-4.5 | -0.272 | 0.03285 | 0.004 | -8.293
-4 | -0.23 | 0.03122 | 0.004 | -7.376
-3.5 | -0.229 | 0.00887 | 0.006 | -25.859
-3 | -0.173 | 0.00911 | 0.006 | -19.015
-2.5 | -0.116 | 0.00975 | 0.006 | -11.885
-2 | -0.057 | 0.00971 | 0.006 | -5.918
-1.5 | 0.002 | 0.00957 | 0.006 | 0.178
-1 | 0.061 | 0.00942 | 0.006 | 6.52
-0.5 | 0.122 | 0.00929 | 0.006 | 13.085
0 | 0.182 | 0.00925 | 0.006 | 19.668
0.5 | 0.242 | 0.00924 | 0.005 | 26.182
1 | 0.302 | 0.00921 | 0.005 | 32.763
1.5 | 0.361 | 0.00991 | 0.005 | 36.472
2 | 0.421 | 0.00985 | 0.005 | 42.715
2.5 | 0.48 | 0.00977 | 0.005 | 49.15
3 | 0.539 | 0.00975 | 0.005 | 55.32
3.5 | 0.598 | 0.00978 | 0.005 | 61.126
4 | 0.656 | 0.0087 | 0.004 | 75.494
4.5 | 0.715 | 0.00924 | 0.004 | 77.371
5 | 0.773 | 0.00919 | 0.004 | 84.03
5.5 | 0.83 | 0.00979 | 0.004 | 84.746
6 | 0.887 | 0.00977 | 0.004 | 90.785
6.5 | 0.944 | 0.00973 | 0.004 | 96.997
7 | 1 | 0.00969 | 0.003 | 103.174
7.5 | 1.055 | 0.00924 | 0.003 | 114.224
8 | 1.11 | 0.00948 | 0.003 | 117.018
8.5 | 1.164 | 0.00927 | 0.003 | 125.575
9 | 1.217 | 0.00952 | 0.003 | 127.748
9.5 | 1.268 | 0.00937 | 0.003 | 135.324
10 | 1.319 | 0.00931 | 0.002 | 141.684
10.5 | 1.368 | 0.00928 | 0.002 | 147.43
11 | 1.416 | 0.01009 | 0.002 | 140.277
11.5 | 1.461 | 0.01065 | 0.002 | 137.239
12 | 1.504 | 0.01128 | 0.002 | 133.302
12.5 | 1.543 | 0.01199 | 0.001 | 128.73
13 | 1.576 | 0.01307 | 0.001 | 120.554
13.5 | 1.595 | 0.01446 | 0.001 | 110.236
14 | 1.604 | 0.01667 | 0.001 | 96.237
14.5 | 1.604 | 0.02016 | 0.001 | 79.555
15 | 1.588 | 0.02656 | 0 | 59.798
15.5 | 1.545 | 0.04153 | 0 | 37.212
16 | 1.516 | 0.05565 | 0 | 27.239
16.5 | 1.499 | 0.06514 | 0 | 23.01
17 | 1.484 | 0.07301 | 0 | 20.32
17.5 | 1.465 | 0.08129 | 0 | 18.023
18 | 1.445 | 0.08912 | -0.001 | 16.214
18.5 | 1.422 | 0.0969 | -0.001 | 14.68
19 | 1.396 | 0.10484 | -0.001 | 13.312

## 122. Re 14M Mach 0.00 (2)
BIGFOIL.COM POLAR EXPORT
NACA42112
NACA42112 |  |  |  | Cl Max: | 1.8749 | at alpha= | 18.5 | deg
XFOIL ncrit=9 |  |  |  | L/D Max: | 176.961 | at alpha= | 11.5 | deg
Re: | 14000000 |  |  | Cd Min: | 0.05317 | at alpha= | -17 | deg
Mach: | 0 |  |  | Cl=0 at alpha= | -1.6058 | deg
|  |  |  | @ Cl=0.1, Cd= | 0.00654
|  |  |  | @ Cl=0.4, Cd= | 0.00663
|  |  |  | @ Cl=0.6, Cd= | 0.0068251
alpha (deg) | Cl | Cd | Cm | Cl/Cd
-17 | -1.272 | 0.05317 | -0.0472 | -23.9233
-16.5 | -1.4375 | 0.03714 | -0.0292 | -38.7049
-15.5 | -1.4619 | 0.0198 | -0.0158 | -73.8333
-15 | -1.4235 | 0.01719 | -0.0136 | -82.8098
-14.5 | -1.3845 | 0.01506 | -0.0112 | -91.9323
-14 | -1.3335 | 0.01384 | -0.0108 | -96.3512
-13.5 | -1.2799 | 0.01263 | -0.0108 | -101.3381
-13 | -1.2252 | 0.01161 | -0.011 | -105.5297
-12.5 | -1.1686 | 0.01089 | -0.0113 | -107.3095
-12 | -1.1185 | 0.0101 | -0.0103 | -110.7426
-11.5 | -1.0603 | 0.0095 | -0.0108 | -111.6105
-11 | -0.9851 | 0.00888 | -0.0151 | -110.9347
-10.5 | -0.9177 | 0.00846 | -0.0176 | -108.4752
-10 | -0.8734 | 0.00821 | -0.0148 | -106.3825
-9.5 | -0.8261 | 0.00801 | -0.0127 | -103.1336
-9 | -0.7773 | 0.00781 | -0.0109 | -99.5262
-8.5 | -0.7277 | 0.0076 | -0.0093 | -95.75
-8 | -0.6769 | 0.00745 | -0.0079 | -90.8591
-7.5 | -0.6275 | 0.00729 | -0.0063 | -86.0768
-7 | -0.5774 | 0.00713 | -0.0047 | -80.9818
-6 | -0.4745 | 0.00686 | -0.0022 | -69.1691
-5.5 | -0.4213 | 0.00673 | -0.0013 | -62.6003
-5 | -0.3679 | 0.00665 | -0.0004 | -55.3233
-4.5 | -0.3138 | 0.00659 | 0.0003 | -47.6176
-4 | -0.2596 | 0.00656 | 0.001 | -39.5732
-3 | -0.1521 | 0.0065 | 0.0026 | -23.4
-2.5 | -0.0977 | 0.0065 | 0.0033 | -15.0308
-2 | -0.0432 | 0.00654 | 0.0039 | -6.6055
-1.5 | 0.0116 | 0.00654 | 0.0044 | 1.7737
-1 | 0.0667 | 0.00654 | 0.0049 | 10.1988
-0.5 | 0.1222 | 0.00654 | 0.0053 | 18.685
0 | 0.1776 | 0.00654 | 0.0057 | 27.156
0.5 | 0.2334 | 0.00653 | 0.006 | 35.7427
1 | 0.289 | 0.00655 | 0.0063 | 44.1221
1.5 | 0.3444 | 0.00659 | 0.0067 | 52.261
2 | 0.4 | 0.00663 | 0.007 | 60.3318
2.5 | 0.4557 | 0.00665 | 0.0072 | 68.5263
3 | 0.5113 | 0.00669 | 0.0075 | 76.4275
3.5 | 0.5664 | 0.00677 | 0.0078 | 83.6632
4 | 0.6213 | 0.00686 | 0.0081 | 90.5685
4.5 | 0.6625 | 0.00601 | 0.011 | 110.2329
5 | 0.7095 | 0.0057 | 0.0129 | 124.4737
5.5 | 0.7583 | 0.00558 | 0.0144 | 135.8961
6 | 0.8062 | 0.00559 | 0.0162 | 144.2218
6.5 | 0.8574 | 0.0057 | 0.0172 | 150.4211
7 | 0.9108 | 0.00582 | 0.0178 | 156.4948
7.5 | 0.9654 | 0.00596 | 0.0179 | 161.9799
8 | 1.0251 | 0.00618 | 0.0169 | 165.8738
8.5 | 1.0888 | 0.00647 | 0.0148 | 168.2844
9 | 1.1553 | 0.00672 | 0.0121 | 171.9196
9.5 | 1.2174 | 0.00695 | 0.0104 | 175.1655
10 | 1.2718 | 0.00723 | 0.0104 | 175.9059
10.5 | 1.3253 | 0.00757 | 0.0104 | 175.0727
11 | 1.385 | 0.00787 | 0.009 | 175.9848
11.5 | 1.444 | 0.00816 | 0.0078 | 176.9608
12 | 1.5004 | 0.00867 | 0.0069 | 173.0565
12.5 | 1.5565 | 0.00914 | 0.006 | 170.2954
13 | 1.6116 | 0.00966 | 0.0052 | 166.8323
13.5 | 1.6646 | 0.0103 | 0.0047 | 161.6117
14 | 1.7157 | 0.01105 | 0.0044 | 155.267
14.5 | 1.7545 | 0.01174 | 0.0068 | 149.4463
15 | 1.783 | 0.01265 | 0.011 | 140.9486
15.5 | 1.8082 | 0.01369 | 0.0155 | 132.0818
16 | 1.8188 | 0.01505 | 0.0223 | 120.8505
16.5 | 1.8376 | 0.0163 | 0.027 | 112.7362
17 | 1.8517 | 0.01795 | 0.0315 | 103.1588
17.5 | 1.8595 | 0.02021 | 0.0356 | 92.0089
18 | 1.8647 | 0.02302 | 0.0387 | 81.0035
18.5 | 1.8749 | 0.0259 | 0.0403 | 72.39
19 | 1.8718 | 0.03036 | 0.0412 | 61.6535
19.5 | 1.8589 | 0.03643 | 0.0405 | 51.0266
20 | 1.8435 | 0.04345 | 0.0385 | 42.4281

## 123. Re 14M Mach 0.10 (1)
BIGFOIL.COM POLAR EXPORT
NACA42112
NACA42112 |  |  |  | Cl Max: | 1.598 | at alpha= | 14 | deg
JavaFoil+Calcfoil stall+Eppler ext transition |  |  |  | L/D Max: | 152.828 | at alpha= | 10.5 | deg
Re: | 14000000 |  |  | Cd Min: | 0.0087 | at alpha= | 4 | deg
Mach: | 0.1 |  |  | Cl=0 at alpha= | -1.5167 | deg
|  |  |  | @ Cl=0.1, Cd= | 0.0093693
|  |  |  | @ Cl=0.4, Cd= | 0.0096547
|  |  |  | @ Cl=0.6, Cd= | 0.0098107
alpha (deg) | Cl | Cd | Cm | Cl/Cd
-16.5 | -0.485 | 0.11713 | 0.004 | -4.141
-16 | -0.5 | 0.11164 | 0.004 | -4.479
-15.5 | -0.515 | 0.10687 | 0.004 | -4.814
-15 | -0.528 | 0.10157 | 0.004 | -5.201
-14.5 | -0.541 | 0.097 | 0.004 | -5.577
-14 | -0.552 | 0.09238 | 0.004 | -5.98
-13.5 | -0.563 | 0.08783 | 0.004 | -6.405
-13 | -0.571 | 0.08349 | 0.004 | -6.839
-12.5 | -0.577 | 0.07926 | 0.004 | -7.285
-12 | -0.582 | 0.07485 | 0.004 | -7.77
-11.5 | -0.583 | 0.07121 | 0.004 | -8.191
-11 | -0.582 | 0.06718 | 0.004 | -8.666
-10.5 | -0.578 | 0.06368 | 0.004 | -9.078
-10 | -0.571 | 0.06 | 0.004 | -9.518
-9.5 | -0.56 | 0.05647 | 0.004 | -9.926
-9 | -0.547 | 0.05329 | 0.004 | -10.255
-8.5 | -0.528 | 0.0504 | 0.004 | -10.483
-8 | -0.506 | 0.04768 | 0.003 | -10.619
-7.5 | -0.481 | 0.04498 | 0.004 | -10.7
-7 | -0.453 | 0.04249 | 0.003 | -10.665
-6.5 | -0.422 | 0.04028 | 0.003 | -10.48
-6 | -0.388 | 0.0382 | 0.003 | -10.17
-5.5 | -0.352 | 0.03636 | 0.003 | -9.687
-5 | -0.314 | 0.0346 | 0.003 | -9.068
-4.5 | -0.273 | 0.03297 | 0.004 | -8.284
-4 | -0.231 | 0.03129 | 0.004 | -7.383
-3.5 | -0.23 | 0.00888 | 0.006 | -25.931
-3 | -0.174 | 0.00919 | 0.006 | -18.921
-2.5 | -0.116 | 0.00972 | 0.006 | -11.98
-2 | -0.058 | 0.00971 | 0.006 | -5.948
-1.5 | 0.002 | 0.00956 | 0.006 | 0.179
-1 | 0.062 | 0.00942 | 0.006 | 6.556
-0.5 | 0.122 | 0.00934 | 0.006 | 13.086
0 | 0.183 | 0.00929 | 0.006 | 19.691
0.5 | 0.243 | 0.00927 | 0.005 | 26.225
1 | 0.303 | 0.00928 | 0.005 | 32.658
1.5 | 0.363 | 0.00926 | 0.005 | 39.218
2 | 0.423 | 0.0099 | 0.005 | 42.732
2.5 | 0.482 | 0.00981 | 0.005 | 49.197
3 | 0.542 | 0.00985 | 0.005 | 55.018
3.5 | 0.601 | 0.00981 | 0.005 | 61.225
4 | 0.66 | 0.0087 | 0.004 | 75.786
4.5 | 0.718 | 0.00925 | 0.004 | 77.641
5 | 0.776 | 0.00929 | 0.004 | 83.589
5.5 | 0.834 | 0.00983 | 0.004 | 84.864
6 | 0.891 | 0.00988 | 0.004 | 90.202
6.5 | 0.948 | 0.0097 | 0.004 | 97.676
7 | 1.004 | 0.00978 | 0.004 | 102.647
7.5 | 1.059 | 0.0093 | 0.003 | 113.921
8 | 1.114 | 0.00956 | 0.003 | 116.588
8.5 | 1.168 | 0.00935 | 0.003 | 124.97
9 | 1.221 | 0.00964 | 0.003 | 126.745
9.5 | 1.273 | 0.00949 | 0.003 | 134.164
10 | 1.324 | 0.00943 | 0.002 | 140.411
10.5 | 1.373 | 0.00898 | 0.002 | 152.828
11 | 1.42 | 0.01023 | 0.002 | 138.822
11.5 | 1.465 | 0.01081 | 0.002 | 135.504
12 | 1.507 | 0.01147 | 0.002 | 131.316
12.5 | 1.545 | 0.01224 | 0.002 | 126.187
13 | 1.576 | 0.01343 | 0.001 | 117.359
13.5 | 1.592 | 0.01503 | 0.001 | 105.919
14 | 1.598 | 0.0176 | 0.001 | 90.77
14.5 | 1.595 | 0.02155 | 0.001 | 74.011
15 | 1.575 | 0.0289 | 0 | 54.498
15.5 | 1.522 | 0.04771 | 0 | 31.902
16 | 1.499 | 0.05941 | 0 | 25.231
16.5 | 1.481 | 0.06864 | 0 | 21.572
17 | 1.462 | 0.07686 | 0 | 19.026
17.5 | 1.441 | 0.08515 | 0 | 16.922
18 | 1.417 | 0.09311 | -0.001 | 15.221
18.5 | 1.391 | 0.10101 | -0.001 | 13.77
19 | 1.36 | 0.10892 | -0.001 | 12.486

## 124. Re 14M Mach 0.10 (2)
BIGFOIL.COM POLAR EXPORT
NACA42112
NACA42112 |  |  |  | Cl Max: | 1.8686 | at alpha= | 18.5 | deg
XFOIL ncrit=9 |  |  |  | L/D Max: | 176.332 | at alpha= | 11.5 | deg
Re: | 14000000 |  |  | Cd Min: | 0.06657 | at alpha= | -15.5 | deg
Mach: | 0.1 |  |  | Cl=0 at alpha= | -1.6069 | deg
|  |  |  | @ Cl=0.1, Cd= | 0.00654
|  |  |  | @ Cl=0.4, Cd= | 0.0066287
|  |  |  | @ Cl=0.6, Cd= | 0.0068334
alpha (deg) | Cl | Cd | Cm | Cl/Cd
-15.5 | -0.9947 | 0.06657 | -0.0439 | -14.9422
-15 | -1.0271 | 0.05973 | -0.0454 | -17.1957
-14.5 | -1.2513 | 0.03845 | -0.0271 | -32.5436
-14 | -1.2443 | 0.03418 | -0.0214 | -36.4043
-13.5 | -1.2823 | 0.01715 | -0.0136 | -74.7697
-13 | -1.2336 | 0.01287 | -0.0138 | -95.8508
-12.5 | -1.177 | 0.01179 | -0.0139 | -99.8304
-12 | -1.1257 | 0.01077 | -0.0128 | -104.5218
-11.5 | -1.0689 | 0.01003 | -0.0127 | -106.5703
-11 | -0.9946 | 0.00921 | -0.0165 | -107.9913
-10.5 | -0.9232 | 0.00868 | -0.0195 | -106.3594
-10 | -0.8789 | 0.00839 | -0.0165 | -104.7557
-9.5 | -0.8315 | 0.00816 | -0.0141 | -101.8995
-9 | -0.7824 | 0.00794 | -0.0122 | -98.539
-8.5 | -0.7326 | 0.0077 | -0.0103 | -95.1429
-8 | -0.6814 | 0.00754 | -0.0088 | -90.3714
-7.5 | -0.631 | 0.0074 | -0.0071 | -85.2703
-7 | -0.5809 | 0.00721 | -0.0055 | -80.5687
-6.5 | -0.5298 | 0.00705 | -0.0039 | -75.1489
-6 | -0.4774 | 0.0069 | -0.0027 | -69.1884
-5.5 | -0.424 | 0.00676 | -0.0017 | -62.7219
-5 | -0.3702 | 0.00667 | -0.0007 | -55.5022
-4.5 | -0.3158 | 0.00661 | 0.0001 | -47.7761
-4 | -0.2612 | 0.00657 | 0.0008 | -39.7565
-3.5 | -0.2072 | 0.00653 | 0.0017 | -31.7305
-3 | -0.153 | 0.00651 | 0.0025 | -23.5023
-2.5 | -0.0983 | 0.00651 | 0.0032 | -15.0998
-2 | -0.0434 | 0.00654 | 0.0038 | -6.6361
-1.5 | 0.0118 | 0.00655 | 0.0044 | 1.8015
-1 | 0.0672 | 0.00654 | 0.0049 | 10.2752
-0.5 | 0.123 | 0.00654 | 0.0054 | 18.8073
0 | 0.1788 | 0.00655 | 0.0058 | 27.2977
0.5 | 0.2349 | 0.00654 | 0.0061 | 35.9174
1 | 0.2909 | 0.00656 | 0.0064 | 44.3445
1.5 | 0.3466 | 0.0066 | 0.0068 | 52.5152
2 | 0.4025 | 0.00663 | 0.0071 | 60.7089
2.5 | 0.4587 | 0.00666 | 0.0074 | 68.8739
3 | 0.5146 | 0.0067 | 0.0076 | 76.806
3.5 | 0.57 | 0.00679 | 0.008 | 83.947
4 | 0.6253 | 0.00687 | 0.0083 | 91.0189
4.5 | 0.6668 | 0.00602 | 0.0113 | 110.7641
5 | 0.714 | 0.00571 | 0.0132 | 125.0438
5.5 | 0.7632 | 0.0056 | 0.0148 | 136.2857
6 | 0.8114 | 0.00562 | 0.0167 | 144.3772
6.5 | 0.8629 | 0.00573 | 0.0177 | 150.5934
7 | 0.9169 | 0.00585 | 0.0183 | 156.735
7.5 | 0.972 | 0.00599 | 0.0185 | 162.2705
8 | 1.0323 | 0.00623 | 0.0175 | 165.6982
8.5 | 1.0972 | 0.00652 | 0.0154 | 168.2822
9 | 1.1645 | 0.00676 | 0.0127 | 172.2633
9.5 | 1.2271 | 0.007 | 0.0111 | 175.3
10 | 1.2815 | 0.0073 | 0.0113 | 175.5479
10.5 | 1.3363 | 0.00765 | 0.0113 | 174.6797
11 | 1.3968 | 0.00794 | 0.01 | 175.9194
11.5 | 1.4565 | 0.00826 | 0.0088 | 176.3317
12 | 1.5138 | 0.00876 | 0.008 | 172.8082
12.5 | 1.5706 | 0.00925 | 0.0072 | 169.7946
13 | 1.6264 | 0.00978 | 0.0066 | 166.2986
13.5 | 1.6801 | 0.01045 | 0.0062 | 160.7751
14 | 1.7318 | 0.01123 | 0.0061 | 154.2119
14.5 | 1.7674 | 0.01193 | 0.0094 | 148.1475
15 | 1.795 | 0.0129 | 0.0139 | 139.1473
15.5 | 1.8187 | 0.01399 | 0.0189 | 130
16 | 1.8266 | 0.01545 | 0.0262 | 118.2265
16.5 | 1.8446 | 0.01686 | 0.0308 | 109.4069
17 | 1.854 | 0.0189 | 0.0356 | 98.0952
17.5 | 1.8609 | 0.02145 | 0.0393 | 86.7552
18 | 1.8644 | 0.02468 | 0.0419 | 75.5429
18.5 | 1.8686 | 0.02839 | 0.0431 | 65.819
19 | 1.8619 | 0.03364 | 0.0431 | 55.3478
19.5 | 1.8396 | 0.04122 | 0.0413 | 44.6288
20 | 1.8137 | 0.04997 | 0.0381 | 36.2958

## 125. Re 14M Mach 0.25 (1)
BIGFOIL.COM POLAR EXPORT
NACA42112
NACA42112 |  |  |  | Cl Max: | 1.562 | at alpha= | 13 | deg
JavaFoil+Calcfoil stall+Eppler ext transition |  |  |  | L/D Max: | 141.735 | at alpha= | 9.5 | deg
Re: | 14000000 |  |  | Cd Min: | 0.00899 | at alpha= | 4 | deg
Mach: | 0.25 |  |  | Cl=0 at alpha= | -1.5164 | deg
|  |  |  | @ Cl=0.1, Cd= | 0.0095463
|  |  |  | @ Cl=0.4, Cd= | 0.0097321
|  |  |  | @ Cl=0.6, Cd= | 0.010089
alpha (deg) | Cl | Cd | Cm | Cl/Cd
-14 | -0.262 | 0.09618 | 0.004 | -2.721
-13.5 | -0.306 | 0.09132 | 0.004 | -3.352
-13 | -0.346 | 0.08602 | 0.004 | -4.02
-12.5 | -0.381 | 0.08147 | 0.004 | -4.68
-12 | -0.413 | 0.07669 | 0.004 | -5.379
-11.5 | -0.44 | 0.07321 | 0.004 | -6.004
-11 | -0.462 | 0.06899 | 0.004 | -6.694
-10.5 | -0.479 | 0.06538 | 0.004 | -7.33
-10 | -0.491 | 0.06208 | 0.004 | -7.914
-9.5 | -0.498 | 0.05841 | 0.004 | -8.523
-9 | -0.499 | 0.05517 | 0.003 | -9.04
-8.5 | -0.493 | 0.05224 | 0.003 | -9.432
-8 | -0.481 | 0.04906 | 0.003 | -9.803
-7.5 | -0.464 | 0.0461 | 0.003 | -10.068
-7 | -0.443 | 0.04362 | 0.003 | -10.146
-6.5 | -0.417 | 0.04102 | 0.003 | -10.16
-6 | -0.387 | 0.03887 | 0.003 | -9.952
-5.5 | -0.353 | 0.03692 | 0.003 | -9.564
-5 | -0.316 | 0.0351 | 0.003 | -9.011
-4.5 | -0.277 | 0.03353 | 0.004 | -8.248
-4 | -0.234 | 0.03203 | 0.004 | -7.32
-3.5 | -0.19 | 0.03064 | 0.004 | -6.21
-3 | -0.178 | 0.00933 | 0.006 | -19.068
-2.5 | -0.119 | 0.00921 | 0.006 | -12.945
-2 | -0.059 | 0.00988 | 0.006 | -5.991
-1.5 | 0.002 | 0.00977 | 0.006 | 0.18
-1 | 0.063 | 0.0096 | 0.006 | 6.599
-0.5 | 0.125 | 0.00951 | 0.006 | 13.195
0 | 0.188 | 0.00944 | 0.006 | 19.893
0.5 | 0.25 | 0.00947 | 0.006 | 26.372
1 | 0.311 | 0.00942 | 0.005 | 33.05
1.5 | 0.373 | 0.00944 | 0.005 | 39.509
2 | 0.434 | 0.0101 | 0.005 | 43.009
2.5 | 0.495 | 0.01002 | 0.005 | 49.427
3 | 0.556 | 0.01001 | 0.005 | 55.547
3.5 | 0.617 | 0.01012 | 0.005 | 60.919
4 | 0.677 | 0.00899 | 0.005 | 75.261
4.5 | 0.737 | 0.00956 | 0.004 | 77.053
5 | 0.796 | 0.00956 | 0.004 | 83.231
5.5 | 0.855 | 0.01018 | 0.004 | 83.955
6 | 0.913 | 0.00945 | 0.004 | 96.667
6.5 | 0.971 | 0.00949 | 0.004 | 102.349
7 | 1.028 | 0.00962 | 0.004 | 106.872
7.5 | 1.084 | 0.00978 | 0.003 | 110.792
8 | 1.139 | 0.00947 | 0.003 | 120.261
8.5 | 1.193 | 0.0093 | 0.003 | 128.282
9 | 1.246 | 0.00917 | 0.003 | 135.864
9.5 | 1.297 | 0.00915 | 0.003 | 141.735
10 | 1.347 | 0.01003 | 0.003 | 134.206
10.5 | 1.394 | 0.01051 | 0.002 | 132.658
11 | 1.438 | 0.01109 | 0.002 | 129.696
11.5 | 1.478 | 0.01191 | 0.002 | 124.133
12 | 1.514 | 0.01287 | 0.002 | 117.711
12.5 | 1.544 | 0.01423 | 0.002 | 108.507
13 | 1.562 | 0.01652 | 0.001 | 94.596
13.5 | 1.562 | 0.0197 | 0.001 | 79.273
14 | 1.545 | 0.02565 | 0.001 | 60.227
14.5 | 1.517 | 0.03463 | 0.001 | 43.808
15 | 1.46 | 0.05417 | 0 | 26.95
15.5 | 1.416 | 0.07097 | 0 | 19.954
16 | 1.384 | 0.08043 | 0 | 17.209
16.5 | 1.347 | 0.08952 | 0 | 15.043
17 | 1.303 | 0.09845 | 0 | 13.237
17.5 | 1.254 | 0.10719 | 0 | 11.697
18 | 1.198 | 0.11624 | -0.001 | 10.304

## 126. Re 14M Mach 0.25 (2)
BIGFOIL.COM POLAR EXPORT
NACA42112
NACA42112 |  |  |  | Cl Max: | 1.8677 | at alpha= | 16.5 | deg
XFOIL ncrit=9 |  |  |  | L/D Max: | 175.12 | at alpha= | 11 | deg
Re: | 14000000 |  |  | Cd Min: | 0.13806 | at alpha= | -14 | deg
Mach: | 0.25 |  |  | Cl=0 at alpha= | -1.6112 | deg
|  |  |  | @ Cl=0.1, Cd= | 0.00658
|  |  |  | @ Cl=0.4, Cd= | 0.0066542
|  |  |  | @ Cl=0.6, Cd= | 0.0068823
alpha (deg) | Cl | Cd | Cm | Cl/Cd
-14 | -0.5661 | 0.13806 | 0.0098 | -4.1004
-13.5 | -0.5511 | 0.1322 | 0.0074 | -4.1687
-13 | -0.5384 | 0.12579 | 0.0047 | -4.2801
-12.5 | -0.5503 | 0.11322 | -0.0011 | -4.8604
-12 | -0.5953 | 0.09358 | -0.0121 | -6.3614
-10 | -0.6454 | 0.04553 | -0.0519 | -14.1753
-9 | -0.8034 | 0.00959 | -0.0207 | -83.7748
-8.5 | -0.7541 | 0.0088 | -0.0176 | -85.6932
-8 | -0.7028 | 0.00835 | -0.0149 | -84.1677
-7.5 | -0.6514 | 0.00801 | -0.0123 | -81.3233
-7 | -0.5982 | 0.00781 | -0.0101 | -76.5941
-6.5 | -0.5457 | 0.00753 | -0.0078 | -72.4701
-6 | -0.4929 | 0.00723 | -0.0057 | -68.1743
-5.5 | -0.438 | 0.00699 | -0.0041 | -62.6609
-5 | -0.3826 | 0.00684 | -0.0026 | -55.9357
-4.5 | -0.3263 | 0.00673 | -0.0014 | -48.4844
-4 | -0.2699 | 0.00666 | -0.0002 | -40.5255
-3.5 | -0.2138 | 0.00664 | 0.0009 | -32.1988
-3 | -0.1579 | 0.0066 | 0.002 | -23.9242
-2.5 | -0.1014 | 0.00659 | 0.0029 | -15.3869
-2 | -0.0444 | 0.00659 | 0.0037 | -6.7375
-1.5 | 0.0127 | 0.00661 | 0.0044 | 1.9213
-1 | 0.07 | 0.00658 | 0.005 | 10.6383
-0.5 | 0.1276 | 0.00658 | 0.0056 | 19.3921
0 | 0.1855 | 0.00658 | 0.0061 | 28.1915
0.5 | 0.2434 | 0.00656 | 0.0065 | 37.1037
1 | 0.301 | 0.00661 | 0.007 | 45.5371
1.5 | 0.3587 | 0.00664 | 0.0075 | 54.0211
2 | 0.4168 | 0.00666 | 0.0079 | 62.5826
2.5 | 0.4748 | 0.0067 | 0.0082 | 70.8657
3 | 0.5325 | 0.00677 | 0.0087 | 78.6558
3.5 | 0.5899 | 0.00687 | 0.0092 | 85.8661
4 | 0.6476 | 0.00694 | 0.0097 | 93.3141
5 | 0.7395 | 0.00581 | 0.0151 | 127.2806
5.5 | 0.7897 | 0.00575 | 0.0171 | 137.3391
6 | 0.8402 | 0.00576 | 0.0192 | 145.8681
6.5 | 0.8942 | 0.00584 | 0.0206 | 153.1164
7 | 0.9505 | 0.00598 | 0.0215 | 158.9465
7.5 | 1.0094 | 0.00617 | 0.0218 | 163.5981
8 | 1.0731 | 0.00648 | 0.021 | 165.6019
8.5 | 1.1454 | 0.00675 | 0.0185 | 169.6889
9 | 1.216 | 0.00701 | 0.0163 | 173.4665
9.5 | 1.2802 | 0.00735 | 0.0156 | 174.1769
10 | 1.3336 | 0.00771 | 0.0172 | 172.9702
10.5 | 1.399 | 0.00803 | 0.0164 | 174.2217
11 | 1.464 | 0.00836 | 0.0156 | 175.1196
11.5 | 1.5269 | 0.00885 | 0.0152 | 172.5311
12 | 1.59 | 0.00929 | 0.0149 | 171.1518
12.5 | 1.651 | 0.00989 | 0.0149 | 166.9363
13 | 1.7108 | 0.01056 | 0.0151 | 162.0076
13.5 | 1.7687 | 0.01132 | 0.0157 | 156.2456
14 | 1.8063 | 0.01219 | 0.02 | 148.1788
14.5 | 1.8386 | 0.01306 | 0.0252 | 140.781
15 | 1.8499 | 0.0143 | 0.0336 | 129.3636
15.5 | 1.8671 | 0.01584 | 0.0398 | 117.8725
16 | 1.8654 | 0.01862 | 0.0464 | 100.1826
16.5 | 1.8677 | 0.02176 | 0.0508 | 85.8318
17 | 1.8674 | 0.02578 | 0.0534 | 72.436
17.5 | 1.8529 | 0.03178 | 0.0539 | 58.304
18 | 1.8281 | 0.03973 | 0.052 | 46.0131
18.5 | 1.7916 | 0.04976 | 0.048 | 36.0048
19 | 1.7203 | 0.06457 | 0.0408 | 26.6424
19.5 | 1.629 | 0.08275 | 0.0313 | 19.6858
20 | 1.5229 | 0.10382 | 0.0197 | 14.6687

## 127. Re 14M Mach 0.50 (1)
BIGFOIL.COM POLAR EXPORT
NACA42112
NACA42112 |  |  |  | Cl Max: | 1.303 | at alpha= | 9.5 | deg
JavaFoil+Calcfoil stall+Eppler ext transition |  |  |  | L/D Max: | 122.923 | at alpha= | 7 | deg
Re: | 14000000 |  |  | Cd Min: | 0.00901 | at alpha= | 4.5 | deg
Mach: | 0.5 |  |  | Cl=0 at alpha= | -1.5182 | deg
|  |  |  | @ Cl=0.1, Cd= | 0.0093429
|  |  |  | @ Cl=0.4, Cd= | 0.0095612
|  |  |  | @ Cl=0.6, Cd= | 0.0098246
alpha (deg) | Cl | Cd | Cm | Cl/Cd
-20 | -0.977 | 0.14038 | 0.005 | -6.963
-19.5 | -0.952 | 0.13354 | 0.005 | -7.132
-19 | -1.099 | 0.02226 | 0.009 | -49.38
-18.5 | -1.077 | 0.01968 | 0.009 | -54.709
-18 | -0.874 | 0.11799 | 0.005 | -7.407
-17.5 | -0.848 | 0.11293 | 0.005 | -7.509
-17 | -0.822 | 0.10793 | 0.005 | -7.619
-16.5 | -0.797 | 0.10214 | 0.005 | -7.806
-16 | -0.939 | 0.01355 | 0.009 | -69.312
-15.5 | -0.744 | 0.09646 | 0.005 | -7.717
-15 | -0.718 | 0.09182 | 0.005 | -7.824
-14.5 | -0.692 | 0.08754 | 0.005 | -7.91
-14 | -0.666 | 0.08325 | 0.005 | -8.005
-13.5 | -0.641 | 0.07825 | 0.005 | -8.192
-13 | -0.614 | 0.0773 | 0.005 | -7.94
-12.5 | -0.588 | 0.07326 | 0.005 | -8.021
-12 | -0.561 | 0.06953 | 0.005 | -8.075
-11.5 | -0.535 | 0.06594 | 0.004 | -8.116
-11 | -0.509 | 0.06179 | 0.005 | -8.243
-10.5 | -0.482 | 0.06119 | 0.004 | -7.877
-10 | -0.456 | 0.05781 | 0.004 | -7.881
-9.5 | -0.429 | 0.05448 | 0.004 | -7.879
-9 | -0.403 | 0.05129 | 0.004 | -7.855
-8.5 | -0.376 | 0.05068 | 0.004 | -7.414
-8 | -0.349 | 0.04772 | 0.004 | -7.318
-7.5 | -0.323 | 0.04511 | 0.004 | -7.151
-7 | -0.296 | 0.04418 | 0.004 | -6.691
-6.5 | -0.269 | 0.04173 | 0.004 | -6.444
-6 | -0.242 | 0.03948 | 0.004 | -6.134
-5.5 | -0.215 | 0.03877 | 0.004 | -5.55
-5 | -0.188 | 0.03777 | 0.003 | -4.983
-4.5 | -0.246 | 0.03615 | 0.003 | -6.8
-4 | -0.233 | 0.03394 | 0.003 | -6.868
-3.5 | -0.198 | 0.03256 | 0.004 | -6.089
-3 | -0.154 | 0.03115 | 0.004 | -4.949
-2.5 | -0.105 | 0.03 | 0.004 | -3.501
-2 | -0.053 | 0.02889 | 0.004 | -1.826
-1.5 | 0.002 | 0.00913 | 0.007 | 0.213
-1 | 0.07 | 0.00906 | 0.007 | 7.775
-0.5 | 0.14 | 0.00972 | 0.007 | 14.371
0 | 0.21 | 0.00956 | 0.006 | 21.927
0.5 | 0.278 | 0.0095 | 0.006 | 29.299
1 | 0.347 | 0.00953 | 0.006 | 36.4
1.5 | 0.415 | 0.00957 | 0.006 | 43.388
2 | 0.483 | 0.00963 | 0.006 | 50.162
2.5 | 0.551 | 0.00981 | 0.006 | 56.161
3 | 0.618 | 0.00983 | 0.005 | 62.815
3.5 | 0.684 | 0.01048 | 0.005 | 65.24
4 | 0.75 | 0.01068 | 0.005 | 70.183
4.5 | 0.814 | 0.00901 | 0.005 | 90.341
5 | 0.878 | 0.0093 | 0.005 | 94.427
5.5 | 0.94 | 0.00936 | 0.005 | 100.461
6 | 1.001 | 0.01005 | 0.004 | 99.548
6.5 | 1.06 | 0.0097 | 0.004 | 109.251
7 | 1.115 | 0.00907 | 0.004 | 122.923
7.5 | 1.168 | 0.01048 | 0.004 | 111.445
8 | 1.216 | 0.01104 | 0.004 | 110.147
8.5 | 1.258 | 0.01181 | 0.003 | 106.505
9 | 1.288 | 0.01313 | 0.003 | 98.077
9.5 | 1.303 | 0.01525 | 0.003 | 85.469
10 | 1.299 | 0.01916 | 0.003 | 67.813
10.5 | 1.26 | 0.02889 | 0.002 | 43.62
11 | 1.202 | 0.04271 | 0.002 | 28.139
11.5 | 1.106 | 0.06143 | 0.002 | 18.002
12 | 0.764 | 0.08545 | 0.001 | 8.936
12.5 | 0.785 | 0.10802 | 0.001 | 7.269
13 | 0.811 | 0.1293 | 0.001 | 6.274
13.5 | 0.84 | 0.13827 | 0.001 | 6.072
14 | 0.868 | 0.1497 | 0.001 | 5.8
14.5 | 0.897 | 0.15122 | 0.001 | 5.933

## 128. Re 14M Mach 0.50 (2)
BIGFOIL.COM POLAR EXPORT
NACA42112
NACA42112 |  |  |  | Cl Max: | 2.0003 | at alpha= | 13.5 | deg
XFOIL ncrit=9 |  |  |  | L/D Max: | 170.852 | at alpha= | 9 | deg
Re: | 14000000 |  |  | Cd Min: | 0.06187 | at alpha= | 16 | deg
Mach: | 0.5 |  |  | Cl=0 at alpha= | -99 | deg
|  |  |  | @ Cl=0.1, Cd= | 0.00675
|  |  |  | @ Cl=0.4, Cd= | 0.0068134
|  |  |  | @ Cl=0.6, Cd= | 0.0070624
alpha (deg) | Cl | Cd | Cm | Cl/Cd
0 | 0.2155 | 0.00675 | 0.0078 | 31.9259
0.5 | 0.2815 | 0.00677 | 0.0089 | 41.5805
1 | 0.348 | 0.00679 | 0.0099 | 51.2518
1.5 | 0.4147 | 0.00682 | 0.0109 | 60.8065
2 | 0.481 | 0.0069 | 0.012 | 69.7101
2.5 | 0.5474 | 0.007 | 0.0132 | 78.2
3 | 0.6148 | 0.00708 | 0.0144 | 86.8362
3.5 | 0.6824 | 0.00717 | 0.0157 | 95.1743
4 | 0.7496 | 0.00731 | 0.0172 | 102.5445
4.5 | 0.801 | 0.0067 | 0.0216 | 119.5522
5 | 0.8572 | 0.00643 | 0.0255 | 133.3126
5.5 | 0.9147 | 0.0063 | 0.0295 | 145.1905
6 | 0.9757 | 0.00637 | 0.0332 | 153.1711
6.5 | 1.0346 | 0.00652 | 0.0376 | 158.681
7 | 1.1069 | 0.00682 | 0.0397 | 162.3021
7.5 | 1.1976 | 0.00716 | 0.0387 | 167.2626
8 | 1.2907 | 0.00757 | 0.0379 | 170.502
8.5 | 1.3809 | 0.00809 | 0.0381 | 170.6922
9 | 1.4642 | 0.00857 | 0.0403 | 170.8518
9.5 | 1.5409 | 0.00904 | 0.0442 | 170.4535
10 | 1.6291 | 0.00963 | 0.0467 | 169.1693
10.5 | 1.717 | 0.01034 | 0.0499 | 166.0542
11 | 1.807 | 0.01111 | 0.0536 | 162.6463
11.5 | 1.8934 | 0.01203 | 0.0584 | 157.3899
12 | 1.9303 | 0.01291 | 0.0698 | 149.5198
12.5 | 1.9673 | 0.01432 | 0.0802 | 137.3813
13 | 1.9958 | 0.01673 | 0.0893 | 119.2947
13.5 | 2.0003 | 0.02095 | 0.0959 | 95.4797
14 | 1.9864 | 0.02734 | 0.0983 | 72.6554
14.5 | 1.9652 | 0.03528 | 0.0972 | 55.7029
15 | 1.945 | 0.04366 | 0.0951 | 44.5488
15.5 | 1.92 | 0.05255 | 0.0921 | 36.5366
16 | 1.8906 | 0.06187 | 0.0883 | 30.5576

## 129. Re 16M Mach 0.00 (1)
BIGFOIL.COM POLAR EXPORT
NACA42112
NACA42112 |  |  |  | Cl Max: | 1.603 | at alpha= | 14 | deg
JavaFoil+Calcfoil stall+Eppler ext transition |  |  |  | L/D Max: | 149.487 | at alpha= | 10.5 | deg
Re: | 16000000 |  |  | Cd Min: | 0.00862 | at alpha= | 4 | deg
Mach: | 0 |  |  | Cl=0 at alpha= | -1.517 | deg
|  |  |  | @ Cl=0.1, Cd= | 0.0091497
|  |  |  | @ Cl=0.4, Cd= | 0.0096815
|  |  |  | @ Cl=0.6, Cd= | 0.0095571
alpha (deg) | Cl | Cd | Cm | Cl/Cd
-17 | -0.517 | 0.12181 | 0.004 | -4.241
-16.5 | -0.53 | 0.11646 | 0.004 | -4.547
-16 | -0.542 | 0.11102 | 0.004 | -4.881
-15.5 | -0.554 | 0.10566 | 0.004 | -5.24
-15 | -0.565 | 0.10124 | 0.004 | -5.576
-14.5 | -0.574 | 0.09656 | 0.004 | -5.949
-14 | -0.583 | 0.09119 | 0.004 | -6.395
-13.5 | -0.59 | 0.0869 | 0.004 | -6.793
-13 | -0.596 | 0.08262 | 0.004 | -7.211
-12.5 | -0.599 | 0.07852 | 0.004 | -7.633
-12 | -0.601 | 0.07422 | 0.004 | -8.093
-11.5 | -0.6 | 0.07031 | 0.004 | -8.53
-11 | -0.596 | 0.06647 | 0.004 | -8.968
-10.5 | -0.59 | 0.06299 | 0.004 | -9.362
-10 | -0.58 | 0.05942 | 0.004 | -9.766
-9.5 | -0.568 | 0.05602 | 0.004 | -10.136
-9 | -0.552 | 0.05303 | 0.004 | -10.412
-8.5 | -0.532 | 0.05006 | 0.004 | -10.637
-8 | -0.509 | 0.04719 | 0.004 | -10.793
-7.5 | -0.483 | 0.04467 | 0.004 | -10.816
-7 | -0.454 | 0.0422 | 0.004 | -10.764
-6.5 | -0.423 | 0.03998 | 0.004 | -10.57
-6 | -0.388 | 0.03798 | 0.004 | -10.227
-5.5 | -0.352 | 0.03606 | 0.004 | -9.759
-5 | -0.313 | 0.03433 | 0.004 | -9.123
-4.5 | -0.273 | 0.03265 | 0.004 | -8.349
-4 | -0.284 | 0.00877 | 0.006 | -32.383
-3.5 | -0.229 | 0.00908 | 0.006 | -25.25
-3 | -0.173 | 0.00969 | 0.006 | -17.876
-2.5 | -0.116 | 0.00954 | 0.006 | -12.146
-2 | -0.057 | 0.0095 | 0.006 | -6.052
-1.5 | 0.002 | 0.00936 | 0.006 | 0.182
-1 | 0.061 | 0.00922 | 0.006 | 6.66
-0.5 | 0.122 | 0.00911 | 0.006 | 13.352
0 | 0.182 | 0.00907 | 0.006 | 20.06
0.5 | 0.242 | 0.00906 | 0.005 | 26.695
1 | 0.302 | 0.00904 | 0.005 | 33.378
1.5 | 0.361 | 0.00974 | 0.005 | 37.111
2 | 0.421 | 0.00965 | 0.005 | 43.615
2.5 | 0.48 | 0.0096 | 0.005 | 49.996
3 | 0.539 | 0.00962 | 0.005 | 56.058
3.5 | 0.598 | 0.00959 | 0.005 | 62.322
4 | 0.657 | 0.00862 | 0.004 | 76.184
4.5 | 0.715 | 0.0091 | 0.004 | 78.553
5 | 0.773 | 0.00912 | 0.004 | 84.696
5.5 | 0.83 | 0.00972 | 0.004 | 85.363
6 | 0.887 | 0.0097 | 0.004 | 91.496
6.5 | 0.944 | 0.00965 | 0.004 | 97.827
7 | 1 | 0.00961 | 0.003 | 104.026
7.5 | 1.055 | 0.00981 | 0.003 | 107.536
8 | 1.11 | 0.00939 | 0.003 | 118.134
8.5 | 1.164 | 0.00971 | 0.003 | 119.864
9 | 1.217 | 0.00941 | 0.003 | 129.304
9.5 | 1.269 | 0.0093 | 0.003 | 136.404
10 | 1.319 | 0.00919 | 0.002 | 143.572
10.5 | 1.369 | 0.00916 | 0.002 | 149.487
11 | 1.416 | 0.01 | 0.002 | 141.642
11.5 | 1.462 | 0.01053 | 0.002 | 138.82
12 | 1.505 | 0.01113 | 0.002 | 135.241
12.5 | 1.544 | 0.01189 | 0.001 | 129.829
13 | 1.576 | 0.01294 | 0.001 | 121.812
13.5 | 1.595 | 0.01429 | 0.001 | 111.642
14 | 1.603 | 0.0167 | 0.001 | 96.003
14.5 | 1.601 | 0.02059 | 0.001 | 77.743
15 | 1.579 | 0.02853 | 0 | 55.354
15.5 | 1.532 | 0.04601 | 0 | 33.298
16 | 1.516 | 0.05532 | 0 | 27.411
16.5 | 1.502 | 0.06344 | 0 | 23.682
17 | 1.486 | 0.07155 | 0 | 20.771
17.5 | 1.468 | 0.07954 | 0 | 18.456
18 | 1.448 | 0.08737 | -0.001 | 16.569
18.5 | 1.425 | 0.09499 | -0.001 | 15.002
19 | 1.398 | 0.10295 | -0.001 | 13.577

## 130. Re 16M Mach 0.00 (2)
BIGFOIL.COM POLAR EXPORT
NACA42112
NACA42112 |  |  |  | Cl Max: | 1.8815 | at alpha= | 18.5 | deg
XFOIL ncrit=9 |  |  |  | L/D Max: | 180.483 | at alpha= | 11 | deg
Re: | 16000000 |  |  | Cd Min: | 0.06255 | at alpha= | -18 | deg
Mach: | 0 |  |  | Cl=0 at alpha= | -1.6011 | deg
|  |  |  | @ Cl=0.1, Cd= | 0.00641
|  |  |  | @ Cl=0.4, Cd= | 0.0064799
|  |  |  | @ Cl=0.6, Cd= | 0.0066921
alpha (deg) | Cl | Cd | Cm | Cl/Cd
-18 | -1.2337 | 0.06255 | -0.0499 | -19.7234
-17 | -1.5638 | 0.02729 | -0.0237 | -57.303
-16.5 | -1.5506 | 0.01966 | -0.0205 | -78.8708
-15 | -1.4322 | 0.01492 | -0.0132 | -95.992
-14.5 | -1.3866 | 0.01402 | -0.0115 | -98.9016
-14 | -1.3311 | 0.01326 | -0.0117 | -100.3846
-13.5 | -1.2767 | 0.01227 | -0.0118 | -104.0505
-13 | -1.2223 | 0.01128 | -0.0119 | -108.3599
-12.5 | -1.1661 | 0.01059 | -0.0121 | -110.1133
-12 | -1.1175 | 0.00981 | -0.0107 | -113.9144
-11.5 | -1.0487 | 0.00916 | -0.0136 | -114.4869
-11 | -0.9712 | 0.0085 | -0.0185 | -114.2588
-10.5 | -0.9271 | 0.00828 | -0.0157 | -111.9686
-10 | -0.8807 | 0.00803 | -0.0134 | -109.6762
-9.5 | -0.8321 | 0.00782 | -0.0116 | -106.4066
-9 | -0.7826 | 0.00764 | -0.0099 | -102.4346
-8.5 | -0.7322 | 0.00742 | -0.0085 | -98.6792
-7 | -0.58 | 0.00707 | -0.0043 | -82.0368
-6.5 | -0.5289 | 0.00692 | -0.0029 | -76.4306
-6 | -0.4763 | 0.00675 | -0.0019 | -70.563
-5.5 | -0.4233 | 0.00662 | -0.0009 | -63.9426
-5 | -0.3696 | 0.00654 | -0.0001 | -56.5138
-4.5 | -0.3155 | 0.00648 | 0.0006 | -48.6883
-4 | -0.2612 | 0.00645 | 0.0013 | -40.4961
-3.5 | -0.2072 | 0.00643 | 0.0021 | -32.224
-3 | -0.1531 | 0.0064 | 0.0028 | -23.9219
-2.5 | -0.0988 | 0.0064 | 0.0035 | -15.4375
-2 | -0.0438 | 0.00641 | 0.004 | -6.8331
-1.5 | 0.0111 | 0.00644 | 0.0045 | 1.7236
-1 | 0.0665 | 0.00641 | 0.005 | 10.3744
-0.5 | 0.1219 | 0.00641 | 0.0054 | 19.0172
0 | 0.1777 | 0.00641 | 0.0057 | 27.7223
0.5 | 0.2335 | 0.0064 | 0.006 | 36.4844
1 | 0.2891 | 0.00643 | 0.0063 | 44.9611
1.5 | 0.3446 | 0.00646 | 0.0067 | 53.3437
2 | 0.4004 | 0.00648 | 0.0069 | 61.7901
2.5 | 0.4562 | 0.00651 | 0.0071 | 70.0768
3 | 0.5118 | 0.00656 | 0.0074 | 78.0183
3.5 | 0.5668 | 0.00665 | 0.0077 | 85.2331
4 | 0.622 | 0.00672 | 0.008 | 92.5595
5 | 0.7131 | 0.00568 | 0.0122 | 125.5458
5.5 | 0.7617 | 0.00556 | 0.0137 | 136.9964
6 | 0.8099 | 0.00554 | 0.0154 | 146.1913
6.5 | 0.861 | 0.00561 | 0.0165 | 153.4759
7 | 0.9142 | 0.00571 | 0.017 | 160.1051
7.5 | 0.967 | 0.00584 | 0.0177 | 165.5822
8 | 1.0219 | 0.00606 | 0.0177 | 168.6304
8.5 | 1.0818 | 0.00631 | 0.0165 | 171.4422
9 | 1.1495 | 0.00653 | 0.0136 | 176.0337
9.5 | 1.2145 | 0.00677 | 0.0112 | 179.3944
10 | 1.2724 | 0.0071 | 0.0103 | 179.2113
10.5 | 1.3227 | 0.00739 | 0.0111 | 178.9851
11 | 1.3825 | 0.00766 | 0.0097 | 180.483
11.5 | 1.441 | 0.008 | 0.0086 | 180.125
12 | 1.4978 | 0.00845 | 0.0076 | 177.2544
12.5 | 1.5528 | 0.00902 | 0.0069 | 172.1508
13 | 1.6076 | 0.00956 | 0.0061 | 168.159
13.5 | 1.6619 | 0.01007 | 0.0055 | 165.0348
14 | 1.7129 | 0.01082 | 0.0052 | 158.3087
14.5 | 1.7587 | 0.01163 | 0.006 | 151.221
15 | 1.7867 | 0.01254 | 0.0103 | 142.4801
15.5 | 1.8085 | 0.01372 | 0.0154 | 131.8149
16 | 1.8199 | 0.01505 | 0.0221 | 120.9236
16.5 | 1.8387 | 0.01628 | 0.0268 | 112.9423
17 | 1.8543 | 0.01785 | 0.0311 | 103.8824
17.5 | 1.8663 | 0.01983 | 0.035 | 94.115
18 | 1.8715 | 0.02256 | 0.0382 | 82.9566
18.5 | 1.8815 | 0.02539 | 0.0401 | 74.104
19 | 1.8811 | 0.02953 | 0.041 | 63.7013
19.5 | 1.8761 | 0.03468 | 0.0407 | 54.0975
20 | 1.8608 | 0.04148 | 0.0391 | 44.8602

## 131. Re 16M Mach 0.10 (1)
BIGFOIL.COM POLAR EXPORT
NACA42112
NACA42112 |  |  |  | Cl Max: | 1.597 | at alpha= | 14 | deg
JavaFoil+Calcfoil stall+Eppler ext transition |  |  |  | L/D Max: | 147.904 | at alpha= | 10.5 | deg
Re: | 16000000 |  |  | Cd Min: | 0.00868 | at alpha= | 4 | deg
Mach: | 0.1 |  |  | Cl=0 at alpha= | -1.5167 | deg
|  |  |  | @ Cl=0.1, Cd= | 0.0092073
|  |  |  | @ Cl=0.4, Cd= | 0.0097238
|  |  |  | @ Cl=0.6, Cd= | 0.0096992
alpha (deg) | Cl | Cd | Cm | Cl/Cd
-16.5 | -0.485 | 0.11733 | 0.004 | -4.135
-16 | -0.5 | 0.11164 | 0.004 | -4.48
-15.5 | -0.515 | 0.10602 | 0.004 | -4.854
-15 | -0.528 | 0.10147 | 0.004 | -5.206
-14.5 | -0.541 | 0.09687 | 0.004 | -5.585
-14 | -0.553 | 0.09208 | 0.004 | -6.001
-13.5 | -0.563 | 0.08764 | 0.004 | -6.42
-13 | -0.571 | 0.08316 | 0.004 | -6.868
-12.5 | -0.578 | 0.07893 | 0.004 | -7.316
-12 | -0.582 | 0.0745 | 0.004 | -7.808
-11.5 | -0.583 | 0.07087 | 0.004 | -8.232
-11 | -0.582 | 0.06696 | 0.004 | -8.696
-10.5 | -0.578 | 0.06339 | 0.004 | -9.121
-10 | -0.571 | 0.05972 | 0.004 | -9.563
-9.5 | -0.561 | 0.05648 | 0.004 | -9.925
-9 | -0.547 | 0.0533 | 0.004 | -10.256
-8.5 | -0.528 | 0.05029 | 0.004 | -10.507
-8 | -0.506 | 0.04758 | 0.004 | -10.641
-7.5 | -0.481 | 0.04481 | 0.004 | -10.742
-7 | -0.453 | 0.0424 | 0.004 | -10.69
-6.5 | -0.422 | 0.04013 | 0.004 | -10.522
-6 | -0.389 | 0.03806 | 0.004 | -10.209
-5.5 | -0.352 | 0.03622 | 0.004 | -9.726
-5 | -0.314 | 0.03444 | 0.004 | -9.112
-4.5 | -0.273 | 0.03281 | 0.004 | -8.331
-4 | -0.285 | 0.00884 | 0.006 | -32.236
-3.5 | -0.23 | 0.00913 | 0.006 | -25.22
-3 | -0.174 | 0.00967 | 0.006 | -17.989
-2.5 | -0.116 | 0.00961 | 0.006 | -12.115
-2 | -0.058 | 0.00949 | 0.006 | -6.084
-1.5 | 0.002 | 0.00941 | 0.006 | 0.182
-1 | 0.062 | 0.00922 | 0.006 | 6.699
-0.5 | 0.122 | 0.0092 | 0.006 | 13.284
0 | 0.183 | 0.00911 | 0.006 | 20.085
0.5 | 0.243 | 0.00909 | 0.005 | 26.739
1 | 0.303 | 0.00908 | 0.005 | 33.393
1.5 | 0.363 | 0.00973 | 0.005 | 37.311
2 | 0.423 | 0.00972 | 0.005 | 43.494
2.5 | 0.482 | 0.00964 | 0.005 | 50.044
3 | 0.542 | 0.00965 | 0.005 | 56.149
3.5 | 0.601 | 0.0097 | 0.005 | 61.962
4 | 0.66 | 0.00868 | 0.004 | 75.952
4.5 | 0.718 | 0.00919 | 0.004 | 78.116
5 | 0.776 | 0.00921 | 0.004 | 84.266
5.5 | 0.834 | 0.00982 | 0.004 | 84.886
6 | 0.891 | 0.0098 | 0.004 | 90.905
6.5 | 0.948 | 0.00962 | 0.004 | 98.496
7 | 1.004 | 0.00969 | 0.004 | 103.573
7.5 | 1.06 | 0.00926 | 0.003 | 114.449
8 | 1.114 | 0.00946 | 0.003 | 117.785
8.5 | 1.168 | 0.00982 | 0.003 | 119.021
9 | 1.221 | 0.00952 | 0.003 | 128.336
9.5 | 1.273 | 0.0094 | 0.003 | 135.503
10 | 1.324 | 0.00931 | 0.002 | 142.136
10.5 | 1.373 | 0.00928 | 0.002 | 147.904
11 | 1.42 | 0.01013 | 0.002 | 140.176
11.5 | 1.465 | 0.01069 | 0.002 | 137.045
12 | 1.507 | 0.01131 | 0.002 | 133.257
12.5 | 1.546 | 0.01215 | 0.002 | 127.255
13 | 1.576 | 0.0133 | 0.001 | 118.563
13.5 | 1.593 | 0.01489 | 0.001 | 106.992
14 | 1.597 | 0.01762 | 0.001 | 90.68
14.5 | 1.591 | 0.02224 | 0.001 | 71.519
15 | 1.563 | 0.03167 | 0 | 49.357
15.5 | 1.518 | 0.04928 | 0 | 30.801
16 | 1.5 | 0.05879 | 0 | 25.516
16.5 | 1.484 | 0.06713 | 0 | 22.101
17 | 1.465 | 0.07543 | 0 | 19.417
17.5 | 1.444 | 0.08328 | 0 | 17.335
18 | 1.42 | 0.09124 | -0.001 | 15.562
18.5 | 1.393 | 0.09915 | -0.001 | 14.052
19 | 1.362 | 0.10712 | -0.001 | 12.715

## 132. Re 16M Mach 0.10 (2)
BIGFOIL.COM POLAR EXPORT
NACA42112
NACA42112 |  |  |  | Cl Max: | 1.8778 | at alpha= | 18.5 | deg
XFOIL ncrit=9 |  |  |  | L/D Max: | 180.609 | at alpha= | 11 | deg
Re: | 16000000 |  |  | Cd Min: | 0.17422 | at alpha= | -17 | deg
Mach: | 0.1 |  |  | Cl=0 at alpha= | -1.6013 | deg
|  |  |  | @ Cl=0.1, Cd= | 0.0064159
|  |  |  | @ Cl=0.4, Cd= | 0.0064889
|  |  |  | @ Cl=0.6, Cd= | 0.0066972
alpha (deg) | Cl | Cd | Cm | Cl/Cd
-17 | -0.6455 | 0.17422 | 0.027 | -3.7051
-16 | -1.0473 | 0.06543 | -0.0457 | -16.0064
-15.5 | -1.1698 | 0.05272 | -0.0438 | -22.1889
-14.5 | -1.3745 | 0.02311 | -0.0152 | -59.4764
-14 | -1.3355 | 0.0178 | -0.0145 | -75.0281
-13 | -1.231 | 0.01241 | -0.0147 | -99.1942
-12.5 | -1.1746 | 0.01141 | -0.0147 | -102.9448
-12 | -1.1259 | 0.01045 | -0.013 | -107.7416
-11.5 | -1.0582 | 0.00968 | -0.0153 | -109.3182
-11 | -0.9773 | 0.00879 | -0.0206 | -111.1832
-10.5 | -0.9331 | 0.00849 | -0.0175 | -109.9058
-10 | -0.8865 | 0.0082 | -0.015 | -108.1098
-9.5 | -0.8378 | 0.00796 | -0.013 | -105.2513
-9 | -0.788 | 0.00775 | -0.0111 | -101.6774
-8.5 | -0.7372 | 0.00751 | -0.0095 | -98.1625
-8 | -0.6859 | 0.00736 | -0.008 | -93.1929
-7.5 | -0.635 | 0.00724 | -0.0064 | -87.7072
-7 | -0.5834 | 0.00716 | -0.005 | -81.4804
-6.5 | -0.5322 | 0.00697 | -0.0035 | -76.3558
-6 | -0.4793 | 0.0068 | -0.0024 | -70.4853
-5.5 | -0.4259 | 0.00665 | -0.0013 | -64.0451
-4.5 | -0.3175 | 0.00649 | 0.0004 | -48.9214
-4 | -0.2628 | 0.00646 | 0.0011 | -40.6811
-3.5 | -0.2084 | 0.00645 | 0.0019 | -32.3101
-3 | -0.154 | 0.00641 | 0.0027 | -24.025
-2.5 | -0.0993 | 0.00641 | 0.0034 | -15.4914
-2 | -0.0441 | 0.00642 | 0.004 | -6.8692
-1.5 | 0.0112 | 0.00645 | 0.0045 | 1.7364
-1 | 0.067 | 0.00641 | 0.005 | 10.4524
-0.5 | 0.1227 | 0.00642 | 0.0054 | 19.1121
0 | 0.1789 | 0.00641 | 0.0058 | 27.9095
0.5 | 0.235 | 0.0064 | 0.0061 | 36.7188
1 | 0.2909 | 0.00644 | 0.0064 | 45.1708
1.5 | 0.3468 | 0.00647 | 0.0068 | 53.6012
2 | 0.403 | 0.00649 | 0.007 | 62.0955
2.5 | 0.4592 | 0.00652 | 0.0073 | 70.4294
3 | 0.515 | 0.00657 | 0.0076 | 78.3866
3.5 | 0.5704 | 0.00666 | 0.0079 | 85.6456
4 | 0.6261 | 0.00673 | 0.0082 | 93.0312
4.5 | 0.6695 | 0.00598 | 0.0108 | 111.9565
5 | 0.7177 | 0.00569 | 0.0125 | 126.1336
5.5 | 0.7666 | 0.00559 | 0.0141 | 137.1377
6 | 0.8152 | 0.00557 | 0.0158 | 146.3555
6.5 | 0.8667 | 0.00562 | 0.017 | 154.2171
7 | 0.9202 | 0.00573 | 0.0176 | 160.5934
7.5 | 0.9734 | 0.00587 | 0.0183 | 165.8262
8 | 1.0291 | 0.0061 | 0.0183 | 168.7049
8.5 | 1.0902 | 0.00635 | 0.0171 | 171.685
9 | 1.1588 | 0.00657 | 0.0141 | 176.3775
9.5 | 1.2242 | 0.00683 | 0.0119 | 179.2387
10 | 1.2823 | 0.00717 | 0.0112 | 178.8424
10.5 | 1.3337 | 0.00746 | 0.0119 | 178.7802
11 | 1.3943 | 0.00772 | 0.0107 | 180.6088
11.5 | 1.4533 | 0.0081 | 0.0096 | 179.4198
12 | 1.5112 | 0.00853 | 0.0087 | 177.163
12.5 | 1.5669 | 0.00912 | 0.0081 | 171.8092
13 | 1.6223 | 0.00969 | 0.0075 | 167.42
13.5 | 1.6774 | 0.01022 | 0.007 | 164.1292
14 | 1.7289 | 0.011 | 0.007 | 157.1727
14.5 | 1.7716 | 0.01182 | 0.0086 | 149.8816
15 | 1.7983 | 0.01283 | 0.0133 | 140.1637
15.5 | 1.8192 | 0.01404 | 0.0188 | 129.5726
16 | 1.8274 | 0.01545 | 0.026 | 118.2783
16.5 | 1.8462 | 0.01681 | 0.0306 | 109.8275
17 | 1.8579 | 0.01871 | 0.0352 | 99.2998
17.5 | 1.8668 | 0.02109 | 0.0389 | 88.5159
18 | 1.8697 | 0.02429 | 0.0416 | 76.9741
18.5 | 1.8778 | 0.02762 | 0.0429 | 67.987
19 | 1.8712 | 0.03275 | 0.0431 | 57.1359
19.5 | 1.8595 | 0.03905 | 0.0419 | 47.6184
20 | 1.8336 | 0.04761 | 0.0389 | 38.5129

## 133. Re 16M Mach 0.25 (1)
BIGFOIL.COM POLAR EXPORT
NACA42112
NACA42112 |  |  |  | Cl Max: | 1.563 | at alpha= | 13 | deg
JavaFoil+Calcfoil stall+Eppler ext transition |  |  |  | L/D Max: | 148.197 | at alpha= | 10 | deg
Re: | 16000000 |  |  | Cd Min: | 0.00905 | at alpha= | 9.5 | deg
Mach: | 0.25 |  |  | Cl=0 at alpha= | -1.5164 | deg
|  |  |  | @ Cl=0.1, Cd= | 0.0093721
|  |  |  | @ Cl=0.4, Cd= | 0.0095577
|  |  |  | @ Cl=0.6, Cd= | 0.0099061
alpha (deg) | Cl | Cd | Cm | Cl/Cd
-14 | -0.262 | 0.09572 | 0.004 | -2.734
-13.5 | -0.306 | 0.09082 | 0.004 | -3.371
-13 | -0.346 | 0.08558 | 0.004 | -4.041
-12.5 | -0.381 | 0.08092 | 0.004 | -4.712
-12 | -0.413 | 0.07672 | 0.004 | -5.378
-11.5 | -0.44 | 0.07286 | 0.004 | -6.033
-11 | -0.462 | 0.06944 | 0.004 | -6.652
-10.5 | -0.479 | 0.06547 | 0.004 | -7.32
-10 | -0.491 | 0.06173 | 0.004 | -7.959
-9.5 | -0.498 | 0.05841 | 0.004 | -8.524
-9 | -0.499 | 0.05506 | 0.004 | -9.059
-8.5 | -0.493 | 0.05214 | 0.003 | -9.451
-8 | -0.481 | 0.049 | 0.003 | -9.815
-7.5 | -0.464 | 0.04595 | 0.003 | -10.102
-7 | -0.443 | 0.04349 | 0.003 | -10.178
-6.5 | -0.417 | 0.04097 | 0.004 | -10.174
-6 | -0.387 | 0.03875 | 0.004 | -9.985
-5.5 | -0.353 | 0.0368 | 0.004 | -9.601
-5 | -0.316 | 0.03499 | 0.004 | -9.041
-4.5 | -0.277 | 0.03341 | 0.004 | -8.283
-4 | -0.235 | 0.03187 | 0.004 | -7.362
-3.5 | -0.191 | 0.03071 | 0.004 | -6.205
-3 | -0.178 | 0.00913 | 0.006 | -19.473
-2.5 | -0.119 | 0.00974 | 0.006 | -12.242
-2 | -0.059 | 0.0097 | 0.006 | -6.105
-1.5 | 0.002 | 0.00955 | 0.006 | 0.184
-1 | 0.063 | 0.00939 | 0.006 | 6.746
-0.5 | 0.125 | 0.00936 | 0.006 | 13.4
0 | 0.188 | 0.00925 | 0.006 | 20.299
0.5 | 0.25 | 0.00928 | 0.006 | 26.897
1 | 0.311 | 0.00925 | 0.005 | 33.676
1.5 | 0.373 | 0.00927 | 0.005 | 40.214
2 | 0.434 | 0.00992 | 0.005 | 43.781
2.5 | 0.495 | 0.00985 | 0.005 | 50.287
3 | 0.556 | 0.00987 | 0.005 | 56.355
3.5 | 0.617 | 0.00992 | 0.005 | 62.126
4 | 0.677 | 0.00997 | 0.005 | 67.905
4.5 | 0.737 | 0.00947 | 0.004 | 77.772
5 | 0.796 | 0.00948 | 0.004 | 83.936
5.5 | 0.855 | 0.01015 | 0.004 | 84.236
6 | 0.913 | 0.01004 | 0.004 | 90.96
6.5 | 0.971 | 0.00943 | 0.004 | 102.935
7 | 1.028 | 0.00951 | 0.004 | 108.047
7.5 | 1.084 | 0.00968 | 0.003 | 111.963
8 | 1.139 | 0.00939 | 0.003 | 121.262
8.5 | 1.193 | 0.00919 | 0.003 | 129.841
9 | 1.246 | 0.00907 | 0.003 | 137.462
9.5 | 1.297 | 0.00905 | 0.003 | 143.289
10 | 1.347 | 0.00909 | 0.003 | 148.197
10.5 | 1.394 | 0.01036 | 0.002 | 134.577
11 | 1.439 | 0.011 | 0.002 | 130.796
11.5 | 1.479 | 0.01175 | 0.002 | 125.933
12 | 1.516 | 0.01265 | 0.002 | 119.798
12.5 | 1.545 | 0.01414 | 0.002 | 109.208
13 | 1.563 | 0.0163 | 0.001 | 95.923
13.5 | 1.56 | 0.01998 | 0.001 | 78.083
14 | 1.544 | 0.02569 | 0.001 | 60.123
14.5 | 1.512 | 0.03599 | 0.001 | 42.014
15 | 1.448 | 0.05941 | 0 | 24.371
15.5 | 1.418 | 0.07017 | 0 | 20.205
16 | 1.386 | 0.07916 | 0 | 17.508
16.5 | 1.349 | 0.08801 | 0 | 15.323
17 | 1.305 | 0.09686 | 0 | 13.474
17.5 | 1.255 | 0.10559 | 0 | 11.888
18 | 1.199 | 0.11446 | -0.001 | 10.478

## 134. Re 16M Mach 0.25 (2)
BIGFOIL.COM POLAR EXPORT
NACA42112
NACA42112 |  |  |  | Cl Max: | 1.8713 | at alpha= | 17 | deg
XFOIL ncrit=9 |  |  |  | L/D Max: | 179.069 | at alpha= | 11 | deg
Re: | 16000000 |  |  | Cd Min: | 0.23118 | at alpha= | -20 | deg
Mach: | 0.25 |  |  | Cl=0 at alpha= | -1.6064 | deg
|  |  |  | @ Cl=0.1, Cd= | 0.0064548
|  |  |  | @ Cl=0.4, Cd= | 0.0065141
|  |  |  | @ Cl=0.6, Cd= | 0.0067398
alpha (deg) | Cl | Cd | Cm | Cl/Cd
-20 | -0.7105 | 0.23118 | 0.0545 | -3.0734
-19.5 | -0.6936 | 0.22468 | 0.0507 | -3.0871
-19 | -0.677 | 0.21807 | 0.0471 | -3.1045
-17 | -0.6248 | 0.18586 | 0.0314 | -3.3617
-16.5 | -0.6054 | 0.181 | 0.0287 | -3.3448
-16 | -0.593 | 0.17337 | 0.0252 | -3.4204
-15 | -0.4259 | 0.13931 | -0.002 | -3.0572
-13 | -0.607 | 0.10899 | -0.0042 | -5.5693
-12.5 | -0.6024 | 0.101 | -0.0081 | -5.9644
-12 | -0.6136 | 0.08946 | -0.015 | -6.8589
-10.5 | -0.7405 | 0.04063 | -0.0497 | -18.2254
-10 | -0.7138 | 0.03968 | -0.0447 | -17.9889
-9.5 | -0.8596 | 0.01021 | -0.0226 | -84.192
-9 | -0.8115 | 0.00906 | -0.0195 | -89.5695
-8.5 | -0.7607 | 0.00844 | -0.0166 | -90.1303
-8 | -0.7089 | 0.00806 | -0.0139 | -87.9529
-7.5 | -0.6567 | 0.00776 | -0.0114 | -84.6263
-7 | -0.6031 | 0.0076 | -0.0092 | -79.3553
-6.5 | -0.5491 | 0.0074 | -0.0072 | -74.2027
-5 | -0.3846 | 0.00672 | -0.0022 | -57.2321
-4.5 | -0.3282 | 0.0066 | -0.001 | -49.7273
-4 | -0.2716 | 0.00654 | 0.0001 | -41.5291
-3.5 | -0.2154 | 0.00654 | 0.0012 | -32.9358
-3 | -0.1589 | 0.00651 | 0.0021 | -24.4086
-2.5 | -0.1022 | 0.00647 | 0.0031 | -15.796
-2 | -0.0453 | 0.00648 | 0.0039 | -6.9907
-1 | 0.0698 | 0.00646 | 0.0051 | 10.805
-0.5 | 0.1274 | 0.00645 | 0.0057 | 19.7519
0 | 0.1856 | 0.00644 | 0.0061 | 28.8199
0.5 | 0.2434 | 0.00644 | 0.0065 | 37.795
1 | 0.3011 | 0.00648 | 0.007 | 46.466
1.5 | 0.3591 | 0.0065 | 0.0074 | 55.2462
2 | 0.4173 | 0.00652 | 0.0078 | 64.0031
2.5 | 0.4753 | 0.00657 | 0.0082 | 72.344
3 | 0.5328 | 0.00665 | 0.0086 | 80.1203
3.5 | 0.5905 | 0.00673 | 0.0091 | 87.7415
4 | 0.6486 | 0.00679 | 0.0095 | 95.5228
4.5 | 0.6939 | 0.00608 | 0.0123 | 114.1283
5 | 0.7434 | 0.00582 | 0.0143 | 127.732
5.5 | 0.7935 | 0.00572 | 0.0164 | 138.7238
6 | 0.8451 | 0.0057 | 0.0182 | 148.2632
6.5 | 0.8982 | 0.00574 | 0.0198 | 156.4808
7 | 0.9535 | 0.00586 | 0.0209 | 162.7133
7.5 | 1.0091 | 0.00606 | 0.0219 | 166.5182
8 | 1.0703 | 0.00632 | 0.0218 | 169.3513
8.5 | 1.138 | 0.00655 | 0.0202 | 173.7405
9 | 1.2109 | 0.00683 | 0.0176 | 177.2914
9.5 | 1.2785 | 0.0072 | 0.0161 | 177.5694
10 | 1.3386 | 0.00753 | 0.0163 | 177.7689
10.5 | 1.3967 | 0.0078 | 0.017 | 179.0641
11 | 1.4612 | 0.00816 | 0.0163 | 179.0686
11.5 | 1.524 | 0.00866 | 0.016 | 175.9815
12 | 1.5877 | 0.00903 | 0.0156 | 175.825
12.5 | 1.6476 | 0.00971 | 0.0157 | 169.6807
13 | 1.7066 | 0.01043 | 0.0161 | 163.6242
13.5 | 1.7654 | 0.01111 | 0.0165 | 158.9019
14 | 1.8132 | 0.01199 | 0.0188 | 151.226
14.5 | 1.8446 | 0.01289 | 0.0242 | 143.1032
15 | 1.8522 | 0.01425 | 0.0332 | 129.9789
15.5 | 1.8675 | 0.01585 | 0.0397 | 117.8233
16 | 1.8634 | 0.01873 | 0.0465 | 99.4875
16.5 | 1.8693 | 0.02167 | 0.0507 | 86.2621
17 | 1.8713 | 0.02549 | 0.0533 | 73.4131
17.5 | 1.8584 | 0.0313 | 0.0539 | 59.3738
18 | 1.8367 | 0.03888 | 0.0523 | 47.2402
18.5 | 1.8047 | 0.04834 | 0.0487 | 37.3335
19 | 1.7401 | 0.06226 | 0.042 | 27.9489
19.5 | 1.637 | 0.08182 | 0.0317 | 20.0073
20 | 1.5244 | 0.10373 | 0.0197 | 14.6958

## 135. Re 16M Mach 0.50 (1)
BIGFOIL.COM POLAR EXPORT
NACA42112
NACA42112 |  |  |  | Cl Max: | 1.306 | at alpha= | 9.5 | deg
JavaFoil+Calcfoil stall+Eppler ext transition |  |  |  | L/D Max: | 118.116 | at alpha= | 7 | deg
Re: | 16000000 |  |  | Cd Min: | 0.00891 | at alpha= | 4.5 | deg
Mach: | 0.5 |  |  | Cl=0 at alpha= | -1.5182 | deg
|  |  |  | @ Cl=0.1, Cd= | 0.0095814
|  |  |  | @ Cl=0.4, Cd= | 0.0094234
|  |  |  | @ Cl=0.6, Cd= | 0.010013
alpha (deg) | Cl | Cd | Cm | Cl/Cd
-20 | -0.977 | 0.14496 | 0.005 | -6.737
-19.5 | -0.951 | 0.13824 | 0.005 | -6.88
-19 | -0.927 | 0.13016 | 0.005 | -7.119
-18.5 | -0.903 | 0.12222 | 0.005 | -7.385
-18 | -0.874 | 0.11985 | 0.005 | -7.293
-17.5 | -0.848 | 0.11503 | 0.005 | -7.372
-17 | -0.823 | 0.10945 | 0.005 | -7.515
-16.5 | -0.797 | 0.10357 | 0.005 | -7.699
-16 | -0.773 | 0.09692 | 0.005 | -7.978
-15.5 | -0.745 | 0.09574 | 0.005 | -7.779
-15 | -0.719 | 0.09128 | 0.005 | -7.874
-14.5 | -0.693 | 0.08694 | 0.005 | -7.969
-14 | -0.667 | 0.08268 | 0.005 | -8.065
-13.5 | -0.641 | 0.07762 | 0.005 | -8.265
-13 | -0.614 | 0.07688 | 0.005 | -7.986
-12.5 | -0.588 | 0.07291 | 0.005 | -8.062
-12 | -0.562 | 0.06924 | 0.005 | -8.112
-11.5 | -0.535 | 0.06558 | 0.005 | -8.164
-11 | -0.509 | 0.06149 | 0.005 | -8.285
-10.5 | -0.482 | 0.06088 | 0.004 | -7.92
-10 | -0.456 | 0.05744 | 0.004 | -7.935
-9.5 | -0.429 | 0.05426 | 0.004 | -7.913
-9 | -0.403 | 0.0512 | 0.004 | -7.869
-8.5 | -0.376 | 0.05035 | 0.004 | -7.464
-8 | -0.349 | 0.04749 | 0.004 | -7.354
-7.5 | -0.323 | 0.04489 | 0.004 | -7.188
-7 | -0.296 | 0.04402 | 0.004 | -6.717
-6.5 | -0.269 | 0.04155 | 0.004 | -6.472
-6 | -0.242 | 0.03937 | 0.004 | -6.152
-5.5 | -0.215 | 0.03872 | 0.004 | -5.557
-5 | -0.188 | 0.03754 | 0.004 | -5.014
-4.5 | -0.246 | 0.03651 | 0.003 | -6.733
-4 | -0.233 | 0.03432 | 0.003 | -6.793
-3.5 | -0.198 | 0.03237 | 0.004 | -6.126
-3 | -0.154 | 0.03098 | 0.004 | -4.978
-2.5 | -0.105 | 0.02983 | 0.004 | -3.522
-2 | -0.053 | 0.02871 | 0.004 | -1.838
-1.5 | 0.002 | 0.00896 | 0.007 | 0.217
-1 | 0.07 | 0.00959 | 0.007 | 7.342
-0.5 | 0.14 | 0.00957 | 0.007 | 14.601
0 | 0.21 | 0.00937 | 0.006 | 22.369
0.5 | 0.278 | 0.00937 | 0.006 | 29.703
1 | 0.347 | 0.0094 | 0.006 | 36.915
1.5 | 0.415 | 0.00943 | 0.006 | 44.061
2 | 0.483 | 0.00943 | 0.006 | 51.273
2.5 | 0.551 | 0.00956 | 0.006 | 57.595
3 | 0.618 | 0.01018 | 0.005 | 60.672
3.5 | 0.684 | 0.01036 | 0.005 | 66.037
4 | 0.75 | 0.01047 | 0.005 | 71.602
4.5 | 0.814 | 0.00891 | 0.005 | 91.358
5 | 0.878 | 0.0092 | 0.005 | 95.385
5.5 | 0.94 | 0.00927 | 0.005 | 101.415
6 | 1.001 | 0.01 | 0.004 | 100.113
6.5 | 1.06 | 0.0096 | 0.004 | 110.348
7 | 1.116 | 0.00944 | 0.004 | 118.116
7.5 | 1.168 | 0.01036 | 0.004 | 112.708
8 | 1.216 | 0.01089 | 0.004 | 111.688
8.5 | 1.258 | 0.01172 | 0.003 | 107.377
9 | 1.289 | 0.01295 | 0.003 | 99.517
9.5 | 1.306 | 0.01486 | 0.003 | 87.858
10 | 1.299 | 0.01902 | 0.003 | 68.334
10.5 | 1.263 | 0.02811 | 0.002 | 44.941
11 | 1.205 | 0.0414 | 0.002 | 29.115
11.5 | 1.107 | 0.06053 | 0.002 | 18.296
12 | 0.764 | 0.08443 | 0.001 | 9.05
12.5 | 0.784 | 0.11457 | 0.001 | 6.845
13 | 0.811 | 0.13461 | 0.001 | 6.025
13.5 | 0.84 | 0.14248 | 0.001 | 5.892
14 | 0.868 | 0.15489 | 0.001 | 5.606
14.5 | 0.897 | 0.15682 | 0.001 | 5.722

## 136. Re 16M Mach 0.50 (2)
BIGFOIL.COM POLAR EXPORT
NACA42112
NACA42112 |  |  |  | Cl Max: | 2.0259 | at alpha= | 13.5 | deg
XFOIL ncrit=9 |  |  |  | L/D Max: | 176.614 | at alpha= | 9 | deg
Re: | 16000000 |  |  | Cd Min: | 0.25196 | at alpha= | -20 | deg
Mach: | 0.5 |  |  | Cl=0 at alpha= | -1.6267 | deg
|  |  |  | @ Cl=0.1, Cd= | 0.0066298
|  |  |  | @ Cl=0.4, Cd= | 0.0066709
|  |  |  | @ Cl=0.6, Cd= | 0.0069035
alpha (deg) | Cl | Cd | Cm | Cl/Cd
-20 | -0.7603 | 0.25196 | 0.0643 | -3.0175
-19.5 | -0.7391 | 0.2441 | 0.0598 | -3.0279
-19 | -0.7181 | 0.2363 | 0.0553 | -3.0389
-18.5 | -0.6959 | 0.22936 | 0.0512 | -3.0341
-18 | -0.6733 | 0.22268 | 0.0472 | -3.0236
-17.5 | -0.6525 | 0.21503 | 0.0432 | -3.0345
-17 | -0.6307 | 0.20818 | 0.0394 | -3.0296
-16.5 | -0.6118 | 0.19972 | 0.0352 | -3.0633
-16 | -0.5924 | 0.19176 | 0.0313 | -3.0893
-14.5 | -0.5419 | 0.16676 | 0.0198 | -3.2496
-14 | -0.5222 | 0.15993 | 0.0167 | -3.2652
-13.5 | -0.5056 | 0.15236 | 0.0134 | -3.3185
-12 | -0.3515 | 0.11489 | -0.0365 | -3.0594
-11.5 | -0.3465 | 0.10596 | -0.0405 | -3.2701
-11 | -0.3346 | 0.09887 | -0.0437 | -3.3842
-10.5 | -0.3251 | 0.09193 | -0.0466 | -3.5364
-10 | -0.3163 | 0.085 | -0.0496 | -3.7212
-9.5 | -0.3232 | 0.07513 | -0.0547 | -4.3019
-9 | -0.3159 | 0.06836 | -0.0581 | -4.6211
-8.5 | -0.3421 | 0.05671 | -0.068 | -6.0324
-8 | -0.3642 | 0.05137 | -0.0667 | -7.0897
-7.5 | -0.3954 | 0.04747 | -0.0581 | -8.3295
-7 | -0.4071 | 0.04229 | -0.0517 | -9.6264
-6.5 | -0.4059 | 0.03733 | -0.045 | -10.8733
-5.5 | -0.3846 | 0.02625 | -0.0293 | -14.6514
-5 | -0.3513 | 0.02247 | -0.0229 | -15.6342
-4.5 | -0.3117 | 0.01894 | -0.0169 | -16.4572
-4 | -0.27 | 0.01459 | -0.0109 | -18.5058
-3.5 | -0.2349 | 0.00759 | -0.0057 | -30.9486
-3 | -0.1776 | 0.00709 | -0.0019 | -25.0494
-2.5 | -0.1141 | 0.00691 | 0.0006 | -16.5123
-2 | -0.0492 | 0.00676 | 0.0026 | -7.2781
-1.5 | 0.0167 | 0.00669 | 0.0042 | 2.4963
-1 | 0.083 | 0.00664 | 0.0055 | 12.5
-0.5 | 0.1494 | 0.0066 | 0.0067 | 22.6364
0 | 0.2153 | 0.00661 | 0.0078 | 32.5719
0.5 | 0.2818 | 0.00663 | 0.0089 | 42.5038
1 | 0.3484 | 0.00664 | 0.0099 | 52.4699
1.5 | 0.4152 | 0.00668 | 0.0108 | 62.1557
2 | 0.4815 | 0.00677 | 0.012 | 71.1226
2.5 | 0.5483 | 0.00685 | 0.0131 | 80.0438
3 | 0.6159 | 0.00692 | 0.0142 | 89.0029
3.5 | 0.6835 | 0.00702 | 0.0155 | 97.3647
4 | 0.7506 | 0.00717 | 0.017 | 104.6862
4.5 | 0.8047 | 0.00665 | 0.021 | 121.0075
5 | 0.8623 | 0.00637 | 0.0246 | 135.3689
5.5 | 0.9205 | 0.00622 | 0.0285 | 147.9904
6 | 0.9817 | 0.0063 | 0.0321 | 155.8254
6.5 | 1.0397 | 0.00642 | 0.0367 | 161.947
7 | 1.1068 | 0.00664 | 0.0399 | 166.6867
7.5 | 1.1899 | 0.00693 | 0.0404 | 171.7027
8.5 | 1.3765 | 0.00787 | 0.0391 | 174.9047
9 | 1.4659 | 0.0083 | 0.0403 | 176.6145
9.5 | 1.541 | 0.00875 | 0.0445 | 176.1143
10 | 1.6274 | 0.00933 | 0.0473 | 174.4266
10.5 | 1.7157 | 0.01001 | 0.0505 | 171.3986
11 | 1.8069 | 0.01068 | 0.0541 | 169.1854
11.5 | 1.8964 | 0.01152 | 0.0587 | 164.6181
12 | 1.9549 | 0.0124 | 0.0677 | 157.6532
12.5 | 1.9916 | 0.01363 | 0.0789 | 146.1189
13 | 2.0212 | 0.01582 | 0.0887 | 127.7623
13.5 | 2.0259 | 0.01976 | 0.0963 | 102.5253
14 | 2.0131 | 0.02583 | 0.0996 | 77.9365
14.5 | 1.9937 | 0.03349 | 0.0992 | 59.5312
15 | 1.9738 | 0.04183 | 0.0973 | 47.1862
15.5 | 1.9446 | 0.05099 | 0.0941 | 38.1369

## 137. Re 18M Mach 0.00 (1)
BIGFOIL.COM POLAR EXPORT
NACA42112
NACA42112 |  |  |  | Cl Max: | 1.603 | at alpha= | 14 | deg
JavaFoil+Calcfoil stall+Eppler ext transition |  |  |  | L/D Max: | 154.723 | at alpha= | 11 | deg
Re: | 18000000 |  |  | Cd Min: | 0.00853 | at alpha= | 4 | deg
Mach: | 0 |  |  | Cl=0 at alpha= | -1.517 | deg
|  |  |  | @ Cl=0.1, Cd= | 0.009008
|  |  |  | @ Cl=0.4, Cd= | 0.0095215
|  |  |  | @ Cl=0.6, Cd= | 0.0094575
alpha (deg) | Cl | Cd | Cm | Cl/Cd
-17 | -0.517 | 0.12127 | 0.004 | -4.26
-16.5 | -0.53 | 0.11617 | 0.004 | -4.558
-16 | -0.542 | 0.11059 | 0.004 | -4.901
-15.5 | -0.554 | 0.1051 | 0.004 | -5.268
-15 | -0.565 | 0.10066 | 0.004 | -5.609
-14.5 | -0.574 | 0.09597 | 0.004 | -5.986
-14 | -0.583 | 0.09112 | 0.004 | -6.4
-13.5 | -0.59 | 0.08655 | 0.004 | -6.821
-13 | -0.596 | 0.08211 | 0.004 | -7.256
-12.5 | -0.599 | 0.07803 | 0.004 | -7.682
-12 | -0.601 | 0.07434 | 0.004 | -8.081
-11.5 | -0.6 | 0.07015 | 0.004 | -8.551
-11 | -0.596 | 0.06646 | 0.004 | -8.97
-10.5 | -0.59 | 0.0629 | 0.004 | -9.377
-10 | -0.58 | 0.05924 | 0.004 | -9.797
-9.5 | -0.568 | 0.05595 | 0.004 | -10.15
-9 | -0.552 | 0.05281 | 0.004 | -10.456
-8.5 | -0.533 | 0.04987 | 0.004 | -10.679
-8 | -0.509 | 0.04711 | 0.004 | -10.813
-7.5 | -0.483 | 0.04459 | 0.004 | -10.838
-7 | -0.454 | 0.04213 | 0.004 | -10.786
-6.5 | -0.423 | 0.03991 | 0.004 | -10.591
-6 | -0.389 | 0.03783 | 0.004 | -10.272
-5.5 | -0.352 | 0.03594 | 0.004 | -9.794
-5 | -0.313 | 0.03416 | 0.004 | -9.172
-4.5 | -0.273 | 0.03241 | 0.004 | -8.42
-4 | -0.284 | 0.00872 | 0.006 | -32.534
-3.5 | -0.229 | 0.00897 | 0.006 | -25.561
-3 | -0.173 | 0.00949 | 0.006 | -18.247
-2.5 | -0.116 | 0.00945 | 0.006 | -12.267
-2 | -0.057 | 0.0093 | 0.006 | -6.182
-1.5 | 0.002 | 0.00923 | 0.006 | 0.185
-1 | 0.061 | 0.00904 | 0.006 | 6.793
-0.5 | 0.122 | 0.00899 | 0.006 | 13.527
0 | 0.182 | 0.00895 | 0.006 | 20.338
0.5 | 0.242 | 0.0089 | 0.005 | 27.176
1 | 0.302 | 0.00889 | 0.005 | 33.931
1.5 | 0.361 | 0.00958 | 0.005 | 37.724
2 | 0.421 | 0.00949 | 0.005 | 44.331
2.5 | 0.48 | 0.00945 | 0.005 | 50.786
3 | 0.539 | 0.00945 | 0.005 | 57.056
3.5 | 0.598 | 0.00949 | 0.005 | 63.011
4 | 0.657 | 0.00853 | 0.004 | 76.93
4.5 | 0.715 | 0.00911 | 0.004 | 78.497
5 | 0.773 | 0.00908 | 0.004 | 85.043
5.5 | 0.83 | 0.00971 | 0.004 | 85.488
6 | 0.887 | 0.00969 | 0.004 | 91.53
6.5 | 0.944 | 0.00957 | 0.004 | 98.624
7 | 1 | 0.00955 | 0.003 | 104.675
7.5 | 1.055 | 0.00971 | 0.003 | 108.615
8 | 1.11 | 0.00931 | 0.003 | 119.212
8.5 | 1.164 | 0.00957 | 0.003 | 121.559
9 | 1.217 | 0.00933 | 0.003 | 130.363
9.5 | 1.269 | 0.00921 | 0.003 | 137.761
10 | 1.32 | 0.00911 | 0.002 | 144.92
10.5 | 1.369 | 0.00905 | 0.002 | 151.293
11 | 1.417 | 0.00916 | 0.002 | 154.723
11.5 | 1.462 | 0.01043 | 0.002 | 140.217
12 | 1.505 | 0.01101 | 0.002 | 136.704
12.5 | 1.544 | 0.01182 | 0.001 | 130.612
13 | 1.577 | 0.0128 | 0.001 | 123.178
13.5 | 1.595 | 0.01435 | 0.001 | 111.158
14 | 1.603 | 0.01665 | 0.001 | 96.313
14.5 | 1.598 | 0.02103 | 0.001 | 75.98
15 | 1.564 | 0.03231 | 0 | 48.403
15.5 | 1.534 | 0.04525 | 0 | 33.901
16 | 1.519 | 0.05426 | 0 | 27.991
16.5 | 1.505 | 0.06215 | 0 | 24.214
17 | 1.489 | 0.07019 | 0 | 21.209
17.5 | 1.47 | 0.07806 | 0 | 18.838
18 | 1.45 | 0.08571 | -0.001 | 16.917
18.5 | 1.427 | 0.09335 | -0.001 | 15.288
19 | 1.4 | 0.10131 | -0.001 | 13.817

## 138. Re 18M Mach 0.00 (2)
BIGFOIL.COM POLAR EXPORT
NACA42112
NACA42112 |  |  |  | Cl Max: | 1.8917 | at alpha= | 19 | deg
XFOIL ncrit=9 |  |  |  | L/D Max: | 184.545 | at alpha= | 11 | deg
Re: | 18000000 |  |  | Cd Min: | 0.05911 | at alpha= | -18.5 | deg
Mach: | 0 |  |  | Cl=0 at alpha= | -1.6002 | deg
|  |  |  | @ Cl=0.1, Cd= | 0.0063
|  |  |  | @ Cl=0.4, Cd= | 0.0063599
|  |  |  | @ Cl=0.6, Cd= | 0.0065654
alpha (deg) | Cl | Cd | Cm | Cl/Cd
-18.5 | -1.3128 | 0.05911 | -0.0518 | -22.2094
-18 | -1.6443 | 0.02889 | -0.028 | -56.9159
-17.5 | -1.6364 | 0.0192 | -0.0256 | -85.2292
-17 | -1.5976 | 0.0178 | -0.0233 | -89.7528
-16.5 | -1.5584 | 0.01666 | -0.0208 | -93.5414
-16 | -1.5183 | 0.01569 | -0.0182 | -96.7686
-15.5 | -1.4798 | 0.01474 | -0.0152 | -100.3935
-15 | -1.4403 | 0.01404 | -0.0121 | -102.5855
-14.5 | -1.3861 | 0.01321 | -0.0122 | -104.9281
-14 | -1.3307 | 0.01252 | -0.0123 | -106.2859
-13.5 | -1.2752 | 0.01179 | -0.0125 | -108.1595
-13 | -1.2196 | 0.01102 | -0.0127 | -110.6715
-12.5 | -1.1701 | 0.01039 | -0.0114 | -112.6179
-12 | -1.11 | 0.00956 | -0.0125 | -116.1088
-11.5 | -1.0286 | 0.00886 | -0.0182 | -116.0948
-11 | -0.979 | 0.00838 | -0.0169 | -116.8258
-10.5 | -0.9339 | 0.00813 | -0.0143 | -114.8708
-10 | -0.8861 | 0.00789 | -0.0123 | -112.3067
-9.5 | -0.8368 | 0.00767 | -0.0107 | -109.1004
-9 | -0.7867 | 0.00749 | -0.0092 | -105.0334
-8.5 | -0.736 | 0.00728 | -0.0078 | -101.0989
-8 | -0.685 | 0.00716 | -0.0064 | -95.6704
-7.5 | -0.6337 | 0.00703 | -0.0051 | -90.1422
-6.5 | -0.5307 | 0.00685 | -0.0026 | -77.4745
-6 | -0.4778 | 0.00667 | -0.0016 | -71.6342
-5.5 | -0.4249 | 0.00654 | -0.0007 | -64.9694
-5 | -0.3711 | 0.00644 | 0.0002 | -57.6242
-4.5 | -0.3169 | 0.00638 | 0.0009 | -49.6708
-4 | -0.2624 | 0.00635 | 0.0015 | -41.3228
-3.5 | -0.2083 | 0.00635 | 0.0023 | -32.8031
-3 | -0.154 | 0.00633 | 0.003 | -24.3286
-2.5 | -0.0994 | 0.00631 | 0.0036 | -15.7528
-1 | 0.0663 | 0.0063 | 0.005 | 10.5238
-0.5 | 0.1218 | 0.0063 | 0.0054 | 19.3333
0 | 0.1778 | 0.00629 | 0.0057 | 28.2671
0.5 | 0.2335 | 0.00629 | 0.006 | 37.1224
1 | 0.2891 | 0.00633 | 0.0063 | 45.6714
1.5 | 0.3448 | 0.00635 | 0.0066 | 54.2992
2 | 0.4008 | 0.00636 | 0.0068 | 63.0189
2.5 | 0.4566 | 0.00639 | 0.0071 | 71.4554
3 | 0.512 | 0.00646 | 0.0073 | 79.257
3.5 | 0.5673 | 0.00653 | 0.0076 | 86.876
4 | 0.6227 | 0.00659 | 0.0078 | 94.4917
4.5 | 0.6675 | 0.00593 | 0.0101 | 112.5632
5 | 0.7161 | 0.00567 | 0.0116 | 126.2963
5.5 | 0.7645 | 0.00556 | 0.0132 | 137.5
6 | 0.8137 | 0.00551 | 0.0146 | 147.677
6.5 | 0.8644 | 0.00553 | 0.0158 | 156.311
7 | 0.9173 | 0.00562 | 0.0164 | 163.2206
7.5 | 0.9692 | 0.00576 | 0.0172 | 168.2639
8 | 1.0216 | 0.00596 | 0.0178 | 171.4094
8.5 | 1.079 | 0.00616 | 0.0172 | 175.1623
9 | 1.1429 | 0.00637 | 0.0152 | 179.4192
9.5 | 1.21 | 0.00664 | 0.0123 | 182.2289
10 | 1.2717 | 0.00697 | 0.0105 | 182.4534
10.5 | 1.3247 | 0.00723 | 0.0107 | 183.2227
11 | 1.3804 | 0.00748 | 0.0103 | 184.5455
11.5 | 1.4382 | 0.00789 | 0.0092 | 182.2814
12 | 1.4954 | 0.00829 | 0.0082 | 180.386
12.5 | 1.5507 | 0.00882 | 0.0075 | 175.8163
13 | 1.6047 | 0.00944 | 0.0069 | 169.9894
13.5 | 1.6584 | 0.01 | 0.0063 | 165.84
14 | 1.7088 | 0.01081 | 0.0061 | 158.0759
14.5 | 1.7577 | 0.01168 | 0.0062 | 150.488
15 | 1.7882 | 0.01254 | 0.0099 | 142.5997
15.5 | 1.8089 | 0.01376 | 0.0153 | 131.4608
16 | 1.8217 | 0.01501 | 0.0218 | 121.3658
16.5 | 1.8393 | 0.01628 | 0.0267 | 112.9791
17 | 1.8576 | 0.0177 | 0.0308 | 104.9492
17.5 | 1.8709 | 0.01958 | 0.0345 | 95.5516
18 | 1.8795 | 0.02203 | 0.0377 | 85.3155
18.5 | 1.8903 | 0.02473 | 0.0397 | 76.4375
19 | 1.8917 | 0.0286 | 0.0409 | 66.1434
19.5 | 1.886 | 0.03368 | 0.0408 | 55.9976
20 | 1.8721 | 0.04022 | 0.0394 | 46.5465

## 139. Re 18M Mach 0.10 (1)
BIGFOIL.COM POLAR EXPORT
NACA42112
NACA42112 |  |  |  | Cl Max: | 1.597 | at alpha= | 14 | deg
JavaFoil+Calcfoil stall+Eppler ext transition |  |  |  | L/D Max: | 149.744 | at alpha= | 10.5 | deg
Re: | 18000000 |  |  | Cd Min: | 0.00876 | at alpha= | -4 | deg
Mach: | 0.1 |  |  | Cl=0 at alpha= | -1.5167 | deg
|  |  |  | @ Cl=0.1, Cd= | 0.009052
|  |  |  | @ Cl=0.4, Cd= | 0.0095738
|  |  |  | @ Cl=0.6, Cd= | 0.0095188
alpha (deg) | Cl | Cd | Cm | Cl/Cd
-16.5 | -0.485 | 0.11695 | 0.004 | -4.148
-16 | -0.5 | 0.111 | 0.004 | -4.506
-15.5 | -0.515 | 0.10633 | 0.004 | -4.84
-15 | -0.528 | 0.10094 | 0.004 | -5.234
-14.5 | -0.541 | 0.09634 | 0.004 | -5.617
-14 | -0.553 | 0.09153 | 0.004 | -6.038
-13.5 | -0.563 | 0.08712 | 0.004 | -6.459
-13 | -0.571 | 0.08281 | 0.004 | -6.897
-12.5 | -0.578 | 0.07844 | 0.004 | -7.363
-12 | -0.582 | 0.07466 | 0.004 | -7.792
-11.5 | -0.583 | 0.07056 | 0.004 | -8.268
-11 | -0.582 | 0.0668 | 0.004 | -8.718
-10.5 | -0.578 | 0.06328 | 0.004 | -9.139
-10 | -0.571 | 0.05971 | 0.004 | -9.565
-9.5 | -0.561 | 0.0562 | 0.004 | -9.976
-9 | -0.547 | 0.0531 | 0.004 | -10.295
-8.5 | -0.528 | 0.05009 | 0.004 | -10.551
-8 | -0.506 | 0.04747 | 0.004 | -10.67
-7.5 | -0.481 | 0.04473 | 0.004 | -10.763
-7 | -0.453 | 0.04226 | 0.004 | -10.727
-6.5 | -0.422 | 0.04006 | 0.004 | -10.544
-6 | -0.389 | 0.03794 | 0.004 | -10.245
-5.5 | -0.352 | 0.03611 | 0.004 | -9.759
-5 | -0.314 | 0.03437 | 0.004 | -9.132
-4.5 | -0.274 | 0.03256 | 0.004 | -8.4
-4 | -0.285 | 0.00876 | 0.006 | -32.532
-3.5 | -0.23 | 0.00897 | 0.006 | -25.678
-3 | -0.174 | 0.00957 | 0.006 | -18.187
-2.5 | -0.116 | 0.00942 | 0.006 | -12.36
-2 | -0.058 | 0.00935 | 0.006 | -6.176
-1.5 | 0.002 | 0.00922 | 0.006 | 0.186
-1 | 0.062 | 0.00909 | 0.006 | 6.792
-0.5 | 0.122 | 0.00903 | 0.006 | 13.537
0 | 0.183 | 0.00899 | 0.006 | 20.347
0.5 | 0.243 | 0.00893 | 0.005 | 27.224
1 | 0.303 | 0.00893 | 0.005 | 33.955
1.5 | 0.363 | 0.00958 | 0.005 | 37.921
2 | 0.423 | 0.00957 | 0.005 | 44.211
2.5 | 0.482 | 0.00945 | 0.005 | 51.047
3 | 0.542 | 0.00945 | 0.005 | 57.345
3.5 | 0.601 | 0.00952 | 0.005 | 63.098
4 | 0.66 | 0.00957 | 0.004 | 68.939
4.5 | 0.718 | 0.00912 | 0.004 | 78.778
5 | 0.776 | 0.00915 | 0.004 | 84.822
5.5 | 0.834 | 0.00973 | 0.004 | 85.731
6 | 0.891 | 0.00972 | 0.004 | 91.667
6.5 | 0.948 | 0.00954 | 0.004 | 99.341
7 | 1.004 | 0.00963 | 0.004 | 104.234
7.5 | 1.06 | 0.00979 | 0.003 | 108.192
8 | 1.114 | 0.00937 | 0.003 | 118.889
8.5 | 1.169 | 0.00967 | 0.003 | 120.79
9 | 1.222 | 0.00943 | 0.003 | 129.478
9.5 | 1.273 | 0.00932 | 0.003 | 136.644
10 | 1.324 | 0.00921 | 0.002 | 143.791
10.5 | 1.374 | 0.00917 | 0.002 | 149.744
11 | 1.421 | 0.01007 | 0.002 | 141.074
11.5 | 1.466 | 0.01059 | 0.002 | 138.439
12 | 1.508 | 0.0112 | 0.002 | 134.702
12.5 | 1.546 | 0.01208 | 0.002 | 128.002
13 | 1.577 | 0.01313 | 0.001 | 120.125
13.5 | 1.592 | 0.01493 | 0.001 | 106.619
14 | 1.597 | 0.01763 | 0.001 | 90.568
14.5 | 1.587 | 0.02294 | 0.001 | 69.169
15 | 1.549 | 0.0355 | 0 | 43.631
15.5 | 1.52 | 0.0485 | 0 | 31.33
16 | 1.502 | 0.05776 | 0 | 26.013
16.5 | 1.486 | 0.06584 | 0 | 22.571
17 | 1.467 | 0.07394 | 0 | 19.843
17.5 | 1.446 | 0.08182 | 0 | 17.672
18 | 1.422 | 0.08963 | -0.001 | 15.865
18.5 | 1.395 | 0.09757 | -0.001 | 14.299
19 | 1.364 | 0.1053 | -0.001 | 12.954

## 140. Re 18M Mach 0.10 (2)
BIGFOIL.COM POLAR EXPORT
NACA42112
NACA42112 |  |  |  | Cl Max: | 1.8856 | at alpha= | 18.5 | deg
XFOIL ncrit=9 |  |  |  | L/D Max: | 184.153 | at alpha= | 11 | deg
Re: | 18000000 |  |  | Cd Min: | 0.19207 | at alpha= | -18.5 | deg
Mach: | 0.1 |  |  | Cl=0 at alpha= | -1.6007 | deg
|  |  |  | @ Cl=0.1, Cd= | 0.00631
|  |  |  | @ Cl=0.4, Cd= | 0.0063688
|  |  |  | @ Cl=0.6, Cd= | 0.006576
alpha (deg) | Cl | Cd | Cm | Cl/Cd
-18.5 | -0.6911 | 0.19207 | 0.0365 | -3.5982
-18 | -0.6765 | 0.18588 | 0.0332 | -3.6394
-16.5 | -1.0521 | 0.06965 | -0.0439 | -15.1055
-16 | -1.3177 | 0.04585 | -0.0375 | -28.7394
-15.5 | -1.4138 | 0.03137 | -0.0242 | -45.0685
-15 | -1.4355 | 0.02149 | -0.0158 | -66.7985
-14.5 | -1.396 | 0.01552 | -0.0155 | -89.9485
-12.5 | -1.1782 | 0.01118 | -0.0141 | -105.3846
-12 | -1.1197 | 0.01017 | -0.0145 | -110.0983
-11.5 | -1.0377 | 0.00934 | -0.02 | -111.1028
-11 | -0.9844 | 0.00868 | -0.0191 | -113.4101
-10.5 | -0.94 | 0.00834 | -0.0162 | -112.7098
-10 | -0.8921 | 0.00806 | -0.014 | -110.6824
-9.5 | -0.8426 | 0.0078 | -0.0121 | -108.0256
-8.5 | -0.7412 | 0.00737 | -0.0088 | -100.5699
-8 | -0.6897 | 0.00723 | -0.0073 | -95.3942
-7.5 | -0.638 | 0.00709 | -0.0059 | -89.9859
-7 | -0.5862 | 0.00703 | -0.0045 | -83.3855
-6.5 | -0.534 | 0.00691 | -0.0032 | -77.2793
-6 | -0.4808 | 0.00672 | -0.0021 | -71.5476
-5.5 | -0.4275 | 0.00658 | -0.001 | -64.9696
-5 | -0.3734 | 0.00647 | -0.0001 | -57.7125
-4.5 | -0.3189 | 0.0064 | 0.0007 | -49.8281
-4 | -0.2641 | 0.00637 | 0.0014 | -41.46
-3.5 | -0.2095 | 0.00636 | 0.0021 | -32.9403
-3 | -0.1549 | 0.00634 | 0.0029 | -24.4322
-2.5 | -0.1 | 0.00632 | 0.0035 | -15.8228
-1 | 0.0668 | 0.00631 | 0.005 | 10.5864
-0.5 | 0.1226 | 0.00631 | 0.0055 | 19.4295
0 | 0.179 | 0.00629 | 0.0058 | 28.4579
0.5 | 0.235 | 0.00629 | 0.0061 | 37.3609
1 | 0.291 | 0.00633 | 0.0064 | 45.9716
1.5 | 0.3471 | 0.00635 | 0.0067 | 54.6614
2 | 0.4034 | 0.00637 | 0.007 | 63.3281
2.5 | 0.4595 | 0.0064 | 0.0072 | 71.7969
3 | 0.5153 | 0.00647 | 0.0075 | 79.6445
3.5 | 0.5709 | 0.00655 | 0.0078 | 87.1603
4 | 0.6268 | 0.0066 | 0.0081 | 94.9697
4.5 | 0.6719 | 0.00595 | 0.0103 | 112.9244
5 | 0.7207 | 0.00569 | 0.0119 | 126.6608
5.5 | 0.7694 | 0.00558 | 0.0135 | 137.8853
6 | 0.819 | 0.00554 | 0.015 | 147.8339
6.5 | 0.8701 | 0.00555 | 0.0162 | 156.7748
7 | 0.9233 | 0.00565 | 0.017 | 163.4159
7.5 | 0.9755 | 0.00579 | 0.0178 | 168.4801
8 | 1.0285 | 0.006 | 0.0185 | 171.4167
8.5 | 1.087 | 0.00619 | 0.0179 | 175.6058
9 | 1.1521 | 0.00641 | 0.0157 | 179.7348
9.5 | 1.2198 | 0.0067 | 0.0129 | 182.0597
10 | 1.282 | 0.00703 | 0.0113 | 182.3613
10.5 | 1.335 | 0.00728 | 0.0118 | 183.3791
11 | 1.3922 | 0.00756 | 0.0112 | 184.1534
11.5 | 1.4507 | 0.00798 | 0.0103 | 181.792
12 | 1.5088 | 0.00837 | 0.0093 | 180.2628
12.5 | 1.5649 | 0.00892 | 0.0087 | 175.4372
13 | 1.6195 | 0.00956 | 0.0082 | 169.4038
13.5 | 1.6738 | 0.01016 | 0.0078 | 164.7441
14 | 1.7247 | 0.01099 | 0.0078 | 156.9336
14.5 | 1.7723 | 0.01187 | 0.0084 | 149.3092
15.5 | 1.8196 | 0.01408 | 0.0187 | 129.233
16 | 1.8284 | 0.01544 | 0.0258 | 118.4197
16.5 | 1.8467 | 0.01681 | 0.0305 | 109.8572
17 | 1.8631 | 0.01845 | 0.0346 | 100.981
17.5 | 1.8735 | 0.02068 | 0.0384 | 90.5948
18 | 1.8796 | 0.02359 | 0.0412 | 79.6778
18.5 | 1.8856 | 0.02697 | 0.0428 | 69.9147
19 | 1.8845 | 0.03149 | 0.0432 | 59.8444
19.5 | 1.869 | 0.03805 | 0.0421 | 49.1196
20 | 1.847 | 0.04605 | 0.0395 | 40.1086

## 141. Re 18M Mach 0.25 (1)
BIGFOIL.COM POLAR EXPORT
NACA42112
NACA42112 |  |  |  | Cl Max: | 1.564 | at alpha= | 13 | deg
JavaFoil+Calcfoil stall+Eppler ext transition |  |  |  | L/D Max: | 149.802 | at alpha= | 10 | deg
Re: | 18000000 |  |  | Cd Min: | 0.00897 | at alpha= | 9.5 | deg
Mach: | 0.25 |  |  | Cl=0 at alpha= | -1.5164 | deg
|  |  |  | @ Cl=0.1, Cd= | 0.0091921
|  |  |  | @ Cl=0.4, Cd= | 0.0094033
|  |  |  | @ Cl=0.6, Cd= | 0.0097261
alpha (deg) | Cl | Cd | Cm | Cl/Cd
-14 | -0.262 | 0.09555 | 0.004 | -2.739
-13.5 | -0.306 | 0.09029 | 0.004 | -3.391
-13 | -0.346 | 0.0853 | 0.004 | -4.054
-12.5 | -0.381 | 0.0806 | 0.004 | -4.731
-12 | -0.413 | 0.07635 | 0.004 | -5.404
-11.5 | -0.44 | 0.07226 | 0.004 | -6.084
-11 | -0.462 | 0.06881 | 0.004 | -6.713
-10.5 | -0.479 | 0.06526 | 0.004 | -7.345
-10 | -0.491 | 0.06154 | 0.004 | -7.985
-9.5 | -0.498 | 0.05818 | 0.004 | -8.558
-9 | -0.499 | 0.0549 | 0.004 | -9.087
-8.5 | -0.493 | 0.05185 | 0.004 | -9.507
-8 | -0.481 | 0.04879 | 0.004 | -9.86
-7.5 | -0.464 | 0.0458 | 0.004 | -10.137
-7 | -0.443 | 0.04336 | 0.003 | -10.211
-6.5 | -0.417 | 0.04088 | 0.004 | -10.199
-6 | -0.387 | 0.03868 | 0.004 | -10.005
-5.5 | -0.353 | 0.03667 | 0.004 | -9.635
-5 | -0.316 | 0.03488 | 0.004 | -9.072
-4.5 | -0.277 | 0.03327 | 0.004 | -8.319
-4 | -0.235 | 0.03178 | 0.004 | -7.384
-3.5 | -0.235 | 0.00915 | 0.007 | -25.685
-3 | -0.178 | 0.00901 | 0.006 | -19.747
-2.5 | -0.119 | 0.00965 | 0.006 | -12.358
-2 | -0.059 | 0.00954 | 0.006 | -6.208
-1.5 | 0.002 | 0.00941 | 0.006 | 0.187
-1 | 0.063 | 0.00921 | 0.006 | 6.884
-0.5 | 0.125 | 0.00918 | 0.006 | 13.66
0 | 0.188 | 0.00914 | 0.006 | 20.562
0.5 | 0.25 | 0.00911 | 0.006 | 27.396
1 | 0.311 | 0.00909 | 0.005 | 34.251
1.5 | 0.373 | 0.00912 | 0.005 | 40.889
2 | 0.434 | 0.00976 | 0.005 | 44.511
2.5 | 0.495 | 0.00969 | 0.005 | 51.093
3 | 0.556 | 0.00969 | 0.005 | 57.403
3.5 | 0.617 | 0.00974 | 0.005 | 63.291
4 | 0.677 | 0.00979 | 0.005 | 69.14
4.5 | 0.737 | 0.00938 | 0.004 | 78.493
5 | 0.796 | 0.00944 | 0.004 | 84.335
5.5 | 0.855 | 0.0101 | 0.004 | 84.65
6 | 0.913 | 0.01003 | 0.004 | 91.069
6.5 | 0.971 | 0.00997 | 0.004 | 97.363
7 | 1.028 | 0.00947 | 0.004 | 108.5
7.5 | 1.084 | 0.00963 | 0.003 | 112.6
8 | 1.139 | 0.0093 | 0.003 | 122.514
8.5 | 1.194 | 0.00962 | 0.003 | 124.09
9 | 1.246 | 0.00951 | 0.003 | 131.124
9.5 | 1.298 | 0.00897 | 0.003 | 144.628
10 | 1.347 | 0.00899 | 0.003 | 149.802
10.5 | 1.395 | 0.01028 | 0.002 | 135.655
11 | 1.439 | 0.01091 | 0.002 | 131.902
11.5 | 1.48 | 0.01161 | 0.002 | 127.445
12 | 1.516 | 0.0126 | 0.002 | 120.344
12.5 | 1.545 | 0.01403 | 0.002 | 110.114
13 | 1.564 | 0.01618 | 0.001 | 96.655
13.5 | 1.559 | 0.02001 | 0.001 | 77.926
14 | 1.54 | 0.02648 | 0.001 | 58.169
14.5 | 1.501 | 0.0392 | 0.001 | 38.296
15 | 1.449 | 0.05866 | 0 | 24.707
15.5 | 1.42 | 0.0689 | 0 | 20.609
16 | 1.388 | 0.07783 | 0 | 17.834
16.5 | 1.35 | 0.08672 | 0 | 15.571
17 | 1.307 | 0.09544 | 0 | 13.691
17.5 | 1.257 | 0.10421 | 0 | 12.059
18 | 1.2 | 0.1129 | -0.001 | 10.633

## 142. Re 18M Mach 0.25 (2)
BIGFOIL.COM POLAR EXPORT
NACA42112
NACA42112 |  |  |  | Cl Max: | 1.8799 | at alpha= | 17 | deg
XFOIL ncrit=9 |  |  |  | L/D Max: | 183.045 | at alpha= | 10.5 | deg
Re: | 18000000 |  |  | Cd Min: | 0.14466 | at alpha= | -14.5 | deg
Mach: | 0.25 |  |  | Cl=0 at alpha= | -1.6024 | deg
|  |  |  | @ Cl=0.1, Cd= | 0.0063442
|  |  |  | @ Cl=0.4, Cd= | 0.0063939
|  |  |  | @ Cl=0.6, Cd= | 0.0066091
alpha (deg) | Cl | Cd | Cm | Cl/Cd
-14.5 | -0.5799 | 0.14466 | 0.0129 | -4.0087
-14 | -0.6156 | 0.1254 | 0.0037 | -4.9091
-13.5 | -0.6142 | 0.11651 | -0.0005 | -5.2717
-13 | -0.6188 | 0.10641 | -0.0057 | -5.8152
-12.5 | -0.6084 | 0.09822 | -0.011 | -6.1943
-12 | -0.6132 | 0.08411 | -0.0231 | -7.2905
-11.5 | -0.6647 | 0.06196 | -0.0487 | -10.7279
-10.5 | -0.811 | 0.03471 | -0.0418 | -23.365
-10 | -0.7799 | 0.03287 | -0.0375 | -23.7268
-9.5 | -0.8666 | 0.00957 | -0.0218 | -90.5538
-9 | -0.8175 | 0.00874 | -0.0186 | -93.5355
-8.5 | -0.766 | 0.0082 | -0.0157 | -93.4146
-8 | -0.7139 | 0.00785 | -0.0131 | -90.9427
-7.5 | -0.6607 | 0.00757 | -0.0107 | -87.2787
-7 | -0.6068 | 0.00742 | -0.0086 | -81.779
-6.5 | -0.5524 | 0.00724 | -0.0067 | -76.2983
-5.5 | -0.4421 | 0.0068 | -0.0034 | -65.0147
-5 | -0.3861 | 0.00663 | -0.002 | -58.2353
-4.5 | -0.3298 | 0.00651 | -0.0007 | -50.6605
-4 | -0.2731 | 0.00644 | 0.0003 | -42.4068
-3.5 | -0.2167 | 0.00644 | 0.0014 | -33.6491
-3 | -0.1596 | 0.00641 | 0.0023 | -24.8986
-2.5 | -0.1031 | 0.00639 | 0.0032 | -16.1346
-2 | -0.0458 | 0.00637 | 0.004 | -7.19
-1.5 | 0.0118 | 0.00637 | 0.0046 | 1.8524
-1 | 0.0695 | 0.00636 | 0.0052 | 10.9277
-0.5 | 0.1274 | 0.00633 | 0.0057 | 20.1264
0 | 0.1856 | 0.00632 | 0.0061 | 29.3671
0.5 | 0.2434 | 0.00633 | 0.0066 | 38.4518
1 | 0.3013 | 0.00637 | 0.007 | 47.2998
1.5 | 0.3594 | 0.00638 | 0.0074 | 56.3323
2 | 0.4177 | 0.0064 | 0.0077 | 65.2656
2.5 | 0.4755 | 0.00646 | 0.0081 | 73.6068
3 | 0.5332 | 0.00654 | 0.0086 | 81.5291
3.5 | 0.5912 | 0.0066 | 0.009 | 89.5758
4 | 0.6493 | 0.00666 | 0.0094 | 97.4925
4.5 | 0.6962 | 0.00605 | 0.0119 | 115.0744
5.5 | 0.7969 | 0.0057 | 0.0157 | 139.807
6 | 0.8492 | 0.00564 | 0.0174 | 150.5674
6.5 | 0.902 | 0.00566 | 0.019 | 159.364
7 | 0.9566 | 0.00579 | 0.0203 | 165.2159
7.5 | 1.0111 | 0.00599 | 0.0215 | 168.798
8 | 1.068 | 0.00618 | 0.0223 | 172.8155
8.5 | 1.132 | 0.00638 | 0.0216 | 177.4295
9 | 1.2044 | 0.00668 | 0.0191 | 180.2994
9.5 | 1.2751 | 0.00705 | 0.0169 | 180.8652
10 | 1.3401 | 0.00734 | 0.0161 | 182.5749
10.5 | 1.3948 | 0.00762 | 0.0175 | 183.0446
11 | 1.4586 | 0.00803 | 0.017 | 181.6438
11.5 | 1.5219 | 0.00846 | 0.0166 | 179.8936
12 | 1.5855 | 0.00884 | 0.0162 | 179.3552
12.5 | 1.6457 | 0.00948 | 0.0163 | 173.597
13 | 1.7043 | 0.01024 | 0.0167 | 166.4355
13.5 | 1.7617 | 0.01103 | 0.0173 | 159.7189
14 | 1.8145 | 0.01201 | 0.0185 | 151.0824
14.5 | 1.8452 | 0.01293 | 0.0241 | 142.7069
15 | 1.8543 | 0.0142 | 0.0329 | 130.5845
15.5 | 1.8666 | 0.0159 | 0.0397 | 117.3962
16 | 1.8648 | 0.01867 | 0.0464 | 99.8822
16.5 | 1.8738 | 0.02141 | 0.0505 | 87.5199
17 | 1.8799 | 0.02488 | 0.0531 | 75.5587
17.5 | 1.8643 | 0.0308 | 0.054 | 60.5292
18 | 1.8512 | 0.03747 | 0.0528 | 49.4049
18.5 | 1.8158 | 0.04717 | 0.0492 | 38.4948
19 | 1.7551 | 0.06052 | 0.0429 | 29.0003
19.5 | 1.6616 | 0.07873 | 0.0335 | 21.105
20 | 1.5326 | 0.10268 | 0.0202 | 14.926

## 143. Re 18M Mach 0.50 (1)
BIGFOIL.COM POLAR EXPORT
NACA42112
NACA42112 |  |  |  | Cl Max: | 1.308 | at alpha= | 9.5 | deg
JavaFoil+Calcfoil stall+Eppler ext transition |  |  |  | L/D Max: | 119.207 | at alpha= | 7 | deg
Re: | 18000000 |  |  | Cd Min: | 0.0088 | at alpha= | -1.5 | deg
Mach: | 0.5 |  |  | Cl=0 at alpha= | -1.5182 | deg
|  |  |  | @ Cl=0.1, Cd= | 0.0097214
|  |  |  | @ Cl=0.4, Cd= | 0.0092088
|  |  |  | @ Cl=0.6, Cd= | 0.0098919
alpha (deg) | Cl | Cd | Cm | Cl/Cd
-20 | -0.976 | 0.14836 | 0.005 | -6.58
-19.5 | -0.951 | 0.14094 | 0.005 | -6.747
-19 | -0.926 | 0.1325 | 0.005 | -6.991
-18.5 | -0.902 | 0.12499 | 0.005 | -7.212
-18 | -0.873 | 0.12338 | 0.005 | -7.078
-17.5 | -0.847 | 0.11814 | 0.005 | -7.173
-17 | -0.822 | 0.11252 | 0.005 | -7.304
-16.5 | -0.796 | 0.10651 | 0.005 | -7.478
-16 | -0.771 | 0.10035 | 0.005 | -7.688
-15.5 | -0.745 | 0.09618 | 0.005 | -7.743
-15 | -0.719 | 0.09161 | 0.005 | -7.847
-14.5 | -0.693 | 0.087 | 0.005 | -7.967
-14 | -0.667 | 0.08267 | 0.005 | -8.07
-13.5 | -0.642 | 0.07747 | 0.005 | -8.285
-13 | -0.614 | 0.07655 | 0.005 | -8.023
-12.5 | -0.588 | 0.07267 | 0.005 | -8.092
-12 | -0.562 | 0.06891 | 0.005 | -8.153
-11.5 | -0.536 | 0.06522 | 0.005 | -8.211
-11 | -0.51 | 0.06113 | 0.005 | -8.338
-10.5 | -0.482 | 0.0607 | 0.004 | -7.944
-10 | -0.456 | 0.05722 | 0.004 | -7.967
-9.5 | -0.429 | 0.05413 | 0.004 | -7.934
-9 | -0.403 | 0.05101 | 0.004 | -7.901
-8.5 | -0.376 | 0.05014 | 0.004 | -7.496
-8 | -0.349 | 0.04728 | 0.004 | -7.388
-7.5 | -0.323 | 0.04466 | 0.004 | -7.226
-7 | -0.296 | 0.04395 | 0.004 | -6.728
-6.5 | -0.269 | 0.04157 | 0.004 | -6.471
-6 | -0.242 | 0.03929 | 0.004 | -6.166
-5.5 | -0.215 | 0.03909 | 0.004 | -5.504
-5 | -0.188 | 0.03789 | 0.004 | -4.969
-4.5 | -0.246 | 0.03638 | 0.003 | -6.758
-4 | -0.233 | 0.03422 | 0.003 | -6.812
-3.5 | -0.198 | 0.03286 | 0.004 | -6.034
-3 | -0.154 | 0.03145 | 0.004 | -4.905
-2.5 | -0.105 | 0.03029 | 0.004 | -3.47
-2 | -0.053 | 0.02847 | 0.004 | -1.855
-1.5 | 0.002 | 0.0088 | 0.007 | 0.221
-1 | 0.07 | 0.00946 | 0.007 | 7.446
-0.5 | 0.14 | 0.01007 | 0.007 | 13.876
0 | 0.21 | 0.00919 | 0.006 | 22.794
0.5 | 0.278 | 0.00917 | 0.006 | 30.38
1 | 0.347 | 0.00924 | 0.006 | 37.549
1.5 | 0.415 | 0.0092 | 0.006 | 45.122
2 | 0.483 | 0.00931 | 0.006 | 51.886
2.5 | 0.551 | 0.00938 | 0.006 | 58.709
3 | 0.618 | 0.01008 | 0.005 | 61.306
3.5 | 0.684 | 0.01017 | 0.005 | 67.276
4 | 0.75 | 0.01028 | 0.005 | 72.95
4.5 | 0.814 | 0.00948 | 0.005 | 85.899
5 | 0.878 | 0.00912 | 0.005 | 96.32
5.5 | 0.94 | 0.00976 | 0.005 | 96.343
6 | 1.001 | 0.00992 | 0.004 | 100.936
6.5 | 1.06 | 0.00956 | 0.004 | 110.82
7 | 1.116 | 0.00936 | 0.004 | 119.207
7.5 | 1.168 | 0.01027 | 0.004 | 113.807
8 | 1.217 | 0.01077 | 0.004 | 113.022
8.5 | 1.259 | 0.01163 | 0.003 | 108.224
9 | 1.29 | 0.01278 | 0.003 | 100.98
9.5 | 1.308 | 0.01457 | 0.003 | 89.765
10 | 1.3 | 0.01891 | 0.003 | 68.726
10.5 | 1.265 | 0.02756 | 0.002 | 45.922
11 | 1.208 | 0.04036 | 0.002 | 29.943
11.5 | 1.109 | 0.05986 | 0.002 | 18.52
12 | 0.765 | 0.08361 | 0.001 | 9.143
12.5 | 0.784 | 0.11916 | 0.001 | 6.578
13 | 0.811 | 0.13926 | 0.001 | 5.824
13.5 | 0.84 | 0.14701 | 0.001 | 5.711
14 | 0.868 | 0.15666 | 0.001 | 5.543
14.5 | 0.897 | 0.16052 | 0.001 | 5.59

## 144. Re 18M Mach 0.50 (2)
BIGFOIL.COM POLAR EXPORT
NACA42112
NACA42112 |  |  |  | Cl Max: | 2.0476 | at alpha= | 13.5 | deg
XFOIL ncrit=9 |  |  |  | L/D Max: | 181.462 | at alpha= | 9 | deg
Re: | 18000000 |  |  | Cd Min: | 0.04985 | at alpha= | 15.5 | deg
Mach: | 0.5 |  |  | Cl=0 at alpha= | -99 | deg
|  |  |  | @ Cl=0.1, Cd= | 0.00649
|  |  |  | @ Cl=0.4, Cd= | 0.0065484
|  |  |  | @ Cl=0.6, Cd= | 0.0067726
alpha (deg) | Cl | Cd | Cm | Cl/Cd
0 | 0.2153 | 0.00649 | 0.0079 | 33.1741
0.5 | 0.282 | 0.0065 | 0.0088 | 43.3846
1 | 0.3488 | 0.00651 | 0.0098 | 53.5791
1.5 | 0.4155 | 0.00656 | 0.0108 | 63.3384
2 | 0.4819 | 0.00665 | 0.0119 | 72.4662
2.5 | 0.5491 | 0.00672 | 0.013 | 81.7113
3 | 0.6168 | 0.00679 | 0.0141 | 90.8395
3.5 | 0.6843 | 0.0069 | 0.0153 | 99.1739
4 | 0.7516 | 0.00705 | 0.0168 | 106.6099
4.5 | 0.8081 | 0.0066 | 0.0204 | 122.4394
5 | 0.8665 | 0.00632 | 0.0239 | 137.1044
5.5 | 0.9253 | 0.00618 | 0.0277 | 149.7249
6 | 0.9868 | 0.00626 | 0.0312 | 157.6358
6.5 | 1.0452 | 0.00634 | 0.0357 | 164.858
7 | 1.1107 | 0.00651 | 0.0393 | 170.6144
7.5 | 1.1829 | 0.00676 | 0.0418 | 174.9852
8 | 1.2734 | 0.00717 | 0.0414 | 177.6011
9 | 1.4644 | 0.00807 | 0.0408 | 181.4622
9.5 | 1.5475 | 0.00853 | 0.0436 | 181.4185
10 | 1.6257 | 0.0091 | 0.0478 | 178.6484
10.5 | 1.7151 | 0.0097 | 0.0509 | 176.8144
11 | 1.8066 | 0.01032 | 0.0546 | 175.0581
11.5 | 1.8984 | 0.01111 | 0.059 | 170.8731
12 | 1.9775 | 0.01202 | 0.0656 | 164.5175
12.5 | 2.0126 | 0.0131 | 0.0775 | 153.6336
13 | 2.042 | 0.01511 | 0.0881 | 135.1423
13.5 | 2.0476 | 0.01882 | 0.0965 | 108.7991
14 | 2.0353 | 0.02462 | 0.1006 | 82.6686
14.5 | 2.0172 | 0.03206 | 0.1008 | 62.9195
15 | 1.9943 | 0.04055 | 0.0989 | 49.1813
15.5 | 1.9623 | 0.04985 | 0.0956 | 39.3641

## 145. Re 20M Mach 0.00 (1)
BIGFOIL.COM POLAR EXPORT
NACA42112
NACA42112 |  |  |  | Cl Max: | 1.601 | at alpha= | 14 | deg
JavaFoil+Calcfoil stall+Eppler ext transition |  |  |  | L/D Max: | 155.822 | at alpha= | 11 | deg
Re: | 20000000 |  |  | Cd Min: | 0.00863 | at alpha= | -4 | deg
Mach: | 0 |  |  | Cl=0 at alpha= | -1.517 | deg
|  |  |  | @ Cl=0.1, Cd= | 0.0088916
|  |  |  | @ Cl=0.4, Cd= | 0.0093845
|  |  |  | @ Cl=0.6, Cd= | 0.0093317
alpha (deg) | Cl | Cd | Cm | Cl/Cd
-17 | -0.517 | 0.12119 | 0.004 | -4.263
-16.5 | -0.53 | 0.11513 | 0.004 | -4.6
-16 | -0.542 | 0.1103 | 0.004 | -4.914
-15.5 | -0.554 | 0.10479 | 0.004 | -5.284
-15 | -0.565 | 0.10033 | 0.004 | -5.628
-14.5 | -0.575 | 0.0958 | 0.004 | -5.997
-14 | -0.583 | 0.09096 | 0.004 | -6.412
-13.5 | -0.59 | 0.08629 | 0.004 | -6.842
-13 | -0.596 | 0.08209 | 0.004 | -7.259
-12.5 | -0.599 | 0.07813 | 0.004 | -7.673
-12 | -0.601 | 0.07403 | 0.004 | -8.115
-11.5 | -0.6 | 0.07003 | 0.004 | -8.565
-11 | -0.596 | 0.06619 | 0.004 | -9.008
-10.5 | -0.59 | 0.06263 | 0.004 | -9.417
-10 | -0.58 | 0.05904 | 0.004 | -9.832
-9.5 | -0.568 | 0.05578 | 0.004 | -10.182
-9 | -0.552 | 0.05266 | 0.004 | -10.489
-8.5 | -0.533 | 0.04977 | 0.004 | -10.702
-8 | -0.509 | 0.04707 | 0.004 | -10.822
-7.5 | -0.483 | 0.04445 | 0.004 | -10.873
-7 | -0.454 | 0.04206 | 0.004 | -10.803
-6.5 | -0.423 | 0.03985 | 0.004 | -10.608
-6 | -0.389 | 0.03771 | 0.004 | -10.306
-5.5 | -0.352 | 0.03581 | 0.004 | -9.832
-5 | -0.313 | 0.03409 | 0.004 | -9.194
-4.5 | -0.273 | 0.03217 | 0.004 | -8.49
-4 | -0.284 | 0.00863 | 0.006 | -32.881
-3.5 | -0.229 | 0.00881 | 0.006 | -26.042
-3 | -0.173 | 0.00941 | 0.006 | -18.404
-2.5 | -0.116 | 0.00927 | 0.006 | -12.495
-2 | -0.057 | 0.00923 | 0.006 | -6.229
-1.5 | 0.002 | 0.00905 | 0.006 | 0.188
-1 | 0.061 | 0.00893 | 0.006 | 6.878
-0.5 | 0.122 | 0.00887 | 0.006 | 13.703
0 | 0.182 | 0.00879 | 0.006 | 20.698
0.5 | 0.242 | 0.00879 | 0.005 | 27.519
1 | 0.302 | 0.0088 | 0.005 | 34.293
1.5 | 0.361 | 0.00943 | 0.005 | 38.303
2 | 0.421 | 0.00936 | 0.005 | 44.95
2.5 | 0.48 | 0.00934 | 0.005 | 51.421
3 | 0.539 | 0.00929 | 0.005 | 58.042
3.5 | 0.598 | 0.00933 | 0.005 | 64.098
4 | 0.657 | 0.00938 | 0.004 | 70
4.5 | 0.715 | 0.00902 | 0.004 | 79.201
5 | 0.773 | 0.0097 | 0.004 | 79.688
5.5 | 0.83 | 0.00965 | 0.004 | 86.023
6 | 0.887 | 0.00961 | 0.004 | 92.293
6.5 | 0.944 | 0.00949 | 0.004 | 99.435
7 | 1 | 0.00949 | 0.003 | 105.321
7.5 | 1.055 | 0.00966 | 0.003 | 109.238
8 | 1.11 | 0.00982 | 0.003 | 113.062
8.5 | 1.164 | 0.00949 | 0.003 | 122.685
9 | 1.217 | 0.00984 | 0.003 | 123.687
9.5 | 1.269 | 0.00966 | 0.003 | 131.377
10 | 1.32 | 0.00949 | 0.002 | 139.137
10.5 | 1.369 | 0.00901 | 0.002 | 151.938
11 | 1.417 | 0.00909 | 0.002 | 155.822
11.5 | 1.463 | 0.01034 | 0.002 | 141.412
12 | 1.505 | 0.01098 | 0.002 | 137.111
12.5 | 1.545 | 0.01174 | 0.001 | 131.567
13 | 1.577 | 0.01275 | 0.001 | 123.665
13.5 | 1.595 | 0.0143 | 0.001 | 111.505
14 | 1.601 | 0.01697 | 0.001 | 94.305
14.5 | 1.591 | 0.02222 | 0.001 | 71.624
15 | 1.554 | 0.03487 | 0 | 44.574
15.5 | 1.535 | 0.04482 | 0 | 34.255
16 | 1.522 | 0.05313 | 0 | 28.636
16.5 | 1.508 | 0.06093 | 0 | 24.74
17 | 1.491 | 0.06891 | 0 | 21.637
17.5 | 1.473 | 0.07659 | 0 | 19.228
18 | 1.452 | 0.08425 | -0.001 | 17.236
18.5 | 1.429 | 0.09191 | -0.001 | 15.549
19 | 1.402 | 0.0997 | -0.001 | 14.059

## 146. Re 20M Mach 0.00 (2)
BIGFOIL.COM POLAR EXPORT
NACA42112
NACA42112 |  |  |  | Cl Max: | 1.8998 | at alpha= | 19 | deg
XFOIL ncrit=9 |  |  |  | L/D Max: | 187.458 | at alpha= | 10.5 | deg
Re: | 20000000 |  |  | Cd Min: | 0.03857 | at alpha= | 20 | deg
Mach: | 0 |  |  | Cl=0 at alpha= | -1.5946 | deg
|  |  |  | @ Cl=0.1, Cd= | 0.0062078
|  |  |  | @ Cl=0.4, Cd= | 0.0062596
|  |  |  | @ Cl=0.6, Cd= | 0.0064591
alpha (deg) | Cl | Cd | Cm | Cl/Cd
-15 | -1.4395 | 0.01337 | -0.0128 | -107.6664
-14.5 | -1.3854 | 0.01262 | -0.0127 | -109.7781
-14 | -1.3302 | 0.01197 | -0.0128 | -111.1278
-13.5 | -1.2744 | 0.0113 | -0.013 | -112.7788
-13 | -1.2182 | 0.01064 | -0.0133 | -114.4925
-12.5 | -1.1679 | 0.01014 | -0.0121 | -115.1775
-12 | -1.0946 | 0.0093 | -0.0161 | -117.6989
-11.5 | -1.0254 | 0.00876 | -0.019 | -117.0548
-11 | -0.9852 | 0.00829 | -0.0156 | -118.842
-10.5 | -0.9389 | 0.00801 | -0.0134 | -117.216
-10 | -0.8905 | 0.00777 | -0.0115 | -114.6075
-9.5 | -0.8406 | 0.00755 | -0.01 | -111.3377
-9 | -0.7903 | 0.00737 | -0.0085 | -107.232
-8.5 | -0.739 | 0.00716 | -0.0072 | -103.2123
-8 | -0.688 | 0.00706 | -0.0059 | -97.4504
-7.5 | -0.6364 | 0.00693 | -0.0046 | -91.8326
-7 | -0.5849 | 0.00689 | -0.0034 | -84.8911
-6.5 | -0.5324 | 0.00679 | -0.0023 | -78.4094
-6 | -0.4791 | 0.00661 | -0.0014 | -72.4811
-5.5 | -0.4262 | 0.00648 | -0.0004 | -65.7716
-5 | -0.3724 | 0.00637 | 0.0004 | -58.4615
-4.5 | -0.3181 | 0.0063 | 0.0011 | -50.4921
-4 | -0.2634 | 0.00626 | 0.0017 | -42.0767
-3 | -0.1546 | 0.00625 | 0.0031 | -24.736
-2.5 | -0.1001 | 0.00623 | 0.0037 | -16.0674
-2 | -0.045 | 0.00623 | 0.0042 | -7.2231
-1 | 0.066 | 0.00622 | 0.0051 | 10.6109
-0.5 | 0.1217 | 0.0062 | 0.0054 | 19.629
0 | 0.1778 | 0.00619 | 0.0057 | 28.7237
0.5 | 0.2335 | 0.0062 | 0.006 | 37.6613
1 | 0.2892 | 0.00623 | 0.0063 | 46.4205
1.5 | 0.3451 | 0.00624 | 0.0066 | 55.3045
2 | 0.4011 | 0.00626 | 0.0068 | 64.0735
2.5 | 0.4569 | 0.0063 | 0.007 | 72.5238
3 | 0.5123 | 0.00637 | 0.0073 | 80.4239
3.5 | 0.5677 | 0.00643 | 0.0075 | 88.2893
4 | 0.6233 | 0.00648 | 0.0077 | 96.1883
5 | 0.7184 | 0.00568 | 0.0111 | 126.4789
5.5 | 0.7672 | 0.00556 | 0.0126 | 137.9856
6 | 0.8171 | 0.00549 | 0.0139 | 148.8342
6.5 | 0.8675 | 0.00547 | 0.0151 | 158.5923
7 | 0.9202 | 0.00556 | 0.0158 | 165.5036
7.5 | 0.9717 | 0.00572 | 0.0167 | 169.8776
8 | 1.0237 | 0.00589 | 0.0174 | 173.8031
8.5 | 1.0774 | 0.00604 | 0.0177 | 178.3775
9 | 1.1369 | 0.00623 | 0.0166 | 182.488
9.5 | 1.2043 | 0.00654 | 0.0136 | 184.1437
10 | 1.269 | 0.00684 | 0.0112 | 185.5263
10.5 | 1.3272 | 0.00708 | 0.0103 | 187.4576
11.5 | 1.4361 | 0.00777 | 0.0098 | 184.8263
12 | 1.4926 | 0.00824 | 0.0089 | 181.1408
12.5 | 1.5488 | 0.00868 | 0.008 | 178.4332
13 | 1.6029 | 0.00927 | 0.0074 | 172.9126
13.5 | 1.6559 | 0.00991 | 0.0069 | 167.0938
14 | 1.7068 | 0.01067 | 0.0067 | 159.9625
14.5 | 1.7543 | 0.01166 | 0.0069 | 150.4545
15 | 1.7885 | 0.01259 | 0.0098 | 142.0572
15.5 | 1.8096 | 0.01378 | 0.0151 | 131.3208
16 | 1.8254 | 0.0149 | 0.0212 | 122.5101
16.5 | 1.8406 | 0.01625 | 0.0265 | 113.2677
17 | 1.8613 | 0.01753 | 0.0303 | 106.178
17.5 | 1.8762 | 0.01929 | 0.034 | 97.2628
18 | 1.8858 | 0.02163 | 0.0373 | 87.1845
18.5 | 1.8958 | 0.02432 | 0.0394 | 77.9523
19 | 1.8998 | 0.0279 | 0.0407 | 68.0932
19.5 | 1.895 | 0.0328 | 0.0408 | 57.7744
20 | 1.8871 | 0.03857 | 0.0398 | 48.9266

## 147. Re 20M Mach 0.10 (1)
BIGFOIL.COM POLAR EXPORT
NACA42112
NACA42112 |  |  |  | Cl Max: | 1.594 | at alpha= | 14 | deg
JavaFoil+Calcfoil stall+Eppler ext transition |  |  |  | L/D Max: | 150.415 | at alpha= | 10.5 | deg
Re: | 20000000 |  |  | Cd Min: | 0.00865 | at alpha= | -4 | deg
Mach: | 0.1 |  |  | Cl=0 at alpha= | -1.5167 | deg
|  |  |  | @ Cl=0.1, Cd= | 0.0089003
|  |  |  | @ Cl=0.4, Cd= | 0.00943
|  |  |  | @ Cl=0.6, Cd= | 0.00936
alpha (deg) | Cl | Cd | Cm | Cl/Cd
-16.5 | -0.485 | 0.11592 | 0.004 | -4.185
-16 | -0.5 | 0.11111 | 0.004 | -4.502
-15.5 | -0.515 | 0.10538 | 0.004 | -4.884
-15 | -0.528 | 0.10065 | 0.004 | -5.25
-14.5 | -0.541 | 0.09603 | 0.004 | -5.635
-14 | -0.553 | 0.09138 | 0.004 | -6.048
-13.5 | -0.563 | 0.08701 | 0.004 | -6.467
-13 | -0.571 | 0.08253 | 0.004 | -6.92
-12.5 | -0.578 | 0.07854 | 0.004 | -7.355
-12 | -0.582 | 0.07435 | 0.004 | -7.825
-11.5 | -0.584 | 0.07056 | 0.004 | -8.27
-11 | -0.582 | 0.06652 | 0.004 | -8.756
-10.5 | -0.578 | 0.06317 | 0.004 | -9.156
-10 | -0.571 | 0.05948 | 0.004 | -9.604
-9.5 | -0.561 | 0.05612 | 0.004 | -9.99
-9 | -0.547 | 0.05298 | 0.004 | -10.32
-8.5 | -0.529 | 0.04998 | 0.004 | -10.575
-8 | -0.507 | 0.04733 | 0.004 | -10.703
-7.5 | -0.481 | 0.04467 | 0.004 | -10.778
-7 | -0.453 | 0.0422 | 0.004 | -10.745
-6.5 | -0.422 | 0.03999 | 0.004 | -10.562
-6 | -0.389 | 0.03781 | 0.004 | -10.283
-5.5 | -0.352 | 0.03599 | 0.004 | -9.793
-5 | -0.314 | 0.03422 | 0.004 | -9.177
-4.5 | -0.274 | 0.03244 | 0.004 | -8.436
-4 | -0.285 | 0.00865 | 0.006 | -32.931
-3.5 | -0.23 | 0.00884 | 0.006 | -26.033
-3 | -0.174 | 0.00941 | 0.006 | -18.485
-2.5 | -0.116 | 0.00927 | 0.006 | -12.555
-2 | -0.058 | 0.00922 | 0.006 | -6.261
-1.5 | 0.002 | 0.00909 | 0.006 | 0.188
-1 | 0.062 | 0.00897 | 0.006 | 6.88
-0.5 | 0.122 | 0.00886 | 0.006 | 13.786
0 | 0.183 | 0.00883 | 0.006 | 20.705
0.5 | 0.243 | 0.00883 | 0.005 | 27.533
1 | 0.303 | 0.00883 | 0.005 | 34.353
1.5 | 0.363 | 0.00943 | 0.005 | 38.51
2 | 0.423 | 0.00943 | 0.005 | 44.847
2.5 | 0.482 | 0.00932 | 0.005 | 51.78
3 | 0.542 | 0.00936 | 0.005 | 57.896
3.5 | 0.601 | 0.00936 | 0.005 | 64.203
4 | 0.66 | 0.00941 | 0.004 | 70.086
4.5 | 0.718 | 0.00904 | 0.004 | 79.478
5 | 0.776 | 0.00976 | 0.004 | 79.526
5.5 | 0.834 | 0.00968 | 0.004 | 86.122
6 | 0.891 | 0.00964 | 0.004 | 92.467
6.5 | 0.948 | 0.00953 | 0.004 | 99.491
7 | 1.004 | 0.00958 | 0.004 | 104.845
7.5 | 1.06 | 0.00973 | 0.003 | 108.88
8 | 1.115 | 0.00991 | 0.003 | 112.495
8.5 | 1.169 | 0.00959 | 0.003 | 121.878
9 | 1.222 | 0.00938 | 0.003 | 130.193
9.5 | 1.274 | 0.00924 | 0.003 | 137.765
10 | 1.324 | 0.00911 | 0.002 | 145.32
10.5 | 1.374 | 0.00913 | 0.002 | 150.415
11 | 1.421 | 0.01 | 0.002 | 142.077
11.5 | 1.466 | 0.01049 | 0.002 | 139.797
12 | 1.508 | 0.01116 | 0.002 | 135.096
12.5 | 1.546 | 0.01199 | 0.002 | 128.934
13 | 1.577 | 0.01311 | 0.001 | 120.324
13.5 | 1.592 | 0.01489 | 0.001 | 106.875
14 | 1.594 | 0.01797 | 0.001 | 88.724
14.5 | 1.579 | 0.02449 | 0.001 | 64.452
15 | 1.541 | 0.03797 | 0 | 40.577
15.5 | 1.52 | 0.04821 | 0 | 31.537
16 | 1.505 | 0.05662 | 0 | 26.58
16.5 | 1.489 | 0.06457 | 0 | 23.057
17 | 1.47 | 0.07252 | 0 | 20.267
17.5 | 1.448 | 0.08035 | 0 | 18.025
18 | 1.424 | 0.0882 | -0.001 | 16.146
18.5 | 1.397 | 0.09601 | -0.001 | 14.551
19 | 1.366 | 0.10371 | -0.001 | 13.169

## 148. Re 20M Mach 0.10 (2)
BIGFOIL.COM POLAR EXPORT
NACA42112
NACA42112 |  |  |  | Cl Max: | 1.8939 | at alpha= | 18.5 | deg
XFOIL ncrit=9 |  |  |  | L/D Max: | 187.395 | at alpha= | 10.5 | deg
Re: | 20000000 |  |  | Cd Min: | 0.19778 | at alpha= | -19 | deg
Mach: | 0.1 |  |  | Cl=0 at alpha= | -1.5953 | deg
|  |  |  | @ Cl=0.1, Cd= | 0.006214
|  |  |  | @ Cl=0.4, Cd= | 0.0062593
|  |  |  | @ Cl=0.6, Cd= | 0.0064655
alpha (deg) | Cl | Cd | Cm | Cl/Cd
-19 | -0.7077 | 0.19778 | 0.0398 | -3.5782
-18.5 | -0.6936 | 0.19137 | 0.0363 | -3.6244
-18 | -0.6785 | 0.18542 | 0.0331 | -3.6593
-16.5 | -1.3515 | 0.04671 | -0.04 | -28.9338
-15.5 | -1.4981 | 0.01752 | -0.0177 | -85.508
-15 | -1.4518 | 0.0151 | -0.0166 | -96.1457
-14.5 | -1.3977 | 0.01392 | -0.0162 | -100.4095
-14 | -1.342 | 0.01305 | -0.016 | -102.8352
-13.5 | -1.2859 | 0.01213 | -0.0159 | -106.0099
-13 | -1.229 | 0.01129 | -0.0159 | -108.8574
-12.5 | -1.1785 | 0.01071 | -0.0144 | -110.0373
-12 | -1.1056 | 0.00988 | -0.0178 | -111.9028
-11.5 | -1.0301 | 0.00918 | -0.0218 | -112.2113
-11 | -0.9906 | 0.00861 | -0.0179 | -115.0523
-10.5 | -0.9451 | 0.00823 | -0.0152 | -114.836
-10 | -0.8964 | 0.00795 | -0.0132 | -112.7547
-9.5 | -0.8466 | 0.00768 | -0.0114 | -110.2344
-9 | -0.796 | 0.00747 | -0.0097 | -106.5596
-8.5 | -0.7443 | 0.00725 | -0.0082 | -102.6621
-8 | -0.6929 | 0.00713 | -0.0067 | -97.1809
-7.5 | -0.6408 | 0.00699 | -0.0054 | -91.6738
-6 | -0.4822 | 0.00665 | -0.0019 | -72.5113
-5.5 | -0.4288 | 0.00651 | -0.0008 | -65.8679
-5 | -0.3747 | 0.00639 | 0.0001 | -58.6385
-4.5 | -0.3201 | 0.00632 | 0.0009 | -50.6487
-4 | -0.2651 | 0.00628 | 0.0016 | -42.2134
-3.5 | -0.2106 | 0.00629 | 0.0023 | -33.4817
-3 | -0.1555 | 0.00627 | 0.003 | -24.8006
-2.5 | -0.1006 | 0.00624 | 0.0036 | -16.1218
-2 | -0.0452 | 0.00624 | 0.0042 | -7.2436
-1 | 0.0665 | 0.00622 | 0.0051 | 10.6913
-0.5 | 0.1226 | 0.00621 | 0.0055 | 19.7424
0.5 | 0.235 | 0.00621 | 0.0061 | 37.8422
1 | 0.2911 | 0.00623 | 0.0064 | 46.7255
1.5 | 0.3473 | 0.00625 | 0.0067 | 55.568
2 | 0.4037 | 0.00626 | 0.0069 | 64.4888
2.5 | 0.4598 | 0.00631 | 0.0072 | 72.8685
3 | 0.5155 | 0.00638 | 0.0075 | 80.7994
3.5 | 0.5714 | 0.00644 | 0.0077 | 88.7267
4 | 0.6274 | 0.00649 | 0.008 | 96.6718
4.5 | 0.6737 | 0.00591 | 0.01 | 113.9932
5 | 0.7231 | 0.0057 | 0.0115 | 126.8596
5.5 | 0.7721 | 0.00558 | 0.013 | 138.3692
6 | 0.8226 | 0.00551 | 0.0143 | 149.2922
6.5 | 0.8732 | 0.00549 | 0.0156 | 159.0528
7 | 0.9263 | 0.00558 | 0.0163 | 166.0036
7.5 | 0.9781 | 0.00575 | 0.0173 | 170.1043
8 | 1.0307 | 0.00593 | 0.018 | 173.8111
8.5 | 1.0852 | 0.00607 | 0.0183 | 178.7809
9 | 1.1459 | 0.00627 | 0.0172 | 182.7592
9.5 | 1.2142 | 0.0066 | 0.0142 | 183.9697
10 | 1.2795 | 0.0069 | 0.0119 | 185.4348
10.5 | 1.338 | 0.00714 | 0.0112 | 187.395
11 | 1.3902 | 0.00744 | 0.0118 | 186.8548
11.5 | 1.4486 | 0.00785 | 0.0108 | 184.535
12 | 1.5059 | 0.00832 | 0.01 | 180.9976
12.5 | 1.5629 | 0.00878 | 0.0092 | 178.0068
13 | 1.6178 | 0.00939 | 0.0088 | 172.2897
13.5 | 1.6714 | 0.01005 | 0.0084 | 166.3085
14 | 1.7228 | 0.01084 | 0.0084 | 158.9299
14.5 | 1.7706 | 0.01188 | 0.0088 | 149.0404
15 | 1.8009 | 0.01284 | 0.0128 | 140.257
15.5 | 1.8197 | 0.01413 | 0.0186 | 128.7827
16 | 1.8313 | 0.01535 | 0.0254 | 119.3029
16.5 | 1.8478 | 0.01678 | 0.0304 | 110.1192
17 | 1.8663 | 0.0183 | 0.0343 | 101.9836
17.5 | 1.8775 | 0.02045 | 0.0381 | 91.8093
18 | 1.8848 | 0.02322 | 0.0409 | 81.1714
18.5 | 1.8939 | 0.0263 | 0.0425 | 72.0114
19 | 1.8931 | 0.0307 | 0.0432 | 61.6645
19.5 | 1.8816 | 0.03674 | 0.0424 | 51.2139
20 | 1.8636 | 0.04414 | 0.0402 | 42.2202

## 149. Re 20M Mach 0.25 (1)
BIGFOIL.COM POLAR EXPORT
NACA42112
NACA42112 |  |  |  | Cl Max: | 1.563 | at alpha= | 13 | deg
JavaFoil+Calcfoil stall+Eppler ext transition |  |  |  | L/D Max: | 151.278 | at alpha= | 10 | deg
Re: | 20000000 |  |  | Cd Min: | 0.00885 | at alpha= | -3 | deg
Mach: | 0.25 |  |  | Cl=0 at alpha= | -1.5164 | deg
|  |  |  | @ Cl=0.1, Cd= | 0.0090423
|  |  |  | @ Cl=0.4, Cd= | 0.0096279
|  |  |  | @ Cl=0.6, Cd= | 0.0095756
alpha (deg) | Cl | Cd | Cm | Cl/Cd
-14 | -0.262 | 0.09477 | 0.004 | -2.762
-13.5 | -0.306 | 0.08997 | 0.004 | -3.404
-13 | -0.346 | 0.08522 | 0.004 | -4.059
-12.5 | -0.381 | 0.08045 | 0.004 | -4.74
-12 | -0.413 | 0.07618 | 0.004 | -5.417
-11.5 | -0.44 | 0.0726 | 0.004 | -6.055
-11 | -0.462 | 0.06862 | 0.004 | -6.732
-10.5 | -0.479 | 0.06499 | 0.004 | -7.376
-10 | -0.491 | 0.06148 | 0.004 | -7.993
-9.5 | -0.498 | 0.05792 | 0.004 | -8.598
-9 | -0.499 | 0.05464 | 0.004 | -9.132
-8.5 | -0.493 | 0.05174 | 0.004 | -9.526
-8 | -0.481 | 0.04873 | 0.004 | -9.872
-7.5 | -0.464 | 0.04574 | 0.004 | -10.153
-7 | -0.443 | 0.04322 | 0.004 | -10.244
-6.5 | -0.417 | 0.04077 | 0.004 | -10.227
-6 | -0.387 | 0.03862 | 0.004 | -10.021
-5.5 | -0.353 | 0.03662 | 0.004 | -9.651
-5 | -0.317 | 0.03477 | 0.004 | -9.105
-4.5 | -0.277 | 0.03319 | 0.004 | -8.341
-4 | -0.235 | 0.03193 | 0.004 | -7.353
-3.5 | -0.235 | 0.00898 | 0.007 | -26.172
-3 | -0.178 | 0.00885 | 0.006 | -20.094
-2.5 | -0.119 | 0.00946 | 0.006 | -12.599
-2 | -0.059 | 0.00943 | 0.006 | -6.275
-1.5 | 0.002 | 0.00929 | 0.006 | 0.189
-1 | 0.063 | 0.00909 | 0.006 | 6.972
-0.5 | 0.125 | 0.00901 | 0.006 | 13.918
0 | 0.188 | 0.00897 | 0.006 | 20.934
0.5 | 0.25 | 0.00896 | 0.006 | 27.864
1 | 0.311 | 0.00899 | 0.005 | 34.618
1.5 | 0.373 | 0.00965 | 0.005 | 38.655
2 | 0.434 | 0.0096 | 0.005 | 45.216
2.5 | 0.495 | 0.00956 | 0.005 | 51.82
3 | 0.556 | 0.00959 | 0.005 | 57.972
3.5 | 0.617 | 0.00957 | 0.005 | 64.446
4 | 0.677 | 0.00962 | 0.005 | 70.361
4.5 | 0.737 | 0.00933 | 0.004 | 78.957
5 | 0.796 | 0.00937 | 0.004 | 84.946
5.5 | 0.855 | 0.01005 | 0.004 | 85.092
6 | 0.913 | 0.00994 | 0.004 | 91.897
6.5 | 0.971 | 0.00996 | 0.004 | 97.497
7 | 1.028 | 0.01002 | 0.004 | 102.6
7.5 | 1.084 | 0.00953 | 0.003 | 113.728
8 | 1.139 | 0.0098 | 0.003 | 116.301
8.5 | 1.194 | 0.00953 | 0.003 | 125.205
9 | 1.246 | 0.00943 | 0.003 | 132.179
9.5 | 1.298 | 0.00934 | 0.003 | 138.952
10 | 1.348 | 0.00891 | 0.003 | 151.278
10.5 | 1.395 | 0.01024 | 0.002 | 136.241
11 | 1.44 | 0.01082 | 0.002 | 133.004
11.5 | 1.481 | 0.01149 | 0.002 | 128.927
12 | 1.516 | 0.01254 | 0.002 | 120.916
12.5 | 1.546 | 0.01388 | 0.002 | 111.349
13 | 1.563 | 0.01628 | 0.001 | 95.981
13.5 | 1.559 | 0.01992 | 0.001 | 78.286
14 | 1.537 | 0.02708 | 0.001 | 56.76
14.5 | 1.482 | 0.04564 | 0.001 | 32.466
15 | 1.45 | 0.05825 | 0 | 24.899
15.5 | 1.422 | 0.06787 | 0 | 20.95
16 | 1.39 | 0.07681 | 0 | 18.093
16.5 | 1.352 | 0.08547 | 0 | 15.82
17 | 1.308 | 0.09406 | 0 | 13.91
17.5 | 1.258 | 0.10276 | 0 | 12.244
18 | 1.202 | 0.11184 | -0.001 | 10.743

## 150. Re 20M Mach 0.25 (2)
BIGFOIL.COM POLAR EXPORT
NACA42112
NACA42112 |  |  |  | Cl Max: | 1.8839 | at alpha= | 17 | deg
XFOIL ncrit=9 |  |  |  | L/D Max: | 186.898 | at alpha= | 10.5 | deg
Re: | 20000000 |  |  | Cd Min: | 0.14429 | at alpha= | -14.5 | deg
Mach: | 0.25 |  |  | Cl=0 at alpha= | -1.5986 | deg
|  |  |  | @ Cl=0.1, Cd= | 0.0062441
|  |  |  | @ Cl=0.4, Cd= | 0.0062907
|  |  |  | @ Cl=0.6, Cd= | 0.0064985
alpha (deg) | Cl | Cd | Cm | Cl/Cd
-14.5 | -0.5818 | 0.14429 | 0.0129 | -4.0322
-14 | -0.6229 | 0.12374 | 0.0029 | -5.0339
-13.5 | -0.6204 | 0.11515 | -0.0012 | -5.3878
-13 | -0.6173 | 0.10403 | -0.0092 | -5.9339
-11 | -0.779 | 0.04261 | -0.0516 | -18.2821
-10.5 | -0.8357 | 0.03255 | -0.0389 | -25.6743
-10 | -0.8315 | 0.02708 | -0.0315 | -30.7053
-9.5 | -0.8715 | 0.0093 | -0.021 | -93.7097
-9 | -0.8223 | 0.00853 | -0.0178 | -96.4009
-8.5 | -0.7702 | 0.00802 | -0.0151 | -96.0349
-8 | -0.718 | 0.00769 | -0.0124 | -93.368
-7.5 | -0.6642 | 0.00742 | -0.0101 | -89.5148
-7 | -0.6101 | 0.00729 | -0.008 | -83.69
-6 | -0.499 | 0.0069 | -0.0047 | -72.3188
-5.5 | -0.4435 | 0.00673 | -0.0031 | -65.899
-5 | -0.3874 | 0.00656 | -0.0017 | -59.0549
-4.5 | -0.3311 | 0.00643 | -0.0005 | -51.493
-4 | -0.2744 | 0.00636 | 0.0006 | -43.1447
-3.5 | -0.2177 | 0.00635 | 0.0016 | -34.2835
-3 | -0.1606 | 0.00635 | 0.0024 | -25.2913
-2.5 | -0.1036 | 0.0063 | 0.0033 | -16.4444
-2 | -0.0464 | 0.00628 | 0.0041 | -7.3885
-1.5 | 0.0114 | 0.00627 | 0.0047 | 1.8182
-1 | 0.0693 | 0.00626 | 0.0052 | 11.0703
-0.5 | 0.1273 | 0.00623 | 0.0057 | 20.4334
0 | 0.1856 | 0.00622 | 0.0061 | 29.8392
0.5 | 0.2433 | 0.00624 | 0.0066 | 38.9904
1 | 0.3014 | 0.00626 | 0.007 | 48.147
1.5 | 0.3597 | 0.00627 | 0.0073 | 57.3684
2 | 0.418 | 0.0063 | 0.0077 | 66.3492
2.5 | 0.4757 | 0.00637 | 0.0081 | 74.6782
3 | 0.5336 | 0.00644 | 0.0085 | 82.8571
3.5 | 0.5918 | 0.00649 | 0.0089 | 91.1864
4 | 0.65 | 0.00655 | 0.0092 | 99.2366
4.5 | 0.6981 | 0.00603 | 0.0115 | 115.7711
5 | 0.7488 | 0.00582 | 0.0133 | 128.6598
5.5 | 0.8 | 0.00568 | 0.0151 | 140.8451
6 | 0.8529 | 0.00561 | 0.0167 | 152.0321
6.5 | 0.9052 | 0.0056 | 0.0184 | 161.6429
7 | 0.9596 | 0.00574 | 0.0197 | 167.1777
7.5 | 1.0143 | 0.00593 | 0.0209 | 171.0455
8 | 1.0697 | 0.00608 | 0.022 | 175.9375
8.5 | 1.1298 | 0.00626 | 0.0222 | 180.4792
9 | 1.1973 | 0.00656 | 0.0207 | 182.5152
9.5 | 1.2704 | 0.00691 | 0.018 | 183.8495
10 | 1.339 | 0.00719 | 0.0164 | 186.2309
10.5 | 1.398 | 0.00748 | 0.0169 | 186.8984
11 | 1.4564 | 0.00791 | 0.0175 | 184.1214
11.5 | 1.5203 | 0.00828 | 0.017 | 183.6111
12 | 1.5827 | 0.00876 | 0.0168 | 180.6735
12.5 | 1.644 | 0.00931 | 0.0168 | 176.5843
13 | 1.7028 | 0.01005 | 0.0172 | 169.4328
13.5 | 1.76 | 0.01085 | 0.0178 | 162.212
14 | 1.814 | 0.01184 | 0.0188 | 153.2095
15 | 1.8539 | 0.01424 | 0.0329 | 130.1896
15.5 | 1.867 | 0.0159 | 0.0397 | 117.4214
16 | 1.866 | 0.01862 | 0.0463 | 100.2148
16.5 | 1.8791 | 0.0211 | 0.0502 | 89.0569
17 | 1.8839 | 0.0246 | 0.053 | 76.5813
17.5 | 1.8752 | 0.02987 | 0.0541 | 62.7787
18 | 1.859 | 0.03671 | 0.053 | 50.6402
18.5 | 1.8319 | 0.04544 | 0.05 | 40.3147
19 | 1.779 | 0.05773 | 0.0445 | 30.8159
19.5 | 1.6846 | 0.07587 | 0.0351 | 22.2038
20 | 1.5457 | 0.10096 | 0.0212 | 15.31

## 151. Re 20M Mach 0.50 (1)
BIGFOIL.COM POLAR EXPORT
NACA42112
NACA42112 |  |  |  | Cl Max: | 1.31 | at alpha= | 9.5 | deg
JavaFoil+Calcfoil stall+Eppler ext transition |  |  |  | L/D Max: | 120.025 | at alpha= | 7 | deg
Re: | 20000000 |  |  | Cd Min: | 0.00906 | at alpha= | 0.5 | deg
Mach: | 0.5 |  |  | Cl=0 at alpha= | -1.5182 | deg
|  |  |  | @ Cl=0.1, Cd= | 0.0099271
|  |  |  | @ Cl=0.4, Cd= | 0.0098044
|  |  |  | @ Cl=0.6, Cd= | 0.0097469
alpha (deg) | Cl | Cd | Cm | Cl/Cd
-20 | -0.976 | 0.15037 | 0.005 | -6.492
-19.5 | -0.951 | 0.14292 | 0.005 | -6.653
-19 | -0.926 | 0.13427 | 0.005 | -6.896
-18.5 | -0.901 | 0.12655 | 0.005 | -7.121
-18 | -0.873 | 0.12595 | 0.005 | -6.932
-17.5 | -0.847 | 0.12007 | 0.005 | -7.056
-17 | -0.822 | 0.11436 | 0.005 | -7.184
-16.5 | -0.796 | 0.10828 | 0.005 | -7.353
-16 | -0.771 | 0.10208 | 0.005 | -7.553
-15.5 | -0.744 | 0.09853 | 0.005 | -7.553
-15 | -0.718 | 0.09391 | 0.005 | -7.649
-14.5 | -0.692 | 0.08931 | 0.005 | -7.753
-14 | -0.666 | 0.0848 | 0.005 | -7.858
-13.5 | -0.641 | 0.07971 | 0.005 | -8.04
-13 | -0.614 | 0.07621 | 0.005 | -8.06
-12.5 | -0.588 | 0.07229 | 0.005 | -8.136
-12 | -0.562 | 0.06863 | 0.005 | -8.188
-11.5 | -0.536 | 0.06501 | 0.005 | -8.241
-11 | -0.51 | 0.06089 | 0.005 | -8.374
-10.5 | -0.482 | 0.06044 | 0.004 | -7.979
-10 | -0.456 | 0.05708 | 0.004 | -7.988
-9.5 | -0.43 | 0.05396 | 0.004 | -7.96
-9 | -0.403 | 0.0507 | 0.004 | -7.951
-8.5 | -0.376 | 0.05002 | 0.004 | -7.515
-8 | -0.349 | 0.04715 | 0.004 | -7.41
-7.5 | -0.323 | 0.04452 | 0.004 | -7.25
-7 | -0.296 | 0.04381 | 0.004 | -6.75
-6.5 | -0.269 | 0.04143 | 0.004 | -6.493
-6 | -0.242 | 0.03914 | 0.004 | -6.19
-5.5 | -0.215 | 0.03902 | 0.004 | -5.515
-5 | -0.188 | 0.03788 | 0.004 | -4.97
-4.5 | -0.246 | 0.03635 | 0.003 | -6.765
-4 | -0.233 | 0.03449 | 0.004 | -6.76
-3.5 | -0.198 | 0.03275 | 0.004 | -6.057
-3 | -0.154 | 0.03131 | 0.004 | -4.929
-2.5 | -0.105 | 0.03014 | 0.004 | -3.489
-2 | -0.053 | 0.02877 | 0.004 | -1.838
-1.5 | 0.002 | 0.00927 | 0.007 | 0.21
-1 | 0.07 | 0.00997 | 0.007 | 7.067
-0.5 | 0.14 | 0.00987 | 0.007 | 14.157
0 | 0.21 | 0.00909 | 0.006 | 23.058
0.5 | 0.278 | 0.00906 | 0.006 | 30.726
1 | 0.347 | 0.00982 | 0.006 | 35.351
1.5 | 0.415 | 0.0098 | 0.006 | 42.4
2 | 0.483 | 0.00913 | 0.006 | 52.924
2.5 | 0.551 | 0.00933 | 0.006 | 59.051
3 | 0.618 | 0.0099 | 0.005 | 62.408
3.5 | 0.684 | 0.00999 | 0.005 | 68.474
4 | 0.75 | 0.0101 | 0.005 | 74.258
4.5 | 0.814 | 0.00938 | 0.005 | 86.807
5 | 0.878 | 0.00906 | 0.005 | 96.951
5.5 | 0.94 | 0.00966 | 0.005 | 97.342
6 | 1.001 | 0.00985 | 0.004 | 101.673
6.5 | 1.06 | 0.00951 | 0.004 | 111.419
7 | 1.116 | 0.0093 | 0.004 | 120.025
7.5 | 1.169 | 0.01017 | 0.004 | 114.885
8 | 1.217 | 0.0107 | 0.004 | 113.765
8.5 | 1.259 | 0.01154 | 0.003 | 109.126
9 | 1.291 | 0.01264 | 0.003 | 102.15
9.5 | 1.31 | 0.01434 | 0.003 | 91.31
10 | 1.301 | 0.01871 | 0.003 | 69.501
10.5 | 1.268 | 0.027 | 0.002 | 46.96
11 | 1.207 | 0.04061 | 0.002 | 29.73
11.5 | 1.11 | 0.05907 | 0.002 | 18.793
12 | 0.765 | 0.08263 | 0.001 | 9.259
12.5 | 0.784 | 0.12316 | 0.001 | 6.362
13 | 0.811 | 0.14159 | 0.001 | 5.728
13.5 | 0.84 | 0.14961 | 0.001 | 5.612
14 | 0.868 | 0.16059 | 0.001 | 5.408
14.5 | 0.897 | 0.1634 | 0.001 | 5.492

## 152. Re 20M Mach 0.50 (2)
BIGFOIL.COM POLAR EXPORT
NACA42112
NACA42112 |  |  |  | Cl Max: | 1.9859 | at alpha= | 12 | deg
XFOIL ncrit=9 |  |  |  | L/D Max: | 185.642 | at alpha= | 9 | deg
Re: | 20000000 |  |  | Cd Min: | 0.01165 | at alpha= | 12 | deg
Mach: | 0.5 |  |  | Cl=0 at alpha= | -99 | deg
|  |  |  | @ Cl=0.1, Cd= | 0.00639
|  |  |  | @ Cl=0.4, Cd= | 0.0064559
|  |  |  | @ Cl=0.6, Cd= | 0.0066518
alpha (deg) | Cl | Cd | Cm | Cl/Cd
0 | 0.2153 | 0.00639 | 0.0079 | 33.6933
0.5 | 0.2822 | 0.00639 | 0.0088 | 44.1628
1 | 0.3491 | 0.00641 | 0.0098 | 54.4618
1.5 | 0.4157 | 0.00647 | 0.0108 | 64.2504
2 | 0.4823 | 0.00654 | 0.0118 | 73.7462
2.5 | 0.5498 | 0.0066 | 0.0129 | 83.303
3 | 0.6176 | 0.00667 | 0.0139 | 92.5937
3.5 | 0.6849 | 0.0068 | 0.0153 | 100.7206
4 | 0.7525 | 0.00694 | 0.0167 | 108.4294
4.5 | 0.8109 | 0.00654 | 0.02 | 123.9908
5 | 0.8702 | 0.00628 | 0.0233 | 138.5669
5.5 | 0.9295 | 0.00615 | 0.0269 | 151.1382
6 | 0.9911 | 0.00622 | 0.0305 | 159.3408
6.5 | 1.0507 | 0.00626 | 0.0348 | 167.8435
7 | 1.1159 | 0.00641 | 0.0384 | 174.0874
7.5 | 1.1831 | 0.00664 | 0.0419 | 178.1777
8 | 1.2663 | 0.00701 | 0.0428 | 180.6419
9 | 1.461 | 0.00787 | 0.0416 | 185.6417
9.5 | 1.5498 | 0.00835 | 0.0435 | 185.6048
11 | 1.8062 | 0.01003 | 0.055 | 180.0798
11.5 | 1.8992 | 0.01077 | 0.0593 | 176.3417
12 | 1.9859 | 0.01165 | 0.0652 | 170.4635