## index
index | Re | Mach | Datasource
1 | 50000 | 0 | JavaFoil+Calcfoil stall+Eppler ext transition
2 | 50000 | 0 | XFOIL ncrit=9
3 | 50000 | 0.1 | JavaFoil+Calcfoil stall+Eppler ext transition
4 | 50000 | 0.1 | XFOIL ncrit=9
5 | 50000 | 0.25 | JavaFoil+Calcfoil stall+Eppler ext transition
6 | 50000 | 0.25 | XFOIL ncrit=9
7 | 50000 | 0.5 | JavaFoil+Calcfoil stall+Eppler ext transition
8 | 50000 | 0.5 | XFOIL ncrit=9
9 | 100000 | 0 | JavaFoil+Calcfoil stall+Eppler ext transition
10 | 100000 | 0 | XFOIL ncrit=9
11 | 100000 | 0.1 | JavaFoil+Calcfoil stall+Eppler ext transition
12 | 100000 | 0.1 | XFOIL ncrit=9
13 | 100000 | 0.25 | JavaFoil+Calcfoil stall+Eppler ext transition
14 | 100000 | 0.25 | XFOIL ncrit=9
15 | 100000 | 0.5 | JavaFoil+Calcfoil stall+Eppler ext transition
16 | 100000 | 0.5 | XFOIL ncrit=9
17 | 250000 | 0 | JavaFoil+Calcfoil stall+Eppler ext transition
18 | 250000 | 0 | XFOIL ncrit=9
19 | 250000 | 0.1 | JavaFoil+Calcfoil stall+Eppler ext transition
20 | 250000 | 0.1 | XFOIL ncrit=9
21 | 250000 | 0.25 | JavaFoil+Calcfoil stall+Eppler ext transition
22 | 250000 | 0.25 | XFOIL ncrit=9
23 | 250000 | 0.5 | JavaFoil+Calcfoil stall+Eppler ext transition
24 | 250000 | 0.5 | XFOIL ncrit=9
25 | 500000 | 0 | JavaFoil+Calcfoil stall+Eppler ext transition
26 | 500000 | 0 | XFOIL ncrit=9
27 | 500000 | 0.1 | JavaFoil+Calcfoil stall+Eppler ext transition
28 | 500000 | 0.1 | XFOIL ncrit=9
29 | 500000 | 0.25 | JavaFoil+Calcfoil stall+Eppler ext transition
30 | 500000 | 0.25 | XFOIL ncrit=9
31 | 500000 | 0.5 | JavaFoil+Calcfoil stall+Eppler ext transition
32 | 500000 | 0.5 | XFOIL ncrit=9
33 | 750000 | 0 | JavaFoil+Calcfoil stall+Eppler ext transition
34 | 750000 | 0 | XFOIL ncrit=9
35 | 750000 | 0.1 | JavaFoil+Calcfoil stall+Eppler ext transition
36 | 750000 | 0.1 | XFOIL ncrit=9
37 | 750000 | 0.25 | JavaFoil+Calcfoil stall+Eppler ext transition
38 | 750000 | 0.25 | XFOIL ncrit=9
39 | 750000 | 0.5 | JavaFoil+Calcfoil stall+Eppler ext transition
40 | 750000 | 0.5 | XFOIL ncrit=9
41 | 1000000 | 0 | JavaFoil+Calcfoil stall+Eppler ext transition
42 | 1000000 | 0 | XFOIL ncrit=9
43 | 1000000 | 0.1 | JavaFoil+Calcfoil stall+Eppler ext transition
44 | 1000000 | 0.1 | XFOIL ncrit=9
45 | 1000000 | 0.25 | JavaFoil+Calcfoil stall+Eppler ext transition
46 | 1000000 | 0.25 | XFOIL ncrit=9
47 | 1000000 | 0.5 | JavaFoil+Calcfoil stall+Eppler ext transition
48 | 1000000 | 0.5 | XFOIL ncrit=9
49 | 2000000 | 0 | JavaFoil+Calcfoil stall+Eppler ext transition
50 | 2000000 | 0 | XFOIL ncrit=9
51 | 2000000 | 0.1 | JavaFoil+Calcfoil stall+Eppler ext transition
52 | 2000000 | 0.1 | XFOIL ncrit=9
53 | 2000000 | 0.25 | JavaFoil+Calcfoil stall+Eppler ext transition
54 | 2000000 | 0.25 | XFOIL ncrit=9
55 | 2000000 | 0.5 | JavaFoil+Calcfoil stall+Eppler ext transition
56 | 2000000 | 0.5 | XFOIL ncrit=9
57 | 3000000 | 0 | JavaFoil+Calcfoil stall+Eppler ext transition
58 | 3000000 | 0 | XFOIL ncrit=9
59 | 3000000 | 0.1 | JavaFoil+Calcfoil stall+Eppler ext transition
60 | 3000000 | 0.1 | XFOIL ncrit=9
61 | 3000000 | 0.25 | JavaFoil+Calcfoil stall+Eppler ext transition
62 | 3000000 | 0.25 | XFOIL ncrit=9
63 | 3000000 | 0.5 | JavaFoil+Calcfoil stall+Eppler ext transition
64 | 3000000 | 0.5 | XFOIL ncrit=9
65 | 4000000 | 0 | JavaFoil+Calcfoil stall+Eppler ext transition
66 | 4000000 | 0 | XFOIL ncrit=9
67 | 4000000 | 0.1 | JavaFoil+Calcfoil stall+Eppler ext transition
68 | 4000000 | 0.1 | XFOIL ncrit=9
69 | 4000000 | 0.25 | JavaFoil+Calcfoil stall+Eppler ext transition
70 | 4000000 | 0.25 | XFOIL ncrit=9
71 | 4000000 | 0.5 | JavaFoil+Calcfoil stall+Eppler ext transition
72 | 4000000 | 0.5 | XFOIL ncrit=9
73 | 5000000 | 0 | JavaFoil+Calcfoil stall+Eppler ext transition
74 | 5000000 | 0 | XFOIL ncrit=9
75 | 5000000 | 0.1 | JavaFoil+Calcfoil stall+Eppler ext transition
76 | 5000000 | 0.1 | XFOIL ncrit=9
77 | 5000000 | 0.25 | JavaFoil+Calcfoil stall+Eppler ext transition
78 | 5000000 | 0.25 | XFOIL ncrit=9
79 | 5000000 | 0.5 | JavaFoil+Calcfoil stall+Eppler ext transition
80 | 5000000 | 0.5 | XFOIL ncrit=9
81 | 6000000 | 0 | JavaFoil+Calcfoil stall+Eppler ext transition
82 | 6000000 | 0 | XFOIL ncrit=9
83 | 6000000 | 0.1 | JavaFoil+Calcfoil stall+Eppler ext transition
84 | 6000000 | 0.1 | XFOIL ncrit=9
85 | 6000000 | 0.25 | JavaFoil+Calcfoil stall+Eppler ext transition
86 | 6000000 | 0.25 | XFOIL ncrit=9
87 | 6000000 | 0.5 | JavaFoil+Calcfoil stall+Eppler ext transition
88 | 6000000 | 0.5 | XFOIL ncrit=9
89 | 7000000 | 0 | JavaFoil+Calcfoil stall+Eppler ext transition
90 | 7000000 | 0 | XFOIL ncrit=9
91 | 7000000 | 0.1 | JavaFoil+Calcfoil stall+Eppler ext transition
92 | 7000000 | 0.1 | XFOIL ncrit=9
93 | 7000000 | 0.25 | JavaFoil+Calcfoil stall+Eppler ext transition
94 | 7000000 | 0.25 | XFOIL ncrit=9
95 | 7000000 | 0.5 | JavaFoil+Calcfoil stall+Eppler ext transition
96 | 7000000 | 0.5 | XFOIL ncrit=9
97 | 8000000 | 0 | JavaFoil+Calcfoil stall+Eppler ext transition
98 | 8000000 | 0 | XFOIL ncrit=9
99 | 8000000 | 0.1 | JavaFoil+Calcfoil stall+Eppler ext transition
100 | 8000000 | 0.1 | XFOIL ncrit=9
101 | 8000000 | 0.25 | JavaFoil+Calcfoil stall+Eppler ext transition
102 | 8000000 | 0.25 | XFOIL ncrit=9
103 | 8000000 | 0.5 | JavaFoil+Calcfoil stall+Eppler ext transition
104 | 8000000 | 0.5 | XFOIL ncrit=9
105 | 10000000 | 0 | JavaFoil+Calcfoil stall+Eppler ext transition
106 | 10000000 | 0 | XFOIL ncrit=9
107 | 10000000 | 0.1 | JavaFoil+Calcfoil stall+Eppler ext transition
108 | 10000000 | 0.1 | XFOIL ncrit=9
109 | 10000000 | 0.25 | JavaFoil+Calcfoil stall+Eppler ext transition
110 | 10000000 | 0.25 | XFOIL ncrit=9
111 | 10000000 | 0.5 | JavaFoil+Calcfoil stall+Eppler ext transition
112 | 10000000 | 0.5 | XFOIL ncrit=9
113 | 12000000 | 0 | JavaFoil+Calcfoil stall+Eppler ext transition
114 | 12000000 | 0 | XFOIL ncrit=9
115 | 12000000 | 0.1 | JavaFoil+Calcfoil stall+Eppler ext transition
116 | 12000000 | 0.1 | XFOIL ncrit=9
117 | 12000000 | 0.25 | JavaFoil+Calcfoil stall+Eppler ext transition
118 | 12000000 | 0.25 | XFOIL ncrit=9
119 | 12000000 | 0.5 | JavaFoil+Calcfoil stall+Eppler ext transition
120 | 12000000 | 0.5 | XFOIL ncrit=9
121 | 14000000 | 0 | JavaFoil+Calcfoil stall+Eppler ext transition
122 | 14000000 | 0 | XFOIL ncrit=9
123 | 14000000 | 0.1 | JavaFoil+Calcfoil stall+Eppler ext transition
124 | 14000000 | 0.1 | XFOIL ncrit=9
125 | 14000000 | 0.25 | JavaFoil+Calcfoil stall+Eppler ext transition
126 | 14000000 | 0.25 | XFOIL ncrit=9
127 | 14000000 | 0.5 | JavaFoil+Calcfoil stall+Eppler ext transition
128 | 14000000 | 0.5 | XFOIL ncrit=9
129 | 16000000 | 0 | JavaFoil+Calcfoil stall+Eppler ext transition
130 | 16000000 | 0 | XFOIL ncrit=9
131 | 16000000 | 0.1 | JavaFoil+Calcfoil stall+Eppler ext transition
132 | 16000000 | 0.1 | XFOIL ncrit=9
133 | 16000000 | 0.25 | JavaFoil+Calcfoil stall+Eppler ext transition
134 | 16000000 | 0.25 | XFOIL ncrit=9
135 | 16000000 | 0.5 | JavaFoil+Calcfoil stall+Eppler ext transition
136 | 16000000 | 0.5 | XFOIL ncrit=9
137 | 18000000 | 0 | JavaFoil+Calcfoil stall+Eppler ext transition
138 | 18000000 | 0 | XFOIL ncrit=9
139 | 18000000 | 0.1 | JavaFoil+Calcfoil stall+Eppler ext transition
140 | 18000000 | 0.1 | XFOIL ncrit=9
141 | 18000000 | 0.25 | JavaFoil+Calcfoil stall+Eppler ext transition
142 | 18000000 | 0.25 | XFOIL ncrit=9
143 | 18000000 | 0.5 | JavaFoil+Calcfoil stall+Eppler ext transition
144 | 18000000 | 0.5 | XFOIL ncrit=9
145 | 20000000 | 0 | JavaFoil+Calcfoil stall+Eppler ext transition
146 | 20000000 | 0 | XFOIL ncrit=9
147 | 20000000 | 0.1 | JavaFoil+Calcfoil stall+Eppler ext transition
148 | 20000000 | 0.1 | XFOIL ncrit=9
149 | 20000000 | 0.25 | JavaFoil+Calcfoil stall+Eppler ext transition
150 | 20000000 | 0.25 | XFOIL ncrit=9
151 | 20000000 | 0.5 | JavaFoil+Calcfoil stall+Eppler ext transition
152 | 20000000 | 0.5 | XFOIL ncrit=9

## 1. Re 50k Mach 0.00 (1)
BIGFOIL.COM POLAR EXPORT
NACA23124
NACA23124 |  |  |  | Cl Max: | 1.852 | at alpha= | 20 | deg
JavaFoil+Calcfoil stall+Eppler ext transition |  |  |  | L/D Max: | 22.757 | at alpha= | 6 | deg
Re: | 50000 |  |  | Cd Min: | 0.02354 | at alpha= | -1 | deg
Mach: | 0 |  |  | Cl=0 at alpha= | -0.97692 | deg
|  |  |  | @ Cl=0.1, Cd= | 0.023829
|  |  |  | @ Cl=0.4, Cd= | 0.025972
|  |  |  | @ Cl=0.6, Cd= | 0.028988
alpha (deg) | Cl | Cd | Cm | Cl/Cd
-20 | -1.631 | 0.20376 | 0.018 | -8.004
-19.5 | -1.612 | 0.19433 | 0.018 | -8.296
-19 | -1.592 | 0.18437 | 0.018 | -8.637
-18.5 | -1.571 | 0.17509 | 0.018 | -8.971
-18 | -1.549 | 0.16568 | 0.018 | -9.347
-17.5 | -1.526 | 0.15598 | 0.018 | -9.784
-17 | -1.504 | 0.14599 | 0.018 | -10.3
-16.5 | -1.486 | 0.13382 | 0.019 | -11.102
-16 | -1.475 | 0.11897 | 0.02 | -12.394
-15.5 | -1.457 | 0.10645 | 0.021 | -13.691
-15 | -1.437 | 0.09526 | 0.021 | -15.085
-14.5 | -1.414 | 0.08528 | 0.021 | -16.585
-14 | -1.388 | 0.07661 | 0.021 | -18.121
-13.5 | -1.358 | 0.06945 | 0.021 | -19.55
-13 | -1.325 | 0.06318 | 0.021 | -20.967
-12.5 | -1.288 | 0.05786 | 0.021 | -22.263
-12 | -1.249 | 0.05324 | 0.02 | -23.46
-11.5 | -1.207 | 0.04925 | 0.02 | -24.519
-11 | -1.163 | 0.04582 | 0.02 | -25.377
-10.5 | -1.113 | 0.04306 | 0.019 | -25.843
-10 | -1.062 | 0.04062 | 0.019 | -26.141
-9.5 | -1.009 | 0.03847 | 0.018 | -26.233
-9 | -0.954 | 0.0368 | 0.018 | -25.917
-8.5 | -0.898 | 0.03518 | 0.017 | -25.532
-8 | -0.846 | 0.03318 | 0.017 | -25.507
-7.5 | -0.793 | 0.0314 | 0.016 | -25.271
-7 | -0.739 | 0.0299 | 0.016 | -24.712
-6.5 | -0.683 | 0.02866 | 0.015 | -23.811
-6 | -0.625 | 0.02762 | 0.015 | -22.622
-5.5 | -0.566 | 0.02674 | 0.014 | -21.161
-5 | -0.506 | 0.02599 | 0.014 | -19.454
-4.5 | -0.445 | 0.02537 | 0.013 | -17.526
-4 | -0.383 | 0.02486 | 0.013 | -15.406
-3.5 | -0.321 | 0.02444 | 0.012 | -13.118
-3 | -0.258 | 0.02411 | 0.011 | -10.69
-2.5 | -0.194 | 0.02386 | 0.011 | -8.15
-2 | -0.131 | 0.02368 | 0.01 | -5.522
-1.5 | -0.067 | 0.02358 | 0.01 | -2.833
-1 | -0.003 | 0.02354 | 0.009 | -0.11
-0.5 | 0.062 | 0.02357 | 0.008 | 2.618
0 | 0.125 | 0.024 | 0.008 | 5.193
0.5 | 0.188 | 0.02428 | 0.007 | 7.723
1 | 0.25 | 0.02465 | 0.007 | 10.138
1.5 | 0.312 | 0.02512 | 0.006 | 12.413
2 | 0.373 | 0.02568 | 0.005 | 14.526
2.5 | 0.434 | 0.02634 | 0.005 | 16.469
3 | 0.494 | 0.02708 | 0.004 | 18.263
3.5 | 0.553 | 0.02804 | 0.004 | 19.711
4 | 0.61 | 0.02919 | 0.003 | 20.882
4.5 | 0.665 | 0.03055 | 0.002 | 21.766
5 | 0.719 | 0.03216 | 0.002 | 22.359
5.5 | 0.772 | 0.03403 | 0.001 | 22.678
6 | 0.823 | 0.03617 | 0.001 | 22.757
6.5 | 0.873 | 0.03859 | 0 | 22.631
7 | 0.922 | 0.04127 | 0 | 22.35
7.5 | 0.971 | 0.04423 | -0.001 | 21.946
8 | 1.018 | 0.04744 | -0.001 | 21.458
8.5 | 1.065 | 0.05089 | -0.002 | 20.923
9 | 1.11 | 0.05464 | -0.002 | 20.32
9.5 | 1.156 | 0.05855 | -0.003 | 19.738
10 | 1.2 | 0.06276 | -0.003 | 19.12
10.5 | 1.244 | 0.06705 | -0.003 | 18.56
11 | 1.288 | 0.07164 | -0.004 | 17.973
11.5 | 1.33 | 0.07641 | -0.004 | 17.407
12 | 1.372 | 0.08144 | -0.004 | 16.842
12.5 | 1.412 | 0.08671 | -0.005 | 16.287
13 | 1.452 | 0.09214 | -0.005 | 15.758
13.5 | 1.49 | 0.09791 | -0.006 | 15.221
14 | 1.528 | 0.10382 | -0.006 | 14.719
14.5 | 1.564 | 0.11004 | -0.006 | 14.212
15 | 1.599 | 0.11649 | -0.007 | 13.723
15.5 | 1.632 | 0.12323 | -0.007 | 13.243
16 | 1.664 | 0.13024 | -0.007 | 12.774
16.5 | 1.694 | 0.13734 | -0.007 | 12.334
17 | 1.722 | 0.14496 | -0.008 | 11.883
17.5 | 1.749 | 0.15291 | -0.008 | 11.439
18 | 1.774 | 0.16113 | -0.008 | 11.007
18.5 | 1.796 | 0.16959 | -0.009 | 10.591
19 | 1.817 | 0.17872 | -0.009 | 10.167
19.5 | 1.836 | 0.18781 | -0.009 | 9.777
20 | 1.852 | 0.19766 | -0.009 | 9.372

## 2. Re 50k Mach 0.00 (2)
BIGFOIL.COM POLAR EXPORT
NACA23124
NACA23124 |  |  |  | Cl Max: | 0.8641 | at alpha= | 3.5 | deg
XFOIL ncrit=9 |  |  |  | L/D Max: | 14.8369 | at alpha= | 3.5 | deg
Re: | 50000 |  |  | Cd Min: | 0.12885 | at alpha= | 8.5 | deg
Mach: | 0 |  |  | Cl=0 at alpha= | -3.4411 | deg
|  |  |  | @ Cl=0.1, Cd= | 0.064969
|  |  |  | @ Cl=0.4, Cd= | 0.12885
|  |  |  | @ Cl=0.6, Cd= | 0.12885
alpha (deg) | Cl | Cd | Cm | Cl/Cd
-12 | -0.1968 | 0.1282 | -0.0188 | -1.5351
-11.5 | -0.1866 | 0.12396 | -0.0171 | -1.5053
-11 | -0.1788 | 0.11998 | -0.015 | -1.4902
-9 | -0.2798 | 0.10168 | -0.001 | -2.7518
-8.5 | -0.3229 | 0.09737 | 0.0044 | -3.3162
-8 | -0.3988 | 0.09188 | 0.0114 | -4.3404
-7.5 | -0.3884 | 0.09148 | 0.0156 | -4.2457
-7 | -0.4921 | 0.08369 | 0.0242 | -5.88
-6.5 | -0.359 | 0.08395 | 0.0106 | -4.2764
-6 | -0.2913 | 0.08075 | 0.0022 | -3.6074
-5.5 | -0.2203 | 0.07759 | -0.0061 | -2.8393
-5 | -0.1637 | 0.07441 | -0.0119 | -2.2
-4 | -0.0928 | 0.06966 | -0.0142 | -1.3322
-3.5 | -0.0098 | 0.06786 | -0.0202 | -0.14441
-3 | 0.0734 | 0.0657 | -0.026 | 1.1172
-2.5 | 0.1593 | 0.06334 | -0.0321 | 2.515
-2 | 0.237 | 0.06113 | -0.0363 | 3.877
-1.5 | 0.3582 | 0.05821 | -0.046 | 6.1536
-1 | 0.4577 | 0.05574 | -0.0525 | 8.2113
-0.5 | 0.4681 | 0.05634 | -0.0468 | 8.3085
0 | 0.4995 | 0.05651 | -0.0442 | 8.8391
0.5 | 0.5439 | 0.05653 | -0.0437 | 9.6214
1 | 0.5962 | 0.05652 | -0.0445 | 10.5485
1.5 | 0.6397 | 0.057 | -0.0446 | 11.2228
2 | 0.6691 | 0.05835 | -0.0433 | 11.467
2.5 | 0.7071 | 0.05991 | -0.0442 | 11.8027
3 | 0.7566 | 0.0616 | -0.048 | 12.2825
3.5 | 0.8641 | 0.05824 | -0.0558 | 14.8369
4 | 0.4392 | 0.09051 | -0.0226 | 4.8525
4.5 | 0.378 | 0.0972 | -0.0176 | 3.8889
5 | 0.3293 | 0.10376 | -0.0141 | 3.1737
6 | 0.1884 | 0.11632 | -0.006 | 1.6197
6.5 | 0.2233 | 0.12093 | -0.0047 | 1.8465
7 | 0.1856 | 0.12054 | 0.0023 | 1.5397
7.5 | 0.1828 | 0.12352 | 0.0061 | 1.4799
8 | 0.2104 | 0.12783 | 0.0081 | 1.6459
8.5 | 0.1871 | 0.12885 | 0.0128 | 1.4521

## 3. Re 50k Mach 0.10 (1)
BIGFOIL.COM POLAR EXPORT
NACA23124
NACA23124 |  |  |  | Cl Max: | 1.843 | at alpha= | 20 | deg
JavaFoil+Calcfoil stall+Eppler ext transition |  |  |  | L/D Max: | 22.555 | at alpha= | 6 | deg
Re: | 50000 |  |  | Cd Min: | 0.02364 | at alpha= | -1 | deg
Mach: | 0.1 |  |  | Cl=0 at alpha= | -0.97692 | deg
|  |  |  | @ Cl=0.1, Cd= | 0.023941
|  |  |  | @ Cl=0.4, Cd= | 0.026115
|  |  |  | @ Cl=0.6, Cd= | 0.029199
alpha (deg) | Cl | Cd | Cm | Cl/Cd
-20 | -1.623 | 0.20691 | 0.018 | -7.843
-19.5 | -1.605 | 0.197 | 0.018 | -8.15
-19 | -1.587 | 0.18712 | 0.018 | -8.479
-18.5 | -1.567 | 0.17742 | 0.018 | -8.831
-18 | -1.545 | 0.1681 | 0.018 | -9.191
-17.5 | -1.523 | 0.15852 | 0.018 | -9.607
-17 | -1.5 | 0.14883 | 0.018 | -10.079
-16.5 | -1.481 | 0.13729 | 0.019 | -10.787
-16 | -1.468 | 0.12327 | 0.02 | -11.909
-15.5 | -1.454 | 0.10974 | 0.021 | -13.246
-15 | -1.435 | 0.09781 | 0.021 | -14.675
-14.5 | -1.413 | 0.08758 | 0.021 | -16.134
-14 | -1.388 | 0.07856 | 0.021 | -17.669
-13.5 | -1.359 | 0.07106 | 0.021 | -19.119
-13 | -1.326 | 0.06453 | 0.021 | -20.548
-12.5 | -1.29 | 0.05898 | 0.021 | -21.872
-12 | -1.252 | 0.0542 | 0.021 | -23.09
-11.5 | -1.21 | 0.05006 | 0.02 | -24.178
-11 | -1.166 | 0.04651 | 0.02 | -25.068
-10.5 | -1.116 | 0.04364 | 0.019 | -25.585
-10 | -1.065 | 0.04114 | 0.019 | -25.89
-9.5 | -1.013 | 0.03891 | 0.018 | -26.027
-9 | -0.957 | 0.03717 | 0.018 | -25.752
-8.5 | -0.901 | 0.03557 | 0.017 | -25.348
-8 | -0.849 | 0.03356 | 0.017 | -25.307
-7.5 | -0.796 | 0.03172 | 0.016 | -25.106
-7 | -0.742 | 0.03017 | 0.016 | -24.578
-6.5 | -0.685 | 0.0289 | 0.015 | -23.712
-6 | -0.627 | 0.02782 | 0.015 | -22.547
-5.5 | -0.568 | 0.02692 | 0.014 | -21.105
-5 | -0.508 | 0.02615 | 0.014 | -19.416
-4.5 | -0.447 | 0.02552 | 0.013 | -17.502
-4 | -0.385 | 0.02499 | 0.013 | -15.391
-3.5 | -0.322 | 0.02456 | 0.012 | -13.111
-3 | -0.259 | 0.02422 | 0.012 | -10.688
-2.5 | -0.195 | 0.02397 | 0.011 | -8.15
-2 | -0.131 | 0.02379 | 0.01 | -5.523
-1.5 | -0.067 | 0.02368 | 0.01 | -2.834
-1 | -0.003 | 0.02364 | 0.009 | -0.11
-0.5 | 0.062 | 0.02367 | 0.008 | 2.619
0 | 0.125 | 0.02412 | 0.008 | 5.19
0.5 | 0.188 | 0.02441 | 0.007 | 7.717
1 | 0.251 | 0.02479 | 0.007 | 10.126
1.5 | 0.313 | 0.02526 | 0.006 | 12.393
2 | 0.375 | 0.02584 | 0.005 | 14.497
2.5 | 0.436 | 0.02651 | 0.005 | 16.431
3 | 0.496 | 0.02727 | 0.004 | 18.203
3.5 | 0.555 | 0.02826 | 0.004 | 19.627
4 | 0.612 | 0.02945 | 0.003 | 20.774
4.5 | 0.667 | 0.03085 | 0.002 | 21.631
5 | 0.721 | 0.0325 | 0.002 | 22.2
5.5 | 0.774 | 0.03442 | 0.001 | 22.494
6 | 0.826 | 0.0366 | 0.001 | 22.555
6.5 | 0.876 | 0.03907 | 0 | 22.419
7 | 0.925 | 0.04182 | 0 | 22.121
7.5 | 0.974 | 0.04479 | -0.001 | 21.738
8 | 1.021 | 0.04806 | -0.001 | 21.244
8.5 | 1.068 | 0.05162 | -0.002 | 20.68
9 | 1.114 | 0.05539 | -0.002 | 20.102
9.5 | 1.159 | 0.05935 | -0.003 | 19.527
10 | 1.203 | 0.06364 | -0.003 | 18.91
10.5 | 1.248 | 0.06802 | -0.003 | 18.343
11 | 1.29 | 0.07274 | -0.004 | 17.74
11.5 | 1.333 | 0.07752 | -0.004 | 17.199
12 | 1.375 | 0.08264 | -0.004 | 16.634
12.5 | 1.415 | 0.08795 | -0.005 | 16.094
13 | 1.455 | 0.09349 | -0.005 | 15.563
13.5 | 1.493 | 0.09937 | -0.006 | 15.024
14 | 1.53 | 0.1054 | -0.006 | 14.52
14.5 | 1.566 | 0.11174 | -0.006 | 14.011
15 | 1.6 | 0.11832 | -0.007 | 13.525
15.5 | 1.633 | 0.12529 | -0.007 | 13.031
16 | 1.664 | 0.13225 | -0.007 | 12.582
16.5 | 1.693 | 0.13976 | -0.007 | 12.116
17 | 1.721 | 0.14745 | -0.008 | 11.673
17.5 | 1.747 | 0.15561 | -0.008 | 11.225
18 | 1.77 | 0.16401 | -0.008 | 10.791
18.5 | 1.791 | 0.17283 | -0.009 | 10.364
19 | 1.811 | 0.18219 | -0.009 | 9.938
19.5 | 1.828 | 0.19189 | -0.009 | 9.526
20 | 1.843 | 0.20175 | -0.009 | 9.133

## 4. Re 50k Mach 0.10 (2)
BIGFOIL.COM POLAR EXPORT
NACA23124
NACA23124 |  |  |  | Cl Max: | 0.6399 | at alpha= | 2 | deg
XFOIL ncrit=9 |  |  |  | L/D Max: | 10.6263 | at alpha= | 1.5 | deg
Re: | 50000 |  |  | Cd Min: | 0.20464 | at alpha= | -20 | deg
Mach: | 0.1 |  |  | Cl=0 at alpha= | -3.6316 | deg
|  |  |  | @ Cl=0.1, Cd= | 0.065737
|  |  |  | @ Cl=0.4, Cd= | 0.1213
|  |  |  | @ Cl=0.6, Cd= | 0.1213
alpha (deg) | Cl | Cd | Cm | Cl/Cd
-20 | -0.3993 | 0.20464 | -0.0136 | -1.9512
-19.5 | -0.396 | 0.20131 | -0.0159 | -1.9671
-19 | -0.3707 | 0.19539 | -0.0168 | -1.8972
-18.5 | -0.3621 | 0.19083 | -0.0185 | -1.8975
-18 | -0.3505 | 0.18725 | -0.0197 | -1.8718
-17.5 | -0.3282 | 0.18061 | -0.0206 | -1.8172
-17 | -0.3504 | 0.18166 | -0.0217 | -1.9289
-16.5 | -0.299 | 0.17099 | -0.0222 | -1.7486
-16 | -0.2961 | 0.16667 | -0.023 | -1.7766
-15.5 | -0.3021 | 0.16493 | -0.0229 | -1.8317
-15 | -0.261 | 0.15648 | -0.0233 | -1.6679
-14.5 | -0.2536 | 0.15162 | -0.0233 | -1.6726
-14 | -0.2655 | 0.149 | -0.0225 | -1.7819
-13.5 | -0.257 | 0.14512 | -0.0214 | -1.7709
-13 | -0.2266 | 0.13867 | -0.0211 | -1.6341
-12.5 | -0.2063 | 0.13323 | -0.0203 | -1.5485
-12 | -0.1947 | 0.1286 | -0.019 | -1.514
-11.5 | -0.1855 | 0.12442 | -0.0173 | -1.4909
-11 | -0.1792 | 0.12052 | -0.0151 | -1.4869
-10.5 | -0.1749 | 0.11701 | -0.0123 | -1.4947
-9.5 | -0.1889 | 0.1121 | -0.0037 | -1.6851
-9 | -0.2143 | 0.1117 | 0.003 | -1.9185
-8.5 | -0.2055 | 0.10927 | 0.0068 | -1.8807
-8 | -0.2025 | 0.10701 | 0.0102 | -1.8923
-7.5 | -0.2438 | 0.10643 | 0.0168 | -2.2907
-6.5 | -0.3542 | 0.08428 | 0.0091 | -4.2027
-6 | -0.287 | 0.08103 | 0.0009 | -3.5419
-5.5 | -0.2061 | 0.07798 | -0.0085 | -2.643
-5 | -0.2105 | 0.07386 | -0.0073 | -2.85
-4.5 | -0.1419 | 0.07213 | -0.0121 | -1.9673
-4 | -0.0602 | 0.07021 | -0.0183 | -0.85743
-3.5 | 0.0215 | 0.06802 | -0.0244 | 0.31608
-3 | 0.1078 | 0.06551 | -0.0307 | 1.6456
-2.5 | 0.196 | 0.06291 | -0.0371 | 3.1156
-2 | 0.2744 | 0.06056 | -0.0413 | 4.531
-1.5 | 0.3627 | 0.0582 | -0.0464 | 6.232
-1 | 0.3908 | 0.05825 | -0.043 | 6.709
-0.5 | 0.4251 | 0.05825 | -0.0406 | 7.2979
0 | 0.4637 | 0.05811 | -0.0389 | 7.9797
1 | 0.57 | 0.05788 | -0.0404 | 9.848
1.5 | 0.6193 | 0.05828 | -0.0413 | 10.6263
2 | 0.6399 | 0.06025 | -0.0392 | 10.6207
2.5 | 0.6177 | 0.06484 | -0.0332 | 9.5265
3 | 0.4818 | 0.0772 | -0.0205 | 6.2409
3.5 | 0.5676 | 0.07909 | -0.0311 | 7.1766
4 | 0.4275 | 0.09219 | -0.0221 | 4.6372
4.5 | 0.3709 | 0.09853 | -0.0174 | 3.7643
5 | 0.3291 | 0.10465 | -0.0141 | 3.1448
6 | 0.188 | 0.11692 | -0.006 | 1.6079
6.5 | 0.2308 | 0.12248 | -0.0055 | 1.8844
7 | 0.1875 | 0.1213 | 0.0021 | 1.5458

## 5. Re 50k Mach 0.25 (1)
BIGFOIL.COM POLAR EXPORT
NACA23124
NACA23124 |  |  |  | Cl Max: | 1.755 | at alpha= | 19.5 | deg
JavaFoil+Calcfoil stall+Eppler ext transition |  |  |  | L/D Max: | 21.494 | at alpha= | 5.5 | deg
Re: | 50000 |  |  | Cd Min: | 0.02421 | at alpha= | -1 | deg
Mach: | 0.25 |  |  | Cl=0 at alpha= | -0.97761 | deg
|  |  |  | @ Cl=0.1, Cd= | 0.024548
|  |  |  | @ Cl=0.4, Cd= | 0.02694
|  |  |  | @ Cl=0.6, Cd= | 0.030363
alpha (deg) | Cl | Cd | Cm | Cl/Cd
-20 | -1.551 | 0.22825 | 0.018 | -6.795
-19.5 | -1.546 | 0.21596 | 0.017 | -7.157
-19 | -1.537 | 0.20441 | 0.017 | -7.521
-18.5 | -1.526 | 0.19331 | 0.017 | -7.896
-18 | -1.513 | 0.18271 | 0.017 | -8.28
-17.5 | -1.496 | 0.17255 | 0.017 | -8.673
-17 | -1.478 | 0.16276 | 0.017 | -9.082
-16.5 | -1.458 | 0.1528 | 0.017 | -9.54
-16 | -1.436 | 0.143 | 0.018 | -10.045
-15.5 | -1.42 | 0.13107 | 0.019 | -10.834
-15 | -1.41 | 0.11653 | 0.02 | -12.103
-14.5 | -1.398 | 0.10279 | 0.02 | -13.599
-14 | -1.38 | 0.09091 | 0.021 | -15.184
-13.5 | -1.358 | 0.08093 | 0.021 | -16.777
-13 | -1.33 | 0.07274 | 0.021 | -18.285
-12.5 | -1.298 | 0.06578 | 0.021 | -19.737
-12 | -1.263 | 0.05997 | 0.021 | -21.053
-11.5 | -1.224 | 0.05495 | 0.02 | -22.27
-11 | -1.182 | 0.05066 | 0.02 | -23.323
-10.5 | -1.135 | 0.04705 | 0.02 | -24.126
-10 | -1.084 | 0.04419 | 0.019 | -24.525
-9.5 | -1.031 | 0.04157 | 0.019 | -24.812
-9 | -0.977 | 0.03941 | 0.018 | -24.781
-8.5 | -0.919 | 0.03773 | 0.018 | -24.355
-8 | -0.864 | 0.03574 | 0.017 | -24.176
-7.5 | -0.811 | 0.03359 | 0.017 | -24.145
-7 | -0.756 | 0.03178 | 0.016 | -23.797
-6.5 | -0.699 | 0.03026 | 0.016 | -23.115
-6 | -0.641 | 0.029 | 0.015 | -22.093
-5.5 | -0.581 | 0.02795 | 0.015 | -20.776
-5 | -0.52 | 0.02708 | 0.014 | -19.186
-4.5 | -0.457 | 0.02635 | 0.014 | -17.35
-4 | -0.394 | 0.02575 | 0.013 | -15.298
-3.5 | -0.33 | 0.02526 | 0.012 | -13.061
-3 | -0.265 | 0.02487 | 0.012 | -10.667
-2.5 | -0.2 | 0.02458 | 0.011 | -8.145
-2 | -0.135 | 0.02438 | 0.011 | -5.526
-1.5 | -0.069 | 0.02425 | 0.01 | -2.838
-1 | -0.003 | 0.02421 | 0.009 | -0.11
-0.5 | 0.064 | 0.02425 | 0.009 | 2.623
0 | 0.128 | 0.02478 | 0.008 | 5.172
0.5 | 0.193 | 0.02512 | 0.007 | 7.676
1 | 0.257 | 0.02555 | 0.007 | 10.051
1.5 | 0.32 | 0.02609 | 0.006 | 12.272
2 | 0.383 | 0.02674 | 0.006 | 14.322
2.5 | 0.446 | 0.02748 | 0.005 | 16.217
3 | 0.507 | 0.02839 | 0.004 | 17.848
3.5 | 0.566 | 0.02954 | 0.004 | 19.153
4 | 0.623 | 0.03092 | 0.003 | 20.162
4.5 | 0.68 | 0.03254 | 0.003 | 20.886
5 | 0.734 | 0.03445 | 0.002 | 21.314
5.5 | 0.787 | 0.03664 | 0.001 | 21.494
6 | 0.839 | 0.0391 | 0.001 | 21.472
6.5 | 0.89 | 0.04188 | 0 | 21.257
7 | 0.94 | 0.04491 | 0 | 20.93
7.5 | 0.989 | 0.04828 | -0.001 | 20.476
8 | 1.036 | 0.05186 | -0.001 | 19.984
8.5 | 1.083 | 0.05577 | -0.002 | 19.427
9 | 1.13 | 0.05982 | -0.002 | 18.889
9.5 | 1.175 | 0.06421 | -0.003 | 18.305
10 | 1.22 | 0.06879 | -0.003 | 17.735
10.5 | 1.264 | 0.07359 | -0.003 | 17.179
11 | 1.307 | 0.07871 | -0.004 | 16.605
11.5 | 1.349 | 0.08404 | -0.004 | 16.052
12 | 1.39 | 0.08968 | -0.005 | 15.496
12.5 | 1.429 | 0.09546 | -0.005 | 14.973
13 | 1.467 | 0.1018 | -0.005 | 14.41
13.5 | 1.503 | 0.10823 | -0.006 | 13.891
14 | 1.538 | 0.11518 | -0.006 | 13.352
14.5 | 1.571 | 0.1222 | -0.006 | 12.854
15 | 1.601 | 0.12976 | -0.007 | 12.341
15.5 | 1.63 | 0.13766 | -0.007 | 11.843
16 | 1.656 | 0.14608 | -0.007 | 11.334
16.5 | 1.679 | 0.15475 | -0.008 | 10.849
17 | 1.699 | 0.16407 | -0.008 | 10.359
17.5 | 1.717 | 0.17378 | -0.008 | 9.88
18 | 1.731 | 0.18432 | -0.008 | 9.39
18.5 | 1.742 | 0.19533 | -0.009 | 8.918
19 | 1.75 | 0.20698 | -0.009 | 8.454
19.5 | 1.755 | 0.21882 | -0.009 | 8.019
20 | 1.755 | 0.23185 | -0.009 | 7.571

## 6. Re 50k Mach 0.25 (2)
BIGFOIL.COM POLAR EXPORT
NACA23124
NACA23124 |  |  |  | Cl Max: | 0.6132 | at alpha= | 2 | deg
XFOIL ncrit=9 |  |  |  | L/D Max: | 9.6355 | at alpha= | 2 | deg
Re: | 50000 |  |  | Cd Min: | 0.13576 | at alpha= | -12.5 | deg
Mach: | 0.25 |  |  | Cl=0 at alpha= | -4.269 | deg
|  |  |  | @ Cl=0.1, Cd= | 0.069742
|  |  |  | @ Cl=0.4, Cd= | 0.12644
|  |  |  | @ Cl=0.6, Cd= | 0.12644
alpha (deg) | Cl | Cd | Cm | Cl/Cd
-12.5 | -0.1994 | 0.13576 | -0.0214 | -1.4688
-12 | -0.1994 | 0.13196 | -0.0196 | -1.5111
-11 | -0.213 | 0.12676 | -0.0134 | -1.6803
-9.5 | -0.3068 | 0.10687 | -0.0058 | -2.8708
-9 | -0.2574 | 0.10875 | -0.0001 | -2.3669
-8 | -0.3394 | 0.10046 | 0.0091 | -3.3785
-7.5 | -0.4078 | 0.09541 | 0.0152 | -4.2742
-7 | -0.3597 | 0.09194 | 0.0089 | -3.9123
-6.5 | -0.3011 | 0.08727 | -0.0006 | -3.4502
-6 | -0.2354 | 0.084 | -0.0076 | -2.8024
-5.5 | -0.1625 | 0.08067 | -0.0154 | -2.0144
-5 | -0.0841 | 0.07737 | -0.0232 | -1.087
-4.5 | -0.0262 | 0.07521 | -0.0263 | -0.34836
-4 | 0.0305 | 0.07271 | -0.0294 | 0.41947
-3.5 | 0.0909 | 0.07007 | -0.0328 | 1.2973
-3 | 0.1642 | 0.06743 | -0.0374 | 2.4351
-2.5 | 0.2438 | 0.06482 | -0.0421 | 3.7612
-2 | 0.3224 | 0.06233 | -0.0461 | 5.1725
-1.5 | 0.3908 | 0.06034 | -0.0483 | 6.4766
-1 | 0.4447 | 0.05915 | -0.0483 | 7.5182
-0.5 | 0.4444 | 0.06021 | -0.0412 | 7.3808
0 | 0.454 | 0.06117 | -0.0357 | 7.4219
0.5 | 0.4686 | 0.06234 | -0.0311 | 7.5168
1 | 0.4912 | 0.06366 | -0.0281 | 7.716
1.5 | 0.5222 | 0.06493 | -0.0264 | 8.0425
2 | 0.6132 | 0.06364 | -0.0318 | 9.6354
2.5 | 0.3403 | 0.08099 | -0.0047 | 4.2018
3 | 0.3238 | 0.0876 | -0.0053 | 3.6963
3.5 | 0.3892 | 0.09105 | -0.0134 | 4.2746
4 | 0.3862 | 0.09962 | -0.0205 | 3.8767
4.5 | 0.3401 | 0.10516 | -0.0166 | 3.2341
5 | 0.3303 | 0.1097 | -0.0145 | 3.0109
6 | 0.1961 | 0.12093 | -0.0068 | 1.6216
6.5 | 0.1845 | 0.12305 | -0.0022 | 1.4994
7 | 0.2045 | 0.12644 | 0.0005 | 1.6174

## 7. Re 50k Mach 0.50 (1)
BIGFOIL.COM POLAR EXPORT
NACA23124
NACA23124 |  |  |  | Cl Max: | 1.339 | at alpha= | 12 | deg
JavaFoil+Calcfoil stall+Eppler ext transition |  |  |  | L/D Max: | 17.441 | at alpha= | 5 | deg
Re: | 50000 |  |  | Cd Min: | 0.02695 | at alpha= | -1 | deg
Mach: | 0.5 |  |  | Cl=0 at alpha= | -0.97945 | deg
|  |  |  | @ Cl=0.1, Cd= | 0.027463
|  |  |  | @ Cl=0.4, Cd= | 0.031022
|  |  |  | @ Cl=0.6, Cd= | 0.036199
alpha (deg) | Cl | Cd | Cm | Cl/Cd
-16.5 | -0.906 | 0.41059 | 0.018 | -2.206
-16 | -0.876 | 0.37363 | 0.017 | -2.345
-15.5 | -0.847 | 0.36532 | 0.016 | -2.318
-15 | -0.817 | 0.34595 | 0.015 | -2.362
-14.5 | -0.788 | 0.31165 | 0.014 | -2.528
-14 | -0.868 | 0.21048 | 0.013 | -4.123
-13.5 | -1.116 | 0.16368 | 0.014 | -6.816
-13 | -1.161 | 0.1435 | 0.015 | -8.092
-12.5 | -1.173 | 0.12874 | 0.015 | -9.111
-12 | -1.173 | 0.11571 | 0.016 | -10.142
-11.5 | -1.194 | 0.0962 | 0.019 | -12.41
-11 | -1.19 | 0.08141 | 0.02 | -14.614
-10.5 | -1.168 | 0.07121 | 0.021 | -16.402
-10 | -1.136 | 0.06355 | 0.02 | -17.873
-9.5 | -1.096 | 0.05747 | 0.02 | -19.068
-9 | -1.045 | 0.05289 | 0.02 | -19.759
-8.5 | -0.991 | 0.04903 | 0.019 | -20.211
-8 | -0.933 | 0.04588 | 0.018 | -20.341
-7.5 | -0.871 | 0.0436 | 0.018 | -19.976
-7 | -0.812 | 0.04081 | 0.017 | -19.906
-6.5 | -0.755 | 0.03795 | 0.017 | -19.891
-6 | -0.695 | 0.03552 | 0.016 | -19.57
-5.5 | -0.633 | 0.03356 | 0.016 | -18.85
-5 | -0.568 | 0.03196 | 0.015 | -17.765
-4.5 | -0.501 | 0.03065 | 0.015 | -16.342
-4 | -0.433 | 0.0296 | 0.014 | -14.619
-3.5 | -0.363 | 0.02875 | 0.014 | -12.629
-3 | -0.293 | 0.02809 | 0.013 | -10.414
-2.5 | -0.221 | 0.0276 | 0.012 | -8.012
-2 | -0.149 | 0.02725 | 0.012 | -5.467
-1.5 | -0.076 | 0.02704 | 0.011 | -2.818
-1 | -0.003 | 0.02695 | 0.01 | -0.109
-0.5 | 0.07 | 0.02699 | 0.009 | 2.611
0 | 0.141 | 0.02811 | 0.009 | 5.009
0.5 | 0.211 | 0.02869 | 0.008 | 7.371
1 | 0.281 | 0.02942 | 0.007 | 9.56
1.5 | 0.35 | 0.03029 | 0.007 | 11.566
2 | 0.419 | 0.0313 | 0.006 | 13.391
2.5 | 0.485 | 0.03273 | 0.005 | 14.811
3 | 0.549 | 0.03446 | 0.005 | 15.918
3.5 | 0.61 | 0.03654 | 0.004 | 16.703
4 | 0.67 | 0.03897 | 0.003 | 17.202
4.5 | 0.728 | 0.04179 | 0.003 | 17.429
5 | 0.785 | 0.04499 | 0.002 | 17.441
5.5 | 0.839 | 0.04854 | 0.001 | 17.293
6 | 0.892 | 0.05255 | 0.001 | 16.984
6.5 | 0.944 | 0.05688 | 0 | 16.601
7 | 0.995 | 0.06161 | 0 | 16.142
7.5 | 1.044 | 0.06669 | -0.001 | 15.654
8 | 1.091 | 0.07225 | -0.001 | 15.103
8.5 | 1.137 | 0.07824 | -0.002 | 14.534
9 | 1.18 | 0.08488 | -0.002 | 13.904
9.5 | 1.221 | 0.09206 | -0.003 | 13.267
10 | 1.259 | 0.10002 | -0.003 | 12.585
10.5 | 1.291 | 0.10897 | -0.003 | 11.851
11 | 1.317 | 0.11936 | -0.004 | 11.037
11.5 | 1.335 | 0.1316 | -0.004 | 10.146
12 | 1.339 | 0.14592 | -0.005 | 9.176
12.5 | 1.325 | 0.16405 | -0.005 | 8.077
13 | 1.274 | 0.18871 | -0.005 | 6.753
13.5 | 1.101 | 0.23176 | -0.005 | 4.751
14 | 0.881 | 0.3575 | -0.005 | 2.464
14.5 | 0.911 | 0.38637 | -0.005 | 2.359
15 | 0.943 | 0.42237 | -0.006 | 2.232
15.5 | 0.973 | 0.4591 | -0.006 | 2.12
16 | 1.004 | 0.47999 | -0.007 | 2.092
16.5 | 1.035 | 0.5086 | -0.007 | 2.036
17 | 1.067 | 0.52982 | -0.008 | 2.013

## 8. Re 50k Mach 0.50 (2)
BIGFOIL.COM POLAR EXPORT
NACA23124
NACA23124 |  |  |  | Cl Max: | 0.5069 | at alpha= | 19.5 | deg
XFOIL ncrit=9 |  |  |  | L/D Max: | 2.8751 | at alpha= | -2.5 | deg
Re: | 50000 |  |  | Cd Min: | 0.25634 | at alpha= | 19.5 | deg
Mach: | 0.5 |  |  | Cl=0 at alpha= | -6.2645 | deg
|  |  |  | @ Cl=0.1, Cd= | 0.087022
|  |  |  | @ Cl=0.4, Cd= | 0.22242
|  |  |  | @ Cl=0.6, Cd= | 0.25476
alpha (deg) | Cl | Cd | Cm | Cl/Cd
-20 | -0.4061 | 0.22805 | -0.0151 | -1.7807
-19.5 | -0.3978 | 0.22441 | -0.0179 | -1.7726
-19 | -0.3677 | 0.21637 | -0.0193 | -1.6994
-18.5 | -0.3613 | 0.21286 | -0.0217 | -1.6974
-18 | -0.3311 | 0.2051 | -0.0229 | -1.6143
-17.5 | -0.3211 | 0.2004 | -0.0247 | -1.6023
-17 | -0.2988 | 0.19467 | -0.0257 | -1.5349
-16.5 | -0.2811 | 0.18833 | -0.0269 | -1.4926
-16 | -0.2747 | 0.18555 | -0.0276 | -1.4805
-15.5 | -0.2431 | 0.1771 | -0.0281 | -1.3727
-14.5 | -0.2176 | 0.16783 | -0.0283 | -1.2966
-14 | -0.2014 | 0.16199 | -0.0282 | -1.2433
-13.5 | -0.2183 | 0.16141 | -0.0268 | -1.3525
-13 | -0.1844 | 0.1539 | -0.0262 | -1.1982
-12.5 | -0.1648 | 0.14814 | -0.025 | -1.1125
-12 | -0.1688 | 0.14477 | -0.0227 | -1.166
-11.5 | -0.1833 | 0.1435 | -0.0189 | -1.2774
-11 | -0.1682 | 0.13909 | -0.0157 | -1.2093
-10.5 | -0.1616 | 0.13552 | -0.0118 | -1.1924
-10 | -0.2113 | 0.13638 | -0.005 | -1.5493
-9.5 | -0.2095 | 0.1342 | -0.0005 | -1.5611
-9 | -0.2406 | 0.12873 | 0.0014 | -1.869
-8.5 | -0.179 | 0.12723 | -0.0015 | -1.4069
-8 | -0.2107 | 0.115 | -0.0127 | -1.8322
-7.5 | -0.1475 | 0.1089 | -0.023 | -1.3545
-7 | -0.0881 | 0.10368 | -0.0306 | -0.84973
-6.5 | -0.03 | 0.09887 | -0.0371 | -0.30343
-6 | 0.0337 | 0.09394 | -0.0439 | 0.35874
-5.5 | 0.0967 | 0.08917 | -0.05 | 1.0844
-5 | 0.1024 | 0.08546 | -0.0492 | 1.1982
-4.5 | 0.1379 | 0.08432 | -0.0469 | 1.6354
-4 | 0.1693 | 0.0819 | -0.046 | 2.0672
-3.5 | 0.1456 | 0.08074 | -0.0383 | 1.8033
-3 | 0.2032 | 0.07886 | -0.0391 | 2.5767
-2.5 | 0.2242 | 0.07798 | -0.0352 | 2.8751
-2 | 0.1162 | 0.08 | -0.0166 | 1.4525
-1.5 | 0.1413 | 0.0806 | -0.0131 | 1.7531
-1 | 0.1061 | 0.08245 | -0.0038 | 1.2868
-0.5 | 0.0614 | 0.08394 | 0.0063 | 0.73147
0 | 0.0578 | 0.08471 | 0.0123 | 0.68233
0.5 | 0.1025 | 0.08549 | 0.0133 | 1.199
1 | 0.0121 | 0.08897 | 0.0257 | 0.136
1.5 | 0.0371 | 0.09168 | 0.0265 | 0.40467
2 | 0.0922 | 0.09438 | 0.024 | 0.9769
2.5 | 0.0599 | 0.09919 | 0.027 | 0.60389
3 | 0.0895 | 0.10357 | 0.024 | 0.86415
3.5 | 0.1229 | 0.10841 | 0.0199 | 1.1337
4 | 0.1419 | 0.11419 | 0.0154 | 1.2427
5.5 | 0.2293 | 0.13885 | -0.0136 | 1.6514
6 | 0.1909 | 0.13753 | -0.0073 | 1.3881
6.5 | 0.2067 | 0.14167 | -0.005 | 1.459
7 | 0.1787 | 0.14076 | 0.0009 | 1.2695
7.5 | 0.178 | 0.14365 | 0.0047 | 1.2391
8 | 0.1772 | 0.14533 | 0.009 | 1.2193
8.5 | 0.1644 | 0.14696 | 0.0133 | 1.1187
9 | 0.192 | 0.15242 | 0.0157 | 1.2597
9.5 | 0.1709 | 0.15245 | 0.0199 | 1.121
10 | 0.2062 | 0.16009 | 0.0212 | 1.288
10.5 | 0.191 | 0.15963 | 0.0245 | 1.1965
11 | 0.2076 | 0.16495 | 0.0258 | 1.2586
11.5 | 0.2208 | 0.16835 | 0.0273 | 1.3116
12 | 0.2251 | 0.17183 | 0.0283 | 1.31
12.5 | 0.2575 | 0.17876 | 0.0287 | 1.4405
13 | 0.2533 | 0.1803 | 0.0292 | 1.4049
14 | 0.2861 | 0.18962 | 0.029 | 1.5088
14.5 | 0.3287 | 0.20069 | 0.0284 | 1.6378
15 | 0.3212 | 0.19953 | 0.0278 | 1.6098
15.5 | 0.3577 | 0.20977 | 0.0269 | 1.7052
16 | 0.3575 | 0.20989 | 0.0257 | 1.7033
16.5 | 0.3913 | 0.21997 | 0.0245 | 1.7789
17 | 0.3942 | 0.2206 | 0.0227 | 1.7869
17.5 | 0.4274 | 0.231 | 0.0213 | 1.8502
18 | 0.431 | 0.23158 | 0.0189 | 1.8611
18.5 | 0.4663 | 0.24315 | 0.0174 | 1.9177
19 | 0.4681 | 0.24294 | 0.0144 | 1.9268
19.5 | 0.5069 | 0.25634 | 0.0129 | 1.9775
20 | 0.5057 | 0.25476 | 0.0092 | 1.985

## 9. Re 100k Mach 0.00 (1)
BIGFOIL.COM POLAR EXPORT
NACA23124
NACA23124 |  |  |  | Cl Max: | 1.886 | at alpha= | 20 | deg
JavaFoil+Calcfoil stall+Eppler ext transition |  |  |  | L/D Max: | 33.898 | at alpha= | 7 | deg
Re: | 100000 |  |  | Cd Min: | 0.01804 | at alpha= | -1 | deg
Mach: | 0 |  |  | Cl=0 at alpha= | -0.97692 | deg
|  |  |  | @ Cl=0.1, Cd= | 0.018181
|  |  |  | @ Cl=0.4, Cd= | 0.019522
|  |  |  | @ Cl=0.6, Cd= | 0.021445
alpha (deg) | Cl | Cd | Cm | Cl/Cd
-20 | -1.675 | 0.16355 | 0.022 | -10.24
-19.5 | -1.668 | 0.15007 | 0.023 | -11.113
-19 | -1.66 | 0.1364 | 0.023 | -12.171
-18.5 | -1.648 | 0.12458 | 0.024 | -13.232
-18 | -1.636 | 0.11313 | 0.024 | -14.459
-17.5 | -1.62 | 0.10285 | 0.024 | -15.754
-17 | -1.602 | 0.09375 | 0.024 | -17.083
-16.5 | -1.58 | 0.08532 | 0.024 | -18.522
-16 | -1.556 | 0.07779 | 0.024 | -20.007
-15.5 | -1.53 | 0.07114 | 0.023 | -21.504
-15 | -1.5 | 0.06516 | 0.023 | -23.027
-14.5 | -1.469 | 0.05981 | 0.023 | -24.564
-14 | -1.436 | 0.05496 | 0.023 | -26.119
-13.5 | -1.399 | 0.05067 | 0.022 | -27.619
-13 | -1.361 | 0.04678 | 0.022 | -29.096
-12.5 | -1.321 | 0.0433 | 0.022 | -30.503
-12 | -1.278 | 0.04017 | 0.021 | -31.819
-11.5 | -1.234 | 0.03733 | 0.021 | -33.056
-11 | -1.188 | 0.03465 | 0.02 | -34.29
-10.5 | -1.14 | 0.03185 | 0.02 | -35.794
-10 | -1.09 | 0.02959 | 0.02 | -36.828
-9.5 | -1.038 | 0.0277 | 0.019 | -37.454
-9 | -0.983 | 0.02607 | 0.019 | -37.722
-8.5 | -0.928 | 0.02474 | 0.018 | -37.508
-8 | -0.872 | 0.02367 | 0.018 | -36.839
-7.5 | -0.815 | 0.02275 | 0.017 | -35.814
-7 | -0.757 | 0.02196 | 0.016 | -34.449
-6.5 | -0.697 | 0.02126 | 0.016 | -32.796
-6 | -0.637 | 0.02064 | 0.015 | -30.851
-5.5 | -0.576 | 0.02011 | 0.015 | -28.625
-5 | -0.514 | 0.01964 | 0.014 | -26.155
-4.5 | -0.451 | 0.01924 | 0.014 | -23.445
-4 | -0.388 | 0.0189 | 0.013 | -20.523
-3.5 | -0.324 | 0.01862 | 0.012 | -17.422
-3 | -0.261 | 0.0184 | 0.012 | -14.161
-2.5 | -0.196 | 0.01823 | 0.011 | -10.774
-2 | -0.132 | 0.01812 | 0.011 | -7.287
-1.5 | -0.067 | 0.01805 | 0.01 | -3.733
-1 | -0.003 | 0.01804 | 0.009 | -0.144
-0.5 | 0.062 | 0.01808 | 0.009 | 3.44
0 | 0.126 | 0.01825 | 0.008 | 6.924
0.5 | 0.19 | 0.01843 | 0.007 | 10.331
1 | 0.254 | 0.01867 | 0.007 | 13.609
1.5 | 0.317 | 0.01898 | 0.006 | 16.723
2 | 0.38 | 0.01937 | 0.006 | 19.635
2.5 | 0.443 | 0.01985 | 0.005 | 22.297
3 | 0.504 | 0.0205 | 0.004 | 24.607
3.5 | 0.565 | 0.02106 | 0.004 | 26.834
4 | 0.625 | 0.02172 | 0.003 | 28.792
4.5 | 0.684 | 0.02247 | 0.003 | 30.458
5 | 0.742 | 0.02334 | 0.002 | 31.808
5.5 | 0.799 | 0.02435 | 0.001 | 32.825
6 | 0.855 | 0.02551 | 0.001 | 33.508
6.5 | 0.909 | 0.02685 | 0 | 33.861
7 | 0.962 | 0.02839 | 0 | 33.898
7.5 | 1.014 | 0.03013 | -0.001 | 33.654
8 | 1.065 | 0.03211 | -0.001 | 33.157
8.5 | 1.114 | 0.03432 | -0.002 | 32.458
9 | 1.162 | 0.0368 | -0.002 | 31.571
9.5 | 1.209 | 0.03953 | -0.003 | 30.582
10 | 1.254 | 0.04254 | -0.003 | 29.486
10.5 | 1.299 | 0.04577 | -0.004 | 28.385
11 | 1.343 | 0.04929 | -0.004 | 27.238
11.5 | 1.385 | 0.05306 | -0.005 | 26.103
12 | 1.426 | 0.05713 | -0.005 | 24.964
12.5 | 1.466 | 0.06148 | -0.005 | 23.848
13 | 1.505 | 0.06605 | -0.006 | 22.786
13.5 | 1.542 | 0.07093 | -0.006 | 21.742
14 | 1.579 | 0.07597 | -0.006 | 20.782
14.5 | 1.613 | 0.08134 | -0.007 | 19.835
15 | 1.647 | 0.087 | -0.007 | 18.929
15.5 | 1.679 | 0.09294 | -0.008 | 18.062
16 | 1.709 | 0.0991 | -0.008 | 17.243
16.5 | 1.737 | 0.10554 | -0.008 | 16.463
17 | 1.764 | 0.11234 | -0.008 | 15.706
17.5 | 1.789 | 0.11938 | -0.009 | 14.989
18 | 1.812 | 0.12671 | -0.009 | 14.302
18.5 | 1.834 | 0.13433 | -0.009 | 13.649
19 | 1.853 | 0.14223 | -0.01 | 13.028
19.5 | 1.871 | 0.15047 | -0.01 | 12.434
20 | 1.886 | 0.15901 | -0.01 | 11.861

## 10. Re 100k Mach 0.00 (2)
BIGFOIL.COM POLAR EXPORT
NACA23124
NACA23124 |  |  |  | Cl Max: | 1.2223 | at alpha= | 8.5 | deg
XFOIL ncrit=9 |  |  |  | L/D Max: | 31.6168 | at alpha= | 7.5 | deg
Re: | 100000 |  |  | Cd Min: | 0.15809 | at alpha= | 13.5 | deg
Mach: | 0 |  |  | Cl=0 at alpha= | -1.6102 | deg
|  |  |  | @ Cl=0.1, Cd= | 0.025972
|  |  |  | @ Cl=0.4, Cd= | 0.15809
|  |  |  | @ Cl=0.6, Cd= | 0.15809
alpha (deg) | Cl | Cd | Cm | Cl/Cd
-15.5 | -1.0163 | 0.04932 | -0.0588 | -20.6062
-15 | -1.0359 | 0.04549 | -0.0537 | -22.772
-14.5 | -1.0221 | 0.0435 | -0.0499 | -23.4966
-14 | -1.0201 | 0.04135 | -0.0448 | -24.6699
-13.5 | -1.0277 | 0.03926 | -0.038 | -26.1768
-13 | -1.0439 | 0.03733 | -0.0296 | -27.9641
-12.5 | -1.0803 | 0.03567 | -0.0176 | -30.286
-12 | -1.0863 | 0.03488 | -0.0088 | -31.1439
-11.5 | -1.1032 | 0.03422 | 0.0017 | -32.2385
-11 | -1.1416 | 0.03354 | 0.0159 | -34.037
-10.5 | -1.1738 | 0.03305 | 0.0293 | -35.5159
-10 | -1.1646 | 0.03269 | 0.0356 | -35.6256
-9.5 | -1.0978 | 0.03257 | 0.0316 | -33.7059
-9 | -1.0195 | 0.0326 | 0.0265 | -31.273
-8.5 | -0.9539 | 0.03235 | 0.0239 | -29.4869
-8 | -0.8818 | 0.03199 | 0.0205 | -27.5649
-7.5 | -0.818 | 0.03148 | 0.0188 | -25.9848
-7 | -0.7566 | 0.0309 | 0.0178 | -24.4854
-6 | -0.635 | 0.02964 | 0.0165 | -21.4238
-5.5 | -0.5526 | 0.02879 | 0.0125 | -19.1942
-5 | -0.4463 | 0.02774 | 0.0044 | -16.0887
-4.5 | -0.3791 | 0.02708 | 0.0032 | -13.9993
-4 | -0.3077 | 0.02643 | 0.0014 | -11.6421
-3.5 | -0.2345 | 0.02587 | -0.0007 | -9.0646
-3 | -0.1653 | 0.02548 | -0.002 | -6.4874
-2.5 | -0.1029 | 0.02526 | -0.0021 | -4.0736
-2 | -0.0442 | 0.02519 | -0.0015 | -1.7547
-1.5 | 0.0125 | 0.02527 | -0.0006 | 0.49466
-1 | 0.1421 | 0.02631 | -0.012 | 5.401
0 | 0.2726 | 0.0272 | -0.0132 | 10.0221
0.5 | 0.3923 | 0.02855 | -0.0227 | 13.7408
1 | 0.4449 | 0.02905 | -0.0213 | 15.315
1.5 | 0.4894 | 0.02947 | -0.0187 | 16.6067
2 | 0.5747 | 0.03046 | -0.023 | 18.8674
2.5 | 0.6313 | 0.03102 | -0.0228 | 20.3514
3 | 0.6785 | 0.03156 | -0.0212 | 21.4987
3.5 | 0.7248 | 0.03218 | -0.0197 | 22.5233
4 | 0.7734 | 0.03286 | -0.0188 | 23.5362
4.5 | 0.8398 | 0.03355 | -0.0212 | 25.0313
5 | 0.921 | 0.03407 | -0.0264 | 27.0326
5.5 | 0.9639 | 0.03488 | -0.0253 | 27.6347
6 | 1.0202 | 0.03578 | -0.0268 | 28.5131
6.5 | 1.0992 | 0.03623 | -0.0322 | 30.3395
7 | 1.1466 | 0.03723 | -0.0331 | 30.7977
7.5 | 1.2046 | 0.0381 | -0.0358 | 31.6168
8 | 1.1972 | 0.03946 | -0.0271 | 30.3396
8.5 | 1.2223 | 0.04052 | -0.0233 | 30.1654
9 | 1.1629 | 0.04294 | -0.0073 | 27.082
9.5 | 1.1105 | 0.04467 | 0.0077 | 24.8601
10 | 1.1505 | 0.0456 | 0.0096 | 25.2303
10.5 | 0.9752 | 0.05178 | 0.0355 | 18.8335
12 | 0.3003 | 0.14417 | 0.0285 | 2.083
12.5 | 0.3503 | 0.14871 | 0.0301 | 2.3556
13 | 0.3184 | 0.15301 | 0.0293 | 2.0809
13.5 | 0.3686 | 0.15809 | 0.0306 | 2.3316

## 11. Re 100k Mach 0.10 (1)
BIGFOIL.COM POLAR EXPORT
NACA23124
NACA23124 |  |  |  | Cl Max: | 1.875 | at alpha= | 20 | deg
JavaFoil+Calcfoil stall+Eppler ext transition |  |  |  | L/D Max: | 33.584 | at alpha= | 6.5 | deg
Re: | 100000 |  |  | Cd Min: | 0.01812 | at alpha= | -1 | deg
Mach: | 0.1 |  |  | Cl=0 at alpha= | -0.97727 | deg
|  |  |  | @ Cl=0.1, Cd= | 0.018264
|  |  |  | @ Cl=0.4, Cd= | 0.01962
|  |  |  | @ Cl=0.6, Cd= | 0.021567
alpha (deg) | Cl | Cd | Cm | Cl/Cd
-20 | -1.66 | 0.16951 | 0.022 | -9.791
-19.5 | -1.653 | 0.15644 | 0.022 | -10.563
-19 | -1.647 | 0.14216 | 0.023 | -11.586
-18.5 | -1.639 | 0.12885 | 0.023 | -12.722
-18 | -1.627 | 0.11723 | 0.024 | -13.881
-17.5 | -1.614 | 0.1063 | 0.024 | -15.18
-17 | -1.596 | 0.09679 | 0.024 | -16.492
-16.5 | -1.577 | 0.08787 | 0.024 | -17.944
-16 | -1.554 | 0.07999 | 0.024 | -19.427
-15.5 | -1.528 | 0.07303 | 0.023 | -20.929
-15 | -1.5 | 0.06678 | 0.023 | -22.463
-14.5 | -1.469 | 0.0612 | 0.023 | -24.01
-14 | -1.437 | 0.0562 | 0.023 | -25.562
-13.5 | -1.401 | 0.05174 | 0.022 | -27.08
-13 | -1.363 | 0.04771 | 0.022 | -28.571
-12.5 | -1.323 | 0.04411 | 0.022 | -29.998
-12 | -1.281 | 0.04089 | 0.021 | -31.332
-11.5 | -1.237 | 0.03796 | 0.021 | -32.59
-11 | -1.191 | 0.03522 | 0.021 | -33.824
-10.5 | -1.143 | 0.03237 | 0.02 | -35.329
-10 | -1.093 | 0.03 | 0.02 | -36.444
-9.5 | -1.041 | 0.02806 | 0.019 | -37.105
-9 | -0.987 | 0.02637 | 0.019 | -37.432
-8.5 | -0.931 | 0.02499 | 0.018 | -37.269
-8 | -0.875 | 0.02388 | 0.018 | -36.651
-7.5 | -0.818 | 0.02294 | 0.017 | -35.658
-7 | -0.76 | 0.02213 | 0.017 | -34.33
-6.5 | -0.7 | 0.02141 | 0.016 | -32.707
-6 | -0.64 | 0.02078 | 0.015 | -30.778
-5.5 | -0.578 | 0.02022 | 0.015 | -28.586
-5 | -0.516 | 0.01975 | 0.014 | -26.126
-4.5 | -0.453 | 0.01934 | 0.014 | -23.428
-4 | -0.39 | 0.019 | 0.013 | -20.513
-3.5 | -0.326 | 0.01872 | 0.012 | -17.417
-3 | -0.262 | 0.01849 | 0.012 | -14.163
-2.5 | -0.197 | 0.01832 | 0.011 | -10.776
-2 | -0.133 | 0.0182 | 0.011 | -7.29
-1.5 | -0.068 | 0.01813 | 0.01 | -3.735
-1 | -0.003 | 0.01812 | 0.009 | -0.144
-0.5 | 0.063 | 0.01816 | 0.009 | 3.442
0 | 0.127 | 0.01834 | 0.008 | 6.924
0.5 | 0.191 | 0.01852 | 0.007 | 10.331
1 | 0.255 | 0.01877 | 0.007 | 13.603
1.5 | 0.319 | 0.01908 | 0.006 | 16.709
2 | 0.382 | 0.01948 | 0.006 | 19.611
2.5 | 0.445 | 0.01997 | 0.005 | 22.255
3 | 0.507 | 0.02063 | 0.004 | 24.558
3.5 | 0.568 | 0.02121 | 0.004 | 26.765
4 | 0.628 | 0.02188 | 0.003 | 28.696
4.5 | 0.687 | 0.02265 | 0.003 | 30.331
5 | 0.745 | 0.02355 | 0.002 | 31.645
5.5 | 0.802 | 0.02458 | 0.001 | 32.625
6 | 0.858 | 0.02578 | 0.001 | 33.265
6.5 | 0.912 | 0.02716 | 0 | 33.584
7 | 0.965 | 0.02875 | 0 | 33.575
7.5 | 1.017 | 0.03054 | -0.001 | 33.308
8 | 1.068 | 0.03258 | -0.001 | 32.776
8.5 | 1.117 | 0.03486 | -0.002 | 32.039
9 | 1.165 | 0.0374 | -0.002 | 31.146
9.5 | 1.212 | 0.0402 | -0.003 | 30.147
10 | 1.257 | 0.04329 | -0.003 | 29.044
10.5 | 1.302 | 0.04661 | -0.004 | 27.934
11 | 1.345 | 0.05026 | -0.004 | 26.768
11.5 | 1.388 | 0.05409 | -0.005 | 25.654
12 | 1.429 | 0.05826 | -0.005 | 24.519
12.5 | 1.469 | 0.06267 | -0.005 | 23.431
13 | 1.507 | 0.06736 | -0.006 | 22.374
13.5 | 1.544 | 0.07237 | -0.006 | 21.335
14 | 1.58 | 0.07757 | -0.006 | 20.37
14.5 | 1.614 | 0.08307 | -0.007 | 19.433
15 | 1.647 | 0.08878 | -0.007 | 18.554
15.5 | 1.678 | 0.09493 | -0.008 | 17.678
16 | 1.708 | 0.10123 | -0.008 | 16.87
16.5 | 1.735 | 0.1079 | -0.008 | 16.083
17 | 1.762 | 0.11484 | -0.008 | 15.339
17.5 | 1.785 | 0.12213 | -0.009 | 14.619
18 | 1.807 | 0.12963 | -0.009 | 13.942
18.5 | 1.827 | 0.13747 | -0.009 | 13.292
19 | 1.845 | 0.14566 | -0.01 | 12.668
19.5 | 1.862 | 0.15414 | -0.01 | 12.077
20 | 1.875 | 0.16296 | -0.01 | 11.506

## 12. Re 100k Mach 0.10 (2)
BIGFOIL.COM POLAR EXPORT
NACA23124
NACA23124 |  |  |  | Cl Max: | 1.198 | at alpha= | 8.5 | deg
XFOIL ncrit=9 |  |  |  | L/D Max: | 30.5845 | at alpha= | 7.5 | deg
Re: | 100000 |  |  | Cd Min: | 0.21889 | at alpha= | 20 | deg
Mach: | 0.1 |  |  | Cl=0 at alpha= | -1.7115 | deg
|  |  |  | @ Cl=0.1, Cd= | 0.026128
|  |  |  | @ Cl=0.4, Cd= | 0.028703
|  |  |  | @ Cl=0.6, Cd= | 0.21889
alpha (deg) | Cl | Cd | Cm | Cl/Cd
-15.5 | -1.0215 | 0.0499 | -0.0598 | -20.4709
-15 | -1.0112 | 0.04743 | -0.0564 | -21.3198
-14.5 | -1.0017 | 0.04511 | -0.0526 | -22.2057
-14 | -1.0053 | 0.04254 | -0.0473 | -23.6319
-13.5 | -1.0187 | 0.04007 | -0.0404 | -25.423
-13 | -1.0496 | 0.03772 | -0.0305 | -27.8261
-12.5 | -1.0574 | 0.03652 | -0.0221 | -28.954
-12 | -1.067 | 0.03558 | -0.0131 | -29.9888
-11.5 | -1.09 | 0.03473 | -0.0019 | -31.385
-11 | -1.1486 | 0.03391 | 0.0152 | -33.872
-10.5 | -1.1581 | 0.03359 | 0.0251 | -34.4775
-10 | -1.1554 | 0.03318 | 0.0325 | -34.8222
-9.5 | -1.0965 | 0.03298 | 0.0298 | -33.2474
-9 | -1.0223 | 0.03283 | 0.0255 | -31.1392
-8.5 | -0.9561 | 0.03259 | 0.023 | -29.3372
-8 | -0.8872 | 0.03226 | 0.0202 | -27.5015
-7.5 | -0.8114 | 0.03175 | 0.0166 | -25.5559
-7 | -0.7501 | 0.03113 | 0.0157 | -24.0957
-6.5 | -0.6906 | 0.03048 | 0.0153 | -22.6575
-6 | -0.631 | 0.02977 | 0.0151 | -21.1958
-5.5 | -0.557 | 0.02897 | 0.0126 | -19.2268
-5 | -0.4371 | 0.02783 | 0.0023 | -15.7061
-4.5 | -0.3726 | 0.02714 | 0.0017 | -13.7288
-4 | -0.3068 | 0.0265 | 0.0009 | -11.5774
-3.5 | -0.2405 | 0.02596 | 0.0001 | -9.2643
-3 | -0.1764 | 0.02557 | -0.0003 | -6.8987
-2.5 | -0.1169 | 0.02533 | 0.0002 | -4.6151
-2 | -0.0592 | 0.02525 | 0.001 | -2.3446
-1.5 | 0.0434 | 0.02575 | -0.0058 | 1.6854
-1 | 0.1468 | 0.02644 | -0.0126 | 5.5522
-0.5 | 0.2126 | 0.02684 | -0.0132 | 7.921
0 | 0.2659 | 0.02721 | -0.0118 | 9.7721
0.5 | 0.3952 | 0.02866 | -0.0228 | 13.7893
1 | 0.4451 | 0.02911 | -0.0209 | 15.2903
1.5 | 0.4885 | 0.02954 | -0.0181 | 16.5369
2 | 0.5769 | 0.03071 | -0.0226 | 18.7854
2.5 | 0.6343 | 0.03121 | -0.0226 | 20.3236
3 | 0.6792 | 0.03172 | -0.0205 | 21.4124
3.5 | 0.723 | 0.03238 | -0.0185 | 22.3286
4 | 0.7691 | 0.03314 | -0.0171 | 23.2076
4.5 | 0.8384 | 0.03394 | -0.0199 | 24.7024
5 | 0.9124 | 0.03454 | -0.0237 | 26.4157
5.5 | 0.9662 | 0.03522 | -0.0243 | 27.4333
6 | 1.0155 | 0.0363 | -0.0247 | 27.9752
6.5 | 1.0887 | 0.03693 | -0.0291 | 29.4801
7 | 1.1454 | 0.03779 | -0.0314 | 30.3096
7.5 | 1.1931 | 0.03901 | -0.0326 | 30.5845
8 | 1.1918 | 0.04019 | -0.0247 | 29.6541
8.5 | 1.198 | 0.04167 | -0.0182 | 28.7497
9 | 1.1246 | 0.04414 | -0.0004 | 25.478
9.5 | 1.0545 | 0.0464 | 0.0161 | 22.7263
10 | 0.3519 | 0.11745 | 0.0283 | 2.9962
10.5 | 0.3759 | 0.12105 | 0.0305 | 3.1053
11 | 0.2855 | 0.13608 | 0.0269 | 2.098
11.5 | 0.341 | 0.1405 | 0.0287 | 2.427
12 | 0.2994 | 0.14471 | 0.0287 | 2.069
13 | 0.3177 | 0.15356 | 0.0295 | 2.0689
14 | 0.3394 | 0.16255 | 0.0293 | 2.088
14.5 | 0.3913 | 0.16857 | 0.0305 | 2.3213
15 | 0.3622 | 0.17173 | 0.0282 | 2.1091
15.5 | 0.4114 | 0.178 | 0.0292 | 2.3112
16 | 0.3866 | 0.181 | 0.0264 | 2.1359
16.5 | 0.4321 | 0.18734 | 0.0272 | 2.3065
17 | 0.4116 | 0.19039 | 0.0238 | 2.1619
17.5 | 0.4526 | 0.1965 | 0.0243 | 2.3033
18 | 0.4373 | 0.19987 | 0.0206 | 2.1879
18.5 | 0.4748 | 0.20565 | 0.0208 | 2.3088
19 | 0.4641 | 0.20939 | 0.0167 | 2.2164
19.5 | 0.4968 | 0.21471 | 0.0164 | 2.3138
20 | 0.4917 | 0.21889 | 0.0123 | 2.2463

## 13. Re 100k Mach 0.25 (1)
BIGFOIL.COM POLAR EXPORT
NACA23124
NACA23124 |  |  |  | Cl Max: | 1.782 | at alpha= | 19.5 | deg
JavaFoil+Calcfoil stall+Eppler ext transition |  |  |  | L/D Max: | 31.983 | at alpha= | 6.5 | deg
Re: | 100000 |  |  | Cd Min: | 0.01855 | at alpha= | -1 | deg
Mach: | 0.25 |  |  | Cl=0 at alpha= | -0.97761 | deg
|  |  |  | @ Cl=0.1, Cd= | 0.018714
|  |  |  | @ Cl=0.4, Cd= | 0.020196
|  |  |  | @ Cl=0.6, Cd= | 0.022292
alpha (deg) | Cl | Cd | Cm | Cl/Cd
-20 | -1.564 | 0.19733 | 0.02 | -7.924
-19.5 | -1.562 | 0.18554 | 0.02 | -8.418
-19 | -1.559 | 0.17371 | 0.02 | -8.973
-18.5 | -1.556 | 0.16071 | 0.021 | -9.684
-18 | -1.556 | 0.14591 | 0.022 | -10.668
-17.5 | -1.555 | 0.13125 | 0.022 | -11.851
-17 | -1.551 | 0.1178 | 0.023 | -13.163
-16.5 | -1.542 | 0.10535 | 0.023 | -14.636
-16 | -1.528 | 0.09486 | 0.023 | -16.107
-15.5 | -1.511 | 0.08537 | 0.023 | -17.701
-15 | -1.49 | 0.07729 | 0.023 | -19.276
-14.5 | -1.465 | 0.07015 | 0.023 | -20.888
-14 | -1.437 | 0.06386 | 0.023 | -22.505
-13.5 | -1.406 | 0.05832 | 0.023 | -24.106
-13 | -1.371 | 0.05343 | 0.022 | -25.664
-12.5 | -1.334 | 0.04907 | 0.022 | -27.188
-12 | -1.294 | 0.04518 | 0.022 | -28.647
-11.5 | -1.252 | 0.04171 | 0.021 | -30.021
-11 | -1.208 | 0.03857 | 0.021 | -31.311
-10.5 | -1.161 | 0.03549 | 0.02 | -32.711
-10 | -1.112 | 0.0325 | 0.02 | -34.206
-9.5 | -1.06 | 0.03016 | 0.02 | -35.149
-9 | -1.006 | 0.02817 | 0.019 | -35.724
-8.5 | -0.95 | 0.0265 | 0.019 | -35.861
-8 | -0.893 | 0.02515 | 0.018 | -35.52
-7.5 | -0.836 | 0.02404 | 0.017 | -34.763
-7 | -0.777 | 0.02309 | 0.017 | -33.63
-6.5 | -0.716 | 0.02227 | 0.016 | -32.165
-6 | -0.655 | 0.02155 | 0.016 | -30.379
-5.5 | -0.592 | 0.02092 | 0.015 | -28.3
-5 | -0.529 | 0.02038 | 0.015 | -25.935
-4.5 | -0.464 | 0.01992 | 0.014 | -23.31
-4 | -0.4 | 0.01954 | 0.013 | -20.453
-3.5 | -0.334 | 0.01922 | 0.013 | -17.394
-3 | -0.269 | 0.01896 | 0.012 | -14.161
-2.5 | -0.202 | 0.01878 | 0.011 | -10.784
-2 | -0.136 | 0.01864 | 0.011 | -7.301
-1.5 | -0.069 | 0.01857 | 0.01 | -3.743
-1 | -0.003 | 0.01855 | 0.01 | -0.145
-0.5 | 0.064 | 0.0186 | 0.009 | 3.449
0 | 0.13 | 0.01881 | 0.008 | 6.92
0.5 | 0.196 | 0.01902 | 0.008 | 10.311
1 | 0.262 | 0.0193 | 0.007 | 13.557
1.5 | 0.327 | 0.01966 | 0.006 | 16.612
2 | 0.391 | 0.02011 | 0.006 | 19.446
2.5 | 0.455 | 0.02072 | 0.005 | 21.961
3 | 0.518 | 0.02137 | 0.004 | 24.246
3.5 | 0.58 | 0.02204 | 0.004 | 26.328
4 | 0.641 | 0.02281 | 0.003 | 28.115
4.5 | 0.701 | 0.02371 | 0.003 | 29.578
5 | 0.76 | 0.02476 | 0.002 | 30.697
5.5 | 0.818 | 0.02598 | 0.001 | 31.467
6 | 0.874 | 0.0274 | 0.001 | 31.889
6.5 | 0.928 | 0.02902 | 0 | 31.983
7 | 0.982 | 0.03088 | 0 | 31.784
7.5 | 1.033 | 0.033 | -0.001 | 31.312
8 | 1.084 | 0.03538 | -0.001 | 30.634
8.5 | 1.133 | 0.03805 | -0.002 | 29.777
9 | 1.181 | 0.04098 | -0.002 | 28.815
9.5 | 1.227 | 0.04424 | -0.003 | 27.741
10 | 1.272 | 0.04778 | -0.003 | 26.628
10.5 | 1.316 | 0.05161 | -0.004 | 25.505
11 | 1.359 | 0.05578 | -0.004 | 24.354
11.5 | 1.4 | 0.06023 | -0.005 | 23.242
12 | 1.439 | 0.06496 | -0.005 | 22.155
12.5 | 1.478 | 0.06998 | -0.005 | 21.116
13 | 1.514 | 0.0754 | -0.006 | 20.078
13.5 | 1.549 | 0.08108 | -0.006 | 19.103
14 | 1.582 | 0.08716 | -0.006 | 18.148
14.5 | 1.612 | 0.09349 | -0.007 | 17.248
15 | 1.641 | 0.10024 | -0.007 | 16.372
15.5 | 1.668 | 0.10724 | -0.008 | 15.555
16 | 1.692 | 0.11476 | -0.008 | 14.741
16.5 | 1.713 | 0.12262 | -0.008 | 13.971
17 | 1.732 | 0.13077 | -0.008 | 13.246
17.5 | 1.748 | 0.13938 | -0.009 | 12.542
18 | 1.761 | 0.14858 | -0.009 | 11.85
18.5 | 1.77 | 0.15817 | -0.009 | 11.194
19 | 1.777 | 0.16807 | -0.01 | 10.575
19.5 | 1.782 | 0.1785 | -0.01 | 9.982
20 | 1.782 | 0.18936 | -0.01 | 9.41

## 14. Re 100k Mach 0.25 (2)
BIGFOIL.COM POLAR EXPORT
NACA23124
NACA23124 |  |  |  | Cl Max: | 1.1204 | at alpha= | 8 | deg
XFOIL ncrit=9 |  |  |  | L/D Max: | 26.0076 | at alpha= | 7 | deg
Re: | 100000 |  |  | Cd Min: | 0.15669 | at alpha= | 13 | deg
Mach: | 0.25 |  |  | Cl=0 at alpha= | -2.024 | deg
|  |  |  | @ Cl=0.1, Cd= | 0.026699
|  |  |  | @ Cl=0.4, Cd= | 0.15669
|  |  |  | @ Cl=0.6, Cd= | 0.15669
alpha (deg) | Cl | Cd | Cm | Cl/Cd
-15 | -0.8386 | 0.06396 | -0.0652 | -13.1113
-14.5 | -0.9429 | 0.05225 | -0.0617 | -18.0459
-14 | -0.9272 | 0.0501 | -0.0582 | -18.507
-13.5 | -0.9276 | 0.04741 | -0.0536 | -19.5655
-13 | -0.9387 | 0.0446 | -0.0475 | -21.0471
-12.5 | -0.968 | 0.04164 | -0.0391 | -23.2469
-12 | -1.0118 | 0.03916 | -0.0278 | -25.8376
-11.5 | -1.0217 | 0.03823 | -0.0189 | -26.7251
-11 | -1.0441 | 0.03729 | -0.0082 | -27.9995
-10.5 | -1.1103 | 0.03593 | 0.0086 | -30.9018
-10 | -1.1186 | 0.03559 | 0.0178 | -31.4302
-9.5 | -1.0514 | 0.03535 | 0.0144 | -29.7426
-9 | -0.9758 | 0.03521 | 0.0104 | -27.7137
-8.5 | -0.9255 | 0.03465 | 0.0109 | -26.71
-8 | -0.8701 | 0.03405 | 0.011 | -25.5536
-7.5 | -0.8115 | 0.03337 | 0.0108 | -24.3182
-7 | -0.7449 | 0.03259 | 0.0095 | -22.8567
-6.5 | -0.6635 | 0.03146 | 0.006 | -21.0903
-6 | -0.5943 | 0.0307 | 0.0048 | -19.3583
-5.5 | -0.5194 | 0.0299 | 0.0027 | -17.3712
-5 | -0.4361 | 0.029 | -0.0008 | -15.0379
-4.5 | -0.3256 | 0.02765 | -0.0087 | -11.7758
-4 | -0.2454 | 0.02706 | -0.0114 | -9.0687
-3.5 | -0.1698 | 0.02668 | -0.0133 | -6.3643
-3 | -0.1031 | 0.02648 | -0.0136 | -3.8935
-2.5 | -0.0497 | 0.02641 | -0.0117 | -1.8819
-2 | 0.0025 | 0.02643 | -0.0096 | 0.094589
-1.5 | 0.0551 | 0.02654 | -0.0075 | 2.0761
-1 | 0.1061 | 0.02672 | -0.0052 | 3.9708
-0.5 | 0.1567 | 0.02702 | -0.0028 | 5.7994
0.5 | 0.3518 | 0.02907 | -0.0136 | 12.1018
1 | 0.398 | 0.02957 | -0.0107 | 13.4596
1.5 | 0.5072 | 0.03103 | -0.0177 | 16.3455
2 | 0.5554 | 0.03166 | -0.0155 | 17.5426
2.5 | 0.5997 | 0.03232 | -0.0128 | 18.5551
3 | 0.6446 | 0.03308 | -0.0103 | 19.4861
3.5 | 0.6942 | 0.03385 | -0.0088 | 20.5081
4 | 0.782 | 0.03493 | -0.0139 | 22.3876
4.5 | 0.8426 | 0.03569 | -0.0147 | 23.6089
5 | 0.8777 | 0.03706 | -0.0119 | 23.6832
5.5 | 0.934 | 0.03819 | -0.0126 | 24.4567
6 | 1.004 | 0.03894 | -0.0157 | 25.7833
6.5 | 1.0266 | 0.04108 | -0.0126 | 24.9903
7 | 1.0983 | 0.04223 | -0.017 | 26.0076
7.5 | 1.1016 | 0.04442 | -0.0122 | 24.7996
8 | 1.1204 | 0.04541 | -0.0072 | 24.673
8.5 | 0.962 | 0.04998 | 0.0183 | 19.2477
9 | 0.4421 | 0.09963 | 0.029 | 4.4374
9.5 | 0.3578 | 0.11413 | 0.0282 | 3.135
10 | 0.342 | 0.12152 | 0.0292 | 2.8144
10.5 | 0.369 | 0.12638 | 0.031 | 2.9198
11.5 | 0.3191 | 0.14519 | 0.0291 | 2.1978
12 | 0.2981 | 0.14779 | 0.0298 | 2.0171
12.5 | 0.3358 | 0.15425 | 0.0307 | 2.177
13 | 0.3163 | 0.15669 | 0.0306 | 2.0186

## 15. Re 100k Mach 0.50 (1)
BIGFOIL.COM POLAR EXPORT
NACA23124
NACA23124 |  |  |  | Cl Max: | 1.358 | at alpha= | 12 | deg
JavaFoil+Calcfoil stall+Eppler ext transition |  |  |  | L/D Max: | 25.614 | at alpha= | 5 | deg
Re: | 100000 |  |  | Cd Min: | 0.02063 | at alpha= | -1 | deg
Mach: | 0.5 |  |  | Cl=0 at alpha= | -0.97973 | deg
|  |  |  | @ Cl=0.1, Cd= | 0.020865
|  |  |  | @ Cl=0.4, Cd= | 0.023152
|  |  |  | @ Cl=0.6, Cd= | 0.026063
alpha (deg) | Cl | Cd | Cm | Cl/Cd
-17 | -0.935 | 0.33435 | 0.018 | -2.797
-16.5 | -0.906 | 0.31366 | 0.018 | -2.888
-16 | -0.876 | 0.30157 | 0.017 | -2.906
-15.5 | -0.847 | 0.2948 | 0.016 | -2.872
-15 | -0.817 | 0.26366 | 0.015 | -3.1
-14.5 | -0.788 | 0.25184 | 0.014 | -3.129
-14 | -0.868 | 0.1736 | 0.013 | -5
-13.5 | -1.119 | 0.13937 | 0.015 | -8.027
-13 | -1.173 | 0.12245 | 0.017 | -9.578
-12.5 | -1.233 | 0.09705 | 0.021 | -12.703
-12 | -1.252 | 0.08034 | 0.022 | -15.59
-11.5 | -1.248 | 0.06944 | 0.022 | -17.965
-11 | -1.228 | 0.06129 | 0.022 | -20.033
-10.5 | -1.198 | 0.05471 | 0.022 | -21.903
-10 | -1.162 | 0.04922 | 0.021 | -23.607
-9.5 | -1.12 | 0.04437 | 0.021 | -25.237
-9 | -1.072 | 0.03956 | 0.021 | -27.107
-8.5 | -1.02 | 0.03587 | 0.02 | -28.449
-8 | -0.964 | 0.03291 | 0.02 | -29.298
-7.5 | -0.904 | 0.03054 | 0.019 | -29.603
-7 | -0.843 | 0.02862 | 0.018 | -29.472
-6.5 | -0.781 | 0.02702 | 0.018 | -28.914
-6 | -0.717 | 0.02569 | 0.017 | -27.901
-5.5 | -0.65 | 0.02458 | 0.017 | -26.447
-5 | -0.582 | 0.02365 | 0.016 | -24.608
-4.5 | -0.512 | 0.02287 | 0.015 | -22.398
-4 | -0.441 | 0.02222 | 0.015 | -19.864
-3.5 | -0.37 | 0.0217 | 0.014 | -17.041
-3 | -0.297 | 0.02129 | 0.013 | -13.972
-2.5 | -0.224 | 0.02098 | 0.013 | -10.699
-2 | -0.151 | 0.02077 | 0.012 | -7.271
-1.5 | -0.077 | 0.02065 | 0.011 | -3.736
-1 | -0.003 | 0.02063 | 0.011 | -0.145
-0.5 | 0.071 | 0.02069 | 0.01 | 3.443
0 | 0.144 | 0.02113 | 0.009 | 6.809
0.5 | 0.216 | 0.0215 | 0.008 | 10.068
1 | 0.288 | 0.02199 | 0.008 | 13.108
1.5 | 0.359 | 0.02265 | 0.007 | 15.865
2 | 0.43 | 0.02352 | 0.006 | 18.26
2.5 | 0.498 | 0.02439 | 0.006 | 20.428
3 | 0.566 | 0.02542 | 0.005 | 22.25
3.5 | 0.631 | 0.02665 | 0.004 | 23.685
4 | 0.695 | 0.02812 | 0.004 | 24.726
4.5 | 0.757 | 0.02986 | 0.003 | 25.361
5 | 0.818 | 0.03192 | 0.002 | 25.614
5.5 | 0.876 | 0.03432 | 0.002 | 25.519
6 | 0.932 | 0.03711 | 0.001 | 25.105
6.5 | 0.985 | 0.04031 | 0 | 24.445
7 | 1.037 | 0.04398 | 0 | 23.573
7.5 | 1.086 | 0.04813 | -0.001 | 22.565
8 | 1.133 | 0.05282 | -0.001 | 21.44
8.5 | 1.177 | 0.05803 | -0.002 | 20.282
9 | 1.218 | 0.0639 | -0.002 | 19.056
9.5 | 1.256 | 0.07034 | -0.003 | 17.851
10 | 1.289 | 0.07756 | -0.003 | 16.625
10.5 | 1.318 | 0.08561 | -0.004 | 15.4
11 | 1.341 | 0.09466 | -0.004 | 14.168
11.5 | 1.356 | 0.10521 | -0.004 | 12.886
12 | 1.358 | 0.11738 | -0.005 | 11.567
12.5 | 1.343 | 0.13276 | -0.005 | 10.112
13 | 1.29 | 0.15319 | -0.005 | 8.424
13.5 | 1.114 | 0.19046 | -0.005 | 5.847
14 | 0.881 | 0.27823 | -0.005 | 3.166
14.5 | 0.912 | 0.30299 | -0.005 | 3.008
15 | 0.943 | 0.32733 | -0.006 | 2.881
15.5 | 0.973 | 0.34312 | -0.006 | 2.837
16 | 1.004 | 0.3682 | -0.007 | 2.727
16.5 | 1.035 | 0.37845 | -0.007 | 2.736
17 | 1.067 | 0.39481 | -0.008 | 2.702

## 16. Re 100k Mach 0.50 (2)
BIGFOIL.COM POLAR EXPORT
NACA23124
NACA23124 |  |  |  | Cl Max: | 0.5177 | at alpha= | 20 | deg
XFOIL ncrit=9 |  |  |  | L/D Max: | 9.4214 | at alpha= | 2.5 | deg
Re: | 100000 |  |  | Cd Min: | 0.24761 | at alpha= | 20 | deg
Mach: | 0.5 |  |  | Cl=0 at alpha= | -4.9035 | deg
|  |  |  | @ Cl=0.1, Cd= | 0.03168
|  |  |  | @ Cl=0.4, Cd= | 0.20928
|  |  |  | @ Cl=0.6, Cd= | 0.24761
alpha (deg) | Cl | Cd | Cm | Cl/Cd
-15.5 | -0.3363 | 0.15563 | -0.0414 | -2.1609
-15 | -0.3078 | 0.15117 | -0.0405 | -2.0361
-14.5 | -0.3111 | 0.1437 | -0.0419 | -2.1649
-14 | -0.3223 | 0.13541 | -0.0435 | -2.3802
-13.5 | -0.3164 | 0.12993 | -0.0429 | -2.4352
-13 | -0.3176 | 0.12401 | -0.0423 | -2.5611
-12.5 | -0.3523 | 0.11456 | -0.0432 | -3.0752
-12 | -0.3475 | 0.11129 | -0.0399 | -3.1225
-11.5 | -0.3532 | 0.10782 | -0.0361 | -3.2758
-11 | -0.3874 | 0.10238 | -0.0326 | -3.7839
-10.5 | -0.4451 | 0.09539 | -0.0293 | -4.6661
-10 | -0.3867 | 0.0908 | -0.0361 | -4.2588
-9.5 | -0.3189 | 0.08547 | -0.0449 | -3.7311
-9 | -0.2691 | 0.079 | -0.0528 | -3.4063
-8.5 | -0.2991 | 0.06695 | -0.0595 | -4.4675
-8 | -0.2222 | 0.06325 | -0.0656 | -3.513
-7.5 | -0.1507 | 0.05862 | -0.072 | -2.5708
-7 | -0.0762 | 0.05394 | -0.079 | -1.4127
-6.5 | -0.0124 | 0.0494 | -0.0843 | -0.25101
-6 | 0.0252 | 0.04496 | -0.086 | 0.5605
-5.5 | 0.0001 | 0.04065 | -0.0786 | 0.00246
-5 | -0.0296 | 0.03709 | -0.0687 | -0.79806
-4.5 | 0.1237 | 0.03929 | -0.0754 | 3.1484
-4 | 0.108 | 0.03675 | -0.0658 | 2.9388
-3.5 | 0.0944 | 0.03472 | -0.0553 | 2.7189
-3 | 0.0837 | 0.03309 | -0.0441 | 2.5295
-2.5 | 0.0841 | 0.03205 | -0.0334 | 2.624
-2 | 0.0531 | 0.03142 | -0.0174 | 1.69
-1.5 | 0.0454 | 0.0312 | -0.0045 | 1.4551
-1 | 0.191 | 0.03248 | -0.0147 | 5.8805
-0.5 | 0.2359 | 0.03302 | -0.0099 | 7.1442
0 | 0.2776 | 0.03346 | -0.0046 | 8.2965
0.5 | 0.3201 | 0.034 | 0.0005 | 9.4147
1 | 0.3087 | 0.03495 | 0.0135 | 8.8326
1.5 | 0.3066 | 0.0362 | 0.0247 | 8.4696
2 | 0.3206 | 0.03769 | 0.0332 | 8.5062
2.5 | 0.368 | 0.03906 | 0.0368 | 9.4214
3 | 0.3309 | 0.04173 | 0.0505 | 7.9295
3.5 | 0.1985 | 0.04987 | 0.0667 | 3.9803
4 | 0.1222 | 0.06121 | 0.0688 | 1.9964
4.5 | 0.1188 | 0.06956 | 0.066 | 1.7079
5 | 0.2107 | 0.07153 | 0.0613 | 2.9456
6 | 0.1874 | 0.09211 | 0.0498 | 2.0345
6.5 | 0.2399 | 0.09842 | 0.0424 | 2.4375
7 | 0.252 | 0.10845 | 0.0335 | 2.3237
7.5 | 0.3024 | 0.11596 | 0.024 | 2.6078
8 | 0.3252 | 0.12339 | 0.0176 | 2.6355
8.5 | 0.2989 | 0.12832 | 0.0204 | 2.3293
9 | 0.2831 | 0.13297 | 0.0233 | 2.1291
10 | 0.2297 | 0.1461 | 0.0253 | 1.5722
11 | 0.2395 | 0.15391 | 0.0297 | 1.5561
11.5 | 0.2617 | 0.15783 | 0.0318 | 1.6581
12 | 0.2669 | 0.16298 | 0.0325 | 1.6376
12.5 | 0.2765 | 0.1665 | 0.0334 | 1.6607
13 | 0.2991 | 0.17279 | 0.034 | 1.731
13.5 | 0.2999 | 0.17587 | 0.0337 | 1.7052
14 | 0.3335 | 0.18325 | 0.0341 | 1.8199
14.5 | 0.3273 | 0.18575 | 0.0328 | 1.762
15 | 0.3683 | 0.19411 | 0.0332 | 1.8974
15.5 | 0.3565 | 0.19615 | 0.0308 | 1.8175
16 | 0.405 | 0.20555 | 0.0313 | 1.9703
16.5 | 0.3883 | 0.207 | 0.0278 | 1.8758
17 | 0.4313 | 0.21539 | 0.0281 | 2.0024
17.5 | 0.4224 | 0.21822 | 0.0242 | 1.9357
18 | 0.4558 | 0.22508 | 0.0236 | 2.0251
18.5 | 0.4583 | 0.22985 | 0.0199 | 1.9939
19 | 0.4857 | 0.23599 | 0.0185 | 2.0581
19.5 | 0.4958 | 0.24186 | 0.015 | 2.0499
20 | 0.5177 | 0.24761 | 0.0127 | 2.0908

## 17. Re 250k Mach 0.00 (1)
BIGFOIL.COM POLAR EXPORT
NACA23124
NACA23124 |  |  |  | Cl Max: | 1.931 | at alpha= | 20 | deg
JavaFoil+Calcfoil stall+Eppler ext transition |  |  |  | L/D Max: | 50.237 | at alpha= | 7.5 | deg
Re: | 250000 |  |  | Cd Min: | 0.01333 | at alpha= | -1.5 | deg
Mach: | 0 |  |  | Cl=0 at alpha= | -0.97692 | deg
|  |  |  | @ Cl=0.1, Cd= | 0.013413
|  |  |  | @ Cl=0.4, Cd= | 0.014351
|  |  |  | @ Cl=0.6, Cd= | 0.015715
alpha (deg) | Cl | Cd | Cm | Cl/Cd
-20 | -1.77 | 0.10219 | 0.027 | -17.322
-19.5 | -1.757 | 0.09477 | 0.027 | -18.534
-19 | -1.741 | 0.08762 | 0.027 | -19.874
-18.5 | -1.724 | 0.08101 | 0.026 | -21.28
-18 | -1.704 | 0.07489 | 0.026 | -22.757
-17.5 | -1.683 | 0.06918 | 0.026 | -24.323
-17 | -1.659 | 0.06382 | 0.026 | -25.994
-16.5 | -1.632 | 0.05892 | 0.025 | -27.708
-16 | -1.604 | 0.05438 | 0.025 | -29.495
-15.5 | -1.573 | 0.05022 | 0.025 | -31.33
-15 | -1.541 | 0.04637 | 0.024 | -33.224
-14.5 | -1.506 | 0.04291 | 0.024 | -35.096
-14 | -1.469 | 0.03975 | 0.024 | -36.965
-13.5 | -1.43 | 0.03687 | 0.023 | -38.792
-13 | -1.389 | 0.03426 | 0.023 | -40.557
-12.5 | -1.347 | 0.03187 | 0.022 | -42.253
-12 | -1.302 | 0.02971 | 0.022 | -43.829
-11.5 | -1.256 | 0.02769 | 0.021 | -45.348
-11 | -1.208 | 0.02565 | 0.021 | -47.094
-10.5 | -1.16 | 0.02283 | 0.021 | -50.781
-10 | -1.108 | 0.02099 | 0.02 | -52.809
-9.5 | -1.055 | 0.01949 | 0.02 | -54.127
-9 | -1 | 0.01816 | 0.019 | -55.073
-8.5 | -0.943 | 0.01714 | 0.018 | -55.021
-8 | -0.885 | 0.01647 | 0.018 | -53.745
-7.5 | -0.826 | 0.0159 | 0.017 | -51.917
-7 | -0.766 | 0.01538 | 0.017 | -49.771
-6.5 | -0.705 | 0.01555 | 0.016 | -45.315
-6 | -0.643 | 0.01514 | 0.016 | -42.458
-5.5 | -0.581 | 0.01479 | 0.015 | -39.269
-5 | -0.518 | 0.01446 | 0.014 | -35.816
-4.5 | -0.454 | 0.01419 | 0.014 | -32.031
-4 | -0.391 | 0.01394 | 0.013 | -28.032
-3.5 | -0.327 | 0.01375 | 0.012 | -23.755
-3 | -0.262 | 0.01358 | 0.012 | -19.306
-2.5 | -0.198 | 0.01346 | 0.011 | -14.68
-2 | -0.133 | 0.01337 | 0.011 | -9.926
-1.5 | -0.068 | 0.01333 | 0.01 | -5.08
-1 | -0.003 | 0.01333 | 0.009 | -0.196
-0.5 | 0.062 | 0.01336 | 0.009 | 4.679
0 | 0.127 | 0.01345 | 0.008 | 9.455
0.5 | 0.192 | 0.01358 | 0.008 | 14.127
1 | 0.256 | 0.01375 | 0.007 | 18.635
1.5 | 0.32 | 0.01397 | 0.006 | 22.914
2 | 0.384 | 0.01426 | 0.006 | 26.925
2.5 | 0.447 | 0.01462 | 0.005 | 30.585
3 | 0.51 | 0.01516 | 0.004 | 33.629
3.5 | 0.572 | 0.01553 | 0.004 | 36.828
4 | 0.634 | 0.01594 | 0.003 | 39.76
4.5 | 0.695 | 0.01641 | 0.003 | 42.346
5 | 0.755 | 0.01693 | 0.002 | 44.602
5.5 | 0.815 | 0.01752 | 0.001 | 46.512
6 | 0.873 | 0.01818 | 0.001 | 48.039
6.5 | 0.931 | 0.01894 | 0 | 49.154
7 | 0.988 | 0.0198 | 0 | 49.88
7.5 | 1.043 | 0.02076 | -0.001 | 50.237
8 | 1.097 | 0.02187 | -0.001 | 50.181
8.5 | 1.15 | 0.02311 | -0.002 | 49.776
9 | 1.202 | 0.02451 | -0.002 | 49.047
9.5 | 1.252 | 0.0261 | -0.003 | 47.977
10 | 1.301 | 0.02788 | -0.003 | 46.664
10.5 | 1.348 | 0.02988 | -0.004 | 45.115
11 | 1.394 | 0.03209 | -0.004 | 43.438
11.5 | 1.438 | 0.03455 | -0.005 | 41.637
12 | 1.481 | 0.03726 | -0.005 | 39.742
12.5 | 1.522 | 0.04024 | -0.006 | 37.828
13 | 1.562 | 0.04349 | -0.006 | 35.907
13.5 | 1.6 | 0.04702 | -0.007 | 34.021
14 | 1.636 | 0.05084 | -0.007 | 32.18
14.5 | 1.671 | 0.05495 | -0.007 | 30.401
15 | 1.703 | 0.05939 | -0.008 | 28.68
15.5 | 1.735 | 0.06411 | -0.008 | 27.059
16 | 1.764 | 0.06913 | -0.008 | 25.515
16.5 | 1.791 | 0.07447 | -0.009 | 24.055
17 | 1.817 | 0.08007 | -0.009 | 22.695
17.5 | 1.841 | 0.08599 | -0.009 | 21.41
18 | 1.863 | 0.09219 | -0.01 | 20.202
18.5 | 1.882 | 0.09868 | -0.01 | 19.077
19 | 1.901 | 0.10548 | -0.01 | 18.02
19.5 | 1.917 | 0.11255 | -0.011 | 17.034
20 | 1.931 | 0.11989 | -0.011 | 16.107

## 18. Re 250k Mach 0.00 (2)
BIGFOIL.COM POLAR EXPORT
NACA23124
NACA23124 |  |  |  | Cl Max: | 1.2112 | at alpha= | 15.5 | deg
XFOIL ncrit=9 |  |  |  | L/D Max: | 41.9126 | at alpha= | 10 | deg
Re: | 250000 |  |  | Cd Min: | 0.10208 | at alpha= | 20 | deg
Mach: | 0 |  |  | Cl=0 at alpha= | -0.91261 | deg
|  |  |  | @ Cl=0.1, Cd= | 0.013587
|  |  |  | @ Cl=0.4, Cd= | 0.015907
|  |  |  | @ Cl=0.6, Cd= | 0.018697
alpha (deg) | Cl | Cd | Cm | Cl/Cd
-20 | -1.0462 | 0.07806 | -0.0647 | -13.4025
-19.5 | -1.0469 | 0.07263 | -0.0654 | -14.4142
-19 | -1.029 | 0.0698 | -0.0649 | -14.7421
-18.5 | -1.0252 | 0.06517 | -0.065 | -15.7312
-18 | -1.0137 | 0.06174 | -0.0642 | -16.4189
-17.5 | -1.0091 | 0.0575 | -0.0637 | -17.5496
-17 | -1.0011 | 0.05395 | -0.0624 | -18.5561
-16.5 | -0.9966 | 0.05012 | -0.0611 | -19.8843
-16 | -0.993 | 0.04644 | -0.0593 | -21.3824
-15.5 | -0.992 | 0.04281 | -0.0569 | -23.1722
-15 | -0.992 | 0.03939 | -0.0539 | -25.1841
-14.5 | -0.9931 | 0.03624 | -0.0502 | -27.4034
-14 | -0.9962 | 0.03338 | -0.0456 | -29.8442
-13.5 | -1.0019 | 0.03088 | -0.0399 | -32.4449
-12.5 | -1.0269 | 0.02703 | -0.0246 | -37.9911
-12 | -1.0463 | 0.02568 | -0.0151 | -40.7438
-11.5 | -0.9857 | 0.02405 | -0.0197 | -40.9854
-11 | -0.9295 | 0.02256 | -0.0228 | -41.2012
-10.5 | -0.8733 | 0.02131 | -0.0252 | -40.9808
-10 | -0.8135 | 0.02021 | -0.0276 | -40.2524
-9.5 | -0.748 | 0.01911 | -0.0308 | -39.1418
-9 | -0.6903 | 0.0181 | -0.0319 | -38.1381
-7.5 | -0.4776 | 0.0154 | -0.0422 | -31.013
-7 | -0.4344 | 0.01491 | -0.0397 | -29.1348
-6.5 | -0.4002 | 0.01458 | -0.0353 | -27.4486
-6 | -0.356 | 0.01422 | -0.0328 | -25.0352
-5.5 | -0.3176 | 0.01399 | -0.029 | -22.7019
-5 | -0.2874 | 0.01387 | -0.0236 | -20.721
-4.5 | -0.26 | 0.01379 | -0.0176 | -18.8542
-4 | -0.2265 | 0.01371 | -0.0128 | -16.5208
-3.5 | -0.1888 | 0.0136 | -0.0088 | -13.8824
-3 | -0.1519 | 0.01352 | -0.0047 | -11.2352
-2.5 | -0.1155 | 0.01347 | -0.0004 | -8.5746
-2 | -0.0792 | 0.01345 | 0.0039 | -5.8885
-1.5 | -0.0425 | 0.01345 | 0.0081 | -3.1599
-1 | -0.0061 | 0.01346 | 0.0123 | -0.45319
-0.5 | 0.0288 | 0.01347 | 0.0169 | 2.1381
0 | 0.0649 | 0.01352 | 0.0212 | 4.8003
0.5 | 0.1016 | 0.01359 | 0.0254 | 7.4761
1 | 0.1396 | 0.01372 | 0.0293 | 10.1749
1.5 | 0.1781 | 0.01389 | 0.0331 | 12.8222
2 | 0.219 | 0.01414 | 0.0364 | 15.488
2.5 | 0.2548 | 0.01434 | 0.0407 | 17.7685
3 | 0.2929 | 0.01465 | 0.0445 | 19.9932
3.5 | 0.3369 | 0.01511 | 0.047 | 22.2965
4 | 0.3873 | 0.01573 | 0.0481 | 24.6217
4.5 | 0.4411 | 0.01648 | 0.0485 | 26.7658
5 | 0.4912 | 0.01723 | 0.0494 | 28.5084
5.5 | 0.5811 | 0.01836 | 0.0423 | 31.6503
6 | 0.6316 | 0.01926 | 0.0429 | 32.7934
6.5 | 0.7139 | 0.02045 | 0.0371 | 34.9095
7 | 0.7604 | 0.0213 | 0.0381 | 35.6995
7.5 | 0.8375 | 0.02235 | 0.0329 | 37.472
8 | 0.8903 | 0.0233 | 0.0323 | 38.2103
8.5 | 0.9593 | 0.02426 | 0.028 | 39.5425
9 | 1.0202 | 0.02528 | 0.0256 | 40.356
9.5 | 1.0772 | 0.02622 | 0.0228 | 41.0831
10 | 1.1417 | 0.02724 | 0.0191 | 41.9126
10.5 | 1.1748 | 0.02833 | 0.0198 | 41.4684
11 | 1.1744 | 0.02926 | 0.027 | 40.1367
11.5 | 1.1777 | 0.03047 | 0.0334 | 38.6511
12 | 1.1704 | 0.03195 | 0.0406 | 36.6322
12.5 | 1.1777 | 0.03327 | 0.0458 | 35.3983
13 | 1.1824 | 0.03509 | 0.0508 | 33.6962
13.5 | 1.1788 | 0.03733 | 0.0558 | 31.5778
14 | 1.1977 | 0.03883 | 0.0588 | 30.8447
14.5 | 1.1897 | 0.04204 | 0.0627 | 28.2992
15 | 1.1907 | 0.04498 | 0.0655 | 26.4718
15.5 | 1.2112 | 0.0469 | 0.0674 | 25.8252
16 | 1.1903 | 0.05211 | 0.0693 | 22.8421
16.5 | 1.1991 | 0.0552 | 0.0704 | 21.7228
17 | 1.195 | 0.05978 | 0.0711 | 19.99
17.5 | 1.1797 | 0.06576 | 0.071 | 17.9395
18 | 1.2086 | 0.06723 | 0.0717 | 17.9771
18.5 | 1.152 | 0.07848 | 0.0692 | 14.6789
19 | 1.1654 | 0.0819 | 0.0687 | 14.2295
19.5 | 1.104 | 0.09499 | 0.0645 | 11.6223
20 | 1.0921 | 0.10208 | 0.062 | 10.6985

## 19. Re 250k Mach 0.10 (1)
BIGFOIL.COM POLAR EXPORT
NACA23124
NACA23124 |  |  |  | Cl Max: | 1.919 | at alpha= | 20 | deg
JavaFoil+Calcfoil stall+Eppler ext transition |  |  |  | L/D Max: | 49.803 | at alpha= | 7.5 | deg
Re: | 250000 |  |  | Cd Min: | 0.01338 | at alpha= | -1 | deg
Mach: | 0.1 |  |  | Cl=0 at alpha= | -0.97727 | deg
|  |  |  | @ Cl=0.1, Cd= | 0.013471
|  |  |  | @ Cl=0.4, Cd= | 0.014424
|  |  |  | @ Cl=0.6, Cd= | 0.015805
alpha (deg) | Cl | Cd | Cm | Cl/Cd
-20 | -1.757 | 0.10579 | 0.027 | -16.608
-19.5 | -1.745 | 0.098 | 0.027 | -17.81
-19 | -1.732 | 0.09048 | 0.027 | -19.141
-18.5 | -1.716 | 0.08364 | 0.026 | -20.517
-18 | -1.698 | 0.07721 | 0.026 | -21.992
-17.5 | -1.678 | 0.07125 | 0.026 | -23.549
-17 | -1.655 | 0.06566 | 0.026 | -25.211
-16.5 | -1.63 | 0.06055 | 0.025 | -26.918
-16 | -1.602 | 0.05583 | 0.025 | -28.7
-15.5 | -1.573 | 0.05151 | 0.025 | -30.535
-15 | -1.541 | 0.04754 | 0.024 | -32.415
-14.5 | -1.507 | 0.0439 | 0.024 | -34.329
-14 | -1.471 | 0.04063 | 0.024 | -36.207
-13.5 | -1.433 | 0.03764 | 0.023 | -38.061
-13 | -1.392 | 0.03493 | 0.023 | -39.856
-12.5 | -1.35 | 0.03246 | 0.022 | -41.572
-12 | -1.305 | 0.03023 | 0.022 | -43.176
-11.5 | -1.259 | 0.02815 | 0.022 | -44.723
-11 | -1.211 | 0.0261 | 0.021 | -46.416
-10.5 | -1.163 | 0.02368 | 0.021 | -49.11
-10 | -1.112 | 0.02129 | 0.02 | -52.245
-9.5 | -1.059 | 0.01975 | 0.02 | -53.603
-9 | -1.004 | 0.01837 | 0.019 | -54.649
-8.5 | -0.947 | 0.01731 | 0.019 | -54.712
-8 | -0.889 | 0.0166 | 0.018 | -53.538
-7.5 | -0.829 | 0.01602 | 0.017 | -51.756
-7 | -0.769 | 0.01611 | 0.017 | -47.73
-6.5 | -0.708 | 0.01566 | 0.016 | -45.195
-6 | -0.646 | 0.01525 | 0.016 | -42.367
-5.5 | -0.583 | 0.01487 | 0.015 | -39.239
-5 | -0.52 | 0.01454 | 0.014 | -35.778
-4.5 | -0.457 | 0.01425 | 0.014 | -32.038
-4 | -0.393 | 0.01401 | 0.013 | -28.023
-3.5 | -0.328 | 0.01381 | 0.013 | -23.763
-3 | -0.263 | 0.01365 | 0.012 | -19.302
-2.5 | -0.199 | 0.01352 | 0.011 | -14.678
-2 | -0.133 | 0.01343 | 0.011 | -9.931
-1.5 | -0.068 | 0.01339 | 0.01 | -5.084
-1 | -0.003 | 0.01338 | 0.009 | -0.197
-0.5 | 0.063 | 0.01342 | 0.009 | 4.68
0 | 0.128 | 0.01351 | 0.008 | 9.462
0.5 | 0.193 | 0.01364 | 0.008 | 14.13
1 | 0.257 | 0.01382 | 0.007 | 18.628
1.5 | 0.322 | 0.01405 | 0.006 | 22.903
2 | 0.386 | 0.01434 | 0.006 | 26.893
2.5 | 0.449 | 0.01472 | 0.005 | 30.513
3 | 0.512 | 0.01525 | 0.004 | 33.569
3.5 | 0.575 | 0.01564 | 0.004 | 36.75
4 | 0.637 | 0.01605 | 0.003 | 39.648
4.5 | 0.698 | 0.01653 | 0.003 | 42.226
5 | 0.758 | 0.01706 | 0.002 | 44.443
5.5 | 0.818 | 0.01767 | 0.001 | 46.308
6 | 0.877 | 0.01835 | 0.001 | 47.782
6.5 | 0.935 | 0.01913 | 0 | 48.854
7 | 0.991 | 0.02002 | 0 | 49.523
7.5 | 1.047 | 0.02102 | -0.001 | 49.803
8 | 1.101 | 0.02216 | -0.001 | 49.688
8.5 | 1.154 | 0.02344 | -0.002 | 49.231
9 | 1.206 | 0.02489 | -0.002 | 48.432
9.5 | 1.256 | 0.02653 | -0.003 | 47.322
10 | 1.304 | 0.02837 | -0.003 | 45.968
10.5 | 1.351 | 0.03045 | -0.004 | 44.383
11 | 1.397 | 0.03272 | -0.004 | 42.694
11.5 | 1.441 | 0.03527 | -0.005 | 40.863
12 | 1.484 | 0.03808 | -0.005 | 38.955
12.5 | 1.524 | 0.04116 | -0.006 | 37.041
13 | 1.564 | 0.04453 | -0.006 | 35.114
13.5 | 1.601 | 0.04817 | -0.007 | 33.238
14 | 1.637 | 0.05214 | -0.007 | 31.398
14.5 | 1.671 | 0.05635 | -0.007 | 29.65
15 | 1.703 | 0.06094 | -0.008 | 27.95
15.5 | 1.734 | 0.06582 | -0.008 | 26.34
16 | 1.762 | 0.07101 | -0.008 | 24.812
16.5 | 1.789 | 0.07649 | -0.009 | 23.383
17 | 1.813 | 0.08231 | -0.009 | 22.033
17.5 | 1.836 | 0.08844 | -0.009 | 20.76
18 | 1.856 | 0.09482 | -0.01 | 19.579
18.5 | 1.875 | 0.10153 | -0.01 | 18.467
19 | 1.892 | 0.10857 | -0.01 | 17.425
19.5 | 1.907 | 0.11582 | -0.011 | 16.462
20 | 1.919 | 0.12351 | -0.011 | 15.535

## 20. Re 250k Mach 0.10 (2)
BIGFOIL.COM POLAR EXPORT
NACA23124
NACA23124 |  |  |  | Cl Max: | 1.1958 | at alpha= | 16.5 | deg
XFOIL ncrit=9 |  |  |  | L/D Max: | 41.0418 | at alpha= | 10 | deg
Re: | 250000 |  |  | Cd Min: | 0.11628 | at alpha= | 19.5 | deg
Mach: | 0.1 |  |  | Cl=0 at alpha= | -0.89014 | deg
|  |  |  | @ Cl=0.1, Cd= | 0.013673
|  |  |  | @ Cl=0.4, Cd= | 0.016037
|  |  |  | @ Cl=0.6, Cd= | 0.018877
alpha (deg) | Cl | Cd | Cm | Cl/Cd
-17 | -0.9931 | 0.05557 | -0.0634 | -17.8712
-16.5 | -0.9898 | 0.05148 | -0.0622 | -19.2269
-16 | -0.9852 | 0.0479 | -0.0604 | -20.5678
-15.5 | -0.9837 | 0.0442 | -0.0581 | -22.2557
-15 | -0.9832 | 0.04068 | -0.0553 | -24.1691
-14.5 | -0.9838 | 0.03744 | -0.0519 | -26.2767
-14 | -0.9883 | 0.03439 | -0.0474 | -28.738
-13.5 | -0.9955 | 0.03169 | -0.0418 | -31.4137
-13 | -1.0057 | 0.02943 | -0.0349 | -34.1726
-12.5 | -1.0207 | 0.02761 | -0.0267 | -36.9685
-12 | -1.04 | 0.02623 | -0.0173 | -39.6493
-11.5 | -0.9825 | 0.02452 | -0.0214 | -40.0693
-11 | -0.9272 | 0.02291 | -0.0245 | -40.4714
-10.5 | -0.8712 | 0.02158 | -0.0268 | -40.3707
-10 | -0.8111 | 0.02041 | -0.0294 | -39.7403
-9.5 | -0.746 | 0.01927 | -0.0323 | -38.713
-9 | -0.6882 | 0.01822 | -0.0335 | -37.7717
-8.5 | -0.6139 | 0.01719 | -0.0377 | -35.7126
-8 | -0.5379 | 0.01623 | -0.0421 | -33.1423
-7.5 | -0.4758 | 0.01549 | -0.0435 | -30.7166
-7 | -0.4357 | 0.01503 | -0.0403 | -28.9887
-6.5 | -0.3949 | 0.01464 | -0.0371 | -26.974
-6 | -0.3516 | 0.01429 | -0.0343 | -24.6046
-5.5 | -0.3155 | 0.01406 | -0.0301 | -22.4395
-5 | -0.2886 | 0.01395 | -0.0239 | -20.6882
-4.5 | -0.2628 | 0.01391 | -0.0175 | -18.8929
-4 | -0.2247 | 0.01377 | -0.0135 | -16.3181
-3.5 | -0.1878 | 0.01366 | -0.0093 | -13.7482
-3 | -0.1517 | 0.01359 | -0.0049 | -11.1626
-2.5 | -0.1161 | 0.01354 | -0.0005 | -8.5746
-2 | -0.0805 | 0.01352 | 0.004 | -5.9541
-1.5 | -0.0445 | 0.01352 | 0.0085 | -3.2914
-1 | -0.0078 | 0.01355 | 0.0127 | -0.57565
-0.5 | 0.0277 | 0.01357 | 0.0172 | 2.0413
0 | 0.063 | 0.0136 | 0.0218 | 4.6324
0.5 | 0.099 | 0.01367 | 0.0262 | 7.2421
1 | 0.1364 | 0.01378 | 0.0303 | 9.8984
1.5 | 0.1745 | 0.01394 | 0.0343 | 12.5179
2 | 0.2146 | 0.01418 | 0.0378 | 15.134
2.5 | 0.2526 | 0.01442 | 0.0418 | 17.5173
3 | 0.2892 | 0.01471 | 0.0459 | 19.6601
3.5 | 0.3326 | 0.01517 | 0.0486 | 21.9249
4 | 0.3824 | 0.01579 | 0.05 | 24.2179
4.5 | 0.4359 | 0.01654 | 0.0504 | 26.3543
5 | 0.5095 | 0.01757 | 0.0468 | 28.9983
5.5 | 0.5785 | 0.01849 | 0.0438 | 31.2872
6 | 0.6291 | 0.0194 | 0.0445 | 32.4278
6.5 | 0.7113 | 0.0206 | 0.0388 | 34.5291
7 | 0.7595 | 0.0215 | 0.0395 | 35.3256
7.5 | 0.8359 | 0.02258 | 0.0346 | 37.0195
8 | 0.8926 | 0.02362 | 0.0334 | 37.79
8.5 | 0.958 | 0.02456 | 0.0298 | 39.0065
9 | 1.0177 | 0.02563 | 0.0275 | 39.7074
9.5 | 1.0757 | 0.02663 | 0.0245 | 40.3943
10 | 1.1385 | 0.02774 | 0.021 | 41.0418
10.5 | 1.1695 | 0.02888 | 0.0222 | 40.4952
11 | 1.1765 | 0.02981 | 0.0284 | 39.4666
11.5 | 1.1686 | 0.03123 | 0.0361 | 37.4191
12 | 1.1641 | 0.03272 | 0.0428 | 35.5776
12.5 | 1.1824 | 0.03388 | 0.047 | 34.8996
13 | 1.1714 | 0.03624 | 0.0532 | 32.3234
13.5 | 1.1713 | 0.03843 | 0.0577 | 30.4788
14 | 1.1931 | 0.03997 | 0.0606 | 29.8499
14.5 | 1.1761 | 0.04377 | 0.0646 | 26.87
15 | 1.1827 | 0.04646 | 0.067 | 25.4563
15.5 | 1.1887 | 0.04955 | 0.069 | 23.9899
16 | 1.1743 | 0.05451 | 0.0705 | 21.5428
16.5 | 1.1958 | 0.05659 | 0.0717 | 21.1309
17 | 1.166 | 0.0638 | 0.0717 | 18.2759
17.5 | 1.1631 | 0.06868 | 0.0715 | 16.9351
18 | 1.1612 | 0.07365 | 0.0712 | 15.7665
18.5 | 1.1152 | 0.08418 | 0.0684 | 13.2478
19 | 1.1644 | 0.08324 | 0.0698 | 13.9885
19.5 | 0.9608 | 0.11628 | 0.0564 | 8.2628
20 | 1.0834 | 0.10449 | 0.0623 | 10.3685

## 21. Re 250k Mach 0.25 (1)
BIGFOIL.COM POLAR EXPORT
NACA23124
NACA23124 |  |  |  | Cl Max: | 1.819 | at alpha= | 19.5 | deg
JavaFoil+Calcfoil stall+Eppler ext transition |  |  |  | L/D Max: | 47.402 | at alpha= | 7 | deg
Re: | 250000 |  |  | Cd Min: | 0.01371 | at alpha= | -1 | deg
Mach: | 0.25 |  |  | Cl=0 at alpha= | -0.97761 | deg
|  |  |  | @ Cl=0.1, Cd= | 0.013809
|  |  |  | @ Cl=0.4, Cd= | 0.014848
|  |  |  | @ Cl=0.6, Cd= | 0.016291
alpha (deg) | Cl | Cd | Cm | Cl/Cd
-20 | -1.65 | 0.13138 | 0.026 | -12.561
-19.5 | -1.654 | 0.12045 | 0.026 | -13.731
-19 | -1.654 | 0.11036 | 0.026 | -14.989
-18.5 | -1.651 | 0.10107 | 0.026 | -16.336
-18 | -1.645 | 0.09251 | 0.026 | -17.779
-17.5 | -1.635 | 0.08471 | 0.026 | -19.298
-17 | -1.622 | 0.07766 | 0.026 | -20.882
-16.5 | -1.605 | 0.07107 | 0.025 | -22.578
-16 | -1.584 | 0.06506 | 0.025 | -24.353
-15.5 | -1.561 | 0.05962 | 0.025 | -26.183
-15 | -1.535 | 0.05466 | 0.025 | -28.081
-14.5 | -1.506 | 0.05013 | 0.024 | -30.041
-14 | -1.474 | 0.04607 | 0.024 | -32.006
-13.5 | -1.44 | 0.04241 | 0.024 | -33.95
-13 | -1.402 | 0.03909 | 0.023 | -35.872
-12.5 | -1.362 | 0.03611 | 0.023 | -37.726
-12 | -1.32 | 0.03339 | 0.022 | -39.536
-11.5 | -1.276 | 0.03094 | 0.022 | -41.238
-11 | -1.229 | 0.02865 | 0.021 | -42.9
-10.5 | -1.181 | 0.0262 | 0.021 | -45.095
-10 | -1.132 | 0.02364 | 0.021 | -47.889
-9.5 | -1.079 | 0.02178 | 0.02 | -49.561
-9 | -1.024 | 0.0202 | 0.02 | -50.706
-8.5 | -0.968 | 0.01887 | 0.019 | -51.284
-8 | -0.909 | 0.01795 | 0.018 | -50.622
-7.5 | -0.849 | 0.0173 | 0.018 | -49.035
-7 | -0.787 | 0.01674 | 0.017 | -47.021
-6.5 | -0.725 | 0.01624 | 0.017 | -44.636
-6 | -0.662 | 0.01578 | 0.016 | -41.949
-5.5 | -0.598 | 0.01536 | 0.015 | -38.922
-5 | -0.533 | 0.015 | 0.015 | -35.572
-4.5 | -0.468 | 0.01468 | 0.014 | -31.894
-4 | -0.403 | 0.01441 | 0.013 | -27.934
-3.5 | -0.337 | 0.01418 | 0.013 | -23.741
-3 | -0.27 | 0.014 | 0.012 | -19.305
-2.5 | -0.204 | 0.01387 | 0.012 | -14.692
-2 | -0.137 | 0.01377 | 0.011 | -9.941
-1.5 | -0.07 | 0.01372 | 0.01 | -5.094
-1 | -0.003 | 0.01371 | 0.01 | -0.197
-0.5 | 0.064 | 0.01375 | 0.009 | 4.689
0 | 0.131 | 0.01386 | 0.008 | 9.461
0.5 | 0.198 | 0.01401 | 0.008 | 14.117
1 | 0.264 | 0.01421 | 0.007 | 18.58
1.5 | 0.33 | 0.01447 | 0.006 | 22.801
2 | 0.395 | 0.01481 | 0.006 | 26.696
2.5 | 0.46 | 0.0153 | 0.005 | 30.084
3 | 0.525 | 0.01577 | 0.005 | 33.252
3.5 | 0.588 | 0.0162 | 0.004 | 36.324
4 | 0.651 | 0.01668 | 0.003 | 39.054
4.5 | 0.714 | 0.01722 | 0.003 | 41.456
5 | 0.775 | 0.01784 | 0.002 | 43.466
5.5 | 0.836 | 0.01854 | 0.002 | 45.082
6 | 0.895 | 0.01935 | 0.001 | 46.261
6.5 | 0.954 | 0.02026 | 0 | 47.052
7 | 1.01 | 0.02132 | 0 | 47.402
7.5 | 1.066 | 0.02251 | -0.001 | 47.367
8 | 1.12 | 0.02387 | -0.001 | 46.925
8.5 | 1.173 | 0.02541 | -0.002 | 46.172
9 | 1.224 | 0.02717 | -0.002 | 45.059
9.5 | 1.274 | 0.02914 | -0.003 | 43.713
10 | 1.321 | 0.03136 | -0.003 | 42.131
10.5 | 1.368 | 0.03386 | -0.004 | 40.392
11 | 1.412 | 0.03663 | -0.004 | 38.543
11.5 | 1.454 | 0.03969 | -0.005 | 36.639
12 | 1.495 | 0.04304 | -0.005 | 34.73
12.5 | 1.533 | 0.04675 | -0.006 | 32.797
13 | 1.57 | 0.0508 | -0.006 | 30.903
13.5 | 1.604 | 0.05521 | -0.007 | 29.053
14 | 1.637 | 0.05996 | -0.007 | 27.292
14.5 | 1.666 | 0.06512 | -0.007 | 25.585
15 | 1.694 | 0.07059 | -0.008 | 23.994
15.5 | 1.719 | 0.07648 | -0.008 | 22.479
16 | 1.741 | 0.08274 | -0.008 | 21.045
16.5 | 1.761 | 0.08944 | -0.009 | 19.689
17 | 1.778 | 0.09649 | -0.009 | 18.43
17.5 | 1.792 | 0.10399 | -0.009 | 17.237
18 | 1.803 | 0.11184 | -0.01 | 16.123
18.5 | 1.811 | 0.12011 | -0.01 | 15.08
19 | 1.816 | 0.12872 | -0.01 | 14.112
19.5 | 1.819 | 0.13783 | -0.011 | 13.197
20 | 1.817 | 0.14724 | -0.011 | 12.341

## 22. Re 250k Mach 0.25 (2)
BIGFOIL.COM POLAR EXPORT
NACA23124
NACA23124 |  |  |  | Cl Max: | 1.1535 | at alpha= | 10.5 | deg
XFOIL ncrit=9 |  |  |  | L/D Max: | 36.588 | at alpha= | 9.5 | deg
Re: | 250000 |  |  | Cd Min: | 0.0661 | at alpha= | 15.5 | deg
Mach: | 0.25 |  |  | Cl=0 at alpha= | -0.91177 | deg
|  |  |  | @ Cl=0.1, Cd= | 0.014116
|  |  |  | @ Cl=0.4, Cd= | 0.01682
|  |  |  | @ Cl=0.6, Cd= | 0.019813
alpha (deg) | Cl | Cd | Cm | Cl/Cd
-17 | -0.9526 | 0.06422 | -0.068 | -14.8334
-16.5 | -0.9483 | 0.05993 | -0.067 | -15.8235
-16 | -0.9448 | 0.05568 | -0.0658 | -16.9684
-15.5 | -0.9423 | 0.05167 | -0.0641 | -18.2369
-15 | -0.9418 | 0.04769 | -0.0619 | -19.7484
-14.5 | -0.9426 | 0.04388 | -0.0591 | -21.4813
-14 | -0.9467 | 0.04026 | -0.0555 | -23.5147
-13.5 | -0.954 | 0.03691 | -0.0509 | -25.8467
-13 | -0.9647 | 0.03396 | -0.0451 | -28.4069
-12.5 | -0.9794 | 0.03151 | -0.0379 | -31.0822
-12 | -0.9997 | 0.02956 | -0.0293 | -33.8194
-11.5 | -0.9659 | 0.02725 | -0.03 | -35.4459
-11 | -0.9129 | 0.02502 | -0.0333 | -36.4868
-10.5 | -0.8578 | 0.02322 | -0.0358 | -36.9423
-10 | -0.7979 | 0.02169 | -0.0384 | -36.7865
-9.5 | -0.7356 | 0.02028 | -0.0408 | -36.2722
-9 | -0.678 | 0.01904 | -0.0417 | -35.6092
-8.5 | -0.6084 | 0.01791 | -0.0446 | -33.9698
-8 | -0.5366 | 0.01691 | -0.0478 | -31.7327
-7.5 | -0.474 | 0.01613 | -0.0488 | -29.3862
-7 | -0.418 | 0.01552 | -0.0483 | -26.933
-6.5 | -0.3762 | 0.0151 | -0.0449 | -24.9139
-6 | -0.3459 | 0.0148 | -0.0392 | -23.3716
-5.5 | -0.3159 | 0.01458 | -0.0333 | -21.6667
-5 | -0.2792 | 0.01439 | -0.0287 | -19.4024
-4.5 | -0.2462 | 0.01426 | -0.0233 | -17.2651
-4 | -0.216 | 0.01418 | -0.0174 | -15.2327
-3.5 | -0.186 | 0.01414 | -0.0114 | -13.1542
-3 | -0.1504 | 0.01407 | -0.0065 | -10.6894
-2.5 | -0.1138 | 0.014 | -0.0017 | -8.1286
-2 | -0.0775 | 0.01396 | 0.003 | -5.5516
-1.5 | -0.0422 | 0.01393 | 0.008 | -3.0294
-1 | -0.0063 | 0.01393 | 0.0129 | -0.45226
-0.5 | 0.0294 | 0.01397 | 0.0178 | 2.1045
0 | 0.0655 | 0.01403 | 0.0226 | 4.6686
0.5 | 0.1016 | 0.01412 | 0.0274 | 7.1955
1 | 0.1385 | 0.01426 | 0.032 | 9.7125
1.5 | 0.1717 | 0.01439 | 0.0374 | 11.9319
2 | 0.2028 | 0.01454 | 0.0431 | 13.9477
2.5 | 0.2328 | 0.01475 | 0.049 | 15.7831
3 | 0.2666 | 0.01509 | 0.0541 | 17.6673
3.5 | 0.3075 | 0.01558 | 0.0577 | 19.7368
4 | 0.3568 | 0.0162 | 0.0595 | 22.0247
4.5 | 0.4098 | 0.01696 | 0.0604 | 24.1627
5 | 0.494 | 0.01814 | 0.055 | 27.2326
5.5 | 0.5626 | 0.0192 | 0.0526 | 29.3021
6 | 0.6401 | 0.02047 | 0.0485 | 31.2702
6.5 | 0.6987 | 0.02157 | 0.0477 | 32.3922
7 | 0.7514 | 0.02273 | 0.0479 | 33.0576
7.5 | 0.8298 | 0.02396 | 0.043 | 34.6327
8 | 0.8812 | 0.02523 | 0.0426 | 34.9267
8.5 | 0.9561 | 0.02646 | 0.0381 | 36.1338
9 | 1.0058 | 0.02788 | 0.0368 | 36.076
9.5 | 1.0702 | 0.02925 | 0.0335 | 36.588
10.5 | 1.1535 | 0.03216 | 0.0329 | 35.8675
11 | 1.1303 | 0.03406 | 0.0418 | 33.1856
11.5 | 1.1248 | 0.03582 | 0.0484 | 31.4015
12 | 1.1382 | 0.03731 | 0.0531 | 30.5066
12.5 | 1.1152 | 0.04056 | 0.0594 | 27.4951
13 | 1.1172 | 0.04303 | 0.0635 | 25.9633
13.5 | 1.1214 | 0.04581 | 0.0669 | 24.4794
14 | 1.0983 | 0.0508 | 0.07 | 21.6201
14.5 | 1.1139 | 0.05321 | 0.0721 | 20.934
15 | 1.0822 | 0.06006 | 0.0732 | 18.0186
15.5 | 1.0653 | 0.0661 | 0.0735 | 16.1165

## 23. Re 250k Mach 0.50 (1)
BIGFOIL.COM POLAR EXPORT
NACA23124
NACA23124 |  |  |  | Cl Max: | 1.397 | at alpha= | 11.5 | deg
JavaFoil+Calcfoil stall+Eppler ext transition |  |  |  | L/D Max: | 37.982 | at alpha= | 5.5 | deg
Re: | 250000 |  |  | Cd Min: | 0.01526 | at alpha= | -1.5 | deg
Mach: | 0.5 |  |  | Cl=0 at alpha= | -0.98 | deg
|  |  |  | @ Cl=0.1, Cd= | 0.015398
|  |  |  | @ Cl=0.4, Cd= | 0.01699
|  |  |  | @ Cl=0.6, Cd= | 0.018787
alpha (deg) | Cl | Cd | Cm | Cl/Cd
-17 | -0.935 | 0.25449 | 0.018 | -3.675
-16.5 | -0.906 | 0.23895 | 0.018 | -3.791
-16 | -0.876 | 0.22595 | 0.017 | -3.878
-15.5 | -0.847 | 0.2202 | 0.016 | -3.845
-15 | -0.817 | 0.19954 | 0.015 | -4.096
-14.5 | -0.788 | 0.18798 | 0.014 | -4.192
-14 | -0.869 | 0.14136 | 0.014 | -6.146
-13.5 | -1.183 | 0.09907 | 0.022 | -11.937
-13 | -1.262 | 0.07856 | 0.023 | -16.06
-12.5 | -1.289 | 0.06683 | 0.023 | -19.29
-12 | -1.292 | 0.05829 | 0.023 | -22.17
-11.5 | -1.28 | 0.05147 | 0.023 | -24.869
-11 | -1.256 | 0.04585 | 0.023 | -27.389
-10.5 | -1.223 | 0.04112 | 0.022 | -29.753
-10 | -1.185 | 0.037 | 0.022 | -32.024
-9.5 | -1.141 | 0.03321 | 0.022 | -34.368
-9 | -1.095 | 0.02887 | 0.021 | -37.927
-8.5 | -1.043 | 0.0258 | 0.021 | -40.416
-8 | -0.986 | 0.02341 | 0.02 | -42.105
-7.5 | -0.925 | 0.02146 | 0.02 | -43.117
-7 | -0.862 | 0.02021 | 0.019 | -42.646
-6.5 | -0.796 | 0.01931 | 0.018 | -41.232
-6 | -0.729 | 0.01854 | 0.018 | -39.303
-5.5 | -0.66 | 0.01787 | 0.017 | -36.919
-5 | -0.59 | 0.01727 | 0.016 | -34.133
-4.5 | -0.518 | 0.01677 | 0.016 | -30.916
-4 | -0.446 | 0.01633 | 0.015 | -27.32
-3.5 | -0.373 | 0.01598 | 0.014 | -23.371
-3 | -0.3 | 0.01569 | 0.014 | -19.123
-2.5 | -0.226 | 0.01548 | 0.013 | -14.618
-2 | -0.152 | 0.01533 | 0.012 | -9.923
-1.5 | -0.078 | 0.01526 | 0.011 | -5.092
-1 | -0.003 | 0.01526 | 0.011 | -0.197
-0.5 | 0.072 | 0.01531 | 0.01 | 4.682
0 | 0.145 | 0.01554 | 0.009 | 9.359
0.5 | 0.219 | 0.01579 | 0.009 | 13.871
1 | 0.292 | 0.01614 | 0.008 | 18.089
1.5 | 0.364 | 0.01663 | 0.007 | 21.905
2 | 0.436 | 0.01735 | 0.006 | 25.122
2.5 | 0.506 | 0.0179 | 0.006 | 28.302
3 | 0.576 | 0.01853 | 0.005 | 31.104
3.5 | 0.645 | 0.01927 | 0.004 | 33.46
4 | 0.712 | 0.02014 | 0.004 | 35.347
4.5 | 0.778 | 0.02117 | 0.003 | 36.737
5 | 0.842 | 0.02237 | 0.002 | 37.627
5.5 | 0.904 | 0.0238 | 0.002 | 37.982
6 | 0.964 | 0.02544 | 0.001 | 37.879
6.5 | 1.022 | 0.0274 | 0 | 37.281
7 | 1.077 | 0.02968 | 0 | 36.281
7.5 | 1.129 | 0.03235 | -0.001 | 34.911
8 | 1.179 | 0.03543 | -0.001 | 33.267
8.5 | 1.225 | 0.03906 | -0.002 | 31.368
9 | 1.267 | 0.04321 | -0.003 | 29.333
9.5 | 1.306 | 0.04803 | -0.003 | 27.186
10 | 1.339 | 0.05363 | -0.004 | 24.963
10.5 | 1.366 | 0.06012 | -0.004 | 22.725
11 | 1.386 | 0.06772 | -0.005 | 20.466
11.5 | 1.397 | 0.07666 | -0.005 | 18.223
12 | 1.394 | 0.08732 | -0.005 | 15.963
12.5 | 1.372 | 0.1005 | -0.006 | 13.655
13 | 1.314 | 0.11812 | -0.006 | 11.123
13.5 | 1.133 | 0.14875 | -0.006 | 7.618
14 | 0.881 | 0.19812 | -0.005 | 4.446
14.5 | 0.912 | 0.21875 | -0.005 | 4.167
15 | 0.943 | 0.23573 | -0.006 | 4.001
15.5 | 0.974 | 0.25216 | -0.006 | 3.861
16 | 1.004 | 0.25859 | -0.007 | 3.884
16.5 | 1.035 | 0.27416 | -0.007 | 3.776

## 24. Re 250k Mach 0.50 (2)
BIGFOIL.COM POLAR EXPORT
NACA23124
NACA23124 |  |  |  | Cl Max: | 0.7498 | at alpha= | 9 | deg
XFOIL ncrit=9 |  |  |  | L/D Max: | 21.4802 | at alpha= | 6.5 | deg
Re: | 250000 |  |  | Cd Min: | 0.15541 | at alpha= | 14 | deg
Mach: | 0.5 |  |  | Cl=0 at alpha= | -0.882 | deg
|  |  |  | @ Cl=0.1, Cd= | 0.01637
|  |  |  | @ Cl=0.4, Cd= | 0.021771
|  |  |  | @ Cl=0.6, Cd= | 0.15541
alpha (deg) | Cl | Cd | Cm | Cl/Cd
-17 | -0.494 | 0.14135 | -0.0504 | -3.4949
-16.5 | -0.5839 | 0.12019 | -0.0603 | -4.8581
-16 | -0.5784 | 0.11443 | -0.0611 | -5.0546
-15.5 | -0.6865 | 0.0946 | -0.07 | -7.2569
-15 | -0.7043 | 0.08694 | -0.071 | -8.101
-14.5 | -0.7362 | 0.07819 | -0.0722 | -9.4155
-14 | -0.7564 | 0.07122 | -0.0719 | -10.6206
-13.5 | -0.7686 | 0.06567 | -0.0702 | -11.704
-13 | -0.7874 | 0.06006 | -0.0677 | -13.1102
-12.5 | -0.8091 | 0.05498 | -0.0641 | -14.7163
-12 | -0.831 | 0.05105 | -0.0588 | -16.2782
-11 | -0.7813 | 0.03938 | -0.0669 | -19.84
-10.5 | -0.7448 | 0.03427 | -0.071 | -21.7333
-10 | -0.6986 | 0.03035 | -0.0739 | -23.0181
-9.5 | -0.6494 | 0.02695 | -0.0759 | -24.0965
-9 | -0.5939 | 0.02406 | -0.0781 | -24.6841
-8.5 | -0.5126 | 0.02196 | -0.0828 | -23.3424
-8 | -0.4334 | 0.0203 | -0.0867 | -21.3498
-7.5 | -0.3908 | 0.01928 | -0.0831 | -20.2697
-7 | -0.3628 | 0.01855 | -0.0765 | -19.558
-6.5 | -0.3244 | 0.01806 | -0.0708 | -17.9623
-6 | -0.2901 | 0.0176 | -0.0645 | -16.483
-5.5 | -0.2664 | 0.01717 | -0.0562 | -15.5154
-5 | -0.2395 | 0.01687 | -0.0482 | -14.1968
-4.5 | -0.2048 | 0.01659 | -0.0415 | -12.3448
-4 | -0.1754 | 0.01635 | -0.0338 | -10.7278
-3.5 | -0.1534 | 0.0162 | -0.0247 | -9.4691
-3 | -0.1252 | 0.01614 | -0.0166 | -7.7571
-2.5 | -0.0951 | 0.01609 | -0.0088 | -5.9105
-2 | -0.0636 | 0.01605 | -0.0013 | -3.9626
-1.5 | -0.0336 | 0.01604 | 0.0065 | -2.0948
-1 | -0.0059 | 0.01605 | 0.0147 | -0.3676
-0.5 | 0.0191 | 0.01607 | 0.0234 | 1.1886
0 | 0.0436 | 0.01612 | 0.0322 | 2.7047
0.5 | 0.0666 | 0.01619 | 0.0412 | 4.1137
1 | 0.09 | 0.01629 | 0.0501 | 5.5249
1.5 | 0.1187 | 0.01652 | 0.058 | 7.1852
2 | 0.1414 | 0.01681 | 0.0667 | 8.4117
2.5 | 0.1699 | 0.01724 | 0.0741 | 9.855
3 | 0.2018 | 0.01775 | 0.0808 | 11.369
3.5 | 0.2349 | 0.01831 | 0.0872 | 12.8291
4 | 0.2798 | 0.01924 | 0.0907 | 14.5426
4.5 | 0.3333 | 0.02041 | 0.0925 | 16.3302
5 | 0.4019 | 0.02181 | 0.0915 | 18.4273
5.5 | 0.4753 | 0.0238 | 0.0884 | 19.9706
6 | 0.541 | 0.0262 | 0.086 | 20.6489
6.5 | 0.6066 | 0.02824 | 0.0848 | 21.4802
7 | 0.6361 | 0.03174 | 0.0853 | 20.041
7.5 | 0.7009 | 0.03515 | 0.0807 | 19.9403
8.5 | 0.7492 | 0.04513 | 0.0758 | 16.6009
9 | 0.7498 | 0.0534 | 0.0692 | 14.0412
9.5 | 0.6117 | 0.07558 | 0.0577 | 8.0934
10 | 0.6981 | 0.07575 | 0.0548 | 9.2158
11 | 0.4823 | 0.11007 | 0.0475 | 4.3818
11.5 | 0.4283 | 0.12266 | 0.045 | 3.4918
12 | 0.4599 | 0.12275 | 0.0488 | 3.7466
12.5 | 0.4174 | 0.13504 | 0.0456 | 3.0909
13 | 0.4518 | 0.13546 | 0.0487 | 3.3353
13.5 | 0.4191 | 0.14725 | 0.045 | 2.8462
14 | 0.4117 | 0.15541 | 0.0431 | 2.6491

## 25. Re 500k Mach 0.00 (1)
BIGFOIL.COM POLAR EXPORT
NACA23124
NACA23124 |  |  |  | Cl Max: | 1.958 | at alpha= | 20 | deg
JavaFoil+Calcfoil stall+Eppler ext transition |  |  |  | L/D Max: | 64.349 | at alpha= | 8 | deg
Re: | 500000 |  |  | Cd Min: | 0.01075 | at alpha= | -4 | deg
Mach: | 0 |  |  | Cl=0 at alpha= | -0.97727 | deg
|  |  |  | @ Cl=0.1, Cd= | 0.01098
|  |  |  | @ Cl=0.4, Cd= | 0.011092
|  |  |  | @ Cl=0.6, Cd= | 0.012553
alpha (deg) | Cl | Cd | Cm | Cl/Cd
-20 | -1.803 | 0.08107 | 0.028 | -22.243
-19.5 | -1.788 | 0.07526 | 0.028 | -23.763
-19 | -1.772 | 0.06973 | 0.028 | -25.41
-18.5 | -1.753 | 0.06453 | 0.027 | -27.167
-18 | -1.732 | 0.05964 | 0.027 | -29.047
-17.5 | -1.709 | 0.05517 | 0.027 | -30.985
-17 | -1.685 | 0.05092 | 0.026 | -33.081
-16.5 | -1.657 | 0.04708 | 0.026 | -35.189
-16 | -1.627 | 0.04352 | 0.026 | -37.386
-15.5 | -1.595 | 0.04025 | 0.025 | -39.628
-15 | -1.561 | 0.03723 | 0.025 | -41.942
-14.5 | -1.525 | 0.03452 | 0.024 | -44.184
-14 | -1.487 | 0.03206 | 0.024 | -46.396
-13.5 | -1.447 | 0.02992 | 0.024 | -48.369
-13 | -1.405 | 0.02789 | 0.023 | -50.377
-12.5 | -1.361 | 0.02601 | 0.023 | -52.314
-12 | -1.315 | 0.02432 | 0.022 | -54.067
-11.5 | -1.267 | 0.0227 | 0.022 | -55.813
-11 | -1.218 | 0.02104 | 0.021 | -57.909
-10.5 | -1.169 | 0.01898 | 0.021 | -61.589
-10 | -1.117 | 0.01744 | 0.02 | -64.035
-9.5 | -1.062 | 0.01621 | 0.02 | -65.521
-9 | -1.006 | 0.01509 | 0.019 | -66.697
-8.5 | -0.949 | 0.01428 | 0.019 | -66.449
-8 | -0.89 | 0.01377 | 0.018 | -64.604
-7.5 | -0.83 | 0.01337 | 0.017 | -62.053
-7 | -0.769 | 0.01277 | 0.017 | -60.24
-6.5 | -0.708 | 0.0124 | 0.016 | -57.077
-6 | -0.645 | 0.01205 | 0.016 | -53.538
-5.5 | -0.583 | 0.01175 | 0.015 | -49.585
-5 | -0.519 | 0.01149 | 0.014 | -45.229
-4.5 | -0.456 | 0.01097 | 0.014 | -41.554
-4 | -0.392 | 0.01075 | 0.013 | -36.45
-3.5 | -0.327 | 0.01125 | 0.013 | -29.099
-3 | -0.263 | 0.01113 | 0.012 | -23.611
-2.5 | -0.198 | 0.01103 | 0.011 | -17.952
-2 | -0.133 | 0.01095 | 0.011 | -12.143
-1.5 | -0.068 | 0.01092 | 0.01 | -6.213
-1 | -0.003 | 0.01091 | 0.009 | -0.24
-0.5 | 0.063 | 0.01094 | 0.009 | 5.722
0 | 0.128 | 0.01101 | 0.008 | 11.577
0.5 | 0.192 | 0.01111 | 0.008 | 17.31
1 | 0.257 | 0.01126 | 0.007 | 22.813
1.5 | 0.321 | 0.01144 | 0.006 | 28.089
2 | 0.385 | 0.01101 | 0.006 | 34.989
2.5 | 0.449 | 0.01136 | 0.005 | 39.511
3 | 0.512 | 0.01187 | 0.004 | 43.125
3.5 | 0.575 | 0.01242 | 0.004 | 46.274
4 | 0.637 | 0.01275 | 0.003 | 49.955
4.5 | 0.699 | 0.01312 | 0.003 | 53.275
5 | 0.76 | 0.01353 | 0.002 | 56.163
5.5 | 0.821 | 0.01399 | 0.001 | 58.65
6 | 0.88 | 0.01451 | 0.001 | 60.68
6.5 | 0.939 | 0.01508 | 0 | 62.273
7 | 0.997 | 0.01572 | 0 | 63.422
7.5 | 1.054 | 0.01644 | -0.001 | 64.122
8 | 1.11 | 0.01725 | -0.001 | 64.349
8.5 | 1.165 | 0.01816 | -0.002 | 64.145
9 | 1.218 | 0.01917 | -0.002 | 63.531
9.5 | 1.27 | 0.02033 | -0.003 | 62.466
10 | 1.321 | 0.02162 | -0.003 | 61.079
10.5 | 1.37 | 0.0231 | -0.004 | 59.294
11 | 1.417 | 0.02473 | -0.004 | 57.305
11.5 | 1.463 | 0.02655 | -0.005 | 55.091
12 | 1.507 | 0.02862 | -0.005 | 52.65
12.5 | 1.549 | 0.03089 | -0.006 | 50.156
13 | 1.59 | 0.03343 | -0.006 | 47.55
13.5 | 1.628 | 0.03621 | -0.007 | 44.978
14 | 1.665 | 0.03929 | -0.007 | 42.388
14.5 | 1.7 | 0.04263 | -0.008 | 39.883
15 | 1.733 | 0.0463 | -0.008 | 37.438
15.5 | 1.765 | 0.05024 | -0.008 | 35.13
16 | 1.794 | 0.05449 | -0.009 | 32.921
16.5 | 1.821 | 0.05907 | -0.009 | 30.834
17 | 1.847 | 0.06389 | -0.009 | 28.912
17.5 | 1.871 | 0.06905 | -0.01 | 27.091
18 | 1.892 | 0.07448 | -0.01 | 25.399
18.5 | 1.911 | 0.08022 | -0.01 | 23.824
19 | 1.929 | 0.08632 | -0.011 | 22.346
19.5 | 1.945 | 0.09267 | -0.011 | 20.986
20 | 1.958 | 0.09923 | -0.011 | 19.733

## 26. Re 500k Mach 0.00 (2)
BIGFOIL.COM POLAR EXPORT
NACA23124
NACA23124 |  |  |  | Cl Max: | 1.2141 | at alpha= | 17 | deg
XFOIL ncrit=9 |  |  |  | L/D Max: | 44.8152 | at alpha= | 9 | deg
Re: | 500000 |  |  | Cd Min: | 0.09093 | at alpha= | 20 | deg
Mach: | 0 |  |  | Cl=0 at alpha= | -0.91047 | deg
|  |  |  | @ Cl=0.1, Cd= | 0.01043
|  |  |  | @ Cl=0.4, Cd= | 0.012527
|  |  |  | @ Cl=0.6, Cd= | 0.014787
alpha (deg) | Cl | Cd | Cm | Cl/Cd
-18.5 | -1.0476 | 0.0645 | -0.0592 | -16.2419
-18 | -1.0457 | 0.05973 | -0.059 | -17.5071
-17.5 | -1.0494 | 0.05463 | -0.0585 | -19.2092
-17 | -1.0487 | 0.05014 | -0.0576 | -20.9154
-16.5 | -1.0519 | 0.04557 | -0.0561 | -23.0832
-16 | -1.0492 | 0.04178 | -0.0541 | -25.1125
-15.5 | -1.0527 | 0.03781 | -0.0514 | -27.8418
-15 | -1.0532 | 0.03446 | -0.048 | -30.563
-14.5 | -1.0522 | 0.03161 | -0.0439 | -33.2869
-14 | -1.0549 | 0.02903 | -0.0388 | -36.3383
-13.5 | -1.0634 | 0.02672 | -0.0321 | -39.7979
-13 | -1.0467 | 0.02467 | -0.0295 | -42.4281
-12.5 | -0.9952 | 0.02243 | -0.033 | -44.3691
-12 | -0.9454 | 0.02056 | -0.0352 | -45.9825
-11.5 | -0.888 | 0.01886 | -0.0386 | -47.0838
-11 | -0.8364 | 0.01746 | -0.0399 | -47.9038
-10.5 | -0.7718 | 0.01624 | -0.0433 | -47.5246
-10 | -0.7184 | 0.01513 | -0.0442 | -47.4818
-9.5 | -0.6534 | 0.01418 | -0.0472 | -46.079
-9 | -0.5701 | 0.01333 | -0.0539 | -42.7682
-8.5 | -0.4924 | 0.01261 | -0.0593 | -39.0484
-8 | -0.4304 | 0.01209 | -0.0613 | -35.5997
-7.5 | -0.3916 | 0.01173 | -0.0583 | -33.3845
-7 | -0.3566 | 0.01148 | -0.0544 | -31.0627
-6.5 | -0.3253 | 0.01129 | -0.0496 | -28.8131
-6 | -0.2957 | 0.01107 | -0.0444 | -26.7118
-5.5 | -0.266 | 0.01091 | -0.0392 | -24.3813
-5 | -0.2343 | 0.01079 | -0.0342 | -21.7146
-4.5 | -0.2048 | 0.01066 | -0.0288 | -19.212
-4 | -0.1758 | 0.01053 | -0.0232 | -16.6952
-3.5 | -0.147 | 0.01045 | -0.0176 | -14.067
-3 | -0.1181 | 0.01042 | -0.0118 | -11.334
-2 | -0.0657 | 0.01042 | 0.0008 | -6.3052
-1.5 | -0.0356 | 0.0104 | 0.0064 | -3.4231
-1 | -0.0053 | 0.0104 | 0.0118 | -0.50962
-0.5 | 0.0243 | 0.01041 | 0.0174 | 2.3343
0 | 0.0527 | 0.01045 | 0.0233 | 5.0431
0.5 | 0.0788 | 0.01043 | 0.0296 | 7.5551
1 | 0.1045 | 0.01043 | 0.0361 | 10.0192
1.5 | 0.1314 | 0.01051 | 0.0421 | 12.5024
2 | 0.1576 | 0.01065 | 0.0483 | 14.7981
2.5 | 0.1881 | 0.01076 | 0.0535 | 17.4814
3 | 0.2179 | 0.01093 | 0.0588 | 19.936
3.5 | 0.247 | 0.01117 | 0.0641 | 22.1128
4 | 0.281 | 0.01148 | 0.0683 | 24.4774
4.5 | 0.3231 | 0.01178 | 0.0708 | 27.4278
5 | 0.3699 | 0.01221 | 0.0722 | 30.2948
5.5 | 0.4249 | 0.01279 | 0.0716 | 33.2213
6 | 0.4946 | 0.01357 | 0.0678 | 36.448
6.5 | 0.5688 | 0.01429 | 0.0633 | 39.8041
7 | 0.6228 | 0.01515 | 0.0626 | 41.1089
7.5 | 0.6936 | 0.01624 | 0.0583 | 42.7094
8 | 0.7561 | 0.01724 | 0.0557 | 43.8573
8.5 | 0.8074 | 0.01847 | 0.0548 | 43.7141
9 | 0.873 | 0.01948 | 0.0511 | 44.8152
9.5 | 0.9184 | 0.02088 | 0.0507 | 43.9847
10 | 0.9837 | 0.02198 | 0.0466 | 44.7543
10.5 | 1.0366 | 0.02352 | 0.0439 | 44.0731
11 | 1.0903 | 0.02492 | 0.0413 | 43.752
11.5 | 1.1438 | 0.0266 | 0.0378 | 43
12 | 1.1753 | 0.02828 | 0.0382 | 41.5594
12.5 | 1.1771 | 0.02999 | 0.0436 | 39.2497
13 | 1.176 | 0.03222 | 0.0487 | 36.4991
13.5 | 1.1836 | 0.03433 | 0.0525 | 34.4771
14 | 1.1895 | 0.03684 | 0.0557 | 32.2883
14.5 | 1.1932 | 0.03975 | 0.0587 | 30.0176
15 | 1.2009 | 0.04276 | 0.0607 | 28.0847
15.5 | 1.2049 | 0.04621 | 0.0625 | 26.0744
16 | 1.2093 | 0.04987 | 0.0638 | 24.249
16.5 | 1.2125 | 0.05391 | 0.0646 | 22.4912
17 | 1.2141 | 0.05807 | 0.0653 | 20.9075
17.5 | 1.2141 | 0.06287 | 0.0653 | 19.3113
18 | 1.2125 | 0.0678 | 0.0651 | 17.8835
18.5 | 1.2092 | 0.07318 | 0.0645 | 16.5236
19 | 1.2048 | 0.07882 | 0.0635 | 15.2855
19.5 | 1.2016 | 0.08433 | 0.0624 | 14.2488
20 | 1.1921 | 0.09093 | 0.0607 | 13.1101

## 27. Re 500k Mach 0.10 (1)
BIGFOIL.COM POLAR EXPORT
NACA23124
NACA23124 |  |  |  | Cl Max: | 1.945 | at alpha= | 20 | deg
JavaFoil+Calcfoil stall+Eppler ext transition |  |  |  | L/D Max: | 63.763 | at alpha= | 8 | deg
Re: | 500000 |  |  | Cd Min: | 0.01081 | at alpha= | -4 | deg
Mach: | 0.1 |  |  | Cl=0 at alpha= | -0.97727 | deg
|  |  |  | @ Cl=0.1, Cd= | 0.01103
|  |  |  | @ Cl=0.4, Cd= | 0.011145
|  |  |  | @ Cl=0.6, Cd= | 0.012624
alpha (deg) | Cl | Cd | Cm | Cl/Cd
-20 | -1.791 | 0.08392 | 0.028 | -21.338
-19.5 | -1.778 | 0.07783 | 0.028 | -22.841
-19 | -1.763 | 0.07198 | 0.028 | -24.492
-18.5 | -1.746 | 0.0667 | 0.027 | -26.17
-18 | -1.726 | 0.06153 | 0.027 | -28.056
-17.5 | -1.705 | 0.05686 | 0.027 | -29.986
-17 | -1.681 | 0.05243 | 0.026 | -32.068
-16.5 | -1.655 | 0.04842 | 0.026 | -34.169
-16 | -1.626 | 0.04471 | 0.026 | -36.365
-15.5 | -1.595 | 0.0413 | 0.025 | -38.619
-15 | -1.562 | 0.03818 | 0.025 | -40.905
-14.5 | -1.527 | 0.03532 | 0.025 | -43.215
-14 | -1.489 | 0.03277 | 0.024 | -45.45
-13.5 | -1.449 | 0.03052 | 0.024 | -47.486
-13 | -1.408 | 0.02842 | 0.023 | -49.527
-12.5 | -1.364 | 0.02649 | 0.023 | -51.474
-12 | -1.318 | 0.02473 | 0.022 | -53.306
-11.5 | -1.271 | 0.02308 | 0.022 | -55.07
-11 | -1.222 | 0.02141 | 0.021 | -57.067
-10.5 | -1.173 | 0.01932 | 0.021 | -60.678
-10 | -1.121 | 0.01769 | 0.02 | -63.349
-9.5 | -1.066 | 0.01642 | 0.02 | -64.938
-9 | -1.01 | 0.01527 | 0.019 | -66.167
-8.5 | -0.953 | 0.0144 | 0.019 | -66.149
-8 | -0.894 | 0.01389 | 0.018 | -64.353
-7.5 | -0.833 | 0.01347 | 0.017 | -61.857
-7 | -0.772 | 0.01285 | 0.017 | -60.116
-6.5 | -0.711 | 0.01247 | 0.016 | -56.991
-6 | -0.648 | 0.01213 | 0.016 | -53.457
-5.5 | -0.585 | 0.01182 | 0.015 | -49.54
-5 | -0.522 | 0.01154 | 0.014 | -45.219
-4.5 | -0.458 | 0.01103 | 0.014 | -41.524
-4 | -0.394 | 0.01081 | 0.013 | -36.425
-3.5 | -0.329 | 0.01131 | 0.013 | -29.079
-3 | -0.264 | 0.01118 | 0.012 | -23.609
-2.5 | -0.199 | 0.01108 | 0.011 | -17.957
-2 | -0.134 | 0.011 | 0.011 | -12.148
-1.5 | -0.068 | 0.01096 | 0.01 | -6.222
-1 | -0.003 | 0.01096 | 0.009 | -0.24
-0.5 | 0.063 | 0.01099 | 0.009 | 5.724
0 | 0.128 | 0.01106 | 0.008 | 11.581
0.5 | 0.193 | 0.01116 | 0.008 | 17.312
1 | 0.258 | 0.01131 | 0.007 | 22.823
1.5 | 0.323 | 0.0115 | 0.006 | 28.058
2 | 0.387 | 0.01107 | 0.006 | 34.956
2.5 | 0.451 | 0.01144 | 0.005 | 39.408
3 | 0.514 | 0.01194 | 0.004 | 43.078
3.5 | 0.577 | 0.0125 | 0.004 | 46.206
4 | 0.64 | 0.01284 | 0.003 | 49.841
4.5 | 0.702 | 0.01321 | 0.003 | 53.127
5 | 0.763 | 0.01364 | 0.002 | 55.972
5.5 | 0.824 | 0.01411 | 0.001 | 58.405
6 | 0.884 | 0.01463 | 0.001 | 60.405
6.5 | 0.943 | 0.01523 | 0 | 61.927
7 | 1.001 | 0.01589 | 0 | 63.013
7.5 | 1.058 | 0.01664 | -0.001 | 63.613
8 | 1.114 | 0.01747 | -0.001 | 63.763
8.5 | 1.169 | 0.0184 | -0.002 | 63.518
9 | 1.222 | 0.01946 | -0.002 | 62.802
9.5 | 1.274 | 0.02066 | -0.003 | 61.661
10 | 1.324 | 0.022 | -0.003 | 60.206
10.5 | 1.373 | 0.02352 | -0.004 | 58.381
11 | 1.42 | 0.0252 | -0.004 | 56.371
11.5 | 1.466 | 0.02711 | -0.005 | 54.068
12 | 1.51 | 0.02925 | -0.005 | 51.608
12.5 | 1.552 | 0.03163 | -0.006 | 49.053
13 | 1.592 | 0.03427 | -0.006 | 46.442
13.5 | 1.63 | 0.03715 | -0.007 | 43.872
14 | 1.666 | 0.04037 | -0.007 | 41.276
14.5 | 1.701 | 0.04381 | -0.008 | 38.816
15 | 1.733 | 0.04764 | -0.008 | 36.383
15.5 | 1.764 | 0.0517 | -0.008 | 34.113
16 | 1.792 | 0.05615 | -0.009 | 31.916
16.5 | 1.818 | 0.06085 | -0.009 | 29.884
17 | 1.843 | 0.06583 | -0.009 | 27.995
17.5 | 1.865 | 0.07124 | -0.01 | 26.182
18 | 1.885 | 0.07688 | -0.01 | 24.52
18.5 | 1.903 | 0.08281 | -0.01 | 22.981
19 | 1.919 | 0.08913 | -0.011 | 21.533
19.5 | 1.934 | 0.09567 | -0.011 | 20.214
20 | 1.945 | 0.10253 | -0.011 | 18.971

## 28. Re 500k Mach 0.10 (2)
BIGFOIL.COM POLAR EXPORT
NACA23124
NACA23124 |  |  |  | Cl Max: | 1.2029 | at alpha= | 17 | deg
XFOIL ncrit=9 |  |  |  | L/D Max: | 44.0212 | at alpha= | 9 | deg
Re: | 500000 |  |  | Cd Min: | 0.09427 | at alpha= | 20 | deg
Mach: | 0.1 |  |  | Cl=0 at alpha= | -0.91385 | deg
|  |  |  | @ Cl=0.1, Cd= | 0.0105
|  |  |  | @ Cl=0.4, Cd= | 0.012639
|  |  |  | @ Cl=0.6, Cd= | 0.014972
alpha (deg) | Cl | Cd | Cm | Cl/Cd
-18.5 | -1.0356 | 0.06683 | -0.0598 | -15.496
-18 | -1.0357 | 0.06181 | -0.0598 | -16.7562
-17.5 | -1.0358 | 0.05696 | -0.0593 | -18.1847
-17 | -1.0391 | 0.05201 | -0.0585 | -19.9789
-16.5 | -1.0405 | 0.04747 | -0.0572 | -21.9191
-16 | -1.0414 | 0.04328 | -0.0553 | -24.0619
-15.5 | -1.0436 | 0.03929 | -0.0528 | -26.5615
-15 | -1.0429 | 0.03588 | -0.0497 | -29.0663
-14.5 | -1.044 | 0.03276 | -0.0457 | -31.8681
-14 | -1.049 | 0.0299 | -0.0406 | -35.0836
-13.5 | -1.0562 | 0.02753 | -0.0342 | -38.3654
-13 | -1.0453 | 0.02532 | -0.0308 | -41.2836
-12.5 | -0.9926 | 0.02306 | -0.0345 | -43.0442
-12 | -0.9448 | 0.02096 | -0.0366 | -45.0763
-11 | -0.8358 | 0.01775 | -0.0413 | -47.0873
-10.5 | -0.7722 | 0.01644 | -0.0446 | -46.9708
-10 | -0.7185 | 0.01529 | -0.0454 | -46.9915
-9.5 | -0.6532 | 0.01431 | -0.0484 | -45.6464
-9 | -0.5696 | 0.01344 | -0.0551 | -42.381
-8.5 | -0.4906 | 0.01271 | -0.0607 | -38.5995
-8 | -0.4303 | 0.01218 | -0.0622 | -35.3284
-7.5 | -0.3897 | 0.01183 | -0.0595 | -32.9417
-7 | -0.3553 | 0.01158 | -0.0554 | -30.6822
-6.5 | -0.3249 | 0.01136 | -0.0504 | -28.6004
-6 | -0.2947 | 0.01115 | -0.0453 | -26.4305
-5.5 | -0.2646 | 0.01098 | -0.04 | -24.0984
-5 | -0.2327 | 0.01087 | -0.035 | -21.4075
-4.5 | -0.2039 | 0.01071 | -0.0294 | -19.0383
-4 | -0.1744 | 0.01059 | -0.0239 | -16.4684
-3.5 | -0.1452 | 0.01051 | -0.0182 | -13.8154
-3 | -0.1161 | 0.01048 | -0.0125 | -11.0782
-2.5 | -0.0896 | 0.01049 | -0.0062 | -8.5415
-2 | -0.0651 | 0.01048 | 0.0006 | -6.2118
-1.5 | -0.0353 | 0.01046 | 0.0063 | -3.3748
-1 | -0.0051 | 0.01045 | 0.0118 | -0.48804
-0.5 | 0.0245 | 0.01047 | 0.0176 | 2.34
0 | 0.0529 | 0.0105 | 0.0235 | 5.0381
0.5 | 0.0769 | 0.0105 | 0.0303 | 7.3238
1 | 0.103 | 0.0105 | 0.0367 | 9.8095
1.5 | 0.1303 | 0.01057 | 0.0428 | 12.3273
2 | 0.1571 | 0.01071 | 0.0489 | 14.6685
2.5 | 0.186 | 0.01085 | 0.0545 | 17.1429
3 | 0.2166 | 0.01101 | 0.0597 | 19.673
3.5 | 0.246 | 0.01124 | 0.0651 | 21.8861
4 | 0.2792 | 0.01155 | 0.0695 | 24.1732
4.5 | 0.3201 | 0.01189 | 0.0722 | 26.9218
5 | 0.3684 | 0.01231 | 0.0734 | 29.9269
5.5 | 0.425 | 0.0129 | 0.0726 | 32.9457
6 | 0.4943 | 0.01369 | 0.0689 | 36.1066
6.5 | 0.5673 | 0.01446 | 0.0646 | 39.2324
7 | 0.6222 | 0.01532 | 0.0639 | 40.6136
8 | 0.7552 | 0.01749 | 0.0571 | 43.179
8.5 | 0.807 | 0.01877 | 0.0561 | 42.9941
9 | 0.8725 | 0.01982 | 0.0525 | 44.0212
9.5 | 0.9181 | 0.0213 | 0.052 | 43.1033
10 | 0.9833 | 0.02244 | 0.0479 | 43.8191
10.5 | 1.0352 | 0.0241 | 0.0454 | 42.9544
11 | 1.0899 | 0.02553 | 0.0426 | 42.691
11.5 | 1.1411 | 0.02745 | 0.0393 | 41.5701
12 | 1.17 | 0.02909 | 0.0403 | 40.22
12.5 | 1.1709 | 0.03095 | 0.0456 | 37.832
13 | 1.1713 | 0.0332 | 0.0504 | 35.2801
13.5 | 1.1784 | 0.03544 | 0.0541 | 33.2506
14 | 1.1825 | 0.03817 | 0.0573 | 30.9798
14.5 | 1.1872 | 0.04115 | 0.0601 | 28.8505
15 | 1.1932 | 0.04437 | 0.062 | 26.892
15.5 | 1.1961 | 0.04796 | 0.0638 | 24.9395
16 | 1.2003 | 0.05183 | 0.0649 | 23.1584
16.5 | 1.2017 | 0.05609 | 0.0656 | 21.4245
17 | 1.2029 | 0.06046 | 0.0661 | 19.8958
17.5 | 1.2017 | 0.06543 | 0.066 | 18.3662
18 | 1.2017 | 0.07015 | 0.0659 | 17.1304
18.5 | 1.1946 | 0.0762 | 0.0649 | 15.6772
19 | 1.1913 | 0.0817 | 0.0639 | 14.5814
19.5 | 1.1842 | 0.08788 | 0.0625 | 13.4752
20 | 1.1764 | 0.09427 | 0.0607 | 12.479

## 29. Re 500k Mach 0.25 (1)
BIGFOIL.COM POLAR EXPORT
NACA23124
NACA23124 |  |  |  | Cl Max: | 1.842 | at alpha= | 19.5 | deg
JavaFoil+Calcfoil stall+Eppler ext transition |  |  |  | L/D Max: | 60.782 | at alpha= | 7.5 | deg
Re: | 500000 |  |  | Cd Min: | 0.01122 | at alpha= | -1 | deg
Mach: | 0.25 |  |  | Cl=0 at alpha= | -0.97794 | deg
|  |  |  | @ Cl=0.1, Cd= | 0.011312
|  |  |  | @ Cl=0.4, Cd= | 0.01214
|  |  |  | @ Cl=0.6, Cd= | 0.012766
alpha (deg) | Cl | Cd | Cm | Cl/Cd
-20 | -1.687 | 0.10341 | 0.028 | -16.317
-19.5 | -1.689 | 0.09523 | 0.028 | -17.737
-19 | -1.688 | 0.08753 | 0.027 | -19.28
-18.5 | -1.683 | 0.08044 | 0.027 | -20.922
-18 | -1.675 | 0.07385 | 0.027 | -22.679
-17.5 | -1.664 | 0.06779 | 0.027 | -24.544
-17 | -1.649 | 0.06214 | 0.027 | -26.54
-16.5 | -1.63 | 0.05698 | 0.026 | -28.615
-16 | -1.609 | 0.05221 | 0.026 | -30.82
-15.5 | -1.584 | 0.04793 | 0.026 | -33.057
-15 | -1.557 | 0.04399 | 0.025 | -35.399
-14.5 | -1.527 | 0.0404 | 0.025 | -37.792
-14 | -1.494 | 0.03718 | 0.024 | -40.186
-13.5 | -1.458 | 0.03429 | 0.024 | -42.522
-13 | -1.419 | 0.03166 | 0.024 | -44.819
-12.5 | -1.378 | 0.02932 | 0.023 | -46.995
-12 | -1.334 | 0.02729 | 0.023 | -48.907
-11.5 | -1.289 | 0.02535 | 0.022 | -50.843
-11 | -1.241 | 0.0235 | 0.022 | -52.808
-10.5 | -1.192 | 0.02144 | 0.021 | -55.592
-10 | -1.141 | 0.01924 | 0.021 | -59.326
-9.5 | -1.088 | 0.01767 | 0.02 | -61.544
-9 | -1.032 | 0.01636 | 0.02 | -63.076
-8.5 | -0.974 | 0.01503 | 0.019 | -64.787
-8 | -0.914 | 0.0143 | 0.019 | -63.942
-7.5 | -0.853 | 0.01379 | 0.018 | -61.888
-7 | -0.791 | 0.01334 | 0.017 | -59.311
-6.5 | -0.728 | 0.01293 | 0.017 | -56.315
-6 | -0.665 | 0.01256 | 0.016 | -52.933
-5.5 | -0.6 | 0.01221 | 0.015 | -49.181
-5 | -0.535 | 0.01164 | 0.015 | -45.997
-4.5 | -0.47 | 0.01203 | 0.014 | -39.047
-4 | -0.404 | 0.01181 | 0.014 | -34.181
-3.5 | -0.338 | 0.01162 | 0.013 | -29.043
-3 | -0.271 | 0.01147 | 0.012 | -23.619
-2.5 | -0.204 | 0.01136 | 0.012 | -17.977
-2 | -0.137 | 0.01128 | 0.011 | -12.161
-1.5 | -0.07 | 0.01124 | 0.01 | -6.232
-1 | -0.003 | 0.01122 | 0.01 | -0.241
-0.5 | 0.065 | 0.01127 | 0.009 | 5.73
0 | 0.131 | 0.01135 | 0.008 | 11.585
0.5 | 0.198 | 0.01146 | 0.008 | 17.299
1 | 0.265 | 0.01163 | 0.007 | 22.771
1.5 | 0.331 | 0.01185 | 0.007 | 27.943
2 | 0.397 | 0.01212 | 0.006 | 32.737
2.5 | 0.462 | 0.01255 | 0.005 | 36.839
3 | 0.527 | 0.01235 | 0.005 | 42.688
3.5 | 0.591 | 0.01271 | 0.004 | 46.55
4 | 0.655 | 0.01311 | 0.003 | 50.004
4.5 | 0.719 | 0.01376 | 0.003 | 52.208
5 | 0.781 | 0.01423 | 0.002 | 54.873
5.5 | 0.843 | 0.01477 | 0.002 | 57.038
6 | 0.903 | 0.0154 | 0.001 | 58.66
6.5 | 0.963 | 0.01608 | 0 | 59.883
7 | 1.022 | 0.01687 | 0 | 60.557
7.5 | 1.079 | 0.01775 | -0.001 | 60.782
8 | 1.135 | 0.01875 | -0.001 | 60.525
8.5 | 1.19 | 0.01987 | -0.002 | 59.862
9 | 1.242 | 0.02116 | -0.003 | 58.727
9.5 | 1.294 | 0.02261 | -0.003 | 57.224
10 | 1.343 | 0.02425 | -0.004 | 55.39
10.5 | 1.391 | 0.02612 | -0.004 | 53.25
11 | 1.437 | 0.02822 | -0.005 | 50.911
11.5 | 1.48 | 0.03057 | -0.005 | 48.418
12 | 1.522 | 0.03318 | -0.006 | 45.865
12.5 | 1.561 | 0.03614 | -0.006 | 43.199
13 | 1.598 | 0.03938 | -0.006 | 40.586
13.5 | 1.633 | 0.04301 | -0.007 | 37.975
14 | 1.666 | 0.04685 | -0.007 | 35.561
14.5 | 1.696 | 0.0512 | -0.008 | 33.117
15 | 1.723 | 0.05585 | -0.008 | 30.852
15.5 | 1.748 | 0.06094 | -0.008 | 28.687
16 | 1.77 | 0.06657 | -0.009 | 26.586
16.5 | 1.789 | 0.07245 | -0.009 | 24.691
17 | 1.806 | 0.07866 | -0.009 | 22.956
17.5 | 1.819 | 0.08533 | -0.01 | 21.317
18 | 1.829 | 0.09235 | -0.01 | 19.806
18.5 | 1.836 | 0.0998 | -0.01 | 18.398
19 | 1.841 | 0.10757 | -0.011 | 17.111
19.5 | 1.842 | 0.1157 | -0.011 | 15.922
20 | 1.839 | 0.12426 | -0.011 | 14.804

## 30. Re 500k Mach 0.25 (2)
BIGFOIL.COM POLAR EXPORT
NACA23124
NACA23124 |  |  |  | Cl Max: | 1.1483 | at alpha= | 16 | deg
XFOIL ncrit=9 |  |  |  | L/D Max: | 39.461 | at alpha= | 8.5 | deg
Re: | 500000 |  |  | Cd Min: | 0.11385 | at alpha= | 20 | deg
Mach: | 0.25 |  |  | Cl=0 at alpha= | -0.91791 | deg
|  |  |  | @ Cl=0.1, Cd= | 0.010891
|  |  |  | @ Cl=0.4, Cd= | 0.013471
|  |  |  | @ Cl=0.6, Cd= | 0.016105
alpha (deg) | Cl | Cd | Cm | Cl/Cd
-18 | -0.9755 | 0.07364 | -0.0627 | -13.2469
-17.5 | -0.978 | 0.06815 | -0.0628 | -14.3507
-17 | -0.9776 | 0.06309 | -0.0626 | -15.4953
-16.5 | -0.9838 | 0.05763 | -0.0619 | -17.071
-16 | -0.984 | 0.05297 | -0.0608 | -18.5766
-15.5 | -0.9903 | 0.04803 | -0.0591 | -20.6184
-15 | -0.9947 | 0.0436 | -0.0568 | -22.8142
-14 | -1.0043 | 0.03597 | -0.0497 | -27.9205
-13.5 | -1.0129 | 0.03273 | -0.0444 | -30.9471
-13 | -1.0252 | 0.03003 | -0.0378 | -34.1392
-12.5 | -0.9761 | 0.02688 | -0.0418 | -36.3132
-12 | -0.9314 | 0.02395 | -0.0444 | -38.8894
-11.5 | -0.8777 | 0.02163 | -0.0475 | -40.5779
-11 | -0.8292 | 0.01957 | -0.0489 | -42.371
-10.5 | -0.7661 | 0.01794 | -0.052 | -42.7035
-10 | -0.7124 | 0.01649 | -0.0528 | -43.2019
-9.5 | -0.6466 | 0.01525 | -0.0558 | -42.4
-9 | -0.5607 | 0.01419 | -0.0626 | -39.5137
-8.5 | -0.475 | 0.01333 | -0.0691 | -35.6339
-8 | -0.4209 | 0.01282 | -0.069 | -32.8315
-7.5 | -0.3817 | 0.01244 | -0.0656 | -30.6833
-7 | -0.3502 | 0.01209 | -0.0607 | -28.9661
-6.5 | -0.3195 | 0.01182 | -0.0554 | -27.0305
-6 | -0.2876 | 0.01163 | -0.0502 | -24.7291
-5.5 | -0.2581 | 0.01142 | -0.0445 | -22.6007
-5 | -0.2281 | 0.01124 | -0.0388 | -20.2936
-4.5 | -0.197 | 0.0111 | -0.0332 | -17.7477
-4 | -0.1668 | 0.01101 | -0.0274 | -15.1499
-3.5 | -0.1377 | 0.0109 | -0.0213 | -12.633
-3 | -0.1094 | 0.0108 | -0.0151 | -10.1296
-2.5 | -0.0805 | 0.01076 | -0.0088 | -7.4814
-2 | -0.0557 | 0.01078 | -0.0017 | -5.167
-1 | -0.0044 | 0.01083 | 0.0121 | -0.40628
-0.5 | 0.0224 | 0.01083 | 0.0188 | 2.0683
0 | 0.0482 | 0.0108 | 0.0257 | 4.463
0.5 | 0.0703 | 0.0108 | 0.0334 | 6.5093
1 | 0.0952 | 0.01087 | 0.0403 | 8.758
1.5 | 0.1207 | 0.01098 | 0.0471 | 10.9927
2 | 0.1497 | 0.01109 | 0.0532 | 13.4986
2.5 | 0.1778 | 0.01126 | 0.0593 | 15.7904
3 | 0.2061 | 0.01148 | 0.0652 | 17.953
3.5 | 0.236 | 0.01175 | 0.0708 | 20.0851
4 | 0.27 | 0.01203 | 0.0754 | 22.4439
4.5 | 0.3046 | 0.01241 | 0.0798 | 24.5447
5 | 0.3539 | 0.01297 | 0.0809 | 27.286
5.5 | 0.4146 | 0.01363 | 0.0796 | 30.4182
6 | 0.4876 | 0.01441 | 0.0758 | 33.8376
6.5 | 0.5588 | 0.0154 | 0.072 | 36.2857
7 | 0.6231 | 0.0165 | 0.0695 | 37.7636
7.5 | 0.689 | 0.01767 | 0.0667 | 38.9926
8.5 | 0.8054 | 0.02041 | 0.0631 | 39.461
9 | 0.8634 | 0.02211 | 0.0605 | 39.0502
9.5 | 0.917 | 0.02357 | 0.0589 | 38.9054
10 | 0.9742 | 0.0255 | 0.0555 | 38.2039
10.5 | 1.0281 | 0.02732 | 0.0529 | 37.6318
11 | 1.0784 | 0.02961 | 0.0499 | 36.4201
11.5 | 1.1327 | 0.0319 | 0.046 | 35.5078
12 | 1.137 | 0.03423 | 0.0502 | 33.2165
12.5 | 1.1372 | 0.03666 | 0.055 | 31.0202
13 | 1.1395 | 0.03942 | 0.0588 | 28.9066
13.5 | 1.1409 | 0.04251 | 0.0621 | 26.8384
14 | 1.1445 | 0.04586 | 0.0647 | 24.9564
14.5 | 1.146 | 0.04969 | 0.0666 | 23.063
15 | 1.1479 | 0.05363 | 0.0683 | 21.4041
15.5 | 1.1469 | 0.05826 | 0.0691 | 19.6859
16 | 1.1483 | 0.06266 | 0.0699 | 18.3259
16.5 | 1.142 | 0.06827 | 0.0697 | 16.7277
17 | 1.139 | 0.07361 | 0.0694 | 15.4734
17.5 | 1.1328 | 0.07945 | 0.0688 | 14.258
18 | 1.1234 | 0.08594 | 0.0675 | 13.0719
18.5 | 1.1175 | 0.09203 | 0.0662 | 12.1428
19 | 1.1031 | 0.09944 | 0.064 | 11.0931
19.5 | 1.1043 | 0.10484 | 0.0626 | 10.5332
20 | 1.08 | 0.11385 | 0.0591 | 9.4862

## 31. Re 500k Mach 0.50 (1)
BIGFOIL.COM POLAR EXPORT
NACA23124
NACA23124 |  |  |  | Cl Max: | 1.422 | at alpha= | 11.5 | deg
JavaFoil+Calcfoil stall+Eppler ext transition |  |  |  | L/D Max: | 48.107 | at alpha= | 6 | deg
Re: | 500000 |  |  | Cd Min: | 0.01251 | at alpha= | -1 | deg
Mach: | 0.5 |  |  | Cl=0 at alpha= | -0.98 | deg
|  |  |  | @ Cl=0.1, Cd= | 0.012624
|  |  |  | @ Cl=0.4, Cd= | 0.013928
|  |  |  | @ Cl=0.6, Cd= | 0.015327
alpha (deg) | Cl | Cd | Cm | Cl/Cd
-17 | -0.935 | 0.20371 | 0.018 | -4.592
-16.5 | -0.906 | 0.19906 | 0.018 | -4.55
-16 | -0.876 | 0.18555 | 0.017 | -4.723
-15.5 | -0.847 | 0.18023 | 0.016 | -4.698
-15 | -0.817 | 0.16506 | 0.015 | -4.952
-14.5 | -0.788 | 0.15837 | 0.014 | -4.976
-14 | -0.877 | 0.12769 | 0.017 | -6.869
-13.5 | -1.218 | 0.07659 | 0.024 | -15.91
-13 | -1.286 | 0.06329 | 0.024 | -20.315
-12.5 | -1.31 | 0.0545 | 0.024 | -24.028
-12 | -1.311 | 0.0477 | 0.024 | -27.479
-11.5 | -1.297 | 0.04216 | 0.024 | -30.765
-11 | -1.272 | 0.03755 | 0.023 | -33.862
-10.5 | -1.238 | 0.03368 | 0.023 | -36.761
-10 | -1.198 | 0.03026 | 0.022 | -39.596
-9.5 | -1.154 | 0.02709 | 0.022 | -42.574
-9 | -1.106 | 0.02309 | 0.022 | -47.902
-8.5 | -1.053 | 0.02046 | 0.021 | -51.442
-8 | -0.995 | 0.01897 | 0.02 | -52.426
-7.5 | -0.933 | 0.01735 | 0.02 | -53.807
-7 | -0.869 | 0.01637 | 0.019 | -53.064
-6.5 | -0.802 | 0.01569 | 0.019 | -51.093
-6 | -0.733 | 0.01512 | 0.018 | -48.49
-5.5 | -0.663 | 0.0146 | 0.017 | -45.438
-5 | -0.593 | 0.01413 | 0.016 | -41.932
-4.5 | -0.521 | 0.01373 | 0.016 | -37.918
-4 | -0.448 | 0.01338 | 0.015 | -33.472
-3.5 | -0.375 | 0.01309 | 0.014 | -28.62
-3 | -0.301 | 0.01287 | 0.014 | -23.398
-2.5 | -0.227 | 0.0127 | 0.013 | -17.882
-2 | -0.153 | 0.01258 | 0.012 | -12.132
-1.5 | -0.078 | 0.01252 | 0.012 | -6.225
-1 | -0.003 | 0.01251 | 0.011 | -0.241
-0.5 | 0.072 | 0.01256 | 0.01 | 5.72
0 | 0.146 | 0.01273 | 0.009 | 11.471
0.5 | 0.22 | 0.01293 | 0.009 | 17.009
1 | 0.293 | 0.01323 | 0.008 | 22.186
1.5 | 0.366 | 0.01364 | 0.007 | 26.859
2 | 0.438 | 0.01425 | 0.006 | 30.77
2.5 | 0.51 | 0.01468 | 0.006 | 34.736
3 | 0.58 | 0.01517 | 0.005 | 38.274
3.5 | 0.65 | 0.01572 | 0.004 | 41.345
4 | 0.719 | 0.01638 | 0.004 | 43.86
4.5 | 0.786 | 0.01714 | 0.003 | 45.834
5 | 0.851 | 0.01804 | 0.002 | 47.198
5.5 | 0.915 | 0.01909 | 0.002 | 47.949
6 | 0.977 | 0.02032 | 0.001 | 48.107
6.5 | 1.037 | 0.02176 | 0 | 47.659
7 | 1.094 | 0.02344 | 0 | 46.682
7.5 | 1.149 | 0.02546 | -0.001 | 45.132
8 | 1.2 | 0.02779 | -0.002 | 43.195
8.5 | 1.248 | 0.03058 | -0.002 | 40.82
9 | 1.292 | 0.03381 | -0.003 | 38.21
9.5 | 1.331 | 0.03765 | -0.003 | 35.363
10 | 1.365 | 0.0422 | -0.004 | 32.353
10.5 | 1.393 | 0.04751 | -0.004 | 29.318
11 | 1.412 | 0.05396 | -0.005 | 26.173
11.5 | 1.422 | 0.06166 | -0.005 | 23.067
12 | 1.418 | 0.07104 | -0.006 | 19.957
12.5 | 1.394 | 0.08288 | -0.006 | 16.815
13 | 1.331 | 0.09892 | -0.006 | 13.459
13.5 | 1.144 | 0.12698 | -0.006 | 9.009
14 | 0.881 | 0.1642 | -0.005 | 5.365
14.5 | 0.912 | 0.17943 | -0.005 | 5.082
15 | 0.944 | 0.19232 | -0.006 | 4.908
15.5 | 0.974 | 0.2027 | -0.006 | 4.805
16 | 1.004 | 0.21114 | -0.007 | 4.757
16.5 | 1.035 | 0.21939 | -0.007 | 4.72

## 32. Re 500k Mach 0.50 (2)
BIGFOIL.COM POLAR EXPORT
NACA23124
NACA23124 |  |  |  | Cl Max: | 0.9336 | at alpha= | 11.5 | deg
XFOIL ncrit=9 |  |  |  | L/D Max: | 24.6678 | at alpha= | 7 | deg
Re: | 500000 |  |  | Cd Min: | 0.1646 | at alpha= | 16.5 | deg
Mach: | 0.5 |  |  | Cl=0 at alpha= | -1.1055 | deg
|  |  |  | @ Cl=0.1, Cd= | 0.013065
|  |  |  | @ Cl=0.4, Cd= | 0.01876
|  |  |  | @ Cl=0.6, Cd= | 0.1646
alpha (deg) | Cl | Cd | Cm | Cl/Cd
-18 | -0.7472 | 0.12 | -0.0638 | -6.2267
-17.5 | -0.752 | 0.11278 | -0.0659 | -6.6678
-17 | -0.7709 | 0.10413 | -0.0686 | -7.4032
-16.5 | -0.7781 | 0.0972 | -0.0698 | -8.0051
-16 | -0.7852 | 0.09049 | -0.0706 | -8.6772
-15.5 | -0.7925 | 0.08409 | -0.0709 | -9.4244
-15 | -0.7981 | 0.07813 | -0.0705 | -10.215
-14.5 | -0.8063 | 0.07231 | -0.0696 | -11.1506
-14 | -0.8136 | 0.06689 | -0.068 | -12.1633
-13.5 | -0.829 | 0.06134 | -0.0658 | -13.5148
-13 | -0.8448 | 0.05641 | -0.0624 | -14.9761
-12.5 | -0.8267 | 0.04958 | -0.0669 | -16.6741
-12 | -0.8014 | 0.04295 | -0.0718 | -18.6589
-11.5 | -0.7719 | 0.03714 | -0.0759 | -20.7835
-11 | -0.7438 | 0.03187 | -0.0785 | -23.3386
-10 | -0.658 | 0.02391 | -0.0829 | -27.5199
-9.5 | -0.5829 | 0.02098 | -0.0886 | -27.7836
-9 | -0.4873 | 0.01861 | -0.0974 | -26.1848
-8.5 | -0.4232 | 0.01717 | -0.099 | -24.6476
-8 | -0.3839 | 0.01621 | -0.0952 | -23.6829
-7.5 | -0.3512 | 0.01549 | -0.0896 | -22.6727
-7 | -0.32 | 0.01491 | -0.0833 | -21.4621
-6.5 | -0.2911 | 0.01437 | -0.0765 | -20.2575
-6 | -0.2604 | 0.01394 | -0.0697 | -18.6801
-5.5 | -0.2277 | 0.01359 | -0.0632 | -16.755
-5 | -0.1964 | 0.01328 | -0.0562 | -14.7892
-4.5 | -0.1658 | 0.013 | -0.049 | -12.7538
-4 | -0.1345 | 0.0128 | -0.0418 | -10.5078
-3.5 | -0.1039 | 0.01268 | -0.0344 | -8.194
-3 | -0.0766 | 0.01253 | -0.0263 | -6.1133
-2.5 | -0.0498 | 0.01243 | -0.018 | -4.0064
-2 | -0.0246 | 0.01237 | -0.0093 | -1.9887
-1 | 0.0029 | 0.01239 | 0.0127 | 0.23406
-0.5 | 0.0035 | 0.01242 | 0.0262 | 0.2818
0 | 0.0207 | 0.01244 | 0.0365 | 1.664
0.5 | 0.041 | 0.01254 | 0.046 | 3.2695
1 | 0.0628 | 0.0127 | 0.0551 | 4.9449
1.5 | 0.0842 | 0.01294 | 0.064 | 6.507
2 | 0.1108 | 0.01315 | 0.0719 | 8.4259
2.5 | 0.1371 | 0.01346 | 0.0797 | 10.1857
3 | 0.1621 | 0.01389 | 0.0874 | 11.6703
3.5 | 0.1874 | 0.0144 | 0.0948 | 13.0139
4 | 0.2193 | 0.01493 | 0.101 | 14.6885
4.5 | 0.2486 | 0.01567 | 0.1071 | 15.8647
5 | 0.2927 | 0.01651 | 0.1103 | 17.7286
5.5 | 0.3464 | 0.01762 | 0.1112 | 19.6595
6.5 | 0.5091 | 0.02108 | 0.101 | 24.1509
7 | 0.5755 | 0.02333 | 0.098 | 24.6678
7.5 | 0.6293 | 0.02575 | 0.0969 | 24.4388
8 | 0.6881 | 0.02873 | 0.0941 | 23.9506
8.5 | 0.7357 | 0.03189 | 0.0924 | 23.0699
9 | 0.7839 | 0.03562 | 0.0893 | 22.0073
9.5 | 0.8247 | 0.03971 | 0.0865 | 20.7681
10 | 0.8624 | 0.04463 | 0.0823 | 19.3233
10.5 | 0.8922 | 0.04996 | 0.0787 | 17.8583
11 | 0.9146 | 0.05653 | 0.0733 | 16.179
11.5 | 0.9336 | 0.06336 | 0.0682 | 14.7348
12 | 0.9066 | 0.06951 | 0.0702 | 13.0427
12.5 | 0.8716 | 0.07713 | 0.0706 | 11.3004
13 | 0.8638 | 0.08245 | 0.0719 | 10.4767
13.5 | 0.7859 | 0.09581 | 0.068 | 8.2027
14 | 0.6838 | 0.11324 | 0.0614 | 6.0385
14.5 | 0.7131 | 0.11546 | 0.0629 | 6.1762
15 | 0.6148 | 0.13462 | 0.0546 | 4.5669
16.5 | 0.5601 | 0.1646 | 0.0436 | 3.4028

## 33. Re 750k Mach 0.00 (1)
BIGFOIL.COM POLAR EXPORT
NACA23124
NACA23124 |  |  |  | Cl Max: | 1.972 | at alpha= | 20 | deg
JavaFoil+Calcfoil stall+Eppler ext transition |  |  |  | L/D Max: | 71.99 | at alpha= | 8.5 | deg
Re: | 750000 |  |  | Cd Min: | 0.00929 | at alpha= | 0.5 | deg
Mach: | 0 |  |  | Cl=0 at alpha= | -0.97727 | deg
|  |  |  | @ Cl=0.1, Cd= | 0.0098698
|  |  |  | @ Cl=0.4, Cd= | 0.010243
|  |  |  | @ Cl=0.6, Cd= | 0.011402
alpha (deg) | Cl | Cd | Cm | Cl/Cd
-20 | -1.818 | 0.07179 | 0.028 | -25.332
-19.5 | -1.803 | 0.06659 | 0.028 | -27.08
-19 | -1.786 | 0.06168 | 0.028 | -28.963
-18.5 | -1.767 | 0.05711 | 0.028 | -30.945
-18 | -1.746 | 0.05288 | 0.027 | -33.017
-17.5 | -1.723 | 0.04892 | 0.027 | -35.215
-17 | -1.697 | 0.04518 | 0.027 | -37.571
-16.5 | -1.669 | 0.0418 | 0.026 | -39.926
-16 | -1.639 | 0.03868 | 0.026 | -42.368
-15.5 | -1.606 | 0.03581 | 0.025 | -44.846
-15 | -1.572 | 0.03318 | 0.025 | -47.375
-14.5 | -1.535 | 0.03082 | 0.025 | -49.801
-14 | -1.496 | 0.02869 | 0.024 | -52.155
-13.5 | -1.455 | 0.02686 | 0.024 | -54.193
-13 | -1.412 | 0.0251 | 0.023 | -56.274
-12.5 | -1.368 | 0.02347 | 0.023 | -58.279
-12 | -1.321 | 0.022 | 0.022 | -60.049
-11.5 | -1.273 | 0.02059 | 0.022 | -61.805
-11 | -1.223 | 0.01911 | 0.021 | -63.999
-10.5 | -1.173 | 0.01724 | 0.021 | -68.028
-10 | -1.12 | 0.01584 | 0.02 | -70.707
-9.5 | -1.065 | 0.01474 | 0.02 | -72.275
-9 | -1.009 | 0.01374 | 0.019 | -73.423
-8.5 | -0.951 | 0.01279 | 0.019 | -74.364
-8 | -0.892 | 0.01235 | 0.018 | -72.187
-7.5 | -0.831 | 0.01201 | 0.017 | -69.234
-7 | -0.77 | 0.01166 | 0.017 | -66.055
-6.5 | -0.709 | 0.01135 | 0.016 | -62.435
-6 | -0.646 | 0.01107 | 0.016 | -58.39
-5.5 | -0.584 | 0.01056 | 0.015 | -55.261
-5 | -0.52 | 0.01031 | 0.014 | -50.449
-4.5 | -0.456 | 0.01009 | 0.014 | -45.24
-4 | -0.392 | 0.00989 | 0.013 | -39.664
-3.5 | -0.328 | 0.00973 | 0.013 | -33.686
-3 | -0.263 | 0.00931 | 0.012 | -28.262
-2.5 | -0.198 | 0.00991 | 0.011 | -20.003
-2 | -0.133 | 0.00984 | 0.011 | -13.53
-1.5 | -0.068 | 0.0098 | 0.01 | -6.93
-1 | -0.003 | 0.0098 | 0.009 | -0.268
-0.5 | 0.063 | 0.00983 | 0.009 | 6.374
0 | 0.128 | 0.0099 | 0.008 | 12.89
0.5 | 0.193 | 0.00929 | 0.008 | 20.735
1 | 0.257 | 0.00946 | 0.007 | 27.188
1.5 | 0.322 | 0.00994 | 0.006 | 32.352
2 | 0.386 | 0.01018 | 0.006 | 37.904
2.5 | 0.45 | 0.01047 | 0.005 | 42.941
3 | 0.513 | 0.01093 | 0.004 | 46.939
3.5 | 0.576 | 0.0112 | 0.004 | 51.402
4 | 0.639 | 0.01173 | 0.003 | 54.44
4.5 | 0.701 | 0.01204 | 0.003 | 58.198
5 | 0.762 | 0.01237 | 0.002 | 61.593
5.5 | 0.823 | 0.01276 | 0.001 | 64.491
6 | 0.883 | 0.01319 | 0.001 | 66.947
6.5 | 0.943 | 0.01368 | 0 | 68.902
7 | 1.001 | 0.01423 | 0 | 70.363
7.5 | 1.059 | 0.01483 | -0.001 | 71.406
8 | 1.115 | 0.01551 | -0.001 | 71.932
8.5 | 1.171 | 0.01626 | -0.002 | 71.99
9 | 1.225 | 0.01712 | -0.002 | 71.575
9.5 | 1.278 | 0.01809 | -0.003 | 70.649
10 | 1.329 | 0.01916 | -0.004 | 69.364
10.5 | 1.379 | 0.02041 | -0.004 | 67.561
11 | 1.427 | 0.02178 | -0.005 | 65.527
11.5 | 1.474 | 0.02334 | -0.005 | 63.141
12 | 1.519 | 0.0251 | -0.005 | 60.515
12.5 | 1.562 | 0.02705 | -0.006 | 57.733
13 | 1.603 | 0.02925 | -0.006 | 54.796
13.5 | 1.642 | 0.03166 | -0.007 | 51.87
14 | 1.68 | 0.03437 | -0.007 | 48.86
14.5 | 1.715 | 0.03733 | -0.008 | 45.935
15 | 1.748 | 0.04061 | -0.008 | 43.049
15.5 | 1.78 | 0.04415 | -0.008 | 40.315
16 | 1.809 | 0.04799 | -0.009 | 37.697
16.5 | 1.836 | 0.05216 | -0.009 | 35.208
17 | 1.862 | 0.05657 | -0.01 | 32.915
17.5 | 1.885 | 0.06132 | -0.01 | 30.745
18 | 1.907 | 0.06636 | -0.01 | 28.732
18.5 | 1.926 | 0.07166 | -0.011 | 26.873
19 | 1.943 | 0.07727 | -0.011 | 25.153
19.5 | 1.959 | 0.08321 | -0.011 | 23.543
20 | 1.972 | 0.08935 | -0.011 | 22.073

## 34. Re 750k Mach 0.00 (2)
BIGFOIL.COM POLAR EXPORT
NACA23124
NACA23124 |  |  |  | Cl Max: | 1.2586 | at alpha= | 16.5 | deg
XFOIL ncrit=9 |  |  |  | L/D Max: | 50.785 | at alpha= | 9 | deg
Re: | 750000 |  |  | Cd Min: | 0.08928 | at alpha= | 20 | deg
Mach: | 0 |  |  | Cl=0 at alpha= | -1.0803 | deg
|  |  |  | @ Cl=0.1, Cd= | 0.0093631
|  |  |  | @ Cl=0.4, Cd= | 0.011104
|  |  |  | @ Cl=0.6, Cd= | 0.012857
alpha (deg) | Cl | Cd | Cm | Cl/Cd
-20 | -1.0888 | 0.07611 | -0.057 | -14.3056
-19.5 | -1.1003 | 0.06957 | -0.0578 | -15.8157
-19 | -1.1047 | 0.06397 | -0.0581 | -17.269
-18.5 | -1.1023 | 0.0592 | -0.058 | -18.6199
-18 | -1.1127 | 0.05336 | -0.0576 | -20.8527
-17.5 | -1.1114 | 0.04891 | -0.0567 | -22.7234
-17 | -1.1129 | 0.04445 | -0.0553 | -25.0371
-16.5 | -1.112 | 0.04047 | -0.0534 | -27.4771
-16 | -1.1101 | 0.03688 | -0.0509 | -30.1003
-15.5 | -1.1064 | 0.03374 | -0.0478 | -32.7919
-15 | -1.107 | 0.0307 | -0.0438 | -36.0586
-14.5 | -1.1054 | 0.02826 | -0.039 | -39.1154
-14 | -1.1064 | 0.02618 | -0.0332 | -42.2613
-13.5 | -1.0649 | 0.02374 | -0.0353 | -44.8568
-13 | -1.0147 | 0.02164 | -0.0384 | -46.89
-12.5 | -0.9692 | 0.01975 | -0.0397 | -49.0734
-12 | -0.9172 | 0.01798 | -0.0421 | -51.0122
-11.5 | -0.8683 | 0.01654 | -0.0431 | -52.497
-11 | -0.8153 | 0.01513 | -0.0447 | -53.8863
-10.5 | -0.762 | 0.01402 | -0.0457 | -54.3509
-10 | -0.6957 | 0.0131 | -0.0492 | -53.1069
-9.5 | -0.611 | 0.01233 | -0.0562 | -49.5539
-9 | -0.525 | 0.01169 | -0.0634 | -44.9102
-8.5 | -0.4681 | 0.01122 | -0.0645 | -41.7201
-8 | -0.4281 | 0.01087 | -0.0619 | -39.3836
-7.5 | -0.3941 | 0.01061 | -0.0578 | -37.1442
-7 | -0.3605 | 0.01043 | -0.0536 | -34.5638
-6.5 | -0.3308 | 0.01016 | -0.0486 | -32.5591
-6 | -0.2997 | 0.00997 | -0.0437 | -30.0602
-5.5 | -0.266 | 0.00983 | -0.0392 | -27.06
-5 | -0.2334 | 0.00971 | -0.0345 | -24.0371
-4.5 | -0.2026 | 0.00957 | -0.0294 | -21.1703
-4 | -0.1709 | 0.00946 | -0.0244 | -18.0655
-3.5 | -0.1376 | 0.00939 | -0.0196 | -14.6539
-3 | -0.1051 | 0.00934 | -0.0146 | -11.2527
-2.5 | -0.0762 | 0.00928 | -0.0089 | -8.2112
-2 | -0.0481 | 0.00927 | -0.003 | -5.1888
-1 | 0.0042 | 0.00931 | 0.0098 | 0.45113
-0.5 | 0.0343 | 0.00933 | 0.0153 | 3.6763
0 | 0.0601 | 0.00933 | 0.0218 | 6.4416
0.5 | 0.0813 | 0.00935 | 0.0291 | 8.6952
1 | 0.1098 | 0.00937 | 0.035 | 11.7182
1.5 | 0.139 | 0.00942 | 0.0406 | 14.7558
2 | 0.1675 | 0.00953 | 0.0463 | 17.5761
3 | 0.2272 | 0.0098 | 0.0569 | 23.1837
3.5 | 0.2575 | 0.00996 | 0.0621 | 25.8534
4 | 0.2875 | 0.01019 | 0.0671 | 28.2139
4.5 | 0.3198 | 0.01044 | 0.0716 | 30.6322
5 | 0.3572 | 0.01072 | 0.075 | 33.3209
5.5 | 0.4029 | 0.01113 | 0.0764 | 36.1995
6 | 0.4596 | 0.01164 | 0.0754 | 39.4845
6.5 | 0.5307 | 0.01218 | 0.0715 | 43.5714
7 | 0.6034 | 0.01289 | 0.0669 | 46.8115
7.5 | 0.6613 | 0.01363 | 0.0653 | 48.518
8 | 0.7311 | 0.01451 | 0.0613 | 50.3859
8.5 | 0.7773 | 0.0155 | 0.0617 | 50.1484
9 | 0.841 | 0.01656 | 0.0585 | 50.785
9.5 | 0.8984 | 0.01771 | 0.0562 | 50.7284
10 | 0.9456 | 0.01893 | 0.0557 | 49.9525
10.5 | 1.0061 | 0.02015 | 0.0523 | 49.9305
11 | 1.0593 | 0.02162 | 0.0498 | 48.9963
11.5 | 1.107 | 0.02311 | 0.0483 | 47.9013
12 | 1.1578 | 0.02491 | 0.0452 | 46.4793
12.5 | 1.2106 | 0.02657 | 0.042 | 45.5627
13 | 1.2315 | 0.029 | 0.043 | 42.4655
13.5 | 1.2408 | 0.03079 | 0.0471 | 40.2988
14 | 1.2435 | 0.03332 | 0.051 | 37.3199
14.5 | 1.2439 | 0.03635 | 0.0544 | 34.2201
15 | 1.2525 | 0.03912 | 0.0569 | 32.0169
15.5 | 1.2512 | 0.04291 | 0.0591 | 29.1587
16 | 1.2566 | 0.0464 | 0.0606 | 27.0819
16.5 | 1.2586 | 0.05041 | 0.0618 | 24.9673
17 | 1.2531 | 0.0553 | 0.0626 | 22.66
17.5 | 1.2558 | 0.05964 | 0.0629 | 21.0563
18 | 1.2449 | 0.0655 | 0.0628 | 19.0061
18.5 | 1.2437 | 0.07054 | 0.0624 | 17.6311
19 | 1.2345 | 0.07662 | 0.0616 | 16.112
19.5 | 1.2244 | 0.08293 | 0.0604 | 14.7643
20 | 1.2156 | 0.08928 | 0.0589 | 13.6156

## 35. Re 750k Mach 0.10 (1)
BIGFOIL.COM POLAR EXPORT
NACA23124
NACA23124 |  |  |  | Cl Max: | 1.959 | at alpha= | 20 | deg
JavaFoil+Calcfoil stall+Eppler ext transition |  |  |  | L/D Max: | 71.32 | at alpha= | 8.5 | deg
Re: | 750000 |  |  | Cd Min: | 0.00936 | at alpha= | -3 | deg
Mach: | 0.1 |  |  | Cl=0 at alpha= | -0.97727 | deg
|  |  |  | @ Cl=0.1, Cd= | 0.0099098
|  |  |  | @ Cl=0.4, Cd= | 0.010296
|  |  |  | @ Cl=0.6, Cd= | 0.011453
alpha (deg) | Cl | Cd | Cm | Cl/Cd
-20 | -1.806 | 0.07435 | 0.028 | -24.288
-19.5 | -1.793 | 0.06892 | 0.028 | -26.011
-19 | -1.777 | 0.0637 | 0.028 | -27.901
-18.5 | -1.76 | 0.05907 | 0.028 | -29.79
-18 | -1.74 | 0.05459 | 0.027 | -31.877
-17.5 | -1.718 | 0.05044 | 0.027 | -34.062
-17 | -1.694 | 0.04652 | 0.027 | -36.414
-16.5 | -1.667 | 0.043 | 0.026 | -38.766
-16 | -1.637 | 0.03973 | 0.026 | -41.214
-15.5 | -1.606 | 0.03675 | 0.026 | -43.698
-15 | -1.572 | 0.03403 | 0.025 | -46.206
-14.5 | -1.536 | 0.03154 | 0.025 | -48.719
-14 | -1.498 | 0.02931 | 0.024 | -51.124
-13.5 | -1.458 | 0.02739 | 0.024 | -53.227
-13 | -1.415 | 0.02556 | 0.023 | -55.372
-12.5 | -1.371 | 0.0239 | 0.023 | -57.361
-12 | -1.324 | 0.02236 | 0.022 | -59.226
-11.5 | -1.276 | 0.02092 | 0.022 | -61.01
-11 | -1.227 | 0.01944 | 0.021 | -63.118
-10.5 | -1.177 | 0.01754 | 0.021 | -67.08
-10 | -1.124 | 0.01608 | 0.02 | -69.935
-9.5 | -1.069 | 0.01495 | 0.02 | -71.534
-9 | -1.013 | 0.01389 | 0.019 | -72.947
-8.5 | -0.955 | 0.01291 | 0.019 | -73.954
-8 | -0.896 | 0.01245 | 0.018 | -71.941
-7.5 | -0.835 | 0.0121 | 0.018 | -69.033
-7 | -0.774 | 0.01174 | 0.017 | -65.895
-6.5 | -0.712 | 0.01143 | 0.016 | -62.306
-6 | -0.649 | 0.01114 | 0.016 | -58.296
-5.5 | -0.586 | 0.01061 | 0.015 | -55.234
-5 | -0.523 | 0.01037 | 0.014 | -50.412
-4.5 | -0.459 | 0.01014 | 0.014 | -45.234
-4 | -0.394 | 0.00995 | 0.013 | -39.588
-3.5 | -0.329 | 0.00977 | 0.013 | -33.702
-3 | -0.264 | 0.00936 | 0.012 | -28.234
-2.5 | -0.199 | 0.00995 | 0.011 | -20.011
-2 | -0.134 | 0.00989 | 0.011 | -13.525
-1.5 | -0.068 | 0.00984 | 0.01 | -6.936
-1 | -0.003 | 0.00983 | 0.009 | -0.268
-0.5 | 0.063 | 0.00987 | 0.009 | 6.377
0 | 0.128 | 0.00994 | 0.008 | 12.901
0.5 | 0.193 | 0.01005 | 0.008 | 19.254
1 | 0.258 | 0.00951 | 0.007 | 27.18
1.5 | 0.323 | 0.00971 | 0.006 | 33.274
2 | 0.388 | 0.01024 | 0.006 | 37.856
2.5 | 0.452 | 0.01054 | 0.005 | 42.855
3 | 0.515 | 0.01101 | 0.005 | 46.804
3.5 | 0.579 | 0.01127 | 0.004 | 51.342
4 | 0.641 | 0.01181 | 0.003 | 54.315
4.5 | 0.704 | 0.01211 | 0.003 | 58.125
5 | 0.765 | 0.01247 | 0.002 | 61.392
5.5 | 0.827 | 0.01287 | 0.001 | 64.234
6 | 0.887 | 0.01332 | 0.001 | 66.607
6.5 | 0.947 | 0.01381 | 0 | 68.53
7 | 1.005 | 0.01437 | 0 | 69.945
7.5 | 1.063 | 0.01499 | -0.001 | 70.923
8 | 1.12 | 0.0157 | -0.001 | 71.309
8.5 | 1.175 | 0.01647 | -0.002 | 71.32
9 | 1.229 | 0.01736 | -0.002 | 70.789
9.5 | 1.282 | 0.01837 | -0.003 | 69.781
10 | 1.333 | 0.01949 | -0.004 | 68.41
10.5 | 1.383 | 0.02077 | -0.004 | 66.563
11 | 1.431 | 0.02219 | -0.005 | 64.483
11.5 | 1.477 | 0.02382 | -0.005 | 62.006
12 | 1.522 | 0.02565 | -0.006 | 59.319
12.5 | 1.564 | 0.0277 | -0.006 | 56.474
13 | 1.605 | 0.02999 | -0.006 | 53.507
13.5 | 1.644 | 0.0325 | -0.007 | 50.574
14 | 1.68 | 0.03534 | -0.007 | 47.551
14.5 | 1.715 | 0.0384 | -0.008 | 44.668
15 | 1.748 | 0.04182 | -0.008 | 41.792
15.5 | 1.779 | 0.04548 | -0.008 | 39.108
16 | 1.807 | 0.04952 | -0.009 | 36.488
16.5 | 1.833 | 0.0538 | -0.009 | 34.076
17 | 1.858 | 0.05843 | -0.01 | 31.797
17.5 | 1.88 | 0.06337 | -0.01 | 29.665
18 | 1.9 | 0.0686 | -0.01 | 27.691
18.5 | 1.918 | 0.07412 | -0.011 | 25.872
19 | 1.934 | 0.07995 | -0.011 | 24.186
19.5 | 1.948 | 0.08603 | -0.011 | 22.641
20 | 1.959 | 0.09251 | -0.011 | 21.176

## 36. Re 750k Mach 0.10 (2)
BIGFOIL.COM POLAR EXPORT
NACA23124
NACA23124 |  |  |  | Cl Max: | 1.247 | at alpha= | 16 | deg
XFOIL ncrit=9 |  |  |  | L/D Max: | 49.9703 | at alpha= | 9 | deg
Re: | 750000 |  |  | Cd Min: | 0.09291 | at alpha= | 20 | deg
Mach: | 0.1 |  |  | Cl=0 at alpha= | -1.0899 | deg
|  |  |  | @ Cl=0.1, Cd= | 0.0094185
|  |  |  | @ Cl=0.4, Cd= | 0.011207
|  |  |  | @ Cl=0.6, Cd= | 0.012998
alpha (deg) | Cl | Cd | Cm | Cl/Cd
-20 | -1.0755 | 0.07891 | -0.0574 | -13.6295
-19.5 | -1.0829 | 0.07271 | -0.0582 | -14.8934
-19 | -1.0908 | 0.06662 | -0.0587 | -16.3735
-18.5 | -1.0907 | 0.06153 | -0.0587 | -17.7263
-18 | -1.0983 | 0.05587 | -0.0585 | -19.6581
-17.5 | -1.1005 | 0.05098 | -0.0577 | -21.5869
-17 | -1.1002 | 0.04654 | -0.0565 | -23.6399
-16.5 | -1.1027 | 0.04216 | -0.0547 | -26.1551
-16 | -1.099 | 0.03857 | -0.0524 | -28.4936
-15.5 | -1.0998 | 0.03497 | -0.0494 | -31.4498
-15 | -1.0985 | 0.03192 | -0.0456 | -34.4142
-14.5 | -1.0963 | 0.02936 | -0.0411 | -37.3399
-14 | -1.1008 | 0.02696 | -0.0352 | -40.8309
-13.5 | -1.0614 | 0.02459 | -0.0368 | -43.1639
-13 | -1.0132 | 0.02225 | -0.0398 | -45.5371
-12.5 | -0.9683 | 0.02022 | -0.0412 | -47.8882
-12 | -0.9163 | 0.01841 | -0.0435 | -49.7719
-11.5 | -0.8685 | 0.01683 | -0.0445 | -51.6043
-11 | -0.8145 | 0.01544 | -0.0461 | -52.7526
-10.5 | -0.762 | 0.01423 | -0.047 | -53.5488
-10 | -0.6957 | 0.01326 | -0.0504 | -52.4661
-9.5 | -0.6109 | 0.01245 | -0.0574 | -49.0683
-9 | -0.5236 | 0.0118 | -0.0648 | -44.3729
-8.5 | -0.4675 | 0.01132 | -0.0656 | -41.2986
-8 | -0.4277 | 0.01097 | -0.0629 | -38.9881
-7.5 | -0.3927 | 0.01072 | -0.0589 | -36.6325
-7 | -0.3607 | 0.01049 | -0.0543 | -34.3851
-6.5 | -0.3301 | 0.01023 | -0.0494 | -32.2678
-6 | -0.2988 | 0.01005 | -0.0445 | -29.7313
-5.5 | -0.2643 | 0.00992 | -0.0401 | -26.6431
-5 | -0.2333 | 0.00976 | -0.035 | -23.9037
-4.5 | -0.2019 | 0.00963 | -0.03 | -20.9657
-4 | -0.1697 | 0.00953 | -0.025 | -17.8069
-3.5 | -0.1358 | 0.00947 | -0.0203 | -14.34
-3 | -0.1046 | 0.00939 | -0.015 | -11.1395
-2.5 | -0.0752 | 0.00932 | -0.0093 | -8.0687
-2 | -0.0461 | 0.00931 | -0.0035 | -4.9517
-1.5 | -0.0219 | 0.00935 | 0.0034 | -2.3422
-1 | 0.0048 | 0.00938 | 0.0097 | 0.51173
-0.5 | 0.0339 | 0.00938 | 0.0156 | 3.6141
0 | 0.0586 | 0.00937 | 0.0223 | 6.254
0.5 | 0.0807 | 0.00939 | 0.0296 | 8.5942
1 | 0.1078 | 0.00943 | 0.0357 | 11.4316
1.5 | 0.1375 | 0.00948 | 0.0413 | 14.5042
2 | 0.1667 | 0.00958 | 0.047 | 17.4008
2.5 | 0.1947 | 0.00974 | 0.0527 | 19.9897
3.5 | 0.2562 | 0.01004 | 0.063 | 25.5179
4 | 0.287 | 0.01026 | 0.068 | 27.9727
4.5 | 0.3177 | 0.01055 | 0.0728 | 30.1137
5 | 0.3547 | 0.01083 | 0.0764 | 32.7516
5.5 | 0.4016 | 0.01122 | 0.0777 | 35.7932
6 | 0.4578 | 0.01179 | 0.0767 | 38.8295
6.5 | 0.5299 | 0.01233 | 0.0727 | 42.9765
7 | 0.6033 | 0.01303 | 0.0681 | 46.3008
7.5 | 0.6606 | 0.01386 | 0.0666 | 47.6623
8 | 0.7311 | 0.01473 | 0.0626 | 49.6334
8.5 | 0.7764 | 0.01583 | 0.0631 | 49.0461
9 | 0.8415 | 0.01684 | 0.0598 | 49.9703
9.5 | 0.8966 | 0.01815 | 0.0578 | 49.3994
10 | 0.9466 | 0.0193 | 0.0569 | 49.0466
10.5 | 1.0052 | 0.0207 | 0.0537 | 48.5604
11 | 1.0595 | 0.02215 | 0.0511 | 47.833
11.5 | 1.1059 | 0.02384 | 0.0496 | 46.3884
12 | 1.158 | 0.02563 | 0.0464 | 45.1814
12.5 | 1.2087 | 0.02754 | 0.0433 | 43.8889
13 | 1.2271 | 0.02995 | 0.0448 | 40.9716
13.5 | 1.2341 | 0.03198 | 0.049 | 38.5897
14 | 1.2339 | 0.03483 | 0.0529 | 35.4264
14.5 | 1.2385 | 0.03768 | 0.056 | 32.8689
15 | 1.2441 | 0.04078 | 0.0584 | 30.5076
15.5 | 1.239 | 0.045 | 0.0605 | 27.5333
16 | 1.247 | 0.04841 | 0.0618 | 25.7591
16.5 | 1.2448 | 0.05291 | 0.0629 | 23.5267
17 | 1.2428 | 0.05757 | 0.0635 | 21.5876
17.5 | 1.2414 | 0.0624 | 0.0637 | 19.8942
18 | 1.2318 | 0.06818 | 0.0635 | 18.0669
18.5 | 1.2299 | 0.07342 | 0.063 | 16.7516
19 | 1.2169 | 0.07997 | 0.062 | 15.217
19.5 | 1.2101 | 0.08603 | 0.0607 | 14.066
20 | 1.1975 | 0.09291 | 0.059 | 12.8888

## 37. Re 750k Mach 0.25 (1)
BIGFOIL.COM POLAR EXPORT
NACA23124
NACA23124 |  |  |  | Cl Max: | 1.855 | at alpha= | 19.5 | deg
JavaFoil+Calcfoil stall+Eppler ext transition |  |  |  | L/D Max: | 67.935 | at alpha= | 7.5 | deg
Re: | 750000 |  |  | Cd Min: | 0.00977 | at alpha= | -3.5 | deg
Mach: | 0.25 |  |  | Cl=0 at alpha= | -0.97794 | deg
|  |  |  | @ Cl=0.1, Cd= | 0.010167
|  |  |  | @ Cl=0.4, Cd= | 0.010321
|  |  |  | @ Cl=0.6, Cd= | 0.011716
alpha (deg) | Cl | Cd | Cm | Cl/Cd
-20 | -1.703 | 0.09191 | 0.028 | -18.529
-19.5 | -1.704 | 0.0846 | 0.028 | -20.145
-19 | -1.702 | 0.07775 | 0.028 | -21.897
-18.5 | -1.697 | 0.0714 | 0.028 | -23.77
-18 | -1.689 | 0.06555 | 0.027 | -25.767
-17.5 | -1.677 | 0.06017 | 0.027 | -27.874
-17 | -1.662 | 0.05527 | 0.027 | -30.074
-16.5 | -1.643 | 0.0507 | 0.027 | -32.409
-16 | -1.621 | 0.04646 | 0.026 | -34.897
-15.5 | -1.596 | 0.04269 | 0.026 | -37.39
-15 | -1.568 | 0.03921 | 0.026 | -39.99
-14.5 | -1.537 | 0.03606 | 0.025 | -42.632
-14 | -1.504 | 0.03324 | 0.025 | -45.245
-13.5 | -1.467 | 0.03071 | 0.024 | -47.775
-13 | -1.428 | 0.02842 | 0.024 | -50.231
-12.5 | -1.386 | 0.02638 | 0.023 | -52.532
-12 | -1.341 | 0.0245 | 0.023 | -54.754
-11.5 | -1.295 | 0.02279 | 0.022 | -56.824
-11 | -1.246 | 0.02116 | 0.022 | -58.907
-10.5 | -1.197 | 0.01929 | 0.021 | -62.033
-10 | -1.146 | 0.01728 | 0.021 | -66.283
-9.5 | -1.091 | 0.01587 | 0.02 | -68.776
-9 | -1.035 | 0.01468 | 0.02 | -70.497
-8.5 | -0.977 | 0.01365 | 0.019 | -71.545
-8 | -0.917 | 0.013 | 0.019 | -70.512
-7.5 | -0.855 | 0.01257 | 0.018 | -68.056
-7 | -0.793 | 0.0122 | 0.017 | -65.002
-6.5 | -0.73 | 0.01162 | 0.017 | -62.796
-6 | -0.666 | 0.01128 | 0.016 | -59.037
-5.5 | -0.601 | 0.01095 | 0.015 | -54.89
-5 | -0.536 | 0.01069 | 0.015 | -50.169
-4.5 | -0.47 | 0.01045 | 0.014 | -45.034
-4 | -0.404 | 0.00996 | 0.014 | -40.608
-3.5 | -0.338 | 0.00977 | 0.013 | -34.581
-3 | -0.271 | 0.0103 | 0.012 | -26.337
-2.5 | -0.204 | 0.01021 | 0.012 | -20.027
-2 | -0.137 | 0.01013 | 0.011 | -13.563
-1.5 | -0.07 | 0.01009 | 0.01 | -6.947
-1 | -0.003 | 0.01009 | 0.01 | -0.268
-0.5 | 0.065 | 0.01013 | 0.009 | 6.382
0 | 0.132 | 0.0102 | 0.008 | 12.908
0.5 | 0.199 | 0.01032 | 0.008 | 19.235
1 | 0.265 | 0.01047 | 0.007 | 25.322
1.5 | 0.331 | 0.01002 | 0.007 | 33.085
2 | 0.398 | 0.0103 | 0.006 | 38.589
2.5 | 0.463 | 0.01098 | 0.005 | 42.151
3 | 0.528 | 0.01137 | 0.005 | 46.434
3.5 | 0.593 | 0.01168 | 0.004 | 50.751
4 | 0.657 | 0.01201 | 0.003 | 54.686
4.5 | 0.721 | 0.0124 | 0.003 | 58.119
5 | 0.783 | 0.01301 | 0.002 | 60.201
5.5 | 0.846 | 0.01347 | 0.002 | 62.775
6 | 0.907 | 0.01399 | 0.001 | 64.827
6.5 | 0.967 | 0.01457 | 0 | 66.382
7 | 1.026 | 0.01522 | 0 | 67.413
7.5 | 1.084 | 0.01596 | -0.001 | 67.935
8 | 1.141 | 0.0168 | -0.001 | 67.926
8.5 | 1.197 | 0.01774 | -0.002 | 67.467
9 | 1.25 | 0.01883 | -0.003 | 66.415
9.5 | 1.303 | 0.02004 | -0.003 | 64.993
10 | 1.353 | 0.02143 | -0.004 | 63.117
10.5 | 1.401 | 0.02302 | -0.004 | 60.887
11 | 1.448 | 0.02481 | -0.005 | 58.36
11.5 | 1.492 | 0.02684 | -0.005 | 55.602
12 | 1.535 | 0.02909 | -0.006 | 52.747
12.5 | 1.575 | 0.03168 | -0.006 | 49.704
13 | 1.612 | 0.03453 | -0.007 | 46.688
13.5 | 1.647 | 0.03775 | -0.007 | 43.633
14 | 1.68 | 0.04126 | -0.007 | 40.726
14.5 | 1.71 | 0.04518 | -0.008 | 37.853
15 | 1.738 | 0.04939 | -0.008 | 35.18
15.5 | 1.763 | 0.05405 | -0.009 | 32.61
16 | 1.784 | 0.05905 | -0.009 | 30.216
16.5 | 1.803 | 0.06451 | -0.009 | 27.951
17 | 1.82 | 0.0703 | -0.01 | 25.887
17.5 | 1.833 | 0.07653 | -0.01 | 23.95
18 | 1.843 | 0.08303 | -0.01 | 22.19
18.5 | 1.849 | 0.0901 | -0.011 | 20.524
19 | 1.853 | 0.09738 | -0.011 | 19.032
19.5 | 1.855 | 0.10506 | -0.011 | 17.653
20 | 1.851 | 0.11321 | -0.011 | 16.354

## 38. Re 750k Mach 0.25 (2)
BIGFOIL.COM POLAR EXPORT
NACA23124
NACA23124 |  |  |  | Cl Max: | 1.1928 | at alpha= | 13 | deg
XFOIL ncrit=9 |  |  |  | L/D Max: | 44.8642 | at alpha= | 8 | deg
Re: | 750000 |  |  | Cd Min: | 0.08354 | at alpha= | 18 | deg
Mach: | 0.25 |  |  | Cl=0 at alpha= | -1.2044 | deg
|  |  |  | @ Cl=0.1, Cd= | 0.0097411
|  |  |  | @ Cl=0.4, Cd= | 0.012012
|  |  |  | @ Cl=0.6, Cd= | 0.014044
alpha (deg) | Cl | Cd | Cm | Cl/Cd
-19 | -1.0101 | 0.08161 | -0.0606 | -12.3772
-18.5 | -1.0203 | 0.07501 | -0.0615 | -13.6022
-18 | -1.0233 | 0.06933 | -0.0618 | -14.7598
-17.5 | -1.0294 | 0.06352 | -0.0618 | -16.2059
-17 | -1.0375 | 0.05775 | -0.0613 | -17.9654
-16.5 | -1.0378 | 0.05298 | -0.0603 | -19.5885
-16 | -1.047 | 0.04766 | -0.0588 | -21.9681
-15.5 | -1.0449 | 0.04364 | -0.0568 | -23.9436
-15 | -1.0527 | 0.03917 | -0.0539 | -26.8752
-14.5 | -1.0541 | 0.03565 | -0.0502 | -29.568
-14 | -1.0579 | 0.03249 | -0.0455 | -32.5608
-13.5 | -1.0445 | 0.02935 | -0.0437 | -35.5877
-13 | -0.9991 | 0.02621 | -0.047 | -38.119
-12.5 | -0.9568 | 0.02339 | -0.0489 | -40.9064
-12 | -0.9077 | 0.02106 | -0.0511 | -43.1007
-11.5 | -0.8608 | 0.0189 | -0.0524 | -45.545
-11 | -0.8112 | 0.01709 | -0.0534 | -47.4664
-10.5 | -0.7598 | 0.01554 | -0.0542 | -48.8932
-10 | -0.6911 | 0.01437 | -0.0577 | -48.0932
-9.5 | -0.6041 | 0.01332 | -0.0649 | -45.3529
-9 | -0.519 | 0.01252 | -0.0714 | -41.4537
-8.5 | -0.4611 | 0.01201 | -0.0721 | -38.393
-8 | -0.4213 | 0.01164 | -0.069 | -36.1942
-7.5 | -0.3898 | 0.01124 | -0.0642 | -34.6797
-7 | -0.358 | 0.01094 | -0.0592 | -32.7239
-6.5 | -0.3253 | 0.01073 | -0.0543 | -30.3169
-6 | -0.2917 | 0.01051 | -0.0495 | -27.7545
-5.5 | -0.2607 | 0.01027 | -0.0441 | -25.3846
-5 | -0.2272 | 0.01011 | -0.0391 | -22.4728
-4.5 | -0.193 | 0.01001 | -0.0341 | -19.2807
-4 | -0.1608 | 0.00988 | -0.0288 | -16.2753
-3.5 | -0.1302 | 0.00976 | -0.023 | -13.3402
-3 | -0.0983 | 0.00969 | -0.0175 | -10.1445
-2.5 | -0.0676 | 0.00967 | -0.0116 | -6.9907
-2 | -0.0377 | 0.00965 | -0.0056 | -3.9067
-1.5 | -0.012 | 0.00961 | 0.0014 | -1.2487
-1 | 0.0083 | 0.00963 | 0.0095 | 0.86189
-0.5 | 0.0314 | 0.00966 | 0.017 | 3.2505
0 | 0.05 | 0.00968 | 0.0254 | 5.1653
0.5 | 0.0771 | 0.00969 | 0.032 | 7.9567
1 | 0.104 | 0.00975 | 0.0386 | 10.6667
1.5 | 0.1311 | 0.00986 | 0.0451 | 13.2961
2 | 0.1589 | 0.00998 | 0.0514 | 15.9218
2.5 | 0.1898 | 0.01009 | 0.057 | 18.8107
3 | 0.219 | 0.01027 | 0.0628 | 21.3242
3.5 | 0.2475 | 0.01051 | 0.0686 | 23.549
4 | 0.2783 | 0.01076 | 0.0739 | 25.8643
4.5 | 0.3121 | 0.01104 | 0.0785 | 28.2699
5 | 0.3473 | 0.01143 | 0.0826 | 30.385
5.5 | 0.3884 | 0.0119 | 0.0854 | 32.6387
6.5 | 0.5246 | 0.01322 | 0.0794 | 39.6823
7 | 0.5991 | 0.01403 | 0.0751 | 42.7014
7.5 | 0.6591 | 0.01497 | 0.0734 | 44.0281
8 | 0.7268 | 0.0162 | 0.0699 | 44.8642
8.5 | 0.7766 | 0.01737 | 0.0699 | 44.7093
9 | 0.8381 | 0.01886 | 0.0671 | 44.438
9.5 | 0.8925 | 0.02032 | 0.0655 | 43.9222
10 | 0.944 | 0.022 | 0.0639 | 42.9091
10.5 | 1.0014 | 0.02379 | 0.0608 | 42.0933
11 | 1.0513 | 0.02582 | 0.0586 | 40.7165
11.5 | 1.0977 | 0.02816 | 0.0564 | 38.9808
12 | 1.1471 | 0.03061 | 0.0532 | 37.4747
12.5 | 1.1914 | 0.0336 | 0.0499 | 35.4583
13 | 1.1928 | 0.03626 | 0.0542 | 32.8958
13.5 | 1.1863 | 0.0398 | 0.0581 | 29.8065
14 | 1.1926 | 0.04283 | 0.0609 | 27.845
14.5 | 1.1913 | 0.04675 | 0.0633 | 25.4824
15 | 1.1883 | 0.0511 | 0.0651 | 23.2544
15.5 | 1.1891 | 0.05542 | 0.0663 | 21.4562
16 | 1.1794 | 0.06083 | 0.0671 | 19.3885
16.5 | 1.1806 | 0.06558 | 0.0674 | 18.0024
17 | 1.1712 | 0.07146 | 0.0673 | 16.3896
17.5 | 1.1651 | 0.07724 | 0.0668 | 15.0842
18 | 1.1555 | 0.08354 | 0.0658 | 13.8317

## 39. Re 750k Mach 0.50 (1)
BIGFOIL.COM POLAR EXPORT
NACA23124
NACA23124 |  |  |  | Cl Max: | 1.435 | at alpha= | 11.5 | deg
JavaFoil+Calcfoil stall+Eppler ext transition |  |  |  | L/D Max: | 55.509 | at alpha= | 5.5 | deg
Re: | 750000 |  |  | Cd Min: | 0.01124 | at alpha= | -1.5 | deg
Mach: | 0.5 |  |  | Cl=0 at alpha= | -0.98 | deg
|  |  |  | @ Cl=0.1, Cd= | 0.011347
|  |  |  | @ Cl=0.4, Cd= | 0.012531
|  |  |  | @ Cl=0.6, Cd= | 0.013776
alpha (deg) | Cl | Cd | Cm | Cl/Cd
-17.5 | -0.965 | 0.19227 | 0.019 | -5.02
-17 | -0.935 | 0.18716 | 0.019 | -4.998
-16.5 | -0.906 | 0.17608 | 0.018 | -5.144
-16 | -0.876 | 0.16786 | 0.017 | -5.221
-15.5 | -0.847 | 0.16269 | 0.016 | -5.205
-15 | -0.817 | 0.15379 | 0.015 | -5.315
-14.5 | -0.788 | 0.14512 | 0.015 | -5.431
-14 | -0.916 | 0.10259 | 0.022 | -8.926
-13.5 | -1.231 | 0.06806 | 0.025 | -18.084
-13 | -1.296 | 0.05682 | 0.025 | -22.815
-12.5 | -1.32 | 0.04894 | 0.025 | -26.965
-12 | -1.32 | 0.04284 | 0.024 | -30.817
-11.5 | -1.306 | 0.03788 | 0.024 | -34.476
-11 | -1.28 | 0.03377 | 0.024 | -37.898
-10.5 | -1.246 | 0.0303 | 0.023 | -41.112
-10 | -1.205 | 0.02727 | 0.023 | -44.196
-9.5 | -1.16 | 0.0244 | 0.022 | -47.522
-9 | -1.112 | 0.02088 | 0.022 | -53.223
-8.5 | -1.057 | 0.01851 | 0.021 | -57.13
-8 | -0.999 | 0.01669 | 0.021 | -59.841
-7.5 | -0.937 | 0.01519 | 0.02 | -61.638
-7 | -0.871 | 0.0141 | 0.019 | -61.788
-6.5 | -0.804 | 0.01406 | 0.019 | -57.191
-6 | -0.735 | 0.01356 | 0.018 | -54.198
-5.5 | -0.665 | 0.01311 | 0.017 | -50.719
-5 | -0.594 | 0.01269 | 0.016 | -46.781
-4.5 | -0.522 | 0.01234 | 0.016 | -42.271
-4 | -0.449 | 0.01203 | 0.015 | -37.3
-3.5 | -0.375 | 0.01177 | 0.014 | -31.892
-3 | -0.302 | 0.01157 | 0.014 | -26.068
-2.5 | -0.227 | 0.01141 | 0.013 | -19.916
-2 | -0.153 | 0.0113 | 0.012 | -13.519
-1.5 | -0.078 | 0.01124 | 0.012 | -6.937
-1 | -0.003 | 0.01124 | 0.011 | -0.268
-0.5 | 0.072 | 0.01129 | 0.01 | 6.37
0 | 0.146 | 0.01144 | 0.009 | 12.787
0.5 | 0.22 | 0.01162 | 0.009 | 18.965
1 | 0.294 | 0.01189 | 0.008 | 24.722
1.5 | 0.367 | 0.01227 | 0.007 | 29.909
2 | 0.439 | 0.01284 | 0.007 | 34.22
2.5 | 0.511 | 0.01322 | 0.006 | 38.665
3 | 0.582 | 0.01365 | 0.005 | 42.669
3.5 | 0.652 | 0.01414 | 0.004 | 46.142
4 | 0.721 | 0.01471 | 0.004 | 49.049
4.5 | 0.789 | 0.01536 | 0.003 | 51.369
5 | 0.856 | 0.01564 | 0.002 | 54.702
5.5 | 0.92 | 0.01658 | 0.002 | 55.509
6 | 0.983 | 0.01783 | 0.001 | 55.138
6.5 | 1.044 | 0.01907 | 0 | 54.74
7 | 1.102 | 0.02053 | 0 | 53.686
7.5 | 1.158 | 0.02227 | -0.001 | 51.969
8 | 1.21 | 0.02429 | -0.002 | 49.809
8.5 | 1.259 | 0.02673 | -0.002 | 47.094
9 | 1.303 | 0.02955 | -0.003 | 44.102
9.5 | 1.343 | 0.03295 | -0.003 | 40.773
10 | 1.378 | 0.03699 | -0.004 | 37.238
10.5 | 1.406 | 0.04177 | -0.004 | 33.653
11 | 1.425 | 0.04763 | -0.005 | 29.922
11.5 | 1.435 | 0.0547 | -0.005 | 26.234
12 | 1.43 | 0.06338 | -0.006 | 22.557
12.5 | 1.405 | 0.07445 | -0.006 | 18.867
13 | 1.341 | 0.08957 | -0.006 | 14.969
13.5 | 1.15 | 0.11639 | -0.006 | 9.884
14 | 0.881 | 0.14916 | -0.005 | 5.906
14.5 | 0.912 | 0.16328 | -0.005 | 5.586
15 | 0.944 | 0.17253 | -0.006 | 5.473
15.5 | 0.974 | 0.18136 | -0.006 | 5.372
16 | 1.005 | 0.1867 | -0.007 | 5.38
16.5 | 1.036 | 0.19694 | -0.007 | 5.258

## 40. Re 750k Mach 0.50 (2)
BIGFOIL.COM POLAR EXPORT
NACA23124
NACA23124 |  |  |  | Cl Max: | 0.9809 | at alpha= | 12.5 | deg
XFOIL ncrit=9 |  |  |  | L/D Max: | 27.3474 | at alpha= | 7.5 | deg
Re: | 750000 |  |  | Cd Min: | 0.14813 | at alpha= | 17.5 | deg
Mach: | 0.5 |  |  | Cl=0 at alpha= | -1.7919 | deg
|  |  |  | @ Cl=0.1, Cd= | 0.011581
|  |  |  | @ Cl=0.4, Cd= | 0.017183
|  |  |  | @ Cl=0.6, Cd= | 0.02208
alpha (deg) | Cl | Cd | Cm | Cl/Cd
-19 | -0.7819 | 0.13041 | -0.0598 | -5.9957
-18.5 | -0.7865 | 0.12295 | -0.0624 | -6.3969
-18 | -0.7948 | 0.1152 | -0.065 | -6.8993
-17.5 | -0.8019 | 0.10795 | -0.0668 | -7.4284
-17 | -0.8068 | 0.10111 | -0.0682 | -7.9794
-16.5 | -0.8106 | 0.09462 | -0.069 | -8.5669
-16 | -0.8167 | 0.08821 | -0.0695 | -9.2586
-15.5 | -0.8221 | 0.08205 | -0.0694 | -10.0195
-15 | -0.832 | 0.07584 | -0.069 | -10.9705
-14.5 | -0.8409 | 0.07002 | -0.0679 | -12.0094
-14 | -0.8554 | 0.06422 | -0.0661 | -13.3198
-13 | -0.8435 | 0.05108 | -0.0707 | -16.5133
-12.5 | -0.8223 | 0.04446 | -0.0751 | -18.4953
-12 | -0.8005 | 0.03853 | -0.0781 | -20.776
-11.5 | -0.7738 | 0.03303 | -0.0812 | -23.4272
-10.5 | -0.701 | 0.02442 | -0.0848 | -28.706
-10 | -0.6362 | 0.02108 | -0.0897 | -30.1803
-9.5 | -0.5471 | 0.01864 | -0.0975 | -29.3509
-9 | -0.4814 | 0.017 | -0.0998 | -28.3176
-8.5 | -0.4383 | 0.01587 | -0.0969 | -27.6181
-8 | -0.4014 | 0.01499 | -0.0924 | -26.7779
-7.5 | -0.3661 | 0.01428 | -0.0871 | -25.6373
-7 | -0.3316 | 0.01366 | -0.0815 | -24.2753
-6.5 | -0.2998 | 0.01308 | -0.0752 | -22.9205
-6 | -0.2652 | 0.01264 | -0.0692 | -20.981
-5 | -0.1967 | 0.01196 | -0.0564 | -16.4465
-4.5 | -0.1628 | 0.0117 | -0.0498 | -13.9145
-4 | -0.1267 | 0.01152 | -0.0435 | -10.9983
-3.5 | -0.095 | 0.01134 | -0.0363 | -8.3774
-3 | -0.0651 | 0.01119 | -0.0287 | -5.8177
-2.5 | -0.0357 | 0.01112 | -0.0208 | -3.2104
-2 | -0.0087 | 0.01111 | -0.0125 | -0.78308
-1.5 | 0.0122 | 0.01105 | -0.0029 | 1.1041
-1 | 0.0202 | 0.01102 | 0.0093 | 1.833
-0.5 | 0.0257 | 0.01106 | 0.022 | 2.3237
0 | 0.0323 | 0.01117 | 0.0343 | 2.8917
0.5 | 0.0543 | 0.01125 | 0.0436 | 4.8267
1 | 0.077 | 0.01138 | 0.0526 | 6.7663
1.5 | 0.101 | 0.01159 | 0.0612 | 8.7144
2 | 0.1261 | 0.01186 | 0.0693 | 10.6324
2.5 | 0.1555 | 0.01215 | 0.0766 | 12.7984
3 | 0.1832 | 0.01251 | 0.084 | 14.6443
3.5 | 0.2084 | 0.01302 | 0.0915 | 16.0061
4 | 0.2401 | 0.01351 | 0.0977 | 17.772
4.5 | 0.2708 | 0.01418 | 0.1038 | 19.0973
5 | 0.304 | 0.01496 | 0.109 | 20.3209
5.5 | 0.3468 | 0.01585 | 0.1123 | 21.8801
6 | 0.3963 | 0.01712 | 0.1134 | 23.1484
6.5 | 0.4819 | 0.01857 | 0.1078 | 25.9505
7 | 0.5523 | 0.02063 | 0.1038 | 26.7717
7.5 | 0.6227 | 0.02277 | 0.1002 | 27.3474
8 | 0.6755 | 0.0255 | 0.0985 | 26.4902
8.5 | 0.7212 | 0.02822 | 0.0983 | 25.5563
9 | 0.7723 | 0.03179 | 0.0951 | 24.2938
9.5 | 0.8103 | 0.0352 | 0.0946 | 23.0199
10 | 0.8543 | 0.03962 | 0.0904 | 21.5623
10.5 | 0.895 | 0.04417 | 0.0867 | 20.2626
11 | 0.9197 | 0.0494 | 0.0843 | 18.6174
11.5 | 0.9486 | 0.05515 | 0.0798 | 17.2004
12 | 0.9693 | 0.06155 | 0.0753 | 15.7482
12.5 | 0.9809 | 0.06849 | 0.0711 | 14.3218
13 | 0.9678 | 0.07393 | 0.0728 | 13.0908
13.5 | 0.9437 | 0.08095 | 0.0731 | 11.6578
14 | 0.9312 | 0.08716 | 0.0733 | 10.6838
14.5 | 0.9014 | 0.09549 | 0.072 | 9.4397
15 | 0.8883 | 0.10243 | 0.071 | 8.6723
15.5 | 0.8501 | 0.11243 | 0.0678 | 7.5611
16 | 0.8488 | 0.11863 | 0.0666 | 7.155
16.5 | 0.7963 | 0.13122 | 0.0611 | 6.0684
17 | 0.7518 | 0.14353 | 0.0555 | 5.2379
17.5 | 0.7694 | 0.14813 | 0.0544 | 5.1941

## 41. Re 1M Mach 0.00 (1)
BIGFOIL.COM POLAR EXPORT
NACA23124
NACA23124 |  |  |  | Cl Max: | 1.982 | at alpha= | 20 | deg
JavaFoil+Calcfoil stall+Eppler ext transition |  |  |  | L/D Max: | 77.203 | at alpha= | 8.5 | deg
Re: | 1000000 |  |  | Cd Min: | 0.00859 | at alpha= | -2 | deg
Mach: | 0 |  |  | Cl=0 at alpha= | -0.97727 | deg
|  |  |  | @ Cl=0.1, Cd= | 0.0089257
|  |  |  | @ Cl=0.4, Cd= | 0.0096134
|  |  |  | @ Cl=0.6, Cd= | 0.010837
alpha (deg) | Cl | Cd | Cm | Cl/Cd
-20 | -1.828 | 0.06615 | 0.029 | -27.641
-19.5 | -1.813 | 0.06134 | 0.028 | -29.558
-19 | -1.796 | 0.0568 | 0.028 | -31.619
-18.5 | -1.777 | 0.05258 | 0.028 | -33.785
-18 | -1.755 | 0.0487 | 0.028 | -36.038
-17.5 | -1.731 | 0.04506 | 0.027 | -38.423
-17 | -1.706 | 0.04163 | 0.027 | -40.974
-16.5 | -1.677 | 0.03854 | 0.026 | -43.516
-16 | -1.646 | 0.03569 | 0.026 | -46.124
-15.5 | -1.613 | 0.03309 | 0.026 | -48.756
-15 | -1.579 | 0.03071 | 0.025 | -51.395
-14.5 | -1.541 | 0.02858 | 0.025 | -53.927
-14 | -1.502 | 0.02665 | 0.024 | -56.373
-13.5 | -1.461 | 0.02489 | 0.024 | -58.68
-13 | -1.417 | 0.0233 | 0.023 | -60.836
-12.5 | -1.372 | 0.02182 | 0.023 | -62.877
-12 | -1.325 | 0.0205 | 0.022 | -64.635
-11.5 | -1.276 | 0.0192 | 0.022 | -66.457
-11 | -1.226 | 0.01783 | 0.021 | -68.776
-10.5 | -1.176 | 0.01608 | 0.021 | -73.086
-10 | -1.122 | 0.01479 | 0.02 | -75.885
-9.5 | -1.067 | 0.01375 | 0.02 | -77.604
-9 | -1.01 | 0.01291 | 0.019 | -78.262
-8.5 | -0.952 | 0.01224 | 0.019 | -77.778
-8 | -0.893 | 0.01182 | 0.018 | -75.517
-7.5 | -0.832 | 0.01149 | 0.017 | -72.422
-7 | -0.771 | 0.01097 | 0.017 | -70.282
-6.5 | -0.709 | 0.01069 | 0.016 | -66.341
-6 | -0.647 | 0.01044 | 0.016 | -61.986
-5.5 | -0.584 | 0.01019 | 0.015 | -57.302
-5 | -0.521 | 0.00998 | 0.014 | -52.139
-4.5 | -0.457 | 0.00953 | 0.014 | -47.898
-4 | -0.392 | 0.00935 | 0.013 | -41.953
-3.5 | -0.328 | 0.0092 | 0.013 | -35.626
-3 | -0.263 | 0.00908 | 0.012 | -28.986
-2.5 | -0.198 | 0.00868 | 0.011 | -22.829
-2 | -0.133 | 0.00859 | 0.011 | -15.495
-1.5 | -0.068 | 0.00927 | 0.01 | -7.327
-1 | -0.003 | 0.00927 | 0.009 | -0.283
-0.5 | 0.063 | 0.00929 | 0.009 | 6.743
0 | 0.128 | 0.00865 | 0.008 | 14.768
0.5 | 0.193 | 0.00875 | 0.008 | 22.019
1 | 0.257 | 0.00917 | 0.007 | 28.068
1.5 | 0.322 | 0.00935 | 0.006 | 34.433
2 | 0.386 | 0.00955 | 0.006 | 40.431
2.5 | 0.45 | 0.00984 | 0.005 | 45.721
3 | 0.513 | 0.01052 | 0.004 | 48.814
3.5 | 0.577 | 0.01074 | 0.004 | 53.666
4 | 0.639 | 0.011 | 0.003 | 58.13
4.5 | 0.702 | 0.01127 | 0.003 | 62.261
5 | 0.763 | 0.0116 | 0.002 | 65.837
5.5 | 0.825 | 0.01194 | 0.001 | 69.065
6 | 0.885 | 0.01252 | 0.001 | 70.686
6.5 | 0.945 | 0.01295 | 0 | 72.963
7 | 1.004 | 0.01341 | 0 | 74.827
7.5 | 1.062 | 0.01394 | -0.001 | 76.148
8 | 1.119 | 0.01454 | -0.001 | 76.921
8.5 | 1.174 | 0.01521 | -0.002 | 77.203
9 | 1.229 | 0.01596 | -0.002 | 77.034
9.5 | 1.282 | 0.01682 | -0.003 | 76.239
10 | 1.334 | 0.01777 | -0.004 | 75.109
10.5 | 1.385 | 0.01887 | -0.004 | 73.377
11 | 1.434 | 0.02009 | -0.005 | 71.348
11.5 | 1.481 | 0.02147 | -0.005 | 68.967
12 | 1.526 | 0.02304 | -0.006 | 66.231
12.5 | 1.57 | 0.02479 | -0.006 | 63.315
13 | 1.611 | 0.02677 | -0.006 | 60.182
13.5 | 1.651 | 0.02896 | -0.007 | 57.014
14 | 1.689 | 0.03142 | -0.007 | 53.735
14.5 | 1.724 | 0.03414 | -0.008 | 50.509
15 | 1.758 | 0.03714 | -0.008 | 47.323
15.5 | 1.79 | 0.04042 | -0.009 | 44.277
16 | 1.819 | 0.04399 | -0.009 | 41.343
16.5 | 1.846 | 0.04789 | -0.009 | 38.552
17 | 1.872 | 0.05203 | -0.01 | 35.982
17.5 | 1.895 | 0.0565 | -0.01 | 33.546
18 | 1.916 | 0.06126 | -0.01 | 31.285
18.5 | 1.936 | 0.06631 | -0.011 | 29.192
19 | 1.953 | 0.07162 | -0.011 | 27.27
19.5 | 1.969 | 0.0773 | -0.011 | 25.468
20 | 1.982 | 0.08311 | -0.012 | 23.845

## 42. Re 1M Mach 0.00 (2)
BIGFOIL.COM POLAR EXPORT
NACA23124
NACA23124 |  |  |  | Cl Max: | 1.3091 | at alpha= | 16.5 | deg
XFOIL ncrit=9 |  |  |  | L/D Max: | 56.8119 | at alpha= | 8.5 | deg
Re: | 1000000 |  |  | Cd Min: | 0.08537 | at alpha= | 20 | deg
Mach: | 0 |  |  | Cl=0 at alpha= | -1.2224 | deg
|  |  |  | @ Cl=0.1, Cd= | 0.0087434
|  |  |  | @ Cl=0.4, Cd= | 0.01028
|  |  |  | @ Cl=0.6, Cd= | 0.01178
alpha (deg) | Cl | Cd | Cm | Cl/Cd
-20 | -1.146 | 0.06997 | -0.0573 | -16.3784
-19.5 | -1.1556 | 0.06381 | -0.0577 | -18.11
-19 | -1.1588 | 0.05846 | -0.0577 | -19.8221
-18.5 | -1.1583 | 0.0537 | -0.0574 | -21.5698
-18 | -1.1641 | 0.04854 | -0.0566 | -23.9823
-17.5 | -1.1606 | 0.0445 | -0.0553 | -26.0809
-17 | -1.1603 | 0.04041 | -0.0535 | -28.7132
-16.5 | -1.157 | 0.03684 | -0.0512 | -31.4061
-16 | -1.1515 | 0.03375 | -0.0484 | -34.1185
-15.5 | -1.1476 | 0.03087 | -0.0449 | -37.1753
-15 | -1.1449 | 0.02831 | -0.0405 | -40.4415
-14.5 | -1.1408 | 0.02621 | -0.0355 | -43.5254
-14 | -1.0954 | 0.02389 | -0.0381 | -45.8518
-13.5 | -1.0485 | 0.02177 | -0.0407 | -48.1626
-13 | -1.0047 | 0.0198 | -0.042 | -50.7424
-12.5 | -0.9565 | 0.01812 | -0.0435 | -52.787
-12 | -0.9028 | 0.0165 | -0.0459 | -54.7152
-11.5 | -0.8617 | 0.01513 | -0.0452 | -56.9531
-11 | -0.8109 | 0.0139 | -0.0461 | -58.3381
-10.5 | -0.7475 | 0.01284 | -0.0492 | -58.2165
-10 | -0.6725 | 0.01205 | -0.0544 | -55.8091
-9.5 | -0.5835 | 0.01136 | -0.0624 | -51.3644
-9 | -0.5196 | 0.0109 | -0.065 | -47.6697
-8.5 | -0.4768 | 0.01054 | -0.063 | -45.2372
-8 | -0.4423 | 0.01021 | -0.0593 | -43.3203
-7.5 | -0.4092 | 0.00996 | -0.055 | -41.0843
-7 | -0.3742 | 0.00976 | -0.051 | -38.3402
-6.5 | -0.3416 | 0.00954 | -0.0465 | -35.8071
-6 | -0.3092 | 0.00935 | -0.0419 | -33.0695
-5.5 | -0.2746 | 0.0092 | -0.0377 | -29.8478
-4.5 | -0.2066 | 0.00897 | -0.0287 | -23.0323
-4 | -0.1734 | 0.00885 | -0.024 | -19.5932
-3.5 | -0.1385 | 0.00877 | -0.0196 | -15.7925
-3 | -0.1036 | 0.00873 | -0.0151 | -11.8671
-2.5 | -0.0718 | 0.00867 | -0.0099 | -8.2814
-2 | -0.0416 | 0.00865 | -0.0045 | -4.8092
-1 | 0.0119 | 0.00868 | 0.0081 | 1.371
-0.5 | 0.0422 | 0.00871 | 0.0137 | 4.845
0 | 0.0676 | 0.00872 | 0.0202 | 7.7523
0.5 | 0.0899 | 0.00874 | 0.0274 | 10.286
1 | 0.1197 | 0.00875 | 0.033 | 13.68
1.5 | 0.1495 | 0.00881 | 0.0385 | 16.9694
2 | 0.1785 | 0.00893 | 0.0441 | 19.9888
2.5 | 0.2098 | 0.00904 | 0.0492 | 23.208
3 | 0.2418 | 0.00916 | 0.0541 | 26.3974
3.5 | 0.2729 | 0.00933 | 0.059 | 29.2497
4 | 0.3018 | 0.00953 | 0.0643 | 31.6684
4.5 | 0.3356 | 0.00971 | 0.0687 | 34.5623
5 | 0.3687 | 0.00997 | 0.0729 | 36.9809
5.5 | 0.404 | 0.01032 | 0.0765 | 39.1473
6 | 0.4544 | 0.01063 | 0.0771 | 42.7469
6.5 | 0.5141 | 0.01111 | 0.0755 | 46.2736
7 | 0.5886 | 0.01169 | 0.0706 | 50.3507
7.5 | 0.6598 | 0.01225 | 0.0665 | 53.8612
8 | 0.7165 | 0.01306 | 0.065 | 54.8622
8.5 | 0.7823 | 0.01377 | 0.0619 | 56.8119
9 | 0.8303 | 0.01477 | 0.0618 | 56.2153
9.5 | 0.891 | 0.01569 | 0.0593 | 56.7878
10 | 0.9315 | 0.01686 | 0.0603 | 55.2491
10.5 | 0.9933 | 0.01795 | 0.057 | 55.337
11 | 1.0503 | 0.0192 | 0.0541 | 54.7031
11.5 | 1.1016 | 0.02061 | 0.0521 | 53.4498
12 | 1.1455 | 0.02217 | 0.0513 | 51.6689
12.5 | 1.1958 | 0.0239 | 0.0484 | 50.0335
13 | 1.2455 | 0.02564 | 0.0456 | 48.5764
13.5 | 1.289 | 0.02795 | 0.0429 | 46.1181
14 | 1.2965 | 0.03 | 0.0469 | 43.2167
14.5 | 1.2949 | 0.0329 | 0.051 | 39.3587
15 | 1.3013 | 0.03561 | 0.054 | 36.5431
15.5 | 1.3054 | 0.03876 | 0.0565 | 33.6791
16 | 1.3021 | 0.04278 | 0.0586 | 30.4371
16.5 | 1.3091 | 0.04619 | 0.06 | 28.3416
17 | 1.3024 | 0.05106 | 0.0611 | 25.5072
17.5 | 1.3016 | 0.05557 | 0.0618 | 23.4227
18 | 1.2958 | 0.06075 | 0.062 | 21.33
18.5 | 1.2846 | 0.06666 | 0.0618 | 19.2709
19 | 1.2798 | 0.0721 | 0.0613 | 17.7503
19.5 | 1.258 | 0.0796 | 0.0601 | 15.804
20 | 1.2531 | 0.08537 | 0.0589 | 14.6785

## 43. Re 1M Mach 0.10 (1)
BIGFOIL.COM POLAR EXPORT
NACA23124
NACA23124 |  |  |  | Cl Max: | 1.968 | at alpha= | 20 | deg
JavaFoil+Calcfoil stall+Eppler ext transition |  |  |  | L/D Max: | 76.586 | at alpha= | 8.5 | deg
Re: | 1000000 |  |  | Cd Min: | 0.00868 | at alpha= | 0 | deg
Mach: | 0.1 |  |  | Cl=0 at alpha= | -0.97727 | deg
|  |  |  | @ Cl=0.1, Cd= | 0.0089686
|  |  |  | @ Cl=0.4, Cd= | 0.0096581
|  |  |  | @ Cl=0.6, Cd= | 0.010897
alpha (deg) | Cl | Cd | Cm | Cl/Cd
-20 | -1.816 | 0.06856 | 0.029 | -26.486
-19.5 | -1.802 | 0.06351 | 0.028 | -28.378
-19 | -1.787 | 0.05868 | 0.028 | -30.454
-18.5 | -1.769 | 0.05441 | 0.028 | -32.511
-18 | -1.749 | 0.05028 | 0.028 | -34.786
-17.5 | -1.727 | 0.04647 | 0.027 | -37.162
-17 | -1.703 | 0.04287 | 0.027 | -39.71
-16.5 | -1.675 | 0.03966 | 0.027 | -42.237
-16 | -1.645 | 0.03668 | 0.026 | -44.856
-15.5 | -1.613 | 0.03396 | 0.026 | -47.506
-15 | -1.579 | 0.03149 | 0.025 | -50.153
-14.5 | -1.543 | 0.02923 | 0.025 | -52.784
-14 | -1.504 | 0.02723 | 0.024 | -55.249
-13.5 | -1.463 | 0.02538 | 0.024 | -57.657
-13 | -1.42 | 0.02373 | 0.024 | -59.844
-12.5 | -1.375 | 0.02222 | 0.023 | -61.901
-12 | -1.329 | 0.02083 | 0.023 | -63.775
-11.5 | -1.28 | 0.01951 | 0.022 | -65.621
-11 | -1.23 | 0.01815 | 0.022 | -67.776
-10.5 | -1.18 | 0.01638 | 0.021 | -71.992
-10 | -1.127 | 0.01501 | 0.02 | -75.073
-9.5 | -1.071 | 0.01395 | 0.02 | -76.811
-9 | -1.015 | 0.01304 | 0.019 | -77.818
-8.5 | -0.956 | 0.01237 | 0.019 | -77.337
-8 | -0.897 | 0.0119 | 0.018 | -75.372
-7.5 | -0.836 | 0.01136 | 0.018 | -73.632
-7 | -0.775 | 0.01105 | 0.017 | -70.136
-6.5 | -0.713 | 0.01076 | 0.016 | -66.229
-6 | -0.65 | 0.0105 | 0.016 | -61.921
-5.5 | -0.587 | 0.01026 | 0.015 | -57.21
-5 | -0.523 | 0.01004 | 0.014 | -52.092
-4.5 | -0.459 | 0.00958 | 0.014 | -47.914
-4 | -0.394 | 0.00939 | 0.013 | -41.979
-3.5 | -0.329 | 0.00924 | 0.013 | -35.643
-3 | -0.264 | 0.00912 | 0.012 | -29.003
-2.5 | -0.199 | 0.00872 | 0.011 | -22.846
-2 | -0.134 | 0.00936 | 0.011 | -14.299
-1.5 | -0.068 | 0.00931 | 0.01 | -7.331
-1 | -0.003 | 0.0093 | 0.009 | -0.284
-0.5 | 0.063 | 0.00935 | 0.009 | 6.737
0 | 0.128 | 0.00868 | 0.008 | 14.79
0.5 | 0.194 | 0.00879 | 0.008 | 22.02
1 | 0.259 | 0.00921 | 0.007 | 28.065
1.5 | 0.323 | 0.00939 | 0.006 | 34.446
2 | 0.388 | 0.0096 | 0.006 | 40.392
2.5 | 0.452 | 0.00991 | 0.005 | 45.642
3 | 0.516 | 0.01059 | 0.005 | 48.724
3.5 | 0.579 | 0.01081 | 0.004 | 53.582
4 | 0.642 | 0.01107 | 0.003 | 58.009
4.5 | 0.705 | 0.01135 | 0.003 | 62.095
5 | 0.767 | 0.01167 | 0.002 | 65.717
5.5 | 0.828 | 0.01203 | 0.001 | 68.809
6 | 0.889 | 0.01264 | 0.001 | 70.317
6.5 | 0.949 | 0.01305 | 0 | 72.671
7 | 1.008 | 0.01355 | 0 | 74.359
7.5 | 1.066 | 0.01408 | -0.001 | 75.664
8 | 1.123 | 0.0147 | -0.001 | 76.354
8.5 | 1.179 | 0.01539 | -0.002 | 76.586
9 | 1.233 | 0.01618 | -0.002 | 76.206
9.5 | 1.287 | 0.01707 | -0.003 | 75.382
10 | 1.338 | 0.01806 | -0.004 | 74.098
10.5 | 1.389 | 0.0192 | -0.004 | 72.338
11 | 1.437 | 0.02045 | -0.005 | 70.272
11.5 | 1.484 | 0.02191 | -0.005 | 67.753
12 | 1.529 | 0.02354 | -0.006 | 64.964
12.5 | 1.572 | 0.02538 | -0.006 | 61.959
13 | 1.613 | 0.02745 | -0.006 | 58.762
13.5 | 1.652 | 0.02972 | -0.007 | 55.6
14 | 1.69 | 0.03232 | -0.007 | 52.273
14.5 | 1.725 | 0.03512 | -0.008 | 49.101
15 | 1.757 | 0.03829 | -0.008 | 45.903
15.5 | 1.788 | 0.04167 | -0.009 | 42.918
16 | 1.817 | 0.04543 | -0.009 | 39.989
16.5 | 1.843 | 0.04944 | -0.009 | 37.28
17 | 1.868 | 0.0538 | -0.01 | 34.714
17.5 | 1.89 | 0.05846 | -0.01 | 32.329
18 | 1.91 | 0.06341 | -0.01 | 30.117
18.5 | 1.927 | 0.06865 | -0.011 | 28.077
19 | 1.943 | 0.07419 | -0.011 | 26.195
19.5 | 1.957 | 0.07996 | -0.011 | 24.479
20 | 1.968 | 0.08614 | -0.012 | 22.849

## 44. Re 1M Mach 0.10 (2)
BIGFOIL.COM POLAR EXPORT
NACA23124
NACA23124 |  |  |  | Cl Max: | 1.2964 | at alpha= | 16.5 | deg
XFOIL ncrit=9 |  |  |  | L/D Max: | 55.9543 | at alpha= | 8.5 | deg
Re: | 1000000 |  |  | Cd Min: | 0.0891 | at alpha= | 20 | deg
Mach: | 0.1 |  |  | Cl=0 at alpha= | -1.2679 | deg
|  |  |  | @ Cl=0.1, Cd= | 0.0087979
|  |  |  | @ Cl=0.4, Cd= | 0.010388
|  |  |  | @ Cl=0.6, Cd= | 0.011967
alpha (deg) | Cl | Cd | Cm | Cl/Cd
-20 | -1.124 | 0.07372 | -0.0576 | -15.2469
-19.5 | -1.1384 | 0.0669 | -0.0583 | -17.0164
-19 | -1.1456 | 0.06103 | -0.0585 | -18.7711
-18.5 | -1.1444 | 0.05622 | -0.0583 | -20.3557
-18 | -1.1506 | 0.05092 | -0.0576 | -22.5962
-17.5 | -1.151 | 0.04639 | -0.0565 | -24.8114
-17 | -1.1486 | 0.04237 | -0.0549 | -27.1088
-16.5 | -1.1485 | 0.03842 | -0.0527 | -29.8933
-16 | -1.1418 | 0.03527 | -0.0501 | -32.3731
-15.5 | -1.141 | 0.03204 | -0.0466 | -35.6117
-15 | -1.1363 | 0.02947 | -0.0425 | -38.5579
-14.5 | -1.1362 | 0.02709 | -0.0373 | -41.9417
-14 | -1.094 | 0.02465 | -0.0395 | -44.3813
-13.5 | -1.0462 | 0.02249 | -0.0421 | -46.5185
-13 | -1.0031 | 0.02036 | -0.0435 | -49.2682
-12.5 | -0.9564 | 0.01854 | -0.0449 | -51.5858
-12 | -0.9021 | 0.01691 | -0.0473 | -53.3471
-11.5 | -0.8619 | 0.01542 | -0.0465 | -55.8949
-11 | -0.8103 | 0.01418 | -0.0475 | -57.1439
-10.5 | -0.7478 | 0.01303 | -0.0505 | -57.3906
-10 | -0.6729 | 0.01219 | -0.0556 | -55.201
-9 | -0.5193 | 0.01103 | -0.0661 | -47.0807
-8.5 | -0.477 | 0.01063 | -0.064 | -44.873
-8 | -0.4424 | 0.01031 | -0.0602 | -42.9098
-7.5 | -0.408 | 0.01006 | -0.0561 | -40.5567
-6.5 | -0.3413 | 0.00961 | -0.0473 | -35.5151
-6 | -0.3088 | 0.00942 | -0.0427 | -32.7813
-5.5 | -0.2734 | 0.00927 | -0.0385 | -29.493
-5 | -0.2394 | 0.00917 | -0.0339 | -26.1069
-4 | -0.1725 | 0.00892 | -0.0245 | -19.3386
-3.5 | -0.1371 | 0.00884 | -0.0201 | -15.509
-3 | -0.1015 | 0.00879 | -0.0157 | -11.5472
-2.5 | -0.071 | 0.00871 | -0.0103 | -8.1515
-2 | -0.0401 | 0.00869 | -0.0048 | -4.6145
-1.5 | -0.0117 | 0.00871 | 0.0012 | -1.3433
-1 | 0.0135 | 0.00874 | 0.0079 | 1.5446
-0.5 | 0.0425 | 0.00876 | 0.0138 | 4.8516
0 | 0.0662 | 0.00875 | 0.0207 | 7.5657
0.5 | 0.0881 | 0.00879 | 0.0281 | 10.0228
1 | 0.1182 | 0.00881 | 0.0336 | 13.4166
1.5 | 0.1483 | 0.00887 | 0.0392 | 16.7193
2 | 0.178 | 0.00897 | 0.0447 | 19.8439
2.5 | 0.2077 | 0.00911 | 0.0502 | 22.7991
3 | 0.2404 | 0.00923 | 0.055 | 26.0455
3.5 | 0.2721 | 0.00939 | 0.0599 | 28.9776
4 | 0.3016 | 0.00961 | 0.0652 | 31.384
4.5 | 0.334 | 0.00981 | 0.0698 | 34.0469
5 | 0.3682 | 0.01006 | 0.074 | 36.6004
5.5 | 0.4031 | 0.01042 | 0.0777 | 38.6852
6 | 0.4535 | 0.01075 | 0.0783 | 42.186
6.5 | 0.5143 | 0.01122 | 0.0766 | 45.8378
7 | 0.5884 | 0.01188 | 0.0717 | 49.5286
7.5 | 0.6602 | 0.01242 | 0.0677 | 53.1562
8 | 0.7166 | 0.01327 | 0.0662 | 54.0015
8.5 | 0.7828 | 0.01399 | 0.0632 | 55.9543
9 | 0.8296 | 0.01512 | 0.0632 | 54.8677
9.5 | 0.892 | 0.01598 | 0.0606 | 55.8198
10 | 0.9312 | 0.0173 | 0.0616 | 53.8266
10.5 | 0.9945 | 0.01836 | 0.0582 | 54.1667
11 | 1.0499 | 0.01976 | 0.0556 | 53.1326
11.5 | 1.102 | 0.02117 | 0.0535 | 52.0548
12 | 1.1446 | 0.02295 | 0.0526 | 49.8736
12.5 | 1.1961 | 0.02466 | 0.0497 | 48.5036
13 | 1.2432 | 0.02669 | 0.047 | 46.5792
13.5 | 1.2854 | 0.02899 | 0.0447 | 44.3394
14 | 1.2887 | 0.03133 | 0.049 | 41.1331
14.5 | 1.285 | 0.03451 | 0.0529 | 37.2356
15 | 1.2944 | 0.03711 | 0.0556 | 34.8801
15.5 | 1.2943 | 0.04073 | 0.0581 | 31.7776
16 | 1.2937 | 0.04467 | 0.06 | 28.9613
16.5 | 1.2964 | 0.04856 | 0.0613 | 26.6969
17 | 1.2855 | 0.05392 | 0.0622 | 23.8409
17.5 | 1.2891 | 0.05811 | 0.0628 | 22.1838
18 | 1.2763 | 0.06414 | 0.0627 | 19.8987
18.5 | 1.2692 | 0.06972 | 0.0625 | 18.2042
19 | 1.2592 | 0.07583 | 0.0617 | 16.6056
19.5 | 1.2429 | 0.08279 | 0.0605 | 15.0127
20 | 1.2341 | 0.0891 | 0.0591 | 13.8507

## 45. Re 1M Mach 0.25 (1)
BIGFOIL.COM POLAR EXPORT
NACA23124
NACA23124 |  |  |  | Cl Max: | 1.863 | at alpha= | 19.5 | deg
JavaFoil+Calcfoil stall+Eppler ext transition |  |  |  | L/D Max: | 72.805 | at alpha= | 8 | deg
Re: | 1000000 |  |  | Cd Min: | 0.00907 | at alpha= | -3 | deg
Mach: | 0.25 |  |  | Cl=0 at alpha= | -0.97794 | deg
|  |  |  | @ Cl=0.1, Cd= | 0.0095966
|  |  |  | @ Cl=0.4, Cd= | 0.0099321
|  |  |  | @ Cl=0.6, Cd= | 0.011009
alpha (deg) | Cl | Cd | Cm | Cl/Cd
-20 | -1.713 | 0.08497 | 0.029 | -20.158
-19.5 | -1.714 | 0.07819 | 0.029 | -21.919
-19 | -1.712 | 0.07182 | 0.028 | -23.838
-18.5 | -1.707 | 0.06594 | 0.028 | -25.881
-18 | -1.698 | 0.06051 | 0.028 | -28.064
-17.5 | -1.686 | 0.05554 | 0.027 | -30.359
-17 | -1.671 | 0.05102 | 0.027 | -32.748
-16.5 | -1.652 | 0.04681 | 0.027 | -35.281
-16 | -1.629 | 0.04291 | 0.026 | -37.969
-15.5 | -1.604 | 0.03945 | 0.026 | -40.65
-15 | -1.576 | 0.03627 | 0.026 | -43.441
-14.5 | -1.544 | 0.03341 | 0.025 | -46.227
-14 | -1.51 | 0.03083 | 0.025 | -48.991
-13.5 | -1.473 | 0.02855 | 0.024 | -51.601
-13 | -1.433 | 0.02648 | 0.024 | -54.125
-12.5 | -1.391 | 0.02463 | 0.023 | -56.461
-12 | -1.346 | 0.02292 | 0.023 | -58.719
-11.5 | -1.299 | 0.02137 | 0.022 | -60.806
-11 | -1.25 | 0.01989 | 0.022 | -62.854
-10.5 | -1.2 | 0.01818 | 0.021 | -66.015
-10 | -1.148 | 0.0163 | 0.021 | -70.437
-9.5 | -1.094 | 0.015 | 0.02 | -72.928
-9 | -1.037 | 0.01389 | 0.02 | -74.641
-8.5 | -0.978 | 0.01285 | 0.019 | -76.144
-8 | -0.918 | 0.01219 | 0.019 | -75.284
-7.5 | -0.856 | 0.0118 | 0.018 | -72.542
-7 | -0.794 | 0.01146 | 0.017 | -69.244
-6.5 | -0.73 | 0.01115 | 0.017 | -65.527
-6 | -0.666 | 0.01085 | 0.016 | -61.424
-5.5 | -0.602 | 0.01033 | 0.016 | -58.271
-5 | -0.537 | 0.01006 | 0.015 | -53.311
-4.5 | -0.471 | 0.00986 | 0.014 | -47.769
-4 | -0.405 | 0.00965 | 0.014 | -41.951
-3.5 | -0.338 | 0.00922 | 0.013 | -36.682
-3 | -0.271 | 0.00907 | 0.012 | -29.94
-2.5 | -0.205 | 0.00965 | 0.012 | -21.203
-2 | -0.137 | 0.00958 | 0.011 | -14.335
-1.5 | -0.07 | 0.00953 | 0.01 | -7.359
-1 | -0.003 | 0.00953 | 0.01 | -0.284
-0.5 | 0.065 | 0.00956 | 0.009 | 6.762
0 | 0.132 | 0.00963 | 0.008 | 13.679
0.5 | 0.199 | 0.00973 | 0.008 | 20.418
1 | 0.265 | 0.00919 | 0.007 | 28.88
1.5 | 0.332 | 0.00941 | 0.007 | 35.274
2 | 0.398 | 0.00992 | 0.006 | 40.101
2.5 | 0.464 | 0.01032 | 0.005 | 44.929
3 | 0.529 | 0.01067 | 0.005 | 49.556
3.5 | 0.594 | 0.01096 | 0.004 | 54.175
4 | 0.658 | 0.01148 | 0.003 | 57.296
4.5 | 0.722 | 0.01181 | 0.003 | 61.107
5 | 0.785 | 0.01216 | 0.002 | 64.544
5.5 | 0.847 | 0.01258 | 0.002 | 67.342
6 | 0.909 | 0.01304 | 0.001 | 69.687
6.5 | 0.97 | 0.01357 | 0 | 71.442
7 | 1.029 | 0.01433 | 0 | 71.815
7.5 | 1.088 | 0.01498 | -0.001 | 72.593
8 | 1.145 | 0.01573 | -0.001 | 72.805
8.5 | 1.201 | 0.01655 | -0.002 | 72.552
9 | 1.255 | 0.01751 | -0.003 | 71.691
9.5 | 1.308 | 0.01858 | -0.003 | 70.397
10 | 1.359 | 0.01982 | -0.004 | 68.554
10.5 | 1.408 | 0.02123 | -0.004 | 66.33
11 | 1.455 | 0.02283 | -0.005 | 63.743
11.5 | 1.5 | 0.02464 | -0.005 | 60.865
12 | 1.543 | 0.02668 | -0.006 | 57.817
12.5 | 1.583 | 0.02903 | -0.006 | 54.539
13 | 1.621 | 0.03163 | -0.007 | 51.242
13.5 | 1.656 | 0.03459 | -0.007 | 47.89
14 | 1.69 | 0.03781 | -0.007 | 44.686
14.5 | 1.72 | 0.04145 | -0.008 | 41.482
15 | 1.747 | 0.04539 | -0.008 | 38.494
15.5 | 1.772 | 0.04975 | -0.009 | 35.62
16 | 1.794 | 0.05447 | -0.009 | 32.936
16.5 | 1.813 | 0.05962 | -0.009 | 30.403
17 | 1.829 | 0.0651 | -0.01 | 28.096
17.5 | 1.842 | 0.07103 | -0.01 | 25.932
18 | 1.852 | 0.07723 | -0.01 | 23.974
18.5 | 1.858 | 0.08396 | -0.011 | 22.131
19 | 1.862 | 0.09099 | -0.011 | 20.464
19.5 | 1.863 | 0.09838 | -0.011 | 18.936
20 | 1.859 | 0.10616 | -0.011 | 17.515

## 46. Re 1M Mach 0.25 (2)
BIGFOIL.COM POLAR EXPORT
NACA23124
NACA23124 |  |  |  | Cl Max: | 1.2445 | at alpha= | 13.5 | deg
XFOIL ncrit=9 |  |  |  | L/D Max: | 50.2106 | at alpha= | 9 | deg
Re: | 1000000 |  |  | Cd Min: | 0.08943 | at alpha= | -20 | deg
Mach: | 0.25 |  |  | Cl=0 at alpha= | -1.4637 | deg
|  |  |  | @ Cl=0.1, Cd= | 0.0090889
|  |  |  | @ Cl=0.4, Cd= | 0.010956
|  |  |  | @ Cl=0.6, Cd= | 0.012794
alpha (deg) | Cl | Cd | Cm | Cl/Cd
-20 | -1.0452 | 0.08943 | -0.0589 | -11.6874
-19.5 | -1.0487 | 0.08332 | -0.06 | -12.5864
-19 | -1.0588 | 0.07667 | -0.061 | -13.8098
-18.5 | -1.0692 | 0.07014 | -0.0616 | -15.2438
-18 | -1.073 | 0.06452 | -0.0617 | -16.6305
-17.5 | -1.0813 | 0.05864 | -0.0615 | -18.4396
-17 | -1.0883 | 0.05319 | -0.0607 | -20.4606
-16.5 | -1.0874 | 0.04867 | -0.0593 | -22.3423
-16 | -1.0945 | 0.04375 | -0.0574 | -25.0171
-15.5 | -1.093 | 0.03986 | -0.0549 | -27.421
-15 | -1.0963 | 0.03602 | -0.0516 | -30.4359
-14.5 | -1.0945 | 0.03299 | -0.0475 | -33.1767
-14 | -1.0773 | 0.02969 | -0.0465 | -36.2849
-13.5 | -1.0336 | 0.02667 | -0.0493 | -38.7552
-13 | -0.9891 | 0.02389 | -0.0517 | -41.4023
-12.5 | -0.9491 | 0.02137 | -0.0525 | -44.4127
-12 | -0.8977 | 0.01928 | -0.0547 | -46.5612
-11.5 | -0.858 | 0.01734 | -0.0541 | -49.481
-11 | -0.8076 | 0.01572 | -0.0549 | -51.374
-10.5 | -0.7469 | 0.01424 | -0.0576 | -52.4508
-10 | -0.6702 | 0.01318 | -0.0627 | -50.8498
-9.5 | -0.5819 | 0.01227 | -0.0702 | -47.4246
-9 | -0.5196 | 0.01169 | -0.0719 | -44.4482
-8.5 | -0.4768 | 0.01125 | -0.0695 | -42.3822
-8 | -0.4383 | 0.01093 | -0.066 | -40.1006
-7.5 | -0.4053 | 0.01057 | -0.0614 | -38.3444
-7 | -0.3724 | 0.01027 | -0.0567 | -36.261
-6.5 | -0.3379 | 0.01002 | -0.0521 | -33.7226
-5.5 | -0.268 | 0.00962 | -0.0429 | -27.8586
-5 | -0.2338 | 0.00946 | -0.038 | -24.7146
-4.5 | -0.1989 | 0.00934 | -0.0331 | -21.2955
-4 | -0.1619 | 0.00925 | -0.0287 | -17.5027
-3.5 | -0.1299 | 0.00913 | -0.0232 | -14.2278
-3 | -0.097 | 0.00905 | -0.0179 | -10.7182
-2.5 | -0.0645 | 0.00902 | -0.0124 | -7.1508
-2 | -0.0317 | 0.00901 | -0.0069 | -3.5183
-1.5 | -0.0017 | 0.00897 | -0.0008 | -0.18952
-1 | 0.0217 | 0.00898 | 0.0066 | 2.4165
-0.5 | 0.039 | 0.00902 | 0.0154 | 4.3237
0 | 0.0594 | 0.00903 | 0.0235 | 6.5781
0.5 | 0.0863 | 0.00905 | 0.0302 | 9.5359
1 | 0.1145 | 0.00913 | 0.0366 | 12.5411
2 | 0.1734 | 0.00933 | 0.0486 | 18.5852
2.5 | 0.2047 | 0.00944 | 0.0541 | 21.6843
3 | 0.2344 | 0.00962 | 0.0599 | 24.3659
3.5 | 0.2641 | 0.00983 | 0.0655 | 26.8667
4 | 0.2969 | 0.01002 | 0.0705 | 29.6307
4.5 | 0.3295 | 0.0103 | 0.0754 | 31.9903
5.5 | 0.4015 | 0.01097 | 0.0834 | 36.5998
6 | 0.4466 | 0.01145 | 0.0853 | 39.0044
6.5 | 0.5117 | 0.01201 | 0.083 | 42.6062
7 | 0.5905 | 0.01267 | 0.0779 | 46.6062
7.5 | 0.6578 | 0.01355 | 0.0747 | 48.5461
8 | 0.7201 | 0.01435 | 0.0728 | 50.1812
8.5 | 0.779 | 0.01557 | 0.0708 | 50.0321
9 | 0.8345 | 0.01662 | 0.0699 | 50.2106
9.5 | 0.8895 | 0.01814 | 0.0682 | 49.0353
10 | 0.9353 | 0.01952 | 0.0684 | 47.915
10.5 | 0.9932 | 0.02124 | 0.0654 | 46.7608
11 | 1.0486 | 0.02296 | 0.0629 | 45.6707
11.5 | 1.0927 | 0.02516 | 0.0615 | 43.43
12 | 1.1392 | 0.0274 | 0.0595 | 41.5766
12.5 | 1.1846 | 0.03003 | 0.0566 | 39.4472
13 | 1.2274 | 0.03295 | 0.0538 | 37.2504
13.5 | 1.2445 | 0.03609 | 0.0547 | 34.4832
14 | 1.2397 | 0.03967 | 0.0583 | 31.2503
14.5 | 1.2424 | 0.0431 | 0.0611 | 28.826
15 | 1.2331 | 0.04779 | 0.0633 | 25.8025
15.5 | 1.2359 | 0.05176 | 0.0649 | 23.8775
16 | 1.2286 | 0.05687 | 0.066 | 21.6037
16.5 | 1.219 | 0.06244 | 0.0665 | 19.5227
17 | 1.2135 | 0.06786 | 0.0666 | 17.8824
17.5 | 1.1965 | 0.07459 | 0.0661 | 16.041
18 | 1.1908 | 0.08039 | 0.0655 | 14.8128
18.5 | 1.1711 | 0.08782 | 0.0641 | 13.3352

## 47. Re 1M Mach 0.50 (1)
BIGFOIL.COM POLAR EXPORT
NACA23124
NACA23124 |  |  |  | Cl Max: | 1.443 | at alpha= | 11.5 | deg
JavaFoil+Calcfoil stall+Eppler ext transition |  |  |  | L/D Max: | 59.675 | at alpha= | 6 | deg
Re: | 1000000 |  |  | Cd Min: | 0.01058 | at alpha= | -1.5 | deg
Mach: | 0.5 |  |  | Cl=0 at alpha= | -0.98 | deg
|  |  |  | @ Cl=0.1, Cd= | 0.010672
|  |  |  | @ Cl=0.4, Cd= | 0.01176
|  |  |  | @ Cl=0.6, Cd= | 0.012898
alpha (deg) | Cl | Cd | Cm | Cl/Cd
-17 | -0.935 | 0.1779 | 0.019 | -5.258
-16.5 | -0.906 | 0.16709 | 0.018 | -5.421
-16 | -0.876 | 0.15749 | 0.017 | -5.565
-15.5 | -0.847 | 0.15241 | 0.016 | -5.557
-15 | -0.817 | 0.14385 | 0.015 | -5.683
-14.5 | -0.788 | 0.13715 | 0.015 | -5.746
-14 | -0.931 | 0.09064 | 0.023 | -10.276
-13.5 | -1.238 | 0.06318 | 0.025 | -19.598
-13 | -1.303 | 0.05285 | 0.025 | -24.664
-12.5 | -1.326 | 0.04554 | 0.025 | -29.122
-12 | -1.327 | 0.03991 | 0.024 | -33.236
-11.5 | -1.312 | 0.03533 | 0.024 | -37.128
-11 | -1.285 | 0.03154 | 0.024 | -40.749
-10.5 | -1.251 | 0.02837 | 0.023 | -44.084
-10 | -1.209 | 0.02556 | 0.023 | -47.32
-9.5 | -1.164 | 0.02293 | 0.022 | -50.738
-9 | -1.115 | 0.01946 | 0.022 | -57.279
-8.5 | -1.06 | 0.01724 | 0.021 | -61.494
-8 | -1.001 | 0.01556 | 0.021 | -64.311
-7.5 | -0.938 | 0.01429 | 0.02 | -65.669
-7 | -0.873 | 0.0134 | 0.019 | -65.132
-6.5 | -0.805 | 0.01264 | 0.019 | -63.69
-6 | -0.736 | 0.01214 | 0.018 | -60.615
-5.5 | -0.666 | 0.0123 | 0.017 | -54.117
-5 | -0.594 | 0.01192 | 0.017 | -49.86
-4.5 | -0.522 | 0.01159 | 0.016 | -45.059
-4 | -0.449 | 0.01131 | 0.015 | -39.722
-3.5 | -0.376 | 0.01107 | 0.014 | -33.951
-3 | -0.302 | 0.01089 | 0.014 | -27.717
-2.5 | -0.227 | 0.01074 | 0.013 | -21.185
-2 | -0.153 | 0.01064 | 0.012 | -14.366
-1.5 | -0.078 | 0.01058 | 0.012 | -7.374
-1 | -0.003 | 0.01058 | 0.011 | -0.285
-0.5 | 0.072 | 0.01063 | 0.01 | 6.769
0 | 0.146 | 0.01074 | 0.009 | 13.626
0.5 | 0.221 | 0.01091 | 0.009 | 20.218
1 | 0.294 | 0.01117 | 0.008 | 26.362
1.5 | 0.368 | 0.01152 | 0.007 | 31.904
2 | 0.44 | 0.01206 | 0.007 | 36.499
2.5 | 0.512 | 0.0124 | 0.006 | 41.306
3 | 0.583 | 0.01279 | 0.005 | 45.618
3.5 | 0.654 | 0.01324 | 0.004 | 49.39
4 | 0.723 | 0.01321 | 0.004 | 54.725
4.5 | 0.791 | 0.01385 | 0.003 | 57.146
5 | 0.858 | 0.01476 | 0.002 | 58.152
5.5 | 0.923 | 0.0156 | 0.002 | 59.199
6 | 0.987 | 0.01653 | 0.001 | 59.675
6.5 | 1.048 | 0.01766 | 0 | 59.352
7 | 1.107 | 0.01898 | 0 | 58.328
7.5 | 1.163 | 0.02055 | -0.001 | 56.602
8 | 1.216 | 0.02251 | -0.002 | 54.023
8.5 | 1.265 | 0.0247 | -0.002 | 51.218
9 | 1.31 | 0.02726 | -0.003 | 48.076
9.5 | 1.351 | 0.03035 | -0.003 | 44.508
10 | 1.386 | 0.03407 | -0.004 | 40.675
10.5 | 1.414 | 0.03849 | -0.004 | 36.735
11 | 1.433 | 0.04395 | -0.005 | 32.616
11.5 | 1.443 | 0.05059 | -0.005 | 28.525
12 | 1.438 | 0.05876 | -0.006 | 24.464
12.5 | 1.412 | 0.06935 | -0.006 | 20.361
13 | 1.347 | 0.08391 | -0.006 | 16.055
13.5 | 1.155 | 0.10985 | -0.007 | 10.512
14 | 0.881 | 0.1401 | -0.005 | 6.289
14.5 | 0.912 | 0.15285 | -0.005 | 5.969
15 | 0.945 | 0.16177 | -0.006 | 5.841
15.5 | 0.975 | 0.1694 | -0.007 | 5.756
16 | 1.005 | 0.17429 | -0.007 | 5.765
16.5 | 1.036 | 0.18116 | -0.007 | 5.717

## 48. Re 1M Mach 0.50 (2)
BIGFOIL.COM POLAR EXPORT
NACA23124
NACA23124 |  |  |  | Cl Max: | 1.0068 | at alpha= | 13 | deg
XFOIL ncrit=9 |  |  |  | L/D Max: | 29.797 | at alpha= | 7.5 | deg
Re: | 1000000 |  |  | Cd Min: | 0.14546 | at alpha= | 18 | deg
Mach: | 0.5 |  |  | Cl=0 at alpha= | -1.8783 | deg
|  |  |  | @ Cl=0.1, Cd= | 0.010703
|  |  |  | @ Cl=0.4, Cd= | 0.015374
|  |  |  | @ Cl=0.6, Cd= | 0.020145
alpha (deg) | Cl | Cd | Cm | Cl/Cd
-19 | -0.8113 | 0.12743 | -0.0607 | -6.3666
-18.5 | -0.8161 | 0.12001 | -0.0632 | -6.8003
-18 | -0.82 | 0.11292 | -0.0652 | -7.2618
-17.5 | -0.826 | 0.1059 | -0.0668 | -7.7998
-17 | -0.8303 | 0.09921 | -0.068 | -8.3691
-16.5 | -0.835 | 0.09274 | -0.0687 | -9.0037
-16 | -0.8446 | 0.08601 | -0.0692 | -9.8198
-15.5 | -0.8514 | 0.07984 | -0.069 | -10.6638
-15 | -0.866 | 0.07329 | -0.0686 | -11.8161
-14.5 | -0.8787 | 0.0673 | -0.0673 | -13.0565
-14 | -0.8849 | 0.06073 | -0.068 | -14.5711
-13.5 | -0.8682 | 0.05369 | -0.0725 | -16.1706
-13 | -0.8515 | 0.04685 | -0.0768 | -18.175
-12.5 | -0.8352 | 0.04074 | -0.0793 | -20.5007
-12 | -0.808 | 0.03531 | -0.0822 | -22.883
-11.5 | -0.7859 | 0.03041 | -0.0831 | -25.8435
-11 | -0.7501 | 0.02626 | -0.0845 | -28.5644
-10.5 | -0.6915 | 0.02237 | -0.0894 | -30.9119
-10 | -0.6257 | 0.01949 | -0.0939 | -32.1036
-9.5 | -0.5568 | 0.01747 | -0.0975 | -31.8718
-9 | -0.507 | 0.01605 | -0.0965 | -31.5888
-8.5 | -0.4646 | 0.01497 | -0.0933 | -31.0354
-8 | -0.4258 | 0.0141 | -0.0889 | -30.1986
-7.5 | -0.3878 | 0.01339 | -0.0841 | -28.9619
-7 | -0.3483 | 0.01282 | -0.0791 | -27.1685
-6.5 | -0.3122 | 0.01229 | -0.0735 | -25.4028
-6 | -0.2768 | 0.01182 | -0.0676 | -23.4179
-5.5 | -0.239 | 0.01148 | -0.0618 | -20.8188
-5 | -0.2016 | 0.01121 | -0.0559 | -17.9839
-4.5 | -0.1675 | 0.01092 | -0.0493 | -15.3388
-4 | -0.1312 | 0.01071 | -0.043 | -12.2502
-3.5 | -0.0947 | 0.01058 | -0.0366 | -8.9509
-3 | -0.0625 | 0.01045 | -0.0294 | -5.9809
-2.5 | -0.0332 | 0.01036 | -0.0215 | -3.2046
-2 | -0.0042 | 0.01031 | -0.0135 | -0.40737
-1 | 0.0303 | 0.01025 | 0.0073 | 2.9561
-0.5 | 0.0386 | 0.01029 | 0.0195 | 3.7512
0 | 0.0486 | 0.01036 | 0.0313 | 4.6911
0.5 | 0.0668 | 0.01047 | 0.0414 | 6.3801
1 | 0.0904 | 0.01062 | 0.0503 | 8.5122
1.5 | 0.1146 | 0.01083 | 0.0589 | 10.5817
2 | 0.1442 | 0.01104 | 0.0664 | 13.0616
2.5 | 0.1746 | 0.01131 | 0.0736 | 15.4377
3.5 | 0.2331 | 0.01212 | 0.0877 | 19.2327
4 | 0.2661 | 0.01257 | 0.0939 | 21.1695
4.5 | 0.2958 | 0.01328 | 0.1001 | 22.2741
5 | 0.3342 | 0.0139 | 0.1048 | 24.0432
5.5 | 0.3699 | 0.01483 | 0.1092 | 24.9427
6 | 0.4208 | 0.01575 | 0.1109 | 26.7175
6.5 | 0.4824 | 0.01717 | 0.1096 | 28.0955
7 | 0.5547 | 0.01865 | 0.1064 | 29.7426
7.5 | 0.6165 | 0.02069 | 0.1042 | 29.797
8 | 0.6801 | 0.02295 | 0.1015 | 29.634
8.5 | 0.7345 | 0.02582 | 0.0993 | 28.4469
9 | 0.7821 | 0.0288 | 0.0981 | 27.1562
9.5 | 0.8232 | 0.03243 | 0.0964 | 25.3839
10 | 0.8619 | 0.03608 | 0.0952 | 23.8886
10.5 | 0.899 | 0.04073 | 0.0918 | 22.0722
11 | 0.9336 | 0.04538 | 0.0889 | 20.5729
11.5 | 0.9512 | 0.05093 | 0.0869 | 18.6766
12 | 0.9778 | 0.0567 | 0.0827 | 17.2451
12.5 | 0.9928 | 0.06331 | 0.0786 | 15.6816
13 | 1.0068 | 0.0703 | 0.0741 | 14.3215
13.5 | 0.9965 | 0.07704 | 0.073 | 12.9348
14 | 0.9809 | 0.08334 | 0.0735 | 11.7699
14.5 | 0.9642 | 0.09004 | 0.0734 | 10.7086
15 | 0.9452 | 0.09735 | 0.0724 | 9.7093
15.5 | 0.932 | 0.10432 | 0.0713 | 8.934
16 | 0.9092 | 0.11264 | 0.0691 | 8.0717
16.5 | 0.9006 | 0.11964 | 0.0673 | 7.5276
17 | 0.8742 | 0.12899 | 0.0637 | 6.7773
17.5 | 0.8665 | 0.13641 | 0.061 | 6.3522
18 | 0.848 | 0.14546 | 0.057 | 5.8298

## 49. Re 2M Mach 0.00 (1)
BIGFOIL.COM POLAR EXPORT
NACA23124
NACA23124 |  |  |  | Cl Max: | 2 | at alpha= | 20 | deg
JavaFoil+Calcfoil stall+Eppler ext transition |  |  |  | L/D Max: | 88.15 | at alpha= | 9 | deg
Re: | 2000000 |  |  | Cd Min: | 0.00702 | at alpha= | -1 | deg
Mach: | 0 |  |  | Cl=0 at alpha= | -0.97727 | deg
|  |  |  | @ Cl=0.1, Cd= | 0.0081242
|  |  |  | @ Cl=0.4, Cd= | 0.0091045
|  |  |  | @ Cl=0.6, Cd= | 0.0097402
alpha (deg) | Cl | Cd | Cm | Cl/Cd
-20 | -1.851 | 0.05457 | 0.029 | -33.914
-19.5 | -1.835 | 0.05055 | 0.029 | -36.301
-19 | -1.817 | 0.04677 | 0.029 | -38.85
-18.5 | -1.797 | 0.04326 | 0.028 | -41.552
-18 | -1.775 | 0.04006 | 0.028 | -44.308
-17.5 | -1.751 | 0.03711 | 0.028 | -47.174
-17 | -1.724 | 0.03434 | 0.027 | -50.218
-16.5 | -1.695 | 0.03186 | 0.027 | -53.188
-16 | -1.663 | 0.0296 | 0.026 | -56.189
-15.5 | -1.629 | 0.02754 | 0.026 | -59.156
-15 | -1.593 | 0.02565 | 0.026 | -62.112
-14.5 | -1.555 | 0.02398 | 0.025 | -64.857
-14 | -1.515 | 0.02249 | 0.025 | -67.37
-13.5 | -1.472 | 0.0211 | 0.024 | -69.778
-13 | -1.428 | 0.01987 | 0.024 | -71.839
-12.5 | -1.381 | 0.01871 | 0.023 | -73.827
-12 | -1.333 | 0.01766 | 0.023 | -75.487
-11.5 | -1.284 | 0.01661 | 0.022 | -77.274
-11 | -1.232 | 0.01569 | 0.022 | -78.545
-10.5 | -1.179 | 0.01464 | 0.021 | -80.586
-10 | -1.125 | 0.01364 | 0.02 | -82.528
-9.5 | -1.07 | 0.01285 | 0.02 | -83.252
-9 | -1.012 | 0.01219 | 0.019 | -83.072
-8.5 | -0.954 | 0.01137 | 0.019 | -83.918
-8 | -0.894 | 0.01082 | 0.018 | -82.699
-7.5 | -0.834 | 0.01037 | 0.018 | -80.427
-7 | -0.773 | 0.01006 | 0.017 | -76.835
-6.5 | -0.711 | 0.00983 | 0.016 | -72.281
-6 | -0.648 | 0.00965 | 0.016 | -67.135
-5.5 | -0.585 | 0.00922 | 0.015 | -63.424
-5 | -0.521 | 0.00905 | 0.014 | -57.604
-4.5 | -0.457 | 0.00889 | 0.014 | -51.451
-4 | -0.393 | 0.00877 | 0.013 | -44.803
-3.5 | -0.328 | 0.00864 | 0.013 | -37.988
-3 | -0.263 | 0.00827 | 0.012 | -31.867
-2.5 | -0.198 | 0.00818 | 0.011 | -24.243
-2 | -0.133 | 0.00812 | 0.011 | -16.419
-1.5 | -0.068 | 0.00808 | 0.01 | -8.417
-1 | -0.003 | 0.00702 | 0.009 | -0.374
-0.5 | 0.063 | 0.00809 | 0.009 | 7.75
0 | 0.128 | 0.00815 | 0.008 | 15.677
0.5 | 0.193 | 0.00826 | 0.008 | 23.347
1 | 0.258 | 0.00839 | 0.007 | 30.715
1.5 | 0.322 | 0.00884 | 0.006 | 36.467
2 | 0.387 | 0.00907 | 0.006 | 42.611
2.5 | 0.451 | 0.00924 | 0.005 | 48.757
3 | 0.514 | 0.00942 | 0.004 | 54.622
3.5 | 0.578 | 0.00959 | 0.004 | 60.258
4 | 0.641 | 0.01002 | 0.003 | 63.932
4.5 | 0.703 | 0.01024 | 0.003 | 68.706
5 | 0.765 | 0.01049 | 0.002 | 73.003
5.5 | 0.827 | 0.01075 | 0.001 | 76.909
6 | 0.888 | 0.01107 | 0.001 | 80.221
6.5 | 0.948 | 0.01139 | 0 | 83.217
7 | 1.008 | 0.01197 | 0 | 84.182
7.5 | 1.066 | 0.0124 | -0.001 | 85.979
8 | 1.124 | 0.01288 | -0.001 | 87.249
8.5 | 1.18 | 0.01342 | -0.002 | 87.978
9 | 1.236 | 0.01402 | -0.002 | 88.15
9.5 | 1.29 | 0.01469 | -0.003 | 87.799
10 | 1.343 | 0.01547 | -0.004 | 86.82
10.5 | 1.394 | 0.01634 | -0.004 | 85.316
11 | 1.444 | 0.01733 | -0.005 | 83.332
11.5 | 1.492 | 0.01859 | -0.005 | 80.276
12 | 1.538 | 0.01987 | -0.006 | 77.403
12.5 | 1.583 | 0.02127 | -0.006 | 74.403
13 | 1.625 | 0.02293 | -0.007 | 70.859
13.5 | 1.665 | 0.02472 | -0.007 | 67.368
14 | 1.704 | 0.02678 | -0.007 | 63.631
14.5 | 1.74 | 0.02907 | -0.008 | 59.856
15 | 1.774 | 0.03159 | -0.008 | 56.165
15.5 | 1.806 | 0.03443 | -0.009 | 52.468
16 | 1.836 | 0.03749 | -0.009 | 48.975
16.5 | 1.864 | 0.04086 | -0.009 | 45.618
17 | 1.89 | 0.0445 | -0.01 | 42.467
17.5 | 1.914 | 0.04842 | -0.01 | 39.519
18 | 1.935 | 0.05259 | -0.01 | 36.792
18.5 | 1.954 | 0.05705 | -0.011 | 34.25
19 | 1.972 | 0.06174 | -0.011 | 31.933
19.5 | 1.987 | 0.06684 | -0.011 | 29.728
20 | 2 | 0.07207 | -0.012 | 27.749

## 50. Re 2M Mach 0.00 (2)
BIGFOIL.COM POLAR EXPORT
NACA23124
NACA23124 |  |  |  | Cl Max: | 1.4336 | at alpha= | 16.5 | deg
XFOIL ncrit=9 |  |  |  | L/D Max: | 73.3197 | at alpha= | 9.5 | deg
Re: | 2000000 |  |  | Cd Min: | 0.07114 | at alpha= | 20 | deg
Mach: | 0 |  |  | Cl=0 at alpha= | -1.4365 | deg
|  |  |  | @ Cl=0.1, Cd= | 0.0076293
|  |  |  | @ Cl=0.4, Cd= | 0.0086027
|  |  |  | @ Cl=0.6, Cd= | 0.0097532
alpha (deg) | Cl | Cd | Cm | Cl/Cd
-20 | -1.288 | 0.05543 | -0.0572 | -23.2365
-19.5 | -1.2902 | 0.05055 | -0.0567 | -25.5232
-19 | -1.2875 | 0.04628 | -0.0558 | -27.8198
-18.5 | -1.2821 | 0.04248 | -0.0546 | -30.1813
-18 | -1.2787 | 0.03873 | -0.0528 | -33.0158
-17.5 | -1.2708 | 0.03553 | -0.0507 | -35.767
-17 | -1.261 | 0.03268 | -0.0482 | -38.5863
-16.5 | -1.2553 | 0.02983 | -0.0449 | -42.0818
-16 | -1.2444 | 0.02761 | -0.0414 | -45.0706
-15.5 | -1.2077 | 0.0252 | -0.0427 | -47.9246
-15 | -1.1635 | 0.02321 | -0.0446 | -50.1293
-14.5 | -1.1169 | 0.0214 | -0.0466 | -52.1916
-14 | -1.0714 | 0.01965 | -0.0481 | -54.5242
-13.5 | -1.035 | 0.01795 | -0.0474 | -57.6602
-13 | -0.9887 | 0.01649 | -0.0483 | -59.9576
-12.5 | -0.9436 | 0.01516 | -0.0486 | -62.2427
-12 | -0.8953 | 0.01384 | -0.0494 | -64.6893
-11.5 | -0.8388 | 0.01279 | -0.0514 | -65.5825
-11 | -0.7832 | 0.0119 | -0.053 | -65.8151
-10.5 | -0.7295 | 0.01119 | -0.0541 | -65.1921
-10 | -0.6606 | 0.01052 | -0.0582 | -62.7947
-9.5 | -0.6049 | 0.01002 | -0.0592 | -60.3693
-9 | -0.5604 | 0.0096 | -0.0578 | -58.375
-8.5 | -0.5199 | 0.00928 | -0.0552 | -56.0237
-8 | -0.4819 | 0.009 | -0.052 | -53.5444
-7.5 | -0.4418 | 0.0088 | -0.0491 | -50.2045
-7 | -0.4057 | 0.00856 | -0.0453 | -47.3949
-6.5 | -0.3692 | 0.00835 | -0.0415 | -44.2156
-6 | -0.3325 | 0.00818 | -0.0377 | -40.6479
-5.5 | -0.2954 | 0.00807 | -0.0339 | -36.6047
-5 | -0.2572 | 0.00795 | -0.0302 | -32.3522
-4.5 | -0.2211 | 0.00782 | -0.0261 | -28.2737
-4 | -0.1842 | 0.00773 | -0.0221 | -23.8292
-3.5 | -0.1457 | 0.00768 | -0.0183 | -18.9714
-3 | -0.1095 | 0.00764 | -0.0141 | -14.3325
-2.5 | -0.0746 | 0.00756 | -0.0095 | -9.8677
-2 | -0.0382 | 0.00752 | -0.0053 | -5.0798
-1.5 | -0.0038 | 0.00754 | -0.0006 | -0.50398
-1 | 0.0261 | 0.0076 | 0.0051 | 3.4342
-0.5 | 0.0526 | 0.00759 | 0.0115 | 6.9302
0 | 0.0845 | 0.00761 | 0.0167 | 11.1038
0.5 | 0.1086 | 0.00764 | 0.0236 | 14.2147
1 | 0.1388 | 0.00769 | 0.0292 | 18.0494
1.5 | 0.173 | 0.00775 | 0.0338 | 22.3226
2 | 0.2061 | 0.00784 | 0.0387 | 26.2883
2.5 | 0.239 | 0.00795 | 0.0435 | 30.0629
3 | 0.2752 | 0.00804 | 0.0476 | 34.2289
4 | 0.343 | 0.00836 | 0.0565 | 41.0287
4.5 | 0.3784 | 0.00849 | 0.0605 | 44.5701
5 | 0.4148 | 0.00868 | 0.0643 | 47.788
5.5 | 0.4516 | 0.00891 | 0.0678 | 50.6846
6 | 0.4934 | 0.00913 | 0.0703 | 54.0416
6.5 | 0.5371 | 0.00943 | 0.0722 | 56.9565
7 | 0.5927 | 0.00971 | 0.0716 | 61.0402
7.5 | 0.6637 | 0.01013 | 0.0676 | 65.5183
8 | 0.7247 | 0.0105 | 0.0657 | 69.019
8.5 | 0.7796 | 0.01101 | 0.0648 | 70.8084
9 | 0.837 | 0.01152 | 0.0635 | 72.6562
9.5 | 0.8945 | 0.0122 | 0.0618 | 73.3197
10 | 0.9464 | 0.01294 | 0.0612 | 73.1376
10.5 | 0.9968 | 0.01381 | 0.0607 | 72.1796
11 | 1.0391 | 0.01483 | 0.0614 | 70.0674
11.5 | 1.0949 | 0.01583 | 0.0593 | 69.1661
12 | 1.1449 | 0.01711 | 0.0578 | 66.9141
12.5 | 1.1935 | 0.01832 | 0.0567 | 65.1474
13 | 1.227 | 0.02 | 0.0576 | 61.35
13.5 | 1.2774 | 0.02145 | 0.0552 | 59.5524
14 | 1.3196 | 0.02342 | 0.0534 | 56.345
14.5 | 1.3631 | 0.0253 | 0.0514 | 53.8775
15 | 1.3983 | 0.02781 | 0.0498 | 50.2805
15.5 | 1.4267 | 0.03024 | 0.0494 | 47.1792
16 | 1.4255 | 0.03344 | 0.0528 | 42.6286
16.5 | 1.4336 | 0.03627 | 0.0552 | 39.5258
17 | 1.432 | 0.04011 | 0.0573 | 35.7018
17.5 | 1.4312 | 0.04414 | 0.0589 | 32.4241
18 | 1.4288 | 0.04853 | 0.06 | 29.4416
18.5 | 1.4201 | 0.05371 | 0.0607 | 26.4401
19 | 1.4139 | 0.05885 | 0.0609 | 24.0255
19.5 | 1.3968 | 0.06524 | 0.0607 | 21.4102
20 | 1.3863 | 0.07114 | 0.0602 | 19.4869

## 51. Re 2M Mach 0.10 (1)
BIGFOIL.COM POLAR EXPORT
NACA23124
NACA23124 |  |  |  | Cl Max: | 1.986 | at alpha= | 20 | deg
JavaFoil+Calcfoil stall+Eppler ext transition |  |  |  | L/D Max: | 87.398 | at alpha= | 9 | deg
Re: | 2000000 |  |  | Cd Min: | 0.00704 | at alpha= | -1 | deg
Mach: | 0.1 |  |  | Cl=0 at alpha= | -0.97727 | deg
|  |  |  | @ Cl=0.1, Cd= | 0.0080406
|  |  |  | @ Cl=0.4, Cd= | 0.0091595
|  |  |  | @ Cl=0.6, Cd= | 0.0097875
alpha (deg) | Cl | Cd | Cm | Cl/Cd
-20 | -1.838 | 0.05663 | 0.029 | -32.455
-19.5 | -1.824 | 0.05241 | 0.029 | -34.808
-19 | -1.808 | 0.04839 | 0.029 | -37.373
-18.5 | -1.79 | 0.04481 | 0.028 | -39.945
-18 | -1.769 | 0.04141 | 0.028 | -42.728
-17.5 | -1.746 | 0.03829 | 0.028 | -45.61
-17 | -1.721 | 0.03537 | 0.027 | -48.666
-16.5 | -1.693 | 0.03278 | 0.027 | -51.652
-16 | -1.662 | 0.0304 | 0.026 | -54.684
-15.5 | -1.629 | 0.02824 | 0.026 | -57.703
-15 | -1.594 | 0.0263 | 0.026 | -60.612
-14.5 | -1.557 | 0.02452 | 0.025 | -63.483
-14 | -1.517 | 0.02294 | 0.025 | -66.13
-13.5 | -1.475 | 0.02152 | 0.024 | -68.561
-13 | -1.431 | 0.02021 | 0.024 | -70.792
-12.5 | -1.385 | 0.01903 | 0.023 | -72.764
-12 | -1.337 | 0.01794 | 0.023 | -74.55
-11.5 | -1.288 | 0.01689 | 0.022 | -76.234
-11 | -1.236 | 0.0159 | 0.022 | -77.76
-10.5 | -1.184 | 0.01487 | 0.021 | -79.625
-10 | -1.13 | 0.01384 | 0.021 | -81.652
-9.5 | -1.074 | 0.01302 | 0.02 | -82.498
-9 | -1.016 | 0.0121 | 0.019 | -84.008
-8.5 | -0.958 | 0.01148 | 0.019 | -83.41
-8 | -0.898 | 0.0109 | 0.018 | -82.432
-7.5 | -0.838 | 0.01043 | 0.018 | -80.344
-7 | -0.776 | 0.01013 | 0.017 | -76.659
-6.5 | -0.714 | 0.00989 | 0.016 | -72.187
-6 | -0.651 | 0.00972 | 0.016 | -66.962
-5.5 | -0.588 | 0.00927 | 0.015 | -63.362
-5 | -0.524 | 0.0091 | 0.015 | -57.56
-4.5 | -0.459 | 0.00893 | 0.014 | -51.431
-4 | -0.395 | 0.0088 | 0.013 | -44.844
-3.5 | -0.33 | 0.00867 | 0.013 | -38.03
-3 | -0.265 | 0.00829 | 0.012 | -31.926
-2.5 | -0.199 | 0.00821 | 0.011 | -24.286
-2 | -0.134 | 0.00813 | 0.011 | -16.469
-1.5 | -0.068 | 0.00782 | 0.01 | -8.74
-1 | -0.003 | 0.00704 | 0.009 | -0.375
-0.5 | 0.063 | 0.00783 | 0.009 | 8.046
0 | 0.128 | 0.0082 | 0.008 | 15.672
0.5 | 0.194 | 0.00828 | 0.008 | 23.395
1 | 0.259 | 0.00842 | 0.007 | 30.737
1.5 | 0.324 | 0.0086 | 0.006 | 37.654
2 | 0.388 | 0.00913 | 0.006 | 42.557
2.5 | 0.453 | 0.00929 | 0.005 | 48.725
3 | 0.517 | 0.00947 | 0.005 | 54.596
3.5 | 0.58 | 0.00965 | 0.004 | 60.178
4 | 0.644 | 0.01009 | 0.003 | 63.768
4.5 | 0.707 | 0.01031 | 0.003 | 68.506
5 | 0.769 | 0.01057 | 0.002 | 72.775
5.5 | 0.831 | 0.01082 | 0.002 | 76.746
6 | 0.892 | 0.01115 | 0.001 | 79.994
6.5 | 0.952 | 0.0115 | 0 | 82.822
7 | 1.012 | 0.01191 | 0 | 84.945
7.5 | 1.07 | 0.01254 | -0.001 | 85.339
8 | 1.128 | 0.01301 | -0.001 | 86.746
8.5 | 1.185 | 0.01357 | -0.002 | 87.332
9 | 1.24 | 0.01419 | -0.002 | 87.398
9.5 | 1.294 | 0.01491 | -0.003 | 86.813
10 | 1.347 | 0.01569 | -0.004 | 85.846
10.5 | 1.398 | 0.01661 | -0.004 | 84.167
11 | 1.448 | 0.01766 | -0.005 | 81.983
11.5 | 1.496 | 0.01882 | -0.005 | 79.466
12 | 1.541 | 0.02029 | -0.006 | 75.967
12.5 | 1.586 | 0.02175 | -0.006 | 72.887
13 | 1.627 | 0.02349 | -0.007 | 69.278
13.5 | 1.667 | 0.02536 | -0.007 | 65.736
14 | 1.705 | 0.02753 | -0.007 | 61.939
14.5 | 1.741 | 0.02991 | -0.008 | 58.194
15 | 1.774 | 0.03258 | -0.008 | 54.449
15.5 | 1.805 | 0.03551 | -0.009 | 50.843
16 | 1.834 | 0.03871 | -0.009 | 47.389
16.5 | 1.861 | 0.04227 | -0.009 | 44.021
17 | 1.886 | 0.04602 | -0.01 | 40.974
17.5 | 1.908 | 0.05016 | -0.01 | 38.035
18 | 1.928 | 0.05453 | -0.011 | 35.35
18.5 | 1.946 | 0.0591 | -0.011 | 32.922
19 | 1.962 | 0.06408 | -0.011 | 30.61
19.5 | 1.975 | 0.06934 | -0.011 | 28.49
20 | 1.986 | 0.07477 | -0.012 | 26.567

## 52. Re 2M Mach 0.10 (2)
BIGFOIL.COM POLAR EXPORT
NACA23124
NACA23124 |  |  |  | Cl Max: | 1.4237 | at alpha= | 16.5 | deg
XFOIL ncrit=9 |  |  |  | L/D Max: | 71.9954 | at alpha= | 10 | deg
Re: | 2000000 |  |  | Cd Min: | 0.07525 | at alpha= | 20 | deg
Mach: | 0.1 |  |  | Cl=0 at alpha= | -1.4696 | deg
|  |  |  | @ Cl=0.1, Cd= | 0.0076668
|  |  |  | @ Cl=0.4, Cd= | 0.0086705
|  |  |  | @ Cl=0.6, Cd= | 0.0098488
alpha (deg) | Cl | Cd | Cm | Cl/Cd
-20 | -1.2707 | 0.05852 | -0.0582 | -21.7139
-19.5 | -1.2776 | 0.05304 | -0.0579 | -24.0875
-19 | -1.2769 | 0.0485 | -0.0571 | -26.3278
-18.5 | -1.27 | 0.0447 | -0.056 | -28.4116
-18 | -1.2684 | 0.04068 | -0.0543 | -31.1799
-17.5 | -1.2639 | 0.03708 | -0.0523 | -34.0858
-17 | -1.2534 | 0.03415 | -0.05 | -36.7028
-16.5 | -1.2488 | 0.03109 | -0.0469 | -40.1673
-16 | -1.2395 | 0.02866 | -0.0433 | -43.2484
-15.5 | -1.2054 | 0.0262 | -0.0442 | -46.0076
-15 | -1.1614 | 0.0241 | -0.0461 | -48.1909
-14.5 | -1.1173 | 0.02202 | -0.048 | -50.7402
-14 | -1.0705 | 0.02019 | -0.0498 | -53.0213
-13.5 | -1.0355 | 0.01841 | -0.0489 | -56.2466
-13 | -0.9891 | 0.01689 | -0.0497 | -58.5613
-12.5 | -0.9426 | 0.01551 | -0.0503 | -60.7737
-12 | -0.896 | 0.01414 | -0.0507 | -63.3663
-11.5 | -0.8392 | 0.01302 | -0.0528 | -64.4547
-11 | -0.7834 | 0.01212 | -0.0544 | -64.637
-10.5 | -0.7308 | 0.01136 | -0.0552 | -64.331
-10 | -0.6637 | 0.01069 | -0.0588 | -62.0861
-9.5 | -0.6063 | 0.01014 | -0.0602 | -59.7929
-9 | -0.5617 | 0.0097 | -0.0587 | -57.9072
-8.5 | -0.5206 | 0.00937 | -0.0562 | -55.5603
-8 | -0.4817 | 0.00908 | -0.0531 | -53.0507
-7 | -0.4053 | 0.00862 | -0.0463 | -47.0186
-6.5 | -0.3691 | 0.0084 | -0.0424 | -43.9405
-6 | -0.3317 | 0.00824 | -0.0386 | -40.2549
-5.5 | -0.2944 | 0.00813 | -0.0347 | -36.2116
-5 | -0.2569 | 0.00799 | -0.0308 | -32.1527
-4.5 | -0.22 | 0.00786 | -0.0268 | -27.9898
-4 | -0.183 | 0.00778 | -0.0227 | -23.5219
-3.5 | -0.1441 | 0.00773 | -0.019 | -18.6417
-3 | -0.1083 | 0.00767 | -0.0146 | -14.1199
-2.5 | -0.0738 | 0.0076 | -0.0099 | -9.7105
-2 | -0.0369 | 0.00756 | -0.0056 | -4.881
-1.5 | -0.0018 | 0.00758 | -0.001 | -0.23747
-1 | 0.0278 | 0.00762 | 0.0048 | 3.6483
-0.5 | 0.0527 | 0.00763 | 0.0116 | 6.9069
0 | 0.0838 | 0.00764 | 0.0171 | 10.9686
0.5 | 0.108 | 0.00768 | 0.0241 | 14.0625
1 | 0.138 | 0.00775 | 0.0297 | 17.8065
1.5 | 0.1723 | 0.0078 | 0.0345 | 22.0897
2 | 0.205 | 0.00787 | 0.0395 | 26.0483
2.5 | 0.2383 | 0.00799 | 0.0443 | 29.8248
3 | 0.2737 | 0.0081 | 0.0486 | 33.7901
3.5 | 0.3087 | 0.00823 | 0.0529 | 37.5091
4 | 0.3433 | 0.00841 | 0.0573 | 40.8205
4.5 | 0.378 | 0.00857 | 0.0615 | 44.1074
5 | 0.4152 | 0.00874 | 0.0652 | 47.5057
5.5 | 0.4514 | 0.00901 | 0.0689 | 50.0999
6 | 0.4946 | 0.00921 | 0.0712 | 53.7025
6.5 | 0.5381 | 0.00955 | 0.0731 | 56.3455
7 | 0.5955 | 0.00982 | 0.0723 | 60.6415
7.5 | 0.6659 | 0.01027 | 0.0685 | 64.8393
8 | 0.7263 | 0.01064 | 0.0668 | 68.2613
8.5 | 0.7807 | 0.01119 | 0.0661 | 69.7676
9 | 0.8384 | 0.0117 | 0.0649 | 71.6581
9.5 | 0.8955 | 0.01244 | 0.0633 | 71.9855
10 | 0.9489 | 0.01318 | 0.0625 | 71.9954
10.5 | 0.9977 | 0.01413 | 0.0623 | 70.6086
11 | 1.0415 | 0.01517 | 0.0628 | 68.6552
11.5 | 1.0969 | 0.01625 | 0.0608 | 67.5015
12 | 1.1475 | 0.01754 | 0.0593 | 65.4219
12.5 | 1.1932 | 0.01896 | 0.0584 | 62.9325
13 | 1.229 | 0.02065 | 0.059 | 59.5157
13.5 | 1.2778 | 0.02227 | 0.0567 | 57.3776
14 | 1.3212 | 0.02424 | 0.0548 | 54.505
14.5 | 1.362 | 0.0264 | 0.053 | 51.5909
15 | 1.398 | 0.02896 | 0.0512 | 48.2735
15.5 | 1.4193 | 0.03176 | 0.0516 | 44.6883
16 | 1.4189 | 0.03506 | 0.0547 | 40.4706
16.5 | 1.4237 | 0.03827 | 0.057 | 37.2015
17 | 1.4199 | 0.04241 | 0.059 | 33.4803
17.5 | 1.4198 | 0.04652 | 0.0604 | 30.5202
18 | 1.4119 | 0.05154 | 0.0613 | 27.3943
18.5 | 1.4058 | 0.05658 | 0.0618 | 24.8462
19 | 1.3962 | 0.06216 | 0.0619 | 22.4614
19.5 | 1.3731 | 0.06931 | 0.0614 | 19.811
20 | 1.3635 | 0.07525 | 0.0607 | 18.1196

## 53. Re 2M Mach 0.25 (1)
BIGFOIL.COM POLAR EXPORT
NACA23124
NACA23124 |  |  |  | Cl Max: | 1.88 | at alpha= | 19.5 | deg
JavaFoil+Calcfoil stall+Eppler ext transition |  |  |  | L/D Max: | 84.121 | at alpha= | 8 | deg
Re: | 2000000 |  |  | Cd Min: | 0.00797 | at alpha= | -1.5 | deg
Mach: | 0.25 |  |  | Cl=0 at alpha= | -0.97794 | deg
|  |  |  | @ Cl=0.1, Cd= | 0.0080518
|  |  |  | @ Cl=0.4, Cd= | 0.0091533
|  |  |  | @ Cl=0.6, Cd= | 0.0099877
alpha (deg) | Cl | Cd | Cm | Cl/Cd
-20 | -1.735 | 0.07082 | 0.029 | -24.491
-19.5 | -1.736 | 0.06507 | 0.029 | -26.671
-19 | -1.733 | 0.05967 | 0.029 | -29.048
-18.5 | -1.728 | 0.05471 | 0.029 | -31.58
-18 | -1.719 | 0.05016 | 0.028 | -34.265
-17.5 | -1.706 | 0.04595 | 0.028 | -37.133
-17 | -1.691 | 0.04221 | 0.028 | -40.049
-16.5 | -1.67 | 0.03877 | 0.027 | -43.09
-16 | -1.647 | 0.03558 | 0.027 | -46.304
-15.5 | -1.621 | 0.03278 | 0.026 | -49.458
-15 | -1.592 | 0.03021 | 0.026 | -52.689
-14.5 | -1.56 | 0.02794 | 0.026 | -55.827
-14 | -1.525 | 0.02589 | 0.025 | -58.885
-13.5 | -1.486 | 0.0241 | 0.025 | -61.674
-13 | -1.445 | 0.02245 | 0.024 | -64.371
-12.5 | -1.402 | 0.02101 | 0.024 | -66.714
-12 | -1.356 | 0.01967 | 0.023 | -68.929
-11.5 | -1.308 | 0.01841 | 0.023 | -71.027
-11 | -1.258 | 0.01726 | 0.022 | -72.865
-10.5 | -1.206 | 0.01591 | 0.022 | -75.756
-10 | -1.152 | 0.01473 | 0.021 | -78.208
-9.5 | -1.097 | 0.01367 | 0.02 | -80.222
-9 | -1.039 | 0.01282 | 0.02 | -81.04
-8.5 | -0.98 | 0.01212 | 0.019 | -80.875
-8 | -0.92 | 0.01147 | 0.019 | -80.186
-7.5 | -0.858 | 0.0109 | 0.018 | -78.684
-7 | -0.795 | 0.01048 | 0.017 | -75.868
-6.5 | -0.732 | 0.00997 | 0.017 | -73.411
-6 | -0.668 | 0.00974 | 0.016 | -68.552
-5.5 | -0.603 | 0.00954 | 0.016 | -63.188
-5 | -0.537 | 0.00936 | 0.015 | -57.41
-4.5 | -0.471 | 0.00918 | 0.014 | -51.332
-4 | -0.405 | 0.00876 | 0.014 | -46.26
-3.5 | -0.339 | 0.00862 | 0.013 | -39.291
-3 | -0.272 | 0.00848 | 0.012 | -32.055
-2.5 | -0.205 | 0.00841 | 0.012 | -24.354
-2 | -0.137 | 0.00803 | 0.011 | -17.123
-1.5 | -0.07 | 0.00797 | 0.01 | -8.799
-1 | -0.003 | 0.00869 | 0.01 | -0.312
-0.5 | 0.065 | 0.00801 | 0.009 | 8.074
0 | 0.132 | 0.00809 | 0.008 | 16.289
0.5 | 0.199 | 0.0085 | 0.008 | 23.392
1 | 0.266 | 0.00864 | 0.007 | 30.745
1.5 | 0.332 | 0.00886 | 0.007 | 37.473
2 | 0.398 | 0.00914 | 0.006 | 43.6
2.5 | 0.464 | 0.00958 | 0.005 | 48.482
3 | 0.53 | 0.00975 | 0.005 | 54.323
3.5 | 0.595 | 0.00997 | 0.004 | 59.677
4 | 0.66 | 0.0102 | 0.003 | 64.68
4.5 | 0.724 | 0.01047 | 0.003 | 69.162
5 | 0.787 | 0.01098 | 0.002 | 71.715
5.5 | 0.85 | 0.0113 | 0.002 | 75.232
6 | 0.912 | 0.01167 | 0.001 | 78.148
6.5 | 0.974 | 0.01209 | 0 | 80.528
7 | 1.034 | 0.01256 | 0 | 82.316
7.5 | 1.093 | 0.01309 | -0.001 | 83.515
8 | 1.151 | 0.01368 | -0.001 | 84.121
8.5 | 1.208 | 0.01455 | -0.002 | 83.042
9 | 1.263 | 0.0153 | -0.003 | 82.563
9.5 | 1.317 | 0.01616 | -0.003 | 81.507
10 | 1.369 | 0.01715 | -0.004 | 79.805
10.5 | 1.419 | 0.01831 | -0.004 | 77.486
11 | 1.467 | 0.0196 | -0.005 | 74.85
11.5 | 1.513 | 0.02111 | -0.005 | 71.651
12 | 1.556 | 0.02278 | -0.006 | 68.307
12.5 | 1.598 | 0.02473 | -0.006 | 64.594
13 | 1.636 | 0.02694 | -0.007 | 60.72
13.5 | 1.672 | 0.02954 | -0.007 | 56.608
14 | 1.706 | 0.03231 | -0.008 | 52.79
14.5 | 1.736 | 0.0354 | -0.008 | 49.045
15 | 1.764 | 0.03886 | -0.008 | 45.393
15.5 | 1.789 | 0.04264 | -0.009 | 41.97
16 | 1.811 | 0.04681 | -0.009 | 38.691
16.5 | 1.83 | 0.05132 | -0.01 | 35.661
17 | 1.847 | 0.05618 | -0.01 | 32.869
17.5 | 1.86 | 0.06147 | -0.01 | 30.249
18 | 1.869 | 0.06705 | -0.011 | 27.876
18.5 | 1.875 | 0.07309 | -0.011 | 25.659
19 | 1.879 | 0.07938 | -0.011 | 23.67
19.5 | 1.88 | 0.08617 | -0.011 | 21.811
20 | 1.876 | 0.09322 | -0.012 | 20.123

## 54. Re 2M Mach 0.25 (2)
BIGFOIL.COM POLAR EXPORT
NACA23124
NACA23124 |  |  |  | Cl Max: | 1.3714 | at alpha= | 15 | deg
XFOIL ncrit=9 |  |  |  | L/D Max: | 65.4757 | at alpha= | 9.5 | deg
Re: | 2000000 |  |  | Cd Min: | 0.09891 | at alpha= | 20 | deg
Mach: | 0.25 |  |  | Cl=0 at alpha= | -1.558 | deg
|  |  |  | @ Cl=0.1, Cd= | 0.0079
|  |  |  | @ Cl=0.4, Cd= | 0.0091086
|  |  |  | @ Cl=0.6, Cd= | 0.010465
alpha (deg) | Cl | Cd | Cm | Cl/Cd
-20 | -1.1834 | 0.07483 | -0.0616 | -15.8145
-19.5 | -1.1895 | 0.06883 | -0.0622 | -17.2817
-19 | -1.2002 | 0.06258 | -0.0624 | -19.1787
-18.5 | -1.2074 | 0.05693 | -0.062 | -21.2085
-18 | -1.2089 | 0.05202 | -0.0612 | -23.2391
-17.5 | -1.2087 | 0.04741 | -0.0599 | -25.4946
-17 | -1.2108 | 0.04289 | -0.0581 | -28.2304
-16.5 | -1.2072 | 0.03906 | -0.0559 | -30.9063
-16 | -1.2034 | 0.03557 | -0.053 | -33.8319
-15.5 | -1.1882 | 0.03225 | -0.0516 | -36.8434
-15 | -1.1497 | 0.02919 | -0.0536 | -39.3868
-14.5 | -1.1073 | 0.02648 | -0.0557 | -41.8165
-14 | -1.0646 | 0.02392 | -0.0574 | -44.5067
-13.5 | -1.0292 | 0.02156 | -0.0571 | -47.7365
-13 | -0.9867 | 0.01953 | -0.0576 | -50.5223
-12.5 | -0.9368 | 0.01771 | -0.059 | -52.8967
-11.5 | -0.8384 | 0.0145 | -0.0606 | -57.8207
-11 | -0.785 | 0.01331 | -0.0616 | -58.9782
-10.5 | -0.7354 | 0.01241 | -0.0615 | -59.2587
-10 | -0.6781 | 0.01158 | -0.0628 | -58.5579
-9.5 | -0.6138 | 0.01088 | -0.0652 | -56.4154
-9 | -0.5651 | 0.01036 | -0.0642 | -54.5463
-8.5 | -0.5216 | 0.00992 | -0.0619 | -52.5806
-8 | -0.4815 | 0.00955 | -0.0587 | -50.4188
-7.5 | -0.4429 | 0.00925 | -0.055 | -47.8811
-6.5 | -0.3658 | 0.00877 | -0.0473 | -41.7104
-5.5 | -0.2904 | 0.0084 | -0.039 | -34.5714
-5 | -0.2539 | 0.00824 | -0.0345 | -30.8131
-4 | -0.1752 | 0.00806 | -0.0264 | -21.737
-3.5 | -0.139 | 0.00793 | -0.0217 | -17.5284
-3 | -0.1011 | 0.00787 | -0.0173 | -12.8463
-2.5 | -0.0644 | 0.00783 | -0.0126 | -8.2248
-2 | -0.0297 | 0.00783 | -0.0075 | -3.7931
-1.5 | 0.0039 | 0.0078 | -0.0021 | 0.5
-1 | 0.0361 | 0.00779 | 0.0036 | 4.6341
-0.5 | 0.0605 | 0.00785 | 0.011 | 7.707
0 | 0.0765 | 0.0079 | 0.0201 | 9.6835
0.5 | 0.1027 | 0.0079 | 0.027 | 13
1 | 0.1342 | 0.00794 | 0.0328 | 16.9018
1.5 | 0.1648 | 0.00804 | 0.0387 | 20.4975
2 | 0.1989 | 0.00815 | 0.0438 | 24.4049
2.5 | 0.2343 | 0.00825 | 0.0486 | 28.4
3 | 0.2688 | 0.00839 | 0.0535 | 32.0381
3.5 | 0.3029 | 0.00858 | 0.0584 | 35.303
4 | 0.3402 | 0.00873 | 0.0627 | 38.9691
4.5 | 0.3767 | 0.00895 | 0.0669 | 42.0894
5 | 0.4149 | 0.00921 | 0.0707 | 45.0489
5.5 | 0.4551 | 0.00945 | 0.0741 | 48.1587
6 | 0.4977 | 0.00977 | 0.0768 | 50.9417
6.5 | 0.5485 | 0.01009 | 0.0778 | 54.3608
7 | 0.6117 | 0.01055 | 0.076 | 57.981
7.5 | 0.6773 | 0.01095 | 0.0739 | 61.8539
8 | 0.7324 | 0.01154 | 0.0735 | 63.4662
8.5 | 0.7881 | 0.01211 | 0.0732 | 65.0784
9 | 0.8422 | 0.01289 | 0.0727 | 65.3375
9.5 | 0.9016 | 0.01377 | 0.0712 | 65.4757
11.5 | 1.1035 | 0.01898 | 0.0687 | 58.1401
12 | 1.1524 | 0.02068 | 0.0674 | 55.7253
12.5 | 1.191 | 0.02274 | 0.0674 | 52.3747
13 | 1.2307 | 0.02498 | 0.0666 | 49.2674
13.5 | 1.2737 | 0.02747 | 0.0646 | 46.3669
14 | 1.3117 | 0.03034 | 0.0626 | 43.2334
14.5 | 1.3445 | 0.03366 | 0.0607 | 39.9436
15 | 1.3714 | 0.03758 | 0.0586 | 36.4928
15.5 | 1.3712 | 0.04131 | 0.0613 | 33.1929
16 | 1.3664 | 0.04568 | 0.0634 | 29.9124
16.5 | 1.3554 | 0.05081 | 0.065 | 26.6759
17 | 1.3504 | 0.05571 | 0.066 | 24.2398
17.5 | 1.3291 | 0.06237 | 0.0663 | 21.3099
18 | 1.3204 | 0.06807 | 0.0663 | 19.3977
18.5 | 1.2988 | 0.07526 | 0.0656 | 17.2575
19 | 1.2761 | 0.08278 | 0.0643 | 15.4156
19.5 | 1.2579 | 0.09001 | 0.0629 | 13.9751
20 | 1.2265 | 0.09891 | 0.0605 | 12.4002

## 55. Re 2M Mach 0.50 (1)
BIGFOIL.COM POLAR EXPORT
NACA23124
NACA23124 |  |  |  | Cl Max: | 1.459 | at alpha= | 11.5 | deg
JavaFoil+Calcfoil stall+Eppler ext transition |  |  |  | L/D Max: | 68.307 | at alpha= | 6.5 | deg
Re: | 2000000 |  |  | Cd Min: | 0.0096 | at alpha= | -1 | deg
Mach: | 0.5 |  |  | Cl=0 at alpha= | -0.98 | deg
|  |  |  | @ Cl=0.1, Cd= | 0.0096848
|  |  |  | @ Cl=0.4, Cd= | 0.010601
|  |  |  | @ Cl=0.6, Cd= | 0.010889
alpha (deg) | Cl | Cd | Cm | Cl/Cd
-17.5 | -0.965 | 0.15611 | 0.019 | -6.184
-17 | -0.936 | 0.15385 | 0.019 | -6.082
-16.5 | -0.906 | 0.14578 | 0.018 | -6.216
-16 | -0.877 | 0.14062 | 0.017 | -6.235
-15.5 | -0.847 | 0.13663 | 0.016 | -6.2
-15 | -0.818 | 0.12789 | 0.015 | -6.393
-14.5 | -0.788 | 0.12213 | 0.015 | -6.455
-14 | -0.951 | 0.07378 | 0.025 | -12.896
-13.5 | -1.255 | 0.05316 | 0.026 | -23.598
-13 | -1.319 | 0.04455 | 0.025 | -29.614
-12.5 | -1.341 | 0.03844 | 0.025 | -34.896
-12 | -1.341 | 0.03375 | 0.025 | -39.728
-11.5 | -1.325 | 0.02998 | 0.024 | -44.207
-11 | -1.298 | 0.02686 | 0.024 | -48.304
-10.5 | -1.262 | 0.02412 | 0.023 | -52.316
-10 | -1.219 | 0.02183 | 0.023 | -55.849
-9.5 | -1.172 | 0.01967 | 0.022 | -59.561
-9 | -1.12 | 0.01759 | 0.022 | -63.666
-8.5 | -1.064 | 0.01578 | 0.021 | -67.431
-8 | -1.004 | 0.01447 | 0.021 | -69.346
-7.5 | -0.94 | 0.0132 | 0.02 | -71.259
-7 | -0.875 | 0.01224 | 0.019 | -71.455
-6.5 | -0.807 | 0.01149 | 0.019 | -70.245
-6 | -0.738 | 0.01099 | 0.018 | -67.158
-5.5 | -0.667 | 0.01064 | 0.017 | -62.692
-5 | -0.596 | 0.01009 | 0.017 | -59.009
-4.5 | -0.523 | 0.00981 | 0.016 | -53.312
-4 | -0.45 | 0.01021 | 0.015 | -44.085
-3.5 | -0.376 | 0.01001 | 0.014 | -37.598
-3 | -0.302 | 0.00985 | 0.014 | -30.693
-2.5 | -0.228 | 0.00972 | 0.013 | -23.421
-2 | -0.153 | 0.00965 | 0.012 | -15.867
-1.5 | -0.078 | 0.00961 | 0.012 | -8.134
-1 | -0.003 | 0.0096 | 0.011 | -0.314
-0.5 | 0.072 | 0.00964 | 0.01 | 7.468
0 | 0.147 | 0.00976 | 0.009 | 15.012
0.5 | 0.221 | 0.00993 | 0.009 | 22.254
1 | 0.295 | 0.01021 | 0.008 | 28.876
1.5 | 0.368 | 0.0105 | 0.007 | 35.066
2 | 0.441 | 0.01073 | 0.007 | 41.129
2.5 | 0.514 | 0.01042 | 0.006 | 49.311
3 | 0.585 | 0.01076 | 0.005 | 54.397
3.5 | 0.656 | 0.01137 | 0.004 | 57.702
4 | 0.726 | 0.01182 | 0.004 | 61.413
4.5 | 0.795 | 0.01233 | 0.003 | 64.468
5 | 0.862 | 0.01292 | 0.002 | 66.761
5.5 | 0.928 | 0.01378 | 0.002 | 67.363
6 | 0.993 | 0.01456 | 0.001 | 68.178
6.5 | 1.055 | 0.01545 | 0 | 68.307
7 | 1.115 | 0.01653 | 0 | 67.436
7.5 | 1.172 | 0.01779 | -0.001 | 65.9
8 | 1.226 | 0.01931 | -0.002 | 63.487
8.5 | 1.277 | 0.02123 | -0.002 | 60.131
9 | 1.323 | 0.0234 | -0.003 | 56.541
9.5 | 1.364 | 0.02596 | -0.003 | 52.557
10 | 1.4 | 0.0291 | -0.004 | 48.11
10.5 | 1.429 | 0.0329 | -0.004 | 43.435
11 | 1.449 | 0.03757 | -0.005 | 38.565
11.5 | 1.459 | 0.04329 | -0.005 | 33.698
12 | 1.453 | 0.05056 | -0.006 | 28.739
12.5 | 1.427 | 0.05986 | -0.006 | 23.84
13 | 1.361 | 0.07268 | -0.007 | 18.724
13.5 | 1.165 | 0.09613 | -0.007 | 12.123
14 | 0.882 | 0.12307 | -0.005 | 7.163
14.5 | 0.93 | 0.13324 | -0.007 | 6.981
15 | 0.956 | 0.14081 | -0.007 | 6.791
15.5 | 0.979 | 0.14723 | -0.007 | 6.65
16 | 1.006 | 0.1505 | -0.007 | 6.684
16.5 | 1.036 | 0.1537 | -0.007 | 6.742

## 56. Re 2M Mach 0.50 (2)
BIGFOIL.COM POLAR EXPORT
NACA23124
NACA23124 |  |  |  | Cl Max: | 1.0646 | at alpha= | 13.5 | deg
XFOIL ncrit=9 |  |  |  | L/D Max: | 41.4365 | at alpha= | 7.5 | deg
Re: | 2000000 |  |  | Cd Min: | 0.14225 | at alpha= | 18.5 | deg
Mach: | 0.5 |  |  | Cl=0 at alpha= | -1.9859 | deg
|  |  |  | @ Cl=0.1, Cd= | 0.0090834
|  |  |  | @ Cl=0.4, Cd= | 0.011655
|  |  |  | @ Cl=0.6, Cd= | 0.01461
alpha (deg) | Cl | Cd | Cm | Cl/Cd
-20 | -0.868 | 0.13571 | -0.0575 | -6.396
-19.5 | -0.8763 | 0.12782 | -0.0607 | -6.8557
-19 | -0.882 | 0.1204 | -0.0632 | -7.3256
-18.5 | -0.8877 | 0.11321 | -0.0653 | -7.8412
-18 | -0.8983 | 0.10572 | -0.0673 | -8.497
-17.5 | -0.9101 | 0.0983 | -0.0689 | -9.2584
-17 | -0.9206 | 0.09128 | -0.0699 | -10.0855
-16.5 | -0.933 | 0.08433 | -0.0705 | -11.0637
-16 | -0.9528 | 0.07705 | -0.0709 | -12.366
-15.5 | -0.9602 | 0.06994 | -0.0724 | -13.7289
-15 | -0.9556 | 0.06238 | -0.0763 | -15.319
-14.5 | -0.9488 | 0.05524 | -0.0799 | -17.176
-14 | -0.9328 | 0.0488 | -0.0832 | -19.1148
-13.5 | -0.9196 | 0.04289 | -0.085 | -21.4409
-13 | -0.902 | 0.0376 | -0.086 | -23.9894
-12.5 | -0.8722 | 0.03278 | -0.088 | -26.6077
-11.5 | -0.7908 | 0.02475 | -0.0919 | -31.9515
-11 | -0.7476 | 0.02167 | -0.0928 | -34.4993
-10 | -0.6779 | 0.01728 | -0.0885 | -39.2303
-9.5 | -0.6287 | 0.0156 | -0.0877 | -40.3013
-9 | -0.5712 | 0.01413 | -0.088 | -40.4246
-8.5 | -0.5254 | 0.01299 | -0.0854 | -40.4465
-8 | -0.4794 | 0.01217 | -0.082 | -39.3919
-7.5 | -0.4349 | 0.01153 | -0.078 | -37.719
-7 | -0.391 | 0.01101 | -0.0736 | -35.5132
-6.5 | -0.3485 | 0.01058 | -0.0687 | -32.9395
-6 | -0.3084 | 0.01019 | -0.0634 | -30.265
-5.5 | -0.2692 | 0.00985 | -0.0577 | -27.3299
-5 | -0.2266 | 0.00962 | -0.0525 | -23.5551
-4.5 | -0.1856 | 0.00941 | -0.0469 | -19.7237
-4 | -0.147 | 0.0092 | -0.0409 | -15.9783
-3.5 | -0.1069 | 0.00906 | -0.035 | -11.7991
-3 | -0.0679 | 0.009 | -0.0289 | -7.5444
-2.5 | -0.034 | 0.00891 | -0.0218 | -3.8159
-2 | -0.0009 | 0.00885 | -0.0144 | -0.10169
-1.5 | 0.0311 | 0.00884 | -0.0068 | 3.5181
-1 | 0.0477 | 0.00883 | 0.0039 | 5.402
-0.5 | 0.0575 | 0.00886 | 0.016 | 6.4898
0 | 0.0734 | 0.00891 | 0.0268 | 8.2379
0.5 | 0.088 | 0.00902 | 0.0379 | 9.7561
1 | 0.1126 | 0.00915 | 0.0467 | 12.306
1.5 | 0.142 | 0.00931 | 0.0546 | 15.2524
2 | 0.1767 | 0.00948 | 0.0614 | 18.6392
2.5 | 0.2108 | 0.00971 | 0.0681 | 21.7096
3.5 | 0.2847 | 0.01032 | 0.0802 | 27.5872
4 | 0.3225 | 0.01074 | 0.0857 | 30.0279
4.5 | 0.3644 | 0.01119 | 0.0904 | 32.5648
5 | 0.4073 | 0.01175 | 0.0946 | 34.6638
5.5 | 0.4564 | 0.01235 | 0.0976 | 36.9555
6 | 0.5124 | 0.01316 | 0.0988 | 38.9362
6.5 | 0.574 | 0.01401 | 0.099 | 40.9707
7 | 0.6238 | 0.01516 | 0.1007 | 41.1478
7.5 | 0.675 | 0.01629 | 0.1023 | 41.4365
8 | 0.7195 | 0.01792 | 0.104 | 40.1507
8.5 | 0.7745 | 0.01954 | 0.1042 | 39.6366
9 | 0.8302 | 0.02207 | 0.1025 | 37.6167
9.5 | 0.8827 | 0.02459 | 0.1015 | 35.8967
10 | 0.9196 | 0.02801 | 0.1012 | 32.8311
10.5 | 0.9548 | 0.03121 | 0.1017 | 30.5928
11 | 0.9861 | 0.03572 | 0.0996 | 27.6064
11.5 | 1.0199 | 0.03999 | 0.0977 | 25.5039
12 | 1.0304 | 0.04562 | 0.0964 | 22.5866
12.5 | 1.0472 | 0.05074 | 0.0955 | 20.6385
13 | 1.052 | 0.0576 | 0.0919 | 18.2639
13.5 | 1.0646 | 0.064 | 0.0885 | 16.6344
14 | 1.0562 | 0.0722 | 0.0842 | 14.6288
14.5 | 1.061 | 0.07951 | 0.0801 | 13.3442
15 | 1.0448 | 0.08879 | 0.0749 | 11.7671
15.5 | 1.0331 | 0.09588 | 0.0734 | 10.7749
16 | 1.0059 | 0.10405 | 0.0716 | 9.6675
16.5 | 0.9936 | 0.11112 | 0.0701 | 8.9417
17.5 | 0.9614 | 0.12671 | 0.0652 | 7.5874
18 | 0.9456 | 0.13486 | 0.062 | 7.0117
18.5 | 0.9391 | 0.14225 | 0.0591 | 6.6018

## 57. Re 3M Mach 0.00 (1)
BIGFOIL.COM POLAR EXPORT
NACA23124
NACA23124 |  |  |  | Cl Max: | 2.008 | at alpha= | 20 | deg
JavaFoil+Calcfoil stall+Eppler ext transition |  |  |  | L/D Max: | 94.005 | at alpha= | 9 | deg
Re: | 3000000 |  |  | Cd Min: | 0.00701 | at alpha= | -2 | deg
Mach: | 0 |  |  | Cl=0 at alpha= | -0.97727 | deg
|  |  |  | @ Cl=0.1, Cd= | 0.0070728
|  |  |  | @ Cl=0.4, Cd= | 0.0087084
|  |  |  | @ Cl=0.6, Cd= | 0.0094229
alpha (deg) | Cl | Cd | Cm | Cl/Cd
-20 | -1.861 | 0.04953 | 0.03 | -37.58
-19.5 | -1.845 | 0.04591 | 0.029 | -40.193
-19 | -1.827 | 0.04241 | 0.029 | -43.09
-18.5 | -1.807 | 0.03922 | 0.029 | -46.087
-18 | -1.785 | 0.03629 | 0.028 | -49.186
-17.5 | -1.76 | 0.03364 | 0.028 | -52.32
-17 | -1.733 | 0.0312 | 0.027 | -55.556
-16.5 | -1.703 | 0.029 | 0.027 | -58.732
-16 | -1.671 | 0.02696 | 0.027 | -61.998
-15.5 | -1.637 | 0.02516 | 0.026 | -65.053
-15 | -1.6 | 0.02356 | 0.026 | -67.926
-14.5 | -1.562 | 0.02208 | 0.025 | -70.725
-14 | -1.521 | 0.02063 | 0.025 | -73.727
-13.5 | -1.478 | 0.01944 | 0.024 | -76.026
-13 | -1.433 | 0.01835 | 0.024 | -78.06
-12.5 | -1.386 | 0.01739 | 0.023 | -79.661
-12 | -1.337 | 0.01649 | 0.023 | -81.09
-11.5 | -1.286 | 0.01565 | 0.022 | -82.199
-11 | -1.234 | 0.01487 | 0.022 | -83.019
-10.5 | -1.181 | 0.0141 | 0.021 | -83.731
-10 | -1.126 | 0.0133 | 0.02 | -84.695
-9.5 | -1.071 | 0.0125 | 0.02 | -85.66
-9 | -1.013 | 0.01182 | 0.019 | -85.748
-8.5 | -0.955 | 0.01126 | 0.019 | -84.763
-8 | -0.895 | 0.01055 | 0.018 | -84.808
-7.5 | -0.834 | 0.01007 | 0.018 | -82.854
-7 | -0.773 | 0.00969 | 0.017 | -79.773
-6.5 | -0.711 | 0.00936 | 0.016 | -75.968
-6 | -0.648 | 0.00918 | 0.016 | -70.644
-5.5 | -0.585 | 0.00904 | 0.015 | -64.745
-5 | -0.522 | 0.00892 | 0.014 | -58.455
-4.5 | -0.457 | 0.0085 | 0.014 | -53.81
-4 | -0.393 | 0.00839 | 0.013 | -46.842
-3.5 | -0.328 | 0.00828 | 0.013 | -39.637
-3 | -0.264 | 0.00821 | 0.012 | -32.116
-2.5 | -0.198 | 0.00785 | 0.011 | -25.278
-2 | -0.133 | 0.00701 | 0.011 | -19.018
-1.5 | -0.068 | 0.00701 | 0.01 | -9.699
-1 | -0.003 | 0.00735 | 0.009 | -0.358
-0.5 | 0.063 | 0.00705 | 0.009 | 8.897
0 | 0.128 | 0.00709 | 0.008 | 18.048
0.5 | 0.193 | 0.00795 | 0.008 | 24.276
1 | 0.258 | 0.00841 | 0.007 | 30.648
1.5 | 0.322 | 0.00858 | 0.006 | 37.558
2 | 0.387 | 0.00868 | 0.006 | 44.549
2.5 | 0.451 | 0.00882 | 0.005 | 51.104
3 | 0.515 | 0.00922 | 0.005 | 55.846
3.5 | 0.578 | 0.00936 | 0.004 | 61.752
4 | 0.641 | 0.00954 | 0.003 | 67.266
4.5 | 0.704 | 0.00973 | 0.003 | 72.354
5 | 0.766 | 0.00993 | 0.002 | 77.204
5.5 | 0.828 | 0.01019 | 0.002 | 81.257
6 | 0.889 | 0.01069 | 0.001 | 83.19
6.5 | 0.95 | 0.01099 | 0 | 86.416
7 | 1.009 | 0.01134 | 0 | 89.009
7.5 | 1.068 | 0.01171 | -0.001 | 91.238
8 | 1.126 | 0.01215 | -0.001 | 92.674
8.5 | 1.183 | 0.01264 | -0.002 | 93.613
9 | 1.239 | 0.01318 | -0.002 | 94.005
9.5 | 1.293 | 0.0138 | -0.003 | 93.702
10 | 1.346 | 0.01469 | -0.004 | 91.649
10.5 | 1.398 | 0.01545 | -0.004 | 90.495
11 | 1.448 | 0.01635 | -0.005 | 88.588
11.5 | 1.497 | 0.01737 | -0.005 | 86.17
12 | 1.543 | 0.01853 | -0.006 | 83.265
12.5 | 1.588 | 0.01985 | -0.006 | 79.994
13 | 1.631 | 0.02132 | -0.007 | 76.495
13.5 | 1.672 | 0.02304 | -0.007 | 72.555
14 | 1.71 | 0.0249 | -0.007 | 68.699
14.5 | 1.747 | 0.02707 | -0.008 | 64.515
15 | 1.781 | 0.02942 | -0.008 | 60.54
15.5 | 1.813 | 0.03206 | -0.009 | 56.557
16 | 1.843 | 0.03494 | -0.009 | 52.75
16.5 | 1.871 | 0.03815 | -0.009 | 49.05
17 | 1.897 | 0.04159 | -0.01 | 45.621
17.5 | 1.921 | 0.04528 | -0.01 | 42.422
18 | 1.942 | 0.04924 | -0.011 | 39.446
18.5 | 1.962 | 0.05347 | -0.011 | 36.688
19 | 1.979 | 0.05795 | -0.011 | 34.156
19.5 | 1.995 | 0.06276 | -0.012 | 31.782
20 | 2.008 | 0.06776 | -0.012 | 29.63

## 58. Re 3M Mach 0.00 (2)
BIGFOIL.COM POLAR EXPORT
NACA23124
NACA23124 |  |  |  | Cl Max: | 1.4977 | at alpha= | 17.5 | deg
XFOIL ncrit=9 |  |  |  | L/D Max: | 82.8466 | at alpha= | 9.5 | deg
Re: | 3000000 |  |  | Cd Min: | 0.06315 | at alpha= | 20 | deg
Mach: | 0 |  |  | Cl=0 at alpha= | -1.4223 | deg
|  |  |  | @ Cl=0.1, Cd= | 0.00718
|  |  |  | @ Cl=0.4, Cd= | 0.007991
|  |  |  | @ Cl=0.6, Cd= | 0.0088919
alpha (deg) | Cl | Cd | Cm | Cl/Cd
-20 | -1.3598 | 0.04875 | -0.0562 | -27.8933
-19.5 | -1.3578 | 0.04454 | -0.0552 | -30.485
-19 | -1.3515 | 0.04093 | -0.0538 | -33.0198
-18.5 | -1.3424 | 0.03769 | -0.0521 | -35.6169
-18 | -1.3376 | 0.03427 | -0.0498 | -39.0312
-17.5 | -1.3279 | 0.03144 | -0.0473 | -42.236
-17 | -1.3151 | 0.02907 | -0.0444 | -45.2391
-16.5 | -1.2836 | 0.02649 | -0.0452 | -48.456
-16 | -1.2411 | 0.02455 | -0.0469 | -50.554
-15.5 | -1.2012 | 0.02248 | -0.0481 | -53.4342
-15 | -1.1553 | 0.02082 | -0.0497 | -55.4899
-14 | -1.0788 | 0.01757 | -0.0493 | -61.4001
-13.5 | -1.0346 | 0.0162 | -0.0497 | -63.8642
-13 | -0.9884 | 0.01498 | -0.05 | -65.9813
-12.5 | -0.9389 | 0.01377 | -0.051 | -68.1845
-12 | -0.8855 | 0.01283 | -0.0523 | -69.0179
-11.5 | -0.8411 | 0.01207 | -0.0517 | -69.6852
-11 | -0.7991 | 0.01132 | -0.0505 | -70.5919
-10.5 | -0.7498 | 0.01071 | -0.0504 | -70.0093
-10 | -0.6775 | 0.01014 | -0.0551 | -66.8146
-9.5 | -0.6225 | 0.00956 | -0.0561 | -65.1151
-9 | -0.5746 | 0.00915 | -0.0553 | -62.7978
-8.5 | -0.5339 | 0.0088 | -0.0528 | -60.6705
-8 | -0.4938 | 0.00852 | -0.05 | -57.9577
-7.5 | -0.4561 | 0.00826 | -0.0466 | -55.2179
-7 | -0.4184 | 0.00804 | -0.0431 | -52.0398
-6.5 | -0.379 | 0.00788 | -0.0398 | -48.0964
-6 | -0.3419 | 0.00774 | -0.036 | -44.1731
-5.5 | -0.3042 | 0.00759 | -0.0323 | -40.0791
-5 | -0.2668 | 0.00746 | -0.0285 | -35.7641
-4.5 | -0.2303 | 0.00735 | -0.0244 | -31.3333
-4 | -0.1896 | 0.00727 | -0.0211 | -26.0798
-3.5 | -0.1508 | 0.0072 | -0.0174 | -20.9444
-3 | -0.115 | 0.00712 | -0.013 | -16.1517
-2.5 | -0.0783 | 0.0071 | -0.0089 | -11.0282
-2 | -0.0405 | 0.00708 | -0.0049 | -5.7203
-1.5 | -0.0044 | 0.00707 | -0.0005 | -0.62235
-1 | 0.0239 | 0.0071 | 0.0056 | 3.3662
-0.5 | 0.0525 | 0.00715 | 0.0115 | 7.3427
0 | 0.0886 | 0.00718 | 0.0159 | 12.3398
0.5 | 0.118 | 0.00718 | 0.0217 | 16.4345
1 | 0.1451 | 0.00722 | 0.028 | 20.097
1.5 | 0.179 | 0.00728 | 0.0327 | 24.5879
2 | 0.2157 | 0.00734 | 0.0368 | 29.3869
2.5 | 0.2493 | 0.00746 | 0.0416 | 33.4182
3 | 0.2852 | 0.00758 | 0.0457 | 37.6253
3.5 | 0.3223 | 0.00767 | 0.0496 | 42.0209
4 | 0.3585 | 0.00783 | 0.0536 | 45.7854
4.5 | 0.397 | 0.00798 | 0.0571 | 49.7494
5 | 0.4352 | 0.00812 | 0.0605 | 53.5961
5.5 | 0.4761 | 0.00833 | 0.0633 | 57.1549
6 | 0.5202 | 0.00852 | 0.0654 | 61.0563
6.5 | 0.5676 | 0.00875 | 0.0666 | 64.8686
7 | 0.6247 | 0.009 | 0.0658 | 69.4111
7.5 | 0.6952 | 0.00931 | 0.062 | 74.6724
8 | 0.7503 | 0.00965 | 0.0614 | 77.7513
8.5 | 0.8022 | 0.00999 | 0.0614 | 80.3003
9 | 0.8502 | 0.01046 | 0.062 | 81.2811
9.5 | 0.9022 | 0.01089 | 0.0618 | 82.8466
10 | 0.9518 | 0.01156 | 0.0617 | 82.3356
10.5 | 1.0036 | 0.01216 | 0.0612 | 82.5329
11 | 1.0521 | 0.01309 | 0.0609 | 80.3743
11.5 | 1.0963 | 0.01389 | 0.0615 | 78.9273
12 | 1.1447 | 0.01508 | 0.0605 | 75.9085
12.5 | 1.1959 | 0.01608 | 0.0592 | 74.3719
13 | 1.2369 | 0.01751 | 0.0591 | 70.6396
13.5 | 1.2702 | 0.01888 | 0.0606 | 67.2775
14 | 1.3147 | 0.02059 | 0.0589 | 63.8514
14.5 | 1.3594 | 0.02224 | 0.0572 | 61.1241
15 | 1.3954 | 0.02447 | 0.0559 | 57.0249
15.5 | 1.4338 | 0.02658 | 0.0543 | 53.9428
16 | 1.4638 | 0.02936 | 0.053 | 49.8569
16.5 | 1.4926 | 0.03213 | 0.0519 | 46.455
17 | 1.4927 | 0.03552 | 0.0546 | 42.0242
17.5 | 1.4977 | 0.03878 | 0.0566 | 38.6204
18 | 1.494 | 0.04302 | 0.0582 | 34.728
18.5 | 1.4906 | 0.04748 | 0.0593 | 31.3943
19 | 1.4867 | 0.05218 | 0.06 | 28.4918
19.5 | 1.4746 | 0.05775 | 0.0604 | 25.5342
20 | 1.4668 | 0.06315 | 0.0603 | 23.2272

## 59. Re 3M Mach 0.10 (1)
BIGFOIL.COM POLAR EXPORT
NACA23124
NACA23124 |  |  |  | Cl Max: | 1.994 | at alpha= | 20 | deg
JavaFoil+Calcfoil stall+Eppler ext transition |  |  |  | L/D Max: | 93.061 | at alpha= | 9 | deg
Re: | 3000000 |  |  | Cd Min: | 0.00703 | at alpha= | -2 | deg
Mach: | 0.1 |  |  | Cl=0 at alpha= | -0.97727 | deg
|  |  |  | @ Cl=0.1, Cd= | 0.0075254
|  |  |  | @ Cl=0.4, Cd= | 0.0087541
|  |  |  | @ Cl=0.6, Cd= | 0.0094743
alpha (deg) | Cl | Cd | Cm | Cl/Cd
-20 | -1.849 | 0.05147 | 0.03 | -35.917
-19.5 | -1.834 | 0.04766 | 0.029 | -38.495
-19 | -1.818 | 0.04395 | 0.029 | -41.374
-18.5 | -1.8 | 0.04059 | 0.029 | -44.35
-18 | -1.779 | 0.03751 | 0.028 | -47.435
-17.5 | -1.756 | 0.03472 | 0.028 | -50.578
-17 | -1.73 | 0.03214 | 0.028 | -53.842
-16.5 | -1.702 | 0.02983 | 0.027 | -57.046
-16 | -1.671 | 0.02768 | 0.027 | -60.36
-15.5 | -1.637 | 0.02581 | 0.026 | -63.42
-15 | -1.601 | 0.02408 | 0.026 | -66.502
-14.5 | -1.563 | 0.02244 | 0.025 | -69.664
-14 | -1.523 | 0.02104 | 0.025 | -72.409
-13.5 | -1.481 | 0.01982 | 0.024 | -74.717
-13 | -1.436 | 0.01869 | 0.024 | -76.846
-12.5 | -1.389 | 0.01766 | 0.023 | -78.657
-12 | -1.341 | 0.01674 | 0.023 | -80.077
-11.5 | -1.291 | 0.0159 | 0.022 | -81.194
-11 | -1.239 | 0.01509 | 0.022 | -82.068
-10.5 | -1.185 | 0.0143 | 0.021 | -82.871
-10 | -1.131 | 0.01348 | 0.021 | -83.857
-9.5 | -1.075 | 0.01266 | 0.02 | -84.902
-9 | -1.017 | 0.01196 | 0.019 | -85.08
-8.5 | -0.959 | 0.01139 | 0.019 | -84.186
-8 | -0.899 | 0.01062 | 0.018 | -84.631
-7.5 | -0.838 | 0.01016 | 0.018 | -82.491
-7 | -0.777 | 0.00974 | 0.017 | -79.76
-6.5 | -0.714 | 0.00942 | 0.016 | -75.809
-6 | -0.651 | 0.00924 | 0.016 | -70.498
-5.5 | -0.588 | 0.00909 | 0.015 | -64.677
-5 | -0.524 | 0.00867 | 0.015 | -60.428
-4.5 | -0.46 | 0.00854 | 0.014 | -53.814
-4 | -0.395 | 0.00843 | 0.013 | -46.829
-3.5 | -0.33 | 0.00832 | 0.013 | -39.679
-3 | -0.265 | 0.00825 | 0.012 | -32.107
-2.5 | -0.199 | 0.00788 | 0.011 | -25.32
-2 | -0.134 | 0.00703 | 0.011 | -19.058
-1.5 | -0.068 | 0.00705 | 0.01 | -9.693
-1 | -0.003 | 0.00736 | 0.009 | -0.359
-0.5 | 0.063 | 0.00707 | 0.009 | 8.917
0 | 0.128 | 0.00787 | 0.008 | 16.326
0.5 | 0.194 | 0.00797 | 0.008 | 24.335
1 | 0.259 | 0.00846 | 0.007 | 30.625
1.5 | 0.324 | 0.00862 | 0.006 | 37.572
2 | 0.389 | 0.00873 | 0.006 | 44.519
2.5 | 0.453 | 0.00887 | 0.005 | 51.089
3 | 0.517 | 0.009 | 0.005 | 57.445
3.5 | 0.581 | 0.00942 | 0.004 | 61.669
4 | 0.644 | 0.0096 | 0.003 | 67.119
4.5 | 0.707 | 0.00978 | 0.003 | 72.34
5 | 0.77 | 0.01001 | 0.002 | 76.928
5.5 | 0.832 | 0.01027 | 0.002 | 80.973
6 | 0.893 | 0.01056 | 0.001 | 84.572
6.5 | 0.954 | 0.0111 | 0 | 85.947
7 | 1.013 | 0.01145 | 0 | 88.547
7.5 | 1.072 | 0.01184 | -0.001 | 90.57
8 | 1.13 | 0.01227 | -0.001 | 92.168
8.5 | 1.187 | 0.01277 | -0.002 | 92.99
9 | 1.243 | 0.01336 | -0.003 | 93.061
9.5 | 1.298 | 0.01401 | -0.003 | 92.661
10 | 1.351 | 0.0149 | -0.004 | 90.649
10.5 | 1.402 | 0.01569 | -0.004 | 89.375
11 | 1.452 | 0.01663 | -0.005 | 87.34
11.5 | 1.501 | 0.0177 | -0.005 | 84.799
12 | 1.547 | 0.01893 | -0.006 | 81.722
12.5 | 1.591 | 0.02029 | -0.006 | 78.427
13 | 1.633 | 0.02187 | -0.007 | 74.677
13.5 | 1.674 | 0.02362 | -0.007 | 70.843
14 | 1.712 | 0.02561 | -0.007 | 66.846
14.5 | 1.747 | 0.02784 | -0.008 | 62.753
15 | 1.781 | 0.03032 | -0.008 | 58.743
15.5 | 1.812 | 0.03312 | -0.009 | 54.716
16 | 1.841 | 0.03612 | -0.009 | 50.982
16.5 | 1.868 | 0.03945 | -0.01 | 47.359
17 | 1.893 | 0.04306 | -0.01 | 43.959
17.5 | 1.915 | 0.04693 | -0.01 | 40.818
18 | 1.935 | 0.05108 | -0.011 | 37.89
18.5 | 1.953 | 0.05548 | -0.011 | 35.208
19 | 1.969 | 0.06016 | -0.011 | 32.734
19.5 | 1.983 | 0.06511 | -0.012 | 30.456
20 | 1.994 | 0.07039 | -0.012 | 28.326

## 60. Re 3M Mach 0.10 (2)
BIGFOIL.COM POLAR EXPORT
NACA23124
NACA23124 |  |  |  | Cl Max: | 1.4866 | at alpha= | 17.5 | deg
XFOIL ncrit=9 |  |  |  | L/D Max: | 81.6983 | at alpha= | 9.5 | deg
Re: | 3000000 |  |  | Cd Min: | 0.06681 | at alpha= | 20 | deg
Mach: | 0.1 |  |  | Cl=0 at alpha= | -1.4443 | deg
|  |  |  | @ Cl=0.1, Cd= | 0.0072158
|  |  |  | @ Cl=0.4, Cd= | 0.0080619
|  |  |  | @ Cl=0.6, Cd= | 0.0089718
alpha (deg) | Cl | Cd | Cm | Cl/Cd
-20 | -1.3448 | 0.05153 | -0.0575 | -26.0974
-19.5 | -1.346 | 0.04691 | -0.0566 | -28.6932
-19 | -1.3432 | 0.04286 | -0.0553 | -31.3392
-18.5 | -1.3357 | 0.03938 | -0.0537 | -33.9182
-18 | -1.3298 | 0.03592 | -0.0517 | -37.0212
-17.5 | -1.3216 | 0.03287 | -0.0492 | -40.2069
-17 | -1.3093 | 0.03035 | -0.0465 | -43.14
-16.5 | -1.2805 | 0.02767 | -0.0468 | -46.2776
-16 | -1.2406 | 0.02543 | -0.0484 | -48.7849
-15.5 | -1.2006 | 0.02327 | -0.0497 | -51.5943
-15 | -1.1551 | 0.02151 | -0.0513 | -53.7006
-14.5 | -1.1108 | 0.01972 | -0.0526 | -56.3286
-14 | -1.0784 | 0.0181 | -0.0509 | -59.5801
-13.5 | -1.0342 | 0.01667 | -0.0513 | -62.0396
-13 | -0.9872 | 0.01535 | -0.0519 | -64.3127
-12.5 | -0.9393 | 0.01408 | -0.0525 | -66.7116
-12 | -0.886 | 0.01307 | -0.0538 | -67.7888
-11.5 | -0.8423 | 0.01227 | -0.053 | -68.6471
-11 | -0.7991 | 0.01153 | -0.0519 | -69.3062
-10.5 | -0.7519 | 0.01086 | -0.0515 | -69.2357
-10 | -0.6822 | 0.0103 | -0.0554 | -66.233
-9.5 | -0.6245 | 0.00966 | -0.057 | -64.648
-9 | -0.5761 | 0.00924 | -0.0562 | -62.3485
-8.5 | -0.5342 | 0.00889 | -0.0539 | -60.09
-8 | -0.4946 | 0.00858 | -0.0509 | -57.6457
-7.5 | -0.456 | 0.00831 | -0.0476 | -54.8736
-7 | -0.4184 | 0.00809 | -0.044 | -51.7182
-6.5 | -0.3783 | 0.00793 | -0.0408 | -47.7049
-6 | -0.3408 | 0.00778 | -0.037 | -43.8046
-5.5 | -0.3039 | 0.00763 | -0.033 | -39.8296
-5 | -0.2658 | 0.00749 | -0.0292 | -35.4873
-4 | -0.1887 | 0.00731 | -0.0217 | -25.814
-3.5 | -0.15 | 0.00723 | -0.0179 | -20.7469
-3 | -0.1134 | 0.00715 | -0.0136 | -15.8601
-2.5 | -0.0767 | 0.00713 | -0.0093 | -10.7574
-2 | -0.0392 | 0.00713 | -0.0052 | -5.4979
-1.5 | -0.0033 | 0.0071 | -0.0007 | -0.46479
-1 | 0.0263 | 0.00712 | 0.0051 | 3.6938
-0.5 | 0.0534 | 0.00718 | 0.0115 | 7.4373
0 | 0.0886 | 0.00722 | 0.0162 | 12.2715
0.5 | 0.1157 | 0.00721 | 0.0225 | 16.0472
1 | 0.1442 | 0.00725 | 0.0285 | 19.8897
1.5 | 0.178 | 0.00732 | 0.0334 | 24.3169
2 | 0.2147 | 0.00738 | 0.0376 | 29.0921
2.5 | 0.2491 | 0.0075 | 0.0423 | 33.2133
3 | 0.2848 | 0.00763 | 0.0466 | 37.3263
3.5 | 0.3216 | 0.00773 | 0.0506 | 41.6041
4 | 0.3589 | 0.00788 | 0.0544 | 45.5457
4.5 | 0.3964 | 0.00805 | 0.0582 | 49.2422
5 | 0.4357 | 0.00818 | 0.0615 | 53.2641
5.5 | 0.4765 | 0.0084 | 0.0644 | 56.7262
6 | 0.5215 | 0.00859 | 0.0663 | 60.7101
6.5 | 0.5696 | 0.00885 | 0.0675 | 64.3616
7 | 0.6295 | 0.00909 | 0.0662 | 69.2519
7.5 | 0.6976 | 0.00944 | 0.063 | 73.8983
8 | 0.753 | 0.00975 | 0.0625 | 77.2308
8.5 | 0.8041 | 0.01013 | 0.0627 | 79.3781
9 | 0.8527 | 0.0106 | 0.0633 | 80.4434
9.5 | 0.9044 | 0.01107 | 0.0632 | 81.6983
10 | 0.9547 | 0.01174 | 0.063 | 81.3203
10.5 | 1.0067 | 0.01241 | 0.0626 | 81.1201
11 | 1.054 | 0.01336 | 0.0625 | 78.8922
11.5 | 1.0986 | 0.01426 | 0.0631 | 77.0407
12 | 1.1484 | 0.01543 | 0.062 | 74.4264
12.5 | 1.198 | 0.01657 | 0.0609 | 72.2993
13 | 1.2383 | 0.01808 | 0.0608 | 68.49
13.5 | 1.2723 | 0.01954 | 0.0622 | 65.1126
14 | 1.3165 | 0.02134 | 0.0605 | 61.6917
14.5 | 1.3604 | 0.02311 | 0.0588 | 58.8663
15 | 1.3973 | 0.02538 | 0.0574 | 55.0552
15.5 | 1.4323 | 0.02782 | 0.056 | 51.4845
16 | 1.4632 | 0.03065 | 0.0546 | 47.739
16.5 | 1.4851 | 0.03384 | 0.054 | 43.8859
17 | 1.4845 | 0.03745 | 0.0565 | 39.6395
17.5 | 1.4866 | 0.04106 | 0.0584 | 36.2056
18 | 1.4811 | 0.04556 | 0.0599 | 32.5088
18.5 | 1.4776 | 0.05018 | 0.0608 | 29.446
19 | 1.4677 | 0.05554 | 0.0613 | 26.426
19.5 | 1.4572 | 0.06113 | 0.0614 | 23.8377
20 | 1.4471 | 0.06681 | 0.0612 | 21.6599

## 61. Re 3M Mach 0.25 (1)
BIGFOIL.COM POLAR EXPORT
NACA23124
NACA23124 |  |  |  | Cl Max: | 1.887 | at alpha= | 19.5 | deg
JavaFoil+Calcfoil stall+Eppler ext transition |  |  |  | L/D Max: | 88.508 | at alpha= | 8.5 | deg
Re: | 3000000 |  |  | Cd Min: | 0.00689 | at alpha= | -1 | deg
Mach: | 0.25 |  |  | Cl=0 at alpha= | -0.97794 | deg
|  |  |  | @ Cl=0.1, Cd= | 0.0078785
|  |  |  | @ Cl=0.4, Cd= | 0.008972
|  |  |  | @ Cl=0.6, Cd= | 0.0094881
alpha (deg) | Cl | Cd | Cm | Cl/Cd
-20 | -1.745 | 0.0644 | 0.03 | -27.1
-19.5 | -1.746 | 0.05917 | 0.029 | -29.508
-19 | -1.744 | 0.05425 | 0.029 | -32.141
-18.5 | -1.738 | 0.04977 | 0.029 | -34.916
-18 | -1.729 | 0.04552 | 0.029 | -37.983
-17.5 | -1.716 | 0.04163 | 0.028 | -41.231
-17 | -1.7 | 0.03823 | 0.028 | -44.477
-16.5 | -1.68 | 0.03511 | 0.027 | -47.846
-16 | -1.656 | 0.03228 | 0.027 | -51.312
-15.5 | -1.63 | 0.02974 | 0.027 | -54.789
-15 | -1.6 | 0.02748 | 0.026 | -58.21
-14.5 | -1.567 | 0.02548 | 0.026 | -61.495
-14 | -1.531 | 0.02368 | 0.025 | -64.676
-13.5 | -1.493 | 0.02208 | 0.025 | -67.587
-13 | -1.451 | 0.02067 | 0.024 | -70.19
-12.5 | -1.407 | 0.01938 | 0.024 | -72.576
-12 | -1.36 | 0.01824 | 0.023 | -74.568
-11.5 | -1.311 | 0.01721 | 0.023 | -76.207
-11 | -1.261 | 0.01627 | 0.022 | -77.496
-10.5 | -1.208 | 0.01537 | 0.022 | -78.568
-10 | -1.153 | 0.01447 | 0.021 | -79.731
-9.5 | -1.098 | 0.01352 | 0.02 | -81.195
-9 | -1.04 | 0.01243 | 0.02 | -83.662
-8.5 | -0.981 | 0.01174 | 0.019 | -83.531
-8 | -0.92 | 0.01115 | 0.019 | -82.517
-7.5 | -0.859 | 0.0106 | 0.018 | -80.996
-7 | -0.796 | 0.01012 | 0.017 | -78.649
-6.5 | -0.732 | 0.00977 | 0.017 | -74.985
-6 | -0.668 | 0.00951 | 0.016 | -70.228
-5.5 | -0.603 | 0.00905 | 0.016 | -66.611
-5 | -0.538 | 0.00889 | 0.015 | -60.489
-4.5 | -0.472 | 0.00876 | 0.014 | -53.813
-4 | -0.405 | 0.00862 | 0.014 | -47.011
-3.5 | -0.339 | 0.00824 | 0.013 | -41.09
-3 | -0.272 | 0.00813 | 0.012 | -33.441
-2.5 | -0.205 | 0.00806 | 0.012 | -25.42
-2 | -0.138 | 0.00798 | 0.011 | -17.228
-1.5 | -0.07 | 0.00765 | 0.01 | -9.175
-1 | -0.003 | 0.00689 | 0.01 | -0.393
-0.5 | 0.065 | 0.00768 | 0.009 | 8.431
0 | 0.132 | 0.00806 | 0.008 | 16.371
0.5 | 0.199 | 0.00818 | 0.008 | 24.311
1 | 0.266 | 0.00839 | 0.007 | 31.662
1.5 | 0.332 | 0.00856 | 0.007 | 38.849
2 | 0.399 | 0.00897 | 0.006 | 44.423
2.5 | 0.465 | 0.0091 | 0.005 | 51.045
3 | 0.53 | 0.00928 | 0.005 | 57.14
3.5 | 0.596 | 0.00946 | 0.004 | 62.987
4 | 0.66 | 0.00991 | 0.003 | 66.642
4.5 | 0.725 | 0.01014 | 0.003 | 71.441
5 | 0.788 | 0.01041 | 0.002 | 75.726
5.5 | 0.852 | 0.01071 | 0.002 | 79.497
6 | 0.914 | 0.01103 | 0.001 | 82.867
6.5 | 0.975 | 0.01142 | 0 | 85.404
7 | 1.036 | 0.01184 | 0 | 87.494
7.5 | 1.095 | 0.01254 | -0.001 | 87.374
8 | 1.154 | 0.01304 | -0.001 | 88.46
8.5 | 1.211 | 0.01368 | -0.002 | 88.508
9 | 1.267 | 0.01436 | -0.003 | 88.224
9.5 | 1.321 | 0.01516 | -0.003 | 87.126
10 | 1.373 | 0.01606 | -0.004 | 85.461
10.5 | 1.423 | 0.01712 | -0.004 | 83.145
11 | 1.472 | 0.01845 | -0.005 | 79.779
11.5 | 1.518 | 0.01983 | -0.005 | 76.554
12 | 1.562 | 0.02135 | -0.006 | 73.174
12.5 | 1.604 | 0.02313 | -0.006 | 69.318
13 | 1.642 | 0.02519 | -0.007 | 65.206
13.5 | 1.679 | 0.02748 | -0.007 | 61.088
14 | 1.712 | 0.0301 | -0.008 | 56.89
14.5 | 1.743 | 0.03296 | -0.008 | 52.883
15 | 1.771 | 0.03627 | -0.008 | 48.829
15.5 | 1.797 | 0.03978 | -0.009 | 45.166
16 | 1.818 | 0.04375 | -0.009 | 41.562
16.5 | 1.837 | 0.04802 | -0.01 | 38.263
17 | 1.854 | 0.05266 | -0.01 | 35.203
17.5 | 1.867 | 0.05771 | -0.01 | 32.348
18 | 1.876 | 0.06298 | -0.011 | 29.791
18.5 | 1.882 | 0.06879 | -0.011 | 27.365
19 | 1.886 | 0.07492 | -0.011 | 25.174
19.5 | 1.887 | 0.08123 | -0.012 | 23.228
20 | 1.883 | 0.08808 | -0.012 | 21.376

## 62. Re 3M Mach 0.25 (2)
BIGFOIL.COM POLAR EXPORT
NACA23124
NACA23124 |  |  |  | Cl Max: | 1.4325 | at alpha= | 16.5 | deg
XFOIL ncrit=9 |  |  |  | L/D Max: | 74.987 | at alpha= | 9 | deg
Re: | 3000000 |  |  | Cd Min: | 0.09007 | at alpha= | 20 | deg
Mach: | 0.25 |  |  | Cl=0 at alpha= | -1.5371 | deg
|  |  |  | @ Cl=0.1, Cd= | 0.0073992
|  |  |  | @ Cl=0.4, Cd= | 0.0083872
|  |  |  | @ Cl=0.6, Cd= | 0.0094292
alpha (deg) | Cl | Cd | Cm | Cl/Cd
-20 | -1.2675 | 0.06651 | -0.0627 | -19.0573
-19.5 | -1.2696 | 0.06123 | -0.0627 | -20.7349
-19 | -1.277 | 0.05563 | -0.0622 | -22.9552
-18.5 | -1.283 | 0.0504 | -0.0613 | -25.4563
-18 | -1.281 | 0.04603 | -0.0599 | -27.8297
-17.5 | -1.2757 | 0.04211 | -0.0582 | -30.2945
-17 | -1.2761 | 0.03796 | -0.0559 | -33.617
-16.5 | -1.2602 | 0.0346 | -0.0548 | -36.422
-16 | -1.2261 | 0.03139 | -0.0564 | -39.0602
-15.5 | -1.1901 | 0.02841 | -0.0578 | -41.8902
-15 | -1.1498 | 0.02582 | -0.0593 | -44.5314
-14.5 | -1.1057 | 0.02353 | -0.0608 | -46.9911
-14 | -1.0738 | 0.02128 | -0.0596 | -50.4605
-13.5 | -1.0342 | 0.01934 | -0.0594 | -53.4747
-13 | -0.9864 | 0.01758 | -0.0603 | -56.1092
-12.5 | -0.9416 | 0.016 | -0.0603 | -58.85
-12 | -0.8868 | 0.01461 | -0.0619 | -60.6982
-11.5 | -0.8423 | 0.01362 | -0.0609 | -61.8429
-11 | -0.8029 | 0.01264 | -0.059 | -63.5206
-10.5 | -0.7571 | 0.01182 | -0.058 | -64.0525
-10 | -0.702 | 0.0111 | -0.0586 | -63.2432
-9.5 | -0.6318 | 0.01037 | -0.0623 | -60.9257
-9 | -0.5815 | 0.0098 | -0.0616 | -59.3367
-8.5 | -0.5388 | 0.00931 | -0.0592 | -57.8733
-8 | -0.4967 | 0.00894 | -0.0563 | -55.5593
-7.5 | -0.4571 | 0.00865 | -0.0528 | -52.8439
-7 | -0.4154 | 0.00843 | -0.0495 | -49.2764
-6.5 | -0.3767 | 0.00822 | -0.0456 | -45.8273
-6 | -0.3389 | 0.00802 | -0.0414 | -42.2569
-5.5 | -0.3006 | 0.00786 | -0.0373 | -38.2443
-5 | -0.2613 | 0.00772 | -0.0333 | -33.8472
-4.5 | -0.2209 | 0.00762 | -0.0294 | -28.9895
-4 | -0.1834 | 0.00751 | -0.025 | -24.4208
-3.5 | -0.1456 | 0.00743 | -0.0206 | -19.5962
-3 | -0.1054 | 0.00737 | -0.0165 | -14.3012
-2.5 | -0.0678 | 0.00734 | -0.012 | -9.2371
-2 | -0.0324 | 0.00728 | -0.007 | -4.4505
-1.5 | 0.0026 | 0.00729 | -0.0019 | 0.35665
-1 | 0.0362 | 0.00732 | 0.0036 | 4.9454
-0.5 | 0.0618 | 0.00735 | 0.0107 | 8.4082
0 | 0.0826 | 0.00737 | 0.0189 | 11.2076
0.5 | 0.1064 | 0.00741 | 0.0263 | 14.359
1 | 0.1407 | 0.00746 | 0.0316 | 18.8606
1.5 | 0.1752 | 0.00754 | 0.0368 | 23.2361
2.5 | 0.2456 | 0.00775 | 0.0466 | 31.6903
3 | 0.2816 | 0.00787 | 0.0513 | 35.7814
3.5 | 0.3181 | 0.00804 | 0.0557 | 39.5647
4 | 0.357 | 0.00818 | 0.0597 | 43.643
4.5 | 0.3967 | 0.00837 | 0.0634 | 47.3955
5 | 0.4369 | 0.00858 | 0.0669 | 50.9207
5.5 | 0.4807 | 0.00879 | 0.0697 | 54.6871
6 | 0.5286 | 0.00903 | 0.0715 | 58.5382
6.5 | 0.5816 | 0.00934 | 0.0721 | 62.2698
7 | 0.6517 | 0.00968 | 0.0692 | 67.3244
7.5 | 0.7104 | 0.01006 | 0.0685 | 70.6163
8 | 0.7638 | 0.01046 | 0.0689 | 73.021
8.5 | 0.8124 | 0.011 | 0.0699 | 73.8545
9 | 0.8631 | 0.01151 | 0.0706 | 74.987
9.5 | 0.9117 | 0.01227 | 0.0713 | 74.3032
10 | 0.9675 | 0.01299 | 0.0707 | 74.4804
10.5 | 1.0177 | 0.01411 | 0.0705 | 72.1262
11 | 1.0563 | 0.01516 | 0.0726 | 69.6768
11.5 | 1.1081 | 0.01662 | 0.0714 | 66.6727
12 | 1.1602 | 0.01797 | 0.0702 | 64.5632
12.5 | 1.2033 | 0.01978 | 0.0698 | 60.8342
13 | 1.2411 | 0.0216 | 0.0705 | 57.4583
13.5 | 1.275 | 0.02393 | 0.0706 | 53.2804
14 | 1.3183 | 0.02625 | 0.0688 | 50.221
14.5 | 1.3532 | 0.02914 | 0.0673 | 46.4379
15 | 1.3847 | 0.03235 | 0.0658 | 42.8037
15.5 | 1.4101 | 0.0361 | 0.0642 | 39.0609
16 | 1.4308 | 0.04036 | 0.0624 | 35.4509
16.5 | 1.4325 | 0.04473 | 0.0635 | 32.0255
17 | 1.4252 | 0.04955 | 0.0651 | 28.7629
17.5 | 1.4117 | 0.05511 | 0.0661 | 25.616
18 | 1.3994 | 0.06091 | 0.0665 | 22.9749
18.5 | 1.3796 | 0.06763 | 0.0663 | 20.3992
19 | 1.3643 | 0.07413 | 0.0657 | 18.4042
19.5 | 1.3374 | 0.08201 | 0.0644 | 16.3078
20 | 1.3108 | 0.09007 | 0.0626 | 14.5531

## 63. Re 3M Mach 0.50 (1)
BIGFOIL.COM POLAR EXPORT
NACA23124
NACA23124 |  |  |  | Cl Max: | 1.465 | at alpha= | 11.5 | deg
JavaFoil+Calcfoil stall+Eppler ext transition |  |  |  | L/D Max: | 72.871 | at alpha= | 6.5 | deg
Re: | 3000000 |  |  | Cd Min: | 0.00906 | at alpha= | -4 | deg
Mach: | 0.5 |  |  | Cl=0 at alpha= | -0.98 | deg
|  |  |  | @ Cl=0.1, Cd= | 0.0092948
|  |  |  | @ Cl=0.4, Cd= | 0.0098016
|  |  |  | @ Cl=0.6, Cd= | 0.010453
alpha (deg) | Cl | Cd | Cm | Cl/Cd
-17.5 | -0.966 | 0.14671 | 0.02 | -6.582
-17 | -0.936 | 0.14595 | 0.019 | -6.414
-16.5 | -0.906 | 0.13792 | 0.018 | -6.572
-16 | -0.877 | 0.13254 | 0.017 | -6.617
-15.5 | -0.848 | 0.12782 | 0.016 | -6.631
-15 | -0.819 | 0.12068 | 0.016 | -6.783
-14.5 | -0.816 | 0.10077 | 0.021 | -8.096
-14 | -0.96 | 0.06648 | 0.025 | -14.443
-13.5 | -1.264 | 0.04812 | 0.026 | -26.258
-13 | -1.328 | 0.0404 | 0.026 | -32.867
-12.5 | -1.35 | 0.03488 | 0.025 | -38.703
-12 | -1.349 | 0.03076 | 0.025 | -43.847
-11.5 | -1.332 | 0.02742 | 0.025 | -48.594
-11 | -1.304 | 0.02468 | 0.024 | -52.829
-10.5 | -1.267 | 0.02242 | 0.024 | -56.518
-10 | -1.224 | 0.02049 | 0.023 | -59.708
-9.5 | -1.175 | 0.01858 | 0.023 | -63.24
-9 | -1.121 | 0.01696 | 0.022 | -66.129
-8.5 | -1.065 | 0.01531 | 0.021 | -69.542
-8 | -1.005 | 0.01395 | 0.021 | -72.007
-7.5 | -0.941 | 0.01293 | 0.02 | -72.827
-7 | -0.876 | 0.01208 | 0.019 | -72.501
-6.5 | -0.808 | 0.01112 | 0.019 | -72.679
-6 | -0.739 | 0.01048 | 0.018 | -70.509
-5.5 | -0.668 | 0.01004 | 0.017 | -66.513
-5 | -0.596 | 0.00976 | 0.017 | -61.088
-4.5 | -0.524 | 0.0093 | 0.016 | -56.306
-4 | -0.45 | 0.00906 | 0.015 | -49.676
-3.5 | -0.377 | 0.00954 | 0.014 | -39.468
-3 | -0.302 | 0.0094 | 0.014 | -32.167
-2.5 | -0.228 | 0.0093 | 0.013 | -24.518
-2 | -0.153 | 0.00922 | 0.012 | -16.608
-1.5 | -0.078 | 0.00919 | 0.012 | -8.51
-1 | -0.003 | 0.0092 | 0.011 | -0.328
-0.5 | 0.072 | 0.00925 | 0.01 | 7.787
0 | 0.147 | 0.00937 | 0.009 | 15.654
0.5 | 0.221 | 0.00963 | 0.009 | 22.945
1 | 0.295 | 0.0098 | 0.008 | 30.119
1.5 | 0.369 | 0.00998 | 0.007 | 36.954
2 | 0.442 | 0.00956 | 0.007 | 46.214
2.5 | 0.514 | 0.00985 | 0.006 | 52.225
3 | 0.586 | 0.01038 | 0.005 | 56.457
3.5 | 0.657 | 0.01075 | 0.004 | 61.136
4 | 0.727 | 0.01114 | 0.004 | 65.291
4.5 | 0.796 | 0.01162 | 0.003 | 68.539
5 | 0.864 | 0.01236 | 0.002 | 69.954
5.5 | 0.931 | 0.01298 | 0.002 | 71.714
6 | 0.995 | 0.01368 | 0.001 | 72.781
6.5 | 1.058 | 0.01452 | 0 | 72.871
7 | 1.118 | 0.01548 | 0 | 72.229
7.5 | 1.176 | 0.01683 | -0.001 | 69.87
8 | 1.231 | 0.01817 | -0.002 | 67.73
8.5 | 1.282 | 0.01981 | -0.002 | 64.703
9 | 1.328 | 0.02178 | -0.003 | 60.98
9.5 | 1.37 | 0.02415 | -0.003 | 56.733
10 | 1.406 | 0.0271 | -0.004 | 51.884
10.5 | 1.435 | 0.03061 | -0.004 | 46.883
11 | 1.455 | 0.03514 | -0.005 | 41.415
11.5 | 1.465 | 0.04063 | -0.005 | 36.063
12 | 1.46 | 0.04733 | -0.006 | 30.842
12.5 | 1.433 | 0.05611 | -0.006 | 25.544
13 | 1.367 | 0.06828 | -0.007 | 20.019
13.5 | 1.17 | 0.08994 | -0.007 | 13.013
14 | 0.924 | 0.10515 | -0.007 | 8.789
14.5 | 0.949 | 0.11468 | -0.007 | 8.271
15 | 0.972 | 0.12329 | -0.007 | 7.887
15.5 | 0.994 | 0.13243 | -0.008 | 7.508
16 | 1.009 | 0.1399 | -0.007 | 7.212
16.5 | 1.037 | 0.14177 | -0.008 | 7.313

## 64. Re 3M Mach 0.50 (2)
BIGFOIL.COM POLAR EXPORT
NACA23124
NACA23124 |  |  |  | Cl Max: | 1.1148 | at alpha= | 14 | deg
XFOIL ncrit=9 |  |  |  | L/D Max: | 50.0689 | at alpha= | 7.5 | deg
Re: | 3000000 |  |  | Cd Min: | 0.14632 | at alpha= | 19 | deg
Mach: | 0.5 |  |  | Cl=0 at alpha= | -1.9598 | deg
|  |  |  | @ Cl=0.1, Cd= | 0.0084087
|  |  |  | @ Cl=0.4, Cd= | 0.010317
|  |  |  | @ Cl=0.6, Cd= | 0.012366
alpha (deg) | Cl | Cd | Cm | Cl/Cd
-20 | -0.9235 | 0.12985 | -0.0607 | -7.1121
-19.5 | -0.933 | 0.12205 | -0.0636 | -7.6444
-19 | -0.9424 | 0.11448 | -0.066 | -8.232
-18.5 | -0.9521 | 0.10709 | -0.068 | -8.8907
-18 | -0.9688 | 0.09917 | -0.0701 | -9.7691
-17.5 | -0.9841 | 0.09169 | -0.0715 | -10.7329
-17 | -0.9996 | 0.08445 | -0.0724 | -11.8366
-16.5 | -1.0051 | 0.07677 | -0.0753 | -13.0924
-16 | -1.0076 | 0.06884 | -0.0791 | -14.6368
-15.5 | -1.0059 | 0.06147 | -0.0825 | -16.3641
-15 | -0.9957 | 0.05488 | -0.0854 | -18.1432
-14.5 | -0.9846 | 0.04844 | -0.0882 | -20.3262
-14 | -0.9699 | 0.04301 | -0.0891 | -22.5506
-13.5 | -0.9562 | 0.03794 | -0.0891 | -25.203
-13 | -0.9287 | 0.0333 | -0.0903 | -27.8889
-12.5 | -0.8997 | 0.02944 | -0.0899 | -30.5605
-12 | -0.8445 | 0.02544 | -0.0942 | -33.1958
-11.5 | -0.8114 | 0.02268 | -0.0927 | -35.776
-11 | -0.7804 | 0.02031 | -0.0901 | -38.4244
-10.5 | -0.7459 | 0.01819 | -0.0876 | -41.006
-10 | -0.7062 | 0.01632 | -0.0854 | -43.2721
-9.5 | -0.659 | 0.01469 | -0.084 | -44.8604
-9 | -0.5936 | 0.01328 | -0.0854 | -44.6988
-8.5 | -0.5441 | 0.01218 | -0.0833 | -44.6716
-8 | -0.4978 | 0.01134 | -0.0799 | -43.8977
-7.5 | -0.4528 | 0.01069 | -0.0759 | -42.3573
-7 | -0.4076 | 0.01019 | -0.0716 | -40
-6.5 | -0.3642 | 0.00977 | -0.0668 | -37.2774
-6 | -0.324 | 0.00939 | -0.0613 | -34.5048
-5.5 | -0.281 | 0.00911 | -0.0562 | -30.8452
-5 | -0.2396 | 0.00888 | -0.0507 | -26.982
-4.5 | -0.1962 | 0.00872 | -0.0455 | -22.5
-4 | -0.1566 | 0.00853 | -0.0395 | -18.3587
-3.5 | -0.1143 | 0.00841 | -0.034 | -13.591
-3 | -0.0742 | 0.00833 | -0.028 | -8.9076
-2.5 | -0.0376 | 0.00826 | -0.0213 | -4.5521
-1.5 | 0.032 | 0.00822 | -0.007 | 3.8929
-1 | 0.0538 | 0.0082 | 0.0027 | 6.561
-0.5 | 0.062 | 0.00823 | 0.0152 | 7.5334
0 | 0.0774 | 0.0083 | 0.0262 | 9.3253
0.5 | 0.0908 | 0.00837 | 0.0376 | 10.8483
1 | 0.1193 | 0.00849 | 0.0458 | 14.0518
2 | 0.1875 | 0.00882 | 0.0599 | 21.2585
2.5 | 0.2256 | 0.00902 | 0.066 | 25.0111
3 | 0.2628 | 0.00928 | 0.0722 | 28.319
3.5 | 0.3041 | 0.00953 | 0.0776 | 31.9098
4 | 0.3443 | 0.00991 | 0.0828 | 34.7427
4.5 | 0.3923 | 0.01023 | 0.0868 | 38.348
5 | 0.4376 | 0.01074 | 0.0907 | 40.7449
5.5 | 0.4935 | 0.01122 | 0.0929 | 43.984
6 | 0.5584 | 0.01194 | 0.0928 | 46.7672
6.5 | 0.6228 | 0.0126 | 0.093 | 49.4286
7 | 0.6743 | 0.01358 | 0.095 | 49.6539
7.5 | 0.7265 | 0.01451 | 0.097 | 50.0689
8 | 0.7718 | 0.01579 | 0.0995 | 48.879
8.5 | 0.8171 | 0.01717 | 0.1019 | 47.5888
9 | 0.861 | 0.01889 | 0.1039 | 45.5797
9.5 | 0.9123 | 0.02101 | 0.104 | 43.4222
10 | 0.9629 | 0.0237 | 0.103 | 40.6287
10.5 | 0.9908 | 0.02665 | 0.1054 | 37.1782
11 | 1.0324 | 0.03021 | 0.104 | 34.1741
11.5 | 1.0664 | 0.03427 | 0.1027 | 31.1176
12 | 1.0893 | 0.03887 | 0.1017 | 28.0242
12.5 | 1.1029 | 0.04391 | 0.1013 | 25.1173
13 | 1.1065 | 0.04947 | 0.1012 | 22.3671
13.5 | 1.1127 | 0.05598 | 0.0982 | 19.8767
14 | 1.1148 | 0.06295 | 0.0948 | 17.7093
14.5 | 1.1077 | 0.07078 | 0.0909 | 15.6499
15 | 1.0984 | 0.07897 | 0.0867 | 13.9091
15.5 | 1.0825 | 0.08783 | 0.082 | 12.3249
16 | 1.0679 | 0.09677 | 0.0771 | 11.0354
16.5 | 1.0541 | 0.10576 | 0.0721 | 9.9669
17 | 1.0279 | 0.1142 | 0.0696 | 9.0009
17.5 | 1.0083 | 0.1223 | 0.0669 | 8.2445
18 | 0.9884 | 0.13067 | 0.0638 | 7.5641
18.5 | 0.9784 | 0.13824 | 0.0608 | 7.0775
19 | 0.9663 | 0.14632 | 0.0572 | 6.604

## 65. Re 4M Mach 0.00 (1)
BIGFOIL.COM POLAR EXPORT
NACA23124
NACA23124 |  |  |  | Cl Max: | 2.013 | at alpha= | 20 | deg
JavaFoil+Calcfoil stall+Eppler ext transition |  |  |  | L/D Max: | 97.57 | at alpha= | 9 | deg
Re: | 4000000 |  |  | Cd Min: | 0.00684 | at alpha= | -2 | deg
Mach: | 0 |  |  | Cl=0 at alpha= | -0.97727 | deg
|  |  |  | @ Cl=0.1, Cd= | 0.0070449
|  |  |  | @ Cl=0.4, Cd= | 0.0085172
|  |  |  | @ Cl=0.6, Cd= | 0.0091267
alpha (deg) | Cl | Cd | Cm | Cl/Cd
-20 | -1.868 | 0.04635 | 0.03 | -40.303
-19.5 | -1.852 | 0.04294 | 0.029 | -43.133
-19 | -1.834 | 0.03971 | 0.029 | -46.187
-18.5 | -1.814 | 0.03671 | 0.029 | -49.413
-18 | -1.791 | 0.03399 | 0.028 | -52.694
-17.5 | -1.766 | 0.03153 | 0.028 | -56.028
-17 | -1.739 | 0.02929 | 0.028 | -59.379
-16.5 | -1.709 | 0.02724 | 0.027 | -62.723
-16 | -1.676 | 0.02537 | 0.027 | -66.071
-15.5 | -1.642 | 0.02373 | 0.026 | -69.184
-15 | -1.605 | 0.02222 | 0.026 | -72.207
-14.5 | -1.566 | 0.02091 | 0.025 | -74.858
-14 | -1.524 | 0.01969 | 0.025 | -77.43
-13.5 | -1.481 | 0.01862 | 0.024 | -79.558
-13 | -1.436 | 0.0175 | 0.024 | -82.046
-12.5 | -1.388 | 0.0166 | 0.023 | -83.643
-12 | -1.339 | 0.01579 | 0.023 | -84.8
-11.5 | -1.288 | 0.01504 | 0.022 | -85.642
-11 | -1.236 | 0.01435 | 0.022 | -86.142
-10.5 | -1.182 | 0.01369 | 0.021 | -86.368
-10 | -1.127 | 0.01303 | 0.02 | -86.478
-9.5 | -1.071 | 0.01235 | 0.02 | -86.725
-9 | -1.014 | 0.01167 | 0.019 | -86.888
-8.5 | -0.955 | 0.01108 | 0.019 | -86.178
-8 | -0.895 | 0.01061 | 0.018 | -84.412
-7.5 | -0.835 | 0.01019 | 0.018 | -81.891
-7 | -0.773 | 0.00955 | 0.017 | -81.001
-6.5 | -0.711 | 0.0092 | 0.016 | -77.307
-6 | -0.649 | 0.00893 | 0.016 | -72.608
-5.5 | -0.585 | 0.00875 | 0.015 | -66.874
-5 | -0.522 | 0.00865 | 0.014 | -60.301
-4.5 | -0.458 | 0.00855 | 0.014 | -53.492
-4 | -0.393 | 0.00815 | 0.013 | -48.221
-3.5 | -0.328 | 0.00806 | 0.013 | -40.766
-3 | -0.264 | 0.00799 | 0.012 | -33.002
-2.5 | -0.199 | 0.00714 | 0.011 | -27.801
-2 | -0.133 | 0.00684 | 0.011 | -19.505
-1.5 | -0.068 | 0.00714 | 0.01 | -9.523
-1 | -0.003 | 0.00716 | 0.009 | -0.367
-0.5 | 0.063 | 0.00721 | 0.009 | 8.705
0 | 0.128 | 0.00692 | 0.008 | 18.474
0.5 | 0.193 | 0.00813 | 0.008 | 23.728
1 | 0.258 | 0.00826 | 0.007 | 31.226
1.5 | 0.322 | 0.00832 | 0.006 | 38.757
2 | 0.387 | 0.00844 | 0.006 | 45.852
2.5 | 0.451 | 0.00882 | 0.005 | 51.15
3 | 0.515 | 0.00895 | 0.005 | 57.578
3.5 | 0.579 | 0.00908 | 0.004 | 63.74
4 | 0.642 | 0.00922 | 0.003 | 69.623
4.5 | 0.705 | 0.00941 | 0.003 | 74.917
5 | 0.767 | 0.00963 | 0.002 | 79.664
5.5 | 0.829 | 0.0101 | 0.002 | 82.05
6 | 0.89 | 0.01037 | 0.001 | 85.798
6.5 | 0.951 | 0.01064 | 0 | 89.342
7 | 1.01 | 0.01096 | 0 | 92.209
7.5 | 1.069 | 0.01132 | -0.001 | 94.44
8 | 1.127 | 0.01173 | -0.001 | 96.113
8.5 | 1.185 | 0.01219 | -0.002 | 97.207
9 | 1.241 | 0.01271 | -0.002 | 97.57
9.5 | 1.295 | 0.01346 | -0.003 | 96.24
10 | 1.349 | 0.01413 | -0.004 | 95.424
10.5 | 1.401 | 0.01488 | -0.004 | 94.124
11 | 1.451 | 0.01569 | -0.005 | 92.497
11.5 | 1.5 | 0.01666 | -0.005 | 90.041
12 | 1.546 | 0.01774 | -0.006 | 87.196
12.5 | 1.591 | 0.01902 | -0.006 | 83.674
13 | 1.634 | 0.02042 | -0.007 | 80.029
13.5 | 1.675 | 0.02202 | -0.007 | 76.085
14 | 1.714 | 0.02382 | -0.007 | 71.97
14.5 | 1.751 | 0.02586 | -0.008 | 67.691
15 | 1.785 | 0.02823 | -0.008 | 63.243
15.5 | 1.818 | 0.03072 | -0.009 | 59.18
16 | 1.848 | 0.03349 | -0.009 | 55.176
16.5 | 1.876 | 0.03652 | -0.01 | 51.366
17 | 1.902 | 0.03977 | -0.01 | 47.834
17.5 | 1.926 | 0.04337 | -0.01 | 44.401
18 | 1.947 | 0.04712 | -0.011 | 41.323
18.5 | 1.967 | 0.0512 | -0.011 | 38.413
19 | 1.984 | 0.05552 | -0.011 | 35.737
19.5 | 2 | 0.06037 | -0.012 | 33.124
20 | 2.013 | 0.06516 | -0.012 | 30.888

## 66. Re 4M Mach 0.00 (2)
BIGFOIL.COM POLAR EXPORT
NACA23124
NACA23124 |  |  |  | Cl Max: | 1.5369 | at alpha= | 17.5 | deg
XFOIL ncrit=9 |  |  |  | L/D Max: | 89.5353 | at alpha= | 10 | deg
Re: | 4000000 |  |  | Cd Min: | 0.05866 | at alpha= | 20 | deg
Mach: | 0 |  |  | Cl=0 at alpha= | -1.3731 | deg
|  |  |  | @ Cl=0.1, Cd= | 0.0069086
|  |  |  | @ Cl=0.4, Cd= | 0.007632
|  |  |  | @ Cl=0.6, Cd= | 0.0084205
alpha (deg) | Cl | Cd | Cm | Cl/Cd
-20 | -1.4068 | 0.04467 | -0.055 | -31.4932
-19.5 | -1.3996 | 0.04115 | -0.0537 | -34.0122
-19 | -1.3922 | 0.03778 | -0.052 | -36.8502
-18.5 | -1.3854 | 0.03448 | -0.0499 | -40.1798
-18 | -1.3756 | 0.0316 | -0.0476 | -43.5316
-17.5 | -1.3533 | 0.02916 | -0.0466 | -46.4095
-17 | -1.319 | 0.0266 | -0.0479 | -49.5865
-16.5 | -1.2792 | 0.02459 | -0.0492 | -52.0211
-16 | -1.2403 | 0.02258 | -0.0502 | -54.9291
-15.5 | -1.1963 | 0.02087 | -0.0516 | -57.3215
-15 | -1.1524 | 0.01924 | -0.0528 | -59.896
-14.5 | -1.1216 | 0.01778 | -0.0507 | -63.0821
-14 | -1.0809 | 0.0164 | -0.0504 | -65.9085
-13.5 | -1.0341 | 0.01513 | -0.0511 | -68.3477
-12.5 | -0.9379 | 0.0131 | -0.052 | -71.5954
-12 | -0.8973 | 0.01233 | -0.0507 | -72.7737
-11.5 | -0.8551 | 0.01166 | -0.0495 | -73.3362
-11 | -0.8102 | 0.01104 | -0.0486 | -73.3877
-10.5 | -0.76 | 0.01044 | -0.0488 | -72.7969
-10 | -0.6841 | 0.00984 | -0.0542 | -69.5224
-9.5 | -0.6265 | 0.00931 | -0.0556 | -67.2932
-9 | -0.58 | 0.00888 | -0.0545 | -65.3153
-8.5 | -0.5393 | 0.00851 | -0.052 | -63.3725
-8 | -0.4992 | 0.00822 | -0.0492 | -60.7299
-7.5 | -0.4624 | 0.00795 | -0.0456 | -58.1635
-7 | -0.4238 | 0.00774 | -0.0422 | -54.7545
-6.5 | -0.3857 | 0.00758 | -0.0387 | -50.8839
-6 | -0.347 | 0.00745 | -0.0352 | -46.5772
-5.5 | -0.3084 | 0.00732 | -0.0316 | -42.1311
-5 | -0.2717 | 0.00718 | -0.0276 | -37.8412
-4.5 | -0.2347 | 0.00706 | -0.0236 | -33.2436
-4 | -0.1945 | 0.00698 | -0.0202 | -27.8653
-3 | -0.1188 | 0.00685 | -0.0123 | -17.3431
-2.5 | -0.0813 | 0.00682 | -0.0083 | -11.9208
-2 | -0.0426 | 0.0068 | -0.0044 | -6.2647
-1.5 | -0.0067 | 0.00681 | 0 | -0.98385
-1 | 0.0197 | 0.00684 | 0.0065 | 2.8801
-0.5 | 0.0523 | 0.00688 | 0.0116 | 7.6017
0 | 0.0905 | 0.0069 | 0.0156 | 13.1159
0.5 | 0.1235 | 0.00693 | 0.0206 | 17.8211
1.5 | 0.1838 | 0.00699 | 0.0318 | 26.2947
2 | 0.2211 | 0.00707 | 0.0358 | 31.273
2.5 | 0.2543 | 0.0072 | 0.0407 | 35.3194
3 | 0.2922 | 0.0073 | 0.0445 | 40.0274
3.5 | 0.3309 | 0.0074 | 0.0481 | 44.7162
4 | 0.3662 | 0.00755 | 0.0523 | 48.5033
4.5 | 0.4074 | 0.00765 | 0.0552 | 53.2549
5 | 0.4451 | 0.00784 | 0.0588 | 56.773
5.5 | 0.4885 | 0.00794 | 0.0612 | 61.5239
6 | 0.5328 | 0.00816 | 0.0632 | 65.2941
6.5 | 0.5833 | 0.00834 | 0.0639 | 69.94
7 | 0.6414 | 0.00862 | 0.0628 | 74.4084
7.5 | 0.7154 | 0.00885 | 0.0585 | 80.8362
8 | 0.771 | 0.00916 | 0.0578 | 84.1703
8.5 | 0.8217 | 0.00947 | 0.0581 | 86.7687
9 | 0.8706 | 0.00983 | 0.0587 | 88.5656
9.5 | 0.9165 | 0.01029 | 0.0597 | 89.0671
10 | 0.9634 | 0.01076 | 0.0604 | 89.5353
10.5 | 1.0101 | 0.01137 | 0.0609 | 88.8391
11 | 1.0603 | 0.012 | 0.0607 | 88.3583
11.5 | 1.1027 | 0.01292 | 0.0614 | 85.3483
12 | 1.15 | 0.01375 | 0.0613 | 83.6364
12.5 | 1.1966 | 0.0149 | 0.0607 | 80.3087
13 | 1.2423 | 0.01604 | 0.0602 | 77.4501
13.5 | 1.2798 | 0.01742 | 0.0607 | 73.4673
14 | 1.3119 | 0.01887 | 0.0623 | 69.5231
14.5 | 1.3547 | 0.02057 | 0.0608 | 65.858
15 | 1.3949 | 0.02241 | 0.0595 | 62.2445
15.5 | 1.4317 | 0.0245 | 0.0583 | 58.4367
16 | 1.4639 | 0.02695 | 0.0572 | 54.3191
16.5 | 1.4952 | 0.02952 | 0.056 | 50.6504
17 | 1.52 | 0.03271 | 0.0547 | 46.469
17.5 | 1.5369 | 0.03588 | 0.0548 | 42.8344
18 | 1.5358 | 0.03968 | 0.0568 | 38.7046
18.5 | 1.5314 | 0.04406 | 0.0582 | 34.7571
19 | 1.5311 | 0.0483 | 0.0591 | 31.6998
19.5 | 1.5221 | 0.05346 | 0.0597 | 28.4718
20 | 1.5147 | 0.05866 | 0.0599 | 25.8217

## 67. Re 4M Mach 0.10 (1)
BIGFOIL.COM POLAR EXPORT
NACA23124
NACA23124 |  |  |  | Cl Max: | 1.999 | at alpha= | 20 | deg
JavaFoil+Calcfoil stall+Eppler ext transition |  |  |  | L/D Max: | 96.768 | at alpha= | 9 | deg
Re: | 4000000 |  |  | Cd Min: | 0.00685 | at alpha= | -2 | deg
Mach: | 0.1 |  |  | Cl=0 at alpha= | -0.97727 | deg
|  |  |  | @ Cl=0.1, Cd= | 0.0069224
|  |  |  | @ Cl=0.4, Cd= | 0.0084906
|  |  |  | @ Cl=0.6, Cd= | 0.0091605
alpha (deg) | Cl | Cd | Cm | Cl/Cd
-20 | -1.856 | 0.0482 | 0.03 | -38.498
-19.5 | -1.841 | 0.04461 | 0.029 | -41.28
-19 | -1.825 | 0.04113 | 0.029 | -44.378
-18.5 | -1.807 | 0.03803 | 0.029 | -47.509
-18 | -1.786 | 0.03514 | 0.028 | -50.807
-17.5 | -1.762 | 0.03254 | 0.028 | -54.154
-17 | -1.736 | 0.03017 | 0.028 | -57.544
-16.5 | -1.707 | 0.02802 | 0.027 | -60.925
-16 | -1.676 | 0.02605 | 0.027 | -64.331
-15.5 | -1.642 | 0.02429 | 0.026 | -67.598
-15 | -1.606 | 0.02273 | 0.026 | -70.644
-14.5 | -1.568 | 0.02133 | 0.025 | -73.473
-14 | -1.527 | 0.0201 | 0.025 | -75.98
-13.5 | -1.484 | 0.01895 | 0.024 | -78.322
-13 | -1.439 | 0.01779 | 0.024 | -80.902
-12.5 | -1.392 | 0.01686 | 0.023 | -82.535
-12 | -1.343 | 0.01601 | 0.023 | -83.904
-11.5 | -1.293 | 0.01524 | 0.022 | -84.808
-11 | -1.24 | 0.01452 | 0.022 | -85.423
-10.5 | -1.187 | 0.01384 | 0.021 | -85.721
-10 | -1.132 | 0.01317 | 0.021 | -85.91
-9.5 | -1.075 | 0.01248 | 0.02 | -86.196
-9 | -1.018 | 0.01177 | 0.019 | -86.505
-8.5 | -0.959 | 0.01117 | 0.019 | -85.883
-8 | -0.899 | 0.01067 | 0.018 | -84.258
-7.5 | -0.839 | 0.01002 | 0.018 | -83.646
-7 | -0.777 | 0.00963 | 0.017 | -80.717
-6.5 | -0.715 | 0.00926 | 0.016 | -77.167
-6 | -0.652 | 0.00897 | 0.016 | -72.67
-5.5 | -0.588 | 0.00878 | 0.015 | -67.022
-5 | -0.524 | 0.00867 | 0.015 | -60.456
-4.5 | -0.46 | 0.0083 | 0.014 | -55.38
-4 | -0.395 | 0.0082 | 0.013 | -48.203
-3.5 | -0.33 | 0.00809 | 0.013 | -40.822
-3 | -0.265 | 0.00802 | 0.012 | -33.031
-2.5 | -0.2 | 0.00717 | 0.011 | -27.831
-2 | -0.134 | 0.00685 | 0.011 | -19.555
-1.5 | -0.068 | 0.00688 | 0.01 | -9.943
-1 | -0.003 | 0.00719 | 0.01 | -0.368
-0.5 | 0.063 | 0.0069 | 0.009 | 9.137
0 | 0.129 | 0.00694 | 0.008 | 18.516
0.5 | 0.194 | 0.00816 | 0.008 | 23.752
1 | 0.259 | 0.0083 | 0.007 | 31.223
1.5 | 0.324 | 0.00836 | 0.006 | 38.752
2 | 0.389 | 0.00847 | 0.006 | 45.888
2.5 | 0.453 | 0.00859 | 0.005 | 52.758
3 | 0.517 | 0.009 | 0.005 | 57.494
3.5 | 0.581 | 0.00911 | 0.004 | 63.822
4 | 0.645 | 0.00928 | 0.003 | 69.471
4.5 | 0.708 | 0.00947 | 0.003 | 74.722
5 | 0.77 | 0.0097 | 0.002 | 79.435
5.5 | 0.832 | 0.00995 | 0.002 | 83.698
6 | 0.894 | 0.01044 | 0.001 | 85.619
6.5 | 0.955 | 0.01071 | 0 | 89.114
7 | 1.015 | 0.01106 | 0 | 91.714
7.5 | 1.074 | 0.01142 | -0.001 | 94.028
8 | 1.132 | 0.01186 | -0.001 | 95.398
8.5 | 1.189 | 0.01234 | -0.002 | 96.395
9 | 1.245 | 0.01287 | -0.003 | 96.768
9.5 | 1.3 | 0.01348 | -0.003 | 96.412
10 | 1.353 | 0.01433 | -0.004 | 94.396
10.5 | 1.405 | 0.0151 | -0.004 | 93.036
11 | 1.455 | 0.01595 | -0.005 | 91.197
11.5 | 1.503 | 0.01696 | -0.005 | 88.624
12 | 1.55 | 0.01813 | -0.006 | 85.512
12.5 | 1.595 | 0.01944 | -0.006 | 82.021
13 | 1.637 | 0.02091 | -0.007 | 78.288
13.5 | 1.677 | 0.0226 | -0.007 | 74.199
14 | 1.716 | 0.0245 | -0.008 | 70.014
14.5 | 1.752 | 0.02661 | -0.008 | 65.812
15 | 1.785 | 0.02911 | -0.008 | 61.334
15.5 | 1.817 | 0.0317 | -0.009 | 57.323
16 | 1.846 | 0.03464 | -0.009 | 53.288
16.5 | 1.873 | 0.03777 | -0.01 | 49.584
17 | 1.898 | 0.04122 | -0.01 | 46.047
17.5 | 1.92 | 0.04493 | -0.01 | 42.735
18 | 1.94 | 0.04892 | -0.011 | 39.66
18.5 | 1.958 | 0.05319 | -0.011 | 36.812
19 | 1.974 | 0.05771 | -0.011 | 34.208
19.5 | 1.988 | 0.06242 | -0.012 | 31.855
20 | 1.999 | 0.0677 | -0.012 | 29.529

## 68. Re 4M Mach 0.10 (2)
BIGFOIL.COM POLAR EXPORT
NACA23124
NACA23124 |  |  |  | Cl Max: | 1.5279 | at alpha= | 17.5 | deg
XFOIL ncrit=9 |  |  |  | L/D Max: | 88.1304 | at alpha= | 9.5 | deg
Re: | 4000000 |  |  | Cd Min: | 0.06205 | at alpha= | 20 | deg
Mach: | 0.1 |  |  | Cl=0 at alpha= | -1.4076 | deg
|  |  |  | @ Cl=0.1, Cd= | 0.0069431
|  |  |  | @ Cl=0.4, Cd= | 0.0076818
|  |  |  | @ Cl=0.6, Cd= | 0.0084796
alpha (deg) | Cl | Cd | Cm | Cl/Cd
-20 | -1.3953 | 0.04709 | -0.0566 | -29.6305
-19.5 | -1.3911 | 0.04317 | -0.0553 | -32.2238
-19 | -1.3828 | 0.03976 | -0.0538 | -34.7787
-18.5 | -1.379 | 0.0361 | -0.0518 | -38.1994
-18 | -1.3701 | 0.03303 | -0.0495 | -41.4805
-17.5 | -1.3511 | 0.03042 | -0.0482 | -44.4149
-17 | -1.3167 | 0.02774 | -0.0496 | -47.4658
-16.5 | -1.2797 | 0.02543 | -0.0508 | -50.3225
-16 | -1.2399 | 0.0234 | -0.0519 | -52.9872
-15.5 | -1.1968 | 0.02155 | -0.0532 | -55.536
-15 | -1.1515 | 0.01993 | -0.0544 | -57.7772
-14.5 | -1.1215 | 0.01831 | -0.0524 | -61.2507
-14 | -1.0821 | 0.01681 | -0.052 | -64.3724
-13 | -0.9866 | 0.01439 | -0.0532 | -68.5615
-12.5 | -0.9383 | 0.01337 | -0.0536 | -70.1795
-12 | -0.8973 | 0.01259 | -0.0523 | -71.2708
-11.5 | -0.8561 | 0.01186 | -0.0508 | -72.1838
-11 | -0.8121 | 0.01119 | -0.0498 | -72.5737
-10.5 | -0.7616 | 0.0106 | -0.0499 | -71.8491
-10 | -0.6885 | 0.00996 | -0.0546 | -69.1265
-9.5 | -0.6279 | 0.00943 | -0.0566 | -66.5854
-9 | -0.581 | 0.00897 | -0.0555 | -64.7715
-8.5 | -0.5404 | 0.00857 | -0.053 | -63.0572
-8 | -0.4998 | 0.00828 | -0.0502 | -60.3623
-7.5 | -0.4622 | 0.008 | -0.0466 | -57.775
-7 | -0.424 | 0.00778 | -0.0431 | -54.4987
-6.5 | -0.385 | 0.00763 | -0.0397 | -50.4587
-6 | -0.3466 | 0.0075 | -0.036 | -46.2133
-5.5 | -0.3081 | 0.00735 | -0.0323 | -41.9184
-5 | -0.2706 | 0.00721 | -0.0284 | -37.5312
-4.5 | -0.234 | 0.0071 | -0.0242 | -32.9577
-4 | -0.1936 | 0.00702 | -0.0208 | -27.5783
-3.5 | -0.1532 | 0.00695 | -0.0173 | -22.0432
-3 | -0.1174 | 0.00687 | -0.0128 | -17.0888
-2.5 | -0.0798 | 0.00685 | -0.0087 | -11.6496
-2 | -0.0413 | 0.00684 | -0.0048 | -6.038
-1.5 | -0.0051 | 0.00683 | -0.0003 | -0.74671
-1 | 0.0225 | 0.00686 | 0.006 | 3.2799
-0.5 | 0.0528 | 0.00691 | 0.0117 | 7.6411
0 | 0.0906 | 0.00694 | 0.0158 | 13.0548
0.5 | 0.1208 | 0.00695 | 0.0215 | 17.3813
1 | 0.1474 | 0.00698 | 0.028 | 21.1175
1.5 | 0.1828 | 0.00703 | 0.0325 | 26.0028
2 | 0.2207 | 0.00711 | 0.0365 | 31.0408
2.5 | 0.254 | 0.00724 | 0.0414 | 35.0829
3 | 0.2914 | 0.00735 | 0.0454 | 39.6463
3.5 | 0.3301 | 0.00744 | 0.0491 | 44.3683
4 | 0.3658 | 0.0076 | 0.0532 | 48.1316
4.5 | 0.4076 | 0.0077 | 0.0562 | 52.9351
5 | 0.4454 | 0.0079 | 0.0598 | 56.3797
5.5 | 0.4896 | 0.00801 | 0.0621 | 61.1236
6 | 0.5338 | 0.00824 | 0.0642 | 64.7816
6.5 | 0.5856 | 0.00841 | 0.0648 | 69.6314
7 | 0.6477 | 0.00871 | 0.0629 | 74.3628
7.5 | 0.719 | 0.00894 | 0.0593 | 80.4251
8 | 0.7729 | 0.00928 | 0.059 | 83.2866
8.5 | 0.8244 | 0.00958 | 0.0593 | 86.0543
9 | 0.8726 | 0.00998 | 0.0601 | 87.4349
9.5 | 0.9192 | 0.01043 | 0.061 | 88.1304
10 | 0.9654 | 0.01096 | 0.0619 | 88.0839
10.5 | 1.0133 | 0.01157 | 0.0623 | 87.5799
11 | 1.0631 | 0.01228 | 0.0622 | 86.5717
11.5 | 1.1045 | 0.01319 | 0.0633 | 83.7377
12 | 1.1519 | 0.01417 | 0.063 | 81.2915
12.5 | 1.2004 | 0.01527 | 0.0623 | 78.6117
13 | 1.2443 | 0.01655 | 0.0619 | 75.1843
13.5 | 1.2813 | 0.01799 | 0.0627 | 71.2229
14 | 1.3129 | 0.01963 | 0.064 | 66.8823
14.5 | 1.356 | 0.02138 | 0.0625 | 63.4238
15 | 1.394 | 0.02347 | 0.0613 | 59.395
15.5 | 1.4316 | 0.0256 | 0.06 | 55.9219
16 | 1.4609 | 0.02838 | 0.0589 | 51.4764
16.5 | 1.4924 | 0.03104 | 0.0576 | 48.0799
17 | 1.5136 | 0.03464 | 0.0563 | 43.6952
17.5 | 1.5279 | 0.03794 | 0.0567 | 40.2715
18 | 1.5252 | 0.04198 | 0.0587 | 36.3316
18.5 | 1.521 | 0.04649 | 0.0599 | 32.7167
19 | 1.5153 | 0.05135 | 0.0606 | 29.5093
19.5 | 1.5035 | 0.05689 | 0.061 | 26.4282
20 | 1.4978 | 0.06205 | 0.061 | 24.1386

## 69. Re 4M Mach 0.25 (1)
BIGFOIL.COM POLAR EXPORT
NACA23124
NACA23124 |  |  |  | Cl Max: | 1.891 | at alpha= | 19 | deg
JavaFoil+Calcfoil stall+Eppler ext transition |  |  |  | L/D Max: | 92.182 | at alpha= | 8.5 | deg
Re: | 4000000 |  |  | Cd Min: | 0.00671 | at alpha= | -1 | deg
Mach: | 0.25 |  |  | Cl=0 at alpha= | -0.97794 | deg
|  |  |  | @ Cl=0.1, Cd= | 0.0074845
|  |  |  | @ Cl=0.4, Cd= | 0.0086823
|  |  |  | @ Cl=0.6, Cd= | 0.0094311
alpha (deg) | Cl | Cd | Cm | Cl/Cd
-20 | -1.752 | 0.06073 | 0.03 | -28.843
-19.5 | -1.753 | 0.05563 | 0.03 | -31.509
-19 | -1.751 | 0.05089 | 0.029 | -34.398
-18.5 | -1.745 | 0.04664 | 0.029 | -37.408
-18 | -1.735 | 0.04269 | 0.029 | -40.651
-17.5 | -1.723 | 0.03915 | 0.028 | -44.003
-17 | -1.706 | 0.03592 | 0.028 | -47.502
-16.5 | -1.686 | 0.03306 | 0.028 | -50.986
-16 | -1.662 | 0.03046 | 0.027 | -54.561
-15.5 | -1.635 | 0.02813 | 0.027 | -58.123
-15 | -1.605 | 0.02589 | 0.026 | -61.982
-14.5 | -1.572 | 0.02404 | 0.026 | -65.386
-14 | -1.536 | 0.0224 | 0.025 | -68.545
-13.5 | -1.496 | 0.02094 | 0.025 | -71.47
-13 | -1.454 | 0.01963 | 0.024 | -74.086
-12.5 | -1.41 | 0.01846 | 0.024 | -76.352
-12 | -1.363 | 0.01742 | 0.023 | -78.244
-11.5 | -1.314 | 0.01648 | 0.023 | -79.709
-11 | -1.262 | 0.01561 | 0.022 | -80.879
-10.5 | -1.209 | 0.01481 | 0.022 | -81.637
-10 | -1.154 | 0.01408 | 0.021 | -81.999
-9.5 | -1.098 | 0.0133 | 0.021 | -82.54
-9 | -1.04 | 0.01251 | 0.02 | -83.17
-8.5 | -0.981 | 0.01154 | 0.019 | -85.023
-8 | -0.921 | 0.01093 | 0.019 | -84.237
-7.5 | -0.859 | 0.01044 | 0.018 | -82.298
-7 | -0.796 | 0.00999 | 0.017 | -79.722
-6.5 | -0.733 | 0.00958 | 0.017 | -76.464
-6 | -0.668 | 0.00925 | 0.016 | -72.278
-5.5 | -0.603 | 0.00903 | 0.016 | -66.82
-5 | -0.538 | 0.00861 | 0.015 | -62.448
-4.5 | -0.472 | 0.00849 | 0.014 | -55.606
-4 | -0.405 | 0.00839 | 0.014 | -48.3
-3.5 | -0.339 | 0.00827 | 0.013 | -40.946
-3 | -0.272 | 0.00792 | 0.012 | -34.35
-2.5 | -0.205 | 0.00785 | 0.012 | -26.104
-2 | -0.138 | 0.00777 | 0.011 | -17.713
-1.5 | -0.07 | 0.00699 | 0.01 | -10.044
-1 | -0.003 | 0.00671 | 0.01 | -0.404
-0.5 | 0.065 | 0.00703 | 0.009 | 9.201
0 | 0.132 | 0.0079 | 0.008 | 16.708
0.5 | 0.199 | 0.00808 | 0.008 | 24.63
1 | 0.266 | 0.00817 | 0.007 | 32.547
1.5 | 0.333 | 0.00859 | 0.007 | 38.715
2 | 0.399 | 0.00868 | 0.006 | 45.949
2.5 | 0.465 | 0.00883 | 0.005 | 52.649
3 | 0.531 | 0.00897 | 0.005 | 59.137
3.5 | 0.596 | 0.00942 | 0.004 | 63.281
4 | 0.661 | 0.0096 | 0.003 | 68.855
4.5 | 0.725 | 0.00982 | 0.003 | 73.826
5 | 0.789 | 0.01007 | 0.002 | 78.343
5.5 | 0.852 | 0.01034 | 0.002 | 82.439
6 | 0.915 | 0.01066 | 0.001 | 85.813
6.5 | 0.976 | 0.01125 | 0 | 86.824
7 | 1.037 | 0.01163 | 0 | 89.204
7.5 | 1.097 | 0.01208 | -0.001 | 90.766
8 | 1.155 | 0.01258 | -0.001 | 91.873
8.5 | 1.213 | 0.01316 | -0.002 | 92.182
9 | 1.268 | 0.01383 | -0.003 | 91.714
9.5 | 1.323 | 0.01454 | -0.003 | 90.964
10 | 1.375 | 0.01543 | -0.004 | 89.11
10.5 | 1.426 | 0.01641 | -0.004 | 86.892
11 | 1.475 | 0.0177 | -0.005 | 83.315
11.5 | 1.521 | 0.01897 | -0.005 | 80.181
12 | 1.565 | 0.02045 | -0.006 | 76.539
12.5 | 1.607 | 0.02215 | -0.006 | 72.573
13 | 1.646 | 0.02409 | -0.007 | 68.332
13.5 | 1.683 | 0.02629 | -0.007 | 63.996
14 | 1.717 | 0.02877 | -0.008 | 59.675
14.5 | 1.747 | 0.0316 | -0.008 | 55.293
15 | 1.776 | 0.03468 | -0.008 | 51.201
15.5 | 1.801 | 0.03814 | -0.009 | 47.217
16 | 1.823 | 0.04192 | -0.009 | 43.485
16.5 | 1.842 | 0.04613 | -0.01 | 39.934
17 | 1.859 | 0.05059 | -0.01 | 36.737
17.5 | 1.871 | 0.0554 | -0.01 | 33.78
18 | 1.881 | 0.0606 | -0.011 | 31.035
18.5 | 1.887 | 0.06614 | -0.011 | 28.535
19 | 1.891 | 0.07193 | -0.011 | 26.29
19.5 | 1.891 | 0.07819 | -0.012 | 24.187
20 | 1.887 | 0.08476 | -0.012 | 22.27

## 70. Re 4M Mach 0.25 (2)
BIGFOIL.COM POLAR EXPORT
NACA23124
NACA23124 |  |  |  | Cl Max: | 1.4738 | at alpha= | 17 | deg
XFOIL ncrit=9 |  |  |  | L/D Max: | 81.614 | at alpha= | 9.5 | deg
Re: | 4000000 |  |  | Cd Min: | 0.08452 | at alpha= | 20 | deg
Mach: | 0.25 |  |  | Cl=0 at alpha= | -1.51 | deg
|  |  |  | @ Cl=0.1, Cd= | 0.0071058
|  |  |  | @ Cl=0.4, Cd= | 0.0079954
|  |  |  | @ Cl=0.6, Cd= | 0.0088895
alpha (deg) | Cl | Cd | Cm | Cl/Cd
-20 | -1.3173 | 0.06193 | -0.0629 | -21.2708
-19.5 | -1.3268 | 0.05616 | -0.0625 | -23.6254
-19 | -1.3325 | 0.05096 | -0.0616 | -26.148
-18.5 | -1.3297 | 0.04663 | -0.0604 | -28.516
-18 | -1.323 | 0.04276 | -0.0588 | -30.9401
-17.5 | -1.3241 | 0.03849 | -0.0567 | -34.4011
-17 | -1.2968 | 0.03483 | -0.058 | -37.2323
-16.5 | -1.2643 | 0.03163 | -0.0593 | -39.9715
-16 | -1.2305 | 0.02866 | -0.0604 | -42.9344
-15.5 | -1.1895 | 0.0262 | -0.0618 | -45.4008
-15 | -1.1498 | 0.02374 | -0.0629 | -48.433
-14.5 | -1.1168 | 0.02164 | -0.0617 | -51.6081
-14 | -1.0812 | 0.01971 | -0.0607 | -54.8554
-13 | -0.9928 | 0.0164 | -0.0608 | -60.5366
-12.5 | -0.9395 | 0.01504 | -0.0621 | -62.4668
-12 | -0.8984 | 0.01403 | -0.0606 | -64.0342
-11.5 | -0.8593 | 0.01307 | -0.0586 | -65.746
-10.5 | -0.7698 | 0.01145 | -0.0561 | -67.2314
-10 | -0.7095 | 0.01077 | -0.0577 | -65.8774
-9.5 | -0.6381 | 0.01005 | -0.0615 | -63.4925
-9 | -0.5858 | 0.00953 | -0.0611 | -61.469
-8.5 | -0.5429 | 0.00903 | -0.0587 | -60.1218
-8 | -0.5026 | 0.00864 | -0.0555 | -58.1713
-7.5 | -0.4631 | 0.00832 | -0.0519 | -55.6611
-7 | -0.4226 | 0.0081 | -0.0484 | -52.1728
-6.5 | -0.3834 | 0.00792 | -0.0445 | -48.4091
-6 | -0.344 | 0.00773 | -0.0406 | -44.5019
-5.5 | -0.3064 | 0.00755 | -0.0363 | -40.5828
-5 | -0.2667 | 0.0074 | -0.0323 | -36.0405
-4.5 | -0.2262 | 0.0073 | -0.0285 | -30.9863
-4 | -0.1881 | 0.00722 | -0.0241 | -26.0526
-3.5 | -0.1492 | 0.00713 | -0.0199 | -20.9257
-3 | -0.1092 | 0.00706 | -0.0159 | -15.4674
-2.5 | -0.0711 | 0.00703 | -0.0114 | -10.1138
-2 | -0.0342 | 0.007 | -0.0066 | -4.8857
-1.5 | 0.0007 | 0.00699 | -0.0015 | 0.10014
-1 | 0.0349 | 0.00701 | 0.0038 | 4.9786
-0.5 | 0.059 | 0.00707 | 0.0114 | 8.3451
0 | 0.087 | 0.0071 | 0.018 | 12.2535
0.5 | 0.1095 | 0.00711 | 0.0258 | 15.4008
1 | 0.1439 | 0.00716 | 0.031 | 20.0978
1.5 | 0.1795 | 0.00725 | 0.036 | 24.7586
2 | 0.2135 | 0.00735 | 0.0412 | 29.0476
2.5 | 0.2506 | 0.00744 | 0.0458 | 33.6828
3 | 0.2876 | 0.00757 | 0.0503 | 37.9921
3.5 | 0.3256 | 0.00771 | 0.0545 | 42.2309
4 | 0.3663 | 0.00783 | 0.0582 | 46.7816
4.5 | 0.405 | 0.00802 | 0.0621 | 50.4988
5 | 0.4496 | 0.00817 | 0.0649 | 55.0306
5.5 | 0.4925 | 0.00841 | 0.0678 | 58.5612
6 | 0.5427 | 0.00861 | 0.0692 | 63.0314
6.5 | 0.5976 | 0.00888 | 0.0695 | 67.2973
7 | 0.6732 | 0.00918 | 0.0656 | 73.3333
7.5 | 0.7325 | 0.00954 | 0.0649 | 76.782
8 | 0.7858 | 0.00991 | 0.0653 | 79.2936
8.5 | 0.8356 | 0.01033 | 0.0664 | 80.8906
9 | 0.8829 | 0.01085 | 0.0677 | 81.3733
9.5 | 0.9304 | 0.0114 | 0.069 | 81.614
10 | 0.9757 | 0.01214 | 0.0703 | 80.3707
10.5 | 1.0258 | 0.01293 | 0.0707 | 79.3349
11 | 1.0763 | 0.01399 | 0.0705 | 76.9335
11.5 | 1.1154 | 0.0151 | 0.0724 | 73.8675
12 | 1.1642 | 0.01655 | 0.0717 | 70.3444
12.5 | 1.2122 | 0.01798 | 0.0712 | 67.4194
13 | 1.252 | 0.01979 | 0.0713 | 63.2643
13.5 | 1.2762 | 0.02183 | 0.0741 | 58.4608
14 | 1.3186 | 0.02404 | 0.0727 | 54.8502
14.5 | 1.3545 | 0.02676 | 0.0714 | 50.6166
15 | 1.3898 | 0.02953 | 0.0701 | 47.064
15.5 | 1.4139 | 0.03319 | 0.0689 | 42.6002
16 | 1.4426 | 0.03656 | 0.0675 | 39.4584
16.5 | 1.4562 | 0.04123 | 0.066 | 35.3189
17 | 1.4738 | 0.04574 | 0.0642 | 32.2213
17.5 | 1.4599 | 0.05118 | 0.0656 | 28.5248
18 | 1.4512 | 0.05643 | 0.0664 | 25.7168
18.5 | 1.4345 | 0.06269 | 0.0665 | 22.8824
19 | 1.4162 | 0.06929 | 0.0662 | 20.4387
19.5 | 1.3963 | 0.07633 | 0.0653 | 18.2929
20 | 1.3662 | 0.08452 | 0.0637 | 16.1642

## 71. Re 4M Mach 0.50 (1)
BIGFOIL.COM POLAR EXPORT
NACA23124
NACA23124 |  |  |  | Cl Max: | 1.469 | at alpha= | 11.5 | deg
JavaFoil+Calcfoil stall+Eppler ext transition |  |  |  | L/D Max: | 76.031 | at alpha= | 6.5 | deg
Re: | 4000000 |  |  | Cd Min: | 0.00859 | at alpha= | -3.5 | deg
Mach: | 0.5 |  |  | Cl=0 at alpha= | -0.98 | deg
|  |  |  | @ Cl=0.1, Cd= | 0.0091184
|  |  |  | @ Cl=0.4, Cd= | 0.0091034
|  |  |  | @ Cl=0.6, Cd= | 0.010082
alpha (deg) | Cl | Cd | Cm | Cl/Cd
-17.5 | -0.966 | 0.14133 | 0.02 | -6.835
-17 | -0.936 | 0.13659 | 0.019 | -6.856
-16.5 | -0.907 | 0.13306 | 0.018 | -6.816
-16 | -0.878 | 0.12854 | 0.018 | -6.831
-15.5 | -0.849 | 0.12376 | 0.017 | -6.857
-15 | -0.821 | 0.11705 | 0.017 | -7.014
-14.5 | -0.868 | 0.06743 | 0.026 | -12.879
-14 | -0.966 | 0.06199 | 0.026 | -15.579
-13.5 | -1.269 | 0.04535 | 0.026 | -27.978
-13 | -1.333 | 0.038 | 0.026 | -35.089
-12.5 | -1.355 | 0.0329 | 0.026 | -41.175
-12 | -1.353 | 0.02904 | 0.025 | -46.603
-11.5 | -1.336 | 0.02592 | 0.025 | -51.564
-11 | -1.308 | 0.02342 | 0.024 | -55.836
-10.5 | -1.27 | 0.02132 | 0.024 | -59.578
-10 | -1.226 | 0.01956 | 0.023 | -62.693
-9.5 | -1.177 | 0.018 | 0.023 | -65.378
-9 | -1.123 | 0.01642 | 0.022 | -68.407
-8.5 | -1.066 | 0.01507 | 0.021 | -70.743
-8 | -1.006 | 0.01371 | 0.021 | -73.333
-7.5 | -0.942 | 0.01265 | 0.02 | -74.49
-7 | -0.876 | 0.01183 | 0.019 | -74.033
-6.5 | -0.808 | 0.01114 | 0.019 | -72.56
-6 | -0.739 | 0.0103 | 0.018 | -71.752
-5.5 | -0.668 | 0.00978 | 0.017 | -68.358
-5 | -0.597 | 0.00941 | 0.017 | -63.399
-4.5 | -0.524 | 0.0092 | 0.016 | -56.964
-4 | -0.451 | 0.00877 | 0.015 | -51.348
-3.5 | -0.377 | 0.00859 | 0.014 | -43.838
-3 | -0.303 | 0.00913 | 0.014 | -33.148
-2.5 | -0.228 | 0.00904 | 0.013 | -25.234
-2 | -0.153 | 0.00897 | 0.012 | -17.076
-1.5 | -0.078 | 0.00895 | 0.012 | -8.738
-1 | -0.003 | 0.00895 | 0.011 | -0.337
-0.5 | 0.072 | 0.00904 | 0.01 | 7.977
0 | 0.147 | 0.00925 | 0.009 | 15.854
0.5 | 0.221 | 0.00936 | 0.009 | 23.638
1 | 0.295 | 0.00949 | 0.008 | 31.106
1.5 | 0.369 | 0.00901 | 0.007 | 40.94
2 | 0.442 | 0.00923 | 0.007 | 47.873
2.5 | 0.515 | 0.00973 | 0.006 | 52.881
3 | 0.587 | 0.01002 | 0.005 | 58.532
3.5 | 0.658 | 0.01036 | 0.004 | 63.501
4 | 0.728 | 0.01076 | 0.004 | 67.666
4.5 | 0.797 | 0.01141 | 0.003 | 69.886
5 | 0.865 | 0.01191 | 0.002 | 72.656
5.5 | 0.932 | 0.01248 | 0.002 | 74.679
6 | 0.997 | 0.01317 | 0.001 | 75.699
6.5 | 1.06 | 0.01394 | 0 | 76.031
7 | 1.121 | 0.01506 | 0 | 74.396
7.5 | 1.179 | 0.01613 | -0.001 | 73.092
8 | 1.233 | 0.01743 | -0.002 | 70.779
8.5 | 1.285 | 0.01896 | -0.002 | 67.773
9 | 1.332 | 0.02084 | -0.003 | 63.893
9.5 | 1.374 | 0.02312 | -0.003 | 59.413
10 | 1.41 | 0.02588 | -0.004 | 54.481
10.5 | 1.439 | 0.02945 | -0.004 | 48.866
11 | 1.459 | 0.03358 | -0.005 | 43.457
11.5 | 1.469 | 0.03882 | -0.005 | 37.853
12 | 1.463 | 0.04542 | -0.006 | 32.219
12.5 | 1.437 | 0.05386 | -0.006 | 26.685
13 | 1.371 | 0.06551 | -0.007 | 20.926
13.5 | 1.174 | 0.08619 | -0.007 | 13.622
14 | 0.933 | 0.09669 | -0.007 | 9.652
14.5 | 0.957 | 0.10575 | -0.007 | 9.049
15 | 0.981 | 0.1139 | -0.008 | 8.611
15.5 | 1.005 | 0.12072 | -0.008 | 8.322
16 | 1.022 | 0.1299 | -0.008 | 7.869
16.5 | 1.037 | 0.13648 | -0.008 | 7.6

## 72. Re 4M Mach 0.50 (2)
BIGFOIL.COM POLAR EXPORT
NACA23124
NACA23124 |  |  |  | Cl Max: | 1.1549 | at alpha= | 14 | deg
XFOIL ncrit=9 |  |  |  | L/D Max: | 56.255 | at alpha= | 7 | deg
Re: | 4000000 |  |  | Cd Min: | 0.14282 | at alpha= | 19 | deg
Mach: | 0.5 |  |  | Cl=0 at alpha= | -1.9274 | deg
|  |  |  | @ Cl=0.1, Cd= | 0.0080369
|  |  |  | @ Cl=0.4, Cd= | 0.009708
|  |  |  | @ Cl=0.6, Cd= | 0.011313
alpha (deg) | Cl | Cd | Cm | Cl/Cd
-20 | -0.9679 | 0.12537 | -0.0631 | -7.7203
-19.5 | -0.9771 | 0.11778 | -0.0657 | -8.296
-19 | -0.9921 | 0.10981 | -0.0683 | -9.0347
-18.5 | -1.0123 | 0.1015 | -0.0708 | -9.9734
-18 | -1.027 | 0.094 | -0.0724 | -10.9255
-17.5 | -1.0341 | 0.0863 | -0.0753 | -11.9826
-17 | -1.0397 | 0.07793 | -0.0796 | -13.3415
-16.5 | -1.0434 | 0.07001 | -0.0834 | -14.9036
-16 | -1.0403 | 0.06293 | -0.0864 | -16.5311
-15.5 | -1.0343 | 0.05626 | -0.089 | -18.3843
-15 | -1.0244 | 0.04984 | -0.0916 | -20.5538
-14.5 | -1.0059 | 0.04449 | -0.0931 | -22.6096
-14 | -1.0031 | 0.03938 | -0.0915 | -25.4723
-13.5 | -0.977 | 0.03498 | -0.0919 | -27.9302
-13 | -0.9501 | 0.03072 | -0.0921 | -30.9277
-12.5 | -0.9016 | 0.02694 | -0.0947 | -33.467
-12 | -0.8676 | 0.02407 | -0.0934 | -36.0449
-11.5 | -0.8363 | 0.02163 | -0.0909 | -38.6639
-11 | -0.8018 | 0.01942 | -0.0885 | -41.2873
-10.5 | -0.7629 | 0.01747 | -0.0862 | -43.6691
-10 | -0.7237 | 0.01563 | -0.0837 | -46.302
-9.5 | -0.6727 | 0.01412 | -0.0826 | -47.6416
-9 | -0.6028 | 0.01281 | -0.0846 | -47.057
-8.5 | -0.5533 | 0.01169 | -0.0825 | -47.3311
-8 | -0.5061 | 0.01087 | -0.0792 | -46.5593
-7.5 | -0.4625 | 0.01018 | -0.0749 | -45.4322
-7 | -0.4192 | 0.00966 | -0.0702 | -43.3954
-6.5 | -0.3739 | 0.00929 | -0.0656 | -40.2476
-6 | -0.3308 | 0.00896 | -0.0605 | -36.9196
-5.5 | -0.2889 | 0.00868 | -0.0552 | -33.2834
-5 | -0.2475 | 0.00845 | -0.0496 | -29.2899
-4.5 | -0.2038 | 0.00828 | -0.0444 | -24.6135
-4 | -0.1606 | 0.00814 | -0.039 | -19.7297
-3.5 | -0.1198 | 0.008 | -0.0331 | -14.975
-3 | -0.0793 | 0.00793 | -0.0272 | -10
-2.5 | -0.0398 | 0.00791 | -0.021 | -5.0316
-2 | -0.0052 | 0.00783 | -0.0138 | -0.66411
-1.5 | 0.0306 | 0.00781 | -0.0068 | 3.9181
-1 | 0.0579 | 0.00786 | 0.0019 | 7.3664
-0.5 | 0.0627 | 0.00786 | 0.0151 | 7.9771
0 | 0.0766 | 0.0079 | 0.0265 | 9.6962
0.5 | 0.0925 | 0.00801 | 0.0374 | 11.5481
1.5 | 0.1567 | 0.00824 | 0.0526 | 19.017
2 | 0.194 | 0.0084 | 0.059 | 23.0952
2.5 | 0.2317 | 0.00861 | 0.0653 | 26.9106
3 | 0.2734 | 0.0088 | 0.0708 | 31.0682
3.5 | 0.3137 | 0.00909 | 0.0763 | 34.5105
4 | 0.3598 | 0.00934 | 0.0808 | 38.5225
4.5 | 0.4035 | 0.00974 | 0.0855 | 41.4271
5 | 0.4572 | 0.01006 | 0.0884 | 45.4473
5.5 | 0.5101 | 0.0106 | 0.091 | 48.1226
6 | 0.5837 | 0.01112 | 0.0898 | 52.491
6.5 | 0.6463 | 0.01186 | 0.0903 | 54.4941
7 | 0.706 | 0.01255 | 0.0915 | 56.255
7.5 | 0.7559 | 0.01357 | 0.0939 | 55.7038
8 | 0.8071 | 0.01456 | 0.0961 | 55.4327
8.5 | 0.8512 | 0.01592 | 0.0989 | 53.4673
9 | 0.8955 | 0.01734 | 0.1015 | 51.6436
9.5 | 0.9356 | 0.01915 | 0.104 | 48.8564
10 | 0.9841 | 0.02129 | 0.1047 | 46.2236
10.5 | 1.0301 | 0.02419 | 0.1042 | 42.5837
11 | 1.0609 | 0.0271 | 0.1062 | 39.1476
11.5 | 1.0962 | 0.03084 | 0.1054 | 35.5447
12 | 1.1257 | 0.03491 | 0.1048 | 32.2458
12.5 | 1.1405 | 0.03981 | 0.1044 | 28.6486
13 | 1.1406 | 0.04458 | 0.1069 | 25.5855
13.5 | 1.1483 | 0.05069 | 0.1045 | 22.6534
14 | 1.1549 | 0.05703 | 0.1017 | 20.2507
14.5 | 1.1454 | 0.0648 | 0.0981 | 17.6759
15 | 1.1415 | 0.07229 | 0.0944 | 15.7906
15.5 | 1.1199 | 0.08135 | 0.0898 | 13.7664
16 | 1.1069 | 0.08978 | 0.0855 | 12.329
16.5 | 1.0836 | 0.09924 | 0.0805 | 10.919
17 | 1.0662 | 0.1085 | 0.0753 | 9.8267
18 | 1.0307 | 0.12657 | 0.0658 | 8.1433
18.5 | 1.0098 | 0.13512 | 0.0623 | 7.4734
19 | 0.9996 | 0.14282 | 0.059 | 6.999

## 73. Re 5M Mach 0.00 (1)
BIGFOIL.COM POLAR EXPORT
NACA23124
NACA23124 |  |  |  | Cl Max: | 2.017 | at alpha= | 20 | deg
JavaFoil+Calcfoil stall+Eppler ext transition |  |  |  | L/D Max: | 99.69 | at alpha= | 8.5 | deg
Re: | 5000000 |  |  | Cd Min: | 0.00702 | at alpha= | -3 | deg
Mach: | 0 |  |  | Cl=0 at alpha= | -0.97727 | deg
|  |  |  | @ Cl=0.1, Cd= | 0.0071426
|  |  |  | @ Cl=0.4, Cd= | 0.0083252
|  |  |  | @ Cl=0.6, Cd= | 0.0089267
alpha (deg) | Cl | Cd | Cm | Cl/Cd
-20 | -1.873 | 0.04411 | 0.03 | -42.471
-19.5 | -1.857 | 0.04084 | 0.03 | -45.475
-19 | -1.839 | 0.03777 | 0.029 | -48.691
-18.5 | -1.819 | 0.03497 | 0.029 | -52.012
-18 | -1.796 | 0.03237 | 0.028 | -55.486
-17.5 | -1.771 | 0.03003 | 0.028 | -58.973
-17 | -1.743 | 0.02789 | 0.028 | -62.503
-16.5 | -1.713 | 0.02598 | 0.027 | -65.931
-16 | -1.68 | 0.02426 | 0.027 | -69.248
-15.5 | -1.645 | 0.02269 | 0.026 | -72.506
-15 | -1.608 | 0.02131 | 0.026 | -75.449
-14.5 | -1.569 | 0.02008 | 0.025 | -78.123
-14 | -1.527 | 0.01894 | 0.025 | -80.645
-13.5 | -1.483 | 0.01794 | 0.024 | -82.704
-13 | -1.438 | 0.01704 | 0.024 | -84.352
-12.5 | -1.39 | 0.01604 | 0.023 | -86.69
-12 | -1.341 | 0.01529 | 0.023 | -87.71
-11.5 | -1.29 | 0.0146 | 0.022 | -88.347
-11 | -1.237 | 0.01395 | 0.022 | -88.69
-10.5 | -1.183 | 0.01335 | 0.021 | -88.648
-10 | -1.128 | 0.01277 | 0.021 | -88.322
-9.5 | -1.072 | 0.0122 | 0.02 | -87.812
-9 | -1.014 | 0.01159 | 0.019 | -87.507
-8.5 | -0.955 | 0.01099 | 0.019 | -86.97
-8 | -0.896 | 0.01049 | 0.018 | -85.365
-7.5 | -0.835 | 0.01009 | 0.018 | -82.768
-7 | -0.774 | 0.00972 | 0.017 | -79.621
-6.5 | -0.712 | 0.00912 | 0.016 | -77.993
-6 | -0.649 | 0.00882 | 0.016 | -73.565
-5.5 | -0.586 | 0.00859 | 0.015 | -68.153
-5 | -0.522 | 0.00845 | 0.014 | -61.731
-4.5 | -0.458 | 0.00836 | 0.014 | -54.766
-4 | -0.393 | 0.00828 | 0.013 | -47.503
-3.5 | -0.329 | 0.0079 | 0.013 | -41.594
-3 | -0.264 | 0.00702 | 0.012 | -37.534
-2.5 | -0.199 | 0.00702 | 0.011 | -28.269
-2 | -0.133 | 0.00735 | 0.011 | -18.14
-1.5 | -0.068 | 0.00703 | 0.01 | -9.678
-1 | -0.003 | 0.00705 | 0.009 | -0.373
-0.5 | 0.063 | 0.00708 | 0.009 | 8.863
0 | 0.128 | 0.00719 | 0.008 | 17.786
0.5 | 0.193 | 0.00721 | 0.008 | 26.779
1 | 0.258 | 0.00808 | 0.007 | 31.917
1.5 | 0.323 | 0.00814 | 0.006 | 39.623
2 | 0.387 | 0.00825 | 0.006 | 46.931
2.5 | 0.451 | 0.00862 | 0.005 | 52.338
3 | 0.515 | 0.00875 | 0.005 | 58.883
3.5 | 0.579 | 0.00887 | 0.004 | 65.239
4 | 0.642 | 0.00904 | 0.003 | 71.036
4.5 | 0.705 | 0.00919 | 0.003 | 76.679
5 | 0.767 | 0.0094 | 0.002 | 81.653
5.5 | 0.829 | 0.00989 | 0.002 | 83.844
6 | 0.891 | 0.01011 | 0.001 | 88.073
6.5 | 0.951 | 0.01038 | 0 | 91.604
7 | 1.011 | 0.01071 | 0 | 94.439
7.5 | 1.07 | 0.01105 | -0.001 | 96.851
8 | 1.128 | 0.01145 | -0.001 | 98.574
8.5 | 1.186 | 0.01189 | -0.002 | 99.69
9 | 1.242 | 0.01256 | -0.003 | 98.871
9.5 | 1.297 | 0.01314 | -0.003 | 98.664
10 | 1.35 | 0.01377 | -0.004 | 98.06
10.5 | 1.402 | 0.01446 | -0.004 | 96.986
11 | 1.453 | 0.01527 | -0.005 | 95.136
11.5 | 1.502 | 0.01617 | -0.005 | 92.884
12 | 1.549 | 0.01727 | -0.006 | 89.68
12.5 | 1.594 | 0.01844 | -0.006 | 86.449
13 | 1.637 | 0.0198 | -0.007 | 82.651
13.5 | 1.678 | 0.02135 | -0.007 | 78.595
14 | 1.717 | 0.02319 | -0.008 | 74.04
14.5 | 1.754 | 0.02516 | -0.008 | 69.71
15 | 1.789 | 0.0273 | -0.008 | 65.505
15.5 | 1.821 | 0.02977 | -0.009 | 61.174
16 | 1.851 | 0.03241 | -0.009 | 57.125
16.5 | 1.879 | 0.03533 | -0.01 | 53.191
17 | 1.905 | 0.03856 | -0.01 | 49.412
17.5 | 1.929 | 0.04194 | -0.01 | 46.005
18 | 1.951 | 0.0457 | -0.011 | 42.686
18.5 | 1.97 | 0.04981 | -0.011 | 39.555
19 | 1.988 | 0.0538 | -0.011 | 36.954
19.5 | 2.004 | 0.0585 | -0.012 | 34.251
20 | 2.017 | 0.06321 | -0.012 | 31.901

## 74. Re 5M Mach 0.00 (2)
BIGFOIL.COM POLAR EXPORT
NACA23124
NACA23124 |  |  |  | Cl Max: | 1.5645 | at alpha= | 18 | deg
XFOIL ncrit=9 |  |  |  | L/D Max: | 94.5051 | at alpha= | 10.5 | deg
Re: | 5000000 |  |  | Cd Min: | 0.05623 | at alpha= | 20 | deg
Mach: | 0 |  |  | Cl=0 at alpha= | -1.3127 | deg
|  |  |  | @ Cl=0.1, Cd= | 0.006726
|  |  |  | @ Cl=0.4, Cd= | 0.0074142
|  |  |  | @ Cl=0.6, Cd= | 0.0081262
alpha (deg) | Cl | Cd | Cm | Cl/Cd
-20 | -1.4385 | 0.04208 | -0.054 | -34.1849
-19.5 | -1.4347 | 0.03843 | -0.0522 | -37.3328
-19 | -1.4262 | 0.03525 | -0.0503 | -40.4596
-18.5 | -1.4131 | 0.03253 | -0.0483 | -43.4399
-18 | -1.3862 | 0.02981 | -0.0487 | -46.5012
-17.5 | -1.3531 | 0.0272 | -0.05 | -49.7463
-17 | -1.3148 | 0.02512 | -0.0512 | -52.3408
-16.5 | -1.2792 | 0.02295 | -0.052 | -55.7386
-16 | -1.2362 | 0.0213 | -0.0531 | -58.0376
-15.5 | -1.1935 | 0.0197 | -0.0541 | -60.5838
-15 | -1.1628 | 0.0182 | -0.0521 | -63.8901
-14.5 | -1.1277 | 0.01676 | -0.051 | -67.2852
-14 | -1.0837 | 0.01556 | -0.0511 | -69.6465
-13.5 | -1.0377 | 0.01443 | -0.0513 | -71.9127
-13 | -0.9888 | 0.01344 | -0.052 | -73.5714
-12.5 | -0.949 | 0.01269 | -0.0505 | -74.7833
-12 | -0.9076 | 0.01202 | -0.0492 | -75.5075
-11.5 | -0.8653 | 0.01136 | -0.0479 | -76.1708
-11 | -0.8174 | 0.0108 | -0.0476 | -75.6852
-10.5 | -0.7657 | 0.01023 | -0.0479 | -74.8485
-10 | -0.6831 | 0.00964 | -0.0548 | -70.861
-9.5 | -0.6267 | 0.00914 | -0.0559 | -68.5667
-9 | -0.5819 | 0.0087 | -0.0544 | -66.8851
-8.5 | -0.5407 | 0.00835 | -0.0519 | -64.7545
-8 | -0.5012 | 0.00806 | -0.049 | -62.1836
-7.5 | -0.4649 | 0.00778 | -0.0453 | -59.7558
-7 | -0.427 | 0.00756 | -0.0418 | -56.4815
-6.5 | -0.3905 | 0.00738 | -0.0379 | -52.9133
-6 | -0.3518 | 0.00725 | -0.0343 | -48.5241
-5.5 | -0.3123 | 0.00713 | -0.0309 | -43.8008
-5 | -0.2749 | 0.00702 | -0.027 | -39.1595
-4.5 | -0.2368 | 0.00688 | -0.0232 | -34.4186
-4 | -0.1975 | 0.00678 | -0.0196 | -29.1298
-3.5 | -0.1588 | 0.00671 | -0.0158 | -23.6662
-3 | -0.1211 | 0.0067 | -0.0118 | -18.0746
-2.5 | -0.0826 | 0.00663 | -0.008 | -12.4585
-2 | -0.0449 | 0.0066 | -0.004 | -6.803
-1.5 | -0.01 | 0.00664 | 0.0007 | -1.506
-1 | 0.0167 | 0.00669 | 0.0071 | 2.4963
-0.5 | 0.0533 | 0.00668 | 0.0114 | 7.979
0 | 0.0905 | 0.00671 | 0.0156 | 13.4873
0.5 | 0.1262 | 0.00677 | 0.02 | 18.6411
1 | 0.1537 | 0.00676 | 0.0263 | 22.7367
1.5 | 0.187 | 0.00679 | 0.0312 | 27.5405
2 | 0.2225 | 0.0069 | 0.0356 | 32.2464
2.5 | 0.2585 | 0.00699 | 0.0399 | 36.9814
3 | 0.297 | 0.00709 | 0.0436 | 41.89
3.5 | 0.3349 | 0.00722 | 0.0474 | 46.385
4 | 0.3736 | 0.00731 | 0.0509 | 51.1081
4.5 | 0.4116 | 0.00746 | 0.0545 | 55.1743
5 | 0.4545 | 0.00756 | 0.0571 | 60.119
5.5 | 0.494 | 0.00775 | 0.0603 | 63.7419
6 | 0.5408 | 0.00788 | 0.0619 | 68.6294
6.5 | 0.59 | 0.00809 | 0.0629 | 72.9295
7 | 0.648 | 0.0083 | 0.0619 | 78.0723
7.5 | 0.7261 | 0.00857 | 0.0566 | 84.7258
8 | 0.7843 | 0.00883 | 0.0556 | 88.8222
8.5 | 0.836 | 0.00913 | 0.0557 | 91.5663
9 | 0.8844 | 0.00948 | 0.0564 | 93.2911
9.5 | 0.9317 | 0.00986 | 0.0572 | 94.4929
10 | 0.9758 | 0.01034 | 0.0585 | 94.3714
10.5 | 1.0216 | 0.01081 | 0.0594 | 94.5051
11 | 1.0652 | 0.01146 | 0.0603 | 92.9494
12.5 | 1.2006 | 0.01399 | 0.0612 | 85.8184
13 | 1.245 | 0.01514 | 0.061 | 82.2325
13.5 | 1.2851 | 0.01642 | 0.0612 | 78.2643
14 | 1.3066 | 0.01791 | 0.0648 | 72.9537
14.5 | 1.3499 | 0.01951 | 0.0634 | 69.1902
15 | 1.3924 | 0.02117 | 0.0621 | 65.7723
15.5 | 1.4284 | 0.02322 | 0.0611 | 61.5159
16 | 1.4651 | 0.02529 | 0.0599 | 57.932
16.5 | 1.494 | 0.02793 | 0.0589 | 53.4909
17 | 1.5224 | 0.03067 | 0.0579 | 49.6381
17.5 | 1.5408 | 0.03427 | 0.0569 | 44.9606
18 | 1.5645 | 0.03754 | 0.0555 | 41.6755
18.5 | 1.5643 | 0.04139 | 0.0572 | 37.7942
19 | 1.5618 | 0.04568 | 0.0584 | 34.19
19.5 | 1.5566 | 0.05047 | 0.0591 | 30.8421
20 | 1.5422 | 0.05623 | 0.0594 | 27.4266

## 75. Re 5M Mach 0.10 (1)
BIGFOIL.COM POLAR EXPORT
NACA23124
NACA23124 |  |  |  | Cl Max: | 2.003 | at alpha= | 20 | deg
JavaFoil+Calcfoil stall+Eppler ext transition |  |  |  | L/D Max: | 99.363 | at alpha= | 9 | deg
Re: | 5000000 |  |  | Cd Min: | 0.00703 | at alpha= | -2.5 | deg
Mach: | 0.1 |  |  | Cl=0 at alpha= | -0.97727 | deg
|  |  |  | @ Cl=0.1, Cd= | 0.0071717
|  |  |  | @ Cl=0.4, Cd= | 0.0083553
|  |  |  | @ Cl=0.6, Cd= | 0.00897
alpha (deg) | Cl | Cd | Cm | Cl/Cd
-20 | -1.861 | 0.04591 | 0.03 | -40.529
-19.5 | -1.847 | 0.04238 | 0.03 | -43.576
-19 | -1.83 | 0.03912 | 0.029 | -46.786
-18.5 | -1.812 | 0.03616 | 0.029 | -50.095
-18 | -1.79 | 0.03349 | 0.029 | -53.461
-17.5 | -1.767 | 0.03101 | 0.028 | -56.964
-17 | -1.741 | 0.02874 | 0.028 | -60.572
-16.5 | -1.711 | 0.02674 | 0.027 | -63.999
-16 | -1.68 | 0.02488 | 0.027 | -67.518
-15.5 | -1.645 | 0.02327 | 0.026 | -70.707
-15 | -1.609 | 0.02178 | 0.026 | -73.898
-14.5 | -1.571 | 0.02048 | 0.025 | -76.692
-14 | -1.53 | 0.01933 | 0.025 | -79.149
-13.5 | -1.487 | 0.01824 | 0.024 | -81.509
-13 | -1.441 | 0.01731 | 0.024 | -83.272
-12.5 | -1.394 | 0.01629 | 0.023 | -85.561
-12 | -1.345 | 0.01549 | 0.023 | -86.795
-11.5 | -1.294 | 0.01478 | 0.022 | -87.549
-11 | -1.242 | 0.01411 | 0.022 | -88.015
-10.5 | -1.188 | 0.01349 | 0.021 | -88.032
-10 | -1.132 | 0.0129 | 0.021 | -87.782
-9.5 | -1.076 | 0.01231 | 0.02 | -87.381
-9 | -1.018 | 0.01168 | 0.019 | -87.192
-8.5 | -0.959 | 0.01107 | 0.019 | -86.668
-8 | -0.9 | 0.01056 | 0.018 | -85.18
-7.5 | -0.839 | 0.01014 | 0.018 | -82.705
-7 | -0.777 | 0.00953 | 0.017 | -81.542
-6.5 | -0.715 | 0.00918 | 0.016 | -77.848
-6 | -0.652 | 0.00886 | 0.016 | -73.604
-5.5 | -0.588 | 0.00861 | 0.015 | -68.312
-5 | -0.524 | 0.00847 | 0.015 | -61.897
-4.5 | -0.46 | 0.0084 | 0.014 | -54.761
-4 | -0.395 | 0.00832 | 0.013 | -47.487
-3.5 | -0.33 | 0.00793 | 0.013 | -41.643
-3 | -0.265 | 0.00787 | 0.012 | -33.668
-2.5 | -0.2 | 0.00703 | 0.011 | -28.375
-2 | -0.134 | 0.00705 | 0.011 | -19.001
-1.5 | -0.068 | 0.00706 | 0.01 | -9.689
-1 | -0.003 | 0.00708 | 0.01 | -0.373
-0.5 | 0.063 | 0.00711 | 0.009 | 8.873
0 | 0.129 | 0.00722 | 0.008 | 17.807
0.5 | 0.194 | 0.00803 | 0.008 | 24.161
1 | 0.259 | 0.00812 | 0.007 | 31.908
1.5 | 0.324 | 0.00818 | 0.006 | 39.624
2 | 0.389 | 0.00829 | 0.006 | 46.927
2.5 | 0.453 | 0.00867 | 0.005 | 52.297
3 | 0.518 | 0.0088 | 0.005 | 58.844
3.5 | 0.582 | 0.00893 | 0.004 | 65.152
4 | 0.645 | 0.00907 | 0.003 | 71.116
4.5 | 0.708 | 0.00925 | 0.003 | 76.528
5 | 0.771 | 0.00947 | 0.002 | 81.403
5.5 | 0.833 | 0.00994 | 0.002 | 83.768
6 | 0.894 | 0.0102 | 0.001 | 87.653
6.5 | 0.955 | 0.01048 | 0 | 91.117
7 | 1.015 | 0.0108 | 0 | 93.998
7.5 | 1.075 | 0.01117 | -0.001 | 96.209
8 | 1.133 | 0.01158 | -0.001 | 97.844
8.5 | 1.19 | 0.01202 | -0.002 | 99.007
9 | 1.246 | 0.01254 | -0.003 | 99.363
9.5 | 1.301 | 0.01331 | -0.003 | 97.749
10 | 1.355 | 0.01395 | -0.004 | 97.078
10.5 | 1.407 | 0.01467 | -0.004 | 95.869
11 | 1.457 | 0.01552 | -0.005 | 93.887
11.5 | 1.506 | 0.01649 | -0.005 | 91.327
12 | 1.552 | 0.01761 | -0.006 | 88.159
12.5 | 1.597 | 0.01884 | -0.006 | 84.744
13 | 1.64 | 0.02028 | -0.007 | 80.845
13.5 | 1.68 | 0.02188 | -0.007 | 76.791
14 | 1.718 | 0.02385 | -0.008 | 72.052
14.5 | 1.754 | 0.02591 | -0.008 | 67.707
15 | 1.788 | 0.02816 | -0.008 | 63.5
15.5 | 1.82 | 0.03073 | -0.009 | 59.225
16 | 1.849 | 0.0335 | -0.009 | 55.204
16.5 | 1.876 | 0.03661 | -0.01 | 51.247
17 | 1.901 | 0.03995 | -0.01 | 47.595
17.5 | 1.924 | 0.0435 | -0.01 | 44.229
18 | 1.944 | 0.04743 | -0.011 | 40.976
18.5 | 1.962 | 0.05172 | -0.011 | 37.935
19 | 1.978 | 0.0561 | -0.011 | 35.259
19.5 | 1.992 | 0.0608 | -0.012 | 32.759
20 | 2.003 | 0.06573 | -0.012 | 30.47

## 76. Re 5M Mach 0.10 (2)
BIGFOIL.COM POLAR EXPORT
NACA23124
NACA23124 |  |  |  | Cl Max: | 1.5559 | at alpha= | 18 | deg
XFOIL ncrit=9 |  |  |  | L/D Max: | 93.327 | at alpha= | 10 | deg
Re: | 5000000 |  |  | Cd Min: | 0.05966 | at alpha= | 20 | deg
Mach: | 0.1 |  |  | Cl=0 at alpha= | -1.3546 | deg
|  |  |  | @ Cl=0.1, Cd= | 0.0067461
|  |  |  | @ Cl=0.4, Cd= | 0.0074609
|  |  |  | @ Cl=0.6, Cd= | 0.0081975
alpha (deg) | Cl | Cd | Cm | Cl/Cd
-20 | -1.4262 | 0.04453 | -0.0557 | -32.0278
-19.5 | -1.4246 | 0.04057 | -0.0541 | -35.1146
-19 | -1.4192 | 0.03701 | -0.0523 | -38.3464
-18.5 | -1.4084 | 0.03399 | -0.0503 | -41.4357
-18 | -1.3821 | 0.03126 | -0.0505 | -44.2131
-17.5 | -1.3512 | 0.02837 | -0.0517 | -47.6278
-17 | -1.3136 | 0.02613 | -0.0529 | -50.2717
-16.5 | -1.2774 | 0.02392 | -0.0537 | -53.403
-16 | -1.2362 | 0.02206 | -0.0548 | -56.0381
-15.5 | -1.1936 | 0.02036 | -0.0558 | -58.6248
-15 | -1.1637 | 0.0187 | -0.0539 | -62.2299
-14.5 | -1.1279 | 0.01726 | -0.0527 | -65.3476
-14 | -1.0842 | 0.01601 | -0.0527 | -67.7202
-13.5 | -1.0398 | 0.01475 | -0.0528 | -70.4949
-13 | -0.9892 | 0.01374 | -0.0536 | -71.9942
-12.5 | -0.9494 | 0.01295 | -0.0521 | -73.3127
-12 | -0.9088 | 0.01224 | -0.0506 | -74.2484
-11.5 | -0.8657 | 0.01156 | -0.0494 | -74.8875
-11 | -0.8195 | 0.01094 | -0.0487 | -74.9086
-10.5 | -0.7672 | 0.01039 | -0.0491 | -73.8402
-10 | -0.6857 | 0.00975 | -0.0556 | -70.3282
-9.5 | -0.6285 | 0.00925 | -0.0568 | -67.9459
-9 | -0.5826 | 0.00878 | -0.0554 | -66.3554
-8.5 | -0.5418 | 0.00841 | -0.0529 | -64.4233
-8 | -0.5017 | 0.00811 | -0.05 | -61.8619
-7.5 | -0.4654 | 0.00782 | -0.0462 | -59.5141
-7 | -0.4272 | 0.0076 | -0.0426 | -56.2105
-6.5 | -0.3897 | 0.00742 | -0.0388 | -52.5202
-6 | -0.3514 | 0.00729 | -0.0351 | -48.203
-5.5 | -0.3115 | 0.00716 | -0.0317 | -43.5056
-5 | -0.2739 | 0.00705 | -0.0278 | -38.8511
-4.5 | -0.2365 | 0.00691 | -0.0238 | -34.2258
-4 | -0.1967 | 0.00681 | -0.0202 | -28.884
-3.5 | -0.157 | 0.00675 | -0.0165 | -23.2593
-3 | -0.12 | 0.00672 | -0.0123 | -17.8571
-2.5 | -0.0818 | 0.00666 | -0.0083 | -12.2823
-2 | -0.0435 | 0.00663 | -0.0043 | -6.5611
-1.5 | -0.0075 | 0.00666 | 0.0002 | -1.1261
-1 | 0.0183 | 0.00672 | 0.0069 | 2.7232
-0.5 | 0.0534 | 0.00671 | 0.0116 | 7.9583
0 | 0.0909 | 0.00673 | 0.0158 | 13.5067
0.5 | 0.1249 | 0.00679 | 0.0207 | 18.3947
1 | 0.1517 | 0.00679 | 0.0271 | 22.3417
1.5 | 0.1863 | 0.00682 | 0.0319 | 27.3167
2 | 0.2223 | 0.00693 | 0.0362 | 32.0779
2.5 | 0.2573 | 0.00704 | 0.0408 | 36.5483
3 | 0.2968 | 0.00713 | 0.0444 | 41.6269
3.5 | 0.3344 | 0.00726 | 0.0483 | 46.0606
4 | 0.3731 | 0.00735 | 0.052 | 50.7619
4.5 | 0.4119 | 0.00751 | 0.0555 | 54.8469
5 | 0.4545 | 0.00761 | 0.0582 | 59.724
5.5 | 0.4948 | 0.00781 | 0.0613 | 63.3547
6 | 0.5425 | 0.00794 | 0.0628 | 68.3249
6.5 | 0.5916 | 0.00817 | 0.0638 | 72.4113
7 | 0.6526 | 0.00837 | 0.0624 | 77.9689
7.5 | 0.7295 | 0.00867 | 0.0575 | 84.1407
8 | 0.7876 | 0.00892 | 0.0566 | 88.296
8.5 | 0.8379 | 0.00927 | 0.057 | 90.3883
9 | 0.8875 | 0.00959 | 0.0576 | 92.5443
9.5 | 0.9333 | 0.01003 | 0.0588 | 93.0508
10 | 0.979 | 0.01049 | 0.0599 | 93.327
10.5 | 1.023 | 0.01103 | 0.0611 | 92.7471
11 | 1.0688 | 0.01166 | 0.0618 | 91.6638
11.5 | 1.116 | 0.01247 | 0.062 | 89.4948
12 | 1.1539 | 0.01335 | 0.0638 | 86.4345
12.5 | 1.2035 | 0.0144 | 0.0629 | 83.5764
13 | 1.2474 | 0.01562 | 0.0627 | 79.8592
13.5 | 1.2859 | 0.01702 | 0.0632 | 75.5523
14 | 1.3102 | 0.01848 | 0.0664 | 70.8983
14.5 | 1.3519 | 0.02025 | 0.0652 | 66.7605
15 | 1.3947 | 0.02196 | 0.0638 | 63.5109
15.5 | 1.4284 | 0.02427 | 0.0629 | 58.8546
16 | 1.4647 | 0.02646 | 0.0617 | 55.3553
16.5 | 1.4916 | 0.02936 | 0.0608 | 50.8038
17 | 1.5196 | 0.03223 | 0.0596 | 47.1486
17.5 | 1.5368 | 0.03603 | 0.0586 | 42.6533
18 | 1.5559 | 0.03966 | 0.0575 | 39.231
18.5 | 1.5509 | 0.04404 | 0.0591 | 35.2157
19 | 1.5485 | 0.04848 | 0.06 | 31.941
19.5 | 1.5422 | 0.05343 | 0.0606 | 28.8639
20 | 1.5248 | 0.05966 | 0.0606 | 25.5582

## 77. Re 5M Mach 0.25 (1)
BIGFOIL.COM POLAR EXPORT
NACA23124
NACA23124 |  |  |  | Cl Max: | 1.895 | at alpha= | 19.5 | deg
JavaFoil+Calcfoil stall+Eppler ext transition |  |  |  | L/D Max: | 94.521 | at alpha= | 8.5 | deg
Re: | 5000000 |  |  | Cd Min: | 0.00687 | at alpha= | -2 | deg
Mach: | 0.25 |  |  | Cl=0 at alpha= | -0.97794 | deg
|  |  |  | @ Cl=0.1, Cd= | 0.0074149
|  |  |  | @ Cl=0.4, Cd= | 0.0084821
|  |  |  | @ Cl=0.6, Cd= | 0.0092017
alpha (deg) | Cl | Cd | Cm | Cl/Cd
-20 | -1.757 | 0.058 | 0.03 | -30.289
-19.5 | -1.758 | 0.05306 | 0.03 | -33.127
-19 | -1.756 | 0.04848 | 0.03 | -36.215
-18.5 | -1.75 | 0.04439 | 0.029 | -39.414
-18 | -1.74 | 0.0407 | 0.029 | -42.761
-17.5 | -1.727 | 0.0373 | 0.028 | -46.304
-17 | -1.711 | 0.03426 | 0.028 | -49.937
-16.5 | -1.69 | 0.03147 | 0.028 | -53.706
-16 | -1.666 | 0.02905 | 0.027 | -57.355
-15.5 | -1.639 | 0.02684 | 0.027 | -61.053
-15 | -1.608 | 0.02491 | 0.026 | -64.581
-14.5 | -1.575 | 0.02313 | 0.026 | -68.091
-14 | -1.539 | 0.02148 | 0.025 | -71.633
-13.5 | -1.499 | 0.02013 | 0.025 | -74.466
-13 | -1.457 | 0.01889 | 0.024 | -77.129
-12.5 | -1.412 | 0.0178 | 0.024 | -79.338
-12 | -1.365 | 0.01683 | 0.023 | -81.114
-11.5 | -1.316 | 0.01595 | 0.023 | -82.46
-11 | -1.264 | 0.01514 | 0.022 | -83.465
-10.5 | -1.211 | 0.01441 | 0.022 | -83.993
-10 | -1.155 | 0.01371 | 0.021 | -84.252
-9.5 | -1.099 | 0.01304 | 0.021 | -84.256
-9 | -1.041 | 0.01236 | 0.02 | -84.23
-8.5 | -0.982 | 0.01165 | 0.019 | -84.291
-8 | -0.921 | 0.01082 | 0.019 | -85.129
-7.5 | -0.859 | 0.0103 | 0.018 | -83.449
-7 | -0.797 | 0.00988 | 0.017 | -80.645
-6.5 | -0.733 | 0.00953 | 0.017 | -76.908
-6 | -0.669 | 0.00914 | 0.016 | -73.118
-5.5 | -0.604 | 0.00888 | 0.016 | -67.988
-5 | -0.538 | 0.00868 | 0.015 | -61.993
-4.5 | -0.472 | 0.00829 | 0.014 | -56.964
-4 | -0.406 | 0.0082 | 0.014 | -49.469
-3.5 | -0.339 | 0.0081 | 0.013 | -41.822
-3 | -0.272 | 0.00804 | 0.012 | -33.809
-2.5 | -0.205 | 0.00769 | 0.012 | -26.646
-2 | -0.138 | 0.00687 | 0.011 | -20.036
-1.5 | -0.07 | 0.00689 | 0.01 | -10.191
-1 | -0.003 | 0.00721 | 0.01 | -0.377
-0.5 | 0.065 | 0.00695 | 0.009 | 9.319
0 | 0.132 | 0.00784 | 0.008 | 16.833
0.5 | 0.199 | 0.00791 | 0.008 | 25.154
1 | 0.266 | 0.00828 | 0.007 | 32.122
1.5 | 0.333 | 0.00839 | 0.007 | 39.655
2 | 0.399 | 0.00848 | 0.006 | 47.054
2.5 | 0.465 | 0.00862 | 0.005 | 53.987
3 | 0.531 | 0.00903 | 0.005 | 58.778
3.5 | 0.596 | 0.00919 | 0.004 | 64.873
4 | 0.661 | 0.00938 | 0.003 | 70.485
4.5 | 0.726 | 0.00959 | 0.003 | 75.649
5 | 0.79 | 0.00984 | 0.002 | 80.26
5.5 | 0.853 | 0.01011 | 0.002 | 84.331
6 | 0.915 | 0.01064 | 0.001 | 86.069
6.5 | 0.977 | 0.01099 | 0 | 88.933
7 | 1.038 | 0.01135 | 0 | 91.424
7.5 | 1.098 | 0.01181 | -0.001 | 92.981
8 | 1.157 | 0.01226 | -0.001 | 94.32
8.5 | 1.214 | 0.01284 | -0.002 | 94.521
9 | 1.27 | 0.01345 | -0.003 | 94.396
9.5 | 1.324 | 0.01418 | -0.003 | 93.377
10 | 1.377 | 0.015 | -0.004 | 91.792
10.5 | 1.428 | 0.01612 | -0.004 | 88.597
11 | 1.477 | 0.01718 | -0.005 | 85.978
11.5 | 1.524 | 0.01841 | -0.005 | 82.776
12 | 1.568 | 0.01982 | -0.006 | 79.101
12.5 | 1.61 | 0.02148 | -0.006 | 74.944
13 | 1.649 | 0.02334 | -0.007 | 70.637
13.5 | 1.686 | 0.02546 | -0.007 | 66.202
14 | 1.72 | 0.02788 | -0.008 | 61.689
14.5 | 1.751 | 0.03056 | -0.008 | 57.289
15 | 1.779 | 0.03363 | -0.008 | 52.889
15.5 | 1.804 | 0.03699 | -0.009 | 48.777
16 | 1.826 | 0.04073 | -0.009 | 44.836
16.5 | 1.845 | 0.04473 | -0.01 | 41.256
17 | 1.862 | 0.04908 | -0.01 | 37.941
17.5 | 1.875 | 0.05377 | -0.01 | 34.869
18 | 1.884 | 0.0588 | -0.011 | 32.043
18.5 | 1.891 | 0.0642 | -0.011 | 29.45
19 | 1.894 | 0.0699 | -0.011 | 27.098
19.5 | 1.895 | 0.07613 | -0.012 | 24.889
20 | 1.891 | 0.08246 | -0.012 | 22.933

## 78. Re 5M Mach 0.25 (2)
BIGFOIL.COM POLAR EXPORT
NACA23124
NACA23124 |  |  |  | Cl Max: | 1.4916 | at alpha= | 17.5 | deg
XFOIL ncrit=9 |  |  |  | L/D Max: | 86.9305 | at alpha= | 9 | deg
Re: | 5000000 |  |  | Cd Min: | 0.07982 | at alpha= | 20 | deg
Mach: | 0.25 |  |  | Cl=0 at alpha= | -1.5185 | deg
|  |  |  | @ Cl=0.1, Cd= | 0.006906
|  |  |  | @ Cl=0.4, Cd= | 0.0076956
|  |  |  | @ Cl=0.6, Cd= | 0.0085492
alpha (deg) | Cl | Cd | Cm | Cl/Cd
-20 | -1.3635 | 0.05784 | -0.0629 | -23.5737
-19.5 | -1.3646 | 0.05304 | -0.0621 | -25.7278
-19 | -1.3647 | 0.0484 | -0.061 | -28.1963
-18.5 | -1.3675 | 0.04368 | -0.0596 | -31.3072
-18 | -1.3561 | 0.03976 | -0.0588 | -34.1071
-17.5 | -1.3247 | 0.03621 | -0.0607 | -36.5838
-17 | -1.2973 | 0.03268 | -0.0618 | -39.6971
-16.5 | -1.2658 | 0.02958 | -0.0628 | -42.7924
-16 | -1.2282 | 0.027 | -0.0638 | -45.4889
-15.5 | -1.1913 | 0.02449 | -0.0645 | -48.6443
-15 | -1.1512 | 0.02242 | -0.0648 | -51.347
-14.5 | -1.1268 | 0.02036 | -0.0619 | -55.3438
-14 | -1.0871 | 0.01863 | -0.0614 | -58.3521
-13.5 | -1.0408 | 0.01707 | -0.0616 | -60.9725
-13 | -0.9901 | 0.01561 | -0.0625 | -63.4273
-12.5 | -0.9516 | 0.01451 | -0.0607 | -65.5824
-12 | -0.911 | 0.01361 | -0.0589 | -66.9361
-11.5 | -0.8695 | 0.01273 | -0.0572 | -68.3032
-11 | -0.8246 | 0.01195 | -0.056 | -69.0042
-10.5 | -0.7757 | 0.0112 | -0.0554 | -69.2589
-10 | -0.7135 | 0.01051 | -0.0573 | -67.8877
-9.5 | -0.6398 | 0.00982 | -0.0615 | -65.1527
-9 | -0.5878 | 0.00932 | -0.061 | -63.0687
-8.5 | -0.5437 | 0.00886 | -0.0587 | -61.3657
-8 | -0.5046 | 0.00846 | -0.0553 | -59.6454
-7.5 | -0.4659 | 0.00811 | -0.0516 | -57.4476
-7 | -0.4282 | 0.00785 | -0.0475 | -54.5478
-6.5 | -0.3889 | 0.00767 | -0.0436 | -50.704
-6 | -0.3473 | 0.00753 | -0.0401 | -46.1222
-5.5 | -0.3093 | 0.00735 | -0.0358 | -42.0816
-5 | -0.2698 | 0.0072 | -0.0318 | -37.4722
-4.5 | -0.2314 | 0.00708 | -0.0275 | -32.6836
-4 | -0.1926 | 0.007 | -0.0233 | -27.5143
-3.5 | -0.15 | 0.00694 | -0.0198 | -21.6138
-3 | -0.1116 | 0.00686 | -0.0154 | -16.2682
-2.5 | -0.0755 | 0.00681 | -0.0105 | -11.0866
-2 | -0.0365 | 0.00682 | -0.0062 | -5.3519
-1.5 | 0.0014 | 0.0068 | -0.0016 | 0.20588
-1 | 0.0331 | 0.00681 | 0.0042 | 4.8605
-0.5 | 0.0555 | 0.00687 | 0.0121 | 8.0786
0 | 0.091 | 0.00691 | 0.0172 | 13.1693
0.5 | 0.1132 | 0.0069 | 0.0251 | 16.4058
1 | 0.145 | 0.00696 | 0.0309 | 20.8333
1.5 | 0.1819 | 0.00703 | 0.0356 | 25.8748
2 | 0.2184 | 0.00713 | 0.0403 | 30.6311
2.5 | 0.2543 | 0.00725 | 0.0451 | 35.0759
3 | 0.2925 | 0.00736 | 0.0494 | 39.7418
3.5 | 0.332 | 0.00746 | 0.0534 | 44.504
4 | 0.3712 | 0.00762 | 0.0574 | 48.7139
4.5 | 0.4131 | 0.00773 | 0.0608 | 53.4411
5 | 0.4551 | 0.00793 | 0.064 | 57.3897
5.5 | 0.5012 | 0.0081 | 0.0664 | 61.8765
6 | 0.5494 | 0.00833 | 0.0683 | 65.9544
6.5 | 0.6048 | 0.00857 | 0.0686 | 70.5718
7 | 0.6826 | 0.00886 | 0.0642 | 77.0429
7.5 | 0.7458 | 0.00918 | 0.0628 | 81.2418
8 | 0.8009 | 0.00952 | 0.063 | 84.1282
8.5 | 0.8506 | 0.00995 | 0.064 | 85.4874
9 | 0.9006 | 0.01036 | 0.0651 | 86.9305
9.5 | 0.9448 | 0.01096 | 0.0669 | 86.2044
10 | 0.9909 | 0.01153 | 0.0684 | 85.941
10.5 | 1.0342 | 0.01231 | 0.07 | 84.013
11 | 1.0804 | 0.01314 | 0.071 | 82.2222
11.5 | 1.1274 | 0.01428 | 0.0714 | 78.9496
12 | 1.1709 | 0.01543 | 0.0723 | 75.8846
12.5 | 1.2162 | 0.01695 | 0.0721 | 71.7522
13 | 1.257 | 0.01864 | 0.0723 | 67.4356
13.5 | 1.2921 | 0.02046 | 0.0734 | 63.1525
14 | 1.3187 | 0.02256 | 0.0754 | 58.453
14.5 | 1.3573 | 0.02498 | 0.0742 | 54.3355
15 | 1.3898 | 0.02785 | 0.0732 | 49.9031
15.5 | 1.4228 | 0.03074 | 0.072 | 46.285
16 | 1.4442 | 0.0346 | 0.0708 | 41.7399
16.5 | 1.4675 | 0.03834 | 0.0695 | 38.276
17 | 1.4789 | 0.04306 | 0.0683 | 34.3451
17.5 | 1.4916 | 0.04777 | 0.0668 | 31.2246
18 | 1.4833 | 0.05381 | 0.066 | 27.5655
18.5 | 1.4751 | 0.05912 | 0.0666 | 24.9509
19 | 1.4539 | 0.0659 | 0.0664 | 22.0622
19.5 | 1.4329 | 0.07292 | 0.0657 | 19.6503
20 | 1.4145 | 0.07982 | 0.0646 | 17.7211

## 79. Re 5M Mach 0.50 (1)
BIGFOIL.COM POLAR EXPORT
NACA23124
NACA23124 |  |  |  | Cl Max: | 1.472 | at alpha= | 11.5 | deg
JavaFoil+Calcfoil stall+Eppler ext transition |  |  |  | L/D Max: | 78.174 | at alpha= | 6.5 | deg
Re: | 5000000 |  |  | Cd Min: | 0.00839 | at alpha= | -3.5 | deg
Mach: | 0.5 |  |  | Cl=0 at alpha= | -0.98 | deg
|  |  |  | @ Cl=0.1, Cd= | 0.0090011
|  |  |  | @ Cl=0.4, Cd= | 0.0089811
|  |  |  | @ Cl=0.6, Cd= | 0.0098241
alpha (deg) | Cl | Cd | Cm | Cl/Cd
-17.5 | -0.967 | 0.13488 | 0.02 | -7.171
-17 | -0.937 | 0.13327 | 0.019 | -7.033
-16.5 | -0.908 | 0.12992 | 0.019 | -6.991
-16 | -0.88 | 0.12512 | 0.018 | -7.037
-15.5 | -0.853 | 0.12069 | 0.018 | -7.067
-15 | -0.886 | 0.0772 | 0.025 | -11.477
-14.5 | -0.875 | 0.06255 | 0.026 | -13.987
-14 | -0.97 | 0.05898 | 0.026 | -16.442
-13.5 | -1.273 | 0.04324 | 0.026 | -29.439
-13 | -1.337 | 0.03641 | 0.026 | -36.733
-12.5 | -1.359 | 0.03148 | 0.026 | -43.161
-12 | -1.357 | 0.02779 | 0.025 | -48.816
-11.5 | -1.34 | 0.02488 | 0.025 | -53.838
-11 | -1.31 | 0.02249 | 0.024 | -58.261
-10.5 | -1.273 | 0.02055 | 0.024 | -61.936
-10 | -1.228 | 0.01888 | 0.023 | -65.057
-9.5 | -1.179 | 0.01747 | 0.023 | -67.487
-9 | -1.124 | 0.01621 | 0.022 | -69.373
-8.5 | -1.067 | 0.0148 | 0.021 | -72.085
-8 | -1.006 | 0.01357 | 0.021 | -74.107
-7.5 | -0.942 | 0.01249 | 0.02 | -75.435
-7 | -0.877 | 0.01167 | 0.019 | -75.117
-6.5 | -0.809 | 0.011 | 0.019 | -73.497
-6 | -0.739 | 0.01042 | 0.018 | -70.938
-5.5 | -0.669 | 0.00967 | 0.017 | -69.153
-5 | -0.597 | 0.00924 | 0.017 | -64.623
-4.5 | -0.524 | 0.00896 | 0.016 | -58.491
-4 | -0.451 | 0.00879 | 0.015 | -51.253
-3.5 | -0.377 | 0.00839 | 0.014 | -44.901
-3 | -0.303 | 0.00894 | 0.014 | -33.851
-2.5 | -0.228 | 0.00885 | 0.013 | -25.766
-2 | -0.153 | 0.0088 | 0.012 | -17.413
-1.5 | -0.078 | 0.00879 | 0.012 | -8.894
-1 | -0.003 | 0.00881 | 0.011 | -0.343
-0.5 | 0.072 | 0.00896 | 0.01 | 8.046
0 | 0.147 | 0.00907 | 0.009 | 16.189
0.5 | 0.221 | 0.00915 | 0.009 | 24.17
1 | 0.295 | 0.0086 | 0.008 | 34.353
1.5 | 0.369 | 0.00879 | 0.007 | 41.973
2 | 0.442 | 0.00924 | 0.007 | 47.877
2.5 | 0.515 | 0.0095 | 0.006 | 54.215
3 | 0.587 | 0.00976 | 0.005 | 60.128
3.5 | 0.658 | 0.01011 | 0.004 | 65.15
4 | 0.729 | 0.0107 | 0.004 | 68.098
4.5 | 0.798 | 0.01113 | 0.003 | 71.686
5 | 0.866 | 0.01159 | 0.002 | 74.752
5.5 | 0.933 | 0.01217 | 0.002 | 76.683
6 | 0.998 | 0.0128 | 0.001 | 77.994
6.5 | 1.061 | 0.01358 | 0 | 78.174
7 | 1.122 | 0.01464 | 0 | 76.668
7.5 | 1.18 | 0.01568 | -0.001 | 75.301
8 | 1.236 | 0.01687 | -0.002 | 73.232
8.5 | 1.287 | 0.01839 | -0.002 | 69.965
9 | 1.334 | 0.02019 | -0.003 | 66.089
9.5 | 1.376 | 0.02242 | -0.003 | 61.385
10 | 1.413 | 0.02508 | -0.004 | 56.317
10.5 | 1.442 | 0.02851 | -0.004 | 50.584
11 | 1.462 | 0.03259 | -0.005 | 44.867
11.5 | 1.472 | 0.03759 | -0.006 | 39.172
12 | 1.467 | 0.044 | -0.006 | 33.334
12.5 | 1.44 | 0.05226 | -0.006 | 27.561
13 | 1.374 | 0.06365 | -0.007 | 21.578
13.5 | 1.177 | 0.08321 | -0.007 | 14.142
14 | 0.938 | 0.09193 | -0.007 | 10.199
14.5 | 0.962 | 0.10018 | -0.008 | 9.602
15 | 0.987 | 0.10729 | -0.008 | 9.195
15.5 | 1.012 | 0.11279 | -0.008 | 8.973
16 | 1.035 | 0.11849 | -0.008 | 8.733
16.5 | 1.043 | 0.13142 | -0.008 | 7.934

## 80. Re 5M Mach 0.50 (2)
BIGFOIL.COM POLAR EXPORT
NACA23124
NACA23124 |  |  |  | Cl Max: | 1.1822 | at alpha= | 13 | deg
XFOIL ncrit=9 |  |  |  | L/D Max: | 60.8991 | at alpha= | 7.5 | deg
Re: | 5000000 |  |  | Cd Min: | 0.12256 | at alpha= | 18 | deg
Mach: | 0.5 |  |  | Cl=0 at alpha= | -1.9301 | deg
|  |  |  | @ Cl=0.1, Cd= | 0.007768
|  |  |  | @ Cl=0.4, Cd= | 0.0091873
|  |  |  | @ Cl=0.6, Cd= | 0.010701
alpha (deg) | Cl | Cd | Cm | Cl/Cd
-20 | -1.01 | 0.12127 | -0.0655 | -8.3285
-19.5 | -1.0239 | 0.11333 | -0.0682 | -9.0347
-19 | -1.038 | 0.10559 | -0.0705 | -9.8305
-18.5 | -1.0532 | 0.09791 | -0.0725 | -10.7568
-18 | -1.0616 | 0.08911 | -0.0774 | -11.9134
-17.5 | -1.0652 | 0.08058 | -0.0824 | -13.2192
-17 | -1.0669 | 0.07281 | -0.0862 | -14.6532
-16.5 | -1.0658 | 0.06558 | -0.0893 | -16.2519
-16 | -1.0632 | 0.05873 | -0.0919 | -18.1032
-15.5 | -1.0572 | 0.05229 | -0.0941 | -20.218
-14.5 | -1.0407 | 0.04161 | -0.0938 | -25.0108
-14 | -1.0214 | 0.03711 | -0.0934 | -27.5236
-13 | -0.9568 | 0.02898 | -0.0946 | -33.0159
-12.5 | -0.9189 | 0.02571 | -0.0946 | -35.741
-12 | -0.8889 | 0.02314 | -0.0921 | -38.414
-11.5 | -0.8537 | 0.02084 | -0.0899 | -40.9645
-11 | -0.8173 | 0.0187 | -0.0875 | -43.7059
-10.5 | -0.7759 | 0.01689 | -0.0852 | -45.9384
-10 | -0.7334 | 0.01519 | -0.0829 | -48.2818
-9.5 | -0.6814 | 0.01371 | -0.0819 | -49.7009
-9 | -0.6081 | 0.01245 | -0.0844 | -48.8434
-8.5 | -0.5573 | 0.01138 | -0.0823 | -48.9719
-8 | -0.5116 | 0.01053 | -0.0787 | -48.585
-7.5 | -0.4676 | 0.00986 | -0.0745 | -47.4239
-7 | -0.4247 | 0.00935 | -0.0697 | -45.4225
-6.5 | -0.3816 | 0.00896 | -0.0646 | -42.5893
-6 | -0.3384 | 0.00865 | -0.0595 | -39.1214
-5.5 | -0.2948 | 0.0084 | -0.0544 | -35.0952
-5 | -0.2496 | 0.00819 | -0.0494 | -30.4762
-4.5 | -0.2097 | 0.00796 | -0.0435 | -26.3442
-4 | -0.1657 | 0.00784 | -0.0382 | -21.1352
-3.5 | -0.1229 | 0.00778 | -0.0327 | -15.7969
-3 | -0.0833 | 0.00767 | -0.0265 | -10.8605
-2.5 | -0.0429 | 0.0076 | -0.0205 | -5.6447
-2 | -0.0047 | 0.00758 | -0.014 | -0.62005
-1.5 | 0.0289 | 0.00758 | -0.0065 | 3.8127
-1 | 0.056 | 0.00759 | 0.0022 | 7.3781
-0.5 | 0.0666 | 0.00761 | 0.0144 | 8.7516
0 | 0.0722 | 0.00766 | 0.0275 | 9.4256
0.5 | 0.0909 | 0.00774 | 0.0379 | 11.7442
1 | 0.1266 | 0.00785 | 0.0448 | 16.1274
1.5 | 0.1601 | 0.00798 | 0.0521 | 20.0627
2 | 0.1967 | 0.00813 | 0.0587 | 24.1943
2.5 | 0.2378 | 0.00827 | 0.0645 | 28.7545
3 | 0.2769 | 0.00852 | 0.0704 | 32.5
3.5 | 0.3238 | 0.0087 | 0.075 | 37.2184
4 | 0.3655 | 0.00901 | 0.0802 | 40.566
4.5 | 0.4161 | 0.00927 | 0.0839 | 44.8867
5 | 0.4652 | 0.00969 | 0.0875 | 48.0083
5.5 | 0.5228 | 0.01009 | 0.0896 | 51.8137
6 | 0.5941 | 0.01065 | 0.0889 | 55.784
6.5 | 0.6637 | 0.01125 | 0.0885 | 58.9956
7 | 0.7226 | 0.01199 | 0.0898 | 60.2669
7.5 | 0.7789 | 0.01279 | 0.0916 | 60.8991
8 | 0.829 | 0.01383 | 0.094 | 59.9422
8.5 | 0.8781 | 0.01496 | 0.0965 | 58.6965
9 | 0.9207 | 0.01641 | 0.0994 | 56.106
9.5 | 0.9626 | 0.01798 | 0.1022 | 53.5373
10 | 1.0018 | 0.0199 | 0.1048 | 50.3417
10.5 | 1.0454 | 0.02231 | 0.1058 | 46.8579
11 | 1.0821 | 0.02512 | 0.1071 | 43.0772
11.5 | 1.1185 | 0.02849 | 0.1071 | 39.2594
12 | 1.1478 | 0.03243 | 0.1068 | 35.3932
12.5 | 1.172 | 0.03672 | 0.1066 | 31.9172
13 | 1.1822 | 0.04157 | 0.107 | 28.4388
13.5 | 1.1764 | 0.04687 | 0.1089 | 25.0992
14 | 1.1818 | 0.05303 | 0.1066 | 22.2855
14.5 | 1.1794 | 0.06006 | 0.1036 | 19.637
15 | 1.1727 | 0.06762 | 0.0999 | 17.3425
15.5 | 1.1575 | 0.07603 | 0.0957 | 15.2243
16 | 1.1391 | 0.08467 | 0.0914 | 13.4534
16.5 | 1.1151 | 0.09391 | 0.0868 | 11.8741
17 | 1.0936 | 0.10314 | 0.0819 | 10.6031
17.5 | 1.0697 | 0.1129 | 0.0763 | 9.4748
18 | 1.0501 | 0.12256 | 0.0705 | 8.568

## 81. Re 6M Mach 0.00 (1)
BIGFOIL.COM POLAR EXPORT
NACA23124
NACA23124 |  |  |  | Cl Max: | 2.02 | at alpha= | 20 | deg
JavaFoil+Calcfoil stall+Eppler ext transition |  |  |  | L/D Max: | 101.576 | at alpha= | 8.5 | deg
Re: | 6000000 |  |  | Cd Min: | 0.0069 | at alpha= | -2.5 | deg
Mach: | 0 |  |  | Cl=0 at alpha= | -0.97727 | deg
|  |  |  | @ Cl=0.1, Cd= | 0.0074098
|  |  |  | @ Cl=0.4, Cd= | 0.0084123
|  |  |  | @ Cl=0.6, Cd= | 0.0087633
alpha (deg) | Cl | Cd | Cm | Cl/Cd
-20 | -1.878 | 0.0424 | 0.03 | -44.285
-19.5 | -1.861 | 0.03924 | 0.03 | -47.437
-19 | -1.843 | 0.03622 | 0.029 | -50.887
-18.5 | -1.823 | 0.03353 | 0.029 | -54.351
-18 | -1.8 | 0.03114 | 0.029 | -57.786
-17.5 | -1.774 | 0.0289 | 0.028 | -61.396
-17 | -1.747 | 0.0269 | 0.028 | -64.945
-16.5 | -1.716 | 0.02505 | 0.027 | -68.492
-16 | -1.683 | 0.0234 | 0.027 | -71.933
-15.5 | -1.648 | 0.02195 | 0.026 | -75.087
-15 | -1.611 | 0.02061 | 0.026 | -78.143
-14.5 | -1.571 | 0.01943 | 0.025 | -80.839
-14 | -1.529 | 0.01836 | 0.025 | -83.309
-13.5 | -1.485 | 0.01742 | 0.024 | -85.286
-13 | -1.439 | 0.01656 | 0.024 | -86.916
-12.5 | -1.392 | 0.01578 | 0.023 | -88.201
-12 | -1.342 | 0.01489 | 0.023 | -90.112
-11.5 | -1.291 | 0.01424 | 0.022 | -90.674
-11 | -1.238 | 0.01363 | 0.022 | -90.83
-10.5 | -1.184 | 0.01307 | 0.021 | -90.585
-10 | -1.129 | 0.01254 | 0.021 | -90.017
-9.5 | -1.072 | 0.01203 | 0.02 | -89.132
-9 | -1.014 | 0.01149 | 0.019 | -88.279
-8.5 | -0.956 | 0.01092 | 0.019 | -87.497
-8 | -0.896 | 0.01041 | 0.018 | -86.048
-7.5 | -0.835 | 0.01 | 0.018 | -83.495
-7 | -0.774 | 0.00964 | 0.017 | -80.282
-6.5 | -0.712 | 0.00905 | 0.016 | -78.614
-6 | -0.649 | 0.00876 | 0.016 | -74.06
-5.5 | -0.586 | 0.0085 | 0.015 | -68.878
-5 | -0.522 | 0.00831 | 0.014 | -62.818
-4.5 | -0.458 | 0.00819 | 0.014 | -55.884
-4 | -0.393 | 0.00815 | 0.013 | -48.258
-3.5 | -0.329 | 0.00811 | 0.013 | -40.529
-3 | -0.264 | 0.00691 | 0.012 | -38.16
-2.5 | -0.199 | 0.0069 | 0.011 | -28.785
-2 | -0.133 | 0.00724 | 0.011 | -18.424
-1.5 | -0.068 | 0.00724 | 0.01 | -9.4
-1 | -0.003 | 0.00697 | 0.009 | -0.377
-0.5 | 0.063 | 0.00737 | 0.009 | 8.511
0 | 0.128 | 0.00744 | 0.008 | 17.204
0.5 | 0.193 | 0.00711 | 0.008 | 27.139
1 | 0.258 | 0.00793 | 0.007 | 32.518
1.5 | 0.323 | 0.00801 | 0.006 | 40.269
2 | 0.387 | 0.00839 | 0.006 | 46.12
2.5 | 0.451 | 0.0085 | 0.005 | 53.121
3 | 0.515 | 0.00859 | 0.005 | 60.033
3.5 | 0.579 | 0.00871 | 0.004 | 66.464
4 | 0.642 | 0.00887 | 0.003 | 72.386
4.5 | 0.705 | 0.00905 | 0.003 | 77.951
5 | 0.768 | 0.00951 | 0.002 | 80.731
5.5 | 0.83 | 0.00972 | 0.002 | 85.371
6 | 0.891 | 0.00995 | 0.001 | 89.527
6.5 | 0.952 | 0.0102 | 0 | 93.274
7 | 1.012 | 0.01053 | 0 | 96.084
7.5 | 1.071 | 0.01085 | -0.001 | 98.694
8 | 1.129 | 0.01125 | -0.001 | 100.351
8.5 | 1.187 | 0.01168 | -0.002 | 101.576
9 | 1.243 | 0.01235 | -0.003 | 100.598
9.5 | 1.298 | 0.01289 | -0.003 | 100.664
10 | 1.351 | 0.01347 | -0.004 | 100.347
10.5 | 1.404 | 0.0142 | -0.004 | 98.822
11 | 1.454 | 0.01492 | -0.005 | 97.444
11.5 | 1.503 | 0.01587 | -0.005 | 94.745
12 | 1.55 | 0.01687 | -0.006 | 91.91
12.5 | 1.596 | 0.01803 | -0.006 | 88.5
13 | 1.639 | 0.01935 | -0.007 | 84.707
13.5 | 1.68 | 0.02097 | -0.007 | 80.115
14 | 1.719 | 0.02264 | -0.008 | 75.932
14.5 | 1.756 | 0.02452 | -0.008 | 71.634
15 | 1.791 | 0.02667 | -0.008 | 67.132
15.5 | 1.824 | 0.029 | -0.009 | 62.89
16 | 1.854 | 0.03163 | -0.009 | 58.614
16.5 | 1.882 | 0.03445 | -0.01 | 54.629
17 | 1.908 | 0.03749 | -0.01 | 50.904
17.5 | 1.932 | 0.04089 | -0.01 | 47.249
18 | 1.954 | 0.04477 | -0.011 | 43.636
18.5 | 1.973 | 0.04854 | -0.011 | 40.652
19 | 1.991 | 0.05268 | -0.011 | 37.792
19.5 | 2.007 | 0.05711 | -0.012 | 35.135
20 | 2.02 | 0.06161 | -0.012 | 32.783

## 82. Re 6M Mach 0.00 (2)
BIGFOIL.COM POLAR EXPORT
NACA23124
NACA23124 |  |  |  | Cl Max: | 1.5853 | at alpha= | 18.5 | deg
XFOIL ncrit=9 |  |  |  | L/D Max: | 99.0481 | at alpha= | 10 | deg
Re: | 6000000 |  |  | Cd Min: | 0.05337 | at alpha= | 20 | deg
Mach: | 0 |  |  | Cl=0 at alpha= | -1.2664 | deg
|  |  |  | @ Cl=0.1, Cd= | 0.00661
|  |  |  | @ Cl=0.4, Cd= | 0.0072154
|  |  |  | @ Cl=0.6, Cd= | 0.007892
alpha (deg) | Cl | Cd | Cm | Cl/Cd
-20 | -1.4664 | 0.03996 | -0.0528 | -36.6967
-19.5 | -1.4566 | 0.03682 | -0.0512 | -39.56
-19 | -1.4501 | 0.03352 | -0.0491 | -43.2607
-18.5 | -1.4205 | 0.03057 | -0.0505 | -46.4671
-18 | -1.3836 | 0.02826 | -0.0519 | -48.9597
-17.5 | -1.3491 | 0.02598 | -0.0528 | -51.9284
-17 | -1.3141 | 0.02383 | -0.0535 | -55.1448
-16.5 | -1.2742 | 0.02204 | -0.0544 | -57.8131
-16 | -1.2353 | 0.02025 | -0.0551 | -61.0025
-15.5 | -1.1959 | 0.01881 | -0.055 | -63.5779
-15 | -1.1712 | 0.01731 | -0.0519 | -67.6603
-14.5 | -1.1304 | 0.01612 | -0.0514 | -70.1241
-14 | -1.0859 | 0.01487 | -0.0517 | -73.0262
-13.5 | -1.0373 | 0.01388 | -0.0522 | -74.7334
-13 | -0.997 | 0.01315 | -0.0508 | -75.8175
-12.5 | -0.9587 | 0.0124 | -0.0491 | -77.3145
-12 | -0.9151 | 0.01178 | -0.0481 | -77.6825
-11.5 | -0.8711 | 0.01115 | -0.0471 | -78.1256
-11 | -0.8216 | 0.01062 | -0.047 | -77.3635
-10.5 | -0.768 | 0.01003 | -0.0478 | -76.5703
-10 | -0.6808 | 0.00949 | -0.0555 | -71.7387
-9.5 | -0.6265 | 0.00899 | -0.0561 | -69.6885
-9 | -0.5822 | 0.00858 | -0.0545 | -67.8555
-8.5 | -0.541 | 0.00825 | -0.052 | -65.5758
-8 | -0.5021 | 0.00796 | -0.0489 | -63.0779
-7.5 | -0.4671 | 0.00766 | -0.0449 | -60.9791
-7 | -0.4297 | 0.00744 | -0.0413 | -57.7554
-6.5 | -0.3926 | 0.00729 | -0.0375 | -53.8546
-6 | -0.3549 | 0.00713 | -0.0338 | -49.7756
-5.5 | -0.3162 | 0.00698 | -0.0302 | -45.3009
-5 | -0.2787 | 0.00684 | -0.0263 | -40.7456
-4.5 | -0.2378 | 0.00676 | -0.023 | -35.1775
-4 | -0.1987 | 0.00667 | -0.0194 | -29.7901
-3.5 | -0.1628 | 0.00658 | -0.0151 | -24.7416
-3 | -0.1238 | 0.00651 | -0.0113 | -19.0169
-2.5 | -0.0832 | 0.00649 | -0.0079 | -12.8197
-2 | -0.0464 | 0.0065 | -0.0036 | -7.1385
-1.5 | -0.0135 | 0.0065 | 0.0015 | -2.0769
-1 | 0.0154 | 0.00653 | 0.0074 | 2.3583
-0.5 | 0.0537 | 0.00657 | 0.0114 | 8.1735
0 | 0.0905 | 0.00661 | 0.0156 | 13.6914
0.5 | 0.1287 | 0.00661 | 0.0195 | 19.4705
1 | 0.1567 | 0.00663 | 0.0257 | 23.635
1.5 | 0.1891 | 0.00669 | 0.0308 | 28.2661
2 | 0.2257 | 0.00675 | 0.035 | 33.437
2.5 | 0.2627 | 0.00683 | 0.0391 | 38.4627
3 | 0.2991 | 0.00694 | 0.0432 | 43.098
3.5 | 0.3396 | 0.00703 | 0.0465 | 48.3073
4 | 0.377 | 0.00717 | 0.0503 | 52.5802
4.5 | 0.4175 | 0.00725 | 0.0535 | 57.5862
5 | 0.4581 | 0.00741 | 0.0566 | 61.8219
5.5 | 0.5004 | 0.00753 | 0.0592 | 66.4542
6 | 0.5445 | 0.0077 | 0.0614 | 70.7143
6.5 | 0.5944 | 0.00787 | 0.0622 | 75.5273
7 | 0.6505 | 0.00809 | 0.0617 | 80.4079
7.5 | 0.7311 | 0.00835 | 0.0559 | 87.5569
8 | 0.7919 | 0.00861 | 0.0543 | 91.9744
8.5 | 0.8459 | 0.00889 | 0.054 | 95.1519
9 | 0.896 | 0.00919 | 0.0545 | 97.4973
9.5 | 0.9418 | 0.0096 | 0.0555 | 98.1042
10 | 0.9885 | 0.00998 | 0.0565 | 99.0481
10.5 | 1.0303 | 0.01052 | 0.058 | 97.9373
11 | 1.0748 | 0.01101 | 0.0591 | 97.6203
11.5 | 1.1162 | 0.01172 | 0.0604 | 95.2389
12 | 1.1626 | 0.01249 | 0.0606 | 93.0825
12.5 | 1.2015 | 0.01345 | 0.0618 | 89.3309
13 | 1.2474 | 0.01448 | 0.0615 | 86.1464
13.5 | 1.2879 | 0.01572 | 0.0617 | 81.9275
14 | 1.3232 | 0.01702 | 0.0628 | 77.7438
14.5 | 1.347 | 0.01863 | 0.0655 | 72.3027
15 | 1.3898 | 0.02021 | 0.0642 | 68.7679
15.5 | 1.4287 | 0.02204 | 0.0631 | 64.823
16 | 1.4616 | 0.02431 | 0.0623 | 60.1234
16.5 | 1.4964 | 0.0265 | 0.0611 | 56.4679
17 | 1.5213 | 0.02944 | 0.0602 | 51.6746
17.5 | 1.5471 | 0.03236 | 0.0592 | 47.809
18 | 1.5647 | 0.03597 | 0.0583 | 43.5001
18.5 | 1.5853 | 0.03946 | 0.057 | 40.1749
19 | 1.5825 | 0.04401 | 0.0578 | 35.9577
19.5 | 1.5787 | 0.04858 | 0.0586 | 32.4969
20 | 1.574 | 0.05337 | 0.0591 | 29.4922

## 83. Re 6M Mach 0.10 (1)
BIGFOIL.COM POLAR EXPORT
NACA23124
NACA23124 |  |  |  | Cl Max: | 2.006 | at alpha= | 20 | deg
JavaFoil+Calcfoil stall+Eppler ext transition |  |  |  | L/D Max: | 100.947 | at alpha= | 8.5 | deg
Re: | 6000000 |  |  | Cd Min: | 0.00692 | at alpha= | -2.5 | deg
Mach: | 0.1 |  |  | Cl=0 at alpha= | -0.97727 | deg
|  |  |  | @ Cl=0.1, Cd= | 0.0071092
|  |  |  | @ Cl=0.4, Cd= | 0.0084618
|  |  |  | @ Cl=0.6, Cd= | 0.0088157
alpha (deg) | Cl | Cd | Cm | Cl/Cd
-20 | -1.865 | 0.04414 | 0.03 | -42.251
-19.5 | -1.851 | 0.04073 | 0.03 | -45.436
-19 | -1.835 | 0.03753 | 0.029 | -48.884
-18.5 | -1.815 | 0.03474 | 0.029 | -52.254
-18 | -1.794 | 0.03218 | 0.029 | -55.756
-17.5 | -1.77 | 0.02981 | 0.028 | -59.389
-17 | -1.744 | 0.02767 | 0.028 | -63.026
-16.5 | -1.714 | 0.02573 | 0.027 | -66.623
-16 | -1.683 | 0.02399 | 0.027 | -70.149
-15.5 | -1.648 | 0.02246 | 0.026 | -73.398
-15 | -1.612 | 0.02108 | 0.026 | -76.47
-14.5 | -1.573 | 0.01982 | 0.025 | -79.372
-14 | -1.532 | 0.01872 | 0.025 | -81.83
-13.5 | -1.489 | 0.01774 | 0.024 | -83.928
-13 | -1.443 | 0.01681 | 0.024 | -85.82
-12.5 | -1.395 | 0.01602 | 0.023 | -87.113
-12 | -1.346 | 0.01509 | 0.023 | -89.192
-11.5 | -1.295 | 0.01441 | 0.022 | -89.868
-11 | -1.243 | 0.01379 | 0.022 | -90.138
-10.5 | -1.189 | 0.0132 | 0.021 | -90.014
-10 | -1.133 | 0.01265 | 0.021 | -89.548
-9.5 | -1.076 | 0.01213 | 0.02 | -88.728
-9 | -1.019 | 0.01158 | 0.019 | -87.963
-8.5 | -0.96 | 0.011 | 0.019 | -87.221
-8 | -0.9 | 0.01048 | 0.018 | -85.884
-7.5 | -0.839 | 0.01006 | 0.018 | -83.424
-7 | -0.777 | 0.00973 | 0.017 | -79.88
-6.5 | -0.715 | 0.00911 | 0.016 | -78.466
-6 | -0.652 | 0.00882 | 0.016 | -73.921
-5.5 | -0.589 | 0.00856 | 0.015 | -68.78
-5 | -0.525 | 0.00837 | 0.015 | -62.691
-4.5 | -0.46 | 0.00824 | 0.014 | -55.796
-4 | -0.395 | 0.0082 | 0.013 | -48.183
-3.5 | -0.33 | 0.0078 | 0.013 | -42.331
-3 | -0.265 | 0.00696 | 0.012 | -38.091
-2.5 | -0.2 | 0.00692 | 0.011 | -28.833
-2 | -0.134 | 0.00725 | 0.011 | -18.477
-1.5 | -0.068 | 0.00697 | 0.01 | -9.811
-1 | -0.003 | 0.00699 | 0.01 | -0.378
-0.5 | 0.063 | 0.00707 | 0.009 | 8.916
0 | 0.129 | 0.00714 | 0.008 | 18.015
0.5 | 0.194 | 0.00713 | 0.008 | 27.185
1 | 0.259 | 0.00796 | 0.007 | 32.562
1.5 | 0.324 | 0.00805 | 0.006 | 40.283
2 | 0.389 | 0.00845 | 0.006 | 46.061
2.5 | 0.454 | 0.00852 | 0.005 | 53.265
3 | 0.518 | 0.00864 | 0.005 | 59.928
3.5 | 0.582 | 0.00877 | 0.004 | 66.342
4 | 0.645 | 0.00893 | 0.003 | 72.278
4.5 | 0.709 | 0.00911 | 0.003 | 77.777
5 | 0.771 | 0.00956 | 0.002 | 80.692
5.5 | 0.833 | 0.00977 | 0.002 | 85.331
6 | 0.895 | 0.01004 | 0.001 | 89.125
6.5 | 0.956 | 0.0103 | 0 | 92.796
7 | 1.016 | 0.01063 | 0 | 95.597
7.5 | 1.075 | 0.01097 | -0.001 | 98.041
8 | 1.134 | 0.01135 | -0.001 | 99.852
8.5 | 1.191 | 0.0118 | -0.002 | 100.947
9 | 1.247 | 0.0125 | -0.003 | 99.814
9.5 | 1.302 | 0.01305 | -0.003 | 99.807
10 | 1.356 | 0.0137 | -0.004 | 99.001
10.5 | 1.408 | 0.01441 | -0.004 | 97.685
11 | 1.458 | 0.0152 | -0.005 | 95.942
11.5 | 1.507 | 0.01615 | -0.005 | 93.332
12 | 1.554 | 0.0172 | -0.006 | 90.365
12.5 | 1.599 | 0.01843 | -0.006 | 86.749
13 | 1.642 | 0.01979 | -0.007 | 82.936
13.5 | 1.682 | 0.0214 | -0.007 | 78.602
14 | 1.721 | 0.02327 | -0.008 | 73.96
14.5 | 1.757 | 0.02526 | -0.008 | 69.558
15 | 1.791 | 0.02749 | -0.008 | 65.132
15.5 | 1.823 | 0.02991 | -0.009 | 60.936
16 | 1.852 | 0.03271 | -0.009 | 56.617
16.5 | 1.879 | 0.03569 | -0.01 | 52.648
17 | 1.904 | 0.03886 | -0.01 | 48.999
17.5 | 1.927 | 0.04243 | -0.01 | 45.407
18 | 1.947 | 0.04643 | -0.011 | 41.931
18.5 | 1.965 | 0.05044 | -0.011 | 38.952
19 | 1.981 | 0.05475 | -0.011 | 36.178
19.5 | 1.995 | 0.05932 | -0.012 | 33.624
20 | 2.006 | 0.06401 | -0.012 | 31.336

## 84. Re 6M Mach 0.10 (2)
BIGFOIL.COM POLAR EXPORT
NACA23124
NACA23124 |  |  |  | Cl Max: | 1.5777 | at alpha= | 18.5 | deg
XFOIL ncrit=9 |  |  |  | L/D Max: | 97.5 | at alpha= | 10 | deg
Re: | 6000000 |  |  | Cd Min: | 0.05684 | at alpha= | 20 | deg
Mach: | 0.1 |  |  | Cl=0 at alpha= | -1.2964 | deg
|  |  |  | @ Cl=0.1, Cd= | 0.00663
|  |  |  | @ Cl=0.4, Cd= | 0.0072595
|  |  |  | @ Cl=0.6, Cd= | 0.0079431
alpha (deg) | Cl | Cd | Cm | Cl/Cd
-20 | -1.4595 | 0.04189 | -0.0546 | -34.8413
-19.5 | -1.4506 | 0.03859 | -0.053 | -37.59
-19 | -1.4418 | 0.03536 | -0.0512 | -40.7749
-18.5 | -1.4158 | 0.03214 | -0.0523 | -44.051
-18 | -1.3818 | 0.02947 | -0.0537 | -46.8884
-17.5 | -1.3471 | 0.02708 | -0.0547 | -49.7452
-17 | -1.3141 | 0.02472 | -0.0553 | -53.1594
-16.5 | -1.2746 | 0.02282 | -0.0562 | -55.8545
-16 | -1.235 | 0.02099 | -0.0568 | -58.8375
-15.5 | -1.192 | 0.01947 | -0.0575 | -61.2224
-15 | -1.1706 | 0.01789 | -0.0538 | -65.4332
-14.5 | -1.1324 | 0.01652 | -0.053 | -68.5472
-14 | -1.086 | 0.01526 | -0.0535 | -71.1664
-13.5 | -1.0373 | 0.01424 | -0.054 | -72.8441
-13 | -0.9989 | 0.01338 | -0.0523 | -74.6562
-12.5 | -0.9591 | 0.01265 | -0.0508 | -75.8182
-12 | -0.9168 | 0.01197 | -0.0495 | -76.5915
-11.5 | -0.8724 | 0.01133 | -0.0485 | -76.9991
-11 | -0.8239 | 0.01076 | -0.0481 | -76.5706
-10.5 | -0.7697 | 0.01019 | -0.0489 | -75.5348
-10 | -0.6837 | 0.0096 | -0.0563 | -71.2188
-9.5 | -0.6285 | 0.00909 | -0.057 | -69.1419
-9 | -0.5828 | 0.00867 | -0.0556 | -67.2203
-8.5 | -0.5421 | 0.0083 | -0.053 | -65.3133
-8 | -0.5023 | 0.00801 | -0.0499 | -62.7091
-7.5 | -0.4672 | 0.00771 | -0.0459 | -60.5966
-7 | -0.4295 | 0.00749 | -0.0423 | -57.3431
-6.5 | -0.3919 | 0.00732 | -0.0385 | -53.5383
-6 | -0.3548 | 0.00716 | -0.0346 | -49.5531
-5.5 | -0.3158 | 0.00701 | -0.0309 | -45.0499
-5 | -0.2776 | 0.00688 | -0.0271 | -40.3488
-4.5 | -0.2371 | 0.00679 | -0.0237 | -34.919
-4 | -0.1979 | 0.00669 | -0.02 | -29.5815
-3.5 | -0.1613 | 0.00661 | -0.0157 | -24.4024
-3 | -0.1228 | 0.00655 | -0.0118 | -18.7481
-2.5 | -0.0818 | 0.00652 | -0.0083 | -12.546
-2 | -0.0449 | 0.00652 | -0.004 | -6.8865
-1.5 | -0.0114 | 0.00653 | 0.001 | -1.7458
-1 | 0.0166 | 0.00655 | 0.0073 | 2.5344
-0.5 | 0.0545 | 0.00659 | 0.0114 | 8.2701
0 | 0.0905 | 0.00663 | 0.0159 | 13.6501
0.5 | 0.1276 | 0.00663 | 0.0201 | 19.2459
1 | 0.1553 | 0.00665 | 0.0264 | 23.3534
1.5 | 0.1881 | 0.00672 | 0.0315 | 27.9911
2 | 0.2247 | 0.00679 | 0.0358 | 33.0928
2.5 | 0.2617 | 0.00687 | 0.04 | 38.0932
3 | 0.2986 | 0.00699 | 0.0441 | 42.7182
3.5 | 0.3398 | 0.00707 | 0.0473 | 48.0622
4 | 0.3765 | 0.00722 | 0.0514 | 52.1468
4.5 | 0.4181 | 0.00729 | 0.0544 | 57.3525
5 | 0.4585 | 0.00746 | 0.0576 | 61.4611
5.5 | 0.5013 | 0.00758 | 0.0602 | 66.1346
6 | 0.5458 | 0.00777 | 0.0623 | 70.2445
6.5 | 0.5969 | 0.00793 | 0.0631 | 75.2711
7 | 0.6536 | 0.00817 | 0.0625 | 80
7.5 | 0.7356 | 0.00842 | 0.0566 | 87.3634
8 | 0.7949 | 0.00871 | 0.0554 | 91.2629
8.5 | 0.8491 | 0.00898 | 0.0552 | 94.5546
9 | 0.8984 | 0.00931 | 0.0558 | 96.4984
9.5 | 0.9453 | 0.00972 | 0.0568 | 97.2531
10 | 0.9906 | 0.01016 | 0.0581 | 97.5
10.5 | 1.034 | 0.01067 | 0.0595 | 96.9072
11 | 1.0772 | 0.01123 | 0.0608 | 95.9216
11.5 | 1.119 | 0.01197 | 0.0621 | 93.4837
12 | 1.165 | 0.01279 | 0.0624 | 91.0868
12.5 | 1.205 | 0.01381 | 0.0634 | 87.2556
13 | 1.2499 | 0.01494 | 0.0633 | 83.6613
13.5 | 1.2916 | 0.01616 | 0.0634 | 79.9257
14 | 1.3235 | 0.01764 | 0.065 | 75.0283
14.5 | 1.3499 | 0.0193 | 0.0672 | 69.943
15 | 1.3894 | 0.02116 | 0.0661 | 65.6616
15.5 | 1.429 | 0.02305 | 0.065 | 61.9957
16 | 1.4598 | 0.02557 | 0.0641 | 57.0903
16.5 | 1.4945 | 0.02787 | 0.0629 | 53.624
17 | 1.5171 | 0.03111 | 0.062 | 48.7657
17.5 | 1.5409 | 0.03426 | 0.061 | 44.9766
18 | 1.5576 | 0.03808 | 0.06 | 40.9034
18.5 | 1.5777 | 0.04168 | 0.0587 | 37.8527
19 | 1.5685 | 0.04684 | 0.0595 | 33.4863
19.5 | 1.5647 | 0.05155 | 0.0601 | 30.3531
20 | 1.5558 | 0.05684 | 0.0604 | 27.3716

## 85. Re 6M Mach 0.25 (1)
BIGFOIL.COM POLAR EXPORT
NACA23124
NACA23124 |  |  |  | Cl Max: | 1.898 | at alpha= | 19.5 | deg
JavaFoil+Calcfoil stall+Eppler ext transition |  |  |  | L/D Max: | 96.522 | at alpha= | 8.5 | deg
Re: | 6000000 |  |  | Cd Min: | 0.00677 | at alpha= | -2 | deg
Mach: | 0.25 |  |  | Cl=0 at alpha= | -0.97794 | deg
|  |  |  | @ Cl=0.1, Cd= | 0.0069252
|  |  |  | @ Cl=0.4, Cd= | 0.0083421
|  |  |  | @ Cl=0.6, Cd= | 0.0090578
alpha (deg) | Cl | Cd | Cm | Cl/Cd
-20 | -1.761 | 0.05585 | 0.03 | -31.528
-19.5 | -1.762 | 0.05117 | 0.03 | -34.426
-19 | -1.76 | 0.04671 | 0.03 | -37.672
-18.5 | -1.754 | 0.04266 | 0.029 | -41.108
-18 | -1.744 | 0.0391 | 0.029 | -44.614
-17.5 | -1.731 | 0.03589 | 0.029 | -48.235
-17 | -1.715 | 0.03298 | 0.028 | -51.988
-16.5 | -1.694 | 0.03033 | 0.028 | -55.845
-16 | -1.67 | 0.02793 | 0.027 | -59.775
-15.5 | -1.642 | 0.02589 | 0.027 | -63.413
-15 | -1.611 | 0.02404 | 0.026 | -67.022
-14.5 | -1.578 | 0.02237 | 0.026 | -70.535
-14 | -1.541 | 0.02093 | 0.026 | -73.647
-13.5 | -1.502 | 0.0195 | 0.025 | -77.016
-13 | -1.459 | 0.01832 | 0.024 | -79.642
-12.5 | -1.414 | 0.01728 | 0.024 | -81.804
-12 | -1.366 | 0.01636 | 0.023 | -83.517
-11.5 | -1.317 | 0.01554 | 0.023 | -84.737
-11 | -1.265 | 0.01477 | 0.022 | -85.675
-10.5 | -1.212 | 0.01407 | 0.022 | -86.09
-10 | -1.156 | 0.01346 | 0.021 | -85.888
-9.5 | -1.1 | 0.01281 | 0.021 | -85.822
-9 | -1.041 | 0.01221 | 0.02 | -85.282
-8.5 | -0.982 | 0.01162 | 0.019 | -84.501
-8 | -0.921 | 0.01101 | 0.019 | -83.714
-7.5 | -0.859 | 0.01022 | 0.018 | -84.082
-7 | -0.797 | 0.0098 | 0.017 | -81.274
-6.5 | -0.733 | 0.00944 | 0.017 | -77.635
-6 | -0.669 | 0.00911 | 0.016 | -73.381
-5.5 | -0.604 | 0.00883 | 0.016 | -68.38
-5 | -0.538 | 0.00859 | 0.015 | -62.622
-4.5 | -0.472 | 0.00814 | 0.014 | -58.013
-4 | -0.406 | 0.00803 | 0.014 | -50.505
-3.5 | -0.339 | 0.00798 | 0.013 | -42.491
-3 | -0.272 | 0.00793 | 0.012 | -34.306
-2.5 | -0.205 | 0.00789 | 0.012 | -25.958
-2 | -0.138 | 0.00677 | 0.011 | -20.318
-1.5 | -0.07 | 0.0068 | 0.01 | -10.33
-1 | -0.003 | 0.00712 | 0.01 | -0.381
-0.5 | 0.065 | 0.00692 | 0.009 | 9.357
0 | 0.132 | 0.00693 | 0.008 | 19.038
0.5 | 0.199 | 0.0081 | 0.008 | 24.576
1 | 0.266 | 0.00815 | 0.007 | 32.625
1.5 | 0.333 | 0.00825 | 0.007 | 40.306
2 | 0.399 | 0.00834 | 0.006 | 47.867
2.5 | 0.465 | 0.00848 | 0.005 | 54.892
3 | 0.531 | 0.00889 | 0.005 | 59.771
3.5 | 0.597 | 0.00905 | 0.004 | 65.903
4 | 0.662 | 0.00922 | 0.003 | 71.731
4.5 | 0.726 | 0.00941 | 0.003 | 77.125
5 | 0.79 | 0.00965 | 0.002 | 81.839
5.5 | 0.853 | 0.00992 | 0.002 | 85.984
6 | 0.916 | 0.01045 | 0.001 | 87.646
6.5 | 0.978 | 0.01079 | 0 | 90.61
7 | 1.039 | 0.01116 | 0 | 93.1
7.5 | 1.099 | 0.01158 | -0.001 | 94.909
8 | 1.157 | 0.01205 | -0.001 | 96.069
8.5 | 1.215 | 0.01259 | -0.002 | 96.522
9 | 1.271 | 0.01321 | -0.003 | 96.198
9.5 | 1.326 | 0.01389 | -0.003 | 95.464
10 | 1.379 | 0.01487 | -0.004 | 92.735
10.5 | 1.43 | 0.01576 | -0.004 | 90.729
11 | 1.478 | 0.01684 | -0.005 | 87.808
11.5 | 1.525 | 0.01802 | -0.005 | 84.644
12 | 1.57 | 0.0194 | -0.006 | 80.933
12.5 | 1.612 | 0.02098 | -0.006 | 76.815
13 | 1.651 | 0.02278 | -0.007 | 72.468
13.5 | 1.688 | 0.02486 | -0.007 | 67.893
14 | 1.722 | 0.02719 | -0.008 | 63.327
14.5 | 1.753 | 0.02986 | -0.008 | 58.705
15 | 1.781 | 0.0329 | -0.009 | 54.139
15.5 | 1.807 | 0.03612 | -0.009 | 50.031
16 | 1.829 | 0.03974 | -0.009 | 46.018
16.5 | 1.848 | 0.04357 | -0.01 | 42.422
17 | 1.865 | 0.04794 | -0.01 | 38.897
17.5 | 1.878 | 0.05245 | -0.01 | 35.798
18 | 1.887 | 0.05736 | -0.011 | 32.899
18.5 | 1.894 | 0.06268 | -0.011 | 30.211
19 | 1.897 | 0.06855 | -0.011 | 27.673
19.5 | 1.898 | 0.07442 | -0.012 | 25.499
20 | 1.894 | 0.0808 | -0.012 | 23.434

## 86. Re 6M Mach 0.25 (2)
BIGFOIL.COM POLAR EXPORT
NACA23124
NACA23124 |  |  |  | Cl Max: | 1.5058 | at alpha= | 18 | deg
XFOIL ncrit=9 |  |  |  | L/D Max: | 90.9479 | at alpha= | 9.5 | deg
Re: | 6000000 |  |  | Cd Min: | 0.07781 | at alpha= | 20 | deg
Mach: | 0.25 |  |  | Cl=0 at alpha= | -1.4951 | deg
|  |  |  | @ Cl=0.1, Cd= | 0.0067583
|  |  |  | @ Cl=0.4, Cd= | 0.0074916
|  |  |  | @ Cl=0.6, Cd= | 0.0082895
alpha (deg) | Cl | Cd | Cm | Cl/Cd
-20 | -1.3957 | 0.05514 | -0.0627 | -25.3119
-19.5 | -1.3998 | 0.05019 | -0.0617 | -27.89
-19 | -1.3972 | 0.04585 | -0.0604 | -30.4733
-18 | -1.3568 | 0.03748 | -0.0629 | -36.2006
-17.5 | -1.331 | 0.03389 | -0.0639 | -39.2741
-17 | -1.2976 | 0.031 | -0.0648 | -41.8581
-16.5 | -1.2672 | 0.028 | -0.0654 | -45.2571
-16 | -1.23 | 0.02557 | -0.0661 | -48.1032
-15.5 | -1.1913 | 0.0233 | -0.0666 | -51.1288
-15 | -1.1685 | 0.02123 | -0.0635 | -55.04
-14.5 | -1.1338 | 0.01943 | -0.0622 | -58.3531
-13.5 | -1.0412 | 0.01624 | -0.0629 | -64.1133
-13 | -0.9998 | 0.01518 | -0.0615 | -65.863
-12.5 | -0.9616 | 0.01417 | -0.0595 | -67.8617
-12 | -0.9206 | 0.01327 | -0.0578 | -69.3745
-11.5 | -0.8757 | 0.01249 | -0.0565 | -70.1121
-11 | -0.8308 | 0.01169 | -0.0552 | -71.0693
-10.5 | -0.7795 | 0.01099 | -0.055 | -70.9281
-10 | -0.7096 | 0.01031 | -0.0585 | -68.8264
-9.5 | -0.639 | 0.00967 | -0.062 | -66.0807
-9 | -0.5889 | 0.00916 | -0.061 | -64.2904
-8.5 | -0.545 | 0.00871 | -0.0587 | -62.5718
-8 | -0.5062 | 0.00831 | -0.0551 | -60.9146
-7.5 | -0.4667 | 0.008 | -0.0515 | -58.3375
-7 | -0.4302 | 0.00773 | -0.0472 | -55.6533
-6.5 | -0.3908 | 0.00751 | -0.0433 | -52.0373
-6 | -0.3519 | 0.00735 | -0.0393 | -47.8776
-5.5 | -0.3135 | 0.00719 | -0.0351 | -43.6022
-5 | -0.2721 | 0.00709 | -0.0314 | -38.378
-4.5 | -0.2329 | 0.00696 | -0.0273 | -33.4626
-4 | -0.1941 | 0.00683 | -0.023 | -28.4187
-3.5 | -0.1539 | 0.00675 | -0.019 | -22.8
-3 | -0.114 | 0.00674 | -0.0149 | -16.9139
-2.5 | -0.0763 | 0.00667 | -0.0103 | -11.4393
-2 | -0.038 | 0.00664 | -0.0059 | -5.7229
-1.5 | -0.0003 | 0.00665 | -0.0013 | -0.045113
-1 | 0.0305 | 0.00671 | 0.0048 | 4.5455
-0.5 | 0.0566 | 0.00672 | 0.0119 | 8.4226
0 | 0.0916 | 0.00674 | 0.0171 | 13.5905
0.5 | 0.1145 | 0.00679 | 0.0248 | 16.863
1 | 0.1486 | 0.00681 | 0.0302 | 21.8209
1.5 | 0.1844 | 0.00686 | 0.0352 | 26.8805
2 | 0.2185 | 0.00699 | 0.0404 | 31.2589
2.5 | 0.2577 | 0.00709 | 0.0445 | 36.347
3 | 0.2982 | 0.00719 | 0.0484 | 41.4743
3.5 | 0.3359 | 0.00731 | 0.0528 | 45.9508
4 | 0.3773 | 0.00742 | 0.0564 | 50.8491
4.5 | 0.4185 | 0.00755 | 0.0599 | 55.4305
5 | 0.4606 | 0.00773 | 0.0632 | 59.586
5.5 | 0.5073 | 0.00788 | 0.0655 | 64.3782
6 | 0.553 | 0.00814 | 0.0678 | 67.9361
6.5 | 0.6096 | 0.00832 | 0.068 | 73.2692
7 | 0.6836 | 0.00863 | 0.0644 | 79.2121
7.5 | 0.7546 | 0.0089 | 0.0615 | 84.7865
8 | 0.8092 | 0.00929 | 0.0617 | 87.1044
8.5 | 0.8637 | 0.0096 | 0.0621 | 89.9688
9 | 0.9102 | 0.01012 | 0.0636 | 89.9407
9.5 | 0.9595 | 0.01055 | 0.0648 | 90.9479
10 | 1.0017 | 0.01121 | 0.0668 | 89.3577
10.5 | 1.0475 | 0.0118 | 0.0683 | 88.7712
11 | 1.0878 | 0.01268 | 0.0703 | 85.7886
12.5 | 1.2209 | 0.01614 | 0.0726 | 75.6444
13 | 1.262 | 0.01775 | 0.0729 | 71.0986
13.5 | 1.2998 | 0.01948 | 0.0736 | 66.7248
14 | 1.3161 | 0.02157 | 0.0776 | 61.0153
14.5 | 1.3538 | 0.02396 | 0.0767 | 56.5025
15 | 1.3923 | 0.0264 | 0.0755 | 52.7386
15.5 | 1.4201 | 0.02958 | 0.0746 | 48.0088
16 | 1.452 | 0.03261 | 0.0733 | 44.5262
16.5 | 1.4707 | 0.03663 | 0.0721 | 40.1502
17 | 1.4899 | 0.04069 | 0.0709 | 36.6159
17.5 | 1.494 | 0.04595 | 0.0697 | 32.5136
18 | 1.5058 | 0.05068 | 0.0683 | 29.7119
18.5 | 1.4992 | 0.05711 | 0.0664 | 26.2511
19 | 1.4857 | 0.06311 | 0.0665 | 23.5414
19.5 | 1.4704 | 0.06942 | 0.0661 | 21.1812
20 | 1.4369 | 0.07781 | 0.0648 | 18.4668

## 87. Re 6M Mach 0.50 (1)
BIGFOIL.COM POLAR EXPORT
NACA23124
NACA23124 |  |  |  | Cl Max: | 1.475 | at alpha= | 11.5 | deg
JavaFoil+Calcfoil stall+Eppler ext transition |  |  |  | L/D Max: | 79.628 | at alpha= | 6 | deg
Re: | 6000000 |  |  | Cd Min: | 0.00811 | at alpha= | -3 | deg
Mach: | 0.5 |  |  | Cl=0 at alpha= | -0.98 | deg
|  |  |  | @ Cl=0.1, Cd= | 0.0088624
|  |  |  | @ Cl=0.4, Cd= | 0.0088069
|  |  |  | @ Cl=0.6, Cd= | 0.0096442
alpha (deg) | Cl | Cd | Cm | Cl/Cd
-17.5 | -1.019 | 0.10181 | 0.027 | -10.013
-17 | -0.949 | 0.12734 | 0.022 | -7.451
-16.5 | -0.915 | 0.12555 | 0.02 | -7.29
-16 | -0.933 | 0.09171 | 0.025 | -10.168
-15.5 | -0.908 | 0.08535 | 0.025 | -10.633
-15 | -0.897 | 0.06941 | 0.026 | -12.927
-14.5 | -0.879 | 0.05958 | 0.026 | -14.749
-14 | -0.973 | 0.0564 | 0.026 | -17.253
-13.5 | -1.276 | 0.04167 | 0.026 | -30.629
-13 | -1.341 | 0.03503 | 0.026 | -38.27
-12.5 | -1.362 | 0.03053 | 0.026 | -44.591
-12 | -1.36 | 0.02681 | 0.025 | -50.705
-11.5 | -1.342 | 0.02409 | 0.025 | -55.715
-11 | -1.313 | 0.02181 | 0.024 | -60.189
-10.5 | -1.274 | 0.01996 | 0.024 | -63.843
-10 | -1.23 | 0.01836 | 0.023 | -66.978
-9.5 | -1.18 | 0.01702 | 0.023 | -69.339
-9 | -1.125 | 0.01581 | 0.022 | -71.183
-8.5 | -1.067 | 0.01475 | 0.021 | -72.366
-8 | -1.006 | 0.01345 | 0.021 | -74.816
-7.5 | -0.943 | 0.0124 | 0.02 | -76.063
-7 | -0.877 | 0.01155 | 0.019 | -75.948
-6.5 | -0.809 | 0.01089 | 0.019 | -74.313
-6 | -0.74 | 0.01033 | 0.018 | -71.609
-5.5 | -0.669 | 0.00984 | 0.017 | -67.972
-5 | -0.597 | 0.00914 | 0.017 | -65.285
-4.5 | -0.524 | 0.00884 | 0.016 | -59.307
-4 | -0.451 | 0.00862 | 0.015 | -52.323
-3.5 | -0.377 | 0.00824 | 0.014 | -45.741
-3 | -0.303 | 0.00811 | 0.014 | -37.331
-2.5 | -0.228 | 0.00873 | 0.013 | -26.126
-2 | -0.153 | 0.00868 | 0.012 | -17.651
-1.5 | -0.078 | 0.00867 | 0.012 | -9.021
-1 | -0.003 | 0.00876 | 0.011 | -0.345
-0.5 | 0.072 | 0.00884 | 0.01 | 8.153
0 | 0.147 | 0.0089 | 0.009 | 16.486
0.5 | 0.221 | 0.00898 | 0.009 | 24.649
1 | 0.295 | 0.00843 | 0.008 | 35.042
1.5 | 0.369 | 0.00861 | 0.007 | 42.864
2 | 0.443 | 0.00908 | 0.007 | 48.725
2.5 | 0.515 | 0.0093 | 0.006 | 55.376
3 | 0.587 | 0.00959 | 0.005 | 61.241
3.5 | 0.659 | 0.00989 | 0.004 | 66.611
4 | 0.729 | 0.0105 | 0.004 | 69.441
4.5 | 0.799 | 0.0109 | 0.003 | 73.242
5 | 0.867 | 0.01137 | 0.002 | 76.265
5.5 | 0.934 | 0.01191 | 0.002 | 78.414
6 | 0.999 | 0.01255 | 0.001 | 79.628
6.5 | 1.062 | 0.01346 | 0 | 78.91
7 | 1.123 | 0.01433 | 0 | 78.403
7.5 | 1.182 | 0.01532 | -0.001 | 77.126
8 | 1.237 | 0.01654 | -0.002 | 74.8
8.5 | 1.289 | 0.01797 | -0.002 | 71.73
9 | 1.336 | 0.01976 | -0.003 | 67.612
9.5 | 1.379 | 0.02182 | -0.003 | 63.175
10 | 1.414 | 0.02467 | -0.004 | 57.346
10.5 | 1.444 | 0.02779 | -0.005 | 51.976
11 | 1.464 | 0.0318 | -0.005 | 46.059
11.5 | 1.475 | 0.03675 | -0.006 | 40.129
12 | 1.469 | 0.04286 | -0.006 | 34.276
12.5 | 1.443 | 0.05102 | -0.006 | 28.273
13 | 1.376 | 0.06209 | -0.007 | 22.159
13.5 | 1.179 | 0.08108 | -0.007 | 14.54
14 | 0.941 | 0.08823 | -0.007 | 10.665
14.5 | 0.965 | 0.09608 | -0.008 | 10.049
15 | 0.991 | 0.10257 | -0.008 | 9.659
15.5 | 1.017 | 0.10705 | -0.008 | 9.505
16 | 1.044 | 0.11027 | -0.009 | 9.467
16.5 | 1.054 | 0.12383 | -0.008 | 8.508

## 88. Re 6M Mach 0.50 (2)
BIGFOIL.COM POLAR EXPORT
NACA23124
NACA23124 |  |  |  | Cl Max: | 1.2063 | at alpha= | 13 | deg
XFOIL ncrit=9 |  |  |  | L/D Max: | 64.411 | at alpha= | 7.5 | deg
Re: | 6000000 |  |  | Cd Min: | 0.11838 | at alpha= | -20 | deg
Mach: | 0.5 |  |  | Cl=0 at alpha= | -1.8815 | deg
|  |  |  | @ Cl=0.1, Cd= | 0.007572
|  |  |  | @ Cl=0.4, Cd= | 0.0088575
|  |  |  | @ Cl=0.6, Cd= | 0.010306
alpha (deg) | Cl | Cd | Cm | Cl/Cd
-20 | -1.0409 | 0.11838 | -0.0671 | -8.7929
-19.5 | -1.0607 | 0.10997 | -0.0701 | -9.6454
-19 | -1.0786 | 0.10195 | -0.0725 | -10.5797
-18.5 | -1.0846 | 0.0933 | -0.0775 | -11.6249
-18 | -1.0826 | 0.08494 | -0.0828 | -12.7455
-17.5 | -1.0881 | 0.07657 | -0.0874 | -14.2105
-17 | -1.0891 | 0.06893 | -0.0911 | -15.8001
-16.5 | -1.0896 | 0.06177 | -0.094 | -17.6396
-16 | -1.0805 | 0.05562 | -0.096 | -19.4265
-15.5 | -1.0731 | 0.04943 | -0.0978 | -21.7095
-15 | -1.0701 | 0.04434 | -0.0964 | -24.134
-14.5 | -1.0581 | 0.03974 | -0.0951 | -26.6256
-14 | -1.0395 | 0.03515 | -0.0948 | -29.5733
-13.5 | -1.007 | 0.03122 | -0.0951 | -32.255
-13 | -0.9665 | 0.02752 | -0.0961 | -35.1199
-12.5 | -0.9375 | 0.0249 | -0.0936 | -37.6506
-12 | -0.9049 | 0.02237 | -0.0913 | -40.4515
-11.5 | -0.8669 | 0.0202 | -0.0892 | -42.9158
-11 | -0.828 | 0.01819 | -0.0868 | -45.5195
-10.5 | -0.7864 | 0.0164 | -0.0845 | -47.9512
-10 | -0.7403 | 0.01486 | -0.0824 | -49.8183
-9.5 | -0.6886 | 0.01339 | -0.0812 | -51.4264
-9 | -0.6131 | 0.01215 | -0.084 | -50.4609
-8.5 | -0.5585 | 0.01119 | -0.0824 | -49.9106
-8 | -0.5144 | 0.01031 | -0.0786 | -49.8933
-7.5 | -0.4688 | 0.00968 | -0.0745 | -48.4298
-7 | -0.4268 | 0.00916 | -0.0695 | -46.5939
-6.5 | -0.3845 | 0.00876 | -0.0644 | -43.8927
-6 | -0.3403 | 0.00846 | -0.0594 | -40.2246
-5.5 | -0.2988 | 0.00815 | -0.0538 | -36.6626
-5 | -0.2554 | 0.00794 | -0.0485 | -32.1662
-4.5 | -0.2134 | 0.00778 | -0.0429 | -27.4293
-4 | -0.1679 | 0.00767 | -0.0379 | -21.8905
-3.5 | -0.1278 | 0.00753 | -0.0319 | -16.9721
-3 | -0.0843 | 0.00747 | -0.0264 | -11.2851
-2.5 | -0.0445 | 0.00744 | -0.0202 | -5.9812
-2 | -0.0086 | 0.00739 | -0.0133 | -1.1637
-1.5 | 0.0277 | 0.00736 | -0.0063 | 3.7636
-0.5 | 0.0633 | 0.00743 | 0.015 | 8.5195
0 | 0.0708 | 0.00746 | 0.0278 | 9.4906
0.5 | 0.0936 | 0.00755 | 0.0374 | 12.3974
1 | 0.1256 | 0.00766 | 0.0451 | 16.3969
1.5 | 0.1621 | 0.00775 | 0.0519 | 20.9161
2 | 0.203 | 0.00791 | 0.0578 | 25.6637
2.5 | 0.2407 | 0.00809 | 0.0641 | 29.7528
3 | 0.2845 | 0.00824 | 0.0693 | 34.5267
3.5 | 0.3273 | 0.00848 | 0.0746 | 38.5967
4 | 0.3735 | 0.0087 | 0.0792 | 42.931
4.5 | 0.4223 | 0.00899 | 0.0832 | 46.9744
5 | 0.4725 | 0.00937 | 0.0868 | 50.4269
5.5 | 0.5308 | 0.00974 | 0.0889 | 54.4969
6 | 0.5978 | 0.01029 | 0.089 | 58.0952
6.5 | 0.6744 | 0.01084 | 0.0874 | 62.214
7 | 0.736 | 0.01153 | 0.0884 | 63.8335
7.5 | 0.7929 | 0.01231 | 0.0902 | 64.411
8 | 0.8439 | 0.01331 | 0.0926 | 63.4035
8.5 | 0.8954 | 0.01435 | 0.0949 | 62.3972
9 | 0.9397 | 0.01575 | 0.0977 | 59.6635
9.5 | 0.984 | 0.0172 | 0.1005 | 57.2093
10 | 1.0212 | 0.01904 | 0.1036 | 53.6345
10.5 | 1.0628 | 0.02095 | 0.106 | 50.7303
11 | 1.1027 | 0.02389 | 0.1065 | 46.1574
11.5 | 1.1351 | 0.02683 | 0.1082 | 42.3071
12 | 1.1669 | 0.03053 | 0.1082 | 38.2214
12.5 | 1.1926 | 0.03461 | 0.1082 | 34.4582
13 | 1.2063 | 0.03924 | 0.1086 | 30.7416
13.5 | 1.1947 | 0.04412 | 0.1124 | 27.0784
14 | 1.2004 | 0.05009 | 0.1105 | 23.9649
14.5 | 1.2042 | 0.05652 | 0.1079 | 21.3057
15 | 1.1951 | 0.06416 | 0.1043 | 18.6269
15.5 | 1.1875 | 0.07192 | 0.1003 | 16.5114
16 | 1.1644 | 0.08091 | 0.0958 | 14.3913
16.5 | 1.1463 | 0.08946 | 0.0916 | 12.8135
17 | 1.1136 | 0.09938 | 0.0865 | 11.2055
17.5 | 1.0954 | 0.10835 | 0.0817 | 10.1098
18 | 1.0707 | 0.11822 | 0.0759 | 9.0568

## 89. Re 7M Mach 0.00 (1)
BIGFOIL.COM POLAR EXPORT
NACA23124
NACA23124 |  |  |  | Cl Max: | 2.022 | at alpha= | 20 | deg
JavaFoil+Calcfoil stall+Eppler ext transition |  |  |  | L/D Max: | 102.217 | at alpha= | 9 | deg
Re: | 7000000 |  |  | Cd Min: | 0.00682 | at alpha= | -3 | deg
Mach: | 0 |  |  | Cl=0 at alpha= | -0.97727 | deg
|  |  |  | @ Cl=0.1, Cd= | 0.0073228
|  |  |  | @ Cl=0.4, Cd= | 0.008306
|  |  |  | @ Cl=0.6, Cd= | 0.0086559
alpha (deg) | Cl | Cd | Cm | Cl/Cd
-20 | -1.881 | 0.04107 | 0.03 | -45.797
-19.5 | -1.865 | 0.03793 | 0.03 | -49.16
-19 | -1.846 | 0.03507 | 0.029 | -52.651
-18.5 | -1.826 | 0.03241 | 0.029 | -56.331
-18 | -1.803 | 0.03011 | 0.029 | -59.875
-17.5 | -1.777 | 0.02801 | 0.028 | -63.452
-17 | -1.749 | 0.02606 | 0.028 | -67.126
-16.5 | -1.719 | 0.02429 | 0.027 | -70.747
-16 | -1.686 | 0.0227 | 0.027 | -74.249
-15.5 | -1.65 | 0.02131 | 0.026 | -77.438
-15 | -1.613 | 0.02005 | 0.026 | -80.44
-14.5 | -1.573 | 0.01892 | 0.025 | -83.149
-14 | -1.531 | 0.01791 | 0.025 | -85.49
-13.5 | -1.487 | 0.01699 | 0.024 | -87.517
-13 | -1.441 | 0.01616 | 0.024 | -89.135
-12.5 | -1.393 | 0.01543 | 0.023 | -90.287
-12 | -1.343 | 0.01476 | 0.023 | -90.986
-11.5 | -1.292 | 0.01395 | 0.022 | -92.647
-11 | -1.239 | 0.01336 | 0.022 | -92.729
-10.5 | -1.185 | 0.01283 | 0.021 | -92.354
-10 | -1.129 | 0.01233 | 0.021 | -91.609
-9.5 | -1.073 | 0.01185 | 0.02 | -90.477
-9 | -1.015 | 0.01137 | 0.019 | -89.233
-8.5 | -0.956 | 0.01087 | 0.019 | -87.94
-8 | -0.896 | 0.01036 | 0.018 | -86.509
-7.5 | -0.835 | 0.00994 | 0.018 | -84.085
-7 | -0.774 | 0.00957 | 0.017 | -80.906
-6.5 | -0.712 | 0.0093 | 0.016 | -76.575
-6 | -0.649 | 0.00874 | 0.016 | -74.257
-5.5 | -0.586 | 0.00848 | 0.015 | -69.125
-5 | -0.522 | 0.00827 | 0.014 | -63.147
-4.5 | -0.458 | 0.00811 | 0.014 | -56.469
-4 | -0.393 | 0.00802 | 0.013 | -49.063
-3.5 | -0.329 | 0.00719 | 0.013 | -45.727
-3 | -0.264 | 0.00682 | 0.012 | -38.666
-2.5 | -0.199 | 0.00716 | 0.011 | -27.743
-2 | -0.133 | 0.00716 | 0.011 | -18.638
-1.5 | -0.068 | 0.00718 | 0.01 | -9.477
-1 | -0.003 | 0.00693 | 0.009 | -0.38
-0.5 | 0.063 | 0.0073 | 0.009 | 8.595
0 | 0.128 | 0.00734 | 0.008 | 17.43
0.5 | 0.193 | 0.00702 | 0.008 | 27.493
1 | 0.258 | 0.00703 | 0.007 | 36.72
1.5 | 0.323 | 0.0082 | 0.006 | 39.351
2 | 0.387 | 0.00829 | 0.006 | 46.691
2.5 | 0.452 | 0.00837 | 0.005 | 53.963
3 | 0.516 | 0.00848 | 0.005 | 60.789
3.5 | 0.579 | 0.00861 | 0.004 | 67.275
4 | 0.643 | 0.00875 | 0.003 | 73.421
4.5 | 0.705 | 0.00894 | 0.003 | 78.918
5 | 0.768 | 0.00937 | 0.002 | 81.943
5.5 | 0.83 | 0.00959 | 0.002 | 86.503
6 | 0.891 | 0.00981 | 0.001 | 90.875
6.5 | 0.952 | 0.01007 | 0 | 94.583
7 | 1.012 | 0.01038 | 0 | 97.5
7.5 | 1.071 | 0.01073 | -0.001 | 99.891
8 | 1.13 | 0.01109 | -0.001 | 101.85
8.5 | 1.187 | 0.01171 | -0.002 | 101.425
9 | 1.244 | 0.01217 | -0.003 | 102.217
9.5 | 1.299 | 0.01271 | -0.003 | 102.206
10 | 1.352 | 0.0133 | -0.004 | 101.659
10.5 | 1.405 | 0.01396 | -0.004 | 100.638
11 | 1.455 | 0.01472 | -0.005 | 98.882
11.5 | 1.505 | 0.01557 | -0.005 | 96.623
12 | 1.552 | 0.01658 | -0.006 | 93.618
12.5 | 1.597 | 0.0177 | -0.006 | 90.242
13 | 1.641 | 0.019 | -0.007 | 86.359
13.5 | 1.682 | 0.02059 | -0.007 | 81.677
14 | 1.721 | 0.02216 | -0.008 | 77.662
14.5 | 1.758 | 0.02405 | -0.008 | 73.091
15 | 1.793 | 0.02612 | -0.008 | 68.638
15.5 | 1.826 | 0.0284 | -0.009 | 64.274
16 | 1.856 | 0.03096 | -0.009 | 59.951
16.5 | 1.884 | 0.0337 | -0.01 | 55.911
17 | 1.911 | 0.03676 | -0.01 | 51.972
17.5 | 1.934 | 0.0403 | -0.01 | 47.998
18 | 1.956 | 0.04375 | -0.011 | 44.719
18.5 | 1.976 | 0.04759 | -0.011 | 41.509
19 | 1.993 | 0.05163 | -0.011 | 38.611
19.5 | 2.009 | 0.05585 | -0.012 | 35.973
20 | 2.022 | 0.06038 | -0.012 | 33.49

## 90. Re 7M Mach 0.00 (2)
BIGFOIL.COM POLAR EXPORT
NACA23124
NACA23124 |  |  |  | Cl Max: | 1.5983 | at alpha= | 19 | deg
XFOIL ncrit=9 |  |  |  | L/D Max: | 102.059 | at alpha= | 10.5 | deg
Re: | 7000000 |  |  | Cd Min: | 0.05221 | at alpha= | 20 | deg
Mach: | 0 |  |  | Cl=0 at alpha= | -1.2465 | deg
|  |  |  | @ Cl=0.1, Cd= | 0.0064903
|  |  |  | @ Cl=0.4, Cd= | 0.007061
|  |  |  | @ Cl=0.6, Cd= | 0.0077028
alpha (deg) | Cl | Cd | Cm | Cl/Cd
-20 | -1.4898 | 0.0382 | -0.0518 | -39
-19.5 | -1.4804 | 0.03509 | -0.05 | -42.1887
-19 | -1.4498 | 0.03232 | -0.0513 | -44.8577
-18.5 | -1.4164 | 0.02938 | -0.0533 | -48.2097
-18 | -1.3844 | 0.02694 | -0.0541 | -51.3883
-17.5 | -1.3492 | 0.02488 | -0.0548 | -54.2283
-17 | -1.3144 | 0.02283 | -0.0552 | -57.5734
-16.5 | -1.2743 | 0.02113 | -0.056 | -60.3076
-16 | -1.2329 | 0.01959 | -0.0566 | -62.9352
-15.5 | -1.2111 | 0.01801 | -0.0532 | -67.246
-15 | -1.1756 | 0.01671 | -0.0519 | -70.3531
-14.5 | -1.1339 | 0.01549 | -0.0517 | -73.2021
-14 | -1.0855 | 0.01443 | -0.0523 | -75.2252
-13.5 | -1.0466 | 0.01353 | -0.051 | -77.354
-13 | -1.0066 | 0.01283 | -0.0495 | -78.4567
-12.5 | -0.9653 | 0.01217 | -0.0482 | -79.318
-12 | -0.92 | 0.0116 | -0.0474 | -79.3103
-11.5 | -0.875 | 0.01098 | -0.0466 | -79.6903
-11 | -0.8247 | 0.01045 | -0.0467 | -78.9187
-10.5 | -0.7665 | 0.00988 | -0.0484 | -77.581
-10 | -0.6807 | 0.00932 | -0.0558 | -73.0365
-9.5 | -0.6257 | 0.00889 | -0.0565 | -70.3825
-9 | -0.5818 | 0.00851 | -0.0547 | -68.3666
-8.5 | -0.5414 | 0.00816 | -0.052 | -66.348
-8 | -0.5044 | 0.00785 | -0.0486 | -64.2548
-7.5 | -0.4697 | 0.00756 | -0.0445 | -62.1296
-7 | -0.4331 | 0.00734 | -0.0407 | -59.0054
-6.5 | -0.3959 | 0.00717 | -0.0369 | -55.2162
-6 | -0.3565 | 0.00703 | -0.0335 | -50.7112
-5.5 | -0.3163 | 0.00689 | -0.0302 | -45.9071
-5 | -0.2807 | 0.00675 | -0.0259 | -41.5852
-4.5 | -0.2415 | 0.00665 | -0.0223 | -36.3158
-4 | -0.2016 | 0.00654 | -0.0188 | -30.8257
-3.5 | -0.1637 | 0.00647 | -0.0149 | -25.3014
-3 | -0.1246 | 0.00643 | -0.0111 | -19.3779
-2.5 | -0.0864 | 0.00639 | -0.0072 | -13.5211
-2 | -0.048 | 0.00638 | -0.0033 | -7.5235
-1.5 | -0.0143 | 0.00642 | 0.0016 | -2.2274
-1 | 0.0139 | 0.00646 | 0.0077 | 2.1517
-0.5 | 0.0525 | 0.00645 | 0.0116 | 8.1395
0 | 0.0921 | 0.00648 | 0.0153 | 14.213
0.5 | 0.1304 | 0.00653 | 0.0192 | 19.9694
1 | 0.1595 | 0.00651 | 0.0251 | 24.5008
1.5 | 0.1911 | 0.00655 | 0.0304 | 29.1756
2 | 0.2273 | 0.00665 | 0.0347 | 34.1805
3 | 0.3031 | 0.00682 | 0.0425 | 44.4428
3.5 | 0.3413 | 0.00692 | 0.0462 | 49.3208
4 | 0.3821 | 0.00701 | 0.0494 | 54.5078
4.5 | 0.4207 | 0.00712 | 0.053 | 59.0871
5 | 0.4618 | 0.00725 | 0.0559 | 63.6966
5.5 | 0.5048 | 0.00737 | 0.0585 | 68.4939
6 | 0.547 | 0.00756 | 0.061 | 72.3545
6.5 | 0.5975 | 0.00769 | 0.0619 | 77.6983
7 | 0.6501 | 0.00796 | 0.062 | 81.6709
7.5 | 0.7295 | 0.00815 | 0.0566 | 89.5092
8 | 0.7966 | 0.00846 | 0.0536 | 94.1608
8.5 | 0.8539 | 0.00866 | 0.0527 | 98.6028
9 | 0.9026 | 0.00904 | 0.0534 | 99.8451
9.5 | 0.9509 | 0.00936 | 0.0541 | 101.5919
10 | 0.9963 | 0.00979 | 0.0552 | 101.7671
10.5 | 1.041 | 0.0102 | 0.0564 | 102.0588
11 | 1.082 | 0.01078 | 0.058 | 100.3711
11.5 | 1.1249 | 0.01132 | 0.0592 | 99.3728
12 | 1.1643 | 0.01218 | 0.0606 | 95.5911
12.5 | 1.2032 | 0.01294 | 0.0622 | 92.983
13 | 1.2483 | 0.01405 | 0.0618 | 88.847
13.5 | 1.291 | 0.01514 | 0.062 | 85.2708
14 | 1.3278 | 0.01642 | 0.0628 | 80.8648
14.5 | 1.3454 | 0.01788 | 0.0671 | 75.2461
15 | 1.3852 | 0.01956 | 0.0662 | 70.818
15.5 | 1.4243 | 0.02134 | 0.0652 | 66.7432
16 | 1.4596 | 0.0234 | 0.0643 | 62.3761
16.5 | 1.4929 | 0.02568 | 0.0632 | 58.1347
17 | 1.522 | 0.02829 | 0.0622 | 53.7999
17.5 | 1.543 | 0.03154 | 0.0614 | 48.922
18 | 1.5682 | 0.03444 | 0.0604 | 45.5343
18.5 | 1.5856 | 0.038 | 0.0596 | 41.7263
19 | 1.5983 | 0.04208 | 0.0585 | 37.9824
19.5 | 1.5957 | 0.04715 | 0.0582 | 33.8431
20 | 1.5881 | 0.05221 | 0.0587 | 30.4175

## 91. Re 7M Mach 0.10 (1)
BIGFOIL.COM POLAR EXPORT
NACA23124
NACA23124 |  |  |  | Cl Max: | 2.008 | at alpha= | 20 | deg
JavaFoil+Calcfoil stall+Eppler ext transition |  |  |  | L/D Max: | 101.34 | at alpha= | 9.5 | deg
Re: | 7000000 |  |  | Cd Min: | 0.00685 | at alpha= | -2.5 | deg
Mach: | 0.1 |  |  | Cl=0 at alpha= | -0.97727 | deg
|  |  |  | @ Cl=0.1, Cd= | 0.0073624
|  |  |  | @ Cl=0.4, Cd= | 0.0083203
|  |  |  | @ Cl=0.6, Cd= | 0.0086966
alpha (deg) | Cl | Cd | Cm | Cl/Cd
-20 | -1.868 | 0.04271 | 0.03 | -43.745
-19.5 | -1.854 | 0.03946 | 0.03 | -46.984
-19 | -1.838 | 0.03634 | 0.029 | -50.564
-18.5 | -1.819 | 0.0336 | 0.029 | -54.122
-18 | -1.797 | 0.03111 | 0.029 | -57.764
-17.5 | -1.773 | 0.02887 | 0.028 | -61.415
-17 | -1.747 | 0.02681 | 0.028 | -65.155
-16.5 | -1.717 | 0.02495 | 0.027 | -68.83
-16 | -1.685 | 0.02329 | 0.027 | -72.341
-15.5 | -1.651 | 0.02181 | 0.026 | -75.701
-15 | -1.614 | 0.0205 | 0.026 | -78.722
-14.5 | -1.575 | 0.01929 | 0.026 | -81.664
-14 | -1.534 | 0.01823 | 0.025 | -84.126
-13.5 | -1.49 | 0.0173 | 0.025 | -86.135
-13 | -1.444 | 0.01645 | 0.024 | -87.804
-12.5 | -1.397 | 0.01565 | 0.023 | -89.242
-12 | -1.347 | 0.01479 | 0.023 | -91.1
-11.5 | -1.296 | 0.01411 | 0.022 | -91.897
-11 | -1.244 | 0.01354 | 0.022 | -91.823
-10.5 | -1.189 | 0.01296 | 0.021 | -91.791
-10 | -1.134 | 0.01244 | 0.021 | -91.099
-9.5 | -1.077 | 0.01195 | 0.02 | -90.087
-9 | -1.019 | 0.01146 | 0.019 | -88.922
-8.5 | -0.96 | 0.01095 | 0.019 | -87.664
-8 | -0.9 | 0.01043 | 0.018 | -86.328
-7.5 | -0.839 | 0.00999 | 0.018 | -84.018
-7 | -0.778 | 0.00965 | 0.017 | -80.542
-6.5 | -0.715 | 0.00934 | 0.016 | -76.532
-6 | -0.652 | 0.00877 | 0.016 | -74.391
-5.5 | -0.589 | 0.00851 | 0.015 | -69.194
-5 | -0.525 | 0.00828 | 0.015 | -63.36
-4.5 | -0.46 | 0.00815 | 0.014 | -56.461
-4 | -0.395 | 0.00806 | 0.013 | -49.043
-3.5 | -0.33 | 0.00802 | 0.013 | -41.2
-3 | -0.265 | 0.00686 | 0.012 | -38.604
-2.5 | -0.2 | 0.00685 | 0.011 | -29.123
-2 | -0.134 | 0.00719 | 0.011 | -18.644
-1.5 | -0.068 | 0.00722 | 0.01 | -9.472
-1 | -0.003 | 0.00695 | 0.01 | -0.38
-0.5 | 0.063 | 0.00734 | 0.009 | 8.597
0 | 0.129 | 0.00738 | 0.008 | 17.432
0.5 | 0.194 | 0.00704 | 0.008 | 27.547
1 | 0.259 | 0.00705 | 0.007 | 36.791
1.5 | 0.324 | 0.00794 | 0.006 | 40.835
2 | 0.389 | 0.0083 | 0.006 | 46.881
2.5 | 0.454 | 0.00842 | 0.005 | 53.903
3 | 0.518 | 0.00852 | 0.005 | 60.761
3.5 | 0.582 | 0.00866 | 0.004 | 67.234
4 | 0.646 | 0.00879 | 0.003 | 73.452
4.5 | 0.709 | 0.00897 | 0.003 | 78.986
5 | 0.771 | 0.00946 | 0.002 | 81.585
5.5 | 0.834 | 0.00964 | 0.002 | 86.471
6 | 0.895 | 0.0099 | 0.001 | 90.461
6.5 | 0.956 | 0.01017 | 0 | 94.057
7 | 1.016 | 0.01048 | 0 | 97.008
7.5 | 1.076 | 0.01081 | -0.001 | 99.486
8 | 1.134 | 0.01122 | -0.001 | 101.108
8.5 | 1.192 | 0.01182 | -0.002 | 100.82
9 | 1.248 | 0.01234 | -0.003 | 101.111
9.5 | 1.303 | 0.01286 | -0.003 | 101.34
10 | 1.357 | 0.01348 | -0.004 | 100.66
10.5 | 1.409 | 0.01416 | -0.004 | 99.498
11 | 1.46 | 0.01497 | -0.005 | 97.522
11.5 | 1.509 | 0.01585 | -0.005 | 95.191
12 | 1.555 | 0.01693 | -0.006 | 91.874
12.5 | 1.6 | 0.0181 | -0.006 | 88.402
13 | 1.643 | 0.01946 | -0.007 | 84.454
13.5 | 1.684 | 0.02113 | -0.007 | 79.706
14 | 1.723 | 0.02282 | -0.008 | 75.474
14.5 | 1.759 | 0.02479 | -0.008 | 70.952
15 | 1.793 | 0.02692 | -0.008 | 66.61
15.5 | 1.825 | 0.02935 | -0.009 | 62.179
16 | 1.854 | 0.03203 | -0.009 | 57.883
16.5 | 1.881 | 0.03488 | -0.01 | 53.935
17 | 1.906 | 0.03813 | -0.01 | 49.997
17.5 | 1.929 | 0.04178 | -0.01 | 46.172
18 | 1.949 | 0.04545 | -0.011 | 42.886
18.5 | 1.967 | 0.04941 | -0.011 | 39.814
19 | 1.983 | 0.05361 | -0.011 | 36.996
19.5 | 1.997 | 0.05807 | -0.012 | 34.399
20 | 2.008 | 0.06279 | -0.012 | 31.984

## 92. Re 7M Mach 0.10 (2)
BIGFOIL.COM POLAR EXPORT
NACA23124
NACA23124 |  |  |  | Cl Max: | 1.5874 | at alpha= | 19 | deg
XFOIL ncrit=9 |  |  |  | L/D Max: | 100.801 | at alpha= | 10.5 | deg
Re: | 7000000 |  |  | Cd Min: | 0.05538 | at alpha= | 20 | deg
Mach: | 0.1 |  |  | Cl=0 at alpha= | -1.2849 | deg
|  |  |  | @ Cl=0.1, Cd= | 0.0065099
|  |  |  | @ Cl=0.4, Cd= | 0.0071008
|  |  |  | @ Cl=0.6, Cd= | 0.00776
alpha (deg) | Cl | Cd | Cm | Cl/Cd
-20 | -1.4804 | 0.04035 | -0.0537 | -36.689
-19.5 | -1.4742 | 0.03686 | -0.052 | -39.9946
-19 | -1.4475 | 0.03388 | -0.0528 | -42.7243
-18.5 | -1.4116 | 0.03089 | -0.0552 | -45.6976
-18 | -1.3814 | 0.0282 | -0.056 | -48.9858
-17.5 | -1.3472 | 0.02597 | -0.0566 | -51.8752
-17 | -1.312 | 0.02386 | -0.0572 | -54.9874
-16.5 | -1.2751 | 0.02187 | -0.0577 | -58.3036
-16 | -1.2337 | 0.02023 | -0.0584 | -60.9837
-15.5 | -1.2117 | 0.01855 | -0.0551 | -65.3208
-15 | -1.1754 | 0.01726 | -0.0538 | -68.0997
-14 | -1.0877 | 0.01479 | -0.0539 | -73.5429
-13.5 | -1.0467 | 0.01385 | -0.0528 | -75.574
-13 | -1.0076 | 0.01309 | -0.0512 | -76.9748
-12.5 | -0.9661 | 0.01241 | -0.0498 | -77.8485
-12 | -0.9215 | 0.01179 | -0.0489 | -78.1595
-11.5 | -0.8765 | 0.01116 | -0.048 | -78.5394
-11 | -0.8264 | 0.01061 | -0.0479 | -77.8888
-10.5 | -0.7701 | 0.01001 | -0.0491 | -76.9331
-10 | -0.6834 | 0.00944 | -0.0566 | -72.3941
-9.5 | -0.6277 | 0.00898 | -0.0574 | -69.8998
-9 | -0.5825 | 0.00858 | -0.0558 | -67.8904
-8.5 | -0.5419 | 0.00824 | -0.0531 | -65.7646
-8 | -0.5038 | 0.00792 | -0.0498 | -63.6111
-7.5 | -0.47 | 0.00761 | -0.0455 | -61.7608
-7 | -0.433 | 0.00738 | -0.0417 | -58.6721
-6.5 | -0.3956 | 0.00721 | -0.0378 | -54.8682
-6 | -0.3563 | 0.00707 | -0.0343 | -50.396
-5.5 | -0.3157 | 0.00692 | -0.031 | -45.6214
-5 | -0.2801 | 0.00677 | -0.0266 | -41.3737
-4.5 | -0.2409 | 0.00668 | -0.0229 | -36.0629
-4 | -0.2007 | 0.00657 | -0.0194 | -30.5479
-3.5 | -0.162 | 0.0065 | -0.0156 | -24.9231
-3 | -0.1236 | 0.00645 | -0.0116 | -19.1628
-2.5 | -0.0854 | 0.00642 | -0.0076 | -13.3022
-2 | -0.0465 | 0.0064 | -0.0037 | -7.2656
-1.5 | -0.0111 | 0.00643 | 0.001 | -1.7263
-1 | 0.0147 | 0.00647 | 0.0077 | 2.272
-0.5 | 0.0526 | 0.00648 | 0.0118 | 8.1173
0 | 0.0925 | 0.0065 | 0.0155 | 14.2308
0.5 | 0.1305 | 0.00655 | 0.0195 | 19.9237
1 | 0.1568 | 0.00653 | 0.0261 | 24.0123
1.5 | 0.1903 | 0.00657 | 0.0311 | 28.965
2 | 0.2271 | 0.00668 | 0.0354 | 33.997
2.5 | 0.2651 | 0.00677 | 0.0393 | 39.1581
3 | 0.3027 | 0.00684 | 0.0434 | 44.2544
3.5 | 0.341 | 0.00696 | 0.0471 | 48.9943
4 | 0.3817 | 0.00704 | 0.0504 | 54.2188
4.5 | 0.4208 | 0.00717 | 0.054 | 58.689
5 | 0.4629 | 0.00729 | 0.0568 | 63.4979
5.5 | 0.5051 | 0.00743 | 0.0596 | 67.9812
6 | 0.549 | 0.00761 | 0.0619 | 72.1419
6.5 | 0.6 | 0.00776 | 0.0627 | 77.3196
7 | 0.6533 | 0.00803 | 0.0628 | 81.3574
7.5 | 0.7358 | 0.00824 | 0.0569 | 89.2961
8 | 0.8 | 0.00854 | 0.0546 | 93.6768
8.5 | 0.8572 | 0.00875 | 0.0539 | 97.9657
9 | 0.9049 | 0.00916 | 0.0548 | 98.7882
9.5 | 0.954 | 0.00949 | 0.0555 | 100.5269
10 | 0.9983 | 0.00996 | 0.0568 | 100.2309
10.5 | 1.0443 | 0.01036 | 0.0579 | 100.8012
11 | 1.084 | 0.011 | 0.0598 | 98.5455
11.5 | 1.1282 | 0.01154 | 0.0609 | 97.7643
12 | 1.1682 | 0.01245 | 0.0622 | 93.8313
13 | 1.2529 | 0.0144 | 0.0635 | 87.0069
13.5 | 1.2933 | 0.01565 | 0.0639 | 82.639
14 | 1.3291 | 0.01701 | 0.0648 | 78.1364
14.5 | 1.3462 | 0.01865 | 0.069 | 72.1823
15 | 1.3873 | 0.02033 | 0.068 | 68.2391
15.5 | 1.4248 | 0.02229 | 0.0671 | 63.921
16 | 1.4614 | 0.02436 | 0.0661 | 59.9918
16.5 | 1.4918 | 0.02694 | 0.0651 | 55.3749
17 | 1.521 | 0.02966 | 0.064 | 51.2812
17.5 | 1.5382 | 0.03333 | 0.0632 | 46.1506
18 | 1.5618 | 0.03644 | 0.0623 | 42.8595
18.5 | 1.5756 | 0.04044 | 0.0613 | 38.9614
19 | 1.5874 | 0.04467 | 0.0602 | 35.5362
19.5 | 1.584 | 0.04986 | 0.0598 | 31.769
20 | 1.5728 | 0.05538 | 0.0601 | 28.4001

## 93. Re 7M Mach 0.25 (1)
BIGFOIL.COM POLAR EXPORT
NACA23124
NACA23124 |  |  |  | Cl Max: | 1.9 | at alpha= | 19 | deg
JavaFoil+Calcfoil stall+Eppler ext transition |  |  |  | L/D Max: | 98.009 | at alpha= | 8.5 | deg
Re: | 7000000 |  |  | Cd Min: | 0.00668 | at alpha= | -2 | deg
Mach: | 0.25 |  |  | Cl=0 at alpha= | -0.97794 | deg
|  |  |  | @ Cl=0.1, Cd= | 0.0068404
|  |  |  | @ Cl=0.4, Cd= | 0.0082264
|  |  |  | @ Cl=0.6, Cd= | 0.0089178
alpha (deg) | Cl | Cd | Cm | Cl/Cd
-20 | -1.764 | 0.05409 | 0.03 | -32.615
-19.5 | -1.765 | 0.04951 | 0.03 | -35.651
-19 | -1.763 | 0.04525 | 0.03 | -38.952
-18.5 | -1.757 | 0.04141 | 0.029 | -42.427
-18 | -1.748 | 0.03778 | 0.029 | -46.259
-17.5 | -1.734 | 0.03468 | 0.029 | -50.015
-17 | -1.718 | 0.03192 | 0.028 | -53.805
-16.5 | -1.697 | 0.0294 | 0.028 | -57.698
-16 | -1.672 | 0.02715 | 0.027 | -61.593
-15.5 | -1.645 | 0.0251 | 0.027 | -65.535
-15 | -1.614 | 0.02335 | 0.027 | -69.127
-14.5 | -1.58 | 0.02179 | 0.026 | -72.521
-14 | -1.543 | 0.02035 | 0.026 | -75.846
-13.5 | -1.503 | 0.01914 | 0.025 | -78.552
-13 | -1.461 | 0.01789 | 0.025 | -81.646
-12.5 | -1.415 | 0.01689 | 0.024 | -83.796
-12 | -1.368 | 0.01598 | 0.023 | -85.587
-11.5 | -1.318 | 0.0152 | 0.023 | -86.744
-11 | -1.266 | 0.01449 | 0.022 | -87.365
-10.5 | -1.212 | 0.01383 | 0.022 | -87.643
-10 | -1.157 | 0.01322 | 0.021 | -87.513
-9.5 | -1.1 | 0.01265 | 0.021 | -86.98
-9 | -1.042 | 0.0121 | 0.02 | -86.091
-8.5 | -0.982 | 0.01153 | 0.019 | -85.149
-8 | -0.922 | 0.01095 | 0.019 | -84.183
-7.5 | -0.86 | 0.01043 | 0.018 | -82.462
-7 | -0.797 | 0.00971 | 0.017 | -82.029
-6.5 | -0.733 | 0.00939 | 0.017 | -78.086
-6 | -0.669 | 0.00907 | 0.016 | -73.705
-5.5 | -0.604 | 0.00876 | 0.016 | -68.9
-5 | -0.538 | 0.00851 | 0.015 | -63.236
-4.5 | -0.472 | 0.00837 | 0.014 | -56.421
-4 | -0.406 | 0.00792 | 0.014 | -51.216
-3.5 | -0.339 | 0.00786 | 0.013 | -43.143
-3 | -0.272 | 0.00782 | 0.012 | -34.798
-2.5 | -0.205 | 0.007 | 0.012 | -29.28
-2 | -0.138 | 0.00668 | 0.011 | -20.595
-1.5 | -0.07 | 0.00703 | 0.01 | -9.985
-1 | -0.003 | 0.00709 | 0.01 | -0.383
-0.5 | 0.065 | 0.00683 | 0.009 | 9.484
0 | 0.132 | 0.00685 | 0.008 | 19.272
0.5 | 0.199 | 0.00799 | 0.008 | 24.921
1 | 0.266 | 0.00804 | 0.007 | 33.09
1.5 | 0.333 | 0.00814 | 0.007 | 40.892
2 | 0.399 | 0.00822 | 0.006 | 48.55
2.5 | 0.465 | 0.00864 | 0.005 | 53.862
3 | 0.531 | 0.00878 | 0.005 | 60.537
3.5 | 0.597 | 0.00891 | 0.004 | 66.998
4 | 0.662 | 0.00908 | 0.003 | 72.914
4.5 | 0.726 | 0.00929 | 0.003 | 78.17
5 | 0.79 | 0.00952 | 0.002 | 83.021
5.5 | 0.854 | 0.0098 | 0.002 | 87.146
6 | 0.916 | 0.01033 | 0.001 | 88.731
6.5 | 0.978 | 0.01064 | 0 | 91.923
7 | 1.039 | 0.01099 | 0 | 94.591
7.5 | 1.099 | 0.01142 | -0.001 | 96.257
8 | 1.158 | 0.01186 | -0.001 | 97.643
8.5 | 1.216 | 0.01241 | -0.002 | 98.009
9 | 1.272 | 0.013 | -0.003 | 97.829
9.5 | 1.327 | 0.01385 | -0.003 | 95.812
10 | 1.38 | 0.01465 | -0.004 | 94.174
10.5 | 1.431 | 0.01552 | -0.004 | 92.193
11 | 1.48 | 0.01653 | -0.005 | 89.527
11.5 | 1.527 | 0.01769 | -0.005 | 86.325
12 | 1.571 | 0.01905 | -0.006 | 82.481
12.5 | 1.614 | 0.02055 | -0.006 | 78.529
13 | 1.653 | 0.02239 | -0.007 | 73.82
13.5 | 1.69 | 0.02438 | -0.007 | 69.31
14 | 1.724 | 0.02668 | -0.008 | 64.609
14.5 | 1.755 | 0.02937 | -0.008 | 59.761
15 | 1.783 | 0.03225 | -0.009 | 55.294
15.5 | 1.809 | 0.03544 | -0.009 | 51.037
16 | 1.831 | 0.03887 | -0.009 | 47.112
16.5 | 1.85 | 0.04278 | -0.01 | 43.256
17 | 1.867 | 0.04692 | -0.01 | 39.789
17.5 | 1.88 | 0.0514 | -0.01 | 36.581
18 | 1.889 | 0.05632 | -0.011 | 33.545
18.5 | 1.896 | 0.06146 | -0.011 | 30.851
19 | 1.9 | 0.0671 | -0.011 | 28.312
19.5 | 1.9 | 0.0731 | -0.012 | 25.99
20 | 1.896 | 0.07933 | -0.012 | 23.899

## 94. Re 7M Mach 0.25 (2)
BIGFOIL.COM POLAR EXPORT
NACA23124
NACA23124 |  |  |  | Cl Max: | 1.511 | at alpha= | 18.5 | deg
XFOIL ncrit=9 |  |  |  | L/D Max: | 93.8736 | at alpha= | 9 | deg
Re: | 7000000 |  |  | Cd Min: | 0.07443 | at alpha= | 20 | deg
Mach: | 0.25 |  |  | Cl=0 at alpha= | -1.4809 | deg
|  |  |  | @ Cl=0.1, Cd= | 0.0066581
|  |  |  | @ Cl=0.4, Cd= | 0.0073423
|  |  |  | @ Cl=0.6, Cd= | 0.0081171
alpha (deg) | Cl | Cd | Cm | Cl/Cd
-20 | -1.417 | 0.05348 | -0.0623 | -26.4959
-19.5 | -1.4222 | 0.04842 | -0.0612 | -29.3722
-18.5 | -1.3872 | 0.03958 | -0.0638 | -35.048
-18 | -1.356 | 0.03603 | -0.0657 | -37.6353
-17.5 | -1.3327 | 0.0325 | -0.0662 | -41.0062
-17 | -1.3014 | 0.02959 | -0.0668 | -43.9811
-16.5 | -1.2661 | 0.02701 | -0.0674 | -46.8752
-16 | -1.2314 | 0.02451 | -0.0678 | -50.2407
-15.5 | -1.201 | 0.02246 | -0.0662 | -53.4728
-15 | -1.176 | 0.02043 | -0.0635 | -57.5624
-14.5 | -1.1386 | 0.01873 | -0.0625 | -60.7902
-14 | -1.0943 | 0.01707 | -0.0626 | -64.1066
-13.5 | -1.0489 | 0.0158 | -0.0622 | -66.3861
-13 | -1.0107 | 0.01479 | -0.0602 | -68.3367
-12.5 | -0.9707 | 0.01383 | -0.0585 | -70.188
-12 | -0.9281 | 0.01297 | -0.0569 | -71.5574
-11.5 | -0.8825 | 0.01221 | -0.0558 | -72.2768
-11 | -0.836 | 0.01146 | -0.0546 | -72.9494
-10.5 | -0.7823 | 0.01081 | -0.0548 | -72.3682
-10 | -0.6989 | 0.0101 | -0.061 | -69.198
-9.5 | -0.6375 | 0.00955 | -0.0625 | -66.7539
-9 | -0.5901 | 0.00901 | -0.0611 | -65.4939
-8.5 | -0.5452 | 0.00861 | -0.0588 | -63.3217
-8 | -0.5059 | 0.00824 | -0.0553 | -61.3956
-7.5 | -0.4676 | 0.00792 | -0.0514 | -59.0404
-7 | -0.4337 | 0.0076 | -0.0466 | -57.0658
-6.5 | -0.3924 | 0.00743 | -0.0431 | -52.8129
-6 | -0.3538 | 0.00727 | -0.039 | -48.6657
-5.5 | -0.315 | 0.00709 | -0.0349 | -44.4288
-5 | -0.2749 | 0.00693 | -0.0309 | -39.6681
-4.5 | -0.2363 | 0.00682 | -0.0267 | -34.6481
-4 | -0.1962 | 0.00674 | -0.0227 | -29.1098
-3.5 | -0.1551 | 0.00667 | -0.0188 | -23.2534
-3 | -0.1164 | 0.00658 | -0.0145 | -17.69
-2.5 | -0.0784 | 0.00654 | -0.0099 | -11.9878
-2 | -0.0389 | 0.00656 | -0.0057 | -5.9299
-1.5 | -0.0011 | 0.00654 | -0.0011 | -0.1682
-1 | 0.0277 | 0.00656 | 0.0054 | 4.2226
-0.5 | 0.0555 | 0.00662 | 0.0122 | 8.3837
0 | 0.0925 | 0.00667 | 0.0169 | 13.8681
0.5 | 0.1178 | 0.00663 | 0.0242 | 17.7677
1 | 0.1487 | 0.00669 | 0.0302 | 22.2272
1.5 | 0.1864 | 0.00676 | 0.0348 | 27.574
2 | 0.2229 | 0.00685 | 0.0395 | 32.5401
2.5 | 0.2592 | 0.00696 | 0.0443 | 37.2414
3 | 0.3013 | 0.00704 | 0.0479 | 42.7983
3.5 | 0.3391 | 0.00717 | 0.0522 | 47.2943
4 | 0.3818 | 0.00727 | 0.0556 | 52.5172
4.5 | 0.4221 | 0.00743 | 0.0593 | 56.8102
5 | 0.4658 | 0.00754 | 0.0624 | 61.7772
5.5 | 0.5097 | 0.00776 | 0.0652 | 65.683
6 | 0.5583 | 0.00792 | 0.0671 | 70.4924
6.5 | 0.6112 | 0.00817 | 0.0679 | 74.8103
7 | 0.6774 | 0.0084 | 0.0661 | 80.6429
7.5 | 0.7581 | 0.00874 | 0.0611 | 86.7391
8 | 0.8168 | 0.00904 | 0.0606 | 90.354
8.5 | 0.8702 | 0.00941 | 0.0611 | 92.4761
9 | 0.9209 | 0.00981 | 0.0621 | 93.8736
9.5 | 0.9673 | 0.01035 | 0.0636 | 93.4589
10 | 1.0138 | 0.01085 | 0.0651 | 93.4378
10.5 | 1.057 | 0.01151 | 0.067 | 91.8332
11 | 1.1002 | 0.01221 | 0.0688 | 90.1065
11.5 | 1.1385 | 0.01319 | 0.071 | 86.3154
12 | 1.1836 | 0.01422 | 0.0718 | 83.2349
12.5 | 1.2225 | 0.01561 | 0.0731 | 78.3152
13 | 1.2689 | 0.01691 | 0.0731 | 75.0384
13.5 | 1.3038 | 0.01877 | 0.0741 | 69.4619
14 | 1.3339 | 0.02059 | 0.076 | 64.7839
14.5 | 1.3539 | 0.0229 | 0.0787 | 59.1223
15 | 1.3915 | 0.02529 | 0.0777 | 55.0217
15.5 | 1.4234 | 0.02816 | 0.0768 | 50.5469
16 | 1.4483 | 0.03164 | 0.0757 | 45.7743
16.5 | 1.4762 | 0.03501 | 0.0743 | 42.1651
17 | 1.4914 | 0.03932 | 0.0732 | 37.9298
17.5 | 1.5061 | 0.04363 | 0.0721 | 34.5198
18 | 1.5079 | 0.04904 | 0.0709 | 30.7484
18.5 | 1.511 | 0.05443 | 0.0695 | 27.7604
19 | 1.5079 | 0.06043 | 0.0679 | 24.9528
19.5 | 1.4872 | 0.06796 | 0.0661 | 21.8835
20 | 1.4723 | 0.07443 | 0.0654 | 19.781

## 95. Re 7M Mach 0.50 (1)
BIGFOIL.COM POLAR EXPORT
NACA23124
NACA23124 |  |  |  | Cl Max: | 1.477 | at alpha= | 11.5 | deg
JavaFoil+Calcfoil stall+Eppler ext transition |  |  |  | L/D Max: | 80.287 | at alpha= | 6.5 | deg
Re: | 7000000 |  |  | Cd Min: | 0.00798 | at alpha= | -3 | deg
Mach: | 0.5 |  |  | Cl=0 at alpha= | -0.98 | deg
|  |  |  | @ Cl=0.1, Cd= | 0.0087424
|  |  |  | @ Cl=0.4, Cd= | 0.0088154
|  |  |  | @ Cl=0.6, Cd= | 0.0095263
alpha (deg) | Cl | Cd | Cm | Cl/Cd
-17.5 | -1.042 | 0.08573 | 0.028 | -12.152
-17 | -0.994 | 0.09519 | 0.027 | -10.447
-16.5 | -0.971 | 0.08844 | 0.027 | -10.974
-16 | -0.949 | 0.07988 | 0.027 | -11.882
-15.5 | -0.921 | 0.07584 | 0.026 | -12.145
-15 | -0.903 | 0.06541 | 0.026 | -13.806
-14.5 | -0.882 | 0.057 | 0.026 | -15.472
-14 | -0.976 | 0.05453 | 0.026 | -17.89
-13.5 | -1.279 | 0.04032 | 0.026 | -31.727
-13 | -1.343 | 0.03403 | 0.026 | -39.471
-12.5 | -1.364 | 0.02962 | 0.026 | -46.06
-12 | -1.362 | 0.02608 | 0.025 | -52.213
-11.5 | -1.344 | 0.02342 | 0.025 | -57.398
-11 | -1.314 | 0.02123 | 0.024 | -61.911
-10.5 | -1.276 | 0.01946 | 0.024 | -65.562
-10 | -1.231 | 0.01794 | 0.023 | -68.633
-9.5 | -1.181 | 0.01667 | 0.023 | -70.87
-9 | -1.126 | 0.01552 | 0.022 | -72.573
-8.5 | -1.068 | 0.01452 | 0.021 | -73.553
-8 | -1.007 | 0.01333 | 0.021 | -75.545
-7.5 | -0.943 | 0.01233 | 0.02 | -76.475
-7 | -0.877 | 0.01146 | 0.019 | -76.574
-6.5 | -0.809 | 0.01079 | 0.019 | -74.981
-6 | -0.74 | 0.01024 | 0.018 | -72.236
-5.5 | -0.669 | 0.0098 | 0.017 | -68.286
-5 | -0.597 | 0.0091 | 0.017 | -65.628
-4.5 | -0.524 | 0.00874 | 0.016 | -59.972
-4 | -0.451 | 0.00849 | 0.015 | -53.098
-3.5 | -0.377 | 0.00837 | 0.014 | -45.051
-3 | -0.303 | 0.00798 | 0.014 | -37.924
-2.5 | -0.228 | 0.00861 | 0.013 | -26.485
-2 | -0.153 | 0.00857 | 0.012 | -17.884
-1.5 | -0.078 | 0.00862 | 0.012 | -9.081
-1 | -0.003 | 0.00869 | 0.011 | -0.348
-0.5 | 0.072 | 0.00872 | 0.01 | 8.268
0 | 0.147 | 0.00878 | 0.009 | 16.73
0.5 | 0.221 | 0.00816 | 0.009 | 27.117
1 | 0.296 | 0.0083 | 0.008 | 35.62
1.5 | 0.369 | 0.00874 | 0.007 | 42.236
2 | 0.443 | 0.00892 | 0.007 | 49.602
2.5 | 0.515 | 0.00916 | 0.006 | 56.248
3 | 0.588 | 0.00943 | 0.005 | 62.346
3.5 | 0.659 | 0.01 | 0.004 | 65.906
4 | 0.73 | 0.01032 | 0.004 | 70.668
4.5 | 0.799 | 0.01073 | 0.003 | 74.496
5 | 0.867 | 0.01118 | 0.002 | 77.605
5.5 | 0.934 | 0.01171 | 0.002 | 79.802
6 | 1 | 0.01255 | 0.001 | 79.67
6.5 | 1.063 | 0.01324 | 0 | 80.287
7 | 1.124 | 0.01408 | 0 | 79.84
7.5 | 1.183 | 0.01506 | -0.001 | 78.559
8 | 1.238 | 0.01625 | -0.002 | 76.213
8.5 | 1.29 | 0.01765 | -0.002 | 73.09
9 | 1.337 | 0.01937 | -0.003 | 69.035
9.5 | 1.38 | 0.02161 | -0.003 | 63.871
10 | 1.416 | 0.02415 | -0.004 | 58.65
10.5 | 1.446 | 0.02732 | -0.005 | 52.933
11 | 1.467 | 0.03111 | -0.005 | 47.135
11.5 | 1.477 | 0.03603 | -0.006 | 40.98
12 | 1.471 | 0.04215 | -0.006 | 34.891
12.5 | 1.445 | 0.04986 | -0.006 | 28.977
13 | 1.378 | 0.06077 | -0.007 | 22.675
13.5 | 1.181 | 0.07928 | -0.007 | 14.895
14 | 0.943 | 0.08568 | -0.007 | 11.01
14.5 | 0.968 | 0.09301 | -0.008 | 10.41
15 | 0.994 | 0.09891 | -0.008 | 10.048
15.5 | 1.022 | 0.10279 | -0.008 | 9.938
16 | 1.05 | 0.10514 | -0.009 | 9.988
16.5 | 1.058 | 0.13677 | -0.009 | 7.738

## 96. Re 7M Mach 0.50 (2)
BIGFOIL.COM POLAR EXPORT
NACA23124
NACA23124 |  |  |  | Cl Max: | 1.2259 | at alpha= | 13.5 | deg
XFOIL ncrit=9 |  |  |  | L/D Max: | 67.0547 | at alpha= | 8 | deg
Re: | 7000000 |  |  | Cd Min: | 0.12422 | at alpha= | 18.5 | deg
Mach: | 0.5 |  |  | Cl=0 at alpha= | -1.8914 | deg
|  |  |  | @ Cl=0.1, Cd= | 0.0074106
|  |  |  | @ Cl=0.4, Cd= | 0.0086206
|  |  |  | @ Cl=0.6, Cd= | 0.0099742
alpha (deg) | Cl | Cd | Cm | Cl/Cd
-20 | -1.0758 | 0.11514 | -0.069 | -9.3434
-19.5 | -1.0899 | 0.1074 | -0.0715 | -10.148
-18.5 | -1.106 | 0.08918 | -0.0828 | -12.4019
-18 | -1.1064 | 0.08106 | -0.0875 | -13.6491
-17.5 | -1.106 | 0.07347 | -0.0914 | -15.0538
-17 | -1.1073 | 0.0661 | -0.0945 | -16.7519
-16.5 | -1.105 | 0.05918 | -0.0973 | -18.6718
-16 | -1.0994 | 0.05287 | -0.0993 | -20.7944
-15.5 | -1.0871 | 0.04759 | -0.0997 | -22.843
-15 | -1.0917 | 0.04252 | -0.0971 | -25.675
-14.5 | -1.0769 | 0.03793 | -0.0962 | -28.3918
-14 | -1.0504 | 0.03377 | -0.0961 | -31.1045
-13.5 | -1.0134 | 0.0297 | -0.0973 | -34.1212
-13 | -0.9836 | 0.02681 | -0.0952 | -36.6878
-12.5 | -0.9524 | 0.02415 | -0.093 | -39.4369
-12 | -0.9185 | 0.02169 | -0.0908 | -42.3467
-11.5 | -0.8787 | 0.01963 | -0.0886 | -44.7631
-11 | -0.8389 | 0.01769 | -0.0861 | -47.4223
-10.5 | -0.7933 | 0.01604 | -0.0841 | -49.4576
-10 | -0.7461 | 0.01455 | -0.082 | -51.2784
-9.5 | -0.6921 | 0.01317 | -0.081 | -52.5513
-9 | -0.6167 | 0.01193 | -0.0838 | -51.6932
-8.5 | -0.5625 | 0.01096 | -0.0821 | -51.323
-8 | -0.5143 | 0.01018 | -0.0788 | -50.5206
-7.5 | -0.4705 | 0.00952 | -0.0744 | -49.4223
-7 | -0.4301 | 0.00896 | -0.0692 | -48.0022
-6.5 | -0.3893 | 0.00854 | -0.0638 | -45.5855
-6 | -0.3456 | 0.00825 | -0.0586 | -41.8909
-5.5 | -0.3022 | 0.00801 | -0.0534 | -37.7278
-5 | -0.2568 | 0.0078 | -0.0484 | -32.9231
-4.5 | -0.2147 | 0.00761 | -0.0428 | -28.2129
-4 | -0.172 | 0.00747 | -0.0373 | -23.0254
-3.5 | -0.13 | 0.00741 | -0.0315 | -17.5439
-3 | -0.0861 | 0.00734 | -0.0261 | -11.7302
-2.5 | -0.0475 | 0.00724 | -0.0197 | -6.5608
-2 | -0.0076 | 0.00724 | -0.0135 | -1.0497
-1.5 | 0.0274 | 0.00725 | -0.0063 | 3.7793
-1 | 0.0566 | 0.00724 | 0.0021 | 7.8177
-0.5 | 0.0684 | 0.00727 | 0.0141 | 9.4085
0 | 0.066 | 0.00733 | 0.0288 | 9.0041
0.5 | 0.0922 | 0.00739 | 0.0378 | 12.4763
1 | 0.13 | 0.00749 | 0.0444 | 17.3565
1.5 | 0.1633 | 0.00762 | 0.0518 | 21.4304
2 | 0.2056 | 0.00771 | 0.0574 | 26.6667
2.5 | 0.244 | 0.00789 | 0.0637 | 30.9252
3 | 0.2894 | 0.00805 | 0.0686 | 35.9503
3.5 | 0.332 | 0.00829 | 0.074 | 40.0483
4 | 0.3807 | 0.00848 | 0.0782 | 44.8939
4.5 | 0.426 | 0.00881 | 0.0828 | 48.3541
5.5 | 0.5341 | 0.00953 | 0.0887 | 56.0441
6 | 0.5994 | 0.00997 | 0.0894 | 60.1204
6.5 | 0.6825 | 0.01055 | 0.0865 | 64.6919
7 | 0.7461 | 0.01116 | 0.0874 | 66.8548
7.5 | 0.8007 | 0.01201 | 0.0895 | 66.6694
8 | 0.8583 | 0.0128 | 0.0913 | 67.0547
8.5 | 0.9061 | 0.01396 | 0.094 | 64.9069
9 | 0.957 | 0.01511 | 0.0964 | 63.3355
9.5 | 0.9978 | 0.0167 | 0.0994 | 59.7485
10 | 1.0423 | 0.01822 | 0.1021 | 57.2064
10.5 | 1.0762 | 0.0203 | 0.1052 | 53.0148
11 | 1.1151 | 0.02263 | 0.1073 | 49.2753
11.5 | 1.1431 | 0.0258 | 0.1092 | 44.3062
12 | 1.1834 | 0.02901 | 0.1091 | 40.7928
12.5 | 1.2046 | 0.03319 | 0.1095 | 36.2941
13 | 1.2254 | 0.03741 | 0.1099 | 32.7559
13.5 | 1.2259 | 0.04261 | 0.1109 | 28.7702
14 | 1.2174 | 0.04753 | 0.1138 | 25.6133
14.5 | 1.2152 | 0.05422 | 0.1114 | 22.4124
15 | 1.2188 | 0.06081 | 0.1084 | 20.0428
16 | 1.1939 | 0.07718 | 0.0998 | 15.469
16.5 | 1.1618 | 0.08673 | 0.0951 | 13.3956
17 | 1.1433 | 0.09525 | 0.091 | 12.0031
17.5 | 1.111 | 0.10524 | 0.0857 | 10.5568
18 | 1.0893 | 0.11453 | 0.0806 | 9.511
18.5 | 1.0661 | 0.12422 | 0.0749 | 8.5824

## 97. Re 8M Mach 0.00 (1)
BIGFOIL.COM POLAR EXPORT
NACA23124
NACA23124 |  |  |  | Cl Max: | 2.024 | at alpha= | 20 | deg
JavaFoil+Calcfoil stall+Eppler ext transition |  |  |  | L/D Max: | 103.541 | at alpha= | 9.5 | deg
Re: | 8000000 |  |  | Cd Min: | 0.00696 | at alpha= | 1 | deg
Mach: | 0 |  |  | Cl=0 at alpha= | -0.97727 | deg
|  |  |  | @ Cl=0.1, Cd= | 0.0072414
|  |  |  | @ Cl=0.4, Cd= | 0.00819
|  |  |  | @ Cl=0.6, Cd= | 0.0085559
alpha (deg) | Cl | Cd | Cm | Cl/Cd
-20 | -1.884 | 0.03988 | 0.03 | -47.238
-19.5 | -1.868 | 0.0369 | 0.03 | -50.617
-19 | -1.849 | 0.03409 | 0.029 | -54.238
-18.5 | -1.829 | 0.03153 | 0.029 | -57.997
-18 | -1.805 | 0.02925 | 0.029 | -61.726
-17.5 | -1.78 | 0.0272 | 0.028 | -65.425
-17 | -1.752 | 0.02536 | 0.028 | -69.088
-16.5 | -1.721 | 0.02368 | 0.027 | -72.673
-16 | -1.688 | 0.02214 | 0.027 | -76.225
-15.5 | -1.652 | 0.02078 | 0.026 | -79.521
-15 | -1.614 | 0.01958 | 0.026 | -82.442
-14.5 | -1.575 | 0.01848 | 0.025 | -85.188
-14 | -1.533 | 0.01751 | 0.025 | -87.53
-13.5 | -1.488 | 0.01665 | 0.024 | -89.403
-13 | -1.442 | 0.01584 | 0.024 | -91.024
-12.5 | -1.394 | 0.01515 | 0.023 | -92.03
-12 | -1.344 | 0.01452 | 0.023 | -92.572
-11.5 | -1.293 | 0.01391 | 0.022 | -92.977
-11 | -1.24 | 0.01335 | 0.022 | -92.907
-10.5 | -1.185 | 0.01262 | 0.021 | -93.917
-10 | -1.13 | 0.01214 | 0.021 | -93.072
-9.5 | -1.073 | 0.01169 | 0.02 | -91.765
-9 | -1.015 | 0.01125 | 0.019 | -90.252
-8.5 | -0.956 | 0.0108 | 0.019 | -88.545
-8 | -0.896 | 0.01032 | 0.018 | -86.863
-7.5 | -0.836 | 0.00988 | 0.018 | -84.592
-7 | -0.774 | 0.00955 | 0.017 | -81.055
-6.5 | -0.712 | 0.00924 | 0.016 | -77.077
-6 | -0.649 | 0.0087 | 0.016 | -74.602
-5.5 | -0.586 | 0.00846 | 0.015 | -69.294
-5 | -0.522 | 0.00824 | 0.014 | -63.359
-4.5 | -0.458 | 0.00806 | 0.014 | -56.797
-4 | -0.393 | 0.00794 | 0.013 | -49.567
-3.5 | -0.329 | 0.00707 | 0.013 | -46.507
-3 | -0.264 | 0.0071 | 0.012 | -37.128
-2.5 | -0.199 | 0.00709 | 0.011 | -28.012
-2 | -0.133 | 0.0071 | 0.011 | -18.8
-1.5 | -0.068 | 0.00714 | 0.01 | -9.534
-1 | -0.003 | 0.00724 | 0.009 | -0.363
-0.5 | 0.063 | 0.00723 | 0.009 | 8.679
0 | 0.128 | 0.00725 | 0.008 | 17.653
0.5 | 0.193 | 0.00727 | 0.008 | 26.568
1 | 0.258 | 0.00696 | 0.007 | 37.082
1.5 | 0.323 | 0.00812 | 0.006 | 39.73
2 | 0.387 | 0.00817 | 0.006 | 47.398
2.5 | 0.452 | 0.00827 | 0.005 | 54.605
3 | 0.516 | 0.00839 | 0.005 | 61.488
3.5 | 0.579 | 0.00851 | 0.004 | 68.069
4 | 0.643 | 0.00865 | 0.003 | 74.307
4.5 | 0.706 | 0.00911 | 0.003 | 77.483
5 | 0.768 | 0.00927 | 0.002 | 82.857
5.5 | 0.83 | 0.00948 | 0.002 | 87.592
6 | 0.892 | 0.00969 | 0.001 | 91.991
6.5 | 0.952 | 0.00998 | 0 | 95.394
7 | 1.013 | 0.01026 | 0 | 98.727
7.5 | 1.072 | 0.01061 | -0.001 | 101.048
8 | 1.13 | 0.01118 | -0.001 | 101.132
8.5 | 1.188 | 0.01161 | -0.002 | 102.347
9 | 1.244 | 0.01204 | -0.003 | 103.358
9.5 | 1.299 | 0.01255 | -0.003 | 103.541
10 | 1.353 | 0.01312 | -0.004 | 103.134
10.5 | 1.406 | 0.01381 | -0.004 | 101.749
11 | 1.456 | 0.01454 | -0.005 | 100.174
11.5 | 1.506 | 0.01539 | -0.005 | 97.848
12 | 1.553 | 0.01636 | -0.006 | 94.936
12.5 | 1.598 | 0.01744 | -0.006 | 91.627
13 | 1.642 | 0.01885 | -0.007 | 87.096
13.5 | 1.683 | 0.02025 | -0.007 | 83.13
14 | 1.723 | 0.02186 | -0.008 | 78.799
14.5 | 1.76 | 0.02367 | -0.008 | 74.33
15 | 1.795 | 0.02568 | -0.008 | 69.874
15.5 | 1.827 | 0.02795 | -0.009 | 65.376
16 | 1.858 | 0.0304 | -0.009 | 61.106
16.5 | 1.886 | 0.03313 | -0.01 | 56.941
17 | 1.913 | 0.03636 | -0.01 | 52.594
17.5 | 1.937 | 0.03952 | -0.01 | 49.001
18 | 1.958 | 0.04303 | -0.011 | 45.502
18.5 | 1.978 | 0.04672 | -0.011 | 42.332
19 | 1.996 | 0.05064 | -0.011 | 39.408
19.5 | 2.011 | 0.05491 | -0.012 | 36.633
20 | 2.024 | 0.05932 | -0.012 | 34.126

## 98. Re 8M Mach 0.00 (2)
BIGFOIL.COM POLAR EXPORT
NACA23124
NACA23124 |  |  |  | Cl Max: | 1.6063 | at alpha= | 20 | deg
XFOIL ncrit=9 |  |  |  | L/D Max: | 105.063 | at alpha= | 10 | deg
Re: | 8000000 |  |  | Cd Min: | 0.05002 | at alpha= | 20 | deg
Mach: | 0 |  |  | Cl=0 at alpha= | -1.2128 | deg
|  |  |  | @ Cl=0.1, Cd= | 0.006418
|  |  |  | @ Cl=0.4, Cd= | 0.0069537
|  |  |  | @ Cl=0.6, Cd= | 0.0076068
alpha (deg) | Cl | Cd | Cm | Cl/Cd
-20 | -1.5058 | 0.03705 | -0.051 | -40.6424
-19.5 | -1.4916 | 0.03365 | -0.0505 | -44.3269
-19 | -1.4499 | 0.03099 | -0.0536 | -46.7861
-18.5 | -1.4147 | 0.02849 | -0.0552 | -49.656
-18 | -1.3845 | 0.02607 | -0.0556 | -53.107
-17.5 | -1.351 | 0.02398 | -0.056 | -56.3386
-17 | -1.3129 | 0.02217 | -0.0567 | -59.2197
-16.5 | -1.2756 | 0.02034 | -0.0571 | -62.7139
-16 | -1.2407 | 0.01893 | -0.0561 | -65.5415
-15.5 | -1.2165 | 0.01749 | -0.0529 | -69.554
-15 | -1.1807 | 0.01616 | -0.0518 | -73.0631
-14.5 | -1.1344 | 0.01503 | -0.0523 | -75.4757
-14 | -1.091 | 0.01408 | -0.0518 | -77.4858
-13.5 | -1.0551 | 0.01326 | -0.0499 | -79.5701
-13 | -1.0126 | 0.01263 | -0.0487 | -80.1742
-12.5 | -0.9706 | 0.01197 | -0.0476 | -81.086
-12 | -0.9259 | 0.01137 | -0.0467 | -81.4336
-11.5 | -0.8788 | 0.01081 | -0.0462 | -81.2951
-11 | -0.8271 | 0.0103 | -0.0465 | -80.301
-10.5 | -0.7603 | 0.00978 | -0.0499 | -77.7403
-10 | -0.6793 | 0.00922 | -0.0562 | -73.6768
-9.5 | -0.6251 | 0.00882 | -0.0567 | -70.873
-9 | -0.5823 | 0.00841 | -0.0547 | -69.239
-8.5 | -0.5426 | 0.00805 | -0.0519 | -67.4037
-8 | -0.5059 | 0.00775 | -0.0484 | -65.2774
-7.5 | -0.4692 | 0.00751 | -0.0447 | -62.4767
-7 | -0.4325 | 0.00729 | -0.0409 | -59.3278
-6.5 | -0.3968 | 0.00709 | -0.0368 | -55.9661
-6 | -0.3587 | 0.00693 | -0.0331 | -51.7605
-5.5 | -0.3208 | 0.00679 | -0.0293 | -47.2459
-5 | -0.283 | 0.00666 | -0.0255 | -42.4925
-4.5 | -0.241 | 0.00657 | -0.0224 | -36.6819
-4 | -0.2022 | 0.00649 | -0.0187 | -31.1556
-3.5 | -0.167 | 0.0064 | -0.0142 | -26.0938
-3 | -0.1269 | 0.00631 | -0.0107 | -20.1109
-2.5 | -0.0858 | 0.00631 | -0.0073 | -13.5975
-2 | -0.0493 | 0.00633 | -0.003 | -7.7883
-1.5 | -0.0193 | 0.00633 | 0.0027 | -3.049
-1 | 0.0143 | 0.00635 | 0.0077 | 2.252
-0.5 | 0.0534 | 0.0064 | 0.0115 | 8.3438
0 | 0.092 | 0.00642 | 0.0153 | 14.3302
0.5 | 0.1315 | 0.00641 | 0.019 | 20.5148
1 | 0.1617 | 0.00645 | 0.0247 | 25.0698
1.5 | 0.1927 | 0.00651 | 0.0301 | 29.6006
2 | 0.23 | 0.00654 | 0.0342 | 35.1682
2.5 | 0.2677 | 0.00663 | 0.0382 | 40.3771
3 | 0.3067 | 0.00672 | 0.0418 | 45.6399
3.5 | 0.345 | 0.00683 | 0.0456 | 50.5124
4 | 0.3869 | 0.0069 | 0.0485 | 56.0725
4.5 | 0.4235 | 0.00705 | 0.0525 | 60.0709
5 | 0.4664 | 0.00712 | 0.0551 | 65.5056
5.5 | 0.5071 | 0.00729 | 0.0581 | 69.561
6 | 0.5512 | 0.00741 | 0.0604 | 74.386
6.5 | 0.5981 | 0.0076 | 0.0619 | 78.6974
7 | 0.6512 | 0.00779 | 0.0621 | 83.5944
7.5 | 0.7244 | 0.00803 | 0.0579 | 90.2117
8 | 0.802 | 0.00826 | 0.0527 | 97.0944
8.5 | 0.8577 | 0.00854 | 0.0521 | 100.4333
9 | 0.9096 | 0.00884 | 0.0523 | 102.8959
9.5 | 0.9556 | 0.00925 | 0.0533 | 103.3081
10 | 1.0044 | 0.00956 | 0.0539 | 105.0628
10.5 | 1.0478 | 0.01003 | 0.0553 | 104.4666
11 | 1.0915 | 0.01051 | 0.0565 | 103.8535
11.5 | 1.1305 | 0.01111 | 0.0584 | 101.7552
12 | 1.1712 | 0.01177 | 0.0599 | 99.5072
12.5 | 1.21 | 0.01269 | 0.0612 | 95.3507
13 | 1.2516 | 0.01356 | 0.062 | 92.3009
13.5 | 1.2921 | 0.01477 | 0.0623 | 87.4814
14 | 1.3322 | 0.01587 | 0.0628 | 83.9445
14.5 | 1.3562 | 0.01745 | 0.0655 | 77.7192
15 | 1.3829 | 0.01893 | 0.0677 | 73.0534
15.5 | 1.4186 | 0.02084 | 0.0671 | 68.071
16 | 1.456 | 0.02272 | 0.0661 | 64.0845
16.5 | 1.4888 | 0.02498 | 0.0652 | 59.5997
17 | 1.5179 | 0.02758 | 0.0642 | 55.0363
17.5 | 1.5443 | 0.03042 | 0.0632 | 50.7659
18 | 1.5675 | 0.03343 | 0.0624 | 46.889
18.5 | 1.5824 | 0.03706 | 0.0618 | 42.6983
19 | 1.5977 | 0.04067 | 0.0612 | 39.2845
19.5 | 1.6003 | 0.04552 | 0.0603 | 35.156
20 | 1.6063 | 0.05002 | 0.0595 | 32.1132

## 99. Re 8M Mach 0.10 (1)
BIGFOIL.COM POLAR EXPORT
NACA23124
NACA23124 |  |  |  | Cl Max: | 2.01 | at alpha= | 20 | deg
JavaFoil+Calcfoil stall+Eppler ext transition |  |  |  | L/D Max: | 102.678 | at alpha= | 9.5 | deg
Re: | 8000000 |  |  | Cd Min: | 0.00679 | at alpha= | -3 | deg
Mach: | 0.1 |  |  | Cl=0 at alpha= | -0.97727 | deg
|  |  |  | @ Cl=0.1, Cd= | 0.0072756
|  |  |  | @ Cl=0.4, Cd= | 0.0082369
|  |  |  | @ Cl=0.6, Cd= | 0.008585
alpha (deg) | Cl | Cd | Cm | Cl/Cd
-20 | -1.871 | 0.04147 | 0.03 | -45.122
-19.5 | -1.857 | 0.03831 | 0.03 | -48.475
-19 | -1.84 | 0.03536 | 0.029 | -52.055
-18.5 | -1.821 | 0.03268 | 0.029 | -55.743
-18 | -1.8 | 0.03021 | 0.029 | -59.588
-17.5 | -1.776 | 0.02804 | 0.028 | -63.328
-17 | -1.749 | 0.02611 | 0.028 | -67
-16.5 | -1.719 | 0.02434 | 0.027 | -70.647
-16 | -1.687 | 0.02269 | 0.027 | -74.359
-15.5 | -1.653 | 0.02128 | 0.027 | -77.67
-15 | -1.616 | 0.02 | 0.026 | -80.796
-14.5 | -1.577 | 0.01889 | 0.026 | -83.469
-14 | -1.535 | 0.01787 | 0.025 | -85.928
-13.5 | -1.492 | 0.01692 | 0.025 | -88.145
-13 | -1.446 | 0.01611 | 0.024 | -89.729
-12.5 | -1.398 | 0.01538 | 0.023 | -90.911
-12 | -1.348 | 0.0147 | 0.023 | -91.707
-11.5 | -1.297 | 0.01388 | 0.022 | -93.439
-11 | -1.244 | 0.01331 | 0.022 | -93.5
-10.5 | -1.19 | 0.01278 | 0.021 | -93.095
-10 | -1.134 | 0.01228 | 0.021 | -92.327
-9.5 | -1.077 | 0.01182 | 0.02 | -91.12
-9 | -1.019 | 0.01137 | 0.019 | -89.671
-8.5 | -0.96 | 0.01091 | 0.019 | -87.975
-8 | -0.9 | 0.01043 | 0.018 | -86.332
-7.5 | -0.839 | 0.00997 | 0.018 | -84.149
-7 | -0.778 | 0.00959 | 0.017 | -81.075
-6.5 | -0.715 | 0.00928 | 0.016 | -77.04
-6 | -0.652 | 0.00873 | 0.016 | -74.741
-5.5 | -0.589 | 0.00848 | 0.015 | -69.459
-5 | -0.525 | 0.00826 | 0.015 | -63.492
-4.5 | -0.46 | 0.00807 | 0.014 | -57.017
-4 | -0.395 | 0.00798 | 0.013 | -49.542
-3.5 | -0.33 | 0.0071 | 0.013 | -46.501
-3 | -0.265 | 0.00679 | 0.012 | -39.04
-2.5 | -0.2 | 0.00713 | 0.011 | -28.007
-2 | -0.134 | 0.00713 | 0.011 | -18.796
-1.5 | -0.068 | 0.00717 | 0.01 | -9.536
-1 | -0.003 | 0.00692 | 0.01 | -0.382
-0.5 | 0.063 | 0.00727 | 0.009 | 8.677
0 | 0.129 | 0.00728 | 0.008 | 17.659
0.5 | 0.194 | 0.00695 | 0.008 | 27.912
1 | 0.259 | 0.00699 | 0.007 | 37.067
1.5 | 0.324 | 0.00816 | 0.006 | 39.729
2 | 0.389 | 0.00822 | 0.006 | 47.346
2.5 | 0.454 | 0.00832 | 0.005 | 54.546
3 | 0.518 | 0.00841 | 0.005 | 61.581
3.5 | 0.582 | 0.00854 | 0.004 | 68.171
4 | 0.646 | 0.0087 | 0.003 | 74.203
4.5 | 0.709 | 0.00915 | 0.003 | 77.512
5 | 0.772 | 0.00935 | 0.002 | 82.513
5.5 | 0.834 | 0.00953 | 0.002 | 87.528
6 | 0.896 | 0.00978 | 0.001 | 91.549
6.5 | 0.957 | 0.01005 | 0 | 95.199
7 | 1.017 | 0.01035 | 0 | 98.268
7.5 | 1.076 | 0.01069 | -0.001 | 100.701
8 | 1.135 | 0.01107 | -0.001 | 102.504
8.5 | 1.192 | 0.01172 | -0.002 | 101.746
9 | 1.249 | 0.01217 | -0.003 | 102.634
9.5 | 1.304 | 0.0127 | -0.003 | 102.678
10 | 1.358 | 0.01333 | -0.004 | 101.876
10.5 | 1.41 | 0.01402 | -0.004 | 100.585
11 | 1.461 | 0.01477 | -0.005 | 98.863
11.5 | 1.51 | 0.01566 | -0.005 | 96.408
12 | 1.556 | 0.01668 | -0.006 | 93.335
12.5 | 1.602 | 0.01782 | -0.006 | 89.903
13 | 1.644 | 0.0193 | -0.007 | 85.193
13.5 | 1.685 | 0.02075 | -0.007 | 81.207
14 | 1.724 | 0.02247 | -0.008 | 76.729
14.5 | 1.76 | 0.02435 | -0.008 | 72.282
15 | 1.795 | 0.02646 | -0.008 | 67.825
15.5 | 1.826 | 0.02887 | -0.009 | 63.269
16 | 1.856 | 0.03143 | -0.009 | 59.056
16.5 | 1.883 | 0.03434 | -0.01 | 54.826
17 | 1.908 | 0.03743 | -0.01 | 50.987
17.5 | 1.931 | 0.04099 | -0.01 | 47.113
18 | 1.951 | 0.04467 | -0.011 | 43.677
18.5 | 1.969 | 0.04853 | -0.011 | 40.58
19 | 1.986 | 0.05261 | -0.011 | 37.738
19.5 | 1.999 | 0.0571 | -0.012 | 35.014
20 | 2.01 | 0.06179 | -0.012 | 32.534

## 100. Re 8M Mach 0.10 (2)
BIGFOIL.COM POLAR EXPORT
NACA23124
NACA23124 |  |  |  | Cl Max: | 1.5901 | at alpha= | 20 | deg
XFOIL ncrit=9 |  |  |  | L/D Max: | 104.045 | at alpha= | 10 | deg
Re: | 8000000 |  |  | Cd Min: | 0.05323 | at alpha= | 20 | deg
Mach: | 0.1 |  |  | Cl=0 at alpha= | -1.2412 | deg
|  |  |  | @ Cl=0.1, Cd= | 0.0064379
|  |  |  | @ Cl=0.4, Cd= | 0.0069911
|  |  |  | @ Cl=0.6, Cd= | 0.0076691
alpha (deg) | Cl | Cd | Cm | Cl/Cd
-20 | -1.4991 | 0.03894 | -0.053 | -38.4977
-19 | -1.449 | 0.03233 | -0.0553 | -44.8191
-18.5 | -1.4133 | 0.02971 | -0.057 | -47.5698
-18 | -1.3832 | 0.02715 | -0.0576 | -50.9466
-17.5 | -1.3509 | 0.0249 | -0.0579 | -54.253
-17 | -1.3112 | 0.02312 | -0.0586 | -56.7128
-16.5 | -1.2741 | 0.02119 | -0.0591 | -60.1274
-16 | -1.2388 | 0.01954 | -0.0585 | -63.3982
-15.5 | -1.2171 | 0.01804 | -0.0549 | -67.4667
-15 | -1.1828 | 0.01659 | -0.0535 | -71.296
-14.5 | -1.1335 | 0.0155 | -0.0543 | -73.129
-14 | -1.0928 | 0.01439 | -0.0535 | -75.9416
-13.5 | -1.0561 | 0.01355 | -0.0516 | -77.941
-13 | -1.0137 | 0.01289 | -0.0504 | -78.6424
-12.5 | -0.9728 | 0.01216 | -0.049 | -80
-12 | -0.9267 | 0.01158 | -0.0483 | -80.0259
-11.5 | -0.8809 | 0.01096 | -0.0475 | -80.3741
-11 | -0.8289 | 0.01044 | -0.0477 | -79.3966
-10.5 | -0.7665 | 0.0099 | -0.0501 | -77.4242
-10 | -0.6829 | 0.00931 | -0.0569 | -73.3512
-9.5 | -0.627 | 0.0089 | -0.0576 | -70.4494
-9 | -0.5828 | 0.0085 | -0.0558 | -68.5647
-8.5 | -0.5434 | 0.00811 | -0.0529 | -67.0037
-8 | -0.5053 | 0.00781 | -0.0496 | -64.6991
-7.5 | -0.4698 | 0.00755 | -0.0456 | -62.2252
-7 | -0.4324 | 0.00733 | -0.0418 | -58.9905
-6.5 | -0.397 | 0.00712 | -0.0376 | -55.7584
-6 | -0.3586 | 0.00696 | -0.0339 | -51.523
-5.5 | -0.3199 | 0.00682 | -0.0302 | -46.9062
-5 | -0.2827 | 0.00669 | -0.0261 | -42.2571
-4.5 | -0.2403 | 0.0066 | -0.0231 | -36.4091
-4 | -0.2011 | 0.00651 | -0.0194 | -30.8909
-3.5 | -0.1656 | 0.00642 | -0.0148 | -25.7944
-3 | -0.1259 | 0.00634 | -0.0111 | -19.858
-2.5 | -0.0844 | 0.00633 | -0.0078 | -13.3333
-2 | -0.0475 | 0.00634 | -0.0035 | -7.4921
-1.5 | -0.0162 | 0.00635 | 0.002 | -2.5512
-1 | 0.0151 | 0.00637 | 0.0076 | 2.3705
-0.5 | 0.0541 | 0.00642 | 0.0115 | 8.4268
0 | 0.0918 | 0.00644 | 0.0156 | 14.2547
0.5 | 0.1313 | 0.00643 | 0.0194 | 20.4199
1 | 0.1596 | 0.00646 | 0.0256 | 24.7059
1.5 | 0.1914 | 0.00653 | 0.0309 | 29.3109
2 | 0.2291 | 0.00657 | 0.035 | 34.8706
2.5 | 0.267 | 0.00666 | 0.039 | 40.0901
3 | 0.3061 | 0.00676 | 0.0427 | 45.2811
3.5 | 0.3452 | 0.00686 | 0.0464 | 50.3207
4 | 0.3863 | 0.00694 | 0.0496 | 55.6628
4.5 | 0.4238 | 0.00708 | 0.0535 | 59.8588
5 | 0.4671 | 0.00716 | 0.0561 | 65.2374
5.5 | 0.5072 | 0.00734 | 0.0593 | 69.1008
6 | 0.5529 | 0.00746 | 0.0613 | 74.1153
6.5 | 0.6002 | 0.00767 | 0.0628 | 78.2529
7 | 0.6541 | 0.00786 | 0.0629 | 83.2188
7.5 | 0.7334 | 0.00812 | 0.0576 | 90.3202
8 | 0.8055 | 0.00834 | 0.0537 | 96.5827
8.5 | 0.8609 | 0.00864 | 0.0533 | 99.6412
9 | 0.9127 | 0.00894 | 0.0536 | 102.0917
9.5 | 0.9585 | 0.00938 | 0.0547 | 102.1855
10 | 1.0082 | 0.00969 | 0.0553 | 104.0454
10.5 | 1.0506 | 0.01021 | 0.0569 | 102.8991
11 | 1.0948 | 0.01069 | 0.0582 | 102.4135
11.5 | 1.1333 | 0.01135 | 0.0602 | 99.8502
12 | 1.1731 | 0.01207 | 0.0618 | 97.1914
12.5 | 1.2125 | 0.01301 | 0.0632 | 93.1975
13 | 1.2558 | 0.01393 | 0.0637 | 90.1508
13.5 | 1.2946 | 0.01525 | 0.0642 | 84.8918
14 | 1.3338 | 0.01645 | 0.0649 | 81.0821
14.5 | 1.3424 | 0.01818 | 0.0705 | 73.8394
15 | 1.3861 | 0.01961 | 0.0696 | 70.6833
15.5 | 1.4223 | 0.02156 | 0.0689 | 65.9694
16 | 1.457 | 0.0237 | 0.0681 | 61.4768
16.5 | 1.4907 | 0.026 | 0.067 | 57.3346
17 | 1.5173 | 0.02889 | 0.0661 | 52.5199
17.5 | 1.5436 | 0.03184 | 0.065 | 48.4799
18 | 1.5618 | 0.03531 | 0.0643 | 44.2311
18.5 | 1.5757 | 0.03915 | 0.0637 | 40.2478
19 | 1.5869 | 0.0432 | 0.063 | 36.7338
19.5 | 1.5876 | 0.04837 | 0.0619 | 32.822
20 | 1.5901 | 0.05323 | 0.0611 | 29.8723

## 101. Re 8M Mach 0.25 (1)
BIGFOIL.COM POLAR EXPORT
NACA23124
NACA23124 |  |  |  | Cl Max: | 1.902 | at alpha= | 19.5 | deg
JavaFoil+Calcfoil stall+Eppler ext transition |  |  |  | L/D Max: | 99.291 | at alpha= | 8.5 | deg
Re: | 8000000 |  |  | Cd Min: | 0.00692 | at alpha= | -2.5 | deg
Mach: | 0.25 |  |  | Cl=0 at alpha= | -0.97794 | deg
|  |  |  | @ Cl=0.1, Cd= | 0.0070904
|  |  |  | @ Cl=0.4, Cd= | 0.0081263
|  |  |  | @ Cl=0.6, Cd= | 0.0088083
alpha (deg) | Cl | Cd | Cm | Cl/Cd
-20 | -1.767 | 0.05255 | 0.03 | -33.632
-19.5 | -1.768 | 0.04807 | 0.03 | -36.782
-19 | -1.766 | 0.04402 | 0.03 | -40.109
-18.5 | -1.76 | 0.04025 | 0.029 | -43.719
-18 | -1.75 | 0.03678 | 0.029 | -47.591
-17.5 | -1.737 | 0.03371 | 0.029 | -51.527
-17 | -1.72 | 0.03102 | 0.028 | -55.457
-16.5 | -1.699 | 0.0286 | 0.028 | -59.401
-16 | -1.675 | 0.02644 | 0.027 | -63.344
-15.5 | -1.647 | 0.02448 | 0.027 | -67.288
-15 | -1.616 | 0.02279 | 0.027 | -70.918
-14.5 | -1.582 | 0.02125 | 0.026 | -74.444
-14 | -1.545 | 0.01993 | 0.026 | -77.526
-13.5 | -1.505 | 0.01871 | 0.025 | -80.443
-13 | -1.462 | 0.01766 | 0.025 | -82.775
-12.5 | -1.417 | 0.01655 | 0.024 | -85.597
-12 | -1.369 | 0.01569 | 0.023 | -87.234
-11.5 | -1.319 | 0.0149 | 0.023 | -88.501
-11 | -1.267 | 0.01423 | 0.022 | -89.057
-10.5 | -1.213 | 0.01359 | 0.022 | -89.272
-10 | -1.158 | 0.01301 | 0.021 | -89.015
-9.5 | -1.101 | 0.01246 | 0.021 | -88.313
-9 | -1.042 | 0.01195 | 0.02 | -87.209
-8.5 | -0.982 | 0.01143 | 0.019 | -85.941
-8 | -0.922 | 0.0109 | 0.019 | -84.589
-7.5 | -0.86 | 0.01037 | 0.018 | -82.883
-7 | -0.797 | 0.00993 | 0.017 | -80.235
-6.5 | -0.733 | 0.00934 | 0.017 | -78.536
-6 | -0.669 | 0.009 | 0.016 | -74.31
-5.5 | -0.604 | 0.00874 | 0.016 | -69.121
-5 | -0.538 | 0.00849 | 0.015 | -63.429
-4.5 | -0.472 | 0.00829 | 0.014 | -56.989
-4 | -0.406 | 0.00785 | 0.014 | -51.684
-3.5 | -0.339 | 0.00777 | 0.013 | -43.632
-3 | -0.272 | 0.00773 | 0.012 | -35.209
-2.5 | -0.205 | 0.00692 | 0.012 | -29.608
-2 | -0.138 | 0.00694 | 0.011 | -19.832
-1.5 | -0.07 | 0.007 | 0.01 | -10.04
-1 | -0.003 | 0.00705 | 0.01 | -0.385
-0.5 | 0.065 | 0.00708 | 0.009 | 9.152
0 | 0.132 | 0.0071 | 0.008 | 18.582
0.5 | 0.199 | 0.00709 | 0.008 | 28.074
1 | 0.266 | 0.00793 | 0.007 | 33.549
1.5 | 0.333 | 0.00803 | 0.007 | 41.454
2 | 0.399 | 0.00812 | 0.006 | 49.198
2.5 | 0.466 | 0.00854 | 0.005 | 54.508
3 | 0.531 | 0.00865 | 0.005 | 61.461
3.5 | 0.597 | 0.0088 | 0.004 | 67.829
4 | 0.662 | 0.00898 | 0.003 | 73.699
4.5 | 0.727 | 0.00918 | 0.003 | 79.155
5 | 0.791 | 0.00942 | 0.002 | 83.924
5.5 | 0.854 | 0.00993 | 0.002 | 86.008
6 | 0.917 | 0.01021 | 0.001 | 89.765
6.5 | 0.979 | 0.01051 | 0 | 93.106
7 | 1.04 | 0.01089 | 0 | 95.484
7.5 | 1.1 | 0.01128 | -0.001 | 97.492
8 | 1.159 | 0.01174 | -0.001 | 98.719
8.5 | 1.216 | 0.01225 | -0.002 | 99.291
9 | 1.273 | 0.01282 | -0.003 | 99.257
9.5 | 1.328 | 0.0137 | -0.003 | 96.88
10 | 1.381 | 0.01442 | -0.004 | 95.752
10.5 | 1.432 | 0.0153 | -0.004 | 93.598
11 | 1.481 | 0.0163 | -0.005 | 90.861
11.5 | 1.528 | 0.01748 | -0.005 | 87.425
12 | 1.573 | 0.01877 | -0.006 | 83.795
12.5 | 1.615 | 0.02028 | -0.006 | 79.622
13 | 1.654 | 0.022 | -0.007 | 75.191
13.5 | 1.691 | 0.02399 | -0.007 | 70.5
14 | 1.726 | 0.02636 | -0.008 | 65.468
14.5 | 1.757 | 0.02886 | -0.008 | 60.873
15 | 1.785 | 0.03175 | -0.009 | 56.217
15.5 | 1.811 | 0.0348 | -0.009 | 52.041
16 | 1.833 | 0.03828 | -0.009 | 47.878
16.5 | 1.852 | 0.04207 | -0.01 | 44.024
17 | 1.869 | 0.0461 | -0.01 | 40.538
17.5 | 1.882 | 0.05062 | -0.01 | 37.18
18 | 1.891 | 0.0556 | -0.011 | 34.019
18.5 | 1.898 | 0.0606 | -0.011 | 31.325
19 | 1.901 | 0.06616 | -0.011 | 28.741
19.5 | 1.902 | 0.07193 | -0.012 | 26.439
20 | 1.898 | 0.07792 | -0.012 | 24.359

## 102. Re 8M Mach 0.25 (2)
BIGFOIL.COM POLAR EXPORT
NACA23124
NACA23124 |  |  |  | Cl Max: | 1.5156 | at alpha= | 18.5 | deg
XFOIL ncrit=9 |  |  |  | L/D Max: | 96.5765 | at alpha= | 9 | deg
Re: | 8000000 |  |  | Cd Min: | 0.07298 | at alpha= | 20 | deg
Mach: | 0.25 |  |  | Cl=0 at alpha= | -1.4384 | deg
|  |  |  | @ Cl=0.1, Cd= | 0.0065557
|  |  |  | @ Cl=0.4, Cd= | 0.0072114
|  |  |  | @ Cl=0.6, Cd= | 0.0079668
alpha (deg) | Cl | Cd | Cm | Cl/Cd
-20 | -1.4464 | 0.05109 | -0.062 | -28.3108
-19.5 | -1.4423 | 0.04687 | -0.0608 | -30.7723
-19 | -1.4188 | 0.04225 | -0.0635 | -33.5811
-18.5 | -1.3911 | 0.03807 | -0.066 | -36.5406
-18 | -1.3623 | 0.03459 | -0.0673 | -39.3842
-17.5 | -1.3343 | 0.03141 | -0.0679 | -42.4801
-17 | -1.3061 | 0.02835 | -0.0683 | -46.0705
-16.5 | -1.2694 | 0.02594 | -0.0689 | -48.936
-16 | -1.2316 | 0.02366 | -0.0693 | -52.0541
-15.5 | -1.2157 | 0.02152 | -0.0652 | -56.4916
-15 | -1.1813 | 0.01982 | -0.0636 | -59.6014
-14.5 | -1.1424 | 0.01806 | -0.063 | -63.2558
-14 | -1.0933 | 0.01662 | -0.0635 | -65.7822
-13.5 | -1.0587 | 0.01544 | -0.0611 | -68.5687
-13 | -1.0199 | 0.01444 | -0.0592 | -70.6302
-12.5 | -0.9758 | 0.01362 | -0.058 | -71.6446
-12 | -0.9326 | 0.01277 | -0.0565 | -73.0305
-11.5 | -0.8869 | 0.01201 | -0.0553 | -73.8468
-11 | -0.8377 | 0.01133 | -0.0546 | -73.9365
-10.5 | -0.7848 | 0.01064 | -0.0546 | -73.7594
-10 | -0.6992 | 0.00999 | -0.0611 | -69.99
-9.5 | -0.6378 | 0.00941 | -0.0627 | -67.779
-9 | -0.5891 | 0.00894 | -0.0614 | -65.8949
-8.5 | -0.5448 | 0.00854 | -0.059 | -63.7939
-8 | -0.5065 | 0.00816 | -0.0553 | -62.0711
-7.5 | -0.4698 | 0.00783 | -0.0511 | -60
-7 | -0.4345 | 0.00754 | -0.0465 | -57.626
-6.5 | -0.3946 | 0.00732 | -0.0427 | -53.9071
-6 | -0.3578 | 0.00712 | -0.0383 | -50.2528
-5.5 | -0.317 | 0.00698 | -0.0345 | -45.4155
-5 | -0.2772 | 0.00686 | -0.0305 | -40.4082
-4.5 | -0.2372 | 0.00676 | -0.0265 | -35.0888
-4 | -0.1971 | 0.00663 | -0.0225 | -29.7285
-3.5 | -0.1577 | 0.00654 | -0.0183 | -24.1131
-3 | -0.1194 | 0.00651 | -0.0139 | -18.341
-2.5 | -0.0782 | 0.00647 | -0.01 | -12.0866
-2 | -0.0396 | 0.00643 | -0.0056 | -6.1586
-1.5 | -0.0035 | 0.00645 | -0.0006 | -0.54264
-1 | 0.0249 | 0.00651 | 0.006 | 3.8249
-0.5 | 0.0566 | 0.00652 | 0.0119 | 8.681
0 | 0.0923 | 0.00655 | 0.017 | 14.0916
0.5 | 0.1193 | 0.00657 | 0.0239 | 18.1583
1 | 0.1524 | 0.00659 | 0.0295 | 23.1259
1.5 | 0.1871 | 0.00666 | 0.0347 | 28.0931
2 | 0.2231 | 0.00676 | 0.0395 | 33.003
2.5 | 0.2638 | 0.00684 | 0.0435 | 38.5673
3 | 0.3031 | 0.00696 | 0.0476 | 43.5489
3.5 | 0.3437 | 0.00703 | 0.0514 | 48.8905
4 | 0.3835 | 0.00717 | 0.0553 | 53.4868
4.5 | 0.4273 | 0.00728 | 0.0584 | 58.6951
5 | 0.4681 | 0.00742 | 0.062 | 63.0863
5.5 | 0.5134 | 0.0076 | 0.0647 | 67.5526
6 | 0.5614 | 0.00777 | 0.0667 | 72.2523
6.5 | 0.6124 | 0.00803 | 0.0679 | 76.264
7 | 0.674 | 0.00825 | 0.067 | 81.697
7.5 | 0.76 | 0.00857 | 0.061 | 88.6814
8 | 0.822 | 0.00887 | 0.0599 | 92.6719
8.5 | 0.8764 | 0.00922 | 0.0602 | 95.0542
9 | 0.9281 | 0.00961 | 0.061 | 96.5765
9.5 | 0.9752 | 0.01012 | 0.0625 | 96.3636
10 | 1.0224 | 0.01061 | 0.0639 | 96.3619
10.5 | 1.0664 | 0.01124 | 0.0657 | 94.8754
11 | 1.1083 | 0.01194 | 0.0677 | 92.8224
11.5 | 1.147 | 0.01281 | 0.07 | 89.5394
12 | 1.1886 | 0.01384 | 0.0715 | 85.8815
12.5 | 1.2269 | 0.01501 | 0.0733 | 81.7388
13 | 1.2701 | 0.01651 | 0.0735 | 76.9291
13.5 | 1.3081 | 0.01816 | 0.0743 | 72.0319
14 | 1.3379 | 0.02013 | 0.0759 | 66.463
14.5 | 1.3537 | 0.02209 | 0.0802 | 61.2811
15 | 1.3869 | 0.02463 | 0.0797 | 56.3094
15.5 | 1.4232 | 0.02712 | 0.0788 | 52.4779
16 | 1.45 | 0.03036 | 0.0779 | 47.7602
16.5 | 1.4768 | 0.03383 | 0.0765 | 43.6536
17 | 1.4948 | 0.03796 | 0.0752 | 39.3783
17.5 | 1.5067 | 0.04246 | 0.0742 | 35.4852
18 | 1.5152 | 0.04712 | 0.0734 | 32.1562
18.5 | 1.5156 | 0.05254 | 0.0723 | 28.8466
19 | 1.5065 | 0.05892 | 0.0709 | 25.5686
19.5 | 1.5028 | 0.06497 | 0.0692 | 23.1307
20 | 1.4788 | 0.07298 | 0.0669 | 20.2631

## 103. Re 8M Mach 0.50 (1)
BIGFOIL.COM POLAR EXPORT
NACA23124
NACA23124 |  |  |  | Cl Max: | 1.478 | at alpha= | 11.5 | deg
JavaFoil+Calcfoil stall+Eppler ext transition |  |  |  | L/D Max: | 81.41 | at alpha= | 6.5 | deg
Re: | 8000000 |  |  | Cd Min: | 0.00781 | at alpha= | -2.5 | deg
Mach: | 0.5 |  |  | Cl=0 at alpha= | -0.98 | deg
|  |  |  | @ Cl=0.1, Cd= | 0.0086349
|  |  |  | @ Cl=0.4, Cd= | 0.0087012
|  |  |  | @ Cl=0.6, Cd= | 0.009403
alpha (deg) | Cl | Cd | Cm | Cl/Cd
-17.5 | -1.051 | 0.07894 | 0.029 | -13.316
-17 | -1.011 | 0.08336 | 0.028 | -12.128
-16.5 | -0.983 | 0.07988 | 0.027 | -12.301
-16 | -0.957 | 0.07401 | 0.027 | -12.936
-15.5 | -0.928 | 0.07067 | 0.027 | -13.136
-15 | -0.907 | 0.06241 | 0.027 | -14.534
-14.5 | -0.885 | 0.05494 | 0.027 | -16.101
-14 | -0.978 | 0.05284 | 0.026 | -18.51
-13.5 | -1.282 | 0.03923 | 0.026 | -32.667
-13 | -1.345 | 0.03313 | 0.026 | -40.615
-12.5 | -1.366 | 0.02887 | 0.026 | -47.318
-12 | -1.364 | 0.02561 | 0.025 | -53.265
-11.5 | -1.346 | 0.02288 | 0.025 | -58.83
-11 | -1.316 | 0.02077 | 0.024 | -63.368
-10.5 | -1.277 | 0.01906 | 0.024 | -67.013
-10 | -1.232 | 0.01758 | 0.023 | -70.089
-9.5 | -1.182 | 0.01635 | 0.023 | -72.288
-9 | -1.127 | 0.01525 | 0.022 | -73.917
-8.5 | -1.069 | 0.0143 | 0.021 | -74.703
-8 | -1.007 | 0.01342 | 0.021 | -75.055
-7.5 | -0.943 | 0.01229 | 0.02 | -76.782
-7 | -0.877 | 0.01141 | 0.019 | -76.881
-6.5 | -0.809 | 0.01073 | 0.019 | -75.449
-6 | -0.74 | 0.01019 | 0.018 | -72.637
-5.5 | -0.669 | 0.00973 | 0.017 | -68.759
-5 | -0.597 | 0.00906 | 0.017 | -65.888
-4.5 | -0.524 | 0.0087 | 0.016 | -60.299
-4 | -0.451 | 0.00842 | 0.015 | -53.542
-3.5 | -0.377 | 0.00825 | 0.014 | -45.728
-3 | -0.303 | 0.00789 | 0.014 | -38.379
-2.5 | -0.228 | 0.00781 | 0.013 | -29.235
-2 | -0.153 | 0.0085 | 0.012 | -18.039
-1.5 | -0.078 | 0.00858 | 0.012 | -9.118
-1 | -0.003 | 0.0086 | 0.011 | -0.352
-0.5 | 0.072 | 0.00862 | 0.01 | 8.366
0 | 0.147 | 0.00866 | 0.009 | 16.956
0.5 | 0.221 | 0.00807 | 0.009 | 27.448
1 | 0.296 | 0.00819 | 0.008 | 36.087
1.5 | 0.369 | 0.00863 | 0.007 | 42.802
2 | 0.443 | 0.0088 | 0.007 | 50.316
2.5 | 0.516 | 0.00904 | 0.006 | 57.021
3 | 0.588 | 0.00931 | 0.005 | 63.138
3.5 | 0.659 | 0.00986 | 0.004 | 66.839
4 | 0.73 | 0.01019 | 0.004 | 71.609
4.5 | 0.799 | 0.01058 | 0.003 | 75.578
5 | 0.868 | 0.01103 | 0.002 | 78.702
5.5 | 0.935 | 0.01157 | 0.002 | 80.811
6 | 1 | 0.01237 | 0.001 | 80.87
6.5 | 1.064 | 0.01307 | 0 | 81.41
7 | 1.125 | 0.01387 | 0 | 81.124
7.5 | 1.184 | 0.01486 | -0.001 | 79.67
8 | 1.239 | 0.01598 | -0.002 | 77.551
8.5 | 1.291 | 0.0174 | -0.002 | 74.176
9 | 1.339 | 0.01904 | -0.003 | 70.327
9.5 | 1.381 | 0.0213 | -0.003 | 64.852
10 | 1.418 | 0.02373 | -0.004 | 59.75
10.5 | 1.447 | 0.02686 | -0.005 | 53.897
11 | 1.468 | 0.03066 | -0.005 | 47.877
11.5 | 1.478 | 0.0354 | -0.006 | 41.755
12 | 1.472 | 0.0415 | -0.006 | 35.48
12.5 | 1.446 | 0.04912 | -0.006 | 29.444
13 | 1.38 | 0.05972 | -0.007 | 23.104
13.5 | 1.183 | 0.07766 | -0.007 | 15.229
14 | 0.945 | 0.08316 | -0.007 | 11.369
14.5 | 0.971 | 0.09011 | -0.008 | 10.772
15 | 0.996 | 0.09602 | -0.008 | 10.378
15.5 | 1.025 | 0.09913 | -0.008 | 10.34
16 | 1.033 | 0.1283 | -0.008 | 8.054
16.5 | 1.052 | 0.15451 | -0.008 | 6.807

## 104. Re 8M Mach 0.50 (2)
BIGFOIL.COM POLAR EXPORT
NACA23124
NACA23124 |  |  |  | Cl Max: | 1.2478 | at alpha= | 13.5 | deg
XFOIL ncrit=9 |  |  |  | L/D Max: | 69.8793 | at alpha= | 8 | deg
Re: | 8000000 |  |  | Cd Min: | 0.12126 | at alpha= | 18.5 | deg
Mach: | 0.5 |  |  | Cl=0 at alpha= | -1.8837 | deg
|  |  |  | @ Cl=0.1, Cd= | 0.0073022
|  |  |  | @ Cl=0.4, Cd= | 0.0084041
|  |  |  | @ Cl=0.6, Cd= | 0.0096849
alpha (deg) | Cl | Cd | Cm | Cl/Cd
-20 | -1.1036 | 0.11264 | -0.0705 | -9.7976
-19 | -1.1144 | 0.09488 | -0.0817 | -11.7454
-18.5 | -1.1174 | 0.08633 | -0.0869 | -12.9434
-18 | -1.1241 | 0.07813 | -0.0912 | -14.3876
-17.5 | -1.1279 | 0.07043 | -0.0948 | -16.0145
-17 | -1.1241 | 0.06374 | -0.0973 | -17.6357
-16.5 | -1.1196 | 0.05699 | -0.1 | -19.6456
-16 | -1.11 | 0.051 | -0.1018 | -21.7647
-15.5 | -1.116 | 0.04579 | -0.0994 | -24.3721
-15 | -1.105 | 0.04123 | -0.0979 | -26.8009
-14.5 | -1.0918 | 0.03648 | -0.0972 | -29.9287
-14 | -1.0593 | 0.03249 | -0.0975 | -32.6039
-13.5 | -1.0275 | 0.02885 | -0.0971 | -35.6153
-13 | -0.9978 | 0.02612 | -0.0947 | -38.2006
-12.5 | -0.9659 | 0.02347 | -0.0925 | -41.1547
-12 | -0.9289 | 0.02117 | -0.0903 | -43.8781
-11.5 | -0.8863 | 0.01924 | -0.0883 | -46.0655
-11 | -0.8469 | 0.01729 | -0.0857 | -48.9821
-10.5 | -0.8025 | 0.01564 | -0.0834 | -51.3107
-10 | -0.7537 | 0.01422 | -0.0815 | -53.0028
-9.5 | -0.6953 | 0.01291 | -0.0811 | -53.8575
-9 | -0.6176 | 0.01175 | -0.084 | -52.5617
-8.5 | -0.5625 | 0.01083 | -0.0823 | -51.9391
-8 | -0.514 | 0.01008 | -0.079 | -50.9921
-7.5 | -0.4726 | 0.00939 | -0.0743 | -50.3301
-7 | -0.4303 | 0.00889 | -0.0693 | -48.4027
-6.5 | -0.3912 | 0.00841 | -0.0636 | -46.5161
-6 | -0.346 | 0.00813 | -0.0587 | -42.5584
-5.5 | -0.3025 | 0.00788 | -0.0534 | -38.3883
-5 | -0.2607 | 0.00766 | -0.0478 | -34.0339
-4.5 | -0.2192 | 0.00748 | -0.0421 | -29.3048
-4 | -0.1733 | 0.00735 | -0.0371 | -23.5782
-3.5 | -0.1305 | 0.00727 | -0.0315 | -17.9505
-3 | -0.0887 | 0.00719 | -0.0257 | -12.3366
-2.5 | -0.0491 | 0.00715 | -0.0194 | -6.8671
-2 | -0.008 | 0.00713 | -0.0134 | -1.122
-1.5 | 0.0264 | 0.00709 | -0.0061 | 3.7236
-1 | 0.0575 | 0.00713 | 0.0019 | 8.0645
-0.5 | 0.0684 | 0.00716 | 0.0141 | 9.5531
0 | 0.0667 | 0.00718 | 0.0288 | 9.2897
0.5 | 0.0937 | 0.00729 | 0.0375 | 12.8532
1 | 0.1297 | 0.00736 | 0.0445 | 17.6223
1.5 | 0.166 | 0.00745 | 0.0514 | 22.2819
2 | 0.2067 | 0.0076 | 0.0573 | 27.1974
2.5 | 0.2494 | 0.00774 | 0.0628 | 32.2222
3 | 0.2916 | 0.00792 | 0.0684 | 36.8182
3.5 | 0.3368 | 0.00808 | 0.0733 | 41.6832
4 | 0.3841 | 0.00831 | 0.0778 | 46.2214
4.5 | 0.4314 | 0.00859 | 0.0822 | 50.2212
5 | 0.4848 | 0.00888 | 0.0854 | 54.5946
5.5 | 0.5389 | 0.00931 | 0.0882 | 57.884
6 | 0.6041 | 0.00971 | 0.089 | 62.2142
6.5 | 0.688 | 0.01029 | 0.0861 | 66.861
7 | 0.752 | 0.01091 | 0.0869 | 68.9276
7.5 | 0.8108 | 0.01165 | 0.0885 | 69.5966
8 | 0.8686 | 0.01243 | 0.0903 | 69.8793
8.5 | 0.9183 | 0.01352 | 0.093 | 67.9216
9 | 0.9684 | 0.01468 | 0.0954 | 65.9673
9.5 | 1.0133 | 0.01611 | 0.0982 | 62.8988
10 | 1.0586 | 0.0176 | 0.1009 | 60.1477
10.5 | 1.0923 | 0.01965 | 0.1042 | 55.5878
11 | 1.1247 | 0.02191 | 0.1073 | 51.3327
11.5 | 1.1624 | 0.02469 | 0.1087 | 47.0798
12 | 1.1949 | 0.02791 | 0.1098 | 42.8126
12.5 | 1.2208 | 0.03173 | 0.1104 | 38.4746
13 | 1.2378 | 0.0361 | 0.111 | 34.2881
13.5 | 1.2478 | 0.0408 | 0.1118 | 30.5833
14 | 1.2274 | 0.04572 | 0.1165 | 26.846
14.5 | 1.2324 | 0.0517 | 0.1147 | 23.8375
15 | 1.231 | 0.05845 | 0.1119 | 21.0607
15.5 | 1.2239 | 0.06623 | 0.1077 | 18.4795
16 | 1.2092 | 0.07469 | 0.103 | 16.1896
16.5 | 1.1884 | 0.08332 | 0.0987 | 14.2631
17 | 1.1609 | 0.09248 | 0.0943 | 12.553
17.5 | 1.1309 | 0.10198 | 0.0896 | 11.0894
18 | 1.1084 | 0.11107 | 0.0848 | 9.9793
18.5 | 1.0787 | 0.12126 | 0.0789 | 8.8958

## 105. Re 10M Mach 0.00 (1)
BIGFOIL.COM POLAR EXPORT
NACA23124
NACA23124 |  |  |  | Cl Max: | 2.028 | at alpha= | 20 | deg
JavaFoil+Calcfoil stall+Eppler ext transition |  |  |  | L/D Max: | 105.751 | at alpha= | 9.5 | deg
Re: | 10000000 |  |  | Cd Min: | 0.00696 | at alpha= | -3.5 | deg
Mach: | 0 |  |  | Cl=0 at alpha= | -0.97727 | deg
|  |  |  | @ Cl=0.1, Cd= | 0.0071057
|  |  |  | @ Cl=0.4, Cd= | 0.008042
|  |  |  | @ Cl=0.6, Cd= | 0.0085065
alpha (deg) | Cl | Cd | Cm | Cl/Cd
-20 | -1.889 | 0.03798 | 0.03 | -49.732
-19.5 | -1.873 | 0.03514 | 0.03 | -53.294
-19 | -1.854 | 0.03253 | 0.03 | -57
-18.5 | -1.833 | 0.03013 | 0.029 | -60.827
-18 | -1.81 | 0.02797 | 0.029 | -64.711
-17.5 | -1.784 | 0.02599 | 0.028 | -68.649
-17 | -1.756 | 0.02424 | 0.028 | -72.423
-16.5 | -1.725 | 0.02269 | 0.027 | -76.002
-16 | -1.691 | 0.02126 | 0.027 | -79.526
-15.5 | -1.655 | 0.01998 | 0.026 | -82.855
-15 | -1.617 | 0.01883 | 0.026 | -85.873
-14.5 | -1.577 | 0.01782 | 0.026 | -88.535
-14 | -1.535 | 0.01692 | 0.025 | -90.696
-13.5 | -1.491 | 0.01611 | 0.024 | -92.549
-13 | -1.444 | 0.01534 | 0.024 | -94.144
-12.5 | -1.396 | 0.0147 | 0.023 | -94.969
-12 | -1.346 | 0.01406 | 0.023 | -95.695
-11.5 | -1.294 | 0.01351 | 0.022 | -95.773
-11 | -1.241 | 0.013 | 0.022 | -95.487
-10.5 | -1.186 | 0.01253 | 0.021 | -94.687
-10 | -1.131 | 0.01185 | 0.021 | -95.38
-9.5 | -1.074 | 0.01144 | 0.02 | -93.836
-9 | -1.016 | 0.01104 | 0.019 | -91.983
-8.5 | -0.956 | 0.01065 | 0.019 | -89.803
-8 | -0.897 | 0.01025 | 0.018 | -87.489
-7.5 | -0.836 | 0.00984 | 0.018 | -84.947
-7 | -0.774 | 0.00945 | 0.017 | -81.971
-6.5 | -0.712 | 0.00917 | 0.016 | -77.7
-6 | -0.649 | 0.00891 | 0.016 | -72.849
-5.5 | -0.586 | 0.00868 | 0.015 | -67.52
-5 | -0.522 | 0.00816 | 0.014 | -63.984
-4.5 | -0.458 | 0.00802 | 0.014 | -57.095
-4 | -0.394 | 0.00701 | 0.013 | -56.111
-3.5 | -0.329 | 0.00696 | 0.013 | -47.228
-3 | -0.264 | 0.00732 | 0.012 | -36.024
-2.5 | -0.199 | 0.00696 | 0.011 | -28.558
-2 | -0.133 | 0.00701 | 0.011 | -19.024
-1.5 | -0.068 | 0.00743 | 0.01 | -9.168
-1 | -0.003 | 0.00744 | 0.009 | -0.353
-0.5 | 0.063 | 0.0071 | 0.009 | 8.844
0 | 0.128 | 0.00711 | 0.008 | 18.002
0.5 | 0.193 | 0.00713 | 0.008 | 27.09
1 | 0.258 | 0.00715 | 0.007 | 36.089
1.5 | 0.323 | 0.00719 | 0.006 | 44.917
2 | 0.387 | 0.00802 | 0.006 | 48.33
2.5 | 0.452 | 0.00813 | 0.005 | 55.535
3 | 0.516 | 0.00824 | 0.005 | 62.591
3.5 | 0.58 | 0.00837 | 0.004 | 69.276
4 | 0.643 | 0.0088 | 0.003 | 73.074
4.5 | 0.706 | 0.00893 | 0.003 | 79.02
5 | 0.769 | 0.00912 | 0.002 | 84.245
5.5 | 0.831 | 0.00933 | 0.002 | 88.997
6 | 0.892 | 0.00955 | 0.001 | 93.459
6.5 | 0.953 | 0.00979 | 0 | 97.327
7 | 1.013 | 0.0101 | 0 | 100.299
7.5 | 1.073 | 0.01067 | -0.001 | 100.509
8 | 1.131 | 0.01104 | -0.001 | 102.483
8.5 | 1.189 | 0.01138 | -0.002 | 104.479
9 | 1.245 | 0.01183 | -0.003 | 105.286
9.5 | 1.301 | 0.0123 | -0.003 | 105.751
10 | 1.354 | 0.01291 | -0.004 | 104.88
10.5 | 1.407 | 0.01353 | -0.004 | 103.963
11 | 1.458 | 0.01424 | -0.005 | 102.351
11.5 | 1.507 | 0.01506 | -0.005 | 100.123
12 | 1.555 | 0.016 | -0.006 | 97.177
12.5 | 1.6 | 0.01721 | -0.006 | 92.986
13 | 1.644 | 0.01839 | -0.007 | 89.415
13.5 | 1.685 | 0.01979 | -0.007 | 85.187
14 | 1.725 | 0.02129 | -0.008 | 81.024
14.5 | 1.762 | 0.02304 | -0.008 | 76.481
15 | 1.797 | 0.02497 | -0.008 | 71.967
15.5 | 1.831 | 0.02712 | -0.009 | 67.503
16 | 1.861 | 0.02956 | -0.009 | 62.947
16.5 | 1.889 | 0.03244 | -0.01 | 58.238
17 | 1.916 | 0.03528 | -0.01 | 54.302
17.5 | 1.94 | 0.03845 | -0.01 | 50.447
18 | 1.962 | 0.04179 | -0.011 | 46.936
18.5 | 1.982 | 0.04529 | -0.011 | 43.753
19 | 1.999 | 0.04921 | -0.011 | 40.625
19.5 | 2.015 | 0.05333 | -0.012 | 37.78
20 | 2.028 | 0.05752 | -0.012 | 35.259

## 106. Re 10M Mach 0.00 (2)
BIGFOIL.COM POLAR EXPORT
NACA23124
NACA23124 |  |  |  | Cl Max: | 1.5998 | at alpha= | 20 | deg
XFOIL ncrit=9 |  |  |  | L/D Max: | 109.607 | at alpha= | 10.5 | deg
Re: | 10000000 |  |  | Cd Min: | 0.04799 | at alpha= | 20 | deg
Mach: | 0 |  |  | Cl=0 at alpha= | -1.1734 | deg
|  |  |  | @ Cl=0.1, Cd= | 0.0062757
|  |  |  | @ Cl=0.4, Cd= | 0.0067855
|  |  |  | @ Cl=0.6, Cd= | 0.0073948
alpha (deg) | Cl | Cd | Cm | Cl/Cd
-20 | -1.5205 | 0.03485 | -0.0523 | -43.6298
-19.5 | -1.4864 | 0.03186 | -0.0547 | -46.6541
-19 | -1.4541 | 0.02908 | -0.0563 | -50.0034
-18.5 | -1.4209 | 0.02661 | -0.0575 | -53.3972
-18 | -1.3847 | 0.02461 | -0.0582 | -56.2657
-17.5 | -1.3502 | 0.02263 | -0.0586 | -59.6642
-17 | -1.3121 | 0.02092 | -0.059 | -62.7199
-16.5 | -1.2803 | 0.01939 | -0.0577 | -66.0289
-16 | -1.2605 | 0.01786 | -0.054 | -70.5767
-15.5 | -1.2276 | 0.0165 | -0.0524 | -74.4
-15 | -1.1816 | 0.01536 | -0.0529 | -76.9271
-14.5 | -1.1433 | 0.01435 | -0.0516 | -79.6725
-14 | -1.1062 | 0.01359 | -0.0498 | -81.3981
-13 | -1.0248 | 0.01218 | -0.0472 | -84.1379
-12.5 | -0.978 | 0.01165 | -0.0467 | -83.9485
-12 | -0.9325 | 0.01106 | -0.046 | -84.3128
-11.5 | -0.8821 | 0.01057 | -0.046 | -83.4532
-11 | -0.8297 | 0.01006 | -0.0464 | -82.4751
-10.5 | -0.7397 | 0.0095 | -0.0547 | -77.8632
-10 | -0.6763 | 0.00904 | -0.0572 | -74.8119
-9.5 | -0.6244 | 0.00867 | -0.0571 | -72.0185
-9 | -0.5814 | 0.00832 | -0.0551 | -69.8798
-8.5 | -0.5436 | 0.00793 | -0.0519 | -68.5498
-8 | -0.5077 | 0.00766 | -0.0481 | -66.2794
-7.5 | -0.4704 | 0.00741 | -0.0445 | -63.4818
-7 | -0.4349 | 0.0072 | -0.0405 | -60.4028
-6.5 | -0.399 | 0.00698 | -0.0364 | -57.1633
-6 | -0.3609 | 0.00682 | -0.0327 | -52.9179
-5.5 | -0.324 | 0.00666 | -0.0287 | -48.6486
-5 | -0.2847 | 0.00653 | -0.0252 | -43.5988
-4.5 | -0.2448 | 0.00643 | -0.0217 | -38.0715
-4 | -0.206 | 0.00637 | -0.018 | -32.3391
-3.5 | -0.1678 | 0.00628 | -0.014 | -26.7197
-3 | -0.1287 | 0.00619 | -0.0103 | -20.7916
-2.5 | -0.0898 | 0.00618 | -0.0065 | -14.5307
-2 | -0.0515 | 0.00621 | -0.0026 | -8.2931
-1.5 | -0.0241 | 0.00622 | 0.0038 | -3.8746
-1 | 0.0128 | 0.00624 | 0.008 | 2.0513
-0.5 | 0.0524 | 0.00627 | 0.0117 | 8.3573
0 | 0.0945 | 0.00627 | 0.0148 | 15.0718
0.5 | 0.1334 | 0.00631 | 0.0186 | 21.141
1 | 0.1662 | 0.00634 | 0.0237 | 26.2145
1.5 | 0.197 | 0.00634 | 0.0293 | 31.0726
2 | 0.2334 | 0.00642 | 0.0336 | 36.3551
2.5 | 0.2733 | 0.00646 | 0.0371 | 42.3065
3 | 0.3104 | 0.00656 | 0.0411 | 47.3171
3.5 | 0.3508 | 0.00666 | 0.0445 | 52.6727
4 | 0.391 | 0.00677 | 0.0478 | 57.7548
4.5 | 0.4317 | 0.00684 | 0.051 | 63.114
5 | 0.4705 | 0.00698 | 0.0545 | 67.4069
5.5 | 0.5141 | 0.00708 | 0.0569 | 72.613
6 | 0.5553 | 0.00724 | 0.0597 | 76.6989
6.5 | 0.6015 | 0.0074 | 0.0615 | 81.2838
7 | 0.6524 | 0.00758 | 0.0622 | 86.0686
7.5 | 0.7103 | 0.00781 | 0.0612 | 90.9475
8 | 0.8014 | 0.00806 | 0.0533 | 99.4293
8.5 | 0.8634 | 0.00831 | 0.0513 | 103.8989
9 | 0.9163 | 0.00862 | 0.0512 | 106.2993
9.5 | 0.9671 | 0.00893 | 0.0515 | 108.2979
10 | 1.0128 | 0.00934 | 0.0526 | 108.4368
10.5 | 1.061 | 0.00968 | 0.0532 | 109.6074
11 | 1.1013 | 0.01025 | 0.055 | 107.4439
11.5 | 1.1451 | 0.01071 | 0.0562 | 106.9188
12 | 1.1806 | 0.01144 | 0.0585 | 103.1993
12.5 | 1.22 | 0.01209 | 0.0601 | 100.9098
13 | 1.2556 | 0.01304 | 0.062 | 96.2883
14 | 1.3353 | 0.01526 | 0.0631 | 87.5033
14.5 | 1.3687 | 0.01656 | 0.0644 | 82.651
15 | 1.3772 | 0.0182 | 0.0701 | 75.6703
15.5 | 1.4164 | 0.01974 | 0.0695 | 71.7528
16 | 1.4521 | 0.02155 | 0.069 | 67.3828
16.5 | 1.4861 | 0.02359 | 0.0683 | 62.997
17 | 1.5155 | 0.02604 | 0.0675 | 58.1989
17.5 | 1.5412 | 0.0289 | 0.0666 | 53.3287
18 | 1.569 | 0.03158 | 0.0656 | 49.6833
18.5 | 1.5842 | 0.03502 | 0.0653 | 45.237
19 | 1.5944 | 0.03889 | 0.065 | 40.9977
19.5 | 1.5946 | 0.04354 | 0.0649 | 36.6238
20 | 1.5998 | 0.04799 | 0.0642 | 33.3361

## 107. Re 10M Mach 0.10 (1)
BIGFOIL.COM POLAR EXPORT
NACA23124
NACA23124 |  |  |  | Cl Max: | 2.014 | at alpha= | 20 | deg
JavaFoil+Calcfoil stall+Eppler ext transition |  |  |  | L/D Max: | 104.557 | at alpha= | 9 | deg
Re: | 10000000 |  |  | Cd Min: | 0.00698 | at alpha= | -3.5 | deg
Mach: | 0.1 |  |  | Cl=0 at alpha= | -0.97727 | deg
|  |  |  | @ Cl=0.1, Cd= | 0.0071356
|  |  |  | @ Cl=0.4, Cd= | 0.0080886
|  |  |  | @ Cl=0.6, Cd= | 0.0085138
alpha (deg) | Cl | Cd | Cm | Cl/Cd
-20 | -1.877 | 0.03944 | 0.03 | -47.576
-19.5 | -1.862 | 0.03649 | 0.03 | -51.02
-19 | -1.845 | 0.03374 | 0.03 | -54.687
-18.5 | -1.826 | 0.03119 | 0.029 | -58.552
-18 | -1.804 | 0.02888 | 0.029 | -62.465
-17.5 | -1.78 | 0.02679 | 0.028 | -66.456
-17 | -1.753 | 0.02496 | 0.028 | -70.245
-16.5 | -1.723 | 0.02332 | 0.028 | -73.888
-16 | -1.691 | 0.02179 | 0.027 | -77.591
-15.5 | -1.656 | 0.02046 | 0.027 | -80.946
-15 | -1.619 | 0.01923 | 0.026 | -84.192
-14.5 | -1.579 | 0.0182 | 0.026 | -86.773
-14 | -1.538 | 0.01722 | 0.025 | -89.285
-13.5 | -1.494 | 0.01637 | 0.025 | -91.277
-13 | -1.448 | 0.0156 | 0.024 | -92.823
-12.5 | -1.4 | 0.01487 | 0.024 | -94.108
-12 | -1.35 | 0.01427 | 0.023 | -94.602
-11.5 | -1.299 | 0.0137 | 0.022 | -94.796
-11 | -1.246 | 0.01316 | 0.022 | -94.618
-10.5 | -1.191 | 0.01245 | 0.021 | -95.682
-10 | -1.135 | 0.01195 | 0.021 | -94.978
-9.5 | -1.078 | 0.01153 | 0.02 | -93.505
-9 | -1.02 | 0.01112 | 0.019 | -91.734
-8.5 | -0.961 | 0.01072 | 0.019 | -89.629
-8 | -0.901 | 0.01031 | 0.018 | -87.327
-7.5 | -0.84 | 0.00989 | 0.018 | -84.877
-7 | -0.778 | 0.00953 | 0.017 | -81.605
-6.5 | -0.715 | 0.00922 | 0.016 | -77.629
-6 | -0.652 | 0.00898 | 0.016 | -72.61
-5.5 | -0.589 | 0.00842 | 0.015 | -69.901
-5 | -0.525 | 0.00822 | 0.015 | -63.872
-4.5 | -0.46 | 0.00803 | 0.014 | -57.295
-4 | -0.395 | 0.00705 | 0.013 | -56.11
-3.5 | -0.33 | 0.00698 | 0.013 | -47.345
-3 | -0.265 | 0.00735 | 0.012 | -36.075
-2.5 | -0.2 | 0.00701 | 0.011 | -28.473
-2 | -0.134 | 0.00705 | 0.011 | -19.031
-1.5 | -0.068 | 0.00713 | 0.01 | -9.601
-1 | -0.003 | 0.00749 | 0.01 | -0.353
-0.5 | 0.063 | 0.00713 | 0.009 | 8.85
0 | 0.129 | 0.00714 | 0.008 | 18.012
0.5 | 0.194 | 0.00716 | 0.008 | 27.098
1 | 0.259 | 0.00718 | 0.007 | 36.102
1.5 | 0.324 | 0.0072 | 0.006 | 45.038
2 | 0.389 | 0.00807 | 0.006 | 48.243
2.5 | 0.454 | 0.00818 | 0.005 | 55.484
3 | 0.518 | 0.00826 | 0.005 | 62.74
3.5 | 0.582 | 0.00839 | 0.004 | 69.385
4 | 0.646 | 0.00883 | 0.003 | 73.171
4.5 | 0.709 | 0.009 | 0.003 | 78.781
5 | 0.772 | 0.00916 | 0.002 | 84.259
5.5 | 0.834 | 0.00938 | 0.002 | 88.935
6 | 0.896 | 0.00959 | 0.001 | 93.401
6.5 | 0.957 | 0.00988 | 0 | 96.833
7 | 1.017 | 0.01019 | 0 | 99.895
7.5 | 1.077 | 0.01075 | -0.001 | 100.147
8 | 1.136 | 0.01113 | -0.001 | 101.988
8.5 | 1.193 | 0.01149 | -0.002 | 103.89
9 | 1.25 | 0.01195 | -0.003 | 104.557
9.5 | 1.305 | 0.01249 | -0.003 | 104.499
10 | 1.359 | 0.01308 | -0.004 | 103.864
10.5 | 1.411 | 0.01372 | -0.004 | 102.869
11 | 1.462 | 0.01447 | -0.005 | 101.024
11.5 | 1.511 | 0.01532 | -0.005 | 98.647
12 | 1.558 | 0.01634 | -0.006 | 95.364
12.5 | 1.604 | 0.01745 | -0.006 | 91.896
13 | 1.647 | 0.01884 | -0.007 | 87.417
13.5 | 1.688 | 0.02028 | -0.007 | 83.209
14 | 1.727 | 0.02187 | -0.008 | 78.962
14.5 | 1.763 | 0.02371 | -0.008 | 74.353
15 | 1.797 | 0.02575 | -0.008 | 69.814
15.5 | 1.829 | 0.02802 | -0.009 | 65.293
16 | 1.859 | 0.03057 | -0.009 | 60.8
16.5 | 1.886 | 0.03331 | -0.01 | 56.625
17 | 1.912 | 0.03658 | -0.01 | 52.267
17.5 | 1.934 | 0.03991 | -0.01 | 48.47
18 | 1.955 | 0.04336 | -0.011 | 45.084
18.5 | 1.973 | 0.04708 | -0.011 | 41.908
19 | 1.989 | 0.05117 | -0.011 | 38.867
19.5 | 2.003 | 0.05545 | -0.012 | 36.123
20 | 2.014 | 0.05991 | -0.012 | 33.625

## 108. Re 10M Mach 0.10 (2)
BIGFOIL.COM POLAR EXPORT
NACA23124
NACA23124 |  |  |  | Cl Max: | 1.5892 | at alpha= | 19 | deg
XFOIL ncrit=9 |  |  |  | L/D Max: | 107.99 | at alpha= | 10.5 | deg
Re: | 10000000 |  |  | Cd Min: | 0.05102 | at alpha= | 20 | deg
Mach: | 0.1 |  |  | Cl=0 at alpha= | -1.1983 | deg
|  |  |  | @ Cl=0.1, Cd= | 0.0063027
|  |  |  | @ Cl=0.4, Cd= | 0.0068172
|  |  |  | @ Cl=0.6, Cd= | 0.0074274
alpha (deg) | Cl | Cd | Cm | Cl/Cd
-20 | -1.5168 | 0.03664 | -0.054 | -41.3974
-19.5 | -1.4816 | 0.0336 | -0.0565 | -44.0952
-19 | -1.4499 | 0.03064 | -0.0582 | -47.3205
-18.5 | -1.4186 | 0.02791 | -0.0594 | -50.8277
-18 | -1.3827 | 0.02573 | -0.0602 | -53.7388
-17.5 | -1.3489 | 0.0236 | -0.0606 | -57.1568
-17 | -1.3137 | 0.02162 | -0.0609 | -60.7632
-16.5 | -1.2706 | 0.02008 | -0.0617 | -63.2769
-16 | -1.2598 | 0.01851 | -0.0561 | -68.0605
-15.5 | -1.2272 | 0.01708 | -0.0545 | -71.8501
-15 | -1.1837 | 0.01582 | -0.0546 | -74.823
-14.5 | -1.1454 | 0.01468 | -0.0534 | -78.0245
-14 | -1.1058 | 0.01397 | -0.0518 | -79.1553
-13.5 | -1.0678 | 0.01313 | -0.0502 | -81.3252
-13 | -1.0253 | 0.01245 | -0.049 | -82.3534
-12.5 | -0.98 | 0.01185 | -0.0482 | -82.7004
-12 | -0.9342 | 0.01124 | -0.0475 | -83.1139
-11.5 | -0.8846 | 0.01072 | -0.0473 | -82.5187
-11 | -0.8321 | 0.0102 | -0.0475 | -81.5784
-10.5 | -0.7496 | 0.00965 | -0.0541 | -77.6788
-10 | -0.6797 | 0.00913 | -0.0579 | -74.4469
-9.5 | -0.6263 | 0.00874 | -0.0581 | -71.659
-9 | -0.5827 | 0.00838 | -0.0561 | -69.5346
-8.5 | -0.5442 | 0.00799 | -0.0529 | -68.1101
-8 | -0.5071 | 0.00771 | -0.0494 | -65.7717
-7.5 | -0.4708 | 0.00745 | -0.0455 | -63.1946
-7 | -0.4344 | 0.00724 | -0.0415 | -60
-6.5 | -0.399 | 0.00701 | -0.0373 | -56.9187
-6 | -0.3607 | 0.00685 | -0.0336 | -52.6569
-5.5 | -0.3229 | 0.00669 | -0.0296 | -48.2661
-5 | -0.2845 | 0.00656 | -0.0258 | -43.3689
-4.5 | -0.2441 | 0.00645 | -0.0224 | -37.845
-4 | -0.2048 | 0.00639 | -0.0187 | -32.0501
-3.5 | -0.167 | 0.0063 | -0.0146 | -26.5079
-3 | -0.1278 | 0.00621 | -0.0108 | -20.5797
-2.5 | -0.0882 | 0.0062 | -0.007 | -14.2258
-2 | -0.0495 | 0.00623 | -0.0031 | -7.9454
-1.5 | -0.0207 | 0.00624 | 0.003 | -3.3173
-1 | 0.0136 | 0.00625 | 0.0079 | 2.176
-0.5 | 0.0529 | 0.0063 | 0.0118 | 8.3968
0 | 0.0947 | 0.0063 | 0.0151 | 15.0317
0.5 | 0.1334 | 0.00632 | 0.019 | 21.1076
1 | 0.1625 | 0.00635 | 0.025 | 25.5906
1.5 | 0.1957 | 0.00637 | 0.0301 | 30.7221
2 | 0.2328 | 0.00644 | 0.0343 | 36.1491
2.5 | 0.2727 | 0.00649 | 0.0379 | 42.0185
3 | 0.3099 | 0.00659 | 0.042 | 47.0258
3.5 | 0.3505 | 0.0067 | 0.0454 | 52.3134
4 | 0.3914 | 0.0068 | 0.0487 | 57.5588
4.5 | 0.4314 | 0.00688 | 0.0521 | 62.7035
5 | 0.4711 | 0.00702 | 0.0555 | 67.1083
5.5 | 0.5152 | 0.00711 | 0.0579 | 72.4613
6 | 0.5563 | 0.00729 | 0.0608 | 76.31
6.5 | 0.604 | 0.00744 | 0.0624 | 81.1828
7 | 0.6553 | 0.00765 | 0.063 | 85.6601
7.5 | 0.715 | 0.00788 | 0.0619 | 90.736
8 | 0.8055 | 0.00815 | 0.0541 | 98.8344
8.5 | 0.8672 | 0.00839 | 0.0524 | 103.3611
9 | 0.9199 | 0.00873 | 0.0525 | 105.3723
9.5 | 0.9698 | 0.00905 | 0.053 | 107.1602
10 | 1.0165 | 0.00947 | 0.054 | 107.339
10.5 | 1.0637 | 0.00985 | 0.0549 | 107.9898
11 | 1.105 | 0.01042 | 0.0566 | 106.0461
11.5 | 1.1473 | 0.01095 | 0.0581 | 104.7763
12 | 1.1844 | 0.01166 | 0.0603 | 101.578
12.5 | 1.2233 | 0.01237 | 0.062 | 98.8925
13 | 1.2572 | 0.01342 | 0.0641 | 93.6811
13.5 | 1.3016 | 0.01446 | 0.0642 | 90.0138
14 | 1.3394 | 0.01569 | 0.065 | 85.3665
14.5 | 1.3709 | 0.01714 | 0.0665 | 79.9825
15 | 1.381 | 0.0188 | 0.0719 | 73.4574
15.5 | 1.4169 | 0.02062 | 0.0716 | 68.7148
16 | 1.4519 | 0.02259 | 0.071 | 64.2718
16.5 | 1.4842 | 0.02485 | 0.0703 | 59.7264
17 | 1.5132 | 0.02746 | 0.0695 | 55.1056
17.5 | 1.5371 | 0.0306 | 0.0685 | 50.232
18 | 1.5638 | 0.03343 | 0.0675 | 46.7783
18.5 | 1.5767 | 0.03712 | 0.0672 | 42.4758
19 | 1.5892 | 0.04087 | 0.0669 | 38.8843
19.5 | 1.5805 | 0.04638 | 0.0667 | 34.0772
20 | 1.5854 | 0.05102 | 0.0658 | 31.0741

## 109. Re 10M Mach 0.25 (1)
BIGFOIL.COM POLAR EXPORT
NACA23124
NACA23124 |  |  |  | Cl Max: | 1.906 | at alpha= | 19.5 | deg
JavaFoil+Calcfoil stall+Eppler ext transition |  |  |  | L/D Max: | 100.747 | at alpha= | 8 | deg
Re: | 10000000 |  |  | Cd Min: | 0.00677 | at alpha= | -3 | deg
Mach: | 0.25 |  |  | Cl=0 at alpha= | -0.97794 | deg
|  |  |  | @ Cl=0.1, Cd= | 0.00729
|  |  |  | @ Cl=0.4, Cd= | 0.0082815
|  |  |  | @ Cl=0.6, Cd= | 0.0086574
alpha (deg) | Cl | Cd | Cm | Cl/Cd
-20 | -1.772 | 0.05028 | 0.031 | -35.247
-19.5 | -1.773 | 0.04586 | 0.03 | -38.667
-19 | -1.771 | 0.04196 | 0.03 | -42.195
-18.5 | -1.764 | 0.03842 | 0.03 | -45.92
-18 | -1.755 | 0.03518 | 0.029 | -49.876
-17.5 | -1.741 | 0.03229 | 0.029 | -53.938
-17 | -1.725 | 0.02961 | 0.028 | -58.247
-16.5 | -1.703 | 0.02736 | 0.028 | -62.248
-16 | -1.678 | 0.02531 | 0.028 | -66.323
-15.5 | -1.65 | 0.02351 | 0.027 | -70.205
-15 | -1.619 | 0.02188 | 0.027 | -73.997
-14.5 | -1.585 | 0.02041 | 0.026 | -77.663
-14 | -1.548 | 0.01918 | 0.026 | -80.696
-13.5 | -1.507 | 0.01806 | 0.025 | -83.48
-13 | -1.464 | 0.01705 | 0.025 | -85.88
-12.5 | -1.419 | 0.0162 | 0.024 | -87.599
-12 | -1.371 | 0.0152 | 0.024 | -90.166
-11.5 | -1.321 | 0.01445 | 0.023 | -91.416
-11 | -1.269 | 0.01382 | 0.022 | -91.812
-10.5 | -1.214 | 0.01322 | 0.022 | -91.836
-10 | -1.159 | 0.01267 | 0.021 | -91.431
-9.5 | -1.102 | 0.01217 | 0.021 | -90.513
-9 | -1.043 | 0.0117 | 0.02 | -89.095
-8.5 | -0.983 | 0.01125 | 0.019 | -87.412
-8 | -0.922 | 0.01079 | 0.019 | -85.43
-7.5 | -0.86 | 0.01032 | 0.018 | -83.312
-7 | -0.797 | 0.00988 | 0.017 | -80.701
-6.5 | -0.734 | 0.00925 | 0.017 | -79.291
-6 | -0.669 | 0.00892 | 0.016 | -75.019
-5.5 | -0.604 | 0.00867 | 0.016 | -69.687
-5 | -0.538 | 0.00843 | 0.015 | -63.853
-4.5 | -0.472 | 0.00823 | 0.014 | -57.403
-4 | -0.406 | 0.0081 | 0.014 | -50.121
-3.5 | -0.339 | 0.00796 | 0.013 | -42.596
-3 | -0.272 | 0.00677 | 0.012 | -40.174
-2.5 | -0.205 | 0.00679 | 0.012 | -30.174
-2 | -0.138 | 0.00721 | 0.011 | -19.107
-1.5 | -0.07 | 0.00693 | 0.01 | -10.141
-1 | -0.003 | 0.00693 | 0.01 | -0.392
-0.5 | 0.065 | 0.00729 | 0.009 | 8.885
0 | 0.132 | 0.00729 | 0.008 | 18.105
0.5 | 0.199 | 0.00696 | 0.008 | 28.618
1 | 0.266 | 0.00778 | 0.007 | 34.208
1.5 | 0.333 | 0.00788 | 0.007 | 42.235
2 | 0.399 | 0.00828 | 0.006 | 48.264
2.5 | 0.466 | 0.00838 | 0.005 | 55.537
3 | 0.532 | 0.00849 | 0.005 | 62.643
3.5 | 0.597 | 0.00865 | 0.004 | 69.057
4 | 0.662 | 0.00881 | 0.003 | 75.192
4.5 | 0.727 | 0.00902 | 0.003 | 80.597
5 | 0.791 | 0.0095 | 0.002 | 83.291
5.5 | 0.854 | 0.00977 | 0.002 | 87.468
6 | 0.917 | 0.01 | 0.001 | 91.721
6.5 | 0.979 | 0.01034 | 0 | 94.759
7 | 1.04 | 0.01067 | 0 | 97.529
7.5 | 1.101 | 0.01108 | -0.001 | 99.332
8 | 1.16 | 0.01151 | -0.001 | 100.747
8.5 | 1.218 | 0.01225 | -0.002 | 99.378
9 | 1.274 | 0.01279 | -0.003 | 99.596
9.5 | 1.329 | 0.01342 | -0.003 | 99.049
10 | 1.382 | 0.01414 | -0.004 | 97.714
10.5 | 1.434 | 0.015 | -0.004 | 95.574
11 | 1.483 | 0.01597 | -0.005 | 92.845
11.5 | 1.53 | 0.01705 | -0.005 | 89.77
12 | 1.575 | 0.01835 | -0.006 | 85.808
12.5 | 1.617 | 0.01977 | -0.006 | 81.801
13 | 1.657 | 0.0215 | -0.007 | 77.055
13.5 | 1.694 | 0.02339 | -0.007 | 72.409
14 | 1.728 | 0.02569 | -0.008 | 67.283
14.5 | 1.759 | 0.02815 | -0.008 | 62.499
15 | 1.788 | 0.03081 | -0.009 | 58.049
15.5 | 1.814 | 0.0339 | -0.009 | 53.508
16 | 1.836 | 0.03719 | -0.009 | 49.376
16.5 | 1.856 | 0.04084 | -0.01 | 45.434
17 | 1.872 | 0.0449 | -0.01 | 41.699
17.5 | 1.885 | 0.04914 | -0.01 | 38.367
18 | 1.895 | 0.054 | -0.011 | 35.092
18.5 | 1.901 | 0.05911 | -0.011 | 32.164
19 | 1.905 | 0.06431 | -0.011 | 29.618
19.5 | 1.906 | 0.06982 | -0.012 | 27.292
20 | 1.901 | 0.07596 | -0.012 | 25.032

## 110. Re 10M Mach 0.25 (2)
BIGFOIL.COM POLAR EXPORT
NACA23124
NACA23124 |  |  |  | Cl Max: | 1.5224 | at alpha= | 18.5 | deg
XFOIL ncrit=9 |  |  |  | L/D Max: | 100.642 | at alpha= | 10 | deg
Re: | 10000000 |  |  | Cd Min: | 0.06851 | at alpha= | 20 | deg
Mach: | 0.25 |  |  | Cl=0 at alpha= | -1.3851 | deg
|  |  |  | @ Cl=0.1, Cd= | 0.0064261
|  |  |  | @ Cl=0.4, Cd= | 0.0070023
|  |  |  | @ Cl=0.6, Cd= | 0.0077099
alpha (deg) | Cl | Cd | Cm | Cl/Cd
-20 | -1.4776 | 0.04792 | -0.0628 | -30.8347
-19.5 | -1.4541 | 0.04336 | -0.0654 | -33.5355
-19 | -1.426 | 0.03948 | -0.0675 | -36.1196
-18.5 | -1.3984 | 0.03585 | -0.0689 | -39.007
-18 | -1.3721 | 0.03235 | -0.0699 | -42.4142
-17.5 | -1.3386 | 0.02947 | -0.0709 | -45.4225
-17 | -1.3046 | 0.02689 | -0.0713 | -48.5162
-16.5 | -1.2692 | 0.02441 | -0.0718 | -51.9951
-16 | -1.2561 | 0.02236 | -0.0671 | -56.1762
-15.5 | -1.227 | 0.02047 | -0.0649 | -59.9414
-15 | -1.1924 | 0.01864 | -0.0637 | -63.97
-14.5 | -1.1459 | 0.01711 | -0.064 | -66.9725
-14 | -1.1119 | 0.01593 | -0.0615 | -69.7991
-13.5 | -1.072 | 0.01494 | -0.0597 | -71.7537
-13 | -1.0311 | 0.01397 | -0.0581 | -73.8082
-12.5 | -0.9884 | 0.01309 | -0.0566 | -75.508
-12 | -0.9404 | 0.0124 | -0.0558 | -75.8387
-11.5 | -0.8936 | 0.01169 | -0.0547 | -76.4414
-11 | -0.8432 | 0.01105 | -0.0541 | -76.3077
-10.5 | -0.7861 | 0.01038 | -0.0549 | -75.7322
-10 | -0.6954 | 0.00978 | -0.0623 | -71.1043
-9.5 | -0.6372 | 0.00922 | -0.0632 | -69.1106
-9 | -0.5889 | 0.00879 | -0.0617 | -66.9966
-8.5 | -0.5463 | 0.00838 | -0.0589 | -65.1909
-8 | -0.5072 | 0.00805 | -0.0553 | -63.0062
-7.5 | -0.4709 | 0.00772 | -0.0511 | -60.9974
-7 | -0.4357 | 0.00745 | -0.0464 | -58.4832
-6.5 | -0.3962 | 0.00719 | -0.0425 | -55.1043
-6 | -0.3603 | 0.00699 | -0.0379 | -51.5451
-5.5 | -0.3204 | 0.00685 | -0.0339 | -46.7737
-5 | -0.2806 | 0.00671 | -0.0299 | -41.8182
-4.5 | -0.2406 | 0.00658 | -0.0259 | -36.5653
-4 | -0.1992 | 0.00651 | -0.0221 | -30.5991
-3.5 | -0.1595 | 0.00644 | -0.018 | -24.7671
-3 | -0.123 | 0.00634 | -0.0132 | -19.4006
-2.5 | -0.0803 | 0.00632 | -0.0096 | -12.7057
-2 | -0.0407 | 0.00632 | -0.0054 | -6.4399
-1.5 | -0.006 | 0.00633 | -0.0001 | -0.94787
-1 | 0.0201 | 0.00635 | 0.0071 | 3.1654
-0.5 | 0.0567 | 0.00641 | 0.012 | 8.8456
0 | 0.0936 | 0.00643 | 0.0167 | 14.5568
0.5 | 0.1264 | 0.00641 | 0.0224 | 19.7192
1 | 0.1532 | 0.00645 | 0.0294 | 23.7519
1.5 | 0.1896 | 0.00654 | 0.0342 | 28.9908
2 | 0.2296 | 0.00657 | 0.0383 | 34.9467
2.5 | 0.2663 | 0.00667 | 0.0431 | 39.925
3 | 0.3094 | 0.00676 | 0.0464 | 45.7692
3.5 | 0.3485 | 0.00689 | 0.0506 | 50.5806
4 | 0.3903 | 0.00697 | 0.0542 | 55.9971
4.5 | 0.4323 | 0.00711 | 0.0576 | 60.8017
5 | 0.4742 | 0.00723 | 0.061 | 65.5878
5.5 | 0.519 | 0.00737 | 0.0638 | 70.4206
6 | 0.5652 | 0.00758 | 0.0662 | 74.5646
6.5 | 0.6161 | 0.00777 | 0.0676 | 79.2921
7 | 0.673 | 0.00805 | 0.0676 | 83.6025
7.5 | 0.7607 | 0.00828 | 0.0614 | 91.872
8 | 0.8268 | 0.00863 | 0.0594 | 95.8053
8.5 | 0.885 | 0.00893 | 0.0591 | 99.1041
9 | 0.9373 | 0.00933 | 0.0598 | 100.4609
9.5 | 0.9853 | 0.00981 | 0.0611 | 100.4383
10 | 1.0346 | 0.01028 | 0.0623 | 100.642
10.5 | 1.0802 | 0.01083 | 0.0639 | 99.7415
11 | 1.1219 | 0.01155 | 0.0659 | 97.1342
11.5 | 1.1619 | 0.01233 | 0.0681 | 94.2336
12 | 1.1995 | 0.01323 | 0.0705 | 90.6652
12.5 | 1.2355 | 0.01445 | 0.0726 | 85.5017
13 | 1.2753 | 0.01571 | 0.0739 | 81.1776
13.5 | 1.3125 | 0.0174 | 0.0748 | 75.431
14 | 1.35 | 0.01897 | 0.0758 | 71.165
14.5 | 1.3725 | 0.02111 | 0.0784 | 65.0166
15 | 1.3881 | 0.02323 | 0.0822 | 59.7546
15.5 | 1.4178 | 0.02593 | 0.082 | 54.678
16 | 1.4462 | 0.02885 | 0.0814 | 50.1282
16.5 | 1.4751 | 0.03199 | 0.0804 | 46.1113
17 | 1.4975 | 0.0358 | 0.079 | 41.8296
17.5 | 1.5121 | 0.04018 | 0.0777 | 37.6332
18 | 1.519 | 0.04483 | 0.0771 | 33.8836
18.5 | 1.5224 | 0.04975 | 0.0765 | 30.601
19 | 1.5213 | 0.05499 | 0.0759 | 27.665
19.5 | 1.5003 | 0.06231 | 0.0744 | 24.078
20 | 1.4936 | 0.06851 | 0.0727 | 21.8012

## 111. Re 10M Mach 0.50 (1)
BIGFOIL.COM POLAR EXPORT
NACA23124
NACA23124 |  |  |  | Cl Max: | 1.481 | at alpha= | 11.5 | deg
JavaFoil+Calcfoil stall+Eppler ext transition |  |  |  | L/D Max: | 83.243 | at alpha= | 6.5 | deg
Re: | 10000000 |  |  | Cd Min: | 0.00766 | at alpha= | -2.5 | deg
Mach: | 0.5 |  |  | Cl=0 at alpha= | -0.98 | deg
|  |  |  | @ Cl=0.1, Cd= | 0.0081973
|  |  |  | @ Cl=0.4, Cd= | 0.0085299
|  |  |  | @ Cl=0.6, Cd= | 0.00943
alpha (deg) | Cl | Cd | Cm | Cl/Cd
-17.5 | -1.031 | 0.09704 | 0.028 | -10.627
-17 | -1.011 | 0.0851 | 0.028 | -11.885
-16.5 | -0.994 | 0.07129 | 0.028 | -13.948
-16 | -0.966 | 0.06756 | 0.028 | -14.304
-15.5 | -0.936 | 0.06484 | 0.027 | -14.442
-15 | -0.913 | 0.05807 | 0.027 | -15.72
-14.5 | -0.888 | 0.05198 | 0.027 | -17.091
-14 | -0.982 | 0.05024 | 0.026 | -19.541
-13.5 | -1.286 | 0.03742 | 0.027 | -34.36
-13 | -1.349 | 0.03175 | 0.026 | -42.487
-12.5 | -1.37 | 0.02764 | 0.026 | -49.561
-12 | -1.367 | 0.02462 | 0.025 | -55.523
-11.5 | -1.349 | 0.02217 | 0.025 | -60.849
-11 | -1.318 | 0.02004 | 0.024 | -65.785
-10.5 | -1.28 | 0.01838 | 0.024 | -69.618
-10 | -1.234 | 0.01704 | 0.023 | -72.46
-9.5 | -1.184 | 0.01584 | 0.023 | -74.733
-9 | -1.128 | 0.01484 | 0.022 | -76.018
-8.5 | -1.07 | 0.01393 | 0.021 | -76.78
-8 | -1.008 | 0.01313 | 0.021 | -76.797
-7.5 | -0.944 | 0.01237 | 0.02 | -76.325
-7 | -0.878 | 0.01133 | 0.019 | -77.48
-6.5 | -0.81 | 0.01062 | 0.019 | -76.215
-6 | -0.74 | 0.01007 | 0.018 | -73.517
-5.5 | -0.669 | 0.00962 | 0.017 | -69.564
-5 | -0.597 | 0.00925 | 0.017 | -64.594
-4.5 | -0.525 | 0.00866 | 0.016 | -60.596
-4 | -0.451 | 0.00836 | 0.015 | -53.947
-3.5 | -0.377 | 0.00812 | 0.014 | -46.456
-3 | -0.303 | 0.00799 | 0.014 | -37.913
-2.5 | -0.228 | 0.00766 | 0.013 | -29.801
-2 | -0.153 | 0.00841 | 0.012 | -18.234
-1.5 | -0.078 | 0.00842 | 0.012 | -9.302
-1 | -0.003 | 0.00843 | 0.011 | -0.359
-0.5 | 0.072 | 0.00844 | 0.01 | 8.547
0 | 0.147 | 0.00779 | 0.009 | 18.867
0.5 | 0.221 | 0.00789 | 0.009 | 28.074
1 | 0.296 | 0.0083 | 0.008 | 35.632
1.5 | 0.37 | 0.00846 | 0.007 | 43.684
2 | 0.443 | 0.00863 | 0.007 | 51.34
2.5 | 0.516 | 0.00886 | 0.006 | 58.255
3 | 0.588 | 0.00939 | 0.005 | 62.66
3.5 | 0.66 | 0.00963 | 0.004 | 68.472
4 | 0.73 | 0.00999 | 0.004 | 73.148
4.5 | 0.8 | 0.01036 | 0.003 | 77.22
5 | 0.869 | 0.01081 | 0.002 | 80.368
5.5 | 0.936 | 0.01155 | 0.002 | 81.044
6 | 1.001 | 0.01214 | 0.001 | 82.471
6.5 | 1.065 | 0.01279 | 0 | 83.243
7 | 1.126 | 0.01361 | 0 | 82.769
7.5 | 1.185 | 0.0145 | -0.001 | 81.747
8 | 1.241 | 0.01565 | -0.002 | 79.258
8.5 | 1.293 | 0.01698 | -0.002 | 76.155
9 | 1.341 | 0.01882 | -0.003 | 71.239
9.5 | 1.384 | 0.02074 | -0.003 | 66.722
10 | 1.42 | 0.02321 | -0.004 | 61.178
10.5 | 1.45 | 0.0261 | -0.005 | 55.551
11 | 1.47 | 0.02992 | -0.005 | 49.137
11.5 | 1.481 | 0.03449 | -0.006 | 42.933
12 | 1.475 | 0.04034 | -0.006 | 36.566
12.5 | 1.449 | 0.04801 | -0.006 | 30.176
13 | 1.383 | 0.05817 | -0.007 | 23.768
13.5 | 1.185 | 0.07563 | -0.007 | 15.668
14 | 0.949 | 0.07958 | -0.007 | 11.924
14.5 | 0.974 | 0.08601 | -0.008 | 11.33
15 | 0.991 | 0.10205 | -0.008 | 9.707
15.5 | 1.001 | 0.13006 | -0.008 | 7.7
16 | 1.023 | 0.15336 | -0.008 | 6.67
16.5 | 1.049 | 0.17504 | -0.008 | 5.991

## 112. Re 10M Mach 0.50 (2)
BIGFOIL.COM POLAR EXPORT
NACA23124
NACA23124 |  |  |  | Cl Max: | 1.2761 | at alpha= | 14 | deg
XFOIL ncrit=9 |  |  |  | L/D Max: | 74.2176 | at alpha= | 7.5 | deg
Re: | 10000000 |  |  | Cd Min: | 0.12511 | at alpha= | 19 | deg
Mach: | 0.5 |  |  | Cl=0 at alpha= | -1.8565 | deg
|  |  |  | @ Cl=0.1, Cd= | 0.0070635
|  |  |  | @ Cl=0.4, Cd= | 0.0081031
|  |  |  | @ Cl=0.6, Cd= | 0.0093373
alpha (deg) | Cl | Cd | Cm | Cl/Cd
-20 | -1.1339 | 0.10724 | -0.0772 | -10.5735
-19.5 | -1.1407 | 0.09794 | -0.0835 | -11.6469
-19 | -1.1479 | 0.08911 | -0.089 | -12.8818
-18.5 | -1.1509 | 0.08119 | -0.0932 | -14.1754
-18 | -1.1491 | 0.07395 | -0.0966 | -15.5389
-17.5 | -1.1569 | 0.06606 | -0.1002 | -17.5129
-17 | -1.1532 | 0.05958 | -0.1023 | -19.3555
-16 | -1.1485 | 0.04838 | -0.1019 | -23.7391
-15.5 | -1.1469 | 0.0433 | -0.1004 | -26.4873
-15 | -1.1354 | 0.03857 | -0.0994 | -29.4374
-13.5 | -1.0523 | 0.0277 | -0.0961 | -37.9892
-13 | -1.0217 | 0.02491 | -0.0939 | -41.0157
-12.5 | -0.9839 | 0.02253 | -0.0919 | -43.6707
-12 | -0.9466 | 0.02025 | -0.0896 | -46.7457
-11.5 | -0.9048 | 0.01834 | -0.0873 | -49.3348
-11 | -0.8613 | 0.01662 | -0.0848 | -51.8231
-10.5 | -0.8134 | 0.01513 | -0.0827 | -53.7607
-10 | -0.763 | 0.0138 | -0.0807 | -55.2899
-9.5 | -0.703 | 0.01253 | -0.0805 | -56.1053
-9 | -0.6225 | 0.01141 | -0.0838 | -54.5574
-8.5 | -0.5652 | 0.01058 | -0.0823 | -53.4216
-8 | -0.5165 | 0.00984 | -0.079 | -52.4898
-7.5 | -0.474 | 0.0092 | -0.0743 | -51.5217
-7 | -0.4341 | 0.00867 | -0.0689 | -50.0692
-6.5 | -0.3931 | 0.00822 | -0.0634 | -47.8224
-6 | -0.3525 | 0.00789 | -0.0578 | -44.6768
-5.5 | -0.3093 | 0.00764 | -0.0524 | -40.4843
-5 | -0.2648 | 0.00747 | -0.0472 | -35.4485
-4.5 | -0.2192 | 0.00729 | -0.0422 | -30.0686
-4 | -0.178 | 0.00715 | -0.0363 | -24.8951
-3.5 | -0.1359 | 0.00706 | -0.0306 | -19.2493
-3 | -0.0894 | 0.00701 | -0.0256 | -12.7532
-2.5 | -0.0511 | 0.00692 | -0.0191 | -7.3844
-2 | -0.0101 | 0.00691 | -0.0131 | -1.4616
-1.5 | 0.0251 | 0.00695 | -0.0058 | 3.6115
-1 | 0.0566 | 0.00694 | 0.0021 | 8.1556
-0.5 | 0.0715 | 0.00695 | 0.0135 | 10.2878
0 | 0.065 | 0.00702 | 0.0291 | 9.2593
0.5 | 0.0955 | 0.00705 | 0.0373 | 13.5461
1 | 0.1322 | 0.00716 | 0.0442 | 18.4637
1.5 | 0.171 | 0.00725 | 0.0506 | 23.5862
2 | 0.2112 | 0.00735 | 0.0567 | 28.7347
2.5 | 0.2527 | 0.00751 | 0.0624 | 33.6485
3 | 0.2994 | 0.00766 | 0.0672 | 39.0862
3.5 | 0.3442 | 0.00783 | 0.0723 | 43.9591
4 | 0.3902 | 0.00806 | 0.077 | 48.4119
4.5 | 0.4402 | 0.00828 | 0.0811 | 53.1643
5 | 0.4902 | 0.00861 | 0.0849 | 56.9338
5.5 | 0.5474 | 0.00893 | 0.0874 | 61.299
6 | 0.6081 | 0.0094 | 0.089 | 64.6915
6.5 | 0.6963 | 0.00986 | 0.0855 | 70.6187
7 | 0.7622 | 0.01051 | 0.086 | 72.5214
7.5 | 0.8253 | 0.01112 | 0.0872 | 74.2176
8 | 0.8795 | 0.01201 | 0.0894 | 73.2306
8.5 | 0.9348 | 0.01291 | 0.0916 | 72.409
9 | 0.9832 | 0.01412 | 0.0943 | 69.6317
9.5 | 1.035 | 0.0153 | 0.0966 | 67.6471
10 | 1.0762 | 0.01695 | 0.0996 | 63.4926
10.5 | 1.117 | 0.01871 | 0.1025 | 59.7007
11 | 1.1512 | 0.02081 | 0.1057 | 55.3196
11.5 | 1.1842 | 0.02308 | 0.1089 | 51.3085
12 | 1.2098 | 0.0263 | 0.1111 | 46
12.5 | 1.2428 | 0.02975 | 0.1116 | 41.7748
13 | 1.263 | 0.03385 | 0.1125 | 37.3117
13.5 | 1.2738 | 0.03841 | 0.1134 | 33.1632
14 | 1.2761 | 0.04343 | 0.1145 | 29.3829
14.5 | 1.2572 | 0.04813 | 0.1193 | 26.1209
15 | 1.2495 | 0.05487 | 0.1174 | 22.772
15.5 | 1.2498 | 0.06177 | 0.114 | 20.2331
16 | 1.2356 | 0.07026 | 0.109 | 17.5861
16.5 | 1.2247 | 0.07835 | 0.1046 | 15.6311
17 | 1.189 | 0.08785 | 0.1002 | 13.5344
17.5 | 1.1681 | 0.09629 | 0.0963 | 12.1311
18.5 | 1.1071 | 0.11547 | 0.0864 | 9.5878
19 | 1.081 | 0.12511 | 0.0809 | 8.6404

## 113. Re 12M Mach 0.00 (1)
BIGFOIL.COM POLAR EXPORT
NACA23124
NACA23124 |  |  |  | Cl Max: | 2.031 | at alpha= | 20 | deg
JavaFoil+Calcfoil stall+Eppler ext transition |  |  |  | L/D Max: | 107.07 | at alpha= | 9 | deg
Re: | 12000000 |  |  | Cd Min: | 0.00697 | at alpha= | -2 | deg
Mach: | 0 |  |  | Cl=0 at alpha= | -0.97727 | deg
|  |  |  | @ Cl=0.1, Cd= | 0.0071465
|  |  |  | @ Cl=0.4, Cd= | 0.007295
|  |  |  | @ Cl=0.6, Cd= | 0.0085781
alpha (deg) | Cl | Cd | Cm | Cl/Cd
-20 | -1.893 | 0.03651 | 0.03 | -51.841
-19.5 | -1.877 | 0.03378 | 0.03 | -55.552
-19 | -1.858 | 0.03127 | 0.03 | -59.402
-18.5 | -1.837 | 0.02903 | 0.029 | -63.261
-18 | -1.813 | 0.02695 | 0.029 | -67.269
-17.5 | -1.787 | 0.0251 | 0.028 | -71.209
-17 | -1.759 | 0.02342 | 0.028 | -75.106
-16.5 | -1.728 | 0.02189 | 0.027 | -78.926
-16 | -1.694 | 0.02056 | 0.027 | -82.401
-15.5 | -1.658 | 0.01935 | 0.027 | -85.677
-15 | -1.62 | 0.01828 | 0.026 | -88.607
-14.5 | -1.579 | 0.01732 | 0.026 | -91.204
-14 | -1.537 | 0.01644 | 0.025 | -93.493
-13.5 | -1.492 | 0.01568 | 0.025 | -95.152
-13 | -1.446 | 0.01493 | 0.024 | -96.804
-12.5 | -1.397 | 0.01433 | 0.023 | -97.512
-12 | -1.347 | 0.01373 | 0.023 | -98.092
-11.5 | -1.295 | 0.0132 | 0.022 | -98.133
-11 | -1.242 | 0.01271 | 0.022 | -97.738
-10.5 | -1.187 | 0.01227 | 0.021 | -96.788
-10 | -1.131 | 0.01186 | 0.021 | -95.419
-9.5 | -1.074 | 0.01123 | 0.02 | -95.693
-9 | -1.016 | 0.01085 | 0.019 | -93.615
-8.5 | -0.957 | 0.0105 | 0.019 | -91.175
-8 | -0.897 | 0.01014 | 0.018 | -88.416
-7.5 | -0.836 | 0.00979 | 0.018 | -85.397
-7 | -0.775 | 0.00941 | 0.017 | -82.264
-6.5 | -0.712 | 0.00912 | 0.016 | -78.139
-6 | -0.649 | 0.00886 | 0.016 | -73.289
-5.5 | -0.586 | 0.00863 | 0.015 | -67.892
-5 | -0.522 | 0.00814 | 0.014 | -64.139
-4.5 | -0.458 | 0.00797 | 0.014 | -57.468
-4 | -0.394 | 0.00698 | 0.013 | -56.425
-3.5 | -0.329 | 0.00728 | 0.013 | -45.144
-3 | -0.264 | 0.00722 | 0.012 | -36.568
-2.5 | -0.199 | 0.00726 | 0.011 | -27.367
-2 | -0.133 | 0.00697 | 0.011 | -19.157
-1.5 | -0.068 | 0.00732 | 0.01 | -9.299
-1 | -0.003 | 0.00732 | 0.009 | -0.359
-0.5 | 0.063 | 0.00734 | 0.009 | 8.554
0 | 0.128 | 0.007 | 0.008 | 18.297
0.5 | 0.193 | 0.00738 | 0.008 | 26.18
1 | 0.258 | 0.00738 | 0.007 | 34.968
1.5 | 0.323 | 0.00708 | 0.006 | 45.612
2 | 0.388 | 0.00713 | 0.006 | 54.347
2.5 | 0.452 | 0.00801 | 0.005 | 56.417
3 | 0.516 | 0.00813 | 0.005 | 63.478
3.5 | 0.58 | 0.00854 | 0.004 | 67.898
4 | 0.643 | 0.00866 | 0.003 | 74.293
4.5 | 0.706 | 0.00881 | 0.003 | 80.146
5 | 0.769 | 0.00901 | 0.002 | 85.337
5.5 | 0.831 | 0.00918 | 0.002 | 90.533
6 | 0.892 | 0.00943 | 0.001 | 94.669
6.5 | 0.953 | 0.00967 | 0 | 98.585
7 | 1.014 | 0.01023 | 0 | 99.063
7.5 | 1.073 | 0.01052 | -0.001 | 101.971
8 | 1.132 | 0.01087 | -0.001 | 104.124
8.5 | 1.189 | 0.01123 | -0.002 | 105.941
9 | 1.246 | 0.01164 | -0.003 | 107.07
9.5 | 1.301 | 0.01218 | -0.003 | 106.88
10 | 1.355 | 0.01271 | -0.004 | 106.673
10.5 | 1.408 | 0.01333 | -0.004 | 105.629
11 | 1.459 | 0.01401 | -0.005 | 104.159
11.5 | 1.509 | 0.01482 | -0.005 | 101.831
12 | 1.556 | 0.01576 | -0.006 | 98.753
12.5 | 1.602 | 0.0169 | -0.006 | 94.819
13 | 1.646 | 0.01808 | -0.007 | 91.027
13.5 | 1.688 | 0.01936 | -0.007 | 87.181
14 | 1.727 | 0.02088 | -0.008 | 82.713
14.5 | 1.764 | 0.02255 | -0.008 | 78.25
15 | 1.8 | 0.02445 | -0.008 | 73.589
15.5 | 1.833 | 0.02655 | -0.009 | 69.035
16 | 1.863 | 0.02884 | -0.009 | 64.602
16.5 | 1.892 | 0.0318 | -0.01 | 59.497
17 | 1.919 | 0.03451 | -0.01 | 55.594
17.5 | 1.943 | 0.03751 | -0.01 | 51.794
18 | 1.965 | 0.04074 | -0.011 | 48.23
18.5 | 1.984 | 0.0443 | -0.011 | 44.794
19 | 2.002 | 0.04804 | -0.011 | 41.674
19.5 | 2.018 | 0.05196 | -0.012 | 38.837
20 | 2.031 | 0.05618 | -0.012 | 36.158

## 114. Re 12M Mach 0.00 (2)
BIGFOIL.COM POLAR EXPORT
NACA23124
NACA23124 |  |  |  | Cl Max: | 1.6052 | at alpha= | 19.5 | deg
XFOIL ncrit=9 |  |  |  | L/D Max: | 112.358 | at alpha= | 10.5 | deg
Re: | 12000000 |  |  | Cd Min: | 0.04647 | at alpha= | 20 | deg
Mach: | 0 |  |  | Cl=0 at alpha= | -1.1589 | deg
|  |  |  | @ Cl=0.1, Cd= | 0.0061961
|  |  |  | @ Cl=0.4, Cd= | 0.0066289
|  |  |  | @ Cl=0.6, Cd= | 0.0072242
alpha (deg) | Cl | Cd | Cm | Cl/Cd
-20 | -1.5269 | 0.03274 | -0.055 | -46.6371
-19.5 | -1.4896 | 0.0303 | -0.057 | -49.1617
-19 | -1.4526 | 0.02795 | -0.0586 | -51.9714
-18.5 | -1.4207 | 0.02546 | -0.0596 | -55.8013
-18 | -1.3842 | 0.02343 | -0.0605 | -59.0781
-17.5 | -1.3447 | 0.02166 | -0.0614 | -62.0822
-17 | -1.3107 | 0.0199 | -0.0612 | -65.8643
-16.5 | -1.3018 | 0.01841 | -0.0552 | -70.7116
-16 | -1.2681 | 0.01719 | -0.0536 | -73.7696
-15.5 | -1.2302 | 0.01585 | -0.053 | -77.6151
-15 | -1.1919 | 0.01476 | -0.0519 | -80.752
-14.5 | -1.1546 | 0.01401 | -0.0501 | -82.4126
-14 | -1.1166 | 0.0132 | -0.0486 | -84.5909
-13.5 | -1.0742 | 0.01254 | -0.0475 | -85.6619
-13 | -1.0305 | 0.01192 | -0.0466 | -86.4513
-12.5 | -0.9857 | 0.01132 | -0.0458 | -87.076
-12 | -0.9376 | 0.01082 | -0.0455 | -86.6543
-11.5 | -0.885 | 0.01038 | -0.0458 | -85.2601
-11 | -0.8292 | 0.00989 | -0.0469 | -83.8423
-10.5 | -0.7339 | 0.00934 | -0.0562 | -78.576
-10 | -0.6727 | 0.00893 | -0.0582 | -75.3303
-9.5 | -0.6241 | 0.00855 | -0.0574 | -72.9942
-9 | -0.5819 | 0.00821 | -0.0551 | -70.877
-8.5 | -0.5445 | 0.00786 | -0.0518 | -69.2748
-8 | -0.5094 | 0.00757 | -0.0479 | -67.2919
-7.5 | -0.4709 | 0.00735 | -0.0445 | -64.068
-7 | -0.4357 | 0.00714 | -0.0404 | -61.0224
-6.5 | -0.4009 | 0.00692 | -0.0361 | -57.9335
-6 | -0.3621 | 0.00672 | -0.0325 | -53.8839
-5.5 | -0.3251 | 0.00659 | -0.0286 | -49.3323
-5 | -0.2862 | 0.00646 | -0.0249 | -44.3034
-4.5 | -0.2471 | 0.00635 | -0.0213 | -38.9134
-4 | -0.2086 | 0.00624 | -0.0174 | -33.4295
-3.5 | -0.1703 | 0.00617 | -0.0135 | -27.6013
-3 | -0.1304 | 0.00614 | -0.01 | -21.2378
-2.5 | -0.0905 | 0.00608 | -0.0064 | -14.8849
-2 | -0.0552 | 0.00609 | -0.0018 | -9.064
-1.5 | -0.0277 | 0.00616 | 0.0045 | -4.4968
-1 | 0.0129 | 0.00618 | 0.008 | 2.0874
-0.5 | 0.0537 | 0.00615 | 0.0114 | 8.7317
0 | 0.0937 | 0.00619 | 0.015 | 15.1373
0.5 | 0.1348 | 0.00623 | 0.0184 | 21.6372
1 | 0.174 | 0.00625 | 0.0221 | 27.84
1.5 | 0.1985 | 0.00624 | 0.029 | 31.8109
2 | 0.2377 | 0.00628 | 0.0327 | 37.8503
2.5 | 0.2767 | 0.00637 | 0.0364 | 43.438
3 | 0.3159 | 0.00642 | 0.0401 | 49.2056
3.5 | 0.3536 | 0.00654 | 0.044 | 54.0673
4 | 0.3971 | 0.00662 | 0.0467 | 59.9849
4.5 | 0.436 | 0.00674 | 0.0502 | 64.6884
5 | 0.4769 | 0.00683 | 0.0533 | 69.8243
5.5 | 0.5173 | 0.00697 | 0.0564 | 74.2181
6 | 0.5601 | 0.00709 | 0.059 | 78.9986
6.5 | 0.6047 | 0.00724 | 0.0611 | 83.5221
7 | 0.6525 | 0.00745 | 0.0624 | 87.5839
7.5 | 0.7087 | 0.00762 | 0.0619 | 93.0052
8 | 0.7881 | 0.00791 | 0.0564 | 99.6334
8.5 | 0.8648 | 0.00817 | 0.0514 | 105.8507
9 | 0.9215 | 0.00843 | 0.0505 | 109.312
9.5 | 0.9726 | 0.00875 | 0.0507 | 111.1543
10 | 1.0206 | 0.0091 | 0.0515 | 112.1538
10.5 | 1.0674 | 0.0095 | 0.0523 | 112.3579
11 | 1.1107 | 0.00998 | 0.0536 | 111.2926
11.5 | 1.1529 | 0.01051 | 0.055 | 109.6955
12 | 1.1927 | 0.01109 | 0.0567 | 107.5473
12.5 | 1.2284 | 0.01182 | 0.0589 | 103.9255
13 | 1.2656 | 0.01255 | 0.0608 | 100.8446
13.5 | 1.2988 | 0.01358 | 0.0628 | 95.6406
14 | 1.3411 | 0.01468 | 0.0629 | 91.3556
14.5 | 1.3759 | 0.01591 | 0.0642 | 86.4802
15 | 1.403 | 0.01739 | 0.0663 | 80.6786
15.5 | 1.4143 | 0.01903 | 0.0712 | 74.3195
16 | 1.4491 | 0.02085 | 0.0708 | 69.5012
16.5 | 1.4832 | 0.02279 | 0.0703 | 65.0812
17 | 1.5102 | 0.0253 | 0.0698 | 59.6917
17.5 | 1.5415 | 0.02766 | 0.0688 | 55.7303
18 | 1.5658 | 0.03062 | 0.0679 | 51.1365
18.5 | 1.5854 | 0.03375 | 0.0674 | 46.9748
19 | 1.5965 | 0.03738 | 0.0674 | 42.71
19.5 | 1.6052 | 0.04136 | 0.0671 | 38.8104
20 | 1.6024 | 0.04647 | 0.0665 | 34.4825

## 115. Re 12M Mach 0.10 (1)
BIGFOIL.COM POLAR EXPORT
NACA23124
NACA23124 |  |  |  | Cl Max: | 2.017 | at alpha= | 20 | deg
JavaFoil+Calcfoil stall+Eppler ext transition |  |  |  | L/D Max: | 106.078 | at alpha= | 9.5 | deg
Re: | 12000000 |  |  | Cd Min: | 0.00693 | at alpha= | -3.5 | deg
Mach: | 0.1 |  |  | Cl=0 at alpha= | -0.97727 | deg
|  |  |  | @ Cl=0.1, Cd= | 0.0070244
|  |  |  | @ Cl=0.4, Cd= | 0.0073023
|  |  |  | @ Cl=0.6, Cd= | 0.0084066
alpha (deg) | Cl | Cd | Cm | Cl/Cd
-20 | -1.88 | 0.038 | 0.03 | -49.48
-19.5 | -1.866 | 0.03503 | 0.03 | -53.271
-19 | -1.849 | 0.03245 | 0.03 | -56.982
-18.5 | -1.83 | 0.03005 | 0.029 | -60.888
-18 | -1.808 | 0.02786 | 0.029 | -64.887
-17.5 | -1.783 | 0.02589 | 0.028 | -68.88
-17 | -1.756 | 0.02408 | 0.028 | -72.932
-16.5 | -1.726 | 0.02249 | 0.028 | -76.747
-16 | -1.694 | 0.02106 | 0.027 | -80.417
-15.5 | -1.658 | 0.01981 | 0.027 | -83.7
-15 | -1.621 | 0.01866 | 0.026 | -86.883
-14.5 | -1.582 | 0.01765 | 0.026 | -89.631
-14 | -1.54 | 0.01675 | 0.025 | -91.901
-13.5 | -1.496 | 0.01592 | 0.025 | -93.953
-13 | -1.449 | 0.01518 | 0.024 | -95.464
-12.5 | -1.401 | 0.0145 | 0.024 | -96.655
-12 | -1.351 | 0.01393 | 0.023 | -97.029
-11.5 | -1.3 | 0.01338 | 0.022 | -97.129
-11 | -1.246 | 0.01287 | 0.022 | -96.836
-10.5 | -1.192 | 0.01238 | 0.021 | -96.286
-10 | -1.136 | 0.01195 | 0.021 | -95.034
-9.5 | -1.079 | 0.01131 | 0.02 | -95.382
-9 | -1.02 | 0.01093 | 0.019 | -93.369
-8.5 | -0.961 | 0.01056 | 0.019 | -90.999
-8 | -0.901 | 0.0102 | 0.018 | -88.331
-7.5 | -0.84 | 0.00984 | 0.018 | -85.34
-7 | -0.778 | 0.0095 | 0.017 | -81.926
-6.5 | -0.716 | 0.00917 | 0.016 | -78.062
-6 | -0.653 | 0.00888 | 0.016 | -73.471
-5.5 | -0.589 | 0.00871 | 0.015 | -67.628
-5 | -0.525 | 0.00816 | 0.015 | -64.28
-4.5 | -0.46 | 0.00801 | 0.014 | -57.441
-4 | -0.395 | 0.00701 | 0.013 | -56.424
-3.5 | -0.33 | 0.00693 | 0.013 | -47.681
-3 | -0.265 | 0.00726 | 0.012 | -36.517
-2.5 | -0.2 | 0.00694 | 0.011 | -28.767
-2 | -0.134 | 0.00698 | 0.011 | -19.227
-1.5 | -0.068 | 0.00737 | 0.01 | -9.288
-1 | -0.003 | 0.00736 | 0.01 | -0.359
-0.5 | 0.063 | 0.00703 | 0.009 | 8.968
0 | 0.129 | 0.00702 | 0.008 | 18.312
0.5 | 0.194 | 0.00707 | 0.008 | 27.471
1 | 0.259 | 0.00743 | 0.007 | 34.926
1.5 | 0.324 | 0.00711 | 0.006 | 45.636
2 | 0.389 | 0.00715 | 0.006 | 54.482
2.5 | 0.454 | 0.00805 | 0.005 | 56.425
3 | 0.518 | 0.00817 | 0.005 | 63.417
3.5 | 0.582 | 0.00828 | 0.004 | 70.315
4 | 0.646 | 0.00873 | 0.003 | 74.039
4.5 | 0.709 | 0.00888 | 0.003 | 79.877
5 | 0.772 | 0.00905 | 0.002 | 85.349
5.5 | 0.835 | 0.00926 | 0.002 | 90.132
6 | 0.896 | 0.00948 | 0.001 | 94.592
6.5 | 0.958 | 0.00976 | 0 | 98.099
7 | 1.018 | 0.01031 | 0 | 98.735
7.5 | 1.078 | 0.0106 | -0.001 | 101.658
8 | 1.136 | 0.01096 | -0.001 | 103.651
8.5 | 1.194 | 0.01139 | -0.002 | 104.868
9 | 1.251 | 0.0118 | -0.003 | 105.956
9.5 | 1.306 | 0.01231 | -0.003 | 106.078
10 | 1.36 | 0.01286 | -0.004 | 105.713
10.5 | 1.413 | 0.01352 | -0.004 | 104.458
11 | 1.463 | 0.01423 | -0.005 | 102.829
11.5 | 1.513 | 0.01511 | -0.005 | 100.118
12 | 1.56 | 0.01605 | -0.006 | 97.169
12.5 | 1.605 | 0.01728 | -0.006 | 92.879
13 | 1.648 | 0.01851 | -0.007 | 89.072
13.5 | 1.69 | 0.01987 | -0.007 | 85.041
14 | 1.729 | 0.02146 | -0.008 | 80.549
14.5 | 1.765 | 0.02318 | -0.008 | 76.147
15 | 1.8 | 0.0252 | -0.008 | 71.397
15.5 | 1.832 | 0.02741 | -0.009 | 66.835
16 | 1.862 | 0.0298 | -0.009 | 62.459
16.5 | 1.889 | 0.03294 | -0.01 | 57.338
17 | 1.914 | 0.03577 | -0.01 | 53.509
17.5 | 1.937 | 0.0389 | -0.01 | 49.806
18 | 1.958 | 0.04235 | -0.011 | 46.226
18.5 | 1.976 | 0.04602 | -0.011 | 42.938
19 | 1.992 | 0.04992 | -0.011 | 39.907
19.5 | 2.007 | 0.05399 | -0.012 | 37.165
20 | 2.017 | 0.05855 | -0.012 | 34.456

## 116. Re 12M Mach 0.10 (2)
BIGFOIL.COM POLAR EXPORT
NACA23124
NACA23124 |  |  |  | Cl Max: | 1.5932 | at alpha= | 19.5 | deg
XFOIL ncrit=9 |  |  |  | L/D Max: | 111.117 | at alpha= | 10 | deg
Re: | 12000000 |  |  | Cd Min: | 0.04905 | at alpha= | 20 | deg
Mach: | 0.1 |  |  | Cl=0 at alpha= | -1.1692 | deg
|  |  |  | @ Cl=0.1, Cd= | 0.0062071
|  |  |  | @ Cl=0.4, Cd= | 0.0066592
|  |  |  | @ Cl=0.6, Cd= | 0.0072768
alpha (deg) | Cl | Cd | Cm | Cl/Cd
-20 | -1.5217 | 0.03458 | -0.0569 | -44.0052
-19.5 | -1.4889 | 0.03166 | -0.0588 | -47.0278
-19 | -1.4527 | 0.02912 | -0.0605 | -49.8867
-18.5 | -1.4209 | 0.02651 | -0.0615 | -53.5986
-18 | -1.3848 | 0.02437 | -0.0624 | -56.824
-17.5 | -1.3431 | 0.02262 | -0.0635 | -59.3767
-16.5 | -1.3013 | 0.01909 | -0.0574 | -68.1666
-16 | -1.2704 | 0.01769 | -0.0555 | -71.8146
-15.5 | -1.2323 | 0.01635 | -0.0547 | -75.37
-15 | -1.1914 | 0.01521 | -0.0541 | -78.33
-14.5 | -1.1563 | 0.01436 | -0.052 | -80.5223
-14 | -1.1187 | 0.01348 | -0.0503 | -82.9896
-13.5 | -1.0752 | 0.01282 | -0.0493 | -83.869
-13 | -1.0334 | 0.01211 | -0.0481 | -85.3344
-12.5 | -0.9869 | 0.01154 | -0.0475 | -85.5199
-12 | -0.9398 | 0.01099 | -0.0469 | -85.5141
-11.5 | -0.8879 | 0.01052 | -0.047 | -84.4011
-11 | -0.833 | 0.01001 | -0.0477 | -83.2168
-10.5 | -0.7388 | 0.00945 | -0.0567 | -78.1799
-10 | -0.6759 | 0.00902 | -0.0589 | -74.9335
-9.5 | -0.6256 | 0.00864 | -0.0584 | -72.4074
-9 | -0.5832 | 0.00828 | -0.0561 | -70.4348
-8.5 | -0.5451 | 0.00791 | -0.0529 | -68.9128
-8 | -0.5097 | 0.00762 | -0.049 | -66.8898
-7.5 | -0.4712 | 0.00739 | -0.0455 | -63.7618
-7 | -0.4348 | 0.00718 | -0.0415 | -60.5571
-6.5 | -0.4008 | 0.00695 | -0.037 | -57.6691
-6 | -0.362 | 0.00675 | -0.0333 | -53.6296
-5.5 | -0.3238 | 0.00662 | -0.0295 | -48.9124
-5 | -0.2858 | 0.00648 | -0.0256 | -44.1049
-4.5 | -0.2466 | 0.00637 | -0.0219 | -38.7127
-4 | -0.2073 | 0.00626 | -0.0182 | -33.115
-3.5 | -0.1693 | 0.00619 | -0.0141 | -27.3506
-3 | -0.1293 | 0.00615 | -0.0105 | -21.0244
-2.5 | -0.0894 | 0.0061 | -0.0068 | -14.6557
-2 | -0.0526 | 0.0061 | -0.0024 | -8.623
-1.5 | -0.026 | 0.00617 | 0.0042 | -4.2139
-1 | 0.0133 | 0.00619 | 0.008 | 2.1486
-0.5 | 0.054 | 0.00617 | 0.0115 | 8.752
0 | 0.0942 | 0.0062 | 0.0152 | 15.1935
0.5 | 0.1348 | 0.00625 | 0.0187 | 21.568
1 | 0.1713 | 0.00627 | 0.0231 | 27.3206
1.5 | 0.197 | 0.00626 | 0.0298 | 31.4696
2 | 0.2369 | 0.00631 | 0.0335 | 37.5436
2.5 | 0.2764 | 0.0064 | 0.0372 | 43.1875
3 | 0.3145 | 0.00645 | 0.0412 | 48.7597
3.5 | 0.3536 | 0.00657 | 0.0449 | 53.8204
4 | 0.3973 | 0.00665 | 0.0476 | 59.7444
4.5 | 0.4353 | 0.00678 | 0.0514 | 64.2035
5 | 0.4776 | 0.00686 | 0.0543 | 69.621
5.5 | 0.5182 | 0.00701 | 0.0574 | 73.923
6 | 0.561 | 0.00714 | 0.0601 | 78.5714
6.5 | 0.6066 | 0.0073 | 0.0621 | 83.0959
7 | 0.6559 | 0.0075 | 0.0632 | 87.4533
7.5 | 0.7125 | 0.00769 | 0.0627 | 92.6528
8 | 0.799 | 0.00798 | 0.0558 | 100.1253
8.5 | 0.8683 | 0.00826 | 0.0525 | 105.1211
9 | 0.9256 | 0.00851 | 0.0517 | 108.7662
9.5 | 0.9753 | 0.00888 | 0.0522 | 109.8311
10 | 1.0245 | 0.00922 | 0.0529 | 111.1171
10.5 | 1.0708 | 0.00966 | 0.0539 | 110.8489
11 | 1.1145 | 0.01015 | 0.0552 | 109.803
11.5 | 1.1554 | 0.01073 | 0.0569 | 107.6794
12 | 1.1963 | 0.01132 | 0.0586 | 105.6802
12.5 | 1.2314 | 0.0121 | 0.0609 | 101.7686
13 | 1.268 | 0.01292 | 0.0629 | 98.1424
13.5 | 1.3039 | 0.01393 | 0.0646 | 93.6037
14 | 1.3437 | 0.01517 | 0.065 | 88.5761
14.5 | 1.3771 | 0.01653 | 0.0664 | 83.3091
15 | 1.4014 | 0.01817 | 0.0688 | 77.1271
15.5 | 1.4152 | 0.01987 | 0.0733 | 71.2229
16 | 1.4484 | 0.02188 | 0.0729 | 66.1974
16.5 | 1.4845 | 0.02379 | 0.0723 | 62.4002
17 | 1.508 | 0.02664 | 0.0719 | 56.6066
17.5 | 1.5401 | 0.0291 | 0.0708 | 52.9244
18 | 1.5614 | 0.03239 | 0.0699 | 48.2062
18.5 | 1.5789 | 0.03572 | 0.0694 | 44.2021
19 | 1.5866 | 0.03973 | 0.0694 | 39.9346
19.5 | 1.5932 | 0.04398 | 0.069 | 36.2256
20 | 1.5918 | 0.04905 | 0.0683 | 32.4526

## 117. Re 12M Mach 0.25 (1)
BIGFOIL.COM POLAR EXPORT
NACA23124
NACA23124 |  |  |  | Cl Max: | 1.908 | at alpha= | 19 | deg
JavaFoil+Calcfoil stall+Eppler ext transition |  |  |  | L/D Max: | 101.217 | at alpha= | 9 | deg
Re: | 12000000 |  |  | Cd Min: | 0.00672 | at alpha= | -3 | deg
Mach: | 0.25 |  |  | Cl=0 at alpha= | -0.97794 | deg
|  |  |  | @ Cl=0.1, Cd= | 0.0071743
|  |  |  | @ Cl=0.4, Cd= | 0.00815
|  |  |  | @ Cl=0.6, Cd= | 0.0085179
alpha (deg) | Cl | Cd | Cm | Cl/Cd
-20 | -1.776 | 0.04861 | 0.031 | -36.526
-19.5 | -1.777 | 0.04432 | 0.03 | -40.093
-19 | -1.775 | 0.04036 | 0.03 | -43.973
-18.5 | -1.768 | 0.03694 | 0.03 | -47.87
-18 | -1.758 | 0.03388 | 0.029 | -51.896
-17.5 | -1.745 | 0.0311 | 0.029 | -56.117
-17 | -1.728 | 0.02865 | 0.028 | -60.326
-16.5 | -1.707 | 0.02638 | 0.028 | -64.704
-16 | -1.682 | 0.02441 | 0.028 | -68.894
-15.5 | -1.653 | 0.02272 | 0.027 | -72.761
-15 | -1.622 | 0.02119 | 0.027 | -76.532
-14.5 | -1.588 | 0.01981 | 0.026 | -80.155
-14 | -1.55 | 0.01859 | 0.026 | -83.376
-13.5 | -1.51 | 0.01753 | 0.025 | -86.094
-13 | -1.466 | 0.0166 | 0.025 | -88.34
-12.5 | -1.42 | 0.01575 | 0.024 | -90.181
-12 | -1.372 | 0.01501 | 0.024 | -91.407
-11.5 | -1.322 | 0.01431 | 0.023 | -92.389
-11 | -1.27 | 0.01349 | 0.022 | -94.138
-10.5 | -1.215 | 0.01293 | 0.022 | -94.011
-10 | -1.16 | 0.0124 | 0.021 | -93.495
-9.5 | -1.102 | 0.01192 | 0.021 | -92.435
-9 | -1.043 | 0.01148 | 0.02 | -90.857
-8.5 | -0.983 | 0.01107 | 0.019 | -88.876
-8 | -0.922 | 0.01066 | 0.019 | -86.512
-7.5 | -0.86 | 0.01026 | 0.018 | -83.858
-7 | -0.797 | 0.00984 | 0.017 | -81.059
-6.5 | -0.734 | 0.00945 | 0.017 | -77.619
-6 | -0.669 | 0.00887 | 0.016 | -75.447
-5.5 | -0.604 | 0.0086 | 0.016 | -70.267
-5 | -0.539 | 0.00841 | 0.015 | -64.063
-4.5 | -0.472 | 0.00822 | 0.014 | -57.505
-4 | -0.406 | 0.00804 | 0.014 | -50.468
-3.5 | -0.339 | 0.0071 | 0.013 | -47.753
-3 | -0.272 | 0.00672 | 0.012 | -40.531
-2.5 | -0.205 | 0.00707 | 0.012 | -29.013
-2 | -0.138 | 0.00709 | 0.011 | -19.414
-1.5 | -0.07 | 0.00714 | 0.01 | -9.841
-1 | -0.003 | 0.0068 | 0.01 | -0.399
-0.5 | 0.065 | 0.00719 | 0.009 | 9.012
0 | 0.132 | 0.00716 | 0.008 | 18.435
0.5 | 0.199 | 0.00687 | 0.008 | 29.002
1 | 0.266 | 0.00689 | 0.007 | 38.615
1.5 | 0.333 | 0.00809 | 0.007 | 41.152
2 | 0.4 | 0.00815 | 0.006 | 49.029
2.5 | 0.466 | 0.00825 | 0.005 | 56.431
3 | 0.532 | 0.00839 | 0.005 | 63.353
3.5 | 0.597 | 0.00851 | 0.004 | 70.222
4 | 0.662 | 0.00868 | 0.003 | 76.295
4.5 | 0.727 | 0.00915 | 0.003 | 79.456
5 | 0.791 | 0.00939 | 0.002 | 84.29
5.5 | 0.855 | 0.0096 | 0.002 | 89.072
6 | 0.918 | 0.00988 | 0.001 | 92.909
6.5 | 0.98 | 0.01019 | 0 | 96.14
7 | 1.041 | 0.01054 | 0 | 98.815
7.5 | 1.101 | 0.01093 | -0.001 | 100.75
8 | 1.16 | 0.01159 | -0.001 | 100.109
8.5 | 1.218 | 0.01208 | -0.002 | 100.853
9 | 1.275 | 0.0126 | -0.003 | 101.217
9.5 | 1.33 | 0.01326 | -0.003 | 100.327
10 | 1.383 | 0.01394 | -0.004 | 99.234
10.5 | 1.435 | 0.01478 | -0.004 | 97.109
11 | 1.484 | 0.01567 | -0.005 | 94.734
11.5 | 1.532 | 0.01678 | -0.005 | 91.28
12 | 1.576 | 0.01798 | -0.006 | 87.681
12.5 | 1.619 | 0.01946 | -0.006 | 83.198
13 | 1.659 | 0.02107 | -0.007 | 78.739
13.5 | 1.696 | 0.02307 | -0.007 | 73.525
14 | 1.73 | 0.02516 | -0.008 | 68.773
14.5 | 1.762 | 0.02751 | -0.008 | 64.047
15 | 1.79 | 0.03022 | -0.009 | 59.236
15.5 | 1.816 | 0.03311 | -0.009 | 54.858
16 | 1.839 | 0.03635 | -0.009 | 50.583
16.5 | 1.858 | 0.03998 | -0.01 | 46.476
17 | 1.875 | 0.04378 | -0.01 | 42.824
17.5 | 1.888 | 0.04832 | -0.01 | 39.076
18 | 1.897 | 0.05296 | -0.011 | 35.83
18.5 | 1.904 | 0.05778 | -0.011 | 32.956
19 | 1.908 | 0.06275 | -0.011 | 30.408
19.5 | 1.908 | 0.0685 | -0.012 | 27.856
20 | 1.904 | 0.07435 | -0.012 | 25.607

## 118. Re 12M Mach 0.25 (2)
BIGFOIL.COM POLAR EXPORT
NACA23124
NACA23124 |  |  |  | Cl Max: | 1.529 | at alpha= | 18 | deg
XFOIL ncrit=9 |  |  |  | L/D Max: | 104.599 | at alpha= | 10 | deg
Re: | 12000000 |  |  | Cd Min: | 0.06664 | at alpha= | 20 | deg
Mach: | 0.25 |  |  | Cl=0 at alpha= | -1.3711 | deg
|  |  |  | @ Cl=0.1, Cd= | 0.0063053
|  |  |  | @ Cl=0.4, Cd= | 0.0068646
|  |  |  | @ Cl=0.6, Cd= | 0.0075461
alpha (deg) | Cl | Cd | Cm | Cl/Cd
-20 | -1.4786 | 0.0459 | -0.0664 | -32.2135
-19.5 | -1.4589 | 0.0414 | -0.0683 | -35.2391
-19 | -1.4323 | 0.03746 | -0.0702 | -38.2355
-18.5 | -1.4028 | 0.03409 | -0.0716 | -41.1499
-18 | -1.3728 | 0.03092 | -0.0726 | -44.3984
-17.5 | -1.3421 | 0.02786 | -0.0734 | -48.173
-17 | -1.3053 | 0.02556 | -0.0738 | -51.0681
-16.5 | -1.2944 | 0.0234 | -0.0689 | -55.3162
-16 | -1.2704 | 0.0213 | -0.0664 | -59.6432
-15.5 | -1.2373 | 0.01954 | -0.0648 | -63.3214
-15 | -1.1934 | 0.0179 | -0.0648 | -66.6704
-14.5 | -1.1613 | 0.01659 | -0.0622 | -70
-14 | -1.1231 | 0.01549 | -0.0604 | -72.5048
-13.5 | -1.0843 | 0.01442 | -0.0586 | -75.1942
-13 | -1.0394 | 0.01359 | -0.0574 | -76.4827
-12.5 | -0.9948 | 0.01279 | -0.0561 | -77.7795
-12 | -0.949 | 0.01204 | -0.0549 | -78.8206
-11.5 | -0.8995 | 0.0114 | -0.0541 | -78.9035
-11 | -0.8482 | 0.01078 | -0.0537 | -78.6827
-10.5 | -0.7866 | 0.01017 | -0.0552 | -77.3451
-10 | -0.6918 | 0.0096 | -0.0634 | -72.0625
-9.5 | -0.6376 | 0.00907 | -0.0634 | -70.2977
-9 | -0.5888 | 0.00867 | -0.0619 | -67.9123
-8.5 | -0.5485 | 0.00825 | -0.0587 | -66.4848
-8 | -0.5094 | 0.00792 | -0.0551 | -64.3182
-7.5 | -0.4713 | 0.00763 | -0.0511 | -61.7693
-7 | -0.4352 | 0.00737 | -0.0466 | -59.0502
-6.5 | -0.397 | 0.00713 | -0.0424 | -55.6802
-6 | -0.362 | 0.00691 | -0.0376 | -52.3878
-5.5 | -0.3207 | 0.00677 | -0.0339 | -47.3708
-5 | -0.281 | 0.00661 | -0.0299 | -42.5113
-4.5 | -0.2439 | 0.00648 | -0.0253 | -37.6389
-4 | -0.203 | 0.00639 | -0.0214 | -31.7684
-3.5 | -0.1602 | 0.00633 | -0.0179 | -25.3081
-3 | -0.1234 | 0.00625 | -0.0131 | -19.744
-2.5 | -0.0838 | 0.00621 | -0.0089 | -13.4944
-2 | -0.0432 | 0.0062 | -0.0048 | -6.9677
-1.5 | -0.0058 | 0.00623 | -0.0001 | -0.93098
-1 | 0.0167 | 0.00628 | 0.0078 | 2.6592
-0.5 | 0.055 | 0.00629 | 0.0123 | 8.744
0 | 0.0962 | 0.0063 | 0.0162 | 15.2698
0.5 | 0.1322 | 0.00635 | 0.0212 | 20.8189
1 | 0.1546 | 0.00633 | 0.0291 | 24.4234
1.5 | 0.1929 | 0.00638 | 0.0336 | 30.2351
2 | 0.233 | 0.00648 | 0.0377 | 35.9568
2.5 | 0.2717 | 0.00652 | 0.042 | 41.6718
3 | 0.3109 | 0.00663 | 0.0462 | 46.8929
3.5 | 0.3554 | 0.00673 | 0.0493 | 52.8083
4 | 0.3949 | 0.00685 | 0.0533 | 57.6496
4.5 | 0.4367 | 0.00697 | 0.0569 | 62.6542
5 | 0.4818 | 0.00706 | 0.0597 | 68.2436
5.5 | 0.5213 | 0.00726 | 0.0635 | 71.8044
6 | 0.5703 | 0.00738 | 0.0655 | 77.2764
6.5 | 0.6168 | 0.00764 | 0.0677 | 80.733
7 | 0.6737 | 0.00783 | 0.0679 | 86.0409
7.5 | 0.7417 | 0.00813 | 0.0656 | 91.23
8 | 0.8304 | 0.00839 | 0.0591 | 98.975
8.5 | 0.8874 | 0.00879 | 0.0589 | 100.9556
9 | 0.944 | 0.00909 | 0.0589 | 103.8504
9.5 | 0.9926 | 0.00958 | 0.0601 | 103.6117
10 | 1.0439 | 0.00998 | 0.061 | 104.5992
10.5 | 1.0874 | 0.01062 | 0.0629 | 102.3917
11 | 1.1324 | 0.01124 | 0.0645 | 100.7473
11.5 | 1.1736 | 0.01199 | 0.0666 | 97.8816
12 | 1.2083 | 0.01297 | 0.0693 | 93.1611
12.5 | 1.2468 | 0.01384 | 0.0716 | 90.0867
13 | 1.2782 | 0.01524 | 0.0742 | 83.8714
13.5 | 1.3219 | 0.01654 | 0.0747 | 79.9214
14 | 1.3552 | 0.01832 | 0.0761 | 73.9738
14.5 | 1.3873 | 0.02008 | 0.0776 | 69.0886
15 | 1.3862 | 0.02241 | 0.0841 | 61.8563
15.5 | 1.4214 | 0.02466 | 0.0839 | 57.6399
16 | 1.4471 | 0.02768 | 0.0836 | 52.2796
16.5 | 1.4765 | 0.0306 | 0.0828 | 48.2516
17 | 1.4973 | 0.03441 | 0.0817 | 43.5135
17.5 | 1.5146 | 0.03855 | 0.0804 | 39.2892
18 | 1.529 | 0.04264 | 0.0797 | 35.8583
18.5 | 1.529 | 0.04771 | 0.0793 | 32.0478
19 | 1.5234 | 0.05341 | 0.0785 | 28.5227
19.5 | 1.5162 | 0.05936 | 0.0774 | 25.5425
20 | 1.4968 | 0.06664 | 0.0756 | 22.461

## 119. Re 12M Mach 0.50 (1)
BIGFOIL.COM POLAR EXPORT
NACA23124
NACA23124 |  |  |  | Cl Max: | 1.483 | at alpha= | 11.5 | deg
JavaFoil+Calcfoil stall+Eppler ext transition |  |  |  | L/D Max: | 84.68 | at alpha= | 6.5 | deg
Re: | 12000000 |  |  | Cd Min: | 0.00753 | at alpha= | -2 | deg
Mach: | 0.5 |  |  | Cl=0 at alpha= | -0.98 | deg
|  |  |  | @ Cl=0.1, Cd= | 0.0076061
|  |  |  | @ Cl=0.4, Cd= | 0.0083916
|  |  |  | @ Cl=0.6, Cd= | 0.009275
alpha (deg) | Cl | Cd | Cm | Cl/Cd
-17.5 | -0.997 | 0.13069 | 0.025 | -7.631
-17 | -0.967 | 0.12562 | 0.024 | -7.696
-16.5 | -0.978 | 0.08436 | 0.027 | -11.592
-16 | -0.972 | 0.0633 | 0.028 | -15.356
-15.5 | -0.942 | 0.06081 | 0.027 | -15.49
-15 | -0.917 | 0.05531 | 0.027 | -16.571
-14.5 | -0.892 | 0.04945 | 0.027 | -18.037
-14 | -0.985 | 0.04823 | 0.026 | -20.42
-13.5 | -1.289 | 0.03595 | 0.027 | -35.857
-13 | -1.352 | 0.03067 | 0.026 | -44.096
-12.5 | -1.373 | 0.0267 | 0.026 | -51.406
-12 | -1.37 | 0.0238 | 0.026 | -57.54
-11.5 | -1.351 | 0.02152 | 0.025 | -62.785
-11 | -1.321 | 0.01964 | 0.025 | -67.231
-10.5 | -1.281 | 0.01789 | 0.024 | -71.647
-10 | -1.236 | 0.01657 | 0.023 | -74.602
-9.5 | -1.185 | 0.01546 | 0.023 | -76.662
-9 | -1.13 | 0.01448 | 0.022 | -78.026
-8.5 | -1.071 | 0.01364 | 0.021 | -78.465
-8 | -1.009 | 0.01289 | 0.021 | -78.236
-7.5 | -0.944 | 0.01217 | 0.02 | -77.58
-7 | -0.878 | 0.01149 | 0.019 | -76.408
-6.5 | -0.81 | 0.01057 | 0.019 | -76.59
-6 | -0.74 | 0.00999 | 0.018 | -74.095
-5.5 | -0.669 | 0.00955 | 0.017 | -70.109
-5 | -0.598 | 0.00918 | 0.017 | -65.068
-4.5 | -0.525 | 0.00887 | 0.016 | -59.181
-4 | -0.451 | 0.00832 | 0.015 | -54.225
-3.5 | -0.377 | 0.00806 | 0.014 | -46.797
-3 | -0.303 | 0.0079 | 0.014 | -38.345
-2.5 | -0.228 | 0.00759 | 0.013 | -30.07
-2 | -0.153 | 0.00753 | 0.012 | -20.362
-1.5 | -0.078 | 0.00828 | 0.012 | -9.455
-1 | -0.003 | 0.00829 | 0.011 | -0.365
-0.5 | 0.072 | 0.00758 | 0.01 | 9.521
0 | 0.147 | 0.00765 | 0.009 | 19.208
0.5 | 0.222 | 0.00778 | 0.009 | 28.492
1 | 0.296 | 0.00816 | 0.008 | 36.266
1.5 | 0.37 | 0.00833 | 0.007 | 44.403
2 | 0.443 | 0.00848 | 0.007 | 52.232
2.5 | 0.516 | 0.009 | 0.006 | 57.369
3 | 0.588 | 0.00923 | 0.005 | 63.735
3.5 | 0.66 | 0.0095 | 0.004 | 69.496
4 | 0.731 | 0.00982 | 0.004 | 74.394
4.5 | 0.801 | 0.01021 | 0.003 | 78.411
5 | 0.869 | 0.01086 | 0.002 | 80.016
5.5 | 0.936 | 0.01136 | 0.002 | 82.424
6 | 1.002 | 0.01192 | 0.001 | 84.052
6.5 | 1.066 | 0.01259 | 0 | 84.68
7 | 1.127 | 0.01335 | 0 | 84.414
7.5 | 1.186 | 0.01428 | -0.001 | 83.1
8 | 1.242 | 0.01535 | -0.002 | 80.896
8.5 | 1.294 | 0.01688 | -0.002 | 76.694
9 | 1.342 | 0.01844 | -0.003 | 72.77
9.5 | 1.385 | 0.02039 | -0.003 | 67.936
10 | 1.422 | 0.02271 | -0.004 | 62.617
10.5 | 1.452 | 0.02569 | -0.005 | 56.513
11 | 1.473 | 0.02922 | -0.005 | 50.396
11.5 | 1.483 | 0.03387 | -0.006 | 43.78
12 | 1.478 | 0.03941 | -0.006 | 37.488
12.5 | 1.451 | 0.04713 | -0.006 | 30.786
13 | 1.384 | 0.05711 | -0.007 | 24.24
13.5 | 1.187 | 0.07401 | -0.007 | 16.037
14 | 0.952 | 0.07653 | -0.008 | 12.436
14.5 | 0.97 | 0.09064 | -0.008 | 10.697
15 | 0.975 | 0.12215 | -0.007 | 7.981
15.5 | 0.995 | 0.14596 | -0.008 | 6.817
16 | 1.02 | 0.16567 | -0.008 | 6.16
16.5 | 1.048 | 0.1851 | -0.008 | 5.662

## 120. Re 12M Mach 0.50 (2)
BIGFOIL.COM POLAR EXPORT
NACA23124
NACA23124 |  |  |  | Cl Max: | 1.3041 | at alpha= | 14 | deg
XFOIL ncrit=9 |  |  |  | L/D Max: | 77.1453 | at alpha= | 8 | deg
Re: | 12000000 |  |  | Cd Min: | 0.12124 | at alpha= | 19 | deg
Mach: | 0.5 |  |  | Cl=0 at alpha= | -1.8423 | deg
|  |  |  | @ Cl=0.1, Cd= | 0.0069419
|  |  |  | @ Cl=0.4, Cd= | 0.0078537
|  |  |  | @ Cl=0.6, Cd= | 0.0090184
alpha (deg) | Cl | Cd | Cm | Cl/Cd
-20 | -1.1597 | 0.10227 | -0.0838 | -11.3396
-19.5 | -1.1626 | 0.09372 | -0.0892 | -12.405
-19 | -1.1691 | 0.08533 | -0.094 | -13.7009
-18.5 | -1.1797 | 0.07704 | -0.0982 | -15.3128
-18 | -1.1773 | 0.06991 | -0.1015 | -16.8402
-17.5 | -1.1717 | 0.06318 | -0.1045 | -18.5454
-17 | -1.1716 | 0.05643 | -0.1067 | -20.762
-16.5 | -1.179 | 0.05122 | -0.1043 | -23.0184
-16 | -1.18 | 0.04606 | -0.1026 | -25.6188
-15.5 | -1.1689 | 0.04138 | -0.1015 | -28.2479
-15 | -1.1535 | 0.03683 | -0.1005 | -31.3196
-14.5 | -1.1257 | 0.03272 | -0.1004 | -34.404
-14 | -1.1003 | 0.02969 | -0.0978 | -37.0596
-13.5 | -1.0729 | 0.02661 | -0.0957 | -40.3194
-13 | -1.0377 | 0.02402 | -0.0936 | -43.2015
-12.5 | -1.0015 | 0.02162 | -0.0913 | -46.3228
-12 | -0.9606 | 0.01958 | -0.089 | -49.0603
-11.5 | -0.9153 | 0.01782 | -0.0867 | -51.3636
-11 | -0.8696 | 0.01621 | -0.0844 | -53.6459
-10 | -0.7707 | 0.01344 | -0.0802 | -57.3438
-9.5 | -0.7083 | 0.01228 | -0.08 | -57.6792
-9 | -0.626 | 0.01117 | -0.0837 | -56.043
-8.5 | -0.5685 | 0.01035 | -0.0821 | -54.9275
-8 | -0.5181 | 0.00966 | -0.079 | -53.6335
-7.5 | -0.4742 | 0.00906 | -0.0745 | -52.34
-7 | -0.436 | 0.00851 | -0.0688 | -51.2338
-6.5 | -0.393 | 0.00812 | -0.0636 | -48.399
-6 | -0.3536 | 0.00778 | -0.0577 | -45.4499
-5.5 | -0.3092 | 0.00751 | -0.0525 | -41.1718
-5 | -0.2689 | 0.00728 | -0.0466 | -36.9368
-4.5 | -0.2239 | 0.00714 | -0.0414 | -31.3585
-4 | -0.1812 | 0.00703 | -0.0358 | -25.7752
-3.5 | -0.1353 | 0.00691 | -0.0307 | -19.5803
-3 | -0.0939 | 0.00683 | -0.0248 | -13.7482
-2.5 | -0.0532 | 0.00682 | -0.0187 | -7.8006
-2 | -0.0105 | 0.00679 | -0.013 | -1.5464
-1.5 | 0.0228 | 0.00675 | -0.0054 | 3.3778
-1 | 0.058 | 0.00679 | 0.0019 | 8.542
-0.5 | 0.0731 | 0.00685 | 0.0132 | 10.6715
0 | 0.066 | 0.00684 | 0.029 | 9.6491
0.5 | 0.0977 | 0.00694 | 0.0369 | 14.0778
1 | 0.1342 | 0.00697 | 0.0439 | 19.2539
1.5 | 0.1736 | 0.00709 | 0.0502 | 24.4852
2 | 0.215 | 0.0072 | 0.0561 | 29.8611
2.5 | 0.2579 | 0.00733 | 0.0616 | 35.1842
3 | 0.3041 | 0.00744 | 0.0666 | 40.8737
3.5 | 0.3484 | 0.00766 | 0.0717 | 45.483
4 | 0.3975 | 0.00784 | 0.076 | 50.7015
4.5 | 0.445 | 0.0081 | 0.0805 | 54.9383
5 | 0.497 | 0.00836 | 0.0841 | 59.4498
5.5 | 0.5516 | 0.00871 | 0.0871 | 63.3295
6 | 0.6128 | 0.0091 | 0.0887 | 67.3407
6.5 | 0.6954 | 0.00962 | 0.0863 | 72.2869
7 | 0.7723 | 0.01013 | 0.085 | 76.2389
7.5 | 0.8325 | 0.01083 | 0.0866 | 76.8698
8 | 0.8918 | 0.01156 | 0.0884 | 77.1453
8.5 | 0.945 | 0.01252 | 0.0908 | 75.4792
9 | 1.0008 | 0.01345 | 0.093 | 74.4089
9.5 | 1.0475 | 0.01479 | 0.0958 | 70.8249
10 | 1.0953 | 0.01619 | 0.0984 | 67.6529
10.5 | 1.1317 | 0.01815 | 0.1016 | 62.3526
11 | 1.1743 | 0.01994 | 0.1043 | 58.8917
11.5 | 1.2021 | 0.02238 | 0.1077 | 53.7131
12 | 1.2336 | 0.02493 | 0.1107 | 49.4826
12.5 | 1.2558 | 0.02853 | 0.1124 | 44.0168
13 | 1.2855 | 0.03205 | 0.1133 | 40.1092
13.5 | 1.2938 | 0.0367 | 0.1145 | 35.2534
14 | 1.3041 | 0.04122 | 0.1156 | 31.6376
14.5 | 1.2938 | 0.0468 | 0.117 | 27.6453
15 | 1.2746 | 0.05179 | 0.121 | 24.6109
15.5 | 1.2602 | 0.05929 | 0.1181 | 21.2548
16 | 1.264 | 0.06623 | 0.1142 | 19.085
16.5 | 1.2371 | 0.07544 | 0.1092 | 16.3985
17 | 1.2233 | 0.08334 | 0.1054 | 14.6784
17.5 | 1.1824 | 0.09315 | 0.1009 | 12.6935
18 | 1.1581 | 0.1018 | 0.0969 | 11.3762
18.5 | 1.1219 | 0.11194 | 0.0914 | 10.0223
19 | 1.0993 | 0.12124 | 0.086 | 9.0671

## 121. Re 14M Mach 0.00 (1)
BIGFOIL.COM POLAR EXPORT
NACA23124
NACA23124 |  |  |  | Cl Max: | 2.034 | at alpha= | 20 | deg
JavaFoil+Calcfoil stall+Eppler ext transition |  |  |  | L/D Max: | 108.407 | at alpha= | 9.5 | deg
Re: | 14000000 |  |  | Cd Min: | 0.00692 | at alpha= | 0 | deg
Mach: | 0 |  |  | Cl=0 at alpha= | -0.97727 | deg
|  |  |  | @ Cl=0.1, Cd= | 0.0070579
|  |  |  | @ Cl=0.4, Cd= | 0.0072069
|  |  |  | @ Cl=0.6, Cd= | 0.0084886
alpha (deg) | Cl | Cd | Cm | Cl/Cd
-20 | -1.896 | 0.03544 | 0.03 | -53.505
-19.5 | -1.88 | 0.03272 | 0.03 | -57.444
-19 | -1.861 | 0.03022 | 0.03 | -61.588
-18.5 | -1.84 | 0.0281 | 0.029 | -65.48
-18 | -1.816 | 0.02614 | 0.029 | -69.486
-17.5 | -1.79 | 0.02437 | 0.028 | -73.453
-17 | -1.762 | 0.02277 | 0.028 | -77.375
-16.5 | -1.73 | 0.02131 | 0.028 | -81.169
-16 | -1.696 | 0.01998 | 0.027 | -84.874
-15.5 | -1.66 | 0.01887 | 0.027 | -87.957
-15 | -1.622 | 0.01782 | 0.026 | -91.017
-14.5 | -1.581 | 0.01691 | 0.026 | -93.516
-14 | -1.539 | 0.01605 | 0.025 | -95.883
-13.5 | -1.494 | 0.01532 | 0.025 | -97.518
-13 | -1.447 | 0.01461 | 0.024 | -99.005
-12.5 | -1.398 | 0.01402 | 0.023 | -99.755
-12 | -1.348 | 0.01348 | 0.023 | -99.973
-11.5 | -1.296 | 0.01295 | 0.022 | -100.121
-11 | -1.243 | 0.01247 | 0.022 | -99.703
-10.5 | -1.188 | 0.01204 | 0.021 | -98.653
-10 | -1.132 | 0.01165 | 0.021 | -97.14
-9.5 | -1.075 | 0.0113 | 0.02 | -95.159
-9 | -1.016 | 0.01069 | 0.019 | -95.124
-8.5 | -0.957 | 0.01035 | 0.019 | -92.514
-8 | -0.897 | 0.01003 | 0.018 | -89.489
-7.5 | -0.836 | 0.00971 | 0.018 | -86.106
-7 | -0.775 | 0.00937 | 0.017 | -82.653
-6.5 | -0.712 | 0.00908 | 0.016 | -78.458
-6 | -0.65 | 0.0088 | 0.016 | -73.795
-5.5 | -0.586 | 0.00858 | 0.015 | -68.33
-5 | -0.522 | 0.00845 | 0.014 | -61.797
-4.5 | -0.458 | 0.00704 | 0.014 | -65.074
-4 | -0.394 | 0.00697 | 0.013 | -56.492
-3.5 | -0.329 | 0.00722 | 0.013 | -45.534
-3 | -0.264 | 0.00722 | 0.012 | -36.539
-2.5 | -0.199 | 0.00719 | 0.011 | -27.636
-2 | -0.133 | 0.00721 | 0.011 | -18.509
-1.5 | -0.068 | 0.00722 | 0.01 | -9.438
-1 | -0.003 | 0.00724 | 0.009 | -0.363
-0.5 | 0.063 | 0.00724 | 0.009 | 8.671
0 | 0.128 | 0.00692 | 0.008 | 18.49
0.5 | 0.193 | 0.00728 | 0.008 | 26.533
1 | 0.258 | 0.0073 | 0.007 | 35.383
1.5 | 0.323 | 0.00734 | 0.006 | 43.984
2 | 0.388 | 0.00704 | 0.006 | 55.077
2.5 | 0.452 | 0.00793 | 0.005 | 56.997
3 | 0.516 | 0.00835 | 0.005 | 61.791
3.5 | 0.58 | 0.00846 | 0.004 | 68.577
4 | 0.643 | 0.00855 | 0.003 | 75.209
4.5 | 0.706 | 0.00873 | 0.003 | 80.956
5 | 0.769 | 0.00888 | 0.002 | 86.634
5.5 | 0.831 | 0.00908 | 0.002 | 91.55
6 | 0.893 | 0.00932 | 0.001 | 95.751
6.5 | 0.954 | 0.00984 | 0 | 96.905
7 | 1.014 | 0.0101 | 0 | 100.378
7.5 | 1.074 | 0.01044 | -0.001 | 102.849
8 | 1.132 | 0.01075 | -0.001 | 105.369
8.5 | 1.19 | 0.01112 | -0.002 | 106.986
9 | 1.247 | 0.01156 | -0.003 | 107.844
9.5 | 1.302 | 0.01201 | -0.003 | 108.407
10 | 1.356 | 0.01256 | -0.004 | 107.954
10.5 | 1.409 | 0.01319 | -0.004 | 106.798
11 | 1.46 | 0.01387 | -0.005 | 105.282
11.5 | 1.51 | 0.01464 | -0.005 | 103.122
12 | 1.557 | 0.0157 | -0.006 | 99.204
12.5 | 1.603 | 0.01671 | -0.006 | 95.971
13 | 1.647 | 0.01779 | -0.007 | 92.598
13.5 | 1.689 | 0.01911 | -0.007 | 88.394
14 | 1.729 | 0.02051 | -0.008 | 84.285
14.5 | 1.766 | 0.02215 | -0.008 | 79.734
15 | 1.801 | 0.02403 | -0.008 | 74.981
15.5 | 1.835 | 0.02601 | -0.009 | 70.552
16 | 1.865 | 0.02877 | -0.009 | 64.841
16.5 | 1.894 | 0.03122 | -0.01 | 60.673
17 | 1.921 | 0.03376 | -0.01 | 56.907
17.5 | 1.945 | 0.03676 | -0.01 | 52.92
18 | 1.967 | 0.03999 | -0.011 | 49.18
18.5 | 1.987 | 0.04333 | -0.011 | 45.852
19 | 2.005 | 0.04689 | -0.011 | 42.757
19.5 | 2.021 | 0.0509 | -0.012 | 39.699
20 | 2.034 | 0.05507 | -0.012 | 36.933

## 122. Re 14M Mach 0.00 (2)
BIGFOIL.COM POLAR EXPORT
NACA23124
NACA23124 |  |  |  | Cl Max: | 1.6159 | at alpha= | 20 | deg
XFOIL ncrit=9 |  |  |  | L/D Max: | 114.732 | at alpha= | 10 | deg
Re: | 14000000 |  |  | Cd Min: | 0.04445 | at alpha= | 20 | deg
Mach: | 0 |  |  | Cl=0 at alpha= | -1.1498 | deg
|  |  |  | @ Cl=0.1, Cd= | 0.0061121
|  |  |  | @ Cl=0.4, Cd= | 0.0065223
|  |  |  | @ Cl=0.6, Cd= | 0.0071404
alpha (deg) | Cl | Cd | Cm | Cl/Cd
-20 | -1.5263 | 0.03156 | -0.0573 | -48.3619
-19.5 | -1.491 | 0.02887 | -0.0594 | -51.6453
-19 | -1.4548 | 0.02658 | -0.0608 | -54.7329
-18.5 | -1.418 | 0.02459 | -0.0617 | -57.6657
-18 | -1.3833 | 0.02256 | -0.0623 | -61.3165
-17.5 | -1.3593 | 0.02081 | -0.06 | -65.3196
-17 | -1.3372 | 0.01928 | -0.057 | -69.3568
-16.5 | -1.311 | 0.01777 | -0.0545 | -73.776
-16 | -1.2768 | 0.01648 | -0.0531 | -77.4757
-15.5 | -1.2333 | 0.0154 | -0.0531 | -80.0844
-15 | -1.2036 | 0.0144 | -0.0504 | -83.5833
-14.5 | -1.1636 | 0.01367 | -0.0491 | -85.1207
-14 | -1.1236 | 0.0129 | -0.0478 | -87.1008
-13.5 | -1.0812 | 0.01225 | -0.0468 | -88.2612
-13 | -1.0363 | 0.01165 | -0.046 | -88.9528
-12.5 | -0.9904 | 0.01111 | -0.0453 | -89.1449
-12 | -0.9421 | 0.01061 | -0.0449 | -88.7936
-11.5 | -0.8885 | 0.01016 | -0.0455 | -87.4508
-11 | -0.8251 | 0.0097 | -0.0481 | -85.0619
-10.5 | -0.728 | 0.00923 | -0.0577 | -78.8732
-10 | -0.6705 | 0.00884 | -0.0588 | -75.8484
-9.5 | -0.6249 | 0.00844 | -0.0574 | -74.0403
-9 | -0.5838 | 0.0081 | -0.055 | -72.0741
-8.5 | -0.5455 | 0.0078 | -0.0518 | -69.9359
-8 | -0.5099 | 0.00753 | -0.0479 | -67.7158
-7.5 | -0.4717 | 0.00732 | -0.0444 | -64.4399
-7 | -0.4365 | 0.00712 | -0.0403 | -61.3062
-6.5 | -0.4016 | 0.00686 | -0.036 | -58.5423
-6 | -0.3635 | 0.00666 | -0.0323 | -54.5796
-5.5 | -0.3283 | 0.00652 | -0.0279 | -50.3528
-5 | -0.2867 | 0.00641 | -0.0248 | -44.727
-4.5 | -0.2463 | 0.0063 | -0.0214 | -39.0952
-4 | -0.21 | 0.0062 | -0.0172 | -33.871
-3.5 | -0.173 | 0.00611 | -0.013 | -28.3142
-3 | -0.132 | 0.00602 | -0.0097 | -21.9269
-2.5 | -0.0935 | 0.006 | -0.0058 | -15.5833
-2 | -0.0587 | 0.00607 | -0.001 | -9.6705
-1.5 | -0.029 | 0.00607 | 0.0048 | -4.7776
-1 | 0.0124 | 0.00608 | 0.0081 | 2.0395
-0.5 | 0.0536 | 0.00611 | 0.0115 | 8.7725
0 | 0.0959 | 0.00611 | 0.0146 | 15.6956
0.5 | 0.1357 | 0.00613 | 0.0182 | 22.137
1 | 0.1746 | 0.00618 | 0.022 | 28.2524
1.5 | 0.2052 | 0.00616 | 0.0276 | 33.3117
2 | 0.2391 | 0.0062 | 0.0325 | 38.5645
2.5 | 0.2804 | 0.00625 | 0.0357 | 44.864
3 | 0.3196 | 0.00636 | 0.0394 | 50.2516
3.5 | 0.3591 | 0.00641 | 0.0429 | 56.0218
4 | 0.3988 | 0.00652 | 0.0464 | 61.1656
4.5 | 0.4409 | 0.0066 | 0.0493 | 66.803
5 | 0.4817 | 0.00672 | 0.0524 | 71.6815
5.5 | 0.5213 | 0.00687 | 0.0557 | 75.8806
6 | 0.566 | 0.00697 | 0.0579 | 81.2052
6.5 | 0.6059 | 0.00717 | 0.061 | 84.5049
7 | 0.6548 | 0.0073 | 0.0622 | 89.6986
7.5 | 0.7059 | 0.00754 | 0.0627 | 93.6207
8 | 0.7682 | 0.00774 | 0.0609 | 99.2506
8.5 | 0.8645 | 0.00805 | 0.0516 | 107.3913
9 | 0.9237 | 0.0083 | 0.0503 | 111.2892
9.5 | 0.9762 | 0.00861 | 0.0503 | 113.3798
10 | 1.0257 | 0.00894 | 0.0507 | 114.7315
10.5 | 1.0722 | 0.00935 | 0.0516 | 114.6738
11 | 1.1145 | 0.00988 | 0.0531 | 112.8036
11.5 | 1.1612 | 0.01027 | 0.0538 | 113.0672
12 | 1.1981 | 0.01096 | 0.0559 | 109.3157
12.5 | 1.2395 | 0.0115 | 0.0573 | 107.7826
13 | 1.272 | 0.01233 | 0.0599 | 103.163
13.5 | 1.308 | 0.01315 | 0.0618 | 99.4677
14 | 1.3435 | 0.01425 | 0.0632 | 94.2807
14.5 | 1.3792 | 0.01552 | 0.0641 | 88.866
15 | 1.4101 | 0.01688 | 0.0657 | 83.5367
15.5 | 1.4239 | 0.01847 | 0.0702 | 77.0926
16 | 1.446 | 0.02026 | 0.0725 | 71.3722
16.5 | 1.4805 | 0.02216 | 0.0719 | 66.8096
17 | 1.511 | 0.02442 | 0.0714 | 61.8755
17.5 | 1.5395 | 0.02697 | 0.0705 | 57.0819
18 | 1.5674 | 0.02966 | 0.0694 | 52.8456
18.5 | 1.5834 | 0.03311 | 0.0689 | 47.8224
19 | 1.5994 | 0.03639 | 0.0687 | 43.9516
19.5 | 1.6071 | 0.04044 | 0.0684 | 39.7404
20 | 1.6159 | 0.04445 | 0.0678 | 36.3532

## 123. Re 14M Mach 0.10 (1)
BIGFOIL.COM POLAR EXPORT
NACA23124
NACA23124 |  |  |  | Cl Max: | 2.02 | at alpha= | 20 | deg
JavaFoil+Calcfoil stall+Eppler ext transition |  |  |  | L/D Max: | 107.611 | at alpha= | 9.5 | deg
Re: | 14000000 |  |  | Cd Min: | 0.00695 | at alpha= | 0 | deg
Mach: | 0.1 |  |  | Cl=0 at alpha= | -0.97727 | deg
|  |  |  | @ Cl=0.1, Cd= | 0.0070862
|  |  |  | @ Cl=0.4, Cd= | 0.0072189
|  |  |  | @ Cl=0.6, Cd= | 0.0085105
alpha (deg) | Cl | Cd | Cm | Cl/Cd
-20 | -1.883 | 0.0369 | 0.03 | -51.047
-19.5 | -1.869 | 0.03402 | 0.03 | -54.938
-19 | -1.852 | 0.03139 | 0.03 | -59.004
-18.5 | -1.833 | 0.0291 | 0.029 | -62.988
-18 | -1.811 | 0.02702 | 0.029 | -67.025
-17.5 | -1.786 | 0.02512 | 0.029 | -71.111
-17 | -1.759 | 0.02341 | 0.028 | -75.137
-16.5 | -1.729 | 0.02188 | 0.028 | -79.021
-16 | -1.696 | 0.02049 | 0.027 | -82.755
-15.5 | -1.661 | 0.01927 | 0.027 | -86.171
-15 | -1.623 | 0.01821 | 0.026 | -89.141
-14.5 | -1.583 | 0.01722 | 0.026 | -91.925
-14 | -1.541 | 0.01635 | 0.025 | -94.259
-13.5 | -1.497 | 0.01556 | 0.025 | -96.221
-13 | -1.451 | 0.01486 | 0.024 | -97.637
-12.5 | -1.402 | 0.01421 | 0.024 | -98.651
-12 | -1.352 | 0.01364 | 0.023 | -99.174
-11.5 | -1.301 | 0.01312 | 0.022 | -99.167
-11 | -1.247 | 0.01262 | 0.022 | -98.862
-10.5 | -1.193 | 0.01219 | 0.021 | -97.852
-10 | -1.136 | 0.01175 | 0.021 | -96.761
-9.5 | -1.079 | 0.01138 | 0.02 | -94.874
-9 | -1.021 | 0.01076 | 0.019 | -94.904
-8.5 | -0.961 | 0.01041 | 0.019 | -92.37
-8 | -0.901 | 0.01008 | 0.018 | -89.409
-7.5 | -0.84 | 0.00976 | 0.018 | -86.109
-7 | -0.778 | 0.00945 | 0.017 | -82.313
-6.5 | -0.716 | 0.00912 | 0.016 | -78.494
-6 | -0.653 | 0.00883 | 0.016 | -73.945
-5.5 | -0.589 | 0.00865 | 0.015 | -68.059
-5 | -0.525 | 0.00846 | 0.015 | -62.04
-4.5 | -0.46 | 0.00707 | 0.014 | -65.077
-4 | -0.396 | 0.007 | 0.013 | -56.513
-3.5 | -0.33 | 0.00727 | 0.013 | -45.461
-3 | -0.265 | 0.00725 | 0.012 | -36.6
-2.5 | -0.2 | 0.00724 | 0.011 | -27.602
-2 | -0.134 | 0.00723 | 0.011 | -18.558
-1.5 | -0.068 | 0.00723 | 0.01 | -9.462
-1 | -0.003 | 0.00726 | 0.01 | -0.364
-0.5 | 0.063 | 0.00726 | 0.009 | 8.695
0 | 0.129 | 0.00695 | 0.008 | 18.509
0.5 | 0.194 | 0.00732 | 0.008 | 26.506
1 | 0.259 | 0.00734 | 0.007 | 35.347
1.5 | 0.325 | 0.00702 | 0.006 | 46.223
2 | 0.389 | 0.00707 | 0.006 | 55.116
2.5 | 0.454 | 0.00795 | 0.005 | 57.11
3 | 0.518 | 0.00837 | 0.005 | 61.961
3.5 | 0.583 | 0.00847 | 0.004 | 68.74
4 | 0.646 | 0.00862 | 0.003 | 74.955
4.5 | 0.71 | 0.00876 | 0.003 | 81.054
5 | 0.773 | 0.00895 | 0.002 | 86.287
5.5 | 0.835 | 0.00916 | 0.002 | 91.171
6 | 0.897 | 0.00937 | 0.001 | 95.699
6.5 | 0.958 | 0.00992 | 0 | 96.585
7 | 1.018 | 0.0102 | 0 | 99.878
7.5 | 1.078 | 0.01051 | -0.001 | 102.533
8 | 1.137 | 0.01089 | -0.001 | 104.394
8.5 | 1.195 | 0.01122 | -0.002 | 106.447
9 | 1.251 | 0.01168 | -0.003 | 107.169
9.5 | 1.307 | 0.01214 | -0.003 | 107.611
10 | 1.361 | 0.01276 | -0.004 | 106.629
10.5 | 1.413 | 0.01338 | -0.004 | 105.672
11 | 1.464 | 0.01409 | -0.005 | 103.926
11.5 | 1.514 | 0.0149 | -0.005 | 101.618
12 | 1.561 | 0.01599 | -0.006 | 97.654
12.5 | 1.607 | 0.01705 | -0.006 | 94.253
13 | 1.65 | 0.0182 | -0.007 | 90.659
13.5 | 1.691 | 0.0196 | -0.007 | 86.301
14 | 1.73 | 0.0211 | -0.008 | 82.008
14.5 | 1.767 | 0.02282 | -0.008 | 77.417
15 | 1.802 | 0.02474 | -0.008 | 72.826
15.5 | 1.834 | 0.02684 | -0.009 | 68.334
16 | 1.864 | 0.02929 | -0.009 | 63.63
16.5 | 1.891 | 0.03231 | -0.01 | 58.529
17 | 1.917 | 0.03498 | -0.01 | 54.801
17.5 | 1.94 | 0.03819 | -0.01 | 50.791
18 | 1.96 | 0.04154 | -0.011 | 47.184
18.5 | 1.978 | 0.04504 | -0.011 | 43.924
19 | 1.995 | 0.04883 | -0.011 | 40.854
19.5 | 2.009 | 0.05308 | -0.012 | 37.846
20 | 2.02 | 0.05743 | -0.012 | 35.169

## 124. Re 14M Mach 0.10 (2)
BIGFOIL.COM POLAR EXPORT
NACA23124
NACA23124 |  |  |  | Cl Max: | 1.603 | at alpha= | 20 | deg
XFOIL ncrit=9 |  |  |  | L/D Max: | 113.696 | at alpha= | 10.5 | deg
Re: | 14000000 |  |  | Cd Min: | 0.04727 | at alpha= | 20 | deg
Mach: | 0.1 |  |  | Cl=0 at alpha= | -1.1578 | deg
|  |  |  | @ Cl=0.1, Cd= | 0.006132
|  |  |  | @ Cl=0.4, Cd= | 0.0065617
|  |  |  | @ Cl=0.6, Cd= | 0.0071828
alpha (deg) | Cl | Cd | Cm | Cl/Cd
-20 | -1.5207 | 0.03338 | -0.0593 | -45.5572
-19.5 | -1.4875 | 0.03043 | -0.0613 | -48.8827
-19 | -1.4524 | 0.02793 | -0.0628 | -52.0014
-18.5 | -1.4174 | 0.02567 | -0.0637 | -55.2162
-18 | -1.3842 | 0.02343 | -0.0643 | -59.0781
-17.5 | -1.3607 | 0.0215 | -0.0622 | -63.2884
-17 | -1.3373 | 0.01998 | -0.0592 | -66.9319
-16.5 | -1.3097 | 0.01849 | -0.0568 | -70.8329
-16 | -1.2775 | 0.01707 | -0.0552 | -74.8389
-15.5 | -1.2356 | 0.01581 | -0.055 | -78.1531
-15 | -1.2049 | 0.01479 | -0.0524 | -81.4672
-14.5 | -1.1651 | 0.01401 | -0.051 | -83.162
-14 | -1.1258 | 0.01319 | -0.0496 | -85.3525
-13.5 | -1.0819 | 0.01252 | -0.0487 | -86.4137
-13 | -1.0388 | 0.01186 | -0.0476 | -87.5885
-12.5 | -0.9912 | 0.01133 | -0.047 | -87.4846
-12 | -0.945 | 0.01075 | -0.0463 | -87.907
-11.5 | -0.8907 | 0.01032 | -0.0468 | -86.3081
-11 | -0.8308 | 0.00983 | -0.0486 | -84.5168
-10.5 | -0.733 | 0.00932 | -0.0582 | -78.6481
-10 | -0.6735 | 0.00893 | -0.0596 | -75.4199
-9.5 | -0.6257 | 0.00853 | -0.0586 | -73.3529
-9 | -0.5848 | 0.00817 | -0.056 | -71.5789
-8.5 | -0.5459 | 0.00785 | -0.0529 | -69.5414
-8 | -0.5105 | 0.00757 | -0.0489 | -67.4373
-7.5 | -0.4718 | 0.00736 | -0.0454 | -64.1033
-7 | -0.4353 | 0.00716 | -0.0415 | -60.7961
-6.5 | -0.4018 | 0.00689 | -0.0368 | -58.3164
-6 | -0.3632 | 0.00668 | -0.0331 | -54.3713
-5.5 | -0.3275 | 0.00654 | -0.0288 | -50.0765
-5 | -0.2865 | 0.00643 | -0.0255 | -44.5568
-4.5 | -0.2457 | 0.00632 | -0.0221 | -38.8766
-4 | -0.2081 | 0.00621 | -0.018 | -33.5105
-3.5 | -0.1722 | 0.00612 | -0.0135 | -28.1373
-3 | -0.131 | 0.00604 | -0.0101 | -21.6887
-2.5 | -0.0918 | 0.00601 | -0.0063 | -15.2745
-2 | -0.0554 | 0.00608 | -0.0018 | -9.1118
-1.5 | -0.0284 | 0.00609 | 0.0047 | -4.6634
-1 | 0.0131 | 0.0061 | 0.0081 | 2.1475
-0.5 | 0.054 | 0.00613 | 0.0116 | 8.8091
0 | 0.096 | 0.00613 | 0.0148 | 15.6607
0.5 | 0.1358 | 0.00615 | 0.0185 | 22.0813
1 | 0.1738 | 0.0062 | 0.0226 | 28.0323
1.5 | 0.203 | 0.00617 | 0.0286 | 32.9011
2 | 0.2383 | 0.00622 | 0.0333 | 38.3119
2.5 | 0.2801 | 0.00627 | 0.0365 | 44.673
3 | 0.3184 | 0.00639 | 0.0404 | 49.8279
3.5 | 0.3588 | 0.00644 | 0.0439 | 55.7143
4 | 0.399 | 0.00656 | 0.0473 | 60.8232
4.5 | 0.4408 | 0.00663 | 0.0504 | 66.4857
5 | 0.482 | 0.00676 | 0.0535 | 71.3018
5.5 | 0.5226 | 0.00691 | 0.0567 | 75.6295
6 | 0.5663 | 0.00702 | 0.0592 | 80.6695
6.5 | 0.6077 | 0.00722 | 0.062 | 84.169
7 | 0.6578 | 0.00735 | 0.0631 | 89.4966
7.5 | 0.7092 | 0.00761 | 0.0636 | 93.1932
8 | 0.7741 | 0.00781 | 0.0614 | 99.1165
8.5 | 0.869 | 0.00813 | 0.0526 | 106.8881
9 | 0.9276 | 0.0084 | 0.0515 | 110.4286
9.5 | 0.9807 | 0.0087 | 0.0515 | 112.7241
10 | 1.0288 | 0.00907 | 0.0523 | 113.4289
10.5 | 1.0767 | 0.00947 | 0.0531 | 113.6959
11 | 1.1181 | 0.01005 | 0.0547 | 111.2537
11.5 | 1.1658 | 0.01043 | 0.0555 | 111.7737
12 | 1.202 | 0.01118 | 0.0577 | 107.5134
12.5 | 1.2415 | 0.01181 | 0.0594 | 105.1228
13 | 1.276 | 0.0126 | 0.0618 | 101.2698
13.5 | 1.3109 | 0.01353 | 0.0639 | 96.8884
14 | 1.3463 | 0.01476 | 0.0652 | 91.2127
14.5 | 1.3803 | 0.01613 | 0.0664 | 85.5735
15 | 1.4134 | 0.01744 | 0.0679 | 81.0436
15.5 | 1.4132 | 0.01924 | 0.0748 | 73.4511
16 | 1.4496 | 0.02097 | 0.0745 | 69.1273
16.5 | 1.4828 | 0.02304 | 0.074 | 64.3576
17 | 1.513 | 0.02543 | 0.0734 | 59.4967
17.5 | 1.5397 | 0.02822 | 0.0725 | 54.5606
18 | 1.5683 | 0.03096 | 0.0713 | 50.6557
18.5 | 1.5774 | 0.035 | 0.071 | 45.0686
19 | 1.5917 | 0.03855 | 0.0707 | 41.2892
19.5 | 1.5946 | 0.04308 | 0.0703 | 37.0149
20 | 1.603 | 0.04727 | 0.0697 | 33.9116

## 125. Re 14M Mach 0.25 (1)
BIGFOIL.COM POLAR EXPORT
NACA23124
NACA23124 |  |  |  | Cl Max: | 1.911 | at alpha= | 19.5 | deg
JavaFoil+Calcfoil stall+Eppler ext transition |  |  |  | L/D Max: | 102.183 | at alpha= | 9 | deg
Re: | 14000000 |  |  | Cd Min: | 0.00682 | at alpha= | 1 | deg
Mach: | 0.25 |  |  | Cl=0 at alpha= | -0.97794 | deg
|  |  |  | @ Cl=0.1, Cd= | 0.0070657
|  |  |  | @ Cl=0.4, Cd= | 0.00806
|  |  |  | @ Cl=0.6, Cd= | 0.0084368
alpha (deg) | Cl | Cd | Cm | Cl/Cd
-20 | -1.779 | 0.04716 | 0.031 | -37.717
-19.5 | -1.78 | 0.04305 | 0.03 | -41.348
-19 | -1.777 | 0.03925 | 0.03 | -45.282
-18.5 | -1.772 | 0.03573 | 0.03 | -49.582
-18 | -1.762 | 0.03276 | 0.029 | -53.776
-17.5 | -1.748 | 0.03015 | 0.029 | -57.989
-17 | -1.731 | 0.0278 | 0.029 | -62.255
-16.5 | -1.709 | 0.02565 | 0.028 | -66.639
-16 | -1.684 | 0.02374 | 0.028 | -70.959
-15.5 | -1.656 | 0.02206 | 0.027 | -75.073
-15 | -1.624 | 0.02061 | 0.027 | -78.796
-14.5 | -1.59 | 0.0193 | 0.026 | -82.382
-14 | -1.552 | 0.01813 | 0.026 | -85.613
-13.5 | -1.511 | 0.01714 | 0.025 | -88.162
-13 | -1.468 | 0.01622 | 0.025 | -90.499
-12.5 | -1.422 | 0.01541 | 0.024 | -92.257
-12 | -1.373 | 0.01468 | 0.024 | -93.54
-11.5 | -1.323 | 0.01401 | 0.023 | -94.451
-11 | -1.271 | 0.01322 | 0.022 | -96.107
-10.5 | -1.216 | 0.01268 | 0.022 | -95.949
-10 | -1.16 | 0.01217 | 0.021 | -95.351
-9.5 | -1.103 | 0.01171 | 0.021 | -94.169
-9 | -1.044 | 0.0113 | 0.02 | -92.4
-8.5 | -0.984 | 0.0109 | 0.019 | -90.265
-8 | -0.923 | 0.01053 | 0.019 | -87.641
-7.5 | -0.861 | 0.01016 | 0.018 | -84.691
-7 | -0.798 | 0.00978 | 0.018 | -81.548
-6.5 | -0.734 | 0.00941 | 0.017 | -78.011
-6 | -0.669 | 0.00914 | 0.016 | -73.257
-5.5 | -0.604 | 0.00856 | 0.016 | -70.622
-5 | -0.539 | 0.00834 | 0.015 | -64.611
-4.5 | -0.472 | 0.00816 | 0.014 | -57.872
-4 | -0.406 | 0.00799 | 0.014 | -50.783
-3.5 | -0.339 | 0.00705 | 0.013 | -48.103
-3 | -0.272 | 0.00705 | 0.012 | -38.613
-2.5 | -0.205 | 0.00701 | 0.012 | -29.252
-2 | -0.138 | 0.007 | 0.011 | -19.673
-1.5 | -0.07 | 0.00705 | 0.01 | -9.971
-1 | -0.003 | 0.00707 | 0.01 | -0.384
-0.5 | 0.065 | 0.00705 | 0.009 | 9.183
0 | 0.132 | 0.00708 | 0.008 | 18.646
0.5 | 0.199 | 0.00711 | 0.008 | 28.025
1 | 0.266 | 0.00682 | 0.007 | 39.049
1.5 | 0.333 | 0.00798 | 0.007 | 41.725
2 | 0.4 | 0.00806 | 0.006 | 49.608
2.5 | 0.466 | 0.00818 | 0.005 | 56.984
3 | 0.532 | 0.00826 | 0.005 | 64.367
3.5 | 0.597 | 0.00843 | 0.004 | 70.874
4 | 0.663 | 0.00858 | 0.003 | 77.207
4.5 | 0.727 | 0.00906 | 0.003 | 80.301
5 | 0.792 | 0.00927 | 0.002 | 85.367
5.5 | 0.855 | 0.0095 | 0.002 | 90.046
6 | 0.918 | 0.00977 | 0.001 | 94.011
6.5 | 0.98 | 0.01008 | 0 | 97.244
7 | 1.041 | 0.01042 | 0 | 99.998
7.5 | 1.102 | 0.01081 | -0.001 | 101.945
8 | 1.161 | 0.0115 | -0.001 | 100.931
8.5 | 1.219 | 0.01196 | -0.002 | 101.972
9 | 1.276 | 0.01248 | -0.003 | 102.183
9.5 | 1.331 | 0.01307 | -0.003 | 101.86
10 | 1.384 | 0.01377 | -0.004 | 100.496
10.5 | 1.436 | 0.01454 | -0.004 | 98.795
11 | 1.485 | 0.01553 | -0.005 | 95.663
11.5 | 1.533 | 0.01654 | -0.005 | 92.693
12 | 1.578 | 0.01776 | -0.006 | 88.816
12.5 | 1.62 | 0.01913 | -0.006 | 84.687
13 | 1.66 | 0.02088 | -0.007 | 79.53
13.5 | 1.698 | 0.0227 | -0.007 | 74.797
14 | 1.732 | 0.02468 | -0.008 | 70.2
14.5 | 1.763 | 0.0271 | -0.008 | 65.072
15 | 1.792 | 0.02966 | -0.009 | 60.434
15.5 | 1.818 | 0.03249 | -0.009 | 55.977
16 | 1.841 | 0.03569 | -0.009 | 51.577
16.5 | 1.86 | 0.03918 | -0.01 | 47.489
17 | 1.877 | 0.04329 | -0.01 | 43.363
17.5 | 1.89 | 0.04752 | -0.011 | 39.777
18 | 1.9 | 0.0519 | -0.011 | 36.609
18.5 | 1.907 | 0.05651 | -0.011 | 33.745
19 | 1.91 | 0.06178 | -0.011 | 30.916
19.5 | 1.911 | 0.0672 | -0.012 | 28.429
20 | 1.907 | 0.07292 | -0.012 | 26.146

## 126. Re 14M Mach 0.25 (2)
BIGFOIL.COM POLAR EXPORT
NACA23124
NACA23124 |  |  |  | Cl Max: | 1.5369 | at alpha= | 18.5 | deg
XFOIL ncrit=9 |  |  |  | L/D Max: | 107.382 | at alpha= | 9.5 | deg
Re: | 14000000 |  |  | Cd Min: | 0.06348 | at alpha= | 20 | deg
Mach: | 0.25 |  |  | Cl=0 at alpha= | -1.2958 | deg
|  |  |  | @ Cl=0.1, Cd= | 0.0062311
|  |  |  | @ Cl=0.4, Cd= | 0.0067538
|  |  |  | @ Cl=0.6, Cd= | 0.0074063
alpha (deg) | Cl | Cd | Cm | Cl/Cd
-20 | -1.4879 | 0.04373 | -0.069 | -34.0247
-19.5 | -1.462 | 0.03958 | -0.0713 | -36.9378
-19 | -1.4353 | 0.03579 | -0.073 | -40.1034
-18.5 | -1.4074 | 0.03243 | -0.074 | -43.3981
-18 | -1.3729 | 0.02964 | -0.075 | -46.3192
-17 | -1.3343 | 0.02446 | -0.0706 | -54.5503
-16.5 | -1.3092 | 0.02245 | -0.0681 | -58.3163
-16 | -1.2782 | 0.02062 | -0.0662 | -61.9884
-15.5 | -1.241 | 0.01869 | -0.0656 | -66.3991
-15 | -1.2073 | 0.0174 | -0.0633 | -69.3851
-14.5 | -1.172 | 0.01615 | -0.0612 | -72.5697
-14 | -1.1317 | 0.0151 | -0.0596 | -74.947
-13.5 | -1.0916 | 0.01407 | -0.058 | -77.5835
-13 | -1.0464 | 0.01327 | -0.0567 | -78.8546
-12.5 | -1.0018 | 0.01247 | -0.0554 | -80.3368
-12 | -0.9552 | 0.01177 | -0.0542 | -81.1555
-11.5 | -0.9032 | 0.01119 | -0.0538 | -80.7149
-11 | -0.8507 | 0.01058 | -0.0536 | -80.4064
-10.5 | -0.7797 | 0.01002 | -0.0569 | -77.8144
-10 | -0.6903 | 0.00944 | -0.0641 | -73.125
-9.5 | -0.6374 | 0.00897 | -0.0636 | -71.0591
-9 | -0.5881 | 0.00859 | -0.0622 | -68.4633
-8.5 | -0.5509 | 0.00814 | -0.0584 | -67.6781
-8 | -0.51 | 0.00784 | -0.055 | -65.051
-7.5 | -0.4722 | 0.00757 | -0.051 | -62.3778
-7 | -0.4344 | 0.00734 | -0.0468 | -59.1826
-6.5 | -0.3999 | 0.00706 | -0.042 | -56.6431
-6 | -0.3633 | 0.00681 | -0.0374 | -53.348
-5.5 | -0.3228 | 0.00667 | -0.0335 | -48.3958
-5 | -0.2833 | 0.00655 | -0.0294 | -43.2519
-4.5 | -0.2437 | 0.00643 | -0.0253 | -37.9005
-4 | -0.202 | 0.00632 | -0.0216 | -31.962
-3.5 | -0.1641 | 0.00624 | -0.0171 | -26.2981
-3 | -0.1266 | 0.00616 | -0.0124 | -20.5519
-2.5 | -0.084 | 0.00611 | -0.0088 | -13.748
-2 | -0.0438 | 0.00613 | -0.0047 | -7.1452
-1.5 | -0.0118 | 0.00616 | 0.0011 | -1.9156
-1 | 0.0171 | 0.0062 | 0.0077 | 2.7581
-0.5 | 0.0571 | 0.00622 | 0.0119 | 9.1801
0 | 0.0955 | 0.00623 | 0.0164 | 15.3291
0.5 | 0.1354 | 0.00624 | 0.0206 | 21.6987
1 | 0.1585 | 0.00626 | 0.0283 | 25.3195
1.5 | 0.1951 | 0.00629 | 0.0332 | 31.0175
2 | 0.2356 | 0.00634 | 0.0372 | 37.1609
2.5 | 0.2759 | 0.00644 | 0.0412 | 42.8416
3 | 0.3153 | 0.00653 | 0.0454 | 48.2848
3.5 | 0.3585 | 0.0066 | 0.0488 | 54.3182
4 | 0.3979 | 0.00675 | 0.0528 | 58.9481
4.5 | 0.4422 | 0.00683 | 0.0559 | 64.7438
5 | 0.4853 | 0.00698 | 0.0592 | 69.5272
5.5 | 0.5268 | 0.00712 | 0.0626 | 73.9888
6 | 0.5722 | 0.00729 | 0.0653 | 78.4911
6.5 | 0.62 | 0.00749 | 0.0673 | 82.777
7 | 0.6727 | 0.00771 | 0.0683 | 87.2503
7.5 | 0.7342 | 0.00797 | 0.0674 | 92.1205
8 | 0.8281 | 0.00827 | 0.0599 | 100.133
8.5 | 0.8921 | 0.00859 | 0.0584 | 103.8533
9 | 0.9463 | 0.00899 | 0.0587 | 105.2614
9.5 | 1.0008 | 0.00932 | 0.0591 | 107.382
10 | 1.0466 | 0.00988 | 0.0607 | 105.9312
10.5 | 1.0958 | 0.01036 | 0.0619 | 105.7722
11 | 1.1389 | 0.01103 | 0.0637 | 103.2548
11.5 | 1.1821 | 0.01172 | 0.0655 | 100.8618
12 | 1.2204 | 0.01259 | 0.0678 | 96.9341
12.5 | 1.2567 | 0.01354 | 0.0703 | 92.8139
13 | 1.2905 | 0.01465 | 0.073 | 88.0887
13.5 | 1.322 | 0.01616 | 0.0753 | 81.8069
14 | 1.3626 | 0.01768 | 0.0759 | 77.0701
14.5 | 1.3903 | 0.01967 | 0.0778 | 70.6812
15 | 1.4164 | 0.0216 | 0.08 | 65.5741
15.5 | 1.4168 | 0.02405 | 0.0858 | 58.9106
16 | 1.4504 | 0.02651 | 0.0853 | 54.7114
16.5 | 1.476 | 0.02961 | 0.0849 | 49.848
17 | 1.4971 | 0.03344 | 0.0836 | 44.7697
17.5 | 1.518 | 0.03729 | 0.0823 | 40.708
18 | 1.535 | 0.04127 | 0.0814 | 37.1941
18.5 | 1.5369 | 0.04613 | 0.081 | 33.3167
19 | 1.5335 | 0.05169 | 0.0802 | 29.6672
19.5 | 1.5212 | 0.05801 | 0.0791 | 26.2231
20 | 1.5217 | 0.06348 | 0.0776 | 23.9713

## 127. Re 14M Mach 0.50 (1)
BIGFOIL.COM POLAR EXPORT
NACA23124
NACA23124 |  |  |  | Cl Max: | 1.485 | at alpha= | 11.5 | deg
JavaFoil+Calcfoil stall+Eppler ext transition |  |  |  | L/D Max: | 85.814 | at alpha= | 6.5 | deg
Re: | 14000000 |  |  | Cd Min: | 0.0074 | at alpha= | -2 | deg
Mach: | 0.5 |  |  | Cl=0 at alpha= | -0.98 | deg
|  |  |  | @ Cl=0.1, Cd= | 0.0074911
|  |  |  | @ Cl=0.4, Cd= | 0.0082781
|  |  |  | @ Cl=0.6, Cd= | 0.0091503
alpha (deg) | Cl | Cd | Cm | Cl/Cd
-17.5 | -0.986 | 0.14602 | 0.023 | -6.753
-17 | -0.952 | 0.14378 | 0.022 | -6.625
-16.5 | -0.94 | 0.11714 | 0.024 | -8.027
-16 | -0.958 | 0.0735 | 0.027 | -13.031
-15.5 | -0.944 | 0.05949 | 0.028 | -15.861
-15 | -0.92 | 0.05282 | 0.027 | -17.419
-14.5 | -0.894 | 0.04771 | 0.027 | -18.743
-14 | -0.987 | 0.04656 | 0.027 | -21.207
-13.5 | -1.292 | 0.03494 | 0.027 | -36.971
-13 | -1.355 | 0.02972 | 0.026 | -45.588
-12.5 | -1.375 | 0.02601 | 0.026 | -52.874
-12 | -1.372 | 0.02312 | 0.026 | -59.338
-11.5 | -1.353 | 0.02097 | 0.025 | -64.533
-11 | -1.322 | 0.01913 | 0.025 | -69.135
-10.5 | -1.283 | 0.01769 | 0.024 | -72.544
-10 | -1.237 | 0.01619 | 0.023 | -76.433
-9.5 | -1.186 | 0.01514 | 0.023 | -78.333
-9 | -1.13 | 0.01419 | 0.022 | -79.646
-8.5 | -1.071 | 0.0134 | 0.021 | -79.934
-8 | -1.009 | 0.01266 | 0.021 | -79.743
-7.5 | -0.945 | 0.01201 | 0.02 | -78.665
-7 | -0.878 | 0.01139 | 0.019 | -77.082
-6.5 | -0.81 | 0.01052 | 0.019 | -77.011
-6 | -0.741 | 0.00994 | 0.018 | -74.5
-5.5 | -0.67 | 0.00948 | 0.017 | -70.612
-5 | -0.598 | 0.00912 | 0.017 | -65.523
-4.5 | -0.525 | 0.00882 | 0.016 | -59.536
-4 | -0.451 | 0.00828 | 0.015 | -54.522
-3.5 | -0.377 | 0.00805 | 0.015 | -46.855
-3 | -0.303 | 0.00792 | 0.014 | -38.27
-2.5 | -0.228 | 0.0078 | 0.013 | -29.264
-2 | -0.153 | 0.0074 | 0.012 | -20.731
-1.5 | -0.078 | 0.00816 | 0.012 | -9.601
-1 | -0.003 | 0.00817 | 0.011 | -0.37
-0.5 | 0.072 | 0.00745 | 0.01 | 9.684
0 | 0.147 | 0.00756 | 0.009 | 19.443
0.5 | 0.222 | 0.00794 | 0.009 | 27.907
1 | 0.296 | 0.00806 | 0.008 | 36.727
1.5 | 0.37 | 0.0082 | 0.007 | 45.096
2 | 0.443 | 0.00839 | 0.007 | 52.839
2.5 | 0.516 | 0.00887 | 0.006 | 58.187
3 | 0.589 | 0.00911 | 0.005 | 64.587
3.5 | 0.66 | 0.00937 | 0.004 | 70.482
4 | 0.731 | 0.0097 | 0.004 | 75.371
4.5 | 0.801 | 0.01007 | 0.003 | 79.508
5 | 0.87 | 0.01074 | 0.002 | 80.993
5.5 | 0.937 | 0.01122 | 0.002 | 83.506
6 | 1.003 | 0.01177 | 0.001 | 85.164
6.5 | 1.066 | 0.01243 | 0 | 85.814
7 | 1.128 | 0.01317 | 0 | 85.668
7.5 | 1.187 | 0.01409 | -0.001 | 84.272
8 | 1.243 | 0.01535 | -0.002 | 80.985
8.5 | 1.295 | 0.01664 | -0.002 | 77.868
9 | 1.343 | 0.01817 | -0.003 | 73.939
9.5 | 1.386 | 0.02009 | -0.003 | 69.016
10 | 1.423 | 0.02239 | -0.004 | 63.578
10.5 | 1.453 | 0.02525 | -0.005 | 57.546
11 | 1.474 | 0.02884 | -0.005 | 51.11
11.5 | 1.485 | 0.03327 | -0.006 | 44.621
12 | 1.479 | 0.03891 | -0.006 | 38.005
12.5 | 1.453 | 0.04618 | -0.006 | 31.464
13 | 1.386 | 0.0561 | -0.007 | 24.708
13.5 | 1.189 | 0.07253 | -0.007 | 16.389
14 | 0.954 | 0.074 | -0.008 | 12.896
14.5 | 0.957 | 0.10459 | -0.007 | 9.148
15 | 0.969 | 0.13322 | -0.007 | 7.275
15.5 | 0.993 | 0.15429 | -0.007 | 6.433
16 | 1.02 | 0.17296 | -0.008 | 5.896
16.5 | 1.048 | 0.19211 | -0.008 | 5.456

## 128. Re 14M Mach 0.50 (2)
BIGFOIL.COM POLAR EXPORT
NACA23124
NACA23124 |  |  |  | Cl Max: | 1.3243 | at alpha= | 14.5 | deg
XFOIL ncrit=9 |  |  |  | L/D Max: | 80.1068 | at alpha= | 8 | deg
Re: | 14000000 |  |  | Cd Min: | 0.12808 | at alpha= | 19.5 | deg
Mach: | 0.5 |  |  | Cl=0 at alpha= | -1.8153 | deg
|  |  |  | @ Cl=0.1, Cd= | 0.0067698
|  |  |  | @ Cl=0.4, Cd= | 0.0076656
|  |  |  | @ Cl=0.6, Cd= | 0.008776
alpha (deg) | Cl | Cd | Cm | Cl/Cd
-20 | -1.1801 | 0.09858 | -0.0887 | -11.971
-19.5 | -1.188 | 0.08974 | -0.0943 | -13.2382
-19 | -1.1884 | 0.08188 | -0.0988 | -14.5139
-18.5 | -1.1924 | 0.07406 | -0.1029 | -16.1005
-18 | -1.1956 | 0.06656 | -0.1064 | -17.9627
-17.5 | -1.1906 | 0.06003 | -0.1089 | -19.8334
-17 | -1.1985 | 0.05477 | -0.1066 | -21.8824
-16.5 | -1.2063 | 0.04938 | -0.1046 | -24.4289
-16 | -1.2023 | 0.0443 | -0.1034 | -27.14
-15.5 | -1.1906 | 0.03962 | -0.1023 | -30.0505
-15 | -1.1625 | 0.03527 | -0.1026 | -32.96
-14.5 | -1.1459 | 0.03188 | -0.0995 | -35.9442
-14 | -1.1197 | 0.02864 | -0.0975 | -39.0957
-13.5 | -1.0884 | 0.02577 | -0.0954 | -42.2352
-13 | -1.0516 | 0.02329 | -0.0933 | -45.1524
-12.5 | -1.0139 | 0.02098 | -0.0909 | -48.327
-12 | -0.9705 | 0.0191 | -0.0885 | -50.8115
-11.5 | -0.9267 | 0.01728 | -0.0862 | -53.6285
-11 | -0.8801 | 0.01572 | -0.0838 | -55.986
-10.5 | -0.8293 | 0.01439 | -0.0816 | -57.6303
-10 | -0.7748 | 0.01318 | -0.0801 | -58.786
-9.5 | -0.7072 | 0.01204 | -0.0808 | -58.7375
-9 | -0.6256 | 0.01101 | -0.0841 | -56.8211
-8.5 | -0.5702 | 0.01017 | -0.0822 | -56.0669
-8 | -0.5175 | 0.00957 | -0.0793 | -54.0752
-7.5 | -0.4771 | 0.00891 | -0.0743 | -53.5466
-7 | -0.4354 | 0.00844 | -0.069 | -51.5877
-6.5 | -0.3913 | 0.00806 | -0.064 | -48.5484
-6 | -0.3553 | 0.00763 | -0.0575 | -46.5662
-5.5 | -0.3129 | 0.00738 | -0.052 | -42.3984
-5 | -0.2719 | 0.00716 | -0.0461 | -37.9749
-4.5 | -0.2225 | 0.00704 | -0.0417 | -31.6051
-4 | -0.1834 | 0.00689 | -0.0354 | -26.6183
-3.5 | -0.1401 | 0.00679 | -0.0299 | -20.6333
-3 | -0.0953 | 0.00674 | -0.0246 | -14.1395
-2.5 | -0.0529 | 0.00668 | -0.0188 | -7.9192
-2 | -0.013 | 0.00666 | -0.0126 | -1.952
-1.5 | 0.0222 | 0.00669 | -0.0053 | 3.3184
-1 | 0.0584 | 0.00668 | 0.0018 | 8.7425
-0.5 | 0.0808 | 0.00671 | 0.0116 | 12.0417
0 | 0.0663 | 0.00676 | 0.029 | 9.8077
0.5 | 0.1005 | 0.00677 | 0.0365 | 14.8449
1 | 0.1347 | 0.00686 | 0.0439 | 19.6356
1.5 | 0.1797 | 0.00694 | 0.0491 | 25.8934
2 | 0.2153 | 0.00707 | 0.0561 | 30.4526
2.5 | 0.2638 | 0.00715 | 0.0607 | 36.8951
3 | 0.3076 | 0.00732 | 0.0661 | 42.0219
3.5 | 0.3551 | 0.00747 | 0.0707 | 47.5368
4 | 0.401 | 0.00767 | 0.0756 | 52.2816
4.5 | 0.4498 | 0.00792 | 0.0799 | 56.7929
5 | 0.502 | 0.00817 | 0.0835 | 61.4443
5.5 | 0.555 | 0.00853 | 0.0868 | 65.0645
6 | 0.6172 | 0.00887 | 0.0884 | 69.5829
6.5 | 0.6886 | 0.00941 | 0.088 | 73.1775
7 | 0.7788 | 0.00988 | 0.0844 | 78.8259
7.5 | 0.8401 | 0.01055 | 0.0859 | 79.6303
8 | 0.9004 | 0.01124 | 0.0877 | 80.1068
8.5 | 0.9551 | 0.01214 | 0.09 | 78.6738
9 | 1.0104 | 0.01309 | 0.0923 | 77.1887
9.5 | 1.0583 | 0.01437 | 0.0951 | 73.6465
10 | 1.1039 | 0.01584 | 0.0979 | 69.6907
10.5 | 1.1498 | 0.01741 | 0.1005 | 66.0425
11 | 1.1901 | 0.0193 | 0.1034 | 61.6632
11.5 | 1.2235 | 0.02154 | 0.1065 | 56.8013
12 | 1.2457 | 0.02429 | 0.1102 | 51.2845
12.5 | 1.2742 | 0.02712 | 0.113 | 46.9838
13 | 1.2961 | 0.03109 | 0.114 | 41.6886
13.5 | 1.3169 | 0.03498 | 0.1153 | 37.6472
14 | 1.3176 | 0.04002 | 0.1164 | 32.9235
14.5 | 1.3243 | 0.0447 | 0.1176 | 29.6264
15 | 1.3007 | 0.05066 | 0.1198 | 25.6751
15.5 | 1.2865 | 0.0563 | 0.1214 | 22.8508
16 | 1.2773 | 0.06386 | 0.1177 | 20.0016
16.5 | 1.2644 | 0.07181 | 0.1136 | 17.6076
17 | 1.2384 | 0.08067 | 0.1091 | 15.3514
17.5 | 1.2098 | 0.08946 | 0.1052 | 13.5234
18 | 1.1772 | 0.0988 | 0.1006 | 11.915
18.5 | 1.144 | 0.10858 | 0.0954 | 10.536
19 | 1.1209 | 0.11768 | 0.0903 | 9.525
19.5 | 1.0887 | 0.12808 | 0.0839 | 8.5002

## 129. Re 16M Mach 0.00 (1)
BIGFOIL.COM POLAR EXPORT
NACA23124
NACA23124 |  |  |  | Cl Max: | 2.036 | at alpha= | 20 | deg
JavaFoil+Calcfoil stall+Eppler ext transition |  |  |  | L/D Max: | 109.578 | at alpha= | 9.5 | deg
Re: | 16000000 |  |  | Cd Min: | 0.00692 | at alpha= | -4 | deg
Mach: | 0 |  |  | Cl=0 at alpha= | -0.97727 | deg
|  |  |  | @ Cl=0.1, Cd= | 0.0073691
|  |  |  | @ Cl=0.4, Cd= | 0.0070456
|  |  |  | @ Cl=0.6, Cd= | 0.0083949
alpha (deg) | Cl | Cd | Cm | Cl/Cd
-20 | -1.899 | 0.03448 | 0.03 | -55.076
-19.5 | -1.882 | 0.0319 | 0.03 | -59.014
-19 | -1.864 | 0.02949 | 0.03 | -63.19
-18.5 | -1.842 | 0.02729 | 0.029 | -67.508
-18 | -1.819 | 0.02542 | 0.029 | -71.535
-17.5 | -1.792 | 0.02374 | 0.028 | -75.511
-17 | -1.764 | 0.02222 | 0.028 | -79.387
-16.5 | -1.732 | 0.02081 | 0.028 | -83.236
-16 | -1.698 | 0.01952 | 0.027 | -86.99
-15.5 | -1.662 | 0.01843 | 0.027 | -90.19
-15 | -1.623 | 0.01742 | 0.026 | -93.171
-14.5 | -1.583 | 0.01656 | 0.026 | -95.572
-14 | -1.54 | 0.01572 | 0.025 | -97.934
-13.5 | -1.495 | 0.01501 | 0.025 | -99.622
-13 | -1.448 | 0.01437 | 0.024 | -100.792
-12.5 | -1.399 | 0.01376 | 0.023 | -101.674
-12 | -1.349 | 0.01323 | 0.023 | -101.923
-11.5 | -1.297 | 0.01272 | 0.022 | -101.985
-11 | -1.244 | 0.01226 | 0.022 | -101.47
-10.5 | -1.189 | 0.01185 | 0.021 | -100.324
-10 | -1.133 | 0.01147 | 0.021 | -98.751
-9.5 | -1.075 | 0.01113 | 0.02 | -96.648
-9 | -1.017 | 0.0108 | 0.019 | -94.149
-8.5 | -0.958 | 0.01021 | 0.019 | -93.807
-8 | -0.897 | 0.00991 | 0.018 | -90.561
-7.5 | -0.836 | 0.00962 | 0.018 | -86.977
-7 | -0.775 | 0.00931 | 0.017 | -83.25
-6.5 | -0.713 | 0.00904 | 0.016 | -78.82
-6 | -0.65 | 0.00876 | 0.016 | -74.138
-5.5 | -0.586 | 0.00854 | 0.015 | -68.683
-5 | -0.522 | 0.0084 | 0.014 | -62.164
-4.5 | -0.458 | 0.00736 | 0.014 | -62.274
-4 | -0.394 | 0.00692 | 0.013 | -56.918
-3.5 | -0.329 | 0.00723 | 0.013 | -45.515
-3 | -0.264 | 0.00723 | 0.012 | -36.497
-2.5 | -0.199 | 0.00716 | 0.011 | -27.768
-2 | -0.133 | 0.00749 | 0.011 | -17.826
-1.5 | -0.068 | 0.00713 | 0.01 | -9.548
-1 | -0.003 | 0.00711 | 0.009 | -0.37
-0.5 | 0.063 | 0.00713 | 0.009 | 8.8
0 | 0.128 | 0.00755 | 0.008 | 16.957
0.5 | 0.193 | 0.00722 | 0.008 | 26.774
1 | 0.258 | 0.00722 | 0.007 | 35.741
1.5 | 0.323 | 0.00728 | 0.006 | 44.398
2 | 0.388 | 0.00698 | 0.006 | 55.533
2.5 | 0.452 | 0.00733 | 0.005 | 61.688
3 | 0.516 | 0.00828 | 0.005 | 62.355
3.5 | 0.58 | 0.00836 | 0.004 | 69.339
4 | 0.643 | 0.00847 | 0.003 | 75.935
4.5 | 0.707 | 0.00865 | 0.003 | 81.713
5 | 0.769 | 0.00879 | 0.002 | 87.474
5.5 | 0.831 | 0.009 | 0.002 | 92.386
6 | 0.893 | 0.00923 | 0.001 | 96.799
6.5 | 0.954 | 0.0098 | 0 | 97.343
7 | 1.014 | 0.01003 | 0 | 101.132
7.5 | 1.074 | 0.01034 | -0.001 | 103.904
8 | 1.133 | 0.01067 | -0.001 | 106.197
8.5 | 1.191 | 0.01102 | -0.002 | 108.047
9 | 1.247 | 0.01142 | -0.003 | 109.187
9.5 | 1.303 | 0.01189 | -0.003 | 109.578
10 | 1.357 | 0.01246 | -0.004 | 108.917
10.5 | 1.41 | 0.01305 | -0.004 | 108.022
11 | 1.461 | 0.01372 | -0.005 | 106.497
11.5 | 1.511 | 0.01465 | -0.005 | 103.109
12 | 1.558 | 0.01553 | -0.006 | 100.381
12.5 | 1.605 | 0.01646 | -0.006 | 97.457
13 | 1.648 | 0.01759 | -0.007 | 93.716
13.5 | 1.69 | 0.01885 | -0.007 | 89.695
14 | 1.73 | 0.02025 | -0.008 | 85.427
14.5 | 1.768 | 0.02185 | -0.008 | 80.908
15 | 1.803 | 0.02359 | -0.008 | 76.447
15.5 | 1.837 | 0.02563 | -0.009 | 71.647
16 | 1.867 | 0.02829 | -0.009 | 66.014
16.5 | 1.896 | 0.03066 | -0.01 | 61.855
17 | 1.923 | 0.03325 | -0.01 | 57.837
17.5 | 1.947 | 0.03611 | -0.01 | 53.924
18 | 1.969 | 0.03925 | -0.011 | 50.167
18.5 | 1.989 | 0.04249 | -0.011 | 46.817
19 | 2.007 | 0.04621 | -0.011 | 43.43
19.5 | 2.023 | 0.05004 | -0.012 | 40.424
20 | 2.036 | 0.05401 | -0.012 | 37.7

## 130. Re 16M Mach 0.00 (2)
BIGFOIL.COM POLAR EXPORT
NACA23124
NACA23124 |  |  |  | Cl Max: | 1.6229 | at alpha= | 20 | deg
XFOIL ncrit=9 |  |  |  | L/D Max: | 116.522 | at alpha= | 10.5 | deg
Re: | 16000000 |  |  | Cd Min: | 0.04332 | at alpha= | 20 | deg
Mach: | 0 |  |  | Cl=0 at alpha= | -1.1488 | deg
|  |  |  | @ Cl=0.1, Cd= | 0.0060749
|  |  |  | @ Cl=0.4, Cd= | 0.006442
|  |  |  | @ Cl=0.6, Cd= | 0.0070101
alpha (deg) | Cl | Cd | Cm | Cl/Cd
-20 | -1.52 | 0.03069 | -0.06 | -49.5275
-19.5 | -1.4863 | 0.02799 | -0.0618 | -53.1011
-19 | -1.4524 | 0.02568 | -0.0629 | -56.5576
-18.5 | -1.4176 | 0.0237 | -0.0635 | -59.8143
-18 | -1.3828 | 0.02184 | -0.0637 | -63.315
-17.5 | -1.3769 | 0.02003 | -0.058 | -68.7419
-17 | -1.3482 | 0.01865 | -0.0559 | -72.2895
-16.5 | -1.3162 | 0.01734 | -0.0542 | -75.9054
-16 | -1.2778 | 0.01599 | -0.0538 | -79.9124
-15.5 | -1.2465 | 0.01502 | -0.0513 | -82.9893
-15 | -1.2096 | 0.01418 | -0.0497 | -85.3032
-14.5 | -1.172 | 0.01332 | -0.0482 | -87.988
-14 | -1.1281 | 0.0127 | -0.0474 | -88.8268
-13.5 | -1.0868 | 0.01199 | -0.0462 | -90.6422
-13 | -1.0397 | 0.01148 | -0.0457 | -90.5662
-12.5 | -0.9951 | 0.01089 | -0.0448 | -91.3774
-12 | -0.9456 | 0.01043 | -0.0446 | -90.6616
-11.5 | -0.891 | 0.01001 | -0.0453 | -89.011
-11 | -0.7917 | 0.00956 | -0.0554 | -82.8138
-10.5 | -0.7235 | 0.00912 | -0.0589 | -79.3311
-10 | -0.67 | 0.00872 | -0.0592 | -76.8349
-9.5 | -0.6265 | 0.00834 | -0.0573 | -75.1199
-9 | -0.5843 | 0.00805 | -0.055 | -72.5839
-8.5 | -0.546 | 0.00778 | -0.0517 | -70.1799
-8 | -0.5121 | 0.00747 | -0.0475 | -68.5542
-7.5 | -0.4744 | 0.00725 | -0.044 | -65.4345
-7 | -0.437 | 0.00706 | -0.0402 | -61.898
-6.5 | -0.4021 | 0.00682 | -0.0359 | -58.9589
-6 | -0.364 | 0.00664 | -0.0322 | -54.8193
-5.5 | -0.3287 | 0.00646 | -0.0279 | -50.8824
-5 | -0.2892 | 0.00633 | -0.0243 | -45.6872
-4.5 | -0.2499 | 0.00624 | -0.0207 | -40.0481
-4 | -0.212 | 0.00612 | -0.0168 | -34.6405
-3.5 | -0.1736 | 0.00603 | -0.0129 | -28.7894
-3 | -0.1326 | 0.00601 | -0.0095 | -22.0632
-2.5 | -0.0942 | 0.00597 | -0.0056 | -15.7789
-2 | -0.0629 | 0.00598 | -0.0001 | -10.5184
-1.5 | -0.0295 | 0.00604 | 0.0049 | -4.8841
-1 | 0.0125 | 0.00604 | 0.0081 | 2.0695
-0.5 | 0.0541 | 0.00602 | 0.0114 | 8.9867
0 | 0.0948 | 0.00607 | 0.0148 | 15.6178
0.5 | 0.137 | 0.00611 | 0.0179 | 22.4223
1 | 0.1787 | 0.00611 | 0.0212 | 29.2471
1.5 | 0.2066 | 0.0061 | 0.0273 | 33.8689
2 | 0.2433 | 0.00611 | 0.0316 | 39.82
2.5 | 0.2822 | 0.0062 | 0.0354 | 45.5161
3 | 0.3235 | 0.00624 | 0.0386 | 51.8429
3.5 | 0.362 | 0.00633 | 0.0424 | 57.188
4 | 0.4027 | 0.00645 | 0.0457 | 62.4341
4.5 | 0.4452 | 0.00651 | 0.0485 | 68.3871
5 | 0.4829 | 0.00665 | 0.0523 | 72.6165
5.5 | 0.5256 | 0.00675 | 0.055 | 77.8667
6 | 0.5678 | 0.00691 | 0.0577 | 82.1708
6.5 | 0.6096 | 0.00704 | 0.0604 | 86.5909
7 | 0.6554 | 0.00722 | 0.0622 | 90.7756
7.5 | 0.7062 | 0.00742 | 0.0628 | 95.1752
8 | 0.7666 | 0.00763 | 0.0614 | 100.4718
8.5 | 0.8639 | 0.00791 | 0.052 | 109.2162
9 | 0.9238 | 0.00823 | 0.0505 | 112.2479
9.5 | 0.9795 | 0.00847 | 0.0499 | 115.6434
10 | 1.0275 | 0.00887 | 0.0506 | 115.8399
10.5 | 1.0755 | 0.00923 | 0.0512 | 116.5222
11 | 1.1218 | 0.00967 | 0.052 | 116.0083
11.5 | 1.1646 | 0.01017 | 0.0534 | 114.5133
12 | 1.2067 | 0.0107 | 0.0547 | 112.7757
12.5 | 1.2436 | 0.01141 | 0.0567 | 108.9921
13 | 1.2824 | 0.01205 | 0.0584 | 106.4232
13.5 | 1.3134 | 0.01293 | 0.061 | 101.5777
14 | 1.3467 | 0.01389 | 0.0632 | 96.9546
14.5 | 1.3827 | 0.01517 | 0.064 | 91.147
15 | 1.415 | 0.01647 | 0.0655 | 85.9138
15.5 | 1.4393 | 0.01804 | 0.0679 | 79.7838
16 | 1.444 | 0.01965 | 0.074 | 73.486
16.5 | 1.4745 | 0.02172 | 0.0739 | 67.8867
17 | 1.5072 | 0.02381 | 0.0732 | 63.3011
17.5 | 1.5393 | 0.02615 | 0.0721 | 58.8642
18 | 1.5678 | 0.02893 | 0.0707 | 54.1929
18.5 | 1.5887 | 0.03213 | 0.0698 | 49.446
19 | 1.6009 | 0.03577 | 0.0696 | 44.7554
19.5 | 1.6137 | 0.03939 | 0.0692 | 40.9673
20 | 1.6229 | 0.04332 | 0.0687 | 37.4631

## 131. Re 16M Mach 0.10 (1)
BIGFOIL.COM POLAR EXPORT
NACA23124
NACA23124 |  |  |  | Cl Max: | 2.022 | at alpha= | 20 | deg
JavaFoil+Calcfoil stall+Eppler ext transition |  |  |  | L/D Max: | 108.263 | at alpha= | 9.5 | deg
Re: | 16000000 |  |  | Cd Min: | 0.00695 | at alpha= | -4 | deg
Mach: | 0.1 |  |  | Cl=0 at alpha= | -0.97727 | deg
|  |  |  | @ Cl=0.1, Cd= | 0.0074042
|  |  |  | @ Cl=0.4, Cd= | 0.0069901
|  |  |  | @ Cl=0.6, Cd= | 0.0084259
alpha (deg) | Cl | Cd | Cm | Cl/Cd
-20 | -1.886 | 0.03591 | 0.031 | -52.534
-19.5 | -1.872 | 0.03315 | 0.03 | -56.459
-19 | -1.855 | 0.03061 | 0.03 | -60.602
-18.5 | -1.836 | 0.02822 | 0.029 | -65.046
-18 | -1.813 | 0.02626 | 0.029 | -69.061
-17.5 | -1.789 | 0.02446 | 0.029 | -73.118
-17 | -1.761 | 0.02283 | 0.028 | -77.138
-16.5 | -1.731 | 0.02135 | 0.028 | -81.05
-16 | -1.698 | 0.02002 | 0.027 | -84.813
-15.5 | -1.663 | 0.01882 | 0.027 | -88.363
-15 | -1.625 | 0.01781 | 0.026 | -91.247
-14.5 | -1.585 | 0.01687 | 0.026 | -93.957
-14 | -1.543 | 0.01602 | 0.025 | -96.286
-13.5 | -1.498 | 0.01526 | 0.025 | -98.197
-13 | -1.452 | 0.01457 | 0.024 | -99.631
-12.5 | -1.403 | 0.01396 | 0.024 | -100.545
-12 | -1.353 | 0.01339 | 0.023 | -101.059
-11.5 | -1.301 | 0.01289 | 0.022 | -100.948
-11 | -1.248 | 0.01241 | 0.022 | -100.545
-10.5 | -1.193 | 0.01199 | 0.021 | -99.521
-10 | -1.137 | 0.0116 | 0.021 | -98.013
-9.5 | -1.08 | 0.0112 | 0.02 | -96.369
-9 | -1.021 | 0.01087 | 0.019 | -93.915
-8.5 | -0.962 | 0.01027 | 0.019 | -93.645
-8 | -0.901 | 0.00996 | 0.018 | -90.514
-7.5 | -0.84 | 0.00967 | 0.018 | -86.932
-7 | -0.778 | 0.00939 | 0.017 | -82.882
-6.5 | -0.716 | 0.00908 | 0.016 | -78.876
-6 | -0.653 | 0.00884 | 0.016 | -73.867
-5.5 | -0.589 | 0.00859 | 0.015 | -68.539
-5 | -0.525 | 0.00842 | 0.015 | -62.384
-4.5 | -0.46 | 0.00705 | 0.014 | -65.339
-4 | -0.396 | 0.00695 | 0.013 | -56.942
-3.5 | -0.33 | 0.00727 | 0.013 | -45.447
-3 | -0.265 | 0.00721 | 0.012 | -36.759
-2.5 | -0.2 | 0.00718 | 0.011 | -27.82
-2 | -0.134 | 0.00752 | 0.011 | -17.836
-1.5 | -0.068 | 0.00715 | 0.01 | -9.575
-1 | -0.003 | 0.00715 | 0.01 | -0.37
-0.5 | 0.063 | 0.00718 | 0.009 | 8.793
0 | 0.129 | 0.00758 | 0.008 | 16.971
0.5 | 0.194 | 0.00726 | 0.008 | 26.756
1 | 0.259 | 0.00724 | 0.007 | 35.822
1.5 | 0.325 | 0.00732 | 0.006 | 44.352
2 | 0.389 | 0.00698 | 0.006 | 55.829
2.5 | 0.454 | 0.00704 | 0.005 | 64.482
3 | 0.519 | 0.0083 | 0.005 | 62.502
3.5 | 0.583 | 0.00838 | 0.004 | 69.511
4 | 0.646 | 0.00855 | 0.003 | 75.616
4.5 | 0.71 | 0.00867 | 0.003 | 81.819
5 | 0.773 | 0.00886 | 0.002 | 87.194
5.5 | 0.835 | 0.00907 | 0.002 | 92.029
6 | 0.897 | 0.00927 | 0.001 | 96.729
6.5 | 0.958 | 0.00985 | 0 | 97.244
7 | 1.019 | 0.01011 | 0 | 100.77
7.5 | 1.078 | 0.01041 | -0.001 | 103.615
8 | 1.137 | 0.01075 | -0.001 | 105.788
8.5 | 1.195 | 0.01112 | -0.002 | 107.521
9 | 1.252 | 0.01158 | -0.003 | 108.116
9.5 | 1.307 | 0.01208 | -0.003 | 108.263
10 | 1.362 | 0.01261 | -0.004 | 107.945
10.5 | 1.414 | 0.01323 | -0.004 | 106.916
11 | 1.465 | 0.01393 | -0.005 | 105.218
11.5 | 1.515 | 0.01491 | -0.005 | 101.603
12 | 1.562 | 0.01584 | -0.006 | 98.6
12.5 | 1.608 | 0.01683 | -0.006 | 95.554
13 | 1.651 | 0.018 | -0.007 | 91.747
13.5 | 1.693 | 0.0193 | -0.007 | 87.694
14 | 1.732 | 0.02081 | -0.008 | 83.218
14.5 | 1.769 | 0.02249 | -0.008 | 78.633
15 | 1.804 | 0.02431 | -0.008 | 74.177
15.5 | 1.836 | 0.02646 | -0.009 | 69.377
16 | 1.865 | 0.02927 | -0.009 | 63.723
16.5 | 1.893 | 0.03174 | -0.01 | 59.652
17 | 1.919 | 0.03446 | -0.01 | 55.674
17.5 | 1.942 | 0.03753 | -0.01 | 51.731
18 | 1.962 | 0.04073 | -0.011 | 48.179
18.5 | 1.981 | 0.04419 | -0.011 | 44.829
19 | 1.997 | 0.04806 | -0.011 | 41.544
19.5 | 2.011 | 0.05213 | -0.012 | 38.573
20 | 2.022 | 0.05636 | -0.012 | 35.876

## 132. Re 16M Mach 0.10 (2)
BIGFOIL.COM POLAR EXPORT
NACA23124
NACA23124 |  |  |  | Cl Max: | 1.6105 | at alpha= | 20 | deg
XFOIL ncrit=9 |  |  |  | L/D Max: | 115.363 | at alpha= | 10.5 | deg
Re: | 16000000 |  |  | Cd Min: | 0.04606 | at alpha= | 20 | deg
Mach: | 0.1 |  |  | Cl=0 at alpha= | -1.155 | deg
|  |  |  | @ Cl=0.1, Cd= | 0.0060856
|  |  |  | @ Cl=0.4, Cd= | 0.0064713
|  |  |  | @ Cl=0.6, Cd= | 0.0070527
alpha (deg) | Cl | Cd | Cm | Cl/Cd
-20 | -1.5179 | 0.03219 | -0.062 | -47.1544
-19.5 | -1.4834 | 0.02943 | -0.064 | -50.4043
-19 | -1.4502 | 0.02694 | -0.0651 | -53.8307
-18.5 | -1.4156 | 0.02483 | -0.0657 | -57.0117
-17.5 | -1.3759 | 0.02087 | -0.0604 | -65.9272
-17 | -1.3502 | 0.01924 | -0.058 | -70.1767
-16.5 | -1.3188 | 0.01786 | -0.0562 | -73.841
-16 | -1.2768 | 0.01661 | -0.0561 | -76.8694
-15.5 | -1.2481 | 0.01545 | -0.0533 | -80.7832
-15 | -1.212 | 0.01453 | -0.0516 | -83.4136
-14.5 | -1.1723 | 0.0137 | -0.0503 | -85.5693
-14 | -1.1306 | 0.01297 | -0.0491 | -87.1704
-13.5 | -1.0889 | 0.01223 | -0.048 | -89.0352
-13 | -1.0422 | 0.01169 | -0.0473 | -89.1531
-12.5 | -0.9976 | 0.01106 | -0.0463 | -90.1989
-12 | -0.9482 | 0.01058 | -0.0459 | -89.6219
-11 | -0.8189 | 0.0097 | -0.0513 | -84.4227
-10.5 | -0.7278 | 0.00922 | -0.0595 | -78.9371
-10 | -0.6728 | 0.0088 | -0.06 | -76.4545
-9.5 | -0.6268 | 0.00843 | -0.0586 | -74.3535
-9 | -0.5856 | 0.00811 | -0.056 | -72.2072
-8.5 | -0.5461 | 0.00783 | -0.0529 | -69.7446
-8 | -0.5124 | 0.00752 | -0.0486 | -68.1383
-7.5 | -0.4744 | 0.00729 | -0.045 | -65.0754
-7 | -0.4357 | 0.00709 | -0.0414 | -61.4528
-6.5 | -0.4022 | 0.00684 | -0.0368 | -58.8012
-6 | -0.3636 | 0.00666 | -0.0331 | -54.5946
-5.5 | -0.3284 | 0.00648 | -0.0286 | -50.679
-5 | -0.2887 | 0.00635 | -0.025 | -45.4646
-4.5 | -0.2491 | 0.00626 | -0.0214 | -39.7923
-4 | -0.2104 | 0.00614 | -0.0175 | -34.2671
-3.5 | -0.1728 | 0.00604 | -0.0134 | -28.6093
-3 | -0.1315 | 0.00603 | -0.01 | -21.8076
-2.5 | -0.0927 | 0.00598 | -0.0061 | -15.5017
-2 | -0.0587 | 0.00598 | -0.0011 | -9.8161
-1.5 | -0.0285 | 0.00606 | 0.0047 | -4.703
-1 | 0.0128 | 0.00606 | 0.0081 | 2.1122
-0.5 | 0.0545 | 0.00603 | 0.0115 | 9.0381
0 | 0.0953 | 0.00608 | 0.015 | 15.6743
0.5 | 0.137 | 0.00613 | 0.0183 | 22.3491
1 | 0.1785 | 0.00612 | 0.0217 | 29.1667
1.5 | 0.204 | 0.00611 | 0.0284 | 33.3879
2 | 0.2427 | 0.00613 | 0.0324 | 39.5922
2.5 | 0.2816 | 0.00622 | 0.0362 | 45.2733
3 | 0.3228 | 0.00626 | 0.0395 | 51.5655
3.5 | 0.3616 | 0.00636 | 0.0434 | 56.8553
4 | 0.403 | 0.00648 | 0.0466 | 62.1914
4.5 | 0.4456 | 0.00654 | 0.0495 | 68.1346
5 | 0.4832 | 0.00669 | 0.0534 | 72.2272
5.5 | 0.5268 | 0.00679 | 0.056 | 77.5847
6 | 0.5686 | 0.00695 | 0.0588 | 81.8129
6.5 | 0.6114 | 0.00709 | 0.0614 | 86.2341
7 | 0.6581 | 0.00728 | 0.0632 | 90.3984
7.5 | 0.7099 | 0.00748 | 0.0637 | 94.9064
8 | 0.772 | 0.00771 | 0.062 | 100.1297
8.5 | 0.8692 | 0.00799 | 0.0528 | 108.786
9 | 0.9282 | 0.00832 | 0.0516 | 111.5625
9.5 | 0.984 | 0.00856 | 0.0511 | 114.9533
10 | 1.0308 | 0.00899 | 0.0521 | 114.6607
10.5 | 1.0798 | 0.00936 | 0.0527 | 115.3632
11 | 1.1245 | 0.00984 | 0.0539 | 114.2785
11.5 | 1.1688 | 0.01035 | 0.0551 | 112.9275
12 | 1.2096 | 0.01094 | 0.0567 | 110.5667
12.5 | 1.2474 | 0.01166 | 0.0586 | 106.9811
13 | 1.2862 | 0.01233 | 0.0604 | 104.3147
13.5 | 1.3157 | 0.01332 | 0.0632 | 98.7763
14 | 1.3481 | 0.01439 | 0.0655 | 93.6831
14.5 | 1.3872 | 0.01563 | 0.066 | 88.7524
15 | 1.4181 | 0.01704 | 0.0676 | 83.2218
15.5 | 1.442 | 0.01867 | 0.0701 | 77.2362
16 | 1.4466 | 0.02041 | 0.0761 | 70.877
16.5 | 1.4775 | 0.02255 | 0.0759 | 65.5211
17 | 1.5075 | 0.02492 | 0.0753 | 60.4936
17.5 | 1.5397 | 0.02742 | 0.074 | 56.1524
18 | 1.5669 | 0.0304 | 0.0726 | 51.5428
18.5 | 1.5869 | 0.03368 | 0.0719 | 47.117
19 | 1.5969 | 0.03756 | 0.0716 | 42.516
19.5 | 1.6046 | 0.04173 | 0.0712 | 38.452
20 | 1.6105 | 0.04606 | 0.0706 | 34.9653

## 133. Re 16M Mach 0.25 (1)
BIGFOIL.COM POLAR EXPORT
NACA23124
NACA23124 |  |  |  | Cl Max: | 1.913 | at alpha= | 19.5 | deg
JavaFoil+Calcfoil stall+Eppler ext transition |  |  |  | L/D Max: | 103.6 | at alpha= | 9 | deg
Re: | 16000000 |  |  | Cd Min: | 0.00692 | at alpha= | -2 | deg
Mach: | 0.25 |  |  | Cl=0 at alpha= | -0.97794 | deg
|  |  |  | @ Cl=0.1, Cd= | 0.0069809
|  |  |  | @ Cl=0.4, Cd= | 0.00795
|  |  |  | @ Cl=0.6, Cd= | 0.0083548
alpha (deg) | Cl | Cd | Cm | Cl/Cd
-20 | -1.782 | 0.04589 | 0.031 | -38.828
-19.5 | -1.783 | 0.04186 | 0.03 | -42.589
-19 | -1.78 | 0.03826 | 0.03 | -46.531
-18.5 | -1.774 | 0.03493 | 0.03 | -50.784
-18 | -1.765 | 0.03187 | 0.029 | -55.371
-17.5 | -1.751 | 0.02931 | 0.029 | -59.731
-17 | -1.733 | 0.02704 | 0.029 | -64.103
-16.5 | -1.712 | 0.02499 | 0.028 | -68.48
-16 | -1.686 | 0.02317 | 0.028 | -72.768
-15.5 | -1.658 | 0.02154 | 0.027 | -76.961
-15 | -1.626 | 0.02012 | 0.027 | -80.828
-14.5 | -1.591 | 0.01888 | 0.026 | -84.303
-14 | -1.554 | 0.01775 | 0.026 | -87.52
-13.5 | -1.513 | 0.01677 | 0.025 | -90.234
-13 | -1.469 | 0.0159 | 0.025 | -92.375
-12.5 | -1.423 | 0.01511 | 0.024 | -94.169
-12 | -1.375 | 0.01441 | 0.024 | -95.373
-11.5 | -1.324 | 0.01378 | 0.023 | -96.064
-11 | -1.271 | 0.01322 | 0.022 | -96.177
-10.5 | -1.217 | 0.01246 | 0.022 | -97.706
-10 | -1.161 | 0.01197 | 0.021 | -96.974
-9.5 | -1.103 | 0.01153 | 0.021 | -95.706
-9 | -1.044 | 0.01113 | 0.02 | -93.833
-8.5 | -0.984 | 0.01075 | 0.019 | -91.552
-8 | -0.923 | 0.0104 | 0.019 | -88.781
-7.5 | -0.861 | 0.01005 | 0.018 | -85.651
-7 | -0.798 | 0.00971 | 0.018 | -82.164
-6.5 | -0.734 | 0.00941 | 0.017 | -77.963
-6 | -0.669 | 0.00909 | 0.016 | -73.666
-5.5 | -0.604 | 0.00852 | 0.016 | -70.915
-5 | -0.539 | 0.00831 | 0.015 | -64.839
-4.5 | -0.473 | 0.00813 | 0.014 | -58.141
-4 | -0.406 | 0.00709 | 0.014 | -57.263
-3.5 | -0.339 | 0.00705 | 0.013 | -48.154
-3 | -0.272 | 0.00739 | 0.012 | -36.864
-2.5 | -0.205 | 0.00696 | 0.012 | -29.456
-2 | -0.138 | 0.00692 | 0.011 | -19.907
-1.5 | -0.07 | 0.00729 | 0.01 | -9.644
-1 | -0.003 | 0.00732 | 0.01 | -0.371
-0.5 | 0.065 | 0.00696 | 0.009 | 9.302
0 | 0.132 | 0.007 | 0.008 | 18.873
0.5 | 0.199 | 0.00703 | 0.008 | 28.361
1 | 0.266 | 0.00707 | 0.007 | 37.681
1.5 | 0.333 | 0.00708 | 0.007 | 47.018
2 | 0.4 | 0.00795 | 0.006 | 50.273
2.5 | 0.466 | 0.00806 | 0.005 | 57.804
3 | 0.532 | 0.0082 | 0.005 | 64.854
3.5 | 0.598 | 0.00834 | 0.004 | 71.616
4 | 0.663 | 0.00882 | 0.003 | 75.155
4.5 | 0.728 | 0.00897 | 0.003 | 81.132
5 | 0.792 | 0.00919 | 0.002 | 86.184
5.5 | 0.855 | 0.0094 | 0.002 | 91.026
6 | 0.918 | 0.00966 | 0.001 | 95.046
6.5 | 0.981 | 0.00999 | 0 | 98.155
7 | 1.042 | 0.0103 | 0 | 101.135
7.5 | 1.102 | 0.01098 | -0.001 | 100.427
8 | 1.162 | 0.01135 | -0.001 | 102.353
8.5 | 1.22 | 0.01182 | -0.002 | 103.161
9 | 1.276 | 0.01232 | -0.003 | 103.6
9.5 | 1.332 | 0.01298 | -0.003 | 102.561
10 | 1.385 | 0.01364 | -0.004 | 101.551
10.5 | 1.437 | 0.01443 | -0.004 | 99.563
11 | 1.486 | 0.01531 | -0.005 | 97.076
11.5 | 1.534 | 0.01635 | -0.005 | 93.829
12 | 1.579 | 0.01773 | -0.006 | 89.044
12.5 | 1.622 | 0.0189 | -0.006 | 85.814
13 | 1.662 | 0.02063 | -0.007 | 80.534
13.5 | 1.699 | 0.02235 | -0.007 | 76.042
14 | 1.734 | 0.02437 | -0.008 | 71.155
14.5 | 1.765 | 0.02664 | -0.008 | 66.274
15 | 1.794 | 0.02916 | -0.009 | 61.526
15.5 | 1.82 | 0.03202 | -0.009 | 56.851
16 | 1.843 | 0.0351 | -0.009 | 52.504
16.5 | 1.863 | 0.03847 | -0.01 | 48.412
17 | 1.879 | 0.04264 | -0.01 | 44.071
17.5 | 1.892 | 0.0467 | -0.011 | 40.524
18 | 1.902 | 0.05088 | -0.011 | 37.391
18.5 | 1.909 | 0.05577 | -0.011 | 34.219
19 | 1.912 | 0.06084 | -0.012 | 31.428
19.5 | 1.913 | 0.06602 | -0.012 | 28.97
20 | 1.909 | 0.0716 | -0.012 | 26.661

## 134. Re 16M Mach 0.25 (2)
BIGFOIL.COM POLAR EXPORT
NACA23124
NACA23124 |  |  |  | Cl Max: | 1.5457 | at alpha= | 18.5 | deg
XFOIL ncrit=9 |  |  |  | L/D Max: | 108.947 | at alpha= | 9.5 | deg
Re: | 16000000 |  |  | Cd Min: | 0.06205 | at alpha= | 20 | deg
Mach: | 0.25 |  |  | Cl=0 at alpha= | -1.2862 | deg
|  |  |  | @ Cl=0.1, Cd= | 0.006173
|  |  |  | @ Cl=0.4, Cd= | 0.0066139
|  |  |  | @ Cl=0.6, Cd= | 0.0072928
alpha (deg) | Cl | Cd | Cm | Cl/Cd
-20 | -1.4908 | 0.04202 | -0.0718 | -35.4783
-19.5 | -1.4585 | 0.03828 | -0.0744 | -38.1008
-19 | -1.43 | 0.03475 | -0.0759 | -41.1511
-18.5 | -1.4053 | 0.03133 | -0.0766 | -44.8548
-18 | -1.3737 | 0.02857 | -0.077 | -48.0819
-17.5 | -1.3644 | 0.02619 | -0.0725 | -52.0962
-17 | -1.3468 | 0.02373 | -0.0697 | -56.7552
-16.5 | -1.3192 | 0.02172 | -0.0676 | -60.7366
-16 | -1.2852 | 0.01996 | -0.0662 | -64.3888
-15.5 | -1.2512 | 0.01831 | -0.0645 | -68.3342
-15 | -1.2189 | 0.01692 | -0.0622 | -72.039
-14.5 | -1.1792 | 0.01581 | -0.0606 | -74.5857
-14 | -1.1395 | 0.01474 | -0.0589 | -77.3066
-13.5 | -1.0959 | 0.01385 | -0.0577 | -79.1264
-13 | -1.0551 | 0.0129 | -0.0559 | -81.7907
-12.5 | -1.0065 | 0.01225 | -0.055 | -82.1633
-12 | -0.96 | 0.01155 | -0.0537 | -83.1169
-11.5 | -0.9074 | 0.01097 | -0.0534 | -82.7165
-11 | -0.8508 | 0.01041 | -0.0539 | -81.7291
-10.5 | -0.754 | 0.00984 | -0.0625 | -76.626
-10 | -0.688 | 0.00934 | -0.0647 | -73.6617
-9.5 | -0.6369 | 0.00887 | -0.0639 | -71.8038
-9 | -0.5892 | 0.0085 | -0.0622 | -69.3176
-8.5 | -0.5511 | 0.0081 | -0.0585 | -68.037
-8 | -0.5105 | 0.00781 | -0.055 | -65.3649
-7.5 | -0.4744 | 0.00753 | -0.0506 | -63.0013
-7 | -0.4344 | 0.00729 | -0.0469 | -59.5885
-6.5 | -0.4004 | 0.00699 | -0.0419 | -57.2818
-6 | -0.3634 | 0.00679 | -0.0374 | -53.5199
-5.5 | -0.3234 | 0.00663 | -0.0335 | -48.7783
-5 | -0.2855 | 0.00646 | -0.029 | -44.195
-4.5 | -0.2462 | 0.00635 | -0.0248 | -38.7717
-4 | -0.2049 | 0.00626 | -0.0211 | -32.7316
-3.5 | -0.1656 | 0.00616 | -0.0168 | -26.8831
-3 | -0.1256 | 0.00611 | -0.0126 | -20.5565
-2.5 | -0.0861 | 0.00606 | -0.0084 | -14.2079
-2 | -0.0468 | 0.00605 | -0.0041 | -7.7355
-1.5 | -0.0115 | 0.0061 | 0.0011 | -1.8852
-1 | 0.0154 | 0.00615 | 0.0081 | 2.5041
-0.5 | 0.0562 | 0.00612 | 0.0121 | 9.183
0 | 0.0977 | 0.00617 | 0.016 | 15.8347
0.5 | 0.1365 | 0.00622 | 0.0204 | 21.9453
1 | 0.1611 | 0.00616 | 0.0278 | 26.1526
1.5 | 0.1969 | 0.00622 | 0.0329 | 31.6559
2 | 0.2404 | 0.00625 | 0.0363 | 38.464
2.5 | 0.2772 | 0.00636 | 0.041 | 43.5849
3 | 0.3191 | 0.00641 | 0.0447 | 49.7816
3.5 | 0.3612 | 0.00654 | 0.0483 | 55.2294
4 | 0.4032 | 0.00662 | 0.0519 | 60.9063
4.5 | 0.4441 | 0.00673 | 0.0556 | 65.9881
5 | 0.488 | 0.00688 | 0.0587 | 70.9302
5.5 | 0.5303 | 0.00702 | 0.0621 | 75.5413
6 | 0.5742 | 0.00722 | 0.065 | 79.5291
6.5 | 0.6238 | 0.00736 | 0.0668 | 84.7554
7 | 0.6715 | 0.00763 | 0.0688 | 88.0079
7.5 | 0.7328 | 0.00783 | 0.068 | 93.5888
8 | 0.8267 | 0.00817 | 0.0603 | 101.1873
8.5 | 0.8938 | 0.00848 | 0.0583 | 105.4009
9 | 0.9502 | 0.00883 | 0.0582 | 107.6104
9.5 | 1.0034 | 0.00921 | 0.0588 | 108.9468
10 | 1.0517 | 0.0097 | 0.0602 | 108.4227
10.5 | 1.0995 | 0.01023 | 0.0614 | 107.478
11 | 1.1449 | 0.01083 | 0.063 | 105.7156
11.5 | 1.1861 | 0.0116 | 0.065 | 102.25
12 | 1.2287 | 0.01233 | 0.0668 | 99.6513
12.5 | 1.2654 | 0.0133 | 0.0692 | 95.1429
13 | 1.2985 | 0.01441 | 0.0719 | 90.111
13.5 | 1.3298 | 0.01568 | 0.0748 | 84.8087
14 | 1.3642 | 0.01733 | 0.0762 | 78.719
14.5 | 1.3978 | 0.01908 | 0.0775 | 73.26
15 | 1.4209 | 0.02124 | 0.0798 | 66.8974
15.5 | 1.4375 | 0.0233 | 0.0835 | 61.6953
16 | 1.4441 | 0.02598 | 0.0875 | 55.5851
16.5 | 1.4764 | 0.02861 | 0.0868 | 51.6043
17 | 1.4986 | 0.03234 | 0.0855 | 46.3389
17.5 | 1.522 | 0.0362 | 0.0838 | 42.0442
18 | 1.5358 | 0.04053 | 0.0827 | 37.8929
18.5 | 1.5457 | 0.04487 | 0.0821 | 34.4484
19 | 1.5437 | 0.05017 | 0.0814 | 30.7694
19.5 | 1.5328 | 0.05641 | 0.0803 | 27.1725
20 | 1.5305 | 0.06205 | 0.0789 | 24.6656

## 135. Re 16M Mach 0.50 (1)
BIGFOIL.COM POLAR EXPORT
NACA23124
NACA23124 |  |  |  | Cl Max: | 1.486 | at alpha= | 11.5 | deg
JavaFoil+Calcfoil stall+Eppler ext transition |  |  |  | L/D Max: | 86.987 | at alpha= | 6.5 | deg
Re: | 16000000 |  |  | Cd Min: | 0.00726 | at alpha= | -1.5 | deg
Mach: | 0.5 |  |  | Cl=0 at alpha= | -0.98 | deg
|  |  |  | @ Cl=0.1, Cd= | 0.0074011
|  |  |  | @ Cl=0.4, Cd= | 0.0083132
|  |  |  | @ Cl=0.6, Cd= | 0.0090428
alpha (deg) | Cl | Cd | Cm | Cl/Cd
-17.5 | -0.983 | 0.15343 | 0.023 | -6.405
-17 | -0.951 | 0.14974 | 0.022 | -6.348
-16.5 | -0.924 | 0.13424 | 0.022 | -6.886
-16 | -0.927 | 0.09748 | 0.025 | -9.51
-15.5 | -0.918 | 0.07706 | 0.026 | -11.919
-15 | -0.923 | 0.05079 | 0.028 | -18.17
-14.5 | -0.897 | 0.046 | 0.027 | -19.496
-14 | -0.99 | 0.04503 | 0.027 | -21.981
-13.5 | -1.294 | 0.03416 | 0.027 | -37.868
-13 | -1.357 | 0.02894 | 0.027 | -46.895
-12.5 | -1.377 | 0.02537 | 0.026 | -54.286
-12 | -1.374 | 0.02261 | 0.026 | -60.773
-11.5 | -1.355 | 0.02054 | 0.025 | -65.97
-11 | -1.324 | 0.01874 | 0.025 | -70.644
-10.5 | -1.284 | 0.01731 | 0.024 | -74.17
-10 | -1.238 | 0.0161 | 0.023 | -76.898
-9.5 | -1.187 | 0.01487 | 0.023 | -79.844
-9 | -1.131 | 0.01395 | 0.022 | -81.065
-8.5 | -1.072 | 0.01319 | 0.021 | -81.255
-8 | -1.01 | 0.01247 | 0.021 | -81.004
-7.5 | -0.945 | 0.01185 | 0.02 | -79.741
-7 | -0.879 | 0.01128 | 0.019 | -77.885
-6.5 | -0.81 | 0.01072 | 0.019 | -75.589
-6 | -0.741 | 0.00989 | 0.018 | -74.888
-5.5 | -0.67 | 0.00945 | 0.017 | -70.902
-5 | -0.598 | 0.00906 | 0.017 | -65.98
-4.5 | -0.525 | 0.00876 | 0.016 | -59.925
-4 | -0.451 | 0.00852 | 0.015 | -52.986
-3.5 | -0.377 | 0.00807 | 0.015 | -46.749
-3 | -0.303 | 0.0079 | 0.014 | -38.361
-2.5 | -0.228 | 0.00774 | 0.013 | -29.507
-2 | -0.153 | 0.00734 | 0.012 | -20.913
-1.5 | -0.078 | 0.00726 | 0.012 | -10.782
-1 | -0.003 | 0.00728 | 0.011 | -0.415
-0.5 | 0.072 | 0.00736 | 0.01 | 9.801
0 | 0.147 | 0.00747 | 0.009 | 19.682
0.5 | 0.222 | 0.00786 | 0.009 | 28.197
1 | 0.296 | 0.00797 | 0.008 | 37.131
1.5 | 0.37 | 0.00812 | 0.007 | 45.582
2 | 0.443 | 0.00859 | 0.007 | 51.638
2.5 | 0.516 | 0.00877 | 0.006 | 58.905
3 | 0.589 | 0.009 | 0.005 | 65.391
3.5 | 0.661 | 0.00928 | 0.004 | 71.203
4 | 0.731 | 0.00959 | 0.004 | 76.272
4.5 | 0.801 | 0.01022 | 0.003 | 78.431
5 | 0.87 | 0.01063 | 0.002 | 81.809
5.5 | 0.937 | 0.01108 | 0.002 | 84.565
6 | 1.003 | 0.01166 | 0.001 | 86.055
6.5 | 1.067 | 0.01227 | 0 | 86.987
7 | 1.129 | 0.01304 | 0 | 86.552
7.5 | 1.188 | 0.0139 | -0.001 | 85.452
8 | 1.244 | 0.01519 | -0.002 | 81.906
8.5 | 1.297 | 0.01642 | -0.002 | 78.986
9 | 1.344 | 0.01797 | -0.003 | 74.811
9.5 | 1.388 | 0.01976 | -0.003 | 70.252
10 | 1.424 | 0.02215 | -0.004 | 64.3
10.5 | 1.455 | 0.02485 | -0.005 | 58.543
11 | 1.475 | 0.02848 | -0.005 | 51.793
11.5 | 1.486 | 0.03268 | -0.006 | 45.487
12 | 1.48 | 0.03841 | -0.006 | 38.543
12.5 | 1.455 | 0.04544 | -0.006 | 32.011
13 | 1.388 | 0.05526 | -0.007 | 25.11
13.5 | 1.19 | 0.07127 | -0.007 | 16.699
14 | 0.945 | 0.08244 | -0.007 | 11.467
14.5 | 0.949 | 0.11409 | -0.007 | 8.32
15 | 0.967 | 0.14036 | -0.007 | 6.886
15.5 | 0.992 | 0.15978 | -0.007 | 6.208
16 | 1.019 | 0.17843 | -0.008 | 5.713
16.5 | 1.048 | 0.1967 | -0.008 | 5.329

## 136. Re 16M Mach 0.50 (2)
BIGFOIL.COM POLAR EXPORT
NACA23124
NACA23124 |  |  |  | Cl Max: | 1.341 | at alpha= | 14 | deg
XFOIL ncrit=9 |  |  |  | L/D Max: | 82.7805 | at alpha= | 7.5 | deg
Re: | 16000000 |  |  | Cd Min: | 0.11579 | at alpha= | 19 | deg
Mach: | 0.5 |  |  | Cl=0 at alpha= | -1.8308 | deg
|  |  |  | @ Cl=0.1, Cd= | 0.0066763
|  |  |  | @ Cl=0.4, Cd= | 0.0075572
|  |  |  | @ Cl=0.6, Cd= | 0.0086013
alpha (deg) | Cl | Cd | Cm | Cl/Cd
-20 | -1.2001 | 0.09487 | -0.0938 | -12.6499
-19.5 | -1.1996 | 0.08665 | -0.0992 | -13.8442
-19 | -1.2001 | 0.07901 | -0.1033 | -15.1892
-18.5 | -1.2066 | 0.07107 | -0.1074 | -16.9776
-18 | -1.206 | 0.06413 | -0.1104 | -18.8056
-17.5 | -1.2209 | 0.05847 | -0.1082 | -20.8808
-17 | -1.2323 | 0.0528 | -0.1065 | -23.339
-16.5 | -1.2264 | 0.04787 | -0.1052 | -25.6194
-16 | -1.2186 | 0.04299 | -0.1041 | -28.3461
-15 | -1.1852 | 0.03443 | -0.1014 | -34.4235
-14.5 | -1.1615 | 0.03102 | -0.0994 | -37.4436
-14 | -1.1354 | 0.02777 | -0.0973 | -40.8858
-13.5 | -1.0985 | 0.02521 | -0.0952 | -43.574
-13 | -1.0634 | 0.02266 | -0.0929 | -46.9285
-12.5 | -1.024 | 0.02046 | -0.0905 | -50.0489
-12 | -0.9834 | 0.01847 | -0.0879 | -53.2431
-11.5 | -0.9379 | 0.01678 | -0.0854 | -55.8939
-11 | -0.8878 | 0.01534 | -0.0834 | -57.8748
-10.5 | -0.8356 | 0.01408 | -0.0813 | -59.3466
-10 | -0.7795 | 0.01292 | -0.0798 | -60.3328
-9.5 | -0.7102 | 0.01185 | -0.0807 | -59.9325
-9 | -0.6289 | 0.01081 | -0.0839 | -58.1776
-8.5 | -0.5699 | 0.01007 | -0.0825 | -56.5938
-8 | -0.5204 | 0.00941 | -0.0791 | -55.3029
-7.5 | -0.476 | 0.00885 | -0.0746 | -53.7853
-7 | -0.4375 | 0.00831 | -0.0688 | -52.6474
-6.5 | -0.3939 | 0.00794 | -0.0637 | -49.6096
-6 | -0.3546 | 0.00757 | -0.0577 | -46.8428
-5.5 | -0.3112 | 0.00731 | -0.0524 | -42.5718
-5 | -0.2714 | 0.00708 | -0.0463 | -38.3333
-4.5 | -0.2276 | 0.00693 | -0.0409 | -32.8427
-4 | -0.1861 | 0.00678 | -0.035 | -27.4484
-3.5 | -0.1382 | 0.00671 | -0.0303 | -20.5961
-3 | -0.0979 | 0.00665 | -0.0241 | -14.7218
-2.5 | -0.0557 | 0.0066 | -0.0183 | -8.4394
-2 | -0.0112 | 0.00659 | -0.0129 | -1.6995
-1.5 | 0.0219 | 0.00657 | -0.0052 | 3.3333
-0.5 | 0.0873 | 0.00665 | 0.0104 | 13.1278
0 | 0.0654 | 0.00664 | 0.0292 | 9.8494
0.5 | 0.1035 | 0.00668 | 0.0359 | 15.494
1.5 | 0.1802 | 0.00681 | 0.0491 | 26.4611
2 | 0.2197 | 0.00694 | 0.0554 | 31.6571
2.5 | 0.2675 | 0.00705 | 0.0601 | 37.9433
3 | 0.3089 | 0.00719 | 0.0659 | 42.9624
3.5 | 0.3601 | 0.00733 | 0.07 | 49.1269
4 | 0.404 | 0.00758 | 0.0752 | 53.2982
4.5 | 0.4558 | 0.00776 | 0.079 | 58.7371
5 | 0.5045 | 0.00804 | 0.0833 | 62.7488
5.5 | 0.5606 | 0.00833 | 0.0861 | 67.2989
6 | 0.6187 | 0.00873 | 0.0884 | 70.8706
6.5 | 0.6869 | 0.00916 | 0.0889 | 74.9891
7 | 0.7806 | 0.00973 | 0.0844 | 80.2261
7.5 | 0.8485 | 0.01025 | 0.0851 | 82.7805
8 | 0.9046 | 0.01106 | 0.0874 | 81.7902
8.5 | 0.9632 | 0.01184 | 0.0894 | 81.3514
9 | 1.0158 | 0.01287 | 0.0919 | 78.9277
9.5 | 1.0674 | 0.01401 | 0.0945 | 76.1884
10 | 1.1114 | 0.01553 | 0.0975 | 71.5647
10.5 | 1.1612 | 0.01695 | 0.0999 | 68.5074
11 | 1.1994 | 0.01893 | 0.103 | 63.3597
11.5 | 1.2397 | 0.02091 | 0.1057 | 59.2874
12 | 1.2641 | 0.02363 | 0.1091 | 53.4956
12.5 | 1.2877 | 0.02638 | 0.1127 | 48.8135
13 | 1.3116 | 0.02979 | 0.1147 | 44.0282
13.5 | 1.3286 | 0.03402 | 0.1158 | 39.0535
14 | 1.341 | 0.03832 | 0.1172 | 34.9948
14.5 | 1.3387 | 0.04359 | 0.1182 | 30.7112
15 | 1.3324 | 0.0489 | 0.1195 | 27.2474
15.5 | 1.2998 | 0.05438 | 0.1241 | 23.9022
16 | 1.2926 | 0.06164 | 0.1207 | 20.9701
16.5 | 1.2786 | 0.06964 | 0.1165 | 18.3601
17 | 1.256 | 0.07819 | 0.1122 | 16.0634
17.5 | 1.2279 | 0.08706 | 0.108 | 14.1041
18 | 1.1971 | 0.09616 | 0.1036 | 12.449
18.5 | 1.1615 | 0.10603 | 0.0983 | 10.9544
19 | 1.1306 | 0.11579 | 0.0927 | 9.7642

## 137. Re 18M Mach 0.00 (1)
BIGFOIL.COM POLAR EXPORT
NACA23124
NACA23124 |  |  |  | Cl Max: | 2.039 | at alpha= | 20 | deg
JavaFoil+Calcfoil stall+Eppler ext transition |  |  |  | L/D Max: | 110.301 | at alpha= | 9.5 | deg
Re: | 18000000 |  |  | Cd Min: | 0.00703 | at alpha= | -1 | deg
Mach: | 0 |  |  | Cl=0 at alpha= | -0.97727 | deg
|  |  |  | @ Cl=0.1, Cd= | 0.0074371
|  |  |  | @ Cl=0.4, Cd= | 0.0072537
|  |  |  | @ Cl=0.6, Cd= | 0.0083244
alpha (deg) | Cl | Cd | Cm | Cl/Cd
-20 | -1.901 | 0.03361 | 0.031 | -56.574
-19.5 | -1.885 | 0.03115 | 0.03 | -60.503
-19 | -1.866 | 0.02887 | 0.03 | -64.614
-18.5 | -1.844 | 0.02673 | 0.029 | -69.008
-18 | -1.821 | 0.02481 | 0.029 | -73.386
-17.5 | -1.795 | 0.02318 | 0.029 | -77.43
-17 | -1.766 | 0.02173 | 0.028 | -81.269
-16.5 | -1.734 | 0.02037 | 0.028 | -85.129
-16 | -1.7 | 0.01916 | 0.027 | -88.687
-15.5 | -1.663 | 0.01805 | 0.027 | -92.129
-15 | -1.625 | 0.01711 | 0.026 | -94.968
-14.5 | -1.584 | 0.01624 | 0.026 | -97.525
-14 | -1.541 | 0.01547 | 0.025 | -99.598
-13.5 | -1.496 | 0.01474 | 0.025 | -101.465
-13 | -1.449 | 0.01412 | 0.024 | -102.607
-12.5 | -1.4 | 0.01354 | 0.023 | -103.404
-12 | -1.35 | 0.01303 | 0.023 | -103.562
-11.5 | -1.298 | 0.01255 | 0.022 | -103.367
-11 | -1.244 | 0.01211 | 0.022 | -102.692
-10.5 | -1.189 | 0.01168 | 0.021 | -101.85
-10 | -1.133 | 0.01131 | 0.021 | -100.159
-9.5 | -1.076 | 0.01098 | 0.02 | -98.003
-9 | -1.017 | 0.01066 | 0.019 | -95.387
-8.5 | -0.958 | 0.01038 | 0.019 | -92.309
-8 | -0.898 | 0.00979 | 0.018 | -91.675
-7.5 | -0.837 | 0.00952 | 0.018 | -87.853
-7 | -0.775 | 0.00923 | 0.017 | -83.925
-6.5 | -0.713 | 0.00899 | 0.016 | -79.285
-6 | -0.65 | 0.00872 | 0.016 | -74.492
-5.5 | -0.586 | 0.00854 | 0.015 | -68.64
-5 | -0.523 | 0.00835 | 0.014 | -62.575
-4.5 | -0.458 | 0.00732 | 0.014 | -62.567
-4 | -0.394 | 0.00728 | 0.013 | -54.055
-3.5 | -0.329 | 0.00723 | 0.013 | -45.491
-3 | -0.264 | 0.00717 | 0.012 | -36.829
-2.5 | -0.199 | 0.00746 | 0.011 | -26.652
-2 | -0.133 | 0.00743 | 0.011 | -17.966
-1.5 | -0.068 | 0.00706 | 0.01 | -9.652
-1 | -0.003 | 0.00703 | 0.009 | -0.374
-0.5 | 0.063 | 0.00742 | 0.009 | 8.456
0 | 0.128 | 0.00745 | 0.008 | 17.182
0.5 | 0.193 | 0.00712 | 0.008 | 27.156
1 | 0.258 | 0.00716 | 0.007 | 36.08
1.5 | 0.323 | 0.00721 | 0.006 | 44.782
2 | 0.388 | 0.00725 | 0.006 | 53.495
2.5 | 0.452 | 0.00727 | 0.005 | 62.193
3 | 0.516 | 0.00821 | 0.005 | 62.894
3.5 | 0.58 | 0.00829 | 0.004 | 69.972
4 | 0.644 | 0.0084 | 0.003 | 76.612
4.5 | 0.707 | 0.00856 | 0.003 | 82.587
5 | 0.769 | 0.00876 | 0.002 | 87.846
5.5 | 0.832 | 0.00891 | 0.002 | 93.316
6 | 0.893 | 0.00916 | 0.001 | 97.504
6.5 | 0.954 | 0.00968 | 0 | 98.543
7 | 1.015 | 0.00994 | 0 | 102.059
7.5 | 1.074 | 0.01022 | -0.001 | 105.119
8 | 1.133 | 0.01057 | -0.001 | 107.212
8.5 | 1.191 | 0.01095 | -0.002 | 108.761
9 | 1.248 | 0.01136 | -0.003 | 109.812
9.5 | 1.303 | 0.01182 | -0.003 | 110.301
10 | 1.358 | 0.01233 | -0.004 | 110.11
10.5 | 1.41 | 0.01292 | -0.004 | 109.144
11 | 1.462 | 0.01378 | -0.005 | 106.13
11.5 | 1.512 | 0.01456 | -0.005 | 103.838
12 | 1.56 | 0.01537 | -0.006 | 101.457
12.5 | 1.606 | 0.01634 | -0.006 | 98.277
13 | 1.65 | 0.01739 | -0.007 | 94.859
13.5 | 1.692 | 0.01861 | -0.007 | 90.875
14 | 1.732 | 0.02001 | -0.008 | 86.536
14.5 | 1.769 | 0.02153 | -0.008 | 82.165
15 | 1.805 | 0.0233 | -0.008 | 77.456
15.5 | 1.838 | 0.02563 | -0.009 | 71.722
16 | 1.869 | 0.02786 | -0.009 | 67.102
16.5 | 1.898 | 0.03023 | -0.01 | 62.792
17 | 1.925 | 0.03279 | -0.01 | 58.696
17.5 | 1.949 | 0.03553 | -0.01 | 54.869
18 | 1.971 | 0.03852 | -0.011 | 51.184
18.5 | 1.991 | 0.04189 | -0.011 | 47.534
19 | 2.009 | 0.04552 | -0.011 | 44.138
19.5 | 2.025 | 0.04917 | -0.012 | 41.188
20 | 2.039 | 0.0531 | -0.012 | 38.39

## 138. Re 18M Mach 0.00 (2)
BIGFOIL.COM POLAR EXPORT
NACA23124
NACA23124 |  |  |  | Cl Max: | 1.6226 | at alpha= | 20 | deg
XFOIL ncrit=9 |  |  |  | L/D Max: | 118.156 | at alpha= | 10 | deg
Re: | 18000000 |  |  | Cd Min: | 0.04285 | at alpha= | 20 | deg
Mach: | 0 |  |  | Cl=0 at alpha= | -1.1383 | deg
|  |  |  | @ Cl=0.1, Cd= | 0.0060215
|  |  |  | @ Cl=0.4, Cd= | 0.0063315
|  |  |  | @ Cl=0.6, Cd= | 0.0069098
alpha (deg) | Cl | Cd | Cm | Cl/Cd
-20 | -1.5127 | 0.02982 | -0.063 | -50.7277
-19.5 | -1.4806 | 0.02731 | -0.0642 | -54.2146
-19 | -1.4514 | 0.02498 | -0.0644 | -58.1025
-18.5 | -1.4189 | 0.02301 | -0.0645 | -61.6645
-18 | -1.4083 | 0.02125 | -0.0597 | -66.2729
-17.5 | -1.3863 | 0.01949 | -0.0572 | -71.1288
-17 | -1.3588 | 0.018 | -0.0551 | -75.4889
-16.5 | -1.3186 | 0.01685 | -0.0546 | -78.2552
-16 | -1.2868 | 0.01573 | -0.0525 | -81.8055
-15.5 | -1.2564 | 0.01466 | -0.0502 | -85.7026
-15 | -1.215 | 0.01394 | -0.0492 | -87.1593
-14.5 | -1.176 | 0.01313 | -0.0479 | -89.5659
-14 | -1.1337 | 0.01245 | -0.0468 | -91.0602
-13.5 | -1.09 | 0.01182 | -0.046 | -92.2166
-13 | -1.0441 | 0.01128 | -0.0453 | -92.5621
-12.5 | -0.9977 | 0.01074 | -0.0446 | -92.8957
-12 | -0.947 | 0.01031 | -0.0446 | -91.8526
-11.5 | -0.8936 | 0.00983 | -0.0451 | -90.9054
-11 | -0.7873 | 0.00941 | -0.0566 | -83.6663
-10.5 | -0.7206 | 0.00903 | -0.0597 | -79.8007
-10 | -0.6685 | 0.00867 | -0.0596 | -77.105
-9.5 | -0.6265 | 0.00828 | -0.0574 | -75.6643
-9 | -0.5847 | 0.00799 | -0.055 | -73.179
-8.5 | -0.5483 | 0.00769 | -0.0514 | -71.3004
-8 | -0.5131 | 0.00741 | -0.0474 | -69.2443
-7.5 | -0.4748 | 0.0072 | -0.0439 | -65.9444
-7 | -0.4395 | 0.00701 | -0.0397 | -62.6961
-6.5 | -0.4016 | 0.00682 | -0.0361 | -58.8856
-6 | -0.3626 | 0.00663 | -0.0325 | -54.6908
-5.5 | -0.3289 | 0.00646 | -0.0279 | -50.9133
-5 | -0.2891 | 0.00631 | -0.0244 | -45.8162
-4.5 | -0.2491 | 0.00619 | -0.0209 | -40.2423
-4 | -0.2141 | 0.0061 | -0.0163 | -35.0984
-3.5 | -0.1745 | 0.006 | -0.0127 | -29.0833
-3 | -0.1342 | 0.00592 | -0.0092 | -22.6689
-2.5 | -0.0967 | 0.00593 | -0.0051 | -16.3069
-2 | -0.0676 | 0.00599 | 0.0009 | -11.2855
-1.5 | -0.0298 | 0.00597 | 0.005 | -4.9916
-1 | 0.0114 | 0.00598 | 0.0084 | 1.9064
-0.5 | 0.0547 | 0.006 | 0.0113 | 9.1167
0 | 0.097 | 0.00602 | 0.0144 | 16.113
0.5 | 0.1374 | 0.00604 | 0.0179 | 22.7483
1 | 0.1796 | 0.00604 | 0.021 | 29.7351
1.5 | 0.2139 | 0.00607 | 0.0258 | 35.2389
2 | 0.2458 | 0.00604 | 0.0311 | 40.6954
2.5 | 0.2839 | 0.00612 | 0.0351 | 46.3889
3 | 0.3279 | 0.00618 | 0.0377 | 53.0583
3.5 | 0.3642 | 0.00628 | 0.042 | 57.9936
4 | 0.4059 | 0.00634 | 0.0451 | 64.0221
4.5 | 0.4467 | 0.00646 | 0.0482 | 69.1486
5 | 0.4879 | 0.00658 | 0.0513 | 74.1489
5.5 | 0.5287 | 0.00668 | 0.0544 | 79.1467
6 | 0.57 | 0.00684 | 0.0573 | 83.3333
6.5 | 0.613 | 0.00694 | 0.0598 | 88.3285
7 | 0.6557 | 0.00716 | 0.0622 | 91.5782
7.5 | 0.707 | 0.00731 | 0.0629 | 96.7168
8 | 0.7623 | 0.00758 | 0.0624 | 100.5673
8.5 | 0.8575 | 0.00784 | 0.0535 | 109.375
9 | 0.9245 | 0.00811 | 0.0506 | 113.9951
9.5 | 0.979 | 0.00843 | 0.0501 | 116.1329
10 | 1.0315 | 0.00873 | 0.0501 | 118.1558
10.5 | 1.0772 | 0.00917 | 0.051 | 117.47
11 | 1.1245 | 0.00957 | 0.0517 | 117.5026
11.5 | 1.1676 | 0.01007 | 0.053 | 115.9484
12 | 1.2103 | 0.01061 | 0.0542 | 114.0716
12.5 | 1.2501 | 0.01121 | 0.0558 | 111.5165
13 | 1.2859 | 0.01198 | 0.0578 | 107.3372
13.5 | 1.3241 | 0.01262 | 0.0595 | 104.9208
14 | 1.35 | 0.01374 | 0.0627 | 98.2533
15 | 1.4174 | 0.01621 | 0.0654 | 87.4399
15.5 | 1.4504 | 0.01742 | 0.0669 | 83.2606
16 | 1.4657 | 0.01921 | 0.0705 | 76.2988
16.5 | 1.4727 | 0.02107 | 0.0755 | 69.8956
17 | 1.5006 | 0.02335 | 0.0753 | 64.2655
17.5 | 1.5377 | 0.02538 | 0.0739 | 60.5871
18 | 1.567 | 0.02823 | 0.0722 | 55.5083
18.5 | 1.5927 | 0.03124 | 0.0708 | 50.9827
19 | 1.6082 | 0.03475 | 0.0702 | 46.2791
19.5 | 1.6219 | 0.03826 | 0.0699 | 42.3915
20 | 1.6226 | 0.04285 | 0.0696 | 37.867

## 139. Re 18M Mach 0.10 (1)
BIGFOIL.COM POLAR EXPORT
NACA23124
NACA23124 |  |  |  | Cl Max: | 2.025 | at alpha= | 20 | deg
JavaFoil+Calcfoil stall+Eppler ext transition |  |  |  | L/D Max: | 109.475 | at alpha= | 9.5 | deg
Re: | 18000000 |  |  | Cd Min: | 0.00693 | at alpha= | -4 | deg
Mach: | 0.1 |  |  | Cl=0 at alpha= | -0.97727 | deg
|  |  |  | @ Cl=0.1, Cd= | 0.0073298
|  |  |  | @ Cl=0.4, Cd= | 0.0069894
|  |  |  | @ Cl=0.6, Cd= | 0.0083819
alpha (deg) | Cl | Cd | Cm | Cl/Cd
-20 | -1.889 | 0.03501 | 0.031 | -53.954
-19.5 | -1.874 | 0.03234 | 0.03 | -57.949
-19 | -1.857 | 0.0299 | 0.03 | -62.11
-18.5 | -1.838 | 0.02762 | 0.029 | -66.539
-18 | -1.816 | 0.02561 | 0.029 | -70.914
-17.5 | -1.791 | 0.02391 | 0.029 | -74.909
-17 | -1.763 | 0.02234 | 0.028 | -78.939
-16.5 | -1.733 | 0.02092 | 0.028 | -82.803
-16 | -1.7 | 0.01962 | 0.027 | -86.602
-15.5 | -1.664 | 0.01848 | 0.027 | -90.056
-15 | -1.626 | 0.01743 | 0.026 | -93.285
-14.5 | -1.586 | 0.01657 | 0.026 | -95.73
-14 | -1.544 | 0.01573 | 0.025 | -98.131
-13.5 | -1.499 | 0.015 | 0.025 | -99.938
-13 | -1.453 | 0.01431 | 0.024 | -101.53
-12.5 | -1.404 | 0.01372 | 0.024 | -102.344
-12 | -1.354 | 0.01318 | 0.023 | -102.765
-11.5 | -1.302 | 0.01268 | 0.022 | -102.694
-11 | -1.249 | 0.01223 | 0.022 | -102.129
-10.5 | -1.194 | 0.01181 | 0.021 | -101.073
-10 | -1.137 | 0.01144 | 0.021 | -99.439
-9.5 | -1.08 | 0.0111 | 0.02 | -97.34
-9 | -1.022 | 0.01077 | 0.02 | -94.846
-8.5 | -0.962 | 0.01018 | 0.019 | -94.528
-8 | -0.902 | 0.00988 | 0.018 | -91.226
-7.5 | -0.84 | 0.00961 | 0.018 | -87.469
-7 | -0.778 | 0.00932 | 0.017 | -83.527
-6.5 | -0.716 | 0.00903 | 0.016 | -79.247
-6 | -0.653 | 0.0088 | 0.016 | -74.214
-5.5 | -0.589 | 0.00855 | 0.015 | -68.897
-5 | -0.525 | 0.00836 | 0.015 | -62.807
-4.5 | -0.46 | 0.00738 | 0.014 | -62.413
-4 | -0.396 | 0.00693 | 0.013 | -57.121
-3.5 | -0.331 | 0.00727 | 0.013 | -45.434
-3 | -0.265 | 0.00719 | 0.012 | -36.897
-2.5 | -0.2 | 0.00749 | 0.011 | -26.675
-2 | -0.134 | 0.00746 | 0.011 | -17.982
-1.5 | -0.068 | 0.00707 | 0.01 | -9.681
-1 | -0.003 | 0.00707 | 0.01 | -0.374
-0.5 | 0.063 | 0.0071 | 0.009 | 8.891
0 | 0.129 | 0.00751 | 0.008 | 17.136
0.5 | 0.194 | 0.00715 | 0.008 | 27.14
1 | 0.259 | 0.0072 | 0.007 | 36.056
1.5 | 0.325 | 0.00722 | 0.006 | 44.951
2 | 0.39 | 0.00693 | 0.006 | 56.202
2.5 | 0.454 | 0.00731 | 0.005 | 62.106
3 | 0.519 | 0.00821 | 0.005 | 63.14
3.5 | 0.583 | 0.00835 | 0.004 | 69.781
4 | 0.647 | 0.00847 | 0.003 | 76.29
4.5 | 0.71 | 0.00862 | 0.003 | 82.312
5 | 0.773 | 0.00879 | 0.002 | 87.916
5.5 | 0.835 | 0.00899 | 0.002 | 92.935
6 | 0.897 | 0.00921 | 0.001 | 97.467
6.5 | 0.958 | 0.00975 | 0 | 98.279
7 | 1.019 | 0.01003 | 0 | 101.605
7.5 | 1.079 | 0.01035 | -0.001 | 104.223
8 | 1.138 | 0.01071 | -0.001 | 106.217
8.5 | 1.196 | 0.01105 | -0.002 | 108.215
9 | 1.252 | 0.01148 | -0.003 | 109.127
9.5 | 1.308 | 0.01195 | -0.003 | 109.475
10 | 1.362 | 0.01253 | -0.004 | 108.752
10.5 | 1.415 | 0.01314 | -0.004 | 107.665
11 | 1.466 | 0.01379 | -0.005 | 106.291
11.5 | 1.516 | 0.01481 | -0.005 | 102.318
12 | 1.563 | 0.01565 | -0.006 | 99.865
12.5 | 1.609 | 0.01667 | -0.006 | 96.499
13 | 1.652 | 0.01779 | -0.007 | 92.889
13.5 | 1.694 | 0.01909 | -0.007 | 88.712
14 | 1.733 | 0.02056 | -0.008 | 84.3
14.5 | 1.77 | 0.02215 | -0.008 | 79.931
15 | 1.805 | 0.02403 | -0.008 | 75.115
15.5 | 1.837 | 0.02608 | -0.009 | 70.461
16 | 1.867 | 0.0288 | -0.009 | 64.848
16.5 | 1.895 | 0.03134 | -0.01 | 60.453
17 | 1.92 | 0.034 | -0.01 | 56.485
17.5 | 1.944 | 0.03688 | -0.01 | 52.699
18 | 1.964 | 0.04004 | -0.011 | 49.061
18.5 | 1.983 | 0.04358 | -0.011 | 45.493
19 | 1.999 | 0.04736 | -0.011 | 42.203
19.5 | 2.013 | 0.05124 | -0.012 | 39.285
20 | 2.025 | 0.05527 | -0.012 | 36.632

## 140. Re 18M Mach 0.10 (2)
BIGFOIL.COM POLAR EXPORT
NACA23124
NACA23124 |  |  |  | Cl Max: | 1.6153 | at alpha= | 19.5 | deg
XFOIL ncrit=9 |  |  |  | L/D Max: | 116.915 | at alpha= | 10 | deg
Re: | 18000000 |  |  | Cd Min: | 0.04543 | at alpha= | 20 | deg
Mach: | 0.1 |  |  | Cl=0 at alpha= | -1.1465 | deg
|  |  |  | @ Cl=0.1, Cd= | 0.0060407
|  |  |  | @ Cl=0.4, Cd= | 0.0063527
|  |  |  | @ Cl=0.6, Cd= | 0.0069498
alpha (deg) | Cl | Cd | Cm | Cl/Cd
-20 | -1.5123 | 0.03114 | -0.065 | -48.5645
-19.5 | -1.4803 | 0.02849 | -0.0663 | -51.9586
-19 | -1.4518 | 0.026 | -0.0666 | -55.8385
-18.5 | -1.4184 | 0.02401 | -0.0667 | -59.0754
-18 | -1.4067 | 0.0222 | -0.0621 | -63.3649
-17.5 | -1.3838 | 0.02041 | -0.0597 | -67.8001
-17 | -1.358 | 0.01874 | -0.0574 | -72.4653
-16.5 | -1.3224 | 0.01735 | -0.0564 | -76.219
-16 | -1.288 | 0.01622 | -0.0546 | -79.4081
-15.5 | -1.2559 | 0.01516 | -0.0524 | -82.843
-15 | -1.2181 | 0.01427 | -0.051 | -85.3609
-14.5 | -1.1775 | 0.01346 | -0.0498 | -87.4814
-14 | -1.136 | 0.01271 | -0.0486 | -89.3784
-13.5 | -1.0928 | 0.01205 | -0.0476 | -90.6888
-13 | -1.0466 | 0.01147 | -0.0468 | -91.2467
-12.5 | -1.0008 | 0.01091 | -0.046 | -91.7324
-12 | -0.95 | 0.01045 | -0.0459 | -90.9091
-11.5 | -0.897 | 0.00997 | -0.0462 | -89.9699
-11 | -0.7933 | 0.00954 | -0.0569 | -83.1551
-10.5 | -0.7248 | 0.00911 | -0.0604 | -79.5609
-10 | -0.6712 | 0.00874 | -0.0605 | -76.7963
-9.5 | -0.6268 | 0.00837 | -0.0587 | -74.8865
-9 | -0.5857 | 0.00805 | -0.0561 | -72.7578
-8.5 | -0.548 | 0.00775 | -0.0526 | -70.7097
-8 | -0.5138 | 0.00745 | -0.0484 | -68.9664
-7.5 | -0.4748 | 0.00723 | -0.045 | -65.6708
-7 | -0.439 | 0.00704 | -0.0408 | -62.358
-6.5 | -0.4017 | 0.00685 | -0.0369 | -58.6423
-6 | -0.3619 | 0.00665 | -0.0334 | -54.4211
-5.5 | -0.3286 | 0.00648 | -0.0286 | -50.7099
-5 | -0.2887 | 0.00633 | -0.0251 | -45.6082
-4.5 | -0.2481 | 0.00621 | -0.0216 | -39.9517
-4 | -0.2122 | 0.00612 | -0.0172 | -34.6732
-3.5 | -0.1738 | 0.00601 | -0.0132 | -28.9185
-3 | -0.1331 | 0.00594 | -0.0097 | -22.4074
-2.5 | -0.0949 | 0.00593 | -0.0056 | -16.0034
-2 | -0.0622 | 0.00599 | -0.0004 | -10.384
-1.5 | -0.0292 | 0.00598 | 0.0049 | -4.8829
-1 | 0.0121 | 0.006 | 0.0083 | 2.0167
-0.5 | 0.055 | 0.00602 | 0.0114 | 9.1362
0 | 0.0972 | 0.00604 | 0.0146 | 16.0927
0.5 | 0.1375 | 0.00605 | 0.0182 | 22.7273
1 | 0.1793 | 0.00606 | 0.0215 | 29.5875
1.5 | 0.21 | 0.00607 | 0.0272 | 34.5964
2 | 0.2447 | 0.00606 | 0.032 | 40.3795
2.5 | 0.2837 | 0.00614 | 0.0358 | 46.2052
3 | 0.3278 | 0.0062 | 0.0386 | 52.871
3.5 | 0.3636 | 0.00631 | 0.043 | 57.6228
4 | 0.4062 | 0.00636 | 0.046 | 63.8679
4.5 | 0.4472 | 0.00649 | 0.0492 | 68.906
5 | 0.4879 | 0.00661 | 0.0525 | 73.8124
5.5 | 0.5294 | 0.00672 | 0.0555 | 78.7798
6 | 0.5716 | 0.00687 | 0.0583 | 83.2023
6.5 | 0.6143 | 0.00699 | 0.061 | 87.8827
7 | 0.6585 | 0.00721 | 0.0632 | 91.3315
7.5 | 0.7109 | 0.00736 | 0.0637 | 96.5897
8 | 0.7677 | 0.00765 | 0.063 | 100.3529
8.5 | 0.8653 | 0.00793 | 0.0538 | 109.1173
9 | 0.9293 | 0.00819 | 0.0516 | 113.4676
9.5 | 0.9836 | 0.00852 | 0.0513 | 115.446
10 | 1.0347 | 0.00885 | 0.0516 | 116.9153
10.5 | 1.0817 | 0.00929 | 0.0525 | 116.437
11 | 1.1272 | 0.00976 | 0.0535 | 115.4918
11.5 | 1.1722 | 0.01023 | 0.0546 | 114.5846
12 | 1.2124 | 0.01086 | 0.0563 | 111.639
12.5 | 1.255 | 0.01144 | 0.0576 | 109.7028
13 | 1.2897 | 0.01226 | 0.0598 | 105.1958
13.5 | 1.3261 | 0.01301 | 0.0618 | 101.9293
14 | 1.3527 | 0.01417 | 0.065 | 95.4622
14.5 | 1.3894 | 0.0153 | 0.0661 | 90.8105
15 | 1.4208 | 0.01676 | 0.0676 | 84.7733
15.5 | 1.4505 | 0.0182 | 0.0693 | 79.6978
16 | 1.4635 | 0.02009 | 0.0733 | 72.8472
16.5 | 1.4734 | 0.02202 | 0.0777 | 66.9119
17 | 1.5009 | 0.02446 | 0.0774 | 61.3614
17.5 | 1.5359 | 0.02682 | 0.0759 | 57.267
18 | 1.5648 | 0.02985 | 0.074 | 52.4221
18.5 | 1.5871 | 0.03316 | 0.0728 | 47.8619
19 | 1.6034 | 0.03663 | 0.0722 | 43.7729
19.5 | 1.6153 | 0.04035 | 0.0719 | 40.0322
20 | 1.6117 | 0.04543 | 0.0716 | 35.4766

## 141. Re 18M Mach 0.25 (1)
BIGFOIL.COM POLAR EXPORT
NACA23124
NACA23124 |  |  |  | Cl Max: | 1.915 | at alpha= | 19.5 | deg
JavaFoil+Calcfoil stall+Eppler ext transition |  |  |  | L/D Max: | 104.135 | at alpha= | 9 | deg
Re: | 18000000 |  |  | Cd Min: | 0.00686 | at alpha= | -2 | deg
Mach: | 0.25 |  |  | Cl=0 at alpha= | -0.97794 | deg
|  |  |  | @ Cl=0.1, Cd= | 0.0069052
|  |  |  | @ Cl=0.4, Cd= | 0.00789
|  |  |  | @ Cl=0.6, Cd= | 0.008604
alpha (deg) | Cl | Cd | Cm | Cl/Cd
-20 | -1.784 | 0.04478 | 0.031 | -39.854
-19.5 | -1.785 | 0.0409 | 0.031 | -43.645
-19 | -1.783 | 0.03734 | 0.03 | -47.744
-18.5 | -1.776 | 0.03417 | 0.03 | -51.978
-18 | -1.767 | 0.03122 | 0.029 | -56.587
-17.5 | -1.753 | 0.02857 | 0.029 | -61.377
-17 | -1.736 | 0.02643 | 0.029 | -65.669
-16.5 | -1.714 | 0.02444 | 0.028 | -70.111
-16 | -1.688 | 0.02268 | 0.028 | -74.441
-15.5 | -1.66 | 0.02112 | 0.027 | -78.58
-15 | -1.628 | 0.01971 | 0.027 | -82.576
-14.5 | -1.593 | 0.0185 | 0.026 | -86.111
-14 | -1.555 | 0.01745 | 0.026 | -89.101
-13.5 | -1.514 | 0.01647 | 0.025 | -91.903
-13 | -1.47 | 0.01561 | 0.025 | -94.181
-12.5 | -1.424 | 0.01488 | 0.024 | -95.665
-12 | -1.375 | 0.01418 | 0.024 | -97.016
-11.5 | -1.325 | 0.01356 | 0.023 | -97.69
-11 | -1.272 | 0.01302 | 0.022 | -97.738
-10.5 | -1.218 | 0.01252 | 0.022 | -97.285
-10 | -1.161 | 0.01204 | 0.021 | -96.466
-9.5 | -1.104 | 0.01136 | 0.021 | -97.161
-9 | -1.045 | 0.01097 | 0.02 | -95.229
-8.5 | -0.985 | 0.01061 | 0.019 | -92.798
-8 | -0.923 | 0.01027 | 0.019 | -89.917
-7.5 | -0.861 | 0.00994 | 0.018 | -86.644
-7 | -0.798 | 0.00962 | 0.018 | -82.907
-6.5 | -0.734 | 0.00936 | 0.017 | -78.419
-6 | -0.67 | 0.00905 | 0.016 | -73.993
-5.5 | -0.604 | 0.00882 | 0.016 | -68.566
-5 | -0.539 | 0.00828 | 0.015 | -65.092
-4.5 | -0.473 | 0.00809 | 0.014 | -58.396
-4 | -0.406 | 0.00708 | 0.014 | -57.331
-3.5 | -0.339 | 0.00706 | 0.013 | -48.083
-3 | -0.272 | 0.00735 | 0.012 | -37.038
-2.5 | -0.205 | 0.00728 | 0.012 | -28.169
-2 | -0.138 | 0.00686 | 0.011 | -20.078
-1.5 | -0.07 | 0.0072 | 0.01 | -9.759
-1 | -0.003 | 0.00723 | 0.01 | -0.375
-0.5 | 0.065 | 0.0069 | 0.009 | 9.394
0 | 0.132 | 0.00691 | 0.008 | 19.12
0.5 | 0.199 | 0.0073 | 0.008 | 27.32
1 | 0.266 | 0.00736 | 0.007 | 36.193
1.5 | 0.333 | 0.00704 | 0.007 | 47.331
2 | 0.4 | 0.00789 | 0.006 | 50.656
2.5 | 0.466 | 0.008 | 0.005 | 58.233
3 | 0.532 | 0.00814 | 0.005 | 65.396
3.5 | 0.598 | 0.0086 | 0.004 | 69.498
4 | 0.663 | 0.00873 | 0.003 | 75.896
4.5 | 0.728 | 0.00888 | 0.003 | 81.963
5 | 0.792 | 0.0091 | 0.002 | 86.988
5.5 | 0.856 | 0.00935 | 0.002 | 91.526
6 | 0.919 | 0.00959 | 0.001 | 95.788
6.5 | 0.981 | 0.00989 | 0 | 99.183
7 | 1.042 | 0.01052 | 0 | 99.043
7.5 | 1.103 | 0.01086 | -0.001 | 101.575
8 | 1.162 | 0.01131 | -0.001 | 102.773
8.5 | 1.22 | 0.01174 | -0.002 | 103.895
9 | 1.277 | 0.01226 | -0.003 | 104.135
9.5 | 1.332 | 0.01284 | -0.003 | 103.765
10 | 1.386 | 0.01351 | -0.004 | 102.601
10.5 | 1.438 | 0.01427 | -0.004 | 100.736
11 | 1.487 | 0.01519 | -0.005 | 97.942
11.5 | 1.535 | 0.0162 | -0.005 | 94.763
12 | 1.58 | 0.01754 | -0.006 | 90.097
12.5 | 1.623 | 0.01889 | -0.006 | 85.901
13 | 1.663 | 0.02033 | -0.007 | 81.814
13.5 | 1.7 | 0.02209 | -0.007 | 76.987
14 | 1.735 | 0.02406 | -0.008 | 72.117
14.5 | 1.767 | 0.02624 | -0.008 | 67.338
15 | 1.796 | 0.02878 | -0.009 | 62.385
15.5 | 1.822 | 0.03153 | -0.009 | 57.777
16 | 1.845 | 0.03454 | -0.009 | 53.411
16.5 | 1.864 | 0.038 | -0.01 | 49.051
17 | 1.881 | 0.04194 | -0.01 | 44.848
17.5 | 1.895 | 0.04586 | -0.011 | 41.313
18 | 1.904 | 0.05029 | -0.011 | 37.859
18.5 | 1.91 | 0.055 | -0.011 | 34.736
19 | 1.914 | 0.05986 | -0.012 | 31.978
19.5 | 1.915 | 0.06501 | -0.012 | 29.455
20 | 1.91 | 0.07074 | -0.012 | 27.007

## 142. Re 18M Mach 0.25 (2)
BIGFOIL.COM POLAR EXPORT
NACA23124
NACA23124 |  |  |  | Cl Max: | 1.5528 | at alpha= | 19 | deg
XFOIL ncrit=9 |  |  |  | L/D Max: | 110.23 | at alpha= | 10 | deg
Re: | 18000000 |  |  | Cd Min: | 0.06125 | at alpha= | 20 | deg
Mach: | 0.25 |  |  | Cl=0 at alpha= | -1.2411 | deg
|  |  |  | @ Cl=0.1, Cd= | 0.00612
|  |  |  | @ Cl=0.4, Cd= | 0.0065146
|  |  |  | @ Cl=0.6, Cd= | 0.007185
alpha (deg) | Cl | Cd | Cm | Cl/Cd
-20 | -1.4863 | 0.04062 | -0.0753 | -36.5903
-19.5 | -1.4568 | 0.03697 | -0.0772 | -39.4049
-19 | -1.4284 | 0.03377 | -0.0781 | -42.2979
-18.5 | -1.4059 | 0.03042 | -0.0782 | -46.2163
-18 | -1.3999 | 0.02751 | -0.0744 | -50.887
-17.5 | -1.3814 | 0.02519 | -0.0714 | -54.8392
-17 | -1.3564 | 0.02304 | -0.0693 | -58.8715
-16.5 | -1.3273 | 0.02109 | -0.0674 | -62.935
-16 | -1.2897 | 0.01935 | -0.0664 | -66.6512
-15.5 | -1.2593 | 0.01803 | -0.0637 | -69.8447
-15 | -1.2261 | 0.01659 | -0.0616 | -73.906
-14.5 | -1.1862 | 0.01548 | -0.0601 | -76.6279
-14 | -1.1455 | 0.01446 | -0.0585 | -79.2185
-13.5 | -1.1013 | 0.01358 | -0.0573 | -81.0972
-13 | -1.0595 | 0.01269 | -0.0555 | -83.4909
-12.5 | -1.011 | 0.01205 | -0.0546 | -83.9004
-12 | -0.9644 | 0.01134 | -0.0533 | -85.0441
-11.5 | -0.9113 | 0.01081 | -0.053 | -84.3016
-11 | -0.8504 | 0.01029 | -0.0543 | -82.6433
-10.5 | -0.7481 | 0.00972 | -0.064 | -76.965
-10 | -0.6863 | 0.00922 | -0.0654 | -74.436
-9.5 | -0.6374 | 0.00877 | -0.064 | -72.6796
-9 | -0.5894 | 0.00843 | -0.0623 | -69.917
-8.5 | -0.5521 | 0.00804 | -0.0584 | -68.6692
-8 | -0.5129 | 0.00772 | -0.0547 | -66.4378
-7.5 | -0.4764 | 0.00744 | -0.0503 | -64.0323
-7 | -0.4359 | 0.00723 | -0.0466 | -60.2905
-6.5 | -0.3999 | 0.007 | -0.042 | -57.1286
-6 | -0.3612 | 0.00677 | -0.0379 | -53.353
-5.5 | -0.3231 | 0.00659 | -0.0335 | -49.0288
-5 | -0.2864 | 0.00645 | -0.0289 | -44.4031
-4.5 | -0.2449 | 0.00632 | -0.0251 | -38.75
-4 | -0.204 | 0.00622 | -0.0212 | -32.7974
-3.5 | -0.1679 | 0.00613 | -0.0163 | -27.3899
-3 | -0.128 | 0.00603 | -0.0122 | -21.2272
-2.5 | -0.0872 | 0.00598 | -0.0082 | -14.5819
-2 | -0.0469 | 0.00603 | -0.0041 | -7.7778
-1.5 | -0.0175 | 0.00606 | 0.0024 | -2.8878
-1 | 0.0163 | 0.00607 | 0.0079 | 2.6853
-0.5 | 0.0569 | 0.00611 | 0.012 | 9.3126
0 | 0.0979 | 0.00612 | 0.0159 | 15.9967
0.5 | 0.1377 | 0.00612 | 0.0201 | 22.5
1 | 0.164 | 0.00613 | 0.0272 | 26.7537
1.5 | 0.2013 | 0.00614 | 0.032 | 32.785
2 | 0.2406 | 0.00618 | 0.0363 | 38.932
2.5 | 0.2824 | 0.00627 | 0.04 | 45.0399
3 | 0.3222 | 0.00635 | 0.0441 | 50.7402
3.5 | 0.3631 | 0.00644 | 0.048 | 56.382
4 | 0.4076 | 0.00653 | 0.0511 | 62.4196
4.5 | 0.4464 | 0.00668 | 0.0552 | 66.8263
5 | 0.4922 | 0.00678 | 0.058 | 72.5959
5.5 | 0.532 | 0.00696 | 0.0618 | 76.4368
6 | 0.5777 | 0.0071 | 0.0645 | 81.3662
6.5 | 0.6249 | 0.00728 | 0.0667 | 85.8379
7 | 0.6734 | 0.00751 | 0.0686 | 89.6671
7.5 | 0.7317 | 0.00774 | 0.0684 | 94.5349
8 | 0.8233 | 0.00803 | 0.0613 | 102.528
8.5 | 0.8944 | 0.00839 | 0.0583 | 106.6031
9 | 0.9529 | 0.00869 | 0.058 | 109.6548
9.5 | 1.0046 | 0.00913 | 0.0588 | 110.0329
10 | 1.0549 | 0.00957 | 0.0598 | 110.2299
10.5 | 1.1041 | 0.01007 | 0.0609 | 109.6425
11 | 1.1461 | 0.01078 | 0.0629 | 106.3173
11.5 | 1.1937 | 0.01134 | 0.0642 | 105.2646
12 | 1.2324 | 0.01222 | 0.0664 | 100.8511
12.5 | 1.272 | 0.0131 | 0.0685 | 97.0992
13 | 1.3058 | 0.01421 | 0.071 | 91.893
13.5 | 1.339 | 0.01531 | 0.0737 | 87.4592
14 | 1.3672 | 0.01689 | 0.0765 | 80.9473
14.5 | 1.4011 | 0.01873 | 0.0776 | 74.8051
15 | 1.4308 | 0.02056 | 0.0794 | 69.5914
15.5 | 1.4506 | 0.02284 | 0.0819 | 63.5114
16.5 | 1.4722 | 0.02798 | 0.0888 | 52.6162
17 | 1.4981 | 0.03141 | 0.0875 | 47.695
17.5 | 1.5213 | 0.0354 | 0.0855 | 42.9746
18 | 1.5472 | 0.03901 | 0.0838 | 39.6616
18.5 | 1.5485 | 0.04419 | 0.0829 | 35.0419
19 | 1.5528 | 0.04897 | 0.0823 | 31.7092
19.5 | 1.5397 | 0.05527 | 0.0814 | 27.8578
20 | 1.5329 | 0.06125 | 0.0801 | 25.0269

## 143. Re 18M Mach 0.50 (1)
BIGFOIL.COM POLAR EXPORT
NACA23124
NACA23124 |  |  |  | Cl Max: | 1.487 | at alpha= | 11.5 | deg
JavaFoil+Calcfoil stall+Eppler ext transition |  |  |  | L/D Max: | 87.72 | at alpha= | 6.5 | deg
Re: | 18000000 |  |  | Cd Min: | 0.00718 | at alpha= | -1.5 | deg
Mach: | 0.5 |  |  | Cl=0 at alpha= | -0.98 | deg
|  |  |  | @ Cl=0.1, Cd= | 0.0074156
|  |  |  | @ Cl=0.4, Cd= | 0.0082184
|  |  |  | @ Cl=0.6, Cd= | 0.0089443
alpha (deg) | Cl | Cd | Cm | Cl/Cd
-17.5 | -0.981 | 0.1579 | 0.023 | -6.216
-17 | -0.948 | 0.15653 | 0.022 | -6.057
-16.5 | -0.921 | 0.14119 | 0.021 | -6.521
-16 | -0.906 | 0.11628 | 0.023 | -7.795
-15.5 | -0.894 | 0.09629 | 0.024 | -9.285
-15 | -0.916 | 0.05518 | 0.027 | -16.594
-14.5 | -0.899 | 0.04453 | 0.027 | -20.189
-14 | -0.992 | 0.04369 | 0.027 | -22.704
-13.5 | -1.295 | 0.03342 | 0.027 | -38.766
-13 | -1.359 | 0.02827 | 0.027 | -48.08
-12.5 | -1.379 | 0.02483 | 0.026 | -55.534
-12 | -1.375 | 0.02216 | 0.026 | -62.071
-11.5 | -1.356 | 0.02011 | 0.025 | -67.424
-11 | -1.325 | 0.01844 | 0.025 | -71.848
-10.5 | -1.285 | 0.01702 | 0.024 | -75.535
-10 | -1.239 | 0.01587 | 0.023 | -78.063
-9.5 | -1.188 | 0.01462 | 0.023 | -81.267
-9 | -1.132 | 0.01374 | 0.022 | -82.389
-8.5 | -1.073 | 0.013 | 0.021 | -82.52
-8 | -1.01 | 0.0123 | 0.021 | -82.113
-7.5 | -0.946 | 0.01171 | 0.02 | -80.74
-7 | -0.879 | 0.01117 | 0.019 | -78.704
-6.5 | -0.811 | 0.01065 | 0.019 | -76.117
-6 | -0.741 | 0.00987 | 0.018 | -75.056
-5.5 | -0.67 | 0.0094 | 0.017 | -71.267
-5 | -0.598 | 0.00903 | 0.017 | -66.243
-4.5 | -0.525 | 0.00873 | 0.016 | -60.157
-4 | -0.451 | 0.0085 | 0.015 | -53.106
-3.5 | -0.377 | 0.00805 | 0.015 | -46.915
-3 | -0.303 | 0.00784 | 0.014 | -38.656
-2.5 | -0.228 | 0.00769 | 0.013 | -29.706
-2 | -0.153 | 0.00728 | 0.012 | -21.082
-1.5 | -0.078 | 0.00718 | 0.012 | -10.906
-1 | -0.003 | 0.00719 | 0.011 | -0.421
-0.5 | 0.072 | 0.00727 | 0.01 | 9.926
0 | 0.147 | 0.00766 | 0.009 | 19.2
0.5 | 0.222 | 0.00779 | 0.009 | 28.47
1 | 0.296 | 0.00788 | 0.008 | 37.544
1.5 | 0.37 | 0.00804 | 0.007 | 46.008
2 | 0.444 | 0.00848 | 0.007 | 52.3
2.5 | 0.517 | 0.0087 | 0.006 | 59.353
3 | 0.589 | 0.0089 | 0.005 | 66.171
3.5 | 0.661 | 0.00919 | 0.004 | 71.895
4 | 0.732 | 0.0095 | 0.004 | 77
4.5 | 0.801 | 0.01014 | 0.003 | 79.02
5 | 0.87 | 0.01052 | 0.002 | 82.697
5.5 | 0.938 | 0.011 | 0.002 | 85.22
6 | 1.004 | 0.01154 | 0.001 | 86.963
6.5 | 1.068 | 0.01217 | 0 | 87.72
7 | 1.129 | 0.01291 | 0 | 87.502
7.5 | 1.189 | 0.01401 | -0.001 | 84.84
8 | 1.245 | 0.01505 | -0.002 | 82.717
8.5 | 1.297 | 0.01627 | -0.002 | 79.753
9 | 1.345 | 0.01778 | -0.003 | 75.677
9.5 | 1.389 | 0.01959 | -0.003 | 70.867
10 | 1.426 | 0.02187 | -0.004 | 65.193
10.5 | 1.456 | 0.02464 | -0.005 | 59.09
11 | 1.477 | 0.02811 | -0.005 | 52.533
11.5 | 1.487 | 0.03258 | -0.006 | 45.653
12 | 1.482 | 0.03802 | -0.006 | 38.978
12.5 | 1.456 | 0.04504 | -0.006 | 32.322
13 | 1.389 | 0.05433 | -0.007 | 25.574
13.5 | 1.192 | 0.07022 | -0.007 | 16.97
14 | 0.938 | 0.08932 | -0.007 | 10.505
14.5 | 0.945 | 0.12079 | -0.007 | 7.823
15 | 0.965 | 0.14482 | -0.007 | 6.665
15.5 | 0.991 | 0.16397 | -0.007 | 6.047
16 | 1.02 | 0.18168 | -0.008 | 5.612
16.5 | 1.048 | 0.1993 | -0.008 | 5.26

## 144. Re 18M Mach 0.50 (2)
BIGFOIL.COM POLAR EXPORT
NACA23124
NACA23124 |  |  |  | Cl Max: | 1.3562 | at alpha= | 14 | deg
XFOIL ncrit=9 |  |  |  | L/D Max: | 84.9652 | at alpha= | 7.5 | deg
Re: | 18000000 |  |  | Cd Min: | 0.1139 | at alpha= | 19 | deg
Mach: | 0.5 |  |  | Cl=0 at alpha= | -1.7921 | deg
|  |  |  | @ Cl=0.1, Cd= | 0.006613
|  |  |  | @ Cl=0.4, Cd= | 0.0074172
|  |  |  | @ Cl=0.6, Cd= | 0.0084867
alpha (deg) | Cl | Cd | Cm | Cl/Cd
-20 | -1.2084 | 0.09199 | -0.0987 | -13.1362
-19.5 | -1.216 | 0.08332 | -0.1042 | -14.5943
-19 | -1.2177 | 0.07596 | -0.1077 | -16.0308
-18.5 | -1.2155 | 0.06898 | -0.1108 | -17.621
-18 | -1.2346 | 0.06303 | -0.109 | -19.5875
-17.5 | -1.2511 | 0.0568 | -0.108 | -22.0264
-17 | -1.2517 | 0.05146 | -0.1069 | -24.3237
-16.5 | -1.2463 | 0.04638 | -0.1059 | -26.8715
-16 | -1.235 | 0.04164 | -0.1049 | -29.659
-15.5 | -1.2213 | 0.03721 | -0.1034 | -32.8218
-15 | -1.2057 | 0.03335 | -0.1012 | -36.1529
-14.5 | -1.1749 | 0.03026 | -0.0993 | -38.8268
-14 | -1.1466 | 0.02715 | -0.0972 | -42.232
-13.5 | -1.1115 | 0.02451 | -0.095 | -45.3488
-13 | -1.0743 | 0.02207 | -0.0926 | -48.6769
-12.5 | -1.0337 | 0.01997 | -0.0902 | -51.7626
-12 | -0.9909 | 0.0181 | -0.0876 | -54.7459
-11.5 | -0.9437 | 0.0165 | -0.0851 | -57.1939
-11 | -0.8939 | 0.01509 | -0.0829 | -59.2379
-10.5 | -0.8424 | 0.01381 | -0.0807 | -60.9993
-10 | -0.7844 | 0.0127 | -0.0795 | -61.7638
-9.5 | -0.704 | 0.01164 | -0.0823 | -60.4811
-9 | -0.6278 | 0.01072 | -0.0843 | -58.5634
-8.5 | -0.5724 | 0.00992 | -0.0824 | -57.7016
-8 | -0.5199 | 0.00934 | -0.0793 | -55.6638
-7.5 | -0.4783 | 0.00874 | -0.0743 | -54.7254
-7 | -0.437 | 0.00827 | -0.069 | -52.8416
-6.5 | -0.392 | 0.00789 | -0.0641 | -49.6831
-6 | -0.3558 | 0.0075 | -0.0576 | -47.44
-5.5 | -0.3152 | 0.00723 | -0.0517 | -43.5961
-5 | -0.2739 | 0.00697 | -0.0459 | -39.297
-4.5 | -0.2291 | 0.00683 | -0.0406 | -33.5432
-4 | -0.1864 | 0.00674 | -0.035 | -27.6558
-3.5 | -0.1402 | 0.00665 | -0.03 | -21.0827
-3 | -0.101 | 0.00653 | -0.0236 | -15.4671
-2.5 | -0.0544 | 0.00654 | -0.0186 | -8.318
-2 | -0.0143 | 0.00652 | -0.0123 | -2.1933
-1.5 | 0.0201 | 0.00649 | -0.0049 | 3.0971
-1 | 0.06 | 0.00652 | 0.0015 | 9.2025
0 | 0.0691 | 0.00656 | 0.0285 | 10.5335
0.5 | 0.1041 | 0.00662 | 0.0359 | 15.7251
1 | 0.1395 | 0.00663 | 0.0431 | 21.0407
1.5 | 0.1809 | 0.00675 | 0.049 | 26.8
2 | 0.224 | 0.00684 | 0.0547 | 32.7485
2.5 | 0.268 | 0.00695 | 0.0601 | 38.5612
3 | 0.3132 | 0.00708 | 0.0653 | 44.2373
3.5 | 0.3629 | 0.00723 | 0.0696 | 50.1936
4 | 0.4065 | 0.00745 | 0.0749 | 54.5638
4.5 | 0.4593 | 0.00761 | 0.0786 | 60.3548
5 | 0.5065 | 0.00795 | 0.0831 | 63.7107
5.5 | 0.5642 | 0.00819 | 0.0858 | 68.8889
6 | 0.6185 | 0.00864 | 0.0887 | 71.5856
6.5 | 0.6869 | 0.00899 | 0.0894 | 76.4071
7.5 | 0.8539 | 0.01005 | 0.0846 | 84.9652
8 | 0.9099 | 0.01086 | 0.0869 | 83.7845
8.5 | 0.9697 | 0.0116 | 0.0889 | 83.5948
9 | 1.0222 | 0.01262 | 0.0914 | 80.9984
9.5 | 1.0735 | 0.01376 | 0.0941 | 78.016
10 | 1.1224 | 0.01509 | 0.0969 | 74.3804
10.5 | 1.1689 | 0.01662 | 0.0996 | 70.3309
11 | 1.2115 | 0.01842 | 0.1024 | 65.7709
11.5 | 1.2477 | 0.0206 | 0.1053 | 60.568
12 | 1.2821 | 0.0229 | 0.1082 | 55.9869
12.5 | 1.3012 | 0.02592 | 0.1117 | 50.2006
13 | 1.3232 | 0.02893 | 0.1151 | 45.738
13.5 | 1.3376 | 0.03322 | 0.1163 | 40.2649
14 | 1.3562 | 0.03722 | 0.1177 | 36.4374
15 | 1.3519 | 0.0476 | 0.1199 | 28.4013
15.5 | 1.3365 | 0.05329 | 0.1215 | 25.0798
16 | 1.303 | 0.05972 | 0.1237 | 21.8185
16.5 | 1.2914 | 0.06768 | 0.1192 | 19.081
17 | 1.2716 | 0.07613 | 0.1148 | 16.703
17.5 | 1.2479 | 0.08471 | 0.1105 | 14.7314
18.5 | 1.1834 | 0.10342 | 0.101 | 11.4427
19 | 1.1431 | 0.1139 | 0.095 | 10.036

## 145. Re 20M Mach 0.00 (1)
BIGFOIL.COM POLAR EXPORT
NACA23124
NACA23124 |  |  |  | Cl Max: | 2.04 | at alpha= | 20 | deg
JavaFoil+Calcfoil stall+Eppler ext transition |  |  |  | L/D Max: | 111.503 | at alpha= | 9.5 | deg
Re: | 20000000 |  |  | Cd Min: | 0.00695 | at alpha= | -1 | deg
Mach: | 0 |  |  | Cl=0 at alpha= | -0.97727 | deg
|  |  |  | @ Cl=0.1, Cd= | 0.0073841
|  |  |  | @ Cl=0.4, Cd= | 0.0072094
|  |  |  | @ Cl=0.6, Cd= | 0.0082706
alpha (deg) | Cl | Cd | Cm | Cl/Cd
-20 | -1.904 | 0.0329 | 0.031 | -57.864
-19.5 | -1.887 | 0.03049 | 0.03 | -61.88
-19 | -1.868 | 0.02825 | 0.03 | -66.113
-18.5 | -1.846 | 0.0262 | 0.029 | -70.479
-18 | -1.823 | 0.02435 | 0.029 | -74.863
-17.5 | -1.796 | 0.02272 | 0.029 | -79.051
-17 | -1.767 | 0.02129 | 0.028 | -83.007
-16.5 | -1.735 | 0.02002 | 0.028 | -86.687
-16 | -1.701 | 0.01882 | 0.027 | -90.388
-15.5 | -1.665 | 0.01778 | 0.027 | -93.605
-15 | -1.626 | 0.0168 | 0.026 | -96.806
-14.5 | -1.585 | 0.016 | 0.026 | -99.086
-14 | -1.542 | 0.01523 | 0.025 | -101.247
-13.5 | -1.497 | 0.01456 | 0.025 | -102.807
-13 | -1.45 | 0.0139 | 0.024 | -104.311
-12.5 | -1.401 | 0.01337 | 0.024 | -104.81
-12 | -1.35 | 0.01284 | 0.023 | -105.14
-11.5 | -1.298 | 0.01237 | 0.022 | -104.932
-11 | -1.245 | 0.01194 | 0.022 | -104.218
-10.5 | -1.19 | 0.01156 | 0.021 | -102.906
-10 | -1.133 | 0.0112 | 0.021 | -101.17
-9.5 | -1.076 | 0.01083 | 0.02 | -99.311
-9 | -1.018 | 0.01053 | 0.019 | -96.589
-8.5 | -0.958 | 0.01026 | 0.019 | -93.429
-8 | -0.898 | 0.00999 | 0.018 | -89.835
-7.5 | -0.837 | 0.00943 | 0.018 | -88.743
-7 | -0.775 | 0.0092 | 0.017 | -84.229
-6.5 | -0.713 | 0.00894 | 0.016 | -79.734
-6 | -0.65 | 0.00868 | 0.016 | -74.907
-5.5 | -0.586 | 0.0085 | 0.015 | -69.017
-5 | -0.523 | 0.00739 | 0.014 | -70.756
-4.5 | -0.458 | 0.00732 | 0.014 | -62.593
-4 | -0.394 | 0.00762 | 0.013 | -51.664
-3.5 | -0.329 | 0.00722 | 0.013 | -45.561
-3 | -0.264 | 0.00714 | 0.012 | -36.989
-2.5 | -0.199 | 0.00744 | 0.011 | -26.725
-2 | -0.134 | 0.00738 | 0.011 | -18.084
-1.5 | -0.068 | 0.00735 | 0.01 | -9.267
-1 | -0.003 | 0.00695 | 0.009 | -0.379
-0.5 | 0.063 | 0.00735 | 0.009 | 8.538
0 | 0.128 | 0.00741 | 0.008 | 17.277
0.5 | 0.193 | 0.00742 | 0.008 | 26.037
1 | 0.258 | 0.00709 | 0.007 | 36.417
1.5 | 0.323 | 0.00714 | 0.006 | 45.28
2 | 0.388 | 0.0072 | 0.006 | 53.839
2.5 | 0.452 | 0.00725 | 0.005 | 62.328
3 | 0.516 | 0.00727 | 0.005 | 70.983
3.5 | 0.58 | 0.00823 | 0.004 | 70.468
4 | 0.644 | 0.00836 | 0.003 | 76.972
4.5 | 0.707 | 0.0085 | 0.003 | 83.186
5 | 0.77 | 0.00868 | 0.002 | 88.656
5.5 | 0.832 | 0.00885 | 0.002 | 93.995
6 | 0.893 | 0.00939 | 0.001 | 95.181
6.5 | 0.955 | 0.00965 | 0 | 98.902
7 | 1.015 | 0.00991 | 0 | 102.456
7.5 | 1.075 | 0.01018 | -0.001 | 105.567
8 | 1.133 | 0.01053 | -0.001 | 107.676
8.5 | 1.191 | 0.01084 | -0.002 | 109.897
9 | 1.248 | 0.01126 | -0.003 | 110.842
9.5 | 1.304 | 0.01169 | -0.003 | 111.503
10 | 1.358 | 0.01227 | -0.004 | 110.698
10.5 | 1.411 | 0.01282 | -0.004 | 110.041
11 | 1.462 | 0.01372 | -0.005 | 106.603
11.5 | 1.512 | 0.01442 | -0.005 | 104.907
12 | 1.56 | 0.01524 | -0.006 | 102.397
12.5 | 1.606 | 0.01618 | -0.006 | 99.3
13 | 1.651 | 0.01719 | -0.007 | 96.042
13.5 | 1.693 | 0.01845 | -0.007 | 91.75
14 | 1.733 | 0.01977 | -0.008 | 87.673
14.5 | 1.771 | 0.02127 | -0.008 | 83.258
15 | 1.806 | 0.02301 | -0.008 | 78.491
15.5 | 1.84 | 0.0254 | -0.009 | 72.435
16 | 1.871 | 0.02752 | -0.009 | 67.986
16.5 | 1.9 | 0.02986 | -0.01 | 63.618
17 | 1.927 | 0.03231 | -0.01 | 59.625
17.5 | 1.951 | 0.03496 | -0.01 | 55.81
18 | 1.973 | 0.03807 | -0.011 | 51.82
18.5 | 1.993 | 0.04131 | -0.011 | 48.247
19 | 2.011 | 0.04477 | -0.011 | 44.919
19.5 | 2.027 | 0.04838 | -0.012 | 41.902
20 | 2.04 | 0.05243 | -0.012 | 38.913

## 146. Re 20M Mach 0.00 (2)
BIGFOIL.COM POLAR EXPORT
NACA23124
NACA23124 |  |  |  | Cl Max: | 1.6313 | at alpha= | 20 | deg
XFOIL ncrit=9 |  |  |  | L/D Max: | 119.535 | at alpha= | 10.5 | deg
Re: | 20000000 |  |  | Cd Min: | 0.04164 | at alpha= | 20 | deg
Mach: | 0 |  |  | Cl=0 at alpha= | -1.1489 | deg
|  |  |  | @ Cl=0.1, Cd= | 0.00599
|  |  |  | @ Cl=0.4, Cd= | 0.00627
|  |  |  | @ Cl=0.6, Cd= | 0.006853
alpha (deg) | Cl | Cd | Cm | Cl/Cd
-20 | -1.5138 | 0.02871 | -0.0649 | -52.7273
-19.5 | -1.4803 | 0.02665 | -0.0655 | -55.546
-19 | -1.452 | 0.02446 | -0.0653 | -59.3622
-18.5 | -1.4412 | 0.02242 | -0.0612 | -64.2819
-18 | -1.4185 | 0.02071 | -0.0587 | -68.4935
-17.5 | -1.3918 | 0.01913 | -0.0568 | -72.7548
-17 | -1.3643 | 0.01758 | -0.0548 | -77.6052
-16.5 | -1.3273 | 0.01645 | -0.0536 | -80.6869
-16 | -1.295 | 0.01548 | -0.0515 | -83.6563
-15.5 | -1.2606 | 0.01448 | -0.0498 | -87.058
-15 | -1.2213 | 0.01366 | -0.0485 | -89.407
-14.5 | -1.179 | 0.01297 | -0.0476 | -90.9021
-14 | -1.1394 | 0.01221 | -0.0462 | -93.317
-13.5 | -1.0926 | 0.01169 | -0.0457 | -93.4645
-13 | -1.049 | 0.01107 | -0.0447 | -94.7606
-12.5 | -0.9984 | 0.01065 | -0.0447 | -93.7465
-12 | -0.9482 | 0.01016 | -0.0446 | -93.3268
-11 | -0.7856 | 0.00928 | -0.0572 | -84.6552
-10.5 | -0.7213 | 0.00892 | -0.0597 | -80.8632
-10 | -0.6695 | 0.00857 | -0.0596 | -78.1214
-9.5 | -0.6279 | 0.00821 | -0.0573 | -76.4799
-9 | -0.5867 | 0.00792 | -0.0547 | -74.0783
-8.5 | -0.5494 | 0.00767 | -0.0512 | -71.6297
-8 | -0.5144 | 0.00739 | -0.0472 | -69.6076
-7.5 | -0.4755 | 0.00718 | -0.0438 | -66.2256
-7 | -0.4382 | 0.00699 | -0.04 | -62.6896
-6.5 | -0.4014 | 0.00679 | -0.0361 | -59.1163
-6 | -0.3634 | 0.00663 | -0.0324 | -54.8115
-5.5 | -0.3297 | 0.00639 | -0.0277 | -51.5962
-5 | -0.2913 | 0.00626 | -0.0239 | -46.5335
-4.5 | -0.2528 | 0.00614 | -0.0201 | -41.1726
-4 | -0.2152 | 0.00603 | -0.0161 | -35.6882
-3.5 | -0.1754 | 0.00596 | -0.0125 | -29.4295
-3 | -0.1349 | 0.00593 | -0.009 | -22.7487
-2.5 | -0.0963 | 0.00591 | -0.0052 | -16.2944
-2 | -0.0717 | 0.00593 | 0.0018 | -12.0911
-1.5 | -0.0316 | 0.00594 | 0.0054 | -5.3199
-1 | 0.0134 | 0.00594 | 0.008 | 2.2559
-0.5 | 0.0543 | 0.00596 | 0.0114 | 9.1107
0 | 0.0953 | 0.00599 | 0.0147 | 15.9098
0.5 | 0.1398 | 0.00599 | 0.0174 | 23.3389
1 | 0.1817 | 0.00603 | 0.0206 | 30.1327
1.5 | 0.2198 | 0.006 | 0.0246 | 36.6333
2 | 0.2462 | 0.006 | 0.0311 | 41.0333
2.5 | 0.2882 | 0.00605 | 0.0342 | 47.6364
3 | 0.3285 | 0.00612 | 0.0376 | 53.6765
3.5 | 0.3675 | 0.0062 | 0.0413 | 59.2742
4 | 0.4093 | 0.00629 | 0.0444 | 65.0715
4.5 | 0.4493 | 0.0064 | 0.0478 | 70.2031
5 | 0.4915 | 0.00648 | 0.0506 | 75.8488
5.5 | 0.5302 | 0.00664 | 0.0542 | 79.8494
6 | 0.5742 | 0.00677 | 0.0566 | 84.8154
6.5 | 0.6146 | 0.0069 | 0.0596 | 89.0725
7 | 0.6579 | 0.00709 | 0.0619 | 92.7927
7.5 | 0.7058 | 0.00727 | 0.0632 | 97.0839
8 | 0.7594 | 0.00749 | 0.0632 | 101.3885
8.5 | 0.8228 | 0.00779 | 0.0609 | 105.6226
9 | 0.9243 | 0.00802 | 0.0508 | 115.2494
9.5 | 0.9799 | 0.00836 | 0.0501 | 117.2129
10 | 1.033 | 0.00867 | 0.0499 | 119.1465
10.5 | 1.0806 | 0.00904 | 0.0506 | 119.5354
11 | 1.1254 | 0.00953 | 0.0517 | 118.0902
11.5 | 1.1711 | 0.00995 | 0.0526 | 117.6985
12 | 1.2138 | 0.01049 | 0.0538 | 115.7102
12.5 | 1.2525 | 0.01114 | 0.0555 | 112.4327
13 | 1.2922 | 0.0118 | 0.057 | 109.5085
13.5 | 1.3287 | 0.01252 | 0.0588 | 106.1262
14 | 1.3585 | 0.01345 | 0.0616 | 101.0037
14.5 | 1.3852 | 0.01466 | 0.0644 | 94.4884
15 | 1.4251 | 0.01572 | 0.0649 | 90.6552
15.5 | 1.4531 | 0.01719 | 0.0667 | 84.5317
16 | 1.4781 | 0.01873 | 0.069 | 78.9162
16.5 | 1.4819 | 0.02077 | 0.0742 | 71.3481
17 | 1.4989 | 0.02272 | 0.0769 | 65.9727
17.5 | 1.5286 | 0.02515 | 0.076 | 60.7793
18 | 1.5645 | 0.02761 | 0.0738 | 56.6643
18.5 | 1.5902 | 0.03081 | 0.0721 | 51.6131
19 | 1.6152 | 0.03375 | 0.0709 | 47.8578
19.5 | 1.6261 | 0.03745 | 0.0706 | 43.4206
20 | 1.6313 | 0.04164 | 0.0704 | 39.1763

## 147. Re 20M Mach 0.10 (1)
BIGFOIL.COM POLAR EXPORT
NACA23124
NACA23124 |  |  |  | Cl Max: | 2.026 | at alpha= | 20 | deg
JavaFoil+Calcfoil stall+Eppler ext transition |  |  |  | L/D Max: | 110.299 | at alpha= | 9.5 | deg
Re: | 20000000 |  |  | Cd Min: | 0.00699 | at alpha= | -1 | deg
Mach: | 0.1 |  |  | Cl=0 at alpha= | -0.97727 | deg
|  |  |  | @ Cl=0.1, Cd= | 0.0074044
|  |  |  | @ Cl=0.4, Cd= | 0.0072416
|  |  |  | @ Cl=0.6, Cd= | 0.0083192
alpha (deg) | Cl | Cd | Cm | Cl/Cd
-20 | -1.891 | 0.03421 | 0.031 | -55.286
-19.5 | -1.876 | 0.03164 | 0.03 | -59.302
-19 | -1.859 | 0.02933 | 0.03 | -63.379
-18.5 | -1.84 | 0.02709 | 0.029 | -67.898
-18 | -1.817 | 0.02514 | 0.029 | -72.28
-17.5 | -1.793 | 0.02338 | 0.029 | -76.682
-17 | -1.765 | 0.02188 | 0.028 | -80.675
-16.5 | -1.734 | 0.02051 | 0.028 | -84.553
-16 | -1.701 | 0.01927 | 0.027 | -88.26
-15.5 | -1.665 | 0.01815 | 0.027 | -91.747
-15 | -1.628 | 0.01716 | 0.026 | -94.838
-14.5 | -1.587 | 0.01628 | 0.026 | -97.533
-14 | -1.545 | 0.0155 | 0.025 | -99.647
-13.5 | -1.5 | 0.01477 | 0.025 | -101.563
-13 | -1.454 | 0.01412 | 0.024 | -102.969
-12.5 | -1.405 | 0.01352 | 0.024 | -103.933
-12 | -1.355 | 0.01303 | 0.023 | -103.973
-11.5 | -1.303 | 0.0125 | 0.022 | -104.198
-11 | -1.249 | 0.01205 | 0.022 | -103.626
-10.5 | -1.194 | 0.01166 | 0.021 | -102.446
-10 | -1.138 | 0.01128 | 0.021 | -100.846
-9.5 | -1.08 | 0.01096 | 0.02 | -98.623
-9 | -1.022 | 0.01064 | 0.02 | -96.034
-8.5 | -0.962 | 0.01036 | 0.019 | -92.904
-8 | -0.902 | 0.00977 | 0.018 | -92.286
-7.5 | -0.841 | 0.00951 | 0.018 | -88.376
-7 | -0.779 | 0.00923 | 0.017 | -84.362
-6.5 | -0.716 | 0.00897 | 0.016 | -79.799
-6 | -0.653 | 0.00875 | 0.016 | -74.62
-5.5 | -0.589 | 0.00852 | 0.015 | -69.172
-5 | -0.525 | 0.00837 | 0.015 | -62.737
-4.5 | -0.461 | 0.00732 | 0.014 | -62.899
-4 | -0.396 | 0.00729 | 0.013 | -54.242
-3.5 | -0.331 | 0.00724 | 0.013 | -45.655
-3 | -0.265 | 0.00715 | 0.012 | -37.071
-2.5 | -0.2 | 0.00747 | 0.011 | -26.743
-2 | -0.134 | 0.00744 | 0.011 | -18.034
-1.5 | -0.068 | 0.00738 | 0.01 | -9.276
-1 | -0.003 | 0.00699 | 0.01 | -0.379
-0.5 | 0.063 | 0.00741 | 0.009 | 8.516
0 | 0.129 | 0.0074 | 0.008 | 17.383
0.5 | 0.194 | 0.00747 | 0.008 | 25.987
1 | 0.259 | 0.00713 | 0.007 | 36.396
1.5 | 0.325 | 0.00717 | 0.006 | 45.247
2 | 0.39 | 0.00724 | 0.006 | 53.794
2.5 | 0.454 | 0.00725 | 0.005 | 62.651
3 | 0.519 | 0.00819 | 0.005 | 63.341
3.5 | 0.583 | 0.00829 | 0.004 | 70.274
4 | 0.647 | 0.0084 | 0.003 | 77.019
4.5 | 0.71 | 0.00856 | 0.003 | 82.932
5 | 0.773 | 0.00872 | 0.002 | 88.642
5.5 | 0.835 | 0.00893 | 0.002 | 93.607
6 | 0.897 | 0.00917 | 0.001 | 97.91
6.5 | 0.959 | 0.0097 | 0 | 98.791
7 | 1.019 | 0.00998 | 0 | 102.155
7.5 | 1.079 | 0.01025 | -0.001 | 105.285
8 | 1.138 | 0.01061 | -0.001 | 107.275
8.5 | 1.196 | 0.01095 | -0.002 | 109.253
9 | 1.253 | 0.01142 | -0.003 | 109.682
9.5 | 1.309 | 0.01186 | -0.003 | 110.299
10 | 1.363 | 0.01242 | -0.004 | 109.727
10.5 | 1.416 | 0.013 | -0.004 | 108.914
11 | 1.467 | 0.01392 | -0.005 | 105.359
11.5 | 1.517 | 0.01466 | -0.005 | 103.469
12 | 1.564 | 0.01551 | -0.006 | 100.808
12.5 | 1.61 | 0.0165 | -0.006 | 97.568
13 | 1.654 | 0.01757 | -0.007 | 94.129
13.5 | 1.695 | 0.0189 | -0.007 | 89.687
14 | 1.735 | 0.02031 | -0.008 | 85.405
14.5 | 1.771 | 0.0219 | -0.008 | 80.905
15 | 1.806 | 0.02373 | -0.008 | 76.112
15.5 | 1.839 | 0.0261 | -0.009 | 70.469
16 | 1.869 | 0.02845 | -0.009 | 65.69
16.5 | 1.897 | 0.03093 | -0.01 | 61.319
17 | 1.922 | 0.03346 | -0.01 | 57.447
17.5 | 1.946 | 0.03631 | -0.01 | 53.587
18 | 1.966 | 0.03959 | -0.011 | 49.655
18.5 | 1.984 | 0.04299 | -0.011 | 46.156
19 | 2.001 | 0.0466 | -0.012 | 42.932
19.5 | 2.015 | 0.05037 | -0.012 | 40.006
20 | 2.026 | 0.05468 | -0.012 | 37.052

## 148. Re 20M Mach 0.10 (2)
BIGFOIL.COM POLAR EXPORT
NACA23124
NACA23124 |  |  |  | Cl Max: | 1.624 | at alpha= | 20 | deg
XFOIL ncrit=9 |  |  |  | L/D Max: | 118.472 | at alpha= | 10.5 | deg
Re: | 20000000 |  |  | Cd Min: | 0.04385 | at alpha= | 20 | deg
Mach: | 0.1 |  |  | Cl=0 at alpha= | -1.1559 | deg
|  |  |  | @ Cl=0.1, Cd= | 0.006
|  |  |  | @ Cl=0.4, Cd= | 0.0062922
|  |  |  | @ Cl=0.6, Cd= | 0.0068978
alpha (deg) | Cl | Cd | Cm | Cl/Cd
-20 | -1.5098 | 0.03027 | -0.0671 | -49.8778
-19.5 | -1.4793 | 0.02785 | -0.0677 | -53.1167
-19 | -1.4518 | 0.02548 | -0.0675 | -56.978
-18.5 | -1.4418 | 0.02328 | -0.0636 | -61.933
-18 | -1.4211 | 0.02141 | -0.0609 | -66.3755
-17.5 | -1.3915 | 0.01992 | -0.0591 | -69.8544
-17 | -1.3631 | 0.01835 | -0.0572 | -74.2834
-16.5 | -1.3279 | 0.017 | -0.056 | -78.1118
-15.5 | -1.2609 | 0.01494 | -0.052 | -84.3976
-15 | -1.2236 | 0.01401 | -0.0504 | -87.3376
-14.5 | -1.1822 | 0.01325 | -0.0494 | -89.2226
-14 | -1.1401 | 0.01252 | -0.0482 | -91.0623
-13.5 | -1.0958 | 0.0119 | -0.0473 | -92.084
-13 | -1.0502 | 0.0113 | -0.0465 | -92.9381
-12.5 | -1.0018 | 0.0108 | -0.0461 | -92.7593
-12 | -0.9515 | 0.0103 | -0.0459 | -92.3786
-11 | -0.7917 | 0.00941 | -0.0575 | -84.1339
-10.5 | -0.7253 | 0.00901 | -0.0604 | -80.4994
-10 | -0.6718 | 0.00865 | -0.0606 | -77.6647
-9.5 | -0.6287 | 0.00828 | -0.0585 | -75.93
-9 | -0.5878 | 0.00797 | -0.0558 | -73.7516
-8.5 | -0.5487 | 0.00772 | -0.0526 | -71.0751
-8 | -0.5149 | 0.00743 | -0.0482 | -69.3001
-7.5 | -0.4754 | 0.00721 | -0.0449 | -65.9362
-7 | -0.4378 | 0.00702 | -0.0411 | -62.3647
-6.5 | -0.4014 | 0.00682 | -0.037 | -58.8563
-6 | -0.3628 | 0.00665 | -0.0333 | -54.5564
-5.5 | -0.3294 | 0.00641 | -0.0285 | -51.3885
-5 | -0.2908 | 0.00628 | -0.0247 | -46.3057
-4.5 | -0.2518 | 0.00616 | -0.0209 | -40.8766
-4 | -0.214 | 0.00604 | -0.0168 | -35.4305
-3.5 | -0.1748 | 0.00597 | -0.013 | -29.2797
-3 | -0.1339 | 0.00594 | -0.0095 | -22.5421
-2.5 | -0.0944 | 0.00592 | -0.0057 | -15.9459
-2 | -0.0667 | 0.00593 | 0.0006 | -11.2479
-1.5 | -0.0309 | 0.00595 | 0.0052 | -5.1933
-1 | 0.014 | 0.00596 | 0.0079 | 2.349
-0.5 | 0.0548 | 0.00597 | 0.0114 | 9.1792
0 | 0.0955 | 0.006 | 0.0149 | 15.9167
0.5 | 0.1399 | 0.006 | 0.0177 | 23.3167
1 | 0.1816 | 0.00604 | 0.021 | 30.0662
1.5 | 0.2143 | 0.006 | 0.0263 | 35.7167
2 | 0.2452 | 0.00602 | 0.0319 | 40.7309
2.5 | 0.2878 | 0.00607 | 0.035 | 47.4135
3 | 0.3283 | 0.00614 | 0.0385 | 53.4691
3.5 | 0.3668 | 0.00623 | 0.0424 | 58.8764
4 | 0.4095 | 0.00631 | 0.0453 | 64.897
4.5 | 0.4498 | 0.00643 | 0.0487 | 69.9533
5 | 0.4911 | 0.00652 | 0.0519 | 75.3221
5.5 | 0.5311 | 0.00668 | 0.0552 | 79.506
6 | 0.5758 | 0.0068 | 0.0576 | 84.6765
6.5 | 0.6154 | 0.00696 | 0.0608 | 88.4195
7 | 0.6606 | 0.00713 | 0.0629 | 92.6508
7.5 | 0.7093 | 0.00733 | 0.0641 | 96.7667
8 | 0.7641 | 0.00756 | 0.0639 | 101.0714
8.5 | 0.8477 | 0.00788 | 0.0576 | 107.5761
9.5 | 0.9848 | 0.00844 | 0.0512 | 116.6825
10 | 1.0366 | 0.00878 | 0.0514 | 118.0638
10.5 | 1.0852 | 0.00916 | 0.052 | 118.4716
11 | 1.1292 | 0.00968 | 0.0533 | 116.6529
11.5 | 1.1755 | 0.01011 | 0.0543 | 116.271
12 | 1.2169 | 0.01072 | 0.0557 | 113.5168
12.5 | 1.2571 | 0.01137 | 0.0573 | 110.5629
13 | 1.2953 | 0.01209 | 0.0591 | 107.1381
13.5 | 1.3317 | 0.01288 | 0.061 | 103.3929
14 | 1.3631 | 0.0138 | 0.0636 | 98.7754
15 | 1.4269 | 0.01636 | 0.0672 | 87.2188
15.5 | 1.453 | 0.01798 | 0.0692 | 80.812
16 | 1.4777 | 0.01959 | 0.0715 | 75.4313
16.5 | 1.4783 | 0.0218 | 0.077 | 67.8119
17 | 1.4979 | 0.02391 | 0.079 | 62.6474
17.5 | 1.5271 | 0.02655 | 0.078 | 57.5179
18 | 1.5627 | 0.0292 | 0.0757 | 53.5171
18.5 | 1.5859 | 0.03266 | 0.074 | 48.5579
19 | 1.6082 | 0.03583 | 0.0729 | 44.8842
19.5 | 1.6158 | 0.03988 | 0.0727 | 40.5165
20 | 1.624 | 0.04385 | 0.0724 | 37.0353

## 149. Re 20M Mach 0.25 (1)
BIGFOIL.COM POLAR EXPORT
NACA23124
NACA23124 |  |  |  | Cl Max: | 1.916 | at alpha= | 19 | deg
JavaFoil+Calcfoil stall+Eppler ext transition |  |  |  | L/D Max: | 105.13 | at alpha= | 9 | deg
Re: | 20000000 |  |  | Cd Min: | 0.00681 | at alpha= | -2 | deg
Mach: | 0.25 |  |  | Cl=0 at alpha= | -0.97794 | deg
|  |  |  | @ Cl=0.1, Cd= | 0.0069928
|  |  |  | @ Cl=0.4, Cd= | 0.00702
|  |  |  | @ Cl=0.6, Cd= | 0.0085337
alpha (deg) | Cl | Cd | Cm | Cl/Cd
-20 | -1.787 | 0.04377 | 0.031 | -40.82
-19.5 | -1.788 | 0.04 | 0.031 | -44.689
-19 | -1.785 | 0.03661 | 0.03 | -48.746
-18.5 | -1.778 | 0.03346 | 0.03 | -53.141
-18 | -1.768 | 0.03063 | 0.029 | -57.729
-17.5 | -1.755 | 0.02809 | 0.029 | -62.472
-17 | -1.738 | 0.02584 | 0.029 | -67.242
-16.5 | -1.716 | 0.02394 | 0.028 | -71.644
-16 | -1.69 | 0.02226 | 0.028 | -75.911
-15.5 | -1.661 | 0.02077 | 0.027 | -79.994
-15 | -1.629 | 0.01939 | 0.027 | -84.044
-14.5 | -1.594 | 0.01819 | 0.026 | -87.662
-14 | -1.556 | 0.01714 | 0.026 | -90.803
-13.5 | -1.515 | 0.01623 | 0.025 | -93.334
-13 | -1.471 | 0.01538 | 0.025 | -95.654
-12.5 | -1.425 | 0.01465 | 0.024 | -97.272
-12 | -1.376 | 0.01399 | 0.024 | -98.359
-11.5 | -1.326 | 0.01337 | 0.023 | -99.149
-11 | -1.273 | 0.01286 | 0.022 | -98.933
-10.5 | -1.218 | 0.01238 | 0.022 | -98.398
-10 | -1.162 | 0.01192 | 0.021 | -97.47
-9.5 | -1.104 | 0.01125 | 0.021 | -98.139
-9 | -1.045 | 0.01083 | 0.02 | -96.529
-8.5 | -0.985 | 0.01047 | 0.019 | -94.041
-8 | -0.924 | 0.01014 | 0.019 | -91.064
-7.5 | -0.861 | 0.00988 | 0.018 | -87.198
-7 | -0.798 | 0.00959 | 0.018 | -83.214
-6.5 | -0.734 | 0.00929 | 0.017 | -79
-6 | -0.67 | 0.00899 | 0.016 | -74.465
-5.5 | -0.605 | 0.00878 | 0.016 | -68.862
-5 | -0.539 | 0.00854 | 0.015 | -63.073
-4.5 | -0.473 | 0.00807 | 0.014 | -58.589
-4 | -0.406 | 0.00706 | 0.014 | -57.5
-3.5 | -0.339 | 0.00701 | 0.013 | -48.389
-3 | -0.272 | 0.0073 | 0.012 | -37.316
-2.5 | -0.205 | 0.00724 | 0.012 | -28.325
-2 | -0.138 | 0.00681 | 0.011 | -20.219
-1.5 | -0.07 | 0.00715 | 0.01 | -9.824
-1 | -0.003 | 0.00714 | 0.01 | -0.38
-0.5 | 0.065 | 0.00716 | 0.009 | 9.05
0 | 0.132 | 0.00684 | 0.008 | 19.306
0.5 | 0.199 | 0.00724 | 0.008 | 27.532
1 | 0.266 | 0.00729 | 0.007 | 36.561
1.5 | 0.333 | 0.00695 | 0.007 | 47.953
2 | 0.4 | 0.00702 | 0.006 | 56.928
2.5 | 0.466 | 0.00794 | 0.005 | 58.741
3 | 0.532 | 0.00836 | 0.005 | 63.624
3.5 | 0.598 | 0.00853 | 0.004 | 70.089
4 | 0.663 | 0.00865 | 0.003 | 76.692
4.5 | 0.728 | 0.00886 | 0.003 | 82.163
5 | 0.792 | 0.00902 | 0.002 | 87.793
5.5 | 0.856 | 0.00928 | 0.002 | 92.215
6 | 0.919 | 0.00954 | 0.001 | 96.312
6.5 | 0.981 | 0.00982 | 0 | 99.905
7 | 1.043 | 0.01046 | 0 | 99.69
7.5 | 1.103 | 0.0108 | -0.001 | 102.099
8 | 1.162 | 0.01119 | -0.001 | 103.899
8.5 | 1.221 | 0.01164 | -0.002 | 104.831
9 | 1.277 | 0.01215 | -0.003 | 105.13
9.5 | 1.333 | 0.01275 | -0.003 | 104.526
10 | 1.386 | 0.01343 | -0.004 | 103.219
10.5 | 1.438 | 0.01415 | -0.004 | 101.66
11 | 1.488 | 0.01504 | -0.005 | 98.927
11.5 | 1.536 | 0.01601 | -0.005 | 95.95
12 | 1.581 | 0.0174 | -0.006 | 90.855
12.5 | 1.624 | 0.01869 | -0.006 | 86.875
13 | 1.664 | 0.02016 | -0.007 | 82.561
13.5 | 1.702 | 0.02185 | -0.007 | 77.886
14 | 1.737 | 0.02369 | -0.008 | 73.311
14.5 | 1.768 | 0.02597 | -0.008 | 68.086
15 | 1.797 | 0.02841 | -0.009 | 63.261
15.5 | 1.824 | 0.03105 | -0.009 | 58.74
16 | 1.846 | 0.03413 | -0.009 | 54.081
16.5 | 1.866 | 0.03783 | -0.01 | 49.323
17 | 1.883 | 0.04136 | -0.01 | 45.527
17.5 | 1.896 | 0.04537 | -0.011 | 41.794
18 | 1.905 | 0.0497 | -0.011 | 38.338
18.5 | 1.912 | 0.05423 | -0.011 | 35.264
19 | 1.916 | 0.05895 | -0.012 | 32.501
19.5 | 1.916 | 0.06426 | -0.012 | 29.819
20 | 1.912 | 0.06999 | -0.012 | 27.318

## 150. Re 20M Mach 0.25 (2)
BIGFOIL.COM POLAR EXPORT
NACA23124
NACA23124 |  |  |  | Cl Max: | 1.5605 | at alpha= | 19 | deg
XFOIL ncrit=9 |  |  |  | L/D Max: | 112 | at alpha= | 9.5 | deg
Re: | 20000000 |  |  | Cd Min: | 0.05902 | at alpha= | 20 | deg
Mach: | 0.25 |  |  | Cl=0 at alpha= | -1.2167 | deg
|  |  |  | @ Cl=0.1, Cd= | 0.0060815
|  |  |  | @ Cl=0.4, Cd= | 0.0064593
|  |  |  | @ Cl=0.6, Cd= | 0.007109
alpha (deg) | Cl | Cd | Cm | Cl/Cd
-20 | -1.4863 | 0.03913 | -0.0782 | -37.9836
-19.5 | -1.4623 | 0.03556 | -0.0791 | -41.122
-19 | -1.4368 | 0.03248 | -0.0792 | -44.2365
-18.5 | -1.4249 | 0.02967 | -0.0763 | -48.0249
-18 | -1.4127 | 0.02691 | -0.0732 | -52.4972
-17.5 | -1.3913 | 0.02456 | -0.0709 | -56.649
-17 | -1.3639 | 0.02251 | -0.0689 | -60.5908
-16.5 | -1.3281 | 0.02056 | -0.0682 | -64.5963
-16 | -1.304 | 0.01891 | -0.0648 | -68.9582
-15 | -1.2313 | 0.01633 | -0.0613 | -75.4011
-14.5 | -1.1915 | 0.01521 | -0.0597 | -78.3366
-14 | -1.1507 | 0.01421 | -0.0581 | -80.9782
-13.5 | -1.1066 | 0.01333 | -0.0568 | -83.0158
-13 | -1.0618 | 0.01255 | -0.0554 | -84.6056
-12.5 | -1.0163 | 0.01181 | -0.0541 | -86.0542
-12 | -0.9662 | 0.01121 | -0.0533 | -86.1909
-11.5 | -0.9136 | 0.01065 | -0.0529 | -85.784
-11 | -0.8526 | 0.01013 | -0.0541 | -84.1658
-10.5 | -0.7487 | 0.00963 | -0.064 | -77.7466
-10 | -0.6858 | 0.00915 | -0.0656 | -74.9508
-9.5 | -0.6368 | 0.00871 | -0.0643 | -73.1114
-9 | -0.5912 | 0.00833 | -0.0621 | -70.9724
-8.5 | -0.5527 | 0.00799 | -0.0584 | -69.174
-8 | -0.5131 | 0.00769 | -0.0547 | -66.723
-7.5 | -0.477 | 0.00742 | -0.0503 | -64.2857
-7 | -0.4346 | 0.0072 | -0.0469 | -60.3611
-6.5 | -0.4009 | 0.00693 | -0.0419 | -57.8499
-6 | -0.3629 | 0.00675 | -0.0376 | -53.763
-5.5 | -0.3236 | 0.00654 | -0.0335 | -49.4801
-5 | -0.2881 | 0.00639 | -0.0285 | -45.0861
-4.5 | -0.248 | 0.00627 | -0.0245 | -39.5534
-4 | -0.2065 | 0.00615 | -0.0207 | -33.5772
-3.5 | -0.1702 | 0.00604 | -0.0159 | -28.1788
-3 | -0.1285 | 0.00602 | -0.0121 | -21.3455
-2.5 | -0.0874 | 0.00598 | -0.0082 | -14.6154
-2 | -0.0484 | 0.00596 | -0.0038 | -8.1208
-1.5 | -0.0221 | 0.00602 | 0.0034 | -3.6711
-1 | 0.0169 | 0.00604 | 0.0078 | 2.798
-0.5 | 0.0575 | 0.00604 | 0.0119 | 9.5199
0 | 0.0969 | 0.00608 | 0.0161 | 15.9375
0.5 | 0.1397 | 0.0061 | 0.0198 | 22.9016
1 | 0.1682 | 0.00608 | 0.0264 | 27.6645
1.5 | 0.2031 | 0.00606 | 0.0317 | 33.5149
2 | 0.2423 | 0.00614 | 0.0359 | 39.4625
2.5 | 0.286 | 0.0062 | 0.0393 | 46.129
3 | 0.3226 | 0.00629 | 0.0441 | 51.2878
3.5 | 0.3673 | 0.00636 | 0.0472 | 57.7516
4 | 0.4101 | 0.00649 | 0.0506 | 63.1895
4.5 | 0.4492 | 0.00659 | 0.0547 | 68.1639
5 | 0.4945 | 0.00671 | 0.0576 | 73.696
5.5 | 0.5357 | 0.0069 | 0.0612 | 77.6377
6 | 0.5811 | 0.00702 | 0.0639 | 82.7778
6.5 | 0.6257 | 0.00723 | 0.0667 | 86.5422
7 | 0.6748 | 0.00742 | 0.0685 | 90.9434
7.5 | 0.7283 | 0.00769 | 0.0692 | 94.7074
8 | 0.7964 | 0.00792 | 0.067 | 100.5556
8.5 | 0.8933 | 0.00829 | 0.0588 | 107.7563
9 | 0.953 | 0.00864 | 0.0582 | 110.3009
9.5 | 1.008 | 0.009 | 0.0584 | 112
10 | 1.057 | 0.0095 | 0.0596 | 111.2632
10.5 | 1.1081 | 0.00993 | 0.0605 | 111.5911
11 | 1.1498 | 0.01064 | 0.0626 | 108.0639
11.5 | 1.1973 | 0.01122 | 0.0638 | 106.7112
12 | 1.2383 | 0.01201 | 0.0658 | 103.1057
12.5 | 1.2746 | 0.01301 | 0.0682 | 97.9708
13 | 1.3147 | 0.01391 | 0.07 | 94.5147
13.5 | 1.346 | 0.01513 | 0.0728 | 88.9623
14 | 1.3763 | 0.01639 | 0.0758 | 83.9719
14.5 | 1.4062 | 0.01827 | 0.0775 | 76.9677
15 | 1.4385 | 0.02001 | 0.0791 | 71.8891
15.5 | 1.4589 | 0.02232 | 0.0814 | 65.3629
16 | 1.4782 | 0.02454 | 0.0842 | 60.2363
16.5 | 1.467 | 0.02758 | 0.0905 | 53.1907
17 | 1.4934 | 0.03082 | 0.0895 | 48.4555
17.5 | 1.5207 | 0.03453 | 0.0873 | 44.04
18 | 1.55 | 0.03809 | 0.0852 | 40.6931
18.5 | 1.5524 | 0.0434 | 0.0838 | 35.7696
19 | 1.5605 | 0.04791 | 0.0831 | 32.5715
19.5 | 1.5494 | 0.05391 | 0.0824 | 28.7405
20 | 1.5515 | 0.05902 | 0.0814 | 26.2877

## 151. Re 20M Mach 0.50 (1)
BIGFOIL.COM POLAR EXPORT
NACA23124
NACA23124 |  |  |  | Cl Max: | 1.488 | at alpha= | 11.5 | deg
JavaFoil+Calcfoil stall+Eppler ext transition |  |  |  | L/D Max: | 88.464 | at alpha= | 7 | deg
Re: | 20000000 |  |  | Cd Min: | 0.00633 | at alpha= | -1.5 | deg
Mach: | 0.5 |  |  | Cl=0 at alpha= | -0.98 | deg
|  |  |  | @ Cl=0.1, Cd= | 0.0075336
|  |  |  | @ Cl=0.4, Cd= | 0.0083289
|  |  |  | @ Cl=0.6, Cd= | 0.0088828
alpha (deg) | Cl | Cd | Cm | Cl/Cd
-17.5 | -0.981 | 0.16073 | 0.023 | -6.103
-17 | -0.948 | 0.15921 | 0.021 | -5.954
-16.5 | -0.918 | 0.14673 | 0.021 | -6.26
-16 | -0.897 | 0.12669 | 0.022 | -7.077
-15.5 | -0.879 | 0.10998 | 0.023 | -7.989
-15 | -0.903 | 0.06346 | 0.026 | -14.227
-14.5 | -0.901 | 0.04326 | 0.027 | -20.821
-14 | -0.994 | 0.04276 | 0.027 | -23.239
-13.5 | -1.297 | 0.03273 | 0.027 | -39.63
-13 | -1.361 | 0.02766 | 0.027 | -49.208
-12.5 | -1.38 | 0.02438 | 0.026 | -56.631
-12 | -1.377 | 0.0218 | 0.026 | -63.167
-11.5 | -1.358 | 0.01973 | 0.025 | -68.815
-11 | -1.326 | 0.01811 | 0.025 | -73.211
-10.5 | -1.286 | 0.01673 | 0.024 | -76.871
-10 | -1.24 | 0.01561 | 0.023 | -79.429
-9.5 | -1.189 | 0.01441 | 0.023 | -82.477
-9 | -1.133 | 0.01355 | 0.022 | -83.605
-8.5 | -1.073 | 0.01282 | 0.022 | -83.679
-8 | -1.011 | 0.01215 | 0.021 | -83.179
-7.5 | -0.946 | 0.01158 | 0.02 | -81.685
-7 | -0.879 | 0.01106 | 0.019 | -79.52
-6.5 | -0.811 | 0.01057 | 0.019 | -76.738
-6 | -0.741 | 0.01009 | 0.018 | -73.408
-5.5 | -0.67 | 0.00938 | 0.017 | -71.442
-5 | -0.598 | 0.00897 | 0.017 | -66.648
-4.5 | -0.525 | 0.00869 | 0.016 | -60.416
-4 | -0.452 | 0.00849 | 0.015 | -53.161
-3.5 | -0.378 | 0.008 | 0.015 | -47.179
-3 | -0.303 | 0.00781 | 0.014 | -38.806
-2.5 | -0.228 | 0.00766 | 0.013 | -29.833
-2 | -0.153 | 0.00754 | 0.012 | -20.354
-1.5 | -0.078 | 0.00633 | 0.012 | -12.369
-1 | -0.003 | 0.00711 | 0.011 | -0.426
-0.5 | 0.072 | 0.0075 | 0.01 | 9.626
0 | 0.147 | 0.00759 | 0.009 | 19.382
0.5 | 0.222 | 0.0077 | 0.009 | 28.794
1 | 0.296 | 0.00783 | 0.008 | 37.807
1.5 | 0.37 | 0.00826 | 0.007 | 44.814
2 | 0.444 | 0.00843 | 0.007 | 52.592
2.5 | 0.517 | 0.00861 | 0.006 | 60.016
3 | 0.589 | 0.00884 | 0.005 | 66.636
3.5 | 0.661 | 0.00912 | 0.004 | 72.485
4 | 0.732 | 0.00971 | 0.004 | 75.386
4.5 | 0.802 | 0.01005 | 0.003 | 79.755
5 | 0.871 | 0.01043 | 0.002 | 83.472
5.5 | 0.938 | 0.01091 | 0.002 | 85.961
6 | 1.004 | 0.01143 | 0.001 | 87.856
6.5 | 1.068 | 0.01208 | 0 | 88.449
7 | 1.13 | 0.01277 | 0 | 88.464
7.5 | 1.189 | 0.01388 | -0.001 | 85.65
8 | 1.246 | 0.01487 | -0.002 | 83.754
8.5 | 1.298 | 0.01613 | -0.002 | 80.491
9 | 1.346 | 0.01755 | -0.003 | 76.713
9.5 | 1.389 | 0.01946 | -0.003 | 71.407
10 | 1.427 | 0.02157 | -0.004 | 66.16
10.5 | 1.457 | 0.0244 | -0.005 | 59.703
11 | 1.478 | 0.02772 | -0.005 | 53.327
11.5 | 1.488 | 0.0323 | -0.006 | 46.069
12 | 1.483 | 0.03746 | -0.006 | 39.599
12.5 | 1.457 | 0.04459 | -0.007 | 32.67
13 | 1.391 | 0.05354 | -0.007 | 25.983
13.5 | 1.193 | 0.06908 | -0.007 | 17.269
14 | 0.933 | 0.09492 | -0.007 | 9.828
14.5 | 0.943 | 0.12514 | -0.007 | 7.532
15 | 0.964 | 0.14856 | -0.007 | 6.49
15.5 | 0.991 | 0.16565 | -0.007 | 5.985
16 | 1.02 | 0.184 | -0.008 | 5.542
16.5 | 1.049 | 0.20039 | -0.008 | 5.233

## 152. Re 20M Mach 0.50 (2)
BIGFOIL.COM POLAR EXPORT
NACA23124
NACA23124 |  |  |  | Cl Max: | 1.3701 | at alpha= | 14.5 | deg
XFOIL ncrit=9 |  |  |  | L/D Max: | 86.3811 | at alpha= | 7.5 | deg
Re: | 20000000 |  |  | Cd Min: | 0.12116 | at alpha= | 19.5 | deg
Mach: | 0.5 |  |  | Cl=0 at alpha= | -1.7869 | deg
|  |  |  | @ Cl=0.1, Cd= | 0.0065073
|  |  |  | @ Cl=0.4, Cd= | 0.0072951
|  |  |  | @ Cl=0.6, Cd= | 0.0083318
alpha (deg) | Cl | Cd | Cm | Cl/Cd
-20 | -1.2228 | 0.08883 | -0.1035 | -13.7656
-19.5 | -1.2251 | 0.08106 | -0.1078 | -15.1135
-19 | -1.2279 | 0.07395 | -0.1108 | -16.6045
-18.5 | -1.2449 | 0.06768 | -0.1099 | -18.3939
-18 | -1.2622 | 0.06148 | -0.1089 | -20.5303
-17.5 | -1.2675 | 0.05571 | -0.1082 | -22.7518
-17 | -1.2691 | 0.05019 | -0.1075 | -25.2859
-16.5 | -1.2655 | 0.04498 | -0.1065 | -28.1347
-16 | -1.248 | 0.04054 | -0.1055 | -30.7844
-15.5 | -1.2379 | 0.0364 | -0.1031 | -34.0082
-15 | -1.2179 | 0.03268 | -0.1011 | -37.2674
-14.5 | -1.1873 | 0.02958 | -0.0992 | -40.1386
-14 | -1.157 | 0.02655 | -0.0971 | -43.5782
-13.5 | -1.1232 | 0.02387 | -0.0947 | -47.0549
-13 | -1.082 | 0.02169 | -0.0924 | -49.8847
-12.5 | -1.0418 | 0.01957 | -0.0899 | -53.2345
-12 | -0.9965 | 0.01782 | -0.0873 | -55.9203
-11.5 | -0.9493 | 0.01624 | -0.0848 | -58.4544
-11 | -0.8996 | 0.01482 | -0.0826 | -60.7018
-10.5 | -0.8467 | 0.01357 | -0.0806 | -62.395
-10 | -0.7873 | 0.01247 | -0.0795 | -63.1355
-9.5 | -0.7051 | 0.01151 | -0.0824 | -61.2598
-9 | -0.6294 | 0.01058 | -0.0843 | -59.4896
-8.5 | -0.5716 | 0.00985 | -0.0827 | -58.0305
-8 | -0.5227 | 0.00921 | -0.0791 | -56.7535
-7.5 | -0.477 | 0.00869 | -0.0746 | -54.8907
-7 | -0.4366 | 0.00821 | -0.0691 | -53.179
-6.5 | -0.3949 | 0.00782 | -0.0637 | -50.4987
-6 | -0.3537 | 0.00746 | -0.058 | -47.4129
-5.5 | -0.3123 | 0.0072 | -0.0523 | -43.375
-5 | -0.2734 | 0.00696 | -0.046 | -39.2816
-4.5 | -0.2288 | 0.00679 | -0.0407 | -33.6966
-4 | -0.1868 | 0.00665 | -0.0349 | -28.0902
-3.5 | -0.1427 | 0.00657 | -0.0295 | -21.7199
-3 | -0.1028 | 0.00648 | -0.0233 | -15.8642
-2.5 | -0.0546 | 0.00645 | -0.0186 | -8.4651
-2 | -0.015 | 0.00643 | -0.0122 | -2.3328
-1.5 | 0.0202 | 0.00646 | -0.0049 | 3.1269
-1 | 0.0586 | 0.00646 | 0.0017 | 9.0712
-0.5 | 0.0874 | 0.00647 | 0.0104 | 13.5085
0.5 | 0.1043 | 0.00652 | 0.0358 | 15.9969
1 | 0.1412 | 0.00657 | 0.0428 | 21.4916
1.5 | 0.1835 | 0.00668 | 0.0486 | 27.4701
2 | 0.2255 | 0.00674 | 0.0545 | 33.457
2.5 | 0.2706 | 0.00689 | 0.0597 | 39.2743
3 | 0.3181 | 0.00698 | 0.0645 | 45.5731
3.5 | 0.3628 | 0.00715 | 0.0696 | 50.7413
4 | 0.4115 | 0.00734 | 0.0741 | 56.0627
4.5 | 0.4618 | 0.00753 | 0.0783 | 61.328
5 | 0.5097 | 0.00783 | 0.0827 | 65.0958
5.5 | 0.5667 | 0.00807 | 0.0855 | 70.223
6 | 0.6214 | 0.0085 | 0.0885 | 73.1059
6.5 | 0.6901 | 0.00885 | 0.089 | 77.9774
7 | 0.786 | 0.00939 | 0.0843 | 83.7061
7.5 | 0.8569 | 0.00992 | 0.0844 | 86.381
8 | 0.9166 | 0.01063 | 0.0863 | 86.2277
8.5 | 0.9739 | 0.01143 | 0.0885 | 85.2056
9 | 1.0309 | 0.0123 | 0.0908 | 83.813
9.5 | 1.079 | 0.01353 | 0.0938 | 79.7487
10 | 1.1325 | 0.01469 | 0.0963 | 77.0933
10.5 | 1.1757 | 0.01631 | 0.0993 | 72.0846
11 | 1.223 | 0.01792 | 0.1019 | 68.2478
11.5 | 1.2549 | 0.02029 | 0.105 | 61.8482
12 | 1.2921 | 0.0225 | 0.1078 | 57.4267
12.5 | 1.3192 | 0.02524 | 0.1108 | 52.2662
13 | 1.3349 | 0.02834 | 0.1147 | 47.103
13.5 | 1.3513 | 0.03209 | 0.117 | 42.1097
14 | 1.3686 | 0.03633 | 0.118 | 37.6713
14.5 | 1.3701 | 0.04125 | 0.1194 | 33.2145
15 | 1.3668 | 0.04653 | 0.1204 | 29.3746
16 | 1.3153 | 0.05778 | 0.1265 | 22.7639
17 | 1.2831 | 0.07431 | 0.1173 | 17.2669
17.5 | 1.2563 | 0.08329 | 0.1125 | 15.0834
18 | 1.2279 | 0.09239 | 0.1077 | 13.2904
18.5 | 1.1922 | 0.10207 | 0.1026 | 11.6802
19 | 1.1685 | 0.11101 | 0.0978 | 10.5261
19.5 | 1.1348 | 0.12116 | 0.0917 | 9.3661