## index
index | Re | Mach | Datasource
1 | 50000 | 0 | JavaFoil+Calcfoil stall+Eppler ext transition
2 | 50000 | 0 | XFOIL ncrit=9
3 | 50000 | 0.1 | JavaFoil+Calcfoil stall+Eppler ext transition
4 | 50000 | 0.1 | XFOIL ncrit=9
5 | 50000 | 0.25 | JavaFoil+Calcfoil stall+Eppler ext transition
6 | 50000 | 0.25 | XFOIL ncrit=9
7 | 50000 | 0.5 | JavaFoil+Calcfoil stall+Eppler ext transition
8 | 50000 | 0.5 | XFOIL ncrit=9
9 | 100000 | 0 | JavaFoil+Calcfoil stall+Eppler ext transition
10 | 100000 | 0 | XFOIL ncrit=9
11 | 100000 | 0.1 | JavaFoil+Calcfoil stall+Eppler ext transition
12 | 100000 | 0.1 | XFOIL ncrit=9
13 | 100000 | 0.25 | JavaFoil+Calcfoil stall+Eppler ext transition
14 | 100000 | 0.25 | XFOIL ncrit=9
15 | 100000 | 0.5 | JavaFoil+Calcfoil stall+Eppler ext transition
16 | 100000 | 0.5 | XFOIL ncrit=9
17 | 250000 | 0 | JavaFoil+Calcfoil stall+Eppler ext transition
18 | 250000 | 0 | XFOIL ncrit=9
19 | 250000 | 0.1 | JavaFoil+Calcfoil stall+Eppler ext transition
20 | 250000 | 0.1 | XFOIL ncrit=9
21 | 250000 | 0.25 | JavaFoil+Calcfoil stall+Eppler ext transition
22 | 250000 | 0.25 | XFOIL ncrit=9
23 | 250000 | 0.5 | JavaFoil+Calcfoil stall+Eppler ext transition
24 | 250000 | 0.5 | XFOIL ncrit=9
25 | 500000 | 0 | JavaFoil+Calcfoil stall+Eppler ext transition
26 | 500000 | 0 | XFOIL ncrit=9
27 | 500000 | 0.1 | JavaFoil+Calcfoil stall+Eppler ext transition
28 | 500000 | 0.1 | XFOIL ncrit=9
29 | 500000 | 0.25 | JavaFoil+Calcfoil stall+Eppler ext transition
30 | 500000 | 0.25 | XFOIL ncrit=9
31 | 500000 | 0.5 | JavaFoil+Calcfoil stall+Eppler ext transition
32 | 500000 | 0.5 | XFOIL ncrit=9
33 | 750000 | 0 | JavaFoil+Calcfoil stall+Eppler ext transition
34 | 750000 | 0 | XFOIL ncrit=9
35 | 750000 | 0.1 | JavaFoil+Calcfoil stall+Eppler ext transition
36 | 750000 | 0.1 | XFOIL ncrit=9
37 | 750000 | 0.25 | JavaFoil+Calcfoil stall+Eppler ext transition
38 | 750000 | 0.25 | XFOIL ncrit=9
39 | 750000 | 0.5 | JavaFoil+Calcfoil stall+Eppler ext transition
40 | 750000 | 0.5 | XFOIL ncrit=9
41 | 1000000 | 0 | JavaFoil+Calcfoil stall+Eppler ext transition
42 | 1000000 | 0 | XFOIL ncrit=9
43 | 1000000 | 0.1 | JavaFoil+Calcfoil stall+Eppler ext transition
44 | 1000000 | 0.1 | XFOIL ncrit=9
45 | 1000000 | 0.25 | JavaFoil+Calcfoil stall+Eppler ext transition
46 | 1000000 | 0.25 | XFOIL ncrit=9
47 | 1000000 | 0.5 | JavaFoil+Calcfoil stall+Eppler ext transition
48 | 1000000 | 0.5 | XFOIL ncrit=9
49 | 2000000 | 0 | JavaFoil+Calcfoil stall+Eppler ext transition
50 | 2000000 | 0 | XFOIL ncrit=9
51 | 2000000 | 0.1 | JavaFoil+Calcfoil stall+Eppler ext transition
52 | 2000000 | 0.1 | XFOIL ncrit=9
53 | 2000000 | 0.25 | JavaFoil+Calcfoil stall+Eppler ext transition
54 | 2000000 | 0.25 | XFOIL ncrit=9
55 | 2000000 | 0.5 | JavaFoil+Calcfoil stall+Eppler ext transition
56 | 2000000 | 0.5 | XFOIL ncrit=9
57 | 3000000 | 0 | JavaFoil+Calcfoil stall+Eppler ext transition
58 | 3000000 | 0 | XFOIL ncrit=9
59 | 3000000 | 0.1 | JavaFoil+Calcfoil stall+Eppler ext transition
60 | 3000000 | 0.1 | XFOIL ncrit=9
61 | 3000000 | 0.25 | JavaFoil+Calcfoil stall+Eppler ext transition
62 | 3000000 | 0.25 | XFOIL ncrit=9
63 | 3000000 | 0.5 | JavaFoil+Calcfoil stall+Eppler ext transition
64 | 3000000 | 0.5 | XFOIL ncrit=9
65 | 4000000 | 0 | JavaFoil+Calcfoil stall+Eppler ext transition
66 | 4000000 | 0 | XFOIL ncrit=9
67 | 4000000 | 0.1 | JavaFoil+Calcfoil stall+Eppler ext transition
68 | 4000000 | 0.1 | XFOIL ncrit=9
69 | 4000000 | 0.25 | JavaFoil+Calcfoil stall+Eppler ext transition
70 | 4000000 | 0.25 | XFOIL ncrit=9
71 | 4000000 | 0.5 | JavaFoil+Calcfoil stall+Eppler ext transition
72 | 4000000 | 0.5 | XFOIL ncrit=9
73 | 5000000 | 0 | JavaFoil+Calcfoil stall+Eppler ext transition
74 | 5000000 | 0 | XFOIL ncrit=9
75 | 5000000 | 0.1 | JavaFoil+Calcfoil stall+Eppler ext transition
76 | 5000000 | 0.1 | XFOIL ncrit=9
77 | 5000000 | 0.25 | JavaFoil+Calcfoil stall+Eppler ext transition
78 | 5000000 | 0.25 | XFOIL ncrit=9
79 | 5000000 | 0.5 | JavaFoil+Calcfoil stall+Eppler ext transition
80 | 5000000 | 0.5 | XFOIL ncrit=9
81 | 6000000 | 0 | JavaFoil+Calcfoil stall+Eppler ext transition
82 | 6000000 | 0 | XFOIL ncrit=9
83 | 6000000 | 0.1 | JavaFoil+Calcfoil stall+Eppler ext transition
84 | 6000000 | 0.1 | XFOIL ncrit=9
85 | 6000000 | 0.25 | JavaFoil+Calcfoil stall+Eppler ext transition
86 | 6000000 | 0.25 | XFOIL ncrit=9
87 | 6000000 | 0.5 | JavaFoil+Calcfoil stall+Eppler ext transition
88 | 6000000 | 0.5 | XFOIL ncrit=9
89 | 7000000 | 0 | JavaFoil+Calcfoil stall+Eppler ext transition
90 | 7000000 | 0 | XFOIL ncrit=9
91 | 7000000 | 0.1 | JavaFoil+Calcfoil stall+Eppler ext transition
92 | 7000000 | 0.1 | XFOIL ncrit=9
93 | 7000000 | 0.25 | JavaFoil+Calcfoil stall+Eppler ext transition
94 | 7000000 | 0.25 | XFOIL ncrit=9
95 | 7000000 | 0.5 | JavaFoil+Calcfoil stall+Eppler ext transition
96 | 7000000 | 0.5 | XFOIL ncrit=9
97 | 8000000 | 0 | JavaFoil+Calcfoil stall+Eppler ext transition
98 | 8000000 | 0 | XFOIL ncrit=9
99 | 8000000 | 0.1 | JavaFoil+Calcfoil stall+Eppler ext transition
100 | 8000000 | 0.1 | XFOIL ncrit=9
101 | 8000000 | 0.25 | JavaFoil+Calcfoil stall+Eppler ext transition
102 | 8000000 | 0.25 | XFOIL ncrit=9
103 | 8000000 | 0.5 | JavaFoil+Calcfoil stall+Eppler ext transition
104 | 8000000 | 0.5 | XFOIL ncrit=9
105 | 10000000 | 0 | JavaFoil+Calcfoil stall+Eppler ext transition
106 | 10000000 | 0 | XFOIL ncrit=9
107 | 10000000 | 0.1 | JavaFoil+Calcfoil stall+Eppler ext transition
108 | 10000000 | 0.1 | XFOIL ncrit=9
109 | 10000000 | 0.25 | JavaFoil+Calcfoil stall+Eppler ext transition
110 | 10000000 | 0.25 | XFOIL ncrit=9
111 | 10000000 | 0.5 | JavaFoil+Calcfoil stall+Eppler ext transition
112 | 10000000 | 0.5 | XFOIL ncrit=9
113 | 12000000 | 0 | JavaFoil+Calcfoil stall+Eppler ext transition
114 | 12000000 | 0 | XFOIL ncrit=9
115 | 12000000 | 0.1 | JavaFoil+Calcfoil stall+Eppler ext transition
116 | 12000000 | 0.1 | XFOIL ncrit=9
117 | 12000000 | 0.25 | JavaFoil+Calcfoil stall+Eppler ext transition
118 | 12000000 | 0.25 | XFOIL ncrit=9
119 | 12000000 | 0.5 | JavaFoil+Calcfoil stall+Eppler ext transition
120 | 12000000 | 0.5 | XFOIL ncrit=9
121 | 14000000 | 0 | JavaFoil+Calcfoil stall+Eppler ext transition
122 | 14000000 | 0 | XFOIL ncrit=9
123 | 14000000 | 0.1 | JavaFoil+Calcfoil stall+Eppler ext transition
124 | 14000000 | 0.1 | XFOIL ncrit=9
125 | 14000000 | 0.25 | JavaFoil+Calcfoil stall+Eppler ext transition
126 | 14000000 | 0.25 | XFOIL ncrit=9
127 | 14000000 | 0.5 | JavaFoil+Calcfoil stall+Eppler ext transition
128 | 14000000 | 0.5 | XFOIL ncrit=9
129 | 16000000 | 0 | JavaFoil+Calcfoil stall+Eppler ext transition
130 | 16000000 | 0 | XFOIL ncrit=9
131 | 16000000 | 0.1 | JavaFoil+Calcfoil stall+Eppler ext transition
132 | 16000000 | 0.1 | XFOIL ncrit=9
133 | 16000000 | 0.25 | JavaFoil+Calcfoil stall+Eppler ext transition
134 | 16000000 | 0.25 | XFOIL ncrit=9
135 | 16000000 | 0.5 | JavaFoil+Calcfoil stall+Eppler ext transition
136 | 16000000 | 0.5 | XFOIL ncrit=9
137 | 18000000 | 0 | JavaFoil+Calcfoil stall+Eppler ext transition
138 | 18000000 | 0 | XFOIL ncrit=9
139 | 18000000 | 0.1 | JavaFoil+Calcfoil stall+Eppler ext transition
140 | 18000000 | 0.1 | XFOIL ncrit=9
141 | 18000000 | 0.25 | JavaFoil+Calcfoil stall+Eppler ext transition
142 | 18000000 | 0.25 | XFOIL ncrit=9
143 | 18000000 | 0.5 | JavaFoil+Calcfoil stall+Eppler ext transition
144 | 18000000 | 0.5 | XFOIL ncrit=9
145 | 20000000 | 0 | JavaFoil+Calcfoil stall+Eppler ext transition
146 | 20000000 | 0 | XFOIL ncrit=9
147 | 20000000 | 0.1 | JavaFoil+Calcfoil stall+Eppler ext transition
148 | 20000000 | 0.1 | XFOIL ncrit=9
149 | 20000000 | 0.25 | JavaFoil+Calcfoil stall+Eppler ext transition
150 | 20000000 | 0.25 | XFOIL ncrit=9
151 | 20000000 | 0.5 | JavaFoil+Calcfoil stall+Eppler ext transition
152 | 20000000 | 0.5 | XFOIL ncrit=9

## 1. Re 50k Mach 0.00 (1)
BIGFOIL.COM POLAR EXPORT
c141b
LOCKHEED C-141 BL113.6 |  |  |  | Cl Max: | 1.096 | at alpha= | 14 | deg
JavaFoil+Calcfoil stall+Eppler ext transition |  |  |  | L/D Max: | 34.762 | at alpha= | 6 | deg
Re: | 50000 |  |  | Cd Min: | 0.01815 | at alpha= | -0.5 | deg
Mach: | 0 |  |  | Cl=0 at alpha= | -1.5833 | deg
|  |  |  | @ Cl=0.1, Cd= | 0.018175
|  |  |  | @ Cl=0.4, Cd= | 0.019016
|  |  |  | @ Cl=0.6, Cd= | 0.02007
alpha (deg) | Cl | Cd | Cm | Cl/Cd
-20 | -0.802 | 0.29934 | -0.004 | -2.678
-19.5 | -0.817 | 0.28026 | -0.004 | -2.917
-19 | -0.832 | 0.27084 | -0.004 | -3.073
-18.5 | -0.846 | 0.25608 | -0.005 | -3.304
-18 | -0.859 | 0.24202 | -0.005 | -3.547
-17.5 | -0.869 | 0.22241 | -0.005 | -3.908
-17 | -0.878 | 0.21343 | -0.005 | -4.116
-16.5 | -0.886 | 0.1944 | -0.006 | -4.555
-16 | -0.89 | 0.18295 | -0.006 | -4.867
-15.5 | -0.893 | 0.17432 | -0.006 | -5.124
-15 | -0.893 | 0.16144 | -0.007 | -5.533
-14.5 | -0.891 | 0.15172 | -0.007 | -5.871
-14 | -0.885 | 0.14234 | -0.008 | -6.219
-13.5 | -0.877 | 0.13305 | -0.008 | -6.592
-13 | -0.866 | 0.12507 | -0.008 | -6.922
-12.5 | -0.851 | 0.11598 | -0.009 | -7.341
-12 | -0.834 | 0.10923 | -0.009 | -7.634
-11.5 | -0.813 | 0.10257 | -0.01 | -7.93
-11 | -0.79 | 0.09575 | -0.01 | -8.25
-10.5 | -0.763 | 0.08959 | -0.011 | -8.522
-10 | -0.734 | 0.0832 | -0.011 | -8.825
-9.5 | -0.702 | 0.07789 | -0.012 | -9.018
-9 | -0.668 | 0.07332 | -0.012 | -9.113
-8.5 | -0.632 | 0.06811 | -0.013 | -9.276
-8 | -0.593 | 0.06411 | -0.014 | -9.256
-7.5 | -0.553 | 0.05999 | -0.015 | -9.225
-7 | -0.512 | 0.05638 | -0.015 | -9.078
-6.5 | -0.468 | 0.05304 | -0.016 | -8.831
-6 | -0.424 | 0.04965 | -0.018 | -8.547
-5.5 | -0.381 | 0.04571 | -0.02 | -8.333
-5 | -0.405 | 0.02163 | -0.033 | -18.742
-4.5 | -0.348 | 0.02118 | -0.034 | -16.41
-4 | -0.289 | 0.02077 | -0.035 | -13.915
-3.5 | -0.23 | 0.02031 | -0.036 | -11.32
-3 | -0.169 | 0.01878 | -0.036 | -8.998
-2.5 | -0.11 | 0.01857 | -0.037 | -5.898
-2 | -0.05 | 0.01841 | -0.038 | -2.708
-1.5 | 0.01 | 0.01828 | -0.039 | 0.547
-1 | 0.07 | 0.0182 | -0.039 | 3.849
-0.5 | 0.13 | 0.01815 | -0.04 | 7.185
0 | 0.187 | 0.01858 | -0.041 | 10.06
0.5 | 0.246 | 0.01865 | -0.042 | 13.178
1 | 0.304 | 0.01876 | -0.042 | 16.219
1.5 | 0.363 | 0.01892 | -0.043 | 19.173
2 | 0.425 | 0.01908 | -0.044 | 22.266
2.5 | 0.484 | 0.01935 | -0.045 | 25
3 | 0.542 | 0.01968 | -0.046 | 27.552
3.5 | 0.6 | 0.02007 | -0.047 | 29.891
4 | 0.664 | 0.02274 | -0.048 | 29.183
4.5 | 0.72 | 0.02338 | -0.049 | 30.803
5 | 0.776 | 0.02404 | -0.049 | 32.268
5.5 | 0.83 | 0.02473 | -0.05 | 33.571
6 | 0.883 | 0.0254 | -0.051 | 34.762
6.5 | 0.77 | 0.05197 | -0.029 | 14.808
7 | 0.806 | 0.05623 | -0.027 | 14.342
7.5 | 0.844 | 0.06018 | -0.027 | 14.024
8 | 0.88 | 0.06444 | -0.026 | 13.648
8.5 | 0.913 | 0.06898 | -0.026 | 13.235
9 | 0.945 | 0.07398 | -0.025 | 12.767
9.5 | 0.973 | 0.07897 | -0.025 | 12.326
10 | 1 | 0.0846 | -0.025 | 11.817
10.5 | 1.023 | 0.09089 | -0.025 | 11.254
11 | 1.043 | 0.0966 | -0.025 | 10.797
11.5 | 1.06 | 0.10474 | -0.025 | 10.118
12 | 1.073 | 0.11152 | -0.025 | 9.625
12.5 | 1.084 | 0.11985 | -0.025 | 9.044
13 | 1.091 | 0.12929 | -0.025 | 8.439
13.5 | 1.095 | 0.13745 | -0.025 | 7.969
14 | 1.096 | 0.14598 | -0.024 | 7.509
14.5 | 1.095 | 0.15835 | -0.025 | 6.912
15 | 1.09 | 0.16851 | -0.024 | 6.467
15.5 | 1.083 | 0.18176 | -0.025 | 5.957
16 | 1.073 | 0.19141 | -0.025 | 5.605
16.5 | 1.061 | 0.20436 | -0.025 | 5.192
17 | 1.047 | 0.21744 | -0.025 | 4.816
17.5 | 1.031 | 0.23288 | -0.025 | 4.429
18 | 1.014 | 0.24716 | -0.025 | 4.103
18.5 | 0.996 | 0.25646 | -0.025 | 3.883
19 | 0.976 | 0.28415 | -0.025 | 3.435

## 2. Re 50k Mach 0.00 (2)
BIGFOIL.COM POLAR EXPORT
c141b
LOCKHEED C-141 BL113.6 |  |  |  | Cl Max: | 0.9835 | at alpha= | 9 | deg
XFOIL ncrit=9 |  |  |  | L/D Max: | 27.5614 | at alpha= | 6 | deg
Re: | 50000 |  |  | Cd Min: | 0.17046 | at alpha= | 14 | deg
Mach: | 0 |  |  | Cl=0 at alpha= | 2.0288 | deg
|  |  |  | @ Cl=0.1, Cd= | 0.032252
|  |  |  | @ Cl=0.4, Cd= | 0.036672
|  |  |  | @ Cl=0.6, Cd= | 0.029425
alpha (deg) | Cl | Cd | Cm | Cl/Cd
-12.5 | -0.4755 | 0.14446 | -0.0212 | -3.2916
-12 | -0.47 | 0.13845 | -0.0214 | -3.3947
-11.5 | -0.4724 | 0.13307 | -0.0215 | -3.55
-11 | -0.4853 | 0.12829 | -0.0214 | -3.7828
-10.5 | -0.453 | 0.11978 | -0.0196 | -3.7819
-10 | -0.4694 | 0.1156 | -0.0178 | -4.0606
-9.5 | -0.4445 | 0.10793 | -0.0159 | -4.1184
-8.5 | -0.7174 | 0.07177 | -0.0319 | -9.9958
-8 | -0.7747 | 0.06185 | -0.0245 | -12.5255
-7.5 | -0.7777 | 0.05455 | -0.0188 | -14.2566
-7 | -0.7676 | 0.04775 | -0.0137 | -16.0754
-6.5 | -0.7389 | 0.04276 | -0.0102 | -17.2802
-6 | -0.7083 | 0.03791 | -0.0066 | -18.6837
-5.5 | -0.6684 | 0.03414 | -0.004 | -19.5782
-5 | -0.6235 | 0.03108 | -0.002 | -20.0611
-4.5 | -0.5747 | 0.02834 | -0.0004 | -20.2788
-4 | -0.5262 | 0.02558 | 0.0013 | -20.5708
-3.5 | -0.5065 | 0.02309 | 0.0133 | -21.9359
-3 | -0.2986 | 0.02906 | -0.0005 | -10.2753
-2.5 | -0.1044 | 0.02856 | -0.0291 | -3.6555
-2 | -0.1033 | 0.02764 | -0.0232 | -3.7373
-1.5 | -0.1028 | 0.02687 | -0.0168 | -3.8258
-1 | -0.103 | 0.02624 | -0.01 | -3.9253
-0.5 | -0.102 | 0.02577 | -0.0031 | -3.9581
0 | -0.0952 | 0.02556 | 0.0031 | -3.7246
0.5 | -0.0805 | 0.02568 | 0.008 | -3.1347
1 | -0.0588 | 0.0261 | 0.0117 | -2.2529
1.5 | -0.0318 | 0.02679 | 0.0144 | -1.187
2 | -0.0018 | 0.02774 | 0.0163 | -0.064888
2.5 | 0.0294 | 0.02891 | 0.0177 | 1.0169
3 | 0.061 | 0.03033 | 0.0187 | 2.0112
3.5 | 0.0921 | 0.03202 | 0.0193 | 2.8763
4 | 0.2314 | 0.03611 | 0.0002 | 6.4082
4.5 | 0.3562 | 0.03742 | -0.0124 | 9.519
5 | 0.5026 | 0.03492 | -0.0226 | 14.3929
5.5 | 0.6632 | 0.02586 | -0.0254 | 25.6458
6 | 0.729 | 0.02645 | -0.0187 | 27.5614
6.5 | 0.7967 | 0.03037 | -0.0203 | 26.2331
7 | 0.8541 | 0.03417 | -0.0202 | 24.9956
7.5 | 0.9035 | 0.03835 | -0.019 | 23.5593
8 | 0.9398 | 0.04289 | -0.0157 | 21.9119
8.5 | 0.955 | 0.04826 | -0.0094 | 19.7886
9 | 0.9835 | 0.05429 | -0.0062 | 18.1157
9.5 | 0.9755 | 0.06113 | 0.0015 | 15.9578
10 | 0.9549 | 0.06875 | 0.0087 | 13.8895
10.5 | 0.9284 | 0.07713 | 0.0144 | 12.0368
11 | 0.6786 | 0.1133 | -0.0031 | 5.9894
11.5 | 0.6379 | 0.1363 | -0.0201 | 4.6801
12 | 0.6163 | 0.14128 | -0.021 | 4.3623
12.5 | 0.625 | 0.14828 | -0.0217 | 4.215
13 | 0.6476 | 0.15613 | -0.0218 | 4.1478
13.5 | 0.6613 | 0.16373 | -0.0227 | 4.039
14 | 0.669 | 0.17046 | -0.0242 | 3.9247

## 3. Re 50k Mach 0.10 (1)
BIGFOIL.COM POLAR EXPORT
c141b
LOCKHEED C-141 BL113.6 |  |  |  | Cl Max: | 1.083 | at alpha= | 13.5 | deg
JavaFoil+Calcfoil stall+Eppler ext transition |  |  |  | L/D Max: | 34.743 | at alpha= | 6 | deg
Re: | 50000 |  |  | Cd Min: | 0.01818 | at alpha= | -0.5 | deg
Mach: | 0.1 |  |  | Cl=0 at alpha= | -1.5833 | deg
|  |  |  | @ Cl=0.1, Cd= | 0.018205
|  |  |  | @ Cl=0.4, Cd= | 0.019055
|  |  |  | @ Cl=0.6, Cd= | 0.020119
alpha (deg) | Cl | Cd | Cm | Cl/Cd
-20 | -0.752 | 0.31835 | -0.004 | -2.364
-19.5 | -0.772 | 0.30503 | -0.004 | -2.53
-19 | -0.79 | 0.285 | -0.004 | -2.771
-18.5 | -0.807 | 0.27103 | -0.004 | -2.977
-18 | -0.823 | 0.2546 | -0.005 | -3.231
-17.5 | -0.837 | 0.22794 | -0.005 | -3.671
-17 | -0.849 | 0.2234 | -0.005 | -3.801
-16.5 | -0.86 | 0.20235 | -0.006 | -4.248
-16 | -0.868 | 0.19368 | -0.006 | -4.481
-15.5 | -0.874 | 0.18023 | -0.006 | -4.847
-15 | -0.877 | 0.16492 | -0.007 | -5.315
-14.5 | -0.877 | 0.15586 | -0.007 | -5.625
-14 | -0.874 | 0.14493 | -0.008 | -6.029
-13.5 | -0.868 | 0.13525 | -0.008 | -6.417
-13 | -0.859 | 0.12702 | -0.008 | -6.759
-12.5 | -0.846 | 0.11794 | -0.009 | -7.173
-12 | -0.83 | 0.11081 | -0.009 | -7.492
-11.5 | -0.811 | 0.1026 | -0.01 | -7.905
-11 | -0.789 | 0.09682 | -0.01 | -8.146
-10.5 | -0.763 | 0.09039 | -0.011 | -8.443
-10 | -0.735 | 0.08457 | -0.011 | -8.689
-9.5 | -0.704 | 0.07835 | -0.012 | -8.98
-9 | -0.67 | 0.07361 | -0.012 | -9.099
-8.5 | -0.634 | 0.06842 | -0.013 | -9.261
-8 | -0.595 | 0.06433 | -0.014 | -9.257
-7.5 | -0.556 | 0.06019 | -0.015 | -9.23
-7 | -0.514 | 0.05655 | -0.015 | -9.086
-6.5 | -0.47 | 0.05319 | -0.016 | -8.844
-6 | -0.426 | 0.04987 | -0.018 | -8.544
-5.5 | -0.382 | 0.0461 | -0.02 | -8.289
-5 | -0.407 | 0.02168 | -0.033 | -18.777
-4.5 | -0.349 | 0.02125 | -0.034 | -16.431
-4 | -0.29 | 0.02083 | -0.035 | -13.936
-3.5 | -0.231 | 0.02036 | -0.036 | -11.348
-3 | -0.17 | 0.01883 | -0.036 | -9.018
-2.5 | -0.11 | 0.01861 | -0.037 | -5.915
-2 | -0.05 | 0.01844 | -0.038 | -2.716
-1.5 | 0.01 | 0.01831 | -0.039 | 0.549
-1 | 0.07 | 0.01823 | -0.04 | 3.862
-0.5 | 0.131 | 0.01818 | -0.04 | 7.209
0 | 0.188 | 0.01861 | -0.041 | 10.088
0.5 | 0.247 | 0.01868 | -0.042 | 13.215
1 | 0.306 | 0.0188 | -0.043 | 16.267
1.5 | 0.365 | 0.01897 | -0.043 | 19.219
2 | 0.427 | 0.01912 | -0.045 | 22.328
2.5 | 0.486 | 0.0194 | -0.045 | 25.054
3 | 0.545 | 0.01974 | -0.046 | 27.603
3.5 | 0.603 | 0.02014 | -0.047 | 29.938
4 | 0.667 | 0.02282 | -0.048 | 29.221
4.5 | 0.724 | 0.02347 | -0.049 | 30.827
5 | 0.779 | 0.02415 | -0.05 | 32.274
5.5 | 0.834 | 0.02484 | -0.05 | 33.571
6 | 0.887 | 0.02552 | -0.051 | 34.743
6.5 | 0.772 | 0.05233 | -0.029 | 14.759
7 | 0.809 | 0.05643 | -0.027 | 14.344
7.5 | 0.847 | 0.06056 | -0.027 | 13.984
8 | 0.882 | 0.06473 | -0.026 | 13.626
8.5 | 0.915 | 0.06939 | -0.026 | 13.191
9 | 0.946 | 0.07446 | -0.025 | 12.709
9.5 | 0.975 | 0.08008 | -0.026 | 12.171
10 | 1 | 0.08545 | -0.025 | 11.701
10.5 | 1.022 | 0.09208 | -0.025 | 11.099
11 | 1.041 | 0.09762 | -0.025 | 10.66
11.5 | 1.056 | 0.10652 | -0.025 | 9.914
12 | 1.068 | 0.11395 | -0.025 | 9.37
12.5 | 1.076 | 0.12215 | -0.025 | 8.81
13 | 1.081 | 0.1298 | -0.025 | 8.328
13.5 | 1.083 | 0.14039 | -0.025 | 7.712
14 | 1.081 | 0.14801 | -0.025 | 7.303
14.5 | 1.076 | 0.15914 | -0.025 | 6.761
15 | 1.068 | 0.17249 | -0.025 | 6.193
15.5 | 1.057 | 0.1831 | -0.024 | 5.775
16 | 1.044 | 0.19592 | -0.025 | 5.331
16.5 | 1.029 | 0.21213 | -0.025 | 4.85
17 | 1.011 | 0.22811 | -0.025 | 4.433
17.5 | 0.992 | 0.23889 | -0.025 | 4.152
18 | 0.971 | 0.2543 | -0.025 | 3.818
18.5 | 0.949 | 0.27097 | -0.025 | 3.501

## 4. Re 50k Mach 0.10 (2)
BIGFOIL.COM POLAR EXPORT
c141b
LOCKHEED C-141 BL113.6 |  |  |  | Cl Max: | 0.9811 | at alpha= | 9 | deg
XFOIL ncrit=9 |  |  |  | L/D Max: | 27.24 | at alpha= | 6 | deg
Re: | 50000 |  |  | Cd Min: | 0.17044 | at alpha= | 14 | deg
Mach: | 0.1 |  |  | Cl=0 at alpha= | 2.0447 | deg
|  |  |  | @ Cl=0.1, Cd= | 0.032399
|  |  |  | @ Cl=0.4, Cd= | 0.036763
|  |  |  | @ Cl=0.6, Cd= | 0.029222
alpha (deg) | Cl | Cd | Cm | Cl/Cd
-12.5 | -0.4744 | 0.14498 | -0.0213 | -3.2722
-12 | -0.4695 | 0.13903 | -0.0216 | -3.377
-11.5 | -0.4732 | 0.13379 | -0.0217 | -3.5369
-11 | -0.4856 | 0.12898 | -0.0215 | -3.7649
-10.5 | -0.4508 | 0.12024 | -0.0197 | -3.7492
-10 | -0.468 | 0.11613 | -0.018 | -4.03
-9.5 | -0.4428 | 0.10839 | -0.0161 | -4.0852
-9 | -0.6071 | 0.08545 | -0.0365 | -7.1047
-8.5 | -0.7105 | 0.07273 | -0.0327 | -9.769
-8 | -0.7611 | 0.06298 | -0.0261 | -12.0848
-7.5 | -0.7767 | 0.05553 | -0.0196 | -13.987
-7 | -0.7689 | 0.04866 | -0.0143 | -15.8015
-6.5 | -0.741 | 0.04351 | -0.0108 | -17.0306
-6 | -0.7124 | 0.03847 | -0.0069 | -18.5183
-5.5 | -0.6729 | 0.03462 | -0.0042 | -19.4367
-5 | -0.6279 | 0.03143 | -0.0021 | -19.9777
-4.5 | -0.5794 | 0.0287 | -0.0004 | -20.1882
-4 | -0.5301 | 0.02596 | 0.0013 | -20.4199
-3.5 | -0.5071 | 0.02299 | 0.0115 | -22.0574
-3 | -0.3578 | 0.02827 | 0.0086 | -12.6565
-2.5 | -0.1043 | 0.02874 | -0.0292 | -3.6291
-2 | -0.1031 | 0.0278 | -0.0233 | -3.7086
-1.5 | -0.1026 | 0.02703 | -0.0169 | -3.7958
-1 | -0.1027 | 0.02639 | -0.0101 | -3.8916
-0.5 | -0.1018 | 0.02591 | -0.0032 | -3.929
0 | -0.0954 | 0.02569 | 0.003 | -3.7135
0.5 | -0.081 | 0.02579 | 0.008 | -3.1408
1 | -0.0595 | 0.02621 | 0.0118 | -2.2701
1.5 | -0.0327 | 0.0269 | 0.0145 | -1.2156
2 | -0.0028 | 0.02785 | 0.0164 | -0.10054
2.5 | 0.0285 | 0.02903 | 0.0179 | 0.98174
3 | 0.0601 | 0.03045 | 0.0189 | 1.9737
3.5 | 0.0913 | 0.03215 | 0.0195 | 2.8398
4 | 0.235 | 0.03627 | -0.0003 | 6.4792
4.5 | 0.3604 | 0.03746 | -0.0126 | 9.6209
5 | 0.4985 | 0.03503 | -0.0214 | 14.2307
5.5 | 0.6764 | 0.02485 | -0.0248 | 27.2193
6 | 0.7333 | 0.02692 | -0.0185 | 27.24
6.5 | 0.8023 | 0.03083 | -0.0203 | 26.0234
7 | 0.8579 | 0.03462 | -0.0197 | 24.7805
7.5 | 0.9072 | 0.03904 | -0.0185 | 23.2377
8 | 0.9436 | 0.0438 | -0.0153 | 21.5434
8.5 | 0.9535 | 0.04905 | -0.0081 | 19.4393
9 | 0.9811 | 0.05519 | -0.0048 | 17.7768
9.5 | 0.9709 | 0.06213 | 0.0029 | 15.6269
10 | 0.9491 | 0.06982 | 0.0099 | 13.5935
11 | 0.8065 | 0.09158 | 0.0188 | 8.8065
11.5 | 0.6364 | 0.13686 | -0.0201 | 4.65
12 | 0.6151 | 0.1418 | -0.0209 | 4.3378
12.5 | 0.6235 | 0.14876 | -0.0217 | 4.1913
13 | 0.6437 | 0.1564 | -0.022 | 4.1157
13.5 | 0.6578 | 0.16395 | -0.0229 | 4.0122
14 | 0.6642 | 0.17044 | -0.0246 | 3.897

## 5. Re 50k Mach 0.25 (1)
BIGFOIL.COM POLAR EXPORT
c141b
LOCKHEED C-141 BL113.6 |  |  |  | Cl Max: | 1.018 | at alpha= | 11.5 | deg
JavaFoil+Calcfoil stall+Eppler ext transition |  |  |  | L/D Max: | 33.512 | at alpha= | 5.5 | deg
Re: | 50000 |  |  | Cd Min: | 0.01837 | at alpha= | -0.5 | deg
Mach: | 0.25 |  |  | Cl=0 at alpha= | -1.582 | deg
|  |  |  | @ Cl=0.1, Cd= | 0.018392
|  |  |  | @ Cl=0.4, Cd= | 0.019237
|  |  |  | @ Cl=0.6, Cd= | 0.020351
alpha (deg) | Cl | Cd | Cm | Cl/Cd
-17.5 | -0.542 | 0.33216 | -0.005 | -1.63
-17 | -0.587 | 0.29448 | -0.005 | -1.993
-16.5 | -0.629 | 0.26672 | -0.006 | -2.357
-16 | -0.666 | 0.24535 | -0.006 | -2.716
-15.5 | -0.7 | 0.21956 | -0.006 | -3.188
-15 | -0.729 | 0.20141 | -0.007 | -3.62
-14.5 | -0.753 | 0.18259 | -0.007 | -4.126
-14 | -0.772 | 0.16683 | -0.007 | -4.63
-13.5 | -0.786 | 0.1522 | -0.008 | -5.166
-13 | -0.795 | 0.14213 | -0.008 | -5.59
-12.5 | -0.797 | 0.13092 | -0.009 | -6.09
-12 | -0.795 | 0.11984 | -0.009 | -6.631
-11.5 | -0.787 | 0.11025 | -0.01 | -7.138
-11 | -0.774 | 0.10276 | -0.01 | -7.531
-10.5 | -0.756 | 0.09492 | -0.011 | -7.965
-10 | -0.733 | 0.08792 | -0.011 | -8.342
-9.5 | -0.707 | 0.08231 | -0.012 | -8.587
-9 | -0.676 | 0.07622 | -0.013 | -8.874
-8.5 | -0.642 | 0.07122 | -0.013 | -9.02
-8 | -0.606 | 0.06642 | -0.014 | -9.118
-7.5 | -0.566 | 0.06177 | -0.015 | -9.168
-7 | -0.525 | 0.05785 | -0.016 | -9.074
-6.5 | -0.481 | 0.05415 | -0.016 | -8.887
-6 | -0.436 | 0.05078 | -0.018 | -8.584
-5.5 | -0.39 | 0.04758 | -0.019 | -8.196
-5 | -0.417 | 0.02204 | -0.034 | -18.926
-4.5 | -0.358 | 0.02158 | -0.035 | -16.596
-4 | -0.298 | 0.02113 | -0.036 | -14.102
-3.5 | -0.237 | 0.02069 | -0.037 | -11.461
-3 | -0.174 | 0.01907 | -0.037 | -9.14
-2.5 | -0.113 | 0.01883 | -0.038 | -6
-2 | -0.051 | 0.01864 | -0.039 | -2.759
-1.5 | 0.01 | 0.01851 | -0.04 | 0.557
-1 | 0.072 | 0.01841 | -0.041 | 3.926
-0.5 | 0.135 | 0.01837 | -0.041 | 7.326
0 | 0.193 | 0.01882 | -0.042 | 10.243
0.5 | 0.253 | 0.0189 | -0.043 | 13.414
1 | 0.314 | 0.01903 | -0.044 | 16.502
1.5 | 0.377 | 0.01915 | -0.045 | 19.701
2 | 0.438 | 0.01938 | -0.046 | 22.621
2.5 | 0.499 | 0.01969 | -0.047 | 25.349
3 | 0.559 | 0.02005 | -0.047 | 27.884
3.5 | 0.619 | 0.02049 | -0.048 | 30.197
4 | 0.684 | 0.02331 | -0.05 | 29.337
4.5 | 0.742 | 0.02399 | -0.05 | 30.921
5 | 0.798 | 0.02472 | -0.051 | 32.297
5.5 | 0.854 | 0.02547 | -0.052 | 33.512
6 | 0.754 | 0.0485 | -0.033 | 15.54
6.5 | 0.787 | 0.05399 | -0.028 | 14.582
7 | 0.826 | 0.05799 | -0.027 | 14.236
7.5 | 0.862 | 0.06234 | -0.027 | 13.824
8 | 0.895 | 0.06677 | -0.026 | 13.405
8.5 | 0.926 | 0.07167 | -0.026 | 12.915
9 | 0.953 | 0.07788 | -0.026 | 12.231
9.5 | 0.975 | 0.08376 | -0.026 | 11.646
10 | 0.994 | 0.09129 | -0.026 | 10.885
10.5 | 1.007 | 0.09859 | -0.026 | 10.215
11 | 1.015 | 0.1061 | -0.025 | 9.569
11.5 | 1.018 | 0.11422 | -0.025 | 8.91
12 | 1.015 | 0.12544 | -0.025 | 8.089
12.5 | 1.006 | 0.13526 | -0.024 | 7.437
13 | 0.991 | 0.14937 | -0.024 | 6.637
13.5 | 0.971 | 0.16187 | -0.024 | 5.999
14 | 0.945 | 0.17929 | -0.024 | 5.272
14.5 | 0.914 | 0.19393 | -0.024 | 4.712
15 | 0.877 | 0.20771 | -0.024 | 4.224
15.5 | 0.836 | 0.23359 | -0.024 | 3.579
16 | 0.79 | 0.25655 | -0.024 | 3.081
16.5 | 0.741 | 0.28519 | -0.024 | 2.598

## 6. Re 50k Mach 0.25 (2)
BIGFOIL.COM POLAR EXPORT
c141b
LOCKHEED C-141 BL113.6 |  |  |  | Cl Max: | 0.9407 | at alpha= | 8 | deg
XFOIL ncrit=9 |  |  |  | L/D Max: | 28.1996 | at alpha= | 5.5 | deg
Re: | 50000 |  |  | Cd Min: | 0.15836 | at alpha= | 13 | deg
Mach: | 0.25 |  |  | Cl=0 at alpha= | 2.1266 | deg
|  |  |  | @ Cl=0.1, Cd= | 0.032884
|  |  |  | @ Cl=0.4, Cd= | 0.037349
|  |  |  | @ Cl=0.6, Cd= | 0.030281
alpha (deg) | Cl | Cd | Cm | Cl/Cd
-12 | -0.4723 | 0.14274 | -0.0227 | -3.3088
-11.5 | -0.4784 | 0.13778 | -0.0228 | -3.4722
-11 | -0.472 | 0.13092 | -0.0223 | -3.6053
-10.5 | -0.4411 | 0.12272 | -0.0205 | -3.5944
-10 | -0.461 | 0.11889 | -0.0189 | -3.8775
-9.5 | -0.4344 | 0.11083 | -0.0171 | -3.9195
-9 | -0.4554 | 0.10699 | -0.0138 | -4.2565
-8.5 | -0.663 | 0.07781 | -0.0367 | -8.5208
-8 | -0.7032 | 0.06973 | -0.0315 | -10.0846
-7.5 | -0.739 | 0.06153 | -0.0253 | -12.0104
-7 | -0.7604 | 0.05351 | -0.0188 | -14.2104
-6.5 | -0.7472 | 0.04767 | -0.0139 | -15.6744
-6 | -0.7287 | 0.04199 | -0.009 | -17.3541
-5.5 | -0.6939 | 0.03745 | -0.0057 | -18.5287
-5 | -0.6524 | 0.03367 | -0.0029 | -19.3763
-4.5 | -0.6039 | 0.0305 | -0.0009 | -19.8
-4 | -0.553 | 0.02779 | 0.0009 | -19.8992
-3.5 | -0.5082 | 0.02456 | 0.0038 | -20.6922
-3 | -0.4835 | 0.02481 | 0.0203 | -19.4881
-2.5 | -0.1038 | 0.0297 | -0.03 | -3.4949
-2 | -0.1024 | 0.0287 | -0.0242 | -3.5679
-1.5 | -0.1015 | 0.02788 | -0.0178 | -3.6406
-1 | -0.1012 | 0.02722 | -0.011 | -3.7179
-0.5 | -0.1006 | 0.0267 | -0.0041 | -3.7678
0 | -0.0959 | 0.02642 | 0.0025 | -3.6298
0.5 | -0.0833 | 0.02646 | 0.0079 | -3.1481
1 | -0.0634 | 0.02683 | 0.012 | -2.363
1.5 | -0.0375 | 0.02751 | 0.0151 | -1.3631
2 | -0.0079 | 0.02846 | 0.0172 | -0.27758
2.5 | 0.0233 | 0.02967 | 0.0188 | 0.78531
3 | 0.0551 | 0.03115 | 0.0199 | 1.7689
3.5 | 0.1315 | 0.0341 | 0.012 | 3.8563
4 | 0.2654 | 0.03722 | -0.0044 | 7.1306
4.5 | 0.395 | 0.03751 | -0.0154 | 10.5305
5 | 0.5632 | 0.03209 | -0.0238 | 17.5506
5.5 | 0.7064 | 0.02505 | -0.0198 | 28.1996
6 | 0.7586 | 0.0291 | -0.0179 | 26.0687
6.5 | 0.827 | 0.03311 | -0.0189 | 24.9773
7 | 0.8789 | 0.03742 | -0.0174 | 23.4874
7.5 | 0.9127 | 0.04206 | -0.0132 | 21.7
8 | 0.9407 | 0.04733 | -0.0088 | 19.8753
8.5 | 0.9378 | 0.05322 | -0.0007 | 17.6212
9 | 0.9275 | 0.05957 | 0.0068 | 15.5699
9.5 | 0.8958 | 0.06686 | 0.0143 | 13.3981
10 | 0.8297 | 0.07566 | 0.021 | 10.9662
10.5 | 0.7837 | 0.08698 | 0.0207 | 9.0101
11.5 | 0.6294 | 0.13982 | -0.0197 | 4.5015
12 | 0.6107 | 0.14465 | -0.0207 | 4.2219
12.5 | 0.6173 | 0.15139 | -0.0217 | 4.0775
13 | 0.63 | 0.15836 | -0.0226 | 3.9783

## 7. Re 50k Mach 0.50 (1)
BIGFOIL.COM POLAR EXPORT
c141b
LOCKHEED C-141 BL113.6 |  |  |  | Cl Max: | 1.176 | at alpha= | 20 | deg
JavaFoil+Calcfoil stall+Eppler ext transition |  |  |  | L/D Max: | 30.757 | at alpha= | 4.5 | deg
Re: | 50000 |  |  | Cd Min: | 0.01923 | at alpha= | -0.5 | deg
Mach: | 0.5 |  |  | Cl=0 at alpha= | -1.5809 | deg
|  |  |  | @ Cl=0.1, Cd= | 0.019259
|  |  |  | @ Cl=0.4, Cd= | 0.020174
|  |  |  | @ Cl=0.6, Cd= | 0.021389
alpha (deg) | Cl | Cd | Cm | Cl/Cd
-20 | -1.003 | 0.466 | -0.007 | -2.153
-19.5 | -0.977 | 0.45596 | -0.007 | -2.143
-19 | -0.951 | 0.45625 | -0.007 | -2.085
-18.5 | -0.925 | 0.43211 | -0.008 | -2.14
-18 | -0.895 | 0.41824 | -0.008 | -2.139
-17.5 | -0.868 | 0.4215 | -0.008 | -2.059
-17 | -0.842 | 0.38835 | -0.009 | -2.167
-16.5 | -0.815 | 0.38397 | -0.009 | -2.123
-16 | -0.788 | 0.37942 | -0.01 | -2.078
-15.5 | -0.762 | 0.37045 | -0.01 | -2.057
-15 | -0.735 | 0.36938 | -0.011 | -1.99
-14.5 | -0.707 | 0.32688 | -0.011 | -2.162
-14 | -0.679 | 0.31405 | -0.011 | -2.162
-13.5 | -0.652 | 0.30358 | -0.011 | -2.148
-13 | -0.625 | 0.30794 | -0.011 | -2.03
-12.5 | -0.598 | 0.30515 | -0.012 | -1.961
-12 | -0.571 | 0.29712 | -0.012 | -1.923
-11.5 | -0.544 | 0.29883 | -0.013 | -1.821
-11 | -0.516 | 0.25024 | -0.012 | -2.061
-10.5 | -0.489 | 0.2252 | -0.012 | -2.17
-10 | -0.462 | 0.21917 | -0.012 | -2.106
-9.5 | -0.434 | 0.21649 | -0.012 | -2.007
-9 | -0.407 | 0.17391 | -0.011 | -2.338
-8.5 | -0.555 | 0.10258 | -0.012 | -5.412
-8 | -0.597 | 0.08401 | -0.014 | -7.106
-7.5 | -0.588 | 0.07387 | -0.015 | -7.955
-7 | -0.56 | 0.06573 | -0.016 | -8.517
-6.5 | -0.521 | 0.06018 | -0.017 | -8.659
-6 | -0.476 | 0.05556 | -0.018 | -8.565
-5.5 | -0.427 | 0.05168 | -0.019 | -8.271
-5 | -0.378 | 0.04789 | -0.021 | -7.886
-4.5 | -0.395 | 0.02315 | -0.039 | -17.057
-4 | -0.33 | 0.02255 | -0.04 | -14.652
-3.5 | -0.264 | 0.02198 | -0.041 | -11.989
-3 | -0.196 | 0.02139 | -0.042 | -9.143
-2.5 | -0.126 | 0.01983 | -0.042 | -6.337
-2 | -0.057 | 0.01956 | -0.043 | -2.926
-1.5 | 0.011 | 0.01938 | -0.044 | 0.592
-1 | 0.08 | 0.01927 | -0.045 | 4.175
-0.5 | 0.15 | 0.01923 | -0.046 | 7.798
0 | 0.215 | 0.01976 | -0.047 | 10.877
0.5 | 0.282 | 0.01987 | -0.048 | 14.218
1 | 0.353 | 0.01998 | -0.049 | 17.653
1.5 | 0.421 | 0.02026 | -0.05 | 20.771
2 | 0.488 | 0.0206 | -0.051 | 23.704
2.5 | 0.555 | 0.02102 | -0.052 | 26.415
3 | 0.622 | 0.02157 | -0.053 | 28.828
3.5 | 0.694 | 0.02466 | -0.054 | 28.121
4 | 0.757 | 0.02561 | -0.055 | 29.556
4.5 | 0.818 | 0.0266 | -0.056 | 30.757
5 | 0.732 | 0.0462 | -0.037 | 15.84
5.5 | 0.767 | 0.05188 | -0.031 | 14.784
6 | 0.808 | 0.05656 | -0.029 | 14.278
6.5 | 0.842 | 0.06227 | -0.028 | 13.524
7 | 0.864 | 0.06849 | -0.027 | 12.609
7.5 | 0.865 | 0.07846 | -0.027 | 11.03
8 | 0.823 | 0.0917 | -0.026 | 8.971
8.5 | 0.553 | 0.15661 | -0.022 | 3.531
9 | 0.581 | 0.20674 | -0.026 | 2.811
9.5 | 0.608 | 0.20492 | -0.027 | 2.968
10 | 0.635 | 0.21986 | -0.027 | 2.89
10.5 | 0.662 | 0.22382 | -0.028 | 2.96
11 | 0.691 | 0.27117 | -0.032 | 2.548
11.5 | 0.718 | 0.30134 | -0.032 | 2.383
12 | 0.745 | 0.29161 | -0.033 | 2.555
12.5 | 0.772 | 0.31858 | -0.033 | 2.423
13 | 0.799 | 0.31816 | -0.034 | 2.511
13.5 | 0.826 | 0.31476 | -0.034 | 2.623
14 | 0.855 | 0.3619 | -0.038 | 2.364
14.5 | 0.882 | 0.3779 | -0.039 | 2.335
15 | 0.909 | 0.38576 | -0.039 | 2.356
15.5 | 0.935 | 0.37764 | -0.039 | 2.477
16 | 0.962 | 0.38787 | -0.04 | 2.48
16.5 | 0.988 | 0.39801 | -0.04 | 2.483
17 | 1.015 | 0.40423 | -0.041 | 2.512
17.5 | 1.046 | 0.43375 | -0.044 | 2.411
18 | 1.072 | 0.44465 | -0.045 | 2.41
18.5 | 1.098 | 0.45868 | -0.045 | 2.394
19 | 1.124 | 0.4543 | -0.046 | 2.475
19.5 | 1.15 | 0.4635 | -0.046 | 2.481
20 | 1.176 | 0.45911 | -0.046 | 2.561

## 8. Re 50k Mach 0.50 (2)
BIGFOIL.COM POLAR EXPORT
c141b
LOCKHEED C-141 BL113.6 |  |  |  | Cl Max: | 0.8958 | at alpha= | 20 | deg
XFOIL ncrit=9 |  |  |  | L/D Max: | 24.662 | at alpha= | 5 | deg
Re: | 50000 |  |  | Cd Min: | 0.2773 | at alpha= | 19.5 | deg
Mach: | 0.5 |  |  | Cl=0 at alpha= | 2.4601 | deg
|  |  |  | @ Cl=0.1, Cd= | 0.035738
|  |  |  | @ Cl=0.4, Cd= | 0.038307
|  |  |  | @ Cl=0.6, Cd= | 0.029817
alpha (deg) | Cl | Cd | Cm | Cl/Cd
-11 | -0.4273 | 0.13914 | -0.0246 | -3.071
-10.5 | -0.4355 | 0.13494 | -0.0235 | -3.2274
-10 | -0.4392 | 0.12958 | -0.0221 | -3.3894
-9.5 | -0.4118 | 0.12081 | -0.0206 | -3.4087
-9 | -0.4862 | 0.10779 | -0.0346 | -4.5106
-8.5 | -0.4876 | 0.09827 | -0.0354 | -4.9618
-8 | -0.5295 | 0.08825 | -0.0385 | -6
-7.5 | -0.5587 | 0.07958 | -0.0382 | -7.0206
-7 | -0.6279 | 0.07186 | -0.0341 | -8.7378
-6.5 | -0.6971 | 0.06433 | -0.0277 | -10.8363
-6 | -0.7231 | 0.05733 | -0.0213 | -12.6129
-5.5 | -0.7207 | 0.05119 | -0.0154 | -14.0789
-5 | -0.7181 | 0.04492 | -0.0096 | -15.9862
-4.5 | -0.6913 | 0.0397 | -0.0049 | -17.4131
-4 | -0.651 | 0.0353 | -0.0011 | -18.4419
-3.5 | -0.5985 | 0.03178 | 0.0017 | -18.8326
-3 | -0.5417 | 0.02883 | 0.0043 | -18.7895
-2.5 | -0.5026 | 0.02565 | 0.0108 | -19.5945
-2 | -0.2479 | 0.03232 | -0.0012 | -7.6702
-1.5 | -0.0988 | 0.03178 | -0.0211 | -3.1089
-1 | -0.097 | 0.03096 | -0.0144 | -3.1331
-0.5 | -0.0955 | 0.03034 | -0.0074 | -3.1477
0 | -0.0933 | 0.02989 | -0.0002 | -3.1214
0.5 | -0.0875 | 0.02967 | 0.0066 | -2.9491
1 | -0.0744 | 0.02981 | 0.0123 | -2.4958
1.5 | -0.0541 | 0.03034 | 0.0168 | -1.7831
2 | -0.0277 | 0.03127 | 0.0201 | -0.88583
2.5 | 0.0024 | 0.03257 | 0.0223 | 0.073687
3 | 0.1164 | 0.03627 | 0.0087 | 3.2093
3.5 | 0.2455 | 0.03897 | -0.0049 | 6.2997
4 | 0.3858 | 0.03891 | -0.0148 | 9.9152
4.5 | 0.6011 | 0.02977 | -0.0194 | 20.1915
5 | 0.7078 | 0.0287 | -0.0132 | 24.662
5.5 | 0.779 | 0.03296 | -0.0124 | 23.6347
6 | 0.8338 | 0.03766 | -0.0096 | 22.1402
6.5 | 0.8549 | 0.04261 | -0.0028 | 20.0634
7 | 0.8589 | 0.0481 | 0.0051 | 17.8565
7.5 | 0.8376 | 0.0539 | 0.0142 | 15.5399
8 | 0.8166 | 0.06036 | 0.0215 | 13.5288
8.5 | 0.765 | 0.06844 | 0.0265 | 11.1777
9 | 0.7182 | 0.07899 | 0.0257 | 9.0923
10 | 0.6292 | 0.1082 | 0.0081 | 5.8152
10.5 | 0.6301 | 0.11869 | 0.0045 | 5.3088
11 | 0.5803 | 0.14042 | -0.0171 | 4.1326
12 | 0.6207 | 0.1581 | -0.0199 | 3.926
12.5 | 0.6341 | 0.16584 | -0.0215 | 3.8236
13 | 0.6466 | 0.17315 | -0.0233 | 3.7343
13.5 | 0.6573 | 0.17979 | -0.0254 | 3.6559
14 | 0.683 | 0.18958 | -0.0274 | 3.6027
14.5 | 0.6911 | 0.19473 | -0.0303 | 3.549
15 | 0.7011 | 0.20029 | -0.0339 | 3.5004
15.5 | 0.7149 | 0.207 | -0.0377 | 3.4536
16 | 0.7426 | 0.21757 | -0.0402 | 3.4132
16.5 | 0.7641 | 0.22556 | -0.0432 | 3.3876
17 | 0.7731 | 0.22983 | -0.0487 | 3.3638
17.5 | 0.8083 | 0.24446 | -0.0504 | 3.3065
18 | 0.8137 | 0.24533 | -0.0569 | 3.3168
18.5 | 0.8421 | 0.25751 | -0.0596 | 3.2702
19 | 0.8549 | 0.26087 | -0.0656 | 3.2771
19.5 | 0.8884 | 0.2773 | -0.0676 | 3.2038
20 | 0.8958 | 0.27655 | -0.0752 | 3.2392

## 9. Re 100k Mach 0.00 (1)
BIGFOIL.COM POLAR EXPORT
c141b
LOCKHEED C-141 BL113.6 |  |  |  | Cl Max: | 1.097 | at alpha= | 14 | deg
JavaFoil+Calcfoil stall+Eppler ext transition |  |  |  | L/D Max: | 43.298 | at alpha= | 3.5 | deg
Re: | 100000 |  |  | Cd Min: | 0.01299 | at alpha= | 2 | deg
Mach: | 0 |  |  | Cl=0 at alpha= | -1.5833 | deg
|  |  |  | @ Cl=0.1, Cd= | 0.013591
|  |  |  | @ Cl=0.4, Cd= | 0.013455
|  |  |  | @ Cl=0.6, Cd= | 0.013929
alpha (deg) | Cl | Cd | Cm | Cl/Cd
-20 | -0.802 | 0.25992 | -0.004 | -3.085
-19.5 | -0.818 | 0.24016 | -0.004 | -3.404
-19 | -0.832 | 0.22957 | -0.004 | -3.626
-18.5 | -0.846 | 0.21484 | -0.005 | -3.939
-18 | -0.859 | 0.20769 | -0.005 | -4.135
-17.5 | -0.869 | 0.19512 | -0.005 | -4.456
-17 | -0.879 | 0.18266 | -0.006 | -4.81
-16.5 | -0.886 | 0.17138 | -0.006 | -5.169
-16 | -0.891 | 0.16278 | -0.006 | -5.472
-15.5 | -0.894 | 0.15177 | -0.007 | -5.887
-15 | -0.894 | 0.14181 | -0.007 | -6.301
-14.5 | -0.891 | 0.13328 | -0.008 | -6.687
-14 | -0.886 | 0.12642 | -0.008 | -7.008
-13.5 | -0.878 | 0.11757 | -0.008 | -7.465
-13 | -0.866 | 0.11046 | -0.009 | -7.843
-12.5 | -0.852 | 0.10343 | -0.009 | -8.238
-12 | -0.835 | 0.09734 | -0.01 | -8.574
-11.5 | -0.814 | 0.09157 | -0.01 | -8.891
-11 | -0.791 | 0.08557 | -0.011 | -9.24
-10.5 | -0.764 | 0.08007 | -0.011 | -9.542
-10 | -0.735 | 0.07502 | -0.012 | -9.795
-9.5 | -0.703 | 0.07036 | -0.012 | -9.994
-9 | -0.669 | 0.06599 | -0.013 | -10.139
-8.5 | -0.633 | 0.06164 | -0.014 | -10.272
-8 | -0.595 | 0.05785 | -0.015 | -10.284
-7.5 | -0.555 | 0.05406 | -0.016 | -10.271
-7 | -0.516 | 0.04956 | -0.018 | -10.417
-6.5 | -0.574 | 0.01934 | -0.031 | -29.679
-6 | -0.52 | 0.0188 | -0.032 | -27.634
-5.5 | -0.463 | 0.01831 | -0.033 | -25.299
-5 | -0.406 | 0.01782 | -0.034 | -22.792
-4.5 | -0.348 | 0.01738 | -0.034 | -20.027
-4 | -0.289 | 0.01694 | -0.035 | -17.084
-3.5 | -0.23 | 0.01635 | -0.036 | -14.077
-3 | -0.17 | 0.01408 | -0.037 | -12.08
-2.5 | -0.11 | 0.01391 | -0.037 | -7.926
-2 | -0.05 | 0.01377 | -0.038 | -3.643
-1.5 | 0.01 | 0.01368 | -0.039 | 0.735
-1 | 0.07 | 0.01362 | -0.04 | 5.168
-0.5 | 0.131 | 0.01356 | -0.041 | 9.662
0 | 0.188 | 0.01379 | -0.041 | 13.652
0.5 | 0.248 | 0.01383 | -0.042 | 17.911
1 | 0.307 | 0.01391 | -0.043 | 22.068
1.5 | 0.366 | 0.01402 | -0.044 | 26.108
2 | 0.428 | 0.01299 | -0.045 | 32.936
2.5 | 0.487 | 0.01328 | -0.046 | 36.707
3 | 0.546 | 0.01359 | -0.047 | 40.196
3.5 | 0.605 | 0.01396 | -0.047 | 43.298
4 | 0.665 | 0.01776 | -0.048 | 37.433
4.5 | 0.722 | 0.01943 | -0.049 | 37.131
5 | 0.777 | 0.02012 | -0.05 | 38.645
5.5 | 0.832 | 0.02076 | -0.05 | 40.094
6 | 0.886 | 0.02147 | -0.051 | 41.263
6.5 | 0.937 | 0.02222 | -0.052 | 42.184
7 | 0.986 | 0.02297 | -0.052 | 42.91
7.5 | 0.866 | 0.04917 | -0.036 | 17.617
8 | 0.884 | 0.0576 | -0.029 | 15.346
8.5 | 0.916 | 0.06202 | -0.028 | 14.771
9 | 0.946 | 0.06645 | -0.027 | 14.243
9.5 | 0.974 | 0.07121 | -0.026 | 13.682
10 | 1.001 | 0.07611 | -0.026 | 13.147
10.5 | 1.024 | 0.0812 | -0.027 | 12.609
11 | 1.044 | 0.08703 | -0.027 | 11.997
11.5 | 1.061 | 0.09295 | -0.026 | 11.413
12 | 1.075 | 0.0999 | -0.027 | 10.757
12.5 | 1.085 | 0.10686 | -0.026 | 10.152
13 | 1.092 | 0.11425 | -0.026 | 9.558
13.5 | 1.096 | 0.12046 | -0.026 | 9.099
14 | 1.097 | 0.12955 | -0.026 | 8.468
14.5 | 1.095 | 0.13721 | -0.026 | 7.982
15 | 1.09 | 0.14579 | -0.025 | 7.478
15.5 | 1.083 | 0.15578 | -0.025 | 6.952
16 | 1.073 | 0.16715 | -0.025 | 6.421
16.5 | 1.061 | 0.17735 | -0.026 | 5.985
17 | 1.047 | 0.18543 | -0.025 | 5.648
17.5 | 1.032 | 0.20059 | -0.025 | 5.143
18 | 1.014 | 0.20885 | -0.025 | 4.857
18.5 | 0.996 | 0.22139 | -0.026 | 4.499
19 | 0.976 | 0.23664 | -0.026 | 4.126

## 10. Re 100k Mach 0.00 (2)
BIGFOIL.COM POLAR EXPORT
c141b
LOCKHEED C-141 BL113.6 |  |  |  | Cl Max: | 1.0527 | at alpha= | 10 | deg
XFOIL ncrit=9 |  |  |  | L/D Max: | 45.0367 | at alpha= | 5 | deg
Re: | 100000 |  |  | Cd Min: | 0.17493 | at alpha= | 15 | deg
Mach: | 0 |  |  | Cl=0 at alpha= | 0.68402 | deg
|  |  |  | @ Cl=0.1, Cd= | 0.023926
|  |  |  | @ Cl=0.4, Cd= | 0.02363
|  |  |  | @ Cl=0.6, Cd= | 0.019295
alpha (deg) | Cl | Cd | Cm | Cl/Cd
-13 | -0.4985 | 0.14117 | -0.0298 | -3.5312
-12.5 | -0.5024 | 0.13334 | -0.0325 | -3.7678
-12 | -0.4934 | 0.12705 | -0.033 | -3.8835
-11.5 | -0.5072 | 0.11882 | -0.0359 | -4.2686
-11 | -0.5066 | 0.11261 | -0.0362 | -4.4987
-10.5 | -0.5059 | 0.10553 | -0.0355 | -4.7939
-10 | -0.5911 | 0.09595 | -0.0428 | -6.1605
-9.5 | -0.7582 | 0.06848 | -0.0417 | -11.0718
-9 | -0.8343 | 0.057 | -0.0299 | -14.6368
-8.5 | -0.842 | 0.04994 | -0.023 | -16.8602
-8 | -0.8421 | 0.04409 | -0.0157 | -19.0996
-7.5 | -0.8208 | 0.03816 | -0.0115 | -21.5094
-7 | -0.7897 | 0.03488 | -0.008 | -22.6405
-6.5 | -0.7547 | 0.03107 | -0.0047 | -24.2903
-6 | -0.7136 | 0.02874 | -0.0023 | -24.8295
-5.5 | -0.6701 | 0.02642 | -0.0004 | -25.3634
-5 | -0.6261 | 0.02454 | 0.0015 | -25.5134
-4.5 | -0.5825 | 0.02279 | 0.0033 | -25.5595
-4 | -0.5406 | 0.02126 | 0.0054 | -25.428
-3.5 | -0.5009 | 0.01927 | 0.0075 | -25.9938
-3 | -0.4719 | 0.01743 | 0.0138 | -27.074
-2.5 | -0.4385 | 0.01795 | 0.0205 | -24.429
-2 | -0.3924 | 0.01898 | 0.0246 | -20.6744
-1.5 | -0.2733 | 0.02102 | 0.0135 | -13.0019
-1 | -0.1001 | 0.02265 | -0.0103 | -4.4194
-0.5 | -0.1094 | 0.02199 | -0.0024 | -4.975
0 | -0.1102 | 0.0216 | 0.0044 | -5.1019
0.5 | -0.0258 | 0.02262 | -0.0038 | -1.1406
1 | 0.0443 | 0.02333 | -0.009 | 1.8988
1.5 | 0.1191 | 0.02413 | -0.0144 | 4.9358
2 | 0.1908 | 0.02473 | -0.0188 | 7.7153
2.5 | 0.2825 | 0.02484 | -0.0258 | 11.3728
3 | 0.3928 | 0.02375 | -0.0344 | 16.5389
3.5 | 0.4992 | 0.02197 | -0.0413 | 22.7219
4 | 0.6081 | 0.01908 | -0.0471 | 31.8711
4.5 | 0.6738 | 0.01691 | -0.045 | 39.8462
5 | 0.7368 | 0.01636 | -0.0422 | 45.0367
5.5 | 0.7308 | 0.01923 | -0.0307 | 38.0031
6 | 0.7505 | 0.02141 | -0.0243 | 35.0537
6.5 | 0.7855 | 0.02348 | -0.0207 | 33.454
7 | 0.8297 | 0.02571 | -0.0188 | 32.2715
7.5 | 0.8797 | 0.02841 | -0.018 | 30.9644
8 | 0.9278 | 0.03139 | -0.0168 | 29.5572
8.5 | 0.9664 | 0.03413 | -0.0138 | 28.3153
9 | 1.0004 | 0.03844 | -0.0104 | 26.025
9.5 | 1.0286 | 0.04215 | -0.0063 | 24.4033
10 | 1.0527 | 0.04849 | -0.0029 | 21.7096
10.5 | 1.0441 | 0.05417 | 0.0056 | 19.2745
11 | 1.0213 | 0.06076 | 0.0141 | 16.8088
11.5 | 0.9868 | 0.06772 | 0.0222 | 14.5718
12.5 | 0.8121 | 0.097 | 0.0226 | 8.3722
13 | 0.7218 | 0.1405 | -0.0018 | 5.1374
13.5 | 0.6738 | 0.15032 | -0.013 | 4.4824
14 | 0.7065 | 0.15857 | -0.0109 | 4.4554
14.5 | 0.6835 | 0.16598 | -0.0192 | 4.118
15 | 0.7241 | 0.17493 | -0.016 | 4.1394

## 11. Re 100k Mach 0.10 (1)
BIGFOIL.COM POLAR EXPORT
c141b
LOCKHEED C-141 BL113.6 |  |  |  | Cl Max: | 1.083 | at alpha= | 13.5 | deg
JavaFoil+Calcfoil stall+Eppler ext transition |  |  |  | L/D Max: | 43.393 | at alpha= | 3.5 | deg
Re: | 100000 |  |  | Cd Min: | 0.01302 | at alpha= | 2 | deg
Mach: | 0.1 |  |  | Cl=0 at alpha= | -1.5833 | deg
|  |  |  | @ Cl=0.1, Cd= | 0.013626
|  |  |  | @ Cl=0.4, Cd= | 0.013513
|  |  |  | @ Cl=0.6, Cd= | 0.013957
alpha (deg) | Cl | Cd | Cm | Cl/Cd
-20 | -0.753 | 0.26829 | -0.004 | -2.805
-19.5 | -0.772 | 0.25345 | -0.004 | -3.045
-19 | -0.79 | 0.24431 | -0.004 | -3.233
-18.5 | -0.807 | 0.22924 | -0.005 | -3.52
-18 | -0.823 | 0.21278 | -0.005 | -3.867
-17.5 | -0.837 | 0.19743 | -0.005 | -4.239
-17 | -0.849 | 0.18712 | -0.005 | -4.539
-16.5 | -0.86 | 0.1754 | -0.006 | -4.902
-16 | -0.868 | 0.16457 | -0.006 | -5.275
-15.5 | -0.874 | 0.15502 | -0.007 | -5.636
-15 | -0.877 | 0.14547 | -0.007 | -6.028
-14.5 | -0.877 | 0.13674 | -0.007 | -6.414
-14 | -0.874 | 0.12738 | -0.008 | -6.865
-13.5 | -0.869 | 0.11993 | -0.009 | -7.242
-13 | -0.859 | 0.11257 | -0.009 | -7.634
-12.5 | -0.847 | 0.10443 | -0.009 | -8.107
-12 | -0.831 | 0.09802 | -0.01 | -8.477
-11.5 | -0.812 | 0.09217 | -0.01 | -8.807
-11 | -0.789 | 0.08598 | -0.011 | -9.18
-10.5 | -0.764 | 0.08098 | -0.011 | -9.432
-10 | -0.735 | 0.07571 | -0.012 | -9.713
-9.5 | -0.704 | 0.07069 | -0.012 | -9.961
-9 | -0.671 | 0.06635 | -0.013 | -10.111
-8.5 | -0.635 | 0.06192 | -0.014 | -10.253
-8 | -0.597 | 0.05803 | -0.015 | -10.289
-7.5 | -0.558 | 0.05417 | -0.016 | -10.292
-7 | -0.517 | 0.05028 | -0.017 | -10.283
-6.5 | -0.576 | 0.01944 | -0.031 | -29.648
-6 | -0.522 | 0.01887 | -0.032 | -27.652
-5.5 | -0.465 | 0.01837 | -0.033 | -25.339
-5 | -0.408 | 0.01787 | -0.034 | -22.832
-4.5 | -0.35 | 0.01743 | -0.035 | -20.069
-4 | -0.291 | 0.01698 | -0.035 | -17.124
-3.5 | -0.231 | 0.01641 | -0.036 | -14.094
-3 | -0.171 | 0.01411 | -0.037 | -12.117
-2.5 | -0.111 | 0.01394 | -0.038 | -7.947
-2 | -0.05 | 0.01379 | -0.038 | -3.654
-1.5 | 0.01 | 0.01371 | -0.039 | 0.737
-1 | 0.071 | 0.01364 | -0.04 | 5.188
-0.5 | 0.132 | 0.01361 | -0.041 | 9.672
0 | 0.189 | 0.01383 | -0.042 | 13.68
0.5 | 0.249 | 0.01387 | -0.042 | 17.946
1 | 0.308 | 0.01393 | -0.043 | 22.144
1.5 | 0.368 | 0.01404 | -0.044 | 26.19
2 | 0.43 | 0.01302 | -0.045 | 33.04
2.5 | 0.49 | 0.01333 | -0.046 | 36.756
3 | 0.549 | 0.01364 | -0.047 | 40.246
3.5 | 0.607 | 0.014 | -0.048 | 43.393
4 | 0.668 | 0.01784 | -0.049 | 37.443
4.5 | 0.725 | 0.01952 | -0.049 | 37.147
5 | 0.781 | 0.02021 | -0.05 | 38.642
5.5 | 0.836 | 0.02086 | -0.051 | 40.067
6 | 0.89 | 0.02159 | -0.051 | 41.207
6.5 | 0.941 | 0.02234 | -0.052 | 42.127
7 | 0.989 | 0.0231 | -0.053 | 42.826
7.5 | 0.857 | 0.05261 | -0.032 | 16.29
8 | 0.885 | 0.05819 | -0.029 | 15.213
8.5 | 0.918 | 0.06236 | -0.028 | 14.722
9 | 0.948 | 0.06691 | -0.027 | 14.167
9.5 | 0.976 | 0.07158 | -0.027 | 13.632
10 | 1.001 | 0.0765 | -0.026 | 13.081
10.5 | 1.023 | 0.08179 | -0.026 | 12.506
11 | 1.042 | 0.08738 | -0.027 | 11.92
11.5 | 1.057 | 0.09387 | -0.027 | 11.261
12 | 1.069 | 0.10026 | -0.026 | 10.659
12.5 | 1.077 | 0.10807 | -0.026 | 9.967
13 | 1.082 | 0.11556 | -0.026 | 9.363
13.5 | 1.083 | 0.12177 | -0.026 | 8.898
14 | 1.082 | 0.13169 | -0.026 | 8.215
14.5 | 1.076 | 0.13956 | -0.026 | 7.713
15 | 1.069 | 0.15106 | -0.026 | 7.074
15.5 | 1.058 | 0.15953 | -0.025 | 6.631
16 | 1.045 | 0.1692 | -0.025 | 6.174
16.5 | 1.029 | 0.18077 | -0.025 | 5.693
17 | 1.011 | 0.19637 | -0.025 | 5.151
17.5 | 0.992 | 0.20305 | -0.026 | 4.886
18 | 0.971 | 0.21867 | -0.026 | 4.441
18.5 | 0.949 | 0.23614 | -0.026 | 4.018

## 12. Re 100k Mach 0.10 (2)
BIGFOIL.COM POLAR EXPORT
c141b
LOCKHEED C-141 BL113.6 |  |  |  | Cl Max: | 1.0486 | at alpha= | 10 | deg
XFOIL ncrit=9 |  |  |  | L/D Max: | 43.9701 | at alpha= | 5 | deg
Re: | 100000 |  |  | Cd Min: | 0.17585 | at alpha= | 15 | deg
Mach: | 0.1 |  |  | Cl=0 at alpha= | 0.66291 | deg
|  |  |  | @ Cl=0.1, Cd= | 0.024014
|  |  |  | @ Cl=0.4, Cd= | 0.023706
|  |  |  | @ Cl=0.6, Cd= | 0.019331
alpha (deg) | Cl | Cd | Cm | Cl/Cd
-13 | -0.4987 | 0.14183 | -0.0302 | -3.5162
-12.5 | -0.4986 | 0.13405 | -0.0323 | -3.7195
-12 | -0.4927 | 0.12771 | -0.0332 | -3.858
-11.5 | -0.5027 | 0.11962 | -0.0357 | -4.2025
-11 | -0.5078 | 0.11331 | -0.0367 | -4.4815
-10.5 | -0.5015 | 0.10637 | -0.0353 | -4.7147
-10 | -0.5908 | 0.09686 | -0.0431 | -6.0995
-9.5 | -0.7424 | 0.06934 | -0.0436 | -10.7067
-9 | -0.8286 | 0.05825 | -0.0313 | -14.2249
-8.5 | -0.8382 | 0.05116 | -0.0244 | -16.3839
-8 | -0.8412 | 0.04514 | -0.0169 | -18.6354
-7.5 | -0.823 | 0.03901 | -0.0123 | -21.0972
-7 | -0.7926 | 0.0356 | -0.0087 | -22.264
-6.5 | -0.7593 | 0.03163 | -0.005 | -24.0057
-6 | -0.7182 | 0.02912 | -0.0027 | -24.6635
-5.5 | -0.6749 | 0.02673 | -0.0006 | -25.2488
-5 | -0.6305 | 0.02477 | 0.0013 | -25.4542
-4.5 | -0.5864 | 0.0231 | 0.0033 | -25.3853
-4 | -0.5441 | 0.02148 | 0.0053 | -25.3305
-3.5 | -0.5038 | 0.01963 | 0.0074 | -25.6648
-3 | -0.4741 | 0.01749 | 0.0134 | -27.1069
-2.5 | -0.441 | 0.01797 | 0.0202 | -24.5409
-2 | -0.3956 | 0.01899 | 0.0246 | -20.832
-1.5 | -0.2844 | 0.02095 | 0.0152 | -13.5752
-1 | -0.0996 | 0.02281 | -0.0105 | -4.3665
-0.5 | -0.1086 | 0.02214 | -0.0026 | -4.9051
0 | -0.1058 | 0.02179 | 0.0035 | -4.8554
0.5 | -0.0231 | 0.02274 | -0.0044 | -1.0158
1 | 0.0478 | 0.02346 | -0.0096 | 2.0375
1.5 | 0.1241 | 0.02427 | -0.0153 | 5.1133
2 | 0.1916 | 0.0248 | -0.0189 | 7.7258
2.5 | 0.2924 | 0.02487 | -0.0273 | 11.7571
3 | 0.4043 | 0.02366 | -0.036 | 17.0879
3.5 | 0.5115 | 0.02177 | -0.0428 | 23.4956
4 | 0.6229 | 0.0187 | -0.0487 | 33.3102
4.5 | 0.6777 | 0.01683 | -0.0447 | 40.2674
5 | 0.7343 | 0.0167 | -0.0408 | 43.9701
5.5 | 0.7305 | 0.0195 | -0.0298 | 37.4615
6 | 0.7521 | 0.02166 | -0.0237 | 34.723
6.5 | 0.7882 | 0.02371 | -0.0201 | 33.2434
7 | 0.8359 | 0.02623 | -0.0189 | 31.8681
7.5 | 0.8833 | 0.02875 | -0.0173 | 30.7235
8 | 0.9307 | 0.03181 | -0.0159 | 29.2581
8.5 | 0.9701 | 0.03473 | -0.0131 | 27.9326
9 | 1.0005 | 0.0392 | -0.0089 | 25.523
9.5 | 1.0276 | 0.04303 | -0.0048 | 23.881
10 | 1.0486 | 0.04957 | -0.0009 | 21.1539
10.5 | 1.0365 | 0.05538 | 0.0077 | 18.7161
11 | 1.0102 | 0.06194 | 0.0163 | 16.3093
11.5 | 0.9728 | 0.06889 | 0.0242 | 14.1211
12.5 | 0.8057 | 0.09878 | 0.0223 | 8.1565
13 | 0.7209 | 0.14147 | -0.0018 | 5.0958
13.5 | 0.6712 | 0.15115 | -0.0134 | 4.4406
14 | 0.708 | 0.15941 | -0.0106 | 4.4414
14.5 | 0.6821 | 0.16671 | -0.0195 | 4.0915
15 | 0.7255 | 0.17585 | -0.0159 | 4.1257

## 13. Re 100k Mach 0.25 (1)
BIGFOIL.COM POLAR EXPORT
c141b
LOCKHEED C-141 BL113.6 |  |  |  | Cl Max: | 1.019 | at alpha= | 11.5 | deg
JavaFoil+Calcfoil stall+Eppler ext transition |  |  |  | L/D Max: | 43.744 | at alpha= | 3.5 | deg
Re: | 100000 |  |  | Cd Min: | 0.0135 | at alpha= | 2.5 | deg
Mach: | 0.25 |  |  | Cl=0 at alpha= | -1.5807 | deg
|  |  |  | @ Cl=0.1, Cd= | 0.013767
|  |  |  | @ Cl=0.4, Cd= | 0.014321
|  |  |  | @ Cl=0.6, Cd= | 0.014097
alpha (deg) | Cl | Cd | Cm | Cl/Cd
-17.5 | -0.542 | 0.27471 | -0.005 | -1.972
-17 | -0.587 | 0.24015 | -0.005 | -2.444
-16.5 | -0.629 | 0.22517 | -0.006 | -2.792
-16 | -0.667 | 0.20189 | -0.006 | -3.301
-15.5 | -0.7 | 0.18556 | -0.006 | -3.773
-15 | -0.729 | 0.16913 | -0.007 | -4.312
-14.5 | -0.754 | 0.15538 | -0.007 | -4.849
-14 | -0.773 | 0.14262 | -0.008 | -5.418
-13.5 | -0.786 | 0.13191 | -0.008 | -5.962
-13 | -0.795 | 0.12234 | -0.009 | -6.498
-12.5 | -0.798 | 0.11487 | -0.009 | -6.946
-12 | -0.795 | 0.10546 | -0.01 | -7.541
-11.5 | -0.788 | 0.09808 | -0.01 | -8.03
-11 | -0.775 | 0.09163 | -0.011 | -8.453
-10.5 | -0.757 | 0.08425 | -0.011 | -8.979
-10 | -0.734 | 0.07915 | -0.012 | -9.273
-9.5 | -0.707 | 0.07317 | -0.012 | -9.666
-9 | -0.677 | 0.0682 | -0.013 | -9.924
-8.5 | -0.643 | 0.06388 | -0.014 | -10.067
-8 | -0.607 | 0.05957 | -0.015 | -10.188
-7.5 | -0.568 | 0.05559 | -0.016 | -10.212
-7 | -0.527 | 0.05174 | -0.017 | -10.186
-6.5 | -0.488 | 0.04661 | -0.02 | -10.46
-6 | -0.534 | 0.01929 | -0.033 | -27.672
-5.5 | -0.477 | 0.01874 | -0.034 | -25.447
-5 | -0.418 | 0.01818 | -0.035 | -23.004
-4.5 | -0.359 | 0.01771 | -0.035 | -20.252
-4 | -0.298 | 0.01723 | -0.036 | -17.321
-3.5 | -0.237 | 0.01676 | -0.037 | -14.169
-3 | -0.176 | 0.01429 | -0.038 | -12.281
-2.5 | -0.114 | 0.01409 | -0.039 | -8.073
-2 | -0.052 | 0.01394 | -0.039 | -3.714
-1.5 | 0.01 | 0.01383 | -0.04 | 0.75
-1 | 0.073 | 0.01378 | -0.041 | 5.275
-0.5 | 0.135 | 0.01375 | -0.042 | 9.839
0 | 0.194 | 0.01401 | -0.043 | 13.87
0.5 | 0.256 | 0.01403 | -0.044 | 18.213
1 | 0.317 | 0.0141 | -0.044 | 22.452
1.5 | 0.38 | 0.01426 | -0.045 | 26.666
2 | 0.442 | 0.01445 | -0.046 | 30.564
2.5 | 0.503 | 0.0135 | -0.047 | 37.238
3 | 0.563 | 0.01385 | -0.048 | 40.694
3.5 | 0.623 | 0.01425 | -0.049 | 43.744
4 | 0.685 | 0.01825 | -0.05 | 37.544
4.5 | 0.743 | 0.01997 | -0.05 | 37.211
5 | 0.8 | 0.02071 | -0.051 | 38.639
5.5 | 0.856 | 0.02144 | -0.052 | 39.91
6 | 0.91 | 0.02226 | -0.053 | 40.881
6.5 | 0.961 | 0.02305 | -0.053 | 41.704
7 | 1.007 | 0.0238 | -0.054 | 42.3
7.5 | 0.866 | 0.05557 | -0.03 | 15.588
8 | 0.898 | 0.05995 | -0.028 | 14.974
8.5 | 0.927 | 0.06439 | -0.028 | 14.405
9 | 0.953 | 0.06975 | -0.027 | 13.669
9.5 | 0.976 | 0.07482 | -0.027 | 13.048
10 | 0.994 | 0.08037 | -0.027 | 12.374
10.5 | 1.008 | 0.08652 | -0.027 | 11.649
11 | 1.016 | 0.09251 | -0.027 | 10.983
11.5 | 1.019 | 0.10079 | -0.026 | 10.107
12 | 1.016 | 0.10915 | -0.026 | 9.304
12.5 | 1.006 | 0.11747 | -0.025 | 8.568
13 | 0.992 | 0.12744 | -0.025 | 7.782
13.5 | 0.971 | 0.13884 | -0.025 | 6.997
14 | 0.945 | 0.15109 | -0.025 | 6.257
14.5 | 0.914 | 0.16304 | -0.025 | 5.606
15 | 0.878 | 0.17703 | -0.025 | 4.957
15.5 | 0.836 | 0.19382 | -0.025 | 4.314
16 | 0.79 | 0.21244 | -0.024 | 3.721
16.5 | 0.741 | 0.22956 | -0.025 | 3.228

## 14. Re 100k Mach 0.25 (2)
BIGFOIL.COM POLAR EXPORT
c141b
LOCKHEED C-141 BL113.6 |  |  |  | Cl Max: | 0.9992 | at alpha= | 10 | deg
XFOIL ncrit=9 |  |  |  | L/D Max: | 43.9705 | at alpha= | 4.5 | deg
Re: | 100000 |  |  | Cd Min: | 0.24683 | at alpha= | 20 | deg
Mach: | 0.25 |  |  | Cl=0 at alpha= | 0.53003 | deg
|  |  |  | @ Cl=0.1, Cd= | 0.024533
|  |  |  | @ Cl=0.4, Cd= | 0.024014
|  |  |  | @ Cl=0.6, Cd= | 0.019523
alpha (deg) | Cl | Cd | Cm | Cl/Cd
-12.5 | -0.4825 | 0.13751 | -0.0317 | -3.5088
-12 | -0.5028 | 0.13166 | -0.0362 | -3.8189
-11.5 | -0.483 | 0.1235 | -0.0347 | -3.9109
-11 | -0.5157 | 0.11728 | -0.0391 | -4.3972
-10.5 | -0.4831 | 0.11039 | -0.0348 | -4.3763
-10 | -0.5162 | 0.10256 | -0.0373 | -5.0332
-9.5 | -0.6626 | 0.07283 | -0.0529 | -9.0979
-9 | -0.7843 | 0.06376 | -0.0398 | -12.3008
-8.5 | -0.8143 | 0.05738 | -0.0313 | -14.1914
-7.5 | -0.8213 | 0.04446 | -0.0181 | -18.4728
-7 | -0.8025 | 0.03978 | -0.013 | -20.1735
-6.5 | -0.7787 | 0.03523 | -0.0079 | -22.1033
-6 | -0.7421 | 0.03156 | -0.0047 | -23.5139
-5.5 | -0.6999 | 0.02855 | -0.0019 | -24.5149
-5 | -0.6547 | 0.02631 | 0.0005 | -24.8841
-4.5 | -0.6091 | 0.02432 | 0.0025 | -25.0452
-4 | -0.5642 | 0.02277 | 0.0048 | -24.7782
-3.5 | -0.5214 | 0.02112 | 0.0071 | -24.6875
-3 | -0.4846 | 0.0183 | 0.01 | -26.4809
-2.5 | -0.4541 | 0.01811 | 0.0181 | -25.0745
-2 | -0.4165 | 0.01895 | 0.0248 | -21.9789
-1.5 | -0.3358 | 0.02064 | 0.0224 | -16.2694
-1 | -0.152 | 0.02307 | -0.0017 | -6.5886
-0.5 | -0.1047 | 0.023 | -0.0038 | -4.5522
0 | -0.0823 | 0.02286 | -0.0013 | -3.6002
0.5 | -0.0046 | 0.02354 | -0.0081 | -0.19541
1 | 0.072 | 0.02431 | -0.0142 | 2.9617
1.5 | 0.1348 | 0.02481 | -0.0171 | 5.4333
2 | 0.2165 | 0.02533 | -0.0228 | 8.5472
2.5 | 0.3087 | 0.02511 | -0.0289 | 12.2939
3 | 0.4237 | 0.02373 | -0.0373 | 17.855
3.5 | 0.545 | 0.02127 | -0.0453 | 25.6229
4 | 0.6316 | 0.01852 | -0.046 | 34.1037
4.5 | 0.7154 | 0.01627 | -0.0454 | 43.9705
5 | 0.7209 | 0.01845 | -0.034 | 39.0732
5.5 | 0.7314 | 0.02081 | -0.0254 | 35.1466
6 | 0.762 | 0.02294 | -0.0203 | 33.2171
6.5 | 0.806 | 0.02527 | -0.0177 | 31.8955
7 | 0.8544 | 0.02779 | -0.0158 | 30.7449
7.5 | 0.9032 | 0.03082 | -0.014 | 29.3056
8 | 0.9446 | 0.03453 | -0.0109 | 27.3559
8.5 | 0.9813 | 0.03875 | -0.0078 | 25.3239
9 | 0.9913 | 0.04345 | -0.0002 | 22.8147
9.5 | 0.9984 | 0.04821 | 0.0065 | 20.7094
10 | 0.9992 | 0.05399 | 0.0128 | 18.5071
11.5 | 0.805 | 0.08392 | 0.0272 | 9.5925
12 | 0.7733 | 0.09744 | 0.0219 | 7.9362
12.5 | 0.6525 | 0.13929 | -0.0093 | 4.6845
13 | 0.6847 | 0.14627 | -0.0074 | 4.6811
13.5 | 0.661 | 0.15522 | -0.015 | 4.2585
14 | 0.7129 | 0.16406 | -0.0101 | 4.3454
14.5 | 0.6765 | 0.17034 | -0.021 | 3.9715
15.5 | 0.6968 | 0.18506 | -0.0277 | 3.7653
16 | 0.7282 | 0.19317 | -0.0273 | 3.7697
16.5 | 0.7256 | 0.19977 | -0.0338 | 3.6322
17 | 0.7373 | 0.2061 | -0.038 | 3.5774
17.5 | 0.7819 | 0.21952 | -0.0354 | 3.5619
18 | 0.7652 | 0.22009 | -0.0461 | 3.4768
18.5 | 0.7835 | 0.22673 | -0.0491 | 3.4557
19 | 0.8202 | 0.24072 | -0.0481 | 3.4073
19.5 | 0.8124 | 0.24052 | -0.0582 | 3.3777
20 | 0.8297 | 0.24683 | -0.0621 | 3.3614

## 15. Re 100k Mach 0.50 (1)
BIGFOIL.COM POLAR EXPORT
c141b
LOCKHEED C-141 BL113.6 |  |  |  | Cl Max: | 1.176 | at alpha= | 20 | deg
JavaFoil+Calcfoil stall+Eppler ext transition |  |  |  | L/D Max: | 39.275 | at alpha= | 5 | deg
Re: | 100000 |  |  | Cd Min: | 0.01436 | at alpha= | -0.5 | deg
Mach: | 0.5 |  |  | Cl=0 at alpha= | -1.5857 | deg
|  |  |  | @ Cl=0.1, Cd= | 0.014367
|  |  |  | @ Cl=0.4, Cd= | 0.01505
|  |  |  | @ Cl=0.6, Cd= | 0.015977
alpha (deg) | Cl | Cd | Cm | Cl/Cd
-20 | -1.003 | 0.37021 | -0.007 | -2.71
-19.5 | -0.977 | 0.36096 | -0.007 | -2.708
-19 | -0.951 | 0.36249 | -0.008 | -2.624
-18.5 | -0.925 | 0.34466 | -0.008 | -2.684
-18 | -0.895 | 0.32187 | -0.008 | -2.78
-17.5 | -0.868 | 0.3139 | -0.008 | -2.765
-17 | -0.842 | 0.30594 | -0.009 | -2.751
-16.5 | -0.815 | 0.30313 | -0.009 | -2.689
-16 | -0.789 | 0.3029 | -0.01 | -2.603
-15.5 | -0.762 | 0.29482 | -0.01 | -2.584
-15 | -0.735 | 0.2771 | -0.011 | -2.653
-14.5 | -0.707 | 0.25188 | -0.011 | -2.807
-14 | -0.679 | 0.23917 | -0.011 | -2.84
-13.5 | -0.652 | 0.23879 | -0.011 | -2.731
-13 | -0.625 | 0.24288 | -0.011 | -2.574
-12.5 | -0.598 | 0.23007 | -0.012 | -2.6
-12 | -0.571 | 0.23785 | -0.012 | -2.402
-11.5 | -0.544 | 0.22204 | -0.013 | -2.451
-11 | -0.516 | 0.20043 | -0.012 | -2.574
-10.5 | -0.489 | 0.17946 | -0.012 | -2.723
-10 | -0.462 | 0.17443 | -0.012 | -2.646
-9.5 | -0.434 | 0.17172 | -0.013 | -2.53
-9 | -0.407 | 0.13457 | -0.011 | -3.021
-8.5 | -0.555 | 0.08844 | -0.013 | -6.279
-8 | -0.597 | 0.07293 | -0.014 | -8.189
-7.5 | -0.588 | 0.06478 | -0.015 | -9.076
-7 | -0.56 | 0.05845 | -0.017 | -9.586
-6.5 | -0.522 | 0.0537 | -0.018 | -9.722
-6 | -0.477 | 0.04948 | -0.02 | -9.644
-5.5 | -0.431 | 0.04522 | -0.022 | -9.528
-5 | -0.461 | 0.01978 | -0.038 | -23.305
-4.5 | -0.397 | 0.01911 | -0.039 | -20.779
-4 | -0.331 | 0.01849 | -0.04 | -17.912
-3.5 | -0.264 | 0.01788 | -0.041 | -14.768
-3 | -0.196 | 0.0172 | -0.042 | -11.39
-2.5 | -0.127 | 0.01482 | -0.043 | -8.552
-2 | -0.058 | 0.0146 | -0.044 | -3.953
-1.5 | 0.012 | 0.01445 | -0.045 | 0.8
-1 | 0.081 | 0.01437 | -0.046 | 5.637
-0.5 | 0.151 | 0.01436 | -0.047 | 10.51
0 | 0.217 | 0.01469 | -0.048 | 14.743
0.5 | 0.285 | 0.01476 | -0.048 | 19.287
1 | 0.355 | 0.0149 | -0.05 | 23.845
1.5 | 0.424 | 0.01513 | -0.051 | 28.034
2 | 0.492 | 0.0154 | -0.052 | 31.951
2.5 | 0.56 | 0.01572 | -0.053 | 35.597
3 | 0.627 | 0.01615 | -0.053 | 38.811
3.5 | 0.695 | 0.02042 | -0.055 | 34.028
4 | 0.759 | 0.02025 | -0.055 | 37.461
4.5 | 0.82 | 0.02132 | -0.056 | 38.481
5 | 0.879 | 0.02239 | -0.057 | 39.275
5.5 | 0.934 | 0.02443 | -0.058 | 38.243
6 | 0.812 | 0.04995 | -0.033 | 16.258
6.5 | 0.844 | 0.05499 | -0.03 | 15.341
7 | 0.864 | 0.06077 | -0.028 | 14.219
7.5 | 0.866 | 0.06815 | -0.028 | 12.705
8 | 0.823 | 0.0788 | -0.027 | 10.445
8.5 | 0.553 | 0.12901 | -0.022 | 4.287
9 | 0.581 | 0.16515 | -0.026 | 3.519
9.5 | 0.608 | 0.16191 | -0.027 | 3.757
10 | 0.635 | 0.16525 | -0.027 | 3.845
10.5 | 0.662 | 0.18075 | -0.028 | 3.665
11 | 0.691 | 0.21074 | -0.032 | 3.28
11.5 | 0.718 | 0.23246 | -0.032 | 3.089
12 | 0.745 | 0.23273 | -0.033 | 3.202
12.5 | 0.772 | 0.23777 | -0.033 | 3.246
13 | 0.799 | 0.24245 | -0.034 | 3.295
13.5 | 0.826 | 0.24488 | -0.035 | 3.372
14 | 0.855 | 0.26997 | -0.038 | 3.169
14.5 | 0.882 | 0.28119 | -0.039 | 3.138
15 | 0.909 | 0.30333 | -0.039 | 2.996
15.5 | 0.935 | 0.29411 | -0.04 | 3.181
16 | 0.962 | 0.29963 | -0.04 | 3.21
16.5 | 0.988 | 0.31302 | -0.04 | 3.158
17 | 1.016 | 0.318 | -0.042 | 3.194
17.5 | 1.046 | 0.34129 | -0.044 | 3.064
18 | 1.072 | 0.35117 | -0.045 | 3.052
18.5 | 1.098 | 0.34545 | -0.045 | 3.178
19 | 1.124 | 0.35323 | -0.046 | 3.183
19.5 | 1.15 | 0.37066 | -0.046 | 3.103
20 | 1.176 | 0.36783 | -0.046 | 3.197

## 16. Re 100k Mach 0.50 (2)
BIGFOIL.COM POLAR EXPORT
c141b
LOCKHEED C-141 BL113.6 |  |  |  | Cl Max: | 0.9062 | at alpha= | 7.5 | deg
XFOIL ncrit=9 |  |  |  | L/D Max: | 38.2812 | at alpha= | 4 | deg
Re: | 100000 |  |  | Cd Min: | 0.15442 | at alpha= | 12.5 | deg
Mach: | 0.5 |  |  | Cl=0 at alpha= | -0.033644 | deg
|  |  |  | @ Cl=0.1, Cd= | 0.027313
|  |  |  | @ Cl=0.4, Cd= | 0.026011
|  |  |  | @ Cl=0.6, Cd= | 0.020964
alpha (deg) | Cl | Cd | Cm | Cl/Cd
-11 | -0.448 | 0.12985 | -0.0353 | -3.4501
-10.5 | -0.4795 | 0.12523 | -0.0382 | -3.829
-10 | -0.4529 | 0.11666 | -0.0351 | -3.8822
-9.5 | -0.5014 | 0.10047 | -0.0454 | -4.9905
-9 | -0.5082 | 0.09275 | -0.0442 | -5.4792
-8 | -0.6302 | 0.0692 | -0.0517 | -9.1069
-7.5 | -0.6829 | 0.06369 | -0.044 | -10.7222
-7 | -0.7309 | 0.05791 | -0.0352 | -12.6213
-6.5 | -0.7654 | 0.0516 | -0.0266 | -14.8333
-6 | -0.7736 | 0.04548 | -0.0192 | -17.0097
-5.5 | -0.7645 | 0.04044 | -0.0126 | -18.9045
-5 | -0.7456 | 0.03526 | -0.0063 | -21.1458
-4.5 | -0.7068 | 0.03136 | -0.0019 | -22.5383
-4 | -0.6602 | 0.02827 | 0.0018 | -23.3534
-3.5 | -0.609 | 0.02596 | 0.0051 | -23.4592
-3 | -0.5586 | 0.02406 | 0.0081 | -23.217
-2.5 | -0.5113 | 0.02233 | 0.0113 | -22.8974
-2 | -0.4744 | 0.01983 | 0.0169 | -23.9233
-1.5 | -0.4392 | 0.02048 | 0.0268 | -21.4453
-1 | -0.3455 | 0.02276 | 0.0256 | -15.1801
-0.5 | -0.14 | 0.026 | 0.0002 | -5.3846
0 | 0.0101 | 0.02705 | -0.0192 | 0.37338
0.5 | 0.0839 | 0.02727 | -0.0245 | 3.0766
1 | 0.1507 | 0.02745 | -0.0277 | 5.49
1.5 | 0.2149 | 0.02758 | -0.0296 | 7.7919
2 | 0.3021 | 0.02729 | -0.0339 | 11.07
2.5 | 0.433 | 0.02558 | -0.0427 | 16.9273
3 | 0.5337 | 0.02318 | -0.0446 | 23.0242
3.5 | 0.6459 | 0.01943 | -0.0452 | 33.2424
4 | 0.7105 | 0.01856 | -0.0381 | 38.2812
4.5 | 0.7 | 0.0209 | -0.0242 | 33.4928
5 | 0.7233 | 0.02312 | -0.0161 | 31.2846
5.5 | 0.7709 | 0.02568 | -0.012 | 30.0195
6 | 0.8262 | 0.02879 | -0.0089 | 28.6975
6.5 | 0.8704 | 0.03246 | -0.0043 | 26.8145
7 | 0.8913 | 0.03671 | 0.0033 | 24.2795
7.5 | 0.9062 | 0.04124 | 0.0107 | 21.9738
8 | 0.88 | 0.04616 | 0.0222 | 19.0641
8.5 | 0.8438 | 0.05215 | 0.0311 | 16.1802
9 | 0.7987 | 0.05992 | 0.0357 | 13.3294
9.5 | 0.7466 | 0.07058 | 0.0343 | 10.5781
10 | 0.6965 | 0.08524 | 0.0261 | 8.171
10.5 | 0.6666 | 0.10076 | 0.0166 | 6.6157
11 | 0.6548 | 0.11304 | 0.0108 | 5.7926
12 | 0.6209 | 0.14459 | -0.0091 | 4.2942
12.5 | 0.664 | 0.15442 | -0.0071 | 4.3

## 17. Re 250k Mach 0.00 (1)
BIGFOIL.COM POLAR EXPORT
c141b
LOCKHEED C-141 BL113.6 |  |  |  | Cl Max: | 1.185 | at alpha= | 9.5 | deg
JavaFoil+Calcfoil stall+Eppler ext transition |  |  |  | L/D Max: | 56.581 | at alpha= | 3.5 | deg
Re: | 250000 |  |  | Cd Min: | 0.00842 | at alpha= | -2 | deg
Mach: | 0 |  |  | Cl=0 at alpha= | -1.5833 | deg
|  |  |  | @ Cl=0.1, Cd= | 0.0089397
|  |  |  | @ Cl=0.4, Cd= | 0.0093574
|  |  |  | @ Cl=0.6, Cd= | 0.010647
alpha (deg) | Cl | Cd | Cm | Cl/Cd
-20 | -0.803 | 0.2166 | -0.004 | -3.705
-19.5 | -0.818 | 0.2034 | -0.004 | -4.022
-19 | -0.833 | 0.19566 | -0.005 | -4.258
-18.5 | -0.847 | 0.18517 | -0.005 | -4.575
-18 | -0.86 | 0.17596 | -0.006 | -4.887
-17.5 | -0.871 | 0.16593 | -0.006 | -5.246
-17 | -0.88 | 0.15876 | -0.006 | -5.543
-16.5 | -0.888 | 0.1478 | -0.007 | -6.005
-16 | -0.892 | 0.13976 | -0.007 | -6.385
-15.5 | -0.895 | 0.13174 | -0.008 | -6.797
-15 | -0.896 | 0.12542 | -0.008 | -7.14
-14.5 | -0.893 | 0.11747 | -0.009 | -7.605
-14 | -0.888 | 0.11002 | -0.009 | -8.07
-13.5 | -0.88 | 0.10406 | -0.01 | -8.459
-13 | -0.869 | 0.09785 | -0.01 | -8.883
-12.5 | -0.855 | 0.09172 | -0.011 | -9.326
-12 | -0.838 | 0.08574 | -0.011 | -9.775
-11.5 | -0.818 | 0.08007 | -0.012 | -10.213
-11 | -0.795 | 0.075 | -0.013 | -10.596
-10.5 | -0.769 | 0.07078 | -0.013 | -10.861
-10 | -0.741 | 0.06573 | -0.014 | -11.275
-9.5 | -0.713 | 0.06017 | -0.016 | -11.844
-9 | -0.687 | 0.05261 | -0.018 | -13.053
-8.5 | -0.774 | 0.01812 | -0.028 | -42.715
-8 | -0.729 | 0.01735 | -0.029 | -42.041
-7.5 | -0.681 | 0.01667 | -0.03 | -40.848
-7 | -0.63 | 0.01609 | -0.03 | -39.15
-6.5 | -0.576 | 0.01552 | -0.031 | -37.121
-6 | -0.521 | 0.015 | -0.032 | -34.73
-5.5 | -0.464 | 0.01453 | -0.033 | -31.944
-5 | -0.407 | 0.01412 | -0.034 | -28.801
-4.5 | -0.349 | 0.01372 | -0.035 | -25.405
-4 | -0.29 | 0.01075 | -0.035 | -26.946
-3.5 | -0.23 | 0.01037 | -0.036 | -22.223
-3 | -0.171 | 0.00851 | -0.037 | -20.046
-2.5 | -0.111 | 0.00847 | -0.038 | -13.062
-2 | -0.05 | 0.00842 | -0.039 | -5.975
-1.5 | 0.01 | 0.00842 | -0.04 | 1.198
-1 | 0.071 | 0.00893 | -0.04 | 7.904
-0.5 | 0.131 | 0.00895 | -0.041 | 14.671
0 | 0.19 | 0.00902 | -0.042 | 21.085
0.5 | 0.25 | 0.00906 | -0.043 | 27.622
1 | 0.31 | 0.00912 | -0.044 | 33.978
1.5 | 0.37 | 0.0092 | -0.044 | 40.169
2 | 0.431 | 0.00952 | -0.045 | 45.28
2.5 | 0.49 | 0.00975 | -0.046 | 50.302
3 | 0.55 | 0.01 | -0.047 | 54.949
3.5 | 0.608 | 0.01075 | -0.048 | 56.581
4 | 0.666 | 0.01511 | -0.048 | 44.09
4.5 | 0.723 | 0.01495 | -0.049 | 48.346
5 | 0.779 | 0.01563 | -0.05 | 49.833
5.5 | 0.834 | 0.01621 | -0.051 | 51.465
6 | 0.888 | 0.01686 | -0.051 | 52.67
6.5 | 0.94 | 0.01757 | -0.052 | 53.508
7 | 0.989 | 0.01829 | -0.053 | 54.078
7.5 | 1.036 | 0.01953 | -0.053 | 53.02
8 | 1.079 | 0.0203 | -0.054 | 53.159
8.5 | 1.12 | 0.02119 | -0.054 | 52.841
9 | 1.156 | 0.02211 | -0.055 | 52.301
9.5 | 1.185 | 0.02333 | -0.055 | 50.785
10 | 1.025 | 0.06193 | -0.037 | 16.544
10.5 | 1.038 | 0.06941 | -0.035 | 14.958
11 | 1.054 | 0.07503 | -0.033 | 14.042
11.5 | 1.069 | 0.0811 | -0.032 | 13.176
12 | 1.08 | 0.08694 | -0.031 | 12.426
12.5 | 1.09 | 0.09306 | -0.031 | 11.71
13 | 1.096 | 0.09981 | -0.03 | 10.98
13.5 | 1.099 | 0.10579 | -0.03 | 10.393
14 | 1.1 | 0.11384 | -0.029 | 9.661
14.5 | 1.098 | 0.11944 | -0.029 | 9.193

## 18. Re 250k Mach 0.00 (2)
BIGFOIL.COM POLAR EXPORT
c141b
LOCKHEED C-141 BL113.6 |  |  |  | Cl Max: | 1.1683 | at alpha= | 12 | deg
XFOIL ncrit=9 |  |  |  | L/D Max: | 64.0116 | at alpha= | 3.5 | deg
Re: | 250000 |  |  | Cd Min: | 0.19518 | at alpha= | 17 | deg
Mach: | 0 |  |  | Cl=0 at alpha= | -0.4343 | deg
|  |  |  | @ Cl=0.1, Cd= | 0.014195
|  |  |  | @ Cl=0.4, Cd= | 0.012079
|  |  |  | @ Cl=0.6, Cd= | 0.010623
alpha (deg) | Cl | Cd | Cm | Cl/Cd
-15 | -0.5261 | 0.15963 | -0.0236 | -3.2957
-14.5 | -0.5394 | 0.14967 | -0.0315 | -3.6039
-14 | -0.5368 | 0.14039 | -0.034 | -3.8236
-13.5 | -0.5176 | 0.13567 | -0.0333 | -3.8151
-13 | -0.6589 | 0.0863 | -0.0586 | -7.635
-12.5 | -0.7433 | 0.06553 | -0.0714 | -11.3429
-12 | -0.8349 | 0.05405 | -0.0694 | -15.4468
-11.5 | -0.9258 | 0.04854 | -0.0537 | -19.0729
-11 | -0.9673 | 0.0443 | -0.0415 | -21.8352
-10.5 | -0.98 | 0.04073 | -0.0327 | -24.0609
-10 | -0.9844 | 0.03656 | -0.0246 | -26.9256
-9.5 | -0.9765 | 0.03273 | -0.0177 | -29.835
-9 | -0.951 | 0.0293 | -0.0137 | -32.4573
-8.5 | -0.9194 | 0.02749 | -0.0102 | -33.4449
-8 | -0.8855 | 0.02526 | -0.0068 | -35.0554
-7.5 | -0.848 | 0.02375 | -0.0042 | -35.7053
-7 | -0.7908 | 0.02207 | -0.0054 | -35.8314
-6.5 | -0.7281 | 0.02122 | -0.0075 | -34.312
-6 | -0.6694 | 0.01991 | -0.0091 | -33.6213
-5.5 | -0.6045 | 0.01896 | -0.0118 | -31.8829
-5 | -0.5498 | 0.01806 | -0.0123 | -30.443
-4.5 | -0.4831 | 0.01722 | -0.0154 | -28.0546
-4 | -0.4306 | 0.01635 | -0.0155 | -26.3364
-3.5 | -0.366 | 0.01504 | -0.0186 | -24.3351
-3 | -0.3207 | 0.01369 | -0.0173 | -23.4259
-2.5 | -0.2536 | 0.01354 | -0.0192 | -18.7297
-2 | -0.2015 | 0.01352 | -0.0181 | -14.9038
-1.5 | -0.1314 | 0.01355 | -0.0204 | -9.6974
-1 | -0.081 | 0.01364 | -0.0186 | -5.9384
-0.5 | -0.0077 | 0.01378 | -0.021 | -0.55878
0 | 0.0509 | 0.01421 | -0.0203 | 3.582
0.5 | 0.146 | 0.01418 | -0.0281 | 10.2962
1 | 0.2291 | 0.01407 | -0.0335 | 16.2829
1.5 | 0.341 | 0.01261 | -0.0431 | 27.042
2 | 0.4332 | 0.01178 | -0.0496 | 36.7742
2.5 | 0.5104 | 0.01116 | -0.0532 | 45.7348
3 | 0.5855 | 0.01068 | -0.0567 | 54.8221
3.5 | 0.6638 | 0.01037 | -0.0606 | 64.0116
4 | 0.723 | 0.01139 | -0.0616 | 63.4767
4.5 | 0.728 | 0.01308 | -0.0527 | 55.6575
5 | 0.7427 | 0.01435 | -0.0455 | 51.7561
5.5 | 0.7628 | 0.01533 | -0.039 | 49.7586
6 | 0.7842 | 0.01628 | -0.0326 | 48.1695
6.5 | 0.8081 | 0.0172 | -0.0267 | 46.9826
7 | 0.8332 | 0.01822 | -0.021 | 45.73
7.5 | 0.8594 | 0.01939 | -0.0157 | 44.3218
8 | 0.8887 | 0.02077 | -0.0111 | 42.7877
8.5 | 0.9217 | 0.02193 | -0.0074 | 42.0292
9 | 0.9603 | 0.02367 | -0.0048 | 40.5703
9.5 | 1.0024 | 0.02577 | -0.0032 | 38.8979
10 | 1.038 | 0.02742 | -0.0002 | 37.8556
10.5 | 1.0859 | 0.03043 | -0.0001 | 35.6852
11 | 1.1107 | 0.03262 | 0.0044 | 34.0497
11.5 | 1.1364 | 0.03496 | 0.0082 | 32.5057
12 | 1.1683 | 0.03937 | 0.0099 | 29.6749
12.5 | 1.1616 | 0.04321 | 0.0174 | 26.8827
13 | 1.1438 | 0.04846 | 0.0244 | 23.603
13.5 | 1.1125 | 0.05504 | 0.0301 | 20.2126
14 | 1.0666 | 0.0638 | 0.033 | 16.7179
14.5 | 1.0057 | 0.07635 | 0.0307 | 13.1722
15 | 0.934 | 0.09476 | 0.0207 | 9.8565
16 | 0.7261 | 0.17798 | -0.0252 | 4.0797
16.5 | 0.7504 | 0.18254 | -0.0245 | 4.1109
17 | 0.7391 | 0.19518 | -0.0347 | 3.7868

## 19. Re 250k Mach 0.10 (1)
BIGFOIL.COM POLAR EXPORT
c141b
LOCKHEED C-141 BL113.6 |  |  |  | Cl Max: | 1.184 | at alpha= | 9.5 | deg
JavaFoil+Calcfoil stall+Eppler ext transition |  |  |  | L/D Max: | 56.493 | at alpha= | 3.5 | deg
Re: | 250000 |  |  | Cd Min: | 0.00843 | at alpha= | -2 | deg
Mach: | 0.1 |  |  | Cl=0 at alpha= | -1.582 | deg
|  |  |  | @ Cl=0.1, Cd= | 0.0086877
|  |  |  | @ Cl=0.4, Cd= | 0.0093661
|  |  |  | @ Cl=0.6, Cd= | 0.010671
alpha (deg) | Cl | Cd | Cm | Cl/Cd
-20 | -0.753 | 0.22662 | -0.004 | -3.323
-19.5 | -0.772 | 0.20939 | -0.004 | -3.688
-19 | -0.79 | 0.20351 | -0.004 | -3.883
-18.5 | -0.807 | 0.191 | -0.005 | -4.227
-18 | -0.824 | 0.17905 | -0.005 | -4.6
-17.5 | -0.838 | 0.17117 | -0.006 | -4.897
-17 | -0.85 | 0.16118 | -0.006 | -5.276
-16.5 | -0.861 | 0.15105 | -0.007 | -5.701
-16 | -0.87 | 0.14193 | -0.007 | -6.128
-15.5 | -0.875 | 0.13473 | -0.007 | -6.498
-15 | -0.879 | 0.12581 | -0.008 | -6.985
-14.5 | -0.879 | 0.11853 | -0.008 | -7.415
-14 | -0.877 | 0.11204 | -0.009 | -7.824
-13.5 | -0.871 | 0.10493 | -0.01 | -8.302
-13 | -0.862 | 0.09868 | -0.01 | -8.737
-12.5 | -0.849 | 0.09252 | -0.011 | -9.182
-12 | -0.834 | 0.08622 | -0.011 | -9.678
-11.5 | -0.815 | 0.08049 | -0.012 | -10.131
-11 | -0.793 | 0.07573 | -0.013 | -10.472
-10.5 | -0.767 | 0.07155 | -0.013 | -10.725
-10 | -0.741 | 0.06641 | -0.014 | -11.155
-9.5 | -0.712 | 0.06129 | -0.015 | -11.613
-9 | -0.688 | 0.05291 | -0.018 | -13.008
-8.5 | -0.775 | 0.01829 | -0.028 | -42.365
-8 | -0.732 | 0.01749 | -0.029 | -41.844
-7.5 | -0.683 | 0.01678 | -0.03 | -40.719
-7 | -0.632 | 0.01616 | -0.031 | -39.144
-6.5 | -0.579 | 0.01561 | -0.031 | -37.079
-6 | -0.523 | 0.01506 | -0.032 | -34.728
-5.5 | -0.466 | 0.0146 | -0.033 | -31.952
-5 | -0.409 | 0.01415 | -0.034 | -28.893
-4.5 | -0.35 | 0.01377 | -0.035 | -25.43
-4 | -0.291 | 0.01078 | -0.036 | -26.995
-3.5 | -0.232 | 0.01037 | -0.037 | -22.321
-3 | -0.172 | 0.00855 | -0.037 | -20.064
-2.5 | -0.111 | 0.00847 | -0.038 | -13.118
-2 | -0.051 | 0.00843 | -0.039 | -6.002
-1.5 | 0.01 | 0.00843 | -0.04 | 1.202
-1 | 0.071 | 0.00845 | -0.041 | 8.392
-0.5 | 0.132 | 0.00895 | -0.041 | 14.743
0 | 0.191 | 0.00905 | -0.042 | 21.117
0.5 | 0.251 | 0.00909 | -0.043 | 27.664
1 | 0.312 | 0.00913 | -0.044 | 34.112
1.5 | 0.372 | 0.00921 | -0.045 | 40.326
2 | 0.433 | 0.00955 | -0.046 | 45.354
2.5 | 0.493 | 0.00979 | -0.046 | 50.356
3 | 0.552 | 0.01002 | -0.047 | 55.093
3.5 | 0.611 | 0.01082 | -0.048 | 56.493
4 | 0.669 | 0.01516 | -0.049 | 44.145
4.5 | 0.726 | 0.01501 | -0.049 | 48.377
5 | 0.783 | 0.0157 | -0.05 | 49.834
5.5 | 0.838 | 0.0163 | -0.051 | 51.423
6 | 0.892 | 0.01696 | -0.052 | 52.587
6.5 | 0.944 | 0.01767 | -0.052 | 53.412
7 | 0.993 | 0.0184 | -0.053 | 53.944
7.5 | 1.039 | 0.01967 | -0.054 | 52.841
8 | 1.083 | 0.02046 | -0.054 | 52.916
8.5 | 1.122 | 0.02136 | -0.055 | 52.541
9 | 1.158 | 0.0223 | -0.055 | 51.924
9.5 | 1.184 | 0.02374 | -0.056 | 49.881
10 | 1.016 | 0.06499 | -0.035 | 15.637
10.5 | 1.033 | 0.07107 | -0.033 | 14.535
11 | 1.05 | 0.07669 | -0.032 | 13.689
11.5 | 1.064 | 0.08179 | -0.032 | 13.015
12 | 1.074 | 0.08839 | -0.031 | 12.15
12.5 | 1.082 | 0.09424 | -0.031 | 11.481
13 | 1.086 | 0.10088 | -0.03 | 10.763
13.5 | 1.087 | 0.1074 | -0.03 | 10.12
14 | 1.084 | 0.11388 | -0.029 | 9.523
14.5 | 1.079 | 0.12136 | -0.029 | 8.891

## 20. Re 250k Mach 0.10 (2)
BIGFOIL.COM POLAR EXPORT
c141b
LOCKHEED C-141 BL113.6 |  |  |  | Cl Max: | 1.1572 | at alpha= | 12 | deg
XFOIL ncrit=9 |  |  |  | L/D Max: | 63.8772 | at alpha= | 3.5 | deg
Re: | 250000 |  |  | Cd Min: | 0.18366 | at alpha= | 16.5 | deg
Mach: | 0.1 |  |  | Cl=0 at alpha= | -0.377 | deg
|  |  |  | @ Cl=0.1, Cd= | 0.014185
|  |  |  | @ Cl=0.4, Cd= | 0.01212
|  |  |  | @ Cl=0.6, Cd= | 0.1655
alpha (deg) | Cl | Cd | Cm | Cl/Cd
-15 | -0.5246 | 0.16031 | -0.0236 | -3.2724
-14.5 | -0.5383 | 0.15039 | -0.0317 | -3.5794
-14 | -0.5337 | 0.14141 | -0.0338 | -3.7741
-13.5 | -0.5145 | 0.13659 | -0.0332 | -3.7667
-13 | -0.6453 | 0.08969 | -0.0572 | -7.1948
-12.5 | -0.7079 | 0.07073 | -0.0688 | -10.0085
-12 | -0.7877 | 0.05775 | -0.0718 | -13.6398
-11.5 | -0.8644 | 0.05109 | -0.0625 | -16.9192
-11 | -0.9305 | 0.04721 | -0.0474 | -19.7098
-10.5 | -0.9617 | 0.04287 | -0.0365 | -22.4329
-10 | -0.9758 | 0.03827 | -0.0274 | -25.4978
-9.5 | -0.9744 | 0.0339 | -0.0197 | -28.7434
-9 | -0.9538 | 0.03009 | -0.0148 | -31.6982
-8.5 | -0.9231 | 0.02814 | -0.0112 | -32.8038
-8 | -0.8905 | 0.02623 | -0.0073 | -33.9497
-7.5 | -0.853 | 0.02414 | -0.0048 | -35.3355
-7 | -0.7939 | 0.02239 | -0.0062 | -35.4578
-6.5 | -0.7317 | 0.02137 | -0.0082 | -34.2396
-6 | -0.6722 | 0.02007 | -0.0097 | -33.4928
-5.5 | -0.6086 | 0.01908 | -0.012 | -31.8973
-5 | -0.5521 | 0.01816 | -0.0128 | -30.402
-4.5 | -0.4843 | 0.01733 | -0.016 | -27.9458
-4 | -0.432 | 0.01648 | -0.0159 | -26.2136
-3.5 | -0.366 | 0.01522 | -0.0192 | -24.0473
-3 | -0.3218 | 0.01377 | -0.0176 | -23.3696
-2.5 | -0.2537 | 0.01358 | -0.0197 | -18.6819
-2 | -0.2022 | 0.01355 | -0.0184 | -14.9225
-1.5 | -0.1306 | 0.01359 | -0.0209 | -9.61
-1 | -0.0806 | 0.01366 | -0.0189 | -5.9004
-0.5 | -0.0169 | 0.01383 | -0.0194 | -1.222
0 | 0.0518 | 0.01421 | -0.0205 | 3.6453
0.5 | 0.1468 | 0.01416 | -0.0282 | 10.3672
1 | 0.2277 | 0.01408 | -0.0331 | 16.1719
1.5 | 0.3385 | 0.01267 | -0.0424 | 26.7167
2 | 0.4325 | 0.01183 | -0.0491 | 36.5596
2.5 | 0.5117 | 0.01115 | -0.053 | 45.8924
3 | 0.5867 | 0.0107 | -0.0563 | 54.8318
3.5 | 0.6656 | 0.01042 | -0.0603 | 63.8772
4 | 0.7237 | 0.01159 | -0.061 | 62.4418
4.5 | 0.7285 | 0.01328 | -0.0521 | 54.8569
5 | 0.7436 | 0.0145 | -0.0449 | 51.2828
5.5 | 0.7636 | 0.01546 | -0.0383 | 49.392
6 | 0.7852 | 0.0164 | -0.0318 | 47.878
6.5 | 0.8086 | 0.01734 | -0.0257 | 46.6321
7 | 0.8337 | 0.01837 | -0.02 | 45.3838
7.5 | 0.8595 | 0.01955 | -0.0144 | 43.9642
8 | 0.8896 | 0.02096 | -0.0099 | 42.4427
8.5 | 0.9237 | 0.02235 | -0.0064 | 41.3289
9 | 0.9625 | 0.02399 | -0.0036 | 40.1209
9.5 | 1.0042 | 0.02611 | -0.0019 | 38.4604
10 | 1.0407 | 0.02793 | 0.001 | 37.261
10.5 | 1.0853 | 0.031 | 0.0018 | 35.0097
11 | 1.1095 | 0.03346 | 0.0064 | 33.159
11.5 | 1.1334 | 0.03598 | 0.0104 | 31.5008
12 | 1.1572 | 0.04059 | 0.0134 | 28.5095
12.5 | 1.1448 | 0.04493 | 0.021 | 25.4796
13 | 1.1204 | 0.05077 | 0.0277 | 22.0682
13.5 | 1.0824 | 0.05821 | 0.0324 | 18.5947
14 | 1.0319 | 0.06817 | 0.0334 | 15.1372
14.5 | 0.9714 | 0.08204 | 0.0284 | 11.8406
15 | 0.9065 | 0.10124 | 0.017 | 8.954
15.5 | 0.7117 | 0.17238 | -0.023 | 4.1287
16 | 0.7251 | 0.17896 | -0.0257 | 4.0517
16.5 | 0.7499 | 0.18366 | -0.025 | 4.0831
17 | 0.513 | 0.1655 | -0.0068 | 3.0997

## 21. Re 250k Mach 0.25 (1)
BIGFOIL.COM POLAR EXPORT
c141b
LOCKHEED C-141 BL113.6 |  |  |  | Cl Max: | 1.132 | at alpha= | 8.5 | deg
JavaFoil+Calcfoil stall+Eppler ext transition |  |  |  | L/D Max: | 59.706 | at alpha= | 3.5 | deg
Re: | 250000 |  |  | Cd Min: | 0.00848 | at alpha= | -1.5 | deg
Mach: | 0.25 |  |  | Cl=0 at alpha= | -1.5807 | deg
|  |  |  | @ Cl=0.1, Cd= | 0.0085029
|  |  |  | @ Cl=0.4, Cd= | 0.0095248
|  |  |  | @ Cl=0.6, Cd= | 0.01036
alpha (deg) | Cl | Cd | Cm | Cl/Cd
-17.5 | -0.542 | 0.21593 | -0.005 | -2.509
-17 | -0.587 | 0.19808 | -0.006 | -2.964
-16.5 | -0.629 | 0.18248 | -0.006 | -3.446
-16 | -0.667 | 0.1664 | -0.006 | -4.007
-15.5 | -0.701 | 0.15554 | -0.007 | -4.504
-15 | -0.73 | 0.1431 | -0.007 | -5.1
-14.5 | -0.754 | 0.13231 | -0.008 | -5.702
-14 | -0.774 | 0.12321 | -0.009 | -6.282
-13.5 | -0.788 | 0.11559 | -0.009 | -6.817
-13 | -0.797 | 0.10621 | -0.01 | -7.501
-12.5 | -0.8 | 0.09953 | -0.01 | -8.033
-12 | -0.797 | 0.09261 | -0.011 | -8.607
-11.5 | -0.79 | 0.08584 | -0.012 | -9.203
-11 | -0.777 | 0.08002 | -0.012 | -9.713
-10.5 | -0.76 | 0.07448 | -0.013 | -10.198
-10 | -0.737 | 0.06965 | -0.014 | -10.578
-9.5 | -0.711 | 0.06474 | -0.014 | -10.983
-9 | -0.683 | 0.05964 | -0.016 | -11.45
-8.5 | -0.653 | 0.05414 | -0.018 | -12.055
-8 | -0.741 | 0.01826 | -0.03 | -40.583
-7.5 | -0.696 | 0.01733 | -0.031 | -40.147
-7 | -0.646 | 0.01663 | -0.031 | -38.813
-6.5 | -0.592 | 0.01601 | -0.032 | -36.977
-6 | -0.536 | 0.01543 | -0.033 | -34.711
-5.5 | -0.478 | 0.0149 | -0.034 | -32.079
-5 | -0.419 | 0.01441 | -0.035 | -29.091
-4.5 | -0.359 | 0.01398 | -0.036 | -25.697
-4 | -0.299 | 0.01351 | -0.037 | -22.126
-3.5 | -0.238 | 0.01059 | -0.037 | -22.455
-3 | -0.176 | 0.00862 | -0.038 | -20.421
-2.5 | -0.114 | 0.00854 | -0.039 | -13.37
-2 | -0.052 | 0.0085 | -0.04 | -6.113
-1.5 | 0.01 | 0.00848 | -0.041 | 1.227
-1 | 0.073 | 0.00849 | -0.042 | 8.587
-0.5 | 0.136 | 0.00852 | -0.042 | 15.909
0 | 0.196 | 0.00913 | -0.043 | 21.491
0.5 | 0.258 | 0.00918 | -0.044 | 28.12
1 | 0.32 | 0.00924 | -0.045 | 34.635
1.5 | 0.383 | 0.00947 | -0.046 | 40.443
2 | 0.445 | 0.00967 | -0.047 | 45.989
2.5 | 0.506 | 0.00992 | -0.048 | 51.018
3 | 0.567 | 0.01019 | -0.048 | 55.643
3.5 | 0.627 | 0.0105 | -0.049 | 59.706
4 | 0.687 | 0.01554 | -0.05 | 44.183
4.5 | 0.745 | 0.01539 | -0.051 | 48.388
5 | 0.802 | 0.01612 | -0.051 | 49.763
5.5 | 0.858 | 0.01678 | -0.052 | 51.14
6 | 0.912 | 0.01754 | -0.053 | 52.003
6.5 | 0.964 | 0.01829 | -0.054 | 52.724
7 | 1.012 | 0.0196 | -0.054 | 51.646
7.5 | 1.057 | 0.0205 | -0.055 | 51.562
8 | 1.097 | 0.02138 | -0.056 | 51.313
8.5 | 1.132 | 0.02243 | -0.056 | 50.479
9 | 0.988 | 0.05332 | -0.04 | 18.523
9.5 | 0.988 | 0.06428 | -0.034 | 15.365
10 | 1.001 | 0.0703 | -0.032 | 14.247
10.5 | 1.014 | 0.07567 | -0.032 | 13.397
11 | 1.021 | 0.08161 | -0.031 | 12.509
11.5 | 1.023 | 0.08788 | -0.031 | 11.638
12 | 1.019 | 0.09491 | -0.03 | 10.732
12.5 | 1.009 | 0.1024 | -0.029 | 9.853
13 | 0.994 | 0.10988 | -0.029 | 9.045
13.5 | 0.973 | 0.11987 | -0.028 | 8.121

## 22. Re 250k Mach 0.25 (2)
BIGFOIL.COM POLAR EXPORT
c141b
LOCKHEED C-141 BL113.6 |  |  |  | Cl Max: | 1.0802 | at alpha= | 11.5 | deg
XFOIL ncrit=9 |  |  |  | L/D Max: | 62.4444 | at alpha= | 3.5 | deg
Re: | 250000 |  |  | Cd Min: | 0.16272 | at alpha= | 16.5 | deg
Mach: | 0.25 |  |  | Cl=0 at alpha= | -0.38627 | deg
|  |  |  | @ Cl=0.1, Cd= | 0.014272
|  |  |  | @ Cl=0.4, Cd= | 0.012154
|  |  |  | @ Cl=0.6, Cd= | 0.16272
alpha (deg) | Cl | Cd | Cm | Cl/Cd
-14 | -0.519 | 0.14649 | -0.033 | -3.5429
-13.5 | -0.5006 | 0.14107 | -0.0328 | -3.5486
-13 | -0.4976 | 0.13361 | -0.0356 | -3.7243
-12.5 | -0.5275 | 0.12011 | -0.0443 | -4.3918
-12 | -0.671 | 0.07335 | -0.0682 | -9.1479
-11.5 | -0.7217 | 0.06224 | -0.0721 | -11.5954
-11 | -0.7782 | 0.05506 | -0.0686 | -14.1337
-10.5 | -0.8379 | 0.05077 | -0.0583 | -16.5038
-10 | -0.8948 | 0.04724 | -0.0444 | -18.9416
-9.5 | -0.9326 | 0.04187 | -0.033 | -22.2737
-9 | -0.9483 | 0.03657 | -0.0235 | -25.9311
-8.5 | -0.9333 | 0.0326 | -0.0178 | -28.6288
-8 | -0.9079 | 0.02988 | -0.0129 | -30.3849
-7.5 | -0.871 | 0.02661 | -0.0098 | -32.7321
-7 | -0.8094 | 0.02459 | -0.0111 | -32.9158
-6.5 | -0.75 | 0.02267 | -0.012 | -33.0834
-6 | -0.6861 | 0.02112 | -0.0135 | -32.4858
-5.5 | -0.5831 | 0.00641 | -0.0193 | -90.9672
-5 | -0.5308 | 0.00552 | -0.0189 | -96.1594
-4.5 | -0.4643 | 0.0047 | -0.0212 | -98.7872
-4 | -0.4142 | 0.0041 | -0.0204 | -101.0244
-3.5 | -0.3487 | 0.00331 | -0.023 | -105.3474
-3 | -0.3077 | 0.00251 | -0.0211 | -122.5896
-2.5 | -0.2432 | 0.00219 | -0.0224 | -111.0502
-2 | -0.1935 | 0.00218 | -0.0205 | -88.7615
-1.5 | -0.1325 | 0.00216 | -0.0207 | -61.3426
-1 | -0.0707 | 0.00213 | -0.0209 | -33.1925
-0.5 | -0.0164 | 0.00215 | -0.0195 | -7.6279
0 | 0.0557 | 0.01417 | -0.0216 | 3.9308
0.5 | 0.1295 | 0.01434 | -0.0245 | 9.0307
1 | 0.2375 | 0.01403 | -0.0342 | 16.928
1.5 | 0.345 | 0.01264 | -0.0422 | 27.2943
2 | 0.4367 | 0.01183 | -0.048 | 36.9146
2.5 | 0.514 | 0.01129 | -0.0511 | 45.527
3 | 0.5986 | 0.01076 | -0.0556 | 55.632
3.5 | 0.6744 | 0.0108 | -0.0584 | 62.4444
4 | 0.7251 | 0.01275 | -0.0578 | 56.8706
4.5 | 0.7326 | 0.0142 | -0.0491 | 51.5915
5 | 0.7484 | 0.01523 | -0.0414 | 49.1399
5.5 | 0.7668 | 0.01616 | -0.034 | 47.4505
6 | 0.7846 | 0.01722 | -0.0264 | 45.5633
6.5 | 0.8069 | 0.01826 | -0.0195 | 44.1895
7 | 0.8296 | 0.01947 | -0.0128 | 42.6091
7.5 | 0.8596 | 0.02058 | -0.0076 | 41.7687
8 | 0.8958 | 0.02217 | -0.0036 | 40.406
8.5 | 0.9358 | 0.02411 | -0.0006 | 38.8138
9 | 0.9769 | 0.02615 | 0.002 | 37.3576
9.5 | 1.0153 | 0.02865 | 0.0052 | 35.438
10 | 1.0517 | 0.0314 | 0.0081 | 33.4936
10.5 | 1.0707 | 0.03536 | 0.0134 | 30.28
11 | 1.0766 | 0.03917 | 0.0198 | 27.4853
11.5 | 1.0802 | 0.04307 | 0.0253 | 25.0801
12 | 1.0725 | 0.04813 | 0.0304 | 22.2834
12.5 | 1.0451 | 0.05535 | 0.0348 | 18.8817
13 | 1.0028 | 0.06411 | 0.0364 | 15.6419
14 | 0.7563 | 0.1284 | -0.0001 | 5.8902
15 | 0.4957 | 0.14642 | 0.0014 | 3.3855
15.5 | 0.5034 | 0.15107 | 0 | 3.3322
16 | 0.5328 | 0.15615 | 0.002 | 3.4121
16.5 | 0.5005 | 0.16272 | -0.0059 | 3.0758

## 23. Re 250k Mach 0.50 (1)
BIGFOIL.COM POLAR EXPORT
c141b
LOCKHEED C-141 BL113.6 |  |  |  | Cl Max: | 1.176 | at alpha= | 20 | deg
JavaFoil+Calcfoil stall+Eppler ext transition |  |  |  | L/D Max: | 57.369 | at alpha= | 3 | deg
Re: | 250000 |  |  | Cd Min: | 0.0087 | at alpha= | -1.5 | deg
Mach: | 0.5 |  |  | Cl=0 at alpha= | -1.5857 | deg
|  |  |  | @ Cl=0.1, Cd= | 0.0087463
|  |  |  | @ Cl=0.4, Cd= | 0.0095322
|  |  |  | @ Cl=0.6, Cd= | 0.010634
alpha (deg) | Cl | Cd | Cm | Cl/Cd
-20 | -1.003 | 0.27418 | -0.007 | -3.66
-19.5 | -0.978 | 0.27361 | -0.007 | -3.573
-19 | -0.951 | 0.26682 | -0.008 | -3.565
-18.5 | -0.925 | 0.25812 | -0.008 | -3.586
-18 | -0.895 | 0.25156 | -0.008 | -3.559
-17.5 | -0.868 | 0.23948 | -0.008 | -3.626
-17 | -0.842 | 0.23594 | -0.009 | -3.568
-16.5 | -0.815 | 0.22833 | -0.009 | -3.57
-16 | -0.789 | 0.22374 | -0.01 | -3.525
-15.5 | -0.762 | 0.21617 | -0.01 | -3.525
-15 | -0.735 | 0.21313 | -0.011 | -3.45
-14.5 | -0.708 | 0.19075 | -0.011 | -3.712
-14 | -0.679 | 0.18569 | -0.011 | -3.659
-13.5 | -0.652 | 0.1779 | -0.011 | -3.667
-13 | -0.625 | 0.17456 | -0.011 | -3.582
-12.5 | -0.598 | 0.17118 | -0.012 | -3.495
-12 | -0.571 | 0.17237 | -0.012 | -3.315
-11.5 | -0.544 | 0.16294 | -0.013 | -3.341
-11 | -0.516 | 0.14911 | -0.012 | -3.46
-10.5 | -0.489 | 0.13528 | -0.012 | -3.613
-10 | -0.462 | 0.1309 | -0.012 | -3.526
-9.5 | -0.434 | 0.12816 | -0.013 | -3.39
-9 | -0.407 | 0.10559 | -0.011 | -3.851
-8.5 | -0.556 | 0.07485 | -0.014 | -7.431
-8 | -0.598 | 0.06316 | -0.015 | -9.465
-7.5 | -0.589 | 0.05665 | -0.017 | -10.406
-7 | -0.565 | 0.05059 | -0.02 | -11.169
-6.5 | -0.637 | 0.01837 | -0.036 | -34.656
-6 | -0.584 | 0.01735 | -0.037 | -33.641
-5.5 | -0.525 | 0.0165 | -0.038 | -31.795
-5 | -0.463 | 0.01573 | -0.039 | -29.401
-4.5 | -0.398 | 0.01512 | -0.04 | -26.321
-4 | -0.332 | 0.01458 | -0.041 | -22.763
-3.5 | -0.265 | 0.01398 | -0.042 | -18.917
-3 | -0.196 | 0.01325 | -0.043 | -14.816
-2.5 | -0.127 | 0.01048 | -0.044 | -12.143
-2 | -0.058 | 0.00874 | -0.045 | -6.633
-1.5 | 0.012 | 0.0087 | -0.045 | 1.336
-1 | 0.081 | 0.00873 | -0.046 | 9.316
-0.5 | 0.151 | 0.00879 | -0.047 | 17.231
0 | 0.219 | 0.00897 | -0.048 | 24.385
0.5 | 0.288 | 0.00908 | -0.049 | 31.687
1 | 0.358 | 0.00938 | -0.05 | 38.169
1.5 | 0.427 | 0.00963 | -0.051 | 44.372
2 | 0.496 | 0.0099 | -0.052 | 50.077
2.5 | 0.564 | 0.01021 | -0.053 | 55.222
3 | 0.631 | 0.011 | -0.054 | 57.369
3.5 | 0.697 | 0.01591 | -0.055 | 43.773
4 | 0.76 | 0.01683 | -0.056 | 45.175
4.5 | 0.822 | 0.01779 | -0.057 | 46.227
5 | 0.882 | 0.01869 | -0.057 | 47.173
5.5 | 0.938 | 0.01935 | -0.058 | 48.45
6 | 0.989 | 0.02051 | -0.059 | 48.205
6.5 | 1.031 | 0.02175 | -0.06 | 47.392
7 | 0.871 | 0.05262 | -0.034 | 16.551
7.5 | 0.867 | 0.05883 | -0.03 | 14.744
8 | 0.824 | 0.06693 | -0.029 | 12.314
8.5 | 0.553 | 0.09825 | -0.023 | 5.631
9 | 0.581 | 0.12483 | -0.027 | 4.656
9.5 | 0.608 | 0.12585 | -0.027 | 4.834
10 | 0.635 | 0.12639 | -0.028 | 5.027
10.5 | 0.663 | 0.13545 | -0.029 | 4.892
11 | 0.692 | 0.15764 | -0.033 | 4.387
11.5 | 0.718 | 0.16971 | -0.033 | 4.232
12 | 0.745 | 0.16994 | -0.033 | 4.385
12.5 | 0.772 | 0.1794 | -0.033 | 4.303
13 | 0.799 | 0.18224 | -0.034 | 4.385
13.5 | 0.826 | 0.1875 | -0.035 | 4.406
14 | 0.856 | 0.2052 | -0.038 | 4.169
14.5 | 0.882 | 0.21208 | -0.039 | 4.16
15 | 0.909 | 0.21839 | -0.039 | 4.161
15.5 | 0.936 | 0.22365 | -0.04 | 4.183
16 | 0.962 | 0.22359 | -0.04 | 4.303
16.5 | 0.989 | 0.23498 | -0.041 | 4.207
17 | 1.017 | 0.24446 | -0.042 | 4.16
17.5 | 1.046 | 0.25675 | -0.044 | 4.073
18 | 1.072 | 0.2572 | -0.045 | 4.168
18.5 | 1.098 | 0.2673 | -0.045 | 4.109
19 | 1.124 | 0.26727 | -0.046 | 4.207
19.5 | 1.15 | 0.26895 | -0.046 | 4.277
20 | 1.176 | 0.28022 | -0.046 | 4.198

## 24. Re 250k Mach 0.50 (2)
BIGFOIL.COM POLAR EXPORT
c141b
LOCKHEED C-141 BL113.6 |  |  |  | Cl Max: | 0.9192 | at alpha= | 8.5 | deg
XFOIL ncrit=9 |  |  |  | L/D Max: | 54.1983 | at alpha= | 3 | deg
Re: | 250000 |  |  | Cd Min: | 0.15143 | at alpha= | 13.5 | deg
Mach: | 0.5 |  |  | Cl=0 at alpha= | -0.3 | deg
|  |  |  | @ Cl=0.1, Cd= | 0.014643
|  |  |  | @ Cl=0.4, Cd= | 0.012634
|  |  |  | @ Cl=0.6, Cd= | 0.011644
alpha (deg) | Cl | Cd | Cm | Cl/Cd
-12 | -0.4593 | 0.13389 | -0.0388 | -3.4304
-11 | -0.4798 | 0.11416 | -0.0433 | -4.2029
-10.5 | -0.4927 | 0.10567 | -0.0442 | -4.6626
-10 | -0.5127 | 0.09662 | -0.0453 | -5.3064
-9.5 | -0.5422 | 0.08651 | -0.047 | -6.2675
-9 | -0.5863 | 0.07364 | -0.0513 | -7.9617
-8.5 | -0.6506 | 0.06021 | -0.0565 | -10.8055
-8 | -0.7125 | 0.05276 | -0.0528 | -13.5045
-7.5 | -0.7748 | 0.04837 | -0.0415 | -16.0182
-7 | -0.7927 | 0.04111 | -0.0375 | -19.2824
-6.5 | -0.7799 | 0.03371 | -0.0345 | -23.1356
-6 | -0.7425 | 0.0287 | -0.0313 | -25.8711
-5.5 | -0.6773 | 0.02506 | -0.031 | -27.0271
-5 | -0.6184 | 0.02299 | -0.0286 | -26.8987
-4.5 | -0.5411 | 0.02103 | -0.03 | -25.7299
-4 | -0.4839 | 0.01965 | -0.0278 | -24.626
-3.5 | -0.4033 | 0.01845 | -0.0302 | -21.8591
-3 | -0.3488 | 0.01737 | -0.028 | -20.0806
-2.5 | -0.294 | 0.01571 | -0.0266 | -18.7142
-2 | -0.2292 | 0.01458 | -0.0256 | -15.7202
-1.5 | -0.17 | 0.01453 | -0.023 | -11.6999
-1 | -0.1018 | 0.01452 | -0.0221 | -7.011
-0.5 | -0.025 | 0.01445 | -0.0228 | -1.7301
0 | 0.0375 | 0.01468 | -0.0203 | 2.5545
0.5 | 0.1384 | 0.01462 | -0.0256 | 9.4665
1 | 0.2254 | 0.01442 | -0.0287 | 15.6311
1.5 | 0.3466 | 0.01298 | -0.0368 | 26.7026
2 | 0.4424 | 0.01236 | -0.0411 | 35.7929
2.5 | 0.5378 | 0.01174 | -0.045 | 45.8092
3 | 0.6287 | 0.0116 | -0.0477 | 54.1983
3.5 | 0.6758 | 0.01367 | -0.044 | 49.4367
4 | 0.7363 | 0.01605 | -0.0446 | 45.8754
4.5 | 0.736 | 0.01681 | -0.0324 | 43.7835
5 | 0.7338 | 0.01757 | -0.0193 | 41.7644
5.5 | 0.7449 | 0.01876 | -0.0089 | 39.7068
6 | 0.7711 | 0.02017 | -0.0009 | 38.23
6.5 | 0.806 | 0.02198 | 0.0054 | 36.6697
7 | 0.8475 | 0.02423 | 0.0106 | 34.9773
7.5 | 0.8891 | 0.02702 | 0.0157 | 32.9053
8 | 0.914 | 0.03086 | 0.0222 | 29.6176
8.5 | 0.9192 | 0.03541 | 0.0296 | 25.9588
9 | 0.9114 | 0.04054 | 0.0363 | 22.4815
9.5 | 0.883 | 0.04759 | 0.0411 | 18.5543
10 | 0.8401 | 0.05722 | 0.0414 | 14.6819
10.5 | 0.7921 | 0.07006 | 0.0355 | 11.306
11 | 0.7399 | 0.08801 | 0.0232 | 8.407
11.5 | 0.6994 | 0.10675 | 0.0122 | 6.5518
12 | 0.6811 | 0.1206 | 0.0052 | 5.6476
12.5 | 0.6748 | 0.13244 | -0.0004 | 5.0951
13 | 0.6788 | 0.14245 | -0.0044 | 4.7652
13.5 | 0.6892 | 0.15143 | -0.0075 | 4.5513

## 25. Re 500k Mach 0.00 (1)
BIGFOIL.COM POLAR EXPORT
c141b
LOCKHEED C-141 BL113.6 |  |  |  | Cl Max: | 1.274 | at alpha= | 11.5 | deg
JavaFoil+Calcfoil stall+Eppler ext transition |  |  |  | L/D Max: | 86.752 | at alpha= | 3.5 | deg
Re: | 500000 |  |  | Cd Min: | 0.00641 | at alpha= | -3 | deg
Mach: | 0 |  |  | Cl=0 at alpha= | -1.5833 | deg
|  |  |  | @ Cl=0.1, Cd= | 0.007321
|  |  |  | @ Cl=0.4, Cd= | 0.0066527
|  |  |  | @ Cl=0.6, Cd= | 0.0070063
alpha (deg) | Cl | Cd | Cm | Cl/Cd
-15.5 | -0.899 | 0.12077 | -0.009 | -7.447
-15 | -0.9 | 0.11439 | -0.009 | -7.865
-14.5 | -0.899 | 0.10677 | -0.01 | -8.416
-14 | -0.894 | 0.10011 | -0.011 | -8.93
-13.5 | -0.887 | 0.09355 | -0.011 | -9.479
-13 | -0.876 | 0.0878 | -0.012 | -9.981
-12.5 | -0.865 | 0.08138 | -0.013 | -10.625
-12 | -0.849 | 0.07573 | -0.014 | -11.207
-11.5 | -0.834 | 0.06814 | -0.015 | -12.239
-11 | -0.829 | 0.05504 | -0.018 | -15.068
-10.5 | -0.905 | 0.02164 | -0.024 | -41.798
-10 | -0.894 | 0.01797 | -0.025 | -49.732
-9.5 | -0.861 | 0.01652 | -0.026 | -52.128
-9 | -0.822 | 0.01564 | -0.027 | -52.568
-8.5 | -0.778 | 0.01489 | -0.028 | -52.295
-8 | -0.732 | 0.01427 | -0.029 | -51.271
-7.5 | -0.682 | 0.01367 | -0.03 | -49.913
-7 | -0.631 | 0.01311 | -0.031 | -48.114
-6.5 | -0.577 | 0.0126 | -0.031 | -45.816
-6 | -0.521 | 0.01213 | -0.032 | -42.992
-5.5 | -0.465 | 0.01169 | -0.033 | -39.753
-5 | -0.407 | 0.00878 | -0.034 | -46.372
-4.5 | -0.349 | 0.00857 | -0.035 | -40.713
-4 | -0.29 | 0.00828 | -0.036 | -35.036
-3.5 | -0.231 | 0.00785 | -0.036 | -29.363
-3 | -0.171 | 0.00641 | -0.037 | -26.642
-2.5 | -0.111 | 0.0072 | -0.038 | -15.382
-2 | -0.05 | 0.00709 | -0.039 | -7.102
-1.5 | 0.01 | 0.00707 | -0.04 | 1.427
-1 | 0.071 | 0.00705 | -0.041 | 10.023
-0.5 | 0.132 | 0.00762 | -0.041 | 17.26
0 | 0.191 | 0.00762 | -0.042 | 25.089
0.5 | 0.252 | 0.00761 | -0.043 | 33.053
1 | 0.312 | 0.00764 | -0.044 | 40.811
1.5 | 0.372 | 0.00662 | -0.045 | 56.194
2 | 0.432 | 0.00669 | -0.045 | 64.564
2.5 | 0.492 | 0.00679 | -0.046 | 72.425
3 | 0.551 | 0.00689 | -0.047 | 79.921
3.5 | 0.61 | 0.00703 | -0.048 | 86.752
4 | 0.667 | 0.013 | -0.049 | 51.295
4.5 | 0.724 | 0.01348 | -0.049 | 53.719
5 | 0.78 | 0.01406 | -0.05 | 55.489
5.5 | 0.835 | 0.01453 | -0.051 | 57.483
6 | 0.889 | 0.01482 | -0.051 | 60.007
6.5 | 0.942 | 0.01545 | -0.052 | 60.972
7 | 0.991 | 0.0159 | -0.053 | 62.347
7.5 | 1.038 | 0.01656 | -0.053 | 62.655
8 | 1.082 | 0.01726 | -0.054 | 62.699
8.5 | 1.123 | 0.01803 | -0.055 | 62.278
9 | 1.161 | 0.01884 | -0.055 | 61.618
9.5 | 1.195 | 0.01973 | -0.056 | 60.571
10 | 1.225 | 0.02076 | -0.057 | 58.99
10.5 | 1.25 | 0.02194 | -0.057 | 56.951
11 | 1.269 | 0.02336 | -0.057 | 54.301
11.5 | 1.274 | 0.02595 | -0.057 | 49.112
12 | 1.141 | 0.05995 | -0.046 | 19.027
12.5 | 1.114 | 0.07827 | -0.04 | 14.229
13 | 1.11 | 0.08816 | -0.037 | 12.592
13.5 | 1.112 | 0.09449 | -0.037 | 11.766
14 | 1.109 | 0.10236 | -0.035 | 10.834
14.5 | 1.106 | 0.10842 | -0.035 | 10.205
15 | 1.099 | 0.11622 | -0.034 | 9.46
15.5 | 1.091 | 0.12372 | -0.034 | 8.82
16 | 1.08 | 0.13143 | -0.033 | 8.216
16.5 | 1.068 | 0.13911 | -0.033 | 7.677

## 26. Re 500k Mach 0.00 (2)
BIGFOIL.COM POLAR EXPORT
c141b
LOCKHEED C-141 BL113.6 |  |  |  | Cl Max: | 1.254 | at alpha= | 15 | deg
XFOIL ncrit=9 |  |  |  | L/D Max: | 68.4145 | at alpha= | 3.5 | deg
Re: | 500000 |  |  | Cd Min: | 0.23314 | at alpha= | 20 | deg
Mach: | 0 |  |  | Cl=0 at alpha= | -1.4145 | deg
|  |  |  | @ Cl=0.1, Cd= | 0.0077296
|  |  |  | @ Cl=0.4, Cd= | 0.0068528
|  |  |  | @ Cl=0.6, Cd= | 0.0094565
alpha (deg) | Cl | Cd | Cm | Cl/Cd
-17 | -0.5702 | 0.18418 | -0.0116 | -3.0959
-16 | -0.9293 | 0.07315 | -0.0677 | -12.704
-15.5 | -0.9763 | 0.05915 | -0.0762 | -16.5055
-15 | -1.0151 | 0.04883 | -0.0797 | -20.7884
-14.5 | -1.0358 | 0.04209 | -0.0793 | -24.6092
-14 | -1.0409 | 0.03816 | -0.0766 | -27.2773
-13.5 | -1.0483 | 0.03528 | -0.0713 | -29.7137
-13 | -1.0652 | 0.03311 | -0.0625 | -32.1715
-12.5 | -1.095 | 0.03167 | -0.0497 | -34.5753
-12 | -1.1102 | 0.03005 | -0.0387 | -36.9451
-11.5 | -1.0794 | 0.02773 | -0.0365 | -38.9254
-11 | -1.0353 | 0.02495 | -0.0369 | -41.495
-10.5 | -0.9878 | 0.02342 | -0.0371 | -42.1776
-10 | -0.9358 | 0.02215 | -0.0377 | -42.2483
-9.5 | -0.8831 | 0.0204 | -0.0387 | -43.2892
-9 | -0.836 | 0.01941 | -0.0379 | -43.0706
-8.5 | -0.7856 | 0.01809 | -0.038 | -43.4273
-8 | -0.727 | 0.01708 | -0.0396 | -42.5644
-7.5 | -0.6763 | 0.01637 | -0.0393 | -41.3134
-7 | -0.6235 | 0.01547 | -0.0393 | -40.3038
-6.5 | -0.5616 | 0.01464 | -0.0413 | -38.3607
-6 | -0.4959 | 0.01392 | -0.044 | -35.625
-5.5 | -0.455 | 0.01343 | -0.0412 | -33.8794
-5 | -0.3929 | 0.0128 | -0.043 | -30.6953
-4.5 | -0.3266 | 0.01207 | -0.0458 | -27.0588
-4 | -0.2739 | 0.01139 | -0.0456 | -24.0474
-3.5 | -0.2271 | 0.01043 | -0.0443 | -21.7737
-3 | -0.1737 | 0.00917 | -0.0444 | -18.9422
-2.5 | -0.1287 | 0.00875 | -0.042 | -14.7086
-2 | -0.0713 | 0.00844 | -0.042 | -8.4479
-1.5 | -0.0084 | 0.00813 | -0.0431 | -1.0332
-1 | 0.0407 | 0.008 | -0.0413 | 5.0875
-0.5 | 0.1021 | 0.00772 | -0.042 | 13.2254
0 | 0.1533 | 0.00759 | -0.0404 | 20.1976
1 | 0.2676 | 0.00691 | -0.039 | 38.7265
1.5 | 0.3243 | 0.00681 | -0.0385 | 47.6211
2 | 0.3791 | 0.00682 | -0.0376 | 55.5865
2.5 | 0.4365 | 0.00691 | -0.0374 | 63.1693
3 | 0.4932 | 0.00726 | -0.0371 | 67.9339
3.5 | 0.548 | 0.00801 | -0.0368 | 68.4145
4 | 0.6048 | 0.00959 | -0.038 | 63.0657
4.5 | 0.6634 | 0.01115 | -0.0399 | 59.4978
5 | 0.7292 | 0.01219 | -0.043 | 59.8195
5.5 | 0.7993 | 0.01303 | -0.0469 | 61.3431
6 | 0.8313 | 0.01368 | -0.0428 | 60.7675
6.5 | 0.8565 | 0.01428 | -0.037 | 59.979
7 | 0.8834 | 0.01482 | -0.0314 | 59.6086
7.5 | 0.9097 | 0.01547 | -0.0258 | 58.8041
8 | 0.932 | 0.01629 | -0.0195 | 57.213
8.5 | 0.9587 | 0.01702 | -0.0141 | 56.3278
9 | 0.9885 | 0.01803 | -0.0097 | 54.8253
9.5 | 1.0183 | 0.01929 | -0.0056 | 52.789
10 | 1.0523 | 0.02043 | -0.0024 | 51.5076
10.5 | 1.0835 | 0.02177 | 0.0009 | 49.7703
11 | 1.113 | 0.02345 | 0.0044 | 47.4627
11.5 | 1.1431 | 0.02499 | 0.0075 | 45.7423
12 | 1.1688 | 0.02698 | 0.0109 | 43.321
12.5 | 1.1922 | 0.02934 | 0.0143 | 40.6339
13 | 1.2145 | 0.03151 | 0.0175 | 38.5433
13.5 | 1.2334 | 0.03395 | 0.0207 | 36.3299
14 | 1.2485 | 0.03684 | 0.0237 | 33.8898
14.5 | 1.2532 | 0.04129 | 0.027 | 30.3512
15 | 1.254 | 0.04558 | 0.0296 | 27.5121
15.5 | 1.2471 | 0.05106 | 0.0314 | 24.4242
16 | 1.232 | 0.05799 | 0.0318 | 21.245
16.5 | 1.209 | 0.06683 | 0.03 | 18.0907
17 | 1.1758 | 0.07845 | 0.0254 | 14.9879
17.5 | 1.1234 | 0.09526 | 0.0162 | 11.793
18.5 | 0.7906 | 0.20964 | -0.044 | 3.7712
19 | 0.8073 | 0.21566 | -0.0459 | 3.7434
19.5 | 0.8088 | 0.22776 | -0.0553 | 3.5511
20 | 0.8254 | 0.23314 | -0.0585 | 3.5404

## 27. Re 500k Mach 0.10 (1)
BIGFOIL.COM POLAR EXPORT
c141b
LOCKHEED C-141 BL113.6 |  |  |  | Cl Max: | 1.262 | at alpha= | 11 | deg
JavaFoil+Calcfoil stall+Eppler ext transition |  |  |  | L/D Max: | 86.948 | at alpha= | 3.5 | deg
Re: | 500000 |  |  | Cd Min: | 0.00642 | at alpha= | -3 | deg
Mach: | 0.1 |  |  | Cl=0 at alpha= | -1.582 | deg
|  |  |  | @ Cl=0.1, Cd= | 0.0070752
|  |  |  | @ Cl=0.4, Cd= | 0.0066633
|  |  |  | @ Cl=0.6, Cd= | 0.0070131
alpha (deg) | Cl | Cd | Cm | Cl/Cd
-15 | -0.883 | 0.11541 | -0.009 | -7.648
-14.5 | -0.883 | 0.10825 | -0.01 | -8.157
-14 | -0.882 | 0.1017 | -0.011 | -8.674
-13.5 | -0.877 | 0.09484 | -0.011 | -9.249
-13 | -0.869 | 0.08882 | -0.012 | -9.781
-12.5 | -0.857 | 0.08284 | -0.013 | -10.351
-12 | -0.844 | 0.07679 | -0.014 | -10.994
-11.5 | -0.83 | 0.06953 | -0.015 | -11.936
-11 | -0.816 | 0.06099 | -0.017 | -13.377
-10.5 | -0.887 | 0.02489 | -0.023 | -35.657
-10 | -0.891 | 0.01818 | -0.025 | -49.03
-9.5 | -0.862 | 0.01671 | -0.026 | -51.582
-9 | -0.824 | 0.0158 | -0.027 | -52.113
-8.5 | -0.781 | 0.015 | -0.028 | -52.05
-8 | -0.734 | 0.01437 | -0.029 | -51.079
-7.5 | -0.685 | 0.01375 | -0.03 | -49.833
-7 | -0.633 | 0.01318 | -0.031 | -48.069
-6.5 | -0.58 | 0.01266 | -0.032 | -45.784
-6 | -0.524 | 0.01214 | -0.032 | -43.136
-5.5 | -0.467 | 0.01173 | -0.033 | -39.784
-5 | -0.409 | 0.0088 | -0.034 | -46.459
-4.5 | -0.35 | 0.00855 | -0.035 | -40.998
-4 | -0.291 | 0.00829 | -0.036 | -35.136
-3.5 | -0.232 | 0.00786 | -0.037 | -29.492
-3 | -0.172 | 0.00642 | -0.038 | -26.732
-2.5 | -0.111 | 0.0072 | -0.038 | -15.453
-2 | -0.051 | 0.00712 | -0.039 | -7.109
-1.5 | 0.01 | 0.0071 | -0.04 | 1.43
-1 | 0.071 | 0.00708 | -0.041 | 10.031
-0.5 | 0.132 | 0.00707 | -0.042 | 18.683
0 | 0.192 | 0.00767 | -0.042 | 25.056
0.5 | 0.253 | 0.00765 | -0.043 | 33.036
1 | 0.313 | 0.00765 | -0.044 | 40.948
1.5 | 0.374 | 0.00662 | -0.045 | 56.517
2 | 0.434 | 0.00672 | -0.046 | 64.59
2.5 | 0.494 | 0.0068 | -0.046 | 72.653
3 | 0.554 | 0.00691 | -0.047 | 80.154
3.5 | 0.612 | 0.00704 | -0.048 | 86.948
4 | 0.67 | 0.01305 | -0.049 | 51.354
4.5 | 0.727 | 0.01353 | -0.05 | 53.757
5 | 0.784 | 0.01413 | -0.05 | 55.46
5.5 | 0.839 | 0.01461 | -0.051 | 57.41
6 | 0.893 | 0.01491 | -0.052 | 59.918
6.5 | 0.946 | 0.01554 | -0.052 | 60.872
7 | 0.995 | 0.016 | -0.053 | 62.191
7.5 | 1.041 | 0.01668 | -0.054 | 62.438
8 | 1.085 | 0.01738 | -0.054 | 62.434
8.5 | 1.126 | 0.01818 | -0.055 | 61.924
9 | 1.163 | 0.01902 | -0.056 | 61.144
9.5 | 1.196 | 0.01996 | -0.056 | 59.893
10 | 1.224 | 0.02099 | -0.057 | 58.325
10.5 | 1.247 | 0.02226 | -0.057 | 56.043
11 | 1.262 | 0.02394 | -0.057 | 52.72
11.5 | 1.258 | 0.02766 | -0.057 | 45.502
12 | 1.107 | 0.07034 | -0.042 | 15.742
12.5 | 1.102 | 0.08071 | -0.039 | 13.649
13 | 1.098 | 0.0897 | -0.037 | 12.244
13.5 | 1.097 | 0.09636 | -0.036 | 11.386
14 | 1.093 | 0.10313 | -0.035 | 10.601
14.5 | 1.086 | 0.11103 | -0.034 | 9.78
15 | 1.077 | 0.11828 | -0.034 | 9.104
15.5 | 1.065 | 0.12565 | -0.033 | 8.473
16 | 1.051 | 0.13406 | -0.033 | 7.84

## 28. Re 500k Mach 0.10 (2)
BIGFOIL.COM POLAR EXPORT
c141b
LOCKHEED C-141 BL113.6 |  |  |  | Cl Max: | 1.2395 | at alpha= | 14 | deg
XFOIL ncrit=9 |  |  |  | L/D Max: | 68.0893 | at alpha= | 3.5 | deg
Re: | 500000 |  |  | Cd Min: | 0.18488 | at alpha= | -17 | deg
Mach: | 0.1 |  |  | Cl=0 at alpha= | -1.4189 | deg
|  |  |  | @ Cl=0.1, Cd= | 0.0078054
|  |  |  | @ Cl=0.4, Cd= | 0.006854
|  |  |  | @ Cl=0.6, Cd= | 0.18396
alpha (deg) | Cl | Cd | Cm | Cl/Cd
-17 | -0.5697 | 0.18488 | -0.0116 | -3.0815
-16.5 | -0.5782 | 0.17177 | -0.0204 | -3.3661
-16 | -0.5586 | 0.1671 | -0.0206 | -3.3429
-15.5 | -0.9339 | 0.06685 | -0.0718 | -13.9701
-15 | -0.9756 | 0.0545 | -0.0785 | -17.9009
-14.5 | -1.0005 | 0.04642 | -0.0804 | -21.5532
-14 | -1.0111 | 0.04132 | -0.0793 | -24.47
-13.5 | -1.022 | 0.03757 | -0.0753 | -27.2026
-13 | -1.0398 | 0.03474 | -0.0678 | -29.9309
-12.5 | -1.0676 | 0.03283 | -0.0564 | -32.519
-12 | -1.0977 | 0.03133 | -0.043 | -35.0367
-11.5 | -1.0794 | 0.02881 | -0.0386 | -37.4662
-11 | -1.0373 | 0.02577 | -0.0387 | -40.2522
-10.5 | -0.9905 | 0.02401 | -0.0387 | -41.2536
-10 | -0.9395 | 0.02254 | -0.0391 | -41.6815
-9.5 | -0.8866 | 0.02075 | -0.04 | -42.7277
-9 | -0.8396 | 0.01966 | -0.0391 | -42.706
-8.5 | -0.7889 | 0.0183 | -0.0391 | -43.1093
-8 | -0.7289 | 0.01741 | -0.0407 | -41.8667
-7.5 | -0.68 | 0.0165 | -0.0399 | -41.2121
-7 | -0.6263 | 0.01558 | -0.0401 | -40.199
-6.5 | -0.5638 | 0.01475 | -0.042 | -38.2237
-6 | -0.4975 | 0.01401 | -0.0447 | -35.5103
-5.5 | -0.457 | 0.01351 | -0.0418 | -33.8268
-5 | -0.3943 | 0.01285 | -0.0436 | -30.6848
-4.5 | -0.3273 | 0.01214 | -0.0464 | -26.9605
-3.5 | -0.2274 | 0.01052 | -0.0448 | -21.616
-3 | -0.1737 | 0.00922 | -0.0449 | -18.8395
-2.5 | -0.13 | 0.00879 | -0.0422 | -14.7895
-2 | -0.0715 | 0.00845 | -0.0423 | -8.4615
-1.5 | -0.0079 | 0.00815 | -0.0435 | -0.96933
-1 | 0.0408 | 0.00802 | -0.0415 | 5.0873
0 | 0.1539 | 0.00761 | -0.0405 | 20.2234
0.5 | 0.2115 | 0.00732 | -0.04 | 28.8934
1 | 0.2688 | 0.00691 | -0.0391 | 38.9001
1.5 | 0.326 | 0.00681 | -0.0386 | 47.8708
2 | 0.3805 | 0.00682 | -0.0376 | 55.7918
2.5 | 0.4378 | 0.00692 | -0.0373 | 63.2659
3 | 0.4944 | 0.00729 | -0.0368 | 67.8189
3.5 | 0.5488 | 0.00806 | -0.0364 | 68.0893
4 | 0.6055 | 0.00971 | -0.0375 | 62.3584
4.5 | 0.665 | 0.01125 | -0.0395 | 59.1111
5 | 0.7312 | 0.0123 | -0.0426 | 59.4472
5.5 | 0.8018 | 0.01314 | -0.0465 | 61.0198
6 | 0.8332 | 0.01376 | -0.0421 | 60.5523
6.5 | 0.8582 | 0.01436 | -0.0361 | 59.7632
7 | 0.8832 | 0.01499 | -0.0301 | 58.9193
7.5 | 0.9101 | 0.0156 | -0.0245 | 58.3397
8 | 0.9312 | 0.01641 | -0.0178 | 56.7459
8.5 | 0.9572 | 0.01729 | -0.0123 | 55.3615
9 | 0.9894 | 0.01824 | -0.0082 | 54.2434
9.5 | 1.0179 | 0.01969 | -0.0039 | 51.6963
10 | 1.0534 | 0.02074 | -0.0008 | 50.7907
10.5 | 1.0815 | 0.02248 | 0.003 | 48.1094
11 | 1.1138 | 0.02394 | 0.0062 | 46.5246
11.5 | 1.1431 | 0.02558 | 0.0094 | 44.6873
12 | 1.1661 | 0.02816 | 0.0131 | 41.4098
12.5 | 1.1905 | 0.03022 | 0.0165 | 39.3944
13 | 1.211 | 0.0326 | 0.0199 | 37.1472
13.5 | 1.2278 | 0.03528 | 0.0231 | 34.8016
14 | 1.2395 | 0.03864 | 0.0262 | 32.0782
14.5 | 1.2389 | 0.04353 | 0.0295 | 28.4608
15 | 1.2334 | 0.04868 | 0.0318 | 25.3369
15.5 | 1.219 | 0.05533 | 0.0327 | 22.0314
16 | 1.1953 | 0.064 | 0.0315 | 18.6766
16.5 | 1.161 | 0.07549 | 0.0273 | 15.3795
17 | 1.1108 | 0.09161 | 0.0186 | 12.1253
17.5 | 1.0217 | 0.11879 | 0.0017 | 8.6009
18.5 | 0.5263 | 0.17936 | -0.015 | 2.9343
19 | 0.534 | 0.18396 | -0.0172 | 2.9028

## 29. Re 500k Mach 0.25 (1)
BIGFOIL.COM POLAR EXPORT
c141b
LOCKHEED C-141 BL113.6 |  |  |  | Cl Max: | 1.21 | at alpha= | 10 | deg
JavaFoil+Calcfoil stall+Eppler ext transition |  |  |  | L/D Max: | 81.288 | at alpha= | 3 | deg
Re: | 500000 |  |  | Cd Min: | 0.00666 | at alpha= | 1.5 | deg
Mach: | 0.25 |  |  | Cl=0 at alpha= | -1.5807 | deg
|  |  |  | @ Cl=0.1, Cd= | 0.0071157
|  |  |  | @ Cl=0.4, Cd= | 0.0066884
|  |  |  | @ Cl=0.6, Cd= | 0.0080077
alpha (deg) | Cl | Cd | Cm | Cl/Cd
-14.5 | -0.756 | 0.12003 | -0.009 | -6.3
-14 | -0.776 | 0.11291 | -0.01 | -6.875
-13.5 | -0.791 | 0.10434 | -0.01 | -7.58
-13 | -0.8 | 0.09735 | -0.011 | -8.218
-12.5 | -0.803 | 0.09081 | -0.012 | -8.844
-12 | -0.802 | 0.08416 | -0.013 | -9.529
-11.5 | -0.796 | 0.07758 | -0.014 | -10.26
-11 | -0.785 | 0.07141 | -0.015 | -10.997
-10.5 | -0.772 | 0.06415 | -0.016 | -12.031
-10 | -0.759 | 0.05527 | -0.018 | -13.729
-9.5 | -0.851 | 0.01879 | -0.027 | -45.294
-9 | -0.828 | 0.01674 | -0.028 | -49.463
-8.5 | -0.79 | 0.01573 | -0.029 | -50.224
-8 | -0.746 | 0.01495 | -0.03 | -49.887
-7.5 | -0.698 | 0.01421 | -0.031 | -49.13
-7 | -0.647 | 0.01358 | -0.032 | -47.64
-6.5 | -0.593 | 0.013 | -0.032 | -45.591
-6 | -0.536 | 0.01245 | -0.033 | -43.075
-5.5 | -0.479 | 0.01196 | -0.034 | -40.025
-5 | -0.42 | 0.01148 | -0.035 | -36.553
-4.5 | -0.36 | 0.00864 | -0.036 | -41.612
-4 | -0.299 | 0.00835 | -0.037 | -35.826
-3.5 | -0.238 | 0.00888 | -0.038 | -26.778
-3 | -0.176 | 0.00738 | -0.039 | -23.883
-2.5 | -0.114 | 0.00725 | -0.039 | -15.76
-2 | -0.052 | 0.00718 | -0.04 | -7.247
-1.5 | 0.01 | 0.00713 | -0.041 | 1.461
-1 | 0.073 | 0.00712 | -0.042 | 10.256
-0.5 | 0.136 | 0.00711 | -0.043 | 19.086
0 | 0.197 | 0.00717 | -0.044 | 27.513
0.5 | 0.26 | 0.00773 | -0.044 | 33.599
1 | 0.322 | 0.00773 | -0.045 | 41.64
1.5 | 0.384 | 0.00666 | -0.046 | 57.634
2 | 0.446 | 0.00677 | -0.047 | 65.853
2.5 | 0.507 | 0.00686 | -0.048 | 73.922
3 | 0.568 | 0.00699 | -0.049 | 81.288
3.5 | 0.629 | 0.00893 | -0.049 | 70.433
4 | 0.687 | 0.01335 | -0.05 | 51.506
4.5 | 0.746 | 0.01353 | -0.051 | 55.109
5 | 0.803 | 0.01419 | -0.052 | 56.581
5.5 | 0.859 | 0.01476 | -0.052 | 58.238
6 | 0.914 | 0.01543 | -0.053 | 59.238
6.5 | 0.966 | 0.01607 | -0.054 | 60.129
7 | 1.015 | 0.01661 | -0.054 | 61.061
7.5 | 1.059 | 0.01739 | -0.055 | 60.919
8 | 1.1 | 0.01819 | -0.056 | 60.498
8.5 | 1.137 | 0.01912 | -0.056 | 59.473
9 | 1.168 | 0.02012 | -0.057 | 58.062
9.5 | 1.194 | 0.0213 | -0.058 | 56.025
10 | 1.21 | 0.02282 | -0.058 | 53.014
10.5 | 1.209 | 0.02571 | -0.058 | 47.033
11 | 1.047 | 0.06722 | -0.041 | 15.57
11.5 | 1.036 | 0.07743 | -0.037 | 13.378
12 | 1.027 | 0.08527 | -0.035 | 12.049
12.5 | 1.016 | 0.09244 | -0.034 | 10.988
13 | 0.999 | 0.10053 | -0.033 | 9.935
13.5 | 0.977 | 0.10774 | -0.033 | 9.072
14 | 0.95 | 0.11655 | -0.031 | 8.149
14.5 | 0.917 | 0.1243 | -0.031 | 7.379
15 | 0.88 | 0.134 | -0.03 | 6.569

## 30. Re 500k Mach 0.25 (2)
BIGFOIL.COM POLAR EXPORT
c141b
LOCKHEED C-141 BL113.6 |  |  |  | Cl Max: | 1.1621 | at alpha= | 13 | deg
XFOIL ncrit=9 |  |  |  | L/D Max: | 66.9478 | at alpha= | 3 | deg
Re: | 500000 |  |  | Cd Min: | 0.21091 | at alpha= | 18 | deg
Mach: | 0.25 |  |  | Cl=0 at alpha= | -1.3403 | deg
|  |  |  | @ Cl=0.1, Cd= | 0.0078984
|  |  |  | @ Cl=0.4, Cd= | 0.0068985
|  |  |  | @ Cl=0.6, Cd= | 0.01
alpha (deg) | Cl | Cd | Cm | Cl/Cd
-15.5 | -0.5354 | 0.16592 | -0.0224 | -3.2269
-15 | -0.5251 | 0.15875 | -0.0256 | -3.3077
-14 | -0.6558 | 0.10513 | -0.0475 | -6.238
-13.5 | -0.7867 | 0.06986 | -0.069 | -11.2611
-13 | -0.8454 | 0.05408 | -0.0791 | -15.6324
-12.5 | -0.8936 | 0.04498 | -0.0796 | -19.8666
-12 | -0.9401 | 0.03956 | -0.0729 | -23.7639
-11.5 | -0.9875 | 0.03628 | -0.0612 | -27.2189
-10.5 | -0.9922 | 0.02845 | -0.0488 | -34.8752
-10 | -0.9504 | 0.02593 | -0.0477 | -36.6525
-9.5 | -0.8989 | 0.02368 | -0.0478 | -37.9603
-9 | -0.8557 | 0.02155 | -0.046 | -39.7077
-8.5 | -0.8027 | 0.02008 | -0.0455 | -39.9751
-8 | -0.7443 | 0.01857 | -0.0463 | -40.0808
-7.5 | -0.6974 | 0.01739 | -0.0444 | -40.1035
-7 | -0.6379 | 0.01656 | -0.0449 | -38.5205
-6.5 | -0.5738 | 0.01549 | -0.0465 | -37.0433
-6 | -0.5164 | 0.01466 | -0.0467 | -35.2251
-5.5 | -0.4671 | 0.01396 | -0.045 | -33.4599
-5 | -0.4004 | 0.01324 | -0.047 | -30.2417
-4.5 | -0.3313 | 0.01246 | -0.0497 | -26.5891
-4 | -0.2881 | 0.01192 | -0.0468 | -24.1695
-3.5 | -0.2287 | 0.01094 | -0.0475 | -20.9049
-3 | -0.1729 | 0.00953 | -0.0478 | -18.1427
-2.5 | -0.1345 | 0.00894 | -0.0436 | -15.0447
-2 | -0.0716 | 0.00853 | -0.0442 | -8.3939
-1.5 | -0.0199 | 0.00838 | -0.0425 | -2.3747
-1 | 0.0424 | 0.00808 | -0.0429 | 5.2475
-0.5 | 0.0996 | 0.0079 | -0.0422 | 12.6076
0 | 0.159 | 0.00766 | -0.0418 | 20.7572
0.5 | 0.2165 | 0.00739 | -0.0407 | 29.2963
1 | 0.278 | 0.00697 | -0.0403 | 39.8852
1.5 | 0.331 | 0.00688 | -0.0385 | 48.1105
2 | 0.3874 | 0.00687 | -0.0375 | 56.3901
2.5 | 0.4448 | 0.007 | -0.0365 | 63.5429
3 | 0.5001 | 0.00747 | -0.0353 | 66.9478
3.5 | 0.5553 | 0.00843 | -0.0346 | 65.8719
4 | 0.6091 | 0.01032 | -0.0349 | 59.0213
4.5 | 0.6734 | 0.01173 | -0.0373 | 57.4084
5 | 0.7432 | 0.01276 | -0.0405 | 58.2445
5.5 | 0.8164 | 0.01366 | -0.0443 | 59.7657
6 | 0.841 | 0.01424 | -0.0378 | 59.059
6.5 | 0.8633 | 0.01486 | -0.0307 | 58.0956
7 | 0.8834 | 0.01558 | -0.0232 | 56.7009
7.5 | 0.8997 | 0.01644 | -0.015 | 54.7263
8 | 0.9294 | 0.0172 | -0.0095 | 54.0349
8.5 | 0.9594 | 0.01841 | -0.0044 | 52.113
9 | 0.9917 | 0.01973 | -0.0001 | 50.2636
9.5 | 1.0243 | 0.02129 | 0.0041 | 48.1118
10 | 1.0558 | 0.02292 | 0.008 | 46.0646
10.5 | 1.0855 | 0.025 | 0.0121 | 43.42
11 | 1.1135 | 0.02711 | 0.016 | 41.0734
11.5 | 1.1348 | 0.02994 | 0.0202 | 37.9025
12 | 1.1507 | 0.03323 | 0.0247 | 34.6283
12.5 | 1.1597 | 0.03693 | 0.0289 | 31.4027
13 | 1.1621 | 0.0412 | 0.0325 | 28.2063
13.5 | 1.1573 | 0.04643 | 0.0352 | 24.9257
14 | 1.1426 | 0.05323 | 0.0363 | 21.4653
14.5 | 1.1126 | 0.06277 | 0.0348 | 17.725
15 | 1.073 | 0.07536 | 0.0294 | 14.2383
15.5 | 1.0273 | 0.09128 | 0.02 | 11.2544
16 | 0.7611 | 0.16685 | -0.0217 | 4.5616
16.5 | 0.7486 | 0.18467 | -0.0298 | 4.0537
17 | 0.7679 | 0.18931 | -0.0303 | 4.0563
17.5 | 0.7623 | 0.20422 | -0.0409 | 3.7327
18 | 0.7777 | 0.21091 | -0.0447 | 3.6874

## 31. Re 500k Mach 0.50 (1)
BIGFOIL.COM POLAR EXPORT
c141b
LOCKHEED C-141 BL113.6 |  |  |  | Cl Max: | 1.177 | at alpha= | 20 | deg
JavaFoil+Calcfoil stall+Eppler ext transition |  |  |  | L/D Max: | 71.106 | at alpha= | 3 | deg
Re: | 500000 |  |  | Cd Min: | 0.00689 | at alpha= | -1.5 | deg
Mach: | 0.5 |  |  | Cl=0 at alpha= | -1.5857 | deg
|  |  |  | @ Cl=0.1, Cd= | 0.0070184
|  |  |  | @ Cl=0.4, Cd= | 0.0079671
|  |  |  | @ Cl=0.6, Cd= | 0.0087107
alpha (deg) | Cl | Cd | Cm | Cl/Cd
-20 | -1.004 | 0.23238 | -0.007 | -4.319
-19.5 | -0.978 | 0.22981 | -0.007 | -4.254
-19 | -0.951 | 0.22165 | -0.008 | -4.292
-18.5 | -0.926 | 0.21293 | -0.008 | -4.349
-18 | -0.896 | 0.21034 | -0.008 | -4.26
-17.5 | -0.869 | 0.2055 | -0.009 | -4.227
-17 | -0.842 | 0.19755 | -0.009 | -4.262
-16.5 | -0.815 | 0.19022 | -0.009 | -4.286
-16 | -0.789 | 0.1859 | -0.01 | -4.242
-15.5 | -0.762 | 0.17896 | -0.01 | -4.258
-15 | -0.735 | 0.17528 | -0.011 | -4.195
-14.5 | -0.709 | 0.16778 | -0.011 | -4.226
-14 | -0.68 | 0.15374 | -0.011 | -4.422
-13.5 | -0.652 | 0.14851 | -0.011 | -4.393
-13 | -0.625 | 0.14518 | -0.012 | -4.308
-12.5 | -0.598 | 0.14299 | -0.012 | -4.185
-12 | -0.571 | 0.14199 | -0.012 | -4.025
-11.5 | -0.544 | 0.13524 | -0.013 | -4.025
-11 | -0.516 | 0.12438 | -0.012 | -4.15
-10.5 | -0.489 | 0.11368 | -0.012 | -4.3
-10 | -0.462 | 0.10628 | -0.012 | -4.344
-9.5 | -0.435 | 0.1035 | -0.013 | -4.198
-9 | -0.407 | 0.08999 | -0.012 | -4.52
-8.5 | -0.557 | 0.06656 | -0.015 | -8.37
-8 | -0.6 | 0.05696 | -0.017 | -10.535
-7.5 | -0.6 | 0.04886 | -0.022 | -12.272
-7 | -0.686 | 0.01677 | -0.035 | -40.932
-6.5 | -0.641 | 0.01568 | -0.036 | -40.867
-6 | -0.585 | 0.01484 | -0.037 | -39.45
-5.5 | -0.526 | 0.01408 | -0.038 | -37.348
-5 | -0.463 | 0.01339 | -0.039 | -34.587
-4.5 | -0.399 | 0.01287 | -0.04 | -30.976
-4 | -0.332 | 0.01237 | -0.041 | -26.867
-3.5 | -0.265 | 0.01182 | -0.042 | -22.399
-3 | -0.196 | 0.00886 | -0.043 | -22.161
-2.5 | -0.127 | 0.00699 | -0.044 | -18.228
-2 | -0.058 | 0.00693 | -0.045 | -8.371
-1.5 | 0.012 | 0.00689 | -0.046 | 1.689
-1 | 0.081 | 0.00689 | -0.047 | 11.819
-0.5 | 0.152 | 0.00737 | -0.048 | 20.572
0 | 0.22 | 0.00743 | -0.049 | 29.656
0.5 | 0.29 | 0.0075 | -0.05 | 38.613
1 | 0.359 | 0.00785 | -0.051 | 45.814
1.5 | 0.429 | 0.00805 | -0.051 | 53.242
2 | 0.497 | 0.00825 | -0.052 | 60.23
2.5 | 0.565 | 0.00851 | -0.053 | 66.383
3 | 0.633 | 0.0089 | -0.054 | 71.106
3.5 | 0.698 | 0.01415 | -0.055 | 49.297
4 | 0.762 | 0.01504 | -0.056 | 50.661
4.5 | 0.824 | 0.01587 | -0.057 | 51.896
5 | 0.883 | 0.01663 | -0.058 | 53.102
5.5 | 0.939 | 0.01705 | -0.058 | 55.097
6 | 0.991 | 0.01805 | -0.059 | 54.894
6.5 | 1.034 | 0.01917 | -0.06 | 53.928
7 | 1.058 | 0.02029 | -0.06 | 52.162
7.5 | 1.04 | 0.02312 | -0.06 | 45.005
8 | 0.828 | 0.06067 | -0.033 | 13.646
8.5 | 0.553 | 0.08513 | -0.024 | 6.501
9 | 0.581 | 0.10216 | -0.027 | 5.69
9.5 | 0.609 | 0.10398 | -0.028 | 5.853
10 | 0.636 | 0.10767 | -0.028 | 5.902
10.5 | 0.663 | 0.11293 | -0.029 | 5.87
11 | 0.692 | 0.13245 | -0.033 | 5.224
11.5 | 0.718 | 0.14054 | -0.033 | 5.111
12 | 0.745 | 0.14003 | -0.033 | 5.322
12.5 | 0.772 | 0.14477 | -0.034 | 5.334
13 | 0.799 | 0.15236 | -0.035 | 5.247
13.5 | 0.827 | 0.15807 | -0.036 | 5.232
14 | 0.856 | 0.16742 | -0.038 | 5.111
14.5 | 0.882 | 0.17264 | -0.039 | 5.112
15 | 0.909 | 0.18292 | -0.039 | 4.969
15.5 | 0.936 | 0.18108 | -0.04 | 5.168
16 | 0.962 | 0.18906 | -0.04 | 5.091
16.5 | 0.989 | 0.19532 | -0.041 | 5.064
17 | 1.019 | 0.20108 | -0.044 | 5.066
17.5 | 1.046 | 0.20901 | -0.044 | 5.004
18 | 1.072 | 0.21724 | -0.045 | 4.935
18.5 | 1.098 | 0.22075 | -0.045 | 4.976
19 | 1.125 | 0.22103 | -0.046 | 5.089
19.5 | 1.151 | 0.22681 | -0.046 | 5.074
20 | 1.177 | 0.23254 | -0.047 | 5.06

## 32. Re 500k Mach 0.50 (2)
BIGFOIL.COM POLAR EXPORT
c141b
LOCKHEED C-141 BL113.6 |  |  |  | Cl Max: | 0.9712 | at alpha= | 9 | deg
XFOIL ncrit=9 |  |  |  | L/D Max: | 63.144 | at alpha= | 2.5 | deg
Re: | 500000 |  |  | Cd Min: | 0.15793 | at alpha= | 14 | deg
Mach: | 0.5 |  |  | Cl=0 at alpha= | -1.2643 | deg
|  |  |  | @ Cl=0.1, Cd= | 0.0083591
|  |  |  | @ Cl=0.4, Cd= | 0.0072162
|  |  |  | @ Cl=0.6, Cd= | 0.011587
alpha (deg) | Cl | Cd | Cm | Cl/Cd
-13 | -0.4931 | 0.13682 | -0.0407 | -3.604
-12.5 | -0.492 | 0.12901 | -0.0421 | -3.8137
-12 | -0.5015 | 0.11953 | -0.0442 | -4.1956
-11.5 | -0.517 | 0.11016 | -0.0459 | -4.6932
-11 | -0.529 | 0.10291 | -0.0459 | -5.1404
-10.5 | -0.554 | 0.0938 | -0.0467 | -5.9062
-10 | -0.5894 | 0.08354 | -0.0483 | -7.0553
-9.5 | -0.6362 | 0.06658 | -0.0584 | -9.5554
-9 | -0.678 | 0.0484 | -0.0768 | -14.0083
-8.5 | -0.7106 | 0.03809 | -0.0819 | -18.6558
-8 | -0.7353 | 0.03104 | -0.0775 | -23.6888
-7.5 | -0.7207 | 0.02548 | -0.073 | -28.2849
-7 | -0.6798 | 0.02185 | -0.069 | -31.1121
-6.5 | -0.6114 | 0.01914 | -0.0688 | -31.9436
-6 | -0.5704 | 0.01757 | -0.063 | -32.4644
-5.5 | -0.4996 | 0.01608 | -0.0629 | -31.0697
-5 | -0.4228 | 0.01483 | -0.0641 | -28.5098
-4.5 | -0.3811 | 0.01413 | -0.0584 | -26.971
-4 | -0.3072 | 0.01317 | -0.0593 | -23.3257
-3.5 | -0.2571 | 0.01254 | -0.0556 | -20.5024
-2.5 | -0.1475 | 0.01023 | -0.0512 | -14.4184
-2 | -0.0909 | 0.00917 | -0.0489 | -9.9128
-1.5 | -0.0337 | 0.00888 | -0.0462 | -3.795
-1 | 0.0378 | 0.00855 | -0.0464 | 4.4211
-0.5 | 0.0998 | 0.00836 | -0.0449 | 11.9378
0 | 0.1747 | 0.00804 | -0.0457 | 21.7289
0.5 | 0.237 | 0.00772 | -0.0436 | 30.6995
1 | 0.2996 | 0.00734 | -0.0415 | 40.8174
1.5 | 0.3618 | 0.00721 | -0.0396 | 50.1803
2 | 0.4235 | 0.00722 | -0.0374 | 58.6565
2.5 | 0.478 | 0.00757 | -0.0337 | 63.144
3 | 0.5235 | 0.00843 | -0.0284 | 62.0996
3.5 | 0.5546 | 0.01033 | -0.0216 | 53.6883
4 | 0.6218 | 0.01219 | -0.0227 | 51.009
4.5 | 0.7012 | 0.01349 | -0.0255 | 51.9792
5 | 0.7809 | 0.01473 | -0.0279 | 53.0143
5.5 | 0.7996 | 0.01546 | -0.0185 | 51.7206
6 | 0.8144 | 0.01632 | -0.0081 | 49.902
6.5 | 0.838 | 0.01752 | 0.0006 | 47.8311
7 | 0.8673 | 0.01908 | 0.008 | 45.456
7.5 | 0.9018 | 0.02091 | 0.0143 | 43.1277
8 | 0.9355 | 0.02345 | 0.0205 | 39.8934
8.5 | 0.9612 | 0.02651 | 0.0268 | 36.258
9 | 0.9712 | 0.03127 | 0.0335 | 31.0585
9.5 | 0.9611 | 0.03714 | 0.0395 | 25.8778
10 | 0.9399 | 0.04418 | 0.043 | 21.2743
10.5 | 0.9126 | 0.05285 | 0.0426 | 17.2677
11 | 0.8729 | 0.06512 | 0.0367 | 13.4045
11.5 | 0.8234 | 0.08224 | 0.025 | 10.0122
12 | 0.7612 | 0.10332 | 0.0126 | 7.3674
12.5 | 0.7216 | 0.1207 | 0.0036 | 5.9785
13 | 0.7052 | 0.13447 | -0.0033 | 5.2443
13.5 | 0.7007 | 0.14656 | -0.0092 | 4.781
14 | 0.7022 | 0.15793 | -0.0147 | 4.4463

## 33. Re 750k Mach 0.00 (1)
BIGFOIL.COM POLAR EXPORT
c141b
LOCKHEED C-141 BL113.6 |  |  |  | Cl Max: | 1.297 | at alpha= | 12 | deg
JavaFoil+Calcfoil stall+Eppler ext transition |  |  |  | L/D Max: | 94.102 | at alpha= | 3.5 | deg
Re: | 750000 |  |  | Cd Min: | 0.00562 | at alpha= | -2 | deg
Mach: | 0 |  |  | Cl=0 at alpha= | -1.5833 | deg
|  |  |  | @ Cl=0.1, Cd= | 0.0059972
|  |  |  | @ Cl=0.4, Cd= | 0.0060927
|  |  |  | @ Cl=0.6, Cd= | 0.0064563
alpha (deg) | Cl | Cd | Cm | Cl/Cd
-16 | -0.9 | 0.12121 | -0.009 | -7.421
-15.5 | -0.903 | 0.11432 | -0.009 | -7.902
-15 | -0.904 | 0.10747 | -0.01 | -8.414
-14.5 | -0.904 | 0.10065 | -0.011 | -8.977
-14 | -0.9 | 0.09385 | -0.011 | -9.588
-13.5 | -0.894 | 0.08704 | -0.012 | -10.272
-13 | -0.886 | 0.07995 | -0.013 | -11.085
-12.5 | -0.879 | 0.07166 | -0.015 | -12.261
-12 | -0.875 | 0.06063 | -0.016 | -14.426
-11.5 | -0.943 | 0.02663 | -0.021 | -35.386
-11 | -0.95 | 0.01948 | -0.023 | -48.78
-10.5 | -0.931 | 0.01734 | -0.024 | -53.692
-10 | -0.901 | 0.01618 | -0.025 | -55.665
-9.5 | -0.864 | 0.01533 | -0.026 | -56.38
-9 | -0.824 | 0.01459 | -0.027 | -56.452
-8.5 | -0.78 | 0.01391 | -0.028 | -56.067
-8 | -0.733 | 0.01338 | -0.029 | -54.761
-7.5 | -0.683 | 0.01284 | -0.03 | -53.194
-7 | -0.632 | 0.01235 | -0.031 | -51.148
-6.5 | -0.578 | 0.01188 | -0.032 | -48.609
-6 | -0.522 | 0.00884 | -0.032 | -59.039
-5.5 | -0.465 | 0.00858 | -0.033 | -54.162
-5 | -0.407 | 0.00839 | -0.034 | -48.543
-4.5 | -0.349 | 0.00816 | -0.035 | -42.769
-4 | -0.29 | 0.00792 | -0.036 | -36.643
-3.5 | -0.231 | 0.00827 | -0.037 | -27.9
-3 | -0.171 | 0.00587 | -0.037 | -29.139
-2.5 | -0.111 | 0.00573 | -0.038 | -19.338
-2 | -0.05 | 0.00562 | -0.039 | -8.978
-1.5 | 0.01 | 0.0061 | -0.04 | 1.656
-1 | 0.071 | 0.00604 | -0.041 | 11.698
-0.5 | 0.132 | 0.00595 | -0.042 | 22.101
0 | 0.192 | 0.00592 | -0.042 | 32.382
0.5 | 0.252 | 0.00586 | -0.043 | 42.974
1 | 0.312 | 0.00603 | -0.044 | 51.787
1.5 | 0.372 | 0.00606 | -0.045 | 61.507
2 | 0.432 | 0.00613 | -0.046 | 70.569
2.5 | 0.492 | 0.00621 | -0.046 | 79.236
3 | 0.551 | 0.00634 | -0.047 | 87.006
3.5 | 0.61 | 0.00648 | -0.048 | 94.102
4 | 0.667 | 0.012 | -0.049 | 55.595
4.5 | 0.724 | 0.01241 | -0.049 | 58.401
5 | 0.781 | 0.013 | -0.05 | 60.039
5.5 | 0.836 | 0.01344 | -0.051 | 62.222
6 | 0.89 | 0.01395 | -0.052 | 63.8
6.5 | 0.942 | 0.0145 | -0.052 | 64.983
7 | 0.992 | 0.01505 | -0.053 | 65.912
7.5 | 1.039 | 0.01566 | -0.054 | 66.364
8 | 1.083 | 0.01607 | -0.054 | 67.424
8.5 | 1.125 | 0.01677 | -0.055 | 67.048
9 | 1.163 | 0.0175 | -0.056 | 66.439
9.5 | 1.197 | 0.01829 | -0.056 | 65.447
10 | 1.228 | 0.01922 | -0.057 | 63.872
10.5 | 1.254 | 0.02038 | -0.057 | 61.506
11 | 1.275 | 0.02149 | -0.058 | 59.343
11.5 | 1.291 | 0.02295 | -0.058 | 56.225
12 | 1.297 | 0.02503 | -0.058 | 51.793
12.5 | 1.285 | 0.02934 | -0.058 | 43.774
13 | 1.142 | 0.07234 | -0.044 | 15.784
13.5 | 1.131 | 0.08289 | -0.042 | 13.646
14 | 1.121 | 0.09354 | -0.04 | 11.987
14.5 | 1.116 | 0.10032 | -0.039 | 11.124
15 | 1.108 | 0.10791 | -0.038 | 10.268
15.5 | 1.098 | 0.1154 | -0.038 | 9.518
16 | 1.085 | 0.12407 | -0.036 | 8.748
16.5 | 1.073 | 0.13109 | -0.036 | 8.184
17 | 1.057 | 0.13993 | -0.036 | 7.554

## 34. Re 750k Mach 0.00 (2)
BIGFOIL.COM POLAR EXPORT
c141b
LOCKHEED C-141 BL113.6 |  |  |  | Cl Max: | 1.3243 | at alpha= | 16 | deg
XFOIL ncrit=9 |  |  |  | L/D Max: | 74.4006 | at alpha= | 3 | deg
Re: | 750000 |  |  | Cd Min: | 0.22435 | at alpha= | -20 | deg
Mach: | 0 |  |  | Cl=0 at alpha= | -1.5987 | deg
|  |  |  | @ Cl=0.1, Cd= | 0.0059834
|  |  |  | @ Cl=0.4, Cd= | 0.0055849
|  |  |  | @ Cl=0.6, Cd= | 0.0095506
alpha (deg) | Cl | Cd | Cm | Cl/Cd
-20 | -0.6523 | 0.22435 | 0.0109 | -2.9075
-19.5 | -0.6477 | 0.21256 | 0.0038 | -3.0471
-19 | -0.6281 | 0.20829 | 0.0019 | -3.0155
-18.5 | -0.6112 | 0.20325 | -0.001 | -3.0071
-17.5 | -0.9756 | 0.09004 | -0.0537 | -10.8352
-17 | -1.035 | 0.07126 | -0.0651 | -14.5243
-16.5 | -1.0715 | 0.05821 | -0.0728 | -18.4075
-16 | -1.0938 | 0.04889 | -0.0772 | -22.3727
-15.5 | -1.1051 | 0.04215 | -0.0788 | -26.2183
-15 | -1.1082 | 0.03721 | -0.0785 | -29.7823
-14.5 | -1.1193 | 0.03241 | -0.0755 | -34.5356
-14 | -1.1275 | 0.02923 | -0.07 | -38.5734
-13.5 | -1.1381 | 0.02741 | -0.0615 | -41.5213
-13 | -1.1618 | 0.02634 | -0.0492 | -44.1078
-12.5 | -1.1304 | 0.02478 | -0.0472 | -45.6174
-12 | -1.0811 | 0.02304 | -0.0483 | -46.9227
-11.5 | -1.0386 | 0.02095 | -0.048 | -49.5752
-11 | -0.9863 | 0.01959 | -0.0491 | -50.3471
-10.5 | -0.9291 | 0.01846 | -0.0508 | -50.3304
-10 | -0.8839 | 0.01715 | -0.05 | -51.5394
-9.5 | -0.8276 | 0.01633 | -0.0511 | -50.6797
-9 | -0.7697 | 0.01521 | -0.0527 | -50.6049
-8.5 | -0.7071 | 0.01445 | -0.0549 | -48.9343
-8 | -0.658 | 0.01375 | -0.0543 | -47.8545
-7.5 | -0.6049 | 0.01301 | -0.0543 | -46.495
-7 | -0.5464 | 0.01236 | -0.0554 | -44.2071
-6.5 | -0.4851 | 0.01177 | -0.057 | -41.215
-6 | -0.4404 | 0.0113 | -0.0549 | -38.9735
-5.5 | -0.3859 | 0.01072 | -0.0549 | -35.9981
-5 | -0.3303 | 0.01019 | -0.0552 | -32.4141
-4.5 | -0.2848 | 0.00976 | -0.0533 | -29.1803
-4 | -0.232 | 0.00915 | -0.0529 | -25.3552
-3.5 | -0.1831 | 0.00846 | -0.0518 | -21.643
-3 | -0.1409 | 0.0075 | -0.0494 | -18.7867
-2.5 | -0.0917 | 0.00675 | -0.0481 | -13.5852
-2 | -0.0443 | 0.00646 | -0.0462 | -6.8576
-1.5 | 0.0109 | 0.00622 | -0.0458 | 1.7524
-1 | 0.0638 | 0.0061 | -0.045 | 10.459
-0.5 | 0.1197 | 0.00592 | -0.0447 | 20.2196
0 | 0.1727 | 0.00575 | -0.0437 | 30.0348
0.5 | 0.2254 | 0.0055 | -0.0423 | 40.9818
1 | 0.277 | 0.00542 | -0.041 | 51.107
1.5 | 0.33 | 0.00538 | -0.04 | 61.3383
2 | 0.3812 | 0.00545 | -0.0385 | 69.945
2.5 | 0.4272 | 0.00578 | -0.036 | 73.91
3 | 0.4717 | 0.00634 | -0.0333 | 74.4006
3.5 | 0.5125 | 0.0073 | -0.0301 | 70.2055
4 | 0.559 | 0.00876 | -0.0289 | 63.8128
4.5 | 0.6176 | 0.00989 | -0.0304 | 62.4469
5 | 0.6873 | 0.01074 | -0.0342 | 63.9944
5.5 | 0.7534 | 0.0115 | -0.0371 | 65.513
6 | 0.8209 | 0.01218 | -0.0403 | 67.3974
6.5 | 0.8884 | 0.0129 | -0.0436 | 68.8682
7 | 0.9145 | 0.01344 | -0.0379 | 68.0432
7.5 | 0.9427 | 0.01388 | -0.0326 | 67.9179
8 | 0.9686 | 0.01449 | -0.0268 | 66.8461
8.5 | 0.9927 | 0.01514 | -0.0207 | 65.568
9 | 1.0204 | 0.01579 | -0.0155 | 64.6232
9.5 | 1.05 | 0.01682 | -0.0111 | 62.4257
10 | 1.087 | 0.01758 | -0.0082 | 61.8316
10.5 | 1.1188 | 0.01877 | -0.0046 | 59.6058
11 | 1.151 | 0.01999 | -0.0013 | 57.5788
11.5 | 1.1835 | 0.02121 | 0.0017 | 55.7992
12 | 1.2082 | 0.02297 | 0.0055 | 52.599
12.5 | 1.2353 | 0.02464 | 0.0088 | 50.1339
13 | 1.2609 | 0.0264 | 0.012 | 47.7614
13.5 | 1.2836 | 0.02839 | 0.0151 | 45.2131
14 | 1.3003 | 0.0309 | 0.0185 | 42.0809
14.5 | 1.3035 | 0.03474 | 0.0225 | 37.5216
15 | 1.3162 | 0.03786 | 0.025 | 34.7649
15.5 | 1.3231 | 0.04173 | 0.0271 | 31.7062
16 | 1.3243 | 0.04645 | 0.0286 | 28.5102
16.5 | 1.3226 | 0.05196 | 0.0289 | 25.4542
17 | 1.3164 | 0.05855 | 0.028 | 22.4833
17.5 | 1.3053 | 0.06646 | 0.0258 | 19.6404
18 | 1.2865 | 0.07615 | 0.022 | 16.8943
18.5 | 1.2585 | 0.08808 | 0.0164 | 14.2881
19 | 1.2219 | 0.10234 | 0.009 | 11.9396
19.5 | 1.1755 | 0.1193 | -0.0005 | 9.8533
20 | 1.0981 | 0.14432 | -0.0153 | 7.6088

## 35. Re 750k Mach 0.10 (1)
BIGFOIL.COM POLAR EXPORT
c141b
LOCKHEED C-141 BL113.6 |  |  |  | Cl Max: | 1.285 | at alpha= | 12 | deg
JavaFoil+Calcfoil stall+Eppler ext transition |  |  |  | L/D Max: | 94.362 | at alpha= | 3.5 | deg
Re: | 750000 |  |  | Cd Min: | 0.00564 | at alpha= | -2 | deg
Mach: | 0.1 |  |  | Cl=0 at alpha= | -1.582 | deg
|  |  |  | @ Cl=0.1, Cd= | 0.006011
|  |  |  | @ Cl=0.4, Cd= | 0.0061098
|  |  |  | @ Cl=0.6, Cd= | 0.0064592
alpha (deg) | Cl | Cd | Cm | Cl/Cd
-16 | -0.876 | 0.12381 | -0.009 | -7.075
-15.5 | -0.882 | 0.11618 | -0.009 | -7.594
-15 | -0.887 | 0.10928 | -0.01 | -8.113
-14.5 | -0.887 | 0.1024 | -0.011 | -8.667
-14 | -0.887 | 0.09567 | -0.011 | -9.271
-13.5 | -0.883 | 0.0888 | -0.012 | -9.946
-13 | -0.877 | 0.08185 | -0.013 | -10.713
-12.5 | -0.869 | 0.07446 | -0.014 | -11.67
-12 | -0.862 | 0.06547 | -0.016 | -13.166
-11.5 | -0.91 | 0.03465 | -0.02 | -26.276
-11 | -0.942 | 0.02055 | -0.023 | -45.811
-10.5 | -0.928 | 0.01768 | -0.025 | -52.524
-10 | -0.901 | 0.01637 | -0.026 | -55.018
-9.5 | -0.865 | 0.01548 | -0.026 | -55.916
-9 | -0.825 | 0.01474 | -0.027 | -56.003
-8.5 | -0.782 | 0.01402 | -0.028 | -55.756
-8 | -0.735 | 0.01347 | -0.029 | -54.562
-7.5 | -0.686 | 0.01292 | -0.03 | -53.076
-7 | -0.634 | 0.01239 | -0.031 | -51.164
-6.5 | -0.58 | 0.01195 | -0.032 | -48.552
-6 | -0.524 | 0.01148 | -0.033 | -45.631
-5.5 | -0.467 | 0.00862 | -0.033 | -54.198
-5 | -0.409 | 0.00837 | -0.034 | -48.876
-4.5 | -0.351 | 0.00818 | -0.035 | -42.888
-4 | -0.291 | 0.00791 | -0.036 | -36.86
-3.5 | -0.232 | 0.00722 | -0.037 | -32.098
-3 | -0.172 | 0.00587 | -0.038 | -29.267
-2.5 | -0.111 | 0.00575 | -0.038 | -19.371
-2 | -0.051 | 0.00564 | -0.039 | -8.989
-1.5 | 0.01 | 0.0061 | -0.04 | 1.664
-1 | 0.071 | 0.00603 | -0.041 | 11.775
-0.5 | 0.132 | 0.00599 | -0.042 | 22.075
0 | 0.193 | 0.0059 | -0.043 | 32.606
0.5 | 0.253 | 0.00587 | -0.043 | 43.158
1 | 0.314 | 0.00603 | -0.044 | 52.086
1.5 | 0.374 | 0.00608 | -0.045 | 61.546
2 | 0.435 | 0.00615 | -0.046 | 70.654
2.5 | 0.494 | 0.00622 | -0.047 | 79.519
3 | 0.554 | 0.00635 | -0.047 | 87.268
3.5 | 0.613 | 0.00649 | -0.048 | 94.362
4 | 0.67 | 0.01208 | -0.049 | 55.494
4.5 | 0.728 | 0.01248 | -0.05 | 58.341
5 | 0.784 | 0.01306 | -0.05 | 60.05
5.5 | 0.84 | 0.01351 | -0.051 | 62.148
6 | 0.894 | 0.01403 | -0.052 | 63.728
6.5 | 0.946 | 0.01459 | -0.052 | 64.886
7 | 0.996 | 0.01514 | -0.053 | 65.754
7.5 | 1.043 | 0.01576 | -0.054 | 66.164
8 | 1.086 | 0.01619 | -0.055 | 67.125
8.5 | 1.127 | 0.01691 | -0.055 | 66.671
9 | 1.165 | 0.01765 | -0.056 | 65.973
9.5 | 1.198 | 0.01852 | -0.056 | 64.686
10 | 1.227 | 0.01943 | -0.057 | 63.175
10.5 | 1.252 | 0.02064 | -0.058 | 60.668
11 | 1.271 | 0.02183 | -0.058 | 58.221
11.5 | 1.283 | 0.02353 | -0.058 | 54.517
12 | 1.285 | 0.02593 | -0.058 | 49.532
12.5 | 1.222 | 0.03944 | -0.054 | 30.977
13 | 1.119 | 0.0785 | -0.042 | 14.248
13.5 | 1.112 | 0.08673 | -0.041 | 12.82
14 | 1.104 | 0.09503 | -0.039 | 11.615
14.5 | 1.094 | 0.10287 | -0.038 | 10.637
15 | 1.084 | 0.11042 | -0.038 | 9.816
15.5 | 1.07 | 0.11862 | -0.037 | 9.024
16 | 1.056 | 0.12714 | -0.036 | 8.302
16.5 | 1.039 | 0.13324 | -0.036 | 7.801
17 | 1.019 | 0.14326 | -0.035 | 7.113

## 36. Re 750k Mach 0.10 (2)
BIGFOIL.COM POLAR EXPORT
c141b
LOCKHEED C-141 BL113.6 |  |  |  | Cl Max: | 1.3073 | at alpha= | 15.5 | deg
XFOIL ncrit=9 |  |  |  | L/D Max: | 74.2543 | at alpha= | 3 | deg
Re: | 750000 |  |  | Cd Min: | 0.22514 | at alpha= | -20 | deg
Mach: | 0.1 |  |  | Cl=0 at alpha= | -1.5986 | deg
|  |  |  | @ Cl=0.1, Cd= | 0.0059951
|  |  |  | @ Cl=0.4, Cd= | 0.0055968
|  |  |  | @ Cl=0.6, Cd= | 0.0095968
alpha (deg) | Cl | Cd | Cm | Cl/Cd
-20 | -0.6532 | 0.22514 | 0.011 | -2.9013
-19.5 | -0.6483 | 0.2134 | 0.0036 | -3.038
-19 | -0.6285 | 0.20903 | 0.0019 | -3.0067
-18.5 | -0.6114 | 0.20398 | -0.001 | -2.9974
-17.5 | -0.8563 | 0.11529 | -0.04 | -7.4274
-17 | -0.9607 | 0.08669 | -0.0563 | -11.082
-16.5 | -1.0171 | 0.06859 | -0.0676 | -14.8287
-16 | -1.0529 | 0.05586 | -0.0751 | -18.8489
-15.5 | -1.0745 | 0.04688 | -0.079 | -22.9202
-15 | -1.0854 | 0.04046 | -0.0801 | -26.8265
-14.5 | -1.095 | 0.03525 | -0.0786 | -31.0638
-14 | -1.1099 | 0.03094 | -0.0739 | -35.8727
-13.5 | -1.1204 | 0.02858 | -0.0665 | -39.2022
-13 | -1.1408 | 0.02718 | -0.0554 | -41.972
-12.5 | -1.1288 | 0.02569 | -0.0498 | -43.9393
-12 | -1.0839 | 0.02378 | -0.0502 | -45.5803
-11.5 | -1.0387 | 0.02185 | -0.0502 | -47.5378
-11 | -0.99 | 0.02002 | -0.0507 | -49.4505
-10.5 | -0.9332 | 0.01879 | -0.0522 | -49.6647
-10 | -0.8871 | 0.01744 | -0.0515 | -50.8658
-9.5 | -0.8314 | 0.01653 | -0.0523 | -50.2964
-9 | -0.7732 | 0.01538 | -0.0538 | -50.2731
-8.5 | -0.7097 | 0.01466 | -0.056 | -48.4106
-8 | -0.6614 | 0.01385 | -0.0551 | -47.7545
-7.5 | -0.6076 | 0.0131 | -0.0552 | -46.3817
-7 | -0.5484 | 0.01249 | -0.0563 | -43.9071
-6.5 | -0.4868 | 0.01187 | -0.0578 | -41.011
-6 | -0.4428 | 0.01134 | -0.0555 | -39.0476
-5.5 | -0.3872 | 0.0108 | -0.0556 | -35.8519
-5 | -0.3329 | 0.01024 | -0.0555 | -32.5098
-4.5 | -0.2863 | 0.0098 | -0.0537 | -29.2143
-4 | -0.2327 | 0.0092 | -0.0533 | -25.2935
-3.5 | -0.1842 | 0.00853 | -0.0521 | -21.5944
-2.5 | -0.0917 | 0.00679 | -0.0485 | -13.5052
-2 | -0.0448 | 0.00647 | -0.0464 | -6.9243
-1.5 | 0.011 | 0.00623 | -0.0461 | 1.7657
-1 | 0.0638 | 0.00611 | -0.0452 | 10.4419
-0.5 | 0.1205 | 0.00593 | -0.045 | 20.3204
0 | 0.1736 | 0.00577 | -0.0439 | 30.0867
0.5 | 0.2263 | 0.00552 | -0.0424 | 40.9964
1 | 0.2782 | 0.00543 | -0.0411 | 51.2339
1.5 | 0.3316 | 0.00539 | -0.0401 | 61.5213
2 | 0.3828 | 0.00547 | -0.0386 | 69.9817
2.5 | 0.4289 | 0.00581 | -0.036 | 73.821
3 | 0.473 | 0.00637 | -0.0331 | 74.2543
3.5 | 0.5133 | 0.00737 | -0.0298 | 69.6472
4 | 0.56 | 0.00884 | -0.0285 | 63.3484
4.5 | 0.6192 | 0.00996 | -0.03 | 62.1687
5 | 0.6895 | 0.01081 | -0.0338 | 63.7835
5.5 | 0.7563 | 0.01156 | -0.0368 | 65.4239
6 | 0.8239 | 0.0123 | -0.0399 | 66.9837
6.5 | 0.8907 | 0.01298 | -0.0428 | 68.621
7 | 0.9162 | 0.01353 | -0.0369 | 67.7162
7.5 | 0.9436 | 0.014 | -0.0313 | 67.4
8 | 0.9696 | 0.0146 | -0.0255 | 66.411
8.5 | 0.9896 | 0.01536 | -0.0185 | 64.4271
9 | 1.0213 | 0.01595 | -0.0139 | 64.0313
9.5 | 1.0521 | 0.01698 | -0.0097 | 61.9611
10 | 1.0887 | 0.01783 | -0.0066 | 61.06
10.5 | 1.1174 | 0.01928 | -0.0025 | 57.9564
11 | 1.1522 | 0.02038 | 0.0005 | 56.5358
11.5 | 1.184 | 0.02169 | 0.0037 | 54.5874
12 | 1.2049 | 0.02381 | 0.0081 | 50.6048
12.5 | 1.2344 | 0.02534 | 0.0111 | 48.7135
13 | 1.2587 | 0.02727 | 0.0144 | 46.1569
13.5 | 1.2795 | 0.02948 | 0.0177 | 43.4023
14 | 1.2912 | 0.0325 | 0.0214 | 39.7292
14.5 | 1.2962 | 0.03633 | 0.025 | 35.6785
15 | 1.3049 | 0.03998 | 0.0274 | 32.6388
15.5 | 1.3073 | 0.04449 | 0.0293 | 29.3841
16 | 1.3042 | 0.05004 | 0.0301 | 26.0631
16.5 | 1.2975 | 0.05657 | 0.0296 | 22.9362
17 | 1.2855 | 0.06452 | 0.0276 | 19.9241
17.5 | 1.2669 | 0.07415 | 0.0239 | 17.0856
18 | 1.2397 | 0.08605 | 0.0182 | 14.4067
18.5 | 1.2005 | 0.10088 | 0.0103 | 11.9003
19 | 1.1459 | 0.11963 | -0.0003 | 9.5787

## 37. Re 750k Mach 0.25 (1)
BIGFOIL.COM POLAR EXPORT
c141b
LOCKHEED C-141 BL113.6 |  |  |  | Cl Max: | 1.227 | at alpha= | 10.5 | deg
JavaFoil+Calcfoil stall+Eppler ext transition |  |  |  | L/D Max: | 95.405 | at alpha= | 3.5 | deg
Re: | 750000 |  |  | Cd Min: | 0.00555 | at alpha= | -1.5 | deg
Mach: | 0.25 |  |  | Cl=0 at alpha= | -1.5807 | deg
|  |  |  | @ Cl=0.1, Cd= | 0.0060514
|  |  |  | @ Cl=0.4, Cd= | 0.0061555
|  |  |  | @ Cl=0.6, Cd= | 0.0065127
alpha (deg) | Cl | Cd | Cm | Cl/Cd
-15 | -0.733 | 0.12294 | -0.009 | -5.965
-14.5 | -0.758 | 0.11412 | -0.01 | -6.645
-14 | -0.778 | 0.10678 | -0.01 | -7.287
-13.5 | -0.794 | 0.09903 | -0.011 | -8.014
-13 | -0.803 | 0.09166 | -0.012 | -8.765
-12.5 | -0.807 | 0.08595 | -0.013 | -9.388
-12 | -0.807 | 0.07904 | -0.014 | -10.209
-11.5 | -0.804 | 0.07095 | -0.015 | -11.332
-11 | -0.799 | 0.06257 | -0.017 | -12.764
-10.5 | -0.868 | 0.02724 | -0.023 | -31.865
-10 | -0.887 | 0.01829 | -0.026 | -48.491
-9.5 | -0.865 | 0.0165 | -0.027 | -52.456
-9 | -0.832 | 0.0155 | -0.028 | -53.639
-8.5 | -0.791 | 0.01469 | -0.029 | -53.886
-8 | -0.747 | 0.01399 | -0.03 | -53.403
-7.5 | -0.699 | 0.01335 | -0.031 | -52.358
-7 | -0.648 | 0.01277 | -0.032 | -50.696
-6.5 | -0.593 | 0.01225 | -0.033 | -48.427
-6 | -0.537 | 0.01176 | -0.033 | -45.642
-5.5 | -0.479 | 0.01132 | -0.034 | -42.301
-5 | -0.42 | 0.00819 | -0.035 | -51.249
-4.5 | -0.36 | 0.00798 | -0.036 | -45.091
-4 | -0.299 | 0.0077 | -0.037 | -38.857
-3.5 | -0.238 | 0.00739 | -0.038 | -32.198
-3 | -0.176 | 0.00593 | -0.039 | -29.776
-2.5 | -0.114 | 0.00577 | -0.039 | -19.809
-2 | -0.052 | 0.00564 | -0.04 | -9.225
-1.5 | 0.01 | 0.00555 | -0.041 | 1.878
-1 | 0.073 | 0.00609 | -0.042 | 11.991
-0.5 | 0.136 | 0.006 | -0.043 | 22.627
0 | 0.198 | 0.00596 | -0.044 | 33.188
0.5 | 0.26 | 0.00592 | -0.045 | 43.919
1 | 0.322 | 0.00611 | -0.045 | 52.81
1.5 | 0.384 | 0.00614 | -0.046 | 62.572
2 | 0.446 | 0.0062 | -0.047 | 71.97
2.5 | 0.508 | 0.00628 | -0.048 | 80.831
3 | 0.569 | 0.00643 | -0.049 | 88.493
3.5 | 0.629 | 0.00659 | -0.049 | 95.405
4 | 0.688 | 0.01235 | -0.05 | 55.713
4.5 | 0.746 | 0.01304 | -0.051 | 57.236
5 | 0.804 | 0.0134 | -0.052 | 59.959
5.5 | 0.86 | 0.01391 | -0.052 | 61.815
6 | 0.915 | 0.01453 | -0.053 | 62.96
6.5 | 0.967 | 0.01511 | -0.054 | 64.017
7 | 1.016 | 0.01571 | -0.055 | 64.665
7.5 | 1.061 | 0.01641 | -0.055 | 64.639
8 | 1.102 | 0.01694 | -0.056 | 65.046
8.5 | 1.139 | 0.01777 | -0.057 | 64.104
9 | 1.171 | 0.01868 | -0.057 | 62.669
9.5 | 1.197 | 0.01972 | -0.058 | 60.685
10 | 1.216 | 0.02092 | -0.058 | 58.118
10.5 | 1.227 | 0.02249 | -0.059 | 54.547
11 | 1.223 | 0.02511 | -0.059 | 48.687
11.5 | 1.07 | 0.06207 | -0.045 | 17.245
12 | 1.041 | 0.0771 | -0.04 | 13.498
12.5 | 1.024 | 0.08595 | -0.038 | 11.911
13 | 1.004 | 0.09415 | -0.036 | 10.668
13.5 | 0.982 | 0.10161 | -0.035 | 9.661
14 | 0.953 | 0.11095 | -0.034 | 8.586
14.5 | 0.92 | 0.11865 | -0.034 | 7.756
15 | 0.883 | 0.1272 | -0.033 | 6.938
15.5 | 0.84 | 0.13712 | -0.032 | 6.125

## 38. Re 750k Mach 0.25 (2)
BIGFOIL.COM POLAR EXPORT
c141b
LOCKHEED C-141 BL113.6 |  |  |  | Cl Max: | 1.2328 | at alpha= | 13.5 | deg
XFOIL ncrit=9 |  |  |  | L/D Max: | 73.4841 | at alpha= | 2.5 | deg
Re: | 750000 |  |  | Cd Min: | 0.18433 | at alpha= | -17 | deg
Mach: | 0.25 |  |  | Cl=0 at alpha= | -1.5942 | deg
|  |  |  | @ Cl=0.1, Cd= | 0.0060992
|  |  |  | @ Cl=0.4, Cd= | 0.0056495
|  |  |  | @ Cl=0.6, Cd= | 0.17817
alpha (deg) | Cl | Cd | Cm | Cl/Cd
-17 | -0.5765 | 0.18433 | -0.0134 | -3.1275
-16.5 | -0.5602 | 0.17866 | -0.016 | -3.1356
-15.5 | -0.5608 | 0.15552 | -0.026 | -3.606
-15 | -0.8647 | 0.08112 | -0.0618 | -10.6595
-14.5 | -0.9299 | 0.06125 | -0.075 | -15.182
-14 | -0.9661 | 0.04918 | -0.082 | -19.6442
-13.5 | -0.9904 | 0.04133 | -0.0836 | -23.9632
-13 | -1.011 | 0.03622 | -0.0805 | -27.9128
-12.5 | -1.0377 | 0.03294 | -0.0725 | -31.5027
-12 | -1.0578 | 0.03023 | -0.0637 | -34.9917
-11.5 | -1.0311 | 0.02666 | -0.0627 | -38.6759
-11 | -0.9955 | 0.02402 | -0.0609 | -41.4446
-10.5 | -0.9499 | 0.02129 | -0.0608 | -44.6172
-10 | -0.8921 | 0.01954 | -0.0618 | -45.6551
-9.5 | -0.8496 | 0.01795 | -0.0595 | -47.3315
-9 | -0.7887 | 0.01675 | -0.0605 | -47.0866
-8.5 | -0.7269 | 0.01544 | -0.0619 | -47.079
-8 | -0.677 | 0.01461 | -0.0604 | -46.3381
-7.5 | -0.6204 | 0.01381 | -0.0603 | -44.924
-7 | -0.5612 | 0.01295 | -0.0608 | -43.3359
-6.5 | -0.5065 | 0.01225 | -0.0601 | -41.3469
-6 | -0.4548 | 0.01164 | -0.0588 | -39.0722
-5.5 | -0.3967 | 0.01103 | -0.0588 | -35.9655
-5 | -0.3454 | 0.01056 | -0.0574 | -32.7083
-4.5 | -0.2936 | 0.01005 | -0.0562 | -29.2139
-4 | -0.237 | 0.00945 | -0.056 | -25.0794
-3.5 | -0.1895 | 0.00887 | -0.054 | -21.3641
-3 | -0.1415 | 0.0079 | -0.0523 | -17.9114
-2.5 | -0.0963 | 0.00702 | -0.0498 | -13.7179
-2 | -0.0461 | 0.00658 | -0.048 | -7.0061
-1.5 | 0.0107 | 0.00634 | -0.0475 | 1.6877
-1 | 0.0647 | 0.00619 | -0.0463 | 10.4523
-0.5 | 0.123 | 0.00604 | -0.0461 | 20.3642
0 | 0.179 | 0.00585 | -0.0452 | 30.5983
0.5 | 0.2307 | 0.00561 | -0.043 | 41.123
1 | 0.2856 | 0.0055 | -0.0419 | 51.9273
1.5 | 0.3397 | 0.00547 | -0.0406 | 62.1024
2 | 0.3916 | 0.00558 | -0.0388 | 70.1792
2.5 | 0.4387 | 0.00597 | -0.0359 | 73.4841
3 | 0.4794 | 0.00658 | -0.0319 | 72.8571
3.5 | 0.5174 | 0.00776 | -0.0277 | 66.6753
4 | 0.5659 | 0.00924 | -0.0265 | 61.2446
4.5 | 0.6284 | 0.0103 | -0.0281 | 61.0097
5 | 0.7015 | 0.01118 | -0.0318 | 62.746
5.5 | 0.7702 | 0.012 | -0.0345 | 64.1833
6 | 0.842 | 0.01273 | -0.0378 | 66.143
6.5 | 0.8992 | 0.01347 | -0.038 | 66.7558
7 | 0.9227 | 0.014 | -0.031 | 65.9071
7.5 | 0.9419 | 0.01463 | -0.0231 | 64.3814
8 | 0.9637 | 0.01521 | -0.0157 | 63.3596
8.5 | 0.9921 | 0.01608 | -0.0099 | 61.6978
9 | 1.0227 | 0.01727 | -0.005 | 59.2183
9.5 | 1.0605 | 0.01825 | -0.0013 | 58.1096
10 | 1.0894 | 0.01988 | 0.0033 | 54.7988
10.5 | 1.1234 | 0.02128 | 0.0071 | 52.7914
11 | 1.1536 | 0.02296 | 0.0111 | 50.2439
11.5 | 1.1729 | 0.0255 | 0.016 | 45.9961
12 | 1.1981 | 0.0277 | 0.0199 | 43.2527
12.5 | 1.2168 | 0.03042 | 0.024 | 40
13 | 1.23 | 0.03363 | 0.0278 | 36.5745
13.5 | 1.2328 | 0.03791 | 0.0314 | 32.5191
14 | 1.2225 | 0.04383 | 0.0342 | 27.8919
14.5 | 1.2111 | 0.05055 | 0.0351 | 23.9585
15 | 1.1896 | 0.05942 | 0.0336 | 20.0202
15.5 | 1.1587 | 0.07092 | 0.0289 | 16.3381
16 | 1.1174 | 0.08573 | 0.0209 | 13.0339
16.5 | 1.0647 | 0.10404 | 0.0101 | 10.2336
17 | 0.9929 | 0.12721 | -0.0033 | 7.8052
18 | 0.5283 | 0.17385 | -0.0129 | 3.0388
18.5 | 0.5374 | 0.17817 | -0.0149 | 3.0162

## 39. Re 750k Mach 0.50 (1)
BIGFOIL.COM POLAR EXPORT
c141b
LOCKHEED C-141 BL113.6 |  |  |  | Cl Max: | 1.177 | at alpha= | 20 | deg
JavaFoil+Calcfoil stall+Eppler ext transition |  |  |  | L/D Max: | 73.519 | at alpha= | 3 | deg
Re: | 750000 |  |  | Cd Min: | 0.00542 | at alpha= | -2.5 | deg
Mach: | 0.5 |  |  | Cl=0 at alpha= | -1.5857 | deg
|  |  |  | @ Cl=0.1, Cd= | 0.0058371
|  |  |  | @ Cl=0.4, Cd= | 0.0061388
|  |  |  | @ Cl=0.6, Cd= | 0.0084376
alpha (deg) | Cl | Cd | Cm | Cl/Cd
-20 | -1.004 | 0.21327 | -0.007 | -4.707
-19.5 | -0.978 | 0.21018 | -0.007 | -4.652
-19 | -0.952 | 0.20555 | -0.008 | -4.629
-18.5 | -0.927 | 0.20306 | -0.008 | -4.563
-18 | -0.897 | 0.19403 | -0.008 | -4.623
-17.5 | -0.869 | 0.18854 | -0.009 | -4.61
-17 | -0.842 | 0.17923 | -0.009 | -4.699
-16.5 | -0.816 | 0.17257 | -0.009 | -4.726
-16 | -0.789 | 0.16917 | -0.01 | -4.663
-15.5 | -0.762 | 0.16275 | -0.01 | -4.683
-15 | -0.735 | 0.15873 | -0.011 | -4.633
-14.5 | -0.71 | 0.14763 | -0.012 | -4.806
-14 | -0.68 | 0.14276 | -0.011 | -4.765
-13.5 | -0.653 | 0.13731 | -0.011 | -4.753
-13 | -0.626 | 0.13525 | -0.012 | -4.625
-12.5 | -0.598 | 0.13069 | -0.012 | -4.579
-12 | -0.572 | 0.12915 | -0.012 | -4.425
-11.5 | -0.544 | 0.12361 | -0.013 | -4.405
-11 | -0.516 | 0.11518 | -0.012 | -4.484
-10.5 | -0.489 | 0.10321 | -0.012 | -4.737
-10 | -0.462 | 0.09921 | -0.013 | -4.655
-9.5 | -0.435 | 0.09622 | -0.013 | -4.517
-9 | -0.407 | 0.08509 | -0.012 | -4.782
-8.5 | -0.559 | 0.06322 | -0.017 | -8.835
-8 | -0.605 | 0.05298 | -0.02 | -11.418
-7.5 | -0.717 | 0.01615 | -0.034 | -44.407
-7 | -0.688 | 0.01475 | -0.035 | -46.692
-6.5 | -0.642 | 0.01375 | -0.036 | -46.661
-6 | -0.586 | 0.01295 | -0.037 | -45.253
-5.5 | -0.526 | 0.01223 | -0.038 | -43.013
-5 | -0.464 | 0.01157 | -0.039 | -40.077
-4.5 | -0.399 | 0.01104 | -0.04 | -36.121
-4 | -0.332 | 0.01054 | -0.041 | -31.547
-3.5 | -0.265 | 0.00764 | -0.042 | -34.66
-3 | -0.196 | 0.0072 | -0.043 | -27.275
-2.5 | -0.128 | 0.00542 | -0.044 | -23.513
-2 | -0.058 | 0.00669 | -0.045 | -8.675
-1.5 | 0.012 | 0.00663 | -0.046 | 1.756
-1 | 0.082 | 0.00558 | -0.047 | 14.623
-0.5 | 0.152 | 0.00658 | -0.048 | 23.057
0 | 0.221 | 0.00663 | -0.049 | 33.281
0.5 | 0.29 | 0.00576 | -0.05 | 50.465
1 | 0.36 | 0.00582 | -0.051 | 61.786
1.5 | 0.429 | 0.00637 | -0.052 | 67.348
2 | 0.498 | 0.00798 | -0.052 | 62.336
2.5 | 0.566 | 0.00826 | -0.053 | 68.455
3 | 0.633 | 0.00861 | -0.054 | 73.519
3.5 | 0.698 | 0.01308 | -0.055 | 53.353
4 | 0.762 | 0.01387 | -0.056 | 54.954
4.5 | 0.825 | 0.01468 | -0.057 | 56.17
5 | 0.884 | 0.01542 | -0.058 | 57.353
5.5 | 0.94 | 0.01605 | -0.058 | 58.584
6 | 0.992 | 0.01696 | -0.059 | 58.476
6.5 | 1.035 | 0.01797 | -0.06 | 57.606
7 | 1.06 | 0.01916 | -0.061 | 55.338
7.5 | 1.06 | 0.02043 | -0.061 | 51.886
8 | 0.836 | 0.05657 | -0.038 | 14.772
8.5 | 0.554 | 0.08104 | -0.025 | 6.831
9 | 0.581 | 0.09331 | -0.027 | 6.231
9.5 | 0.609 | 0.09679 | -0.028 | 6.289
10 | 0.636 | 0.09821 | -0.028 | 6.472
10.5 | 0.663 | 0.10374 | -0.03 | 6.393
11 | 0.692 | 0.12349 | -0.034 | 5.606
11.5 | 0.718 | 0.12564 | -0.033 | 5.718
12 | 0.745 | 0.12656 | -0.033 | 5.889
12.5 | 0.772 | 0.1345 | -0.034 | 5.742
13 | 0.8 | 0.13792 | -0.035 | 5.799
13.5 | 0.828 | 0.14721 | -0.037 | 5.623
14 | 0.856 | 0.15079 | -0.039 | 5.675
14.5 | 0.883 | 0.15948 | -0.039 | 5.534
15 | 0.909 | 0.16335 | -0.039 | 5.565
15.5 | 0.936 | 0.16842 | -0.04 | 5.558
16 | 0.963 | 0.17286 | -0.041 | 5.57
16.5 | 0.99 | 0.17969 | -0.042 | 5.508
17 | 1.02 | 0.18437 | -0.044 | 5.534
17.5 | 1.046 | 0.19198 | -0.045 | 5.449
18 | 1.072 | 0.19549 | -0.045 | 5.485
18.5 | 1.099 | 0.1995 | -0.045 | 5.507
19 | 1.125 | 0.20279 | -0.046 | 5.548
19.5 | 1.151 | 0.21246 | -0.047 | 5.419
20 | 1.177 | 0.21779 | -0.047 | 5.406

## 40. Re 750k Mach 0.50 (2)
BIGFOIL.COM POLAR EXPORT
c141b
LOCKHEED C-141 BL113.6 |  |  |  | Cl Max: | 1.0186 | at alpha= | 9.5 | deg
XFOIL ncrit=9 |  |  |  | L/D Max: | 70.1647 | at alpha= | 2.5 | deg
Re: | 750000 |  |  | Cd Min: | 0.16326 | at alpha= | 14.5 | deg
Mach: | 0.5 |  |  | Cl=0 at alpha= | -1.5658 | deg
|  |  |  | @ Cl=0.1, Cd= | 0.0064987
|  |  |  | @ Cl=0.4, Cd= | 0.0060237
|  |  |  | @ Cl=0.6, Cd= | 0.010632
alpha (deg) | Cl | Cd | Cm | Cl/Cd
-13.5 | -0.4968 | 0.14393 | -0.0378 | -3.4517
-13 | -0.4995 | 0.13453 | -0.0405 | -3.7129
-12.5 | -0.5034 | 0.12599 | -0.0423 | -3.9956
-12 | -0.514 | 0.11723 | -0.0437 | -4.3845
-11.5 | -0.5345 | 0.10771 | -0.045 | -4.9624
-11 | -0.5691 | 0.09674 | -0.0469 | -5.8828
-10.5 | -0.6244 | 0.07822 | -0.0581 | -7.9826
-10 | -0.6698 | 0.0583 | -0.0746 | -11.4889
-9.5 | -0.6971 | 0.04332 | -0.0904 | -16.0919
-9 | -0.7141 | 0.03348 | -0.0971 | -21.3292
-8.5 | -0.721 | 0.02651 | -0.0955 | -27.1973
-8 | -0.6958 | 0.02062 | -0.093 | -33.7439
-7.5 | -0.6595 | 0.01817 | -0.0873 | -36.2961
-7 | -0.602 | 0.01593 | -0.0848 | -37.7903
-6.5 | -0.5539 | 0.01468 | -0.0798 | -37.7316
-6 | -0.4925 | 0.0135 | -0.0775 | -36.4815
-5.5 | -0.4398 | 0.01264 | -0.0737 | -34.7943
-5 | -0.3829 | 0.01185 | -0.0708 | -32.3122
-4.5 | -0.3188 | 0.01109 | -0.0695 | -28.7466
-4 | -0.2677 | 0.01057 | -0.0657 | -25.3264
-3.5 | -0.2046 | 0.00989 | -0.0645 | -20.6876
-3 | -0.1516 | 0.00928 | -0.0616 | -16.3362
-2.5 | -0.0975 | 0.00821 | -0.0593 | -11.8758
-2 | -0.0534 | 0.00724 | -0.0548 | -7.3757
-1.5 | 0.0081 | 0.00676 | -0.0533 | 1.1982
-1 | 0.0667 | 0.00658 | -0.0511 | 10.1368
-0.5 | 0.1322 | 0.00642 | -0.0504 | 20.5919
0 | 0.1982 | 0.00623 | -0.0497 | 31.8138
0.5 | 0.2547 | 0.00594 | -0.0466 | 42.8788
1 | 0.3144 | 0.00586 | -0.0445 | 53.6519
1.5 | 0.373 | 0.00589 | -0.0421 | 63.3277
2 | 0.4255 | 0.00615 | -0.0384 | 69.187
2.5 | 0.4687 | 0.00668 | -0.0328 | 70.1647
3 | 0.496 | 0.00776 | -0.0243 | 63.9175
3.5 | 0.5243 | 0.0093 | -0.0166 | 56.3763
4.5 | 0.6601 | 0.01169 | -0.0173 | 56.4671
5 | 0.741 | 0.01274 | -0.0198 | 58.1633
5.5 | 0.8202 | 0.01387 | -0.0218 | 59.1348
6 | 0.8537 | 0.01468 | -0.0147 | 58.154
6.5 | 0.8747 | 0.01552 | -0.0051 | 56.3595
7 | 0.9017 | 0.01675 | 0.0032 | 53.8328
7.5 | 0.9332 | 0.01836 | 0.0104 | 50.8279
8 | 0.9678 | 0.02028 | 0.0169 | 47.7219
8.5 | 0.9951 | 0.02305 | 0.0237 | 43.1714
9 | 1.0134 | 0.0268 | 0.0306 | 37.8134
9.5 | 1.0186 | 0.03134 | 0.037 | 32.5016
10 | 0.9995 | 0.03809 | 0.0422 | 26.2405
10.5 | 0.9631 | 0.0473 | 0.0436 | 20.3615
11 | 0.9217 | 0.059 | 0.0394 | 15.622
11.5 | 0.8782 | 0.07409 | 0.0296 | 11.8532
12 | 0.8258 | 0.09284 | 0.0178 | 8.8949
12.5 | 0.7738 | 0.11084 | 0.0083 | 6.9812
13 | 0.749 | 0.12493 | 0.001 | 5.9954
13.5 | 0.7422 | 0.13611 | -0.0046 | 5.4529
14 | 0.7283 | 0.15019 | -0.0118 | 4.8492
14.5 | 0.7246 | 0.16326 | -0.0183 | 4.4383

## 41. Re 1M Mach 0.00 (1)
BIGFOIL.COM POLAR EXPORT
c141b
LOCKHEED C-141 BL113.6 |  |  |  | Cl Max: | 1.307 | at alpha= | 12.5 | deg
JavaFoil+Calcfoil stall+Eppler ext transition |  |  |  | L/D Max: | 97.507 | at alpha= | 3.5 | deg
Re: | 1000000 |  |  | Cd Min: | 0.00587 | at alpha= | -3 | deg
Mach: | 0 |  |  | Cl=0 at alpha= | -1.5833 | deg
|  |  |  | @ Cl=0.1, Cd= | 0.0059857
|  |  |  | @ Cl=0.4, Cd= | 0.006347
|  |  |  | @ Cl=0.6, Cd= | 0.0062272
alpha (deg) | Cl | Cd | Cm | Cl/Cd
-16.5 | -0.896 | 0.124 | -0.009 | -7.229
-16 | -0.902 | 0.11695 | -0.009 | -7.714
-15.5 | -0.907 | 0.10983 | -0.01 | -8.256
-15 | -0.908 | 0.10268 | -0.011 | -8.846
-14.5 | -0.908 | 0.096 | -0.011 | -9.455
-14 | -0.906 | 0.0885 | -0.012 | -10.233
-13.5 | -0.902 | 0.08063 | -0.013 | -11.19
-13 | -0.899 | 0.07169 | -0.015 | -12.536
-12.5 | -0.909 | 0.0557 | -0.017 | -16.314
-12 | -0.963 | 0.02813 | -0.021 | -34.23
-11.5 | -0.974 | 0.02031 | -0.022 | -47.938
-11 | -0.961 | 0.01773 | -0.024 | -54.198
-10.5 | -0.936 | 0.0164 | -0.025 | -57.05
-10 | -0.903 | 0.01551 | -0.026 | -58.226
-9.5 | -0.866 | 0.01477 | -0.026 | -58.602
-9 | -0.825 | 0.01409 | -0.027 | -58.536
-8.5 | -0.78 | 0.01347 | -0.028 | -57.94
-8 | -0.733 | 0.01298 | -0.029 | -56.498
-7.5 | -0.684 | 0.01216 | -0.03 | -56.201
-7 | -0.632 | 0.0117 | -0.031 | -54.006
-6.5 | -0.578 | 0.01126 | -0.032 | -51.296
-6 | -0.522 | 0.00838 | -0.032 | -62.273
-5.5 | -0.465 | 0.00815 | -0.033 | -57.058
-5 | -0.407 | 0.00796 | -0.034 | -51.208
-4.5 | -0.349 | 0.00773 | -0.035 | -45.137
-4 | -0.29 | 0.00749 | -0.036 | -38.714
-3.5 | -0.231 | 0.00778 | -0.037 | -29.675
-3 | -0.171 | 0.00587 | -0.037 | -29.119
-2.5 | -0.111 | 0.00636 | -0.038 | -17.427
-2 | -0.05 | 0.0062 | -0.039 | -8.128
-1.5 | 0.01 | 0.00612 | -0.04 | 1.651
-1 | 0.071 | 0.006 | -0.041 | 11.784
-0.5 | 0.132 | 0.00597 | -0.042 | 22.04
0 | 0.192 | 0.00595 | -0.042 | 32.222
0.5 | 0.252 | 0.00619 | -0.043 | 40.77
1 | 0.313 | 0.00625 | -0.044 | 49.997
1.5 | 0.373 | 0.00632 | -0.045 | 58.955
2 | 0.433 | 0.00638 | -0.046 | 67.818
2.5 | 0.492 | 0.00651 | -0.046 | 75.646
3 | 0.552 | 0.00607 | -0.047 | 90.801
3.5 | 0.61 | 0.00626 | -0.048 | 97.507
4 | 0.667 | 0.00875 | -0.049 | 76.289
4.5 | 0.725 | 0.012 | -0.049 | 60.406
5 | 0.781 | 0.01258 | -0.05 | 62.085
5.5 | 0.836 | 0.01275 | -0.051 | 65.59
6 | 0.891 | 0.01324 | -0.052 | 67.26
6.5 | 0.943 | 0.01377 | -0.052 | 68.502
7 | 0.993 | 0.01428 | -0.053 | 69.511
7.5 | 1.04 | 0.01482 | -0.054 | 70.176
8 | 1.084 | 0.0154 | -0.054 | 70.417
8.5 | 1.126 | 0.01604 | -0.055 | 70.178
9 | 1.164 | 0.01671 | -0.056 | 69.644
9.5 | 1.198 | 0.01744 | -0.056 | 68.697
10 | 1.229 | 0.01829 | -0.057 | 67.218
10.5 | 1.256 | 0.01922 | -0.057 | 65.326
11 | 1.278 | 0.02022 | -0.058 | 63.212
11.5 | 1.295 | 0.02148 | -0.058 | 60.273
12 | 1.305 | 0.02302 | -0.059 | 56.69
12.5 | 1.307 | 0.02513 | -0.059 | 52.026
13 | 1.272 | 0.0329 | -0.057 | 38.661
13.5 | 1.184 | 0.05986 | -0.05 | 19.776
14 | 1.136 | 0.08448 | -0.043 | 13.449
14.5 | 1.128 | 0.09235 | -0.042 | 12.211
15 | 1.117 | 0.10089 | -0.041 | 11.069
15.5 | 1.105 | 0.10912 | -0.04 | 10.125
16 | 1.091 | 0.11809 | -0.039 | 9.237
16.5 | 1.077 | 0.12521 | -0.039 | 8.605
17 | 1.061 | 0.13428 | -0.038 | 7.898
17.5 | 1.043 | 0.14198 | -0.037 | 7.349

## 42. Re 1M Mach 0.00 (2)
BIGFOIL.COM POLAR EXPORT
c141b
LOCKHEED C-141 BL113.6 |  |  |  | Cl Max: | 1.3865 | at alpha= | 16.5 | deg
XFOIL ncrit=9 |  |  |  | L/D Max: | 77.7574 | at alpha= | 2.5 | deg
Re: | 1000000 |  |  | Cd Min: | 0.12232 | at alpha= | 20 | deg
Mach: | 0 |  |  | Cl=0 at alpha= | -1.6521 | deg
|  |  |  | @ Cl=0.1, Cd= | 0.0052002
|  |  |  | @ Cl=0.4, Cd= | 0.0052375
|  |  |  | @ Cl=0.6, Cd= | 0.0090454
alpha (deg) | Cl | Cd | Cm | Cl/Cd
-18.5 | -0.9926 | 0.10346 | -0.0452 | -9.594
-18 | -1.0583 | 0.0837 | -0.0562 | -12.644
-17.5 | -1.1058 | 0.06779 | -0.0655 | -16.3121
-17 | -1.135 | 0.05603 | -0.0723 | -20.257
-16.5 | -1.1667 | 0.04567 | -0.0767 | -25.5463
-16 | -1.1871 | 0.03813 | -0.0781 | -31.133
-15.5 | -1.1917 | 0.0332 | -0.0773 | -35.8946
-15 | -1.1877 | 0.02982 | -0.0749 | -39.829
-14.5 | -1.1843 | 0.02737 | -0.0703 | -43.27
-14 | -1.1906 | 0.02563 | -0.0625 | -46.4534
-13.5 | -1.2042 | 0.02439 | -0.0521 | -49.3727
-13 | -1.1623 | 0.02271 | -0.0522 | -51.1801
-12.5 | -1.1153 | 0.02095 | -0.053 | -53.2363
-12 | -1.0715 | 0.01927 | -0.0527 | -55.6046
-11.5 | -1.0175 | 0.0181 | -0.054 | -56.2155
-11 | -0.9588 | 0.0171 | -0.0559 | -56.0702
-10.5 | -0.9073 | 0.01574 | -0.0565 | -57.6429
-10 | -0.8534 | 0.01497 | -0.0571 | -57.0073
-9.5 | -0.7979 | 0.01398 | -0.058 | -57.0744
-9 | -0.7385 | 0.01332 | -0.0595 | -55.4429
-8.5 | -0.6919 | 0.01259 | -0.0583 | -54.9563
-8 | -0.6401 | 0.01195 | -0.058 | -53.5649
-7.5 | -0.5848 | 0.01149 | -0.0582 | -50.8964
-7 | -0.5382 | 0.01094 | -0.0567 | -49.1956
-6.5 | -0.4868 | 0.0104 | -0.056 | -46.8077
-6 | -0.4352 | 0.00995 | -0.0554 | -43.7387
-5.5 | -0.3852 | 0.00953 | -0.0544 | -40.4197
-5 | -0.3323 | 0.00911 | -0.0539 | -36.4764
-4.5 | -0.2806 | 0.00869 | -0.0533 | -32.29
-4 | -0.2303 | 0.00823 | -0.0523 | -27.983
-3.5 | -0.1788 | 0.00767 | -0.0517 | -23.3116
-3 | -0.1316 | 0.00696 | -0.0503 | -18.908
-2.5 | -0.0857 | 0.00611 | -0.0485 | -14.0262
-2 | -0.0359 | 0.00565 | -0.0473 | -6.354
-1.5 | 0.0157 | 0.0054 | -0.0463 | 2.9074
-1 | 0.0708 | 0.00526 | -0.0459 | 13.4601
-0.5 | 0.1245 | 0.00515 | -0.0453 | 24.1748
0 | 0.1774 | 0.00497 | -0.0442 | 35.6942
0.5 | 0.229 | 0.00485 | -0.043 | 47.2165
1 | 0.2806 | 0.00478 | -0.0417 | 58.7029
1.5 | 0.3318 | 0.00482 | -0.0404 | 68.8382
2 | 0.3787 | 0.00505 | -0.0382 | 74.9901
2.5 | 0.423 | 0.00544 | -0.0355 | 77.7574
3 | 0.4637 | 0.00608 | -0.0322 | 76.2664
3.5 | 0.4991 | 0.00716 | -0.0281 | 69.7067
4 | 0.5399 | 0.00825 | -0.0253 | 65.4424
5 | 0.6623 | 0.00987 | -0.0288 | 67.1023
5.5 | 0.7308 | 0.01053 | -0.0322 | 69.4017
6 | 0.7949 | 0.01118 | -0.0346 | 71.1002
6.5 | 0.8616 | 0.01178 | -0.0376 | 73.1409
7 | 0.9274 | 0.01244 | -0.0404 | 74.5498
7.5 | 0.9658 | 0.01297 | -0.0373 | 74.4641
8 | 0.991 | 0.01355 | -0.0314 | 73.1365
8.5 | 1.0199 | 0.01399 | -0.0262 | 72.9021
9 | 1.0427 | 0.01462 | -0.0198 | 71.3201
9.5 | 1.0749 | 0.01521 | -0.0156 | 70.6706
10 | 1.1075 | 0.01614 | -0.0117 | 68.6183
10.5 | 1.1446 | 0.01693 | -0.0088 | 67.6078
11 | 1.1756 | 0.01818 | -0.0052 | 64.6645
11.5 | 1.2105 | 0.0192 | -0.0024 | 63.0469
12 | 1.2445 | 0.02029 | 0.0004 | 61.3356
12.5 | 1.2725 | 0.02179 | 0.0038 | 58.3983
13 | 1.2951 | 0.02368 | 0.0077 | 54.6917
13.5 | 1.3217 | 0.02532 | 0.0108 | 52.1998
14 | 1.3448 | 0.02725 | 0.0139 | 49.3505
14.5 | 1.365 | 0.02944 | 0.0169 | 46.3655
15 | 1.3795 | 0.03215 | 0.02 | 42.9082
15.5 | 1.3799 | 0.03619 | 0.0235 | 38.1293
16 | 1.38 | 0.04063 | 0.0259 | 33.9651
16.5 | 1.3865 | 0.04485 | 0.0271 | 30.9142
17 | 1.3857 | 0.05031 | 0.0274 | 27.5432
17.5 | 1.378 | 0.05713 | 0.0266 | 24.1204
18 | 1.3634 | 0.06557 | 0.0242 | 20.793
18.5 | 1.3397 | 0.07607 | 0.02 | 17.6114
19 | 1.3061 | 0.08908 | 0.0139 | 14.6621
19.5 | 1.2623 | 0.10461 | 0.0059 | 12.0667
20 | 1.2102 | 0.12232 | -0.0036 | 9.8937

## 43. Re 1M Mach 0.10 (1)
BIGFOIL.COM POLAR EXPORT
c141b
LOCKHEED C-141 BL113.6 |  |  |  | Cl Max: | 1.295 | at alpha= | 12 | deg
JavaFoil+Calcfoil stall+Eppler ext transition |  |  |  | L/D Max: | 98.059 | at alpha= | 3.5 | deg
Re: | 1000000 |  |  | Cd Min: | 0.00575 | at alpha= | -2.5 | deg
Mach: | 0.1 |  |  | Cl=0 at alpha= | -1.582 | deg
|  |  |  | @ Cl=0.1, Cd= | 0.0060015
|  |  |  | @ Cl=0.4, Cd= | 0.006355
|  |  |  | @ Cl=0.6, Cd= | 0.0062125
alpha (deg) | Cl | Cd | Cm | Cl/Cd
-16.5 | -0.869 | 0.12632 | -0.008 | -6.88
-16 | -0.878 | 0.11936 | -0.009 | -7.359
-15.5 | -0.885 | 0.11227 | -0.01 | -7.881
-15 | -0.89 | 0.10491 | -0.01 | -8.482
-14.5 | -0.892 | 0.09783 | -0.011 | -9.115
-14 | -0.891 | 0.091 | -0.012 | -9.797
-13.5 | -0.889 | 0.08336 | -0.013 | -10.669
-13 | -0.886 | 0.07533 | -0.014 | -11.76
-12.5 | -0.887 | 0.06367 | -0.016 | -13.936
-12 | -0.927 | 0.03736 | -0.02 | -24.818
-11.5 | -0.96 | 0.02223 | -0.022 | -43.18
-11 | -0.956 | 0.0182 | -0.024 | -52.542
-10.5 | -0.934 | 0.01663 | -0.025 | -56.193
-10 | -0.903 | 0.01567 | -0.026 | -57.616
-9.5 | -0.867 | 0.0149 | -0.027 | -58.178
-9 | -0.826 | 0.01422 | -0.027 | -58.127
-8.5 | -0.783 | 0.01355 | -0.028 | -57.749
-8 | -0.736 | 0.01276 | -0.029 | -57.655
-7.5 | -0.686 | 0.01222 | -0.03 | -56.137
-7 | -0.634 | 0.01177 | -0.031 | -53.917
-6.5 | -0.58 | 0.01132 | -0.032 | -51.251
-6 | -0.524 | 0.00841 | -0.033 | -62.3
-5.5 | -0.467 | 0.00817 | -0.033 | -57.179
-5 | -0.409 | 0.00795 | -0.034 | -51.513
-4.5 | -0.351 | 0.00775 | -0.035 | -45.267
-4 | -0.292 | 0.00749 | -0.036 | -38.93
-3.5 | -0.232 | 0.00779 | -0.037 | -29.76
-3 | -0.172 | 0.00589 | -0.038 | -29.201
-2.5 | -0.111 | 0.00575 | -0.038 | -19.363
-2 | -0.051 | 0.00625 | -0.039 | -8.101
-1.5 | 0.01 | 0.00612 | -0.04 | 1.659
-1 | 0.071 | 0.00603 | -0.041 | 11.783
-0.5 | 0.132 | 0.00597 | -0.042 | 22.143
0 | 0.193 | 0.00595 | -0.043 | 32.383
0.5 | 0.254 | 0.00618 | -0.043 | 41.023
1 | 0.314 | 0.00626 | -0.044 | 50.167
1.5 | 0.375 | 0.00633 | -0.045 | 59.165
2 | 0.435 | 0.00639 | -0.046 | 68.027
2.5 | 0.495 | 0.00596 | -0.047 | 83.044
3 | 0.554 | 0.00608 | -0.047 | 91.129
3.5 | 0.613 | 0.00625 | -0.048 | 98.059
4 | 0.671 | 0.00874 | -0.049 | 76.71
4.5 | 0.728 | 0.01203 | -0.05 | 60.538
5 | 0.785 | 0.01263 | -0.05 | 62.122
5.5 | 0.84 | 0.01281 | -0.051 | 65.581
6 | 0.895 | 0.01331 | -0.052 | 67.19
6.5 | 0.947 | 0.01386 | -0.053 | 68.335
7 | 0.996 | 0.01437 | -0.053 | 69.344
7.5 | 1.043 | 0.01492 | -0.054 | 69.943
8 | 1.087 | 0.01551 | -0.055 | 70.113
8.5 | 1.128 | 0.01617 | -0.055 | 69.786
9 | 1.166 | 0.01685 | -0.056 | 69.175
9.5 | 1.199 | 0.01765 | -0.057 | 67.972
10 | 1.229 | 0.0185 | -0.057 | 66.445
10.5 | 1.254 | 0.01946 | -0.058 | 64.45
11 | 1.274 | 0.02053 | -0.058 | 62.078
11.5 | 1.288 | 0.02193 | -0.059 | 58.735
12 | 1.295 | 0.0236 | -0.059 | 54.884
12.5 | 1.292 | 0.02639 | -0.059 | 48.937
13 | 1.194 | 0.04924 | -0.052 | 24.252
13.5 | 1.136 | 0.07427 | -0.046 | 15.292
14 | 1.116 | 0.08715 | -0.043 | 12.806
14.5 | 1.103 | 0.09634 | -0.041 | 11.449
15 | 1.091 | 0.10437 | -0.04 | 10.448
15.5 | 1.076 | 0.11255 | -0.039 | 9.562
16 | 1.059 | 0.12134 | -0.038 | 8.731
16.5 | 1.043 | 0.12738 | -0.038 | 8.191
17 | 1.023 | 0.13759 | -0.037 | 7.432

## 44. Re 1M Mach 0.10 (2)
BIGFOIL.COM POLAR EXPORT
c141b
LOCKHEED C-141 BL113.6 |  |  |  | Cl Max: | 1.3679 | at alpha= | 15 | deg
XFOIL ncrit=9 |  |  |  | L/D Max: | 77.66 | at alpha= | 2.5 | deg
Re: | 1000000 |  |  | Cd Min: | 0.14057 | at alpha= | 20 | deg
Mach: | 0.1 |  |  | Cl=0 at alpha= | -1.6513 | deg
|  |  |  | @ Cl=0.1, Cd= | 0.0052156
|  |  |  | @ Cl=0.4, Cd= | 0.0052531
|  |  |  | @ Cl=0.6, Cd= | 0.0091737
alpha (deg) | Cl | Cd | Cm | Cl/Cd
-18.5 | -0.9257 | 0.1183 | -0.038 | -7.825
-18 | -0.9867 | 0.0987 | -0.0487 | -9.997
-17.5 | -1.039 | 0.08131 | -0.0586 | -12.7783
-17 | -1.0853 | 0.06562 | -0.0679 | -16.5392
-16.5 | -1.126 | 0.05254 | -0.0752 | -21.4313
-16 | -1.1557 | 0.04287 | -0.0789 | -26.9582
-15.5 | -1.1696 | 0.03635 | -0.0795 | -32.1761
-15 | -1.1709 | 0.03202 | -0.078 | -36.5678
-14.5 | -1.1689 | 0.02897 | -0.0744 | -40.3486
-14 | -1.1728 | 0.02679 | -0.0677 | -43.7775
-13.5 | -1.1928 | 0.02537 | -0.0566 | -47.0162
-13 | -1.162 | 0.02351 | -0.0548 | -49.4258
-12.5 | -1.1146 | 0.02204 | -0.0553 | -50.5717
-12 | -1.0752 | 0.01981 | -0.0546 | -54.2756
-11.5 | -1.0219 | 0.01852 | -0.0556 | -55.1782
-11 | -0.9638 | 0.01738 | -0.0573 | -55.4545
-10.5 | -0.9102 | 0.01598 | -0.0583 | -56.9587
-10 | -0.8577 | 0.01515 | -0.0583 | -56.6139
-9.5 | -0.8019 | 0.01414 | -0.0592 | -56.7115
-9 | -0.7422 | 0.01345 | -0.0606 | -55.1822
-8.5 | -0.6956 | 0.01269 | -0.0592 | -54.8148
-8 | -0.6431 | 0.01206 | -0.0589 | -53.325
-7.5 | -0.588 | 0.01154 | -0.059 | -50.9532
-7 | -0.5412 | 0.01099 | -0.0574 | -49.2448
-6.5 | -0.4893 | 0.01045 | -0.0567 | -46.823
-6 | -0.4376 | 0.01 | -0.0559 | -43.76
-5.5 | -0.3871 | 0.00957 | -0.0549 | -40.4493
-5 | -0.334 | 0.00914 | -0.0544 | -36.5427
-4.5 | -0.2822 | 0.00872 | -0.0537 | -32.3624
-4 | -0.2313 | 0.00827 | -0.0528 | -27.9686
-3.5 | -0.1794 | 0.00771 | -0.0521 | -23.2685
-3 | -0.132 | 0.00701 | -0.0506 | -18.8302
-2.5 | -0.0859 | 0.00615 | -0.0489 | -13.9675
-2 | -0.0362 | 0.00567 | -0.0475 | -6.3845
-1.5 | 0.0157 | 0.00541 | -0.0465 | 2.902
-1 | 0.0709 | 0.00528 | -0.0461 | 13.428
-0.5 | 0.1251 | 0.00516 | -0.0455 | 24.2442
0 | 0.1784 | 0.00499 | -0.0445 | 35.7515
0.5 | 0.23 | 0.00486 | -0.0431 | 47.3251
1 | 0.282 | 0.00479 | -0.0419 | 58.8727
1.5 | 0.3333 | 0.00484 | -0.0406 | 68.8636
2 | 0.3802 | 0.00508 | -0.0383 | 74.8425
2.5 | 0.4248 | 0.00547 | -0.0356 | 77.66
3 | 0.4651 | 0.00612 | -0.0321 | 75.9967
3.5 | 0.5004 | 0.00723 | -0.0278 | 69.2116
4 | 0.5418 | 0.00831 | -0.0251 | 65.1986
4.5 | 0.6011 | 0.00919 | -0.0264 | 65.4081
5 | 0.6646 | 0.00991 | -0.0285 | 67.0636
5.5 | 0.7335 | 0.01059 | -0.0318 | 69.2635
6 | 0.7982 | 0.01124 | -0.0342 | 71.0142
6.5 | 0.8654 | 0.01187 | -0.0372 | 72.9065
7 | 0.9315 | 0.01255 | -0.04 | 74.2231
7.5 | 0.9676 | 0.01306 | -0.0362 | 74.0888
8 | 0.9927 | 0.01363 | -0.0301 | 72.832
8.5 | 1.0198 | 0.01411 | -0.0244 | 72.275
9 | 1.0431 | 0.01473 | -0.0181 | 70.8147
9.5 | 1.0762 | 0.0154 | -0.0139 | 69.8831
10 | 1.1099 | 0.01634 | -0.0101 | 67.9253
10.5 | 1.1467 | 0.0172 | -0.0071 | 66.6686
11 | 1.1769 | 0.01856 | -0.0033 | 63.4106
11.5 | 1.2124 | 0.01959 | -0.0004 | 61.8887
12 | 1.2456 | 0.02078 | 0.0026 | 59.9423
12.5 | 1.2677 | 0.02272 | 0.0068 | 55.7967
13 | 1.2948 | 0.02438 | 0.0101 | 53.1091
13.5 | 1.3196 | 0.02622 | 0.0134 | 50.328
14 | 1.3409 | 0.02835 | 0.0167 | 47.2981
14.5 | 1.3588 | 0.03082 | 0.0199 | 44.0883
15 | 1.3679 | 0.0341 | 0.0231 | 40.1144
15.5 | 1.3584 | 0.03927 | 0.0266 | 34.5913
16 | 1.3658 | 0.04336 | 0.0281 | 31.4991
16.5 | 1.3672 | 0.04849 | 0.0288 | 28.1955
17 | 1.3605 | 0.05509 | 0.0283 | 24.696
17.5 | 1.3461 | 0.06339 | 0.0262 | 21.2352
18 | 1.3233 | 0.0737 | 0.0222 | 17.9552
18.5 | 1.2899 | 0.08663 | 0.0161 | 14.8898
19 | 1.2453 | 0.10229 | 0.008 | 12.1742
19.5 | 1.1923 | 0.12022 | -0.0017 | 9.9177
20 | 1.1319 | 0.14057 | -0.0133 | 8.0522

## 45. Re 1M Mach 0.25 (1)
BIGFOIL.COM POLAR EXPORT
c141b
LOCKHEED C-141 BL113.6 |  |  |  | Cl Max: | 1.233 | at alpha= | 11 | deg
JavaFoil+Calcfoil stall+Eppler ext transition |  |  |  | L/D Max: | 99.465 | at alpha= | 3.5 | deg
Re: | 1000000 |  |  | Cd Min: | 0.00566 | at alpha= | -2 | deg
Mach: | 0.25 |  |  | Cl=0 at alpha= | -1.5807 | deg
|  |  |  | @ Cl=0.1, Cd= | 0.0060429
|  |  |  | @ Cl=0.4, Cd= | 0.0058849
|  |  |  | @ Cl=0.6, Cd= | 0.0062333
alpha (deg) | Cl | Cd | Cm | Cl/Cd
-15.5 | -0.705 | 0.12705 | -0.009 | -5.546
-15 | -0.734 | 0.11868 | -0.009 | -6.189
-14.5 | -0.76 | 0.11083 | -0.01 | -6.856
-14 | -0.78 | 0.10289 | -0.011 | -7.583
-13.5 | -0.796 | 0.09502 | -0.012 | -8.375
-13 | -0.806 | 0.08818 | -0.013 | -9.145
-12.5 | -0.811 | 0.08219 | -0.013 | -9.862
-12 | -0.812 | 0.07467 | -0.015 | -10.876
-11.5 | -0.814 | 0.06429 | -0.017 | -12.666
-11 | -0.855 | 0.03769 | -0.021 | -22.697
-10.5 | -0.907 | 0.01931 | -0.025 | -46.964
-10 | -0.896 | 0.01665 | -0.026 | -53.789
-9.5 | -0.868 | 0.0155 | -0.027 | -56.013
-9 | -0.833 | 0.01463 | -0.028 | -56.935
-8.5 | -0.792 | 0.01387 | -0.029 | -57.144
-8 | -0.748 | 0.01321 | -0.03 | -56.596
-7.5 | -0.699 | 0.01262 | -0.031 | -55.403
-7 | -0.648 | 0.0121 | -0.032 | -53.569
-6.5 | -0.594 | 0.01162 | -0.033 | -51.111
-6 | -0.537 | 0.01115 | -0.033 | -48.138
-5.5 | -0.479 | 0.00827 | -0.034 | -57.904
-5 | -0.42 | 0.00803 | -0.035 | -52.303
-4.5 | -0.36 | 0.00783 | -0.036 | -45.962
-4 | -0.299 | 0.00757 | -0.037 | -39.54
-3.5 | -0.238 | 0.00728 | -0.038 | -32.691
-3 | -0.176 | 0.00595 | -0.039 | -29.638
-2.5 | -0.114 | 0.00578 | -0.04 | -19.802
-2 | -0.052 | 0.00566 | -0.04 | -9.199
-1.5 | 0.01 | 0.00619 | -0.041 | 1.684
-1 | 0.073 | 0.00606 | -0.042 | 12.042
-0.5 | 0.136 | 0.00602 | -0.043 | 22.563
0 | 0.198 | 0.006 | -0.044 | 32.985
0.5 | 0.26 | 0.00624 | -0.045 | 41.749
1 | 0.323 | 0.00632 | -0.045 | 51.052
1.5 | 0.385 | 0.00588 | -0.046 | 65.442
2 | 0.446 | 0.0059 | -0.047 | 75.706
2.5 | 0.508 | 0.00599 | -0.048 | 84.745
3 | 0.569 | 0.00613 | -0.049 | 92.82
3.5 | 0.629 | 0.00633 | -0.049 | 99.465
4 | 0.688 | 0.0117 | -0.05 | 58.808
4.5 | 0.747 | 0.01236 | -0.051 | 60.395
5 | 0.804 | 0.01296 | -0.052 | 62.033
5.5 | 0.86 | 0.0132 | -0.052 | 65.192
6 | 0.915 | 0.01379 | -0.053 | 66.363
6.5 | 0.968 | 0.01433 | -0.054 | 67.52
7 | 1.016 | 0.0149 | -0.055 | 68.22
7.5 | 1.062 | 0.01554 | -0.055 | 68.302
8 | 1.103 | 0.01621 | -0.056 | 68.019
8.5 | 1.14 | 0.01697 | -0.057 | 67.155
9 | 1.172 | 0.0178 | -0.057 | 65.84
9.5 | 1.198 | 0.01878 | -0.058 | 63.823
10 | 1.218 | 0.01988 | -0.059 | 61.301
10.5 | 1.231 | 0.02122 | -0.059 | 58.022
11 | 1.233 | 0.02301 | -0.059 | 53.579
11.5 | 1.214 | 0.02693 | -0.059 | 45.093
12 | 1.064 | 0.0661 | -0.045 | 16.096
12.5 | 1.033 | 0.0801 | -0.041 | 12.895
13 | 1.01 | 0.08935 | -0.039 | 11.306
13.5 | 0.986 | 0.09757 | -0.038 | 10.102
14 | 0.956 | 0.10614 | -0.036 | 9.007
14.5 | 0.923 | 0.11367 | -0.035 | 8.118
15 | 0.884 | 0.12185 | -0.034 | 7.256
15.5 | 0.842 | 0.13244 | -0.034 | 6.356
16 | 0.795 | 0.14174 | -0.033 | 5.605

## 46. Re 1M Mach 0.25 (2)
BIGFOIL.COM POLAR EXPORT
c141b
LOCKHEED C-141 BL113.6 |  |  |  | Cl Max: | 1.2935 | at alpha= | 14 | deg
XFOIL ncrit=9 |  |  |  | L/D Max: | 76.9982 | at alpha= | 2.5 | deg
Re: | 1000000 |  |  | Cd Min: | 0.2237 | at alpha= | 19 | deg
Mach: | 0.25 |  |  | Cl=0 at alpha= | -1.6528 | deg
|  |  |  | @ Cl=0.1, Cd= | 0.0052907
|  |  |  | @ Cl=0.4, Cd= | 0.0053227
|  |  |  | @ Cl=0.6, Cd= | 0.0093146
alpha (deg) | Cl | Cd | Cm | Cl/Cd
-17.5 | -0.5956 | 0.18855 | -0.0107 | -3.1588
-17 | -0.5779 | 0.18336 | -0.0133 | -3.1517
-16 | -0.8242 | 0.10536 | -0.0482 | -7.8227
-15.5 | -0.9261 | 0.07954 | -0.0628 | -11.6432
-15 | -0.9882 | 0.06059 | -0.075 | -16.3096
-14.5 | -1.0249 | 0.04807 | -0.0825 | -21.321
-14 | -1.0478 | 0.03984 | -0.0849 | -26.3002
-13.5 | -1.067 | 0.03427 | -0.0825 | -31.1351
-13 | -1.0921 | 0.03069 | -0.075 | -35.5849
-12.5 | -1.0997 | 0.02764 | -0.0687 | -39.7865
-12 | -1.065 | 0.02465 | -0.0683 | -43.2049
-11.5 | -1.0351 | 0.0217 | -0.0662 | -47.7005
-11 | -0.9841 | 0.01977 | -0.0663 | -49.7774
-10.5 | -0.9253 | 0.01809 | -0.0674 | -51.1498
-10 | -0.878 | 0.01647 | -0.0661 | -53.309
-9.5 | -0.8203 | 0.0154 | -0.0663 | -53.2662
-9 | -0.7621 | 0.01422 | -0.0667 | -53.5935
-8.5 | -0.7122 | 0.01352 | -0.065 | -52.6775
-8 | -0.6596 | 0.01265 | -0.064 | -52.1423
-7.5 | -0.605 | 0.01194 | -0.0633 | -50.67
-7 | -0.5561 | 0.01141 | -0.0614 | -48.7379
-6.5 | -0.5016 | 0.01085 | -0.0605 | -46.2304
-6 | -0.4503 | 0.01032 | -0.059 | -43.6337
-5.5 | -0.3975 | 0.00984 | -0.0579 | -40.3963
-5 | -0.3425 | 0.00937 | -0.0572 | -36.5528
-4.5 | -0.2903 | 0.00895 | -0.056 | -32.4358
-4 | -0.2367 | 0.00848 | -0.0551 | -27.9127
-3.5 | -0.1824 | 0.00796 | -0.0545 | -22.9146
-3 | -0.1338 | 0.0073 | -0.0528 | -18.3288
-2.5 | -0.086 | 0.00637 | -0.051 | -13.5008
-2 | -0.0377 | 0.0058 | -0.049 | -6.5
-1.5 | 0.0166 | 0.0055 | -0.0481 | 3.0182
-1 | 0.0716 | 0.00535 | -0.0472 | 13.3832
-0.5 | 0.1291 | 0.00523 | -0.0469 | 24.6845
0 | 0.1835 | 0.00508 | -0.0457 | 36.122
0.5 | 0.2362 | 0.00494 | -0.0441 | 47.8138
1 | 0.2896 | 0.00488 | -0.0428 | 59.3443
1.5 | 0.3415 | 0.00494 | -0.0411 | 69.1296
2 | 0.3888 | 0.00522 | -0.0384 | 74.4828
2.5 | 0.4335 | 0.00563 | -0.0353 | 76.9982
3 | 0.4717 | 0.00638 | -0.031 | 73.9342
3.5 | 0.507 | 0.0076 | -0.0264 | 66.7105
4 | 0.5511 | 0.00863 | -0.0238 | 63.8586
4.5 | 0.6111 | 0.00947 | -0.0246 | 64.5301
5 | 0.677 | 0.01022 | -0.0266 | 66.2427
5.5 | 0.7484 | 0.01093 | -0.0298 | 68.4721
6 | 0.8149 | 0.01168 | -0.0319 | 69.7688
6.5 | 0.8858 | 0.01237 | -0.0349 | 71.6087
7 | 0.9489 | 0.01311 | -0.0362 | 72.3799
7.5 | 0.9709 | 0.0137 | -0.0288 | 70.8686
8 | 0.9912 | 0.01411 | -0.021 | 70.2481
8.5 | 1.0141 | 0.01485 | -0.0139 | 68.2896
9 | 1.0493 | 0.01557 | -0.0094 | 67.3924
9.5 | 1.0835 | 0.01666 | -0.005 | 65.036
10 | 1.1207 | 0.0177 | -0.0013 | 63.3164
10.5 | 1.1509 | 0.01926 | 0.0032 | 59.756
11 | 1.1844 | 0.02068 | 0.0071 | 57.2727
11.5 | 1.2159 | 0.02224 | 0.011 | 54.6718
12 | 1.234 | 0.02474 | 0.016 | 49.8787
12.5 | 1.2575 | 0.027 | 0.0201 | 46.5741
13 | 1.2748 | 0.02979 | 0.0242 | 42.7929
13.5 | 1.2872 | 0.03308 | 0.028 | 38.9117
14 | 1.2935 | 0.03708 | 0.0313 | 34.884
14.5 | 1.2898 | 0.04236 | 0.0337 | 30.4485
15 | 1.2696 | 0.05003 | 0.0344 | 25.3768
15.5 | 1.2457 | 0.05934 | 0.0325 | 20.9926
16 | 1.2186 | 0.07048 | 0.028 | 17.29
16.5 | 1.1815 | 0.08444 | 0.0207 | 13.9922
17 | 1.1334 | 0.10122 | 0.0113 | 11.1974
17.5 | 1.0786 | 0.1198 | 0.001 | 9.0033
18 | 1.0172 | 0.14063 | -0.0109 | 7.2332
19 | 0.811 | 0.2237 | -0.0537 | 3.6254

## 47. Re 1M Mach 0.50 (1)
BIGFOIL.COM POLAR EXPORT
c141b
LOCKHEED C-141 BL113.6 |  |  |  | Cl Max: | 1.178 | at alpha= | 20 | deg
JavaFoil+Calcfoil stall+Eppler ext transition |  |  |  | L/D Max: | 90.434 | at alpha= | 2.5 | deg
Re: | 1000000 |  |  | Cd Min: | 0.00521 | at alpha= | -0.5 | deg
Mach: | 0.5 |  |  | Cl=0 at alpha= | -1.5857 | deg
|  |  |  | @ Cl=0.1, Cd= | 0.0052694
|  |  |  | @ Cl=0.4, Cd= | 0.0060748
|  |  |  | @ Cl=0.6, Cd= | 0.0072648
alpha (deg) | Cl | Cd | Cm | Cl/Cd
-20 | -1.004 | 0.20138 | -0.007 | -4.986
-19.5 | -0.978 | 0.19825 | -0.007 | -4.933
-19 | -0.952 | 0.19237 | -0.008 | -4.947
-18.5 | -0.927 | 0.18644 | -0.008 | -4.972
-18 | -0.898 | 0.18257 | -0.008 | -4.918
-17.5 | -0.869 | 0.17741 | -0.009 | -4.901
-17 | -0.842 | 0.17016 | -0.009 | -4.951
-16.5 | -0.816 | 0.16458 | -0.009 | -4.956
-16 | -0.789 | 0.15886 | -0.01 | -4.966
-15.5 | -0.762 | 0.15647 | -0.01 | -4.872
-15 | -0.736 | 0.14862 | -0.011 | -4.949
-14.5 | -0.71 | 0.14269 | -0.012 | -4.975
-14 | -0.681 | 0.1349 | -0.011 | -5.045
-13.5 | -0.653 | 0.12966 | -0.011 | -5.035
-13 | -0.626 | 0.1259 | -0.012 | -4.969
-12.5 | -0.599 | 0.1228 | -0.012 | -4.874
-12 | -0.572 | 0.11748 | -0.012 | -4.865
-11.5 | -0.545 | 0.11643 | -0.013 | -4.677
-11 | -0.517 | 0.10785 | -0.013 | -4.79
-10.5 | -0.489 | 0.09826 | -0.012 | -4.977
-10 | -0.462 | 0.09438 | -0.013 | -4.895
-9.5 | -0.435 | 0.0916 | -0.013 | -4.747
-9 | -0.407 | 0.08063 | -0.013 | -5.05
-8.5 | -0.559 | 0.0617 | -0.017 | -9.066
-8 | -0.618 | 0.04628 | -0.023 | -13.348
-7.5 | -0.721 | 0.01534 | -0.034 | -47
-7 | -0.689 | 0.01418 | -0.035 | -48.632
-6.5 | -0.642 | 0.01327 | -0.036 | -48.431
-6 | -0.586 | 0.01253 | -0.037 | -46.787
-5.5 | -0.527 | 0.01157 | -0.038 | -45.5
-5 | -0.464 | 0.01096 | -0.039 | -42.335
-4.5 | -0.399 | 0.01045 | -0.04 | -38.185
-4 | -0.333 | 0.01003 | -0.041 | -33.147
-3.5 | -0.265 | 0.00727 | -0.042 | -36.446
-3 | -0.197 | 0.0068 | -0.043 | -28.9
-2.5 | -0.128 | 0.00565 | -0.044 | -22.576
-2 | -0.058 | 0.00548 | -0.045 | -10.607
-1.5 | 0.012 | 0.00537 | -0.046 | 2.171
-1 | 0.082 | 0.00529 | -0.047 | 15.428
-0.5 | 0.152 | 0.00521 | -0.048 | 29.132
0 | 0.221 | 0.00542 | -0.049 | 40.783
0.5 | 0.291 | 0.006 | -0.05 | 48.446
1 | 0.36 | 0.00604 | -0.051 | 59.62
1.5 | 0.429 | 0.0061 | -0.052 | 70.359
2 | 0.498 | 0.00615 | -0.052 | 80.917
2.5 | 0.566 | 0.00626 | -0.053 | 90.434
3 | 0.633 | 0.00824 | -0.054 | 76.874
3.5 | 0.698 | 0.01239 | -0.055 | 56.365
4 | 0.763 | 0.01316 | -0.056 | 57.953
4.5 | 0.825 | 0.01397 | -0.057 | 59.063
5 | 0.885 | 0.01464 | -0.058 | 60.463
5.5 | 0.941 | 0.01546 | -0.058 | 60.886
6 | 0.993 | 0.01608 | -0.059 | 61.749
6.5 | 1.036 | 0.01704 | -0.06 | 60.802
7 | 1.062 | 0.01815 | -0.061 | 58.491
7.5 | 1.062 | 0.01955 | -0.061 | 54.325
8 | 0.857 | 0.04881 | -0.045 | 17.554
8.5 | 0.554 | 0.07369 | -0.026 | 7.516
9 | 0.582 | 0.08994 | -0.028 | 6.466
9.5 | 0.609 | 0.08971 | -0.029 | 6.787
10 | 0.636 | 0.09419 | -0.029 | 6.75
10.5 | 0.664 | 0.09993 | -0.031 | 6.64
11 | 0.692 | 0.11467 | -0.034 | 6.039
11.5 | 0.718 | 0.11833 | -0.033 | 6.071
12 | 0.745 | 0.11823 | -0.034 | 6.305
12.5 | 0.772 | 0.12519 | -0.034 | 6.17
13 | 0.8 | 0.13188 | -0.036 | 6.067
13.5 | 0.829 | 0.13612 | -0.038 | 6.087
14 | 0.856 | 0.14413 | -0.039 | 5.939
14.5 | 0.883 | 0.14782 | -0.039 | 5.972
15 | 0.909 | 0.15401 | -0.04 | 5.904
15.5 | 0.936 | 0.15733 | -0.04 | 5.951
16 | 0.963 | 0.16207 | -0.041 | 5.943
16.5 | 0.99 | 0.1692 | -0.042 | 5.854
17 | 1.021 | 0.1747 | -0.045 | 5.846
17.5 | 1.046 | 0.18158 | -0.045 | 5.762
18 | 1.073 | 0.18522 | -0.045 | 5.792
18.5 | 1.099 | 0.18893 | -0.046 | 5.816
19 | 1.125 | 0.19108 | -0.046 | 5.89
19.5 | 1.152 | 0.19773 | -0.047 | 5.825
20 | 1.178 | 0.20284 | -0.047 | 5.807

## 48. Re 1M Mach 0.50 (2)
BIGFOIL.COM POLAR EXPORT
c141b
LOCKHEED C-141 BL113.6 |  |  |  | Cl Max: | 1.0519 | at alpha= | 9.5 | deg
XFOIL ncrit=9 |  |  |  | L/D Max: | 72.6162 | at alpha= | 2 | deg
Re: | 1000000 |  |  | Cd Min: | 0.15823 | at alpha= | 14.5 | deg
Mach: | 0.5 |  |  | Cl=0 at alpha= | -1.6606 | deg
|  |  |  | @ Cl=0.1, Cd= | 0.0056425
|  |  |  | @ Cl=0.4, Cd= | 0.0056491
|  |  |  | @ Cl=0.6, Cd= | 0.01004
alpha (deg) | Cl | Cd | Cm | Cl/Cd
-14 | -0.5193 | 0.14614 | -0.0375 | -3.5534
-13.5 | -0.5109 | 0.13964 | -0.0393 | -3.6587
-13 | -0.5103 | 0.13161 | -0.0413 | -3.8774
-12.5 | -0.5184 | 0.12264 | -0.0432 | -4.227
-12 | -0.5384 | 0.11266 | -0.045 | -4.779
-11.5 | -0.5766 | 0.10049 | -0.0479 | -5.7379
-11 | -0.6276 | 0.08202 | -0.0603 | -7.6518
-10.5 | -0.6617 | 0.06599 | -0.0727 | -10.0273
-10 | -0.6942 | 0.04765 | -0.0909 | -14.5687
-9.5 | -0.7171 | 0.03587 | -0.1014 | -19.9916
-9 | -0.7281 | 0.02677 | -0.1052 | -27.1984
-8.5 | -0.726 | 0.02047 | -0.1008 | -35.4665
-8 | -0.6997 | 0.01741 | -0.0941 | -40.1895
-7.5 | -0.6546 | 0.01526 | -0.089 | -42.8965
-7 | -0.6068 | 0.01386 | -0.0839 | -43.7807
-6.5 | -0.5523 | 0.01268 | -0.08 | -43.5568
-6 | -0.4989 | 0.01179 | -0.076 | -42.3155
-5.5 | -0.439 | 0.01102 | -0.0733 | -39.8367
-5 | -0.3822 | 0.01042 | -0.0703 | -36.6795
-4.5 | -0.3214 | 0.00983 | -0.0682 | -32.6958
-4 | -0.2605 | 0.00934 | -0.0663 | -27.8908
-3.5 | -0.2016 | 0.00882 | -0.0643 | -22.8571
-2.5 | -0.0871 | 0.00753 | -0.0602 | -11.5671
-2 | -0.0357 | 0.00649 | -0.0574 | -5.5008
-1.5 | 0.0169 | 0.00593 | -0.0544 | 2.8499
-1 | 0.0784 | 0.00569 | -0.053 | 13.7786
-0.5 | 0.1421 | 0.00555 | -0.052 | 25.6036
0 | 0.2025 | 0.00539 | -0.0501 | 37.5696
0.5 | 0.2617 | 0.00526 | -0.0479 | 49.7529
1 | 0.3192 | 0.00524 | -0.0454 | 60.916
1.5 | 0.3729 | 0.00545 | -0.0422 | 68.422
2 | 0.4219 | 0.00581 | -0.038 | 72.6162
2.5 | 0.4605 | 0.00647 | -0.0317 | 71.1747
3 | 0.4891 | 0.0077 | -0.024 | 63.5195
3.5 | 0.5249 | 0.00882 | -0.0176 | 59.5125
4 | 0.5763 | 0.00972 | -0.0142 | 59.2901
4.5 | 0.6422 | 0.01061 | -0.0137 | 60.5278
5 | 0.7211 | 0.01156 | -0.0157 | 62.3789
5.5 | 0.7988 | 0.01255 | -0.0172 | 63.6494
6 | 0.8777 | 0.01363 | -0.0187 | 64.3947
6.5 | 0.9019 | 0.0144 | -0.0095 | 62.6319
7 | 0.9272 | 0.01541 | -0.0005 | 60.1687
7.5 | 0.9611 | 0.01667 | 0.0068 | 57.6545
8 | 0.9943 | 0.01847 | 0.0139 | 53.8332
8.5 | 1.0247 | 0.02078 | 0.0208 | 49.3118
9 | 1.0454 | 0.02413 | 0.0281 | 43.3237
9.5 | 1.0519 | 0.02862 | 0.0352 | 36.754
10 | 1.0421 | 0.0344 | 0.0412 | 30.2936
10.5 | 1.0178 | 0.04193 | 0.0443 | 24.2738
11 | 0.9751 | 0.05279 | 0.0424 | 18.4713
11.5 | 0.9314 | 0.06652 | 0.0348 | 14.0018
12 | 0.8865 | 0.08346 | 0.0234 | 10.6219
12.5 | 0.8311 | 0.10154 | 0.0134 | 8.185
13 | 0.7794 | 0.11944 | 0.0037 | 6.5255
13.5 | 0.7557 | 0.13369 | -0.0037 | 5.6526
14 | 0.7554 | 0.14394 | -0.009 | 5.248
14.5 | 0.7423 | 0.15823 | -0.0164 | 4.6913

## 49. Re 2M Mach 0.00 (1)
BIGFOIL.COM POLAR EXPORT
c141b
LOCKHEED C-141 BL113.6 |  |  |  | Cl Max: | 1.323 | at alpha= | 12.5 | deg
JavaFoil+Calcfoil stall+Eppler ext transition |  |  |  | L/D Max: | 96.095 | at alpha= | 5.5 | deg
Re: | 2000000 |  |  | Cd Min: | 0.00591 | at alpha= | 1.5 | deg
Mach: | 0 |  |  | Cl=0 at alpha= | -1.5833 | deg
|  |  |  | @ Cl=0.1, Cd= | 0.0062738
|  |  |  | @ Cl=0.4, Cd= | 0.0059595
|  |  |  | @ Cl=0.6, Cd= | 0.0065778
alpha (deg) | Cl | Cd | Cm | Cl/Cd
-17.5 | -0.884 | 0.12812 | -0.008 | -6.9
-17 | -0.894 | 0.12187 | -0.009 | -7.333
-16.5 | -0.904 | 0.11303 | -0.009 | -7.999
-16 | -0.912 | 0.10516 | -0.01 | -8.67
-15.5 | -0.917 | 0.09813 | -0.011 | -9.342
-15 | -0.922 | 0.08957 | -0.012 | -10.294
-14.5 | -0.926 | 0.08107 | -0.013 | -11.417
-14 | -0.933 | 0.06932 | -0.014 | -13.459
-13.5 | -0.969 | 0.04473 | -0.017 | -21.667
-13 | -1.006 | 0.02714 | -0.019 | -37.062
-12.5 | -1.015 | 0.02078 | -0.021 | -48.831
-12 | -1.008 | 0.01802 | -0.022 | -55.938
-11.5 | -0.994 | 0.0162 | -0.023 | -61.38
-11 | -0.97 | 0.01512 | -0.024 | -64.179
-10.5 | -0.941 | 0.01425 | -0.025 | -66.012
-10 | -0.906 | 0.01355 | -0.026 | -66.903
-9.5 | -0.868 | 0.01292 | -0.026 | -67.163
-9 | -0.826 | 0.01236 | -0.027 | -66.838
-8.5 | -0.782 | 0.01185 | -0.028 | -65.971
-8 | -0.734 | 0.01144 | -0.029 | -64.177
-7.5 | -0.684 | 0.01103 | -0.03 | -62.023
-7 | -0.632 | 0.00818 | -0.031 | -77.355
-6.5 | -0.578 | 0.00799 | -0.032 | -72.407
-6 | -0.522 | 0.00776 | -0.032 | -67.323
-5.5 | -0.465 | 0.00755 | -0.033 | -61.633
-5 | -0.408 | 0.00741 | -0.034 | -55.025
-4.5 | -0.349 | 0.008 | -0.035 | -43.685
-4 | -0.29 | 0.00771 | -0.036 | -37.664
-3.5 | -0.231 | 0.00722 | -0.037 | -31.962
-3 | -0.171 | 0.00653 | -0.037 | -26.184
-2.5 | -0.111 | 0.00632 | -0.038 | -17.53
-2 | -0.05 | 0.00611 | -0.039 | -8.246
-1.5 | 0.01 | 0.00601 | -0.04 | 1.681
-1 | 0.071 | 0.00625 | -0.041 | 11.319
-0.5 | 0.132 | 0.0063 | -0.042 | 20.875
0 | 0.192 | 0.00633 | -0.042 | 30.31
0.5 | 0.253 | 0.0064 | -0.043 | 39.475
1 | 0.313 | 0.00649 | -0.044 | 48.214
1.5 | 0.373 | 0.00591 | -0.045 | 63.123
2 | 0.433 | 0.00602 | -0.046 | 71.901
2.5 | 0.493 | 0.00616 | -0.046 | 79.988
3 | 0.552 | 0.00635 | -0.047 | 86.95
3.5 | 0.611 | 0.00663 | -0.048 | 92.14
4 | 0.668 | 0.00781 | -0.049 | 85.556
4.5 | 0.725 | 0.00818 | -0.049 | 88.711
5 | 0.782 | 0.00849 | -0.05 | 92.035
5.5 | 0.837 | 0.00871 | -0.051 | 96.095
6 | 0.892 | 0.01197 | -0.052 | 74.481
6.5 | 0.944 | 0.01248 | -0.052 | 75.658
7 | 0.994 | 0.01268 | -0.053 | 78.376
7.5 | 1.041 | 0.01316 | -0.054 | 79.098
8 | 1.086 | 0.01364 | -0.054 | 79.633
8.5 | 1.128 | 0.01418 | -0.055 | 79.505
9 | 1.166 | 0.01474 | -0.056 | 79.137
9.5 | 1.201 | 0.01533 | -0.056 | 78.341
10 | 1.233 | 0.01604 | -0.057 | 76.851
10.5 | 1.26 | 0.01682 | -0.058 | 74.882
11 | 1.283 | 0.01764 | -0.058 | 72.718
11.5 | 1.301 | 0.01867 | -0.059 | 69.682
12 | 1.315 | 0.01978 | -0.059 | 66.457
12.5 | 1.323 | 0.02104 | -0.06 | 62.864
13 | 1.323 | 0.02283 | -0.06 | 57.975
13.5 | 1.321 | 0.02468 | -0.06 | 53.505
14 | 1.292 | 0.0306 | -0.059 | 42.229
14.5 | 1.244 | 0.04239 | -0.056 | 29.35
15 | 1.16 | 0.07473 | -0.049 | 15.523
15.5 | 1.13 | 0.09074 | -0.046 | 12.448
16 | 1.109 | 0.10146 | -0.044 | 10.936
16.5 | 1.091 | 0.11129 | -0.043 | 9.799
17 | 1.073 | 0.11909 | -0.042 | 9.01
17.5 | 1.054 | 0.12722 | -0.042 | 8.287

## 50. Re 2M Mach 0.00 (2)
BIGFOIL.COM POLAR EXPORT
c141b
LOCKHEED C-141 BL113.6 |  |  |  | Cl Max: | 1.576 | at alpha= | 18 | deg
XFOIL ncrit=9 |  |  |  | L/D Max: | 88.9649 | at alpha= | 8.5 | deg
Re: | 2000000 |  |  | Cd Min: | 0.11261 | at alpha= | -20 | deg
Mach: | 0 |  |  | Cl=0 at alpha= | -1.7295 | deg
|  |  |  | @ Cl=0.1, Cd= | 0.004138
|  |  |  | @ Cl=0.4, Cd= | 0.0053389
|  |  |  | @ Cl=0.6, Cd= | 0.0078637
alpha (deg) | Cl | Cd | Cm | Cl/Cd
-20 | -1.0816 | 0.11261 | -0.0397 | -9.6048
-19.5 | -1.2725 | 0.07206 | -0.0619 | -17.6589
-19 | -1.3309 | 0.05572 | -0.0713 | -23.8855
-18.5 | -1.3549 | 0.04619 | -0.0757 | -29.3332
-18 | -1.3645 | 0.03952 | -0.0777 | -34.5268
-17.5 | -1.3644 | 0.03458 | -0.078 | -39.4563
-17 | -1.3582 | 0.0307 | -0.0772 | -44.241
-16.5 | -1.3472 | 0.02767 | -0.0755 | -48.6881
-16 | -1.3331 | 0.02531 | -0.0727 | -52.6709
-15.5 | -1.3206 | 0.02355 | -0.0683 | -56.0764
-15 | -1.3264 | 0.02225 | -0.0595 | -59.6135
-14.5 | -1.299 | 0.02002 | -0.0577 | -64.8851
-14 | -1.2539 | 0.01859 | -0.0579 | -67.4502
-13.5 | -1.2038 | 0.01741 | -0.0586 | -69.1442
-13 | -1.1534 | 0.01638 | -0.0591 | -70.4151
-12.5 | -1.0991 | 0.01549 | -0.0601 | -70.9555
-12 | -1.0478 | 0.01433 | -0.0606 | -73.1193
-11.5 | -1.0019 | 0.01357 | -0.0595 | -73.832
-11 | -0.9535 | 0.01292 | -0.0587 | -73.8003
-10.5 | -0.9088 | 0.01218 | -0.0571 | -74.6141
-10 | -0.861 | 0.0116 | -0.056 | -74.2241
-9.5 | -0.8125 | 0.01104 | -0.055 | -73.596
-9 | -0.7629 | 0.01054 | -0.0541 | -72.3814
-8.5 | -0.7122 | 0.01005 | -0.0535 | -70.8657
-8 | -0.6605 | 0.00965 | -0.053 | -68.4456
-7.5 | -0.609 | 0.00921 | -0.0523 | -66.1238
-7 | -0.5567 | 0.00882 | -0.0519 | -63.1179
-6.5 | -0.5038 | 0.00847 | -0.0515 | -59.4805
-6 | -0.45 | 0.00816 | -0.0513 | -55.1471
-5.5 | -0.3964 | 0.00782 | -0.051 | -50.6905
-5 | -0.3429 | 0.00748 | -0.0507 | -45.8422
-4.5 | -0.2886 | 0.00719 | -0.0506 | -40.1391
-4 | -0.235 | 0.00685 | -0.0503 | -34.3066
-3.5 | -0.1813 | 0.00652 | -0.05 | -27.8067
-3 | -0.1282 | 0.00614 | -0.0496 | -20.8795
-2.5 | -0.0768 | 0.00564 | -0.0489 | -13.617
-2 | -0.0271 | 0.00503 | -0.0479 | -5.3877
-1.5 | 0.023 | 0.00451 | -0.0469 | 5.0998
-1 | 0.075 | 0.00421 | -0.0461 | 17.8147
-0.5 | 0.1271 | 0.00406 | -0.0451 | 31.3054
0 | 0.1799 | 0.00401 | -0.0444 | 44.8628
0.5 | 0.2305 | 0.00408 | -0.0431 | 56.4951
1 | 0.2788 | 0.00429 | -0.0414 | 64.9883
1.5 | 0.326 | 0.00451 | -0.0395 | 72.2838
2 | 0.3713 | 0.0049 | -0.0373 | 75.7755
2.5 | 0.4138 | 0.00555 | -0.0346 | 74.5586
3 | 0.4554 | 0.00634 | -0.0319 | 71.8297
3.5 | 0.5008 | 0.00691 | -0.0299 | 72.4747
4 | 0.548 | 0.0074 | -0.0283 | 74.0541
4.5 | 0.5963 | 0.00783 | -0.0268 | 76.1558
5 | 0.6446 | 0.00827 | -0.0253 | 77.9444
5.5 | 0.6967 | 0.00874 | -0.0247 | 79.714
6 | 0.7551 | 0.00921 | -0.0256 | 81.987
6.5 | 0.8189 | 0.00972 | -0.0278 | 84.249
7 | 0.8789 | 0.01024 | -0.0293 | 85.8301
7.5 | 0.9432 | 0.01078 | -0.0317 | 87.4954
8 | 1.0055 | 0.01134 | -0.0337 | 88.6684
8.5 | 1.0658 | 0.01198 | -0.0354 | 88.9649
9 | 1.1031 | 0.01242 | -0.032 | 88.8164
9.5 | 1.1282 | 0.01294 | -0.026 | 87.187
10 | 1.1551 | 0.01336 | -0.0204 | 86.4596
10.5 | 1.1892 | 0.01406 | -0.0167 | 84.5804
11 | 1.2277 | 0.01473 | -0.0139 | 83.3469
11.5 | 1.2659 | 0.01548 | -0.0113 | 81.7765
12 | 1.301 | 0.01648 | -0.0083 | 78.9442
12.5 | 1.3368 | 0.01741 | -0.0056 | 76.7835
13 | 1.3721 | 0.01839 | -0.003 | 74.6112
13.5 | 1.4052 | 0.01949 | -0.0002 | 72.0985
14 | 1.4352 | 0.0208 | 0.0028 | 69
14.5 | 1.4582 | 0.0226 | 0.0065 | 64.5221
15 | 1.4827 | 0.02431 | 0.0097 | 60.9914
15.5 | 1.5082 | 0.02597 | 0.0125 | 58.0747
16 | 1.5291 | 0.02803 | 0.0154 | 54.5523
16.5 | 1.5467 | 0.03039 | 0.0183 | 50.895
17 | 1.5608 | 0.03317 | 0.0209 | 47.0546
17.5 | 1.571 | 0.03643 | 0.0232 | 43.1238
18 | 1.576 | 0.04047 | 0.025 | 38.9424
18.5 | 1.5735 | 0.04567 | 0.0261 | 34.4537
19 | 1.5605 | 0.05263 | 0.0259 | 29.6504
19.5 | 1.5332 | 0.06219 | 0.0238 | 24.6535
20 | 1.4927 | 0.07474 | 0.0191 | 19.9719

## 51. Re 2M Mach 0.10 (1)
BIGFOIL.COM POLAR EXPORT
c141b
LOCKHEED C-141 BL113.6 |  |  |  | Cl Max: | 1.311 | at alpha= | 12.5 | deg
JavaFoil+Calcfoil stall+Eppler ext transition |  |  |  | L/D Max: | 92.29 | at alpha= | 3.5 | deg
Re: | 2000000 |  |  | Cd Min: | 0.00582 | at alpha= | 1 | deg
Mach: | 0.1 |  |  | Cl=0 at alpha= | -1.582 | deg
|  |  |  | @ Cl=0.1, Cd= | 0.0062795
|  |  |  | @ Cl=0.4, Cd= | 0.0059658
|  |  |  | @ Cl=0.6, Cd= | 0.006585
alpha (deg) | Cl | Cd | Cm | Cl/Cd
-17.5 | -0.849 | 0.13202 | -0.008 | -6.432
-17 | -0.862 | 0.12498 | -0.009 | -6.901
-16.5 | -0.875 | 0.11601 | -0.009 | -7.546
-16 | -0.886 | 0.10869 | -0.01 | -8.147
-15.5 | -0.894 | 0.10078 | -0.011 | -8.873
-15 | -0.9 | 0.09379 | -0.012 | -9.597
-14.5 | -0.906 | 0.0851 | -0.013 | -10.643
-14 | -0.91 | 0.07602 | -0.014 | -11.977
-13.5 | -0.926 | 0.06032 | -0.016 | -15.348
-13 | -0.975 | 0.03374 | -0.019 | -28.898
-12.5 | -0.998 | 0.02273 | -0.021 | -43.929
-12 | -0.998 | 0.01899 | -0.022 | -52.571
-11.5 | -0.988 | 0.01665 | -0.023 | -59.356
-11 | -0.968 | 0.01533 | -0.024 | -63.148
-10.5 | -0.94 | 0.01439 | -0.025 | -65.317
-10 | -0.907 | 0.01367 | -0.026 | -66.304
-9.5 | -0.869 | 0.01303 | -0.027 | -66.711
-9 | -0.828 | 0.01248 | -0.027 | -66.373
-8.5 | -0.784 | 0.01194 | -0.028 | -65.643
-8 | -0.737 | 0.01154 | -0.029 | -63.85
-7.5 | -0.687 | 0.01108 | -0.03 | -61.976
-7 | -0.635 | 0.0082 | -0.031 | -77.416
-6.5 | -0.581 | 0.00797 | -0.032 | -72.829
-6 | -0.525 | 0.00777 | -0.033 | -67.479
-5.5 | -0.468 | 0.00759 | -0.033 | -61.595
-5 | -0.41 | 0.00743 | -0.034 | -55.166
-4.5 | -0.351 | 0.008 | -0.035 | -43.881
-4 | -0.292 | 0.00774 | -0.036 | -37.689
-3.5 | -0.232 | 0.00729 | -0.037 | -31.822
-3 | -0.172 | 0.00656 | -0.038 | -26.204
-2.5 | -0.111 | 0.00632 | -0.039 | -17.632
-2 | -0.051 | 0.00618 | -0.039 | -8.205
-1.5 | 0.01 | 0.00604 | -0.04 | 1.681
-1 | 0.071 | 0.00627 | -0.041 | 11.325
-0.5 | 0.132 | 0.00629 | -0.042 | 21.004
0 | 0.193 | 0.00636 | -0.043 | 30.342
0.5 | 0.254 | 0.00642 | -0.043 | 39.513
1 | 0.315 | 0.00582 | -0.044 | 54.04
1.5 | 0.375 | 0.00592 | -0.045 | 63.379
2 | 0.435 | 0.00603 | -0.046 | 72.181
2.5 | 0.495 | 0.00617 | -0.047 | 80.259
3 | 0.555 | 0.00636 | -0.047 | 87.192
3.5 | 0.613 | 0.00665 | -0.048 | 92.29
4 | 0.671 | 0.00782 | -0.049 | 85.804
4.5 | 0.729 | 0.00819 | -0.05 | 88.97
5 | 0.785 | 0.00851 | -0.05 | 92.25
5.5 | 0.841 | 0.01161 | -0.051 | 72.459
6 | 0.896 | 0.01205 | -0.052 | 74.352
6.5 | 0.948 | 0.01256 | -0.053 | 75.492
7 | 0.998 | 0.01276 | -0.053 | 78.187
7.5 | 1.045 | 0.01325 | -0.054 | 78.843
8 | 1.089 | 0.01373 | -0.055 | 79.338
8.5 | 1.13 | 0.01429 | -0.055 | 79.107
9 | 1.168 | 0.01486 | -0.056 | 78.631
9.5 | 1.202 | 0.01552 | -0.057 | 77.478
10 | 1.232 | 0.0162 | -0.057 | 76.066
10.5 | 1.258 | 0.01702 | -0.058 | 73.944
11 | 1.279 | 0.0179 | -0.058 | 71.461
11.5 | 1.295 | 0.01902 | -0.059 | 68.114
12 | 1.306 | 0.02015 | -0.059 | 64.842
12.5 | 1.311 | 0.02165 | -0.06 | 60.55
13 | 1.306 | 0.0238 | -0.06 | 54.887
13.5 | 1.298 | 0.02616 | -0.06 | 49.605
14 | 1.253 | 0.03497 | -0.058 | 35.841
14.5 | 1.174 | 0.05937 | -0.052 | 19.778
15 | 1.117 | 0.08595 | -0.046 | 12.991
15.5 | 1.094 | 0.09679 | -0.044 | 11.308
16 | 1.073 | 0.10709 | -0.043 | 10.022
16.5 | 1.057 | 0.11233 | -0.043 | 9.408
17 | 1.033 | 0.12368 | -0.041 | 8.349
17.5 | 1.01 | 0.13226 | -0.041 | 7.638

## 52. Re 2M Mach 0.10 (2)
BIGFOIL.COM POLAR EXPORT
c141b
LOCKHEED C-141 BL113.6 |  |  |  | Cl Max: | 1.5559 | at alpha= | 17.5 | deg
XFOIL ncrit=9 |  |  |  | L/D Max: | 88.7987 | at alpha= | 8.5 | deg
Re: | 2000000 |  |  | Cd Min: | 0.13832 | at alpha= | -20 | deg
Mach: | 0.1 |  |  | Cl=0 at alpha= | -1.7315 | deg
|  |  |  | @ Cl=0.1, Cd= | 0.0041496
|  |  |  | @ Cl=0.4, Cd= | 0.0053524
|  |  |  | @ Cl=0.6, Cd= | 0.0078817
alpha (deg) | Cl | Cd | Cm | Cl/Cd
-20 | -0.9545 | 0.13832 | -0.0268 | -6.9007
-19.5 | -1.0616 | 0.11071 | -0.042 | -9.589
-19 | -1.2314 | 0.07412 | -0.0622 | -16.6136
-18.5 | -1.2982 | 0.05611 | -0.0728 | -23.1367
-18 | -1.326 | 0.04593 | -0.0778 | -28.87
-17.5 | -1.3367 | 0.03906 | -0.0798 | -34.2217
-17 | -1.3382 | 0.03393 | -0.08 | -39.44
-16.5 | -1.333 | 0.03001 | -0.0789 | -44.4185
-16 | -1.3228 | 0.02701 | -0.0766 | -48.9745
-15.5 | -1.3111 | 0.02477 | -0.0729 | -52.931
-15 | -1.3086 | 0.02317 | -0.0661 | -56.4782
-14.5 | -1.2976 | 0.02117 | -0.061 | -61.2943
-14 | -1.258 | 0.01929 | -0.0605 | -65.2151
-13.5 | -1.208 | 0.01794 | -0.0613 | -67.3356
-13 | -1.1595 | 0.0168 | -0.0611 | -69.0179
-12.5 | -1.1057 | 0.0158 | -0.0619 | -69.981
-12 | -1.0535 | 0.01467 | -0.0624 | -71.8132
-11.5 | -1.0074 | 0.0138 | -0.0611 | -73
-11 | -0.9593 | 0.01309 | -0.0601 | -73.285
-10.5 | -0.9136 | 0.01239 | -0.0585 | -73.7369
-10 | -0.8663 | 0.01173 | -0.0571 | -73.8534
-9.5 | -0.8168 | 0.0112 | -0.0561 | -72.9286
-9 | -0.7676 | 0.01062 | -0.055 | -72.2787
-8.5 | -0.7164 | 0.01013 | -0.0543 | -70.7206
-8 | -0.6643 | 0.00972 | -0.0537 | -68.3436
-7.5 | -0.6126 | 0.00926 | -0.053 | -66.1555
-7 | -0.5598 | 0.00887 | -0.0525 | -63.1116
-6.5 | -0.5065 | 0.00852 | -0.0521 | -59.4484
-5.5 | -0.3986 | 0.00785 | -0.0515 | -50.7771
-5 | -0.3446 | 0.00752 | -0.0512 | -45.8245
-4.5 | -0.2902 | 0.00721 | -0.051 | -40.2497
-4 | -0.2362 | 0.00687 | -0.0507 | -34.3814
-3.5 | -0.1822 | 0.00654 | -0.0503 | -27.8593
-3 | -0.1286 | 0.00617 | -0.05 | -20.8428
-2.5 | -0.077 | 0.00566 | -0.0493 | -13.6042
-1.5 | 0.0232 | 0.00452 | -0.0472 | 5.1327
-1 | 0.0754 | 0.00422 | -0.0463 | 17.8673
-0.5 | 0.1278 | 0.00407 | -0.0454 | 31.4005
0 | 0.1808 | 0.00402 | -0.0446 | 44.9751
0.5 | 0.2316 | 0.0041 | -0.0433 | 56.4878
1 | 0.28 | 0.00431 | -0.0415 | 64.9652
1.5 | 0.3274 | 0.00452 | -0.0396 | 72.4336
2 | 0.3728 | 0.00493 | -0.0373 | 75.6187
2.5 | 0.4153 | 0.00559 | -0.0346 | 74.2934
3 | 0.4572 | 0.00637 | -0.0319 | 71.7739
3.5 | 0.5027 | 0.00695 | -0.0298 | 72.3309
4 | 0.5502 | 0.00744 | -0.0281 | 73.9516
4.5 | 0.5987 | 0.00787 | -0.0266 | 76.0737
5 | 0.6474 | 0.00831 | -0.025 | 77.9061
5.5 | 0.6996 | 0.00879 | -0.0244 | 79.5904
6 | 0.7585 | 0.00926 | -0.0253 | 81.9114
6.5 | 0.8226 | 0.00979 | -0.0275 | 84.0245
7 | 0.8832 | 0.01031 | -0.0289 | 85.6644
7.5 | 0.948 | 0.01086 | -0.0313 | 87.2928
8 | 1.0107 | 0.01143 | -0.0332 | 88.4252
8.5 | 1.0718 | 0.01207 | -0.0349 | 88.7987
9 | 1.1046 | 0.01254 | -0.0304 | 88.0861
9.5 | 1.1279 | 0.01302 | -0.0238 | 86.6283
10 | 1.157 | 0.01351 | -0.0186 | 85.6403
10.5 | 1.1919 | 0.01429 | -0.0148 | 83.408
11 | 1.2315 | 0.01494 | -0.0122 | 82.4297
11.5 | 1.2696 | 0.01576 | -0.0094 | 80.5584
12 | 1.3038 | 0.01687 | -0.0061 | 77.2851
12.5 | 1.3406 | 0.01778 | -0.0034 | 75.3993
13 | 1.3752 | 0.01884 | -0.0006 | 72.9936
13.5 | 1.4076 | 0.02006 | 0.0024 | 70.1695
14 | 1.4354 | 0.02158 | 0.0059 | 66.5153
14.5 | 1.4552 | 0.02365 | 0.0099 | 61.5307
15 | 1.4824 | 0.02526 | 0.0128 | 58.6857
15.5 | 1.5058 | 0.02718 | 0.0158 | 55.401
16 | 1.5241 | 0.02953 | 0.0189 | 51.6119
16.5 | 1.5392 | 0.03226 | 0.0218 | 47.7123
17 | 1.5498 | 0.0355 | 0.0244 | 43.6563
17.5 | 1.5559 | 0.03944 | 0.0265 | 39.4498
18 | 1.5542 | 0.04453 | 0.0278 | 34.9023
18.5 | 1.5425 | 0.05133 | 0.0278 | 30.0507
19 | 1.5172 | 0.06055 | 0.0259 | 25.057
19.5 | 1.4763 | 0.07311 | 0.0213 | 20.1929
20 | 1.4243 | 0.08871 | 0.0139 | 16.0557

## 53. Re 2M Mach 0.25 (1)
BIGFOIL.COM POLAR EXPORT
c141b
LOCKHEED C-141 BL113.6 |  |  |  | Cl Max: | 1.243 | at alpha= | 11 | deg
JavaFoil+Calcfoil stall+Eppler ext transition |  |  |  | L/D Max: | 102.512 | at alpha= | 3.5 | deg
Re: | 2000000 |  |  | Cd Min: | 0.00579 | at alpha= | 0 | deg
Mach: | 0.25 |  |  | Cl=0 at alpha= | -1.5807 | deg
|  |  |  | @ Cl=0.1, Cd= | 0.0063714
|  |  |  | @ Cl=0.4, Cd= | 0.0060266
|  |  |  | @ Cl=0.6, Cd= | 0.0062974
alpha (deg) | Cl | Cd | Cm | Cl/Cd
-16 | -0.673 | 0.12703 | -0.009 | -5.296
-15.5 | -0.708 | 0.11828 | -0.01 | -5.984
-15 | -0.738 | 0.11028 | -0.01 | -6.694
-14.5 | -0.764 | 0.10202 | -0.011 | -7.492
-14 | -0.786 | 0.09477 | -0.012 | -8.289
-13.5 | -0.803 | 0.08636 | -0.013 | -9.301
-13 | -0.816 | 0.07857 | -0.014 | -10.387
-12.5 | -0.824 | 0.07122 | -0.015 | -11.57
-12 | -0.844 | 0.05517 | -0.018 | -15.298
-11.5 | -0.924 | 0.02283 | -0.023 | -40.488
-11 | -0.935 | 0.01774 | -0.024 | -52.712
-10.5 | -0.926 | 0.01571 | -0.025 | -58.935
-10 | -0.903 | 0.01455 | -0.026 | -62.046
-9.5 | -0.872 | 0.01376 | -0.027 | -63.354
-9 | -0.835 | 0.01307 | -0.028 | -63.898
-8.5 | -0.794 | 0.01246 | -0.029 | -63.737
-8 | -0.749 | 0.01194 | -0.03 | -62.734
-7.5 | -0.701 | 0.01143 | -0.031 | -61.261
-7 | -0.649 | 0.011 | -0.032 | -58.988
-6.5 | -0.594 | 0.00812 | -0.033 | -73.142
-6 | -0.537 | 0.00791 | -0.033 | -67.966
-5.5 | -0.479 | 0.00768 | -0.034 | -62.428
-5 | -0.42 | 0.00746 | -0.035 | -56.32
-4.5 | -0.36 | 0.00729 | -0.036 | -49.431
-4 | -0.299 | 0.00781 | -0.037 | -38.324
-3.5 | -0.238 | 0.0075 | -0.038 | -31.773
-3 | -0.177 | 0.006 | -0.039 | -29.421
-2.5 | -0.114 | 0.00639 | -0.04 | -17.915
-2 | -0.052 | 0.00622 | -0.04 | -8.374
-1.5 | 0.01 | 0.0061 | -0.041 | 1.711
-1 | 0.073 | 0.00635 | -0.042 | 11.495
-0.5 | 0.136 | 0.0064 | -0.043 | 21.213
0 | 0.198 | 0.00579 | -0.044 | 34.22
0.5 | 0.261 | 0.0058 | -0.045 | 44.93
1 | 0.323 | 0.00589 | -0.045 | 54.866
1.5 | 0.385 | 0.006 | -0.046 | 64.179
2 | 0.447 | 0.00611 | -0.047 | 73.136
2.5 | 0.508 | 0.00626 | -0.048 | 81.157
3 | 0.569 | 0.00646 | -0.049 | 88.116
3.5 | 0.63 | 0.00614 | -0.049 | 102.512
4 | 0.689 | 0.00793 | -0.05 | 86.851
4.5 | 0.747 | 0.00831 | -0.051 | 89.919
5 | 0.805 | 0.0115 | -0.052 | 70.001
5.5 | 0.862 | 0.01194 | -0.053 | 72.169
6 | 0.917 | 0.01249 | -0.053 | 73.398
6.5 | 0.969 | 0.01298 | -0.054 | 74.644
7 | 1.018 | 0.01324 | -0.055 | 76.884
7.5 | 1.063 | 0.01379 | -0.055 | 77.11
8 | 1.105 | 0.01435 | -0.056 | 77.034
8.5 | 1.142 | 0.01499 | -0.057 | 76.195
9 | 1.175 | 0.01567 | -0.058 | 74.994
9.5 | 1.202 | 0.01646 | -0.058 | 73
10 | 1.223 | 0.01739 | -0.059 | 70.329
10.5 | 1.237 | 0.01847 | -0.059 | 66.957
11 | 1.243 | 0.01968 | -0.06 | 63.191
11.5 | 1.24 | 0.0214 | -0.06 | 57.953
12 | 1.224 | 0.02395 | -0.06 | 51.091
12.5 | 1.164 | 0.03324 | -0.058 | 35.014
13 | 1.041 | 0.07069 | -0.046 | 14.726
13.5 | 1.001 | 0.08487 | -0.043 | 11.792
14 | 0.966 | 0.09534 | -0.041 | 10.13
14.5 | 0.931 | 0.10293 | -0.04 | 9.04
15 | 0.891 | 0.11202 | -0.039 | 7.95
15.5 | 0.846 | 0.12098 | -0.037 | 6.996
16 | 0.799 | 0.13089 | -0.037 | 6.102

## 54. Re 2M Mach 0.25 (2)
BIGFOIL.COM POLAR EXPORT
c141b
LOCKHEED C-141 BL113.6 |  |  |  | Cl Max: | 1.4488 | at alpha= | 15.5 | deg
XFOIL ncrit=9 |  |  |  | L/D Max: | 86.1609 | at alpha= | 8 | deg
Re: | 2000000 |  |  | Cd Min: | 0.22341 | at alpha= | -20 | deg
Mach: | 0.25 |  |  | Cl=0 at alpha= | -1.7421 | deg
|  |  |  | @ Cl=0.1, Cd= | 0.0042184
|  |  |  | @ Cl=0.4, Cd= | 0.005411
|  |  |  | @ Cl=0.6, Cd= | 0.0079642
alpha (deg) | Cl | Cd | Cm | Cl/Cd
-20 | -0.6679 | 0.22341 | 0.0102 | -2.9896
-18.5 | -0.7862 | 0.15536 | -0.022 | -5.0605
-18 | -0.8468 | 0.13433 | -0.0336 | -6.3039
-17.5 | -0.9095 | 0.11492 | -0.0445 | -7.9142
-17 | -1.0034 | 0.09209 | -0.0573 | -10.8959
-16.5 | -1.1039 | 0.06794 | -0.0714 | -16.2482
-16 | -1.1618 | 0.05112 | -0.0825 | -22.7269
-15.5 | -1.1919 | 0.0409 | -0.0874 | -29.1418
-15 | -1.2071 | 0.0341 | -0.088 | -35.3988
-14.5 | -1.2158 | 0.02947 | -0.0851 | -41.2555
-14 | -1.2323 | 0.02662 | -0.0772 | -46.2923
-13.5 | -1.215 | 0.02277 | -0.0755 | -53.3597
-13 | -1.1758 | 0.0202 | -0.0749 | -58.2079
-12.5 | -1.1306 | 0.01841 | -0.0738 | -61.4123
-12 | -1.0801 | 0.01691 | -0.073 | -63.8734
-11.5 | -1.0286 | 0.01573 | -0.072 | -65.391
-11 | -0.9872 | 0.01435 | -0.069 | -68.7944
-10.5 | -0.9404 | 0.01347 | -0.0666 | -69.8144
-10 | -0.8916 | 0.01273 | -0.0644 | -70.0393
-9.5 | -0.8432 | 0.01186 | -0.0623 | -71.0961
-9 | -0.7913 | 0.01128 | -0.0608 | -70.1507
-8.5 | -0.7392 | 0.01063 | -0.0594 | -69.539
-8 | -0.6861 | 0.01007 | -0.0581 | -68.1331
-7.5 | -0.6315 | 0.00962 | -0.0572 | -65.6445
-7 | -0.577 | 0.00917 | -0.0563 | -62.9226
-6.5 | -0.5223 | 0.00874 | -0.0554 | -59.7597
-6 | -0.4664 | 0.00837 | -0.0548 | -55.7228
-5.5 | -0.4106 | 0.00801 | -0.0543 | -51.2609
-5 | -0.3546 | 0.00766 | -0.0537 | -46.2924
-4.5 | -0.2981 | 0.00736 | -0.0534 | -40.5027
-4 | -0.2424 | 0.00701 | -0.0529 | -34.5792
-3.5 | -0.1864 | 0.00668 | -0.0525 | -27.9042
-3 | -0.1313 | 0.0063 | -0.052 | -20.8413
-2.5 | -0.0776 | 0.00583 | -0.0512 | -13.3105
-2 | -0.0262 | 0.00521 | -0.0501 | -5.0288
-1.5 | 0.0246 | 0.00461 | -0.0488 | 5.3362
-1 | 0.078 | 0.00428 | -0.0478 | 18.2243
-0.5 | 0.1316 | 0.00413 | -0.0467 | 31.8644
0 | 0.1858 | 0.00407 | -0.0457 | 45.6511
0.5 | 0.2375 | 0.00418 | -0.0442 | 56.8182
1 | 0.2866 | 0.00438 | -0.0421 | 65.4338
2 | 0.381 | 0.00508 | -0.0374 | 75
2.5 | 0.4229 | 0.00581 | -0.0342 | 72.7883
3 | 0.4657 | 0.0066 | -0.0313 | 70.5606
3.5 | 0.5129 | 0.00717 | -0.0291 | 71.5342
4.5 | 0.6116 | 0.00807 | -0.0253 | 75.7869
5 | 0.6614 | 0.00854 | -0.0235 | 77.4473
5.5 | 0.7153 | 0.00901 | -0.0226 | 79.3896
6 | 0.7765 | 0.00956 | -0.0233 | 81.2238
6.5 | 0.843 | 0.01012 | -0.0252 | 83.3004
7 | 0.9072 | 0.01071 | -0.0266 | 84.7059
7.5 | 0.9743 | 0.01135 | -0.0286 | 85.8414
8 | 1.0391 | 0.01206 | -0.0301 | 86.1609
8.5 | 1.0845 | 0.01263 | -0.0274 | 85.867
9 | 1.1006 | 0.01308 | -0.0186 | 84.1437
9.5 | 1.1333 | 0.01369 | -0.0133 | 82.7831
10 | 1.1706 | 0.01456 | -0.0091 | 80.3984
10.5 | 1.2112 | 0.01539 | -0.0057 | 78.7005
11 | 1.2495 | 0.01644 | -0.0021 | 76.0036
11.5 | 1.2852 | 0.01769 | 0.0018 | 72.6512
12 | 1.3209 | 0.01895 | 0.0056 | 69.7045
12.5 | 1.3541 | 0.02039 | 0.0095 | 66.41
13 | 1.3825 | 0.02218 | 0.0137 | 62.3309
13.5 | 1.3977 | 0.02487 | 0.0188 | 56.2002
14 | 1.4191 | 0.02725 | 0.0229 | 52.0771
14.5 | 1.4344 | 0.03019 | 0.027 | 47.5124
15 | 1.4453 | 0.03367 | 0.0305 | 42.9255
15.5 | 1.4488 | 0.03804 | 0.0335 | 38.0862
16 | 1.4444 | 0.04369 | 0.0352 | 33.0602
16.5 | 1.4329 | 0.05081 | 0.0352 | 28.2011
17 | 1.4105 | 0.06014 | 0.0329 | 23.4536
17.5 | 1.3743 | 0.07254 | 0.0276 | 18.9454
18 | 1.3188 | 0.08917 | 0.0188 | 14.7897
18.5 | 1.2395 | 0.11046 | 0.0072 | 11.2213
19 | 1.1564 | 0.13285 | -0.0053 | 8.7046
19.5 | 1.093 | 0.15325 | -0.0176 | 7.1321
20 | 1.0473 | 0.17182 | -0.0292 | 6.0953

## 55. Re 2M Mach 0.50 (1)
BIGFOIL.COM POLAR EXPORT
c141b
LOCKHEED C-141 BL113.6 |  |  |  | Cl Max: | 1.182 | at alpha= | 20 | deg
JavaFoil+Calcfoil stall+Eppler ext transition |  |  |  | L/D Max: | 101.948 | at alpha= | 3 | deg
Re: | 2000000 |  |  | Cd Min: | 0.00536 | at alpha= | -2 | deg
Mach: | 0.5 |  |  | Cl=0 at alpha= | -1.5857 | deg
|  |  |  | @ Cl=0.1, Cd= | 0.0056189
|  |  |  | @ Cl=0.4, Cd= | 0.005618
|  |  |  | @ Cl=0.6, Cd= | 0.006085
alpha (deg) | Cl | Cd | Cm | Cl/Cd
-20 | -1.006 | 0.18087 | -0.007 | -5.56
-19.5 | -0.979 | 0.1758 | -0.007 | -5.57
-19 | -0.953 | 0.17156 | -0.008 | -5.553
-18.5 | -0.928 | 0.16918 | -0.008 | -5.488
-18 | -0.901 | 0.16149 | -0.009 | -5.581
-17.5 | -0.871 | 0.16028 | -0.009 | -5.435
-17 | -0.844 | 0.14999 | -0.009 | -5.626
-16.5 | -0.817 | 0.14714 | -0.01 | -5.551
-16 | -0.79 | 0.14216 | -0.01 | -5.555
-15.5 | -0.763 | 0.13661 | -0.011 | -5.583
-15 | -0.736 | 0.13166 | -0.011 | -5.59
-14.5 | -0.711 | 0.12591 | -0.012 | -5.645
-14 | -0.682 | 0.12243 | -0.012 | -5.573
-13.5 | -0.654 | 0.11713 | -0.012 | -5.58
-13 | -0.626 | 0.11213 | -0.012 | -5.584
-12.5 | -0.599 | 0.1093 | -0.012 | -5.479
-12 | -0.572 | 0.10463 | -0.013 | -5.465
-11.5 | -0.545 | 0.10162 | -0.013 | -5.361
-11 | -0.518 | 0.09787 | -0.014 | -5.289
-10.5 | -0.49 | 0.08933 | -0.013 | -5.48
-10 | -0.462 | 0.08368 | -0.013 | -5.525
-9.5 | -0.435 | 0.08091 | -0.014 | -5.378
-9 | -0.408 | 0.07406 | -0.014 | -5.507
-8.5 | -0.563 | 0.05673 | -0.019 | -9.932
-8 | -0.732 | 0.01513 | -0.033 | -48.339
-7.5 | -0.724 | 0.0137 | -0.034 | -52.851
-7 | -0.691 | 0.0128 | -0.035 | -53.989
-6.5 | -0.644 | 0.01172 | -0.036 | -54.921
-6 | -0.587 | 0.01107 | -0.037 | -53.079
-5.5 | -0.527 | 0.01049 | -0.038 | -50.278
-5 | -0.464 | 0.00994 | -0.039 | -46.721
-4.5 | -0.399 | 0.00719 | -0.04 | -55.535
-4 | -0.333 | 0.00699 | -0.041 | -47.574
-3.5 | -0.265 | 0.00674 | -0.042 | -39.348
-3 | -0.197 | 0.00632 | -0.043 | -31.105
-2.5 | -0.128 | 0.00553 | -0.044 | -23.077
-2 | -0.058 | 0.00536 | -0.045 | -10.846
-1.5 | 0.012 | 0.00547 | -0.046 | 2.129
-1 | 0.082 | 0.00548 | -0.047 | 14.894
-0.5 | 0.152 | 0.00602 | -0.048 | 25.24
0 | 0.221 | 0.00555 | -0.049 | 39.85
0.5 | 0.291 | 0.00556 | -0.05 | 52.326
1 | 0.36 | 0.00556 | -0.051 | 64.828
1.5 | 0.429 | 0.00566 | -0.052 | 75.885
2 | 0.498 | 0.00579 | -0.053 | 86.074
2.5 | 0.566 | 0.00595 | -0.053 | 95.184
3 | 0.634 | 0.00622 | -0.054 | 101.948
3.5 | 0.699 | 0.01103 | -0.055 | 63.378
4 | 0.764 | 0.01172 | -0.056 | 65.16
4.5 | 0.826 | 0.0124 | -0.057 | 66.604
5 | 0.886 | 0.013 | -0.058 | 68.147
5.5 | 0.943 | 0.01375 | -0.059 | 68.534
6 | 0.995 | 0.01449 | -0.059 | 68.638
6.5 | 1.038 | 0.01532 | -0.06 | 67.768
7 | 1.064 | 0.01626 | -0.061 | 65.457
7.5 | 1.065 | 0.01719 | -0.062 | 61.967
8 | 1.008 | 0.01938 | -0.062 | 52.003
8.5 | 0.555 | 0.06825 | -0.03 | 8.136
9 | 0.582 | 0.07809 | -0.029 | 7.453
9.5 | 0.609 | 0.08194 | -0.03 | 7.436
10 | 0.636 | 0.0843 | -0.03 | 7.549
10.5 | 0.665 | 0.0888 | -0.033 | 7.491
11 | 0.693 | 0.10235 | -0.035 | 6.771
11.5 | 0.719 | 0.10317 | -0.033 | 6.967
12 | 0.746 | 0.10456 | -0.034 | 7.134
12.5 | 0.773 | 0.10959 | -0.035 | 7.058
13 | 0.801 | 0.1166 | -0.037 | 6.872
13.5 | 0.831 | 0.12038 | -0.04 | 6.902
14 | 0.856 | 0.12524 | -0.039 | 6.838
14.5 | 0.883 | 0.13049 | -0.04 | 6.769
15 | 0.91 | 0.13494 | -0.04 | 6.746
15.5 | 0.938 | 0.13863 | -0.041 | 6.763
16 | 0.965 | 0.14154 | -0.042 | 6.817
16.5 | 0.994 | 0.15027 | -0.044 | 6.615
17 | 1.024 | 0.15757 | -0.046 | 6.497
17.5 | 1.047 | 0.15717 | -0.045 | 6.664
18 | 1.074 | 0.16441 | -0.046 | 6.533
18.5 | 1.1 | 0.16747 | -0.046 | 6.571
19 | 1.127 | 0.17386 | -0.047 | 6.485
19.5 | 1.154 | 0.17638 | -0.048 | 6.545
20 | 1.182 | 0.18318 | -0.049 | 6.45

## 56. Re 2M Mach 0.50 (2)
BIGFOIL.COM POLAR EXPORT
c141b
LOCKHEED C-141 BL113.6 |  |  |  | Cl Max: | 1.1383 | at alpha= | 9.5 | deg
XFOIL ncrit=9 |  |  |  | L/D Max: | 76.9526 | at alpha= | 6 | deg
Re: | 2000000 |  |  | Cd Min: | 0.14576 | at alpha= | 14.5 | deg
Mach: | 0.5 |  |  | Cl=0 at alpha= | -1.8011 | deg
|  |  |  | @ Cl=0.1, Cd= | 0.0045386
|  |  |  | @ Cl=0.4, Cd= | 0.0056232
|  |  |  | @ Cl=0.6, Cd= | 0.0084084
alpha (deg) | Cl | Cd | Cm | Cl/Cd
-14 | -0.5369 | 0.14165 | -0.0391 | -3.7903
-13.5 | -0.55 | 0.13035 | -0.0431 | -4.2194
-13 | -0.5901 | 0.11561 | -0.0488 | -5.1042
-12.5 | -0.611 | 0.10506 | -0.0528 | -5.8157
-12 | -0.637 | 0.09116 | -0.0621 | -6.9877
-11.5 | -0.6705 | 0.07648 | -0.0729 | -8.767
-11 | -0.7076 | 0.06032 | -0.0857 | -11.7308
-10.5 | -0.7375 | 0.0436 | -0.1023 | -16.9151
-9.5 | -0.8062 | 0.02366 | -0.1089 | -34.0744
-9 | -0.8203 | 0.01859 | -0.1 | -44.1259
-8.5 | -0.802 | 0.01541 | -0.0916 | -52.0441
-8 | -0.7617 | 0.01313 | -0.085 | -58.0122
-7.5 | -0.7085 | 0.01171 | -0.0801 | -60.5038
-7 | -0.6494 | 0.01073 | -0.0762 | -60.5219
-6.5 | -0.587 | 0.01003 | -0.0732 | -58.5244
-6 | -0.524 | 0.00941 | -0.0706 | -55.6854
-5.5 | -0.4603 | 0.00887 | -0.0684 | -51.894
-5 | -0.3962 | 0.00841 | -0.0667 | -47.1106
-4.5 | -0.3324 | 0.00798 | -0.0651 | -41.6541
-4 | -0.2686 | 0.00758 | -0.0637 | -35.4354
-3.5 | -0.2052 | 0.00721 | -0.0625 | -28.4605
-3 | -0.1423 | 0.00683 | -0.0614 | -20.8346
-2.5 | -0.0805 | 0.00641 | -0.0602 | -12.5585
-2 | -0.0216 | 0.00587 | -0.0587 | -3.6797
-1.5 | 0.0327 | 0.00511 | -0.0564 | 6.3992
-1 | 0.0895 | 0.00458 | -0.0544 | 19.5415
-0.5 | 0.1478 | 0.00435 | -0.0524 | 33.977
0 | 0.2057 | 0.00434 | -0.0502 | 47.3963
0.5 | 0.2598 | 0.0045 | -0.0473 | 57.7333
1 | 0.3138 | 0.00473 | -0.0444 | 66.3425
1.5 | 0.3646 | 0.00506 | -0.0408 | 72.0553
2 | 0.4086 | 0.00576 | -0.0361 | 70.9375
2.5 | 0.449 | 0.00674 | -0.0309 | 66.6172
3 | 0.4972 | 0.00746 | -0.0271 | 66.6488
3.5 | 0.5495 | 0.00799 | -0.0238 | 68.7735
4 | 0.6014 | 0.00842 | -0.0202 | 71.4252
4.5 | 0.6531 | 0.00892 | -0.0162 | 73.2175
5.5 | 0.7696 | 0.01016 | -0.0106 | 75.748
6 | 0.8434 | 0.01096 | -0.0108 | 76.9526
7 | 0.9945 | 0.01294 | -0.0111 | 76.8547
7.5 | 1.0225 | 0.01372 | -0.0018 | 74.5262
8 | 1.0577 | 0.01493 | 0.0061 | 70.8439
8.5 | 1.0954 | 0.01656 | 0.0132 | 66.1473
9 | 1.1259 | 0.01889 | 0.0209 | 59.603
9.5 | 1.1383 | 0.02257 | 0.0294 | 50.4342
10 | 1.1274 | 0.02805 | 0.0378 | 40.1925
10.5 | 1.0993 | 0.03515 | 0.0439 | 31.2745
11 | 1.0634 | 0.04397 | 0.0458 | 24.1847
11.5 | 1.0266 | 0.05482 | 0.0426 | 18.7267
12 | 0.9926 | 0.06792 | 0.0347 | 14.6143
12.5 | 0.9602 | 0.08298 | 0.0252 | 11.5715
13 | 0.9246 | 0.09718 | 0.0178 | 9.5143
13.5 | 0.8886 | 0.11129 | 0.01 | 7.9845
14 | 0.8435 | 0.12766 | 0.0005 | 6.6074
14.5 | 0.7994 | 0.14576 | -0.01 | 5.4844

## 57. Re 3M Mach 0.00 (1)
BIGFOIL.COM POLAR EXPORT
c141b
LOCKHEED C-141 BL113.6 |  |  |  | Cl Max: | 1.331 | at alpha= | 13 | deg
JavaFoil+Calcfoil stall+Eppler ext transition |  |  |  | L/D Max: | 105.582 | at alpha= | 6 | deg
Re: | 3000000 |  |  | Cd Min: | 0.00597 | at alpha= | 2 | deg
Mach: | 0 |  |  | Cl=0 at alpha= | -1.5833 | deg
|  |  |  | @ Cl=0.1, Cd= | 0.0062295
|  |  |  | @ Cl=0.4, Cd= | 0.006289
|  |  |  | @ Cl=0.6, Cd= | 0.0069983
alpha (deg) | Cl | Cd | Cm | Cl/Cd
-18 | -0.875 | 0.12991 | -0.008 | -6.734
-17.5 | -0.888 | 0.12175 | -0.009 | -7.294
-17 | -0.898 | 0.11576 | -0.009 | -7.758
-16.5 | -0.91 | 0.10624 | -0.01 | -8.561
-16 | -0.919 | 0.09743 | -0.011 | -9.434
-15.5 | -0.927 | 0.08936 | -0.012 | -10.368
-15 | -0.936 | 0.07859 | -0.013 | -11.913
-14.5 | -0.948 | 0.06621 | -0.014 | -14.32
-14 | -0.988 | 0.04184 | -0.017 | -23.622
-13.5 | -1.022 | 0.02654 | -0.019 | -38.506
-13 | -1.032 | 0.02068 | -0.02 | -49.872
-12.5 | -1.03 | 0.01758 | -0.021 | -58.627
-12 | -1.018 | 0.01601 | -0.022 | -63.578
-11.5 | -0.999 | 0.01482 | -0.023 | -67.418
-11 | -0.973 | 0.01396 | -0.024 | -69.697
-10.5 | -0.942 | 0.01321 | -0.025 | -71.364
-10 | -0.908 | 0.01258 | -0.026 | -72.172
-9.5 | -0.869 | 0.01205 | -0.027 | -72.138
-9 | -0.827 | 0.01154 | -0.027 | -71.694
-8.5 | -0.782 | 0.0111 | -0.028 | -70.465
-8 | -0.735 | 0.00817 | -0.029 | -89.904
-7.5 | -0.685 | 0.00788 | -0.03 | -86.87
-7 | -0.633 | 0.00771 | -0.031 | -82.101
-6.5 | -0.579 | 0.00749 | -0.032 | -77.244
-6 | -0.523 | 0.00727 | -0.032 | -71.835
-5.5 | -0.466 | 0.00791 | -0.033 | -58.869
-5 | -0.408 | 0.00768 | -0.034 | -53.101
-4.5 | -0.349 | 0.0075 | -0.035 | -46.586
-4 | -0.29 | 0.00728 | -0.036 | -39.873
-3.5 | -0.231 | 0.00703 | -0.037 | -32.857
-3 | -0.171 | 0.00737 | -0.037 | -23.205
-2.5 | -0.111 | 0.00621 | -0.038 | -17.845
-2 | -0.05 | 0.00633 | -0.039 | -7.968
-1.5 | 0.01 | 0.00626 | -0.04 | 1.613
-1 | 0.071 | 0.00622 | -0.041 | 11.374
-0.5 | 0.132 | 0.00624 | -0.042 | 21.071
0 | 0.192 | 0.00623 | -0.042 | 30.802
0.5 | 0.253 | 0.00632 | -0.043 | 39.979
1 | 0.313 | 0.00643 | -0.044 | 48.647
1.5 | 0.373 | 0.00655 | -0.045 | 57.018
2 | 0.433 | 0.00597 | -0.046 | 72.611
2.5 | 0.493 | 0.00615 | -0.046 | 80.097
3 | 0.552 | 0.00651 | -0.047 | 84.784
3.5 | 0.61 | 0.0071 | -0.048 | 85.951
4 | 0.668 | 0.00745 | -0.049 | 89.737
4.5 | 0.726 | 0.00773 | -0.049 | 93.875
5 | 0.782 | 0.00802 | -0.05 | 97.525
5.5 | 0.838 | 0.0082 | -0.051 | 102.175
6 | 0.892 | 0.00845 | -0.052 | 105.582
6.5 | 0.945 | 0.01168 | -0.052 | 80.915
7 | 0.995 | 0.01209 | -0.053 | 82.295
7.5 | 1.042 | 0.01257 | -0.054 | 82.907
8 | 1.087 | 0.01279 | -0.054 | 85.008
8.5 | 1.129 | 0.01328 | -0.055 | 85.005
9 | 1.167 | 0.0138 | -0.056 | 84.617
9.5 | 1.203 | 0.01434 | -0.056 | 83.891
10 | 1.234 | 0.01494 | -0.057 | 82.599
10.5 | 1.262 | 0.01566 | -0.058 | 80.547
11 | 1.285 | 0.01638 | -0.058 | 78.465
11.5 | 1.304 | 0.01729 | -0.059 | 75.435
12 | 1.318 | 0.01825 | -0.059 | 72.224
12.5 | 1.328 | 0.0193 | -0.06 | 68.778
13 | 1.331 | 0.02067 | -0.06 | 64.397
13.5 | 1.33 | 0.02206 | -0.061 | 60.313
14 | 1.319 | 0.02482 | -0.06 | 53.133
14.5 | 1.305 | 0.02774 | -0.06 | 47.036
15 | 1.247 | 0.04038 | -0.058 | 30.889
15.5 | 1.172 | 0.0676 | -0.052 | 17.33
16 | 1.131 | 0.08634 | -0.048 | 13.104
16.5 | 1.104 | 0.09992 | -0.046 | 11.052
17 | 1.083 | 0.10944 | -0.045 | 9.898
17.5 | 1.063 | 0.1179 | -0.044 | 9.016
18 | 1.041 | 0.12664 | -0.044 | 8.222

## 58. Re 3M Mach 0.00 (2)
BIGFOIL.COM POLAR EXPORT
c141b
LOCKHEED C-141 BL113.6 |  |  |  | Cl Max: | 1.6692 | at alpha= | 19.5 | deg
XFOIL ncrit=9 |  |  |  | L/D Max: | 97.7297 | at alpha= | 9 | deg
Re: | 3000000 |  |  | Cd Min: | 0.05565 | at alpha= | -20 | deg
Mach: | 0 |  |  | Cl=0 at alpha= | -1.7653 | deg
|  |  |  | @ Cl=0.1, Cd= | 0.0039646
|  |  |  | @ Cl=0.4, Cd= | 0.0056298
|  |  |  | @ Cl=0.6, Cd= | 0.0073051
alpha (deg) | Cl | Cd | Cm | Cl/Cd
-20 | -1.4242 | 0.05565 | -0.0715 | -25.5921
-19.5 | -1.4487 | 0.04628 | -0.0757 | -31.3029
-19 | -1.4579 | 0.03976 | -0.0776 | -36.6675
-18.5 | -1.4571 | 0.03487 | -0.078 | -41.7866
-18 | -1.4492 | 0.03108 | -0.0776 | -46.6281
-17.5 | -1.4359 | 0.02809 | -0.0763 | -51.1178
-17 | -1.4342 | 0.0246 | -0.0734 | -58.3008
-16.5 | -1.4216 | 0.02238 | -0.0698 | -63.521
-16 | -1.4119 | 0.02085 | -0.0642 | -67.717
-15.5 | -1.3937 | 0.0196 | -0.0594 | -71.1071
-15 | -1.3502 | 0.01834 | -0.0594 | -73.6205
-14.5 | -1.3023 | 0.01721 | -0.0598 | -75.6711
-14 | -1.2512 | 0.0162 | -0.0606 | -77.2346
-13.5 | -1.203 | 0.01535 | -0.0604 | -78.3713
-13 | -1.1561 | 0.01425 | -0.06 | -81.1298
-12.5 | -1.1137 | 0.01347 | -0.0582 | -82.68
-12 | -1.0681 | 0.01281 | -0.0569 | -83.3802
-11.5 | -1.022 | 0.01225 | -0.0556 | -83.4286
-11 | -0.9756 | 0.01157 | -0.0543 | -84.3215
-10.5 | -0.9272 | 0.011 | -0.0534 | -84.2909
-10 | -0.8773 | 0.01054 | -0.0526 | -83.2353
-9.5 | -0.8272 | 0.00998 | -0.0519 | -82.8858
-9 | -0.7758 | 0.00956 | -0.0514 | -81.1506
-8.5 | -0.7238 | 0.00913 | -0.051 | -79.2771
-8 | -0.6715 | 0.00872 | -0.0506 | -77.0069
-7.5 | -0.6185 | 0.0084 | -0.0502 | -73.631
-7 | -0.5651 | 0.00804 | -0.05 | -70.2861
-6.5 | -0.5113 | 0.00771 | -0.0498 | -66.3165
-6 | -0.4571 | 0.00744 | -0.0497 | -61.4382
-5.5 | -0.4025 | 0.00714 | -0.0496 | -56.3725
-5 | -0.3481 | 0.00685 | -0.0495 | -50.8175
-4.5 | -0.2935 | 0.0066 | -0.0494 | -44.4697
-4 | -0.2386 | 0.00631 | -0.0493 | -37.813
-3.5 | -0.184 | 0.00605 | -0.0492 | -30.4132
-3 | -0.1298 | 0.00575 | -0.049 | -22.5739
-2.5 | -0.0758 | 0.0054 | -0.0487 | -14.037
-2 | -0.0238 | 0.00499 | -0.0481 | -4.7695
-1.5 | 0.0269 | 0.00444 | -0.0473 | 6.0586
-1 | 0.076 | 0.00405 | -0.0459 | 18.7654
-0.5 | 0.1266 | 0.00387 | -0.0448 | 32.7132
0 | 0.1758 | 0.00392 | -0.0433 | 44.8469
0.5 | 0.2252 | 0.00408 | -0.0419 | 55.1961
1 | 0.2747 | 0.00429 | -0.0406 | 64.0326
1.5 | 0.3216 | 0.00468 | -0.0388 | 68.7179
2 | 0.366 | 0.00522 | -0.0365 | 70.1149
3 | 0.4581 | 0.00633 | -0.0329 | 72.3697
3.5 | 0.5076 | 0.00671 | -0.0317 | 75.6483
4 | 0.5575 | 0.00704 | -0.0306 | 79.1903
4.5 | 0.6072 | 0.00735 | -0.0295 | 82.6122
5 | 0.6573 | 0.00768 | -0.0283 | 85.5859
5.5 | 0.7064 | 0.00805 | -0.027 | 87.7516
6 | 0.7561 | 0.00841 | -0.0259 | 89.9049
6.5 | 0.8071 | 0.00881 | -0.0251 | 91.6118
7 | 0.8658 | 0.00926 | -0.0261 | 93.4989
7.5 | 0.9236 | 0.00975 | -0.027 | 94.7282
8 | 0.9863 | 0.01025 | -0.0291 | 96.2244
8.5 | 1.0474 | 0.01075 | -0.0309 | 97.4326
9 | 1.1063 | 0.01132 | -0.0322 | 97.7297
9.5 | 1.1626 | 0.01192 | -0.033 | 97.5336
10 | 1.1883 | 0.01234 | -0.0271 | 96.2966
10.5 | 1.2148 | 0.01277 | -0.0214 | 95.1292
11 | 1.25 | 0.01346 | -0.0179 | 92.8678
11.5 | 1.2899 | 0.01405 | -0.0154 | 91.8078
12 | 1.3289 | 0.01475 | -0.0129 | 90.0949
12.5 | 1.3662 | 0.01558 | -0.0103 | 87.6893
13 | 1.4003 | 0.01663 | -0.0073 | 84.2032
13.5 | 1.4366 | 0.0175 | -0.0048 | 82.0914
14 | 1.4707 | 0.01849 | -0.0021 | 79.5403
14.5 | 1.5031 | 0.0196 | 0.0006 | 76.6888
15 | 1.5332 | 0.02087 | 0.0035 | 73.4643
15.5 | 1.5593 | 0.0224 | 0.0067 | 69.6116
16 | 1.5788 | 0.02443 | 0.0103 | 64.6255
16.5 | 1.599 | 0.02646 | 0.0135 | 60.4308
17 | 1.6199 | 0.02849 | 0.0162 | 56.8585
17.5 | 1.6373 | 0.03088 | 0.0189 | 53.0214
18 | 1.6512 | 0.03367 | 0.0213 | 49.0407
18.5 | 1.6613 | 0.037 | 0.0234 | 44.9
19 | 1.6674 | 0.04098 | 0.025 | 40.6881
19.5 | 1.6692 | 0.04573 | 0.0258 | 36.5012
20 | 1.6658 | 0.05147 | 0.0258 | 32.3645

## 59. Re 3M Mach 0.10 (1)
BIGFOIL.COM POLAR EXPORT
c141b
LOCKHEED C-141 BL113.6 |  |  |  | Cl Max: | 1.316 | at alpha= | 12.5 | deg
JavaFoil+Calcfoil stall+Eppler ext transition |  |  |  | L/D Max: | 105.424 | at alpha= | 6 | deg
Re: | 3000000 |  |  | Cd Min: | 0.00597 | at alpha= | 2 | deg
Mach: | 0.1 |  |  | Cl=0 at alpha= | -1.582 | deg
|  |  |  | @ Cl=0.1, Cd= | 0.0062195
|  |  |  | @ Cl=0.4, Cd= | 0.0063025
|  |  |  | @ Cl=0.6, Cd= | 0.0070443
alpha (deg) | Cl | Cd | Cm | Cl/Cd
-17.5 | -0.852 | 0.12581 | -0.008 | -6.774
-17 | -0.866 | 0.11925 | -0.009 | -7.259
-16.5 | -0.88 | 0.10937 | -0.01 | -8.05
-16 | -0.891 | 0.10231 | -0.01 | -8.708
-15.5 | -0.902 | 0.09339 | -0.011 | -9.654
-15 | -0.91 | 0.08502 | -0.012 | -10.705
-14.5 | -0.922 | 0.07354 | -0.014 | -12.531
-14 | -0.94 | 0.05818 | -0.015 | -16.156
-13.5 | -0.991 | 0.03253 | -0.018 | -30.466
-13 | -1.011 | 0.02326 | -0.02 | -43.455
-12.5 | -1.02 | 0.01828 | -0.021 | -55.773
-12 | -1.01 | 0.01657 | -0.022 | -60.933
-11.5 | -0.995 | 0.01512 | -0.023 | -65.768
-11 | -0.971 | 0.01413 | -0.024 | -68.725
-10.5 | -0.942 | 0.01333 | -0.025 | -70.641
-10 | -0.908 | 0.01269 | -0.026 | -71.556
-9.5 | -0.87 | 0.01215 | -0.027 | -71.627
-9 | -0.829 | 0.01166 | -0.028 | -71.11
-8.5 | -0.785 | 0.01117 | -0.028 | -70.265
-8 | -0.737 | 0.00821 | -0.029 | -89.827
-7.5 | -0.687 | 0.00791 | -0.03 | -86.869
-7 | -0.635 | 0.00769 | -0.031 | -82.642
-6.5 | -0.581 | 0.00751 | -0.032 | -77.355
-6 | -0.525 | 0.00731 | -0.033 | -71.794
-5.5 | -0.468 | 0.00791 | -0.033 | -59.112
-5 | -0.41 | 0.00772 | -0.034 | -53.1
-4.5 | -0.351 | 0.00754 | -0.035 | -46.593
-4 | -0.292 | 0.00727 | -0.036 | -40.149
-3.5 | -0.232 | 0.00702 | -0.037 | -33.04
-3 | -0.172 | 0.00665 | -0.038 | -25.846
-2.5 | -0.111 | 0.00652 | -0.039 | -17.081
-2 | -0.051 | 0.00634 | -0.039 | -7.986
-1.5 | 0.01 | 0.00629 | -0.04 | 1.614
-1 | 0.071 | 0.00621 | -0.041 | 11.447
-0.5 | 0.132 | 0.00623 | -0.042 | 21.204
0 | 0.193 | 0.00629 | -0.043 | 30.657
0.5 | 0.254 | 0.00631 | -0.043 | 40.237
1 | 0.315 | 0.00643 | -0.044 | 48.909
1.5 | 0.375 | 0.00654 | -0.045 | 57.343
2 | 0.435 | 0.00597 | -0.046 | 72.859
2.5 | 0.495 | 0.00615 | -0.047 | 80.536
3 | 0.555 | 0.00654 | -0.047 | 84.758
3.5 | 0.613 | 0.00719 | -0.048 | 85.305
4 | 0.671 | 0.00747 | -0.049 | 89.905
4.5 | 0.729 | 0.00775 | -0.05 | 94.043
5 | 0.786 | 0.00801 | -0.05 | 98.08
5.5 | 0.841 | 0.00823 | -0.051 | 102.217
6 | 0.896 | 0.0085 | -0.052 | 105.424
6.5 | 0.949 | 0.01174 | -0.053 | 80.821
7 | 0.999 | 0.01217 | -0.053 | 82.035
7.5 | 1.046 | 0.01265 | -0.054 | 82.647
8 | 1.09 | 0.01287 | -0.055 | 84.717
8.5 | 1.131 | 0.01338 | -0.055 | 84.563
9 | 1.169 | 0.01391 | -0.056 | 84.073
9.5 | 1.204 | 0.0145 | -0.057 | 83.051
10 | 1.234 | 0.0151 | -0.057 | 81.716
10.5 | 1.26 | 0.01584 | -0.058 | 79.555
11 | 1.282 | 0.01661 | -0.059 | 77.174
11.5 | 1.298 | 0.01759 | -0.059 | 73.819
12 | 1.31 | 0.01857 | -0.06 | 70.559
12.5 | 1.316 | 0.01981 | -0.06 | 66.449
13 | 1.316 | 0.02136 | -0.06 | 61.588
13.5 | 1.31 | 0.02303 | -0.061 | 56.891
14 | 1.296 | 0.02585 | -0.061 | 50.13
14.5 | 1.262 | 0.03193 | -0.059 | 39.514
15 | 1.168 | 0.06009 | -0.053 | 19.432
15.5 | 1.119 | 0.08098 | -0.049 | 13.818
16 | 1.087 | 0.09603 | -0.046 | 11.319
16.5 | 1.07 | 0.10104 | -0.046 | 10.588
17 | 1.041 | 0.11463 | -0.044 | 9.079
17.5 | 1.017 | 0.12413 | -0.043 | 8.189

## 60. Re 3M Mach 0.10 (2)
BIGFOIL.COM POLAR EXPORT
c141b
LOCKHEED C-141 BL113.6 |  |  |  | Cl Max: | 1.6485 | at alpha= | 19 | deg
XFOIL ncrit=9 |  |  |  | L/D Max: | 97.4343 | at alpha= | 9 | deg
Re: | 3000000 |  |  | Cd Min: | 0.07492 | at alpha= | -20 | deg
Mach: | 0.1 |  |  | Cl=0 at alpha= | -1.7672 | deg
|  |  |  | @ Cl=0.1, Cd= | 0.0039766
|  |  |  | @ Cl=0.4, Cd= | 0.0057102
|  |  |  | @ Cl=0.6, Cd= | 0.0073161
alpha (deg) | Cl | Cd | Cm | Cl/Cd
-20 | -1.318 | 0.07492 | -0.0625 | -17.5921
-19.5 | -1.3914 | 0.05644 | -0.0732 | -24.6527
-19 | -1.4198 | 0.04636 | -0.078 | -30.6255
-18.5 | -1.4311 | 0.03948 | -0.08 | -36.2487
-18 | -1.4315 | 0.03442 | -0.0804 | -41.5892
-17.5 | -1.4229 | 0.03065 | -0.0798 | -46.4241
-17 | -1.4138 | 0.02732 | -0.0781 | -51.7496
-16.5 | -1.4111 | 0.02403 | -0.0746 | -58.7224
-16 | -1.402 | 0.02195 | -0.0698 | -63.8724
-15.5 | -1.3969 | 0.02054 | -0.0628 | -68.0088
-15 | -1.3552 | 0.01906 | -0.0624 | -71.1018
-14.5 | -1.3089 | 0.01779 | -0.0624 | -73.575
-14 | -1.2577 | 0.01666 | -0.0631 | -75.4922
-13.5 | -1.2104 | 0.01571 | -0.0626 | -77.0465
-13 | -1.162 | 0.01469 | -0.0622 | -79.1014
-12.5 | -1.1199 | 0.01375 | -0.0602 | -81.4473
-12 | -1.0747 | 0.01303 | -0.0586 | -82.4789
-11.5 | -1.0287 | 0.01241 | -0.0571 | -82.8928
-11 | -0.9813 | 0.01177 | -0.0558 | -83.373
-10.5 | -0.9331 | 0.01113 | -0.0546 | -83.8365
-10 | -0.8829 | 0.01065 | -0.0537 | -82.9014
-9.5 | -0.8325 | 0.01008 | -0.0529 | -82.5893
-9 | -0.7804 | 0.00966 | -0.0524 | -80.7867
-8.5 | -0.7284 | 0.00919 | -0.0518 | -79.2601
-8 | -0.6756 | 0.00878 | -0.0513 | -76.9476
-7.5 | -0.6222 | 0.00845 | -0.0509 | -73.6331
-7 | -0.5685 | 0.00808 | -0.0506 | -70.3589
-6.5 | -0.5143 | 0.00775 | -0.0504 | -66.3613
-6 | -0.4597 | 0.00747 | -0.0502 | -61.5395
-5.5 | -0.4047 | 0.00717 | -0.0501 | -56.4435
-5 | -0.3499 | 0.00688 | -0.0499 | -50.8576
-4.5 | -0.295 | 0.00662 | -0.0498 | -44.5619
-4 | -0.2398 | 0.00634 | -0.0497 | -37.8233
-3.5 | -0.1848 | 0.00607 | -0.0495 | -30.4448
-3 | -0.1303 | 0.00577 | -0.0493 | -22.5823
-2.5 | -0.0761 | 0.00542 | -0.0491 | -14.0406
-2 | -0.0237 | 0.00501 | -0.0485 | -4.7305
-1.5 | 0.0272 | 0.00446 | -0.0476 | 6.0987
-1 | 0.0765 | 0.00406 | -0.0462 | 18.8424
-0.5 | 0.1272 | 0.00388 | -0.045 | 32.7835
0 | 0.1766 | 0.00393 | -0.0435 | 44.9364
0.5 | 0.2262 | 0.00409 | -0.0421 | 55.3056
1 | 0.2759 | 0.0043 | -0.0407 | 64.1628
1.5 | 0.3229 | 0.0047 | -0.0388 | 68.7021
2.5 | 0.4122 | 0.00587 | -0.0344 | 70.2215
3 | 0.46 | 0.00635 | -0.0329 | 72.4409
3.5 | 0.5096 | 0.00675 | -0.0317 | 75.4963
4 | 0.5599 | 0.00706 | -0.0305 | 79.3059
4.5 | 0.61 | 0.00738 | -0.0293 | 82.6558
5 | 0.6602 | 0.00772 | -0.0281 | 85.5181
5.5 | 0.7096 | 0.00808 | -0.0268 | 87.8218
6 | 0.7596 | 0.00845 | -0.0255 | 89.8935
6.5 | 0.811 | 0.00885 | -0.0247 | 91.6384
7 | 0.8702 | 0.00931 | -0.0257 | 93.4694
7.5 | 0.9287 | 0.0098 | -0.0266 | 94.7653
8 | 0.9915 | 0.01035 | -0.0286 | 95.7971
8.5 | 1.0531 | 0.01086 | -0.0303 | 96.9705
9 | 1.1127 | 0.01142 | -0.0316 | 97.4343
9.5 | 1.1638 | 0.01206 | -0.0311 | 96.5008
10 | 1.1878 | 0.01242 | -0.0246 | 95.6361
10.5 | 1.2174 | 0.01292 | -0.0195 | 94.226
11 | 1.2545 | 0.01362 | -0.0161 | 92.1072
11.5 | 1.2946 | 0.01426 | -0.0136 | 90.7854
12 | 1.3336 | 0.01502 | -0.0109 | 88.7883
12.5 | 1.3699 | 0.01597 | -0.008 | 85.7796
13 | 1.4053 | 0.01696 | -0.005 | 82.8597
13.5 | 1.4412 | 0.01792 | -0.0023 | 80.4241
14 | 1.475 | 0.019 | 0.0006 | 77.6316
14.5 | 1.5066 | 0.02022 | 0.0036 | 74.5104
15 | 1.535 | 0.02166 | 0.0068 | 70.868
15.5 | 1.5576 | 0.02353 | 0.0104 | 66.1963
16 | 1.5757 | 0.02574 | 0.0141 | 61.216
16.5 | 1.5977 | 0.02776 | 0.0171 | 57.554
17 | 1.6162 | 0.0301 | 0.02 | 53.6944
17.5 | 1.6306 | 0.0329 | 0.0227 | 49.5623
18 | 1.6409 | 0.03623 | 0.025 | 45.2912
18.5 | 1.6471 | 0.04023 | 0.0268 | 40.9421
19 | 1.6485 | 0.04506 | 0.0279 | 36.5846
19.5 | 1.6449 | 0.0509 | 0.0279 | 32.3163
20 | 1.6328 | 0.05819 | 0.0269 | 28.0598

## 61. Re 3M Mach 0.25 (1)
BIGFOIL.COM POLAR EXPORT
c141b
LOCKHEED C-141 BL113.6 |  |  |  | Cl Max: | 1.247 | at alpha= | 11 | deg
JavaFoil+Calcfoil stall+Eppler ext transition |  |  |  | L/D Max: | 103.005 | at alpha= | 5.5 | deg
Re: | 3000000 |  |  | Cd Min: | 0.00581 | at alpha= | 1 | deg
Mach: | 0.25 |  |  | Cl=0 at alpha= | -1.5807 | deg
|  |  |  | @ Cl=0.1, Cd= | 0.0063014
|  |  |  | @ Cl=0.4, Cd= | 0.0059263
|  |  |  | @ Cl=0.6, Cd= | 0.006981
alpha (deg) | Cl | Cd | Cm | Cl/Cd
-16.5 | -0.635 | 0.13122 | -0.009 | -4.838
-16 | -0.674 | 0.12141 | -0.009 | -5.555
-15.5 | -0.709 | 0.11339 | -0.01 | -6.256
-15 | -0.741 | 0.10516 | -0.011 | -7.045
-14.5 | -0.767 | 0.09734 | -0.012 | -7.884
-14 | -0.79 | 0.08973 | -0.012 | -8.801
-13.5 | -0.81 | 0.08023 | -0.014 | -10.091
-13 | -0.827 | 0.07026 | -0.015 | -11.769
-12.5 | -0.844 | 0.05869 | -0.017 | -14.381
-12 | -0.917 | 0.02692 | -0.021 | -34.083
-11.5 | -0.948 | 0.01801 | -0.023 | -52.606
-11 | -0.945 | 0.01575 | -0.024 | -60.016
-10.5 | -0.929 | 0.01444 | -0.025 | -64.36
-10 | -0.905 | 0.01349 | -0.026 | -67.032
-9.5 | -0.873 | 0.01278 | -0.027 | -68.348
-9 | -0.836 | 0.01219 | -0.028 | -68.576
-8.5 | -0.795 | 0.01163 | -0.029 | -68.386
-8 | -0.75 | 0.01115 | -0.03 | -67.232
-7.5 | -0.701 | 0.01068 | -0.031 | -65.626
-7 | -0.649 | 0.00784 | -0.032 | -82.827
-6.5 | -0.595 | 0.00763 | -0.033 | -77.905
-6 | -0.538 | 0.0074 | -0.034 | -72.611
-5.5 | -0.479 | 0.00719 | -0.034 | -66.69
-5 | -0.42 | 0.00702 | -0.035 | -59.891
-4.5 | -0.36 | 0.00764 | -0.036 | -47.129
-4 | -0.3 | 0.00738 | -0.037 | -40.589
-3.5 | -0.238 | 0.00709 | -0.038 | -33.603
-3 | -0.177 | 0.00673 | -0.039 | -26.225
-2.5 | -0.114 | 0.00663 | -0.04 | -17.266
-2 | -0.052 | 0.00646 | -0.04 | -8.056
-1.5 | 0.01 | 0.00636 | -0.041 | 1.641
-1 | 0.073 | 0.00631 | -0.042 | 11.569
-0.5 | 0.136 | 0.00629 | -0.043 | 21.593
0 | 0.198 | 0.00633 | -0.044 | 31.31
0.5 | 0.261 | 0.00642 | -0.045 | 40.646
1 | 0.323 | 0.00581 | -0.045 | 55.619
1.5 | 0.385 | 0.00589 | -0.046 | 65.348
2 | 0.447 | 0.00604 | -0.047 | 73.942
2.5 | 0.508 | 0.00626 | -0.048 | 81.281
3 | 0.569 | 0.00664 | -0.049 | 85.708
3.5 | 0.629 | 0.0073 | -0.049 | 86.259
4 | 0.689 | 0.00759 | -0.05 | 90.793
4.5 | 0.748 | 0.00786 | -0.051 | 95.163
5 | 0.805 | 0.00813 | -0.052 | 99.063
5.5 | 0.862 | 0.00837 | -0.053 | 103.005
6 | 0.917 | 0.01167 | -0.053 | 78.581
6.5 | 0.97 | 0.01216 | -0.054 | 79.746
7 | 1.019 | 0.01264 | -0.055 | 80.62
7.5 | 1.064 | 0.01314 | -0.055 | 80.967
8 | 1.106 | 0.01366 | -0.056 | 80.964
8.5 | 1.144 | 0.01402 | -0.057 | 81.582
9 | 1.176 | 0.01465 | -0.058 | 80.285
9.5 | 1.204 | 0.01537 | -0.058 | 78.328
10 | 1.225 | 0.01614 | -0.059 | 75.864
10.5 | 1.239 | 0.01714 | -0.059 | 72.293
11 | 1.247 | 0.01818 | -0.06 | 68.555
11.5 | 1.245 | 0.01959 | -0.06 | 63.581
12 | 1.234 | 0.02137 | -0.061 | 57.751
12.5 | 1.21 | 0.0242 | -0.061 | 49.986
13 | 1.134 | 0.03657 | -0.057 | 31.007
13.5 | 1.02 | 0.07313 | -0.047 | 13.947
14 | 0.975 | 0.08771 | -0.043 | 11.115
14.5 | 0.937 | 0.096 | -0.042 | 9.763
15 | 0.895 | 0.10569 | -0.041 | 8.467
15.5 | 0.85 | 0.11526 | -0.039 | 7.372
16 | 0.801 | 0.12494 | -0.038 | 6.411

## 62. Re 3M Mach 0.25 (2)
BIGFOIL.COM POLAR EXPORT
c141b
LOCKHEED C-141 BL113.6 |  |  |  | Cl Max: | 1.536 | at alpha= | 16 | deg
XFOIL ncrit=9 |  |  |  | L/D Max: | 94.9256 | at alpha= | 8.5 | deg
Re: | 3000000 |  |  | Cd Min: | 0.16368 | at alpha= | -19.5 | deg
Mach: | 0.25 |  |  | Cl=0 at alpha= | -1.7793 | deg
|  |  |  | @ Cl=0.1, Cd= | 0.0040342
|  |  |  | @ Cl=0.4, Cd= | 0.0057459
|  |  |  | @ Cl=0.6, Cd= | 0.007404
alpha (deg) | Cl | Cd | Cm | Cl/Cd
-19.5 | -0.8309 | 0.16368 | -0.0174 | -5.0764
-19 | -0.8634 | 0.14819 | -0.0264 | -5.8263
-18.5 | -0.92 | 0.12931 | -0.0374 | -7.1147
-18 | -1.0281 | 0.10365 | -0.0525 | -9.919
-17.5 | -1.1399 | 0.07886 | -0.0665 | -14.4547
-17 | -1.2114 | 0.05938 | -0.0788 | -20.4008
-16.5 | -1.2589 | 0.04575 | -0.087 | -27.5169
-16 | -1.2932 | 0.03619 | -0.0902 | -35.7336
-15.5 | -1.3121 | 0.0298 | -0.0892 | -44.0302
-15 | -1.32 | 0.02588 | -0.0846 | -51.0046
-14.5 | -1.3168 | 0.02317 | -0.0789 | -56.8321
-14 | -1.2801 | 0.02072 | -0.0778 | -61.7809
-13.5 | -1.2348 | 0.01874 | -0.0772 | -65.8911
-13 | -1.19 | 0.01715 | -0.0755 | -69.3878
-12.5 | -1.1438 | 0.01588 | -0.0735 | -72.0277
-12 | -1.1054 | 0.01468 | -0.0697 | -75.2997
-11.5 | -1.0618 | 0.01364 | -0.0667 | -77.8446
-11 | -1.014 | 0.01282 | -0.0643 | -79.0952
-10.5 | -0.9635 | 0.01211 | -0.0624 | -79.5623
-10 | -0.9136 | 0.01132 | -0.0604 | -80.7067
-9.5 | -0.8607 | 0.01071 | -0.059 | -80.3641
-9 | -0.8076 | 0.01011 | -0.0576 | -79.8813
-8.5 | -0.7526 | 0.00964 | -0.0567 | -78.0705
-8 | -0.6981 | 0.00913 | -0.0557 | -76.4622
-7.5 | -0.6429 | 0.00871 | -0.0548 | -73.8117
-7 | -0.5868 | 0.00832 | -0.0542 | -70.5288
-6.5 | -0.5305 | 0.00798 | -0.0536 | -66.4787
-6 | -0.474 | 0.00764 | -0.0531 | -62.0419
-5.5 | -0.4171 | 0.00731 | -0.0528 | -57.0588
-5 | -0.3603 | 0.00702 | -0.0524 | -51.3248
-4.5 | -0.3032 | 0.00674 | -0.0521 | -44.9852
-4 | -0.2464 | 0.00643 | -0.0519 | -38.3204
-3.5 | -0.1898 | 0.00616 | -0.0516 | -30.8117
-3 | -0.1332 | 0.00587 | -0.0513 | -22.6917
-2.5 | -0.0773 | 0.00553 | -0.0509 | -13.9783
-2 | -0.023 | 0.00512 | -0.0503 | -4.4922
-1.5 | 0.0291 | 0.00456 | -0.0493 | 6.3816
-1 | 0.0795 | 0.00411 | -0.0477 | 19.3431
-0.5 | 0.1309 | 0.00392 | -0.0463 | 33.3929
0 | 0.1808 | 0.00399 | -0.0445 | 45.3133
0.5 | 0.2319 | 0.00414 | -0.043 | 56.0145
1 | 0.2824 | 0.00437 | -0.0413 | 64.6224
1.5 | 0.3304 | 0.00479 | -0.0393 | 68.977
2 | 0.3748 | 0.0054 | -0.0366 | 69.4074
2.5 | 0.4207 | 0.00603 | -0.0343 | 69.7678
3 | 0.47 | 0.00653 | -0.0326 | 71.9755
3.5 | 0.5211 | 0.0069 | -0.0312 | 75.5217
4 | 0.5726 | 0.00724 | -0.0298 | 79.0884
4.5 | 0.6244 | 0.00755 | -0.0284 | 82.702
5 | 0.6759 | 0.0079 | -0.0269 | 85.557
5.5 | 0.7265 | 0.00828 | -0.0251 | 87.7415
6 | 0.7777 | 0.00869 | -0.0235 | 89.4937
6.5 | 0.8318 | 0.00914 | -0.0226 | 91.0066
7 | 0.8931 | 0.00965 | -0.0232 | 92.5492
7.5 | 0.9558 | 0.01019 | -0.0242 | 93.7978
8 | 1.0213 | 0.01078 | -0.0258 | 94.7403
8.5 | 1.085 | 0.01143 | -0.0269 | 94.9256
9 | 1.145 | 0.01216 | -0.0273 | 94.1612
9.5 | 1.1618 | 0.01251 | -0.0184 | 92.8697
10 | 1.1965 | 0.01315 | -0.0134 | 90.9886
10.5 | 1.2368 | 0.01392 | -0.0097 | 88.8506
11 | 1.2783 | 0.01473 | -0.0064 | 86.7821
11.5 | 1.318 | 0.01571 | -0.0029 | 83.8956
12 | 1.354 | 0.01695 | 0.0011 | 79.882
12.5 | 1.3913 | 0.0181 | 0.0047 | 76.8674
13 | 1.4257 | 0.01946 | 0.0086 | 73.2631
13.5 | 1.4572 | 0.02102 | 0.0126 | 69.3245
14 | 1.4846 | 0.02288 | 0.0169 | 64.8864
14.5 | 1.5031 | 0.02538 | 0.0215 | 59.2238
15 | 1.5157 | 0.02842 | 0.0261 | 53.3322
15.5 | 1.5297 | 0.03154 | 0.0299 | 48.5003
16 | 1.536 | 0.03549 | 0.0333 | 43.2798
16.5 | 1.536 | 0.04045 | 0.0357 | 37.9728
17 | 1.5276 | 0.04679 | 0.0368 | 32.648
17.5 | 1.5104 | 0.05491 | 0.0358 | 27.5068
18 | 1.481 | 0.06547 | 0.0324 | 22.621
18.5 | 1.432 | 0.07991 | 0.0255 | 17.9202
19 | 1.3524 | 0.10036 | 0.0142 | 13.4755
19.5 | 1.2401 | 0.12676 | -0.0006 | 9.7831
20 | 1.1453 | 0.15193 | -0.0161 | 7.5383

## 63. Re 3M Mach 0.50 (1)
BIGFOIL.COM POLAR EXPORT
c141b
LOCKHEED C-141 BL113.6 |  |  |  | Cl Max: | 1.187 | at alpha= | 20 | deg
JavaFoil+Calcfoil stall+Eppler ext transition |  |  |  | L/D Max: | 94.547 | at alpha= | 2.5 | deg
Re: | 3000000 |  |  | Cd Min: | 0.00549 | at alpha= | -1.5 | deg
Mach: | 0.5 |  |  | Cl=0 at alpha= | -1.5857 | deg
|  |  |  | @ Cl=0.1, Cd= | 0.0059594
|  |  |  | @ Cl=0.4, Cd= | 0.0055464
|  |  |  | @ Cl=0.6, Cd= | 0.007925
alpha (deg) | Cl | Cd | Cm | Cl/Cd
-20 | -1.007 | 0.16968 | -0.007 | -5.934
-19.5 | -0.98 | 0.16824 | -0.007 | -5.827
-19 | -0.954 | 0.16181 | -0.008 | -5.894
-18.5 | -0.929 | 0.16638 | -0.008 | -5.583
-18 | -0.902 | 0.15246 | -0.009 | -5.919
-17.5 | -0.874 | 0.14728 | -0.009 | -5.934
-17 | -0.845 | 0.14338 | -0.009 | -5.891
-16.5 | -0.818 | 0.1375 | -0.01 | -5.947
-16 | -0.79 | 0.13263 | -0.01 | -5.96
-15.5 | -0.763 | 0.12864 | -0.011 | -5.935
-15 | -0.737 | 0.12248 | -0.011 | -6.014
-14.5 | -0.711 | 0.12167 | -0.012 | -5.844
-14 | -0.684 | 0.11562 | -0.012 | -5.913
-13.5 | -0.654 | 0.11039 | -0.012 | -5.927
-13 | -0.627 | 0.1062 | -0.012 | -5.901
-12.5 | -0.599 | 0.10187 | -0.013 | -5.884
-12 | -0.572 | 0.09918 | -0.013 | -5.769
-11.5 | -0.545 | 0.0944 | -0.013 | -5.774
-11 | -0.518 | 0.09075 | -0.014 | -5.71
-10.5 | -0.49 | 0.08391 | -0.013 | -5.837
-10 | -0.463 | 0.07966 | -0.014 | -5.808
-9.5 | -0.435 | 0.07691 | -0.014 | -5.662
-9 | -0.408 | 0.0705 | -0.015 | -5.79
-8.5 | -0.567 | 0.0532 | -0.021 | -10.664
-8 | -0.734 | 0.01393 | -0.033 | -52.729
-7.5 | -0.726 | 0.01273 | -0.034 | -56.992
-7 | -0.692 | 0.01191 | -0.035 | -58.089
-6.5 | -0.644 | 0.01124 | -0.036 | -57.317
-6 | -0.588 | 0.01066 | -0.037 | -55.153
-5.5 | -0.528 | 0.01012 | -0.038 | -52.143
-5 | -0.465 | 0.00737 | -0.039 | -63.008
-4.5 | -0.399 | 0.00716 | -0.04 | -55.802
-4 | -0.333 | 0.00696 | -0.041 | -47.847
-3.5 | -0.265 | 0.00674 | -0.042 | -39.379
-3 | -0.197 | 0.00652 | -0.043 | -30.18
-2.5 | -0.128 | 0.0065 | -0.044 | -19.619
-2 | -0.058 | 0.00559 | -0.045 | -10.397
-1.5 | 0.012 | 0.00549 | -0.046 | 2.124
-1 | 0.082 | 0.00598 | -0.047 | 13.643
-0.5 | 0.152 | 0.0059 | -0.048 | 25.734
0 | 0.221 | 0.0059 | -0.049 | 37.499
0.5 | 0.291 | 0.00549 | -0.05 | 52.977
1 | 0.36 | 0.0055 | -0.051 | 65.459
1.5 | 0.429 | 0.00558 | -0.052 | 76.923
2 | 0.498 | 0.00569 | -0.053 | 87.487
2.5 | 0.566 | 0.00599 | -0.053 | 94.547
3 | 0.634 | 0.00986 | -0.054 | 64.239
3.5 | 0.7 | 0.01046 | -0.055 | 66.887
4 | 0.764 | 0.01105 | -0.056 | 69.173
4.5 | 0.827 | 0.01167 | -0.057 | 70.865
5 | 0.887 | 0.0122 | -0.058 | 72.678
5.5 | 0.943 | 0.01287 | -0.059 | 73.297
6 | 0.995 | 0.01356 | -0.059 | 73.437
6.5 | 1.039 | 0.0143 | -0.06 | 72.68
7 | 1.065 | 0.01518 | -0.061 | 70.166
7.5 | 1.067 | 0.01625 | -0.062 | 65.627
8 | 1.011 | 0.01817 | -0.062 | 55.61
8.5 | 0.557 | 0.06502 | -0.032 | 8.564
9 | 0.582 | 0.07387 | -0.03 | 7.883
9.5 | 0.61 | 0.07638 | -0.03 | 7.982
10 | 0.637 | 0.07986 | -0.031 | 7.974
10.5 | 0.666 | 0.0836 | -0.034 | 7.967
11 | 0.693 | 0.09654 | -0.035 | 7.18
11.5 | 0.719 | 0.09674 | -0.034 | 7.435
12 | 0.747 | 0.0984 | -0.035 | 7.588
12.5 | 0.774 | 0.10397 | -0.036 | 7.445
13 | 0.803 | 0.10838 | -0.039 | 7.413
13.5 | 0.832 | 0.11271 | -0.04 | 7.382
14 | 0.857 | 0.11854 | -0.04 | 7.232
14.5 | 0.884 | 0.12077 | -0.04 | 7.321
15 | 0.911 | 0.12847 | -0.041 | 7.094
15.5 | 0.939 | 0.12795 | -0.042 | 7.336
16 | 0.966 | 0.13327 | -0.043 | 7.248
16.5 | 0.997 | 0.13922 | -0.046 | 7.161
17 | 1.025 | 0.14599 | -0.047 | 7.019
17.5 | 1.049 | 0.15183 | -0.046 | 6.907
18 | 1.075 | 0.15502 | -0.047 | 6.937
18.5 | 1.102 | 0.15859 | -0.047 | 6.95
19 | 1.129 | 0.15838 | -0.048 | 7.129
19.5 | 1.156 | 0.16671 | -0.049 | 6.933
20 | 1.187 | 0.16908 | -0.051 | 7.022

## 64. Re 3M Mach 0.50 (2)
BIGFOIL.COM POLAR EXPORT
c141b
LOCKHEED C-141 BL113.6 |  |  |  | Cl Max: | 1.1848 | at alpha= | 9.5 | deg
XFOIL ncrit=9 |  |  |  | L/D Max: | 86.1101 | at alpha= | 7 | deg
Re: | 3000000 |  |  | Cd Min: | 0.1312 | at alpha= | 14.5 | deg
Mach: | 0.5 |  |  | Cl=0 at alpha= | -1.8305 | deg
|  |  |  | @ Cl=0.1, Cd= | 0.0043812
|  |  |  | @ Cl=0.4, Cd= | 0.0060092
|  |  |  | @ Cl=0.6, Cd= | 0.0078482
alpha (deg) | Cl | Cd | Cm | Cl/Cd
-14 | -0.5893 | 0.13057 | -0.0449 | -4.5133
-13.5 | -0.6064 | 0.11973 | -0.0491 | -5.0647
-13 | -0.6364 | 0.1072 | -0.0549 | -5.9366
-12.5 | -0.6672 | 0.09301 | -0.0645 | -7.1734
-12 | -0.6995 | 0.07899 | -0.0747 | -8.8556
-11.5 | -0.732 | 0.06442 | -0.0861 | -11.3629
-11 | -0.7617 | 0.04795 | -0.1008 | -15.8853
-10.5 | -0.7968 | 0.03518 | -0.1118 | -22.6492
-10 | -0.8301 | 0.02712 | -0.1115 | -30.6084
-9.5 | -0.8567 | 0.02124 | -0.1045 | -40.3343
-9 | -0.8644 | 0.01647 | -0.095 | -52.4833
-8.5 | -0.8397 | 0.01328 | -0.0868 | -63.2304
-8 | -0.7901 | 0.01147 | -0.0809 | -68.884
-7.5 | -0.7299 | 0.0104 | -0.0767 | -70.1827
-7 | -0.6669 | 0.00959 | -0.0732 | -69.5412
-6.5 | -0.6021 | 0.00898 | -0.0705 | -67.049
-6 | -0.5365 | 0.00845 | -0.0683 | -63.4911
-5.5 | -0.4709 | 0.00801 | -0.0664 | -58.789
-5 | -0.4051 | 0.00762 | -0.0648 | -53.1627
-4.5 | -0.3397 | 0.00725 | -0.0635 | -46.8552
-4 | -0.2747 | 0.00692 | -0.0623 | -39.6965
-3.5 | -0.2097 | 0.00659 | -0.0614 | -31.8209
-3 | -0.1455 | 0.00626 | -0.0605 | -23.2428
-2 | -0.0199 | 0.00554 | -0.0586 | -3.5921
-1.5 | 0.0388 | 0.00501 | -0.0571 | 7.7445
-1 | 0.0932 | 0.00441 | -0.0547 | 21.1338
-0.5 | 0.1452 | 0.00419 | -0.0515 | 34.6539
0 | 0.1991 | 0.00425 | -0.0487 | 46.8471
0.5 | 0.2551 | 0.00438 | -0.0463 | 58.242
1 | 0.309 | 0.00466 | -0.0435 | 66.309
1.5 | 0.3571 | 0.0052 | -0.0396 | 68.6731
2 | 0.4011 | 0.00603 | -0.0351 | 66.5174
3 | 0.5062 | 0.0072 | -0.0292 | 70.3056
3.5 | 0.5631 | 0.0076 | -0.0267 | 74.0921
4 | 0.6196 | 0.00798 | -0.024 | 77.6441
4.5 | 0.6744 | 0.00832 | -0.0207 | 81.0577
5 | 0.7283 | 0.00876 | -0.017 | 83.1393
5.5 | 0.7822 | 0.00925 | -0.013 | 84.5622
6 | 0.8393 | 0.00984 | -0.0095 | 85.2947
6.5 | 0.9086 | 0.01057 | -0.0083 | 85.9603
7 | 0.9851 | 0.01144 | -0.0083 | 86.1101
7.5 | 1.0575 | 0.01248 | -0.0071 | 84.7356
8 | 1.091 | 0.0134 | 0.0016 | 81.4179
8.5 | 1.131 | 0.01473 | 0.009 | 76.7821
9 | 1.1654 | 0.01674 | 0.0169 | 69.6177
9.5 | 1.1848 | 0.01985 | 0.0257 | 59.6877
10 | 1.1832 | 0.02447 | 0.0348 | 48.3531
10.5 | 1.1528 | 0.03126 | 0.0427 | 36.8778
11 | 1.1126 | 0.03969 | 0.0467 | 28.0322
11.5 | 1.0722 | 0.04995 | 0.0454 | 21.4655
12 | 1.0348 | 0.06236 | 0.0391 | 16.594
12.5 | 1.0017 | 0.07682 | 0.0295 | 13.0396
13 | 0.9678 | 0.09125 | 0.0219 | 10.606
13.5 | 0.9344 | 0.10473 | 0.0147 | 8.922
14 | 0.9049 | 0.11806 | 0.0073 | 7.6647
14.5 | 0.8804 | 0.1312 | -0.0002 | 6.7104

## 65. Re 4M Mach 0.00 (1)
BIGFOIL.COM POLAR EXPORT
c141b
LOCKHEED C-141 BL113.6 |  |  |  | Cl Max: | 1.336 | at alpha= | 13.5 | deg
JavaFoil+Calcfoil stall+Eppler ext transition |  |  |  | L/D Max: | 112.913 | at alpha= | 6.5 | deg
Re: | 4000000 |  |  | Cd Min: | 0.00625 | at alpha= | -1 | deg
Mach: | 0 |  |  | Cl=0 at alpha= | -1.5833 | deg
|  |  |  | @ Cl=0.1, Cd= | 0.00625
|  |  |  | @ Cl=0.4, Cd= | 0.006691
|  |  |  | @ Cl=0.6, Cd= | 0.007821
alpha (deg) | Cl | Cd | Cm | Cl/Cd
-18 | -0.878 | 0.12506 | -0.008 | -7.02
-17.5 | -0.891 | 0.11682 | -0.009 | -7.63
-17 | -0.901 | 0.11118 | -0.009 | -8.107
-16.5 | -0.915 | 0.10057 | -0.01 | -9.097
-16 | -0.926 | 0.09087 | -0.011 | -10.194
-15.5 | -0.936 | 0.08153 | -0.012 | -11.485
-15 | -0.954 | 0.06669 | -0.014 | -14.31
-14.5 | -0.984 | 0.04742 | -0.016 | -20.751
-14 | -1.022 | 0.02967 | -0.018 | -34.435
-13.5 | -1.037 | 0.02234 | -0.019 | -46.414
-13 | -1.044 | 0.01817 | -0.02 | -57.434
-12.5 | -1.037 | 0.01613 | -0.021 | -64.293
-12 | -1.022 | 0.01497 | -0.022 | -68.294
-11.5 | -1.001 | 0.01399 | -0.023 | -71.565
-11 | -0.975 | 0.01321 | -0.024 | -73.75
-10.5 | -0.944 | 0.01254 | -0.025 | -75.24
-10 | -0.908 | 0.01198 | -0.026 | -75.797
-9.5 | -0.87 | 0.0115 | -0.027 | -75.647
-9 | -0.828 | 0.01103 | -0.027 | -75.046
-8.5 | -0.783 | 0.00802 | -0.028 | -97.638
-8 | -0.735 | 0.0078 | -0.029 | -94.181
-7.5 | -0.685 | 0.00757 | -0.03 | -90.512
-7 | -0.633 | 0.00736 | -0.031 | -85.984
-6.5 | -0.579 | 0.00717 | -0.032 | -80.724
-6 | -0.523 | 0.00781 | -0.032 | -66.961
-5.5 | -0.466 | 0.00757 | -0.033 | -61.497
-5 | -0.408 | 0.00741 | -0.034 | -55.041
-4.5 | -0.35 | 0.00725 | -0.035 | -48.185
-4 | -0.29 | 0.007 | -0.036 | -41.524
-3.5 | -0.231 | 0.00678 | -0.037 | -34.076
-3 | -0.171 | 0.00771 | -0.037 | -22.191
-2.5 | -0.111 | 0.00718 | -0.038 | -15.428
-2 | -0.05 | 0.00645 | -0.039 | -7.811
-1.5 | 0.01 | 0.00628 | -0.04 | 1.609
-1 | 0.071 | 0.00625 | -0.041 | 11.308
-0.5 | 0.132 | 0.00625 | -0.042 | 21.051
0 | 0.192 | 0.00625 | -0.042 | 30.704
0.5 | 0.253 | 0.00636 | -0.043 | 39.713
1 | 0.313 | 0.00646 | -0.044 | 48.418
1.5 | 0.373 | 0.00661 | -0.045 | 56.466
2 | 0.433 | 0.00679 | -0.046 | 63.784
2.5 | 0.493 | 0.00635 | -0.046 | 77.641
3 | 0.552 | 0.00752 | -0.047 | 73.41
3.5 | 0.611 | 0.00789 | -0.048 | 77.42
4 | 0.669 | 0.00728 | -0.049 | 91.82
4.5 | 0.726 | 0.0075 | -0.049 | 96.807
5 | 0.782 | 0.00773 | -0.05 | 101.199
5.5 | 0.838 | 0.00791 | -0.051 | 105.912
6 | 0.893 | 0.0081 | -0.052 | 110.138
6.5 | 0.945 | 0.00837 | -0.052 | 112.913
7 | 0.995 | 0.01159 | -0.053 | 85.882
7.5 | 1.043 | 0.01202 | -0.054 | 86.771
8 | 1.088 | 0.01245 | -0.055 | 87.37
8.5 | 1.129 | 0.01291 | -0.055 | 87.479
9 | 1.168 | 0.01316 | -0.056 | 88.742
9.5 | 1.204 | 0.01369 | -0.057 | 87.908
10 | 1.235 | 0.01429 | -0.057 | 86.462
10.5 | 1.263 | 0.01493 | -0.058 | 84.617
11 | 1.286 | 0.01559 | -0.058 | 82.529
11.5 | 1.306 | 0.01641 | -0.059 | 79.548
12 | 1.32 | 0.01729 | -0.059 | 76.374
12.5 | 1.33 | 0.01825 | -0.06 | 72.913
13 | 1.335 | 0.01943 | -0.06 | 68.697
13.5 | 1.336 | 0.0206 | -0.061 | 64.845
14 | 1.327 | 0.02281 | -0.061 | 58.161
14.5 | 1.316 | 0.02483 | -0.061 | 53.024
15 | 1.289 | 0.02974 | -0.06 | 43.337
15.5 | 1.227 | 0.0448 | -0.057 | 27.398
16 | 1.165 | 0.06789 | -0.053 | 17.155
16.5 | 1.119 | 0.08939 | -0.049 | 12.517
17 | 1.094 | 0.1005 | -0.047 | 10.885
17.5 | 1.071 | 0.1102 | -0.046 | 9.717
18 | 1.048 | 0.11941 | -0.046 | 8.777
18.5 | 1.028 | 0.12522 | -0.046 | 8.211

## 66. Re 4M Mach 0.00 (2)
BIGFOIL.COM POLAR EXPORT
c141b
LOCKHEED C-141 BL113.6 |  |  |  | Cl Max: | 1.7256 | at alpha= | 19.5 | deg
XFOIL ncrit=9 |  |  |  | L/D Max: | 103.991 | at alpha= | 9 | deg
Re: | 4000000 |  |  | Cd Min: | 0.04541 | at alpha= | 20 | deg
Mach: | 0 |  |  | Cl=0 at alpha= | -1.7719 | deg
|  |  |  | @ Cl=0.1, Cd= | 0.0040712
|  |  |  | @ Cl=0.4, Cd= | 0.0057878
|  |  |  | @ Cl=0.6, Cd= | 0.007012
alpha (deg) | Cl | Cd | Cm | Cl/Cd
-20 | -1.5396 | 0.0413 | -0.0772 | -37.2785
-19.5 | -1.5426 | 0.03596 | -0.078 | -42.8977
-19 | -1.5377 | 0.03182 | -0.0777 | -48.325
-18.5 | -1.5272 | 0.02851 | -0.0767 | -53.5672
-18 | -1.5123 | 0.02582 | -0.0751 | -58.5709
-17.5 | -1.4939 | 0.02365 | -0.0729 | -63.167
-17 | -1.4728 | 0.02193 | -0.0702 | -67.1591
-16.5 | -1.4534 | 0.02056 | -0.0662 | -70.6907
-16 | -1.4381 | 0.01946 | -0.0609 | -73.9003
-15.5 | -1.3981 | 0.01803 | -0.0604 | -77.543
-15 | -1.3545 | 0.01666 | -0.0602 | -81.3025
-14.5 | -1.3057 | 0.01558 | -0.0606 | -83.8062
-14 | -1.2618 | 0.01472 | -0.0595 | -85.7201
-13.5 | -1.2161 | 0.01396 | -0.0586 | -87.1132
-13 | -1.1733 | 0.01331 | -0.0568 | -88.1518
-12.5 | -1.1276 | 0.01272 | -0.0556 | -88.6478
-12 | -1.0835 | 0.01196 | -0.0539 | -90.5936
-11.5 | -1.0356 | 0.01136 | -0.053 | -91.162
-11 | -0.9865 | 0.01087 | -0.0522 | -90.7544
-10.5 | -0.9368 | 0.01033 | -0.0515 | -90.6873
-10 | -0.8864 | 0.00983 | -0.0509 | -90.1729
-9.5 | -0.835 | 0.00942 | -0.0503 | -88.6412
-9 | -0.7829 | 0.00897 | -0.05 | -87.2798
-8.5 | -0.7306 | 0.00858 | -0.0496 | -85.1515
-8 | -0.6773 | 0.00825 | -0.0494 | -82.097
-7.5 | -0.624 | 0.00788 | -0.0491 | -79.1878
-7 | -0.5703 | 0.00759 | -0.0489 | -75.1383
-6.5 | -0.5155 | 0.0073 | -0.0489 | -70.6164
-6 | -0.461 | 0.00701 | -0.0488 | -65.7632
-5.5 | -0.4065 | 0.00676 | -0.0487 | -60.1331
-5 | -0.3512 | 0.00649 | -0.0488 | -54.114
-4.5 | -0.2961 | 0.00625 | -0.0487 | -47.376
-4 | -0.2413 | 0.006 | -0.0486 | -40.2167
-3.5 | -0.1857 | 0.00575 | -0.0487 | -32.2957
-3 | -0.131 | 0.00549 | -0.0486 | -23.8616
-2.5 | -0.0765 | 0.00522 | -0.0484 | -14.6552
-2 | -0.0227 | 0.00488 | -0.0481 | -4.6516
-1 | 0.0768 | 0.00415 | -0.0458 | 18.506
-0.5 | 0.1239 | 0.00399 | -0.0441 | 31.0526
0 | 0.1725 | 0.00404 | -0.0426 | 42.698
0.5 | 0.2226 | 0.00415 | -0.0414 | 53.6386
1 | 0.2713 | 0.00441 | -0.04 | 61.5193
1.5 | 0.3174 | 0.00488 | -0.0381 | 65.041
2 | 0.3633 | 0.00542 | -0.0362 | 67.0295
2.5 | 0.4112 | 0.0059 | -0.0347 | 69.6949
3 | 0.4613 | 0.00625 | -0.0337 | 73.808
3.5 | 0.5124 | 0.00655 | -0.0329 | 78.229
4 | 0.5638 | 0.00682 | -0.0321 | 82.6686
4.5 | 0.6147 | 0.00709 | -0.0312 | 86.6996
5 | 0.6656 | 0.00734 | -0.0303 | 90.6812
5.5 | 0.7162 | 0.00765 | -0.0293 | 93.6209
6 | 0.7659 | 0.00798 | -0.0281 | 95.9774
6.5 | 0.8153 | 0.00832 | -0.0269 | 97.9928
7 | 0.8644 | 0.00868 | -0.0257 | 99.5853
7.5 | 0.9205 | 0.0091 | -0.0261 | 101.1538
8 | 0.9764 | 0.00955 | -0.0266 | 102.2408
8.5 | 1.0373 | 0.01008 | -0.0283 | 102.9067
9 | 1.0971 | 0.01055 | -0.0298 | 103.9905
9.5 | 1.1546 | 0.01112 | -0.0309 | 103.8309
10 | 1.2116 | 0.01169 | -0.0318 | 103.6441
10.5 | 1.2358 | 0.01213 | -0.0256 | 101.8796
11 | 1.2676 | 0.01257 | -0.0211 | 100.8433
11.5 | 1.3061 | 0.01317 | -0.0183 | 99.1724
12 | 1.3439 | 0.01393 | -0.0155 | 96.4752
12.5 | 1.3833 | 0.0146 | -0.0131 | 94.7466
13 | 1.4218 | 0.01533 | -0.0107 | 92.7462
13.5 | 1.4587 | 0.01615 | -0.0082 | 90.322
14 | 1.4934 | 0.01711 | -0.0055 | 87.2823
14.5 | 1.5246 | 0.01828 | -0.0024 | 83.4026
15 | 1.5545 | 0.01953 | 0.0007 | 79.5955
15.5 | 1.5855 | 0.02071 | 0.0034 | 76.5572
16 | 1.6138 | 0.02206 | 0.0063 | 73.155
16.5 | 1.6399 | 0.0236 | 0.0091 | 69.4873
17 | 1.6633 | 0.02534 | 0.012 | 65.6393
17.5 | 1.6841 | 0.02735 | 0.0149 | 61.5759
18 | 1.7011 | 0.02969 | 0.0177 | 57.2954
18.5 | 1.7143 | 0.03246 | 0.0203 | 52.8127
19 | 1.7229 | 0.03582 | 0.0226 | 48.0988
19.5 | 1.7256 | 0.04002 | 0.0245 | 43.1184
20 | 1.7204 | 0.04541 | 0.0256 | 37.8859

## 67. Re 4M Mach 0.10 (1)
BIGFOIL.COM POLAR EXPORT
c141b
LOCKHEED C-141 BL113.6 |  |  |  | Cl Max: | 1.32 | at alpha= | 13 | deg
JavaFoil+Calcfoil stall+Eppler ext transition |  |  |  | L/D Max: | 112.952 | at alpha= | 6.5 | deg
Re: | 4000000 |  |  | Cd Min: | 0.00624 | at alpha= | -1 | deg
Mach: | 0.1 |  |  | Cl=0 at alpha= | -1.582 | deg
|  |  |  | @ Cl=0.1, Cd= | 0.0062543
|  |  |  | @ Cl=0.4, Cd= | 0.0066917
|  |  |  | @ Cl=0.6, Cd= | 0.0078248
alpha (deg) | Cl | Cd | Cm | Cl/Cd
-17.5 | -0.855 | 0.12148 | -0.009 | -7.038
-17 | -0.869 | 0.11451 | -0.009 | -7.59
-16.5 | -0.884 | 0.10455 | -0.01 | -8.459
-16 | -0.896 | 0.09677 | -0.011 | -9.263
-15.5 | -0.909 | 0.08692 | -0.012 | -10.457
-15 | -0.921 | 0.07704 | -0.013 | -11.948
-14.5 | -0.944 | 0.06004 | -0.015 | -15.716
-14 | -0.982 | 0.03872 | -0.017 | -25.377
-13.5 | -1.015 | 0.02509 | -0.019 | -40.47
-13 | -1.027 | 0.01964 | -0.02 | -52.276
-12.5 | -1.028 | 0.01665 | -0.021 | -61.71
-12 | -1.015 | 0.01539 | -0.022 | -65.957
-11.5 | -0.997 | 0.01427 | -0.023 | -69.85
-11 | -0.973 | 0.01338 | -0.024 | -72.677
-10.5 | -0.943 | 0.01268 | -0.025 | -74.367
-10 | -0.909 | 0.01209 | -0.026 | -75.176
-9.5 | -0.871 | 0.01157 | -0.027 | -75.246
-9 | -0.83 | 0.0111 | -0.028 | -74.71
-8.5 | -0.785 | 0.00805 | -0.028 | -97.558
-8 | -0.737 | 0.00784 | -0.029 | -94.042
-7.5 | -0.688 | 0.0076 | -0.03 | -90.47
-7 | -0.635 | 0.0074 | -0.031 | -85.877
-6.5 | -0.581 | 0.00721 | -0.032 | -80.602
-6 | -0.525 | 0.00779 | -0.033 | -67.404
-5.5 | -0.468 | 0.00761 | -0.033 | -61.497
-5 | -0.41 | 0.00746 | -0.034 | -54.917
-4.5 | -0.351 | 0.00724 | -0.035 | -48.536
-4 | -0.292 | 0.00702 | -0.036 | -41.559
-3.5 | -0.232 | 0.00681 | -0.037 | -34.066
-3 | -0.172 | 0.00774 | -0.038 | -22.22
-2.5 | -0.111 | 0.00737 | -0.039 | -15.102
-2 | -0.051 | 0.00652 | -0.039 | -7.768
-1.5 | 0.01 | 0.00634 | -0.04 | 1.601
-1 | 0.071 | 0.00624 | -0.041 | 11.386
-0.5 | 0.132 | 0.00627 | -0.042 | 21.076
0 | 0.193 | 0.00628 | -0.043 | 30.708
0.5 | 0.254 | 0.00639 | -0.043 | 39.705
1 | 0.315 | 0.00646 | -0.044 | 48.697
1.5 | 0.375 | 0.0066 | -0.045 | 56.808
2 | 0.435 | 0.00682 | -0.046 | 63.877
2.5 | 0.495 | 0.00638 | -0.047 | 77.69
3 | 0.555 | 0.00753 | -0.047 | 73.605
3.5 | 0.613 | 0.00791 | -0.048 | 77.521
4 | 0.672 | 0.0073 | -0.049 | 91.975
4.5 | 0.729 | 0.00752 | -0.05 | 96.985
5 | 0.786 | 0.00777 | -0.05 | 101.14
5.5 | 0.842 | 0.00791 | -0.051 | 106.468
6 | 0.896 | 0.00815 | -0.052 | 109.994
6.5 | 0.949 | 0.0084 | -0.053 | 112.952
7 | 0.999 | 0.01163 | -0.053 | 85.939
7.5 | 1.046 | 0.01211 | -0.054 | 86.414
8 | 1.091 | 0.01253 | -0.055 | 87.027
8.5 | 1.132 | 0.01301 | -0.055 | 87.047
9 | 1.17 | 0.01328 | -0.056 | 88.098
9.5 | 1.205 | 0.01384 | -0.057 | 87.05
10 | 1.235 | 0.01443 | -0.057 | 85.632
10.5 | 1.262 | 0.01509 | -0.058 | 83.599
11 | 1.283 | 0.01576 | -0.059 | 81.417
11.5 | 1.3 | 0.01669 | -0.059 | 77.887
12 | 1.312 | 0.01756 | -0.06 | 74.721
12.5 | 1.319 | 0.01867 | -0.06 | 70.653
13 | 1.32 | 0.02002 | -0.061 | 65.959
13.5 | 1.317 | 0.02137 | -0.061 | 61.594
14 | 1.305 | 0.02355 | -0.061 | 55.399
14.5 | 1.287 | 0.02642 | -0.061 | 48.711
15 | 1.225 | 0.03915 | -0.058 | 31.297
15.5 | 1.158 | 0.06094 | -0.054 | 19.004
16 | 1.102 | 0.08544 | -0.049 | 12.903
16.5 | 1.083 | 0.09098 | -0.049 | 11.905
17 | 1.048 | 0.10749 | -0.046 | 9.75
17.5 | 1.022 | 0.11783 | -0.045 | 8.675
18 | 0.997 | 0.12688 | -0.044 | 7.856

## 68. Re 4M Mach 0.10 (2)
BIGFOIL.COM POLAR EXPORT
c141b
LOCKHEED C-141 BL113.6 |  |  |  | Cl Max: | 1.7062 | at alpha= | 19 | deg
XFOIL ncrit=9 |  |  |  | L/D Max: | 103.521 | at alpha= | 9.5 | deg
Re: | 4000000 |  |  | Cd Min: | 0.05193 | at alpha= | 20 | deg
Mach: | 0.1 |  |  | Cl=0 at alpha= | -1.7792 | deg
|  |  |  | @ Cl=0.1, Cd= | 0.0040832
|  |  |  | @ Cl=0.4, Cd= | 0.0057899
|  |  |  | @ Cl=0.6, Cd= | 0.0070243
alpha (deg) | Cl | Cd | Cm | Cl/Cd
-20 | -1.4962 | 0.04899 | -0.0773 | -30.5409
-19.5 | -1.5124 | 0.04139 | -0.0799 | -36.5402
-19 | -1.5166 | 0.03581 | -0.0807 | -42.3513
-18.5 | -1.5127 | 0.03151 | -0.0804 | -48.007
-18 | -1.5027 | 0.0281 | -0.0791 | -53.4769
-17.5 | -1.488 | 0.02538 | -0.0772 | -58.6288
-17 | -1.4694 | 0.02324 | -0.0746 | -63.2272
-16.5 | -1.4497 | 0.02155 | -0.0711 | -67.2715
-16 | -1.4416 | 0.02029 | -0.0646 | -71.0498
-15.5 | -1.4013 | 0.01897 | -0.0638 | -73.8693
-15 | -1.3603 | 0.0174 | -0.0632 | -78.1782
-14.5 | -1.3127 | 0.01609 | -0.0634 | -81.5848
-14 | -1.2695 | 0.01512 | -0.062 | -83.9616
-13.5 | -1.2231 | 0.01427 | -0.061 | -85.7113
-13 | -1.1808 | 0.01356 | -0.0589 | -87.0796
-12.5 | -1.1352 | 0.01292 | -0.0574 | -87.8638
-12 | -1.0902 | 0.01221 | -0.0557 | -89.2875
-11.5 | -1.0425 | 0.01154 | -0.0545 | -90.338
-11 | -0.9933 | 0.01099 | -0.0535 | -90.3822
-10.5 | -0.9426 | 0.0105 | -0.0528 | -89.7714
-10 | -0.8923 | 0.00993 | -0.0519 | -89.859
-9.5 | -0.8402 | 0.00953 | -0.0514 | -88.1637
-9 | -0.788 | 0.00904 | -0.0509 | -87.1681
-8.5 | -0.7351 | 0.00866 | -0.0504 | -84.8845
-8 | -0.6816 | 0.00829 | -0.0501 | -82.2195
-7.5 | -0.6279 | 0.00792 | -0.0498 | -79.2803
-7 | -0.5737 | 0.00763 | -0.0495 | -75.19
-6.5 | -0.5186 | 0.00733 | -0.0495 | -70.7503
-6 | -0.4638 | 0.00704 | -0.0493 | -65.8807
-5.5 | -0.4088 | 0.00678 | -0.0492 | -60.295
-5 | -0.3532 | 0.00651 | -0.0492 | -54.255
-4.5 | -0.2977 | 0.00626 | -0.0491 | -47.5559
-4 | -0.2425 | 0.00602 | -0.049 | -40.2824
-3 | -0.1315 | 0.00551 | -0.0489 | -23.8657
-2.5 | -0.0767 | 0.00523 | -0.0488 | -14.6654
-2 | -0.0227 | 0.00489 | -0.0485 | -4.6421
-1.5 | 0.0287 | 0.00453 | -0.0476 | 6.3355
-1 | 0.0773 | 0.00416 | -0.0461 | 18.5817
-0.5 | 0.1246 | 0.004 | -0.0443 | 31.15
0 | 0.1733 | 0.00404 | -0.0428 | 42.896
0.5 | 0.2236 | 0.00416 | -0.0416 | 53.75
1 | 0.2724 | 0.00443 | -0.0401 | 61.4898
1.5 | 0.3187 | 0.0049 | -0.0381 | 65.0408
2.5 | 0.4128 | 0.00593 | -0.0347 | 69.6121
3 | 0.4632 | 0.00628 | -0.0337 | 73.758
3.5 | 0.5147 | 0.00657 | -0.0328 | 78.3409
4 | 0.5663 | 0.00684 | -0.032 | 82.7924
4.5 | 0.6175 | 0.00712 | -0.0311 | 86.7275
5 | 0.6687 | 0.00737 | -0.0301 | 90.7327
5.5 | 0.7194 | 0.0077 | -0.029 | 93.4286
6 | 0.7694 | 0.00803 | -0.0278 | 95.8157
6.5 | 0.8191 | 0.00837 | -0.0265 | 97.8614
7 | 0.8686 | 0.00873 | -0.0252 | 99.496
7.5 | 0.9252 | 0.00916 | -0.0256 | 101.0044
8 | 0.9819 | 0.00962 | -0.0262 | 102.0686
8.5 | 1.0433 | 0.01015 | -0.0278 | 102.7882
9 | 1.1032 | 0.01067 | -0.0291 | 103.3927
9.5 | 1.1615 | 0.01122 | -0.0301 | 103.5205
10 | 1.2141 | 0.01183 | -0.03 | 102.6289
10.5 | 1.236 | 0.01222 | -0.023 | 101.1457
11 | 1.2717 | 0.01273 | -0.0192 | 99.8979
11.5 | 1.3106 | 0.01339 | -0.0163 | 97.879
12 | 1.3491 | 0.01416 | -0.0135 | 95.2754
12.5 | 1.3891 | 0.01485 | -0.011 | 93.5421
13 | 1.4273 | 0.01565 | -0.0084 | 91.2013
13.5 | 1.4637 | 0.01655 | -0.0056 | 88.4411
14 | 1.4974 | 0.01763 | -0.0026 | 84.9348
14.5 | 1.5271 | 0.01897 | 0.0008 | 80.5008
15 | 1.5595 | 0.02012 | 0.0037 | 77.5099
15.5 | 1.5895 | 0.02143 | 0.0067 | 74.1717
16 | 1.6168 | 0.02295 | 0.0097 | 70.4488
16.5 | 1.6412 | 0.02468 | 0.0129 | 66.4992
17 | 1.6628 | 0.02668 | 0.0159 | 62.3238
17.5 | 1.6809 | 0.02899 | 0.019 | 57.9821
18 | 1.6949 | 0.03175 | 0.0218 | 53.3827
18.5 | 1.7038 | 0.0351 | 0.0245 | 48.5413
19 | 1.7062 | 0.03937 | 0.0265 | 43.3376
19.5 | 1.6993 | 0.04496 | 0.0278 | 37.7958
20 | 1.6853 | 0.05193 | 0.0278 | 32.4533

## 69. Re 4M Mach 0.25 (1)
BIGFOIL.COM POLAR EXPORT
c141b
LOCKHEED C-141 BL113.6 |  |  |  | Cl Max: | 1.249 | at alpha= | 11 | deg
JavaFoil+Calcfoil stall+Eppler ext transition |  |  |  | L/D Max: | 110.059 | at alpha= | 6 | deg
Re: | 4000000 |  |  | Cd Min: | 0.00608 | at alpha= | 2 | deg
Mach: | 0.25 |  |  | Cl=0 at alpha= | -1.5807 | deg
|  |  |  | @ Cl=0.1, Cd= | 0.00634
|  |  |  | @ Cl=0.4, Cd= | 0.0065576
|  |  |  | @ Cl=0.6, Cd= | 0.0070128
alpha (deg) | Cl | Cd | Cm | Cl/Cd
-16.5 | -0.636 | 0.12785 | -0.009 | -4.974
-16 | -0.675 | 0.11852 | -0.009 | -5.698
-15.5 | -0.711 | 0.10988 | -0.01 | -6.474
-15 | -0.743 | 0.10169 | -0.011 | -7.303
-14.5 | -0.77 | 0.09342 | -0.012 | -8.246
-14 | -0.793 | 0.08596 | -0.013 | -9.224
-13.5 | -0.816 | 0.07482 | -0.014 | -10.909
-13 | -0.841 | 0.06116 | -0.016 | -13.752
-12.5 | -0.887 | 0.03854 | -0.019 | -23.018
-12 | -0.937 | 0.02155 | -0.022 | -43.507
-11.5 | -0.956 | 0.01636 | -0.023 | -58.395
-11 | -0.949 | 0.01475 | -0.025 | -64.33
-10.5 | -0.931 | 0.01368 | -0.026 | -68.094
-10 | -0.906 | 0.01281 | -0.026 | -70.708
-9.5 | -0.874 | 0.01215 | -0.027 | -71.923
-9 | -0.837 | 0.0116 | -0.028 | -72.14
-8.5 | -0.796 | 0.01109 | -0.029 | -71.729
-8 | -0.75 | 0.01064 | -0.03 | -70.464
-7.5 | -0.701 | 0.00777 | -0.031 | -90.253
-7 | -0.649 | 0.0075 | -0.032 | -86.589
-6.5 | -0.595 | 0.00728 | -0.033 | -81.648
-6 | -0.538 | 0.0071 | -0.034 | -75.717
-5.5 | -0.48 | 0.00691 | -0.034 | -69.378
-5 | -0.42 | 0.00751 | -0.035 | -55.976
-4.5 | -0.36 | 0.00733 | -0.036 | -49.14
-4 | -0.3 | 0.00708 | -0.037 | -42.336
-3.5 | -0.238 | 0.00683 | -0.038 | -34.875
-3 | -0.177 | 0.00696 | -0.039 | -25.382
-2.5 | -0.114 | 0.00745 | -0.04 | -15.35
-2 | -0.052 | 0.00658 | -0.04 | -7.914
-1.5 | 0.01 | 0.00636 | -0.041 | 1.639
-1 | 0.073 | 0.00634 | -0.042 | 11.514
-0.5 | 0.136 | 0.00634 | -0.043 | 21.436
0 | 0.198 | 0.00634 | -0.044 | 31.256
0.5 | 0.261 | 0.00645 | -0.045 | 40.408
1 | 0.323 | 0.00655 | -0.045 | 49.337
1.5 | 0.385 | 0.00671 | -0.046 | 57.463
2 | 0.447 | 0.00608 | -0.047 | 73.516
2.5 | 0.508 | 0.00664 | -0.048 | 76.569
3 | 0.569 | 0.00684 | -0.049 | 83.293
3.5 | 0.63 | 0.00718 | -0.049 | 87.661
4 | 0.689 | 0.00744 | -0.05 | 92.662
4.5 | 0.748 | 0.00762 | -0.051 | 98.134
5 | 0.806 | 0.00789 | -0.052 | 102.167
5.5 | 0.862 | 0.00804 | -0.053 | 107.254
6 | 0.917 | 0.00834 | -0.053 | 110.059
6.5 | 0.97 | 0.01161 | -0.054 | 83.58
7 | 1.019 | 0.01208 | -0.055 | 84.408
7.5 | 1.065 | 0.01257 | -0.056 | 84.748
8 | 1.107 | 0.01306 | -0.056 | 84.76
8.5 | 1.144 | 0.01361 | -0.057 | 84.107
9 | 1.177 | 0.01397 | -0.058 | 84.271
9.5 | 1.205 | 0.01465 | -0.058 | 82.238
10 | 1.226 | 0.01539 | -0.059 | 79.644
10.5 | 1.241 | 0.01631 | -0.06 | 76.059
11 | 1.249 | 0.01726 | -0.06 | 72.335
11.5 | 1.248 | 0.01851 | -0.061 | 67.441
12 | 1.239 | 0.01998 | -0.061 | 61.984
12.5 | 1.218 | 0.02217 | -0.061 | 54.935
13 | 1.18 | 0.02632 | -0.06 | 44.839
13.5 | 1.063 | 0.05303 | -0.053 | 20.053
14 | 0.985 | 0.08071 | -0.046 | 12.201
14.5 | 0.944 | 0.09027 | -0.044 | 10.458
15 | 0.9 | 0.09995 | -0.043 | 9.007
15.5 | 0.852 | 0.11137 | -0.041 | 7.651
16 | 0.803 | 0.11998 | -0.04 | 6.696

## 70. Re 4M Mach 0.25 (2)
BIGFOIL.COM POLAR EXPORT
c141b
LOCKHEED C-141 BL113.6 |  |  |  | Cl Max: | 1.6109 | at alpha= | 17 | deg
XFOIL ncrit=9 |  |  |  | L/D Max: | 101.109 | at alpha= | 8.5 | deg
Re: | 4000000 |  |  | Cd Min: | 0.17095 | at alpha= | -20 | deg
Mach: | 0.25 |  |  | Cl=0 at alpha= | -1.7887 | deg
|  |  |  | @ Cl=0.1, Cd= | 0.0041531
|  |  |  | @ Cl=0.4, Cd= | 0.0058287
|  |  |  | @ Cl=0.6, Cd= | 0.00711
alpha (deg) | Cl | Cd | Cm | Cl/Cd
-20 | -0.8389 | 0.17095 | -0.0131 | -4.9073
-19.5 | -0.8701 | 0.15552 | -0.0223 | -5.5948
-19 | -0.9139 | 0.13856 | -0.0323 | -6.5957
-18.5 | -1.0478 | 0.10815 | -0.0507 | -9.6884
-18 | -1.251 | 0.06938 | -0.0744 | -18.0311
-17.5 | -1.3194 | 0.05196 | -0.0857 | -25.3926
-17 | -1.3504 | 0.04179 | -0.0906 | -32.314
-16.5 | -1.3655 | 0.0347 | -0.0919 | -39.3516
-16 | -1.3702 | 0.0295 | -0.0907 | -46.4475
-15.5 | -1.3682 | 0.02579 | -0.0873 | -53.0516
-15 | -1.3672 | 0.0232 | -0.0811 | -58.931
-14.5 | -1.332 | 0.02078 | -0.0798 | -64.1001
-14 | -1.2915 | 0.01859 | -0.0786 | -69.4728
-13.5 | -1.253 | 0.01671 | -0.076 | -74.985
-13 | -1.2134 | 0.01546 | -0.0726 | -78.4864
-12.5 | -1.1721 | 0.01446 | -0.0691 | -81.0581
-12 | -1.1266 | 0.01356 | -0.0662 | -83.0826
-11.5 | -1.0775 | 0.01279 | -0.064 | -84.2455
-11 | -1.029 | 0.01191 | -0.0617 | -86.398
-10.5 | -0.9772 | 0.01121 | -0.06 | -87.1722
-10 | -0.9237 | 0.01063 | -0.0586 | -86.8956
-9.5 | -0.8707 | 0.01002 | -0.0572 | -86.8962
-9 | -0.8156 | 0.00951 | -0.0562 | -85.7624
-8.5 | -0.761 | 0.00902 | -0.0551 | -84.3681
-8 | -0.7051 | 0.00858 | -0.0543 | -82.1795
-7.5 | -0.6489 | 0.00821 | -0.0536 | -79.0378
-7 | -0.5927 | 0.00784 | -0.053 | -75.5995
-6.5 | -0.5357 | 0.00749 | -0.0525 | -71.522
-6 | -0.4787 | 0.00719 | -0.0521 | -66.5786
-5.5 | -0.4213 | 0.00692 | -0.0519 | -60.8815
-5 | -0.3637 | 0.00663 | -0.0517 | -54.8567
-4.5 | -0.3066 | 0.00636 | -0.0514 | -48.2075
-4 | -0.2492 | 0.00612 | -0.0512 | -40.719
-3.5 | -0.1917 | 0.00584 | -0.0511 | -32.8253
-3 | -0.135 | 0.00559 | -0.0508 | -24.1503
-2.5 | -0.078 | 0.0053 | -0.0506 | -14.717
-2 | -0.0224 | 0.00498 | -0.0502 | -4.498
-1.5 | 0.0306 | 0.0046 | -0.0493 | 6.6522
-1 | 0.0801 | 0.00422 | -0.0476 | 18.981
-0.5 | 0.1277 | 0.00406 | -0.0455 | 31.4532
0 | 0.1779 | 0.00408 | -0.0438 | 43.6029
0.5 | 0.2293 | 0.0042 | -0.0424 | 54.5952
1 | 0.2791 | 0.00447 | -0.0408 | 62.4385
1.5 | 0.3256 | 0.00499 | -0.0385 | 65.2505
2 | 0.3724 | 0.00556 | -0.0363 | 66.9784
2.5 | 0.4217 | 0.00604 | -0.0346 | 69.8179
3.5 | 0.5265 | 0.00673 | -0.0324 | 78.2318
4 | 0.5795 | 0.00701 | -0.0313 | 82.6676
4.5 | 0.6328 | 0.00727 | -0.0303 | 87.0426
5 | 0.6852 | 0.00757 | -0.029 | 90.5152
5.5 | 0.7375 | 0.00788 | -0.0276 | 93.5914
6 | 0.7891 | 0.00822 | -0.026 | 95.9976
6.5 | 0.8399 | 0.0086 | -0.0243 | 97.6628
7 | 0.8921 | 0.00902 | -0.0228 | 98.9024
7.5 | 0.9502 | 0.00952 | -0.0227 | 99.8109
8 | 1.0115 | 0.01007 | -0.0233 | 100.4469
8.5 | 1.0758 | 0.01064 | -0.0246 | 101.109
9 | 1.1378 | 0.01126 | -0.0253 | 101.048
9.5 | 1.1895 | 0.01193 | -0.0238 | 99.7066
10 | 1.2144 | 0.01236 | -0.0166 | 98.2524
10.5 | 1.2544 | 0.013 | -0.0126 | 96.4923
11 | 1.2945 | 0.01387 | -0.0089 | 93.3309
11.5 | 1.3366 | 0.01467 | -0.0056 | 91.1111
12 | 1.3776 | 0.01558 | -0.0023 | 88.4211
12.5 | 1.4165 | 0.01663 | 0.0013 | 85.1774
13 | 1.4518 | 0.01791 | 0.0053 | 81.0609
13.5 | 1.4813 | 0.01957 | 0.0098 | 75.6924
14 | 1.514 | 0.02106 | 0.0137 | 71.8898
14.5 | 1.5425 | 0.02285 | 0.0179 | 67.5055
15 | 1.5663 | 0.02499 | 0.0221 | 62.6771
15.5 | 1.5863 | 0.02751 | 0.0262 | 57.6627
16 | 1.6004 | 0.03057 | 0.0302 | 52.352
16.5 | 1.6092 | 0.03426 | 0.0337 | 46.9702
17 | 1.6109 | 0.03895 | 0.0364 | 41.3582
17.5 | 1.6027 | 0.04509 | 0.0379 | 35.5445
18 | 1.5817 | 0.05334 | 0.0374 | 29.6532
18.5 | 1.5465 | 0.06427 | 0.0341 | 24.0625
19 | 1.4959 | 0.07849 | 0.0276 | 19.0585
19.5 | 1.4246 | 0.09704 | 0.0175 | 14.6805
20 | 1.3266 | 0.12047 | 0.0043 | 11.0119

## 71. Re 4M Mach 0.50 (1)
BIGFOIL.COM POLAR EXPORT
c141b
LOCKHEED C-141 BL113.6 |  |  |  | Cl Max: | 1.19 | at alpha= | 20 | deg
JavaFoil+Calcfoil stall+Eppler ext transition |  |  |  | L/D Max: | 86.867 | at alpha= | 3 | deg
Re: | 4000000 |  |  | Cd Min: | 0.00552 | at alpha= | 1 | deg
Mach: | 0.5 |  |  | Cl=0 at alpha= | -1.5857 | deg
|  |  |  | @ Cl=0.1, Cd= | 0.0059894
|  |  |  | @ Cl=0.4, Cd= | 0.0055714
|  |  |  | @ Cl=0.6, Cd= | 0.007095
alpha (deg) | Cl | Cd | Cm | Cl/Cd
-20 | -1.008 | 0.16553 | -0.007 | -6.087
-19.5 | -0.981 | 0.15949 | -0.007 | -6.15
-19 | -0.954 | 0.15484 | -0.008 | -6.163
-18.5 | -0.929 | 0.15943 | -0.008 | -5.828
-18 | -0.903 | 0.14851 | -0.009 | -6.081
-17.5 | -0.876 | 0.14146 | -0.01 | -6.19
-17 | -0.847 | 0.1379 | -0.01 | -6.141
-16.5 | -0.818 | 0.13199 | -0.01 | -6.199
-16 | -0.791 | 0.12979 | -0.01 | -6.095
-15.5 | -0.764 | 0.12325 | -0.011 | -6.199
-15 | -0.737 | 0.1183 | -0.011 | -6.232
-14.5 | -0.711 | 0.11897 | -0.012 | -5.979
-14 | -0.684 | 0.1087 | -0.012 | -6.294
-13.5 | -0.656 | 0.10553 | -0.013 | -6.212
-13 | -0.627 | 0.1018 | -0.012 | -6.16
-12.5 | -0.6 | 0.09752 | -0.013 | -6.149
-12 | -0.573 | 0.09441 | -0.013 | -6.064
-11.5 | -0.545 | 0.09231 | -0.014 | -5.909
-11 | -0.519 | 0.08812 | -0.014 | -5.885
-10.5 | -0.49 | 0.08083 | -0.014 | -6.067
-10 | -0.463 | 0.07279 | -0.014 | -6.363
-9.5 | -0.436 | 0.06641 | -0.015 | -6.567
-9 | -0.409 | 0.06933 | -0.015 | -5.893
-8.5 | -0.575 | 0.04805 | -0.022 | -11.964
-8 | -0.736 | 0.0132 | -0.033 | -55.736
-7.5 | -0.726 | 0.01213 | -0.034 | -59.86
-7 | -0.692 | 0.01137 | -0.035 | -60.904
-6.5 | -0.645 | 0.0107 | -0.036 | -60.234
-6 | -0.588 | 0.01015 | -0.037 | -57.941
-5.5 | -0.528 | 0.00734 | -0.038 | -71.947
-5 | -0.465 | 0.0071 | -0.039 | -65.467
-4.5 | -0.4 | 0.0069 | -0.04 | -57.92
-4 | -0.333 | 0.0067 | -0.041 | -49.71
-3.5 | -0.265 | 0.00674 | -0.042 | -39.366
-3 | -0.197 | 0.00732 | -0.043 | -26.898
-2.5 | -0.128 | 0.00664 | -0.044 | -19.207
-2 | -0.058 | 0.00612 | -0.045 | -9.498
-1.5 | 0.012 | 0.00614 | -0.046 | 1.899
-1 | 0.082 | 0.00601 | -0.047 | 13.58
-0.5 | 0.152 | 0.00593 | -0.048 | 25.608
0 | 0.221 | 0.0059 | -0.049 | 37.488
0.5 | 0.291 | 0.00594 | -0.05 | 49.014
1 | 0.36 | 0.00552 | -0.051 | 65.265
1.5 | 0.43 | 0.00561 | -0.052 | 76.563
2 | 0.498 | 0.00579 | -0.053 | 86.029
2.5 | 0.566 | 0.00689 | -0.053 | 82.133
3 | 0.634 | 0.0073 | -0.054 | 86.867
3.5 | 0.7 | 0.01022 | -0.055 | 68.493
4 | 0.764 | 0.01065 | -0.056 | 71.808
4.5 | 0.827 | 0.01122 | -0.057 | 73.732
5 | 0.887 | 0.01172 | -0.058 | 75.685
5.5 | 0.944 | 0.01233 | -0.059 | 76.53
6 | 0.996 | 0.01295 | -0.059 | 76.91
6.5 | 1.04 | 0.01366 | -0.06 | 76.12
7 | 1.066 | 0.01448 | -0.061 | 73.622
7.5 | 1.068 | 0.01549 | -0.062 | 68.935
8 | 1.012 | 0.01725 | -0.062 | 58.668
8.5 | 0.558 | 0.06308 | -0.033 | 8.841
9 | 0.583 | 0.06431 | -0.03 | 9.061
9.5 | 0.611 | 0.06953 | -0.032 | 8.783
10 | 0.638 | 0.07619 | -0.033 | 8.372
10.5 | 0.666 | 0.08085 | -0.035 | 8.243
11 | 0.693 | 0.09275 | -0.035 | 7.475
11.5 | 0.72 | 0.09188 | -0.035 | 7.834
12 | 0.747 | 0.09617 | -0.036 | 7.768
12.5 | 0.775 | 0.09885 | -0.037 | 7.836
13 | 0.805 | 0.10339 | -0.04 | 7.782
13.5 | 0.832 | 0.10957 | -0.041 | 7.597
14 | 0.858 | 0.11104 | -0.04 | 7.726
14.5 | 0.885 | 0.11794 | -0.041 | 7.503
15 | 0.912 | 0.12303 | -0.042 | 7.413
15.5 | 0.939 | 0.12626 | -0.042 | 7.439
16 | 0.969 | 0.12963 | -0.045 | 7.478
16.5 | 0.998 | 0.13405 | -0.046 | 7.446
17 | 1.026 | 0.14254 | -0.047 | 7.198
17.5 | 1.049 | 0.14378 | -0.046 | 7.298
18 | 1.076 | 0.14575 | -0.047 | 7.382
18.5 | 1.103 | 0.15431 | -0.048 | 7.148
19 | 1.13 | 0.15346 | -0.048 | 7.363
19.5 | 1.161 | 0.15871 | -0.051 | 7.315
20 | 1.19 | 0.16314 | -0.052 | 7.295

## 72. Re 4M Mach 0.50 (2)
BIGFOIL.COM POLAR EXPORT
c141b
LOCKHEED C-141 BL113.6 |  |  |  | Cl Max: | 1.2126 | at alpha= | 9.5 | deg
XFOIL ncrit=9 |  |  |  | L/D Max: | 92.3404 | at alpha= | 6.5 | deg
Re: | 4000000 |  |  | Cd Min: | 0.12665 | at alpha= | 14.5 | deg
Mach: | 0.5 |  |  | Cl=0 at alpha= | -1.8336 | deg
|  |  |  | @ Cl=0.1, Cd= | 0.004517
|  |  |  | @ Cl=0.4, Cd= | 0.0060487
|  |  |  | @ Cl=0.6, Cd= | 0.007508
alpha (deg) | Cl | Cd | Cm | Cl/Cd
-14 | -0.6316 | 0.1229 | -0.0498 | -5.1391
-13.5 | -0.6631 | 0.11061 | -0.0553 | -5.9949
-13 | -0.6842 | 0.09823 | -0.0633 | -6.9653
-12.5 | -0.7069 | 0.08572 | -0.072 | -8.2466
-12 | -0.732 | 0.07281 | -0.0816 | -10.0536
-11.5 | -0.7585 | 0.05863 | -0.0921 | -12.9371
-11 | -0.7822 | 0.0442 | -0.1055 | -17.6968
-10.5 | -0.8154 | 0.03355 | -0.1121 | -24.304
-10 | -0.8551 | 0.02587 | -0.1098 | -33.0537
-9.5 | -0.8902 | 0.01955 | -0.1018 | -45.5345
-9 | -0.8976 | 0.01479 | -0.0915 | -60.6897
-8.5 | -0.8615 | 0.01204 | -0.0841 | -71.5532
-8 | -0.8048 | 0.01058 | -0.0789 | -76.0681
-7.5 | -0.7423 | 0.00966 | -0.0747 | -76.8427
-7 | -0.6763 | 0.00897 | -0.0717 | -75.3958
-6.5 | -0.6103 | 0.00842 | -0.069 | -72.4822
-6 | -0.5437 | 0.00795 | -0.0669 | -68.3899
-5.5 | -0.4769 | 0.00752 | -0.0652 | -63.4176
-5 | -0.4107 | 0.00716 | -0.0637 | -57.3603
-4.5 | -0.3444 | 0.00684 | -0.0626 | -50.3509
-4 | -0.2781 | 0.00653 | -0.0616 | -42.5881
-3.5 | -0.2132 | 0.00623 | -0.0606 | -34.2215
-3 | -0.148 | 0.00593 | -0.0599 | -24.9578
-2.5 | -0.0835 | 0.00563 | -0.0592 | -14.8313
-2 | -0.0202 | 0.00531 | -0.0584 | -3.8041
-1.5 | 0.0405 | 0.00493 | -0.0571 | 8.215
-1 | 0.093 | 0.00455 | -0.0542 | 20.4396
-0.5 | 0.1418 | 0.00432 | -0.0506 | 32.8241
0 | 0.1963 | 0.00428 | -0.048 | 45.8645
0.5 | 0.2521 | 0.0044 | -0.0457 | 57.2955
1 | 0.3048 | 0.00474 | -0.0428 | 64.3038
1.5 | 0.3508 | 0.00542 | -0.0386 | 64.7232
2 | 0.4001 | 0.00605 | -0.0351 | 66.1322
2.5 | 0.4551 | 0.00656 | -0.0326 | 69.375
3 | 0.5132 | 0.00697 | -0.0306 | 73.6298
3.5 | 0.5717 | 0.00735 | -0.0285 | 77.7823
4 | 0.6308 | 0.00768 | -0.0263 | 82.1354
4.5 | 0.6881 | 0.008 | -0.0235 | 86.0125
5 | 0.7442 | 0.00835 | -0.0202 | 89.1257
5.5 | 0.8 | 0.00878 | -0.0165 | 91.1162
6 | 0.8539 | 0.00927 | -0.0122 | 92.1143
6.5 | 0.9114 | 0.00987 | -0.0085 | 92.3404
7 | 0.9796 | 0.01062 | -0.0067 | 92.2411
7.5 | 1.0544 | 0.0115 | -0.0058 | 91.687
8 | 1.1158 | 0.0125 | -0.002 | 89.264
8.5 | 1.1549 | 0.01359 | 0.0061 | 84.9816
9 | 1.1925 | 0.01537 | 0.014 | 77.5862
9.5 | 1.2126 | 0.01835 | 0.0233 | 66.0817
10 | 1.2064 | 0.0231 | 0.0333 | 52.2251
10.5 | 1.1798 | 0.02945 | 0.0418 | 40.0611
11 | 1.1454 | 0.0371 | 0.0469 | 30.8733
11.5 | 1.108 | 0.04649 | 0.0472 | 23.8331
12 | 1.0726 | 0.05787 | 0.0426 | 18.5346
12.5 | 1.0409 | 0.07118 | 0.0342 | 14.6235
13 | 1.0116 | 0.08543 | 0.0259 | 11.8413
13.5 | 0.9758 | 0.09911 | 0.0189 | 9.8456
14 | 0.9409 | 0.1128 | 0.0112 | 8.3413
14.5 | 0.9093 | 0.12665 | 0.0031 | 7.1796

## 73. Re 5M Mach 0.00 (1)
BIGFOIL.COM POLAR EXPORT
c141b
LOCKHEED C-141 BL113.6 |  |  |  | Cl Max: | 1.339 | at alpha= | 13.5 | deg
JavaFoil+Calcfoil stall+Eppler ext transition |  |  |  | L/D Max: | 120.802 | at alpha= | 7.5 | deg
Re: | 5000000 |  |  | Cd Min: | 0.0063 | at alpha= | -0.5 | deg
Mach: | 0 |  |  | Cl=0 at alpha= | -1.5833 | deg
|  |  |  | @ Cl=0.1, Cd= | 0.0063105
|  |  |  | @ Cl=0.4, Cd= | 0.0068445
|  |  |  | @ Cl=0.6, Cd= | 0.0077241
alpha (deg) | Cl | Cd | Cm | Cl/Cd
-18 | -0.88 | 0.12159 | -0.008 | -7.24
-17.5 | -0.895 | 0.11281 | -0.009 | -7.931
-17 | -0.905 | 0.10709 | -0.01 | -8.452
-16.5 | -0.92 | 0.0956 | -0.011 | -9.622
-16 | -0.934 | 0.08479 | -0.012 | -11.01
-15.5 | -0.947 | 0.07364 | -0.013 | -12.864
-15 | -0.978 | 0.05319 | -0.015 | -18.39
-14.5 | -1.012 | 0.03574 | -0.016 | -28.319
-14 | -1.037 | 0.02504 | -0.018 | -41.417
-13.5 | -1.049 | 0.01961 | -0.019 | -53.494
-13 | -1.05 | 0.01688 | -0.02 | -62.175
-12.5 | -1.041 | 0.01526 | -0.021 | -68.249
-12 | -1.024 | 0.0143 | -0.022 | -71.618
-11.5 | -1.003 | 0.01343 | -0.023 | -74.648
-11 | -0.976 | 0.01271 | -0.024 | -76.744
-10.5 | -0.944 | 0.01208 | -0.025 | -78.145
-10 | -0.909 | 0.01156 | -0.026 | -78.623
-9.5 | -0.87 | 0.01108 | -0.027 | -78.568
-9 | -0.828 | 0.01065 | -0.027 | -77.752
-8.5 | -0.783 | 0.00776 | -0.028 | -100.926
-8 | -0.735 | 0.00755 | -0.029 | -97.32
-7.5 | -0.685 | 0.00733 | -0.03 | -93.516
-7 | -0.633 | 0.00713 | -0.031 | -88.832
-6.5 | -0.579 | 0.00775 | -0.032 | -74.683
-6 | -0.523 | 0.00758 | -0.032 | -68.956
-5.5 | -0.466 | 0.00736 | -0.033 | -63.264
-5 | -0.408 | 0.00721 | -0.034 | -56.63
-4.5 | -0.35 | 0.00706 | -0.035 | -49.537
-4 | -0.291 | 0.00707 | -0.036 | -41.106
-3.5 | -0.231 | 0.0079 | -0.037 | -29.229
-3 | -0.171 | 0.00766 | -0.037 | -22.328
-2.5 | -0.111 | 0.00746 | -0.038 | -14.857
-2 | -0.05 | 0.00683 | -0.039 | -7.381
-1.5 | 0.01 | 0.00645 | -0.04 | 1.566
-1 | 0.071 | 0.00632 | -0.041 | 11.194
-0.5 | 0.132 | 0.0063 | -0.042 | 20.873
0 | 0.192 | 0.00636 | -0.042 | 30.212
0.5 | 0.253 | 0.00644 | -0.043 | 39.238
1 | 0.313 | 0.00652 | -0.044 | 48.028
1.5 | 0.373 | 0.00666 | -0.045 | 56.018
2 | 0.433 | 0.00707 | -0.046 | 61.295
2.5 | 0.493 | 0.00705 | -0.046 | 69.863
3 | 0.552 | 0.00748 | -0.047 | 73.792
3.5 | 0.611 | 0.00778 | -0.048 | 78.5
4 | 0.669 | 0.00808 | -0.049 | 82.764
4.5 | 0.726 | 0.00737 | -0.049 | 98.535
5 | 0.783 | 0.00756 | -0.05 | 103.508
5.5 | 0.838 | 0.00773 | -0.051 | 108.473
6 | 0.893 | 0.00792 | -0.052 | 112.727
6.5 | 0.946 | 0.00813 | -0.052 | 116.266
7 | 0.996 | 0.00834 | -0.053 | 119.373
7.5 | 1.043 | 0.00863 | -0.054 | 120.802
8 | 1.088 | 0.01203 | -0.055 | 90.441
8.5 | 1.13 | 0.01248 | -0.055 | 90.564
9 | 1.169 | 0.01293 | -0.056 | 90.414
9.5 | 1.204 | 0.01343 | -0.057 | 89.647
10 | 1.236 | 0.01378 | -0.057 | 89.701
10.5 | 1.264 | 0.01438 | -0.058 | 87.87
11 | 1.288 | 0.01503 | -0.058 | 85.649
11.5 | 1.307 | 0.0158 | -0.059 | 82.714
12 | 1.322 | 0.01661 | -0.06 | 79.569
12.5 | 1.332 | 0.0175 | -0.06 | 76.134
13 | 1.338 | 0.01855 | -0.061 | 72.098
13.5 | 1.339 | 0.0195 | -0.061 | 68.688
14 | 1.332 | 0.02151 | -0.061 | 61.913
14.5 | 1.322 | 0.02323 | -0.061 | 56.923
15 | 1.304 | 0.02629 | -0.061 | 49.591
15.5 | 1.261 | 0.0343 | -0.06 | 36.778
16 | 1.212 | 0.04761 | -0.057 | 25.445
16.5 | 1.144 | 0.07422 | -0.052 | 15.414
17 | 1.109 | 0.08938 | -0.05 | 12.411
17.5 | 1.081 | 0.10136 | -0.049 | 10.668
18 | 1.054 | 0.11357 | -0.047 | 9.28
18.5 | 1.032 | 0.12035 | -0.047 | 8.578

## 74. Re 5M Mach 0.00 (2)
BIGFOIL.COM POLAR EXPORT
c141b
LOCKHEED C-141 BL113.6 |  |  |  | Cl Max: | 1.7687 | at alpha= | 20 | deg
XFOIL ncrit=9 |  |  |  | L/D Max: | 109.061 | at alpha= | 9.5 | deg
Re: | 5000000 |  |  | Cd Min: | 0.04053 | at alpha= | 20 | deg
Mach: | 0 |  |  | Cl=0 at alpha= | -1.7768 | deg
|  |  |  | @ Cl=0.1, Cd= | 0.0042812
|  |  |  | @ Cl=0.4, Cd= | 0.0057816
|  |  |  | @ Cl=0.6, Cd= | 0.0068177
alpha (deg) | Cl | Cd | Cm | Cl/Cd
-20 | -1.5827 | 0.03676 | -0.0779 | -43.055
-19.5 | -1.5837 | 0.03205 | -0.0777 | -49.4134
-19 | -1.5764 | 0.02843 | -0.0767 | -55.4485
-18.5 | -1.5634 | 0.02558 | -0.075 | -61.1181
-18 | -1.5458 | 0.02333 | -0.0729 | -66.258
-17.5 | -1.5253 | 0.0215 | -0.0703 | -70.9442
-17 | -1.5037 | 0.02004 | -0.0669 | -75.0349
-16.5 | -1.4914 | 0.01894 | -0.061 | -78.7434
-16 | -1.4494 | 0.01779 | -0.0606 | -81.4727
-15.5 | -1.4041 | 0.01676 | -0.0605 | -83.7768
-14.5 | -1.3144 | 0.01484 | -0.0594 | -88.5714
-14 | -1.2724 | 0.01394 | -0.0579 | -91.2769
-13.5 | -1.2311 | 0.01321 | -0.0559 | -93.1945
-13 | -1.1861 | 0.01256 | -0.0545 | -94.4347
-12.5 | -1.1399 | 0.012 | -0.0533 | -94.9917
-12 | -1.0912 | 0.01148 | -0.0525 | -95.0523
-11.5 | -1.0437 | 0.01086 | -0.0515 | -96.105
-11 | -0.994 | 0.01033 | -0.0508 | -96.2246
-10.5 | -0.943 | 0.00989 | -0.0503 | -95.3488
-10 | -0.8923 | 0.00941 | -0.0497 | -94.8247
-9.5 | -0.84 | 0.00899 | -0.0494 | -93.4372
-9 | -0.7881 | 0.00859 | -0.049 | -91.7462
-8.5 | -0.7347 | 0.00824 | -0.0488 | -89.1626
-8 | -0.6817 | 0.00787 | -0.0485 | -86.6201
-7.5 | -0.6279 | 0.00756 | -0.0483 | -83.0556
-7 | -0.5732 | 0.00728 | -0.0483 | -78.7363
-6.5 | -0.5191 | 0.00699 | -0.0482 | -74.2632
-6 | -0.4641 | 0.00672 | -0.0482 | -69.0625
-5.5 | -0.4087 | 0.00647 | -0.0482 | -63.1685
-5 | -0.3537 | 0.00624 | -0.0482 | -56.6827
-4.5 | -0.2983 | 0.006 | -0.0482 | -49.7167
-4 | -0.2426 | 0.00577 | -0.0484 | -42.0451
-3.5 | -0.1876 | 0.00554 | -0.0483 | -33.8628
-3 | -0.132 | 0.00531 | -0.0483 | -24.8588
-2.5 | -0.077 | 0.00505 | -0.0483 | -15.2475
-2 | -0.0229 | 0.00479 | -0.048 | -4.7808
-1.5 | 0.0284 | 0.00457 | -0.0471 | 6.2144
-1 | 0.0756 | 0.00438 | -0.0454 | 17.2603
-0.5 | 0.1225 | 0.00419 | -0.0437 | 29.2363
0 | 0.1715 | 0.00416 | -0.0424 | 41.226
0.5 | 0.2201 | 0.00429 | -0.0409 | 51.3054
1 | 0.2681 | 0.0046 | -0.0394 | 58.2826
1.5 | 0.3143 | 0.00508 | -0.0375 | 61.8701
2 | 0.3625 | 0.00551 | -0.0361 | 65.7895
2.5 | 0.4122 | 0.00587 | -0.035 | 70.2215
3.5 | 0.516 | 0.00643 | -0.0337 | 80.2488
4 | 0.568 | 0.00667 | -0.033 | 85.1574
4.5 | 0.62 | 0.00691 | -0.0323 | 89.725
5 | 0.6715 | 0.00716 | -0.0316 | 93.7849
5.5 | 0.7227 | 0.00739 | -0.0307 | 97.7943
6 | 0.7735 | 0.00768 | -0.0298 | 100.7161
6.5 | 0.8236 | 0.008 | -0.0288 | 102.95
7 | 0.8729 | 0.00835 | -0.0276 | 104.5389
7.5 | 0.9218 | 0.00871 | -0.0263 | 105.8324
8 | 0.9761 | 0.0091 | -0.0264 | 107.2637
8.5 | 1.0317 | 0.00955 | -0.0268 | 108.0314
9 | 1.0912 | 0.01006 | -0.0283 | 108.4692
9.5 | 1.1495 | 0.01054 | -0.0294 | 109.0607
10 | 1.2054 | 0.01114 | -0.0302 | 108.2047
10.5 | 1.2567 | 0.01163 | -0.0299 | 108.0567
11 | 1.281 | 0.01205 | -0.0237 | 106.3071
11.5 | 1.3168 | 0.01266 | -0.0202 | 104.0126
12 | 1.3572 | 0.01321 | -0.0178 | 102.7403
12.5 | 1.3971 | 0.01383 | -0.0154 | 101.0195
13 | 1.4357 | 0.01455 | -0.013 | 98.6735
13.5 | 1.472 | 0.01541 | -0.0103 | 95.5224
14 | 1.5062 | 0.01639 | -0.0074 | 91.8975
14.5 | 1.5419 | 0.01725 | -0.0049 | 89.3855
15 | 1.5759 | 0.01823 | -0.0023 | 86.4454
15.5 | 1.6076 | 0.01932 | 0.0005 | 83.2091
16 | 1.6372 | 0.02057 | 0.0033 | 79.5916
16.5 | 1.6643 | 0.02199 | 0.0063 | 75.6844
17 | 1.6884 | 0.02364 | 0.0093 | 71.4213
17.5 | 1.709 | 0.02558 | 0.0124 | 66.81
18 | 1.7246 | 0.02794 | 0.0157 | 61.7251
18.5 | 1.7353 | 0.03081 | 0.0188 | 56.3226
19 | 1.7477 | 0.03369 | 0.0212 | 51.8759
19.5 | 1.76 | 0.03684 | 0.0231 | 47.7742
20 | 1.7687 | 0.04053 | 0.0245 | 43.6393

## 75. Re 5M Mach 0.10 (1)
BIGFOIL.COM POLAR EXPORT
c141b
LOCKHEED C-141 BL113.6 |  |  |  | Cl Max: | 1.323 | at alpha= | 13 | deg
JavaFoil+Calcfoil stall+Eppler ext transition |  |  |  | L/D Max: | 119.181 | at alpha= | 7 | deg
Re: | 5000000 |  |  | Cd Min: | 0.00632 | at alpha= | -0.5 | deg
Mach: | 0.1 |  |  | Cl=0 at alpha= | -1.582 | deg
|  |  |  | @ Cl=0.1, Cd= | 0.0063305
|  |  |  | @ Cl=0.4, Cd= | 0.0068842
|  |  |  | @ Cl=0.6, Cd= | 0.0077488
alpha (deg) | Cl | Cd | Cm | Cl/Cd
-18 | -0.841 | 0.12549 | -0.008 | -6.703
-17.5 | -0.857 | 0.11805 | -0.009 | -7.263
-17 | -0.871 | 0.11122 | -0.009 | -7.835
-16.5 | -0.888 | 0.10038 | -0.01 | -8.848
-16 | -0.901 | 0.09197 | -0.011 | -9.799
-15.5 | -0.917 | 0.0808 | -0.012 | -11.343
-15 | -0.933 | 0.06882 | -0.014 | -13.551
-14.5 | -0.972 | 0.04549 | -0.016 | -21.377
-14 | -1.006 | 0.03016 | -0.018 | -33.356
-13.5 | -1.025 | 0.02229 | -0.019 | -45.983
-13 | -1.035 | 0.01789 | -0.02 | -57.858
-12.5 | -1.032 | 0.01566 | -0.021 | -65.924
-12 | -1.018 | 0.0146 | -0.022 | -69.753
-11.5 | -0.999 | 0.01368 | -0.023 | -72.992
-11 | -0.974 | 0.01287 | -0.024 | -75.677
-10.5 | -0.944 | 0.0122 | -0.025 | -77.346
-10 | -0.91 | 0.01165 | -0.026 | -78.095
-9.5 | -0.871 | 0.01117 | -0.027 | -78.027
-9 | -0.83 | 0.01072 | -0.028 | -77.408
-8.5 | -0.785 | 0.00778 | -0.028 | -100.878
-8 | -0.738 | 0.00758 | -0.029 | -97.273
-7.5 | -0.688 | 0.00736 | -0.03 | -93.482
-7 | -0.636 | 0.00716 | -0.031 | -88.736
-6.5 | -0.581 | 0.00699 | -0.032 | -83.179
-6 | -0.525 | 0.00756 | -0.033 | -69.443
-5.5 | -0.468 | 0.0074 | -0.033 | -63.275
-5 | -0.41 | 0.00726 | -0.034 | -56.493
-4.5 | -0.351 | 0.00704 | -0.035 | -49.902
-4 | -0.292 | 0.00712 | -0.036 | -41.018
-3.5 | -0.232 | 0.00794 | -0.037 | -29.24
-3 | -0.172 | 0.00769 | -0.038 | -22.35
-2.5 | -0.111 | 0.00745 | -0.039 | -14.952
-2 | -0.051 | 0.0069 | -0.039 | -7.338
-1.5 | 0.01 | 0.00644 | -0.04 | 1.577
-1 | 0.071 | 0.00634 | -0.041 | 11.204
-0.5 | 0.132 | 0.00632 | -0.042 | 20.901
0 | 0.193 | 0.00634 | -0.043 | 30.423
0.5 | 0.254 | 0.00643 | -0.043 | 39.49
1 | 0.315 | 0.00655 | -0.044 | 48.001
1.5 | 0.375 | 0.00673 | -0.045 | 55.734
2 | 0.435 | 0.0071 | -0.046 | 61.348
2.5 | 0.495 | 0.00709 | -0.047 | 69.82
3 | 0.555 | 0.00752 | -0.047 | 73.766
3.5 | 0.614 | 0.00782 | -0.048 | 78.472
4 | 0.672 | 0.0081 | -0.049 | 82.942
4.5 | 0.73 | 0.00736 | -0.05 | 99.116
5 | 0.786 | 0.00758 | -0.05 | 103.727
5.5 | 0.842 | 0.00775 | -0.051 | 108.636
6 | 0.897 | 0.00793 | -0.052 | 113.027
6.5 | 0.95 | 0.00815 | -0.053 | 116.556
7 | 0.999 | 0.00839 | -0.053 | 119.181
7.5 | 1.047 | 0.01169 | -0.054 | 89.546
8 | 1.091 | 0.01211 | -0.055 | 90.124
8.5 | 1.133 | 0.01257 | -0.055 | 90.12
9 | 1.171 | 0.01303 | -0.056 | 89.862
9.5 | 1.205 | 0.01357 | -0.057 | 88.803
10 | 1.236 | 0.01391 | -0.057 | 88.851
10.5 | 1.263 | 0.01456 | -0.058 | 86.73
11 | 1.285 | 0.0152 | -0.059 | 84.515
11.5 | 1.301 | 0.01607 | -0.059 | 81.013
12 | 1.314 | 0.01688 | -0.06 | 77.863
12.5 | 1.321 | 0.01789 | -0.06 | 73.872
13 | 1.323 | 0.01909 | -0.061 | 69.301
13.5 | 1.321 | 0.02026 | -0.061 | 65.168
14 | 1.31 | 0.02214 | -0.061 | 59.161
14.5 | 1.295 | 0.02437 | -0.061 | 53.137
15 | 1.259 | 0.03038 | -0.06 | 41.429
15.5 | 1.202 | 0.04343 | -0.058 | 27.678
16 | 1.13 | 0.06965 | -0.053 | 16.223
16.5 | 1.097 | 0.08186 | -0.051 | 13.398
17 | 1.058 | 0.09908 | -0.048 | 10.68
17.5 | 1.028 | 0.11125 | -0.046 | 9.245
18 | 1.002 | 0.12017 | -0.046 | 8.342

## 76. Re 5M Mach 0.10 (2)
BIGFOIL.COM POLAR EXPORT
c141b
LOCKHEED C-141 BL113.6 |  |  |  | Cl Max: | 1.7543 | at alpha= | 20 | deg
XFOIL ncrit=9 |  |  |  | L/D Max: | 108.462 | at alpha= | 9.5 | deg
Re: | 5000000 |  |  | Cd Min: | 0.04445 | at alpha= | 20 | deg
Mach: | 0.1 |  |  | Cl=0 at alpha= | -1.7781 | deg
|  |  |  | @ Cl=0.1, Cd= | 0.0042934
|  |  |  | @ Cl=0.4, Cd= | 0.0057922
|  |  |  | @ Cl=0.6, Cd= | 0.0068364
alpha (deg) | Cl | Cd | Cm | Cl/Cd
-20 | -1.5416 | 0.04362 | -0.0794 | -35.3416
-19.5 | -1.5562 | 0.03682 | -0.0808 | -42.2651
-19 | -1.5589 | 0.03185 | -0.0806 | -48.9451
-18.5 | -1.5526 | 0.02809 | -0.0794 | -55.2723
-18 | -1.5396 | 0.0252 | -0.0774 | -61.0952
-17.5 | -1.5222 | 0.02293 | -0.0749 | -66.3846
-17 | -1.502 | 0.02112 | -0.0718 | -71.1174
-16.5 | -1.4853 | 0.01974 | -0.067 | -75.2432
-16 | -1.4562 | 0.01851 | -0.064 | -78.671
-15.5 | -1.4123 | 0.01733 | -0.0636 | -81.4945
-15 | -1.364 | 0.01629 | -0.0637 | -83.7324
-14.5 | -1.3196 | 0.0154 | -0.0626 | -85.6883
-14 | -1.279 | 0.01435 | -0.0606 | -89.1289
-13.5 | -1.2387 | 0.01352 | -0.0582 | -91.6198
-13 | -1.1941 | 0.01281 | -0.0566 | -93.2162
-12.5 | -1.148 | 0.01219 | -0.0551 | -94.1756
-12 | -1.0991 | 0.01163 | -0.0541 | -94.5056
-11.5 | -1.0505 | 0.01106 | -0.053 | -94.9819
-11 | -1.0008 | 0.01046 | -0.0522 | -95.6788
-10.5 | -0.9496 | 0.00999 | -0.0515 | -95.0551
-10 | -0.8981 | 0.00952 | -0.0508 | -94.3382
-9.5 | -0.8458 | 0.00906 | -0.0504 | -93.3554
-9 | -0.7932 | 0.00867 | -0.0499 | -91.4879
-8.5 | -0.7396 | 0.00829 | -0.0496 | -89.2159
-8 | -0.6861 | 0.00792 | -0.0492 | -86.6288
-7.5 | -0.6317 | 0.00761 | -0.049 | -83.0092
-7 | -0.5768 | 0.0073 | -0.0489 | -79.0137
-6.5 | -0.5223 | 0.00702 | -0.0487 | -74.4017
-6 | -0.4668 | 0.00675 | -0.0487 | -69.1556
-5.5 | -0.411 | 0.0065 | -0.0487 | -63.2308
-5 | -0.3557 | 0.00627 | -0.0486 | -56.7305
-4.5 | -0.2999 | 0.00602 | -0.0487 | -49.8173
-4 | -0.2439 | 0.00578 | -0.0487 | -42.1972
-3.5 | -0.1885 | 0.00556 | -0.0486 | -33.9029
-3 | -0.1325 | 0.00532 | -0.0487 | -24.906
-2.5 | -0.0773 | 0.00506 | -0.0486 | -15.2767
-2 | -0.0229 | 0.0048 | -0.0483 | -4.7708
-1.5 | 0.0287 | 0.00457 | -0.0474 | 6.2801
-1 | 0.076 | 0.00439 | -0.0457 | 17.3121
-0.5 | 0.1232 | 0.0042 | -0.0439 | 29.3333
0 | 0.1724 | 0.00417 | -0.0425 | 41.3429
0.5 | 0.2211 | 0.0043 | -0.0411 | 51.4186
1 | 0.2693 | 0.00461 | -0.0395 | 58.4165
1.5 | 0.3156 | 0.00509 | -0.0376 | 62.0039
2 | 0.3639 | 0.00554 | -0.0362 | 65.6859
2.5 | 0.414 | 0.00589 | -0.0351 | 70.2886
3.5 | 0.5183 | 0.00645 | -0.0336 | 80.3566
4 | 0.5706 | 0.00669 | -0.0329 | 85.2915
4.5 | 0.6228 | 0.00695 | -0.0322 | 89.6115
5 | 0.6748 | 0.00718 | -0.0314 | 93.9833
5.5 | 0.7262 | 0.00742 | -0.0305 | 97.8706
6 | 0.7773 | 0.00771 | -0.0295 | 100.8171
6.5 | 0.8277 | 0.00803 | -0.0284 | 103.076
7 | 0.8773 | 0.00839 | -0.0272 | 104.565
7.5 | 0.9265 | 0.00877 | -0.0258 | 105.6442
8 | 0.9811 | 0.00917 | -0.0258 | 106.9902
8.5 | 1.0377 | 0.00962 | -0.0263 | 107.869
9 | 1.0976 | 0.01016 | -0.0276 | 108.0315
9.5 | 1.1562 | 0.01066 | -0.0287 | 108.4615
10 | 1.2129 | 0.01125 | -0.0294 | 107.8133
10.5 | 1.2577 | 0.01174 | -0.0274 | 107.1295
11 | 1.2837 | 0.0122 | -0.0215 | 105.2213
11.5 | 1.3221 | 0.01282 | -0.0183 | 103.1279
12 | 1.3631 | 0.0134 | -0.0159 | 101.7239
12.5 | 1.4029 | 0.01408 | -0.0133 | 99.6378
13 | 1.4411 | 0.01488 | -0.0106 | 96.8481
13.5 | 1.4768 | 0.01583 | -0.0076 | 93.2912
14 | 1.5127 | 0.01676 | -0.0048 | 90.2566
14.5 | 1.5478 | 0.01771 | -0.0021 | 87.397
15 | 1.5811 | 0.01878 | 0.0008 | 84.1906
15.5 | 1.6125 | 0.01999 | 0.0038 | 80.6653
16 | 1.6408 | 0.02139 | 0.0069 | 76.7087
16.5 | 1.6664 | 0.02301 | 0.0101 | 72.4207
17 | 1.688 | 0.02492 | 0.0135 | 67.7368
17.5 | 1.705 | 0.02725 | 0.0169 | 62.5688
18 | 1.7151 | 0.03019 | 0.0204 | 56.8102
18.5 | 1.7296 | 0.03296 | 0.023 | 52.4757
19 | 1.7413 | 0.0362 | 0.0252 | 48.1022
19.5 | 1.75 | 0.03997 | 0.0268 | 43.7828
20 | 1.7543 | 0.04445 | 0.0278 | 39.4668

## 77. Re 5M Mach 0.25 (1)
BIGFOIL.COM POLAR EXPORT
c141b
LOCKHEED C-141 BL113.6 |  |  |  | Cl Max: | 1.25 | at alpha= | 11 | deg
JavaFoil+Calcfoil stall+Eppler ext transition |  |  |  | L/D Max: | 116.562 | at alpha= | 6.5 | deg
Re: | 5000000 |  |  | Cd Min: | 0.00636 | at alpha= | 2 | deg
Mach: | 0.25 |  |  | Cl=0 at alpha= | -1.5807 | deg
|  |  |  | @ Cl=0.1, Cd= | 0.00639
|  |  |  | @ Cl=0.4, Cd= | 0.0066936
|  |  |  | @ Cl=0.6, Cd= | 0.0073053
alpha (deg) | Cl | Cd | Cm | Cl/Cd
-16.5 | -0.637 | 0.12545 | -0.009 | -5.075
-16 | -0.677 | 0.11558 | -0.01 | -5.855
-15.5 | -0.713 | 0.10732 | -0.01 | -6.64
-15 | -0.745 | 0.09897 | -0.011 | -7.522
-14.5 | -0.773 | 0.09061 | -0.012 | -8.527
-14 | -0.797 | 0.08222 | -0.013 | -9.692
-13.5 | -0.823 | 0.06945 | -0.015 | -11.855
-13 | -0.864 | 0.04895 | -0.018 | -17.641
-12.5 | -0.917 | 0.02793 | -0.02 | -32.841
-12 | -0.951 | 0.01865 | -0.022 | -50.99
-11.5 | -0.961 | 0.0153 | -0.024 | -62.799
-11 | -0.951 | 0.01407 | -0.025 | -67.611
-10.5 | -0.932 | 0.01314 | -0.026 | -70.952
-10 | -0.907 | 0.01232 | -0.027 | -73.61
-9.5 | -0.875 | 0.01172 | -0.027 | -74.627
-9 | -0.837 | 0.01119 | -0.028 | -74.844
-8.5 | -0.796 | 0.0107 | -0.029 | -74.377
-8 | -0.75 | 0.00774 | -0.03 | -96.872
-7.5 | -0.701 | 0.00751 | -0.031 | -93.339
-7 | -0.649 | 0.00729 | -0.032 | -89.034
-6.5 | -0.595 | 0.00709 | -0.033 | -83.848
-6 | -0.538 | 0.0069 | -0.034 | -77.922
-5.5 | -0.48 | 0.00751 | -0.034 | -63.895
-5 | -0.421 | 0.0073 | -0.035 | -57.631
-4.5 | -0.36 | 0.00711 | -0.036 | -50.685
-4 | -0.3 | 0.00715 | -0.037 | -41.913
-3.5 | -0.238 | 0.0071 | -0.038 | -33.561
-3 | -0.177 | 0.00785 | -0.039 | -22.505
-2.5 | -0.114 | 0.00759 | -0.04 | -15.083
-2 | -0.052 | 0.00706 | -0.04 | -7.374
-1.5 | 0.01 | 0.00654 | -0.041 | 1.594
-1 | 0.073 | 0.00639 | -0.042 | 11.418
-0.5 | 0.136 | 0.00639 | -0.043 | 21.264
0 | 0.198 | 0.00644 | -0.044 | 30.782
0.5 | 0.261 | 0.00653 | -0.045 | 39.945
1 | 0.323 | 0.00659 | -0.045 | 49.063
1.5 | 0.385 | 0.0068 | -0.046 | 56.668
2 | 0.447 | 0.00636 | -0.047 | 70.315
2.5 | 0.508 | 0.0072 | -0.048 | 70.566
3 | 0.569 | 0.0076 | -0.049 | 74.953
3.5 | 0.63 | 0.00702 | -0.049 | 89.678
4 | 0.689 | 0.00726 | -0.05 | 94.926
4.5 | 0.748 | 0.00747 | -0.051 | 100.203
5 | 0.806 | 0.00768 | -0.052 | 104.928
5.5 | 0.863 | 0.00788 | -0.053 | 109.513
6 | 0.918 | 0.00813 | -0.053 | 112.89
6.5 | 0.971 | 0.00833 | -0.054 | 116.562
7 | 1.02 | 0.01164 | -0.055 | 87.627
7.5 | 1.065 | 0.01213 | -0.056 | 87.869
8 | 1.107 | 0.01261 | -0.056 | 87.788
8.5 | 1.145 | 0.01314 | -0.057 | 87.133
9 | 1.178 | 0.0137 | -0.058 | 86.006
9.5 | 1.205 | 0.01435 | -0.058 | 84.005
10 | 1.227 | 0.01484 | -0.059 | 82.69
10.5 | 1.242 | 0.01572 | -0.06 | 79.01
11 | 1.25 | 0.01658 | -0.06 | 75.427
11.5 | 1.25 | 0.01776 | -0.061 | 70.389
12 | 1.242 | 0.0191 | -0.061 | 65.017
12.5 | 1.223 | 0.02091 | -0.061 | 58.495
13 | 1.191 | 0.02388 | -0.061 | 49.883
13.5 | 1.114 | 0.03603 | -0.058 | 30.906
14 | 0.997 | 0.07316 | -0.048 | 13.626
14.5 | 0.951 | 0.08477 | -0.046 | 11.22
15 | 0.905 | 0.09562 | -0.044 | 9.461
15.5 | 0.855 | 0.10759 | -0.042 | 7.945
16 | 0.805 | 0.11681 | -0.041 | 6.893

## 78. Re 5M Mach 0.25 (2)
BIGFOIL.COM POLAR EXPORT
c141b
LOCKHEED C-141 BL113.6 |  |  |  | Cl Max: | 1.6434 | at alpha= | 17.5 | deg
XFOIL ncrit=9 |  |  |  | L/D Max: | 106.086 | at alpha= | 9 | deg
Re: | 5000000 |  |  | Cd Min: | 0.1622 | at alpha= | -20 | deg
Mach: | 0.25 |  |  | Cl=0 at alpha= | -1.7887 | deg
|  |  |  | @ Cl=0.1, Cd= | 0.004367
|  |  |  | @ Cl=0.4, Cd= | 0.0057988
|  |  |  | @ Cl=0.6, Cd= | 0.0069112
alpha (deg) | Cl | Cd | Cm | Cl/Cd
-20 | -0.8797 | 0.1622 | -0.0184 | -5.4236
-19.5 | -0.932 | 0.14341 | -0.0299 | -6.4988
-19 | -1.1159 | 0.10514 | -0.0537 | -10.6135
-18.5 | -1.3194 | 0.06709 | -0.0776 | -19.6661
-18 | -1.3808 | 0.05132 | -0.0876 | -26.9057
-17.5 | -1.413 | 0.04126 | -0.0921 | -34.2462
-17 | -1.4265 | 0.03439 | -0.0932 | -41.4801
-16.5 | -1.4274 | 0.02946 | -0.0922 | -48.4521
-16 | -1.4223 | 0.02569 | -0.0893 | -55.364
-15.5 | -1.4186 | 0.02301 | -0.0837 | -61.6515
-15 | -1.391 | 0.02063 | -0.081 | -67.4261
-14.5 | -1.3499 | 0.01865 | -0.0796 | -72.3807
-14 | -1.3059 | 0.01709 | -0.0778 | -76.4131
-13.5 | -1.2661 | 0.01588 | -0.0744 | -79.7292
-13 | -1.2313 | 0.01469 | -0.0698 | -83.8189
-12.5 | -1.1882 | 0.01362 | -0.0666 | -87.2394
-12 | -1.1401 | 0.01276 | -0.0641 | -89.3495
-11.5 | -1.0899 | 0.01203 | -0.062 | -90.5985
-11 | -1.0371 | 0.0114 | -0.0604 | -90.9737
-10.5 | -0.9853 | 0.01068 | -0.0586 | -92.2566
-10 | -0.9316 | 0.01009 | -0.0572 | -92.329
-9.5 | -0.8761 | 0.0096 | -0.0562 | -91.2604
-8.5 | -0.7658 | 0.00863 | -0.0542 | -88.737
-8 | -0.7099 | 0.00823 | -0.0534 | -86.2576
-7.5 | -0.6534 | 0.00784 | -0.0527 | -83.3418
-7 | -0.5965 | 0.00749 | -0.0522 | -79.6395
-6 | -0.4816 | 0.0069 | -0.0516 | -69.7971
-5.5 | -0.424 | 0.00662 | -0.0513 | -64.0483
-5 | -0.3667 | 0.00638 | -0.051 | -57.4765
-4.5 | -0.3086 | 0.00612 | -0.051 | -50.4248
-4 | -0.2509 | 0.00586 | -0.0508 | -42.8157
-3.5 | -0.1937 | 0.00565 | -0.0506 | -34.2832
-3 | -0.1358 | 0.00538 | -0.0506 | -25.2416
-2.5 | -0.0788 | 0.00515 | -0.0504 | -15.301
-2 | -0.0224 | 0.00487 | -0.0501 | -4.5996
-1.5 | 0.0306 | 0.00463 | -0.0491 | 6.6091
-1 | 0.0787 | 0.00446 | -0.0471 | 17.6457
-0.5 | 0.1268 | 0.00425 | -0.0452 | 29.8353
0 | 0.1768 | 0.0042 | -0.0436 | 42.0952
0.5 | 0.2267 | 0.00434 | -0.0419 | 52.235
1 | 0.2756 | 0.00466 | -0.0401 | 59.1416
1.5 | 0.3225 | 0.00516 | -0.038 | 62.5
2.5 | 0.4232 | 0.00599 | -0.035 | 70.6511
3 | 0.4766 | 0.00631 | -0.0341 | 75.5309
3.5 | 0.5305 | 0.0066 | -0.0333 | 80.3788
4 | 0.5847 | 0.00684 | -0.0324 | 85.4825
4.5 | 0.6384 | 0.00709 | -0.0315 | 90.0423
5 | 0.6919 | 0.00735 | -0.0304 | 94.1361
5.5 | 0.7448 | 0.00762 | -0.0292 | 97.7428
6 | 0.7973 | 0.00794 | -0.0278 | 100.4156
6.5 | 0.8491 | 0.00828 | -0.0263 | 102.5483
7 | 0.9002 | 0.00865 | -0.0245 | 104.0694
7.5 | 0.9526 | 0.00906 | -0.0231 | 105.1435
8 | 1.0082 | 0.00954 | -0.0223 | 105.6813
8.5 | 1.0701 | 0.01012 | -0.0231 | 105.7411
9 | 1.133 | 0.01068 | -0.0239 | 106.0861
9.5 | 1.1927 | 0.01133 | -0.024 | 105.2692
10 | 1.2312 | 0.01183 | -0.0197 | 104.0744
10.5 | 1.2657 | 0.01248 | -0.0145 | 101.4183
11 | 1.3086 | 0.01313 | -0.0112 | 99.6649
11.5 | 1.3515 | 0.01388 | -0.0079 | 97.3703
12 | 1.3926 | 0.01476 | -0.0045 | 94.3496
12.5 | 1.4304 | 0.01588 | -0.0006 | 90.0756
13 | 1.4682 | 0.01699 | 0.0032 | 86.4155
13.5 | 1.5052 | 0.01818 | 0.0069 | 82.7943
14 | 1.5395 | 0.01953 | 0.0108 | 78.8274
14.5 | 1.5703 | 0.02113 | 0.015 | 74.3161
15 | 1.5976 | 0.02301 | 0.0192 | 69.4307
15.5 | 1.62 | 0.02527 | 0.0236 | 64.1076
16 | 1.6351 | 0.02814 | 0.028 | 58.1059
16.5 | 1.6384 | 0.03206 | 0.0324 | 51.1042
17 | 1.6426 | 0.03627 | 0.0356 | 45.2881
17.5 | 1.6434 | 0.04127 | 0.0378 | 39.8207
18 | 1.6364 | 0.04757 | 0.0386 | 34.3998
18.5 | 1.6188 | 0.05568 | 0.0377 | 29.0733
19 | 1.5881 | 0.0662 | 0.0344 | 23.9894
19.5 | 1.5384 | 0.0802 | 0.0279 | 19.182
20 | 1.4557 | 0.10016 | 0.0169 | 14.5337

## 79. Re 5M Mach 0.50 (1)
BIGFOIL.COM POLAR EXPORT
c141b
LOCKHEED C-141 BL113.6 |  |  |  | Cl Max: | 1.194 | at alpha= | 20 | deg
JavaFoil+Calcfoil stall+Eppler ext transition |  |  |  | L/D Max: | 94.241 | at alpha= | 3.5 | deg
Re: | 5000000 |  |  | Cd Min: | 0.0057 | at alpha= | 1.5 | deg
Mach: | 0.5 |  |  | Cl=0 at alpha= | -1.5857 | deg
|  |  |  | @ Cl=0.1, Cd= | 0.0060346
|  |  |  | @ Cl=0.4, Cd= | 0.0058629
|  |  |  | @ Cl=0.6, Cd= | 0.007025
alpha (deg) | Cl | Cd | Cm | Cl/Cd
-20 | -1.008 | 0.15974 | -0.007 | -6.312
-19.5 | -0.982 | 0.15567 | -0.007 | -6.306
-19 | -0.955 | 0.15213 | -0.008 | -6.278
-18.5 | -0.929 | 0.16027 | -0.009 | -5.798
-18 | -0.904 | 0.14593 | -0.009 | -6.192
-17.5 | -0.876 | 0.13972 | -0.01 | -6.273
-17 | -0.848 | 0.13239 | -0.01 | -6.406
-16.5 | -0.818 | 0.12863 | -0.01 | -6.363
-16 | -0.791 | 0.12392 | -0.01 | -6.386
-15.5 | -0.764 | 0.12052 | -0.011 | -6.342
-15 | -0.738 | 0.11699 | -0.011 | -6.304
-14.5 | -0.711 | 0.1168 | -0.012 | -6.091
-14 | -0.685 | 0.10786 | -0.013 | -6.346
-13.5 | -0.657 | 0.10323 | -0.013 | -6.36
-13 | -0.627 | 0.09935 | -0.013 | -6.314
-12.5 | -0.6 | 0.0946 | -0.013 | -6.342
-12 | -0.573 | 0.09334 | -0.013 | -6.136
-11.5 | -0.546 | 0.08846 | -0.014 | -6.167
-11 | -0.519 | 0.08429 | -0.014 | -6.155
-10.5 | -0.491 | 0.08006 | -0.014 | -6.134
-10 | -0.464 | 0.07125 | -0.015 | -6.51
-9.5 | -0.437 | 0.06518 | -0.016 | -6.702
-9 | -0.409 | 0.06754 | -0.016 | -6.055
-8.5 | -0.588 | 0.04097 | -0.025 | -14.347
-8 | -0.737 | 0.01268 | -0.033 | -58.075
-7.5 | -0.727 | 0.01169 | -0.034 | -62.157
-7 | -0.693 | 0.01097 | -0.035 | -63.129
-6.5 | -0.645 | 0.01036 | -0.036 | -62.225
-6 | -0.588 | 0.00986 | -0.037 | -59.661
-5.5 | -0.528 | 0.00711 | -0.038 | -74.243
-5 | -0.465 | 0.00688 | -0.039 | -67.575
-4.5 | -0.4 | 0.00667 | -0.04 | -59.971
-4 | -0.333 | 0.00684 | -0.041 | -48.713
-3.5 | -0.265 | 0.0074 | -0.042 | -35.872
-3 | -0.197 | 0.00727 | -0.043 | -27.067
-2.5 | -0.128 | 0.00708 | -0.044 | -18.012
-2 | -0.058 | 0.00624 | -0.045 | -9.311
-1.5 | 0.012 | 0.00633 | -0.046 | 1.84
-1 | 0.082 | 0.00605 | -0.047 | 13.497
-0.5 | 0.152 | 0.00599 | -0.048 | 25.333
0 | 0.221 | 0.00595 | -0.049 | 37.175
0.5 | 0.291 | 0.00597 | -0.05 | 48.771
1 | 0.36 | 0.00608 | -0.051 | 59.246
1.5 | 0.43 | 0.0057 | -0.052 | 75.376
2 | 0.498 | 0.00641 | -0.053 | 77.695
2.5 | 0.566 | 0.0069 | -0.053 | 82.122
3 | 0.634 | 0.00715 | -0.054 | 88.614
3.5 | 0.7 | 0.00743 | -0.055 | 94.241
4 | 0.765 | 0.01035 | -0.056 | 73.903
4.5 | 0.827 | 0.01085 | -0.057 | 76.295
5 | 0.888 | 0.01135 | -0.058 | 78.192
5.5 | 0.944 | 0.01197 | -0.059 | 78.893
6 | 0.997 | 0.01254 | -0.059 | 79.45
6.5 | 1.04 | 0.01319 | -0.06 | 78.876
7 | 1.067 | 0.01396 | -0.061 | 76.429
7.5 | 1.069 | 0.01492 | -0.062 | 71.606
8 | 1.013 | 0.0166 | -0.062 | 61.057
8.5 | 0.559 | 0.06137 | -0.035 | 9.109
9 | 0.585 | 0.06288 | -0.033 | 9.298
9.5 | 0.612 | 0.06823 | -0.034 | 8.966
10 | 0.639 | 0.07527 | -0.034 | 8.489
10.5 | 0.667 | 0.08003 | -0.036 | 8.336
11 | 0.693 | 0.09083 | -0.035 | 7.634
11.5 | 0.72 | 0.09037 | -0.035 | 7.967
12 | 0.747 | 0.0935 | -0.036 | 7.994
12.5 | 0.776 | 0.0971 | -0.038 | 7.992
13 | 0.805 | 0.10003 | -0.04 | 8.05
13.5 | 0.834 | 0.10756 | -0.042 | 7.75
14 | 0.858 | 0.10927 | -0.04 | 7.854
14.5 | 0.885 | 0.11222 | -0.041 | 7.888
15 | 0.912 | 0.11711 | -0.042 | 7.79
15.5 | 0.941 | 0.12217 | -0.043 | 7.699
16 | 0.971 | 0.12507 | -0.045 | 7.762
16.5 | 1 | 0.13017 | -0.047 | 7.686
17 | 1.027 | 0.13803 | -0.048 | 7.444
17.5 | 1.05 | 0.13909 | -0.047 | 7.55
18 | 1.077 | 0.14308 | -0.047 | 7.526
18.5 | 1.103 | 0.14742 | -0.048 | 7.485
19 | 1.133 | 0.14966 | -0.05 | 7.572
19.5 | 1.163 | 0.15268 | -0.051 | 7.618
20 | 1.194 | 0.15708 | -0.053 | 7.599

## 80. Re 5M Mach 0.50 (2)
BIGFOIL.COM POLAR EXPORT
c141b
LOCKHEED C-141 BL113.6 |  |  |  | Cl Max: | 1.2336 | at alpha= | 9.5 | deg
XFOIL ncrit=9 |  |  |  | L/D Max: | 98.1296 | at alpha= | 6.5 | deg
Re: | 5000000 |  |  | Cd Min: | 0.12295 | at alpha= | 14.5 | deg
Mach: | 0.5 |  |  | Cl=0 at alpha= | -1.8273 | deg
|  |  |  | @ Cl=0.1, Cd= | 0.0047124
|  |  |  | @ Cl=0.4, Cd= | 0.0060098
|  |  |  | @ Cl=0.6, Cd= | 0.0072506
alpha (deg) | Cl | Cd | Cm | Cl/Cd
-14 | -0.6542 | 0.11907 | -0.0525 | -5.4942
-13.5 | -0.6823 | 0.10665 | -0.0592 | -6.3976
-13 | -0.7098 | 0.09344 | -0.0682 | -7.5963
-12.5 | -0.7371 | 0.08054 | -0.0775 | -9.152
-12 | -0.7611 | 0.06772 | -0.0872 | -11.2389
-11.5 | -0.7831 | 0.05349 | -0.098 | -14.6401
-11 | -0.8082 | 0.04084 | -0.1091 | -19.7894
-10.5 | -0.8429 | 0.03175 | -0.112 | -26.548
-10 | -0.8793 | 0.02458 | -0.1087 | -35.773
-9.5 | -0.9093 | 0.01863 | -0.1001 | -48.8084
-9 | -0.9139 | 0.01393 | -0.0898 | -65.6066
-8.5 | -0.8746 | 0.01125 | -0.0824 | -77.7422
-8 | -0.8156 | 0.00997 | -0.0773 | -81.8054
-7.5 | -0.7499 | 0.00916 | -0.0736 | -81.8668
-7 | -0.6838 | 0.00854 | -0.0704 | -80.0703
-6.5 | -0.6161 | 0.00802 | -0.0681 | -76.8204
-6 | -0.5487 | 0.00757 | -0.0661 | -72.4835
-5.5 | -0.4819 | 0.0072 | -0.0643 | -66.9306
-5 | -0.4145 | 0.00685 | -0.063 | -60.5109
-4.5 | -0.3475 | 0.00653 | -0.062 | -53.2159
-4 | -0.2816 | 0.00626 | -0.0609 | -44.984
-3.5 | -0.215 | 0.00597 | -0.0603 | -36.0134
-3 | -0.1496 | 0.0057 | -0.0596 | -26.2456
-2.5 | -0.0846 | 0.00543 | -0.0589 | -15.5801
-2 | -0.021 | 0.00515 | -0.0581 | -4.0777
-1.5 | 0.0398 | 0.00487 | -0.0568 | 8.1725
-1 | 0.0901 | 0.00477 | -0.0534 | 18.8889
-0.5 | 0.1417 | 0.00447 | -0.0504 | 31.7002
0 | 0.1955 | 0.00436 | -0.0479 | 44.8394
0.5 | 0.2494 | 0.0045 | -0.0452 | 55.4222
1 | 0.3004 | 0.0049 | -0.042 | 61.3061
1.5 | 0.3482 | 0.00553 | -0.0383 | 62.9656
2 | 0.4011 | 0.00602 | -0.0354 | 66.6279
2.5 | 0.4583 | 0.00644 | -0.0333 | 71.1646
3 | 0.5178 | 0.0068 | -0.0316 | 76.1471
4 | 0.6382 | 0.00746 | -0.0277 | 85.5496
4.5 | 0.6976 | 0.00779 | -0.0253 | 89.5507
5 | 0.7548 | 0.0081 | -0.0222 | 93.1852
5.5 | 0.8126 | 0.00846 | -0.0189 | 96.052
6 | 0.8688 | 0.00889 | -0.0151 | 97.7278
6.5 | 0.9234 | 0.00941 | -0.0106 | 98.1296
8 | 1.1249 | 0.01182 | -0.003 | 95.1692
8.5 | 1.1712 | 0.01289 | 0.0039 | 90.8611
9 | 1.211 | 0.01449 | 0.0119 | 83.5749
9.5 | 1.2336 | 0.01728 | 0.0214 | 71.3889
10 | 1.23 | 0.02177 | 0.0317 | 56.4998
10.5 | 1.2062 | 0.02778 | 0.0408 | 43.4197
11 | 1.1733 | 0.03505 | 0.0468 | 33.475
11.5 | 1.1307 | 0.04444 | 0.048 | 25.4433
12 | 1.0896 | 0.05593 | 0.0439 | 19.4815
12.5 | 1.0546 | 0.06927 | 0.0358 | 15.2245
13 | 1.0248 | 0.08365 | 0.027 | 12.251
13.5 | 0.9921 | 0.09694 | 0.0204 | 10.2342
14 | 0.9613 | 0.10992 | 0.0134 | 8.7455
14.5 | 0.9339 | 0.12295 | 0.0059 | 7.5958

## 81. Re 6M Mach 0.00 (1)
BIGFOIL.COM POLAR EXPORT
c141b
LOCKHEED C-141 BL113.6 |  |  |  | Cl Max: | 1.341 | at alpha= | 13.5 | deg
JavaFoil+Calcfoil stall+Eppler ext transition |  |  |  | L/D Max: | 124.215 | at alpha= | 7.5 | deg
Re: | 6000000 |  |  | Cd Min: | 0.00641 | at alpha= | 0 | deg
Mach: | 0 |  |  | Cl=0 at alpha= | -1.5833 | deg
|  |  |  | @ Cl=0.1, Cd= | 0.0064352
|  |  |  | @ Cl=0.4, Cd= | 0.0072735
|  |  |  | @ Cl=0.6, Cd= | 0.0076253
alpha (deg) | Cl | Cd | Cm | Cl/Cd
-18.5 | -0.868 | 0.12607 | -0.008 | -6.883
-18 | -0.882 | 0.11848 | -0.008 | -7.448
-17.5 | -0.896 | 0.11067 | -0.009 | -8.1
-17 | -0.908 | 0.10379 | -0.01 | -8.748
-16.5 | -0.924 | 0.0915 | -0.011 | -10.101
-16 | -0.941 | 0.07881 | -0.012 | -11.943
-15.5 | -0.96 | 0.06532 | -0.013 | -14.695
-15 | -1 | 0.0426 | -0.015 | -23.485
-14.5 | -1.028 | 0.03005 | -0.017 | -34.202
-14 | -1.045 | 0.0228 | -0.018 | -45.813
-13.5 | -1.056 | 0.01814 | -0.019 | -58.215
-13 | -1.054 | 0.01599 | -0.02 | -65.927
-12.5 | -1.044 | 0.01465 | -0.021 | -71.248
-12 | -1.026 | 0.01375 | -0.022 | -74.62
-11.5 | -1.004 | 0.01297 | -0.023 | -77.37
-11 | -0.976 | 0.01229 | -0.024 | -79.428
-10.5 | -0.945 | 0.01173 | -0.025 | -80.551
-10 | -0.909 | 0.01123 | -0.026 | -81.001
-9.5 | -0.871 | 0.01076 | -0.027 | -80.921
-9 | -0.828 | 0.00779 | -0.027 | -106.336
-8.5 | -0.783 | 0.00757 | -0.028 | -103.417
-8 | -0.735 | 0.00737 | -0.029 | -99.728
-7.5 | -0.685 | 0.00715 | -0.03 | -95.812
-7 | -0.633 | 0.00698 | -0.031 | -90.777
-6.5 | -0.579 | 0.00763 | -0.032 | -75.86
-6 | -0.523 | 0.00739 | -0.032 | -70.772
-5.5 | -0.466 | 0.00723 | -0.033 | -64.464
-5 | -0.408 | 0.00703 | -0.034 | -58.074
-4.5 | -0.35 | 0.00715 | -0.035 | -48.871
-4 | -0.291 | 0.00707 | -0.036 | -41.125
-3.5 | -0.231 | 0.00789 | -0.037 | -29.274
-3 | -0.171 | 0.00771 | -0.037 | -22.179
-2.5 | -0.111 | 0.00748 | -0.038 | -14.819
-2 | -0.05 | 0.00717 | -0.039 | -7.028
-1.5 | 0.01 | 0.00664 | -0.04 | 1.522
-1 | 0.071 | 0.00644 | -0.041 | 10.979
-0.5 | 0.132 | 0.00643 | -0.042 | 20.468
0 | 0.192 | 0.00641 | -0.042 | 29.942
0.5 | 0.253 | 0.00649 | -0.043 | 38.924
1 | 0.313 | 0.00663 | -0.044 | 47.226
1.5 | 0.373 | 0.0069 | -0.045 | 54.109
2 | 0.433 | 0.00773 | -0.046 | 56.053
2.5 | 0.493 | 0.00717 | -0.046 | 68.774
3 | 0.552 | 0.00743 | -0.047 | 74.293
3.5 | 0.611 | 0.00767 | -0.048 | 79.658
4 | 0.669 | 0.00792 | -0.049 | 84.458
4.5 | 0.726 | 0.00726 | -0.049 | 99.987
5 | 0.783 | 0.00742 | -0.05 | 105.431
5.5 | 0.839 | 0.00757 | -0.051 | 110.764
6 | 0.893 | 0.00777 | -0.052 | 114.863
6.5 | 0.946 | 0.00798 | -0.052 | 118.529
7 | 0.996 | 0.00817 | -0.053 | 121.93
7.5 | 1.043 | 0.0084 | -0.054 | 124.215
8 | 1.088 | 0.01171 | -0.055 | 92.914
8.5 | 1.13 | 0.01213 | -0.055 | 93.207
9 | 1.169 | 0.01257 | -0.056 | 93.021
9.5 | 1.205 | 0.01306 | -0.057 | 92.248
10 | 1.237 | 0.01359 | -0.057 | 90.968
10.5 | 1.265 | 0.01397 | -0.058 | 90.515
11 | 1.289 | 0.0146 | -0.058 | 88.245
11.5 | 1.308 | 0.01534 | -0.059 | 85.253
12 | 1.323 | 0.01611 | -0.06 | 82.124
12.5 | 1.334 | 0.01693 | -0.06 | 78.775
13 | 1.339 | 0.01791 | -0.061 | 74.783
13.5 | 1.341 | 0.01877 | -0.061 | 71.478
14 | 1.335 | 0.02055 | -0.061 | 64.976
14.5 | 1.326 | 0.02211 | -0.062 | 59.994
15 | 1.31 | 0.02461 | -0.062 | 53.25
15.5 | 1.282 | 0.02922 | -0.061 | 43.875
16 | 1.237 | 0.03884 | -0.059 | 31.835
16.5 | 1.17 | 0.06079 | -0.055 | 19.247
17 | 1.124 | 0.07986 | -0.052 | 14.075
17.5 | 1.086 | 0.09744 | -0.049 | 11.146
18 | 1.059 | 0.10834 | -0.048 | 9.778
18.5 | 1.038 | 0.11496 | -0.048 | 9.026

## 82. Re 6M Mach 0.00 (2)
BIGFOIL.COM POLAR EXPORT
c141b
LOCKHEED C-141 BL113.6 |  |  |  | Cl Max: | 1.806 | at alpha= | 20 | deg
XFOIL ncrit=9 |  |  |  | L/D Max: | 112.906 | at alpha= | 9.5 | deg
Re: | 6000000 |  |  | Cd Min: | 0.03708 | at alpha= | 20 | deg
Mach: | 0 |  |  | Cl=0 at alpha= | -1.7595 | deg
|  |  |  | @ Cl=0.1, Cd= | 0.0044633
|  |  |  | @ Cl=0.4, Cd= | 0.0057379
|  |  |  | @ Cl=0.6, Cd= | 0.0066748
alpha (deg) | Cl | Cd | Cm | Cl/Cd
-20 | -1.6067 | 0.0344 | -0.0779 | -46.7064
-19.5 | -1.5987 | 0.03067 | -0.0774 | -52.1259
-19 | -1.5939 | 0.02698 | -0.076 | -59.0771
-18.5 | -1.5824 | 0.02415 | -0.0739 | -65.5238
-18 | -1.5653 | 0.02197 | -0.0714 | -71.2472
-17.5 | -1.5449 | 0.02025 | -0.0684 | -76.2914
-17 | -1.5255 | 0.01891 | -0.0642 | -80.6716
-16.5 | -1.4997 | 0.01779 | -0.0608 | -84.3002
-16 | -1.4566 | 0.01672 | -0.0604 | -87.1172
-15.5 | -1.4095 | 0.01576 | -0.0605 | -89.4353
-15 | -1.3662 | 0.01494 | -0.0595 | -91.4458
-14.5 | -1.3231 | 0.01422 | -0.0581 | -93.045
-14 | -1.2822 | 0.01353 | -0.0561 | -94.7672
-13.5 | -1.2396 | 0.01274 | -0.0544 | -97.2998
-13 | -1.195 | 0.01208 | -0.0529 | -98.9238
-12.5 | -1.1473 | 0.01149 | -0.052 | -99.852
-12 | -1.0987 | 0.01099 | -0.0512 | -99.9727
-11.5 | -1.0484 | 0.01053 | -0.0506 | -99.5632
-11 | -0.999 | 0.00997 | -0.0499 | -100.2006
-10.5 | -0.9482 | 0.00952 | -0.0494 | -99.6008
-10 | -0.8959 | 0.00911 | -0.0491 | -98.3425
-9.5 | -0.8444 | 0.00868 | -0.0486 | -97.2811
-9 | -0.7912 | 0.00832 | -0.0484 | -95.0962
-8.5 | -0.7384 | 0.00795 | -0.0481 | -92.8805
-8 | -0.6848 | 0.00762 | -0.0479 | -89.8688
-7.5 | -0.6303 | 0.00733 | -0.0478 | -85.9891
-7 | -0.5764 | 0.00704 | -0.0477 | -81.875
-6.5 | -0.5213 | 0.00676 | -0.0477 | -77.1154
-6 | -0.466 | 0.00651 | -0.0478 | -71.5822
-5.5 | -0.411 | 0.0063 | -0.0478 | -65.2381
-5 | -0.3552 | 0.00605 | -0.0479 | -58.7107
-4.5 | -0.2995 | 0.00582 | -0.048 | -51.4605
-4 | -0.2444 | 0.0056 | -0.048 | -43.6429
-3.5 | -0.1884 | 0.00538 | -0.0481 | -35.0186
-3 | -0.1328 | 0.00516 | -0.0482 | -25.7364
-2.5 | -0.0777 | 0.00494 | -0.0481 | -15.7287
-2 | -0.024 | 0.00475 | -0.0477 | -5.0526
-1.5 | 0.0259 | 0.00465 | -0.0465 | 5.5699
-1 | 0.0742 | 0.00456 | -0.045 | 16.2719
-0.5 | 0.1222 | 0.00438 | -0.0436 | 27.8995
0 | 0.1706 | 0.00431 | -0.0422 | 39.5824
0.5 | 0.2183 | 0.00446 | -0.0406 | 48.9462
1 | 0.2653 | 0.00479 | -0.0389 | 55.3862
1.5 | 0.3129 | 0.00519 | -0.0373 | 60.289
2 | 0.3624 | 0.00554 | -0.0362 | 65.4152
2.5 | 0.4137 | 0.00581 | -0.0354 | 71.2048
3 | 0.4659 | 0.00609 | -0.0348 | 76.5025
3.5 | 0.5186 | 0.00634 | -0.0342 | 81.7981
4 | 0.5713 | 0.00656 | -0.0337 | 87.0884
4.5 | 0.6238 | 0.00677 | -0.0332 | 92.1418
5 | 0.6759 | 0.007 | -0.0325 | 96.5571
5.5 | 0.7277 | 0.00723 | -0.0318 | 100.6501
6 | 0.779 | 0.00748 | -0.031 | 104.1444
6.5 | 0.8297 | 0.00775 | -0.0301 | 107.0581
7 | 0.8798 | 0.00807 | -0.0291 | 109.0211
7.5 | 0.9291 | 0.00842 | -0.0279 | 110.3444
8 | 0.9787 | 0.0088 | -0.0269 | 111.2159
8.5 | 1.031 | 0.00919 | -0.0265 | 112.1872
9 | 1.0876 | 0.00966 | -0.0272 | 112.588
9.5 | 1.146 | 0.01015 | -0.0284 | 112.9064
10 | 1.2026 | 0.01067 | -0.0293 | 112.7085
10.5 | 1.2582 | 0.0112 | -0.03 | 112.3393
11 | 1.2941 | 0.01173 | -0.0263 | 110.324
11.5 | 1.3275 | 0.01216 | -0.0222 | 109.1694
12 | 1.3674 | 0.01269 | -0.0196 | 107.7541
12.5 | 1.4071 | 0.01332 | -0.0172 | 105.6381
13 | 1.4451 | 0.01407 | -0.0145 | 102.7079
13.5 | 1.4822 | 0.01487 | -0.0119 | 99.6772
14 | 1.5203 | 0.0156 | -0.0096 | 97.4551
14.5 | 1.5563 | 0.01643 | -0.0071 | 94.7231
15 | 1.5906 | 0.01736 | -0.0044 | 91.6244
15.5 | 1.623 | 0.01841 | -0.0016 | 88.1586
16 | 1.6529 | 0.01962 | 0.0013 | 84.2457
16.5 | 1.6796 | 0.02103 | 0.0044 | 79.8669
17 | 1.7028 | 0.02272 | 0.0077 | 74.9472
17.5 | 1.7229 | 0.02464 | 0.011 | 69.9229
18 | 1.745 | 0.02649 | 0.0138 | 65.8739
18.5 | 1.7644 | 0.02859 | 0.0165 | 61.7139
19 | 1.7813 | 0.031 | 0.019 | 57.4613
19.5 | 1.7953 | 0.03377 | 0.0212 | 53.1626
20 | 1.806 | 0.03708 | 0.023 | 48.7055

## 83. Re 6M Mach 0.10 (1)
BIGFOIL.COM POLAR EXPORT
c141b
LOCKHEED C-141 BL113.6 |  |  |  | Cl Max: | 1.325 | at alpha= | 13 | deg
JavaFoil+Calcfoil stall+Eppler ext transition |  |  |  | L/D Max: | 124.123 | at alpha= | 7.5 | deg
Re: | 6000000 |  |  | Cd Min: | 0.00641 | at alpha= | -0.5 | deg
Mach: | 0.1 |  |  | Cl=0 at alpha= | -1.582 | deg
|  |  |  | @ Cl=0.1, Cd= | 0.0064205
|  |  |  | @ Cl=0.4, Cd= | 0.00724
|  |  |  | @ Cl=0.6, Cd= | 0.0076254
alpha (deg) | Cl | Cd | Cm | Cl/Cd
-18 | -0.843 | 0.12258 | -0.008 | -6.876
-17.5 | -0.859 | 0.1153 | -0.009 | -7.45
-17 | -0.874 | 0.10802 | -0.01 | -8.092
-16.5 | -0.892 | 0.09656 | -0.011 | -9.237
-16 | -0.906 | 0.08794 | -0.011 | -10.299
-15.5 | -0.925 | 0.07462 | -0.013 | -12.394
-15 | -0.949 | 0.05908 | -0.014 | -16.055
-14.5 | -0.994 | 0.03633 | -0.016 | -27.362
-14 | -1.019 | 0.0261 | -0.018 | -39.035
-13.5 | -1.035 | 0.01994 | -0.019 | -51.918
-13 | -1.04 | 0.01684 | -0.02 | -61.751
-12.5 | -1.036 | 0.01499 | -0.021 | -69.082
-12 | -1.02 | 0.01409 | -0.022 | -72.385
-11.5 | -1 | 0.01321 | -0.023 | -75.696
-11 | -0.975 | 0.01245 | -0.024 | -78.272
-10.5 | -0.944 | 0.01183 | -0.025 | -79.819
-10 | -0.91 | 0.01131 | -0.026 | -80.472
-9.5 | -0.872 | 0.01083 | -0.027 | -80.535
-9 | -0.83 | 0.00785 | -0.028 | -105.779
-8.5 | -0.785 | 0.0076 | -0.028 | -103.318
-8 | -0.738 | 0.00741 | -0.029 | -99.625
-7.5 | -0.688 | 0.0072 | -0.03 | -95.593
-7 | -0.636 | 0.00701 | -0.031 | -90.68
-6.5 | -0.582 | 0.00762 | -0.032 | -76.317
-6 | -0.525 | 0.00742 | -0.033 | -70.761
-5.5 | -0.468 | 0.00723 | -0.033 | -64.726
-5 | -0.41 | 0.00708 | -0.034 | -57.937
-4.5 | -0.351 | 0.00718 | -0.035 | -48.901
-4 | -0.292 | 0.00705 | -0.036 | -41.434
-3.5 | -0.232 | 0.00792 | -0.037 | -29.326
-3 | -0.172 | 0.00776 | -0.038 | -22.154
-2.5 | -0.111 | 0.00746 | -0.039 | -14.926
-2 | -0.051 | 0.00722 | -0.039 | -7.019
-1.5 | 0.01 | 0.0067 | -0.04 | 1.515
-1 | 0.071 | 0.00643 | -0.041 | 11.054
-0.5 | 0.132 | 0.00641 | -0.042 | 20.609
0 | 0.193 | 0.00644 | -0.043 | 29.97
0.5 | 0.254 | 0.00648 | -0.043 | 39.181
1 | 0.315 | 0.00662 | -0.044 | 47.519
1.5 | 0.375 | 0.00689 | -0.045 | 54.424
2 | 0.435 | 0.00773 | -0.046 | 56.331
2.5 | 0.495 | 0.00718 | -0.047 | 68.959
3 | 0.555 | 0.00745 | -0.047 | 74.48
3.5 | 0.614 | 0.00768 | -0.048 | 79.878
4 | 0.672 | 0.00794 | -0.049 | 84.66
4.5 | 0.73 | 0.00728 | -0.05 | 100.288
5 | 0.786 | 0.00745 | -0.05 | 105.584
5.5 | 0.842 | 0.00761 | -0.051 | 110.741
6 | 0.897 | 0.00781 | -0.052 | 114.909
6.5 | 0.95 | 0.00801 | -0.053 | 118.619
7 | 1 | 0.00819 | -0.053 | 121.985
7.5 | 1.047 | 0.00843 | -0.054 | 124.123
8 | 1.092 | 0.01179 | -0.055 | 92.598
8.5 | 1.133 | 0.01222 | -0.056 | 92.782
9 | 1.172 | 0.01267 | -0.056 | 92.435
9.5 | 1.206 | 0.0132 | -0.057 | 91.39
10 | 1.237 | 0.01372 | -0.058 | 90.136
10.5 | 1.263 | 0.01412 | -0.058 | 89.479
11 | 1.285 | 0.01476 | -0.059 | 87.091
11.5 | 1.303 | 0.0156 | -0.059 | 83.505
12 | 1.315 | 0.01636 | -0.06 | 80.423
12.5 | 1.323 | 0.0173 | -0.06 | 76.446
13 | 1.325 | 0.0184 | -0.061 | 72.041
13.5 | 1.323 | 0.01948 | -0.061 | 67.917
14 | 1.314 | 0.02111 | -0.061 | 62.219
14.5 | 1.299 | 0.02308 | -0.062 | 56.309
15 | 1.273 | 0.02703 | -0.061 | 47.11
15.5 | 1.226 | 0.03566 | -0.06 | 34.391
16 | 1.158 | 0.05598 | -0.056 | 20.689
16.5 | 1.116 | 0.07051 | -0.054 | 15.825
17 | 1.063 | 0.09513 | -0.049 | 11.174
17.5 | 1.034 | 0.10615 | -0.048 | 9.741
18 | 1.006 | 0.11593 | -0.047 | 8.681

## 84. Re 6M Mach 0.10 (2)
BIGFOIL.COM POLAR EXPORT
c141b
LOCKHEED C-141 BL113.6 |  |  |  | Cl Max: | 1.7954 | at alpha= | 20 | deg
XFOIL ncrit=9 |  |  |  | L/D Max: | 112.351 | at alpha= | 9 | deg
Re: | 6000000 |  |  | Cd Min: | 0.04043 | at alpha= | 20 | deg
Mach: | 0.1 |  |  | Cl=0 at alpha= | -1.7615 | deg
|  |  |  | @ Cl=0.1, Cd= | 0.0044537
|  |  |  | @ Cl=0.4, Cd= | 0.0057459
|  |  |  | @ Cl=0.6, Cd= | 0.0066938
alpha (deg) | Cl | Cd | Cm | Cl/Cd
-20 | -1.5847 | 0.039 | -0.0806 | -40.6333
-19.5 | -1.5839 | 0.03414 | -0.0809 | -46.3943
-19 | -1.5761 | 0.0303 | -0.0803 | -52.0165
-18.5 | -1.5695 | 0.02671 | -0.0788 | -58.7608
-18 | -1.5585 | 0.02381 | -0.0763 | -65.4557
-17.5 | -1.5421 | 0.02159 | -0.0733 | -71.4266
-17 | -1.5227 | 0.0199 | -0.0696 | -76.5176
-16.5 | -1.506 | 0.01862 | -0.0645 | -80.8808
-16 | -1.4645 | 0.01736 | -0.0638 | -84.3606
-15.5 | -1.4187 | 0.01628 | -0.0635 | -87.1437
-15 | -1.3728 | 0.01534 | -0.0628 | -89.4915
-14.5 | -1.3315 | 0.01456 | -0.0609 | -91.4492
-14 | -1.2901 | 0.01387 | -0.0587 | -93.0137
-13.5 | -1.2472 | 0.01308 | -0.0568 | -95.3517
-13 | -1.2031 | 0.01234 | -0.055 | -97.4959
-12.5 | -1.1555 | 0.01169 | -0.0538 | -98.8452
-12 | -1.1068 | 0.01115 | -0.0528 | -99.2646
-11.5 | -1.0562 | 0.01066 | -0.052 | -99.0807
-11 | -1.0058 | 0.01011 | -0.0512 | -99.4857
-10.5 | -0.9549 | 0.00962 | -0.0505 | -99.262
-10 | -0.902 | 0.00921 | -0.0501 | -97.937
-9.5 | -0.8501 | 0.00876 | -0.0495 | -97.0434
-9 | -0.7964 | 0.00839 | -0.0492 | -94.9225
-8.5 | -0.7433 | 0.008 | -0.0488 | -92.9125
-8 | -0.689 | 0.00768 | -0.0486 | -89.7135
-7.5 | -0.6344 | 0.00736 | -0.0485 | -86.1957
-6.5 | -0.5244 | 0.00679 | -0.0483 | -77.2312
-6 | -0.4687 | 0.00654 | -0.0483 | -71.6667
-5.5 | -0.4134 | 0.00631 | -0.0482 | -65.5151
-5 | -0.3573 | 0.00607 | -0.0483 | -58.8633
-4.5 | -0.3011 | 0.00584 | -0.0484 | -51.5582
-4 | -0.2457 | 0.00562 | -0.0483 | -43.7189
-3.5 | -0.1893 | 0.00539 | -0.0485 | -35.1206
-3 | -0.1334 | 0.00517 | -0.0485 | -25.8027
-2.5 | -0.0779 | 0.00495 | -0.0484 | -15.7374
-2 | -0.0239 | 0.00476 | -0.048 | -5.021
-1.5 | 0.0262 | 0.00466 | -0.0468 | 5.6223
-0.5 | 0.1228 | 0.00439 | -0.0438 | 27.9727
0 | 0.1715 | 0.00432 | -0.0423 | 39.6991
0.5 | 0.2193 | 0.00447 | -0.0407 | 49.0604
1 | 0.2665 | 0.0048 | -0.039 | 55.5208
1.5 | 0.3142 | 0.0052 | -0.0374 | 60.4231
2 | 0.3639 | 0.00555 | -0.0362 | 65.5676
2.5 | 0.4155 | 0.00583 | -0.0354 | 71.2693
3 | 0.468 | 0.00611 | -0.0348 | 76.5957
3.5 | 0.521 | 0.00635 | -0.0342 | 82.0472
4 | 0.5739 | 0.00659 | -0.0336 | 87.0865
4.5 | 0.6267 | 0.0068 | -0.0331 | 92.1618
5 | 0.6791 | 0.00703 | -0.0324 | 96.6003
5.5 | 0.7312 | 0.00727 | -0.0316 | 100.5777
6 | 0.7828 | 0.00752 | -0.0308 | 104.0957
6.5 | 0.8338 | 0.0078 | -0.0298 | 106.8974
7 | 0.8843 | 0.00812 | -0.0287 | 108.9039
7.5 | 0.9338 | 0.00847 | -0.0274 | 110.2479
8 | 0.9838 | 0.00887 | -0.0263 | 110.9132
8.5 | 1.0363 | 0.00926 | -0.0258 | 111.9114
9 | 1.0943 | 0.00974 | -0.0267 | 112.3511
9.5 | 1.1528 | 0.01027 | -0.0277 | 112.2493
10 | 1.21 | 0.01078 | -0.0285 | 112.2449
10.5 | 1.266 | 0.01137 | -0.029 | 111.3456
11 | 1.2948 | 0.01183 | -0.0236 | 109.4505
11.5 | 1.3327 | 0.0123 | -0.0202 | 108.3496
12 | 1.3731 | 0.01289 | -0.0176 | 106.5244
12.5 | 1.4127 | 0.01358 | -0.015 | 104.028
13 | 1.4505 | 0.0144 | -0.0121 | 100.7292
13.5 | 1.489 | 0.01516 | -0.0095 | 98.219
14 | 1.5268 | 0.01596 | -0.0069 | 95.6642
14.5 | 1.5629 | 0.01685 | -0.0042 | 92.7537
15 | 1.5968 | 0.01788 | -0.0013 | 89.3065
15.5 | 1.6279 | 0.01906 | 0.0018 | 85.4092
16 | 1.6563 | 0.02044 | 0.005 | 81.0323
16.5 | 1.6811 | 0.02208 | 0.0085 | 76.1368
17 | 1.7022 | 0.024 | 0.012 | 70.925
17.5 | 1.7254 | 0.02584 | 0.015 | 66.7724
18 | 1.7453 | 0.02796 | 0.018 | 62.4213
18.5 | 1.7629 | 0.03037 | 0.0207 | 58.0474
19 | 1.7768 | 0.03321 | 0.0233 | 53.502
19.5 | 1.7882 | 0.03651 | 0.0253 | 48.9784
20 | 1.7954 | 0.04043 | 0.0269 | 44.4076

## 85. Re 6M Mach 0.25 (1)
BIGFOIL.COM POLAR EXPORT
c141b
LOCKHEED C-141 BL113.6 |  |  |  | Cl Max: | 1.251 | at alpha= | 11 | deg
JavaFoil+Calcfoil stall+Eppler ext transition |  |  |  | L/D Max: | 121.989 | at alpha= | 7 | deg
Re: | 6000000 |  |  | Cd Min: | 0.00646 | at alpha= | -0.5 | deg
Mach: | 0.25 |  |  | Cl=0 at alpha= | -1.5807 | deg
|  |  |  | @ Cl=0.1, Cd= | 0.0065
|  |  |  | @ Cl=0.4, Cd= | 0.0069892
|  |  |  | @ Cl=0.6, Cd= | 0.007705
alpha (deg) | Cl | Cd | Cm | Cl/Cd
-16.5 | -0.637 | 0.12353 | -0.009 | -5.156
-16 | -0.678 | 0.11343 | -0.01 | -5.974
-15.5 | -0.714 | 0.10541 | -0.011 | -6.769
-15 | -0.746 | 0.09658 | -0.012 | -7.727
-14.5 | -0.775 | 0.08798 | -0.013 | -8.809
-14 | -0.8 | 0.0792 | -0.014 | -10.103
-13.5 | -0.832 | 0.06357 | -0.016 | -13.088
-13 | -0.89 | 0.03705 | -0.019 | -24.027
-12.5 | -0.932 | 0.0237 | -0.021 | -39.323
-12 | -0.958 | 0.01724 | -0.022 | -55.569
-11.5 | -0.964 | 0.01465 | -0.024 | -65.798
-11 | -0.953 | 0.01359 | -0.025 | -70.115
-10.5 | -0.933 | 0.01272 | -0.026 | -73.375
-10 | -0.907 | 0.01195 | -0.027 | -75.946
-9.5 | -0.875 | 0.01136 | -0.027 | -76.998
-9 | -0.838 | 0.01086 | -0.028 | -77.136
-8.5 | -0.796 | 0.01043 | -0.029 | -76.355
-8 | -0.75 | 0.00757 | -0.03 | -99.11
-7.5 | -0.701 | 0.00729 | -0.031 | -96.203
-7 | -0.65 | 0.0071 | -0.032 | -91.512
-6.5 | -0.595 | 0.00692 | -0.033 | -86.051
-6 | -0.538 | 0.00756 | -0.034 | -71.193
-5.5 | -0.48 | 0.00733 | -0.034 | -65.446
-5 | -0.421 | 0.00716 | -0.035 | -58.728
-4.5 | -0.36 | 0.00727 | -0.036 | -49.566
-4 | -0.3 | 0.00714 | -0.037 | -41.957
-3.5 | -0.238 | 0.00705 | -0.038 | -33.836
-3 | -0.177 | 0.00783 | -0.039 | -22.552
-2.5 | -0.114 | 0.00759 | -0.04 | -15.078
-2 | -0.052 | 0.00729 | -0.04 | -7.146
-1.5 | 0.01 | 0.00678 | -0.041 | 1.538
-1 | 0.073 | 0.00653 | -0.042 | 11.189
-0.5 | 0.136 | 0.00646 | -0.043 | 21.019
0 | 0.198 | 0.0065 | -0.044 | 30.517
0.5 | 0.261 | 0.00658 | -0.045 | 39.606
1 | 0.323 | 0.0067 | -0.045 | 48.236
1.5 | 0.385 | 0.00704 | -0.046 | 54.75
2 | 0.447 | 0.00683 | -0.047 | 65.441
2.5 | 0.509 | 0.00727 | -0.048 | 69.932
3 | 0.57 | 0.00761 | -0.049 | 74.873
3.5 | 0.63 | 0.0078 | -0.049 | 80.802
4 | 0.69 | 0.00713 | -0.05 | 96.672
4.5 | 0.748 | 0.00735 | -0.051 | 101.762
5 | 0.806 | 0.00754 | -0.052 | 106.856
5.5 | 0.863 | 0.00772 | -0.053 | 111.78
6 | 0.918 | 0.00794 | -0.053 | 115.576
6.5 | 0.971 | 0.00814 | -0.054 | 119.211
7 | 1.02 | 0.00836 | -0.055 | 121.989
7.5 | 1.066 | 0.01181 | -0.056 | 90.278
8 | 1.108 | 0.01227 | -0.056 | 90.309
8.5 | 1.146 | 0.01276 | -0.057 | 89.745
9 | 1.178 | 0.01331 | -0.058 | 88.542
9.5 | 1.206 | 0.01394 | -0.058 | 86.546
10 | 1.228 | 0.01461 | -0.059 | 84.041
10.5 | 1.243 | 0.01524 | -0.06 | 81.526
11 | 1.251 | 0.01608 | -0.06 | 77.822
11.5 | 1.251 | 0.0172 | -0.061 | 72.763
12 | 1.244 | 0.01842 | -0.061 | 67.528
12.5 | 1.226 | 0.02 | -0.061 | 61.314
13 | 1.197 | 0.02254 | -0.061 | 53.078
13.5 | 1.141 | 0.02903 | -0.06 | 39.311
14 | 1.015 | 0.06332 | -0.051 | 16.035
14.5 | 0.959 | 0.07922 | -0.048 | 12.105
15 | 0.908 | 0.0921 | -0.045 | 9.862
15.5 | 0.857 | 0.10472 | -0.043 | 8.185
16 | 0.806 | 0.115 | -0.041 | 7.01

## 86. Re 6M Mach 0.25 (2)
BIGFOIL.COM POLAR EXPORT
c141b
LOCKHEED C-141 BL113.6 |  |  |  | Cl Max: | 1.6903 | at alpha= | 17.5 | deg
XFOIL ncrit=9 |  |  |  | L/D Max: | 110.155 | at alpha= | 8.5 | deg
Re: | 6000000 |  |  | Cd Min: | 0.153 | at alpha= | -20 | deg
Mach: | 0.25 |  |  | Cl=0 at alpha= | -1.7704 | deg
|  |  |  | @ Cl=0.1, Cd= | 0.0045329
|  |  |  | @ Cl=0.4, Cd= | 0.0057842
|  |  |  | @ Cl=0.6, Cd= | 0.0067615
alpha (deg) | Cl | Cd | Cm | Cl/Cd
-20 | -0.9256 | 0.153 | -0.0243 | -6.0497
-19.5 | -1.0718 | 0.11944 | -0.0455 | -8.9735
-19 | -1.2564 | 0.08431 | -0.0669 | -14.9021
-18.5 | -1.3593 | 0.06144 | -0.0817 | -22.124
-18 | -1.4091 | 0.04793 | -0.0897 | -29.3991
-17.5 | -1.4391 | 0.0386 | -0.0933 | -37.2824
-17 | -1.459 | 0.03156 | -0.0936 | -46.2294
-16.5 | -1.463 | 0.02675 | -0.0915 | -54.6916
-16 | -1.4567 | 0.02349 | -0.0875 | -62.0136
-15.5 | -1.4439 | 0.02111 | -0.0825 | -68.3989
-15 | -1.4061 | 0.01901 | -0.0808 | -73.9663
-14.5 | -1.3609 | 0.01731 | -0.0794 | -78.6193
-14 | -1.3228 | 0.01602 | -0.0758 | -82.5718
-13.5 | -1.2875 | 0.01499 | -0.0712 | -85.8906
-13 | -1.2436 | 0.01407 | -0.068 | -88.3866
-12.5 | -1.197 | 0.01317 | -0.0652 | -90.8884
-12 | -1.1491 | 0.01225 | -0.0627 | -93.8041
-11.5 | -1.0978 | 0.01151 | -0.0608 | -95.3779
-11 | -1.0447 | 0.01089 | -0.0591 | -95.932
-10.5 | -0.9905 | 0.01035 | -0.0577 | -95.7005
-10 | -0.9366 | 0.00972 | -0.0564 | -96.358
-9.5 | -0.8816 | 0.00924 | -0.0552 | -95.4113
-9 | -0.8258 | 0.00876 | -0.0543 | -94.2694
-8.5 | -0.7699 | 0.00836 | -0.0534 | -92.0933
-8 | -0.7135 | 0.00793 | -0.0527 | -89.9748
-7.5 | -0.6567 | 0.00757 | -0.0521 | -86.7503
-7 | -0.5995 | 0.00727 | -0.0517 | -82.4622
-6.5 | -0.5417 | 0.00695 | -0.0514 | -77.9424
-6 | -0.4842 | 0.00666 | -0.051 | -72.7027
-5.5 | -0.4267 | 0.00642 | -0.0508 | -66.4642
-5 | -0.3684 | 0.00615 | -0.0507 | -59.9024
-4.5 | -0.3103 | 0.00591 | -0.0506 | -52.5042
-4 | -0.2528 | 0.00571 | -0.0504 | -44.2732
-3.5 | -0.1945 | 0.00545 | -0.0505 | -35.6881
-3 | -0.1367 | 0.00525 | -0.0504 | -26.0381
-2.5 | -0.0793 | 0.00502 | -0.0503 | -15.7968
-2 | -0.0236 | 0.0048 | -0.0498 | -4.9167
-1.5 | 0.0278 | 0.00471 | -0.0484 | 5.9023
-1 | 0.0773 | 0.00463 | -0.0467 | 16.6955
-0.5 | 0.1264 | 0.00442 | -0.045 | 28.5973
0 | 0.1761 | 0.00435 | -0.0434 | 40.4828
0.5 | 0.2248 | 0.0045 | -0.0416 | 49.9556
1 | 0.2727 | 0.00484 | -0.0396 | 56.343
1.5 | 0.3211 | 0.00527 | -0.0377 | 60.9298
2 | 0.3722 | 0.00562 | -0.0364 | 66.2278
2.5 | 0.4247 | 0.00593 | -0.0353 | 71.6189
3 | 0.4791 | 0.0062 | -0.0346 | 77.2742
3.5 | 0.5338 | 0.00647 | -0.0339 | 82.5039
4 | 0.5884 | 0.00671 | -0.0332 | 87.69
4.5 | 0.6425 | 0.00695 | -0.0323 | 92.446
5 | 0.6967 | 0.00719 | -0.0314 | 96.8985
5.5 | 0.7508 | 0.00744 | -0.0305 | 100.914
6 | 0.804 | 0.00771 | -0.0292 | 104.2802
6.5 | 0.8562 | 0.00802 | -0.0278 | 106.7581
7 | 0.9078 | 0.00839 | -0.0261 | 108.2002
7.5 | 0.9587 | 0.00878 | -0.0243 | 109.1913
8 | 1.0123 | 0.0092 | -0.0231 | 110.0326
8.5 | 1.0674 | 0.00969 | -0.0222 | 110.1548
9 | 1.1295 | 0.01028 | -0.0229 | 109.8735
9.5 | 1.1905 | 0.01084 | -0.0233 | 109.8247
10 | 1.2479 | 0.01153 | -0.0229 | 108.2307
10.5 | 1.277 | 0.01199 | -0.0165 | 106.5054
11 | 1.3194 | 0.01261 | -0.013 | 104.6312
11.5 | 1.3619 | 0.01335 | -0.0096 | 102.015
12 | 1.4024 | 0.01427 | -0.0059 | 98.2761
12.5 | 1.4439 | 0.01516 | -0.0025 | 95.2441
13 | 1.4839 | 0.01613 | 0.0011 | 91.9963
13.5 | 1.5217 | 0.01725 | 0.0048 | 88.2145
14 | 1.557 | 0.01852 | 0.0088 | 84.0713
14.5 | 1.5891 | 0.02003 | 0.0129 | 79.336
15 | 1.6161 | 0.02189 | 0.0174 | 73.8282
15.5 | 1.6347 | 0.02435 | 0.0223 | 67.1335
16 | 1.6565 | 0.02672 | 0.0264 | 61.9948
16.5 | 1.6735 | 0.02953 | 0.0304 | 56.6712
17 | 1.685 | 0.03296 | 0.0341 | 51.1226
17.5 | 1.6903 | 0.03722 | 0.037 | 45.4138
18 | 1.6889 | 0.04253 | 0.0389 | 39.7108
18.5 | 1.6794 | 0.04923 | 0.0395 | 34.1133
19 | 1.659 | 0.05774 | 0.0382 | 28.7322
19.5 | 1.6263 | 0.06858 | 0.0345 | 23.7139
20 | 1.5731 | 0.08301 | 0.0277 | 18.9507

## 87. Re 6M Mach 0.50 (1)
BIGFOIL.COM POLAR EXPORT
c141b
LOCKHEED C-141 BL113.6 |  |  |  | Cl Max: | 1.197 | at alpha= | 20 | deg
JavaFoil+Calcfoil stall+Eppler ext transition |  |  |  | L/D Max: | 101.524 | at alpha= | 4 | deg
Re: | 6000000 |  |  | Cd Min: | 0.00597 | at alpha= | 1.5 | deg
Mach: | 0.5 |  |  | Cl=0 at alpha= | -1.5857 | deg
|  |  |  | @ Cl=0.1, Cd= | 0.006134
|  |  |  | @ Cl=0.4, Cd= | 0.0060429
|  |  |  | @ Cl=0.6, Cd= | 0.00694
alpha (deg) | Cl | Cd | Cm | Cl/Cd
-20 | -1.009 | 0.15657 | -0.007 | -6.442
-19.5 | -0.982 | 0.1537 | -0.007 | -6.389
-19 | -0.955 | 0.14736 | -0.008 | -6.483
-18.5 | -0.929 | 0.15614 | -0.009 | -5.952
-18 | -0.904 | 0.1426 | -0.009 | -6.343
-17.5 | -0.877 | 0.13662 | -0.01 | -6.419
-17 | -0.849 | 0.13003 | -0.01 | -6.53
-16.5 | -0.82 | 0.12578 | -0.01 | -6.517
-16 | -0.792 | 0.12347 | -0.011 | -6.413
-15.5 | -0.765 | 0.11904 | -0.011 | -6.424
-15 | -0.738 | 0.11205 | -0.011 | -6.584
-14.5 | -0.711 | 0.11388 | -0.012 | -6.248
-14 | -0.685 | 0.1053 | -0.013 | -6.504
-13.5 | -0.657 | 0.10032 | -0.013 | -6.549
-13 | -0.628 | 0.09757 | -0.013 | -6.437
-12.5 | -0.6 | 0.09497 | -0.013 | -6.32
-12 | -0.573 | 0.09059 | -0.013 | -6.324
-11.5 | -0.546 | 0.08593 | -0.014 | -6.351
-11 | -0.519 | 0.08428 | -0.014 | -6.157
-10.5 | -0.491 | 0.07853 | -0.015 | -6.256
-10 | -0.464 | 0.07015 | -0.015 | -6.618
-9.5 | -0.437 | 0.06403 | -0.016 | -6.831
-9 | -0.409 | 0.06618 | -0.016 | -6.182
-8.5 | -0.635 | 0.02309 | -0.029 | -27.479
-8 | -0.737 | 0.01228 | -0.033 | -60.018
-7.5 | -0.727 | 0.01134 | -0.034 | -64.105
-7 | -0.693 | 0.01066 | -0.035 | -64.994
-6.5 | -0.645 | 0.0101 | -0.036 | -63.858
-6 | -0.588 | 0.00722 | -0.037 | -81.527
-5.5 | -0.528 | 0.00695 | -0.038 | -75.994
-5 | -0.465 | 0.00672 | -0.039 | -69.193
-4.5 | -0.4 | 0.00682 | -0.04 | -58.6
-4 | -0.333 | 0.00676 | -0.041 | -49.25
-3.5 | -0.265 | 0.00734 | -0.042 | -36.163
-3 | -0.197 | 0.00724 | -0.043 | -27.183
-2.5 | -0.128 | 0.00709 | -0.044 | -18.011
-2 | -0.058 | 0.00687 | -0.045 | -8.464
-1.5 | 0.012 | 0.00676 | -0.046 | 1.724
-1 | 0.082 | 0.00617 | -0.047 | 13.232
-0.5 | 0.152 | 0.00603 | -0.048 | 25.185
0 | 0.221 | 0.00602 | -0.049 | 36.784
0.5 | 0.291 | 0.00607 | -0.05 | 47.97
1 | 0.36 | 0.00614 | -0.051 | 58.695
1.5 | 0.43 | 0.00597 | -0.052 | 71.922
2 | 0.498 | 0.0066 | -0.053 | 75.495
2.5 | 0.566 | 0.00682 | -0.053 | 83.091
3 | 0.634 | 0.00706 | -0.054 | 89.77
3.5 | 0.7 | 0.00729 | -0.055 | 95.975
4 | 0.765 | 0.00753 | -0.056 | 101.524
4.5 | 0.828 | 0.01059 | -0.057 | 78.142
5 | 0.888 | 0.01104 | -0.058 | 80.404
5.5 | 0.945 | 0.01166 | -0.059 | 81.029
6 | 0.997 | 0.01224 | -0.06 | 81.446
6.5 | 1.041 | 0.01286 | -0.06 | 80.926
7 | 1.067 | 0.01358 | -0.061 | 78.626
7.5 | 1.069 | 0.01449 | -0.062 | 73.776
8 | 1.014 | 0.01609 | -0.063 | 63.039
8.5 | 0.56 | 0.06026 | -0.036 | 9.294
9 | 0.586 | 0.06162 | -0.035 | 9.515
9.5 | 0.612 | 0.06728 | -0.035 | 9.104
10 | 0.639 | 0.07422 | -0.035 | 8.616
10.5 | 0.668 | 0.07895 | -0.037 | 8.462
11 | 0.693 | 0.09011 | -0.035 | 7.695
11.5 | 0.72 | 0.08748 | -0.035 | 8.233
12 | 0.748 | 0.09092 | -0.036 | 8.223
12.5 | 0.777 | 0.09557 | -0.039 | 8.134
13 | 0.806 | 0.09895 | -0.041 | 8.148
13.5 | 0.835 | 0.10469 | -0.042 | 7.972
14 | 0.859 | 0.10677 | -0.041 | 8.042
14.5 | 0.886 | 0.11116 | -0.041 | 7.967
15 | 0.913 | 0.11501 | -0.042 | 7.936
15.5 | 0.942 | 0.11968 | -0.044 | 7.874
16 | 0.972 | 0.12345 | -0.046 | 7.872
16.5 | 1.002 | 0.12625 | -0.048 | 7.938
17 | 1.029 | 0.13594 | -0.048 | 7.567
17.5 | 1.05 | 0.13444 | -0.047 | 7.813
18 | 1.077 | 0.13738 | -0.047 | 7.841
18.5 | 1.106 | 0.14318 | -0.049 | 7.722
19 | 1.137 | 0.14563 | -0.051 | 7.805
19.5 | 1.166 | 0.14936 | -0.052 | 7.809
20 | 1.197 | 0.15203 | -0.054 | 7.872

## 88. Re 6M Mach 0.50 (2)
BIGFOIL.COM POLAR EXPORT
c141b
LOCKHEED C-141 BL113.6 |  |  |  | Cl Max: | 1.2515 | at alpha= | 9.5 | deg
XFOIL ncrit=9 |  |  |  | L/D Max: | 203.529 | at alpha= | -0.5 | deg
Re: | 6000000 |  |  | Cd Min: | 0.11978 | at alpha= | 14.5 | deg
Mach: | 0.5 |  |  | Cl=0 at alpha= | -1.7977 | deg
|  |  |  | @ Cl=0.1, Cd= | 0.00071643
|  |  |  | @ Cl=0.4, Cd= | 0.0059753
|  |  |  | @ Cl=0.6, Cd= | 0.0070794
alpha (deg) | Cl | Cd | Cm | Cl/Cd
-14.5 | -0.5659 | 0.10104 | -0.0736 | -5.6008
-14 | -0.5969 | 0.08963 | -0.0802 | -6.6596
-13.5 | -0.6313 | 0.07762 | -0.0867 | -8.1332
-13 | -0.6666 | 0.06562 | -0.0922 | -10.1585
-12.5 | -0.7029 | 0.05328 | -0.0969 | -13.1926
-12 | -0.7354 | 0.03984 | -0.1028 | -18.4588
-11.5 | -0.7698 | 0.02807 | -0.1085 | -27.4243
-11 | -0.8054 | 0.01903 | -0.1116 | -42.3226
-10.5 | -0.8422 | 0.01244 | -0.111 | -67.701
-10 | -0.877 | 0.00802 | -0.106 | -109.3516
-9.5 | -0.9008 | 0.00495 | -0.0969 | -181.9798
-9 | -0.8965 | 0.00303 | -0.0871 | -295.8746
-8.5 | -0.8544 | 0.00217 | -0.0803 | -393.7327
-8 | -0.7963 | 0.0018 | -0.0756 | -442.3889
-7.5 | -0.734 | 0.00157 | -0.0719 | -467.5159
-7 | -0.6693 | 0.00141 | -0.069 | -474.6809
-6.5 | -0.6045 | 0.0013 | -0.0666 | -465
-6 | -0.539 | 0.0012 | -0.0646 | -449.1667
-5.5 | -0.4732 | 0.00112 | -0.063 | -422.5
-5 | -0.4079 | 0.00105 | -0.0616 | -388.4762
-4.5 | -0.3427 | 0.00099 | -0.0605 | -346.1616
-4 | -0.2773 | 0.00094 | -0.0596 | -295
-3.5 | -0.2131 | 0.00089 | -0.0587 | -239.4382
-3 | -0.1483 | 0.00084 | -0.0581 | -176.5476
-2.5 | -0.0849 | 0.0008 | -0.0574 | -106.125
-2 | -0.0225 | 0.00076 | -0.0565 | -29.6053
-1.5 | 0.0331 | 0.00075 | -0.0543 | 44.1333
-1 | 0.0857 | 0.00073 | -0.0515 | 117.3973
-0.5 | 0.1384 | 0.00068 | -0.049 | 203.5294
0 | 0.1949 | 0.00449 | -0.0477 | 43.4076
0.5 | 0.2468 | 0.00464 | -0.0447 | 53.1897
1 | 0.2964 | 0.00506 | -0.0413 | 58.5771
2 | 0.4028 | 0.006 | -0.0358 | 67.1333
2.5 | 0.4609 | 0.00632 | -0.0339 | 72.9272
3 | 0.5212 | 0.00666 | -0.0322 | 78.2583
3.5 | 0.5823 | 0.00699 | -0.0306 | 83.3047
4 | 0.6437 | 0.0073 | -0.0288 | 88.1781
4.5 | 0.7046 | 0.00762 | -0.0266 | 92.4672
5 | 0.7634 | 0.0079 | -0.0238 | 96.6329
5.5 | 0.8215 | 0.00824 | -0.0206 | 99.6966
6 | 0.8796 | 0.00864 | -0.0171 | 101.8056
6.5 | 0.9359 | 0.00911 | -0.0129 | 102.7333
7 | 0.9904 | 0.00967 | -0.0081 | 102.4199
7.5 | 1.0526 | 0.01036 | -0.0045 | 101.6023
8 | 1.1254 | 0.01128 | -0.0026 | 99.7695
8.5 | 1.1858 | 0.01233 | 0.002 | 96.1719
9 | 1.2265 | 0.01378 | 0.0101 | 89.0058
9.5 | 1.2515 | 0.01639 | 0.0197 | 76.3575
10 | 1.2498 | 0.02071 | 0.0303 | 60.3477
10.5 | 1.2263 | 0.02656 | 0.04 | 46.1709
11 | 1.1841 | 0.03425 | 0.0466 | 34.5723
11.5 | 1.1414 | 0.04346 | 0.0484 | 26.2632
12 | 1.1021 | 0.05455 | 0.0449 | 20.2035
12.5 | 1.068 | 0.06747 | 0.0372 | 15.8293
13 | 1.0397 | 0.08159 | 0.0284 | 12.743
13.5 | 1.0098 | 0.09463 | 0.0221 | 10.671
14 | 0.9811 | 0.10721 | 0.0155 | 9.1512
14.5 | 0.9558 | 0.11978 | 0.0084 | 7.9796

## 89. Re 7M Mach 0.00 (1)
BIGFOIL.COM POLAR EXPORT
c141b
LOCKHEED C-141 BL113.6 |  |  |  | Cl Max: | 1.342 | at alpha= | 13.5 | deg
JavaFoil+Calcfoil stall+Eppler ext transition |  |  |  | L/D Max: | 128.583 | at alpha= | 8 | deg
Re: | 7000000 |  |  | Cd Min: | 0.0065 | at alpha= | -0.5 | deg
Mach: | 0 |  |  | Cl=0 at alpha= | -1.5833 | deg
|  |  |  | @ Cl=0.1, Cd= | 0.006542
|  |  |  | @ Cl=0.4, Cd= | 0.007488
|  |  |  | @ Cl=0.6, Cd= | 0.0075764
alpha (deg) | Cl | Cd | Cm | Cl/Cd
-18.5 | -0.87 | 0.12342 | -0.008 | -7.046
-18 | -0.885 | 0.11553 | -0.009 | -7.659
-17.5 | -0.899 | 0.10785 | -0.009 | -8.332
-17 | -0.911 | 0.10058 | -0.01 | -9.058
-16.5 | -0.93 | 0.08689 | -0.011 | -10.699
-16 | -0.945 | 0.07584 | -0.012 | -12.462
-15.5 | -0.976 | 0.05626 | -0.014 | -17.339
-15 | -1.009 | 0.03893 | -0.016 | -25.913
-14.5 | -1.038 | 0.02674 | -0.017 | -38.831
-14 | -1.053 | 0.02078 | -0.018 | -50.665
-13.5 | -1.06 | 0.01721 | -0.019 | -61.609
-13 | -1.057 | 0.01537 | -0.02 | -68.791
-12.5 | -1.045 | 0.01421 | -0.021 | -73.561
-12 | -1.027 | 0.01338 | -0.022 | -76.788
-11.5 | -1.004 | 0.01264 | -0.023 | -79.479
-11 | -0.977 | 0.01198 | -0.024 | -81.562
-10.5 | -0.945 | 0.01143 | -0.025 | -82.714
-10 | -0.91 | 0.01094 | -0.026 | -83.17
-9.5 | -0.871 | 0.0105 | -0.027 | -82.901
-9 | -0.828 | 0.00762 | -0.027 | -108.744
-8.5 | -0.783 | 0.00741 | -0.028 | -105.678
-8 | -0.735 | 0.00722 | -0.029 | -101.822
-7.5 | -0.685 | 0.00704 | -0.03 | -97.372
-7 | -0.633 | 0.00769 | -0.031 | -82.396
-6.5 | -0.579 | 0.00751 | -0.032 | -77.135
-6 | -0.523 | 0.00727 | -0.032 | -71.895
-5.5 | -0.466 | 0.00731 | -0.033 | -63.713
-5 | -0.408 | 0.00722 | -0.034 | -56.559
-4.5 | -0.35 | 0.00714 | -0.035 | -48.985
-4 | -0.291 | 0.00797 | -0.036 | -36.464
-3.5 | -0.231 | 0.00779 | -0.037 | -29.657
-3 | -0.171 | 0.00766 | -0.037 | -22.336
-2.5 | -0.111 | 0.00744 | -0.038 | -14.903
-2 | -0.05 | 0.00728 | -0.039 | -6.927
-1.5 | 0.01 | 0.00697 | -0.04 | 1.45
-1 | 0.071 | 0.00658 | -0.041 | 10.751
-0.5 | 0.132 | 0.0065 | -0.042 | 20.248
0 | 0.192 | 0.00652 | -0.042 | 29.427
0.5 | 0.253 | 0.0066 | -0.043 | 38.253
1 | 0.313 | 0.0068 | -0.044 | 45.991
1.5 | 0.373 | 0.0072 | -0.045 | 51.835
2 | 0.433 | 0.00784 | -0.046 | 55.274
2.5 | 0.493 | 0.0072 | -0.046 | 68.493
3 | 0.552 | 0.00743 | -0.047 | 74.377
3.5 | 0.611 | 0.00761 | -0.048 | 80.244
4 | 0.669 | 0.00782 | -0.049 | 85.613
4.5 | 0.726 | 0.00809 | -0.049 | 89.808
5 | 0.783 | 0.0073 | -0.05 | 107.188
5.5 | 0.839 | 0.00746 | -0.051 | 112.393
6 | 0.893 | 0.00767 | -0.052 | 116.448
6.5 | 0.946 | 0.00786 | -0.052 | 120.404
7 | 0.996 | 0.00804 | -0.053 | 123.834
7.5 | 1.044 | 0.00826 | -0.054 | 126.405
8 | 1.089 | 0.00847 | -0.055 | 128.583
8.5 | 1.131 | 0.01185 | -0.055 | 95.422
9 | 1.17 | 0.01231 | -0.056 | 95.059
9.5 | 1.205 | 0.01277 | -0.057 | 94.379
10 | 1.237 | 0.01327 | -0.057 | 93.252
10.5 | 1.265 | 0.01382 | -0.058 | 91.524
11 | 1.289 | 0.01442 | -0.059 | 89.439
11.5 | 1.309 | 0.01496 | -0.059 | 87.491
12 | 1.324 | 0.01571 | -0.06 | 84.246
12.5 | 1.334 | 0.01655 | -0.06 | 80.617
13 | 1.34 | 0.01751 | -0.061 | 76.558
13.5 | 1.342 | 0.01841 | -0.061 | 72.918
14 | 1.337 | 0.01999 | -0.061 | 66.891
14.5 | 1.329 | 0.02123 | -0.062 | 62.628
15 | 1.313 | 0.02384 | -0.062 | 55.049
15.5 | 1.292 | 0.02694 | -0.062 | 47.952
16 | 1.245 | 0.03602 | -0.06 | 34.568
16.5 | 1.193 | 0.0506 | -0.057 | 23.572
17 | 1.132 | 0.07502 | -0.053 | 15.085
17.5 | 1.095 | 0.09068 | -0.051 | 12.077
18 | 1.066 | 0.10283 | -0.049 | 10.363
18.5 | 1.04 | 0.11275 | -0.048 | 9.22

## 90. Re 7M Mach 0.00 (2)
BIGFOIL.COM POLAR EXPORT
c141b
LOCKHEED C-141 BL113.6 |  |  |  | Cl Max: | 1.8322 | at alpha= | 20 | deg
XFOIL ncrit=9 |  |  |  | L/D Max: | 116.469 | at alpha= | 10 | deg
Re: | 7000000 |  |  | Cd Min: | 0.03477 | at alpha= | 20 | deg
Mach: | 0 |  |  | Cl=0 at alpha= | -1.7346 | deg
|  |  |  | @ Cl=0.1, Cd= | 0.0046036
|  |  |  | @ Cl=0.4, Cd= | 0.0056931
|  |  |  | @ Cl=0.6, Cd= | 0.0065636
alpha (deg) | Cl | Cd | Cm | Cl/Cd
-20 | -1.6416 | 0.0312 | -0.0774 | -52.6154
-19.5 | -1.6295 | 0.02804 | -0.0765 | -58.1134
-19 | -1.6135 | 0.02544 | -0.0751 | -63.4237
-18.5 | -1.5941 | 0.0233 | -0.0732 | -68.4163
-18 | -1.5769 | 0.02121 | -0.0704 | -74.347
-17.5 | -1.5574 | 0.0195 | -0.067 | -79.8667
-17 | -1.5422 | 0.01823 | -0.0619 | -84.5968
-16.5 | -1.505 | 0.01702 | -0.0606 | -88.4254
-15.5 | -1.4146 | 0.01505 | -0.0602 | -93.9934
-15 | -1.3758 | 0.01432 | -0.058 | -96.0754
-14.5 | -1.3345 | 0.01365 | -0.0561 | -97.7656
-14 | -1.2909 | 0.01304 | -0.0546 | -98.9954
-13.5 | -1.2459 | 0.01244 | -0.0533 | -100.1527
-13 | -1.2004 | 0.01174 | -0.052 | -102.2487
-12.5 | -1.153 | 0.01114 | -0.051 | -103.5009
-12 | -1.1039 | 0.01063 | -0.0503 | -103.8476
-11.5 | -1.0533 | 0.01017 | -0.0498 | -103.5693
-11 | -1.0029 | 0.00973 | -0.0492 | -103.073
-10.5 | -0.9517 | 0.00923 | -0.0487 | -103.1094
-10 | -0.8995 | 0.00885 | -0.0484 | -101.6384
-9.5 | -0.8473 | 0.00844 | -0.048 | -100.391
-9 | -0.7942 | 0.00809 | -0.0478 | -98.1706
-8.5 | -0.7411 | 0.00773 | -0.0475 | -95.8732
-8 | -0.6869 | 0.00743 | -0.0475 | -92.4495
-7 | -0.5782 | 0.00683 | -0.0473 | -84.6559
-6.5 | -0.523 | 0.00659 | -0.0474 | -79.3627
-6 | -0.4681 | 0.00636 | -0.0474 | -73.6006
-5.5 | -0.4124 | 0.00611 | -0.0475 | -67.4959
-5 | -0.3566 | 0.00588 | -0.0476 | -60.6463
-4.5 | -0.3011 | 0.00568 | -0.0477 | -53.0106
-4 | -0.245 | 0.00547 | -0.0478 | -44.7898
-3.5 | -0.1892 | 0.00524 | -0.0479 | -36.1069
-3 | -0.1337 | 0.00507 | -0.048 | -26.3708
-2.5 | -0.0787 | 0.00488 | -0.0478 | -16.127
-2 | -0.0259 | 0.00474 | -0.0473 | -5.4641
-1.5 | 0.0229 | 0.00476 | -0.0458 | 4.8109
-0.5 | 0.1215 | 0.00456 | -0.0434 | 26.6447
0 | 0.1696 | 0.00449 | -0.0419 | 37.7728
0.5 | 0.2172 | 0.00462 | -0.0403 | 47.013
1 | 0.2637 | 0.00495 | -0.0386 | 53.2727
1.5 | 0.3126 | 0.00525 | -0.0373 | 59.5429
2 | 0.3634 | 0.00553 | -0.0364 | 65.7143
2.5 | 0.415 | 0.00576 | -0.0357 | 72.0486
3 | 0.4676 | 0.00601 | -0.0351 | 77.8037
3.5 | 0.5208 | 0.00623 | -0.0347 | 83.5955
4 | 0.574 | 0.00646 | -0.0343 | 88.8545
4.5 | 0.6267 | 0.00667 | -0.0338 | 93.958
5 | 0.6791 | 0.00689 | -0.0332 | 98.5631
5.5 | 0.7316 | 0.00711 | -0.0327 | 102.8973
6 | 0.7834 | 0.00734 | -0.032 | 106.7302
6.5 | 0.8344 | 0.00759 | -0.0311 | 109.9341
7 | 0.8853 | 0.00789 | -0.0303 | 112.2053
7.5 | 0.9353 | 0.0082 | -0.0293 | 114.061
8 | 0.9838 | 0.00856 | -0.028 | 114.9299
8.5 | 1.0346 | 0.00894 | -0.0272 | 115.7271
9 | 1.0856 | 0.00934 | -0.0266 | 116.2313
9.5 | 1.1435 | 0.00985 | -0.0277 | 116.0914
10 | 1.2008 | 0.01031 | -0.0287 | 116.4694
10.5 | 1.2558 | 0.01087 | -0.0292 | 115.529
11 | 1.3089 | 0.01141 | -0.0294 | 114.7152
11.5 | 1.3366 | 0.01178 | -0.0239 | 113.4635
12 | 1.3754 | 0.01232 | -0.021 | 111.6396
12.5 | 1.4144 | 0.01297 | -0.0184 | 109.0517
13 | 1.4531 | 0.01367 | -0.0159 | 106.2985
13.5 | 1.4928 | 0.0143 | -0.0137 | 104.3916
14 | 1.5308 | 0.01502 | -0.0113 | 101.9174
14.5 | 1.5673 | 0.01582 | -0.0087 | 99.0708
15 | 1.6019 | 0.01673 | -0.0061 | 95.7501
15.5 | 1.6342 | 0.01778 | -0.0032 | 91.9123
16 | 1.6634 | 0.019 | -0.0001 | 87.5474
16.5 | 1.6898 | 0.02043 | 0.0032 | 82.7117
17 | 1.7169 | 0.02183 | 0.0061 | 78.6486
17.5 | 1.7426 | 0.02333 | 0.0089 | 74.6935
18 | 1.7661 | 0.02504 | 0.0117 | 70.5312
18.5 | 1.7869 | 0.02697 | 0.0145 | 66.2551
19 | 1.8049 | 0.02919 | 0.0171 | 61.8328
19.5 | 1.8205 | 0.03173 | 0.0196 | 57.3747
20 | 1.8322 | 0.03477 | 0.0217 | 52.6949

## 91. Re 7M Mach 0.10 (1)
BIGFOIL.COM POLAR EXPORT
c141b
LOCKHEED C-141 BL113.6 |  |  |  | Cl Max: | 1.327 | at alpha= | 13 | deg
JavaFoil+Calcfoil stall+Eppler ext transition |  |  |  | L/D Max: | 128.272 | at alpha= | 8 | deg
Re: | 7000000 |  |  | Cd Min: | 0.00651 | at alpha= | 0 | deg
Mach: | 0.1 |  |  | Cl=0 at alpha= | -1.582 | deg
|  |  |  | @ Cl=0.1, Cd= | 0.006562
|  |  |  | @ Cl=0.4, Cd= | 0.0074858
|  |  |  | @ Cl=0.6, Cd= | 0.0075849
alpha (deg) | Cl | Cd | Cm | Cl/Cd
-18 | -0.844 | 0.12042 | -0.008 | -7.011
-17.5 | -0.861 | 0.11242 | -0.009 | -7.662
-17 | -0.875 | 0.10665 | -0.01 | -8.207
-16.5 | -0.895 | 0.09307 | -0.011 | -9.621
-16 | -0.911 | 0.0834 | -0.012 | -10.925
-15.5 | -0.929 | 0.07177 | -0.013 | -12.94
-15 | -0.966 | 0.04989 | -0.015 | -19.359
-14.5 | -1.008 | 0.03114 | -0.017 | -32.368
-14 | -1.027 | 0.02378 | -0.018 | -43.178
-13.5 | -1.042 | 0.01848 | -0.019 | -56.385
-13 | -1.044 | 0.01606 | -0.02 | -64.985
-12.5 | -1.038 | 0.0145 | -0.021 | -71.56
-12 | -1.022 | 0.01368 | -0.022 | -74.683
-11.5 | -1.001 | 0.01285 | -0.023 | -77.867
-11 | -0.975 | 0.01212 | -0.024 | -80.496
-10.5 | -0.945 | 0.01154 | -0.025 | -81.883
-10 | -0.91 | 0.01104 | -0.026 | -82.465
-9.5 | -0.872 | 0.01057 | -0.027 | -82.482
-9 | -0.83 | 0.00769 | -0.028 | -107.994
-8.5 | -0.785 | 0.00745 | -0.028 | -105.452
-8 | -0.738 | 0.00726 | -0.029 | -101.607
-7.5 | -0.688 | 0.00703 | -0.03 | -97.934
-7 | -0.636 | 0.00688 | -0.031 | -92.412
-6.5 | -0.582 | 0.00749 | -0.032 | -77.599
-6 | -0.525 | 0.00733 | -0.033 | -71.692
-5.5 | -0.468 | 0.00732 | -0.033 | -63.941
-5 | -0.41 | 0.00724 | -0.034 | -56.632
-4.5 | -0.351 | 0.00712 | -0.035 | -49.353
-4 | -0.292 | 0.00798 | -0.036 | -36.593
-3.5 | -0.232 | 0.00781 | -0.037 | -29.723
-3 | -0.172 | 0.00768 | -0.038 | -22.384
-2.5 | -0.111 | 0.00751 | -0.039 | -14.829
-2 | -0.051 | 0.00726 | -0.039 | -6.98
-1.5 | 0.01 | 0.00699 | -0.04 | 1.452
-1 | 0.071 | 0.0066 | -0.041 | 10.76
-0.5 | 0.132 | 0.00652 | -0.042 | 20.272
0 | 0.193 | 0.00651 | -0.043 | 29.631
0.5 | 0.254 | 0.00659 | -0.043 | 38.499
1 | 0.315 | 0.0068 | -0.044 | 46.268
1.5 | 0.375 | 0.00719 | -0.045 | 52.138
2 | 0.435 | 0.0079 | -0.046 | 55.103
2.5 | 0.495 | 0.00723 | -0.047 | 68.538
3 | 0.555 | 0.00744 | -0.047 | 74.612
3.5 | 0.614 | 0.00763 | -0.048 | 80.439
4 | 0.672 | 0.00783 | -0.049 | 85.826
4.5 | 0.73 | 0.00811 | -0.05 | 89.991
5 | 0.787 | 0.00734 | -0.05 | 107.208
5.5 | 0.842 | 0.00749 | -0.051 | 112.506
6 | 0.897 | 0.00769 | -0.052 | 116.679
6.5 | 0.95 | 0.00788 | -0.053 | 120.516
7 | 1 | 0.00808 | -0.053 | 123.806
7.5 | 1.047 | 0.0083 | -0.054 | 126.211
8 | 1.092 | 0.00851 | -0.055 | 128.272
8.5 | 1.134 | 0.01193 | -0.056 | 95.004
9 | 1.172 | 0.0124 | -0.056 | 94.482
9.5 | 1.206 | 0.01288 | -0.057 | 93.673
10 | 1.237 | 0.01341 | -0.058 | 92.236
10.5 | 1.264 | 0.014 | -0.058 | 90.262
11 | 1.286 | 0.01464 | -0.059 | 87.836
11.5 | 1.303 | 0.0152 | -0.059 | 85.719
12 | 1.316 | 0.01601 | -0.06 | 82.222
12.5 | 1.324 | 0.01684 | -0.06 | 78.617
13 | 1.327 | 0.01787 | -0.061 | 74.25
13.5 | 1.325 | 0.01886 | -0.061 | 70.25
14 | 1.317 | 0.02033 | -0.062 | 64.768
14.5 | 1.301 | 0.02241 | -0.062 | 58.082
15 | 1.28 | 0.02541 | -0.062 | 50.349
15.5 | 1.235 | 0.0331 | -0.06 | 37.315
16 | 1.182 | 0.04626 | -0.058 | 25.539
16.5 | 1.126 | 0.06493 | -0.055 | 17.343
17 | 1.072 | 0.08885 | -0.05 | 12.061
17.5 | 1.04 | 0.10112 | -0.049 | 10.283
18 | 1.008 | 0.11365 | -0.047 | 8.873

## 92. Re 7M Mach 0.10 (2)
BIGFOIL.COM POLAR EXPORT
c141b
LOCKHEED C-141 BL113.6 |  |  |  | Cl Max: | 1.8241 | at alpha= | 20 | deg
XFOIL ncrit=9 |  |  |  | L/D Max: | 115.95 | at alpha= | 10 | deg
Re: | 7000000 |  |  | Cd Min: | 0.03781 | at alpha= | 20 | deg
Mach: | 0.1 |  |  | Cl=0 at alpha= | -1.7367 | deg
|  |  |  | @ Cl=0.1, Cd= | 0.0046157
|  |  |  | @ Cl=0.4, Cd= | 0.0057023
|  |  |  | @ Cl=0.6, Cd= | 0.0065767
alpha (deg) | Cl | Cd | Cm | Cl/Cd
-20 | -1.6257 | 0.03495 | -0.081 | -46.515
-19.5 | -1.6198 | 0.03091 | -0.0806 | -52.4038
-19 | -1.6078 | 0.02767 | -0.0794 | -58.1063
-18.5 | -1.5914 | 0.02504 | -0.0777 | -63.5543
-18 | -1.5715 | 0.02289 | -0.0755 | -68.6544
-17.5 | -1.5532 | 0.02087 | -0.0724 | -74.4226
-17 | -1.5362 | 0.0192 | -0.0681 | -80.0104
-16.5 | -1.5115 | 0.01783 | -0.0645 | -84.7729
-15 | -1.384 | 0.01469 | -0.0612 | -94.2138
-14.5 | -1.3435 | 0.01397 | -0.0589 | -96.1704
-14 | -1.3003 | 0.01331 | -0.057 | -97.6935
-13.5 | -1.2547 | 0.01269 | -0.0555 | -98.8731
-13 | -1.2085 | 0.01201 | -0.0541 | -100.6245
-12.5 | -1.1612 | 0.01135 | -0.0528 | -102.3084
-12 | -1.1121 | 0.01078 | -0.0519 | -103.1633
-11.5 | -1.0612 | 0.01029 | -0.0512 | -103.1293
-11 | -1.0097 | 0.00988 | -0.0505 | -102.1964
-10.5 | -0.9584 | 0.00934 | -0.0499 | -102.6124
-10 | -0.906 | 0.00892 | -0.0494 | -101.5695
-9.5 | -0.8529 | 0.00853 | -0.049 | -99.9883
-9 | -0.7997 | 0.00814 | -0.0486 | -98.2432
-8.5 | -0.746 | 0.00779 | -0.0483 | -95.7638
-8 | -0.6913 | 0.00748 | -0.0482 | -92.4198
-7 | -0.5818 | 0.00687 | -0.0479 | -84.687
-6.5 | -0.5261 | 0.00662 | -0.0479 | -79.4713
-6 | -0.4709 | 0.00638 | -0.0478 | -73.8088
-5.5 | -0.4148 | 0.00613 | -0.0479 | -67.6672
-5 | -0.3586 | 0.0059 | -0.048 | -60.7797
-4.5 | -0.3028 | 0.00569 | -0.048 | -53.2162
-4 | -0.2463 | 0.00548 | -0.0482 | -44.9453
-3.5 | -0.1901 | 0.00526 | -0.0483 | -36.1407
-3 | -0.1343 | 0.00508 | -0.0483 | -26.437
-2.5 | -0.079 | 0.00488 | -0.0482 | -16.1885
-2 | -0.0258 | 0.00475 | -0.0476 | -5.4316
-1.5 | 0.0232 | 0.00477 | -0.0461 | 4.8637
-1 | 0.0736 | 0.00467 | -0.045 | 15.7602
-0.5 | 0.1222 | 0.00457 | -0.0436 | 26.7396
0.5 | 0.2181 | 0.00463 | -0.0405 | 47.1058
1 | 0.2648 | 0.00495 | -0.0387 | 53.4949
1.5 | 0.3139 | 0.00526 | -0.0374 | 59.6768
2 | 0.3649 | 0.00554 | -0.0365 | 65.8664
2.5 | 0.4168 | 0.00578 | -0.0357 | 72.1107
3 | 0.4697 | 0.00603 | -0.0351 | 77.8939
3.5 | 0.5231 | 0.00626 | -0.0347 | 83.5623
4 | 0.5767 | 0.00648 | -0.0342 | 88.9969
4.5 | 0.6297 | 0.0067 | -0.0337 | 93.9851
5 | 0.6825 | 0.00692 | -0.0331 | 98.6272
5.5 | 0.7353 | 0.00714 | -0.0325 | 102.9832
6 | 0.7874 | 0.00737 | -0.0318 | 106.8385
6.5 | 0.8386 | 0.00763 | -0.0308 | 109.9083
7 | 0.8898 | 0.00794 | -0.0299 | 112.0655
7.5 | 0.9401 | 0.00825 | -0.0288 | 113.9515
8 | 0.989 | 0.00861 | -0.0274 | 114.8664
8.5 | 1.0401 | 0.00902 | -0.0266 | 115.3104
9 | 1.0922 | 0.00942 | -0.026 | 115.9448
9.5 | 1.1505 | 0.00994 | -0.027 | 115.7445
10 | 1.2082 | 0.01042 | -0.0278 | 115.9501
10.5 | 1.2635 | 0.01102 | -0.0282 | 114.6552
11 | 1.3092 | 0.0115 | -0.0265 | 113.8435
11.5 | 1.3411 | 0.01193 | -0.0218 | 112.4141
12 | 1.3808 | 0.01252 | -0.019 | 110.2875
12.5 | 1.4201 | 0.01323 | -0.0162 | 107.3394
13 | 1.46 | 0.0139 | -0.0137 | 105.036
13.5 | 1.4997 | 0.01459 | -0.0112 | 102.7896
14 | 1.5379 | 0.01536 | -0.0086 | 100.1237
14.5 | 1.5739 | 0.01625 | -0.0058 | 96.8554
15 | 1.6075 | 0.01727 | -0.0028 | 93.0805
15.5 | 1.6385 | 0.01846 | 0.0004 | 88.7595
16 | 1.6665 | 0.01985 | 0.0038 | 83.9547
16.5 | 1.6942 | 0.02127 | 0.007 | 79.6521
17 | 1.7212 | 0.02276 | 0.01 | 75.6239
17.5 | 1.7457 | 0.02445 | 0.013 | 71.3988
18 | 1.7677 | 0.02639 | 0.016 | 66.9837
18.5 | 1.7867 | 0.0286 | 0.0189 | 62.472
19 | 1.8024 | 0.0312 | 0.0216 | 57.7692
19.5 | 1.8152 | 0.0342 | 0.024 | 53.076
20 | 1.8241 | 0.03781 | 0.026 | 48.2439

## 93. Re 7M Mach 0.25 (1)
BIGFOIL.COM POLAR EXPORT
c141b
LOCKHEED C-141 BL113.6 |  |  |  | Cl Max: | 1.253 | at alpha= | 11.5 | deg
JavaFoil+Calcfoil stall+Eppler ext transition |  |  |  | L/D Max: | 123.88 | at alpha= | 7 | deg
Re: | 7000000 |  |  | Cd Min: | 0.00657 | at alpha= | 0 | deg
Mach: | 0.25 |  |  | Cl=0 at alpha= | -1.5807 | deg
|  |  |  | @ Cl=0.1, Cd= | 0.0066314
|  |  |  | @ Cl=0.4, Cd= | 0.007276
|  |  |  | @ Cl=0.6, Cd= | 0.00764
alpha (deg) | Cl | Cd | Cm | Cl/Cd
-16.5 | -0.638 | 0.12147 | -0.009 | -5.25
-16 | -0.678 | 0.11197 | -0.01 | -6.059
-15.5 | -0.715 | 0.10333 | -0.011 | -6.918
-15 | -0.748 | 0.09474 | -0.012 | -7.892
-14.5 | -0.777 | 0.08551 | -0.013 | -9.092
-14 | -0.804 | 0.07594 | -0.014 | -10.588
-13.5 | -0.843 | 0.05687 | -0.016 | -14.822
-13 | -0.908 | 0.03036 | -0.019 | -29.918
-12.5 | -0.939 | 0.02161 | -0.021 | -43.46
-12 | -0.962 | 0.01636 | -0.023 | -58.837
-11.5 | -0.966 | 0.0142 | -0.024 | -67.999
-11 | -0.954 | 0.01321 | -0.025 | -72.186
-10.5 | -0.934 | 0.01238 | -0.026 | -75.459
-10 | -0.908 | 0.01169 | -0.027 | -77.654
-9.5 | -0.875 | 0.0111 | -0.027 | -78.857
-9 | -0.838 | 0.01063 | -0.028 | -78.831
-8.5 | -0.796 | 0.00762 | -0.029 | -104.535
-8 | -0.751 | 0.00741 | -0.03 | -101.319
-7.5 | -0.702 | 0.00715 | -0.031 | -98.08
-7 | -0.65 | 0.00697 | -0.032 | -93.233
-6.5 | -0.595 | 0.0068 | -0.033 | -87.482
-6 | -0.538 | 0.00745 | -0.034 | -72.274
-5.5 | -0.48 | 0.00742 | -0.034 | -64.706
-5 | -0.421 | 0.00735 | -0.035 | -57.237
-4.5 | -0.361 | 0.0072 | -0.036 | -50.062
-4 | -0.3 | 0.00706 | -0.037 | -42.445
-3.5 | -0.238 | 0.00795 | -0.038 | -30.002
-3 | -0.177 | 0.00777 | -0.039 | -22.718
-2.5 | -0.114 | 0.00754 | -0.04 | -15.168
-2 | -0.052 | 0.00738 | -0.04 | -7.057
-1.5 | 0.01 | 0.0071 | -0.041 | 1.469
-1 | 0.073 | 0.00667 | -0.042 | 10.945
-0.5 | 0.136 | 0.00658 | -0.043 | 20.656
0 | 0.198 | 0.00657 | -0.044 | 30.159
0.5 | 0.261 | 0.00669 | -0.045 | 38.963
1 | 0.323 | 0.00692 | -0.045 | 46.711
1.5 | 0.385 | 0.00738 | -0.046 | 52.228
2 | 0.447 | 0.00695 | -0.047 | 64.31
2.5 | 0.509 | 0.00728 | -0.048 | 69.828
3 | 0.57 | 0.00752 | -0.049 | 75.735
3.5 | 0.63 | 0.00776 | -0.049 | 81.151
4 | 0.69 | 0.00794 | -0.05 | 86.868
4.5 | 0.749 | 0.00723 | -0.051 | 103.559
5 | 0.806 | 0.00743 | -0.052 | 108.472
5.5 | 0.863 | 0.00759 | -0.053 | 113.699
6 | 0.918 | 0.00781 | -0.053 | 117.565
6.5 | 0.971 | 0.00803 | -0.054 | 120.984
7 | 1.02 | 0.00824 | -0.055 | 123.88
7.5 | 1.066 | 0.01155 | -0.056 | 92.327
8 | 1.108 | 0.01199 | -0.056 | 92.445
8.5 | 1.146 | 0.01247 | -0.057 | 91.91
9 | 1.179 | 0.013 | -0.058 | 90.672
9.5 | 1.207 | 0.01358 | -0.058 | 88.869
10 | 1.228 | 0.01426 | -0.059 | 86.173
10.5 | 1.244 | 0.01507 | -0.06 | 82.511
11 | 1.252 | 0.01586 | -0.06 | 78.934
11.5 | 1.253 | 0.01674 | -0.061 | 74.843
12 | 1.245 | 0.01791 | -0.061 | 69.539
12.5 | 1.229 | 0.01935 | -0.062 | 63.484
13 | 1.2 | 0.02158 | -0.062 | 55.616
13.5 | 1.157 | 0.02573 | -0.061 | 44.956
14 | 1.042 | 0.05098 | -0.055 | 20.449
14.5 | 0.969 | 0.07287 | -0.05 | 13.297
15 | 0.914 | 0.08733 | -0.047 | 10.468
15.5 | 0.858 | 0.10302 | -0.043 | 8.332
16 | 0.808 | 0.11227 | -0.042 | 7.196
16.5 | 0.756 | 0.11984 | -0.042 | 6.305

## 94. Re 7M Mach 0.25 (2)
BIGFOIL.COM POLAR EXPORT
c141b
LOCKHEED C-141 BL113.6 |  |  |  | Cl Max: | 1.7278 | at alpha= | 18 | deg
XFOIL ncrit=9 |  |  |  | L/D Max: | 113.994 | at alpha= | 8.5 | deg
Re: | 7000000 |  |  | Cd Min: | 0.14547 | at alpha= | -20 | deg
Mach: | 0.25 |  |  | Cl=0 at alpha= | -1.7455 | deg
|  |  |  | @ Cl=0.1, Cd= | 0.0046579
|  |  |  | @ Cl=0.4, Cd= | 0.005752
|  |  |  | @ Cl=0.6, Cd= | 0.0066468
alpha (deg) | Cl | Cd | Cm | Cl/Cd
-20 | -0.9653 | 0.14547 | -0.0291 | -6.6357
-19.5 | -1.1506 | 0.10741 | -0.0533 | -10.7122
-19 | -1.3847 | 0.06562 | -0.0802 | -21.1018
-18.5 | -1.4427 | 0.0508 | -0.0893 | -28.3996
-18 | -1.4717 | 0.04123 | -0.0934 | -35.6949
-17.5 | -1.4847 | 0.03441 | -0.0945 | -43.1473
-17 | -1.4852 | 0.02944 | -0.0936 | -50.4484
-16.5 | -1.4769 | 0.02575 | -0.0911 | -57.3553
-16 | -1.4732 | 0.02256 | -0.0864 | -65.3014
-15.5 | -1.4548 | 0.01995 | -0.0825 | -72.9223
-14.5 | -1.3757 | 0.01645 | -0.0778 | -83.6292
-14 | -1.3399 | 0.0153 | -0.0734 | -87.5752
-13.5 | -1.3006 | 0.01434 | -0.0693 | -90.6974
-13 | -1.2547 | 0.01348 | -0.0663 | -93.0786
-12.5 | -1.205 | 0.0127 | -0.064 | -94.8819
-12 | -1.1549 | 0.01192 | -0.0618 | -96.8876
-11.5 | -1.1034 | 0.01115 | -0.0599 | -98.9596
-11 | -1.0505 | 0.01053 | -0.0582 | -99.7626
-10.5 | -0.9953 | 0.00999 | -0.057 | -99.6296
-10 | -0.9407 | 0.00946 | -0.0557 | -99.4397
-9.5 | -0.8852 | 0.00895 | -0.0546 | -98.905
-9 | -0.8291 | 0.00854 | -0.0537 | -97.0843
-8.5 | -0.773 | 0.0081 | -0.0529 | -95.4321
-8 | -0.7163 | 0.00772 | -0.0522 | -92.785
-7.5 | -0.6593 | 0.00739 | -0.0516 | -89.2152
-7 | -0.6016 | 0.00706 | -0.0513 | -85.2125
-6.5 | -0.5441 | 0.00676 | -0.0509 | -80.4882
-6 | -0.4865 | 0.0065 | -0.0506 | -74.8462
-5.5 | -0.428 | 0.00623 | -0.0505 | -68.6998
-5 | -0.3698 | 0.006 | -0.0504 | -61.6333
-4.5 | -0.312 | 0.00579 | -0.0503 | -53.886
-4 | -0.2536 | 0.00554 | -0.0503 | -45.7762
-3 | -0.1378 | 0.00512 | -0.0502 | -26.9141
-2.5 | -0.0806 | 0.00493 | -0.05 | -16.3489
-2 | -0.0255 | 0.00478 | -0.0494 | -5.3347
-1.5 | 0.0246 | 0.0048 | -0.0477 | 5.125
-1 | 0.0763 | 0.00472 | -0.0465 | 16.1653
-0.5 | 0.1259 | 0.00459 | -0.0449 | 27.4292
0 | 0.175 | 0.00451 | -0.0432 | 38.8027
0.5 | 0.2234 | 0.00466 | -0.0413 | 47.9399
1 | 0.2709 | 0.00499 | -0.0393 | 54.2886
1.5 | 0.3208 | 0.00534 | -0.0377 | 60.0749
2 | 0.3729 | 0.00563 | -0.0366 | 66.2345
2.5 | 0.4262 | 0.00587 | -0.0357 | 72.6065
3 | 0.481 | 0.00611 | -0.035 | 78.7234
3.5 | 0.536 | 0.00636 | -0.0344 | 84.2767
4 | 0.5912 | 0.00661 | -0.0338 | 89.4402
4.5 | 0.6462 | 0.00684 | -0.0331 | 94.4737
5 | 0.7007 | 0.00706 | -0.0323 | 99.2493
5.5 | 0.7551 | 0.0073 | -0.0314 | 103.4384
6 | 0.8089 | 0.00755 | -0.0303 | 107.1391
6.5 | 0.862 | 0.00783 | -0.029 | 110.0894
7 | 0.9147 | 0.00817 | -0.0276 | 111.9584
7.5 | 0.966 | 0.00855 | -0.0259 | 112.9825
8 | 1.0161 | 0.00895 | -0.0238 | 113.5307
8.5 | 1.0704 | 0.00939 | -0.0227 | 113.9936
9 | 1.1276 | 0.00993 | -0.0223 | 113.5549
9.5 | 1.1888 | 0.01049 | -0.0227 | 113.327
10 | 1.2468 | 0.01113 | -0.0224 | 112.0216
10.5 | 1.2871 | 0.01162 | -0.0183 | 110.7659
11 | 1.3276 | 0.01223 | -0.0143 | 108.5527
11.5 | 1.3697 | 0.01299 | -0.0108 | 105.4426
12 | 1.4126 | 0.01376 | -0.0075 | 102.6599
12.5 | 1.455 | 0.01458 | -0.0041 | 99.7942
13 | 1.4956 | 0.01551 | -0.0006 | 96.4281
13.5 | 1.5342 | 0.01657 | 0.0032 | 92.589
14 | 1.5698 | 0.01783 | 0.0072 | 88.0426
14.5 | 1.6009 | 0.01938 | 0.0116 | 82.6058
15 | 1.6288 | 0.02115 | 0.0161 | 77.0118
15.5 | 1.6572 | 0.02296 | 0.0203 | 72.1777
16 | 1.6814 | 0.0251 | 0.0245 | 66.988
16.5 | 1.7007 | 0.02767 | 0.0287 | 61.4637
17 | 1.7155 | 0.03074 | 0.0326 | 55.8068
17.5 | 1.7243 | 0.03449 | 0.036 | 49.9942
18 | 1.7278 | 0.03911 | 0.0386 | 44.178
18.5 | 1.7238 | 0.04486 | 0.04 | 38.4262
19 | 1.7115 | 0.05207 | 0.04 | 32.8692
19.5 | 1.688 | 0.06115 | 0.038 | 27.6043
20 | 1.6495 | 0.07287 | 0.0336 | 22.6362

## 95. Re 7M Mach 0.50 (1)
BIGFOIL.COM POLAR EXPORT
c141b
LOCKHEED C-141 BL113.6 |  |  |  | Cl Max: | 1.199 | at alpha= | 20 | deg
JavaFoil+Calcfoil stall+Eppler ext transition |  |  |  | L/D Max: | 108.437 | at alpha= | 4.5 | deg
Re: | 7000000 |  |  | Cd Min: | 0.0061 | at alpha= | 0 | deg
Mach: | 0.5 |  |  | Cl=0 at alpha= | -1.5857 | deg
|  |  |  | @ Cl=0.1, Cd= | 0.0063131
|  |  |  | @ Cl=0.4, Cd= | 0.0062914
|  |  |  | @ Cl=0.6, Cd= | 0.00689
alpha (deg) | Cl | Cd | Cm | Cl/Cd
-20 | -1.01 | 0.1545 | -0.007 | -6.538
-19.5 | -0.982 | 0.15011 | -0.007 | -6.543
-19 | -0.956 | 0.14639 | -0.008 | -6.527
-18.5 | -0.929 | 0.15806 | -0.009 | -5.88
-18 | -0.905 | 0.1405 | -0.009 | -6.444
-17.5 | -0.878 | 0.13327 | -0.01 | -6.586
-17 | -0.85 | 0.12699 | -0.01 | -6.693
-16.5 | -0.821 | 0.12379 | -0.01 | -6.636
-16 | -0.792 | 0.11935 | -0.011 | -6.636
-15.5 | -0.765 | 0.11733 | -0.011 | -6.519
-15 | -0.738 | 0.11135 | -0.011 | -6.627
-14.5 | -0.712 | 0.11384 | -0.012 | -6.25
-14 | -0.686 | 0.10376 | -0.013 | -6.608
-13.5 | -0.657 | 0.0987 | -0.013 | -6.66
-13 | -0.629 | 0.09574 | -0.013 | -6.567
-12.5 | -0.6 | 0.09278 | -0.013 | -6.47
-12 | -0.573 | 0.08808 | -0.013 | -6.505
-11.5 | -0.546 | 0.08602 | -0.014 | -6.346
-11 | -0.519 | 0.08278 | -0.014 | -6.269
-10.5 | -0.492 | 0.07621 | -0.015 | -6.45
-10 | -0.465 | 0.06866 | -0.016 | -6.767
-9.5 | -0.439 | 0.06268 | -0.017 | -6.997
-9 | -0.409 | 0.06527 | -0.016 | -6.272
-8.5 | -0.652 | 0.01845 | -0.031 | -35.346
-8 | -0.738 | 0.01197 | -0.033 | -61.648
-7.5 | -0.727 | 0.01106 | -0.034 | -65.778
-7 | -0.693 | 0.01043 | -0.035 | -66.463
-6.5 | -0.645 | 0.00989 | -0.036 | -65.214
-6 | -0.588 | 0.00708 | -0.037 | -83.125
-5.5 | -0.528 | 0.00701 | -0.038 | -75.355
-5 | -0.465 | 0.00689 | -0.039 | -67.459
-4.5 | -0.4 | 0.00682 | -0.04 | -58.65
-4 | -0.333 | 0.00747 | -0.041 | -44.582
-3.5 | -0.265 | 0.0073 | -0.042 | -36.387
-3 | -0.197 | 0.00716 | -0.043 | -27.48
-2.5 | -0.128 | 0.00705 | -0.044 | -18.102
-2 | -0.058 | 0.00693 | -0.045 | -8.392
-1.5 | 0.012 | 0.00689 | -0.046 | 1.692
-1 | 0.082 | 0.00638 | -0.047 | 12.788
-0.5 | 0.152 | 0.00612 | -0.048 | 24.823
0 | 0.221 | 0.0061 | -0.049 | 36.314
0.5 | 0.291 | 0.00612 | -0.05 | 47.537
1 | 0.36 | 0.00632 | -0.051 | 57.03
1.5 | 0.43 | 0.00627 | -0.052 | 68.557
2 | 0.498 | 0.00661 | -0.053 | 75.38
2.5 | 0.566 | 0.00681 | -0.053 | 83.246
3 | 0.634 | 0.00697 | -0.054 | 90.914
3.5 | 0.7 | 0.0072 | -0.055 | 97.273
4 | 0.765 | 0.00744 | -0.056 | 102.823
4.5 | 0.828 | 0.00763 | -0.057 | 108.437
5 | 0.888 | 0.01084 | -0.058 | 81.916
5.5 | 0.945 | 0.01141 | -0.059 | 82.845
6 | 0.997 | 0.01198 | -0.06 | 83.245
6.5 | 1.041 | 0.01257 | -0.06 | 82.812
7 | 1.068 | 0.01329 | -0.061 | 80.343
7.5 | 1.07 | 0.01411 | -0.062 | 75.803
8 | 1.015 | 0.01569 | -0.063 | 64.701
8.5 | 0.561 | 0.05914 | -0.037 | 9.483
9 | 0.589 | 0.05917 | -0.038 | 9.96
9.5 | 0.614 | 0.06613 | -0.036 | 9.28
10 | 0.64 | 0.07262 | -0.035 | 8.811
10.5 | 0.669 | 0.07742 | -0.037 | 8.635
11 | 0.694 | 0.08828 | -0.035 | 7.856
11.5 | 0.72 | 0.08575 | -0.036 | 8.401
12 | 0.748 | 0.0895 | -0.037 | 8.357
12.5 | 0.778 | 0.09351 | -0.04 | 8.32
13 | 0.808 | 0.09665 | -0.042 | 8.355
13.5 | 0.835 | 0.10316 | -0.042 | 8.096
14 | 0.859 | 0.10331 | -0.041 | 8.313
14.5 | 0.886 | 0.10949 | -0.041 | 8.09
15 | 0.914 | 0.11359 | -0.043 | 8.049
15.5 | 0.944 | 0.11659 | -0.045 | 8.097
16 | 0.974 | 0.11974 | -0.047 | 8.137
16.5 | 1.004 | 0.12367 | -0.049 | 8.116
17 | 1.029 | 0.13297 | -0.049 | 7.742
17.5 | 1.051 | 0.13354 | -0.047 | 7.868
18 | 1.078 | 0.13775 | -0.047 | 7.822
18.5 | 1.108 | 0.14015 | -0.05 | 7.905
19 | 1.138 | 0.14181 | -0.051 | 8.025
19.5 | 1.17 | 0.1446 | -0.053 | 8.088
20 | 1.199 | 0.1482 | -0.055 | 8.09

## 96. Re 7M Mach 0.50 (2)
BIGFOIL.COM POLAR EXPORT
c141b
LOCKHEED C-141 BL113.6 |  |  |  | Cl Max: | 1.2664 | at alpha= | 9.5 | deg
XFOIL ncrit=9 |  |  |  | L/D Max: | 106.397 | at alpha= | 7 | deg
Re: | 7000000 |  |  | Cd Min: | 0.12358 | at alpha= | -14.5 | deg
Mach: | 0.5 |  |  | Cl=0 at alpha= | -1.7873 | deg
|  |  |  | @ Cl=0.1, Cd= | 0.0048729
|  |  |  | @ Cl=0.4, Cd= | 0.0059333
|  |  |  | @ Cl=0.6, Cd= | 0.0069038
alpha (deg) | Cl | Cd | Cm | Cl/Cd
-14.5 | -0.6747 | 0.12358 | -0.0521 | -5.4596
-14 | -0.6941 | 0.11282 | -0.0572 | -6.1523
-13.5 | -0.7142 | 0.10054 | -0.0654 | -7.1036
-13 | -0.7369 | 0.08832 | -0.0739 | -8.3435
-12.5 | -0.7606 | 0.07604 | -0.0827 | -10.0026
-12 | -0.7845 | 0.06311 | -0.0923 | -12.4307
-11.5 | -0.8075 | 0.0496 | -0.1022 | -16.2802
-11 | -0.8389 | 0.03845 | -0.1098 | -21.8179
-10.5 | -0.8785 | 0.02948 | -0.1117 | -29.7999
-10 | -0.9177 | 0.0225 | -0.107 | -40.7867
-9.5 | -0.9427 | 0.01698 | -0.0973 | -55.5183
-9 | -0.9377 | 0.01257 | -0.0873 | -74.5982
-8.5 | -0.8918 | 0.01027 | -0.0802 | -86.8354
-8 | -0.8284 | 0.00923 | -0.0755 | -89.7508
-7.5 | -0.7607 | 0.00852 | -0.0719 | -89.284
-7 | -0.692 | 0.00799 | -0.0691 | -86.6083
-6.5 | -0.624 | 0.00754 | -0.0668 | -82.7586
-6 | -0.5552 | 0.00712 | -0.065 | -77.9775
-5.5 | -0.4871 | 0.00675 | -0.0634 | -72.163
-5 | -0.4198 | 0.00645 | -0.0621 | -65.0853
-4.5 | -0.352 | 0.00615 | -0.0611 | -57.2358
-4 | -0.2846 | 0.00588 | -0.0604 | -48.4014
-3.5 | -0.2189 | 0.00563 | -0.0595 | -38.881
-3 | -0.1519 | 0.00538 | -0.0591 | -28.2342
-2.5 | -0.087 | 0.00516 | -0.0584 | -16.8605
-2 | -0.0231 | 0.00495 | -0.0576 | -4.6667
-1.5 | 0.0312 | 0.00498 | -0.0549 | 6.2651
-1 | 0.0874 | 0.00491 | -0.0527 | 17.8004
-0.5 | 0.1418 | 0.00475 | -0.0503 | 29.8526
0 | 0.194 | 0.00462 | -0.0475 | 41.9913
0.5 | 0.2443 | 0.0048 | -0.0442 | 50.8958
1.5 | 0.3471 | 0.00562 | -0.0382 | 61.7616
2 | 0.4045 | 0.00596 | -0.0362 | 67.8691
2.5 | 0.4635 | 0.00622 | -0.0344 | 74.5177
3 | 0.5244 | 0.00653 | -0.0329 | 80.3063
3.5 | 0.5862 | 0.00683 | -0.0313 | 85.8272
4 | 0.6479 | 0.00716 | -0.0295 | 90.4888
4.5 | 0.7097 | 0.00747 | -0.0276 | 95.0067
5 | 0.7701 | 0.00778 | -0.0251 | 98.9846
5.5 | 0.8283 | 0.00808 | -0.0219 | 102.5124
6 | 0.8874 | 0.00846 | -0.0186 | 104.8936
6.5 | 0.9452 | 0.00889 | -0.0146 | 106.3217
7 | 1.0012 | 0.00941 | -0.01 | 106.3974
7.5 | 1.0585 | 0.01003 | -0.0054 | 105.5334
8.5 | 1.1966 | 0.01189 | 0.0006 | 100.6392
9 | 1.2389 | 0.01322 | 0.0087 | 93.7141
9.5 | 1.2664 | 0.01569 | 0.0182 | 80.7138
10 | 1.2652 | 0.01991 | 0.0292 | 63.546
10.5 | 1.2348 | 0.02605 | 0.0396 | 47.4012
11 | 1.1952 | 0.03345 | 0.0465 | 35.7309
11.5 | 1.1538 | 0.04238 | 0.0487 | 27.2251
12 | 1.1151 | 0.05315 | 0.0458 | 20.9802
12.5 | 1.0813 | 0.06575 | 0.0387 | 16.4456
13 | 1.0535 | 0.07964 | 0.0298 | 13.2283
13.5 | 1.0255 | 0.09261 | 0.0236 | 11.0733
14 | 0.998 | 0.10495 | 0.0172 | 9.5093
14.5 | 0.9736 | 0.11726 | 0.0104 | 8.3029

## 97. Re 8M Mach 0.00 (1)
BIGFOIL.COM POLAR EXPORT
c141b
LOCKHEED C-141 BL113.6 |  |  |  | Cl Max: | 1.344 | at alpha= | 13.5 | deg
JavaFoil+Calcfoil stall+Eppler ext transition |  |  |  | L/D Max: | 131.549 | at alpha= | 8.5 | deg
Re: | 8000000 |  |  | Cd Min: | 0.00658 | at alpha= | 0 | deg
Mach: | 0 |  |  | Cl=0 at alpha= | -1.5833 | deg
|  |  |  | @ Cl=0.1, Cd= | 0.0066844
|  |  |  | @ Cl=0.4, Cd= | 0.007729
|  |  |  | @ Cl=0.6, Cd= | 0.0075302
alpha (deg) | Cl | Cd | Cm | Cl/Cd
-18.5 | -0.87 | 0.12234 | -0.008 | -7.114
-18 | -0.887 | 0.11307 | -0.009 | -7.842
-17.5 | -0.901 | 0.10517 | -0.009 | -8.568
-17 | -0.912 | 0.09932 | -0.01 | -9.184
-16.5 | -0.935 | 0.08286 | -0.011 | -11.278
-16 | -0.953 | 0.07014 | -0.013 | -13.591
-15.5 | -0.981 | 0.05321 | -0.014 | -18.435
-15 | -1.021 | 0.034 | -0.016 | -30.035
-14.5 | -1.045 | 0.02461 | -0.017 | -42.47
-14 | -1.056 | 0.01998 | -0.018 | -52.868
-13.5 | -1.062 | 0.01675 | -0.019 | -63.414
-13 | -1.058 | 0.01501 | -0.02 | -70.507
-12.5 | -1.046 | 0.01392 | -0.021 | -75.14
-12 | -1.028 | 0.01314 | -0.022 | -78.253
-11.5 | -1.005 | 0.0124 | -0.023 | -81.062
-11 | -0.977 | 0.01178 | -0.024 | -82.942
-10.5 | -0.946 | 0.01123 | -0.025 | -84.215
-10 | -0.91 | 0.01071 | -0.026 | -84.987
-9.5 | -0.871 | 0.00773 | -0.027 | -112.603
-9 | -0.829 | 0.00751 | -0.027 | -110.371
-8.5 | -0.783 | 0.00729 | -0.028 | -107.441
-8 | -0.736 | 0.00712 | -0.029 | -103.331
-7.5 | -0.686 | 0.00692 | -0.03 | -99.028
-7 | -0.633 | 0.00757 | -0.031 | -83.674
-6.5 | -0.579 | 0.00737 | -0.032 | -78.619
-6 | -0.523 | 0.0074 | -0.032 | -70.729
-5.5 | -0.466 | 0.00726 | -0.033 | -64.228
-5 | -0.408 | 0.00719 | -0.034 | -56.748
-4.5 | -0.35 | 0.00709 | -0.035 | -49.298
-4 | -0.291 | 0.00794 | -0.036 | -36.62
-3.5 | -0.231 | 0.0078 | -0.037 | -29.616
-3 | -0.171 | 0.0076 | -0.037 | -22.516
-2.5 | -0.111 | 0.00748 | -0.038 | -14.823
-2 | -0.05 | 0.0073 | -0.039 | -6.91
-1.5 | 0.01 | 0.00709 | -0.04 | 1.425
-1 | 0.071 | 0.00677 | -0.041 | 10.446
-0.5 | 0.132 | 0.00659 | -0.042 | 19.963
0 | 0.192 | 0.00658 | -0.042 | 29.164
0.5 | 0.253 | 0.00672 | -0.043 | 37.57
1 | 0.313 | 0.00707 | -0.044 | 44.286
1.5 | 0.373 | 0.00754 | -0.045 | 49.518
2 | 0.433 | 0.00796 | -0.046 | 54.432
2.5 | 0.493 | 0.00827 | -0.046 | 59.636
3 | 0.553 | 0.00736 | -0.047 | 75.063
3.5 | 0.611 | 0.00757 | -0.048 | 80.712
4 | 0.669 | 0.00774 | -0.049 | 86.435
4.5 | 0.727 | 0.00798 | -0.049 | 90.997
5 | 0.783 | 0.00818 | -0.05 | 95.717
5.5 | 0.839 | 0.00738 | -0.051 | 113.649
6 | 0.893 | 0.00756 | -0.052 | 118.107
6.5 | 0.946 | 0.00774 | -0.052 | 122.234
7 | 0.996 | 0.00794 | -0.053 | 125.472
7.5 | 1.044 | 0.00814 | -0.054 | 128.144
8 | 1.089 | 0.00836 | -0.055 | 130.185
8.5 | 1.131 | 0.0086 | -0.055 | 131.549
9 | 1.17 | 0.01206 | -0.056 | 96.995
9.5 | 1.206 | 0.01251 | -0.057 | 96.416
10 | 1.238 | 0.01301 | -0.057 | 95.153
10.5 | 1.266 | 0.01357 | -0.058 | 93.295
11 | 1.29 | 0.01415 | -0.059 | 91.129
11.5 | 1.309 | 0.01488 | -0.059 | 87.982
12 | 1.324 | 0.01542 | -0.06 | 85.893
12.5 | 1.335 | 0.01619 | -0.06 | 82.479
13 | 1.341 | 0.01708 | -0.061 | 78.529
13.5 | 1.344 | 0.01794 | -0.061 | 74.891
14 | 1.339 | 0.01943 | -0.061 | 68.9
14.5 | 1.331 | 0.02074 | -0.062 | 64.154
15 | 1.316 | 0.02293 | -0.062 | 57.379
15.5 | 1.294 | 0.02617 | -0.062 | 49.436
16 | 1.259 | 0.03203 | -0.061 | 39.307
16.5 | 1.2 | 0.04752 | -0.058 | 25.254
17 | 1.148 | 0.06601 | -0.055 | 17.388
17.5 | 1.105 | 0.08403 | -0.052 | 13.145
18 | 1.068 | 0.101 | -0.05 | 10.57
18.5 | 1.045 | 0.108 | -0.049 | 9.672

## 98. Re 8M Mach 0.00 (2)
BIGFOIL.COM POLAR EXPORT
c141b
LOCKHEED C-141 BL113.6 |  |  |  | Cl Max: | 1.8515 | at alpha= | 20 | deg
XFOIL ncrit=9 |  |  |  | L/D Max: | 119.591 | at alpha= | 10 | deg
Re: | 8000000 |  |  | Cd Min: | 0.03315 | at alpha= | 20 | deg
Mach: | 0 |  |  | Cl=0 at alpha= | -1.7123 | deg
|  |  |  | @ Cl=0.1, Cd= | 0.0047314
|  |  |  | @ Cl=0.4, Cd= | 0.0056646
|  |  |  | @ Cl=0.6, Cd= | 0.006479
alpha (deg) | Cl | Cd | Cm | Cl/Cd
-20 | -1.6667 | 0.02902 | -0.0768 | -57.4328
-19.5 | -1.6523 | 0.02621 | -0.0756 | -63.0408
-19 | -1.6341 | 0.0239 | -0.0739 | -68.3724
-18.5 | -1.6128 | 0.022 | -0.0718 | -73.3091
-18 | -1.5891 | 0.02042 | -0.0693 | -77.8208
-17.5 | -1.5661 | 0.019 | -0.0661 | -82.4263
-17 | -1.5478 | 0.01771 | -0.0615 | -87.397
-16.5 | -1.5085 | 0.01648 | -0.0606 | -91.5352
-15.5 | -1.4247 | 0.01457 | -0.0585 | -97.7831
-15 | -1.3849 | 0.01386 | -0.0565 | -99.9206
-14.5 | -1.3431 | 0.01322 | -0.0546 | -101.5961
-14 | -1.2981 | 0.01262 | -0.0534 | -102.8605
-13.5 | -1.252 | 0.01207 | -0.0522 | -103.7283
-13 | -1.2046 | 0.01149 | -0.0513 | -104.839
-12.5 | -1.1573 | 0.01089 | -0.0503 | -106.2718
-12 | -1.1078 | 0.01034 | -0.0496 | -107.1373
-11.5 | -1.0575 | 0.0099 | -0.049 | -106.8182
-11 | -1.0057 | 0.0095 | -0.0487 | -105.8632
-10.5 | -0.9546 | 0.00902 | -0.0482 | -105.8315
-10 | -0.9026 | 0.00863 | -0.0478 | -104.5886
-9.5 | -0.8495 | 0.00826 | -0.0476 | -102.845
-9 | -0.7969 | 0.0079 | -0.0473 | -100.8734
-8.5 | -0.743 | 0.00756 | -0.0472 | -98.2804
-8 | -0.6892 | 0.00727 | -0.047 | -94.8006
-7.5 | -0.6348 | 0.00696 | -0.047 | -91.2069
-7 | -0.5797 | 0.00669 | -0.047 | -86.6517
-6.5 | -0.5248 | 0.00646 | -0.047 | -81.2384
-6 | -0.4693 | 0.0062 | -0.0471 | -75.6935
-5.5 | -0.4136 | 0.00596 | -0.0473 | -69.396
-5 | -0.358 | 0.00576 | -0.0473 | -62.1528
-4.5 | -0.302 | 0.00556 | -0.0475 | -54.3165
-4 | -0.2458 | 0.00534 | -0.0477 | -46.03
-3.5 | -0.1902 | 0.00517 | -0.0477 | -36.7892
-3 | -0.1342 | 0.00496 | -0.0478 | -27.0565
-2.5 | -0.0797 | 0.00481 | -0.0476 | -16.5696
-2 | -0.0286 | 0.00478 | -0.0467 | -5.9833
-1.5 | 0.0211 | 0.00482 | -0.0454 | 4.3776
-1 | 0.0721 | 0.00476 | -0.0445 | 15.1471
-0.5 | 0.1209 | 0.00471 | -0.0432 | 25.6688
0 | 0.1684 | 0.00466 | -0.0417 | 36.1373
0.5 | 0.2161 | 0.00479 | -0.0401 | 45.1148
1 | 0.2632 | 0.00507 | -0.0385 | 51.9132
1.5 | 0.3128 | 0.0053 | -0.0374 | 59.0189
2 | 0.3642 | 0.00552 | -0.0366 | 65.9783
2.5 | 0.4162 | 0.00573 | -0.0359 | 72.6353
3 | 0.4692 | 0.00592 | -0.0354 | 79.2568
3.5 | 0.5225 | 0.00615 | -0.0351 | 84.9593
4 | 0.5761 | 0.00638 | -0.0347 | 90.2978
4.5 | 0.6292 | 0.0066 | -0.0343 | 95.3333
5 | 0.6822 | 0.00679 | -0.0338 | 100.4713
5.5 | 0.7348 | 0.00699 | -0.0333 | 105.1216
6 | 0.7871 | 0.00721 | -0.0328 | 109.1678
6.5 | 0.8385 | 0.00745 | -0.032 | 112.5503
7 | 0.8893 | 0.00774 | -0.0312 | 114.8966
7.5 | 0.94 | 0.00803 | -0.0303 | 117.061
8 | 0.9898 | 0.00836 | -0.0293 | 118.3971
8.5 | 1.0377 | 0.00874 | -0.0279 | 118.73
9 | 1.0891 | 0.00911 | -0.0273 | 119.5499
9.5 | 1.1421 | 0.00958 | -0.0272 | 119.2171
10 | 1.1995 | 0.01003 | -0.0282 | 119.5912
10.5 | 1.2544 | 0.01059 | -0.0287 | 118.4514
11 | 1.3094 | 0.01108 | -0.0292 | 118.1769
11.5 | 1.345 | 0.01151 | -0.0255 | 116.8549
12 | 1.3817 | 0.01204 | -0.0222 | 114.7591
12.5 | 1.4205 | 0.01268 | -0.0195 | 112.0268
13 | 1.4613 | 0.01325 | -0.0173 | 110.2868
13.5 | 1.501 | 0.01387 | -0.015 | 108.2192
14 | 1.5393 | 0.01458 | -0.0126 | 105.5761
14.5 | 1.576 | 0.01537 | -0.0101 | 102.5374
15 | 1.6103 | 0.01628 | -0.0073 | 98.9128
15.5 | 1.6421 | 0.01734 | -0.0043 | 94.7001
16 | 1.6715 | 0.01855 | -0.0012 | 90.1078
16.5 | 1.7023 | 0.01968 | 0.0016 | 86.499
17 | 1.731 | 0.02094 | 0.0044 | 82.6648
17.5 | 1.7577 | 0.02236 | 0.0072 | 78.6091
18 | 1.7819 | 0.02397 | 0.0101 | 74.3388
18.5 | 1.8039 | 0.02579 | 0.0129 | 69.9457
19 | 1.8231 | 0.02786 | 0.0156 | 65.4379
19.5 | 1.8392 | 0.03029 | 0.0182 | 60.7197
20 | 1.8515 | 0.03315 | 0.0206 | 55.8522

## 99. Re 8M Mach 0.10 (1)
BIGFOIL.COM POLAR EXPORT
c141b
LOCKHEED C-141 BL113.6 |  |  |  | Cl Max: | 1.327 | at alpha= | 13 | deg
JavaFoil+Calcfoil stall+Eppler ext transition |  |  |  | L/D Max: | 130.019 | at alpha= | 8 | deg
Re: | 8000000 |  |  | Cd Min: | 0.00661 | at alpha= | -0.5 | deg
Mach: | 0.1 |  |  | Cl=0 at alpha= | -1.582 | deg
|  |  |  | @ Cl=0.1, Cd= | 0.0067097
|  |  |  | @ Cl=0.4, Cd= | 0.007705
|  |  |  | @ Cl=0.6, Cd= | 0.0075302
alpha (deg) | Cl | Cd | Cm | Cl/Cd
-18 | -0.845 | 0.11953 | -0.008 | -7.067
-17.5 | -0.863 | 0.10998 | -0.009 | -7.85
-17 | -0.877 | 0.10431 | -0.01 | -8.409
-16.5 | -0.897 | 0.09192 | -0.011 | -9.754
-16 | -0.916 | 0.07934 | -0.012 | -11.548
-15.5 | -0.938 | 0.06571 | -0.013 | -14.271
-15 | -0.981 | 0.04272 | -0.015 | -22.953
-14.5 | -1.012 | 0.02971 | -0.017 | -34.05
-14 | -1.032 | 0.02228 | -0.018 | -46.316
-13.5 | -1.046 | 0.0176 | -0.019 | -59.443
-13 | -1.047 | 0.01548 | -0.021 | -67.623
-12.5 | -1.038 | 0.01421 | -0.021 | -73.064
-12 | -1.023 | 0.01335 | -0.022 | -76.602
-11.5 | -1.002 | 0.01256 | -0.023 | -79.712
-11 | -0.975 | 0.01193 | -0.024 | -81.792
-10.5 | -0.945 | 0.01134 | -0.025 | -83.36
-10 | -0.911 | 0.01083 | -0.026 | -84.053
-9.5 | -0.872 | 0.01042 | -0.027 | -83.724
-9 | -0.83 | 0.00753 | -0.028 | -110.249
-8.5 | -0.786 | 0.00731 | -0.028 | -107.442
-8 | -0.738 | 0.00714 | -0.029 | -103.33
-7.5 | -0.688 | 0.00695 | -0.03 | -99.01
-7 | -0.636 | 0.00758 | -0.031 | -83.935
-6.5 | -0.582 | 0.0074 | -0.032 | -78.588
-6 | -0.525 | 0.00737 | -0.033 | -71.258
-5.5 | -0.468 | 0.00731 | -0.033 | -64.031
-5 | -0.41 | 0.00717 | -0.034 | -57.21
-4.5 | -0.351 | 0.0071 | -0.035 | -49.507
-4 | -0.292 | 0.00792 | -0.036 | -36.861
-3.5 | -0.232 | 0.00783 | -0.037 | -29.658
-3 | -0.172 | 0.00764 | -0.038 | -22.496
-2.5 | -0.111 | 0.00746 | -0.039 | -14.926
-2 | -0.051 | 0.00728 | -0.039 | -6.964
-1.5 | 0.01 | 0.00711 | -0.04 | 1.428
-1 | 0.071 | 0.0068 | -0.041 | 10.458
-0.5 | 0.132 | 0.00661 | -0.042 | 19.998
0 | 0.193 | 0.00661 | -0.043 | 29.186
0.5 | 0.254 | 0.00676 | -0.043 | 37.567
1 | 0.315 | 0.00709 | -0.044 | 44.367
1.5 | 0.375 | 0.00753 | -0.045 | 49.808
2 | 0.435 | 0.00795 | -0.046 | 54.753
2.5 | 0.496 | 0.00827 | -0.047 | 59.939
3 | 0.555 | 0.00737 | -0.047 | 75.278
3.5 | 0.614 | 0.00758 | -0.048 | 80.987
4 | 0.672 | 0.00773 | -0.049 | 86.967
4.5 | 0.73 | 0.00803 | -0.05 | 90.953
5 | 0.787 | 0.00821 | -0.05 | 95.858
5.5 | 0.843 | 0.00739 | -0.051 | 114.094
6 | 0.897 | 0.00758 | -0.052 | 118.362
6.5 | 0.95 | 0.00777 | -0.053 | 122.356
7 | 1 | 0.00797 | -0.053 | 125.45
7.5 | 1.047 | 0.00818 | -0.054 | 128.088
8 | 1.092 | 0.0084 | -0.055 | 130.019
8.5 | 1.134 | 0.01172 | -0.056 | 96.752
9 | 1.172 | 0.01216 | -0.056 | 96.412
9.5 | 1.207 | 0.01261 | -0.057 | 95.702
10 | 1.238 | 0.01316 | -0.058 | 94.073
10.5 | 1.264 | 0.01373 | -0.058 | 92.052
11 | 1.287 | 0.01432 | -0.059 | 89.847
11.5 | 1.304 | 0.01512 | -0.059 | 86.222
12 | 1.317 | 0.01565 | -0.06 | 84.145
12.5 | 1.325 | 0.01654 | -0.06 | 80.095
13 | 1.327 | 0.01753 | -0.061 | 75.74
13.5 | 1.326 | 0.01849 | -0.061 | 71.724
14 | 1.319 | 0.01974 | -0.062 | 66.811
14.5 | 1.304 | 0.02161 | -0.062 | 60.35
15 | 1.282 | 0.02473 | -0.062 | 51.819
15.5 | 1.25 | 0.02927 | -0.061 | 42.718
16 | 1.199 | 0.03998 | -0.059 | 29.986
16.5 | 1.145 | 0.0558 | -0.057 | 20.513
17 | 1.081 | 0.08249 | -0.052 | 13.103
17.5 | 1.045 | 0.09668 | -0.05 | 10.808
18 | 1.012 | 0.11007 | -0.048 | 9.194

## 100. Re 8M Mach 0.10 (2)
BIGFOIL.COM POLAR EXPORT
c141b
LOCKHEED C-141 BL113.6 |  |  |  | Cl Max: | 1.8436 | at alpha= | 20 | deg
XFOIL ncrit=9 |  |  |  | L/D Max: | 119.14 | at alpha= | 9 | deg
Re: | 8000000 |  |  | Cd Min: | 0.03607 | at alpha= | 20 | deg
Mach: | 0.1 |  |  | Cl=0 at alpha= | -1.7134 | deg
|  |  |  | @ Cl=0.1, Cd= | 0.0047419
|  |  |  | @ Cl=0.4, Cd= | 0.0056673
|  |  |  | @ Cl=0.6, Cd= | 0.0064872
alpha (deg) | Cl | Cd | Cm | Cl/Cd
-20 | -1.6553 | 0.03226 | -0.0808 | -51.3112
-19.5 | -1.6454 | 0.02873 | -0.08 | -57.2711
-19 | -1.631 | 0.02585 | -0.0785 | -63.0948
-18.5 | -1.6123 | 0.02353 | -0.0765 | -68.521
-18 | -1.5906 | 0.02162 | -0.074 | -73.5708
-17.5 | -1.5668 | 0.02004 | -0.0711 | -78.1836
-17 | -1.5462 | 0.01875 | -0.0669 | -82.464
-16.5 | -1.5151 | 0.0173 | -0.0645 | -87.578
-15.5 | -1.4314 | 0.01503 | -0.0623 | -95.2362
-15 | -1.3938 | 0.01424 | -0.0595 | -97.8792
-14.5 | -1.3528 | 0.01353 | -0.0573 | -99.9852
-14 | -1.3078 | 0.01287 | -0.0558 | -101.6162
-13.5 | -1.2616 | 0.01229 | -0.0543 | -102.6526
-13 | -1.2132 | 0.01173 | -0.0533 | -103.4271
-12.5 | -1.1656 | 0.0111 | -0.0521 | -105.009
-12 | -1.1159 | 0.01051 | -0.0512 | -106.1751
-11.5 | -1.0654 | 0.01002 | -0.0504 | -106.3273
-11 | -1.0132 | 0.00959 | -0.0499 | -105.6517
-10.5 | -0.9612 | 0.00914 | -0.0494 | -105.1641
-10 | -0.909 | 0.0087 | -0.0489 | -104.4828
-9.5 | -0.8552 | 0.00835 | -0.0486 | -102.4192
-9 | -0.8024 | 0.00796 | -0.0481 | -100.804
-8.5 | -0.7478 | 0.00763 | -0.048 | -98.0079
-8 | -0.6938 | 0.00731 | -0.0477 | -94.9111
-7.5 | -0.6388 | 0.00699 | -0.0476 | -91.3877
-7 | -0.5833 | 0.00672 | -0.0476 | -86.8006
-6.5 | -0.5281 | 0.00648 | -0.0476 | -81.4969
-6 | -0.4722 | 0.00622 | -0.0476 | -75.9164
-5.5 | -0.416 | 0.00598 | -0.0477 | -69.5652
-5 | -0.36 | 0.00578 | -0.0478 | -62.2837
-4.5 | -0.3037 | 0.00557 | -0.0479 | -54.5242
-4 | -0.2472 | 0.00535 | -0.048 | -46.2056
-3.5 | -0.1912 | 0.00518 | -0.0481 | -36.9112
-3 | -0.1348 | 0.00497 | -0.0482 | -27.1227
-2.5 | -0.0799 | 0.00482 | -0.048 | -16.5768
-2 | -0.0286 | 0.00478 | -0.047 | -5.9833
-1.5 | 0.0213 | 0.00483 | -0.0457 | 4.4099
-1 | 0.0725 | 0.00477 | -0.0448 | 15.1992
-0.5 | 0.1215 | 0.00472 | -0.0434 | 25.7415
0 | 0.1692 | 0.00466 | -0.0418 | 36.309
0.5 | 0.2171 | 0.00479 | -0.0403 | 45.3236
1.5 | 0.3141 | 0.00532 | -0.0374 | 59.0414
2 | 0.3658 | 0.00553 | -0.0366 | 66.1483
2.5 | 0.4181 | 0.00574 | -0.036 | 72.8397
3 | 0.4713 | 0.00594 | -0.0354 | 79.3434
3.5 | 0.525 | 0.00617 | -0.035 | 85.0891
4 | 0.5788 | 0.0064 | -0.0346 | 90.4375
4.5 | 0.6323 | 0.00662 | -0.0342 | 95.5136
5 | 0.6856 | 0.00681 | -0.0337 | 100.6755
5.5 | 0.7385 | 0.00702 | -0.0332 | 105.1994
6 | 0.7911 | 0.00724 | -0.0325 | 109.268
6.5 | 0.8429 | 0.00748 | -0.0317 | 112.6872
7 | 0.894 | 0.00777 | -0.0308 | 115.0579
7.5 | 0.9448 | 0.00809 | -0.0298 | 116.7862
8 | 0.995 | 0.00841 | -0.0287 | 118.3115
8.5 | 1.0434 | 0.0088 | -0.0272 | 118.5682
9 | 1.0949 | 0.00919 | -0.0265 | 119.1404
9.5 | 1.1493 | 0.00966 | -0.0266 | 118.9752
10 | 1.2068 | 0.01015 | -0.0274 | 118.8966
10.5 | 1.2624 | 0.0107 | -0.0278 | 117.9813
11 | 1.3179 | 0.01122 | -0.0282 | 117.4599
11.5 | 1.3483 | 0.01165 | -0.0231 | 115.7339
12 | 1.3871 | 0.01225 | -0.0201 | 113.2327
12.5 | 1.4274 | 0.01287 | -0.0175 | 110.9091
13 | 1.4683 | 0.01348 | -0.0151 | 108.9243
13.5 | 1.5083 | 0.01414 | -0.0126 | 106.669
14 | 1.5463 | 0.01492 | -0.01 | 103.6394
14.5 | 1.5823 | 0.0158 | -0.0071 | 100.1456
15 | 1.6159 | 0.01682 | -0.004 | 96.0702
15.5 | 1.6469 | 0.01801 | -0.0008 | 91.4436
16 | 1.6787 | 0.01915 | 0.0022 | 87.6606
16.5 | 1.7087 | 0.02039 | 0.0052 | 83.8009
17 | 1.7368 | 0.0218 | 0.0082 | 79.6697
17.5 | 1.7622 | 0.02339 | 0.0113 | 75.3399
18 | 1.7851 | 0.02522 | 0.0144 | 70.7811
18.5 | 1.8046 | 0.02732 | 0.0174 | 66.0542
19 | 1.8217 | 0.02974 | 0.0203 | 61.2542
19.5 | 1.8342 | 0.03264 | 0.0229 | 56.1949
20 | 1.8436 | 0.03607 | 0.0251 | 51.1117

## 101. Re 8M Mach 0.25 (1)
BIGFOIL.COM POLAR EXPORT
c141b
LOCKHEED C-141 BL113.6 |  |  |  | Cl Max: | 1.253 | at alpha= | 11 | deg
JavaFoil+Calcfoil stall+Eppler ext transition |  |  |  | L/D Max: | 127.192 | at alpha= | 7.5 | deg
Re: | 8000000 |  |  | Cd Min: | 0.00666 | at alpha= | 0 | deg
Mach: | 0.25 |  |  | Cl=0 at alpha= | -1.5807 | deg
|  |  |  | @ Cl=0.1, Cd= | 0.0068186
|  |  |  | @ Cl=0.4, Cd= | 0.0075479
|  |  |  | @ Cl=0.6, Cd= | 0.00759
alpha (deg) | Cl | Cd | Cm | Cl/Cd
-16.5 | -0.638 | 0.1201 | -0.009 | -5.316
-16 | -0.679 | 0.11104 | -0.01 | -6.113
-15.5 | -0.716 | 0.10215 | -0.011 | -7.005
-15 | -0.748 | 0.09364 | -0.012 | -7.993
-14.5 | -0.779 | 0.08414 | -0.013 | -9.255
-14 | -0.806 | 0.07416 | -0.014 | -10.87
-13.5 | -0.852 | 0.05184 | -0.017 | -16.431
-13 | -0.919 | 0.02676 | -0.02 | -34.34
-12.5 | -0.945 | 0.02011 | -0.021 | -47.013
-12 | -0.965 | 0.01581 | -0.023 | -61.027
-11.5 | -0.967 | 0.01388 | -0.024 | -69.642
-11 | -0.954 | 0.01293 | -0.025 | -73.786
-10.5 | -0.935 | 0.01212 | -0.026 | -77.105
-10 | -0.908 | 0.01147 | -0.027 | -79.135
-9.5 | -0.876 | 0.01088 | -0.027 | -80.503
-9 | -0.838 | 0.01041 | -0.028 | -80.498
-8.5 | -0.796 | 0.00752 | -0.029 | -105.837
-8 | -0.751 | 0.00729 | -0.03 | -102.91
-7.5 | -0.702 | 0.00709 | -0.031 | -99.001
-7 | -0.65 | 0.0069 | -0.032 | -94.196
-6.5 | -0.595 | 0.00752 | -0.033 | -79.13
-6 | -0.538 | 0.00748 | -0.034 | -71.935
-5.5 | -0.48 | 0.0074 | -0.034 | -64.819
-5 | -0.421 | 0.00725 | -0.035 | -58.061
-4.5 | -0.361 | 0.00716 | -0.036 | -50.38
-4 | -0.3 | 0.00705 | -0.037 | -42.5
-3.5 | -0.238 | 0.00787 | -0.038 | -30.278
-3 | -0.177 | 0.00771 | -0.039 | -22.9
-2.5 | -0.114 | 0.00762 | -0.04 | -15.02
-2 | -0.052 | 0.00741 | -0.04 | -7.03
-1.5 | 0.01 | 0.00717 | -0.041 | 1.454
-1 | 0.073 | 0.00693 | -0.042 | 10.543
-0.5 | 0.136 | 0.00667 | -0.043 | 20.371
0 | 0.198 | 0.00666 | -0.044 | 29.754
0.5 | 0.261 | 0.00678 | -0.045 | 38.438
1 | 0.323 | 0.00713 | -0.045 | 45.302
1.5 | 0.385 | 0.00771 | -0.046 | 49.957
2 | 0.447 | 0.00704 | -0.047 | 63.535
2.5 | 0.509 | 0.00726 | -0.048 | 70.11
3 | 0.57 | 0.00748 | -0.049 | 76.187
3.5 | 0.63 | 0.0077 | -0.049 | 81.879
4 | 0.69 | 0.00788 | -0.05 | 87.49
4.5 | 0.749 | 0.00717 | -0.051 | 104.349
5 | 0.806 | 0.00731 | -0.052 | 110.261
5.5 | 0.863 | 0.00751 | -0.053 | 114.994
6 | 0.918 | 0.00774 | -0.053 | 118.711
6.5 | 0.971 | 0.0079 | -0.054 | 122.905
7 | 1.02 | 0.00816 | -0.055 | 125.07
7.5 | 1.066 | 0.00838 | -0.056 | 127.192
8 | 1.108 | 0.01177 | -0.056 | 94.163
8.5 | 1.146 | 0.01223 | -0.057 | 93.723
9 | 1.179 | 0.01273 | -0.058 | 92.648
9.5 | 1.207 | 0.01331 | -0.058 | 90.665
10 | 1.229 | 0.014 | -0.059 | 87.761
10.5 | 1.244 | 0.01479 | -0.06 | 84.139
11 | 1.253 | 0.01553 | -0.06 | 80.637
11.5 | 1.253 | 0.01658 | -0.061 | 75.574
12 | 1.246 | 0.01753 | -0.061 | 71.104
12.5 | 1.23 | 0.01892 | -0.062 | 65.006
13 | 1.202 | 0.02097 | -0.062 | 57.329
13.5 | 1.161 | 0.02461 | -0.061 | 47.177
14 | 1.06 | 0.04422 | -0.056 | 23.963
14.5 | 0.981 | 0.066 | -0.052 | 14.861
15 | 0.919 | 0.08349 | -0.048 | 11.009
15.5 | 0.861 | 0.10055 | -0.044 | 8.559
16 | 0.809 | 0.11087 | -0.042 | 7.296

## 102. Re 8M Mach 0.25 (2)
BIGFOIL.COM POLAR EXPORT
c141b
LOCKHEED C-141 BL113.6 |  |  |  | Cl Max: | 1.7574 | at alpha= | 18 | deg
XFOIL ncrit=9 |  |  |  | L/D Max: | 117.132 | at alpha= | 8.5 | deg
Re: | 8000000 |  |  | Cd Min: | 0.13636 | at alpha= | -20 | deg
Mach: | 0.25 |  |  | Cl=0 at alpha= | -1.7222 | deg
|  |  |  | @ Cl=0.1, Cd= | 0.004765
|  |  |  | @ Cl=0.4, Cd= | 0.0057167
|  |  |  | @ Cl=0.6, Cd= | 0.0065381
alpha (deg) | Cl | Cd | Cm | Cl/Cd
-20 | -1.0166 | 0.13636 | -0.0352 | -7.4553
-19.5 | -1.3814 | 0.07383 | -0.0757 | -18.7106
-19 | -1.4584 | 0.05596 | -0.0872 | -26.0615
-18.5 | -1.496 | 0.04483 | -0.093 | -33.3705
-18 | -1.5149 | 0.03705 | -0.0952 | -40.888
-17.5 | -1.5208 | 0.03134 | -0.095 | -48.5258
-17 | -1.5164 | 0.02708 | -0.0932 | -55.997
-16.5 | -1.5047 | 0.02389 | -0.09 | -62.9845
-16 | -1.4923 | 0.02161 | -0.0848 | -69.056
-15.5 | -1.4586 | 0.0194 | -0.0827 | -75.1856
-15 | -1.4213 | 0.01728 | -0.0805 | -82.2512
-14.5 | -1.3875 | 0.01585 | -0.0763 | -87.5394
-14 | -1.3529 | 0.01478 | -0.0715 | -91.5359
-13.5 | -1.3106 | 0.01385 | -0.0678 | -94.6282
-13 | -1.2624 | 0.01301 | -0.0652 | -97.0331
-12.5 | -1.2124 | 0.01228 | -0.0629 | -98.7296
-12 | -1.1598 | 0.0116 | -0.0611 | -99.9828
-11.5 | -1.1079 | 0.0109 | -0.0591 | -101.6422
-11 | -1.0544 | 0.01024 | -0.0576 | -102.9688
-10.5 | -0.9995 | 0.00972 | -0.0563 | -102.8292
-10 | -0.9436 | 0.00926 | -0.0552 | -101.9006
-9.5 | -0.8883 | 0.00874 | -0.0541 | -101.6362
-9 | -0.832 | 0.00834 | -0.0532 | -99.7602
-8.5 | -0.7755 | 0.00791 | -0.0524 | -98.0405
-7.5 | -0.6611 | 0.00722 | -0.0513 | -91.5651
-7 | -0.6036 | 0.00689 | -0.0509 | -87.6052
-6.5 | -0.5462 | 0.00662 | -0.0505 | -82.5076
-6 | -0.4876 | 0.00635 | -0.0504 | -76.7874
-5.5 | -0.4292 | 0.0061 | -0.0503 | -70.3607
-5 | -0.3713 | 0.00588 | -0.0501 | -63.1463
-4.5 | -0.3127 | 0.00566 | -0.0501 | -55.2473
-4 | -0.2544 | 0.00543 | -0.0501 | -46.8508
-3.5 | -0.1968 | 0.00523 | -0.05 | -37.6291
-3 | -0.1381 | 0.00503 | -0.0501 | -27.4553
-2.5 | -0.0813 | 0.00485 | -0.0498 | -16.7629
-2 | -0.028 | 0.00481 | -0.0488 | -5.8212
-1.5 | 0.0224 | 0.00486 | -0.0472 | 4.6091
-1 | 0.0749 | 0.00479 | -0.0462 | 15.6367
-0.5 | 0.1251 | 0.00474 | -0.0447 | 26.3924
0 | 0.1737 | 0.00468 | -0.0429 | 37.1154
0.5 | 0.2223 | 0.00482 | -0.0411 | 46.1203
1 | 0.2703 | 0.00511 | -0.0392 | 52.8963
1.5 | 0.3212 | 0.00536 | -0.0378 | 59.9254
2 | 0.374 | 0.00562 | -0.0368 | 66.548
2.5 | 0.4278 | 0.00582 | -0.036 | 73.5052
3 | 0.4825 | 0.00603 | -0.0353 | 80.0166
3.5 | 0.5381 | 0.00626 | -0.0348 | 85.9585
4 | 0.5935 | 0.00651 | -0.0342 | 91.1674
4.5 | 0.649 | 0.00675 | -0.0336 | 96.1481
5 | 0.7037 | 0.00697 | -0.0329 | 100.9613
5.5 | 0.7583 | 0.0072 | -0.032 | 105.3194
6 | 0.8127 | 0.00744 | -0.0311 | 109.2339
6.5 | 0.8664 | 0.00769 | -0.0299 | 112.6658
7 | 0.9194 | 0.008 | -0.0286 | 114.925
7.5 | 0.9716 | 0.00835 | -0.027 | 116.3593
8 | 1.0224 | 0.00876 | -0.0251 | 116.7123
8.5 | 1.0741 | 0.00917 | -0.0234 | 117.132
9 | 1.1268 | 0.00964 | -0.0219 | 116.888
9.5 | 1.1875 | 0.01021 | -0.0222 | 116.3075
10 | 1.2467 | 0.01079 | -0.0221 | 115.5422
10.5 | 1.2972 | 0.01135 | -0.0202 | 114.2907
11 | 1.3343 | 0.01194 | -0.0154 | 111.7504
11.5 | 1.3771 | 0.01265 | -0.012 | 108.8617
12 | 1.4212 | 0.01334 | -0.0088 | 106.5367
12.5 | 1.464 | 0.01412 | -0.0054 | 103.6827
13 | 1.5051 | 0.01503 | -0.0019 | 100.1397
13.5 | 1.5439 | 0.01608 | 0.0019 | 96.0137
14 | 1.5787 | 0.01738 | 0.0061 | 90.8343
14.5 | 1.6121 | 0.01877 | 0.0103 | 85.8871
15 | 1.645 | 0.02022 | 0.0144 | 81.3551
15.5 | 1.6747 | 0.02192 | 0.0186 | 76.4005
16 | 1.7 | 0.02393 | 0.0229 | 71.0405
16.5 | 1.7221 | 0.02629 | 0.0271 | 65.504
17 | 1.7389 | 0.0291 | 0.0312 | 59.756
17.5 | 1.751 | 0.03248 | 0.0349 | 53.9101
18 | 1.7574 | 0.03664 | 0.038 | 47.964
18.5 | 1.7573 | 0.0418 | 0.04 | 42.0407
19 | 1.7487 | 0.0483 | 0.0408 | 36.205
19.5 | 1.7295 | 0.0565 | 0.0399 | 30.6106
20 | 1.6972 | 0.067 | 0.0367 | 25.3313

## 103. Re 8M Mach 0.50 (1)
BIGFOIL.COM POLAR EXPORT
c141b
LOCKHEED C-141 BL113.6 |  |  |  | Cl Max: | 1.202 | at alpha= | 20 | deg
JavaFoil+Calcfoil stall+Eppler ext transition |  |  |  | L/D Max: | 109.539 | at alpha= | 4.5 | deg
Re: | 8000000 |  |  | Cd Min: | 0.00616 | at alpha= | 0 | deg
Mach: | 0.5 |  |  | Cl=0 at alpha= | -1.5857 | deg
|  |  |  | @ Cl=0.1, Cd= | 0.0065123
|  |  |  | @ Cl=0.4, Cd= | 0.0064457
|  |  |  | @ Cl=0.6, Cd= | 0.0068785
alpha (deg) | Cl | Cd | Cm | Cl/Cd
-20 | -1.012 | 0.1511 | -0.007 | -6.695
-19.5 | -0.982 | 0.14924 | -0.007 | -6.583
-19 | -0.956 | 0.14284 | -0.008 | -6.691
-18.5 | -0.929 | 0.1562 | -0.009 | -5.951
-18 | -0.906 | 0.13912 | -0.009 | -6.513
-17.5 | -0.879 | 0.13173 | -0.01 | -6.672
-17 | -0.85 | 0.12583 | -0.01 | -6.758
-16.5 | -0.822 | 0.12233 | -0.011 | -6.722
-16 | -0.793 | 0.11831 | -0.011 | -6.703
-15.5 | -0.765 | 0.11519 | -0.011 | -6.641
-15 | -0.738 | 0.11018 | -0.012 | -6.699
-14.5 | -0.712 | 0.11274 | -0.012 | -6.313
-14 | -0.686 | 0.10221 | -0.013 | -6.713
-13.5 | -0.658 | 0.0969 | -0.013 | -6.786
-13 | -0.629 | 0.09511 | -0.013 | -6.616
-12.5 | -0.6 | 0.09018 | -0.013 | -6.658
-12 | -0.573 | 0.08642 | -0.013 | -6.632
-11.5 | -0.546 | 0.08403 | -0.014 | -6.497
-11 | -0.519 | 0.082 | -0.015 | -6.33
-10.5 | -0.492 | 0.07624 | -0.015 | -6.45
-10 | -0.465 | 0.06834 | -0.016 | -6.805
-9.5 | -0.439 | 0.06165 | -0.017 | -7.124
-9 | -0.41 | 0.06521 | -0.016 | -6.28
-8.5 | -0.662 | 0.01639 | -0.031 | -40.382
-8 | -0.738 | 0.01172 | -0.033 | -63.01
-7.5 | -0.728 | 0.01086 | -0.034 | -66.974
-7 | -0.694 | 0.01026 | -0.035 | -67.563
-6.5 | -0.645 | 0.00722 | -0.036 | -89.386
-6 | -0.589 | 0.00714 | -0.037 | -82.412
-5.5 | -0.528 | 0.00701 | -0.038 | -75.322
-5 | -0.465 | 0.00688 | -0.039 | -67.587
-4.5 | -0.4 | 0.00677 | -0.04 | -59.096
-4 | -0.333 | 0.00734 | -0.041 | -45.41
-3.5 | -0.266 | 0.00719 | -0.042 | -36.921
-3 | -0.197 | 0.00712 | -0.043 | -27.645
-2.5 | -0.128 | 0.00703 | -0.044 | -18.148
-2 | -0.058 | 0.00695 | -0.045 | -8.362
-1.5 | 0.012 | 0.00698 | -0.046 | 1.669
-1 | 0.082 | 0.00661 | -0.047 | 12.351
-0.5 | 0.152 | 0.00623 | -0.048 | 24.36
0 | 0.221 | 0.00616 | -0.049 | 35.932
0.5 | 0.291 | 0.00625 | -0.05 | 46.561
1 | 0.36 | 0.00656 | -0.051 | 54.935
1.5 | 0.43 | 0.00636 | -0.052 | 67.593
2 | 0.498 | 0.00661 | -0.053 | 75.403
2.5 | 0.567 | 0.00678 | -0.053 | 83.622
3 | 0.634 | 0.00698 | -0.054 | 90.82
3.5 | 0.7 | 0.0071 | -0.055 | 98.68
4 | 0.765 | 0.00735 | -0.056 | 104.025
4.5 | 0.828 | 0.00756 | -0.057 | 109.539
5 | 0.888 | 0.01067 | -0.058 | 83.23
5.5 | 0.945 | 0.01118 | -0.059 | 84.527
6 | 0.997 | 0.01178 | -0.06 | 84.706
6.5 | 1.042 | 0.01236 | -0.06 | 84.248
7 | 1.068 | 0.01305 | -0.061 | 81.857
7.5 | 1.07 | 0.01386 | -0.062 | 77.173
8 | 1.015 | 0.01534 | -0.063 | 66.185
8.5 | 0.562 | 0.0579 | -0.038 | 9.708
9 | 0.592 | 0.05704 | -0.04 | 10.386
9.5 | 0.615 | 0.06489 | -0.037 | 9.474
10 | 0.641 | 0.0718 | -0.036 | 8.926
10.5 | 0.669 | 0.07655 | -0.037 | 8.739
11 | 0.694 | 0.08832 | -0.035 | 7.853
11.5 | 0.721 | 0.08617 | -0.036 | 8.361
12 | 0.749 | 0.0884 | -0.038 | 8.476
12.5 | 0.778 | 0.09142 | -0.04 | 8.515
13 | 0.808 | 0.09462 | -0.042 | 8.544
13.5 | 0.836 | 0.1017 | -0.043 | 8.218
14 | 0.859 | 0.10197 | -0.041 | 8.423
14.5 | 0.886 | 0.10744 | -0.042 | 8.246
15 | 0.915 | 0.11112 | -0.044 | 8.238
15.5 | 0.945 | 0.11348 | -0.045 | 8.328
16 | 0.976 | 0.11702 | -0.048 | 8.341
16.5 | 1.005 | 0.12209 | -0.049 | 8.229
17 | 1.03 | 0.13071 | -0.049 | 7.882
17.5 | 1.051 | 0.13004 | -0.047 | 8.081
18 | 1.079 | 0.13509 | -0.048 | 7.986
18.5 | 1.11 | 0.13722 | -0.05 | 8.086
19 | 1.142 | 0.13794 | -0.052 | 8.276
19.5 | 1.172 | 0.14089 | -0.054 | 8.318
20 | 1.202 | 0.14472 | -0.055 | 8.303

## 104. Re 8M Mach 0.50 (2)
BIGFOIL.COM POLAR EXPORT
c141b
LOCKHEED C-141 BL113.6 |  |  |  | Cl Max: | 1.2782 | at alpha= | 9.5 | deg
XFOIL ncrit=9 |  |  |  | L/D Max: | 109.826 | at alpha= | 7 | deg
Re: | 8000000 |  |  | Cd Min: | 0.12116 | at alpha= | -14.5 | deg
Mach: | 0.5 |  |  | Cl=0 at alpha= | -1.7608 | deg
|  |  |  | @ Cl=0.1, Cd= | 0.0049268
|  |  |  | @ Cl=0.4, Cd= | 0.0058893
|  |  |  | @ Cl=0.6, Cd= | 0.0067856
alpha (deg) | Cl | Cd | Cm | Cl/Cd
-14.5 | -0.6897 | 0.12116 | -0.054 | -5.6925
-14 | -0.7084 | 0.11015 | -0.0599 | -6.4312
-13.5 | -0.7275 | 0.09824 | -0.0678 | -7.4053
-13 | -0.7488 | 0.0863 | -0.0761 | -8.6767
-12.5 | -0.7709 | 0.07427 | -0.0847 | -10.3797
-12 | -0.7942 | 0.06173 | -0.0934 | -12.8657
-11.5 | -0.8164 | 0.04859 | -0.1029 | -16.8018
-11 | -0.8478 | 0.0378 | -0.1099 | -22.4286
-10.5 | -0.8862 | 0.02903 | -0.1115 | -30.527
-10 | -0.9273 | 0.02197 | -0.1065 | -42.2076
-9.5 | -0.9555 | 0.01636 | -0.0962 | -58.4046
-9 | -0.947 | 0.01205 | -0.0863 | -78.5892
-8.5 | -0.8983 | 0.00992 | -0.0794 | -90.5544
-8 | -0.833 | 0.00895 | -0.0748 | -93.0726
-7.5 | -0.7642 | 0.0083 | -0.0714 | -92.0723
-7 | -0.6957 | 0.00779 | -0.0686 | -89.3068
-6.5 | -0.6266 | 0.00733 | -0.0664 | -85.4843
-6 | -0.5577 | 0.00693 | -0.0646 | -80.4762
-5.5 | -0.4897 | 0.00659 | -0.063 | -74.3096
-5 | -0.4216 | 0.00628 | -0.0618 | -67.1338
-4.5 | -0.3535 | 0.00599 | -0.0609 | -59.015
-4 | -0.2865 | 0.00575 | -0.06 | -49.8261
-3.5 | -0.2194 | 0.0055 | -0.0594 | -39.8909
-3 | -0.1533 | 0.00527 | -0.0588 | -29.0892
-2.5 | -0.0877 | 0.00504 | -0.0583 | -17.4008
-2 | -0.0256 | 0.0049 | -0.0571 | -5.2245
-1.5 | 0.0279 | 0.00502 | -0.0542 | 5.5578
-1 | 0.0858 | 0.00495 | -0.0524 | 17.3333
-0.5 | 0.141 | 0.00486 | -0.0501 | 29.0123
0 | 0.1928 | 0.00476 | -0.0472 | 40.5042
0.5 | 0.2428 | 0.00495 | -0.0439 | 49.0505
1.5 | 0.3477 | 0.00563 | -0.0383 | 61.7584
2 | 0.4062 | 0.00592 | -0.0365 | 68.6149
2.5 | 0.4656 | 0.00616 | -0.0348 | 75.5844
3 | 0.5269 | 0.00643 | -0.0333 | 81.944
3.5 | 0.589 | 0.00673 | -0.0319 | 87.5186
4.5 | 0.7137 | 0.00736 | -0.0283 | 96.9701
5 | 0.7756 | 0.00766 | -0.0261 | 101.2533
5.5 | 0.8344 | 0.00794 | -0.023 | 105.0882
6 | 0.894 | 0.0083 | -0.0198 | 107.7108
6.5 | 0.9533 | 0.0087 | -0.0161 | 109.5747
7 | 1.0104 | 0.0092 | -0.0117 | 109.8261
7.5 | 1.0652 | 0.00978 | -0.0064 | 108.9162
8 | 1.1277 | 0.01049 | -0.0023 | 107.5024
8.5 | 1.1988 | 0.01147 | 0.0006 | 104.5161
9 | 1.249 | 0.01279 | 0.0074 | 97.6544
9.5 | 1.2782 | 0.01514 | 0.017 | 84.4254
10 | 1.2735 | 0.01948 | 0.0286 | 65.3747
10.5 | 1.2445 | 0.02548 | 0.0391 | 48.8422
11 | 1.2061 | 0.0327 | 0.0463 | 36.8838
11.5 | 1.1653 | 0.04141 | 0.0491 | 28.1405
12 | 1.127 | 0.05192 | 0.0467 | 21.7065
12.5 | 1.0932 | 0.06426 | 0.0399 | 17.0121
13 | 1.0654 | 0.07794 | 0.0312 | 13.6695
13.5 | 1.0388 | 0.09094 | 0.0248 | 11.4229
14 | 1.0119 | 0.10314 | 0.0187 | 9.8109
14.5 | 0.9874 | 0.11533 | 0.012 | 8.5615

## 105. Re 10M Mach 0.00 (1)
BIGFOIL.COM POLAR EXPORT
c141b
LOCKHEED C-141 BL113.6 |  |  |  | Cl Max: | 1.345 | at alpha= | 13.5 | deg
JavaFoil+Calcfoil stall+Eppler ext transition |  |  |  | L/D Max: | 135.643 | at alpha= | 9 | deg
Re: | 10000000 |  |  | Cd Min: | 0.00689 | at alpha= | 0 | deg
Mach: | 0 |  |  | Cl=0 at alpha= | -1.5833 | deg
|  |  |  | @ Cl=0.1, Cd= | 0.0069887
|  |  |  | @ Cl=0.4, Cd= | 0.007835
|  |  |  | @ Cl=0.6, Cd= | 0.0086193
alpha (deg) | Cl | Cd | Cm | Cl/Cd
-18.5 | -0.873 | 0.11823 | -0.008 | -7.387
-18 | -0.889 | 0.11064 | -0.009 | -8.031
-17.5 | -0.904 | 0.10198 | -0.01 | -8.864
-17 | -0.917 | 0.09457 | -0.01 | -9.695
-16.5 | -0.941 | 0.07783 | -0.012 | -12.088
-16 | -0.964 | 0.06328 | -0.013 | -15.229
-15.5 | -1.004 | 0.04185 | -0.015 | -23.99
-15 | -1.031 | 0.03018 | -0.016 | -34.163
-14.5 | -1.051 | 0.02281 | -0.017 | -46.058
-14 | -1.065 | 0.01802 | -0.019 | -59.103
-13.5 | -1.066 | 0.01588 | -0.02 | -67.154
-13 | -1.061 | 0.01438 | -0.021 | -73.8
-12.5 | -1.048 | 0.01341 | -0.021 | -78.116
-12 | -1.029 | 0.01268 | -0.022 | -81.131
-11.5 | -1.006 | 0.012 | -0.023 | -83.809
-11 | -0.978 | 0.0114 | -0.024 | -85.77
-10.5 | -0.946 | 0.01087 | -0.025 | -87.055
-10 | -0.91 | 0.0104 | -0.026 | -87.538
-9.5 | -0.871 | 0.00752 | -0.027 | -115.821
-9 | -0.829 | 0.00732 | -0.027 | -113.287
-8.5 | -0.784 | 0.00711 | -0.028 | -110.162
-8 | -0.736 | 0.00696 | -0.029 | -105.675
-7.5 | -0.686 | 0.00755 | -0.03 | -90.779
-7 | -0.634 | 0.00758 | -0.031 | -83.602
-6.5 | -0.579 | 0.00744 | -0.032 | -77.887
-6 | -0.523 | 0.00733 | -0.032 | -71.386
-5.5 | -0.466 | 0.0072 | -0.033 | -64.708
-5 | -0.408 | 0.00816 | -0.034 | -50.044
-4.5 | -0.35 | 0.00793 | -0.035 | -44.102
-4 | -0.291 | 0.0079 | -0.036 | -36.781
-3.5 | -0.231 | 0.0077 | -0.037 | -29.999
-3 | -0.171 | 0.00763 | -0.037 | -22.413
-2.5 | -0.111 | 0.00743 | -0.038 | -14.907
-2 | -0.05 | 0.00735 | -0.039 | -6.857
-1.5 | 0.01 | 0.00724 | -0.04 | 1.395
-1 | 0.071 | 0.00706 | -0.041 | 10.02
-0.5 | 0.132 | 0.00691 | -0.042 | 19.044
0 | 0.192 | 0.00689 | -0.042 | 27.883
0.5 | 0.253 | 0.0071 | -0.043 | 35.569
1 | 0.313 | 0.00742 | -0.044 | 42.18
1.5 | 0.373 | 0.0077 | -0.045 | 48.483
2 | 0.433 | 0.008 | -0.046 | 54.16
2.5 | 0.493 | 0.00826 | -0.046 | 59.723
3 | 0.553 | 0.00846 | -0.047 | 65.321
3.5 | 0.612 | 0.00866 | -0.048 | 70.641
4 | 0.669 | 0.00762 | -0.049 | 87.839
4.5 | 0.727 | 0.00784 | -0.049 | 92.677
5 | 0.783 | 0.00802 | -0.05 | 97.658
5.5 | 0.839 | 0.0082 | -0.051 | 102.353
6 | 0.894 | 0.00739 | -0.052 | 120.908
6.5 | 0.946 | 0.00757 | -0.052 | 125.046
7 | 0.996 | 0.00776 | -0.053 | 128.345
7.5 | 1.044 | 0.00799 | -0.054 | 130.586
8 | 1.089 | 0.00818 | -0.055 | 133.066
8.5 | 1.131 | 0.00841 | -0.055 | 134.517
9 | 1.17 | 0.00863 | -0.056 | 135.643
9.5 | 1.206 | 0.01211 | -0.057 | 99.617
10 | 1.238 | 0.01261 | -0.057 | 98.162
10.5 | 1.266 | 0.01316 | -0.058 | 96.198
11 | 1.29 | 0.01373 | -0.059 | 93.954
11.5 | 1.31 | 0.01438 | -0.059 | 91.132
12 | 1.326 | 0.0151 | -0.06 | 87.777
12.5 | 1.337 | 0.01584 | -0.06 | 84.373
13 | 1.343 | 0.01652 | -0.061 | 81.29
13.5 | 1.345 | 0.01734 | -0.061 | 77.597
14 | 1.341 | 0.0187 | -0.062 | 71.723
14.5 | 1.335 | 0.01969 | -0.062 | 67.806
15 | 1.319 | 0.02189 | -0.062 | 60.273
15.5 | 1.302 | 0.02414 | -0.062 | 53.918
16 | 1.272 | 0.0286 | -0.062 | 44.486
16.5 | 1.226 | 0.03806 | -0.06 | 32.203
17 | 1.176 | 0.05198 | -0.058 | 22.631
17.5 | 1.117 | 0.0761 | -0.054 | 14.672
18 | 1.079 | 0.0918 | -0.052 | 11.757
18.5 | 1.054 | 0.09965 | -0.051 | 10.578

## 106. Re 10M Mach 0.00 (2)
BIGFOIL.COM POLAR EXPORT
c141b
LOCKHEED C-141 BL113.6 |  |  |  | Cl Max: | 1.8767 | at alpha= | 20 | deg
XFOIL ncrit=9 |  |  |  | L/D Max: | 124.94 | at alpha= | 9.5 | deg
Re: | 10000000 |  |  | Cd Min: | 0.03114 | at alpha= | 20 | deg
Mach: | 0 |  |  | Cl=0 at alpha= | -1.6763 | deg
|  |  |  | @ Cl=0.1, Cd= | 0.0049324
|  |  |  | @ Cl=0.4, Cd= | 0.0056237
|  |  |  | @ Cl=0.6, Cd= | 0.0063087
alpha (deg) | Cl | Cd | Cm | Cl/Cd
-20 | -1.702 | 0.02616 | -0.0755 | -65.0612
-19.5 | -1.6843 | 0.0238 | -0.0738 | -70.7689
-19 | -1.6634 | 0.02185 | -0.0718 | -76.1281
-18.5 | -1.6399 | 0.02024 | -0.0694 | -81.0227
-18 | -1.6146 | 0.01889 | -0.0667 | -85.4738
-17.5 | -1.5905 | 0.01777 | -0.063 | -89.5048
-17 | -1.5558 | 0.01675 | -0.0611 | -92.8836
-16 | -1.4736 | 0.01476 | -0.0591 | -99.8374
-15.5 | -1.4382 | 0.01396 | -0.0563 | -103.0229
-15 | -1.3982 | 0.01324 | -0.0542 | -105.6042
-14.5 | -1.3543 | 0.01258 | -0.0528 | -107.655
-14 | -1.3088 | 0.01201 | -0.0516 | -108.9759
-13.5 | -1.2611 | 0.01147 | -0.0507 | -109.9477
-13 | -1.2127 | 0.01099 | -0.0499 | -110.3458
-12.5 | -1.1629 | 0.01049 | -0.0493 | -110.858
-12 | -1.1138 | 0.00997 | -0.0485 | -111.7151
-11.5 | -1.063 | 0.00949 | -0.0481 | -112.0126
-11 | -1.0113 | 0.00908 | -0.0477 | -111.3767
-10.5 | -0.959 | 0.00872 | -0.0474 | -109.9771
-10 | -0.9069 | 0.00829 | -0.0471 | -109.3969
-9.5 | -0.8538 | 0.00796 | -0.0468 | -107.2613
-9 | -0.8004 | 0.00761 | -0.0467 | -105.1774
-8.5 | -0.7466 | 0.00732 | -0.0465 | -101.9945
-8 | -0.6922 | 0.00699 | -0.0465 | -99.0272
-7.5 | -0.6375 | 0.00672 | -0.0465 | -94.8661
-7 | -0.5826 | 0.00647 | -0.0465 | -90.0464
-6.5 | -0.5271 | 0.0062 | -0.0466 | -85.0161
-6 | -0.4714 | 0.00598 | -0.0467 | -78.8294
-5.5 | -0.4158 | 0.00578 | -0.0468 | -71.9377
-5 | -0.3594 | 0.00557 | -0.0471 | -64.5242
-4.5 | -0.3033 | 0.00537 | -0.0473 | -56.4804
-4 | -0.2475 | 0.00519 | -0.0473 | -47.6879
-3.5 | -0.1913 | 0.00499 | -0.0475 | -38.3367
-3 | -0.1359 | 0.00484 | -0.0475 | -28.0785
-2.5 | -0.0831 | 0.00479 | -0.0469 | -17.3486
-2 | -0.0336 | 0.0049 | -0.0456 | -6.8571
-1.5 | 0.0183 | 0.00489 | -0.0449 | 3.7423
-1 | 0.0692 | 0.00492 | -0.0439 | 14.065
-0.5 | 0.1189 | 0.00494 | -0.0428 | 24.0688
0 | 0.1665 | 0.00498 | -0.0413 | 33.4337
1 | 0.2632 | 0.00523 | -0.0385 | 50.325
1.5 | 0.3139 | 0.00537 | -0.0376 | 58.4544
2 | 0.3657 | 0.00552 | -0.0369 | 66.25
2.5 | 0.4186 | 0.00568 | -0.0364 | 73.6972
3 | 0.4718 | 0.00583 | -0.036 | 80.9262
3.5 | 0.5252 | 0.00602 | -0.0356 | 87.2425
4 | 0.5793 | 0.00622 | -0.0354 | 93.135
4.5 | 0.633 | 0.00645 | -0.0351 | 98.1395
5 | 0.6865 | 0.00666 | -0.0347 | 103.0781
5.5 | 0.7395 | 0.00684 | -0.0343 | 108.114
6 | 0.7923 | 0.00704 | -0.0339 | 112.5426
6.5 | 0.8447 | 0.00725 | -0.0333 | 116.5103
7 | 0.8963 | 0.00749 | -0.0326 | 119.6662
7.5 | 0.9471 | 0.00778 | -0.0318 | 121.7352
8 | 0.9977 | 0.00808 | -0.031 | 123.4777
8.5 | 1.0476 | 0.00841 | -0.03 | 124.566
9 | 1.0954 | 0.0088 | -0.0286 | 124.4773
9.5 | 1.1457 | 0.00917 | -0.0278 | 124.94
10 | 1.1977 | 0.00963 | -0.0275 | 124.3718
10.5 | 1.2537 | 0.01009 | -0.0282 | 124.2517
11 | 1.3084 | 0.01057 | -0.0287 | 123.7843
11.5 | 1.3613 | 0.01115 | -0.0288 | 122.0897
12 | 1.3925 | 0.01161 | -0.0242 | 119.9397
12.5 | 1.4331 | 0.01209 | -0.0218 | 118.536
13 | 1.4739 | 0.01263 | -0.0195 | 116.6983
13.5 | 1.5137 | 0.01325 | -0.0172 | 114.2415
14 | 1.552 | 0.01395 | -0.0147 | 111.2545
14.5 | 1.5883 | 0.01474 | -0.012 | 107.7544
15 | 1.6228 | 0.01564 | -0.0092 | 103.7596
15.5 | 1.6575 | 0.01652 | -0.0066 | 100.3329
16 | 1.6912 | 0.01745 | -0.0039 | 96.9169
16.5 | 1.7228 | 0.01848 | -0.0012 | 93.2251
17 | 1.7526 | 0.01965 | 0.0017 | 89.1908
17.5 | 1.7804 | 0.02095 | 0.0045 | 84.9833
18 | 1.8057 | 0.02244 | 0.0075 | 80.4679
18.5 | 1.8284 | 0.02415 | 0.0104 | 75.7101
19 | 1.8481 | 0.02611 | 0.0134 | 70.7813
19.5 | 1.8637 | 0.02846 | 0.0163 | 65.4849
20 | 1.8767 | 0.03114 | 0.019 | 60.2665

## 107. Re 10M Mach 0.10 (1)
BIGFOIL.COM POLAR EXPORT
c141b
LOCKHEED C-141 BL113.6 |  |  |  | Cl Max: | 1.329 | at alpha= | 13 | deg
JavaFoil+Calcfoil stall+Eppler ext transition |  |  |  | L/D Max: | 133.981 | at alpha= | 8.5 | deg
Re: | 10000000 |  |  | Cd Min: | 0.00687 | at alpha= | 0 | deg
Mach: | 0.1 |  |  | Cl=0 at alpha= | -1.582 | deg
|  |  |  | @ Cl=0.1, Cd= | 0.0069897
|  |  |  | @ Cl=0.4, Cd= | 0.0078208
|  |  |  | @ Cl=0.6, Cd= | 0.0077175
alpha (deg) | Cl | Cd | Cm | Cl/Cd
-18.5 | -0.829 | 0.1235 | -0.008 | -6.713
-18 | -0.848 | 0.1154 | -0.009 | -7.347
-17.5 | -0.865 | 0.10761 | -0.009 | -8.04
-17 | -0.881 | 0.10007 | -0.01 | -8.804
-16.5 | -0.903 | 0.08592 | -0.011 | -10.513
-16 | -0.923 | 0.07441 | -0.012 | -12.399
-15.5 | -0.958 | 0.05363 | -0.014 | -17.866
-15 | -0.994 | 0.03676 | -0.016 | -27.043
-14.5 | -1.026 | 0.02525 | -0.017 | -40.623
-14 | -1.04 | 0.02028 | -0.018 | -51.274
-13.5 | -1.05 | 0.01664 | -0.02 | -63.13
-13 | -1.05 | 0.0148 | -0.021 | -70.919
-12.5 | -1.04 | 0.01368 | -0.022 | -76.01
-12 | -1.024 | 0.01289 | -0.022 | -79.429
-11.5 | -1.002 | 0.0122 | -0.023 | -82.155
-11 | -0.976 | 0.01153 | -0.024 | -84.691
-10.5 | -0.946 | 0.01099 | -0.025 | -86.076
-10 | -0.911 | 0.01051 | -0.026 | -86.688
-9.5 | -0.873 | 0.00756 | -0.027 | -115.444
-9 | -0.831 | 0.00737 | -0.028 | -112.658
-8.5 | -0.786 | 0.00714 | -0.028 | -110.095
-8 | -0.738 | 0.007 | -0.029 | -105.472
-7.5 | -0.688 | 0.00762 | -0.03 | -90.34
-7 | -0.636 | 0.00764 | -0.031 | -83.265
-6.5 | -0.582 | 0.00748 | -0.032 | -77.78
-6 | -0.526 | 0.00733 | -0.033 | -71.65
-5.5 | -0.468 | 0.00723 | -0.034 | -64.78
-5 | -0.41 | 0.00817 | -0.034 | -50.206
-4.5 | -0.351 | 0.00802 | -0.035 | -43.82
-4 | -0.292 | 0.00788 | -0.036 | -37.05
-3.5 | -0.232 | 0.00776 | -0.037 | -29.922
-3 | -0.172 | 0.00764 | -0.038 | -22.504
-2.5 | -0.111 | 0.00748 | -0.039 | -14.887
-2 | -0.051 | 0.00733 | -0.039 | -6.915
-1.5 | 0.01 | 0.00723 | -0.04 | 1.405
-1 | 0.071 | 0.00708 | -0.041 | 10.033
-0.5 | 0.132 | 0.00689 | -0.042 | 19.186
0 | 0.193 | 0.00687 | -0.043 | 28.091
0.5 | 0.254 | 0.00709 | -0.043 | 35.811
1 | 0.315 | 0.00744 | -0.044 | 42.295
1.5 | 0.375 | 0.0077 | -0.045 | 48.744
2 | 0.435 | 0.00799 | -0.046 | 54.482
2.5 | 0.496 | 0.00825 | -0.047 | 60.082
3 | 0.555 | 0.00846 | -0.047 | 65.644
3.5 | 0.615 | 0.00747 | -0.048 | 82.274
4 | 0.673 | 0.00764 | -0.049 | 88.076
4.5 | 0.73 | 0.00786 | -0.05 | 92.937
5 | 0.787 | 0.00804 | -0.05 | 97.881
5.5 | 0.843 | 0.00824 | -0.051 | 102.323
6 | 0.898 | 0.00741 | -0.052 | 121.068
6.5 | 0.95 | 0.0076 | -0.053 | 125.082
7 | 1 | 0.00779 | -0.053 | 128.453
7.5 | 1.048 | 0.00802 | -0.054 | 130.563
8 | 1.092 | 0.00822 | -0.055 | 132.917
8.5 | 1.134 | 0.00846 | -0.056 | 133.981
9 | 1.173 | 0.01177 | -0.056 | 99.641
9.5 | 1.208 | 0.01221 | -0.057 | 98.932
10 | 1.238 | 0.01273 | -0.058 | 97.28
10.5 | 1.265 | 0.0133 | -0.058 | 95.078
11 | 1.287 | 0.01389 | -0.059 | 92.688
11.5 | 1.305 | 0.01463 | -0.059 | 89.197
12 | 1.318 | 0.01532 | -0.06 | 86.028
12.5 | 1.326 | 0.01618 | -0.061 | 81.97
13 | 1.329 | 0.01694 | -0.061 | 78.444
13.5 | 1.328 | 0.01773 | -0.062 | 74.92
14 | 1.321 | 0.01899 | -0.062 | 69.58
14.5 | 1.308 | 0.02067 | -0.062 | 63.259
15 | 1.288 | 0.02305 | -0.062 | 55.883
15.5 | 1.26 | 0.02687 | -0.062 | 46.865
16 | 1.213 | 0.03504 | -0.06 | 34.628
16.5 | 1.173 | 0.04365 | -0.059 | 26.876
17 | 1.092 | 0.07487 | -0.053 | 14.59
17.5 | 1.052 | 0.09073 | -0.051 | 11.6
18 | 1.019 | 0.10305 | -0.05 | 9.893

## 108. Re 10M Mach 0.10 (2)
BIGFOIL.COM POLAR EXPORT
c141b
LOCKHEED C-141 BL113.6 |  |  |  | Cl Max: | 1.8693 | at alpha= | 20 | deg
XFOIL ncrit=9 |  |  |  | L/D Max: | 124.541 | at alpha= | 9.5 | deg
Re: | 10000000 |  |  | Cd Min: | 0.03391 | at alpha= | 20 | deg
Mach: | 0.1 |  |  | Cl=0 at alpha= | -1.6769 | deg
|  |  |  | @ Cl=0.1, Cd= | 0.0049383
|  |  |  | @ Cl=0.4, Cd= | 0.0056283
|  |  |  | @ Cl=0.6, Cd= | 0.0063164
alpha (deg) | Cl | Cd | Cm | Cl/Cd
-20 | -1.6944 | 0.02888 | -0.0802 | -58.6704
-19.5 | -1.6811 | 0.0259 | -0.0787 | -64.9073
-19 | -1.6634 | 0.02348 | -0.0768 | -70.8433
-18.5 | -1.6421 | 0.02151 | -0.0744 | -76.3412
-18 | -1.6182 | 0.01988 | -0.0716 | -81.3984
-17.5 | -1.5931 | 0.01855 | -0.0683 | -85.8814
-17 | -1.5651 | 0.01742 | -0.065 | -89.845
-16.5 | -1.5227 | 0.01636 | -0.0642 | -93.0746
-16 | -1.4781 | 0.01534 | -0.0635 | -96.3559
-15.5 | -1.4455 | 0.01441 | -0.06 | -100.3123
-15 | -1.4078 | 0.01363 | -0.0572 | -103.2869
-14.5 | -1.3643 | 0.01289 | -0.0555 | -105.8417
-14 | -1.3189 | 0.01226 | -0.0539 | -107.5775
-13.5 | -1.2711 | 0.01168 | -0.0528 | -108.8271
-13 | -1.2223 | 0.01116 | -0.0518 | -109.5251
-12.5 | -1.1718 | 0.01067 | -0.0511 | -109.8219
-12 | -1.122 | 0.01014 | -0.0502 | -110.6509
-11.5 | -1.0709 | 0.00962 | -0.0495 | -111.3202
-11 | -1.019 | 0.00918 | -0.0489 | -111.0022
-10.5 | -0.9659 | 0.00881 | -0.0486 | -109.6368
-10 | -0.9132 | 0.00838 | -0.0481 | -108.9737
-9.5 | -0.8598 | 0.00802 | -0.0478 | -107.207
-9 | -0.8057 | 0.00768 | -0.0475 | -104.9089
-8.5 | -0.7517 | 0.00736 | -0.0473 | -102.1332
-8 | -0.6968 | 0.00703 | -0.0472 | -99.1181
-7.5 | -0.6415 | 0.00676 | -0.0471 | -94.8964
-7 | -0.5863 | 0.00649 | -0.0471 | -90.339
-6.5 | -0.5303 | 0.00622 | -0.0471 | -85.2572
-6 | -0.4742 | 0.006 | -0.0472 | -79.0333
-5.5 | -0.4183 | 0.0058 | -0.0473 | -72.1207
-5 | -0.3615 | 0.00558 | -0.0475 | -64.7849
-4.5 | -0.305 | 0.00538 | -0.0476 | -56.6914
-4 | -0.2488 | 0.0052 | -0.0477 | -47.8462
-3.5 | -0.1923 | 0.005 | -0.0479 | -38.46
-3 | -0.1366 | 0.00485 | -0.0478 | -28.1649
-2.5 | -0.0834 | 0.00479 | -0.0472 | -17.4113
-2 | -0.0336 | 0.00491 | -0.0459 | -6.8432
-1.5 | 0.0184 | 0.0049 | -0.0451 | 3.7551
-1 | 0.0696 | 0.00492 | -0.0442 | 14.1463
-0.5 | 0.1195 | 0.00495 | -0.043 | 24.1414
0.5 | 0.2156 | 0.00507 | -0.04 | 42.5247
1 | 0.2643 | 0.00524 | -0.0386 | 50.4389
1.5 | 0.3153 | 0.00537 | -0.0377 | 58.7151
2 | 0.3673 | 0.00553 | -0.037 | 66.4195
2.5 | 0.4205 | 0.00569 | -0.0365 | 73.9016
3 | 0.474 | 0.00585 | -0.036 | 81.0256
3.5 | 0.5276 | 0.00604 | -0.0356 | 87.351
4 | 0.5821 | 0.00624 | -0.0353 | 93.2853
4.5 | 0.636 | 0.00647 | -0.035 | 98.2998
5 | 0.6899 | 0.00668 | -0.0346 | 103.2784
5.5 | 0.7432 | 0.00687 | -0.0341 | 108.1805
6 | 0.7964 | 0.00708 | -0.0336 | 112.4859
6.5 | 0.8491 | 0.00729 | -0.0331 | 116.4746
7 | 0.9011 | 0.00752 | -0.0323 | 119.8271
7.5 | 0.9523 | 0.00781 | -0.0314 | 121.9334
8 | 1.003 | 0.00814 | -0.0304 | 123.2187
8.5 | 1.0533 | 0.00847 | -0.0293 | 124.3566
9 | 1.1014 | 0.00888 | -0.0279 | 124.0315
9.5 | 1.152 | 0.00925 | -0.0269 | 124.5405
10.5 | 1.2619 | 0.0102 | -0.0273 | 123.7157
11 | 1.3168 | 0.01072 | -0.0276 | 122.8358
11.5 | 1.3624 | 0.01127 | -0.0259 | 120.8873
12 | 1.3985 | 0.01175 | -0.0221 | 119.0213
12.5 | 1.44 | 0.01227 | -0.0197 | 117.3594
13 | 1.4813 | 0.01285 | -0.0173 | 115.2763
13.5 | 1.5208 | 0.01353 | -0.0147 | 112.4021
14 | 1.5587 | 0.0143 | -0.0119 | 109
14.5 | 1.5951 | 0.01517 | -0.009 | 105.1483
15 | 1.6303 | 0.01607 | -0.0061 | 101.4499
15.5 | 1.6652 | 0.01699 | -0.0033 | 98.0106
16 | 1.6984 | 0.01801 | -0.0004 | 94.3032
16.5 | 1.73 | 0.01915 | 0.0025 | 90.3394
17 | 1.759 | 0.02044 | 0.0056 | 86.0568
17.5 | 1.7857 | 0.02192 | 0.0088 | 81.4644
18 | 1.8093 | 0.02362 | 0.012 | 76.6003
18.5 | 1.8298 | 0.02561 | 0.0152 | 71.4487
19 | 1.8469 | 0.02791 | 0.0183 | 66.1734
19.5 | 1.8595 | 0.03069 | 0.0213 | 60.5898
20 | 1.8693 | 0.03391 | 0.0239 | 55.1253

## 109. Re 10M Mach 0.25 (1)
BIGFOIL.COM POLAR EXPORT
c141b
LOCKHEED C-141 BL113.6 |  |  |  | Cl Max: | 1.255 | at alpha= | 11.5 | deg
JavaFoil+Calcfoil stall+Eppler ext transition |  |  |  | L/D Max: | 131.543 | at alpha= | 8 | deg
Re: | 10000000 |  |  | Cd Min: | 0.00691 | at alpha= | -7.5 | deg
Mach: | 0.25 |  |  | Cl=0 at alpha= | -1.5807 | deg
|  |  |  | @ Cl=0.1, Cd= | 0.0070814
|  |  |  | @ Cl=0.4, Cd= | 0.0079832
|  |  |  | @ Cl=0.6, Cd= | 0.007475
alpha (deg) | Cl | Cd | Cm | Cl/Cd
-17 | -0.595 | 0.12733 | -0.009 | -4.675
-16.5 | -0.639 | 0.11801 | -0.009 | -5.417
-16 | -0.68 | 0.1084 | -0.01 | -6.273
-15.5 | -0.717 | 0.10002 | -0.011 | -7.169
-15 | -0.751 | 0.09098 | -0.012 | -8.252
-14.5 | -0.782 | 0.08089 | -0.013 | -9.668
-14 | -0.812 | 0.06948 | -0.015 | -11.69
-13.5 | -0.873 | 0.04137 | -0.018 | -21.096
-13 | -0.928 | 0.02389 | -0.02 | -38.848
-12.5 | -0.955 | 0.01801 | -0.021 | -53.038
-12 | -0.969 | 0.01503 | -0.023 | -64.469
-11.5 | -0.968 | 0.01339 | -0.024 | -72.273
-11 | -0.955 | 0.01251 | -0.025 | -76.363
-10.5 | -0.935 | 0.01177 | -0.026 | -79.408
-10 | -0.908 | 0.01108 | -0.027 | -81.96
-9.5 | -0.876 | 0.01053 | -0.027 | -83.173
-9 | -0.838 | 0.00757 | -0.028 | -110.75
-8.5 | -0.797 | 0.00735 | -0.029 | -108.392
-8 | -0.751 | 0.00713 | -0.03 | -105.264
-7.5 | -0.702 | 0.00691 | -0.031 | -101.532
-7 | -0.65 | 0.00692 | -0.032 | -93.94
-6.5 | -0.595 | 0.00761 | -0.033 | -78.208
-6 | -0.538 | 0.00743 | -0.034 | -72.425
-5.5 | -0.48 | 0.00732 | -0.034 | -65.578
-5 | -0.421 | 0.00717 | -0.035 | -58.647
-4.5 | -0.361 | 0.00707 | -0.036 | -51.047
-4 | -0.3 | 0.00798 | -0.037 | -37.586
-3.5 | -0.238 | 0.00781 | -0.038 | -30.524
-3 | -0.177 | 0.00773 | -0.039 | -22.846
-2.5 | -0.114 | 0.00752 | -0.04 | -15.213
-2 | -0.052 | 0.00744 | -0.04 | -7
-1.5 | 0.01 | 0.00732 | -0.041 | 1.425
-1 | 0.073 | 0.00715 | -0.042 | 10.209
-0.5 | 0.136 | 0.00699 | -0.043 | 19.419
0 | 0.198 | 0.00697 | -0.044 | 28.446
0.5 | 0.261 | 0.00717 | -0.045 | 36.384
1 | 0.323 | 0.00754 | -0.045 | 42.859
1.5 | 0.385 | 0.00793 | -0.046 | 48.594
2 | 0.447 | 0.00815 | -0.047 | 54.91
2.5 | 0.509 | 0.00724 | -0.048 | 70.324
3 | 0.57 | 0.00738 | -0.049 | 77.265
3.5 | 0.63 | 0.00757 | -0.05 | 83.251
4 | 0.69 | 0.00778 | -0.05 | 88.733
4.5 | 0.749 | 0.00799 | -0.051 | 93.753
5 | 0.807 | 0.00718 | -0.052 | 112.338
5.5 | 0.863 | 0.00736 | -0.053 | 117.263
6 | 0.919 | 0.00754 | -0.053 | 121.797
6.5 | 0.972 | 0.00772 | -0.054 | 125.93
7 | 1.021 | 0.00793 | -0.055 | 128.7
7.5 | 1.067 | 0.00822 | -0.056 | 129.726
8 | 1.109 | 0.00843 | -0.056 | 131.543
8.5 | 1.147 | 0.01189 | -0.057 | 96.457
9 | 1.18 | 0.01234 | -0.058 | 95.646
9.5 | 1.208 | 0.01288 | -0.058 | 93.73
10 | 1.23 | 0.01355 | -0.059 | 90.717
10.5 | 1.245 | 0.01429 | -0.06 | 87.156
11 | 1.254 | 0.01503 | -0.06 | 83.431
11.5 | 1.255 | 0.01604 | -0.061 | 78.208
12 | 1.248 | 0.01705 | -0.061 | 73.161
12.5 | 1.232 | 0.01842 | -0.062 | 66.889
13 | 1.206 | 0.01998 | -0.062 | 60.393
13.5 | 1.168 | 0.02295 | -0.062 | 50.888
14 | 1.088 | 0.03471 | -0.059 | 31.337
14.5 | 1.018 | 0.04813 | -0.056 | 21.152
15 | 0.927 | 0.07752 | -0.05 | 11.96
15.5 | 0.864 | 0.0973 | -0.045 | 8.876
16 | 0.811 | 0.10751 | -0.043 | 7.545
16.5 | 0.759 | 0.11473 | -0.043 | 6.613

## 110. Re 10M Mach 0.25 (2)
BIGFOIL.COM POLAR EXPORT
c141b
LOCKHEED C-141 BL113.6 |  |  |  | Cl Max: | 1.7951 | at alpha= | 18 | deg
XFOIL ncrit=9 |  |  |  | L/D Max: | 122.549 | at alpha= | 9 | deg
Re: | 10000000 |  |  | Cd Min: | 0.07405 | at alpha= | -20 | deg
Mach: | 0.25 |  |  | Cl=0 at alpha= | -1.6823 | deg
|  |  |  | @ Cl=0.1, Cd= | 0.0049511
|  |  |  | @ Cl=0.4, Cd= | 0.0056582
|  |  |  | @ Cl=0.6, Cd= | 0.0063629
alpha (deg) | Cl | Cd | Cm | Cl/Cd
-20 | -1.4352 | 0.07405 | -0.0772 | -19.3815
-19.5 | -1.5108 | 0.05673 | -0.0883 | -26.6314
-19 | -1.5485 | 0.04566 | -0.094 | -33.9137
-18.5 | -1.5682 | 0.03775 | -0.0963 | -41.5417
-18 | -1.5746 | 0.0319 | -0.0963 | -49.3605
-17.5 | -1.5711 | 0.02746 | -0.0947 | -57.2141
-17 | -1.56 | 0.02408 | -0.0918 | -64.7841
-16.5 | -1.544 | 0.02152 | -0.0877 | -71.7472
-16 | -1.5174 | 0.0195 | -0.084 | -77.8154
-15 | -1.4385 | 0.01639 | -0.0786 | -87.7669
-14.5 | -1.4055 | 0.01524 | -0.0737 | -92.2244
-14 | -1.3694 | 0.01411 | -0.0691 | -97.0517
-13.5 | -1.3233 | 0.01315 | -0.0661 | -100.6312
-13 | -1.2744 | 0.01236 | -0.0635 | -103.1068
-12.5 | -1.2223 | 0.01164 | -0.0615 | -105.0086
-12 | -1.1693 | 0.01102 | -0.0596 | -106.1071
-11.5 | -1.1146 | 0.01045 | -0.0581 | -106.6603
-11 | -1.0605 | 0.00986 | -0.0566 | -107.5558
-10.5 | -1.0055 | 0.0093 | -0.0553 | -108.1183
-10 | -0.9493 | 0.00886 | -0.0542 | -107.1445
-9.5 | -0.8929 | 0.00844 | -0.0533 | -105.7938
-9 | -0.8365 | 0.008 | -0.0524 | -104.5625
-8.5 | -0.7794 | 0.00765 | -0.0517 | -101.8824
-8 | -0.7219 | 0.00728 | -0.0512 | -99.1621
-7.5 | -0.6647 | 0.00694 | -0.0507 | -95.7781
-7 | -0.6068 | 0.00665 | -0.0503 | -91.2481
-6.5 | -0.5482 | 0.00637 | -0.0502 | -86.0597
-6 | -0.4901 | 0.00612 | -0.0499 | -80.0817
-5.5 | -0.432 | 0.00589 | -0.0498 | -73.3447
-5 | -0.3731 | 0.00565 | -0.0498 | -66.0354
-4.5 | -0.3146 | 0.00544 | -0.0498 | -57.8309
-4 | -0.2563 | 0.00525 | -0.0498 | -48.819
-3.5 | -0.1976 | 0.00506 | -0.0498 | -39.0514
-3 | -0.14 | 0.00488 | -0.0497 | -28.6885
-2.5 | -0.0846 | 0.00482 | -0.0491 | -17.5519
-2 | -0.0338 | 0.00493 | -0.0476 | -6.856
-1.5 | 0.0194 | 0.00492 | -0.0466 | 3.9431
-1 | 0.0723 | 0.00494 | -0.0456 | 14.6356
0 | 0.1717 | 0.00498 | -0.0425 | 34.4779
0.5 | 0.2208 | 0.00508 | -0.0408 | 43.4646
1 | 0.2702 | 0.00528 | -0.0392 | 51.1742
1.5 | 0.3226 | 0.00541 | -0.0381 | 59.6303
2 | 0.376 | 0.00557 | -0.0372 | 67.5045
2.5 | 0.4304 | 0.00577 | -0.0365 | 74.5927
3 | 0.4855 | 0.00592 | -0.0359 | 82.0101
3.5 | 0.5412 | 0.00611 | -0.0354 | 88.5761
4 | 0.597 | 0.00635 | -0.0349 | 94.0157
4.5 | 0.6529 | 0.00659 | -0.0344 | 99.0744
5 | 0.7088 | 0.00681 | -0.0339 | 104.0822
5.5 | 0.764 | 0.00702 | -0.0331 | 108.8319
6 | 0.8189 | 0.00724 | -0.0323 | 113.1077
6.5 | 0.8733 | 0.0075 | -0.0313 | 116.44
7 | 0.9269 | 0.00777 | -0.0301 | 119.2921
7.5 | 0.9801 | 0.00808 | -0.0288 | 121.2995
8 | 1.0325 | 0.00843 | -0.0272 | 122.4792
8.5 | 1.0833 | 0.00885 | -0.0253 | 122.4068
9 | 1.1348 | 0.00926 | -0.0235 | 122.5486
9.5 | 1.1867 | 0.00977 | -0.0217 | 121.4637
10 | 1.2467 | 0.01028 | -0.0218 | 121.2743
10.5 | 1.3037 | 0.01091 | -0.0212 | 119.4959
11 | 1.3462 | 0.01148 | -0.0175 | 117.2648
11.5 | 1.3901 | 0.01205 | -0.0141 | 115.361
12 | 1.4346 | 0.01271 | -0.0109 | 112.8718
12.5 | 1.4779 | 0.01347 | -0.0075 | 109.7179
13 | 1.5188 | 0.01437 | -0.0039 | 105.6924
13.5 | 1.5572 | 0.01543 | 0.0001 | 100.9203
14 | 1.5963 | 0.01644 | 0.0039 | 97.0985
14.5 | 1.6336 | 0.0176 | 0.0078 | 92.8182
15 | 1.6683 | 0.01892 | 0.0118 | 88.1765
15.5 | 1.6999 | 0.02045 | 0.0161 | 83.1247
16 | 1.7283 | 0.02225 | 0.0204 | 77.6764
16.5 | 1.7531 | 0.02434 | 0.0247 | 72.0255
17 | 1.773 | 0.02685 | 0.029 | 66.0335
17.5 | 1.7877 | 0.02988 | 0.0331 | 59.8293
18 | 1.7951 | 0.0337 | 0.0368 | 53.2671
18.5 | 1.7946 | 0.03861 | 0.0396 | 46.4802
19 | 1.7838 | 0.04493 | 0.0412 | 39.7018
19.5 | 1.7682 | 0.05247 | 0.0411 | 33.6993
20 | 1.7477 | 0.06115 | 0.0393 | 28.5805

## 111. Re 10M Mach 0.50 (1)
BIGFOIL.COM POLAR EXPORT
c141b
LOCKHEED C-141 BL113.6 |  |  |  | Cl Max: | 1.2 | at alpha= | 20 | deg
JavaFoil+Calcfoil stall+Eppler ext transition |  |  |  | L/D Max: | 116.338 | at alpha= | 5 | deg
Re: | 10000000 |  |  | Cd Min: | 0.00642 | at alpha= | 0 | deg
Mach: | 0.5 |  |  | Cl=0 at alpha= | -1.5857 | deg
|  |  |  | @ Cl=0.1, Cd= | 0.0067334
|  |  |  | @ Cl=0.4, Cd= | 0.0070483
|  |  |  | @ Cl=0.6, Cd= | 0.006774
alpha (deg) | Cl | Cd | Cm | Cl/Cd
-20 | -1.014 | 0.15079 | -0.007 | -6.723
-19.5 | -0.985 | 0.14793 | -0.008 | -6.658
-19 | -0.956 | 0.14598 | -0.008 | -6.551
-18.5 | -0.93 | 0.15175 | -0.009 | -6.125
-18 | -0.907 | 0.13513 | -0.009 | -6.713
-17.5 | -0.881 | 0.12777 | -0.01 | -6.891
-17 | -0.853 | 0.12187 | -0.01 | -6.996
-16.5 | -0.823 | 0.11898 | -0.011 | -6.92
-16 | -0.794 | 0.11566 | -0.011 | -6.867
-15.5 | -0.765 | 0.11245 | -0.011 | -6.806
-15 | -0.738 | 0.1078 | -0.012 | -6.848
-14.5 | -0.712 | 0.10978 | -0.012 | -6.488
-14 | -0.687 | 0.09989 | -0.013 | -6.878
-13.5 | -0.659 | 0.09608 | -0.013 | -6.854
-13 | -0.63 | 0.0922 | -0.013 | -6.832
-12.5 | -0.601 | 0.08934 | -0.013 | -6.728
-12 | -0.573 | 0.08528 | -0.013 | -6.721
-11.5 | -0.546 | 0.08299 | -0.014 | -6.58
-11 | -0.519 | 0.08131 | -0.015 | -6.388
-10.5 | -0.492 | 0.07387 | -0.015 | -6.659
-10 | -0.466 | 0.06696 | -0.016 | -6.958
-9.5 | -0.44 | 0.06003 | -0.018 | -7.337
-9 | -0.41 | 0.06419 | -0.016 | -6.383
-8.5 | -0.672 | 0.01454 | -0.032 | -46.229
-8 | -0.739 | 0.01137 | -0.033 | -64.949
-7.5 | -0.728 | 0.01053 | -0.034 | -69.158
-7 | -0.694 | 0.00995 | -0.035 | -69.729
-6.5 | -0.645 | 0.00729 | -0.036 | -88.565
-6 | -0.589 | 0.00712 | -0.037 | -82.718
-5.5 | -0.528 | 0.00694 | -0.038 | -76.096
-5 | -0.465 | 0.00678 | -0.039 | -68.653
-4.5 | -0.4 | 0.0074 | -0.04 | -54.03
-4 | -0.333 | 0.00733 | -0.041 | -45.464
-3.5 | -0.266 | 0.00719 | -0.042 | -36.954
-3 | -0.197 | 0.00707 | -0.043 | -27.848
-2.5 | -0.128 | 0.00701 | -0.044 | -18.21
-2 | -0.058 | 0.00696 | -0.045 | -8.352
-1.5 | 0.012 | 0.00768 | -0.046 | 1.518
-1 | 0.082 | 0.00679 | -0.047 | 12.011
-0.5 | 0.152 | 0.00657 | -0.048 | 23.126
0 | 0.221 | 0.00642 | -0.049 | 34.515
0.5 | 0.291 | 0.00656 | -0.05 | 44.379
1 | 0.361 | 0.00689 | -0.051 | 52.349
1.5 | 0.43 | 0.00717 | -0.052 | 59.959
2 | 0.498 | 0.00657 | -0.053 | 75.891
2.5 | 0.567 | 0.00671 | -0.053 | 84.421
3 | 0.634 | 0.00684 | -0.054 | 92.785
3.5 | 0.701 | 0.00702 | -0.055 | 99.776
4 | 0.765 | 0.0072 | -0.056 | 106.29
4.5 | 0.828 | 0.0074 | -0.057 | 111.937
5 | 0.888 | 0.00764 | -0.058 | 116.338
5.5 | 0.945 | 0.01085 | -0.059 | 87.142
6 | 0.998 | 0.01143 | -0.06 | 87.321
6.5 | 1.042 | 0.01197 | -0.06 | 87.026
7 | 1.069 | 0.01266 | -0.061 | 84.425
7.5 | 1.07 | 0.01345 | -0.062 | 79.596
8 | 1.016 | 0.01493 | -0.063 | 68.07
8.5 | 0.564 | 0.05611 | -0.039 | 10.052
9 | 0.602 | 0.05143 | -0.045 | 11.703
9.5 | 0.617 | 0.0627 | -0.039 | 9.845
10 | 0.642 | 0.07006 | -0.037 | 9.163
10.5 | 0.67 | 0.07483 | -0.038 | 8.949
11 | 0.694 | 0.089 | -0.035 | 7.794
11.5 | 0.721 | 0.08237 | -0.036 | 8.749
12 | 0.75 | 0.08555 | -0.039 | 8.771
12.5 | 0.78 | 0.08902 | -0.041 | 8.767
13 | 0.81 | 0.0932 | -0.043 | 8.689
13.5 | 0.837 | 0.09905 | -0.043 | 8.446
14 | 0.859 | 0.10185 | -0.041 | 8.436
14.5 | 0.887 | 0.10491 | -0.042 | 8.457
15 | 0.917 | 0.10806 | -0.045 | 8.488
15.5 | 0.949 | 0.1098 | -0.047 | 8.64
16 | 0.979 | 0.11331 | -0.049 | 8.636
16.5 | 1.007 | 0.11861 | -0.05 | 8.491
17 | 1.031 | 0.12891 | -0.049 | 8.001
17.5 | 1.052 | 0.13311 | -0.047 | 7.904
18 | 1.082 | 0.13556 | -0.049 | 7.98
18.5 | 1.111 | 0.13822 | -0.051 | 8.037
19 | 1.139 | 0.14429 | -0.052 | 7.894
19.5 | 1.172 | 0.1435 | -0.054 | 8.165
20 | 1.2 | 0.14819 | -0.055 | 8.095

## 112. Re 10M Mach 0.50 (2)
BIGFOIL.COM POLAR EXPORT
c141b
LOCKHEED C-141 BL113.6 |  |  |  | Cl Max: | 1.2944 | at alpha= | 9.5 | deg
XFOIL ncrit=9 |  |  |  | L/D Max: | 115.576 | at alpha= | 7 | deg
Re: | 10000000 |  |  | Cd Min: | 0.11828 | at alpha= | -14.5 | deg
Mach: | 0.5 |  |  | Cl=0 at alpha= | -1.7113 | deg
|  |  |  | @ Cl=0.1, Cd= | 0.0050262
|  |  |  | @ Cl=0.4, Cd= | 0.0058064
|  |  |  | @ Cl=0.6, Cd= | 0.0065486
alpha (deg) | Cl | Cd | Cm | Cl/Cd
-14.5 | -0.7081 | 0.11828 | -0.0563 | -5.9866
-14 | -0.7303 | 0.10621 | -0.0638 | -6.876
-13.5 | -0.7485 | 0.09466 | -0.0716 | -7.9072
-13 | -0.7683 | 0.08314 | -0.0796 | -9.241
-12.5 | -0.7885 | 0.07135 | -0.0881 | -11.0512
-12 | -0.8123 | 0.05962 | -0.0944 | -13.6246
-11.5 | -0.8343 | 0.04701 | -0.1036 | -17.7473
-11 | -0.8651 | 0.03646 | -0.1104 | -23.7274
-10.5 | -0.9022 | 0.02795 | -0.1115 | -32.2791
-10 | -0.9414 | 0.02126 | -0.1057 | -44.2803
-9.5 | -0.973 | 0.01561 | -0.0946 | -62.3318
-9 | -0.9613 | 0.01125 | -0.0848 | -85.4489
-8.5 | -0.9079 | 0.00938 | -0.0781 | -96.791
-8 | -0.8402 | 0.00853 | -0.0738 | -98.4994
-7.5 | -0.7705 | 0.00797 | -0.0705 | -96.675
-7 | -0.7003 | 0.00746 | -0.0679 | -93.874
-6.5 | -0.6308 | 0.00703 | -0.0657 | -89.7297
-6 | -0.5621 | 0.00667 | -0.0638 | -84.2729
-5.5 | -0.493 | 0.00633 | -0.0624 | -77.8831
-5 | -0.4243 | 0.00603 | -0.0613 | -70.3648
-4.5 | -0.3566 | 0.00578 | -0.0603 | -61.6955
-4 | -0.2886 | 0.00552 | -0.0596 | -52.2826
-3.5 | -0.2215 | 0.00531 | -0.059 | -41.7137
-3 | -0.1548 | 0.00509 | -0.0585 | -30.4126
-2.5 | -0.0901 | 0.00493 | -0.0578 | -18.2759
-2 | -0.0332 | 0.00499 | -0.0555 | -6.6533
-1.5 | 0.0243 | 0.00504 | -0.0535 | 4.8214
-1 | 0.083 | 0.00502 | -0.0518 | 16.5339
-0.5 | 0.1382 | 0.00504 | -0.0495 | 27.4206
0 | 0.1901 | 0.00505 | -0.0466 | 37.6436
1 | 0.2932 | 0.00545 | -0.0408 | 53.7982
1.5 | 0.3501 | 0.00563 | -0.0388 | 62.1847
2 | 0.4095 | 0.00584 | -0.0372 | 70.1199
2.5 | 0.47 | 0.00606 | -0.0357 | 77.5578
3 | 0.5315 | 0.00626 | -0.0342 | 84.9042
3.5 | 0.5942 | 0.00652 | -0.0328 | 91.135
4 | 0.657 | 0.00683 | -0.0312 | 96.1933
5 | 0.7835 | 0.00744 | -0.0275 | 105.3091
5.5 | 0.8448 | 0.00774 | -0.0249 | 109.1473
6 | 0.9041 | 0.00805 | -0.0215 | 112.3106
6.5 | 0.9649 | 0.00844 | -0.0181 | 114.3246
7 | 1.024 | 0.00886 | -0.014 | 115.5756
7.5 | 1.0819 | 0.00939 | -0.0093 | 115.2183
8 | 1.1378 | 0.01001 | -0.0038 | 113.6663
9 | 1.2653 | 0.01215 | 0.0054 | 104.1399
9.5 | 1.2944 | 0.01443 | 0.0154 | 89.702
10 | 1.29 | 0.01868 | 0.0273 | 69.0578
10.5 | 1.2624 | 0.0245 | 0.0382 | 51.5265
11 | 1.2249 | 0.03145 | 0.046 | 38.9475
11.5 | 1.1848 | 0.03982 | 0.0495 | 29.7539
12 | 1.1466 | 0.04997 | 0.0479 | 22.9458
12.5 | 1.1126 | 0.06194 | 0.0419 | 17.9625
13 | 1.0843 | 0.0753 | 0.0334 | 14.3997
13.5 | 1.059 | 0.08845 | 0.0265 | 11.9729
14 | 1.03 | 0.10086 | 0.0204 | 10.2122
14.5 | 1.003 | 0.11323 | 0.0137 | 8.8581

## 113. Re 12M Mach 0.00 (1)
BIGFOIL.COM POLAR EXPORT
c141b
LOCKHEED C-141 BL113.6 |  |  |  | Cl Max: | 1.347 | at alpha= | 13.5 | deg
JavaFoil+Calcfoil stall+Eppler ext transition |  |  |  | L/D Max: | 137.692 | at alpha= | 9 | deg
Re: | 12000000 |  |  | Cd Min: | 0.00695 | at alpha= | -8.5 | deg
Mach: | 0 |  |  | Cl=0 at alpha= | -1.5833 | deg
|  |  |  | @ Cl=0.1, Cd= | 0.0072052
|  |  |  | @ Cl=0.4, Cd= | 0.007839
|  |  |  | @ Cl=0.6, Cd= | 0.0085056
alpha (deg) | Cl | Cd | Cm | Cl/Cd
-18.5 | -0.874 | 0.1166 | -0.008 | -7.5
-18 | -0.892 | 0.10645 | -0.009 | -8.382
-17.5 | -0.908 | 0.09805 | -0.01 | -9.257
-17 | -0.924 | 0.08839 | -0.011 | -10.452
-16.5 | -0.951 | 0.07024 | -0.012 | -13.544
-16 | -0.98 | 0.05365 | -0.013 | -18.267
-15.5 | -1.012 | 0.03803 | -0.015 | -26.621
-15 | -1.042 | 0.02649 | -0.016 | -39.339
-14.5 | -1.055 | 0.02145 | -0.017 | -49.197
-14 | -1.068 | 0.01725 | -0.019 | -61.932
-13.5 | -1.07 | 0.0151 | -0.02 | -70.87
-13 | -1.062 | 0.01396 | -0.021 | -76.089
-12.5 | -1.049 | 0.01305 | -0.021 | -80.353
-12 | -1.03 | 0.01235 | -0.022 | -83.372
-11.5 | -1.006 | 0.01169 | -0.023 | -86.1
-11 | -0.978 | 0.01112 | -0.024 | -88.001
-10.5 | -0.946 | 0.01064 | -0.025 | -88.979
-10 | -0.911 | 0.00762 | -0.026 | -119.564
-9.5 | -0.871 | 0.00739 | -0.027 | -117.894
-9 | -0.829 | 0.00717 | -0.027 | -115.543
-8.5 | -0.784 | 0.00695 | -0.028 | -112.743
-8 | -0.736 | 0.00781 | -0.029 | -94.191
-7.5 | -0.686 | 0.00769 | -0.03 | -89.204
-7 | -0.634 | 0.00751 | -0.031 | -84.344
-6.5 | -0.579 | 0.00742 | -0.032 | -78.042
-6 | -0.523 | 0.00726 | -0.032 | -72.08
-5.5 | -0.466 | 0.00715 | -0.033 | -65.246
-5 | -0.408 | 0.00812 | -0.034 | -50.275
-4.5 | -0.35 | 0.00788 | -0.035 | -44.385
-4 | -0.291 | 0.0078 | -0.036 | -37.278
-3.5 | -0.231 | 0.00767 | -0.037 | -30.136
-3 | -0.171 | 0.0076 | -0.037 | -22.502
-2.5 | -0.111 | 0.00742 | -0.038 | -14.941
-2 | -0.05 | 0.00734 | -0.039 | -6.867
-1.5 | 0.01 | 0.00729 | -0.04 | 1.385
-1 | 0.071 | 0.00721 | -0.041 | 9.806
-0.5 | 0.132 | 0.0072 | -0.042 | 18.279
0 | 0.192 | 0.00721 | -0.042 | 26.632
0.5 | 0.253 | 0.0074 | -0.043 | 34.147
1 | 0.313 | 0.00754 | -0.044 | 41.496
1.5 | 0.373 | 0.00774 | -0.045 | 48.197
2 | 0.433 | 0.00796 | -0.046 | 54.419
2.5 | 0.493 | 0.00818 | -0.046 | 60.298
3 | 0.553 | 0.00841 | -0.047 | 65.747
3.5 | 0.612 | 0.00853 | -0.048 | 71.731
4 | 0.67 | 0.0088 | -0.049 | 76.131
4.5 | 0.727 | 0.00774 | -0.05 | 93.929
5 | 0.784 | 0.00788 | -0.05 | 99.417
5.5 | 0.839 | 0.00811 | -0.051 | 103.446
6 | 0.894 | 0.00828 | -0.052 | 107.944
6.5 | 0.947 | 0.00744 | -0.052 | 127.212
7 | 0.997 | 0.00759 | -0.053 | 131.24
7.5 | 1.044 | 0.00783 | -0.054 | 133.386
8 | 1.089 | 0.00805 | -0.055 | 135.284
8.5 | 1.132 | 0.00825 | -0.055 | 137.237
9 | 1.171 | 0.0085 | -0.056 | 137.692
9.5 | 1.207 | 0.01185 | -0.057 | 101.803
10 | 1.239 | 0.01231 | -0.057 | 100.645
10.5 | 1.267 | 0.01282 | -0.058 | 98.818
11 | 1.291 | 0.01338 | -0.059 | 96.5
11.5 | 1.311 | 0.01405 | -0.059 | 93.285
12 | 1.327 | 0.01471 | -0.06 | 90.196
12.5 | 1.338 | 0.01543 | -0.06 | 86.7
13 | 1.344 | 0.01625 | -0.061 | 82.694
13.5 | 1.347 | 0.01687 | -0.061 | 79.824
14 | 1.343 | 0.01804 | -0.062 | 74.476
14.5 | 1.337 | 0.01914 | -0.062 | 69.846
15 | 1.323 | 0.02087 | -0.062 | 63.398
15.5 | 1.304 | 0.02326 | -0.062 | 56.063
16 | 1.282 | 0.02617 | -0.062 | 48.963
16.5 | 1.235 | 0.03495 | -0.061 | 35.33
17 | 1.187 | 0.04705 | -0.059 | 25.236
17.5 | 1.136 | 0.06453 | -0.056 | 17.613
18 | 1.092 | 0.08269 | -0.054 | 13.203
18.5 | 1.059 | 0.09572 | -0.052 | 11.059

## 114. Re 12M Mach 0.00 (2)
BIGFOIL.COM POLAR EXPORT
c141b
LOCKHEED C-141 BL113.6 |  |  |  | Cl Max: | 1.8949 | at alpha= | 20 | deg
XFOIL ncrit=9 |  |  |  | L/D Max: | 129.416 | at alpha= | 9.5 | deg
Re: | 12000000 |  |  | Cd Min: | 0.02977 | at alpha= | 20 | deg
Mach: | 0 |  |  | Cl=0 at alpha= | -1.6487 | deg
|  |  |  | @ Cl=0.1, Cd= | 0.0050966
|  |  |  | @ Cl=0.4, Cd= | 0.0055893
|  |  |  | @ Cl=0.6, Cd= | 0.0061883
alpha (deg) | Cl | Cd | Cm | Cl/Cd
-20 | -1.725 | 0.02441 | -0.0743 | -70.6678
-19.5 | -1.7063 | 0.02227 | -0.0724 | -76.6188
-19 | -1.684 | 0.02052 | -0.0701 | -82.0663
-18.5 | -1.6591 | 0.01907 | -0.0675 | -87.0005
-18 | -1.6329 | 0.01786 | -0.0646 | -91.4278
-17.5 | -1.6055 | 0.01684 | -0.0613 | -95.3385
-17 | -1.5642 | 0.01588 | -0.0605 | -98.5013
-16.5 | -1.5193 | 0.01501 | -0.0602 | -101.2192
-16 | -1.4851 | 0.0143 | -0.0572 | -103.8531
-15.5 | -1.4481 | 0.01356 | -0.0546 | -106.792
-15 | -1.4058 | 0.01284 | -0.053 | -109.486
-14.5 | -1.3621 | 0.01218 | -0.0515 | -111.8309
-14 | -1.3156 | 0.01158 | -0.0505 | -113.6097
-13.5 | -1.268 | 0.01106 | -0.0495 | -114.6474
-13 | -1.2185 | 0.01057 | -0.0489 | -115.2791
-12.5 | -1.1685 | 0.01014 | -0.0484 | -115.2367
-12 | -1.1177 | 0.00968 | -0.0479 | -115.4649
-11.5 | -1.067 | 0.00922 | -0.0474 | -115.7267
-11 | -1.0154 | 0.00879 | -0.047 | -115.5176
-10.5 | -0.9627 | 0.00844 | -0.0468 | -114.064
-10 | -0.9101 | 0.00808 | -0.0465 | -112.6361
-9.5 | -0.8569 | 0.00771 | -0.0463 | -111.1414
-9 | -0.8032 | 0.00742 | -0.0461 | -108.248
-8.5 | -0.7491 | 0.00708 | -0.0461 | -105.8051
-8 | -0.6947 | 0.0068 | -0.046 | -102.1618
-7.5 | -0.6397 | 0.00654 | -0.0461 | -97.8135
-7 | -0.5844 | 0.00626 | -0.0462 | -93.3546
-6.5 | -0.529 | 0.00603 | -0.0463 | -87.728
-6 | -0.4733 | 0.00583 | -0.0464 | -81.1835
-5.5 | -0.417 | 0.00561 | -0.0466 | -74.3316
-5 | -0.361 | 0.0054 | -0.0468 | -66.8519
-4.5 | -0.305 | 0.00523 | -0.0469 | -58.3174
-4 | -0.2485 | 0.00504 | -0.0472 | -49.3056
-3.5 | -0.1927 | 0.00489 | -0.0472 | -39.407
-3 | -0.1385 | 0.00479 | -0.0469 | -28.9144
-2.5 | -0.0882 | 0.00491 | -0.0458 | -17.9633
-2 | -0.0366 | 0.00495 | -0.045 | -7.3939
-1.5 | 0.0155 | 0.00497 | -0.0443 | 3.1187
-1 | 0.0665 | 0.00505 | -0.0434 | 13.1683
-0.5 | 0.1168 | 0.00512 | -0.0423 | 22.8125
0 | 0.1652 | 0.00521 | -0.041 | 31.7083
0.5 | 0.2142 | 0.00528 | -0.0398 | 40.5682
1 | 0.2639 | 0.00536 | -0.0387 | 49.2351
1.5 | 0.3155 | 0.00542 | -0.0379 | 58.2103
2 | 0.3676 | 0.00551 | -0.0373 | 66.7151
2.5 | 0.4207 | 0.00564 | -0.0368 | 74.5922
3 | 0.4739 | 0.00578 | -0.0364 | 81.9896
3.5 | 0.5277 | 0.0059 | -0.0361 | 89.4407
4 | 0.5815 | 0.00612 | -0.0358 | 95.0163
4.5 | 0.6357 | 0.00632 | -0.0356 | 100.5854
5 | 0.6898 | 0.00652 | -0.0354 | 105.7975
5.5 | 0.7433 | 0.00672 | -0.0351 | 110.6101
6 | 0.7962 | 0.00691 | -0.0346 | 115.2243
6.5 | 0.8488 | 0.00712 | -0.0342 | 119.2135
7 | 0.9012 | 0.00734 | -0.0337 | 122.7793
7.5 | 0.9528 | 0.00758 | -0.033 | 125.6992
8 | 1.0033 | 0.00788 | -0.0321 | 127.3223
8.5 | 1.054 | 0.00818 | -0.0313 | 128.8509
9 | 1.1032 | 0.00854 | -0.0302 | 129.1803
9.5 | 1.1518 | 0.0089 | -0.0291 | 129.4157
10 | 1.2002 | 0.00933 | -0.0279 | 128.6388
10.5 | 1.2536 | 0.00973 | -0.028 | 128.8386
11 | 1.3081 | 0.01023 | -0.0284 | 127.869
11.5 | 1.3609 | 0.01077 | -0.0285 | 126.3603
12 | 1.4037 | 0.01121 | -0.0264 | 125.2186
12.5 | 1.4428 | 0.01166 | -0.0235 | 123.7393
13 | 1.4833 | 0.0122 | -0.0212 | 121.582
13.5 | 1.5229 | 0.01283 | -0.0188 | 118.6984
14 | 1.561 | 0.01353 | -0.0162 | 115.3732
14.5 | 1.5979 | 0.01428 | -0.0136 | 111.8978
15 | 1.6353 | 0.015 | -0.0112 | 109.02
15.5 | 1.671 | 0.0158 | -0.0086 | 105.7595
16 | 1.7051 | 0.01668 | -0.0059 | 102.2242
16.5 | 1.7377 | 0.01765 | -0.0032 | 98.4533
17 | 1.7686 | 0.01874 | -0.0004 | 94.3757
17.5 | 1.7966 | 0.02 | 0.0026 | 89.83
18 | 1.822 | 0.02146 | 0.0056 | 84.9021
18.5 | 1.8441 | 0.02314 | 0.0088 | 79.6932
19 | 1.8639 | 0.02506 | 0.0119 | 74.3775
19.5 | 1.8803 | 0.02727 | 0.0149 | 68.9512
20 | 1.8949 | 0.02977 | 0.0177 | 63.6513

## 115. Re 12M Mach 0.10 (1)
BIGFOIL.COM POLAR EXPORT
c141b
LOCKHEED C-141 BL113.6 |  |  |  | Cl Max: | 1.331 | at alpha= | 13 | deg
JavaFoil+Calcfoil stall+Eppler ext transition |  |  |  | L/D Max: | 137.27 | at alpha= | 9 | deg
Re: | 12000000 |  |  | Cd Min: | 0.00699 | at alpha= | -8.5 | deg
Mach: | 0.1 |  |  | Cl=0 at alpha= | -1.582 | deg
|  |  |  | @ Cl=0.1, Cd= | 0.0071852
|  |  |  | @ Cl=0.4, Cd= | 0.0078217
|  |  |  | @ Cl=0.6, Cd= | 0.0085525
alpha (deg) | Cl | Cd | Cm | Cl/Cd
-18.5 | -0.83 | 0.12182 | -0.008 | -6.815
-18 | -0.849 | 0.11376 | -0.009 | -7.462
-17.5 | -0.868 | 0.10392 | -0.01 | -8.355
-17 | -0.886 | 0.09535 | -0.01 | -9.288
-16.5 | -0.906 | 0.08339 | -0.011 | -10.865
-16 | -0.934 | 0.06662 | -0.013 | -14.014
-15.5 | -0.967 | 0.04866 | -0.014 | -19.875
-15 | -1.009 | 0.03115 | -0.016 | -32.378
-14.5 | -1.03 | 0.02386 | -0.017 | -43.159
-14 | -1.048 | 0.01845 | -0.019 | -56.811
-13.5 | -1.053 | 0.01597 | -0.02 | -65.956
-13 | -1.052 | 0.0143 | -0.021 | -73.537
-12.5 | -1.041 | 0.01329 | -0.022 | -78.369
-12 | -1.024 | 0.01253 | -0.022 | -81.736
-11.5 | -1.003 | 0.01188 | -0.023 | -84.417
-11 | -0.977 | 0.01127 | -0.024 | -86.649
-10.5 | -0.946 | 0.01071 | -0.025 | -88.306
-10 | -0.911 | 0.00765 | -0.026 | -119.065
-9.5 | -0.873 | 0.00742 | -0.027 | -117.539
-9 | -0.831 | 0.00722 | -0.028 | -115.138
-8.5 | -0.786 | 0.00699 | -0.028 | -112.533
-8 | -0.739 | 0.00701 | -0.029 | -105.423
-7.5 | -0.688 | 0.00767 | -0.03 | -89.711
-7 | -0.636 | 0.00757 | -0.031 | -84.021
-6.5 | -0.582 | 0.00741 | -0.032 | -78.555
-6 | -0.526 | 0.00729 | -0.033 | -72.088
-5.5 | -0.468 | 0.00715 | -0.034 | -65.491
-5 | -0.41 | 0.0081 | -0.034 | -50.626
-4.5 | -0.351 | 0.00794 | -0.035 | -44.232
-4 | -0.292 | 0.0078 | -0.036 | -37.437
-3.5 | -0.232 | 0.00772 | -0.037 | -30.058
-3 | -0.172 | 0.00758 | -0.038 | -22.67
-2.5 | -0.111 | 0.00749 | -0.039 | -14.87
-2 | -0.051 | 0.00738 | -0.039 | -6.863
-1.5 | 0.01 | 0.00732 | -0.04 | 1.387
-1 | 0.071 | 0.00719 | -0.041 | 9.88
-0.5 | 0.132 | 0.00718 | -0.042 | 18.413
0 | 0.193 | 0.00728 | -0.043 | 26.516
0.5 | 0.254 | 0.00744 | -0.043 | 34.131
1 | 0.315 | 0.00762 | -0.044 | 41.292
1.5 | 0.375 | 0.00773 | -0.045 | 48.515
2 | 0.435 | 0.00795 | -0.046 | 54.76
2.5 | 0.496 | 0.00817 | -0.047 | 60.644
3 | 0.555 | 0.00841 | -0.047 | 66.009
3.5 | 0.615 | 0.0086 | -0.048 | 71.469
4 | 0.673 | 0.00757 | -0.049 | 88.969
4.5 | 0.731 | 0.00775 | -0.05 | 94.219
5 | 0.787 | 0.00791 | -0.051 | 99.495
5.5 | 0.843 | 0.00813 | -0.051 | 103.76
6 | 0.898 | 0.00831 | -0.052 | 108.023
6.5 | 0.951 | 0.00743 | -0.053 | 127.887
7 | 1.001 | 0.00763 | -0.053 | 131.171
7.5 | 1.048 | 0.00786 | -0.054 | 133.254
8 | 1.093 | 0.00808 | -0.055 | 135.15
8.5 | 1.134 | 0.00831 | -0.056 | 136.555
9 | 1.173 | 0.00854 | -0.056 | 137.27
9.5 | 1.208 | 0.01194 | -0.057 | 101.124
10 | 1.239 | 0.01243 | -0.058 | 99.63
10.5 | 1.265 | 0.01299 | -0.058 | 97.432
11 | 1.288 | 0.01351 | -0.059 | 95.328
11.5 | 1.306 | 0.01423 | -0.059 | 91.754
12 | 1.319 | 0.01492 | -0.06 | 88.399
12.5 | 1.327 | 0.01568 | -0.061 | 84.646
13 | 1.331 | 0.01657 | -0.061 | 80.295
13.5 | 1.33 | 0.01725 | -0.062 | 77.092
14 | 1.323 | 0.01846 | -0.062 | 71.665
14.5 | 1.311 | 0.01979 | -0.062 | 66.248
15 | 1.29 | 0.02224 | -0.062 | 58.015
15.5 | 1.267 | 0.02497 | -0.062 | 50.731
16 | 1.232 | 0.02982 | -0.062 | 41.318
16.5 | 1.183 | 0.03975 | -0.06 | 29.761
17 | 1.113 | 0.06329 | -0.056 | 17.578
17.5 | 1.064 | 0.08218 | -0.053 | 12.949
18 | 1.023 | 0.10012 | -0.05 | 10.214

## 116. Re 12M Mach 0.10 (2)
BIGFOIL.COM POLAR EXPORT
c141b
LOCKHEED C-141 BL113.6 |  |  |  | Cl Max: | 1.8902 | at alpha= | 20 | deg
XFOIL ncrit=9 |  |  |  | L/D Max: | 129 | at alpha= | 9 | deg
Re: | 12000000 |  |  | Cd Min: | 0.03223 | at alpha= | 20 | deg
Mach: | 0.1 |  |  | Cl=0 at alpha= | -1.6501 | deg
|  |  |  | @ Cl=0.1, Cd= | 0.0050959
|  |  |  | @ Cl=0.4, Cd= | 0.0055947
|  |  |  | @ Cl=0.6, Cd= | 0.0061873
alpha (deg) | Cl | Cd | Cm | Cl/Cd
-20 | -1.7187 | 0.02693 | -0.0794 | -63.821
-19.5 | -1.7041 | 0.02419 | -0.0776 | -70.4465
-19 | -1.685 | 0.02201 | -0.0754 | -76.5561
-18.5 | -1.6626 | 0.02022 | -0.0727 | -82.2255
-18 | -1.6376 | 0.01875 | -0.0697 | -87.3387
-17.5 | -1.6136 | 0.01757 | -0.0658 | -91.8384
-17 | -1.5749 | 0.01647 | -0.0644 | -95.6223
-16.5 | -1.5308 | 0.0155 | -0.0637 | -98.7613
-16 | -1.4935 | 0.01469 | -0.0611 | -101.6678
-15.5 | -1.4571 | 0.01401 | -0.058 | -104.0043
-15 | -1.4157 | 0.01321 | -0.0559 | -107.1688
-14.5 | -1.3723 | 0.0125 | -0.0541 | -109.784
-14 | -1.3259 | 0.01184 | -0.0528 | -111.9848
-13.5 | -1.2782 | 0.01127 | -0.0516 | -113.4161
-13 | -1.2283 | 0.01074 | -0.0508 | -114.3669
-12.5 | -1.1779 | 0.01028 | -0.05 | -114.5817
-12 | -1.1262 | 0.00984 | -0.0495 | -114.4512
-11.5 | -1.0749 | 0.00935 | -0.0488 | -114.9626
-11 | -1.023 | 0.0089 | -0.0482 | -114.9438
-10.5 | -0.9699 | 0.00851 | -0.0479 | -113.9718
-10 | -0.9165 | 0.00817 | -0.0475 | -112.1787
-9.5 | -0.863 | 0.00778 | -0.0472 | -110.9254
-9 | -0.8087 | 0.00748 | -0.047 | -108.115
-8.5 | -0.7542 | 0.00713 | -0.0468 | -105.7784
-8 | -0.6992 | 0.00685 | -0.0467 | -102.073
-7.5 | -0.6439 | 0.00657 | -0.0467 | -98.0061
-7 | -0.5881 | 0.00629 | -0.0467 | -93.4976
-6.5 | -0.5322 | 0.00606 | -0.0468 | -87.8218
-6 | -0.4761 | 0.00585 | -0.0469 | -81.3846
-5.5 | -0.4195 | 0.00562 | -0.0471 | -74.6441
-5 | -0.3631 | 0.00542 | -0.0472 | -66.9926
-4.5 | -0.3067 | 0.00524 | -0.0473 | -58.5305
-4 | -0.2499 | 0.00505 | -0.0475 | -49.4851
-3 | -0.1391 | 0.0048 | -0.0473 | -28.9792
-2 | -0.0366 | 0.00495 | -0.0453 | -7.3939
-1.5 | 0.0157 | 0.00497 | -0.0446 | 3.159
-1 | 0.0669 | 0.00505 | -0.0436 | 13.2475
-0.5 | 0.1174 | 0.00512 | -0.0426 | 22.9297
0 | 0.1659 | 0.00521 | -0.0412 | 31.8426
0.5 | 0.2152 | 0.00528 | -0.0399 | 40.7576
1 | 0.265 | 0.00537 | -0.0388 | 49.3482
1.5 | 0.3169 | 0.00543 | -0.038 | 58.361
2 | 0.3693 | 0.00552 | -0.0374 | 66.9022
2.5 | 0.4227 | 0.00565 | -0.0369 | 74.8142
3 | 0.4761 | 0.00579 | -0.0364 | 82.228
3.5 | 0.5302 | 0.00592 | -0.0361 | 89.5608
4 | 0.5844 | 0.00613 | -0.0358 | 95.3344
4.5 | 0.6389 | 0.00633 | -0.0355 | 100.9321
5 | 0.6933 | 0.00654 | -0.0353 | 106.0092
5.5 | 0.7472 | 0.00674 | -0.0349 | 110.8605
6 | 0.8005 | 0.00693 | -0.0345 | 115.5123
6.5 | 0.8534 | 0.00716 | -0.0339 | 119.1899
7 | 0.9061 | 0.00739 | -0.0333 | 122.6116
7.5 | 0.9581 | 0.00762 | -0.0326 | 125.7349
8 | 1.009 | 0.00792 | -0.0317 | 127.399
8.5 | 1.0597 | 0.00824 | -0.0307 | 128.6044
9 | 1.1094 | 0.0086 | -0.0295 | 129
9.5 | 1.1582 | 0.00899 | -0.0282 | 128.832
10 | 1.2071 | 0.0094 | -0.0269 | 128.4149
11 | 1.3165 | 0.01037 | -0.0273 | 126.9527
11.5 | 1.3698 | 0.01091 | -0.0272 | 125.5545
12 | 1.4088 | 0.01134 | -0.024 | 124.2328
12.5 | 1.4497 | 0.01183 | -0.0214 | 122.5444
13 | 1.4904 | 0.01243 | -0.0188 | 119.9035
13.5 | 1.5299 | 0.01311 | -0.0162 | 116.6972
14 | 1.5684 | 0.01385 | -0.0135 | 113.2419
14.5 | 1.6063 | 0.0146 | -0.0108 | 110.0205
15 | 1.6436 | 0.01538 | -0.0081 | 106.8661
15.5 | 1.6795 | 0.01623 | -0.0054 | 103.4812
16 | 1.7137 | 0.01719 | -0.0025 | 99.6917
16.5 | 1.7454 | 0.01828 | 0.0005 | 95.4814
17 | 1.7748 | 0.01952 | 0.0037 | 90.9221
17.5 | 1.8016 | 0.02097 | 0.007 | 85.9132
18 | 1.8254 | 0.02262 | 0.0103 | 80.6985
18.5 | 1.8463 | 0.02454 | 0.0136 | 75.2363
19 | 1.8634 | 0.02676 | 0.0169 | 69.6338
19.5 | 1.8775 | 0.02937 | 0.0201 | 63.9258
20 | 1.8902 | 0.03223 | 0.0227 | 58.6472

## 117. Re 12M Mach 0.25 (1)
BIGFOIL.COM POLAR EXPORT
c141b
LOCKHEED C-141 BL113.6 |  |  |  | Cl Max: | 1.255 | at alpha= | 11 | deg
JavaFoil+Calcfoil stall+Eppler ext transition |  |  |  | L/D Max: | 134.171 | at alpha= | 8 | deg
Re: | 12000000 |  |  | Cd Min: | 0.00698 | at alpha= | -7.5 | deg
Mach: | 0.25 |  |  | Cl=0 at alpha= | -1.5807 | deg
|  |  |  | @ Cl=0.1, Cd= | 0.0072643
|  |  |  | @ Cl=0.4, Cd= | 0.0079711
|  |  |  | @ Cl=0.6, Cd= | 0.0073993
alpha (deg) | Cl | Cd | Cm | Cl/Cd
-17 | -0.596 | 0.12536 | -0.009 | -4.755
-16.5 | -0.64 | 0.1166 | -0.009 | -5.486
-16 | -0.681 | 0.10665 | -0.01 | -6.386
-15.5 | -0.718 | 0.09788 | -0.011 | -7.339
-15 | -0.753 | 0.08826 | -0.012 | -8.533
-14.5 | -0.785 | 0.07832 | -0.013 | -10.022
-14 | -0.82 | 0.06367 | -0.015 | -12.886
-13.5 | -0.888 | 0.03486 | -0.018 | -25.46
-13 | -0.934 | 0.02197 | -0.02 | -42.531
-12.5 | -0.959 | 0.01705 | -0.022 | -56.261
-12 | -0.972 | 0.01438 | -0.023 | -67.557
-11.5 | -0.969 | 0.01299 | -0.024 | -74.627
-11 | -0.956 | 0.01218 | -0.025 | -78.474
-10.5 | -0.935 | 0.01148 | -0.026 | -81.51
-10 | -0.909 | 0.01084 | -0.027 | -83.804
-9.5 | -0.876 | 0.01032 | -0.027 | -84.903
-9 | -0.839 | 0.0074 | -0.028 | -113.3
-8.5 | -0.797 | 0.00717 | -0.029 | -111.106
-8 | -0.751 | 0.00701 | -0.03 | -107.202
-7.5 | -0.702 | 0.00698 | -0.031 | -100.533
-7 | -0.65 | 0.0077 | -0.032 | -84.474
-6.5 | -0.595 | 0.00751 | -0.033 | -79.31
-6 | -0.538 | 0.00741 | -0.034 | -72.684
-5.5 | -0.48 | 0.00723 | -0.034 | -66.435
-5 | -0.421 | 0.00714 | -0.035 | -58.923
-4.5 | -0.361 | 0.00707 | -0.036 | -51.049
-4 | -0.3 | 0.0079 | -0.037 | -37.941
-3.5 | -0.238 | 0.00777 | -0.038 | -30.676
-3 | -0.177 | 0.00769 | -0.039 | -22.949
-2.5 | -0.114 | 0.0075 | -0.04 | -15.252
-2 | -0.052 | 0.00745 | -0.04 | -6.986
-1.5 | 0.01 | 0.00739 | -0.041 | 1.412
-1 | 0.073 | 0.00729 | -0.042 | 10.021
-0.5 | 0.136 | 0.00723 | -0.043 | 18.787
0 | 0.198 | 0.0073 | -0.044 | 27.172
0.5 | 0.261 | 0.0075 | -0.045 | 34.786
1 | 0.323 | 0.00766 | -0.045 | 42.195
1.5 | 0.385 | 0.00793 | -0.046 | 48.587
2 | 0.447 | 0.0081 | -0.047 | 55.202
2.5 | 0.509 | 0.00833 | -0.048 | 61.087
3 | 0.57 | 0.00736 | -0.049 | 77.534
3.5 | 0.631 | 0.00744 | -0.05 | 84.712
4 | 0.69 | 0.00768 | -0.05 | 89.927
4.5 | 0.749 | 0.00788 | -0.051 | 95.09
5 | 0.807 | 0.00803 | -0.052 | 100.44
5.5 | 0.864 | 0.00725 | -0.053 | 119.132
6 | 0.919 | 0.00741 | -0.053 | 124.006
6.5 | 0.972 | 0.00759 | -0.054 | 127.957
7 | 1.021 | 0.0078 | -0.055 | 130.922
7.5 | 1.067 | 0.00804 | -0.056 | 132.616
8 | 1.109 | 0.00827 | -0.056 | 134.171
8.5 | 1.147 | 0.01164 | -0.057 | 98.521
9 | 1.18 | 0.01208 | -0.058 | 97.715
9.5 | 1.208 | 0.0126 | -0.058 | 95.906
10 | 1.23 | 0.01324 | -0.059 | 92.901
10.5 | 1.246 | 0.01392 | -0.06 | 89.526
11 | 1.255 | 0.01463 | -0.06 | 85.73
11.5 | 1.255 | 0.01558 | -0.061 | 80.576
12 | 1.249 | 0.0166 | -0.061 | 75.226
12.5 | 1.234 | 0.01783 | -0.062 | 69.187
13 | 1.209 | 0.01942 | -0.062 | 62.269
13.5 | 1.172 | 0.02193 | -0.062 | 53.416
14 | 1.104 | 0.03011 | -0.06 | 36.666
14.5 | 1.038 | 0.04033 | -0.058 | 25.724
15 | 0.929 | 0.07581 | -0.05 | 12.259
15.5 | 0.867 | 0.09371 | -0.046 | 9.255
16 | 0.813 | 0.1054 | -0.044 | 7.712

## 118. Re 12M Mach 0.25 (2)
BIGFOIL.COM POLAR EXPORT
c141b
LOCKHEED C-141 BL113.6 |  |  |  | Cl Max: | 1.8273 | at alpha= | 19 | deg
XFOIL ncrit=9 |  |  |  | L/D Max: | 127.249 | at alpha= | 8.5 | deg
Re: | 12000000 |  |  | Cd Min: | 0.06108 | at alpha= | -20 | deg
Mach: | 0.25 |  |  | Cl=0 at alpha= | -1.6571 | deg
|  |  |  | @ Cl=0.1, Cd= | 0.005092
|  |  |  | @ Cl=0.4, Cd= | 0.00562
|  |  |  | @ Cl=0.6, Cd= | 0.0062104
alpha (deg) | Cl | Cd | Cm | Cl/Cd
-20 | -1.5347 | 0.06108 | -0.0868 | -25.1261
-19.5 | -1.5815 | 0.04864 | -0.0937 | -32.5144
-19 | -1.6061 | 0.03995 | -0.0969 | -40.2028
-18.5 | -1.6163 | 0.03355 | -0.0975 | -48.1759
-18 | -1.615 | 0.02872 | -0.0964 | -56.2326
-17.5 | -1.6055 | 0.02502 | -0.094 | -64.1687
-17 | -1.5897 | 0.02219 | -0.0905 | -71.6404
-16.5 | -1.5712 | 0.02003 | -0.0858 | -78.4423
-16 | -1.5334 | 0.01816 | -0.0834 | -84.4383
-15.5 | -1.4931 | 0.01667 | -0.0807 | -89.5681
-15 | -1.4592 | 0.01551 | -0.076 | -94.0812
-14.5 | -1.4219 | 0.01453 | -0.0714 | -97.8596
-14 | -1.3782 | 0.01369 | -0.0678 | -100.672
-13.5 | -1.3319 | 0.01272 | -0.0648 | -104.7091
-13 | -1.2817 | 0.01191 | -0.0625 | -107.6154
-12.5 | -1.2297 | 0.01121 | -0.0604 | -109.6967
-12 | -1.1757 | 0.0106 | -0.0587 | -110.9151
-11.5 | -1.1207 | 0.01006 | -0.0572 | -111.4016
-11 | -1.0649 | 0.00958 | -0.0559 | -111.1587
-10.5 | -1.0097 | 0.00903 | -0.0546 | -111.8162
-10 | -0.9537 | 0.00857 | -0.0535 | -111.2835
-9.5 | -0.8965 | 0.00819 | -0.0527 | -109.4628
-9 | -0.8399 | 0.00777 | -0.0519 | -108.0952
-8.5 | -0.7821 | 0.00742 | -0.0513 | -105.4043
-8 | -0.7251 | 0.00707 | -0.0507 | -102.5601
-7.5 | -0.667 | 0.00675 | -0.0503 | -98.8148
-7 | -0.6086 | 0.00646 | -0.05 | -94.2105
-6.5 | -0.5505 | 0.00619 | -0.0497 | -88.9338
-6 | -0.4923 | 0.00594 | -0.0495 | -82.8788
-5.5 | -0.4333 | 0.0057 | -0.0495 | -76.0175
-5 | -0.3747 | 0.0055 | -0.0495 | -68.1273
-4.5 | -0.3161 | 0.00531 | -0.0495 | -59.5292
-4 | -0.2573 | 0.00511 | -0.0496 | -50.3523
-3.5 | -0.1992 | 0.00493 | -0.0495 | -40.4057
-3 | -0.1423 | 0.00483 | -0.0492 | -29.4617
-2.5 | -0.09 | 0.0049 | -0.048 | -18.3673
-2 | -0.0369 | 0.00497 | -0.047 | -7.4245
-1.5 | 0.0169 | 0.00498 | -0.0461 | 3.3936
-0.5 | 0.1208 | 0.00512 | -0.0438 | 23.5938
0 | 0.1701 | 0.00523 | -0.0421 | 32.5239
0.5 | 0.2203 | 0.00529 | -0.0407 | 41.6446
1 | 0.271 | 0.0054 | -0.0393 | 50.1852
1.5 | 0.3241 | 0.00548 | -0.0384 | 59.1423
2 | 0.3781 | 0.00556 | -0.0376 | 68.0036
2.5 | 0.4329 | 0.00571 | -0.037 | 75.8144
3 | 0.4881 | 0.00584 | -0.0365 | 83.5788
3.5 | 0.5436 | 0.00601 | -0.0359 | 90.4493
4 | 0.5999 | 0.00621 | -0.0355 | 96.6023
4.5 | 0.6561 | 0.00644 | -0.035 | 101.8789
5 | 0.7123 | 0.00667 | -0.0345 | 106.7916
5.5 | 0.7681 | 0.00689 | -0.034 | 111.4804
6 | 0.8234 | 0.00709 | -0.0332 | 116.1354
6.5 | 0.8784 | 0.00733 | -0.0323 | 119.8363
7 | 0.9329 | 0.0076 | -0.0313 | 122.75
7.5 | 0.9863 | 0.00789 | -0.03 | 125.0063
8 | 1.0395 | 0.00821 | -0.0286 | 126.6139
8.5 | 1.0918 | 0.00858 | -0.027 | 127.2494
9 | 1.1424 | 0.00901 | -0.0249 | 126.7925
9.5 | 1.1939 | 0.00944 | -0.0231 | 126.4725
10.5 | 1.3043 | 0.01054 | -0.021 | 123.7476
11 | 1.3579 | 0.01108 | -0.0196 | 122.5542
11.5 | 1.4002 | 0.01162 | -0.0158 | 120.4991
12 | 1.4446 | 0.01226 | -0.0125 | 117.8303
12.5 | 1.4875 | 0.01303 | -0.009 | 114.1596
13 | 1.5288 | 0.01391 | -0.0053 | 109.9065
13.5 | 1.5711 | 0.01474 | -0.0018 | 106.5875
14 | 1.6116 | 0.01569 | 0.0019 | 102.7151
14.5 | 1.6498 | 0.01677 | 0.0058 | 98.3781
15 | 1.6854 | 0.01801 | 0.0099 | 93.5813
15.5 | 1.7184 | 0.01945 | 0.0141 | 88.3496
16 | 1.7483 | 0.02112 | 0.0185 | 82.7794
16.5 | 1.7736 | 0.02311 | 0.023 | 76.746
17 | 1.7939 | 0.02555 | 0.0275 | 70.2114
17.5 | 1.8067 | 0.02859 | 0.032 | 63.1934
18 | 1.8167 | 0.03212 | 0.0359 | 56.5598
18.5 | 1.8247 | 0.03615 | 0.039 | 50.4758
19 | 1.8273 | 0.04105 | 0.0412 | 44.514
19.5 | 1.8227 | 0.04709 | 0.0422 | 38.7067
20 | 1.8101 | 0.05444 | 0.0418 | 33.2494

## 119. Re 12M Mach 0.50 (1)
BIGFOIL.COM POLAR EXPORT
c141b
LOCKHEED C-141 BL113.6 |  |  |  | Cl Max: | 1.192 | at alpha= | 20 | deg
JavaFoil+Calcfoil stall+Eppler ext transition |  |  |  | L/D Max: | 121.618 | at alpha= | 5.5 | deg
Re: | 12000000 |  |  | Cd Min: | 0.00669 | at alpha= | 2.5 | deg
Mach: | 0.5 |  |  | Cl=0 at alpha= | -1.5857 | deg
|  |  |  | @ Cl=0.1, Cd= | 0.0073694
|  |  |  | @ Cl=0.4, Cd= | 0.0071191
|  |  |  | @ Cl=0.6, Cd= | 0.0067442
alpha (deg) | Cl | Cd | Cm | Cl/Cd
-20 | -1.01 | 0.16689 | -0.007 | -6.055
-19.5 | -0.982 | 0.16315 | -0.007 | -6.022
-19 | -0.956 | 0.16098 | -0.008 | -5.938
-18.5 | -0.93 | 0.15311 | -0.009 | -6.072
-18 | -0.908 | 0.13236 | -0.01 | -6.86
-17.5 | -0.882 | 0.12548 | -0.01 | -7.027
-17 | -0.854 | 0.11917 | -0.011 | -7.169
-16.5 | -0.825 | 0.11583 | -0.011 | -7.119
-16 | -0.795 | 0.11293 | -0.011 | -7.043
-15.5 | -0.767 | 0.10975 | -0.011 | -6.985
-15 | -0.738 | 0.10612 | -0.012 | -6.958
-14.5 | -0.713 | 0.10932 | -0.012 | -6.519
-14 | -0.688 | 0.09877 | -0.013 | -6.961
-13.5 | -0.659 | 0.09406 | -0.014 | -7.011
-13 | -0.63 | 0.09068 | -0.014 | -6.951
-12.5 | -0.602 | 0.08807 | -0.014 | -6.833
-12 | -0.573 | 0.0846 | -0.014 | -6.776
-11.5 | -0.546 | 0.07998 | -0.014 | -6.828
-11 | -0.52 | 0.07977 | -0.015 | -6.516
-10.5 | -0.492 | 0.07314 | -0.015 | -6.733
-10 | -0.466 | 0.06585 | -0.017 | -7.084
-9.5 | -0.442 | 0.0583 | -0.019 | -7.578
-9 | -0.41 | 0.06284 | -0.016 | -6.521
-8.5 | -0.67 | 0.01461 | -0.032 | -45.854
-8 | -0.739 | 0.01106 | -0.033 | -66.799
-7.5 | -0.728 | 0.01049 | -0.035 | -69.426
-7 | -0.694 | 0.01001 | -0.035 | -69.299
-6.5 | -0.646 | 0.00723 | -0.036 | -89.283
-6 | -0.589 | 0.00704 | -0.037 | -83.688
-5.5 | -0.528 | 0.00686 | -0.038 | -77.076
-5 | -0.465 | 0.00675 | -0.039 | -68.968
-4.5 | -0.4 | 0.00737 | -0.04 | -54.248
-4 | -0.333 | 0.00724 | -0.041 | -46.075
-3.5 | -0.266 | 0.00719 | -0.042 | -36.931
-3 | -0.197 | 0.00705 | -0.043 | -27.946
-2.5 | -0.128 | 0.007 | -0.044 | -18.254
-2 | -0.058 | 0.00782 | -0.045 | -7.437
-1.5 | 0.012 | 0.0077 | -0.046 | 1.513
-1 | 0.082 | 0.00757 | -0.047 | 10.783
-0.5 | 0.152 | 0.00679 | -0.048 | 22.36
0 | 0.221 | 0.00678 | -0.049 | 32.636
0.5 | 0.291 | 0.00688 | -0.05 | 42.326
1 | 0.361 | 0.00704 | -0.051 | 51.225
1.5 | 0.43 | 0.00718 | -0.052 | 59.87
2 | 0.499 | 0.00736 | -0.053 | 67.764
2.5 | 0.567 | 0.00669 | -0.053 | 84.684
3 | 0.634 | 0.0068 | -0.054 | 93.318
3.5 | 0.701 | 0.00695 | -0.055 | 100.829
4 | 0.765 | 0.00712 | -0.056 | 107.575
4.5 | 0.828 | 0.0073 | -0.057 | 113.397
5 | 0.889 | 0.00752 | -0.058 | 118.193
5.5 | 0.946 | 0.00778 | -0.059 | 121.618
6 | 0.998 | 0.0111 | -0.06 | 89.96
6.5 | 1.042 | 0.01168 | -0.06 | 89.231
7 | 1.069 | 0.01233 | -0.061 | 86.67
7.5 | 1.071 | 0.01312 | -0.062 | 81.608
8 | 1.017 | 0.01458 | -0.063 | 69.761
8.5 | 0.566 | 0.05457 | -0.04 | 10.374
9 | 0.692 | 0.02035 | -0.062 | 34.033
9.5 | 0.62 | 0.06055 | -0.041 | 10.238
10 | 0.643 | 0.06878 | -0.038 | 9.346
10.5 | 0.67 | 0.07449 | -0.038 | 8.997
11 | 0.694 | 0.08646 | -0.035 | 8.023
11.5 | 0.722 | 0.08171 | -0.037 | 8.832
12 | 0.751 | 0.08434 | -0.039 | 8.908
12.5 | 0.782 | 0.08719 | -0.042 | 8.969
13 | 0.811 | 0.09113 | -0.044 | 8.9
13.5 | 0.837 | 0.09789 | -0.044 | 8.552
14 | 0.86 | 0.09922 | -0.041 | 8.663
14.5 | 0.889 | 0.10291 | -0.043 | 8.639
15 | 0.919 | 0.1058 | -0.045 | 8.683
15.5 | 0.951 | 0.10646 | -0.048 | 8.936
16 | 0.982 | 0.10934 | -0.05 | 8.981
16.5 | 1.01 | 0.11507 | -0.051 | 8.775
17 | 1.032 | 0.12591 | -0.05 | 8.198
17.5 | 1.051 | 0.14681 | -0.047 | 7.159
18 | 1.078 | 0.15125 | -0.048 | 7.128
18.5 | 1.107 | 0.15448 | -0.049 | 7.166
19 | 1.135 | 0.15918 | -0.05 | 7.134
19.5 | 1.164 | 0.16144 | -0.051 | 7.207
20 | 1.192 | 0.16685 | -0.053 | 7.145

## 120. Re 12M Mach 0.50 (2)
BIGFOIL.COM POLAR EXPORT
c141b
LOCKHEED C-141 BL113.6 |  |  |  | Cl Max: | 1.3081 | at alpha= | 9.5 | deg
XFOIL ncrit=9 |  |  |  | L/D Max: | 119.934 | at alpha= | 7.5 | deg
Re: | 12000000 |  |  | Cd Min: | 0.13866 | at alpha= | -15.5 | deg
Mach: | 0.5 |  |  | Cl=0 at alpha= | -1.6779 | deg
|  |  |  | @ Cl=0.1, Cd= | 0.0051298
|  |  |  | @ Cl=0.4, Cd= | 0.0057611
|  |  |  | @ Cl=0.6, Cd= | 0.0063889
alpha (deg) | Cl | Cd | Cm | Cl/Cd
-15.5 | -0.689 | 0.13866 | -0.0457 | -4.969
-15 | -0.7045 | 0.12716 | -0.0522 | -5.5403
-14.5 | -0.7238 | 0.11586 | -0.0584 | -6.2472
-14 | -0.7445 | 0.10367 | -0.0665 | -7.1814
-13.5 | -0.764 | 0.09211 | -0.0744 | -8.2944
-13 | -0.7829 | 0.08076 | -0.0822 | -9.6942
-12.5 | -0.8036 | 0.06947 | -0.0896 | -11.5676
-12 | -0.8265 | 0.05789 | -0.0953 | -14.2771
-11.5 | -0.8488 | 0.04559 | -0.1047 | -18.6181
-11 | -0.8797 | 0.03534 | -0.1109 | -24.8925
-10.5 | -0.9164 | 0.02708 | -0.1114 | -33.8405
-8.5 | -0.9143 | 0.00902 | -0.0773 | -101.3636
-8 | -0.8457 | 0.00824 | -0.073 | -102.6335
-7.5 | -0.7746 | 0.00768 | -0.0699 | -100.8594
-7 | -0.704 | 0.00723 | -0.0673 | -97.3721
-6.5 | -0.6345 | 0.00683 | -0.0651 | -92.899
-6 | -0.5645 | 0.00646 | -0.0634 | -87.3839
-5.5 | -0.4952 | 0.00614 | -0.0621 | -80.6515
-5 | -0.4268 | 0.00587 | -0.0609 | -72.7087
-4.5 | -0.3581 | 0.00561 | -0.0601 | -63.8324
-4 | -0.2903 | 0.00538 | -0.0593 | -53.9591
-3.5 | -0.2231 | 0.00516 | -0.0588 | -43.2364
-3 | -0.1569 | 0.00498 | -0.0581 | -31.506
-2.5 | -0.0947 | 0.0049 | -0.0568 | -19.3265
-2 | -0.0382 | 0.00505 | -0.0545 | -7.5644
-1.5 | 0.0211 | 0.00507 | -0.0529 | 4.1617
-1 | 0.0792 | 0.0051 | -0.0511 | 15.5294
-0.5 | 0.1351 | 0.00518 | -0.0489 | 26.0811
0 | 0.1873 | 0.0053 | -0.0461 | 35.3396
1 | 0.2946 | 0.00554 | -0.041 | 53.1769
1.5 | 0.3527 | 0.00565 | -0.0393 | 62.4248
2 | 0.4123 | 0.00579 | -0.0377 | 71.209
2.5 | 0.4737 | 0.00598 | -0.0364 | 79.214
3 | 0.5354 | 0.00615 | -0.035 | 87.0569
3.5 | 0.5979 | 0.00638 | -0.0335 | 93.7147
4 | 0.6616 | 0.00665 | -0.0321 | 99.4887
4.5 | 0.7253 | 0.00695 | -0.0304 | 104.3597
5 | 0.7888 | 0.00727 | -0.0285 | 108.5007
5.5 | 0.852 | 0.0076 | -0.0262 | 112.1053
6 | 0.9117 | 0.00789 | -0.0229 | 115.5513
6.5 | 0.9727 | 0.00825 | -0.0195 | 117.903
7 | 1.0341 | 0.00866 | -0.0158 | 119.4111
7.5 | 1.0938 | 0.00912 | -0.0113 | 119.9342
8 | 1.1514 | 0.00972 | -0.006 | 118.4568
8.5 | 1.2089 | 0.01041 | -0.0002 | 116.1287
9.5 | 1.3081 | 0.01385 | 0.014 | 94.4477
10 | 1.3037 | 0.01803 | 0.0261 | 72.3073
10.5 | 1.2766 | 0.02372 | 0.0374 | 53.8196
11 | 1.2398 | 0.03051 | 0.0457 | 40.6359
11.5 | 1.1998 | 0.03865 | 0.0497 | 31.0427
12 | 1.1599 | 0.04869 | 0.0487 | 23.8221
12.5 | 1.123 | 0.06075 | 0.0428 | 18.4856
13 | 1.093 | 0.07413 | 0.0343 | 14.7444
13.5 | 1.0674 | 0.08746 | 0.0271 | 12.2044
14 | 1.0401 | 0.09965 | 0.0213 | 10.4375
14.5 | 1.0147 | 0.11171 | 0.0149 | 9.0833

## 121. Re 14M Mach 0.00 (1)
BIGFOIL.COM POLAR EXPORT
c141b
LOCKHEED C-141 BL113.6 |  |  |  | Cl Max: | 1.348 | at alpha= | 13.5 | deg
JavaFoil+Calcfoil stall+Eppler ext transition |  |  |  | L/D Max: | 140.663 | at alpha= | 9.5 | deg
Re: | 14000000 |  |  | Cd Min: | 0.00705 | at alpha= | -8.5 | deg
Mach: | 0 |  |  | Cl=0 at alpha= | -1.5833 | deg
|  |  |  | @ Cl=0.1, Cd= | 0.0073633
|  |  |  | @ Cl=0.4, Cd= | 0.007842
|  |  |  | @ Cl=0.6, Cd= | 0.0084236
alpha (deg) | Cl | Cd | Cm | Cl/Cd
-18.5 | -0.877 | 0.11368 | -0.008 | -7.712
-18 | -0.893 | 0.1051 | -0.009 | -8.5
-17.5 | -0.912 | 0.09368 | -0.01 | -9.738
-17 | -0.925 | 0.0868 | -0.011 | -10.662
-16.5 | -0.956 | 0.06717 | -0.012 | -14.226
-16 | -0.994 | 0.04605 | -0.014 | -21.594
-15.5 | -1.025 | 0.03305 | -0.015 | -30.997
-15 | -1.046 | 0.02525 | -0.016 | -41.412
-14.5 | -1.063 | 0.01961 | -0.018 | -54.204
-14 | -1.07 | 0.01669 | -0.019 | -64.136
-13.5 | -1.072 | 0.01468 | -0.02 | -73
-13 | -1.064 | 0.01353 | -0.021 | -78.657
-12.5 | -1.05 | 0.01269 | -0.021 | -82.723
-12 | -1.03 | 0.01209 | -0.022 | -85.239
-11.5 | -1.007 | 0.01145 | -0.023 | -87.928
-11 | -0.979 | 0.0109 | -0.024 | -89.75
-10.5 | -0.947 | 0.01045 | -0.025 | -90.617
-10 | -0.911 | 0.0075 | -0.026 | -121.458
-9.5 | -0.872 | 0.00724 | -0.027 | -120.352
-9 | -0.829 | 0.00707 | -0.027 | -117.325
-8.5 | -0.784 | 0.00705 | -0.028 | -111.162
-8 | -0.736 | 0.0078 | -0.029 | -94.388
-7.5 | -0.686 | 0.00759 | -0.03 | -90.328
-7 | -0.634 | 0.00749 | -0.031 | -84.659
-6.5 | -0.579 | 0.00731 | -0.032 | -79.272
-6 | -0.523 | 0.00722 | -0.033 | -72.456
-5.5 | -0.466 | 0.00816 | -0.033 | -57.149
-5 | -0.408 | 0.00798 | -0.034 | -51.135
-4.5 | -0.35 | 0.00782 | -0.035 | -44.719
-4 | -0.291 | 0.00775 | -0.036 | -37.485
-3.5 | -0.231 | 0.00762 | -0.037 | -30.312
-3 | -0.171 | 0.00757 | -0.037 | -22.606
-2.5 | -0.111 | 0.00745 | -0.038 | -14.867
-2 | -0.05 | 0.00737 | -0.039 | -6.845
-1.5 | 0.01 | 0.00737 | -0.04 | 1.37
-1 | 0.071 | 0.00733 | -0.041 | 9.649
-0.5 | 0.132 | 0.0074 | -0.042 | 17.783
0 | 0.192 | 0.00749 | -0.042 | 25.637
0.5 | 0.253 | 0.00758 | -0.043 | 33.301
1 | 0.313 | 0.00773 | -0.044 | 40.501
1.5 | 0.373 | 0.00777 | -0.045 | 48.066
2 | 0.433 | 0.00793 | -0.046 | 54.641
2.5 | 0.493 | 0.00814 | -0.046 | 60.579
3 | 0.553 | 0.00832 | -0.047 | 66.451
3.5 | 0.612 | 0.00845 | -0.048 | 72.398
4 | 0.67 | 0.00867 | -0.049 | 77.257
4.5 | 0.728 | 0.00895 | -0.05 | 81.298
5 | 0.784 | 0.00781 | -0.05 | 100.434
5.5 | 0.84 | 0.00799 | -0.051 | 105.045
6 | 0.894 | 0.00818 | -0.052 | 109.355
6.5 | 0.947 | 0.00839 | -0.052 | 112.907
7 | 0.997 | 0.00749 | -0.053 | 133.072
7.5 | 1.045 | 0.0077 | -0.054 | 135.587
8 | 1.09 | 0.00788 | -0.055 | 138.36
8.5 | 1.132 | 0.00814 | -0.055 | 139.098
9 | 1.171 | 0.00833 | -0.056 | 140.503
9.5 | 1.207 | 0.00858 | -0.057 | 140.663
10 | 1.239 | 0.01211 | -0.057 | 102.291
10.5 | 1.267 | 0.01256 | -0.058 | 100.93
11 | 1.292 | 0.01309 | -0.059 | 98.666
11.5 | 1.312 | 0.01371 | -0.059 | 95.688
12 | 1.327 | 0.01439 | -0.06 | 92.25
12.5 | 1.338 | 0.01509 | -0.06 | 88.66
13 | 1.345 | 0.01589 | -0.061 | 84.639
13.5 | 1.348 | 0.01657 | -0.061 | 81.323
14 | 1.345 | 0.01779 | -0.062 | 75.585
14.5 | 1.339 | 0.01853 | -0.062 | 72.258
15 | 1.325 | 0.02036 | -0.062 | 65.064
15.5 | 1.308 | 0.02227 | -0.062 | 58.735
16 | 1.284 | 0.02537 | -0.062 | 50.623
16.5 | 1.25 | 0.03065 | -0.062 | 40.768
17 | 1.204 | 0.04064 | -0.06 | 29.615
17.5 | 1.154 | 0.05538 | -0.058 | 20.838
18 | 1.097 | 0.07895 | -0.054 | 13.897
18.5 | 1.068 | 0.08833 | -0.053 | 12.091

## 122. Re 14M Mach 0.00 (2)
BIGFOIL.COM POLAR EXPORT
c141b
LOCKHEED C-141 BL113.6 |  |  |  | Cl Max: | 1.9118 | at alpha= | 20 | deg
XFOIL ncrit=9 |  |  |  | L/D Max: | 133.133 | at alpha= | 9 | deg
Re: | 14000000 |  |  | Cd Min: | 0.02852 | at alpha= | 20 | deg
Mach: | 0 |  |  | Cl=0 at alpha= | -1.6217 | deg
|  |  |  | @ Cl=0.1, Cd= | 0.0052112
|  |  |  | @ Cl=0.4, Cd= | 0.0055819
|  |  |  | @ Cl=0.6, Cd= | 0.0060694
alpha (deg) | Cl | Cd | Cm | Cl/Cd
-20 | -1.7401 | 0.02331 | -0.0735 | -74.6504
-19.5 | -1.7211 | 0.02127 | -0.0713 | -80.9168
-19 | -1.6986 | 0.01961 | -0.0688 | -86.6191
-18.5 | -1.6736 | 0.01824 | -0.066 | -91.7544
-18 | -1.6473 | 0.01712 | -0.0628 | -96.2208
-17.5 | -1.6133 | 0.01613 | -0.0607 | -100.0186
-16.5 | -1.533 | 0.01446 | -0.058 | -106.0166
-16 | -1.4972 | 0.01381 | -0.0551 | -108.4142
-15.5 | -1.4551 | 0.01319 | -0.0535 | -110.3184
-15 | -1.4122 | 0.01254 | -0.0519 | -112.6156
-14.5 | -1.3671 | 0.01188 | -0.0507 | -115.0758
-14 | -1.3209 | 0.01129 | -0.0496 | -116.9973
-13.5 | -1.2726 | 0.01074 | -0.0488 | -118.4916
-13 | -1.2233 | 0.01026 | -0.0481 | -119.23
-12.5 | -1.1727 | 0.00984 | -0.0476 | -119.1768
-12 | -1.1213 | 0.00944 | -0.0473 | -118.7818
-11.5 | -1.0702 | 0.00901 | -0.0468 | -118.7791
-11 | -1.0184 | 0.00858 | -0.0465 | -118.6946
-10.5 | -0.966 | 0.00822 | -0.0462 | -117.5182
-10 | -0.9125 | 0.0079 | -0.046 | -115.5063
-9.5 | -0.8596 | 0.00754 | -0.0458 | -114.0053
-9 | -0.8052 | 0.00724 | -0.0458 | -111.2155
-8.5 | -0.7513 | 0.00692 | -0.0457 | -108.5694
-8 | -0.6964 | 0.00666 | -0.0457 | -104.5646
-7.5 | -0.6413 | 0.00637 | -0.0458 | -100.675
-7 | -0.5861 | 0.00613 | -0.0459 | -95.6117
-6.5 | -0.5305 | 0.00591 | -0.046 | -89.7631
-6 | -0.4744 | 0.00568 | -0.0462 | -83.5211
-5.5 | -0.4184 | 0.00547 | -0.0464 | -76.4899
-5 | -0.3624 | 0.00529 | -0.0465 | -68.5066
-4.5 | -0.3057 | 0.00511 | -0.0468 | -59.8239
-4 | -0.2499 | 0.00495 | -0.0469 | -50.4848
-3.5 | -0.1945 | 0.00482 | -0.0469 | -40.3527
-3 | -0.1424 | 0.00487 | -0.0461 | -29.2402
-2.5 | -0.091 | 0.00495 | -0.0452 | -18.3838
-2 | -0.039 | 0.005 | -0.0445 | -7.8
-1 | 0.0641 | 0.00514 | -0.0429 | 12.4708
-0.5 | 0.1145 | 0.00524 | -0.0419 | 21.8511
0.5 | 0.2142 | 0.0054 | -0.0397 | 39.6667
1 | 0.2651 | 0.00543 | -0.0389 | 48.8214
1.5 | 0.317 | 0.00548 | -0.0382 | 57.8467
2 | 0.3694 | 0.00553 | -0.0376 | 66.7993
2.5 | 0.4225 | 0.00562 | -0.0372 | 75.1779
3 | 0.4762 | 0.00572 | -0.0369 | 83.2517
3.5 | 0.5296 | 0.00585 | -0.0365 | 90.5299
4 | 0.5839 | 0.00601 | -0.0363 | 97.1547
4.5 | 0.6381 | 0.00621 | -0.0361 | 102.7536
5 | 0.6923 | 0.00642 | -0.0359 | 107.8349
6 | 0.7997 | 0.0068 | -0.0353 | 117.6029
6.5 | 0.8525 | 0.007 | -0.0349 | 121.7857
7 | 0.9048 | 0.00723 | -0.0344 | 125.1452
7.5 | 0.957 | 0.00744 | -0.0339 | 128.629
8 | 1.0082 | 0.0077 | -0.0331 | 130.9351
8.5 | 1.0588 | 0.00802 | -0.0323 | 132.02
9 | 1.109 | 0.00833 | -0.0314 | 133.1333
9.5 | 1.1575 | 0.00871 | -0.0303 | 132.8932
10 | 1.2063 | 0.00907 | -0.0292 | 132.9989
10.5 | 1.2542 | 0.00946 | -0.0279 | 132.5793
11.5 | 1.3617 | 0.01044 | -0.0284 | 130.431
12 | 1.4141 | 0.01091 | -0.0284 | 129.615
12.5 | 1.4506 | 0.01135 | -0.025 | 127.8062
13 | 1.4906 | 0.01189 | -0.0225 | 125.3659
13.5 | 1.53 | 0.01251 | -0.02 | 122.3022
14 | 1.5687 | 0.01317 | -0.0175 | 119.1116
14.5 | 1.6078 | 0.0138 | -0.0152 | 116.5072
15 | 1.6453 | 0.01449 | -0.0127 | 113.5473
15.5 | 1.6817 | 0.01525 | -0.0102 | 110.2754
16 | 1.7166 | 0.01608 | -0.0076 | 106.7537
16.5 | 1.7496 | 0.01702 | -0.0049 | 102.7967
17 | 1.7797 | 0.01812 | -0.0019 | 98.2174
17.5 | 1.8073 | 0.01938 | 0.0012 | 93.2559
18 | 1.8328 | 0.02081 | 0.0043 | 88.073
18.5 | 1.856 | 0.0224 | 0.0075 | 82.8571
19 | 1.8772 | 0.02419 | 0.0105 | 77.6023
19.5 | 1.8944 | 0.02629 | 0.0137 | 72.0578
20 | 1.9118 | 0.02852 | 0.0164 | 67.0337

## 123. Re 14M Mach 0.10 (1)
BIGFOIL.COM POLAR EXPORT
c141b
LOCKHEED C-141 BL113.6 |  |  |  | Cl Max: | 1.331 | at alpha= | 13 | deg
JavaFoil+Calcfoil stall+Eppler ext transition |  |  |  | L/D Max: | 139.944 | at alpha= | 9 | deg
Re: | 14000000 |  |  | Cd Min: | 0.00707 | at alpha= | -8.5 | deg
Mach: | 0.1 |  |  | Cl=0 at alpha= | -1.582 | deg
|  |  |  | @ Cl=0.1, Cd= | 0.0073833
|  |  |  | @ Cl=0.4, Cd= | 0.0078733
|  |  |  | @ Cl=0.6, Cd= | 0.0084675
alpha (deg) | Cl | Cd | Cm | Cl/Cd
-18.5 | -0.832 | 0.11903 | -0.008 | -6.99
-18 | -0.851 | 0.11122 | -0.009 | -7.65
-17.5 | -0.869 | 0.1026 | -0.01 | -8.474
-17 | -0.887 | 0.0942 | -0.01 | -9.412
-16.5 | -0.913 | 0.0781 | -0.012 | -11.685
-16 | -0.938 | 0.06348 | -0.013 | -14.781
-15.5 | -0.982 | 0.04149 | -0.015 | -23.666
-15 | -1.012 | 0.02961 | -0.016 | -34.186
-14.5 | -1.035 | 0.02214 | -0.017 | -46.755
-14 | -1.051 | 0.01776 | -0.019 | -59.151
-13.5 | -1.057 | 0.01525 | -0.02 | -69.3
-13 | -1.054 | 0.01385 | -0.021 | -76.084
-12.5 | -1.042 | 0.01299 | -0.022 | -80.206
-12 | -1.025 | 0.01227 | -0.022 | -83.534
-11.5 | -1.003 | 0.01161 | -0.023 | -86.393
-11 | -0.977 | 0.01107 | -0.024 | -88.272
-10.5 | -0.946 | 0.01053 | -0.025 | -89.905
-10 | -0.911 | 0.00754 | -0.026 | -120.918
-9.5 | -0.873 | 0.00731 | -0.027 | -119.464
-9 | -0.831 | 0.00709 | -0.028 | -117.196
-8.5 | -0.786 | 0.00707 | -0.028 | -111.154
-8 | -0.739 | 0.00787 | -0.029 | -93.901
-7.5 | -0.689 | 0.00765 | -0.03 | -89.976
-7 | -0.636 | 0.00753 | -0.031 | -84.553
-6.5 | -0.582 | 0.00734 | -0.032 | -79.234
-6 | -0.526 | 0.00722 | -0.033 | -72.837
-5.5 | -0.468 | 0.0082 | -0.034 | -57.104
-5 | -0.41 | 0.00805 | -0.034 | -50.93
-4.5 | -0.351 | 0.00788 | -0.035 | -44.59
-4 | -0.292 | 0.00773 | -0.036 | -37.755
-3.5 | -0.232 | 0.0077 | -0.037 | -30.135
-3 | -0.172 | 0.00755 | -0.038 | -22.783
-2.5 | -0.111 | 0.00746 | -0.039 | -14.93
-2 | -0.051 | 0.00743 | -0.039 | -6.816
-1.5 | 0.01 | 0.00735 | -0.04 | 1.381
-1 | 0.071 | 0.00735 | -0.041 | 9.671
-0.5 | 0.132 | 0.00742 | -0.042 | 17.821
0 | 0.193 | 0.00747 | -0.043 | 25.826
0.5 | 0.254 | 0.00757 | -0.043 | 33.535
1 | 0.315 | 0.00771 | -0.044 | 40.771
1.5 | 0.375 | 0.00784 | -0.045 | 47.832
2 | 0.435 | 0.00792 | -0.046 | 54.955
2.5 | 0.496 | 0.00813 | -0.047 | 60.921
3 | 0.555 | 0.00831 | -0.047 | 66.83
3.5 | 0.615 | 0.00852 | -0.048 | 72.146
4 | 0.673 | 0.00874 | -0.049 | 77.001
4.5 | 0.731 | 0.00897 | -0.05 | 81.462
5 | 0.788 | 0.00784 | -0.051 | 100.504
5.5 | 0.843 | 0.00802 | -0.051 | 105.17
6 | 0.898 | 0.00821 | -0.052 | 109.371
6.5 | 0.951 | 0.00841 | -0.053 | 113.075
7 | 1.001 | 0.00753 | -0.053 | 132.931
7.5 | 1.048 | 0.00774 | -0.054 | 135.442
8 | 1.093 | 0.00791 | -0.055 | 138.243
8.5 | 1.135 | 0.00817 | -0.056 | 138.857
9 | 1.173 | 0.00838 | -0.056 | 139.944
9.5 | 1.208 | 0.00865 | -0.057 | 139.674
10 | 1.239 | 0.01222 | -0.058 | 101.443
10.5 | 1.266 | 0.01272 | -0.058 | 99.52
11 | 1.288 | 0.01325 | -0.059 | 97.233
11.5 | 1.306 | 0.01393 | -0.06 | 93.795
12 | 1.32 | 0.01461 | -0.06 | 90.329
12.5 | 1.328 | 0.01534 | -0.061 | 86.559
13 | 1.331 | 0.01622 | -0.061 | 82.095
13.5 | 1.331 | 0.01703 | -0.062 | 78.105
14 | 1.325 | 0.01806 | -0.062 | 73.35
14.5 | 1.313 | 0.01934 | -0.062 | 67.878
15 | 1.294 | 0.02137 | -0.062 | 60.532
15.5 | 1.272 | 0.02367 | -0.062 | 53.72
16 | 1.237 | 0.02842 | -0.062 | 43.531
16.5 | 1.197 | 0.03481 | -0.061 | 34.394
17 | 1.131 | 0.05393 | -0.058 | 20.969
17.5 | 1.069 | 0.07904 | -0.053 | 13.52
18 | 1.03 | 0.09394 | -0.051 | 10.963

## 124. Re 14M Mach 0.10 (2)
BIGFOIL.COM POLAR EXPORT
c141b
LOCKHEED C-141 BL113.6 |  |  |  | Cl Max: | 1.9132 | at alpha= | 20 | deg
XFOIL ncrit=9 |  |  |  | L/D Max: | 132.786 | at alpha= | 9 | deg
Re: | 14000000 |  |  | Cd Min: | 0.03047 | at alpha= | 20 | deg
Mach: | 0.1 |  |  | Cl=0 at alpha= | -1.6267 | deg
|  |  |  | @ Cl=0.1, Cd= | 0.0052102
|  |  |  | @ Cl=0.4, Cd= | 0.0055888
|  |  |  | @ Cl=0.6, Cd= | 0.0060711
alpha (deg) | Cl | Cd | Cm | Cl/Cd
-20 | -1.7345 | 0.02572 | -0.0788 | -67.4378
-19.5 | -1.7192 | 0.02313 | -0.0768 | -74.3277
-19 | -1.6998 | 0.02104 | -0.0743 | -80.789
-18.5 | -1.6773 | 0.01933 | -0.0714 | -86.7719
-18 | -1.6519 | 0.01796 | -0.0682 | -91.9766
-17.5 | -1.6233 | 0.01682 | -0.065 | -96.5101
-16.5 | -1.5413 | 0.0149 | -0.0623 | -103.443
-16 | -1.5065 | 0.01416 | -0.059 | -106.3912
-15.5 | -1.4668 | 0.01351 | -0.0565 | -108.5714
-15 | -1.4227 | 0.0129 | -0.0548 | -110.2868
-14.5 | -1.3776 | 0.01219 | -0.0533 | -113.0107
-14 | -1.3312 | 0.01155 | -0.0519 | -115.2554
-13.5 | -1.2828 | 0.01095 | -0.0509 | -117.1507
-13 | -1.2332 | 0.01043 | -0.05 | -118.2359
-12.5 | -1.1823 | 0.00997 | -0.0493 | -118.5858
-12 | -1.1304 | 0.00955 | -0.0488 | -118.3665
-11.5 | -1.0783 | 0.00914 | -0.0482 | -117.9759
-11 | -1.0259 | 0.00869 | -0.0477 | -118.0552
-10.5 | -0.9732 | 0.0083 | -0.0473 | -117.253
-10 | -0.9192 | 0.00797 | -0.0471 | -115.3325
-9.5 | -0.8656 | 0.00761 | -0.0467 | -113.7451
-9 | -0.8109 | 0.00728 | -0.0466 | -111.3874
-8.5 | -0.7563 | 0.00698 | -0.0464 | -108.3524
-8 | -0.701 | 0.0067 | -0.0464 | -104.6269
-7.5 | -0.6455 | 0.0064 | -0.0464 | -100.8594
-7 | -0.5898 | 0.00616 | -0.0464 | -95.7468
-6.5 | -0.5338 | 0.00593 | -0.0465 | -90.0169
-6 | -0.4773 | 0.00569 | -0.0467 | -83.884
-5.5 | -0.4209 | 0.00549 | -0.0468 | -76.6667
-5 | -0.3645 | 0.00531 | -0.0469 | -68.6441
-4.5 | -0.3074 | 0.00512 | -0.0472 | -60.0391
-4 | -0.2512 | 0.00496 | -0.0472 | -50.6452
-3.5 | -0.1954 | 0.00482 | -0.0472 | -40.5394
-3 | -0.143 | 0.00486 | -0.0464 | -29.4239
-2.5 | -0.0913 | 0.00495 | -0.0456 | -18.4444
-2 | -0.0392 | 0.005 | -0.0448 | -7.84
-1.5 | 0.0133 | 0.00503 | -0.0441 | 2.6441
-1 | 0.0645 | 0.00514 | -0.0432 | 12.5486
-0.5 | 0.1151 | 0.00524 | -0.0421 | 21.9656
0 | 0.1655 | 0.00532 | -0.0411 | 31.109
0.5 | 0.2152 | 0.0054 | -0.0399 | 39.8519
1 | 0.2662 | 0.00543 | -0.039 | 49.0239
1.5 | 0.3183 | 0.00549 | -0.0383 | 57.9781
2 | 0.3711 | 0.00554 | -0.0377 | 66.9856
2.5 | 0.4244 | 0.00563 | -0.0372 | 75.3819
3 | 0.4784 | 0.00573 | -0.0369 | 83.4904
3.5 | 0.5322 | 0.00586 | -0.0365 | 90.8191
4 | 0.5867 | 0.00602 | -0.0362 | 97.4585
4.5 | 0.6413 | 0.00623 | -0.036 | 102.9374
5 | 0.6958 | 0.00644 | -0.0358 | 108.0435
6 | 0.8039 | 0.00683 | -0.0351 | 117.7013
6.5 | 0.8571 | 0.00703 | -0.0347 | 121.9203
7 | 0.9098 | 0.00726 | -0.0341 | 125.3168
7.5 | 0.9623 | 0.00749 | -0.0335 | 128.478
8 | 1.0139 | 0.00774 | -0.0327 | 130.9948
8.5 | 1.0648 | 0.00808 | -0.0317 | 131.7822
9 | 1.1154 | 0.0084 | -0.0308 | 132.7857
9.5 | 1.1641 | 0.00879 | -0.0294 | 132.4346
10 | 1.2134 | 0.00915 | -0.0282 | 132.612
10.5 | 1.2616 | 0.00957 | -0.0268 | 131.8286
11 | 1.3167 | 0.01009 | -0.0271 | 130.4955
11.5 | 1.371 | 0.01056 | -0.0272 | 129.8295
12 | 1.4182 | 0.01103 | -0.0258 | 128.5766
12.5 | 1.4572 | 0.01152 | -0.0227 | 126.4931
13 | 1.4976 | 0.01212 | -0.0201 | 123.5644
13.5 | 1.5376 | 0.01277 | -0.0175 | 120.4072
14 | 1.5771 | 0.01343 | -0.0149 | 117.4311
14.5 | 1.6164 | 0.0141 | -0.0124 | 114.6383
15 | 1.6544 | 0.01484 | -0.0098 | 111.4825
15.5 | 1.6906 | 0.01566 | -0.007 | 107.9566
16 | 1.7247 | 0.0166 | -0.004 | 103.8976
16.5 | 1.7566 | 0.01767 | -0.001 | 99.4114
17 | 1.7862 | 0.0189 | 0.0023 | 94.5079
17.5 | 1.8126 | 0.02032 | 0.0057 | 89.2028
18 | 1.837 | 0.02192 | 0.009 | 83.8047
18.5 | 1.8586 | 0.02374 | 0.0124 | 78.2898
19 | 1.8784 | 0.02577 | 0.0156 | 72.891
19.5 | 1.8974 | 0.02793 | 0.0185 | 67.9341
20 | 1.9132 | 0.03047 | 0.0212 | 62.7896

## 125. Re 14M Mach 0.25 (1)
BIGFOIL.COM POLAR EXPORT
c141b
LOCKHEED C-141 BL113.6 |  |  |  | Cl Max: | 1.256 | at alpha= | 11.5 | deg
JavaFoil+Calcfoil stall+Eppler ext transition |  |  |  | L/D Max: | 136.981 | at alpha= | 8.5 | deg
Re: | 14000000 |  |  | Cd Min: | 0.00715 | at alpha= | -8 | deg
Mach: | 0.25 |  |  | Cl=0 at alpha= | -1.5807 | deg
|  |  |  | @ Cl=0.1, Cd= | 0.0074286
|  |  |  | @ Cl=0.4, Cd= | 0.0080011
|  |  |  | @ Cl=0.6, Cd= | 0.0079636
alpha (deg) | Cl | Cd | Cm | Cl/Cd
-17 | -0.597 | 0.12336 | -0.009 | -4.836
-16.5 | -0.64 | 0.11504 | -0.01 | -5.566
-16 | -0.682 | 0.10476 | -0.01 | -6.511
-15.5 | -0.719 | 0.09658 | -0.011 | -7.447
-15 | -0.754 | 0.08679 | -0.012 | -8.692
-14.5 | -0.789 | 0.07496 | -0.014 | -10.523
-14 | -0.83 | 0.05722 | -0.016 | -14.513
-13.5 | -0.897 | 0.03099 | -0.019 | -28.959
-13 | -0.938 | 0.02076 | -0.02 | -45.197
-12.5 | -0.964 | 0.01617 | -0.022 | -59.608
-12 | -0.973 | 0.01402 | -0.023 | -69.427
-11.5 | -0.97 | 0.01269 | -0.024 | -76.407
-11 | -0.957 | 0.01193 | -0.025 | -80.146
-10.5 | -0.936 | 0.01126 | -0.026 | -83.093
-10 | -0.909 | 0.01066 | -0.027 | -85.322
-9.5 | -0.876 | 0.00755 | -0.027 | -116.047
-9 | -0.839 | 0.00728 | -0.028 | -115.26
-8.5 | -0.797 | 0.00724 | -0.029 | -110.013
-8 | -0.751 | 0.00715 | -0.03 | -105.073
-7.5 | -0.702 | 0.00778 | -0.031 | -90.294
-7 | -0.65 | 0.00765 | -0.032 | -85.041
-6.5 | -0.596 | 0.00747 | -0.033 | -79.749
-6 | -0.538 | 0.0073 | -0.034 | -73.742
-5.5 | -0.48 | 0.00721 | -0.034 | -66.639
-5 | -0.421 | 0.00813 | -0.035 | -51.738
-4.5 | -0.361 | 0.00801 | -0.036 | -45.034
-4 | -0.3 | 0.00786 | -0.037 | -38.158
-3.5 | -0.238 | 0.00773 | -0.038 | -30.845
-3 | -0.177 | 0.00766 | -0.039 | -23.066
-2.5 | -0.114 | 0.00758 | -0.04 | -15.101
-2 | -0.052 | 0.00744 | -0.04 | -6.996
-1.5 | 0.01 | 0.00739 | -0.041 | 1.411
-1 | 0.073 | 0.00739 | -0.042 | 9.874
-0.5 | 0.136 | 0.00748 | -0.043 | 18.166
0 | 0.198 | 0.00759 | -0.044 | 26.123
0.5 | 0.261 | 0.00769 | -0.045 | 33.911
1 | 0.323 | 0.0078 | -0.045 | 41.405
1.5 | 0.385 | 0.00796 | -0.046 | 48.439
2 | 0.447 | 0.00813 | -0.047 | 55.012
2.5 | 0.509 | 0.00831 | -0.048 | 61.241
3 | 0.57 | 0.00848 | -0.049 | 67.259
3.5 | 0.631 | 0.00743 | -0.05 | 84.909
4 | 0.691 | 0.00757 | -0.05 | 91.247
4.5 | 0.749 | 0.00777 | -0.051 | 96.443
5 | 0.807 | 0.00795 | -0.052 | 101.472
5.5 | 0.864 | 0.00817 | -0.053 | 105.72
6 | 0.919 | 0.00734 | -0.053 | 125.253
6.5 | 0.972 | 0.0075 | -0.054 | 129.669
7 | 1.021 | 0.00766 | -0.055 | 133.248
7.5 | 1.067 | 0.00791 | -0.056 | 134.872
8 | 1.109 | 0.00813 | -0.056 | 136.409
8.5 | 1.147 | 0.00838 | -0.057 | 136.981
9 | 1.181 | 0.01183 | -0.058 | 99.779
9.5 | 1.209 | 0.01236 | -0.058 | 97.78
10 | 1.231 | 0.013 | -0.059 | 94.678
10.5 | 1.246 | 0.01362 | -0.06 | 91.495
11 | 1.255 | 0.01432 | -0.06 | 87.675
11.5 | 1.256 | 0.01525 | -0.061 | 82.383
12 | 1.25 | 0.0162 | -0.062 | 77.165
12.5 | 1.235 | 0.01739 | -0.062 | 71.029
13 | 1.211 | 0.01886 | -0.062 | 64.198
13.5 | 1.176 | 0.02108 | -0.062 | 55.764
14 | 1.117 | 0.02707 | -0.061 | 41.273
14.5 | 1.039 | 0.03957 | -0.058 | 26.253
15 | 0.936 | 0.0715 | -0.051 | 13.088
15.5 | 0.87 | 0.09138 | -0.047 | 9.519
16 | 0.815 | 0.10253 | -0.045 | 7.952
16.5 | 0.76 | 0.11257 | -0.044 | 6.751

## 126. Re 14M Mach 0.25 (2)
BIGFOIL.COM POLAR EXPORT
c141b
LOCKHEED C-141 BL113.6 |  |  |  | Cl Max: | 1.8623 | at alpha= | 19 | deg
XFOIL ncrit=9 |  |  |  | L/D Max: | 130.906 | at alpha= | 8.5 | deg
Re: | 14000000 |  |  | Cd Min: | 0.05565 | at alpha= | -20 | deg
Mach: | 0.25 |  |  | Cl=0 at alpha= | -1.6301 | deg
|  |  |  | @ Cl=0.1, Cd= | 0.005188
|  |  |  | @ Cl=0.4, Cd= | 0.0056001
|  |  |  | @ Cl=0.6, Cd= | 0.0061026
alpha (deg) | Cl | Cd | Cm | Cl/Cd
-20 | -1.5802 | 0.05565 | -0.0906 | -28.3953
-19.5 | -1.6202 | 0.0446 | -0.0961 | -36.3274
-19 | -1.6407 | 0.03678 | -0.0981 | -44.6085
-18.5 | -1.6472 | 0.03103 | -0.0979 | -53.0841
-18 | -1.6429 | 0.02668 | -0.0961 | -61.578
-17.5 | -1.6303 | 0.0234 | -0.0931 | -69.6709
-17 | -1.6118 | 0.0209 | -0.0892 | -77.1196
-16.5 | -1.5852 | 0.0189 | -0.0853 | -83.873
-15.5 | -1.5101 | 0.01593 | -0.0786 | -94.796
-15 | -1.475 | 0.01488 | -0.0738 | -99.1263
-14.5 | -1.4356 | 0.01398 | -0.0695 | -102.6896
-14 | -1.3879 | 0.01316 | -0.0666 | -105.4635
-13.5 | -1.3379 | 0.0124 | -0.064 | -107.8952
-13 | -1.2873 | 0.01159 | -0.0616 | -111.0699
-12.5 | -1.2349 | 0.0109 | -0.0596 | -113.2936
-12 | -1.1807 | 0.01028 | -0.0579 | -114.8541
-11.5 | -1.1255 | 0.00976 | -0.0564 | -115.3176
-11 | -1.0691 | 0.00929 | -0.0552 | -115.0807
-10.5 | -1.0131 | 0.00883 | -0.054 | -114.7339
-10 | -0.9569 | 0.00835 | -0.053 | -114.5988
-9.5 | -0.8998 | 0.00797 | -0.0521 | -112.8984
-9 | -0.8422 | 0.0076 | -0.0515 | -110.8158
-8.5 | -0.785 | 0.00724 | -0.0508 | -108.4254
-8 | -0.727 | 0.0069 | -0.0503 | -105.3623
-7.5 | -0.6687 | 0.0066 | -0.05 | -101.3182
-7 | -0.6107 | 0.00631 | -0.0496 | -96.7829
-6.5 | -0.5524 | 0.00604 | -0.0494 | -91.457
-6 | -0.4935 | 0.00579 | -0.0493 | -85.2332
-5.5 | -0.4347 | 0.00559 | -0.0493 | -77.7639
-5 | -0.376 | 0.00539 | -0.0492 | -69.7588
-4.5 | -0.317 | 0.00519 | -0.0493 | -61.079
-4 | -0.2587 | 0.00502 | -0.0493 | -51.5339
-3.5 | -0.2008 | 0.00487 | -0.0492 | -41.232
-3 | -0.146 | 0.00484 | -0.0485 | -30.1653
-2.5 | -0.0935 | 0.00497 | -0.0473 | -18.8129
-2 | -0.0398 | 0.005 | -0.0464 | -7.96
-1.5 | 0.014 | 0.00504 | -0.0455 | 2.7778
-1 | 0.0664 | 0.00513 | -0.0445 | 12.9435
-0.5 | 0.1185 | 0.00522 | -0.0433 | 22.7011
0 | 0.1695 | 0.00535 | -0.042 | 31.6822
0.5 | 0.2202 | 0.00542 | -0.0407 | 40.6273
1 | 0.2724 | 0.00546 | -0.0396 | 49.8901
2 | 0.38 | 0.00556 | -0.038 | 68.3453
2.5 | 0.4349 | 0.00567 | -0.0374 | 76.7019
3 | 0.4903 | 0.0058 | -0.0369 | 84.5345
3.5 | 0.546 | 0.00592 | -0.0364 | 92.2297
4 | 0.6022 | 0.00611 | -0.036 | 98.5597
5 | 0.7149 | 0.00656 | -0.0351 | 108.9787
5.5 | 0.7712 | 0.00679 | -0.0345 | 113.5788
6 | 0.8269 | 0.007 | -0.0339 | 118.1286
6.5 | 0.8821 | 0.00722 | -0.0331 | 122.1745
7 | 0.9372 | 0.00746 | -0.0322 | 125.63
7.5 | 0.9915 | 0.00774 | -0.0311 | 128.1008
8 | 1.0447 | 0.00805 | -0.0297 | 129.7764
8.5 | 1.0983 | 0.00839 | -0.0283 | 130.9058
9 | 1.1498 | 0.00881 | -0.0265 | 130.5108
9.5 | 1.2007 | 0.0092 | -0.0244 | 130.5109
10 | 1.2509 | 0.00968 | -0.0222 | 129.2252
11 | 1.3625 | 0.01074 | -0.0202 | 126.8622
11.5 | 1.4084 | 0.01129 | -0.0171 | 124.7476
12 | 1.4521 | 0.01195 | -0.0137 | 121.5146
12.5 | 1.4953 | 0.0127 | -0.0102 | 117.7402
13 | 1.5393 | 0.01342 | -0.0068 | 114.7019
13.5 | 1.5822 | 0.01422 | -0.0034 | 111.2658
14 | 1.623 | 0.01513 | 0.0003 | 107.2703
14.5 | 1.6617 | 0.01616 | 0.0043 | 102.828
15 | 1.6982 | 0.01735 | 0.0084 | 97.879
15.5 | 1.7317 | 0.01875 | 0.0127 | 92.3573
16 | 1.7617 | 0.02037 | 0.0172 | 86.485
16.5 | 1.7876 | 0.02232 | 0.0218 | 80.0896
17 | 1.8079 | 0.0247 | 0.0265 | 73.1943
17.5 | 1.8282 | 0.02719 | 0.0307 | 67.238
18 | 1.8448 | 0.03016 | 0.0346 | 61.1671
18.5 | 1.8559 | 0.03376 | 0.0381 | 54.9733
19 | 1.8623 | 0.03815 | 0.0407 | 48.8152
19.5 | 1.8619 | 0.04349 | 0.0425 | 42.8121
20 | 1.854 | 0.05008 | 0.0429 | 37.0208

## 127. Re 14M Mach 0.50 (1)
BIGFOIL.COM POLAR EXPORT
c141b
LOCKHEED C-141 BL113.6 |  |  |  | Cl Max: | 1.19 | at alpha= | 20 | deg
JavaFoil+Calcfoil stall+Eppler ext transition |  |  |  | L/D Max: | 123.436 | at alpha= | 5.5 | deg
Re: | 14000000 |  |  | Cd Min: | 0.00666 | at alpha= | 2.5 | deg
Mach: | 0.5 |  |  | Cl=0 at alpha= | -1.5857 | deg
|  |  |  | @ Cl=0.1, Cd= | 0.0075123
|  |  |  | @ Cl=0.4, Cd= | 0.0071391
|  |  |  | @ Cl=0.6, Cd= | 0.0066988
alpha (deg) | Cl | Cd | Cm | Cl/Cd
-20 | -1.009 | 0.17637 | -0.007 | -5.723
-19.5 | -0.982 | 0.17503 | -0.007 | -5.612
-19 | -0.956 | 0.16737 | -0.008 | -5.711
-18.5 | -0.93 | 0.15966 | -0.009 | -5.822
-18 | -0.906 | 0.14089 | -0.009 | -6.429
-17.5 | -0.879 | 0.13477 | -0.01 | -6.52
-17 | -0.85 | 0.12855 | -0.01 | -6.615
-16.5 | -0.823 | 0.12441 | -0.011 | -6.612
-16 | -0.794 | 0.12233 | -0.011 | -6.491
-15.5 | -0.766 | 0.11706 | -0.011 | -6.543
-15 | -0.739 | 0.10468 | -0.012 | -7.058
-14.5 | -0.713 | 0.1074 | -0.012 | -6.638
-14 | -0.688 | 0.09718 | -0.013 | -7.08
-13.5 | -0.661 | 0.09193 | -0.014 | -7.186
-13 | -0.631 | 0.08965 | -0.014 | -7.034
-12.5 | -0.602 | 0.08651 | -0.014 | -6.962
-12 | -0.573 | 0.08282 | -0.014 | -6.923
-11.5 | -0.546 | 0.07979 | -0.014 | -6.846
-11 | -0.52 | 0.07865 | -0.015 | -6.613
-10.5 | -0.493 | 0.07224 | -0.016 | -6.823
-10 | -0.467 | 0.06493 | -0.017 | -7.191
-9.5 | -0.443 | 0.05674 | -0.019 | -7.812
-9 | -0.41 | 0.06247 | -0.017 | -6.564
-8.5 | -0.673 | 0.01398 | -0.032 | -48.158
-8 | -0.739 | 0.01108 | -0.034 | -66.712
-7.5 | -0.729 | 0.01035 | -0.035 | -70.409
-7 | -0.694 | 0.00743 | -0.035 | -93.413
-6.5 | -0.646 | 0.00716 | -0.036 | -90.171
-6 | -0.589 | 0.00699 | -0.037 | -84.24
-5.5 | -0.529 | 0.00684 | -0.038 | -77.325
-5 | -0.465 | 0.00745 | -0.039 | -62.43
-4.5 | -0.4 | 0.00731 | -0.04 | -54.774
-4 | -0.333 | 0.00721 | -0.041 | -46.239
-3.5 | -0.266 | 0.0071 | -0.042 | -37.391
-3 | -0.197 | 0.00703 | -0.043 | -28.011
-2.5 | -0.128 | 0.007 | -0.044 | -18.237
-2 | -0.058 | 0.00783 | -0.045 | -7.428
-1.5 | 0.012 | 0.00767 | -0.046 | 1.519
-1 | 0.082 | 0.0077 | -0.047 | 10.6
-0.5 | 0.152 | 0.00697 | -0.048 | 21.792
0 | 0.221 | 0.00701 | -0.049 | 31.577
0.5 | 0.291 | 0.00703 | -0.05 | 41.414
1 | 0.361 | 0.00706 | -0.051 | 51.104
1.5 | 0.43 | 0.0072 | -0.052 | 59.736
2 | 0.499 | 0.0073 | -0.053 | 68.299
2.5 | 0.567 | 0.00666 | -0.053 | 85.099
3 | 0.635 | 0.00674 | -0.054 | 94.172
3.5 | 0.701 | 0.00691 | -0.055 | 101.45
4 | 0.766 | 0.00703 | -0.056 | 108.841
4.5 | 0.828 | 0.00723 | -0.057 | 114.508
5 | 0.889 | 0.00743 | -0.058 | 119.613
5.5 | 0.946 | 0.00766 | -0.059 | 123.436
6 | 0.998 | 0.01091 | -0.06 | 91.522
6.5 | 1.043 | 0.01145 | -0.06 | 91.097
7 | 1.069 | 0.01208 | -0.061 | 88.549
7.5 | 1.071 | 0.01281 | -0.062 | 83.623
8 | 1.017 | 0.01426 | -0.063 | 71.346
8.5 | 0.568 | 0.05288 | -0.042 | 10.748
9 | 0.705 | 0.01789 | -0.063 | 39.417
9.5 | 0.623 | 0.05811 | -0.042 | 10.729
10 | 0.644 | 0.06721 | -0.039 | 9.586
10.5 | 0.671 | 0.07292 | -0.039 | 9.202
11 | 0.694 | 0.08665 | -0.035 | 8.006
11.5 | 0.723 | 0.08078 | -0.038 | 8.945
12 | 0.752 | 0.08297 | -0.04 | 9.067
12.5 | 0.783 | 0.08529 | -0.043 | 9.18
13 | 0.813 | 0.08879 | -0.044 | 9.154
13.5 | 0.838 | 0.097 | -0.044 | 8.638
14 | 0.861 | 0.09773 | -0.042 | 8.812
14.5 | 0.887 | 0.11235 | -0.042 | 7.895
15 | 0.917 | 0.11458 | -0.044 | 8
15.5 | 0.945 | 0.11832 | -0.046 | 7.988
16 | 0.975 | 0.12271 | -0.047 | 7.942
16.5 | 1.004 | 0.12601 | -0.048 | 7.964
17 | 1.03 | 0.13434 | -0.049 | 7.664
17.5 | 1.051 | 0.15738 | -0.047 | 6.677
18 | 1.078 | 0.16201 | -0.047 | 6.651
18.5 | 1.106 | 0.16484 | -0.049 | 6.708
19 | 1.134 | 0.1677 | -0.05 | 6.763
19.5 | 1.162 | 0.17333 | -0.051 | 6.704
20 | 1.19 | 0.17843 | -0.052 | 6.668

## 128. Re 14M Mach 0.50 (2)
BIGFOIL.COM POLAR EXPORT
c141b
LOCKHEED C-141 BL113.6 |  |  |  | Cl Max: | 1.3194 | at alpha= | 9.5 | deg
XFOIL ncrit=9 |  |  |  | L/D Max: | 123.621 | at alpha= | 7.5 | deg
Re: | 14000000 |  |  | Cd Min: | 0.1138 | at alpha= | -14.5 | deg
Mach: | 0.5 |  |  | Cl=0 at alpha= | -1.6497 | deg
|  |  |  | @ Cl=0.1, Cd= | 0.0052216
|  |  |  | @ Cl=0.4, Cd= | 0.0057527
|  |  |  | @ Cl=0.6, Cd= | 0.0062655
alpha (deg) | Cl | Cd | Cm | Cl/Cd
-14.5 | -0.735 | 0.1138 | -0.0605 | -6.4587
-14 | -0.7546 | 0.1019 | -0.0685 | -7.4053
-13.5 | -0.7753 | 0.09027 | -0.0764 | -8.5887
-13 | -0.7941 | 0.07897 | -0.0843 | -10.0557
-12.5 | -0.8161 | 0.06814 | -0.0904 | -11.9768
-12 | -0.8383 | 0.05663 | -0.096 | -14.8031
-11.5 | -0.8607 | 0.04445 | -0.1055 | -19.3633
-11 | -0.8917 | 0.03437 | -0.1114 | -25.9441
-10.5 | -0.9283 | 0.02633 | -0.1113 | -35.2564
-10 | -0.9658 | 0.02003 | -0.1043 | -48.2177
-9.5 | -0.9929 | 0.01458 | -0.0929 | -68.1001
-9 | -0.9784 | 0.01031 | -0.0829 | -94.8982
-8.5 | -0.9201 | 0.00873 | -0.0765 | -105.3952
-8 | -0.8492 | 0.00801 | -0.0725 | -106.0175
-7.5 | -0.7781 | 0.00747 | -0.0694 | -104.1633
-7 | -0.7072 | 0.00706 | -0.0668 | -100.17
-6.5 | -0.6366 | 0.00666 | -0.0648 | -95.5856
-6 | -0.5665 | 0.0063 | -0.0631 | -89.9206
-5.5 | -0.4975 | 0.006 | -0.0617 | -82.9167
-5 | -0.4284 | 0.00572 | -0.0606 | -74.8951
-4.5 | -0.3597 | 0.00547 | -0.0598 | -65.7587
-4 | -0.292 | 0.00526 | -0.0591 | -55.5133
-3.5 | -0.2246 | 0.00506 | -0.0585 | -44.3874
-3 | -0.1592 | 0.0049 | -0.0577 | -32.4898
-2.5 | -0.1006 | 0.00499 | -0.0556 | -20.1603
-2 | -0.0419 | 0.00506 | -0.0538 | -8.2806
-1.5 | 0.0179 | 0.00509 | -0.0522 | 3.5167
-1 | 0.0759 | 0.00516 | -0.0504 | 14.7093
0 | 0.1855 | 0.00544 | -0.0457 | 34.0993
1 | 0.2962 | 0.0056 | -0.0413 | 52.8929
1.5 | 0.3552 | 0.00567 | -0.0398 | 62.6455
2 | 0.4148 | 0.00578 | -0.0382 | 71.7647
2.5 | 0.4762 | 0.00593 | -0.0369 | 80.3035
3 | 0.5386 | 0.00608 | -0.0356 | 88.5855
3.5 | 0.6015 | 0.00627 | -0.0342 | 95.933
4 | 0.6652 | 0.00653 | -0.0328 | 101.8683
4.5 | 0.729 | 0.00682 | -0.0311 | 106.8915
5 | 0.7932 | 0.00712 | -0.0293 | 111.4045
5.5 | 0.8573 | 0.00744 | -0.0271 | 115.2285
6 | 0.919 | 0.00776 | -0.0241 | 118.4278
6.5 | 0.9793 | 0.00809 | -0.0206 | 121.0507
7 | 1.0413 | 0.00851 | -0.017 | 122.3619
7.5 | 1.1027 | 0.00892 | -0.0128 | 123.6211
8 | 1.1629 | 0.00945 | -0.0078 | 123.0582
8.5 | 1.2195 | 0.0101 | -0.0018 | 120.7426
9 | 1.2774 | 0.01112 | 0.0045 | 114.8741
9.5 | 1.3194 | 0.01337 | 0.0128 | 98.6836
10 | 1.312 | 0.0177 | 0.0255 | 74.1243
10.5 | 1.2869 | 0.02319 | 0.0368 | 55.4937
11 | 1.2509 | 0.02983 | 0.0454 | 41.9343
11.5 | 1.2087 | 0.03797 | 0.0498 | 31.833
12 | 1.1673 | 0.04799 | 0.049 | 24.3238
12.5 | 1.1308 | 0.05986 | 0.0435 | 18.8907
13 | 1.1009 | 0.07308 | 0.0351 | 15.0643
13.5 | 1.0759 | 0.08643 | 0.0277 | 12.4482
14 | 1.0495 | 0.09851 | 0.0221 | 10.6537
14.5 | 1.0248 | 0.11041 | 0.0159 | 9.2818

## 129. Re 16M Mach 0.00 (1)
BIGFOIL.COM POLAR EXPORT
c141b
LOCKHEED C-141 BL113.6 |  |  |  | Cl Max: | 1.349 | at alpha= | 13.5 | deg
JavaFoil+Calcfoil stall+Eppler ext transition |  |  |  | L/D Max: | 142.573 | at alpha= | 9 | deg
Re: | 16000000 |  |  | Cd Min: | 0.00706 | at alpha= | -8.5 | deg
Mach: | 0 |  |  | Cl=0 at alpha= | -1.5833 | deg
|  |  |  | @ Cl=0.1, Cd= | 0.0075033
|  |  |  | @ Cl=0.4, Cd= | 0.00787
|  |  |  | @ Cl=0.6, Cd= | 0.0083914
alpha (deg) | Cl | Cd | Cm | Cl/Cd
-19 | -0.861 | 0.11929 | -0.008 | -7.221
-18.5 | -0.879 | 0.11068 | -0.008 | -7.943
-18 | -0.896 | 0.10232 | -0.009 | -8.754
-17.5 | -0.913 | 0.09262 | -0.01 | -9.86
-17 | -0.931 | 0.08214 | -0.011 | -11.334
-16.5 | -0.966 | 0.06053 | -0.013 | -15.955
-16 | -0.998 | 0.04424 | -0.014 | -22.551
-15.5 | -1.033 | 0.02999 | -0.015 | -34.435
-15 | -1.051 | 0.0236 | -0.017 | -44.527
-14.5 | -1.065 | 0.019 | -0.018 | -56.075
-14 | -1.074 | 0.01597 | -0.019 | -67.246
-13.5 | -1.074 | 0.01421 | -0.02 | -75.615
-13 | -1.065 | 0.01327 | -0.021 | -80.231
-12.5 | -1.05 | 0.01246 | -0.022 | -84.319
-12 | -1.031 | 0.01189 | -0.022 | -86.684
-11.5 | -1.007 | 0.01125 | -0.023 | -89.502
-11 | -0.979 | 0.01073 | -0.024 | -91.236
-10.5 | -0.947 | 0.01028 | -0.025 | -92.099
-10 | -0.911 | 0.00741 | -0.026 | -122.944
-9.5 | -0.872 | 0.00732 | -0.027 | -119.01
-9 | -0.829 | 0.00718 | -0.027 | -115.545
-8.5 | -0.784 | 0.00706 | -0.028 | -111.056
-8 | -0.736 | 0.00776 | -0.029 | -94.901
-7.5 | -0.686 | 0.00755 | -0.03 | -90.892
-7 | -0.634 | 0.00742 | -0.031 | -85.401
-6.5 | -0.58 | 0.0073 | -0.032 | -79.354
-6 | -0.523 | 0.00719 | -0.033 | -72.747
-5.5 | -0.466 | 0.00809 | -0.033 | -57.646
-5 | -0.408 | 0.00797 | -0.034 | -51.259
-4.5 | -0.35 | 0.00782 | -0.035 | -44.735
-4 | -0.291 | 0.0077 | -0.036 | -37.742
-3.5 | -0.231 | 0.00768 | -0.037 | -30.092
-3 | -0.171 | 0.00752 | -0.037 | -22.745
-2.5 | -0.111 | 0.0075 | -0.038 | -14.78
-2 | -0.05 | 0.00745 | -0.039 | -6.771
-1.5 | 0.01 | 0.00741 | -0.04 | 1.364
-1 | 0.071 | 0.00747 | -0.041 | 9.471
-0.5 | 0.132 | 0.00754 | -0.042 | 17.441
0 | 0.192 | 0.0076 | -0.042 | 25.263
0.5 | 0.253 | 0.00765 | -0.043 | 32.992
1 | 0.313 | 0.00775 | -0.044 | 40.364
1.5 | 0.373 | 0.00778 | -0.045 | 48.004
2 | 0.433 | 0.00798 | -0.046 | 54.304
2.5 | 0.493 | 0.00808 | -0.046 | 61.009
3 | 0.553 | 0.00824 | -0.047 | 67.056
3.5 | 0.612 | 0.00843 | -0.048 | 72.576
4 | 0.67 | 0.00857 | -0.049 | 78.164
4.5 | 0.728 | 0.00887 | -0.05 | 82.015
5 | 0.784 | 0.00908 | -0.05 | 86.374
5.5 | 0.84 | 0.00791 | -0.051 | 106.205
6 | 0.894 | 0.00809 | -0.052 | 110.559
6.5 | 0.947 | 0.00827 | -0.052 | 114.511
7 | 0.997 | 0.0085 | -0.053 | 117.266
7.5 | 1.045 | 0.0076 | -0.054 | 137.409
8 | 1.09 | 0.00776 | -0.055 | 140.489
8.5 | 1.132 | 0.00802 | -0.055 | 141.205
9 | 1.171 | 0.00822 | -0.056 | 142.573
9.5 | 1.207 | 0.00849 | -0.057 | 142.239
10 | 1.239 | 0.01192 | -0.057 | 103.942
10.5 | 1.268 | 0.0124 | -0.058 | 102.257
11 | 1.292 | 0.01289 | -0.059 | 100.2
11.5 | 1.312 | 0.01346 | -0.059 | 97.479
12 | 1.328 | 0.01407 | -0.06 | 94.392
12.5 | 1.339 | 0.01476 | -0.06 | 90.749
13 | 1.346 | 0.01554 | -0.061 | 86.615
13.5 | 1.349 | 0.01627 | -0.061 | 82.887
14 | 1.346 | 0.01735 | -0.062 | 77.596
14.5 | 1.34 | 0.01822 | -0.062 | 73.562
15 | 1.327 | 0.01977 | -0.062 | 67.132
15.5 | 1.309 | 0.02195 | -0.063 | 59.616
16 | 1.289 | 0.02412 | -0.063 | 53.437
16.5 | 1.262 | 0.02746 | -0.062 | 45.967
17 | 1.22 | 0.03495 | -0.061 | 34.907
17.5 | 1.164 | 0.05051 | -0.059 | 23.047
18 | 1.115 | 0.06768 | -0.056 | 16.477
18.5 | 1.071 | 0.08602 | -0.054 | 12.447

## 130. Re 16M Mach 0.00 (2)
BIGFOIL.COM POLAR EXPORT
c141b
LOCKHEED C-141 BL113.6 |  |  |  | Cl Max: | 1.9293 | at alpha= | 20 | deg
XFOIL ncrit=9 |  |  |  | L/D Max: | 136.441 | at alpha= | 10 | deg
Re: | 16000000 |  |  | Cd Min: | 0.02726 | at alpha= | 20 | deg
Mach: | 0 |  |  | Cl=0 at alpha= | -1.6037 | deg
|  |  |  | @ Cl=0.1, Cd= | 0.0052922
|  |  |  | @ Cl=0.4, Cd= | 0.0055617
|  |  |  | @ Cl=0.6, Cd= | 0.0059802
alpha (deg) | Cl | Cd | Cm | Cl/Cd
-20 | -1.751 | 0.02255 | -0.0727 | -77.6497
-19.5 | -1.7315 | 0.02059 | -0.0704 | -84.0942
-19 | -1.7092 | 0.01898 | -0.0677 | -90.0527
-18.5 | -1.6844 | 0.01763 | -0.0648 | -95.5417
-18 | -1.6587 | 0.01656 | -0.0613 | -100.163
-17.5 | -1.6191 | 0.01558 | -0.0603 | -103.9217
-17 | -1.5775 | 0.01472 | -0.0593 | -107.1671
-16.5 | -1.5438 | 0.01403 | -0.0562 | -110.0356
-16 | -1.5057 | 0.01341 | -0.0538 | -112.2819
-15.5 | -1.4622 | 0.01281 | -0.0523 | -114.1452
-15 | -1.4171 | 0.01225 | -0.0511 | -115.6816
-14.5 | -1.3715 | 0.01164 | -0.05 | -117.8265
-14 | -1.3245 | 0.01106 | -0.049 | -119.7559
-13.5 | -1.2763 | 0.0105 | -0.0482 | -121.5524
-13 | -1.227 | 0.01003 | -0.0475 | -122.333
-12.5 | -1.1761 | 0.00959 | -0.0471 | -122.6382
-12 | -1.1248 | 0.00921 | -0.0467 | -122.1281
-11.5 | -1.0726 | 0.00883 | -0.0464 | -121.4723
-11 | -1.021 | 0.00843 | -0.046 | -121.1151
-10.5 | -0.9683 | 0.00804 | -0.0458 | -120.4353
-9.5 | -0.8613 | 0.00739 | -0.0455 | -116.5494
-9 | -0.8074 | 0.00709 | -0.0454 | -113.8787
-8.5 | -0.7529 | 0.0068 | -0.0454 | -110.7206
-8 | -0.6978 | 0.00652 | -0.0455 | -107.0245
-7.5 | -0.6429 | 0.00625 | -0.0455 | -102.864
-7 | -0.5874 | 0.00603 | -0.0456 | -97.4129
-6.5 | -0.5315 | 0.00578 | -0.0458 | -91.955
-6 | -0.4756 | 0.00556 | -0.046 | -85.5396
-5.5 | -0.4197 | 0.00538 | -0.0461 | -78.0112
-5 | -0.363 | 0.00519 | -0.0464 | -69.9422
-4.5 | -0.307 | 0.00504 | -0.0465 | -60.9127
-4 | -0.2512 | 0.0049 | -0.0466 | -51.2653
-3.5 | -0.197 | 0.00483 | -0.0463 | -40.7867
-3 | -0.1461 | 0.00493 | -0.0453 | -29.6349
-2.5 | -0.0938 | 0.00499 | -0.0447 | -18.7976
-2 | -0.0413 | 0.00504 | -0.0441 | -8.1944
-1.5 | 0.0108 | 0.00511 | -0.0434 | 2.1135
-1 | 0.0619 | 0.00521 | -0.0425 | 11.881
-0.5 | 0.1129 | 0.00532 | -0.0416 | 21.2218
0 | 0.1643 | 0.00539 | -0.0408 | 30.4824
0.5 | 0.2146 | 0.00546 | -0.0398 | 39.304
1 | 0.2665 | 0.00549 | -0.0391 | 48.5428
1.5 | 0.3186 | 0.00551 | -0.0385 | 57.8221
2 | 0.3711 | 0.00554 | -0.038 | 66.9856
2.5 | 0.4244 | 0.00558 | -0.0376 | 76.0573
3 | 0.4779 | 0.0057 | -0.0372 | 83.8421
3.5 | 0.5318 | 0.00579 | -0.0369 | 91.848
4 | 0.5857 | 0.00593 | -0.0366 | 98.769
4.5 | 0.6398 | 0.00612 | -0.0364 | 104.5425
5 | 0.6941 | 0.00632 | -0.0362 | 109.8259
5.5 | 0.7484 | 0.00653 | -0.0361 | 114.6095
6 | 0.8022 | 0.00672 | -0.0358 | 119.375
6.5 | 0.8554 | 0.00691 | -0.0355 | 123.7916
7 | 0.908 | 0.00712 | -0.035 | 127.5281
7.5 | 0.9603 | 0.00736 | -0.0346 | 130.4755
8 | 1.0122 | 0.00758 | -0.034 | 133.5356
8.5 | 1.063 | 0.00788 | -0.0332 | 134.8985
9 | 1.1138 | 0.00818 | -0.0325 | 136.1614
9.5 | 1.163 | 0.00855 | -0.0314 | 136.0234
10 | 1.2116 | 0.00888 | -0.0302 | 136.4414
10.5 | 1.2596 | 0.00928 | -0.029 | 135.7328
11 | 1.3083 | 0.00973 | -0.0281 | 134.4604
11.5 | 1.3627 | 0.01016 | -0.0285 | 134.124
12 | 1.4153 | 0.01062 | -0.0285 | 133.2674
12.5 | 1.4572 | 0.01111 | -0.0263 | 131.1611
13 | 1.4965 | 0.01165 | -0.0236 | 128.4549
13.5 | 1.5363 | 0.01224 | -0.0211 | 125.5147
14 | 1.5764 | 0.01282 | -0.0188 | 122.9641
14.5 | 1.6157 | 0.01342 | -0.0165 | 120.3949
15 | 1.6537 | 0.01408 | -0.0141 | 117.4503
15.5 | 1.6907 | 0.0148 | -0.0116 | 114.2365
16 | 1.7255 | 0.01563 | -0.009 | 110.3967
16.5 | 1.7581 | 0.01658 | -0.0061 | 106.0374
17 | 1.7879 | 0.01767 | -0.003 | 101.1828
17.5 | 1.8161 | 0.0189 | 0.0001 | 96.0899
18 | 1.8422 | 0.02025 | 0.0032 | 90.9728
18.5 | 1.8663 | 0.02178 | 0.0063 | 85.6887
19 | 1.8886 | 0.02346 | 0.0094 | 80.503
19.5 | 1.9101 | 0.02525 | 0.0122 | 75.6475
20 | 1.9293 | 0.02726 | 0.0149 | 70.774

## 131. Re 16M Mach 0.10 (1)
BIGFOIL.COM POLAR EXPORT
c141b
LOCKHEED C-141 BL113.6 |  |  |  | Cl Max: | 1.333 | at alpha= | 13 | deg
JavaFoil+Calcfoil stall+Eppler ext transition |  |  |  | L/D Max: | 142.197 | at alpha= | 9 | deg
Re: | 16000000 |  |  | Cd Min: | 0.00707 | at alpha= | -8.5 | deg
Mach: | 0.1 |  |  | Cl=0 at alpha= | -1.582 | deg
|  |  |  | @ Cl=0.1, Cd= | 0.007478
|  |  |  | @ Cl=0.4, Cd= | 0.0078825
|  |  |  | @ Cl=0.6, Cd= | 0.0084025
alpha (deg) | Cl | Cd | Cm | Cl/Cd
-18.5 | -0.834 | 0.11675 | -0.008 | -7.14
-18 | -0.853 | 0.10855 | -0.009 | -7.858
-17.5 | -0.872 | 0.09982 | -0.01 | -8.734
-17 | -0.889 | 0.09178 | -0.011 | -9.689
-16.5 | -0.919 | 0.07296 | -0.012 | -12.6
-16 | -0.949 | 0.05671 | -0.013 | -16.737
-15.5 | -0.985 | 0.03989 | -0.015 | -24.695
-15 | -1.02 | 0.0269 | -0.016 | -37.924
-14.5 | -1.038 | 0.02142 | -0.018 | -48.434
-14 | -1.055 | 0.01692 | -0.019 | -62.336
-13.5 | -1.058 | 0.01491 | -0.02 | -70.958
-13 | -1.054 | 0.01359 | -0.021 | -77.595
-12.5 | -1.043 | 0.01268 | -0.022 | -82.248
-12 | -1.026 | 0.01206 | -0.022 | -85.028
-11.5 | -1.004 | 0.01138 | -0.023 | -88.208
-11 | -0.977 | 0.01088 | -0.024 | -89.839
-10.5 | -0.947 | 0.01035 | -0.025 | -91.466
-10 | -0.912 | 0.00744 | -0.026 | -122.584
-9.5 | -0.873 | 0.00735 | -0.027 | -118.811
-9 | -0.831 | 0.00721 | -0.028 | -115.292
-8.5 | -0.786 | 0.00707 | -0.028 | -111.161
-8 | -0.739 | 0.0078 | -0.029 | -94.643
-7.5 | -0.689 | 0.00759 | -0.03 | -90.704
-7 | -0.636 | 0.00743 | -0.031 | -85.711
-6.5 | -0.582 | 0.00733 | -0.032 | -79.4
-6 | -0.526 | 0.00718 | -0.033 | -73.213
-5.5 | -0.468 | 0.00816 | -0.034 | -57.387
-5 | -0.41 | 0.008 | -0.034 | -51.247
-4.5 | -0.351 | 0.00782 | -0.035 | -44.918
-4 | -0.292 | 0.00768 | -0.036 | -38.046
-3.5 | -0.232 | 0.00766 | -0.037 | -30.314
-3 | -0.172 | 0.00759 | -0.038 | -22.633
-2.5 | -0.111 | 0.00747 | -0.039 | -14.905
-2 | -0.051 | 0.00742 | -0.039 | -6.826
-1.5 | 0.01 | 0.00743 | -0.04 | 1.367
-1 | 0.071 | 0.00744 | -0.041 | 9.546
-0.5 | 0.132 | 0.00752 | -0.042 | 17.567
0 | 0.193 | 0.00763 | -0.043 | 25.281
0.5 | 0.254 | 0.00767 | -0.043 | 33.076
1 | 0.315 | 0.00774 | -0.044 | 40.642
1.5 | 0.375 | 0.00782 | -0.045 | 47.94
2 | 0.435 | 0.00797 | -0.046 | 54.632
2.5 | 0.496 | 0.0081 | -0.047 | 61.154
3 | 0.555 | 0.00826 | -0.047 | 67.212
3.5 | 0.615 | 0.00845 | -0.048 | 72.729
4 | 0.673 | 0.00867 | -0.049 | 77.644
4.5 | 0.731 | 0.00895 | -0.05 | 81.693
5 | 0.788 | 0.00774 | -0.051 | 101.778
5.5 | 0.844 | 0.00794 | -0.051 | 106.245
6 | 0.898 | 0.00811 | -0.052 | 110.772
6.5 | 0.951 | 0.00832 | -0.053 | 114.324
7 | 1.001 | 0.00744 | -0.053 | 134.57
7.5 | 1.048 | 0.00764 | -0.054 | 137.292
8 | 1.093 | 0.00781 | -0.055 | 140.062
8.5 | 1.135 | 0.00805 | -0.056 | 140.959
9 | 1.174 | 0.00825 | -0.056 | 142.197
9.5 | 1.208 | 0.00853 | -0.057 | 141.685
10 | 1.239 | 0.01205 | -0.058 | 102.887
10.5 | 1.266 | 0.01253 | -0.058 | 101.054
11 | 1.289 | 0.01303 | -0.059 | 98.927
11.5 | 1.307 | 0.01367 | -0.06 | 95.594
12 | 1.32 | 0.01434 | -0.06 | 92.058
12.5 | 1.329 | 0.01506 | -0.061 | 88.204
13 | 1.333 | 0.01583 | -0.061 | 84.169
13.5 | 1.332 | 0.01663 | -0.062 | 80.091
14 | 1.326 | 0.01761 | -0.062 | 75.284
14.5 | 1.315 | 0.0188 | -0.062 | 69.961
15 | 1.296 | 0.0207 | -0.063 | 62.622
15.5 | 1.272 | 0.02333 | -0.063 | 54.534
16 | 1.245 | 0.02635 | -0.062 | 47.261
16.5 | 1.214 | 0.03012 | -0.062 | 40.298
17 | 1.141 | 0.04897 | -0.059 | 23.311
17.5 | 1.087 | 0.06757 | -0.056 | 16.085
18 | 1.041 | 0.0853 | -0.053 | 12.205

## 132. Re 16M Mach 0.10 (2)
BIGFOIL.COM POLAR EXPORT
c141b
LOCKHEED C-141 BL113.6 |  |  |  | Cl Max: | 1.9322 | at alpha= | 20 | deg
XFOIL ncrit=9 |  |  |  | L/D Max: | 136.027 | at alpha= | 10 | deg
Re: | 16000000 |  |  | Cd Min: | 0.02909 | at alpha= | 20 | deg
Mach: | 0.1 |  |  | Cl=0 at alpha= | -1.6042 | deg
|  |  |  | @ Cl=0.1, Cd= | 0.0052936
|  |  |  | @ Cl=0.4, Cd= | 0.0055654
|  |  |  | @ Cl=0.6, Cd= | 0.0059901
alpha (deg) | Cl | Cd | Cm | Cl/Cd
-20 | -1.7469 | 0.02479 | -0.0783 | -70.4679
-19.5 | -1.7303 | 0.02238 | -0.0761 | -77.3146
-19 | -1.7102 | 0.02039 | -0.0734 | -83.8744
-18.5 | -1.6876 | 0.01873 | -0.0704 | -90.1014
-18 | -1.6628 | 0.01739 | -0.067 | -95.6182
-17.5 | -1.6297 | 0.01625 | -0.0645 | -100.2892
-16.5 | -1.5529 | 0.01444 | -0.0604 | -107.5416
-16 | -1.5175 | 0.01377 | -0.0572 | -110.2033
-15.5 | -1.4743 | 0.01311 | -0.0554 | -112.4561
-15 | -1.4292 | 0.01252 | -0.0538 | -114.1534
-14.5 | -1.3824 | 0.01193 | -0.0525 | -115.8759
-14 | -1.3351 | 0.01132 | -0.0513 | -117.9417
-13.5 | -1.2865 | 0.01073 | -0.0503 | -119.8975
-13 | -1.237 | 0.0102 | -0.0494 | -121.2745
-12.5 | -1.1858 | 0.00972 | -0.0487 | -121.9959
-12 | -1.134 | 0.00932 | -0.0482 | -121.6738
-11.5 | -1.081 | 0.00893 | -0.0478 | -121.0526
-11 | -1.0286 | 0.00854 | -0.0473 | -120.445
-10.5 | -0.9756 | 0.00812 | -0.0469 | -120.1478
-9.5 | -0.8673 | 0.00747 | -0.0464 | -116.1044
-9 | -0.8131 | 0.00713 | -0.0462 | -114.0393
-8.5 | -0.7579 | 0.00685 | -0.0462 | -110.6423
-8 | -0.7026 | 0.00655 | -0.0461 | -107.2672
-7.5 | -0.6471 | 0.00628 | -0.0461 | -103.0414
-7 | -0.5912 | 0.00606 | -0.0462 | -97.5578
-6.5 | -0.5349 | 0.0058 | -0.0463 | -92.2241
-6 | -0.4786 | 0.00558 | -0.0464 | -85.7706
-5.5 | -0.4221 | 0.0054 | -0.0466 | -78.1667
-5 | -0.3651 | 0.00521 | -0.0468 | -70.0768
-4.5 | -0.3088 | 0.00505 | -0.0469 | -61.1485
-4 | -0.2525 | 0.00491 | -0.047 | -51.4257
-3.5 | -0.1979 | 0.00483 | -0.0467 | -40.9731
-3 | -0.1468 | 0.00493 | -0.0457 | -29.7769
-2.5 | -0.0941 | 0.00499 | -0.045 | -18.8577
-2 | -0.0414 | 0.00504 | -0.0443 | -8.2143
-1.5 | 0.0109 | 0.00511 | -0.0436 | 2.1331
-1 | 0.0623 | 0.00522 | -0.0427 | 11.9349
-0.5 | 0.1135 | 0.00532 | -0.0418 | 21.3346
0 | 0.165 | 0.0054 | -0.041 | 30.5556
0.5 | 0.2156 | 0.00546 | -0.04 | 39.4872
1 | 0.2676 | 0.00549 | -0.0392 | 48.7432
1.5 | 0.32 | 0.00552 | -0.0386 | 57.971
2 | 0.3728 | 0.00554 | -0.038 | 67.2924
2.5 | 0.4264 | 0.00559 | -0.0376 | 76.2791
3 | 0.4801 | 0.0057 | -0.0372 | 84.2281
3.5 | 0.5344 | 0.0058 | -0.0369 | 92.1379
4 | 0.5885 | 0.00595 | -0.0366 | 98.9076
4.5 | 0.643 | 0.00614 | -0.0363 | 104.7231
5 | 0.6977 | 0.00634 | -0.0361 | 110.0473
5.5 | 0.7523 | 0.00655 | -0.0359 | 114.855
6 | 0.8064 | 0.00675 | -0.0356 | 119.4667
6.5 | 0.86 | 0.00694 | -0.0352 | 123.9193
7 | 0.9131 | 0.00715 | -0.0347 | 127.7063
7.5 | 0.9657 | 0.0074 | -0.0342 | 130.5
8 | 1.018 | 0.00763 | -0.0335 | 133.4207
8.5 | 1.0692 | 0.00793 | -0.0327 | 134.8298
9 | 1.1202 | 0.00826 | -0.0318 | 135.6174
9.5 | 1.1701 | 0.00861 | -0.0307 | 135.9001
10 | 1.2188 | 0.00896 | -0.0293 | 136.0268
10.5 | 1.2669 | 0.00939 | -0.0279 | 134.9201
11.5 | 1.3721 | 0.01028 | -0.0273 | 133.4728
12 | 1.4243 | 0.01078 | -0.027 | 132.1243
12.5 | 1.4632 | 0.01129 | -0.0239 | 129.6014
13 | 1.5038 | 0.01186 | -0.0212 | 126.796
13.5 | 1.5445 | 0.01246 | -0.0187 | 123.9567
14 | 1.5851 | 0.01306 | -0.0162 | 121.3706
14.5 | 1.6249 | 0.0137 | -0.0137 | 118.6058
15 | 1.663 | 0.01442 | -0.0111 | 115.3259
15.5 | 1.6992 | 0.01523 | -0.0083 | 111.5693
16 | 1.7335 | 0.01615 | -0.0053 | 107.3375
16.5 | 1.7657 | 0.0172 | -0.0022 | 102.657
17 | 1.7954 | 0.01841 | 0.0011 | 97.5231
17.5 | 1.8226 | 0.01977 | 0.0045 | 92.1902
18 | 1.8479 | 0.0213 | 0.0078 | 86.7559
18.5 | 1.8718 | 0.02292 | 0.0111 | 81.6667
19 | 1.8943 | 0.02473 | 0.0141 | 76.5993
19.5 | 1.914 | 0.02677 | 0.0172 | 71.4979
20 | 1.9322 | 0.02909 | 0.0199 | 66.4215

## 133. Re 16M Mach 0.25 (1)
BIGFOIL.COM POLAR EXPORT
c141b
LOCKHEED C-141 BL113.6 |  |  |  | Cl Max: | 1.257 | at alpha= | 11.5 | deg
JavaFoil+Calcfoil stall+Eppler ext transition |  |  |  | L/D Max: | 139.297 | at alpha= | 8.5 | deg
Re: | 16000000 |  |  | Cd Min: | 0.00709 | at alpha= | -8 | deg
Mach: | 0.25 |  |  | Cl=0 at alpha= | -1.5807 | deg
|  |  |  | @ Cl=0.1, Cd= | 0.0075529
|  |  |  | @ Cl=0.4, Cd= | 0.0079863
|  |  |  | @ Cl=0.6, Cd= | 0.0085082
alpha (deg) | Cl | Cd | Cm | Cl/Cd
-17 | -0.597 | 0.12261 | -0.009 | -4.868
-16.5 | -0.641 | 0.1139 | -0.01 | -5.627
-16 | -0.683 | 0.10391 | -0.011 | -6.57
-15.5 | -0.721 | 0.09452 | -0.012 | -7.626
-15 | -0.757 | 0.08427 | -0.013 | -8.981
-14.5 | -0.791 | 0.07292 | -0.014 | -10.849
-14 | -0.837 | 0.053 | -0.016 | -15.798
-13.5 | -0.904 | 0.02856 | -0.019 | -31.647
-13 | -0.943 | 0.01956 | -0.02 | -48.205
-12.5 | -0.966 | 0.01562 | -0.022 | -61.838
-12 | -0.975 | 0.01369 | -0.023 | -71.22
-11.5 | -0.971 | 0.01246 | -0.024 | -77.881
-11 | -0.957 | 0.01175 | -0.025 | -81.427
-10.5 | -0.936 | 0.01107 | -0.026 | -84.554
-10 | -0.909 | 0.0105 | -0.027 | -86.6
-9.5 | -0.877 | 0.00744 | -0.027 | -117.786
-9 | -0.839 | 0.00738 | -0.028 | -113.756
-8.5 | -0.797 | 0.0072 | -0.029 | -110.666
-8 | -0.751 | 0.00709 | -0.03 | -106.002
-7.5 | -0.702 | 0.00774 | -0.031 | -90.775
-7 | -0.65 | 0.00759 | -0.032 | -85.726
-6.5 | -0.596 | 0.00743 | -0.033 | -80.185
-6 | -0.539 | 0.00728 | -0.034 | -73.948
-5.5 | -0.48 | 0.00719 | -0.034 | -66.781
-5 | -0.421 | 0.00809 | -0.035 | -51.998
-4.5 | -0.361 | 0.00792 | -0.036 | -45.526
-4 | -0.3 | 0.00779 | -0.037 | -38.473
-3.5 | -0.238 | 0.00777 | -0.038 | -30.671
-3 | -0.177 | 0.0076 | -0.039 | -23.229
-2.5 | -0.114 | 0.00758 | -0.04 | -15.1
-2 | -0.052 | 0.00752 | -0.04 | -6.925
-1.5 | 0.01 | 0.00747 | -0.041 | 1.396
-1 | 0.073 | 0.00754 | -0.042 | 9.684
-0.5 | 0.136 | 0.00757 | -0.043 | 17.934
0 | 0.198 | 0.00769 | -0.044 | 25.769
0.5 | 0.261 | 0.00776 | -0.045 | 33.616
1 | 0.323 | 0.00786 | -0.045 | 41.098
1.5 | 0.385 | 0.00795 | -0.046 | 48.506
2 | 0.447 | 0.0081 | -0.047 | 55.238
2.5 | 0.509 | 0.00826 | -0.048 | 61.632
3 | 0.57 | 0.0084 | -0.049 | 67.921
3.5 | 0.631 | 0.00862 | -0.05 | 73.222
4 | 0.691 | 0.00752 | -0.05 | 91.88
4.5 | 0.75 | 0.0077 | -0.051 | 97.384
5 | 0.807 | 0.00787 | -0.052 | 102.531
5.5 | 0.864 | 0.00809 | -0.053 | 106.863
6 | 0.919 | 0.00828 | -0.053 | 111.007
6.5 | 0.972 | 0.00741 | -0.054 | 131.196
7 | 1.021 | 0.00759 | -0.055 | 134.59
7.5 | 1.067 | 0.0078 | -0.056 | 136.839
8 | 1.109 | 0.00802 | -0.056 | 138.257
8.5 | 1.148 | 0.00824 | -0.057 | 139.297
9 | 1.181 | 0.00853 | -0.058 | 138.4
9.5 | 1.209 | 0.01221 | -0.059 | 99.036
10 | 1.231 | 0.01279 | -0.059 | 96.225
10.5 | 1.247 | 0.01342 | -0.06 | 92.919
11 | 1.256 | 0.01404 | -0.06 | 89.411
11.5 | 1.257 | 0.01494 | -0.061 | 84.131
12 | 1.251 | 0.01587 | -0.062 | 78.802
12.5 | 1.236 | 0.01701 | -0.062 | 72.651
13 | 1.212 | 0.01845 | -0.062 | 65.715
13.5 | 1.179 | 0.02034 | -0.062 | 57.954
14 | 1.127 | 0.02494 | -0.062 | 45.173
14.5 | 1.049 | 0.03607 | -0.059 | 29.085
15 | 0.942 | 0.06754 | -0.052 | 13.946
15.5 | 0.873 | 0.08846 | -0.048 | 9.868
16 | 0.816 | 0.10113 | -0.045 | 8.073
16.5 | 0.761 | 0.11063 | -0.044 | 6.88

## 134. Re 16M Mach 0.25 (2)
BIGFOIL.COM POLAR EXPORT
c141b
LOCKHEED C-141 BL113.6 |  |  |  | Cl Max: | 1.8928 | at alpha= | 19.5 | deg
XFOIL ncrit=9 |  |  |  | L/D Max: | 134.049 | at alpha= | 9 | deg
Re: | 16000000 |  |  | Cd Min: | 0.0525 | at alpha= | -20 | deg
Mach: | 0.25 |  |  | Cl=0 at alpha= | -1.6085 | deg
|  |  |  | @ Cl=0.1, Cd= | 0.0052924
|  |  |  | @ Cl=0.4, Cd= | 0.0056097
|  |  |  | @ Cl=0.6, Cd= | 0.0060282
alpha (deg) | Cl | Cd | Cm | Cl/Cd
-20 | -1.6081 | 0.0525 | -0.0928 | -30.6305
-19.5 | -1.639 | 0.04274 | -0.0971 | -38.3482
-19 | -1.6603 | 0.03508 | -0.0987 | -47.329
-18.5 | -1.6665 | 0.02952 | -0.0979 | -56.4533
-18 | -1.6614 | 0.02539 | -0.0957 | -65.4352
-17.5 | -1.6476 | 0.02231 | -0.0924 | -73.8503
-17 | -1.628 | 0.02 | -0.0881 | -81.4
-16.5 | -1.5952 | 0.01809 | -0.0849 | -88.1813
-16 | -1.5569 | 0.01655 | -0.0818 | -94.0725
-15.5 | -1.5243 | 0.01538 | -0.0768 | -99.1092
-15 | -1.4869 | 0.01439 | -0.0722 | -103.3287
-14.5 | -1.4445 | 0.01353 | -0.0683 | -106.7627
-14 | -1.3957 | 0.01276 | -0.0655 | -109.3809
-13.5 | -1.3439 | 0.01204 | -0.0632 | -111.6196
-13 | -1.292 | 0.01135 | -0.061 | -113.8326
-12.5 | -1.2388 | 0.01066 | -0.059 | -116.2101
-12 | -1.1848 | 0.01005 | -0.0573 | -117.8905
-11.5 | -1.129 | 0.00952 | -0.0559 | -118.5924
-11 | -1.0729 | 0.00907 | -0.0546 | -118.2911
-10.5 | -1.0158 | 0.00865 | -0.0536 | -117.4335
-10 | -0.9596 | 0.0082 | -0.0525 | -117.0244
-9.5 | -0.9022 | 0.00779 | -0.0518 | -115.8151
-9 | -0.8445 | 0.00746 | -0.0511 | -113.2038
-8.5 | -0.7869 | 0.00708 | -0.0505 | -111.1441
-8 | -0.7285 | 0.00677 | -0.0501 | -107.6071
-7.5 | -0.6705 | 0.00647 | -0.0497 | -103.6321
-7 | -0.6124 | 0.00618 | -0.0493 | -99.0939
-6.5 | -0.5535 | 0.00591 | -0.0492 | -93.6548
-6 | -0.4947 | 0.00569 | -0.0491 | -86.942
-5.5 | -0.4361 | 0.00549 | -0.049 | -79.4353
-5 | -0.377 | 0.00527 | -0.0491 | -71.537
-4.5 | -0.3185 | 0.0051 | -0.049 | -62.451
-4 | -0.26 | 0.00493 | -0.0491 | -52.7383
-3.5 | -0.2028 | 0.00484 | -0.0488 | -41.9008
-3 | -0.15 | 0.00493 | -0.0476 | -30.426
-2.5 | -0.0963 | 0.00499 | -0.0467 | -19.2986
-2 | -0.0422 | 0.00505 | -0.0459 | -8.3564
-1.5 | 0.0117 | 0.0051 | -0.0451 | 2.2941
-1 | 0.0643 | 0.00521 | -0.0441 | 12.3417
-0.5 | 0.1163 | 0.00533 | -0.0429 | 21.8199
0 | 0.1689 | 0.00541 | -0.0419 | 31.22
0.5 | 0.2206 | 0.00548 | -0.0407 | 40.2555
1 | 0.2738 | 0.00551 | -0.0398 | 49.6915
1.5 | 0.3274 | 0.00555 | -0.039 | 58.991
2.5 | 0.4369 | 0.00564 | -0.0378 | 77.4645
3 | 0.4924 | 0.00575 | -0.0373 | 85.6348
3.5 | 0.5483 | 0.00588 | -0.0368 | 93.2483
4 | 0.6041 | 0.00604 | -0.0363 | 100.0166
4.5 | 0.6607 | 0.00622 | -0.0359 | 106.2219
5 | 0.7174 | 0.00645 | -0.0355 | 111.2248
5.5 | 0.7739 | 0.00668 | -0.0351 | 115.8533
6 | 0.8299 | 0.00691 | -0.0344 | 120.1013
6.5 | 0.8853 | 0.00714 | -0.0337 | 123.9916
7 | 0.9405 | 0.00736 | -0.0328 | 127.7853
7.5 | 0.9956 | 0.00762 | -0.0318 | 130.6562
8 | 1.0493 | 0.00792 | -0.0306 | 132.4874
8.5 | 1.1029 | 0.00824 | -0.0292 | 133.8471
9 | 1.1555 | 0.00862 | -0.0276 | 134.0487
9.5 | 1.2073 | 0.00902 | -0.0257 | 133.847
10 | 1.2571 | 0.00949 | -0.0234 | 132.4658
10.5 | 1.3066 | 0.00993 | -0.021 | 131.5811
11 | 1.3643 | 0.01046 | -0.0204 | 130.4302
11.5 | 1.415 | 0.01105 | -0.0183 | 128.0543
12 | 1.4585 | 0.01169 | -0.0147 | 124.7648
12.5 | 1.5031 | 0.01236 | -0.0114 | 121.61
13 | 1.5479 | 0.01304 | -0.0081 | 118.704
13.5 | 1.5909 | 0.01381 | -0.0046 | 115.1991
14 | 1.6323 | 0.01469 | -0.0009 | 111.1164
14.5 | 1.6717 | 0.01569 | 0.003 | 106.5456
15 | 1.7086 | 0.01686 | 0.0071 | 101.3405
15.5 | 1.7423 | 0.01821 | 0.0115 | 95.6782
16 | 1.7726 | 0.0198 | 0.0161 | 89.5253
16.5 | 1.7992 | 0.02167 | 0.0207 | 83.0272
17 | 1.8258 | 0.02363 | 0.0251 | 77.2662
17.5 | 1.8489 | 0.02592 | 0.0293 | 71.331
18 | 1.8668 | 0.02868 | 0.0334 | 65.0907
18.5 | 1.8804 | 0.03199 | 0.0371 | 58.7809
19 | 1.8896 | 0.03597 | 0.0402 | 52.5327
19.5 | 1.8928 | 0.04081 | 0.0424 | 46.3808
20 | 1.8883 | 0.04682 | 0.0435 | 40.3311

## 135. Re 16M Mach 0.50 (1)
BIGFOIL.COM POLAR EXPORT
c141b
LOCKHEED C-141 BL113.6 |  |  |  | Cl Max: | 1.189 | at alpha= | 20 | deg
JavaFoil+Calcfoil stall+Eppler ext transition |  |  |  | L/D Max: | 128.221 | at alpha= | 6 | deg
Re: | 16000000 |  |  | Cd Min: | 0.00672 | at alpha= | 3 | deg
Mach: | 0.5 |  |  | Cl=0 at alpha= | -1.5857 | deg
|  |  |  | @ Cl=0.1, Cd= | 0.007878
|  |  |  | @ Cl=0.4, Cd= | 0.0071456
|  |  |  | @ Cl=0.6, Cd= | 0.00707
alpha (deg) | Cl | Cd | Cm | Cl/Cd
-20 | -1.009 | 0.1831 | -0.007 | -5.512
-19.5 | -0.982 | 0.1791 | -0.007 | -5.485
-19 | -0.956 | 0.17147 | -0.008 | -5.574
-18.5 | -0.929 | 0.16206 | -0.009 | -5.735
-18 | -0.904 | 0.14918 | -0.009 | -6.06
-17.5 | -0.877 | 0.14362 | -0.01 | -6.105
-17 | -0.849 | 0.13683 | -0.01 | -6.206
-16.5 | -0.821 | 0.13366 | -0.01 | -6.143
-16 | -0.793 | 0.12924 | -0.011 | -6.137
-15.5 | -0.765 | 0.1236 | -0.011 | -6.19
-15 | -0.739 | 0.10821 | -0.012 | -6.826
-14.5 | -0.713 | 0.1073 | -0.012 | -6.647
-14 | -0.688 | 0.09591 | -0.013 | -7.178
-13.5 | -0.661 | 0.09045 | -0.014 | -7.31
-13 | -0.632 | 0.08803 | -0.014 | -7.178
-12.5 | -0.603 | 0.08542 | -0.014 | -7.059
-12 | -0.574 | 0.08205 | -0.014 | -6.997
-11.5 | -0.547 | 0.07723 | -0.014 | -7.077
-11 | -0.52 | 0.07809 | -0.015 | -6.663
-10.5 | -0.493 | 0.0717 | -0.016 | -6.878
-10 | -0.467 | 0.06436 | -0.017 | -7.261
-9.5 | -0.444 | 0.05582 | -0.02 | -7.957
-9 | -0.41 | 0.06215 | -0.017 | -6.602
-8.5 | -0.677 | 0.01359 | -0.032 | -49.807
-8 | -0.74 | 0.01098 | -0.034 | -67.361
-7.5 | -0.729 | 0.01022 | -0.035 | -71.272
-7 | -0.694 | 0.00734 | -0.036 | -94.623
-6.5 | -0.646 | 0.00715 | -0.036 | -90.36
-6 | -0.589 | 0.00696 | -0.037 | -84.692
-5.5 | -0.529 | 0.00683 | -0.038 | -77.424
-5 | -0.465 | 0.00738 | -0.039 | -63.031
-4.5 | -0.4 | 0.00726 | -0.04 | -55.088
-4 | -0.333 | 0.0072 | -0.041 | -46.304
-3.5 | -0.266 | 0.00709 | -0.042 | -37.473
-3 | -0.197 | 0.00699 | -0.043 | -28.164
-2.5 | -0.128 | 0.00791 | -0.044 | -16.157
-2 | -0.058 | 0.00777 | -0.045 | -7.485
-1.5 | 0.012 | 0.00778 | -0.046 | 1.498
-1 | 0.082 | 0.00786 | -0.047 | 10.381
-0.5 | 0.152 | 0.00793 | -0.048 | 19.161
0 | 0.222 | 0.00715 | -0.049 | 31.001
0.5 | 0.291 | 0.00716 | -0.05 | 40.682
1 | 0.361 | 0.00714 | -0.051 | 50.552
1.5 | 0.43 | 0.00715 | -0.052 | 60.102
2 | 0.499 | 0.00729 | -0.053 | 68.386
2.5 | 0.567 | 0.0074 | -0.054 | 76.601
3 | 0.635 | 0.00672 | -0.054 | 94.513
3.5 | 0.701 | 0.00684 | -0.055 | 102.532
4 | 0.766 | 0.007 | -0.056 | 109.326
4.5 | 0.829 | 0.00714 | -0.057 | 116.13
5 | 0.889 | 0.00734 | -0.058 | 121.045
5.5 | 0.946 | 0.00758 | -0.059 | 124.773
6 | 0.999 | 0.00779 | -0.06 | 128.221
6.5 | 1.043 | 0.01126 | -0.06 | 92.603
7 | 1.07 | 0.01188 | -0.061 | 90.034
7.5 | 1.072 | 0.01259 | -0.062 | 85.102
8 | 1.018 | 0.014 | -0.063 | 72.685
8.5 | 0.572 | 0.0507 | -0.043 | 11.277
9 | 0.708 | 0.0173 | -0.063 | 40.911
9.5 | 0.626 | 0.05643 | -0.044 | 11.093
10 | 0.645 | 0.06663 | -0.039 | 9.681
10.5 | 0.672 | 0.07186 | -0.04 | 9.349
11 | 0.694 | 0.08461 | -0.035 | 8.199
11.5 | 0.723 | 0.07946 | -0.038 | 9.102
12 | 0.754 | 0.08057 | -0.041 | 9.364
12.5 | 0.784 | 0.08373 | -0.043 | 9.369
13 | 0.814 | 0.087 | -0.045 | 9.359
13.5 | 0.839 | 0.09538 | -0.044 | 8.796
14 | 0.859 | 0.10471 | -0.041 | 8.206
14.5 | 0.886 | 0.11938 | -0.042 | 7.422
15 | 0.915 | 0.12275 | -0.043 | 7.454
15.5 | 0.944 | 0.12701 | -0.045 | 7.43
16 | 0.972 | 0.12948 | -0.046 | 7.504
16.5 | 1.001 | 0.13468 | -0.047 | 7.43
17 | 1.028 | 0.14199 | -0.048 | 7.24
17.5 | 1.051 | 0.16137 | -0.047 | 6.511
18 | 1.077 | 0.16663 | -0.047 | 6.466
18.5 | 1.105 | 0.17173 | -0.049 | 6.437
19 | 1.134 | 0.17577 | -0.05 | 6.45
19.5 | 1.162 | 0.17717 | -0.051 | 6.557
20 | 1.189 | 0.18424 | -0.052 | 6.456

## 136. Re 16M Mach 0.50 (2)
BIGFOIL.COM POLAR EXPORT
c141b
LOCKHEED C-141 BL113.6 |  |  |  | Cl Max: | 1.3291 | at alpha= | 9.5 | deg
XFOIL ncrit=9 |  |  |  | L/D Max: | 126.649 | at alpha= | 8 | deg
Re: | 16000000 |  |  | Cd Min: | 0.01298 | at alpha= | 9.5 | deg
Mach: | 0.5 |  |  | Cl=0 at alpha= | -99 | deg
|  |  |  | @ Cl=0.1, Cd= | 0.00553
|  |  |  | @ Cl=0.4, Cd= | 0.0057424
|  |  |  | @ Cl=0.6, Cd= | 0.0061698
alpha (deg) | Cl | Cd | Cm | Cl/Cd
0 | 0.1846 | 0.00553 | -0.0455 | 33.3816
0.5 | 0.2404 | 0.0056 | -0.0435 | 42.9286
1 | 0.2977 | 0.00565 | -0.0416 | 52.6903
1.5 | 0.3574 | 0.0057 | -0.0402 | 62.7018
2 | 0.4177 | 0.00576 | -0.0388 | 72.5174
2.5 | 0.4793 | 0.00587 | -0.0374 | 81.6525
3 | 0.5415 | 0.00604 | -0.0361 | 89.6523
3.5 | 0.6046 | 0.00618 | -0.0348 | 97.8317
4 | 0.6679 | 0.00643 | -0.0333 | 103.8725
4.5 | 0.7325 | 0.00669 | -0.0318 | 109.4918
5 | 0.7972 | 0.00699 | -0.03 | 114.0486
5.5 | 0.8617 | 0.00731 | -0.0279 | 117.8796
6 | 0.9253 | 0.00764 | -0.0252 | 121.1126
6.5 | 0.9853 | 0.00796 | -0.0216 | 123.7814
7 | 1.0473 | 0.00835 | -0.0179 | 125.4251
7.5 | 1.1098 | 0.00879 | -0.0139 | 126.2571
8 | 1.1715 | 0.00925 | -0.0092 | 126.6486
8.5 | 1.2304 | 0.00985 | -0.0035 | 124.9137
9 | 1.2842 | 0.01077 | 0.0037 | 119.2386
9.5 | 1.3291 | 0.01298 | 0.0117 | 102.396

## 137. Re 18M Mach 0.00 (1)
BIGFOIL.COM POLAR EXPORT
c141b
LOCKHEED C-141 BL113.6 |  |  |  | Cl Max: | 1.35 | at alpha= | 13.5 | deg
JavaFoil+Calcfoil stall+Eppler ext transition |  |  |  | L/D Max: | 144.629 | at alpha= | 9 | deg
Re: | 18000000 |  |  | Cd Min: | 0.00713 | at alpha= | -9 | deg
Mach: | 0 |  |  | Cl=0 at alpha= | -1.5833 | deg
|  |  |  | @ Cl=0.1, Cd= | 0.0075466
|  |  |  | @ Cl=0.4, Cd= | 0.0078795
|  |  |  | @ Cl=0.6, Cd= | 0.0083473
alpha (deg) | Cl | Cd | Cm | Cl/Cd
-19 | -0.862 | 0.11891 | -0.008 | -7.247
-18.5 | -0.881 | 0.10816 | -0.009 | -8.148
-18 | -0.899 | 0.09915 | -0.009 | -9.066
-17.5 | -0.917 | 0.08943 | -0.01 | -10.25
-17 | -0.934 | 0.07992 | -0.011 | -11.683
-16.5 | -0.976 | 0.05462 | -0.013 | -17.862
-16 | -1.008 | 0.03961 | -0.014 | -25.437
-15.5 | -1.034 | 0.02937 | -0.015 | -35.209
-15 | -1.055 | 0.02232 | -0.017 | -47.267
-14.5 | -1.07 | 0.01795 | -0.018 | -59.618
-14 | -1.075 | 0.01568 | -0.019 | -68.548
-13.5 | -1.075 | 0.01397 | -0.02 | -76.957
-13 | -1.066 | 0.01299 | -0.021 | -82.092
-12.5 | -1.051 | 0.01223 | -0.022 | -85.955
-12 | -1.031 | 0.01168 | -0.022 | -88.313
-11.5 | -1.007 | 0.01111 | -0.023 | -90.705
-11 | -0.979 | 0.01058 | -0.024 | -92.581
-10.5 | -0.947 | 0.00755 | -0.025 | -125.514
-10 | -0.911 | 0.00747 | -0.026 | -121.951
-9.5 | -0.872 | 0.0073 | -0.027 | -119.452
-9 | -0.829 | 0.00713 | -0.027 | -116.273
-8.5 | -0.784 | 0.00782 | -0.028 | -100.275
-8 | -0.736 | 0.00769 | -0.029 | -95.761
-7.5 | -0.686 | 0.00751 | -0.03 | -91.308
-7 | -0.634 | 0.00741 | -0.031 | -85.564
-6.5 | -0.58 | 0.00724 | -0.032 | -80.017
-6 | -0.523 | 0.00828 | -0.033 | -63.175
-5.5 | -0.466 | 0.00805 | -0.033 | -57.884
-5 | -0.408 | 0.00789 | -0.034 | -51.765
-4.5 | -0.35 | 0.00779 | -0.035 | -44.894
-4 | -0.291 | 0.00763 | -0.036 | -38.102
-3.5 | -0.231 | 0.00763 | -0.037 | -30.292
-3 | -0.171 | 0.0075 | -0.037 | -22.801
-2.5 | -0.111 | 0.00747 | -0.038 | -14.838
-2 | -0.05 | 0.00744 | -0.039 | -6.778
-1.5 | 0.01 | 0.00751 | -0.04 | 1.346
-1 | 0.071 | 0.00748 | -0.041 | 9.448
-0.5 | 0.132 | 0.00762 | -0.042 | 17.263
0 | 0.192 | 0.00767 | -0.042 | 25.023
0.5 | 0.253 | 0.00773 | -0.043 | 32.688
1 | 0.313 | 0.00776 | -0.044 | 40.31
1.5 | 0.373 | 0.00783 | -0.045 | 47.683
2 | 0.433 | 0.00794 | -0.046 | 54.552
2.5 | 0.493 | 0.00809 | -0.046 | 60.952
3 | 0.553 | 0.00818 | -0.047 | 67.593
3.5 | 0.612 | 0.00839 | -0.048 | 72.886
4 | 0.67 | 0.00856 | -0.049 | 78.22
4.5 | 0.728 | 0.00884 | -0.05 | 82.328
5 | 0.784 | 0.00905 | -0.05 | 86.628
5.5 | 0.84 | 0.00784 | -0.051 | 107.242
6 | 0.895 | 0.00801 | -0.052 | 111.626
6.5 | 0.948 | 0.0082 | -0.053 | 115.553
7 | 0.997 | 0.00839 | -0.053 | 118.866
7.5 | 1.045 | 0.00752 | -0.054 | 138.913
8 | 1.09 | 0.00772 | -0.055 | 141.251
8.5 | 1.132 | 0.0079 | -0.055 | 143.257
9 | 1.172 | 0.0081 | -0.056 | 144.629
9.5 | 1.207 | 0.00837 | -0.057 | 144.232
10 | 1.24 | 0.00866 | -0.057 | 143.065
10.5 | 1.268 | 0.01217 | -0.058 | 104.173
11 | 1.292 | 0.01272 | -0.059 | 101.59
11.5 | 1.312 | 0.01329 | -0.059 | 98.732
12 | 1.328 | 0.01385 | -0.06 | 95.917
12.5 | 1.34 | 0.01454 | -0.06 | 92.154
13 | 1.346 | 0.0153 | -0.061 | 88.006
13.5 | 1.35 | 0.01594 | -0.061 | 84.665
14 | 1.347 | 0.01709 | -0.062 | 78.804
14.5 | 1.342 | 0.01779 | -0.062 | 75.43
15 | 1.328 | 0.0196 | -0.063 | 67.749
15.5 | 1.311 | 0.02126 | -0.063 | 61.671
16 | 1.292 | 0.02326 | -0.063 | 55.534
16.5 | 1.264 | 0.02695 | -0.063 | 46.892
17 | 1.222 | 0.03417 | -0.061 | 35.764
17.5 | 1.176 | 0.04522 | -0.06 | 26.006
18 | 1.127 | 0.06077 | -0.058 | 18.549
18.5 | 1.08 | 0.07932 | -0.055 | 13.617

## 138. Re 18M Mach 0.00 (2)
BIGFOIL.COM POLAR EXPORT
c141b
LOCKHEED C-141 BL113.6 |  |  |  | Cl Max: | 1.9431 | at alpha= | 20 | deg
XFOIL ncrit=9 |  |  |  | L/D Max: | 139.53 | at alpha= | 10 | deg
Re: | 18000000 |  |  | Cd Min: | 0.0263 | at alpha= | 20 | deg
Mach: | 0 |  |  | Cl=0 at alpha= | -1.582 | deg
|  |  |  | @ Cl=0.1, Cd= | 0.0053551
|  |  |  | @ Cl=0.4, Cd= | 0.0055656
|  |  |  | @ Cl=0.6, Cd= | 0.0059251
alpha (deg) | Cl | Cd | Cm | Cl/Cd
-20 | -1.7605 | 0.02192 | -0.0721 | -80.3148
-19.5 | -1.7402 | 0.02006 | -0.0697 | -86.7498
-19 | -1.7169 | 0.01853 | -0.067 | -92.6552
-18.5 | -1.6926 | 0.01719 | -0.0638 | -98.4642
-18 | -1.6638 | 0.01611 | -0.061 | -103.2775
-17 | -1.5874 | 0.01435 | -0.0577 | -110.6202
-16.5 | -1.553 | 0.01369 | -0.0546 | -113.4405
-16 | -1.5118 | 0.01307 | -0.0528 | -115.6695
-15.5 | -1.4682 | 0.0125 | -0.0514 | -117.456
-15 | -1.4221 | 0.01195 | -0.0503 | -119.0042
-14.5 | -1.3753 | 0.01143 | -0.0493 | -120.3237
-14 | -1.3276 | 0.01086 | -0.0485 | -122.2468
-13.5 | -1.2794 | 0.01033 | -0.0477 | -123.8529
-13 | -1.2298 | 0.00983 | -0.0471 | -125.1068
-12.5 | -1.1792 | 0.00939 | -0.0466 | -125.5804
-12 | -1.1275 | 0.00901 | -0.0462 | -125.1387
-11.5 | -1.0752 | 0.00866 | -0.046 | -124.157
-11 | -1.0229 | 0.00828 | -0.0457 | -123.5386
-10.5 | -0.9706 | 0.00791 | -0.0454 | -122.7054
-10 | -0.9169 | 0.00758 | -0.0453 | -120.9631
-9.5 | -0.863 | 0.00728 | -0.0452 | -118.544
-9 | -0.8091 | 0.00696 | -0.0451 | -116.25
-8.5 | -0.754 | 0.00669 | -0.0452 | -112.7055
-8 | -0.6993 | 0.0064 | -0.0452 | -109.2656
-7.5 | -0.6442 | 0.00616 | -0.0452 | -104.5779
-7 | -0.5883 | 0.00592 | -0.0455 | -99.375
-6.5 | -0.5326 | 0.00568 | -0.0456 | -93.7676
-6 | -0.4769 | 0.00548 | -0.0457 | -87.0255
-5.5 | -0.4203 | 0.00529 | -0.046 | -79.4518
-5 | -0.3641 | 0.00513 | -0.0462 | -70.9747
-4.5 | -0.3079 | 0.00496 | -0.0464 | -62.0766
-4 | -0.2528 | 0.00486 | -0.0463 | -52.0165
-3.5 | -0.2006 | 0.00491 | -0.0456 | -40.8554
-3 | -0.1484 | 0.00498 | -0.0449 | -29.7992
-2.5 | -0.0963 | 0.00504 | -0.0442 | -19.1071
-2 | -0.0433 | 0.00508 | -0.0437 | -8.5236
-1.5 | 0.0085 | 0.00516 | -0.0429 | 1.6473
-0.5 | 0.1117 | 0.00538 | -0.0414 | 20.7621
0 | 0.1638 | 0.00543 | -0.0407 | 30.1657
1 | 0.2674 | 0.00552 | -0.0393 | 48.442
1.5 | 0.32 | 0.00553 | -0.0388 | 57.8662
2 | 0.3727 | 0.00554 | -0.0383 | 67.2744
2.5 | 0.426 | 0.00559 | -0.0379 | 76.2075
3 | 0.4798 | 0.00566 | -0.0375 | 84.7703
3.5 | 0.5334 | 0.00576 | -0.0372 | 92.6042
4 | 0.5873 | 0.00589 | -0.0369 | 99.7114
4.5 | 0.6415 | 0.00604 | -0.0367 | 106.2086
5 | 0.6959 | 0.00623 | -0.0366 | 111.7014
5.5 | 0.7502 | 0.00643 | -0.0364 | 116.6719
6 | 0.8041 | 0.00665 | -0.0362 | 120.9173
6.5 | 0.8578 | 0.00685 | -0.036 | 125.2263
7 | 0.9108 | 0.00703 | -0.0356 | 129.559
7.5 | 0.9631 | 0.00727 | -0.0351 | 132.4759
8 | 1.0154 | 0.0075 | -0.0346 | 135.3867
8.5 | 1.0666 | 0.00776 | -0.0339 | 137.4485
9 | 1.117 | 0.00806 | -0.0331 | 138.5856
9.5 | 1.1671 | 0.00839 | -0.0323 | 139.1061
10 | 1.2167 | 0.00872 | -0.0313 | 139.5298
10.5 | 1.2643 | 0.00913 | -0.03 | 138.4775
11 | 1.3116 | 0.00953 | -0.0287 | 137.6285
11.5 | 1.3635 | 0.00993 | -0.0285 | 137.3112
12 | 1.4163 | 0.0104 | -0.0285 | 136.1827
12.5 | 1.4631 | 0.01093 | -0.0274 | 133.8609
13 | 1.5019 | 0.01144 | -0.0245 | 131.285
13.5 | 1.5424 | 0.01198 | -0.0222 | 128.7479
14 | 1.5831 | 0.01251 | -0.02 | 126.5468
14.5 | 1.6225 | 0.0131 | -0.0176 | 123.855
15 | 1.6611 | 0.01374 | -0.0153 | 120.8952
15.5 | 1.698 | 0.01445 | -0.0128 | 117.5087
16 | 1.7325 | 0.01528 | -0.01 | 113.3835
16.5 | 1.7648 | 0.01623 | -0.0071 | 108.7369
17 | 1.7953 | 0.01729 | -0.004 | 103.8346
17.5 | 1.8245 | 0.01846 | -0.001 | 98.8353
18 | 1.8513 | 0.01975 | 0.0021 | 93.7367
18.5 | 1.8774 | 0.02113 | 0.005 | 88.85
19 | 1.9016 | 0.02264 | 0.008 | 83.9929
19.5 | 1.9239 | 0.02436 | 0.0108 | 78.9778
20 | 1.9431 | 0.0263 | 0.0137 | 73.8821

## 139. Re 18M Mach 0.10 (1)
BIGFOIL.COM POLAR EXPORT
c141b
LOCKHEED C-141 BL113.6 |  |  |  | Cl Max: | 1.333 | at alpha= | 13 | deg
JavaFoil+Calcfoil stall+Eppler ext transition |  |  |  | L/D Max: | 143.966 | at alpha= | 9 | deg
Re: | 18000000 |  |  | Cd Min: | 0.00715 | at alpha= | -9 | deg
Mach: | 0.1 |  |  | Cl=0 at alpha= | -1.582 | deg
|  |  |  | @ Cl=0.1, Cd= | 0.0075975
|  |  |  | @ Cl=0.4, Cd= | 0.00786
|  |  |  | @ Cl=0.6, Cd= | 0.0083275
alpha (deg) | Cl | Cd | Cm | Cl/Cd
-18.5 | -0.835 | 0.11487 | -0.008 | -7.269
-18 | -0.855 | 0.10602 | -0.009 | -8.066
-17.5 | -0.874 | 0.09726 | -0.01 | -8.989
-17 | -0.892 | 0.08869 | -0.011 | -10.063
-16.5 | -0.92 | 0.07215 | -0.012 | -12.754
-16 | -0.959 | 0.05083 | -0.014 | -18.874
-15.5 | -0.995 | 0.03573 | -0.015 | -27.833
-15 | -1.022 | 0.02636 | -0.016 | -38.759
-14.5 | -1.044 | 0.01992 | -0.018 | -52.387
-14 | -1.056 | 0.0166 | -0.019 | -63.572
-13.5 | -1.06 | 0.01446 | -0.02 | -73.318
-13 | -1.056 | 0.01328 | -0.021 | -79.518
-12.5 | -1.043 | 0.01251 | -0.022 | -83.402
-12 | -1.026 | 0.01186 | -0.022 | -86.568
-11.5 | -1.004 | 0.01127 | -0.023 | -89.128
-11 | -0.978 | 0.01069 | -0.024 | -91.449
-10.5 | -0.947 | 0.01023 | -0.025 | -92.528
-10 | -0.912 | 0.00754 | -0.026 | -120.985
-9.5 | -0.873 | 0.00731 | -0.027 | -119.439
-9 | -0.831 | 0.00715 | -0.028 | -116.198
-8.5 | -0.786 | 0.00789 | -0.028 | -99.741
-8 | -0.739 | 0.00769 | -0.029 | -96.118
-7.5 | -0.689 | 0.00755 | -0.03 | -91.234
-7 | -0.637 | 0.00739 | -0.031 | -86.111
-6.5 | -0.582 | 0.0073 | -0.032 | -79.756
-6 | -0.526 | 0.00827 | -0.033 | -63.611
-5.5 | -0.468 | 0.0081 | -0.034 | -57.799
-5 | -0.41 | 0.00796 | -0.034 | -51.562
-4.5 | -0.351 | 0.00777 | -0.035 | -45.245
-4 | -0.292 | 0.0077 | -0.036 | -37.905
-3.5 | -0.232 | 0.00757 | -0.037 | -30.667
-3 | -0.172 | 0.00755 | -0.038 | -22.773
-2.5 | -0.111 | 0.00753 | -0.039 | -14.78
-2 | -0.051 | 0.00741 | -0.039 | -6.841
-1.5 | 0.01 | 0.00748 | -0.04 | 1.357
-1 | 0.071 | 0.00755 | -0.041 | 9.409
-0.5 | 0.132 | 0.00765 | -0.042 | 17.285
0 | 0.193 | 0.00769 | -0.043 | 25.087
0.5 | 0.254 | 0.00776 | -0.043 | 32.691
1 | 0.315 | 0.00784 | -0.044 | 40.137
1.5 | 0.375 | 0.00781 | -0.045 | 48.015
2 | 0.435 | 0.00793 | -0.046 | 54.903
2.5 | 0.496 | 0.00808 | -0.047 | 61.333
3 | 0.555 | 0.00817 | -0.047 | 67.985
3.5 | 0.615 | 0.00838 | -0.048 | 73.312
4 | 0.673 | 0.00856 | -0.049 | 78.636
4.5 | 0.731 | 0.00884 | -0.05 | 82.658
5 | 0.788 | 0.00907 | -0.051 | 86.908
5.5 | 0.844 | 0.00786 | -0.051 | 107.357
6 | 0.899 | 0.00805 | -0.052 | 111.568
6.5 | 0.951 | 0.00824 | -0.053 | 115.415
7 | 1.001 | 0.00843 | -0.053 | 118.722
7.5 | 1.049 | 0.00757 | -0.054 | 138.6
8 | 1.093 | 0.00774 | -0.055 | 141.167
8.5 | 1.135 | 0.00794 | -0.056 | 143.037
9 | 1.174 | 0.00815 | -0.056 | 143.966
9.5 | 1.209 | 0.00841 | -0.057 | 143.673
10 | 1.24 | 0.01187 | -0.058 | 104.436
10.5 | 1.267 | 0.01237 | -0.058 | 102.381
11 | 1.289 | 0.01285 | -0.059 | 100.303
11.5 | 1.307 | 0.01346 | -0.06 | 97.139
12 | 1.321 | 0.01405 | -0.06 | 94.038
12.5 | 1.329 | 0.01478 | -0.061 | 89.978
13 | 1.333 | 0.01559 | -0.061 | 85.514
13.5 | 1.333 | 0.01628 | -0.062 | 81.856
14 | 1.327 | 0.01723 | -0.062 | 77.042
14.5 | 1.317 | 0.01833 | -0.063 | 71.827
15 | 1.297 | 0.02054 | -0.063 | 63.156
15.5 | 1.275 | 0.02252 | -0.063 | 56.633
16 | 1.25 | 0.02519 | -0.063 | 49.597
16.5 | 1.204 | 0.03255 | -0.061 | 36.971
17 | 1.154 | 0.0437 | -0.06 | 26.403
17.5 | 1.099 | 0.06054 | -0.057 | 18.158
18 | 1.05 | 0.07914 | -0.054 | 13.263

## 140. Re 18M Mach 0.10 (2)
BIGFOIL.COM POLAR EXPORT
c141b
LOCKHEED C-141 BL113.6 |  |  |  | Cl Max: | 1.9468 | at alpha= | 20 | deg
XFOIL ncrit=9 |  |  |  | L/D Max: | 138.959 | at alpha= | 9.5 | deg
Re: | 18000000 |  |  | Cd Min: | 0.02804 | at alpha= | 20 | deg
Mach: | 0.1 |  |  | Cl=0 at alpha= | -1.5808 | deg
|  |  |  | @ Cl=0.1, Cd= | 0.0053516
|  |  |  | @ Cl=0.4, Cd= | 0.0055739
|  |  |  | @ Cl=0.6, Cd= | 0.0059269
alpha (deg) | Cl | Cd | Cm | Cl/Cd
-20 | -1.7579 | 0.024 | -0.0778 | -73.2458
-19.5 | -1.7402 | 0.02173 | -0.0754 | -80.0828
-19 | -1.7191 | 0.01985 | -0.0727 | -86.6045
-18.5 | -1.6959 | 0.01827 | -0.0696 | -92.8243
-18 | -1.6712 | 0.01698 | -0.0659 | -98.4217
-17.5 | -1.6346 | 0.01581 | -0.0642 | -103.3903
-17 | -1.5955 | 0.01485 | -0.0624 | -107.4411
-16.5 | -1.5621 | 0.01408 | -0.059 | -110.9446
-16 | -1.5243 | 0.01342 | -0.0562 | -113.5842
-15.5 | -1.4807 | 0.0128 | -0.0544 | -115.6797
-15 | -1.4344 | 0.0122 | -0.053 | -117.5738
-14.5 | -1.3871 | 0.01167 | -0.0518 | -118.8603
-14 | -1.3385 | 0.0111 | -0.0508 | -120.5856
-13.5 | -1.2897 | 0.01055 | -0.0498 | -122.2464
-13 | -1.2397 | 0.01001 | -0.0489 | -123.8462
-12.5 | -1.1889 | 0.00953 | -0.0482 | -124.7534
-12 | -1.1367 | 0.00912 | -0.0477 | -124.6382
-11.5 | -1.0839 | 0.00875 | -0.0473 | -123.8743
-11 | -1.0307 | 0.00839 | -0.0469 | -122.8486
-10.5 | -0.9778 | 0.008 | -0.0465 | -122.225
-10 | -0.9237 | 0.00764 | -0.0463 | -120.9031
-9.5 | -0.8691 | 0.00735 | -0.0461 | -118.2449
-9 | -0.8148 | 0.00701 | -0.0459 | -116.234
-8.5 | -0.7592 | 0.00673 | -0.0459 | -112.8083
-8 | -0.7041 | 0.00643 | -0.0459 | -109.5023
-7.5 | -0.6484 | 0.00619 | -0.0459 | -104.7496
-7 | -0.5922 | 0.00594 | -0.046 | -99.697
-6.5 | -0.536 | 0.00569 | -0.0461 | -94.2004
-6 | -0.4798 | 0.0055 | -0.0462 | -87.2364
-5.5 | -0.4228 | 0.00531 | -0.0465 | -79.6234
-5 | -0.3663 | 0.00513 | -0.0466 | -71.4035
-4.5 | -0.3096 | 0.00497 | -0.0468 | -62.2938
-4 | -0.2542 | 0.00487 | -0.0467 | -52.1971
-3.5 | -0.2016 | 0.00491 | -0.0459 | -41.0591
-3 | -0.1491 | 0.00498 | -0.0452 | -29.9398
-2.5 | -0.0966 | 0.00503 | -0.0445 | -19.2048
-2 | -0.0436 | 0.00508 | -0.0439 | -8.5827
-1 | 0.0604 | 0.00526 | -0.0424 | 11.4829
-0.5 | 0.1123 | 0.00538 | -0.0416 | 20.8736
0 | 0.1646 | 0.00543 | -0.0409 | 30.3131
1 | 0.2685 | 0.00553 | -0.0394 | 48.5533
1.5 | 0.3214 | 0.00553 | -0.0389 | 58.1193
2 | 0.3744 | 0.00555 | -0.0383 | 67.4595
2.5 | 0.4279 | 0.0056 | -0.0379 | 76.4107
3 | 0.4821 | 0.00567 | -0.0376 | 85.0265
3.5 | 0.536 | 0.00577 | -0.0372 | 92.8943
4 | 0.5902 | 0.0059 | -0.0369 | 100.0339
4.5 | 0.6448 | 0.00605 | -0.0367 | 106.5785
5 | 0.6996 | 0.00624 | -0.0365 | 112.1154
5.5 | 0.7542 | 0.00646 | -0.0363 | 116.7492
6 | 0.8085 | 0.00668 | -0.036 | 121.0329
6.5 | 0.8625 | 0.00689 | -0.0357 | 125.1814
7 | 0.9159 | 0.00707 | -0.0353 | 129.5474
7.5 | 0.9686 | 0.00731 | -0.0348 | 132.5034
8 | 1.0212 | 0.00755 | -0.0342 | 135.2583
8.5 | 1.0729 | 0.00781 | -0.0334 | 137.3752
9 | 1.1235 | 0.00813 | -0.0324 | 138.1919
9.5 | 1.1742 | 0.00845 | -0.0315 | 138.9586
10 | 1.2237 | 0.00881 | -0.0303 | 138.899
10.5 | 1.2719 | 0.00923 | -0.0289 | 137.8007
11 | 1.3198 | 0.00962 | -0.0275 | 137.1933
12 | 1.4255 | 0.01056 | -0.0271 | 134.9905
12.5 | 1.4688 | 0.0111 | -0.0249 | 132.3243
13 | 1.5094 | 0.01164 | -0.0222 | 129.6735
13.5 | 1.5509 | 0.01217 | -0.0198 | 127.4363
14 | 1.592 | 0.01275 | -0.0174 | 124.8627
14.5 | 1.632 | 0.01337 | -0.0149 | 122.0643
15 | 1.67 | 0.01408 | -0.0122 | 118.608
15.5 | 1.7064 | 0.01489 | -0.0094 | 114.6004
16 | 1.7408 | 0.0158 | -0.0064 | 110.1772
16.5 | 1.773 | 0.01684 | -0.0032 | 105.285
17 | 1.8028 | 0.01801 | 0.0001 | 100.0999
17.5 | 1.8308 | 0.01931 | 0.0035 | 94.811
18.5 | 1.8843 | 0.02216 | 0.0098 | 85.0316
19 | 1.9081 | 0.02386 | 0.0128 | 79.9707
19.5 | 1.9291 | 0.02578 | 0.0159 | 74.8293
20 | 1.9468 | 0.02804 | 0.0188 | 69.4294

## 141. Re 18M Mach 0.25 (1)
BIGFOIL.COM POLAR EXPORT
c141b
LOCKHEED C-141 BL113.6 |  |  |  | Cl Max: | 1.257 | at alpha= | 11.5 | deg
JavaFoil+Calcfoil stall+Eppler ext transition |  |  |  | L/D Max: | 140.785 | at alpha= | 8.5 | deg
Re: | 18000000 |  |  | Cd Min: | 0.00703 | at alpha= | -8 | deg
Mach: | 0.25 |  |  | Cl=0 at alpha= | -1.5807 | deg
|  |  |  | @ Cl=0.1, Cd= | 0.00762
|  |  |  | @ Cl=0.4, Cd= | 0.0079739
|  |  |  | @ Cl=0.6, Cd= | 0.0084131
alpha (deg) | Cl | Cd | Cm | Cl/Cd
-17 | -0.597 | 0.12135 | -0.009 | -4.922
-16.5 | -0.641 | 0.11315 | -0.01 | -5.666
-16 | -0.683 | 0.10241 | -0.011 | -6.673
-15.5 | -0.722 | 0.09363 | -0.012 | -7.707
-15 | -0.758 | 0.08306 | -0.013 | -9.126
-14.5 | -0.795 | 0.0699 | -0.014 | -11.371
-14 | -0.849 | 0.04675 | -0.017 | -18.151
-13.5 | -0.911 | 0.02598 | -0.019 | -35.075
-13 | -0.949 | 0.01822 | -0.021 | -52.096
-12.5 | -0.968 | 0.01521 | -0.022 | -63.63
-12 | -0.976 | 0.01339 | -0.023 | -72.904
-11.5 | -0.971 | 0.01226 | -0.024 | -79.207
-11 | -0.957 | 0.01156 | -0.025 | -82.786
-10.5 | -0.936 | 0.01091 | -0.026 | -85.822
-10 | -0.909 | 0.01052 | -0.027 | -86.435
-9.5 | -0.877 | 0.00759 | -0.027 | -115.566
-9 | -0.839 | 0.00737 | -0.028 | -113.842
-8.5 | -0.797 | 0.0072 | -0.029 | -110.782
-8 | -0.752 | 0.00703 | -0.03 | -106.848
-7.5 | -0.702 | 0.00767 | -0.031 | -91.591
-7 | -0.65 | 0.00751 | -0.032 | -86.586
-6.5 | -0.596 | 0.00739 | -0.033 | -80.561
-6 | -0.539 | 0.00725 | -0.034 | -74.301
-5.5 | -0.48 | 0.00719 | -0.034 | -66.82
-5 | -0.421 | 0.00803 | -0.035 | -52.399
-4.5 | -0.361 | 0.00789 | -0.036 | -45.731
-4 | -0.3 | 0.0078 | -0.037 | -38.456
-3.5 | -0.238 | 0.00768 | -0.038 | -31.057
-3 | -0.177 | 0.00758 | -0.039 | -23.287
-2.5 | -0.114 | 0.00753 | -0.04 | -15.187
-2 | -0.052 | 0.00751 | -0.04 | -6.935
-1.5 | 0.01 | 0.00758 | -0.041 | 1.377
-1 | 0.073 | 0.00756 | -0.042 | 9.665
-0.5 | 0.136 | 0.0077 | -0.043 | 17.636
0 | 0.198 | 0.00776 | -0.044 | 25.536
0.5 | 0.261 | 0.00782 | -0.045 | 33.335
1 | 0.323 | 0.00787 | -0.045 | 41.087
1.5 | 0.385 | 0.00794 | -0.046 | 48.515
2 | 0.447 | 0.00808 | -0.047 | 55.349
2.5 | 0.509 | 0.00814 | -0.048 | 62.528
3 | 0.57 | 0.0083 | -0.049 | 68.713
3.5 | 0.631 | 0.00853 | -0.05 | 73.973
4 | 0.691 | 0.00872 | -0.05 | 79.213
4.5 | 0.75 | 0.00764 | -0.051 | 98.105
5 | 0.808 | 0.00779 | -0.052 | 103.705
5.5 | 0.864 | 0.008 | -0.053 | 108.072
6 | 0.919 | 0.00818 | -0.053 | 112.356
6.5 | 0.972 | 0.00733 | -0.054 | 132.58
7 | 1.022 | 0.0075 | -0.055 | 136.16
7.5 | 1.067 | 0.00772 | -0.056 | 138.195
8 | 1.11 | 0.00792 | -0.056 | 140.063
8.5 | 1.148 | 0.00815 | -0.057 | 140.785
9 | 1.181 | 0.00847 | -0.058 | 139.421
9.5 | 1.209 | 0.01205 | -0.059 | 100.365
10 | 1.231 | 0.01261 | -0.059 | 97.64
10.5 | 1.247 | 0.01324 | -0.06 | 94.155
11 | 1.256 | 0.0139 | -0.06 | 90.341
11.5 | 1.257 | 0.01471 | -0.061 | 85.475
12 | 1.251 | 0.01559 | -0.062 | 80.271
12.5 | 1.237 | 0.0167 | -0.062 | 74.031
13 | 1.213 | 0.01808 | -0.062 | 67.099
13.5 | 1.18 | 0.01988 | -0.063 | 59.367
14 | 1.129 | 0.02414 | -0.062 | 46.781
14.5 | 1.062 | 0.03198 | -0.06 | 33.201
15 | 0.954 | 0.06084 | -0.054 | 15.676
15.5 | 0.875 | 0.08659 | -0.048 | 10.107
16 | 0.818 | 0.09926 | -0.046 | 8.242
16.5 | 0.762 | 0.10942 | -0.044 | 6.963

## 142. Re 18M Mach 0.25 (2)
BIGFOIL.COM POLAR EXPORT
c141b
LOCKHEED C-141 BL113.6 |  |  |  | Cl Max: | 1.9176 | at alpha= | 19.5 | deg
XFOIL ncrit=9 |  |  |  | L/D Max: | 136.954 | at alpha= | 9 | deg
Re: | 18000000 |  |  | Cd Min: | 0.0478 | at alpha= | -20 | deg
Mach: | 0.25 |  |  | Cl=0 at alpha= | -1.5833 | deg
|  |  |  | @ Cl=0.1, Cd= | 0.0053532
|  |  |  | @ Cl=0.4, Cd= | 0.0055908
|  |  |  | @ Cl=0.6, Cd= | 0.0059468
alpha (deg) | Cl | Cd | Cm | Cl/Cd
-20 | -1.6517 | 0.0478 | -0.0958 | -34.5544
-19.5 | -1.6744 | 0.03942 | -0.0987 | -42.4759
-19 | -1.6818 | 0.03329 | -0.0991 | -50.5197
-18.5 | -1.6792 | 0.02857 | -0.0979 | -58.7749
-18 | -1.6741 | 0.02453 | -0.0954 | -68.247
-17.5 | -1.6599 | 0.02157 | -0.0918 | -76.9541
-17 | -1.6394 | 0.01934 | -0.0874 | -84.7673
-16 | -1.569 | 0.01608 | -0.0803 | -97.5746
-15.5 | -1.5352 | 0.01495 | -0.0754 | -102.689
-15 | -1.4969 | 0.01401 | -0.0709 | -106.8451
-14.5 | -1.4517 | 0.01317 | -0.0674 | -110.2278
-14 | -1.4015 | 0.01241 | -0.0647 | -112.9331
-13.5 | -1.3494 | 0.01174 | -0.0624 | -114.9404
-13 | -1.2958 | 0.01112 | -0.0604 | -116.5288
-12.5 | -1.2422 | 0.01046 | -0.0585 | -118.7572
-12 | -1.1877 | 0.00986 | -0.0569 | -120.4564
-11.5 | -1.1322 | 0.00933 | -0.0554 | -121.3505
-11 | -1.0757 | 0.00887 | -0.0542 | -121.274
-10.5 | -1.0187 | 0.00848 | -0.0532 | -120.1297
-10 | -0.9615 | 0.00806 | -0.0522 | -119.2928
-9.5 | -0.9044 | 0.00765 | -0.0514 | -118.2222
-9 | -0.8463 | 0.00732 | -0.0508 | -115.6148
-8.5 | -0.7884 | 0.00695 | -0.0502 | -113.4388
-8 | -0.7301 | 0.00666 | -0.0498 | -109.6246
-7.5 | -0.6722 | 0.00636 | -0.0494 | -105.6918
-7 | -0.6134 | 0.00607 | -0.0492 | -101.0544
-6.5 | -0.5547 | 0.00582 | -0.049 | -95.3093
-6 | -0.496 | 0.00561 | -0.0489 | -88.4135
-5.5 | -0.4369 | 0.00538 | -0.0489 | -81.2082
-5 | -0.3783 | 0.00519 | -0.0488 | -72.8902
-4.5 | -0.3193 | 0.00501 | -0.0489 | -63.7325
-4 | -0.2614 | 0.00488 | -0.0488 | -53.5656
-3.5 | -0.2065 | 0.00489 | -0.048 | -42.229
-3 | -0.1527 | 0.00496 | -0.0471 | -30.7863
-2.5 | -0.0987 | 0.00504 | -0.0463 | -19.5833
-2 | -0.0445 | 0.00507 | -0.0455 | -8.7771
-1 | 0.0623 | 0.00526 | -0.0437 | 11.8441
-0.5 | 0.1149 | 0.00539 | -0.0426 | 21.3173
0 | 0.1687 | 0.00544 | -0.0418 | 31.011
1 | 0.2749 | 0.00554 | -0.04 | 49.6209
2 | 0.3836 | 0.00557 | -0.0387 | 68.8689
2.5 | 0.4387 | 0.00564 | -0.0381 | 77.7837
3 | 0.4945 | 0.00572 | -0.0377 | 86.451
3.5 | 0.55 | 0.00584 | -0.0372 | 94.1781
4 | 0.6062 | 0.00596 | -0.0367 | 101.7114
4.5 | 0.6627 | 0.00614 | -0.0363 | 107.9316
5 | 0.7194 | 0.00635 | -0.0359 | 113.2913
5.5 | 0.7761 | 0.00657 | -0.0355 | 118.1279
6 | 0.8324 | 0.00681 | -0.0349 | 122.232
6.5 | 0.8883 | 0.00706 | -0.0342 | 125.8215
7 | 0.9434 | 0.00729 | -0.0334 | 129.4102
7.5 | 0.9987 | 0.00753 | -0.0325 | 132.6295
8 | 1.0533 | 0.00782 | -0.0314 | 134.6931
8.5 | 1.1067 | 0.00814 | -0.0299 | 135.9582
9 | 1.16 | 0.00847 | -0.0284 | 136.954
9.5 | 1.2121 | 0.00887 | -0.0266 | 136.6516
10 | 1.2626 | 0.00931 | -0.0245 | 135.6176
10.5 | 1.313 | 0.00973 | -0.0222 | 134.9435
11.5 | 1.42 | 0.01085 | -0.0191 | 130.8756
12 | 1.4642 | 0.01146 | -0.0156 | 127.7661
12.5 | 1.5101 | 0.01206 | -0.0125 | 125.2156
13 | 1.5549 | 0.01272 | -0.0092 | 122.2406
13.5 | 1.5983 | 0.01348 | -0.0057 | 118.5682
14 | 1.6402 | 0.01433 | -0.002 | 114.4592
14.5 | 1.6797 | 0.01532 | 0.0019 | 109.641
15 | 1.7165 | 0.01647 | 0.0061 | 104.2198
15.5 | 1.7505 | 0.0178 | 0.0106 | 98.3427
16 | 1.7821 | 0.01931 | 0.0151 | 92.289
16.5 | 1.8134 | 0.0209 | 0.0194 | 86.7656
17 | 1.8408 | 0.02276 | 0.0238 | 80.8787
17.5 | 1.8649 | 0.02495 | 0.0281 | 74.7455
18 | 1.8854 | 0.02747 | 0.0323 | 68.6349
18.5 | 1.9008 | 0.03058 | 0.0362 | 62.1583
19 | 1.9119 | 0.03426 | 0.0396 | 55.8056
19.5 | 1.9176 | 0.03878 | 0.0422 | 49.4482
20 | 1.9158 | 0.04432 | 0.0438 | 43.2265

## 143. Re 18M Mach 0.50 (1)
BIGFOIL.COM POLAR EXPORT
c141b
LOCKHEED C-141 BL113.6 |  |  |  | Cl Max: | 1.189 | at alpha= | 20 | deg
JavaFoil+Calcfoil stall+Eppler ext transition |  |  |  | L/D Max: | 129.024 | at alpha= | 6 | deg
Re: | 18000000 |  |  | Cd Min: | 0.0068 | at alpha= | 3.5 | deg
Mach: | 0.5 |  |  | Cl=0 at alpha= | -1.5857 | deg
|  |  |  | @ Cl=0.1, Cd= | 0.007956
|  |  |  | @ Cl=0.4, Cd= | 0.0072196
|  |  |  | @ Cl=0.6, Cd= | 0.0074379
alpha (deg) | Cl | Cd | Cm | Cl/Cd
-20 | -1.009 | 0.18796 | -0.007 | -5.368
-19.5 | -0.982 | 0.1814 | -0.007 | -5.415
-19 | -0.956 | 0.17772 | -0.008 | -5.378
-18.5 | -0.929 | 0.16954 | -0.009 | -5.482
-18 | -0.903 | 0.15062 | -0.009 | -5.998
-17.5 | -0.876 | 0.14643 | -0.01 | -5.985
-17 | -0.849 | 0.14114 | -0.01 | -6.014
-16.5 | -0.821 | 0.1387 | -0.01 | -5.919
-16 | -0.793 | 0.13342 | -0.011 | -5.941
-15.5 | -0.765 | 0.13071 | -0.011 | -5.854
-15 | -0.738 | 0.1151 | -0.012 | -6.415
-14.5 | -0.713 | 0.10591 | -0.013 | -6.736
-14 | -0.689 | 0.0947 | -0.014 | -7.273
-13.5 | -0.662 | 0.08936 | -0.014 | -7.404
-13 | -0.633 | 0.08681 | -0.014 | -7.287
-12.5 | -0.603 | 0.08419 | -0.014 | -7.165
-12 | -0.575 | 0.08157 | -0.014 | -7.044
-11.5 | -0.547 | 0.07623 | -0.014 | -7.176
-11 | -0.521 | 0.07767 | -0.015 | -6.702
-10.5 | -0.493 | 0.07096 | -0.016 | -6.954
-10 | -0.468 | 0.06332 | -0.017 | -7.391
-9.5 | -0.445 | 0.05462 | -0.02 | -8.154
-9 | -0.411 | 0.06144 | -0.017 | -6.686
-8.5 | -0.679 | 0.01329 | -0.032 | -51.066
-8 | -0.74 | 0.01088 | -0.034 | -68.014
-7.5 | -0.729 | 0.01013 | -0.035 | -71.952
-7 | -0.694 | 0.00727 | -0.036 | -95.535
-6.5 | -0.646 | 0.00708 | -0.036 | -91.291
-6 | -0.589 | 0.0069 | -0.037 | -85.404
-5.5 | -0.529 | 0.00754 | -0.038 | -70.141
-5 | -0.465 | 0.00736 | -0.039 | -63.253
-4.5 | -0.4 | 0.00723 | -0.04 | -55.327
-4 | -0.334 | 0.00712 | -0.041 | -46.848
-3.5 | -0.266 | 0.00707 | -0.042 | -37.586
-3 | -0.197 | 0.00703 | -0.043 | -28.014
-2.5 | -0.128 | 0.00783 | -0.044 | -16.316
-2 | -0.058 | 0.00785 | -0.045 | -7.405
-1.5 | 0.012 | 0.00786 | -0.046 | 1.482
-1 | 0.082 | 0.00792 | -0.047 | 10.307
-0.5 | 0.152 | 0.00806 | -0.048 | 18.852
0 | 0.222 | 0.00717 | -0.049 | 30.892
0.5 | 0.291 | 0.00719 | -0.05 | 40.528
1 | 0.361 | 0.00718 | -0.051 | 50.233
1.5 | 0.43 | 0.00725 | -0.052 | 59.315
2 | 0.499 | 0.00728 | -0.053 | 68.505
2.5 | 0.567 | 0.00737 | -0.054 | 76.942
3 | 0.635 | 0.00751 | -0.054 | 84.518
3.5 | 0.701 | 0.0068 | -0.055 | 103.032
4 | 0.766 | 0.00696 | -0.056 | 109.969
4.5 | 0.829 | 0.00712 | -0.057 | 116.396
5 | 0.889 | 0.00725 | -0.058 | 122.609
5.5 | 0.946 | 0.00748 | -0.059 | 126.497
6 | 0.999 | 0.00774 | -0.06 | 129.024
6.5 | 1.043 | 0.0111 | -0.06 | 93.952
7 | 1.07 | 0.01171 | -0.061 | 91.365
7.5 | 1.072 | 0.0124 | -0.062 | 86.476
8 | 1.018 | 0.01379 | -0.063 | 73.832
8.5 | 0.573 | 0.05007 | -0.044 | 11.434
9 | 0.71 | 0.01667 | -0.064 | 42.621
9.5 | 0.631 | 0.05329 | -0.046 | 11.842
10 | 0.646 | 0.06544 | -0.04 | 9.871
10.5 | 0.672 | 0.07141 | -0.04 | 9.415
11 | 0.694 | 0.0847 | -0.036 | 8.193
11.5 | 0.724 | 0.07807 | -0.039 | 9.271
12 | 0.756 | 0.07919 | -0.042 | 9.541
12.5 | 0.786 | 0.0821 | -0.044 | 9.578
13 | 0.815 | 0.08569 | -0.046 | 9.517
13.5 | 0.84 | 0.0938 | -0.045 | 8.954
14 | 0.859 | 0.10999 | -0.041 | 7.81
14.5 | 0.886 | 0.12214 | -0.042 | 7.254
15 | 0.915 | 0.12651 | -0.043 | 7.229
15.5 | 0.943 | 0.12981 | -0.045 | 7.265
16 | 0.971 | 0.13592 | -0.046 | 7.145
16.5 | 0.999 | 0.13946 | -0.047 | 7.167
17 | 1.027 | 0.14649 | -0.048 | 7.01
17.5 | 1.051 | 0.16695 | -0.047 | 6.294
18 | 1.077 | 0.17171 | -0.047 | 6.275
18.5 | 1.105 | 0.17568 | -0.049 | 6.291
19 | 1.134 | 0.18095 | -0.05 | 6.265
19.5 | 1.162 | 0.18345 | -0.051 | 6.332
20 | 1.189 | 0.1868 | -0.052 | 6.366

## 144. Re 18M Mach 0.50 (2)
BIGFOIL.COM POLAR EXPORT
c141b
LOCKHEED C-141 BL113.6 |  |  |  | Cl Max: | 1.3353 | at alpha= | 9.5 | deg
XFOIL ncrit=9 |  |  |  | L/D Max: | 129.637 | at alpha= | 8 | deg
Re: | 18000000 |  |  | Cd Min: | 0.11078 | at alpha= | -14.5 | deg
Mach: | 0.5 |  |  | Cl=0 at alpha= | -1.6003 | deg
|  |  |  | @ Cl=0.1, Cd= | 0.0053585
|  |  |  | @ Cl=0.4, Cd= | 0.005747
|  |  |  | @ Cl=0.6, Cd= | 0.006121
alpha (deg) | Cl | Cd | Cm | Cl/Cd
-14.5 | -0.7517 | 0.11078 | -0.0637 | -6.7855
-14 | -0.7695 | 0.09937 | -0.0713 | -7.7438
-13.5 | -0.7881 | 0.08804 | -0.0791 | -8.9516
-13 | -0.81 | 0.07736 | -0.0853 | -10.4705
-12.5 | -0.8335 | 0.06665 | -0.0909 | -12.5056
-12 | -0.8544 | 0.05478 | -0.0973 | -15.5969
-11.5 | -0.8781 | 0.04278 | -0.1069 | -20.5259
-11 | -0.9101 | 0.03295 | -0.1122 | -27.6206
-10.5 | -0.9469 | 0.02523 | -0.1111 | -37.5307
-10 | -0.9758 | 0.01963 | -0.1038 | -49.7096
-9.5 | -1.0009 | 0.01423 | -0.0923 | -70.3373
-9 | -0.9845 | 0.0101 | -0.0826 | -97.4752
-8.5 | -0.928 | 0.00825 | -0.0755 | -112.4848
-8 | -0.8561 | 0.00764 | -0.0716 | -112.055
-7.5 | -0.7834 | 0.00718 | -0.0686 | -109.1086
-7 | -0.7114 | 0.00676 | -0.0662 | -105.2367
-6.5 | -0.6407 | 0.00638 | -0.0642 | -100.4232
-6 | -0.5708 | 0.00606 | -0.0624 | -94.1914
-5.5 | -0.5006 | 0.00575 | -0.0612 | -87.0609
-5 | -0.4316 | 0.0055 | -0.0601 | -78.4727
-4.5 | -0.3628 | 0.00526 | -0.0593 | -68.9734
-4 | -0.295 | 0.00507 | -0.0585 | -58.1854
-3.5 | -0.2282 | 0.00492 | -0.0578 | -46.3821
-3 | -0.1674 | 0.00497 | -0.056 | -33.6821
-2.5 | -0.1077 | 0.00504 | -0.0543 | -21.369
-2 | -0.0482 | 0.00512 | -0.0526 | -9.4141
-1.5 | 0.0121 | 0.00515 | -0.0511 | 2.3495
-1 | 0.0695 | 0.00529 | -0.0492 | 13.138
-0.5 | 0.1274 | 0.00542 | -0.0474 | 23.5055
0.5 | 0.2409 | 0.00563 | -0.0435 | 42.7886
1.5 | 0.3592 | 0.00572 | -0.0405 | 62.7972
2 | 0.4196 | 0.00576 | -0.0391 | 72.8472
2.5 | 0.4815 | 0.00585 | -0.0379 | 82.3077
3 | 0.5443 | 0.00597 | -0.0366 | 91.1725
3.5 | 0.607 | 0.00614 | -0.0352 | 98.8599
4 | 0.6709 | 0.00633 | -0.0338 | 105.9874
4.5 | 0.7356 | 0.00659 | -0.0323 | 111.6237
5 | 0.8004 | 0.00687 | -0.0306 | 116.5066
5.5 | 0.8652 | 0.00719 | -0.0285 | 120.3338
6 | 0.9298 | 0.00753 | -0.026 | 123.4794
6.5 | 0.9904 | 0.00785 | -0.0224 | 126.1656
7 | 1.0525 | 0.00822 | -0.0187 | 128.0414
7.5 | 1.1154 | 0.00866 | -0.0148 | 128.7991
8 | 1.1784 | 0.00909 | -0.0103 | 129.637
8.5 | 1.2392 | 0.00966 | -0.0048 | 128.2816
9 | 1.2941 | 0.01052 | 0.0023 | 123.0133
9.5 | 1.3353 | 0.01257 | 0.0112 | 106.2291
10 | 1.3345 | 0.01668 | 0.0236 | 80.006
10.5 | 1.3068 | 0.02218 | 0.0357 | 58.9179
11 | 1.2687 | 0.02878 | 0.045 | 44.0827
11.5 | 1.2271 | 0.03665 | 0.0501 | 33.4816
12 | 1.1846 | 0.04646 | 0.0499 | 25.4972
12.5 | 1.1465 | 0.05819 | 0.0449 | 19.7027
13 | 1.1149 | 0.07136 | 0.0367 | 15.6236
13.5 | 1.0891 | 0.08491 | 0.0288 | 12.8265
14 | 1.0617 | 0.09718 | 0.0232 | 10.9251
14.5 | 1.0354 | 0.10923 | 0.0169 | 9.4791

## 145. Re 20M Mach 0.00 (1)
BIGFOIL.COM POLAR EXPORT
c141b
LOCKHEED C-141 BL113.6 |  |  |  | Cl Max: | 1.35 | at alpha= | 13.5 | deg
JavaFoil+Calcfoil stall+Eppler ext transition |  |  |  | L/D Max: | 145.787 | at alpha= | 9 | deg
Re: | 20000000 |  |  | Cd Min: | 0.00712 | at alpha= | -9 | deg
Mach: | 0 |  |  | Cl=0 at alpha= | -1.5833 | deg
|  |  |  | @ Cl=0.1, Cd= | 0.0075923
|  |  |  | @ Cl=0.4, Cd= | 0.0078815
|  |  |  | @ Cl=0.6, Cd= | 0.0082534
alpha (deg) | Cl | Cd | Cm | Cl/Cd
-19 | -0.864 | 0.11651 | -0.008 | -7.411
-18.5 | -0.881 | 0.10803 | -0.009 | -8.158
-18 | -0.902 | 0.09629 | -0.009 | -9.364
-17.5 | -0.921 | 0.08578 | -0.01 | -10.734
-17 | -0.939 | 0.07576 | -0.011 | -12.395
-16.5 | -0.976 | 0.05425 | -0.013 | -17.992
-16 | -1.016 | 0.03607 | -0.014 | -28.158
-15.5 | -1.04 | 0.02729 | -0.016 | -38.099
-15 | -1.056 | 0.02203 | -0.017 | -47.918
-14.5 | -1.073 | 0.01725 | -0.018 | -62.229
-14 | -1.078 | 0.01518 | -0.019 | -70.994
-13.5 | -1.076 | 0.01368 | -0.02 | -78.648
-13 | -1.066 | 0.01284 | -0.021 | -83.051
-12.5 | -1.052 | 0.01209 | -0.022 | -86.944
-12 | -1.032 | 0.01154 | -0.022 | -89.409
-11.5 | -1.008 | 0.01098 | -0.023 | -91.75
-11 | -0.98 | 0.01044 | -0.024 | -93.823
-10.5 | -0.947 | 0.00767 | -0.025 | -123.471
-10 | -0.911 | 0.00745 | -0.026 | -122.295
-9.5 | -0.872 | 0.00728 | -0.027 | -119.805
-9 | -0.83 | 0.00712 | -0.027 | -116.543
-8.5 | -0.784 | 0.00775 | -0.028 | -101.169
-8 | -0.736 | 0.00764 | -0.029 | -96.327
-7.5 | -0.686 | 0.00747 | -0.03 | -91.855
-7 | -0.634 | 0.00737 | -0.031 | -86.012
-6.5 | -0.58 | 0.00723 | -0.032 | -80.116
-6 | -0.523 | 0.00822 | -0.033 | -63.703
-5.5 | -0.466 | 0.00801 | -0.033 | -58.197
-5 | -0.408 | 0.00787 | -0.034 | -51.899
-4.5 | -0.35 | 0.00771 | -0.035 | -45.365
-4 | -0.291 | 0.00771 | -0.036 | -37.716
-3.5 | -0.231 | 0.00753 | -0.037 | -30.665
-3 | -0.171 | 0.00753 | -0.037 | -22.712
-2.5 | -0.111 | 0.00753 | -0.038 | -14.718
-2 | -0.05 | 0.00745 | -0.039 | -6.764
-1.5 | 0.01 | 0.0075 | -0.04 | 1.347
-1 | 0.071 | 0.00754 | -0.041 | 9.376
-0.5 | 0.132 | 0.00765 | -0.042 | 17.197
0 | 0.192 | 0.00769 | -0.042 | 24.954
0.5 | 0.253 | 0.00775 | -0.043 | 32.574
1 | 0.313 | 0.00779 | -0.044 | 40.153
1.5 | 0.373 | 0.00785 | -0.045 | 47.548
2 | 0.433 | 0.00792 | -0.046 | 54.703
2.5 | 0.493 | 0.00803 | -0.046 | 61.434
3 | 0.553 | 0.00811 | -0.047 | 68.115
3.5 | 0.612 | 0.00829 | -0.048 | 73.771
4 | 0.67 | 0.0085 | -0.049 | 78.851
4.5 | 0.728 | 0.00873 | -0.05 | 83.342
5 | 0.784 | 0.00898 | -0.05 | 87.39
5.5 | 0.84 | 0.0092 | -0.051 | 91.379
6 | 0.895 | 0.00795 | -0.052 | 112.614
6.5 | 0.948 | 0.00813 | -0.053 | 116.621
7 | 0.998 | 0.00833 | -0.053 | 119.813
7.5 | 1.045 | 0.00852 | -0.054 | 122.67
8 | 1.09 | 0.00763 | -0.055 | 142.919
8.5 | 1.133 | 0.00781 | -0.055 | 144.987
9 | 1.172 | 0.00804 | -0.056 | 145.787
9.5 | 1.207 | 0.00829 | -0.057 | 145.608
10 | 1.24 | 0.00856 | -0.057 | 144.754
10.5 | 1.268 | 0.01204 | -0.058 | 105.316
11 | 1.293 | 0.01254 | -0.059 | 103.046
11.5 | 1.313 | 0.01313 | -0.059 | 99.962
12 | 1.329 | 0.0137 | -0.06 | 97.007
12.5 | 1.34 | 0.01428 | -0.06 | 93.872
13 | 1.347 | 0.01502 | -0.061 | 89.687
13.5 | 1.35 | 0.01572 | -0.062 | 85.889
14 | 1.348 | 0.01675 | -0.062 | 80.445
14.5 | 1.342 | 0.01772 | -0.062 | 75.706
15 | 1.33 | 0.01914 | -0.063 | 69.464
15.5 | 1.313 | 0.02081 | -0.063 | 63.106
16 | 1.294 | 0.02269 | -0.063 | 57.04
16.5 | 1.268 | 0.0258 | -0.063 | 49.146
17 | 1.231 | 0.03136 | -0.062 | 39.271
17.5 | 1.186 | 0.04124 | -0.061 | 28.748
18 | 1.138 | 0.05509 | -0.059 | 20.652
18.5 | 1.081 | 0.07854 | -0.055 | 13.764

## 146. Re 20M Mach 0.00 (2)
BIGFOIL.COM POLAR EXPORT
c141b
LOCKHEED C-141 BL113.6 |  |  |  | Cl Max: | 1.956 | at alpha= | 20 | deg
XFOIL ncrit=9 |  |  |  | L/D Max: | 141.895 | at alpha= | 10 | deg
Re: | 20000000 |  |  | Cd Min: | 0.02545 | at alpha= | 20 | deg
Mach: | 0 |  |  | Cl=0 at alpha= | -1.566 | deg
|  |  |  | @ Cl=0.1, Cd= | 0.005415
|  |  |  | @ Cl=0.4, Cd= | 0.0055731
|  |  |  | @ Cl=0.6, Cd= | 0.0058664
alpha (deg) | Cl | Cd | Cm | Cl/Cd
-20 | -1.7688 | 0.02137 | -0.0715 | -82.7702
-19.5 | -1.7478 | 0.0196 | -0.069 | -89.1735
-19 | -1.7239 | 0.01814 | -0.0662 | -95.0331
-18.5 | -1.699 | 0.01686 | -0.0631 | -100.7711
-18 | -1.6678 | 0.01576 | -0.0606 | -105.8249
-17.5 | -1.6275 | 0.01478 | -0.0596 | -110.115
-17 | -1.5954 | 0.01404 | -0.0564 | -113.6325
-16.5 | -1.56 | 0.01341 | -0.0535 | -116.3311
-16 | -1.5173 | 0.0128 | -0.0519 | -118.5391
-15.5 | -1.4726 | 0.01223 | -0.0507 | -120.4088
-15 | -1.4265 | 0.0117 | -0.0496 | -121.9231
-14 | -1.3305 | 0.01069 | -0.048 | -124.4621
-13.5 | -1.2818 | 0.01018 | -0.0473 | -125.9136
-13 | -1.2321 | 0.00967 | -0.0467 | -127.4147
-12.5 | -1.1817 | 0.00923 | -0.0461 | -128.0282
-12 | -1.1298 | 0.00885 | -0.0458 | -127.661
-11.5 | -1.0776 | 0.00851 | -0.0456 | -126.6275
-11 | -1.0248 | 0.00816 | -0.0453 | -125.5882
-10.5 | -0.9722 | 0.00779 | -0.0451 | -124.801
-10 | -0.9186 | 0.00746 | -0.045 | -123.1367
-9.5 | -0.8645 | 0.00718 | -0.0449 | -120.4039
-9 | -0.8102 | 0.00685 | -0.0449 | -118.2774
-8.5 | -0.7553 | 0.00659 | -0.045 | -114.6131
-8 | -0.7007 | 0.00631 | -0.0449 | -111.046
-7.5 | -0.645 | 0.00607 | -0.0451 | -106.2603
-7 | -0.5893 | 0.00582 | -0.0453 | -101.2543
-6.5 | -0.5338 | 0.0056 | -0.0454 | -95.3214
-6 | -0.4775 | 0.0054 | -0.0456 | -88.4259
-5.5 | -0.4212 | 0.00522 | -0.0458 | -80.6897
-5 | -0.365 | 0.00505 | -0.046 | -72.2772
-4.5 | -0.3092 | 0.00491 | -0.0461 | -62.9735
-4 | -0.2551 | 0.00487 | -0.0458 | -52.3819
-3.5 | -0.2033 | 0.00495 | -0.045 | -41.0707
-3 | -0.1506 | 0.00501 | -0.0445 | -30.0599
-2.5 | -0.0981 | 0.00508 | -0.0438 | -19.311
-2 | -0.0454 | 0.00511 | -0.0433 | -8.8845
-1.5 | 0.0069 | 0.00522 | -0.0426 | 1.3218
-1 | 0.0589 | 0.00532 | -0.0419 | 11.0714
-0.5 | 0.1108 | 0.00544 | -0.0412 | 20.3676
0 | 0.1634 | 0.00547 | -0.0406 | 29.872
0.5 | 0.2156 | 0.00551 | -0.04 | 39.1289
1 | 0.2683 | 0.00554 | -0.0395 | 48.4296
2.5 | 0.4276 | 0.00558 | -0.0382 | 76.6308
3 | 0.4813 | 0.00564 | -0.0378 | 85.3369
3.5 | 0.5349 | 0.00574 | -0.0375 | 93.1882
4 | 0.589 | 0.00584 | -0.0373 | 100.8562
4.5 | 0.6432 | 0.00597 | -0.0371 | 107.7387
5 | 0.6976 | 0.00615 | -0.0369 | 113.4309
5.5 | 0.752 | 0.00636 | -0.0368 | 118.239
6 | 0.806 | 0.00657 | -0.0366 | 122.6788
6.5 | 0.8597 | 0.00679 | -0.0363 | 126.6127
7 | 0.9131 | 0.00698 | -0.036 | 130.8166
7.5 | 0.9656 | 0.00719 | -0.0356 | 134.2976
8 | 1.0178 | 0.00743 | -0.0351 | 136.9852
8.5 | 1.0696 | 0.00767 | -0.0346 | 139.4524
9 | 1.1201 | 0.00796 | -0.0338 | 140.7161
9.5 | 1.1708 | 0.00826 | -0.033 | 141.7433
10 | 1.2203 | 0.0086 | -0.0321 | 141.8953
10.5 | 1.2682 | 0.00899 | -0.0308 | 141.0679
11 | 1.3164 | 0.00936 | -0.0296 | 140.641
11.5 | 1.364 | 0.00974 | -0.0284 | 140.0411
12 | 1.4171 | 0.01022 | -0.0286 | 138.6595
12.5 | 1.4671 | 0.01076 | -0.0281 | 136.3476
13 | 1.5069 | 0.01125 | -0.0255 | 133.9467
13.5 | 1.548 | 0.01173 | -0.0232 | 131.9693
14 | 1.5887 | 0.01226 | -0.0209 | 129.584
14.5 | 1.6285 | 0.01283 | -0.0187 | 126.9291
15 | 1.6673 | 0.01345 | -0.0163 | 123.9628
15.5 | 1.7038 | 0.01417 | -0.0137 | 120.2399
16 | 1.7383 | 0.01501 | -0.0109 | 115.8095
16.5 | 1.7709 | 0.01594 | -0.008 | 111.0979
17 | 1.8022 | 0.01695 | -0.005 | 106.3245
17.5 | 1.8316 | 0.01807 | -0.002 | 101.3614
18 | 1.8599 | 0.01926 | 0.001 | 96.568
18.5 | 1.8871 | 0.02055 | 0.0039 | 91.8297
19 | 1.9121 | 0.022 | 0.0068 | 86.9136
19.5 | 1.9352 | 0.02363 | 0.0097 | 81.8959
20 | 1.956 | 0.02545 | 0.0125 | 76.8566

## 147. Re 20M Mach 0.10 (1)
BIGFOIL.COM POLAR EXPORT
c141b
LOCKHEED C-141 BL113.6 |  |  |  | Cl Max: | 1.334 | at alpha= | 13 | deg
JavaFoil+Calcfoil stall+Eppler ext transition |  |  |  | L/D Max: | 145.221 | at alpha= | 9 | deg
Re: | 20000000 |  |  | Cd Min: | 0.00713 | at alpha= | -9 | deg
Mach: | 0.1 |  |  | Cl=0 at alpha= | -1.582 | deg
|  |  |  | @ Cl=0.1, Cd= | 0.0075933
|  |  |  | @ Cl=0.4, Cd= | 0.0079108
|  |  |  | @ Cl=0.6, Cd= | 0.0082525
alpha (deg) | Cl | Cd | Cm | Cl/Cd
-18.5 | -0.835 | 0.1148 | -0.008 | -7.273
-18 | -0.857 | 0.10382 | -0.009 | -8.254
-17.5 | -0.877 | 0.09439 | -0.01 | -9.292
-17 | -0.895 | 0.08593 | -0.011 | -10.421
-16.5 | -0.926 | 0.06776 | -0.012 | -13.671
-16 | -0.969 | 0.04594 | -0.014 | -21.082
-15.5 | -1.002 | 0.03258 | -0.015 | -30.767
-15 | -1.027 | 0.02464 | -0.017 | -41.677
-14.5 | -1.048 | 0.01882 | -0.018 | -55.715
-14 | -1.058 | 0.01602 | -0.019 | -66.07
-13.5 | -1.062 | 0.01409 | -0.02 | -75.389
-13 | -1.056 | 0.01313 | -0.021 | -80.431
-12.5 | -1.044 | 0.0123 | -0.022 | -84.908
-12 | -1.027 | 0.01171 | -0.022 | -87.707
-11.5 | -1.004 | 0.01112 | -0.023 | -90.319
-11 | -0.978 | 0.01057 | -0.024 | -92.532
-10.5 | -0.947 | 0.00773 | -0.025 | -122.462
-10 | -0.912 | 0.00752 | -0.026 | -121.284
-9.5 | -0.873 | 0.00731 | -0.027 | -119.417
-9 | -0.831 | 0.00713 | -0.028 | -116.559
-8.5 | -0.787 | 0.00781 | -0.028 | -100.708
-8 | -0.739 | 0.00771 | -0.029 | -95.784
-7.5 | -0.689 | 0.00752 | -0.03 | -91.55
-7 | -0.637 | 0.00735 | -0.031 | -86.639
-6.5 | -0.582 | 0.00727 | -0.032 | -80.119
-6 | -0.526 | 0.00823 | -0.033 | -63.913
-5.5 | -0.468 | 0.00805 | -0.034 | -58.169
-5 | -0.41 | 0.00792 | -0.034 | -51.82
-4.5 | -0.351 | 0.00779 | -0.035 | -45.13
-4 | -0.292 | 0.00768 | -0.036 | -38.022
-3.5 | -0.232 | 0.00761 | -0.037 | -30.508
-3 | -0.172 | 0.00751 | -0.038 | -22.903
-2.5 | -0.111 | 0.0075 | -0.039 | -14.842
-2 | -0.051 | 0.00752 | -0.039 | -6.735
-1.5 | 0.01 | 0.00752 | -0.04 | 1.35
-1 | 0.071 | 0.00756 | -0.041 | 9.395
-0.5 | 0.132 | 0.00763 | -0.042 | 17.328
0 | 0.193 | 0.00773 | -0.043 | 24.966
0.5 | 0.254 | 0.00777 | -0.043 | 32.668
1 | 0.315 | 0.00783 | -0.044 | 40.191
1.5 | 0.375 | 0.00789 | -0.045 | 47.534
2 | 0.435 | 0.00794 | -0.046 | 54.835
2.5 | 0.496 | 0.00802 | -0.047 | 61.825
3 | 0.555 | 0.00817 | -0.047 | 67.989
3.5 | 0.615 | 0.00828 | -0.048 | 74.238
4 | 0.673 | 0.00855 | -0.049 | 78.721
4.5 | 0.731 | 0.00875 | -0.05 | 83.556
5 | 0.788 | 0.00897 | -0.051 | 87.849
5.5 | 0.844 | 0.00922 | -0.051 | 91.6
6 | 0.899 | 0.00797 | -0.052 | 112.747
6.5 | 0.952 | 0.00815 | -0.053 | 116.832
7 | 1.001 | 0.00836 | -0.054 | 119.835
7.5 | 1.049 | 0.00751 | -0.054 | 139.688
8 | 1.094 | 0.00766 | -0.055 | 142.697
8.5 | 1.135 | 0.00786 | -0.056 | 144.477
9 | 1.174 | 0.00808 | -0.056 | 145.221
9.5 | 1.209 | 0.00834 | -0.057 | 144.876
10 | 1.24 | 0.00866 | -0.058 | 143.213
10.5 | 1.267 | 0.01218 | -0.058 | 104.033
11 | 1.29 | 0.01268 | -0.059 | 101.715
11.5 | 1.308 | 0.0133 | -0.06 | 98.342
12 | 1.321 | 0.0139 | -0.06 | 95.056
12.5 | 1.33 | 0.01458 | -0.061 | 91.238
13 | 1.334 | 0.01531 | -0.061 | 87.117
13.5 | 1.333 | 0.01606 | -0.062 | 83.01
14 | 1.328 | 0.01689 | -0.062 | 78.644
14.5 | 1.316 | 0.01831 | -0.063 | 71.902
15 | 1.299 | 0.01999 | -0.063 | 64.995
15.5 | 1.278 | 0.022 | -0.063 | 58.079
16 | 1.25 | 0.02507 | -0.063 | 49.858
16.5 | 1.214 | 0.02967 | -0.062 | 40.916
17 | 1.164 | 0.03976 | -0.06 | 29.267
17.5 | 1.11 | 0.0547 | -0.058 | 20.296
18 | 1.05 | 0.07887 | -0.054 | 13.31

## 148. Re 20M Mach 0.10 (2)
BIGFOIL.COM POLAR EXPORT
c141b
LOCKHEED C-141 BL113.6 |  |  |  | Cl Max: | 1.9602 | at alpha= | 20 | deg
XFOIL ncrit=9 |  |  |  | L/D Max: | 141.599 | at alpha= | 9.5 | deg
Re: | 20000000 |  |  | Cd Min: | 0.0271 | at alpha= | 20 | deg
Mach: | 0.1 |  |  | Cl=0 at alpha= | -1.5657 | deg
|  |  |  | @ Cl=0.1, Cd= | 0.005414
|  |  |  | @ Cl=0.4, Cd= | 0.0055808
|  |  |  | @ Cl=0.6, Cd= | 0.0058708
alpha (deg) | Cl | Cd | Cm | Cl/Cd
-20 | -1.7679 | 0.02329 | -0.0772 | -75.9081
-19.5 | -1.7487 | 0.02117 | -0.0748 | -82.6027
-19 | -1.7268 | 0.01939 | -0.072 | -89.0562
-18.5 | -1.7028 | 0.01789 | -0.0689 | -95.1817
-18 | -1.6761 | 0.01663 | -0.0655 | -100.7877
-17 | -1.6037 | 0.01455 | -0.0611 | -110.2199
-16.5 | -1.5706 | 0.0138 | -0.0576 | -113.8116
-16 | -1.53 | 0.01313 | -0.0553 | -116.527
-15.5 | -1.4855 | 0.01252 | -0.0536 | -118.6502
-15 | -1.439 | 0.01195 | -0.0523 | -120.4184
-14.5 | -1.391 | 0.01142 | -0.0512 | -121.8039
-14 | -1.3417 | 0.01092 | -0.0503 | -122.8663
-13.5 | -1.2924 | 0.01038 | -0.0493 | -124.5087
-13 | -1.242 | 0.00986 | -0.0486 | -125.9635
-12.5 | -1.1914 | 0.00938 | -0.0478 | -127.0149
-12 | -1.1391 | 0.00895 | -0.0473 | -127.2737
-11.5 | -1.0863 | 0.0086 | -0.0469 | -126.314
-11 | -1.0327 | 0.00826 | -0.0466 | -125.0242
-10.5 | -0.9793 | 0.00788 | -0.0462 | -124.2766
-10 | -0.9255 | 0.00752 | -0.046 | -123.0718
-9.5 | -0.8708 | 0.00724 | -0.0458 | -120.2762
-9 | -0.8159 | 0.0069 | -0.0457 | -118.2464
-8.5 | -0.7606 | 0.00662 | -0.0457 | -114.8943
-8 | -0.7054 | 0.00635 | -0.0456 | -111.0866
-7.5 | -0.6493 | 0.0061 | -0.0457 | -106.4426
-7 | -0.5932 | 0.00584 | -0.0458 | -101.5753
-6.5 | -0.5372 | 0.00562 | -0.0459 | -95.5872
-6 | -0.4804 | 0.00542 | -0.0461 | -88.6347
-5.5 | -0.4237 | 0.00523 | -0.0463 | -81.0134
-5 | -0.3672 | 0.00506 | -0.0464 | -72.5692
-4.5 | -0.311 | 0.00492 | -0.0465 | -63.2114
-4 | -0.2563 | 0.00486 | -0.0462 | -52.7366
-3.5 | -0.2043 | 0.00495 | -0.0454 | -41.2727
-3 | -0.1512 | 0.005 | -0.0448 | -30.24
-2.5 | -0.0985 | 0.00507 | -0.0441 | -19.428
-2 | -0.0456 | 0.00512 | -0.0435 | -8.9062
-1.5 | 0.0069 | 0.00522 | -0.0429 | 1.3218
-1 | 0.0591 | 0.00532 | -0.0421 | 11.109
-0.5 | 0.1113 | 0.00544 | -0.0414 | 20.4596
0 | 0.1641 | 0.00547 | -0.0408 | 30
0.5 | 0.2165 | 0.00552 | -0.0401 | 39.221
1 | 0.2695 | 0.00554 | -0.0396 | 48.6462
2.5 | 0.4296 | 0.00559 | -0.0382 | 76.8515
3 | 0.4835 | 0.00565 | -0.0379 | 85.5752
3.5 | 0.5375 | 0.00575 | -0.0375 | 93.4783
4 | 0.5919 | 0.00585 | -0.0373 | 101.1795
4.5 | 0.6465 | 0.00599 | -0.037 | 107.9299
5 | 0.7013 | 0.00617 | -0.0368 | 113.6629
5.5 | 0.7561 | 0.00637 | -0.0367 | 118.697
6 | 0.8105 | 0.0066 | -0.0364 | 122.803
6.5 | 0.8645 | 0.00682 | -0.0361 | 126.7595
7 | 0.9182 | 0.00701 | -0.0357 | 130.9843
7.5 | 0.9712 | 0.00722 | -0.0353 | 134.5152
8 | 1.0237 | 0.00748 | -0.0347 | 136.8583
8.5 | 1.0759 | 0.00772 | -0.034 | 139.3653
9 | 1.1268 | 0.00802 | -0.0331 | 140.4988
9.5 | 1.1781 | 0.00832 | -0.0323 | 141.5986
10 | 1.2277 | 0.00869 | -0.0311 | 141.2773
10.5 | 1.2759 | 0.00908 | -0.0297 | 140.5176
11 | 1.3246 | 0.00945 | -0.0284 | 140.1693
12 | 1.4265 | 0.01038 | -0.0271 | 137.4277
12.5 | 1.4742 | 0.01092 | -0.0259 | 135
13 | 1.5148 | 0.01141 | -0.0231 | 132.7607
13.5 | 1.5566 | 0.01193 | -0.0208 | 130.4778
14 | 1.598 | 0.01248 | -0.0184 | 128.0449
14.5 | 1.6378 | 0.0131 | -0.0158 | 125.0229
15 | 1.6761 | 0.0138 | -0.0132 | 121.4565
15.5 | 1.7125 | 0.01461 | -0.0103 | 117.2142
16 | 1.7467 | 0.01552 | -0.0072 | 112.5451
16.5 | 1.7791 | 0.01653 | -0.004 | 107.6286
17 | 1.8095 | 0.01765 | -0.0008 | 102.5212
18 | 1.8682 | 0.0201 | 0.0055 | 92.9453
18.5 | 1.8947 | 0.02154 | 0.0086 | 87.9619
19 | 1.9189 | 0.02318 | 0.0117 | 82.7826
19.5 | 1.9407 | 0.02502 | 0.0148 | 77.5659
20 | 1.9602 | 0.0271 | 0.0177 | 72.3321

## 149. Re 20M Mach 0.25 (1)
BIGFOIL.COM POLAR EXPORT
c141b
LOCKHEED C-141 BL113.6 |  |  |  | Cl Max: | 1.258 | at alpha= | 11.5 | deg
JavaFoil+Calcfoil stall+Eppler ext transition |  |  |  | L/D Max: | 142.195 | at alpha= | 8.5 | deg
Re: | 20000000 |  |  | Cd Min: | 0.00712 | at alpha= | -8.5 | deg
Mach: | 0.25 |  |  | Cl=0 at alpha= | -1.5807 | deg
|  |  |  | @ Cl=0.1, Cd= | 0.0076686
|  |  |  | @ Cl=0.4, Cd= | 0.0080018
|  |  |  | @ Cl=0.6, Cd= | 0.0083484
alpha (deg) | Cl | Cd | Cm | Cl/Cd
-17 | -0.598 | 0.12015 | -0.009 | -4.974
-16.5 | -0.642 | 0.11175 | -0.01 | -5.743
-16 | -0.684 | 0.10132 | -0.011 | -6.752
-15.5 | -0.723 | 0.0921 | -0.012 | -7.848
-15 | -0.76 | 0.08113 | -0.013 | -9.366
-14.5 | -0.797 | 0.06824 | -0.014 | -11.678
-14 | -0.853 | 0.04412 | -0.017 | -19.345
-13.5 | -0.914 | 0.02489 | -0.019 | -36.734
-13 | -0.952 | 0.01764 | -0.021 | -53.957
-12.5 | -0.971 | 0.01473 | -0.022 | -65.895
-12 | -0.977 | 0.01317 | -0.023 | -74.144
-11.5 | -0.972 | 0.01208 | -0.024 | -80.43
-11 | -0.958 | 0.0114 | -0.025 | -83.99
-10.5 | -0.937 | 0.01093 | -0.026 | -85.715
-10 | -0.91 | 0.01042 | -0.027 | -87.289
-9.5 | -0.877 | 0.00752 | -0.027 | -116.567
-9 | -0.839 | 0.0073 | -0.028 | -115.021
-8.5 | -0.797 | 0.00712 | -0.029 | -112.063
-8 | -0.752 | 0.00785 | -0.03 | -95.713
-7.5 | -0.702 | 0.00764 | -0.031 | -91.958
-7 | -0.651 | 0.00745 | -0.032 | -87.299
-6.5 | -0.596 | 0.00738 | -0.033 | -80.758
-6 | -0.539 | 0.00722 | -0.034 | -74.579
-5.5 | -0.48 | 0.0082 | -0.034 | -58.592
-5 | -0.421 | 0.00801 | -0.035 | -52.518
-4.5 | -0.361 | 0.0078 | -0.036 | -46.234
-4 | -0.3 | 0.00776 | -0.037 | -38.646
-3.5 | -0.238 | 0.00764 | -0.038 | -31.207
-3 | -0.177 | 0.0076 | -0.039 | -23.222
-2.5 | -0.114 | 0.0076 | -0.04 | -15.047
-2 | -0.052 | 0.00755 | -0.04 | -6.891
-1.5 | 0.01 | 0.00757 | -0.041 | 1.378
-1 | 0.073 | 0.00766 | -0.042 | 9.534
-0.5 | 0.136 | 0.00768 | -0.043 | 17.691
0 | 0.198 | 0.00779 | -0.044 | 25.463
0.5 | 0.261 | 0.00785 | -0.045 | 33.219
1 | 0.323 | 0.00792 | -0.045 | 40.812
1.5 | 0.385 | 0.00798 | -0.046 | 48.298
2 | 0.447 | 0.00807 | -0.047 | 55.468
2.5 | 0.509 | 0.00816 | -0.048 | 62.391
3 | 0.57 | 0.00825 | -0.049 | 69.108
3.5 | 0.631 | 0.00845 | -0.05 | 74.691
4 | 0.691 | 0.0087 | -0.05 | 79.423
4.5 | 0.75 | 0.00894 | -0.051 | 83.944
5 | 0.808 | 0.00777 | -0.052 | 104.01
5.5 | 0.864 | 0.00794 | -0.053 | 108.804
6 | 0.92 | 0.00812 | -0.053 | 113.274
6.5 | 0.973 | 0.00833 | -0.054 | 116.789
7 | 1.022 | 0.00743 | -0.055 | 137.536
7.5 | 1.068 | 0.00766 | -0.056 | 139.288
8 | 1.11 | 0.00783 | -0.056 | 141.802
8.5 | 1.148 | 0.00807 | -0.057 | 142.195
9 | 1.181 | 0.00835 | -0.058 | 141.425
9.5 | 1.209 | 0.01188 | -0.059 | 101.826
10 | 1.232 | 0.01245 | -0.059 | 98.908
10.5 | 1.247 | 0.01309 | -0.06 | 95.318
11 | 1.256 | 0.01371 | -0.06 | 91.643
11.5 | 1.258 | 0.01451 | -0.061 | 86.695
12 | 1.252 | 0.01537 | -0.062 | 81.456
12.5 | 1.238 | 0.01638 | -0.062 | 75.563
13 | 1.215 | 0.01768 | -0.062 | 68.719
13.5 | 1.182 | 0.01935 | -0.063 | 61.11
14 | 1.133 | 0.02314 | -0.062 | 48.989
14.5 | 1.067 | 0.03042 | -0.061 | 35.065
15 | 0.967 | 0.05368 | -0.056 | 18.02
15.5 | 0.879 | 0.08369 | -0.049 | 10.5
16 | 0.819 | 0.0983 | -0.046 | 8.331
16.5 | 0.763 | 0.10759 | -0.045 | 7.095

## 150. Re 20M Mach 0.25 (2)
BIGFOIL.COM POLAR EXPORT
c141b
LOCKHEED C-141 BL113.6 |  |  |  | Cl Max: | 1.9388 | at alpha= | 20 | deg
XFOIL ncrit=9 |  |  |  | L/D Max: | 139.401 | at alpha= | 9 | deg
Re: | 20000000 |  |  | Cd Min: | 0.04424 | at alpha= | -20 | deg
Mach: | 0.25 |  |  | Cl=0 at alpha= | -1.5682 | deg
|  |  |  | @ Cl=0.1, Cd= | 0.0053955
|  |  |  | @ Cl=0.4, Cd= | 0.0056127
|  |  |  | @ Cl=0.6, Cd= | 0.0059015
alpha (deg) | Cl | Cd | Cm | Cl/Cd
-20 | -1.6869 | 0.04424 | -0.0979 | -38.1307
-19.5 | -1.703 | 0.03687 | -0.0997 | -46.1893
-19 | -1.7066 | 0.03133 | -0.0994 | -54.4718
-18.5 | -1.7002 | 0.02706 | -0.0978 | -62.8307
-18 | -1.6858 | 0.02377 | -0.095 | -70.9213
-17.5 | -1.6698 | 0.02099 | -0.0912 | -79.5522
-17 | -1.6461 | 0.01882 | -0.0872 | -87.4655
-16.5 | -1.6086 | 0.01704 | -0.0844 | -94.4014
-16 | -1.5782 | 0.01572 | -0.0793 | -100.3944
-15.5 | -1.5436 | 0.01462 | -0.0743 | -105.5814
-15 | -1.5045 | 0.01369 | -0.0698 | -109.8977
-14.5 | -1.4576 | 0.01288 | -0.0666 | -113.1677
-14 | -1.4065 | 0.01213 | -0.0641 | -115.9522
-13.5 | -1.3541 | 0.01148 | -0.0618 | -117.953
-13 | -1.2997 | 0.01087 | -0.0599 | -119.5676
-12.5 | -1.2453 | 0.0103 | -0.0581 | -120.9029
-12 | -1.1902 | 0.00971 | -0.0565 | -122.5747
-11.5 | -1.1348 | 0.00918 | -0.055 | -123.6166
-11 | -1.0783 | 0.00872 | -0.0538 | -123.6583
-10.5 | -1.021 | 0.00833 | -0.0528 | -122.569
-10 | -0.9633 | 0.00794 | -0.0519 | -121.3224
-9.5 | -0.9063 | 0.00754 | -0.0511 | -120.1989
-9 | -0.8479 | 0.00719 | -0.0505 | -117.9277
-8.5 | -0.7898 | 0.00685 | -0.05 | -115.2993
-8 | -0.7316 | 0.00656 | -0.0495 | -111.5244
-7.5 | -0.6732 | 0.00625 | -0.0492 | -107.712
-7 | -0.6144 | 0.00598 | -0.049 | -102.7425
-6.5 | -0.5558 | 0.00575 | -0.0488 | -96.6609
-6 | -0.4969 | 0.00551 | -0.0487 | -90.1815
-5.5 | -0.438 | 0.0053 | -0.0487 | -82.6415
-5 | -0.3792 | 0.00512 | -0.0487 | -74.0625
-4.5 | -0.3207 | 0.00497 | -0.0486 | -64.5272
-4 | -0.2634 | 0.00488 | -0.0484 | -53.9754
-3.5 | -0.2096 | 0.00494 | -0.0474 | -42.4291
-3 | -0.1552 | 0.00499 | -0.0466 | -31.1022
-2.5 | -0.1011 | 0.00507 | -0.0458 | -19.9408
-1.5 | 0.0074 | 0.0052 | -0.0443 | 1.4231
-1 | 0.0609 | 0.0053 | -0.0434 | 11.4906
-0.5 | 0.1141 | 0.00543 | -0.0425 | 21.0129
0 | 0.1681 | 0.00548 | -0.0417 | 30.6752
0.5 | 0.2216 | 0.00553 | -0.0409 | 40.0723
1 | 0.2759 | 0.00557 | -0.0402 | 49.5332
1.5 | 0.3302 | 0.00559 | -0.0396 | 59.0698
2 | 0.385 | 0.00561 | -0.039 | 68.6275
2.5 | 0.4405 | 0.00562 | -0.0385 | 78.3808
3 | 0.4959 | 0.00571 | -0.038 | 86.8476
3.5 | 0.5518 | 0.00579 | -0.0375 | 95.3022
4 | 0.608 | 0.00592 | -0.0371 | 102.7027
4.5 | 0.6644 | 0.00608 | -0.0367 | 109.2763
5 | 0.721 | 0.00628 | -0.0362 | 114.8089
5.5 | 0.7779 | 0.0065 | -0.0358 | 119.6769
6 | 0.8345 | 0.00673 | -0.0353 | 123.997
6.5 | 0.8907 | 0.00698 | -0.0347 | 127.6074
7 | 0.9461 | 0.00722 | -0.0339 | 131.0388
7.5 | 1.0013 | 0.00746 | -0.0329 | 134.2225
8 | 1.0564 | 0.00773 | -0.0319 | 136.6624
8.5 | 1.1102 | 0.00805 | -0.0306 | 137.913
9 | 1.164 | 0.00835 | -0.0292 | 139.4012
9.5 | 1.2165 | 0.00876 | -0.0275 | 138.8699
10 | 1.2685 | 0.00915 | -0.0256 | 138.6339
10.5 | 1.3192 | 0.00957 | -0.0234 | 137.8474
11 | 1.3661 | 0.01004 | -0.0204 | 136.0657
11.5 | 1.4217 | 0.01065 | -0.0193 | 133.493
12 | 1.47 | 0.01123 | -0.0166 | 130.8994
12.5 | 1.516 | 0.01181 | -0.0134 | 128.3658
13 | 1.561 | 0.01246 | -0.0101 | 125.2809
13.5 | 1.6048 | 0.0132 | -0.0067 | 121.5758
14 | 1.6467 | 0.01405 | -0.0029 | 117.2028
14.5 | 1.686 | 0.01504 | 0.0011 | 112.1011
15 | 1.7232 | 0.01615 | 0.0053 | 106.6997
15.5 | 1.7578 | 0.01744 | 0.0097 | 100.7913
16 | 1.7924 | 0.01877 | 0.014 | 95.4928
16.5 | 1.8244 | 0.02029 | 0.0183 | 89.9162
17 | 1.8537 | 0.02204 | 0.0227 | 84.1062
17.5 | 1.8791 | 0.02411 | 0.0271 | 77.9386
18 | 1.9 | 0.02656 | 0.0314 | 71.5361
18.5 | 1.9175 | 0.02945 | 0.0354 | 65.1104
19 | 1.9306 | 0.03289 | 0.039 | 58.6987
19.5 | 1.9375 | 0.03718 | 0.0419 | 52.1114
20 | 1.9388 | 0.04231 | 0.0438 | 45.8237

## 151. Re 20M Mach 0.50 (1)
BIGFOIL.COM POLAR EXPORT
c141b
LOCKHEED C-141 BL113.6 |  |  |  | Cl Max: | 1.189 | at alpha= | 20 | deg
JavaFoil+Calcfoil stall+Eppler ext transition |  |  |  | L/D Max: | 131.399 | at alpha= | 6.5 | deg
Re: | 20000000 |  |  | Cd Min: | 0.00678 | at alpha= | 3.5 | deg
Mach: | 0.5 |  |  | Cl=0 at alpha= | -1.5857 | deg
|  |  |  | @ Cl=0.1, Cd= | 0.0079409
|  |  |  | @ Cl=0.4, Cd= | 0.007217
|  |  |  | @ Cl=0.6, Cd= | 0.0074082
alpha (deg) | Cl | Cd | Cm | Cl/Cd
-20 | -1.009 | 0.19067 | -0.007 | -5.292
-19.5 | -0.982 | 0.18951 | -0.007 | -5.183
-19 | -0.956 | 0.1799 | -0.008 | -5.312
-18.5 | -0.929 | 0.17356 | -0.009 | -5.355
-18 | -0.903 | 0.15711 | -0.009 | -5.75
-17.5 | -0.876 | 0.15166 | -0.01 | -5.777
-17 | -0.849 | 0.14493 | -0.01 | -5.855
-16.5 | -0.821 | 0.14279 | -0.01 | -5.747
-16 | -0.792 | 0.13977 | -0.011 | -5.668
-15.5 | -0.765 | 0.13374 | -0.011 | -5.721
-15 | -0.738 | 0.12016 | -0.012 | -6.144
-14.5 | -0.714 | 0.10499 | -0.013 | -6.798
-14 | -0.689 | 0.09387 | -0.014 | -7.343
-13.5 | -0.662 | 0.08838 | -0.014 | -7.492
-13 | -0.633 | 0.08598 | -0.014 | -7.364
-12.5 | -0.604 | 0.08382 | -0.014 | -7.2
-12 | -0.575 | 0.08053 | -0.014 | -7.139
-11.5 | -0.547 | 0.07533 | -0.015 | -7.267
-11 | -0.521 | 0.07692 | -0.015 | -6.769
-10.5 | -0.494 | 0.07069 | -0.016 | -6.984
-10 | -0.469 | 0.06274 | -0.018 | -7.47
-9.5 | -0.448 | 0.05271 | -0.021 | -8.492
-9 | -0.411 | 0.0608 | -0.017 | -6.759
-8.5 | -0.679 | 0.01311 | -0.032 | -51.836
-8 | -0.74 | 0.01079 | -0.034 | -68.542
-7.5 | -0.729 | 0.00749 | -0.035 | -97.303
-7 | -0.694 | 0.00726 | -0.036 | -95.647
-6.5 | -0.646 | 0.00705 | -0.036 | -91.658
-6 | -0.589 | 0.00689 | -0.037 | -85.54
-5.5 | -0.529 | 0.0075 | -0.038 | -70.465
-5 | -0.466 | 0.0073 | -0.039 | -63.742
-4.5 | -0.4 | 0.00722 | -0.04 | -55.415
-4 | -0.334 | 0.00715 | -0.041 | -46.675
-3.5 | -0.266 | 0.00706 | -0.042 | -37.653
-3 | -0.197 | 0.00793 | -0.043 | -24.85
-2.5 | -0.128 | 0.00792 | -0.044 | -16.133
-2 | -0.058 | 0.00785 | -0.045 | -7.41
-1.5 | 0.012 | 0.00791 | -0.046 | 1.474
-1 | 0.082 | 0.00791 | -0.047 | 10.314
-0.5 | 0.152 | 0.00803 | -0.048 | 18.921
0 | 0.222 | 0.00813 | -0.049 | 27.262
0.5 | 0.291 | 0.00723 | -0.05 | 40.314
1 | 0.361 | 0.0072 | -0.051 | 50.096
1.5 | 0.43 | 0.00723 | -0.052 | 59.5
2 | 0.499 | 0.00729 | -0.053 | 68.424
2.5 | 0.567 | 0.00735 | -0.054 | 77.165
3 | 0.635 | 0.00747 | -0.054 | 84.991
3.5 | 0.701 | 0.00678 | -0.055 | 103.394
4 | 0.766 | 0.00689 | -0.056 | 111.129
4.5 | 0.829 | 0.00704 | -0.057 | 117.736
5 | 0.889 | 0.00722 | -0.058 | 123.12
5.5 | 0.946 | 0.00742 | -0.059 | 127.501
6 | 0.999 | 0.00765 | -0.06 | 130.645
6.5 | 1.043 | 0.00794 | -0.06 | 131.399
7 | 1.07 | 0.0115 | -0.061 | 93.098
7.5 | 1.072 | 0.01222 | -0.062 | 87.784
8 | 1.018 | 0.01361 | -0.063 | 74.841
8.5 | 0.577 | 0.04743 | -0.045 | 12.166
9 | 0.712 | 0.0163 | -0.064 | 43.675
9.5 | 0.64 | 0.04858 | -0.048 | 13.164
10 | 0.647 | 0.06458 | -0.041 | 10.016
10.5 | 0.673 | 0.07063 | -0.04 | 9.527
11 | 0.694 | 0.08445 | -0.036 | 8.219
11.5 | 0.724 | 0.07921 | -0.039 | 9.138
12 | 0.753 | 0.08288 | -0.04 | 9.08
12.5 | 0.785 | 0.08347 | -0.044 | 9.403
13 | 0.814 | 0.08755 | -0.045 | 9.298
13.5 | 0.839 | 0.09517 | -0.044 | 8.814
14 | 0.859 | 0.11661 | -0.041 | 7.367
14.5 | 0.886 | 0.1307 | -0.042 | 6.778
15 | 0.914 | 0.13248 | -0.043 | 6.9
15.5 | 0.943 | 0.13554 | -0.044 | 6.954
16 | 0.971 | 0.13774 | -0.046 | 7.049
16.5 | 0.999 | 0.14432 | -0.046 | 6.918
17 | 1.026 | 0.14996 | -0.047 | 6.844
17.5 | 1.051 | 0.1684 | -0.047 | 6.24
18 | 1.077 | 0.1743 | -0.047 | 6.181
18.5 | 1.105 | 0.1796 | -0.048 | 6.153
19 | 1.133 | 0.1824 | -0.05 | 6.214
19.5 | 1.161 | 0.18577 | -0.051 | 6.252
20 | 1.189 | 0.1892 | -0.052 | 6.285

## 152. Re 20M Mach 0.50 (2)
BIGFOIL.COM POLAR EXPORT
c141b
LOCKHEED C-141 BL113.6 |  |  |  | Cl Max: | 1.3396 | at alpha= | 9.5 | deg
XFOIL ncrit=9 |  |  |  | L/D Max: | 137.978 | at alpha= | -0.5 | deg
Re: | 20000000 |  |  | Cd Min: | 0.08607 | at alpha= | -14.5 | deg
Mach: | 0.5 |  |  | Cl=0 at alpha= | -1.5765 | deg
|  |  |  | @ Cl=0.1, Cd= | 0.00087798
|  |  |  | @ Cl=0.4, Cd= | 0.0057354
|  |  |  | @ Cl=0.6, Cd= | 0.0060673
alpha (deg) | Cl | Cd | Cm | Cl/Cd
-14.5 | -0.6886 | 0.08607 | -0.0853 | -8.0005
-14 | -0.715 | 0.07589 | -0.0897 | -9.4215
-13.5 | -0.7428 | 0.06543 | -0.0936 | -11.3526
-13 | -0.77 | 0.05467 | -0.0969 | -14.0845
-12.5 | -0.7957 | 0.04268 | -0.1012 | -18.6434
-12 | -0.824 | 0.03079 | -0.1073 | -26.7619
-11.5 | -0.8578 | 0.02084 | -0.1119 | -41.1612
-11 | -0.8958 | 0.0135 | -0.113 | -66.3556
-10.5 | -0.9359 | 0.00866 | -0.1094 | -108.0716
-10 | -0.9725 | 0.00545 | -0.1006 | -178.4404
-9.5 | -0.9929 | 0.003 | -0.0889 | -330.9667
-9 | -0.9681 | 0.00174 | -0.0798 | -556.3793
-8.5 | -0.9066 | 0.00142 | -0.0743 | -638.4507
-8 | -0.8369 | 0.00128 | -0.0706 | -653.8281
-7.5 | -0.7665 | 0.00119 | -0.0678 | -644.1176
-7 | -0.6975 | 0.0011 | -0.0653 | -634.0909
-6.5 | -0.6289 | 0.00103 | -0.0632 | -610.5825
-6 | -0.5604 | 0.00096 | -0.0616 | -583.75
-5.5 | -0.4926 | 0.00091 | -0.0602 | -541.3187
-5 | -0.4248 | 0.00087 | -0.0591 | -488.2759
-4.5 | -0.358 | 0.00083 | -0.0582 | -431.3253
-4 | -0.2918 | 0.0008 | -0.0573 | -364.75
-3.5 | -0.229 | 0.0008 | -0.056 | -286.25
-3 | -0.169 | 0.00081 | -0.0542 | -208.642
-2.5 | -0.1093 | 0.00082 | -0.0526 | -133.2927
-2 | -0.0504 | 0.00083 | -0.051 | -60.7229
-1.5 | 0.0091 | 0.00084 | -0.0495 | 10.8333
-1 | 0.0659 | 0.00086 | -0.0476 | 76.6279
-0.5 | 0.1228 | 0.00089 | -0.0458 | 137.9775
0 | 0.1838 | 0.00558 | -0.0454 | 32.9391
0.5 | 0.2415 | 0.00566 | -0.0437 | 42.6678
1 | 0.301 | 0.00571 | -0.0422 | 52.7145
1.5 | 0.3613 | 0.00571 | -0.0409 | 63.275
2 | 0.4222 | 0.00575 | -0.0396 | 73.4261
2.5 | 0.4837 | 0.00583 | -0.0383 | 82.9674
3 | 0.5466 | 0.00594 | -0.0371 | 92.0202
3.5 | 0.6095 | 0.00609 | -0.0357 | 100.0821
4 | 0.6736 | 0.00626 | -0.0343 | 107.6038
4.5 | 0.7381 | 0.0065 | -0.0328 | 113.5538
5 | 0.803 | 0.00679 | -0.031 | 118.2622
5.5 | 0.8681 | 0.0071 | -0.029 | 122.2676
6 | 0.9332 | 0.00743 | -0.0266 | 125.5989
6.5 | 0.9949 | 0.00776 | -0.0232 | 128.2088
7 | 1.057 | 0.00813 | -0.0195 | 130.0123
7.5 | 1.1205 | 0.00853 | -0.0156 | 131.3599
8 | 1.1842 | 0.00897 | -0.0112 | 132.0178
8.5 | 1.2464 | 0.0095 | -0.0059 | 131.2
9 | 1.3037 | 0.01032 | 0.0009 | 126.3275
9.5 | 1.3396 | 0.01218 | 0.011 | 109.9836