## index
index | Re | Mach | Datasource
1 | 50000 | 0 | JavaFoil+Calcfoil stall+Eppler ext transition
2 | 50000 | 0 | XFOIL ncrit=9
3 | 50000 | 0.1 | JavaFoil+Calcfoil stall+Eppler ext transition
4 | 50000 | 0.1 | XFOIL ncrit=9
5 | 50000 | 0.25 | JavaFoil+Calcfoil stall+Eppler ext transition
6 | 50000 | 0.25 | XFOIL ncrit=9
7 | 50000 | 0.5 | JavaFoil+Calcfoil stall+Eppler ext transition
8 | 50000 | 0.5 | XFOIL ncrit=9
9 | 100000 | 0 | JavaFoil+Calcfoil stall+Eppler ext transition
10 | 100000 | 0 | XFOIL ncrit=9
11 | 100000 | 0.1 | JavaFoil+Calcfoil stall+Eppler ext transition
12 | 100000 | 0.1 | XFOIL ncrit=9
13 | 100000 | 0.25 | JavaFoil+Calcfoil stall+Eppler ext transition
14 | 100000 | 0.25 | XFOIL ncrit=9
15 | 100000 | 0.5 | JavaFoil+Calcfoil stall+Eppler ext transition
16 | 100000 | 0.5 | XFOIL ncrit=9
17 | 250000 | 0 | JavaFoil+Calcfoil stall+Eppler ext transition
18 | 250000 | 0 | XFOIL ncrit=9
19 | 250000 | 0.1 | JavaFoil+Calcfoil stall+Eppler ext transition
20 | 250000 | 0.1 | XFOIL ncrit=9
21 | 250000 | 0.25 | JavaFoil+Calcfoil stall+Eppler ext transition
22 | 250000 | 0.25 | XFOIL ncrit=9
23 | 250000 | 0.5 | JavaFoil+Calcfoil stall+Eppler ext transition
24 | 250000 | 0.5 | XFOIL ncrit=9
25 | 500000 | 0 | JavaFoil+Calcfoil stall+Eppler ext transition
26 | 500000 | 0 | XFOIL ncrit=9
27 | 500000 | 0.1 | JavaFoil+Calcfoil stall+Eppler ext transition
28 | 500000 | 0.1 | XFOIL ncrit=9
29 | 500000 | 0.25 | JavaFoil+Calcfoil stall+Eppler ext transition
30 | 500000 | 0.25 | XFOIL ncrit=9
31 | 500000 | 0.5 | JavaFoil+Calcfoil stall+Eppler ext transition
32 | 500000 | 0.5 | XFOIL ncrit=9
33 | 750000 | 0 | JavaFoil+Calcfoil stall+Eppler ext transition
34 | 750000 | 0 | XFOIL ncrit=9
35 | 750000 | 0.1 | JavaFoil+Calcfoil stall+Eppler ext transition
36 | 750000 | 0.1 | XFOIL ncrit=9
37 | 750000 | 0.25 | JavaFoil+Calcfoil stall+Eppler ext transition
38 | 750000 | 0.25 | XFOIL ncrit=9
39 | 750000 | 0.5 | JavaFoil+Calcfoil stall+Eppler ext transition
40 | 750000 | 0.5 | XFOIL ncrit=9
41 | 1000000 | 0 | JavaFoil+Calcfoil stall+Eppler ext transition
42 | 1000000 | 0 | XFOIL ncrit=9
43 | 1000000 | 0.1 | JavaFoil+Calcfoil stall+Eppler ext transition
44 | 1000000 | 0.1 | XFOIL ncrit=9
45 | 1000000 | 0.25 | JavaFoil+Calcfoil stall+Eppler ext transition
46 | 1000000 | 0.25 | XFOIL ncrit=9
47 | 1000000 | 0.5 | JavaFoil+Calcfoil stall+Eppler ext transition
48 | 1000000 | 0.5 | XFOIL ncrit=9
49 | 2000000 | 0 | JavaFoil+Calcfoil stall+Eppler ext transition
50 | 2000000 | 0 | XFOIL ncrit=9
51 | 2000000 | 0.1 | JavaFoil+Calcfoil stall+Eppler ext transition
52 | 2000000 | 0.1 | XFOIL ncrit=9
53 | 2000000 | 0.25 | JavaFoil+Calcfoil stall+Eppler ext transition
54 | 2000000 | 0.25 | XFOIL ncrit=9
55 | 2000000 | 0.5 | JavaFoil+Calcfoil stall+Eppler ext transition
56 | 2000000 | 0.5 | XFOIL ncrit=9
57 | 3000000 | 0 | JavaFoil+Calcfoil stall+Eppler ext transition
58 | 3000000 | 0 | XFOIL ncrit=9
59 | 3000000 | 0.1 | JavaFoil+Calcfoil stall+Eppler ext transition
60 | 3000000 | 0.1 | XFOIL ncrit=9
61 | 3000000 | 0.25 | JavaFoil+Calcfoil stall+Eppler ext transition
62 | 3000000 | 0.25 | XFOIL ncrit=9
63 | 3000000 | 0.5 | JavaFoil+Calcfoil stall+Eppler ext transition
64 | 3000000 | 0.5 | XFOIL ncrit=9
65 | 4000000 | 0 | JavaFoil+Calcfoil stall+Eppler ext transition
66 | 4000000 | 0 | XFOIL ncrit=9
67 | 4000000 | 0.1 | JavaFoil+Calcfoil stall+Eppler ext transition
68 | 4000000 | 0.1 | XFOIL ncrit=9
69 | 4000000 | 0.25 | JavaFoil+Calcfoil stall+Eppler ext transition
70 | 4000000 | 0.25 | XFOIL ncrit=9
71 | 4000000 | 0.5 | JavaFoil+Calcfoil stall+Eppler ext transition
72 | 4000000 | 0.5 | XFOIL ncrit=9
73 | 5000000 | 0 | JavaFoil+Calcfoil stall+Eppler ext transition
74 | 5000000 | 0 | XFOIL ncrit=9
75 | 5000000 | 0.1 | JavaFoil+Calcfoil stall+Eppler ext transition
76 | 5000000 | 0.1 | XFOIL ncrit=9
77 | 5000000 | 0.25 | JavaFoil+Calcfoil stall+Eppler ext transition
78 | 5000000 | 0.25 | XFOIL ncrit=9
79 | 5000000 | 0.5 | JavaFoil+Calcfoil stall+Eppler ext transition
80 | 5000000 | 0.5 | XFOIL ncrit=9
81 | 6000000 | 0 | JavaFoil+Calcfoil stall+Eppler ext transition
82 | 6000000 | 0 | XFOIL ncrit=9
83 | 6000000 | 0.1 | JavaFoil+Calcfoil stall+Eppler ext transition
84 | 6000000 | 0.1 | XFOIL ncrit=9
85 | 6000000 | 0.25 | JavaFoil+Calcfoil stall+Eppler ext transition
86 | 6000000 | 0.25 | XFOIL ncrit=9
87 | 6000000 | 0.5 | JavaFoil+Calcfoil stall+Eppler ext transition
88 | 6000000 | 0.5 | XFOIL ncrit=9
89 | 7000000 | 0 | JavaFoil+Calcfoil stall+Eppler ext transition
90 | 7000000 | 0 | XFOIL ncrit=9
91 | 7000000 | 0.1 | JavaFoil+Calcfoil stall+Eppler ext transition
92 | 7000000 | 0.1 | XFOIL ncrit=9
93 | 7000000 | 0.25 | JavaFoil+Calcfoil stall+Eppler ext transition
94 | 7000000 | 0.25 | XFOIL ncrit=9
95 | 7000000 | 0.5 | JavaFoil+Calcfoil stall+Eppler ext transition
96 | 7000000 | 0.5 | XFOIL ncrit=9
97 | 8000000 | 0 | JavaFoil+Calcfoil stall+Eppler ext transition
98 | 8000000 | 0 | XFOIL ncrit=9
99 | 8000000 | 0.1 | JavaFoil+Calcfoil stall+Eppler ext transition
100 | 8000000 | 0.1 | XFOIL ncrit=9
101 | 8000000 | 0.25 | JavaFoil+Calcfoil stall+Eppler ext transition
102 | 8000000 | 0.25 | XFOIL ncrit=9
103 | 8000000 | 0.5 | JavaFoil+Calcfoil stall+Eppler ext transition
104 | 8000000 | 0.5 | XFOIL ncrit=9
105 | 10000000 | 0 | JavaFoil+Calcfoil stall+Eppler ext transition
106 | 10000000 | 0 | XFOIL ncrit=9
107 | 10000000 | 0.1 | JavaFoil+Calcfoil stall+Eppler ext transition
108 | 10000000 | 0.1 | XFOIL ncrit=9
109 | 10000000 | 0.25 | JavaFoil+Calcfoil stall+Eppler ext transition
110 | 10000000 | 0.25 | XFOIL ncrit=9
111 | 10000000 | 0.5 | JavaFoil+Calcfoil stall+Eppler ext transition
112 | 10000000 | 0.5 | XFOIL ncrit=9
113 | 12000000 | 0 | JavaFoil+Calcfoil stall+Eppler ext transition
114 | 12000000 | 0 | XFOIL ncrit=9
115 | 12000000 | 0.1 | JavaFoil+Calcfoil stall+Eppler ext transition
116 | 12000000 | 0.1 | XFOIL ncrit=9
117 | 12000000 | 0.25 | JavaFoil+Calcfoil stall+Eppler ext transition
118 | 12000000 | 0.25 | XFOIL ncrit=9
119 | 12000000 | 0.5 | JavaFoil+Calcfoil stall+Eppler ext transition
120 | 12000000 | 0.5 | XFOIL ncrit=9
121 | 14000000 | 0 | JavaFoil+Calcfoil stall+Eppler ext transition
122 | 14000000 | 0 | XFOIL ncrit=9
123 | 14000000 | 0.1 | JavaFoil+Calcfoil stall+Eppler ext transition
124 | 14000000 | 0.1 | XFOIL ncrit=9
125 | 14000000 | 0.25 | JavaFoil+Calcfoil stall+Eppler ext transition
126 | 14000000 | 0.25 | XFOIL ncrit=9
127 | 14000000 | 0.5 | JavaFoil+Calcfoil stall+Eppler ext transition
128 | 14000000 | 0.5 | XFOIL ncrit=9
129 | 16000000 | 0 | JavaFoil+Calcfoil stall+Eppler ext transition
130 | 16000000 | 0 | XFOIL ncrit=9
131 | 16000000 | 0.1 | JavaFoil+Calcfoil stall+Eppler ext transition
132 | 16000000 | 0.1 | XFOIL ncrit=9
133 | 16000000 | 0.25 | JavaFoil+Calcfoil stall+Eppler ext transition
134 | 16000000 | 0.25 | XFOIL ncrit=9
135 | 16000000 | 0.5 | JavaFoil+Calcfoil stall+Eppler ext transition
136 | 16000000 | 0.5 | XFOIL ncrit=9
137 | 18000000 | 0 | JavaFoil+Calcfoil stall+Eppler ext transition
138 | 18000000 | 0 | XFOIL ncrit=9
139 | 18000000 | 0.1 | JavaFoil+Calcfoil stall+Eppler ext transition
140 | 18000000 | 0.1 | XFOIL ncrit=9
141 | 18000000 | 0.25 | JavaFoil+Calcfoil stall+Eppler ext transition
142 | 18000000 | 0.25 | XFOIL ncrit=9
143 | 18000000 | 0.5 | JavaFoil+Calcfoil stall+Eppler ext transition
144 | 18000000 | 0.5 | XFOIL ncrit=9
145 | 20000000 | 0 | JavaFoil+Calcfoil stall+Eppler ext transition
146 | 20000000 | 0 | XFOIL ncrit=9
147 | 20000000 | 0.1 | JavaFoil+Calcfoil stall+Eppler ext transition
148 | 20000000 | 0.1 | XFOIL ncrit=9
149 | 20000000 | 0.25 | JavaFoil+Calcfoil stall+Eppler ext transition
150 | 20000000 | 0.25 | XFOIL ncrit=9
151 | 20000000 | 0.5 | JavaFoil+Calcfoil stall+Eppler ext transition
152 | 20000000 | 0.5 | XFOIL ncrit=9

## 1. Re 50k Mach 0.00 (1)
BIGFOIL.COM POLAR EXPORT
NACA44121
NACA44121 |  |  |  | Cl Max: | 1.995 | at alpha= | 20 | deg
JavaFoil+Calcfoil stall+Eppler ext transition |  |  |  | L/D Max: | 19.743 | at alpha= | 7.5 | deg
Re: | 50000 |  |  | Cd Min: | 0.02249 | at alpha= | -0.5 | deg
Mach: | 0 |  |  | Cl=0 at alpha= | -2.0078 | deg
|  |  |  | @ Cl=0.1, Cd= | 0.023486
|  |  |  | @ Cl=0.4, Cd= | 0.029994
|  |  |  | @ Cl=0.6, Cd= | 0.035367
alpha (deg) | Cl | Cd | Cm | Cl/Cd
-20 | -1.258 | 0.2452 | 0.012 | -5.131
-19.5 | -1.253 | 0.23411 | 0.012 | -5.35
-19 | -1.245 | 0.22301 | 0.012 | -5.584
-18.5 | -1.236 | 0.21148 | 0.012 | -5.845
-18 | -1.225 | 0.20095 | 0.012 | -6.096
-17.5 | -1.212 | 0.19081 | 0.012 | -6.351
-17 | -1.196 | 0.18078 | 0.012 | -6.618
-16.5 | -1.179 | 0.17164 | 0.012 | -6.866
-16 | -1.159 | 0.16282 | 0.012 | -7.115
-15.5 | -1.137 | 0.15349 | 0.012 | -7.405
-15 | -1.113 | 0.14514 | 0.012 | -7.666
-14.5 | -1.087 | 0.13745 | 0.012 | -7.907
-14 | -1.059 | 0.12975 | 0.012 | -8.164
-13.5 | -1.03 | 0.12232 | 0.012 | -8.418
-13 | -0.998 | 0.11536 | 0.012 | -8.654
-12.5 | -0.965 | 0.10884 | 0.012 | -8.869
-12 | -0.93 | 0.10266 | 0.012 | -9.064
-11.5 | -0.894 | 0.09689 | 0.012 | -9.228
-11 | -0.856 | 0.09108 | 0.012 | -9.397
-10.5 | -0.816 | 0.08593 | 0.012 | -9.498
-10 | -0.775 | 0.08094 | 0.012 | -9.575
-9.5 | -0.733 | 0.07634 | 0.012 | -9.598
-9 | -0.689 | 0.07198 | 0.012 | -9.575
-8.5 | -0.645 | 0.06784 | 0.011 | -9.502
-8 | -0.599 | 0.06411 | 0.011 | -9.344
-7.5 | -0.553 | 0.06058 | 0.011 | -9.121
-7 | -0.505 | 0.05737 | 0.011 | -8.804
-6.5 | -0.457 | 0.05442 | 0.011 | -8.394
-6 | -0.408 | 0.05175 | 0.011 | -7.883
-5.5 | -0.358 | 0.04938 | 0.011 | -7.259
-5 | -0.308 | 0.04715 | 0.011 | -6.542
-4.5 | -0.258 | 0.04512 | 0.011 | -5.718
-4 | -0.207 | 0.04332 | 0.011 | -4.779
-3.5 | -0.156 | 0.04159 | 0.011 | -3.745
-3 | -0.126 | 0.0235 | 0.018 | -5.37
-2.5 | -0.063 | 0.02348 | 0.018 | -2.666
-2 | 0.001 | 0.02347 | 0.017 | 0.054
-1.5 | 0.065 | 0.02347 | 0.017 | 2.781
-1 | 0.129 | 0.0235 | 0.016 | 5.5
-0.5 | 0.191 | 0.02249 | 0.015 | 8.494
0 | 0.238 | 0.02642 | 0.015 | 9.011
0.5 | 0.294 | 0.02755 | 0.014 | 10.683
1 | 0.35 | 0.02879 | 0.014 | 12.144
1.5 | 0.404 | 0.03009 | 0.013 | 13.435
2 | 0.458 | 0.03144 | 0.013 | 14.573
2.5 | 0.512 | 0.03286 | 0.012 | 15.575
3 | 0.565 | 0.03435 | 0.012 | 16.451
3.5 | 0.618 | 0.03589 | 0.011 | 17.227
4 | 0.671 | 0.03754 | 0.011 | 17.874
4.5 | 0.723 | 0.03933 | 0.01 | 18.394
5 | 0.776 | 0.04116 | 0.01 | 18.849
5.5 | 0.828 | 0.04314 | 0.01 | 19.19
6 | 0.879 | 0.04525 | 0.009 | 19.435
6.5 | 0.931 | 0.04745 | 0.009 | 19.626
7 | 0.982 | 0.04981 | 0.009 | 19.723
7.5 | 1.033 | 0.05234 | 0.008 | 19.743
8 | 1.084 | 0.055 | 0.008 | 19.705
8.5 | 1.134 | 0.05784 | 0.007 | 19.606
9 | 1.183 | 0.06087 | 0.007 | 19.44
9.5 | 1.232 | 0.06407 | 0.007 | 19.23
10 | 1.281 | 0.06742 | 0.006 | 18.994
10.5 | 1.328 | 0.071 | 0.006 | 18.705
11 | 1.375 | 0.07481 | 0.006 | 18.382
11.5 | 1.421 | 0.07879 | 0.005 | 18.041
12 | 1.467 | 0.08299 | 0.005 | 17.677
12.5 | 1.511 | 0.08739 | 0.004 | 17.295
13 | 1.555 | 0.09201 | 0.004 | 16.905
13.5 | 1.598 | 0.09683 | 0.004 | 16.502
14 | 1.64 | 0.10187 | 0.003 | 16.095
14.5 | 1.68 | 0.10714 | 0.003 | 15.679
15 | 1.719 | 0.11273 | 0.003 | 15.245
15.5 | 1.756 | 0.11851 | 0.002 | 14.816
16 | 1.791 | 0.12455 | 0.002 | 14.38
16.5 | 1.824 | 0.13082 | 0.002 | 13.944
17 | 1.856 | 0.13749 | 0.001 | 13.496
17.5 | 1.884 | 0.14418 | 0.001 | 13.07
18 | 1.911 | 0.15117 | 0.001 | 12.643
18.5 | 1.936 | 0.15868 | 0 | 12.199
19 | 1.958 | 0.16634 | 0 | 11.771
19.5 | 1.977 | 0.17419 | -0.001 | 11.352
20 | 1.995 | 0.18258 | -0.001 | 10.926

## 2. Re 50k Mach 0.00 (2)
BIGFOIL.COM POLAR EXPORT
NACA44121
NACA44121 |  |  |  | Cl Max: | 0.666 | at alpha= | -1 | deg
XFOIL ncrit=9 |  |  |  | L/D Max: | 14.429 | at alpha= | -2 | deg
Re: | 50000 |  |  | Cd Min: | 0.14003 | at alpha= | -13.5 | deg
Mach: | 0 |  |  | Cl=0 at alpha= | -4.9377 | deg
|  |  |  | @ Cl=0.1, Cd= | 0.038436
|  |  |  | @ Cl=0.4, Cd= | 0.039949
|  |  |  | @ Cl=0.6, Cd= | 0.07088
alpha (deg) | Cl | Cd | Cm | Cl/Cd
-13.5 | -0.2253 | 0.14003 | -0.0229 | -1.6089
-12.5 | -0.1839 | 0.12922 | -0.0209 | -1.4232
-12 | -0.171 | 0.1249 | -0.0194 | -1.3691
-11 | -0.1466 | 0.11605 | -0.0155 | -1.2632
-10.5 | -0.1388 | 0.11256 | -0.0125 | -1.2331
-10 | -0.1609 | 0.1122 | -0.0054 | -1.434
-9.5 | -0.1637 | 0.11072 | -0.0057 | -1.4785
-9 | -0.6481 | 0.07368 | -0.0161 | -8.7961
-8.5 | -0.6712 | 0.06568 | -0.0124 | -10.2192
-8 | -0.6245 | 0.05875 | -0.0143 | -10.6298
-7.5 | -0.5768 | 0.05362 | -0.0148 | -10.7572
-7 | -0.5175 | 0.04945 | -0.0157 | -10.4651
-6.5 | -0.4787 | 0.04728 | -0.0126 | -10.1248
-6 | -0.3725 | 0.04299 | -0.0205 | -8.6648
-5.5 | -0.2078 | 0.03864 | -0.0369 | -5.3778
-5 | -0.0132 | 0.03402 | -0.0578 | -0.38801
-4.5 | 0.0928 | 0.0384 | -0.0515 | 2.4167
-4 | 0.5489 | 0.0407 | -0.1008 | 13.4865
-3.5 | 0.5777 | 0.04097 | -0.0984 | 14.1006
-3 | 0.598 | 0.04207 | -0.0956 | 14.2144
-2.5 | 0.6165 | 0.04361 | -0.0927 | 14.1367
-2 | 0.6418 | 0.04448 | -0.0899 | 14.429
-1.5 | 0.6432 | 0.04781 | -0.0858 | 13.4533
-1 | 0.666 | 0.04906 | -0.0826 | 13.5752
-0.5 | 0.6227 | 0.05615 | -0.0755 | 11.0899
0 | 0.5564 | 0.06408 | -0.0664 | 8.6829
0.5 | 0.4907 | 0.07088 | -0.0567 | 6.923

## 3. Re 50k Mach 0.10 (1)
BIGFOIL.COM POLAR EXPORT
NACA44121
NACA44121 |  |  |  | Cl Max: | 1.988 | at alpha= | 20 | deg
JavaFoil+Calcfoil stall+Eppler ext transition |  |  |  | L/D Max: | 19.653 | at alpha= | 7.5 | deg
Re: | 50000 |  |  | Cd Min: | 0.02257 | at alpha= | -0.5 | deg
Mach: | 0.1 |  |  | Cl=0 at alpha= | -2.0078 | deg
|  |  |  | @ Cl=0.1, Cd= | 0.023566
|  |  |  | @ Cl=0.4, Cd= | 0.030207
|  |  |  | @ Cl=0.6, Cd= | 0.035587
alpha (deg) | Cl | Cd | Cm | Cl/Cd
-20 | -1.234 | 0.25258 | 0.012 | -4.887
-19.5 | -1.232 | 0.23895 | 0.012 | -5.154
-19 | -1.227 | 0.22737 | 0.012 | -5.395
-18.5 | -1.22 | 0.21553 | 0.012 | -5.66
-18 | -1.211 | 0.2057 | 0.012 | -5.887
-17.5 | -1.2 | 0.19431 | 0.012 | -6.175
-17 | -1.186 | 0.18478 | 0.012 | -6.42
-16.5 | -1.17 | 0.17455 | 0.012 | -6.703
-16 | -1.152 | 0.16524 | 0.012 | -6.97
-15.5 | -1.131 | 0.1557 | 0.012 | -7.264
-15 | -1.108 | 0.1477 | 0.012 | -7.505
-14.5 | -1.084 | 0.13938 | 0.012 | -7.777
-14 | -1.057 | 0.13131 | 0.012 | -8.051
-13.5 | -1.029 | 0.12404 | 0.012 | -8.293
-13 | -0.998 | 0.1166 | 0.012 | -8.559
-12.5 | -0.966 | 0.10993 | 0.012 | -8.784
-12 | -0.931 | 0.10372 | 0.012 | -8.98
-11.5 | -0.895 | 0.09761 | 0.012 | -9.174
-11 | -0.858 | 0.09186 | 0.012 | -9.337
-10.5 | -0.818 | 0.08654 | 0.012 | -9.454
-10 | -0.777 | 0.08154 | 0.012 | -9.532
-9.5 | -0.735 | 0.07671 | 0.012 | -9.581
-9 | -0.692 | 0.0724 | 0.012 | -9.552
-8.5 | -0.647 | 0.06818 | 0.012 | -9.488
-8 | -0.601 | 0.0644 | 0.011 | -9.338
-7.5 | -0.555 | 0.06085 | 0.011 | -9.117
-7 | -0.507 | 0.05759 | 0.011 | -8.807
-6.5 | -0.459 | 0.05462 | 0.011 | -8.399
-6 | -0.41 | 0.05193 | 0.011 | -7.891
-5.5 | -0.36 | 0.04953 | 0.011 | -7.27
-5 | -0.31 | 0.04728 | 0.011 | -6.555
-4.5 | -0.259 | 0.04526 | 0.011 | -5.726
-4 | -0.208 | 0.04343 | 0.011 | -4.789
-3.5 | -0.156 | 0.04171 | 0.011 | -3.752
-3 | -0.105 | 0.03965 | 0.012 | -2.643
-2.5 | -0.063 | 0.02356 | 0.018 | -2.67
-2 | 0.001 | 0.02354 | 0.017 | 0.054
-1.5 | 0.066 | 0.02355 | 0.017 | 2.785
-1 | 0.13 | 0.02358 | 0.016 | 5.507
-0.5 | 0.192 | 0.02257 | 0.015 | 8.505
0 | 0.239 | 0.02663 | 0.015 | 8.971
0.5 | 0.295 | 0.02779 | 0.014 | 10.628
1 | 0.351 | 0.02904 | 0.014 | 12.077
1.5 | 0.406 | 0.03035 | 0.013 | 13.361
2 | 0.46 | 0.03168 | 0.013 | 14.521
2.5 | 0.514 | 0.03314 | 0.012 | 15.5
3 | 0.567 | 0.03464 | 0.012 | 16.373
3.5 | 0.621 | 0.03619 | 0.011 | 17.15
4 | 0.674 | 0.03785 | 0.011 | 17.796
4.5 | 0.726 | 0.03962 | 0.011 | 18.334
5 | 0.779 | 0.04147 | 0.01 | 18.785
5.5 | 0.831 | 0.04347 | 0.01 | 19.122
6 | 0.883 | 0.0456 | 0.009 | 19.368
6.5 | 0.935 | 0.04783 | 0.009 | 19.549
7 | 0.987 | 0.05023 | 0.009 | 19.641
7.5 | 1.038 | 0.05279 | 0.008 | 19.653
8 | 1.088 | 0.05548 | 0.008 | 19.614
8.5 | 1.138 | 0.05836 | 0.007 | 19.506
9 | 1.188 | 0.06147 | 0.007 | 19.321
9.5 | 1.237 | 0.06469 | 0.007 | 19.12
10 | 1.285 | 0.06814 | 0.006 | 18.864
10.5 | 1.333 | 0.0718 | 0.006 | 18.565
11 | 1.38 | 0.07564 | 0.006 | 18.244
11.5 | 1.426 | 0.07965 | 0.005 | 17.906
12 | 1.472 | 0.08395 | 0.005 | 17.531
12.5 | 1.516 | 0.08842 | 0.004 | 17.148
13 | 1.56 | 0.0931 | 0.004 | 16.754
13.5 | 1.602 | 0.09816 | 0.004 | 16.324
14 | 1.644 | 0.10328 | 0.003 | 15.917
14.5 | 1.684 | 0.10867 | 0.003 | 15.495
15 | 1.722 | 0.11441 | 0.003 | 15.053
15.5 | 1.759 | 0.12018 | 0.002 | 14.637
16 | 1.794 | 0.12647 | 0.002 | 14.182
16.5 | 1.826 | 0.13299 | 0.002 | 13.732
17 | 1.857 | 0.13965 | 0.001 | 13.296
17.5 | 1.885 | 0.14664 | 0.001 | 12.854
18 | 1.911 | 0.15401 | 0.001 | 12.405
18.5 | 1.934 | 0.16169 | 0 | 11.96
19 | 1.955 | 0.16947 | 0 | 11.535
19.5 | 1.973 | 0.1778 | -0.001 | 11.094
20 | 1.988 | 0.1863 | -0.001 | 10.673

## 4. Re 50k Mach 0.10 (2)
BIGFOIL.COM POLAR EXPORT
NACA44121
NACA44121 |  |  |  | Cl Max: | 0.6703 | at alpha= | -1 | deg
XFOIL ncrit=9 |  |  |  | L/D Max: | 14.3781 | at alpha= | -2 | deg
Re: | 50000 |  |  | Cd Min: | 0.20511 | at alpha= | -20 | deg
Mach: | 0.1 |  |  | Cl=0 at alpha= | -4.9864 | deg
|  |  |  | @ Cl=0.1, Cd= | 0.035538
|  |  |  | @ Cl=0.4, Cd= | 0.10856
|  |  |  | @ Cl=0.6, Cd= | 0.10856
alpha (deg) | Cl | Cd | Cm | Cl/Cd
-20 | -0.3866 | 0.20511 | -0.0073 | -1.8848
-19.5 | -0.3768 | 0.20201 | -0.0101 | -1.8653
-19 | -0.3611 | 0.19596 | -0.0123 | -1.8427
-18.5 | -0.3406 | 0.19045 | -0.0137 | -1.7884
-18 | -0.3435 | 0.1881 | -0.0169 | -1.8262
-17.5 | -0.3097 | 0.17983 | -0.0172 | -1.7222
-17 | -0.3151 | 0.17742 | -0.02 | -1.776
-16.5 | -0.283 | 0.16995 | -0.0201 | -1.6652
-16 | -0.2788 | 0.16536 | -0.0219 | -1.686
-15.5 | -0.2812 | 0.16327 | -0.0229 | -1.7223
-15 | -0.2419 | 0.15424 | -0.0227 | -1.5683
-14.5 | -0.2332 | 0.14925 | -0.0233 | -1.5625
-14 | -0.2331 | 0.14527 | -0.0235 | -1.6046
-13 | -0.2001 | 0.1348 | -0.0222 | -1.4844
-12.5 | -0.1808 | 0.12963 | -0.0211 | -1.3947
-12 | -0.1683 | 0.12534 | -0.0196 | -1.3427
-11 | -0.1446 | 0.11653 | -0.0156 | -1.2409
-10.5 | -0.1369 | 0.11307 | -0.0126 | -1.2108
-10 | -0.168 | 0.11372 | -0.0043 | -1.4773
-9.5 | -0.1507 | 0.11025 | -0.0085 | -1.3669
-9 | -0.6257 | 0.074 | -0.0196 | -8.4554
-8.5 | -0.6527 | 0.06578 | -0.0161 | -9.9225
-8 | -0.6124 | 0.05908 | -0.017 | -10.3656
-7.5 | -0.5627 | 0.05371 | -0.0178 | -10.4766
-7 | -0.5267 | 0.05033 | -0.0151 | -10.4649
-6.5 | -0.4757 | 0.04766 | -0.0138 | -9.9811
-6 | -0.3675 | 0.04313 | -0.0218 | -8.5208
-5.5 | -0.2042 | 0.03874 | -0.0379 | -5.271
-5 | -0.0076 | 0.03421 | -0.0589 | -0.22216
-4 | 0.5505 | 0.0411 | -0.101 | 13.3942
-3.5 | 0.577 | 0.0416 | -0.0985 | 13.8702
-3 | 0.6008 | 0.04241 | -0.0958 | 14.1665
-2.5 | 0.6166 | 0.04424 | -0.0927 | 13.9376
-2 | 0.645 | 0.04486 | -0.09 | 14.3781
-1.5 | 0.6411 | 0.04867 | -0.0857 | 13.1724
-1 | 0.6703 | 0.04942 | -0.0828 | 13.5633
-0.5 | 0.6057 | 0.05812 | -0.0743 | 10.4215
0 | 0.4578 | 0.07032 | -0.059 | 6.5102
0.5 | 0.2373 | 0.08612 | -0.0454 | 2.7555
1 | 0.3036 | 0.08646 | -0.0445 | 3.5115
2.5 | 0.1687 | 0.09971 | -0.0277 | 1.6919
3 | 0.1558 | 0.10088 | -0.0216 | 1.5444
3.5 | 0.1615 | 0.10361 | -0.0177 | 1.5587
4 | 0.2029 | 0.10856 | -0.0171 | 1.869

## 5. Re 50k Mach 0.25 (1)
BIGFOIL.COM POLAR EXPORT
NACA44121
NACA44121 |  |  |  | Cl Max: | 1.925 | at alpha= | 20 | deg
JavaFoil+Calcfoil stall+Eppler ext transition |  |  |  | L/D Max: | 19.159 | at alpha= | 7 | deg
Re: | 50000 |  |  | Cd Min: | 0.02303 | at alpha= | -0.5 | deg
Mach: | 0.25 |  |  | Cl=0 at alpha= | -2.0076 | deg
|  |  |  | @ Cl=0.1, Cd= | 0.02401
|  |  |  | @ Cl=0.4, Cd= | 0.031426
|  |  |  | @ Cl=0.6, Cd= | 0.036742
alpha (deg) | Cl | Cd | Cm | Cl/Cd
-20 | -1.03 | 0.30424 | 0.012 | -3.384
-19.5 | -1.049 | 0.28597 | 0.012 | -3.669
-19 | -1.066 | 0.26684 | 0.012 | -3.994
-18.5 | -1.079 | 0.25286 | 0.012 | -4.267
-18 | -1.089 | 0.23674 | 0.012 | -4.599
-17.5 | -1.095 | 0.22258 | 0.012 | -4.92
-17 | -1.097 | 0.20804 | 0.012 | -5.275
-16.5 | -1.095 | 0.19555 | 0.012 | -5.6
-16 | -1.089 | 0.18352 | 0.012 | -5.936
-15.5 | -1.08 | 0.17218 | 0.012 | -6.275
-15 | -1.068 | 0.1613 | 0.012 | -6.623
-14.5 | -1.053 | 0.15165 | 0.012 | -6.943
-14 | -1.034 | 0.1418 | 0.012 | -7.295
-13.5 | -1.013 | 0.13331 | 0.012 | -7.598
-13 | -0.988 | 0.12466 | 0.012 | -7.929
-12.5 | -0.961 | 0.1168 | 0.012 | -8.229
-12 | -0.931 | 0.10951 | 0.012 | -8.504
-11.5 | -0.899 | 0.1029 | 0.012 | -8.736
-11 | -0.864 | 0.09642 | 0.012 | -8.96
-10.5 | -0.826 | 0.09029 | 0.012 | -9.153
-10 | -0.787 | 0.08475 | 0.012 | -9.287
-9.5 | -0.746 | 0.07969 | 0.012 | -9.362
-9 | -0.703 | 0.07477 | 0.012 | -9.406
-8.5 | -0.659 | 0.07025 | 0.012 | -9.381
-8 | -0.613 | 0.06617 | 0.012 | -9.271
-7.5 | -0.567 | 0.06242 | 0.012 | -9.077
-7 | -0.519 | 0.05889 | 0.012 | -8.804
-6.5 | -0.469 | 0.05577 | 0.012 | -8.418
-6 | -0.42 | 0.05298 | 0.011 | -7.919
-5.5 | -0.369 | 0.05035 | 0.011 | -7.327
-5 | -0.318 | 0.04807 | 0.011 | -6.608
-4.5 | -0.266 | 0.04597 | 0.011 | -5.781
-4 | -0.213 | 0.0441 | 0.011 | -4.837
-3.5 | -0.16 | 0.0424 | 0.011 | -3.784
-3 | -0.107 | 0.04071 | 0.011 | -2.634
-2.5 | -0.065 | 0.02401 | 0.018 | -2.689
-2 | 0.001 | 0.02398 | 0.018 | 0.055
-1.5 | 0.067 | 0.02399 | 0.017 | 2.806
-1 | 0.133 | 0.02403 | 0.016 | 5.548
-0.5 | 0.197 | 0.02303 | 0.016 | 8.555
0 | 0.243 | 0.02794 | 0.015 | 8.701
0.5 | 0.301 | 0.02915 | 0.014 | 10.316
1 | 0.357 | 0.03046 | 0.014 | 11.732
1.5 | 0.414 | 0.03174 | 0.013 | 13.029
2 | 0.469 | 0.03316 | 0.013 | 14.145
2.5 | 0.524 | 0.03465 | 0.012 | 15.128
3 | 0.579 | 0.03612 | 0.012 | 16.04
3.5 | 0.634 | 0.03775 | 0.012 | 16.796
4 | 0.688 | 0.03951 | 0.011 | 17.421
4.5 | 0.742 | 0.04133 | 0.011 | 17.963
5 | 0.796 | 0.04328 | 0.01 | 18.402
5.5 | 0.85 | 0.04541 | 0.01 | 18.715
6 | 0.903 | 0.04764 | 0.01 | 18.958
6.5 | 0.956 | 0.05004 | 0.009 | 19.105
7 | 1.008 | 0.05263 | 0.009 | 19.159
7.5 | 1.06 | 0.05541 | 0.008 | 19.135
8 | 1.112 | 0.05834 | 0.008 | 19.057
8.5 | 1.162 | 0.06149 | 0.008 | 18.904
9 | 1.212 | 0.06484 | 0.007 | 18.699
9.5 | 1.262 | 0.06841 | 0.007 | 18.444
10 | 1.31 | 0.07219 | 0.006 | 18.154
10.5 | 1.358 | 0.07621 | 0.006 | 17.823
11 | 1.405 | 0.0805 | 0.006 | 17.457
11.5 | 1.451 | 0.08501 | 0.005 | 17.07
12 | 1.496 | 0.08976 | 0.005 | 16.668
12.5 | 1.54 | 0.09483 | 0.005 | 16.241
13 | 1.582 | 0.10019 | 0.004 | 15.794
13.5 | 1.624 | 0.10578 | 0.004 | 15.353
14 | 1.663 | 0.11164 | 0.003 | 14.9
14.5 | 1.701 | 0.11792 | 0.003 | 14.426
15 | 1.737 | 0.12437 | 0.003 | 13.967
15.5 | 1.77 | 0.13146 | 0.002 | 13.467
16 | 1.801 | 0.1386 | 0.002 | 12.996
16.5 | 1.829 | 0.14616 | 0.002 | 12.512
17 | 1.853 | 0.15427 | 0.001 | 12.014
17.5 | 1.875 | 0.16263 | 0.001 | 11.526
18 | 1.892 | 0.17159 | 0.001 | 11.027
18.5 | 1.906 | 0.18111 | 0 | 10.526
19 | 1.917 | 0.1909 | 0 | 10.041
19.5 | 1.923 | 0.20106 | -0.001 | 9.563
20 | 1.925 | 0.21213 | -0.001 | 9.075

## 6. Re 50k Mach 0.25 (2)
BIGFOIL.COM POLAR EXPORT
NACA44121
NACA44121 |  |  |  | Cl Max: | 0.6442 | at alpha= | -1.5 | deg
XFOIL ncrit=9 |  |  |  | L/D Max: | 13.4096 | at alpha= | -2.5 | deg
Re: | 50000 |  |  | Cd Min: | 0.20835 | at alpha= | -20 | deg
Mach: | 0.25 |  |  | Cl=0 at alpha= | -4.5615 | deg
|  |  |  | @ Cl=0.1, Cd= | 0.039997
|  |  |  | @ Cl=0.4, Cd= | 0.1059
|  |  |  | @ Cl=0.6, Cd= | 0.1059
alpha (deg) | Cl | Cd | Cm | Cl/Cd
-20 | -0.3845 | 0.20835 | -0.007 | -1.8455
-19.5 | -0.3846 | 0.20816 | -0.0108 | -1.8476
-19 | -0.3543 | 0.1984 | -0.012 | -1.7858
-18.5 | -0.3419 | 0.1947 | -0.0143 | -1.756
-18 | -0.3287 | 0.18907 | -0.0166 | -1.7385
-17.5 | -0.3055 | 0.18299 | -0.0177 | -1.6695
-17 | -0.298 | 0.17846 | -0.0199 | -1.6698
-16.5 | -0.2809 | 0.17364 | -0.021 | -1.6177
-16 | -0.2634 | 0.1672 | -0.0222 | -1.5754
-15.5 | -0.2863 | 0.16856 | -0.0239 | -1.6985
-15 | -0.2326 | 0.15696 | -0.0236 | -1.4819
-14.5 | -0.2179 | 0.15142 | -0.024 | -1.439
-14 | -0.2123 | 0.14694 | -0.0243 | -1.4448
-12.5 | -0.1649 | 0.13186 | -0.0222 | -1.2506
-12 | -0.1548 | 0.12777 | -0.0207 | -1.2116
-10.5 | -0.1436 | 0.11756 | -0.0113 | -1.2215
-10 | -0.1769 | 0.11933 | -0.0059 | -1.4824
-9.5 | -0.348 | 0.09261 | -0.0333 | -3.7577
-9 | -0.4883 | 0.07399 | -0.0409 | -6.5995
-8.5 | -0.5705 | 0.06733 | -0.0319 | -8.4732
-8 | -0.5452 | 0.06073 | -0.0313 | -8.9774
-7.5 | -0.5211 | 0.05573 | -0.0284 | -9.3504
-7 | -0.473 | 0.05113 | -0.0273 | -9.2509
-6.5 | -0.4365 | 0.04839 | -0.0235 | -9.0205
-6 | -0.3725 | 0.04522 | -0.0244 | -8.2375
-5.5 | -0.3063 | 0.04337 | -0.0249 | -7.0625
-5 | -0.0271 | 0.037 | -0.0585 | -0.73243
-4.5 | 0.0038 | 0.03648 | -0.0541 | 0.10417
-4 | 0.3003 | 0.04732 | -0.0642 | 6.3462
-3.5 | 0.5842 | 0.04412 | -0.0993 | 13.2412
-3 | 0.6017 | 0.0458 | -0.0962 | 13.1376
-2.5 | 0.6269 | 0.04675 | -0.0933 | 13.4096
-2 | 0.6228 | 0.05056 | -0.0889 | 12.318
-1.5 | 0.6442 | 0.05199 | -0.0855 | 12.3908
-1 | 0.5814 | 0.06024 | -0.0769 | 9.6514
-0.5 | 0.464 | 0.07036 | -0.0638 | 6.5947
0 | 0.3594 | 0.07846 | -0.0526 | 4.5807
0.5 | 0.318 | 0.08375 | -0.0469 | 3.797
2.5 | 0.1846 | 0.10469 | -0.0304 | 1.7633
3.5 | 0.1552 | 0.1059 | -0.0175 | 1.4655

## 7. Re 50k Mach 0.50 (1)
BIGFOIL.COM POLAR EXPORT
NACA44121
NACA44121 |  |  |  | Cl Max: | 1.528 | at alpha= | 13 | deg
JavaFoil+Calcfoil stall+Eppler ext transition |  |  |  | L/D Max: | 16.703 | at alpha= | 6 | deg
Re: | 50000 |  |  | Cd Min: | 0.02601 | at alpha= | -2 | deg
Mach: | 0.5 |  |  | Cl=0 at alpha= | -2.0083 | deg
|  |  |  | @ Cl=0.1, Cd= | 0.026094
|  |  |  | @ Cl=0.4, Cd= | 0.036534
|  |  |  | @ Cl=0.6, Cd= | 0.041802
alpha (deg) | Cl | Cd | Cm | Cl/Cd
-20 | -1.031 | 0.4883 | 0.018 | -2.112
-19.5 | -1.002 | 0.47455 | 0.018 | -2.111
-19 | -0.974 | 0.47288 | 0.018 | -2.061
-18.5 | -0.947 | 0.45505 | 0.017 | -2.08
-18 | -0.917 | 0.44564 | 0.017 | -2.059
-17.5 | -0.89 | 0.44267 | 0.017 | -2.01
-17 | -0.862 | 0.43332 | 0.017 | -1.989
-16.5 | -0.833 | 0.40794 | 0.016 | -2.041
-16 | -0.805 | 0.40289 | 0.016 | -1.997
-15.5 | -0.777 | 0.40432 | 0.016 | -1.921
-15 | -0.747 | 0.37447 | 0.015 | -1.996
-14.5 | -0.719 | 0.37101 | 0.015 | -1.939
-14 | -0.69 | 0.35245 | 0.015 | -1.958
-13.5 | -0.662 | 0.36067 | 0.015 | -1.835
-13 | -0.633 | 0.33908 | 0.014 | -1.866
-12.5 | -0.604 | 0.31848 | 0.014 | -1.898
-12 | -0.575 | 0.30264 | 0.013 | -1.901
-11.5 | -0.547 | 0.28333 | 0.013 | -1.93
-11 | -0.518 | 0.25911 | 0.012 | -1.999
-10.5 | -0.489 | 0.22069 | 0.012 | -2.215
-10 | -0.669 | 0.13093 | 0.012 | -5.109
-9.5 | -0.704 | 0.11116 | 0.012 | -6.331
-9 | -0.698 | 0.09786 | 0.012 | -7.137
-8.5 | -0.676 | 0.08757 | 0.012 | -7.718
-8 | -0.643 | 0.07984 | 0.012 | -8.053
-7.5 | -0.603 | 0.07294 | 0.012 | -8.272
-7 | -0.558 | 0.06759 | 0.012 | -8.26
-6.5 | -0.51 | 0.06273 | 0.012 | -8.124
-6 | -0.458 | 0.05856 | 0.012 | -7.827
-5.5 | -0.405 | 0.05503 | 0.012 | -7.36
-5 | -0.35 | 0.052 | 0.012 | -6.731
-4.5 | -0.294 | 0.04943 | 0.012 | -5.94
-4 | -0.236 | 0.04718 | 0.012 | -5.005
-3.5 | -0.178 | 0.04526 | 0.012 | -3.929
-3 | -0.119 | 0.04363 | 0.012 | -2.723
-2.5 | -0.059 | 0.04213 | 0.012 | -1.403
-2 | 0.001 | 0.02601 | 0.019 | 0.056
-1.5 | 0.075 | 0.02606 | 0.018 | 2.873
-1 | 0.148 | 0.02616 | 0.017 | 5.667
-0.5 | 0.221 | 0.02633 | 0.017 | 8.412
0 | 0.263 | 0.03363 | 0.016 | 7.817
0.5 | 0.326 | 0.03488 | 0.015 | 9.344
1 | 0.388 | 0.03625 | 0.015 | 10.712
1.5 | 0.45 | 0.03772 | 0.014 | 11.934
2 | 0.512 | 0.03927 | 0.014 | 13.035
2.5 | 0.573 | 0.04097 | 0.013 | 13.987
3 | 0.634 | 0.04285 | 0.013 | 14.788
3.5 | 0.694 | 0.0449 | 0.012 | 15.457
4 | 0.754 | 0.04721 | 0.012 | 15.963
4.5 | 0.813 | 0.04977 | 0.012 | 16.328
5 | 0.871 | 0.0525 | 0.011 | 16.588
5.5 | 0.928 | 0.05557 | 0.011 | 16.701
6 | 0.985 | 0.05894 | 0.01 | 16.703
6.5 | 1.04 | 0.06267 | 0.01 | 16.593
7 | 1.094 | 0.06676 | 0.01 | 16.383
7.5 | 1.147 | 0.07118 | 0.009 | 16.11
8 | 1.198 | 0.07604 | 0.009 | 15.751
8.5 | 1.247 | 0.0814 | 0.008 | 15.32
9 | 1.295 | 0.08736 | 0.008 | 14.821
9.5 | 1.339 | 0.09398 | 0.007 | 14.251
10 | 1.382 | 0.10111 | 0.007 | 13.666
10.5 | 1.42 | 0.10917 | 0.007 | 13.011
11 | 1.456 | 0.11826 | 0.006 | 12.309
11.5 | 1.485 | 0.12851 | 0.006 | 11.557
12 | 1.509 | 0.14016 | 0.005 | 10.765
12.5 | 1.524 | 0.15399 | 0.005 | 9.894
13 | 1.528 | 0.1703 | 0.004 | 8.97
13.5 | 1.514 | 0.19038 | 0.004 | 7.953
14 | 1.47 | 0.21819 | 0.004 | 6.738
14.5 | 1.347 | 0.26235 | 0.003 | 5.134
15 | 0.989 | 0.41797 | 0.002 | 2.366
15.5 | 1.022 | 0.47096 | 0.002 | 2.17
16 | 1.054 | 0.51061 | 0.002 | 2.063
16.5 | 1.085 | 0.53087 | 0.002 | 2.044
17 | 1.116 | 0.5606 | 0.001 | 1.991
17.5 | 1.148 | 0.55609 | 0.001 | 2.064
18 | 1.177 | 0.57518 | 0.001 | 2.046

## 8. Re 50k Mach 0.50 (2)
BIGFOIL.COM POLAR EXPORT
NACA44121
NACA44121 |  |  |  | Cl Max: | 0.6863 | at alpha= | 20 | deg
XFOIL ncrit=9 |  |  |  | L/D Max: | 2.5474 | at alpha= | 20 | deg
Re: | 50000 |  |  | Cd Min: | 0.26941 | at alpha= | 20 | deg
Mach: | 0.5 |  |  | Cl=0 at alpha= | -1.8203 | deg
|  |  |  | @ Cl=0.1, Cd= | 0.079036
|  |  |  | @ Cl=0.4, Cd= | 0.18723
|  |  |  | @ Cl=0.6, Cd= | 0.24269
alpha (deg) | Cl | Cd | Cm | Cl/Cd
-20 | -0.4059 | 0.23289 | -0.0079 | -1.7429
-19.5 | -0.3706 | 0.22034 | -0.0097 | -1.6819
-19 | -0.3507 | 0.21515 | -0.0124 | -1.63
-18.5 | -0.3341 | 0.20944 | -0.0154 | -1.5952
-18 | -0.3063 | 0.20189 | -0.0172 | -1.5172
-17.5 | -0.3042 | 0.20025 | -0.0206 | -1.5191
-17 | -0.2665 | 0.1901 | -0.0215 | -1.4019
-16.5 | -0.2567 | 0.18587 | -0.0239 | -1.3811
-16 | -0.2323 | 0.17952 | -0.0251 | -1.294
-15.5 | -0.2107 | 0.17275 | -0.0263 | -1.2197
-15 | -0.2113 | 0.17061 | -0.0278 | -1.2385
-14.5 | -0.1946 | 0.16573 | -0.0281 | -1.1742
-14 | -0.1581 | 0.15676 | -0.0282 | -1.0085
-13.5 | -0.1413 | 0.15156 | -0.0281 | -0.9323
-13 | -0.1271 | 0.1469 | -0.0275 | -0.86521
-12.5 | -0.1165 | 0.14274 | -0.0263 | -0.81617
-12 | -0.1149 | 0.13987 | -0.0237 | -0.82148
-11.5 | -0.1575 | 0.14305 | -0.0139 | -1.101
-11 | -0.0805 | 0.13271 | -0.0311 | -0.60659
-10.5 | 0.0274 | 0.11965 | -0.0498 | 0.229
-10 | 0.1066 | 0.10838 | -0.0657 | 0.98358
-9.5 | -0.0287 | 0.09078 | -0.0849 | -0.31615
-9 | -0.0561 | 0.07751 | -0.096 | -0.72378
-8.5 | -0.0935 | 0.06802 | -0.0993 | -1.3746
-8 | -0.1758 | 0.06205 | -0.0928 | -2.8332
-7.5 | -0.239 | 0.05923 | -0.0803 | -4.0351
-7 | -0.2761 | 0.05706 | -0.0684 | -4.8388
-6.5 | -0.2978 | 0.05521 | -0.0574 | -5.394
-6 | -0.3126 | 0.05408 | -0.0469 | -5.7803
-5.5 | -0.331 | 0.054 | -0.036 | -6.1296
-5 | -0.3502 | 0.05457 | -0.0252 | -6.4174
-4.5 | -0.3446 | 0.05479 | -0.0176 | -6.2895
-4 | -0.209 | 0.05282 | -0.0276 | -3.9568
-3.5 | -0.1256 | 0.05451 | -0.0334 | -2.3042
-3 | -0.1849 | 0.05839 | -0.0203 | -3.1666
-2.5 | -0.195 | 0.06078 | -0.0132 | -3.2083
-1.5 | 0.0919 | 0.07741 | -0.0226 | 1.1872
-1 | 0.1314 | 0.08534 | -0.0299 | 1.5397
0 | 0.2411 | 0.09683 | -0.0491 | 2.4899
1.5 | 0.1171 | 0.10868 | -0.0355 | 1.0775
2 | 0.1286 | 0.11169 | -0.0322 | 1.1514
2.5 | 0.1434 | 0.11417 | -0.0286 | 1.256
3 | 0.1305 | 0.11504 | -0.0225 | 1.1344
3.5 | 0.1536 | 0.11946 | -0.02 | 1.2858
4 | 0.1584 | 0.12115 | -0.0154 | 1.3075
4.5 | 0.1507 | 0.12265 | -0.0102 | 1.2287
5 | 0.1992 | 0.13019 | -0.0098 | 1.5301
5.5 | 0.1765 | 0.12897 | -0.0035 | 1.3685
6 | 0.1853 | 0.13246 | -0.0003 | 1.3989
6.5 | 0.2107 | 0.13682 | 0.0019 | 1.54
7 | 0.2058 | 0.13853 | 0.0056 | 1.4856
7.5 | 0.251 | 0.1464 | 0.0061 | 1.7145
8 | 0.2353 | 0.14589 | 0.0099 | 1.6129
8.5 | 0.2783 | 0.15445 | 0.0101 | 1.8019
9 | 0.2682 | 0.15388 | 0.0131 | 1.7429
9.5 | 0.2986 | 0.16093 | 0.0136 | 1.8555
10 | 0.3016 | 0.16222 | 0.0153 | 1.8592
10.5 | 0.329 | 0.169 | 0.0156 | 1.9467
11 | 0.3358 | 0.17084 | 0.0165 | 1.9656
11.5 | 0.3653 | 0.17828 | 0.0163 | 2.049
12 | 0.3706 | 0.17975 | 0.0168 | 2.0618
12.5 | 0.407 | 0.18901 | 0.0161 | 2.1533
13 | 0.4062 | 0.18899 | 0.0161 | 2.1493
13.5 | 0.4527 | 0.20114 | 0.0151 | 2.2507
14 | 0.4431 | 0.19872 | 0.0145 | 2.2298
14.5 | 0.4821 | 0.20859 | 0.0136 | 2.3112
15 | 0.482 | 0.20911 | 0.0122 | 2.305
15.5 | 0.5115 | 0.21631 | 0.011 | 2.3647
16 | 0.5233 | 0.22044 | 0.0091 | 2.3739
16.5 | 0.5443 | 0.22548 | 0.0075 | 2.414
17 | 0.5674 | 0.23311 | 0.0056 | 2.434
17.5 | 0.5796 | 0.2358 | 0.0033 | 2.458
18 | 0.6116 | 0.2466 | 0.0014 | 2.4801
18.5 | 0.6169 | 0.24698 | -0.0016 | 2.4978
19 | 0.6549 | 0.2606 | -0.0033 | 2.513
19.5 | 0.6549 | 0.25873 | -0.007 | 2.5312
20 | 0.6863 | 0.26941 | -0.009 | 2.5474

## 9. Re 100k Mach 0.00 (1)
BIGFOIL.COM POLAR EXPORT
NACA44121
NACA44121 |  |  |  | Cl Max: | 2.02 | at alpha= | 20 | deg
JavaFoil+Calcfoil stall+Eppler ext transition |  |  |  | L/D Max: | 28.701 | at alpha= | 5.5 | deg
Re: | 100000 |  |  | Cd Min: | 0.01724 | at alpha= | -0.5 | deg
Mach: | 0 |  |  | Cl=0 at alpha= | -2.0078 | deg
|  |  |  | @ Cl=0.1, Cd= | 0.019315
|  |  |  | @ Cl=0.4, Cd= | 0.01929
|  |  |  | @ Cl=0.6, Cd= | 0.022607
alpha (deg) | Cl | Cd | Cm | Cl/Cd
-20 | -1.259 | 0.21532 | 0.013 | -5.848
-19.5 | -1.254 | 0.20455 | 0.013 | -6.129
-19 | -1.246 | 0.19526 | 0.013 | -6.384
-18.5 | -1.237 | 0.18528 | 0.013 | -6.678
-18 | -1.226 | 0.1762 | 0.013 | -6.959
-17.5 | -1.213 | 0.16806 | 0.013 | -7.218
-17 | -1.198 | 0.1593 | 0.013 | -7.518
-16.5 | -1.18 | 0.15112 | 0.013 | -7.807
-16 | -1.16 | 0.14322 | 0.013 | -8.097
-15.5 | -1.138 | 0.13602 | 0.013 | -8.365
-15 | -1.114 | 0.12876 | 0.013 | -8.651
-14.5 | -1.088 | 0.12182 | 0.013 | -8.932
-14 | -1.06 | 0.11505 | 0.012 | -9.218
-13.5 | -1.031 | 0.1088 | 0.012 | -9.476
-13 | -1 | 0.10277 | 0.012 | -9.726
-12.5 | -0.967 | 0.09704 | 0.012 | -9.961
-12 | -0.932 | 0.09166 | 0.012 | -10.165
-11.5 | -0.895 | 0.08578 | 0.012 | -10.438
-11 | -0.857 | 0.08087 | 0.012 | -10.6
-10.5 | -0.817 | 0.0762 | 0.012 | -10.728
-10 | -0.776 | 0.07179 | 0.012 | -10.813
-9.5 | -0.734 | 0.06765 | 0.012 | -10.85
-9 | -0.69 | 0.06374 | 0.012 | -10.833
-8.5 | -0.646 | 0.06076 | 0.012 | -10.631
-8 | -0.6 | 0.05736 | 0.012 | -10.468
-7.5 | -0.554 | 0.05417 | 0.012 | -10.226
-7 | -0.506 | 0.05131 | 0.012 | -9.87
-6.5 | -0.458 | 0.0486 | 0.012 | -9.431
-6 | -0.41 | 0.04613 | 0.012 | -8.878
-5.5 | -0.36 | 0.04385 | 0.012 | -8.214
-5 | -0.311 | 0.04146 | 0.012 | -7.491
-4.5 | -0.315 | 0.01996 | 0.02 | -15.778
-4 | -0.253 | 0.0198 | 0.019 | -12.756
-3.5 | -0.19 | 0.01963 | 0.019 | -9.66
-3 | -0.126 | 0.0195 | 0.019 | -6.48
-2.5 | -0.063 | 0.0194 | 0.018 | -3.231
-2 | 0.001 | 0.01933 | 0.018 | 0.066
-1.5 | 0.065 | 0.01931 | 0.017 | 3.384
-1 | 0.129 | 0.01932 | 0.017 | 6.697
-0.5 | 0.192 | 0.01724 | 0.016 | 11.157
0 | 0.251 | 0.0179 | 0.016 | 14.019
0.5 | 0.311 | 0.01836 | 0.015 | 16.962
1 | 0.371 | 0.01894 | 0.015 | 19.58
1.5 | 0.429 | 0.01964 | 0.015 | 21.848
2 | 0.486 | 0.02047 | 0.014 | 23.753
2.5 | 0.542 | 0.02144 | 0.014 | 25.297
3 | 0.597 | 0.02254 | 0.013 | 26.503
3.5 | 0.652 | 0.02376 | 0.012 | 27.427
4 | 0.705 | 0.02513 | 0.012 | 28.057
4.5 | 0.758 | 0.02665 | 0.012 | 28.423
5 | 0.81 | 0.02825 | 0.011 | 28.668
5.5 | 0.861 | 0.03001 | 0.011 | 28.701
6 | 0.912 | 0.03192 | 0.01 | 28.582
6.5 | 0.963 | 0.03387 | 0.01 | 28.439
7 | 1.014 | 0.036 | 0.009 | 28.158
7.5 | 1.063 | 0.03828 | 0.009 | 27.778
8 | 1.113 | 0.04062 | 0.008 | 27.398
8.5 | 1.162 | 0.0431 | 0.008 | 26.973
9 | 1.211 | 0.04577 | 0.007 | 26.454
9.5 | 1.259 | 0.04858 | 0.007 | 25.912
10 | 1.307 | 0.05145 | 0.007 | 25.399
10.5 | 1.354 | 0.05456 | 0.006 | 24.814
11 | 1.4 | 0.05781 | 0.006 | 24.222
11.5 | 1.446 | 0.06118 | 0.005 | 23.642
12 | 1.492 | 0.0647 | 0.005 | 23.055
12.5 | 1.536 | 0.06844 | 0.005 | 22.443
13 | 1.58 | 0.07228 | 0.004 | 21.857
13.5 | 1.622 | 0.07633 | 0.004 | 21.255
14 | 1.664 | 0.08052 | 0.004 | 20.67
14.5 | 1.705 | 0.08497 | 0.003 | 20.063
15 | 1.744 | 0.08951 | 0.003 | 19.48
15.5 | 1.781 | 0.09428 | 0.002 | 18.891
16 | 1.817 | 0.09929 | 0.002 | 18.296
16.5 | 1.85 | 0.10458 | 0.002 | 17.689
17 | 1.881 | 0.11001 | 0.001 | 17.102
17.5 | 1.91 | 0.11562 | 0.001 | 16.523
18 | 1.937 | 0.12158 | 0.001 | 15.935
18.5 | 1.962 | 0.12784 | 0 | 15.345
19 | 1.984 | 0.13431 | 0 | 14.77
19.5 | 2.003 | 0.14096 | -0.001 | 14.208
20 | 2.02 | 0.14807 | -0.001 | 13.643

## 10. Re 100k Mach 0.00 (2)
BIGFOIL.COM POLAR EXPORT
NACA44121
NACA44121 |  |  |  | Cl Max: | 1.0225 | at alpha= | 4.5 | deg
XFOIL ncrit=9 |  |  |  | L/D Max: | 28.0199 | at alpha= | 2.5 | deg
Re: | 100000 |  |  | Cd Min: | 0.13341 | at alpha= | 9.5 | deg
Mach: | 0 |  |  | Cl=0 at alpha= | -4.5794 | deg
|  |  |  | @ Cl=0.1, Cd= | 0.022812
|  |  |  | @ Cl=0.4, Cd= | 0.13341
|  |  |  | @ Cl=0.6, Cd= | 0.13341
alpha (deg) | Cl | Cd | Cm | Cl/Cd
-14 | -0.306 | 0.13174 | -0.0367 | -2.3228
-13.5 | -0.2567 | 0.12648 | -0.0332 | -2.0296
-13 | -0.3041 | 0.11856 | -0.0387 | -2.5649
-12.5 | -0.2509 | 0.11465 | -0.0343 | -2.1884
-12 | -0.2764 | 0.10719 | -0.0363 | -2.5786
-11.5 | -0.3497 | 0.09826 | -0.0401 | -3.5589
-11 | -0.2776 | 0.0968 | -0.033 | -2.8678
-10 | -0.258 | 0.08431 | -0.0393 | -3.0601
-9 | -0.5341 | 0.04396 | -0.0368 | -12.1497
-8.5 | -0.4803 | 0.03908 | -0.037 | -12.2902
-8 | -0.4214 | 0.03554 | -0.0372 | -11.8571
-7.5 | -0.3765 | 0.03315 | -0.0345 | -11.3575
-7 | -0.3289 | 0.03107 | -0.0319 | -10.5858
-6.5 | -0.2658 | 0.02885 | -0.0329 | -9.2132
-6 | -0.2004 | 0.02712 | -0.0338 | -7.3894
-5.5 | -0.1264 | 0.0256 | -0.0366 | -4.9375
-4.5 | 0.0109 | 0.02313 | -0.0407 | 0.47125
-4 | 0.0372 | 0.02219 | -0.0352 | 1.6764
-3.5 | 0.0512 | 0.02089 | -0.0251 | 2.4509
-3 | 0.1741 | 0.02573 | -0.0292 | 6.7664
-2.5 | 0.2704 | 0.0285 | -0.0327 | 9.4877
-2 | 0.3837 | 0.03065 | -0.04 | 12.5188
-1.5 | 0.4842 | 0.03193 | -0.0462 | 15.1644
-1 | 0.5447 | 0.0322 | -0.0476 | 16.9161
-0.5 | 0.5976 | 0.0324 | -0.0481 | 18.4444
0 | 0.6504 | 0.03271 | -0.0488 | 19.8838
0.5 | 0.7197 | 0.03269 | -0.0523 | 22.0159
1 | 0.7699 | 0.03328 | -0.0531 | 23.134
1.5 | 0.8381 | 0.03324 | -0.0567 | 25.2136
2.5 | 0.9566 | 0.03414 | -0.0622 | 28.0199
3 | 0.9808 | 0.03547 | -0.0584 | 27.6515
3.5 | 0.9821 | 0.03795 | -0.0518 | 25.8788
4 | 1.0077 | 0.0389 | -0.048 | 25.9049
4.5 | 1.0225 | 0.04088 | -0.043 | 25.0122
5 | 0.9253 | 0.04833 | -0.0257 | 19.1455
5.5 | 0.8323 | 0.05411 | -0.0093 | 15.3816
6 | 0.9794 | 0.05026 | -0.018 | 19.4867
7 | 0.326 | 0.11315 | 0.0061 | 2.8811
7.5 | 0.3927 | 0.1182 | 0.0072 | 3.3223
8 | 0.3345 | 0.12055 | 0.0107 | 2.7748
8.5 | 0.3952 | 0.12576 | 0.0118 | 3.1425
9 | 0.3473 | 0.12841 | 0.014 | 2.7046
9.5 | 0.3985 | 0.13341 | 0.0152 | 2.987

## 11. Re 100k Mach 0.10 (1)
BIGFOIL.COM POLAR EXPORT
NACA44121
NACA44121 |  |  |  | Cl Max: | 2.013 | at alpha= | 20 | deg
JavaFoil+Calcfoil stall+Eppler ext transition |  |  |  | L/D Max: | 28.453 | at alpha= | 5.5 | deg
Re: | 100000 |  |  | Cd Min: | 0.01731 | at alpha= | -0.5 | deg
Mach: | 0.1 |  |  | Cl=0 at alpha= | -2.0078 | deg
|  |  |  | @ Cl=0.1, Cd= | 0.019385
|  |  |  | @ Cl=0.4, Cd= | 0.019432
|  |  |  | @ Cl=0.6, Cd= | 0.022822
alpha (deg) | Cl | Cd | Cm | Cl/Cd
-20 | -1.236 | 0.21947 | 0.013 | -5.63
-19.5 | -1.233 | 0.20841 | 0.013 | -5.915
-19 | -1.228 | 0.19846 | 0.013 | -6.187
-18.5 | -1.221 | 0.18929 | 0.013 | -6.45
-18 | -1.212 | 0.17949 | 0.013 | -6.753
-17.5 | -1.201 | 0.1704 | 0.013 | -7.048
-17 | -1.187 | 0.16191 | 0.013 | -7.334
-16.5 | -1.171 | 0.15301 | 0.013 | -7.654
-16 | -1.153 | 0.14538 | 0.013 | -7.929
-15.5 | -1.132 | 0.13746 | 0.013 | -8.236
-15 | -1.11 | 0.13001 | 0.013 | -8.535
-14.5 | -1.085 | 0.12318 | 0.013 | -8.809
-14 | -1.058 | 0.1165 | 0.013 | -9.085
-13.5 | -1.03 | 0.10993 | 0.012 | -9.369
-13 | -0.999 | 0.10362 | 0.012 | -9.642
-12.5 | -0.967 | 0.09775 | 0.012 | -9.889
-12 | -0.933 | 0.0923 | 0.012 | -10.103
-11.5 | -0.897 | 0.0865 | 0.012 | -10.367
-11 | -0.859 | 0.08137 | 0.012 | -10.556
-10.5 | -0.819 | 0.07654 | 0.012 | -10.705
-10 | -0.778 | 0.07219 | 0.012 | -10.783
-9.5 | -0.736 | 0.06801 | 0.012 | -10.825
-9 | -0.693 | 0.06468 | 0.012 | -10.711
-8.5 | -0.648 | 0.06105 | 0.012 | -10.618
-8 | -0.603 | 0.05761 | 0.012 | -10.461
-7.5 | -0.556 | 0.05442 | 0.012 | -10.218
-7 | -0.509 | 0.05149 | 0.012 | -9.876
-6.5 | -0.46 | 0.0488 | 0.012 | -9.43
-6 | -0.411 | 0.04628 | 0.012 | -8.887
-5.5 | -0.362 | 0.044 | 0.012 | -8.221
-5 | -0.312 | 0.04162 | 0.012 | -7.495
-4.5 | -0.316 | 0.02002 | 0.02 | -15.81
-4 | -0.254 | 0.01987 | 0.019 | -12.77
-3.5 | -0.191 | 0.01971 | 0.019 | -9.671
-3 | -0.127 | 0.01957 | 0.019 | -6.487
-2.5 | -0.063 | 0.01946 | 0.018 | -3.236
-2 | 0.001 | 0.0194 | 0.018 | 0.066
-1.5 | 0.066 | 0.01938 | 0.017 | 3.388
-1 | 0.13 | 0.01939 | 0.017 | 6.704
-0.5 | 0.193 | 0.01731 | 0.016 | 11.167
0 | 0.252 | 0.01801 | 0.016 | 13.991
0.5 | 0.313 | 0.01849 | 0.016 | 16.909
1 | 0.372 | 0.01909 | 0.015 | 19.5
1.5 | 0.431 | 0.01981 | 0.015 | 21.733
2 | 0.488 | 0.02066 | 0.014 | 23.619
2.5 | 0.544 | 0.02166 | 0.014 | 25.114
3 | 0.599 | 0.0228 | 0.013 | 26.287
3.5 | 0.654 | 0.02404 | 0.013 | 27.189
4 | 0.707 | 0.02544 | 0.012 | 27.804
4.5 | 0.76 | 0.02697 | 0.012 | 28.182
5 | 0.813 | 0.02859 | 0.011 | 28.42
5.5 | 0.864 | 0.03038 | 0.011 | 28.453
6 | 0.915 | 0.03231 | 0.01 | 28.331
6.5 | 0.967 | 0.0343 | 0.01 | 28.18
7 | 1.017 | 0.03645 | 0.009 | 27.901
7.5 | 1.067 | 0.03875 | 0.009 | 27.529
8 | 1.117 | 0.04114 | 0.008 | 27.144
8.5 | 1.166 | 0.04365 | 0.008 | 26.717
9 | 1.214 | 0.04641 | 0.008 | 26.169
9.5 | 1.263 | 0.04918 | 0.007 | 25.681
10 | 1.311 | 0.05215 | 0.007 | 25.139
10.5 | 1.358 | 0.05529 | 0.006 | 24.562
11 | 1.405 | 0.05856 | 0.006 | 23.989
11.5 | 1.451 | 0.062 | 0.005 | 23.401
12 | 1.496 | 0.06561 | 0.005 | 22.802
12.5 | 1.54 | 0.06938 | 0.005 | 22.204
13 | 1.584 | 0.07331 | 0.004 | 21.609
13.5 | 1.627 | 0.07744 | 0.004 | 21.006
14 | 1.668 | 0.08169 | 0.004 | 20.422
14.5 | 1.708 | 0.08617 | 0.003 | 19.826
15 | 1.747 | 0.09087 | 0.003 | 19.225
15.5 | 1.784 | 0.09577 | 0.002 | 18.63
16 | 1.819 | 0.10093 | 0.002 | 18.022
16.5 | 1.852 | 0.10623 | 0.002 | 17.431
17 | 1.882 | 0.11179 | 0.001 | 16.838
17.5 | 1.911 | 0.11772 | 0.001 | 16.23
18 | 1.936 | 0.12375 | 0.001 | 15.646
18.5 | 1.959 | 0.13016 | 0 | 15.053
19 | 1.98 | 0.13694 | 0 | 14.461
19.5 | 1.998 | 0.14386 | -0.001 | 13.887
20 | 2.013 | 0.15126 | -0.001 | 13.31

## 12. Re 100k Mach 0.10 (2)
BIGFOIL.COM POLAR EXPORT
NACA44121
NACA44121 |  |  |  | Cl Max: | 1.0089 | at alpha= | 4 | deg
XFOIL ncrit=9 |  |  |  | L/D Max: | 27.7704 | at alpha= | 2.5 | deg
Re: | 100000 |  |  | Cd Min: | 0.13927 | at alpha= | -14.5 | deg
Mach: | 0.1 |  |  | Cl=0 at alpha= | -4.6128 | deg
|  |  |  | @ Cl=0.1, Cd= | 0.022736
|  |  |  | @ Cl=0.4, Cd= | 0.12896
|  |  |  | @ Cl=0.6, Cd= | 0.12896
alpha (deg) | Cl | Cd | Cm | Cl/Cd
-14.5 | -0.2618 | 0.13927 | -0.0308 | -1.8798
-14 | -0.3016 | 0.13254 | -0.0366 | -2.2755
-13.5 | -0.2526 | 0.12714 | -0.0333 | -1.9868
-13 | -0.2992 | 0.11946 | -0.0386 | -2.5046
-12.5 | -0.2461 | 0.11537 | -0.0343 | -2.1331
-12 | -0.2707 | 0.10804 | -0.0362 | -2.5056
-11.5 | -0.3427 | 0.09955 | -0.04 | -3.4425
-11 | -0.2718 | 0.09775 | -0.0329 | -2.7806
-10 | -0.2431 | 0.08495 | -0.0405 | -2.8617
-9.5 | -0.5357 | 0.06117 | -0.0429 | -8.7576
-9 | -0.5252 | 0.04431 | -0.0391 | -11.8529
-8.5 | -0.4774 | 0.03953 | -0.0383 | -12.0769
-8 | -0.4171 | 0.03584 | -0.0387 | -11.6378
-7.5 | -0.3759 | 0.03347 | -0.0353 | -11.231
-7 | -0.3311 | 0.03161 | -0.0321 | -10.4745
-6.5 | -0.2676 | 0.02913 | -0.0331 | -9.1864
-6 | -0.2072 | 0.02763 | -0.0329 | -7.4991
-5.5 | -0.1293 | 0.02583 | -0.0365 | -5.0058
-5 | -0.0446 | 0.02426 | -0.0415 | -1.8384
-4.5 | 0.013 | 0.02332 | -0.0413 | 0.55746
-4 | 0.04 | 0.02243 | -0.0358 | 1.7833
-3.5 | 0.0505 | 0.02077 | -0.0257 | 2.4314
-3 | 0.1759 | 0.02575 | -0.0296 | 6.8311
-2.5 | 0.2606 | 0.02835 | -0.0312 | 9.1922
-2 | 0.3804 | 0.03073 | -0.0393 | 12.3788
-1.5 | 0.475 | 0.03211 | -0.0444 | 14.7929
-1 | 0.5444 | 0.03244 | -0.0471 | 16.7818
-0.5 | 0.5949 | 0.03275 | -0.0471 | 18.1649
0 | 0.6548 | 0.03291 | -0.0491 | 19.8967
0.5 | 0.7188 | 0.03308 | -0.0516 | 21.7291
1 | 0.7708 | 0.03365 | -0.0526 | 22.9064
1.5 | 0.8409 | 0.03366 | -0.0563 | 24.9822
2 | 0.8958 | 0.03464 | -0.0588 | 25.8603
2.5 | 0.9603 | 0.03458 | -0.062 | 27.7704
3 | 0.9744 | 0.03649 | -0.0569 | 26.7032
3.5 | 0.9786 | 0.03881 | -0.0507 | 25.2152
4 | 1.0089 | 0.03953 | -0.0473 | 25.5224
4.5 | 0.9912 | 0.04322 | -0.0386 | 22.9338
5.5 | 0.6559 | 0.06691 | 0.001 | 9.8027
6 | 0.4466 | 0.09369 | 0.0037 | 4.7668
6.5 | 0.2992 | 0.11071 | 0.0037 | 2.7026
7 | 0.3274 | 0.11373 | 0.0062 | 2.8787
7.5 | 0.3133 | 0.11798 | 0.0087 | 2.6555
8 | 0.3351 | 0.12112 | 0.0108 | 2.7667
8.5 | 0.3995 | 0.12675 | 0.0118 | 3.1519
9 | 0.3472 | 0.12896 | 0.0142 | 2.6923

## 13. Re 100k Mach 0.25 (1)
BIGFOIL.COM POLAR EXPORT
NACA44121
NACA44121 |  |  |  | Cl Max: | 1.948 | at alpha= | 20 | deg
JavaFoil+Calcfoil stall+Eppler ext transition |  |  |  | L/D Max: | 27.038 | at alpha= | 5 | deg
Re: | 100000 |  |  | Cd Min: | 0.0177 | at alpha= | -0.5 | deg
Mach: | 0.25 |  |  | Cl=0 at alpha= | -2.0076 | deg
|  |  |  | @ Cl=0.1, Cd= | 0.01977
|  |  |  | @ Cl=0.4, Cd= | 0.020248
|  |  |  | @ Cl=0.6, Cd= | 0.023983
alpha (deg) | Cl | Cd | Cm | Cl/Cd
-20 | -1.03 | 0.25695 | 0.013 | -4.009
-19.5 | -1.05 | 0.24105 | 0.013 | -4.356
-19 | -1.066 | 0.22756 | 0.013 | -4.686
-18.5 | -1.08 | 0.21526 | 0.013 | -5.016
-18 | -1.09 | 0.20297 | 0.013 | -5.368
-17.5 | -1.096 | 0.19051 | 0.013 | -5.752
-17 | -1.098 | 0.17905 | 0.013 | -6.133
-16.5 | -1.096 | 0.16852 | 0.013 | -6.503
-16 | -1.09 | 0.15914 | 0.013 | -6.851
-15.5 | -1.081 | 0.14962 | 0.013 | -7.227
-15 | -1.069 | 0.1405 | 0.013 | -7.61
-14.5 | -1.054 | 0.13226 | 0.013 | -7.968
-14 | -1.035 | 0.12436 | 0.013 | -8.326
-13.5 | -1.014 | 0.11675 | 0.013 | -8.684
-13 | -0.989 | 0.10986 | 0.013 | -9.006
-12.5 | -0.962 | 0.10295 | 0.012 | -9.346
-12 | -0.932 | 0.09679 | 0.012 | -9.632
-11.5 | -0.9 | 0.09087 | 0.012 | -9.903
-11 | -0.865 | 0.08545 | 0.012 | -10.122
-10.5 | -0.828 | 0.08025 | 0.012 | -10.312
-10 | -0.788 | 0.07532 | 0.012 | -10.465
-9.5 | -0.747 | 0.07087 | 0.012 | -10.543
-9 | -0.704 | 0.06658 | 0.012 | -10.579
-8.5 | -0.66 | 0.06269 | 0.012 | -10.529
-8 | -0.615 | 0.05905 | 0.012 | -10.408
-7.5 | -0.568 | 0.05567 | 0.012 | -10.199
-7 | -0.52 | 0.0526 | 0.012 | -9.881
-6.5 | -0.471 | 0.04975 | 0.012 | -9.463
-6 | -0.421 | 0.04728 | 0.012 | -8.9
-5.5 | -0.37 | 0.0448 | 0.012 | -8.267
-5 | -0.319 | 0.04255 | 0.012 | -7.501
-4.5 | -0.268 | 0.04013 | 0.013 | -6.672
-4 | -0.26 | 0.02025 | 0.02 | -12.85
-3.5 | -0.196 | 0.0201 | 0.019 | -9.725
-3 | -0.13 | 0.01995 | 0.019 | -6.529
-2.5 | -0.065 | 0.01985 | 0.019 | -3.256
-2 | 0.001 | 0.01978 | 0.018 | 0.066
-1.5 | 0.067 | 0.01976 | 0.018 | 3.41
-1 | 0.133 | 0.01978 | 0.017 | 6.746
-0.5 | 0.198 | 0.0177 | 0.017 | 11.21
0 | 0.257 | 0.01865 | 0.016 | 13.796
0.5 | 0.319 | 0.01923 | 0.016 | 16.58
1 | 0.379 | 0.01995 | 0.015 | 19.008
1.5 | 0.439 | 0.0208 | 0.015 | 21.087
2 | 0.497 | 0.0218 | 0.014 | 22.772
2.5 | 0.553 | 0.02296 | 0.014 | 24.105
3 | 0.61 | 0.0242 | 0.013 | 25.2
3.5 | 0.665 | 0.02561 | 0.013 | 25.973
4 | 0.719 | 0.02717 | 0.012 | 26.476
4.5 | 0.773 | 0.02882 | 0.012 | 26.833
5 | 0.827 | 0.03058 | 0.011 | 27.038
5.5 | 0.879 | 0.03254 | 0.011 | 27.019
6 | 0.932 | 0.03456 | 0.01 | 26.962
6.5 | 0.984 | 0.03673 | 0.01 | 26.779
7 | 1.035 | 0.03906 | 0.009 | 26.498
7.5 | 1.086 | 0.04153 | 0.009 | 26.149
8 | 1.137 | 0.04408 | 0.008 | 25.783
8.5 | 1.187 | 0.04684 | 0.008 | 25.334
9 | 1.236 | 0.04975 | 0.008 | 24.841
9.5 | 1.285 | 0.05279 | 0.007 | 24.342
10 | 1.333 | 0.05603 | 0.007 | 23.795
10.5 | 1.381 | 0.05942 | 0.006 | 23.233
11 | 1.427 | 0.06301 | 0.006 | 22.653
11.5 | 1.473 | 0.06677 | 0.006 | 22.064
12 | 1.518 | 0.07073 | 0.005 | 21.466
12.5 | 1.562 | 0.07491 | 0.005 | 20.857
13 | 1.605 | 0.07933 | 0.004 | 20.233
13.5 | 1.647 | 0.08386 | 0.004 | 19.637
14 | 1.687 | 0.08877 | 0.004 | 18.999
14.5 | 1.724 | 0.09392 | 0.003 | 18.361
15 | 1.761 | 0.09926 | 0.003 | 17.739
15.5 | 1.794 | 0.10499 | 0.002 | 17.088
16 | 1.825 | 0.11087 | 0.002 | 16.462
16.5 | 1.853 | 0.1172 | 0.002 | 15.81
17 | 1.878 | 0.12378 | 0.001 | 15.168
17.5 | 1.899 | 0.13095 | 0.001 | 14.5
18 | 1.916 | 0.13836 | 0.001 | 13.85
18.5 | 1.93 | 0.14627 | 0 | 13.197
19 | 1.94 | 0.15456 | 0 | 12.555
19.5 | 1.946 | 0.16342 | -0.001 | 11.907
20 | 1.948 | 0.17299 | -0.001 | 11.258

## 14. Re 100k Mach 0.25 (2)
BIGFOIL.COM POLAR EXPORT
NACA44121
NACA44121 |  |  |  | Cl Max: | 0.9682 | at alpha= | 3.5 | deg
XFOIL ncrit=9 |  |  |  | L/D Max: | 23.846 | at alpha= | 2.5 | deg
Re: | 100000 |  |  | Cd Min: | 0.14892 | at alpha= | -15 | deg
Mach: | 0.25 |  |  | Cl=0 at alpha= | -4.6936 | deg
|  |  |  | @ Cl=0.1, Cd= | 0.024125
|  |  |  | @ Cl=0.4, Cd= | 0.12839
|  |  |  | @ Cl=0.6, Cd= | 0.12839
alpha (deg) | Cl | Cd | Cm | Cl/Cd
-15 | -0.2921 | 0.14892 | -0.0338 | -1.9615
-14.5 | -0.2443 | 0.14234 | -0.0312 | -1.7163
-14 | -0.2781 | 0.1365 | -0.0364 | -2.0374
-13.5 | -0.2317 | 0.1305 | -0.0335 | -1.7755
-13 | -0.2729 | 0.12389 | -0.0385 | -2.2028
-12.5 | -0.2225 | 0.119 | -0.0345 | -1.8697
-12 | -0.2427 | 0.11231 | -0.0361 | -2.161
-11.5 | -0.3134 | 0.10581 | -0.0394 | -2.9619
-11 | -0.2494 | 0.10284 | -0.0319 | -2.4251
-10.5 | -0.2263 | 0.09557 | -0.0381 | -2.3679
-10 | -0.5011 | 0.06525 | -0.0546 | -7.6797
-9.5 | -0.4632 | 0.05249 | -0.0592 | -8.8245
-9 | -0.4872 | 0.04681 | -0.0495 | -10.408
-8.5 | -0.4445 | 0.04156 | -0.048 | -10.6954
-8 | -0.4021 | 0.03797 | -0.0452 | -10.5899
-7.5 | -0.369 | 0.03531 | -0.0403 | -10.4503
-7 | -0.33 | 0.03316 | -0.0359 | -9.9517
-6.5 | -0.2756 | 0.0307 | -0.0347 | -8.9772
-6 | -0.2162 | 0.02903 | -0.0341 | -7.4475
-5.5 | -0.1359 | 0.027 | -0.0375 | -5.0333
-5 | -0.0437 | 0.02531 | -0.0432 | -1.7266
-4.5 | 0.0276 | 0.02425 | -0.045 | 1.1381
-4 | 0.0632 | 0.02354 | -0.0406 | 2.6848
-3 | 0.1475 | 0.02488 | -0.0273 | 5.9285
-2.5 | 0.2755 | 0.02908 | -0.0333 | 9.4739
-2 | 0.3544 | 0.03101 | -0.0345 | 11.4286
-1.5 | 0.4776 | 0.03316 | -0.0434 | 14.4029
-1 | 0.5532 | 0.03385 | -0.0461 | 16.3427
-0.5 | 0.6075 | 0.03429 | -0.0468 | 17.7165
0 | 0.6701 | 0.03445 | -0.0484 | 19.4514
0.5 | 0.7134 | 0.03543 | -0.0477 | 20.1355
1 | 0.7749 | 0.0357 | -0.0495 | 21.7059
1.5 | 0.8211 | 0.03723 | -0.0501 | 22.0548
2 | 0.8884 | 0.03768 | -0.0536 | 23.5775
2.5 | 0.9412 | 0.03947 | -0.0562 | 23.846
3 | 0.936 | 0.04231 | -0.049 | 22.1224
3.5 | 0.9682 | 0.04296 | -0.0455 | 22.5372
4 | 0.2855 | 0.09766 | -0.0138 | 2.9234
4.5 | 0.3028 | 0.10017 | -0.0102 | 3.0229
5 | 0.36 | 0.1044 | -0.0085 | 3.4483
5.5 | 0.2898 | 0.10672 | -0.0022 | 2.7155
6 | 0.3506 | 0.11066 | -0.0005 | 3.1683
6.5 | 0.2923 | 0.11347 | 0.0042 | 2.576
7 | 0.341 | 0.11746 | 0.0062 | 2.9031
7.5 | 0.3027 | 0.12067 | 0.0093 | 2.5085
8 | 0.3425 | 0.1246 | 0.0112 | 2.7488
8.5 | 0.3184 | 0.12839 | 0.0132 | 2.4799

## 15. Re 100k Mach 0.50 (1)
BIGFOIL.COM POLAR EXPORT
NACA44121
NACA44121 |  |  |  | Cl Max: | 1.545 | at alpha= | 13 | deg
JavaFoil+Calcfoil stall+Eppler ext transition |  |  |  | L/D Max: | 22.096 | at alpha= | 5 | deg
Re: | 100000 |  |  | Cd Min: | 0.02161 | at alpha= | -2 | deg
Mach: | 0.5 |  |  | Cl=0 at alpha= | -2.0069 | deg
|  |  |  | @ Cl=0.1, Cd= | 0.021634
|  |  |  | @ Cl=0.4, Cd= | 0.024639
|  |  |  | @ Cl=0.6, Cd= | 0.029666
alpha (deg) | Cl | Cd | Cm | Cl/Cd
-20 | -1.031 | 0.37681 | 0.018 | -2.736
-19.5 | -1.002 | 0.36626 | 0.018 | -2.736
-19 | -0.974 | 0.36354 | 0.018 | -2.68
-18.5 | -0.947 | 0.34961 | 0.018 | -2.708
-18 | -0.917 | 0.34203 | 0.017 | -2.682
-17.5 | -0.89 | 0.33857 | 0.017 | -2.628
-17 | -0.862 | 0.33072 | 0.017 | -2.606
-16.5 | -0.833 | 0.31191 | 0.016 | -2.67
-16 | -0.805 | 0.30712 | 0.016 | -2.62
-15.5 | -0.777 | 0.3069 | 0.016 | -2.531
-15 | -0.747 | 0.30264 | 0.016 | -2.47
-14.5 | -0.719 | 0.29909 | 0.015 | -2.405
-14 | -0.69 | 0.28424 | 0.015 | -2.428
-13.5 | -0.662 | 0.27031 | 0.015 | -2.449
-13 | -0.633 | 0.25438 | 0.014 | -2.487
-12.5 | -0.604 | 0.23899 | 0.014 | -2.529
-12 | -0.575 | 0.24073 | 0.013 | -2.39
-11.5 | -0.547 | 0.22469 | 0.013 | -2.434
-11 | -0.518 | 0.2037 | 0.013 | -2.542
-10.5 | -0.489 | 0.17191 | 0.012 | -2.844
-10 | -0.669 | 0.10877 | 0.012 | -6.152
-9.5 | -0.704 | 0.09364 | 0.012 | -7.519
-9 | -0.699 | 0.08351 | 0.012 | -8.368
-8.5 | -0.676 | 0.0757 | 0.013 | -8.934
-8 | -0.644 | 0.06919 | 0.013 | -9.301
-7.5 | -0.604 | 0.06379 | 0.013 | -9.467
-7 | -0.559 | 0.05932 | 0.013 | -9.421
-6.5 | -0.51 | 0.05537 | 0.013 | -9.216
-6 | -0.459 | 0.05181 | 0.013 | -8.86
-5.5 | -0.406 | 0.04876 | 0.013 | -8.322
-5 | -0.351 | 0.0461 | 0.013 | -7.61
-4.5 | -0.294 | 0.04373 | 0.013 | -6.733
-4 | -0.237 | 0.04158 | 0.013 | -5.701
-3.5 | -0.179 | 0.03948 | 0.013 | -4.532
-3 | -0.145 | 0.02175 | 0.021 | -6.651
-2.5 | -0.072 | 0.02166 | 0.021 | -3.317
-2 | 0.001 | 0.02161 | 0.02 | 0.068
-1.5 | 0.075 | 0.02161 | 0.019 | 3.469
-1 | 0.148 | 0.02168 | 0.019 | 6.846
-0.5 | 0.222 | 0.02181 | 0.018 | 10.168
0 | 0.278 | 0.02241 | 0.018 | 12.397
0.5 | 0.344 | 0.02351 | 0.017 | 14.612
1 | 0.408 | 0.0248 | 0.016 | 16.445
1.5 | 0.471 | 0.02625 | 0.016 | 17.936
2 | 0.533 | 0.02778 | 0.015 | 19.186
2.5 | 0.594 | 0.02948 | 0.015 | 20.151
3 | 0.654 | 0.03134 | 0.014 | 20.873
3.5 | 0.714 | 0.03328 | 0.013 | 21.447
4 | 0.772 | 0.03544 | 0.013 | 21.79
4.5 | 0.83 | 0.03776 | 0.012 | 21.984
5 | 0.888 | 0.04018 | 0.012 | 22.096
5.5 | 0.944 | 0.04286 | 0.011 | 22.029
6 | 1 | 0.04572 | 0.011 | 21.874
6.5 | 1.055 | 0.0488 | 0.01 | 21.62
7 | 1.109 | 0.05221 | 0.01 | 21.236
7.5 | 1.162 | 0.05585 | 0.009 | 20.798
8 | 1.213 | 0.05985 | 0.009 | 20.267
8.5 | 1.263 | 0.0642 | 0.009 | 19.665
9 | 1.31 | 0.06893 | 0.008 | 19.01
9.5 | 1.355 | 0.07432 | 0.008 | 18.237
10 | 1.398 | 0.08011 | 0.007 | 17.452
10.5 | 1.437 | 0.08652 | 0.007 | 16.608
11 | 1.472 | 0.09382 | 0.006 | 15.694
11.5 | 1.502 | 0.10203 | 0.006 | 14.721
12 | 1.526 | 0.11146 | 0.005 | 13.691
12.5 | 1.541 | 0.12259 | 0.005 | 12.569
13 | 1.545 | 0.13544 | 0.005 | 11.405
13.5 | 1.531 | 0.15202 | 0.004 | 10.072
14 | 1.487 | 0.17364 | 0.004 | 8.562
14.5 | 1.363 | 0.20947 | 0.003 | 6.506
15 | 0.989 | 0.31792 | 0.002 | 3.11
15.5 | 1.022 | 0.35929 | 0.002 | 2.845
16 | 1.054 | 0.381 | 0.002 | 2.765
16.5 | 1.085 | 0.39916 | 0.002 | 2.718
17 | 1.116 | 0.41171 | 0.001 | 2.711
17.5 | 1.148 | 0.42935 | 0.001 | 2.674
18 | 1.177 | 0.44039 | 0.001 | 2.673

## 16. Re 100k Mach 0.50 (2)
BIGFOIL.COM POLAR EXPORT
NACA44121
NACA44121 |  |  |  | Cl Max: | 0.6893 | at alpha= | 20 | deg
XFOIL ncrit=9 |  |  |  | L/D Max: | 10.0777 | at alpha= | -0.5 | deg
Re: | 100000 |  |  | Cd Min: | 0.25875 | at alpha= | 20 | deg
Mach: | 0.5 |  |  | Cl=0 at alpha= | -4.4665 | deg
|  |  |  | @ Cl=0.1, Cd= | 0.029056
|  |  |  | @ Cl=0.4, Cd= | 0.17042
|  |  |  | @ Cl=0.6, Cd= | 0.2302
alpha (deg) | Cl | Cd | Cm | Cl/Cd
-20 | -0.3933 | 0.22144 | -0.0078 | -1.7761
-19.5 | -0.369 | 0.21481 | -0.0104 | -1.7178
-19 | -0.3672 | 0.21231 | -0.0162 | -1.7295
-18.5 | -0.3298 | 0.20219 | -0.0168 | -1.6311
-18 | -0.3113 | 0.19645 | -0.0198 | -1.5846
-17.5 | -0.3014 | 0.19102 | -0.0237 | -1.5778
-17 | -0.2706 | 0.18354 | -0.0246 | -1.4743
-16.5 | -0.2891 | 0.1829 | -0.0303 | -1.5806
-16 | -0.2372 | 0.17148 | -0.0293 | -1.3833
-15.5 | -0.2294 | 0.16674 | -0.0321 | -1.3758
-15 | -0.2136 | 0.15996 | -0.0338 | -1.3353
-14.5 | -0.1913 | 0.15408 | -0.0344 | -1.2416
-14 | -0.1896 | 0.14845 | -0.0366 | -1.2772
-13.5 | -0.1653 | 0.14247 | -0.0363 | -1.1602
-13 | -0.0484 | 0.12662 | -0.0494 | -0.38225
-12.5 | -0.0514 | 0.12094 | -0.0582 | -0.425
-12 | -0.0109 | 0.11244 | -0.0686 | -0.096941
-11.5 | 0.0611 | 0.10247 | -0.077 | 0.59627
-11 | 0.0972 | 0.09572 | -0.0789 | 1.0155
-10.5 | 0.1107 | 0.09002 | -0.0798 | 1.2297
-10 | -0.1098 | 0.06841 | -0.1048 | -1.605
-9.5 | -0.1143 | 0.06036 | -0.1069 | -1.8936
-9 | -0.1533 | 0.05401 | -0.1033 | -2.8384
-8.5 | -0.194 | 0.04945 | -0.0948 | -3.9232
-8 | -0.2269 | 0.04586 | -0.0838 | -4.9477
-7.5 | -0.2519 | 0.0432 | -0.0715 | -5.831
-7 | -0.2609 | 0.04073 | -0.0604 | -6.4056
-6.5 | -0.2598 | 0.03863 | -0.0498 | -6.7253
-6 | -0.2212 | 0.03585 | -0.0449 | -6.1702
-5.5 | -0.1707 | 0.03381 | -0.0415 | -5.0488
-5 | -0.1013 | 0.03182 | -0.041 | -3.1835
-4.5 | -0.0078 | 0.03023 | -0.0445 | -0.25802
-4 | 0.1088 | 0.02896 | -0.052 | 3.7569
-3.5 | 0.1543 | 0.02895 | -0.048 | 5.3299
-3 | 0.1743 | 0.02835 | -0.0399 | 6.1481
-2.5 | 0.1315 | 0.02746 | -0.0224 | 4.7888
-2 | 0.2494 | 0.03245 | -0.0207 | 7.6857
-1.5 | 0.3357 | 0.03773 | -0.0204 | 8.8974
-1 | 0.418 | 0.04158 | -0.0218 | 10.0529
-0.5 | 0.4537 | 0.04502 | -0.0184 | 10.0777
0 | 0.4708 | 0.0506 | -0.0161 | 9.3043
0.5 | 0.361 | 0.05769 | -0.0017 | 6.2576
1 | 0.2519 | 0.06887 | 0.0034 | 3.6576
1.5 | 0.3127 | 0.0753 | -0.0057 | 4.1527
2 | 0.3358 | 0.08297 | -0.0131 | 4.0472
2.5 | 0.3449 | 0.09089 | -0.02 | 3.7947
3 | 0.3387 | 0.09476 | -0.017 | 3.5743
3.5 | 0.3633 | 0.09627 | -0.0125 | 3.7738
4 | 0.3325 | 0.10217 | -0.0093 | 3.2544
4.5 | 0.3386 | 0.10624 | -0.0058 | 3.1871
5.5 | 0.2418 | 0.11955 | -0.0012 | 2.0226
6 | 0.2661 | 0.12283 | 0.0021 | 2.1664
6.5 | 0.2723 | 0.12726 | 0.0049 | 2.1397
7 | 0.2685 | 0.12949 | 0.0083 | 2.0735
7.5 | 0.3325 | 0.13675 | 0.0099 | 2.4314
8 | 0.2811 | 0.13689 | 0.0131 | 2.0535
8.5 | 0.3244 | 0.14223 | 0.0152 | 2.2808
9 | 0.3019 | 0.14497 | 0.0166 | 2.0825
9.5 | 0.3307 | 0.14928 | 0.0184 | 2.2153
10 | 0.3424 | 0.15446 | 0.0192 | 2.2168
10.5 | 0.3484 | 0.15753 | 0.0201 | 2.2116
11.5 | 0.3744 | 0.16655 | 0.0207 | 2.248
12 | 0.415 | 0.17268 | 0.0216 | 2.4033
12.5 | 0.4069 | 0.17612 | 0.0204 | 2.3104
13 | 0.4355 | 0.18102 | 0.0206 | 2.4058
13.5 | 0.4523 | 0.18695 | 0.0198 | 2.4194
14 | 0.463 | 0.19055 | 0.0187 | 2.4298
14.5 | 0.5072 | 0.1995 | 0.0188 | 2.5424
15 | 0.4959 | 0.20077 | 0.0161 | 2.47
15.5 | 0.536 | 0.20843 | 0.016 | 2.5716
16 | 0.5315 | 0.21147 | 0.0128 | 2.5134
16.5 | 0.5635 | 0.21772 | 0.0121 | 2.5882
17 | 0.5694 | 0.22258 | 0.009 | 2.5582
17.5 | 0.5954 | 0.22818 | 0.0076 | 2.6093
18 | 0.609 | 0.23416 | 0.0047 | 2.6008
18.5 | 0.6295 | 0.23941 | 0.0024 | 2.6294
19 | 0.6503 | 0.24638 | -0.0001 | 2.6394
19.5 | 0.6649 | 0.25117 | -0.0033 | 2.6472
20 | 0.6893 | 0.25875 | -0.0056 | 2.664

## 17. Re 250k Mach 0.00 (1)
BIGFOIL.COM POLAR EXPORT
NACA44121
NACA44121 |  |  |  | Cl Max: | 2.048 | at alpha= | 20 | deg
JavaFoil+Calcfoil stall+Eppler ext transition |  |  |  | L/D Max: | 50.459 | at alpha= | 6 | deg
Re: | 250000 |  |  | Cd Min: | 0.01246 | at alpha= | -0.5 | deg
Mach: | 0 |  |  | Cl=0 at alpha= | -2.0078 | deg
|  |  |  | @ Cl=0.1, Cd= | 0.015289
|  |  |  | @ Cl=0.4, Cd= | 0.013206
|  |  |  | @ Cl=0.6, Cd= | 0.014397
alpha (deg) | Cl | Cd | Cm | Cl/Cd
-20 | -1.263 | 0.1859 | 0.014 | -6.794
-19.5 | -1.257 | 0.17726 | 0.014 | -7.094
-19 | -1.25 | 0.16923 | 0.014 | -7.389
-18.5 | -1.241 | 0.16141 | 0.014 | -7.69
-18 | -1.23 | 0.15369 | 0.014 | -8.004
-17.5 | -1.217 | 0.14639 | 0.014 | -8.313
-17 | -1.202 | 0.13901 | 0.014 | -8.644
-16.5 | -1.184 | 0.13167 | 0.014 | -8.991
-16 | -1.164 | 0.12507 | 0.014 | -9.307
-15.5 | -1.142 | 0.11855 | 0.014 | -9.634
-15 | -1.118 | 0.11229 | 0.014 | -9.958
-14.5 | -1.092 | 0.10652 | 0.014 | -10.256
-14 | -1.065 | 0.10062 | 0.014 | -10.585
-13.5 | -1.036 | 0.09511 | 0.014 | -10.888
-13 | -1.004 | 0.08998 | 0.014 | -11.161
-12.5 | -0.971 | 0.08509 | 0.014 | -11.415
-12 | -0.937 | 0.08029 | 0.014 | -11.666
-11.5 | -0.9 | 0.0757 | 0.014 | -11.894
-11 | -0.863 | 0.07122 | 0.014 | -12.114
-10.5 | -0.823 | 0.067 | 0.014 | -12.287
-10 | -0.782 | 0.06308 | 0.014 | -12.401
-9.5 | -0.74 | 0.05893 | 0.014 | -12.561
-9 | -0.697 | 0.05515 | 0.014 | -12.647
-8.5 | -0.654 | 0.05121 | 0.014 | -12.779
-8 | -0.732 | 0.01795 | 0.022 | -40.785
-7.5 | -0.676 | 0.0176 | 0.022 | -38.414
-7 | -0.618 | 0.01724 | 0.021 | -35.878
-6.5 | -0.56 | 0.01665 | 0.021 | -33.595
-6 | -0.5 | 0.01641 | 0.021 | -30.447
-5.5 | -0.439 | 0.01619 | 0.02 | -27.11
-5 | -0.378 | 0.01561 | 0.02 | -24.194
-4.5 | -0.316 | 0.01617 | 0.02 | -19.517
-4 | -0.253 | 0.01595 | 0.019 | -15.865
-3.5 | -0.19 | 0.01576 | 0.019 | -12.055
-3 | -0.127 | 0.0156 | 0.019 | -8.112
-2.5 | -0.063 | 0.01547 | 0.018 | -4.056
-2 | 0.001 | 0.01538 | 0.018 | 0.083
-1.5 | 0.065 | 0.01531 | 0.018 | 4.273
-1 | 0.13 | 0.01527 | 0.017 | 8.482
-0.5 | 0.193 | 0.01246 | 0.017 | 15.518
0 | 0.256 | 0.01266 | 0.016 | 20.192
0.5 | 0.319 | 0.01287 | 0.016 | 24.745
1 | 0.381 | 0.01312 | 0.016 | 29.04
1.5 | 0.443 | 0.0134 | 0.015 | 33.037
2 | 0.504 | 0.01374 | 0.015 | 36.677
2.5 | 0.565 | 0.01413 | 0.014 | 39.947
3 | 0.624 | 0.01458 | 0.014 | 42.82
3.5 | 0.683 | 0.0151 | 0.013 | 45.23
4 | 0.741 | 0.0157 | 0.013 | 47.203
4.5 | 0.798 | 0.01638 | 0.012 | 48.711
5 | 0.854 | 0.01717 | 0.012 | 49.728
5.5 | 0.909 | 0.01807 | 0.011 | 50.304
6 | 0.963 | 0.01908 | 0.011 | 50.459
6.5 | 1.016 | 0.02023 | 0.011 | 50.211
7 | 1.068 | 0.02151 | 0.01 | 49.644
7.5 | 1.119 | 0.02294 | 0.01 | 48.803
8 | 1.17 | 0.02452 | 0.009 | 47.697
8.5 | 1.219 | 0.02625 | 0.009 | 46.461
9 | 1.268 | 0.02813 | 0.008 | 45.087
9.5 | 1.316 | 0.03018 | 0.008 | 43.606
10 | 1.364 | 0.03239 | 0.007 | 42.098
10.5 | 1.41 | 0.03476 | 0.007 | 40.566
11 | 1.456 | 0.03731 | 0.006 | 39.023
11.5 | 1.501 | 0.04004 | 0.006 | 37.478
12 | 1.545 | 0.04293 | 0.005 | 35.99
12.5 | 1.588 | 0.04597 | 0.005 | 34.542
13 | 1.63 | 0.04922 | 0.005 | 33.124
13.5 | 1.672 | 0.05266 | 0.004 | 31.747
14 | 1.712 | 0.05625 | 0.004 | 30.435
14.5 | 1.751 | 0.06005 | 0.003 | 29.157
15 | 1.788 | 0.06403 | 0.003 | 27.928
15.5 | 1.824 | 0.06821 | 0.003 | 26.739
16 | 1.858 | 0.07258 | 0.002 | 25.593
16.5 | 1.889 | 0.07718 | 0.002 | 24.481
17 | 1.919 | 0.08204 | 0.001 | 23.392
17.5 | 1.947 | 0.08709 | 0.001 | 22.353
18 | 1.972 | 0.09238 | 0.001 | 21.343
18.5 | 1.995 | 0.098 | 0 | 20.354
19 | 2.015 | 0.10381 | 0 | 19.411
19.5 | 2.033 | 0.11001 | -0.001 | 18.476
20 | 2.048 | 0.11647 | -0.001 | 17.584

## 18. Re 250k Mach 0.00 (2)
BIGFOIL.COM POLAR EXPORT
NACA44121
NACA44121 |  |  |  | Cl Max: | 1.4117 | at alpha= | 9.5 | deg
XFOIL ncrit=9 |  |  |  | L/D Max: | 53.1781 | at alpha= | 8 | deg
Re: | 250000 |  |  | Cd Min: | 0.16452 | at alpha= | -17.5 | deg
Mach: | 0 |  |  | Cl=0 at alpha= | -4.3301 | deg
|  |  |  | @ Cl=0.1, Cd= | 0.013655
|  |  |  | @ Cl=0.4, Cd= | 0.017321
|  |  |  | @ Cl=0.6, Cd= | 0.019517
alpha (deg) | Cl | Cd | Cm | Cl/Cd
-17.5 | -0.3567 | 0.16452 | -0.0233 | -2.1681
-17 | -0.3299 | 0.16013 | -0.0233 | -2.0602
-16.5 | -0.3547 | 0.14972 | -0.0311 | -2.3691
-16 | -0.323 | 0.14581 | -0.0297 | -2.2152
-15.5 | -0.3035 | 0.14106 | -0.0302 | -2.1516
-14.5 | -0.6154 | 0.07047 | -0.068 | -8.7328
-14 | -0.6559 | 0.06274 | -0.0662 | -10.4543
-13.5 | -0.7211 | 0.05532 | -0.0595 | -13.0351
-13 | -0.7812 | 0.04996 | -0.0485 | -15.6365
-12.5 | -0.8548 | 0.04712 | -0.0314 | -18.1409
-12 | -0.8402 | 0.04002 | -0.0305 | -20.9945
-11.5 | -0.7641 | 0.03764 | -0.0359 | -20.3002
-11 | -0.7082 | 0.03344 | -0.0382 | -21.1782
-10.5 | -0.6365 | 0.0293 | -0.043 | -21.7235
-10 | -0.5466 | 0.02698 | -0.0503 | -20.2595
-9.5 | -0.497 | 0.02528 | -0.0492 | -19.6598
-9 | -0.4255 | 0.02348 | -0.0524 | -18.1218
-8.5 | -0.3767 | 0.02245 | -0.0508 | -16.7795
-8 | -0.318 | 0.02129 | -0.0513 | -14.9366
-7.5 | -0.2686 | 0.02053 | -0.0498 | -13.0833
-7 | -0.2134 | 0.01965 | -0.0495 | -10.8601
-6.5 | -0.1689 | 0.01911 | -0.0472 | -8.8383
-6 | -0.1211 | 0.01839 | -0.0456 | -6.5851
-5.5 | -0.0815 | 0.018 | -0.0423 | -4.5278
-5 | -0.0439 | 0.01735 | -0.0389 | -2.5303
-4.5 | -0.0106 | 0.01685 | -0.0345 | -0.62908
-4 | 0.0206 | 0.01646 | -0.0297 | 1.2515
-3.5 | 0.0476 | 0.01604 | -0.024 | 2.9676
-3 | 0.0699 | 0.01556 | -0.0174 | 4.4923
-2.5 | 0.0316 | 0.01376 | 0.0007 | 2.2965
-2 | 0.0347 | 0.01314 | 0.0124 | 2.6408
-1.5 | 0.0846 | 0.01349 | 0.0148 | 6.2713
-1 | 0.1555 | 0.01425 | 0.0128 | 10.9123
-0.5 | 0.2227 | 0.01505 | 0.0116 | 14.7973
0 | 0.3219 | 0.01627 | 0.004 | 19.7849
0.5 | 0.3912 | 0.0172 | 0.0024 | 22.7442
1 | 0.4983 | 0.01867 | -0.0066 | 26.6899
1.5 | 0.5425 | 0.01898 | -0.0043 | 28.5827
2 | 0.6239 | 0.01974 | -0.0093 | 31.6059
2.5 | 0.6644 | 0.02007 | -0.0065 | 33.1041
3 | 0.7436 | 0.02053 | -0.0112 | 36.2202
3.5 | 0.809 | 0.02121 | -0.0135 | 38.1424
4 | 0.8632 | 0.02157 | -0.0136 | 40.0185
4.5 | 0.9254 | 0.02197 | -0.0153 | 42.1211
5 | 0.9859 | 0.02261 | -0.0169 | 43.6046
5.5 | 1.0392 | 0.02303 | -0.0172 | 45.1238
6 | 1.1039 | 0.02334 | -0.0197 | 47.2965
6.5 | 1.1609 | 0.02405 | -0.021 | 48.2703
7 | 1.2209 | 0.02441 | -0.0231 | 50.0164
7.5 | 1.2795 | 0.02474 | -0.0247 | 51.7179
8 | 1.347 | 0.02533 | -0.0284 | 53.178
8.5 | 1.368 | 0.02599 | -0.0235 | 52.6356
9 | 1.3833 | 0.02654 | -0.0173 | 52.1213
9.5 | 1.4117 | 0.02715 | -0.0133 | 51.9963
10 | 1.3989 | 0.02809 | -0.0027 | 49.8006
10.5 | 1.3714 | 0.0289 | 0.0101 | 47.4533
11 | 1.3697 | 0.02975 | 0.0181 | 46.0403
11.5 | 1.4011 | 0.03038 | 0.0213 | 46.1192
12 | 1.3708 | 0.03246 | 0.0315 | 42.2304
12.5 | 1.35 | 0.03484 | 0.039 | 38.7486
13 | 1.3657 | 0.03612 | 0.0426 | 37.8101
13.5 | 1.3811 | 0.03793 | 0.0458 | 36.4118
14 | 1.3243 | 0.04399 | 0.0515 | 30.1046
14.5 | 1.3328 | 0.04651 | 0.0535 | 28.6562

## 19. Re 250k Mach 0.10 (1)
BIGFOIL.COM POLAR EXPORT
NACA44121
NACA44121 |  |  |  | Cl Max: | 2.04 | at alpha= | 20 | deg
JavaFoil+Calcfoil stall+Eppler ext transition |  |  |  | L/D Max: | 49.949 | at alpha= | 6 | deg
Re: | 250000 |  |  | Cd Min: | 0.01251 | at alpha= | -0.5 | deg
Mach: | 0.1 |  |  | Cl=0 at alpha= | -2.0078 | deg
|  |  |  | @ Cl=0.1, Cd= | 0.015349
|  |  |  | @ Cl=0.4, Cd= | 0.013262
|  |  |  | @ Cl=0.6, Cd= | 0.014483
alpha (deg) | Cl | Cd | Cm | Cl/Cd
-20 | -1.239 | 0.18912 | 0.014 | -6.551
-19.5 | -1.236 | 0.17979 | 0.014 | -6.876
-19 | -1.231 | 0.17157 | 0.014 | -7.178
-18.5 | -1.225 | 0.16364 | 0.014 | -7.484
-18 | -1.216 | 0.15544 | 0.014 | -7.821
-17.5 | -1.205 | 0.14787 | 0.014 | -8.146
-17 | -1.191 | 0.14074 | 0.014 | -8.464
-16.5 | -1.175 | 0.13337 | 0.014 | -8.812
-16 | -1.157 | 0.12625 | 0.014 | -9.163
-15.5 | -1.136 | 0.11986 | 0.014 | -9.48
-15 | -1.114 | 0.11342 | 0.014 | -9.82
-14.5 | -1.089 | 0.10747 | 0.014 | -10.137
-14 | -1.063 | 0.10161 | 0.014 | -10.46
-13.5 | -1.034 | 0.09598 | 0.014 | -10.776
-13 | -1.004 | 0.09077 | 0.014 | -11.057
-12.5 | -0.971 | 0.08563 | 0.014 | -11.341
-12 | -0.937 | 0.08087 | 0.014 | -11.589
-11.5 | -0.902 | 0.07619 | 0.014 | -11.835
-11 | -0.864 | 0.07166 | 0.014 | -12.06
-10.5 | -0.825 | 0.06746 | 0.014 | -12.227
-10 | -0.784 | 0.06346 | 0.014 | -12.357
-9.5 | -0.742 | 0.05931 | 0.014 | -12.516
-9 | -0.7 | 0.0555 | 0.014 | -12.604
-8.5 | -0.656 | 0.05162 | 0.014 | -12.712
-8 | -0.615 | 0.04674 | 0.015 | -13.147
-7.5 | -0.679 | 0.01768 | 0.022 | -38.392
-7 | -0.621 | 0.01733 | 0.021 | -35.819
-6.5 | -0.562 | 0.01673 | 0.021 | -33.59
-6 | -0.502 | 0.01651 | 0.021 | -30.396
-5.5 | -0.441 | 0.01597 | 0.02 | -27.607
-5 | -0.379 | 0.01567 | 0.02 | -24.203
-4.5 | -0.317 | 0.01622 | 0.02 | -19.545
-4 | -0.254 | 0.01601 | 0.019 | -15.881
-3.5 | -0.191 | 0.01582 | 0.019 | -12.064
-3 | -0.127 | 0.01566 | 0.019 | -8.119
-2.5 | -0.063 | 0.01553 | 0.018 | -4.06
-2 | 0.001 | 0.01543 | 0.018 | 0.083
-1.5 | 0.066 | 0.01537 | 0.018 | 4.277
-1 | 0.13 | 0.01533 | 0.017 | 8.49
-0.5 | 0.194 | 0.01251 | 0.017 | 15.535
0 | 0.257 | 0.01272 | 0.016 | 20.185
0.5 | 0.32 | 0.01294 | 0.016 | 24.728
1 | 0.383 | 0.01318 | 0.016 | 29.022
1.5 | 0.445 | 0.01348 | 0.015 | 32.986
2 | 0.506 | 0.01383 | 0.015 | 36.598
2.5 | 0.567 | 0.01423 | 0.014 | 39.845
3 | 0.627 | 0.01469 | 0.014 | 42.667
3.5 | 0.686 | 0.01523 | 0.013 | 45.029
4 | 0.744 | 0.01584 | 0.013 | 46.945
4.5 | 0.801 | 0.01655 | 0.012 | 48.377
5 | 0.857 | 0.01737 | 0.012 | 49.328
5.5 | 0.912 | 0.0183 | 0.012 | 49.846
6 | 0.966 | 0.01934 | 0.011 | 49.949
6.5 | 1.019 | 0.02053 | 0.011 | 49.646
7 | 1.071 | 0.02185 | 0.01 | 49.04
7.5 | 1.123 | 0.02331 | 0.01 | 48.166
8 | 1.173 | 0.02494 | 0.009 | 47.037
8.5 | 1.223 | 0.02671 | 0.009 | 45.787
9 | 1.272 | 0.02864 | 0.008 | 44.402
9.5 | 1.32 | 0.03074 | 0.008 | 42.928
10 | 1.367 | 0.03301 | 0.007 | 41.413
10.5 | 1.414 | 0.03542 | 0.007 | 39.903
11 | 1.459 | 0.03803 | 0.006 | 38.374
11.5 | 1.504 | 0.04082 | 0.006 | 36.849
12 | 1.548 | 0.04378 | 0.006 | 35.366
12.5 | 1.591 | 0.04689 | 0.005 | 33.939
13 | 1.634 | 0.05021 | 0.005 | 32.541
13.5 | 1.675 | 0.05372 | 0.004 | 31.175
14 | 1.715 | 0.0574 | 0.004 | 29.873
14.5 | 1.753 | 0.06127 | 0.003 | 28.615
15 | 1.79 | 0.06534 | 0.003 | 27.402
15.5 | 1.826 | 0.06963 | 0.003 | 26.218
16 | 1.859 | 0.07412 | 0.002 | 25.081
16.5 | 1.89 | 0.07885 | 0.002 | 23.972
17 | 1.919 | 0.0838 | 0.001 | 22.901
17.5 | 1.946 | 0.08902 | 0.001 | 21.856
18 | 1.97 | 0.09447 | 0.001 | 20.849
18.5 | 1.991 | 0.10016 | 0 | 19.881
19 | 2.01 | 0.10622 | 0 | 18.926
19.5 | 2.026 | 0.1126 | -0.001 | 17.996
20 | 2.04 | 0.11934 | -0.001 | 17.096

## 20. Re 250k Mach 0.10 (2)
BIGFOIL.COM POLAR EXPORT
NACA44121
NACA44121 |  |  |  | Cl Max: | 1.4113 | at alpha= | 9.5 | deg
XFOIL ncrit=9 |  |  |  | L/D Max: | 52.3331 | at alpha= | 8 | deg
Re: | 250000 |  |  | Cd Min: | 0.16076 | at alpha= | -17 | deg
Mach: | 0.1 |  |  | Cl=0 at alpha= | -4.3839 | deg
|  |  |  | @ Cl=0.1, Cd= | 0.013702
|  |  |  | @ Cl=0.4, Cd= | 0.017386
|  |  |  | @ Cl=0.6, Cd= | 0.019606
alpha (deg) | Cl | Cd | Cm | Cl/Cd
-17 | -0.3276 | 0.16076 | -0.0233 | -2.0378
-16.5 | -0.3527 | 0.15054 | -0.0313 | -2.3429
-16 | -0.3201 | 0.14655 | -0.0298 | -2.1842
-15.5 | -0.3 | 0.14181 | -0.0302 | -2.1155
-14 | -0.628 | 0.06517 | -0.0675 | -9.6363
-13.5 | -0.6894 | 0.05741 | -0.0626 | -12.0084
-13 | -0.7469 | 0.0517 | -0.0533 | -14.4468
-12.5 | -0.8205 | 0.04799 | -0.0376 | -17.0973
-12 | -0.8296 | 0.04145 | -0.0331 | -20.0145
-11.5 | -0.7523 | 0.03895 | -0.0387 | -19.3145
-11 | -0.6994 | 0.03446 | -0.0408 | -20.296
-10.5 | -0.6336 | 0.02984 | -0.0448 | -21.2332
-10 | -0.5436 | 0.02743 | -0.052 | -19.8177
-9.5 | -0.4925 | 0.02556 | -0.0512 | -19.2684
-9 | -0.4282 | 0.02379 | -0.0529 | -17.9992
-8.5 | -0.3779 | 0.02271 | -0.0515 | -16.6402
-8 | -0.3203 | 0.02151 | -0.0516 | -14.8907
-7.5 | -0.2699 | 0.02072 | -0.0503 | -13.0261
-7 | -0.2143 | 0.01983 | -0.0499 | -10.8069
-6.5 | -0.1684 | 0.01925 | -0.0478 | -8.7481
-6 | -0.1199 | 0.01853 | -0.0462 | -6.4706
-5.5 | -0.0797 | 0.01811 | -0.043 | -4.4009
-5 | -0.0415 | 0.01748 | -0.0396 | -2.3741
-4.5 | -0.0075 | 0.01697 | -0.0353 | -0.44196
-4 | 0.0248 | 0.0166 | -0.0306 | 1.494
-3.5 | 0.0521 | 0.0162 | -0.0249 | 3.216
-3 | 0.0739 | 0.01567 | -0.0182 | 4.716
-2.5 | 0.0407 | 0.01399 | -0.0011 | 2.9092
-2 | 0.0339 | 0.01321 | 0.0126 | 2.5662
-1.5 | 0.0894 | 0.01359 | 0.014 | 6.5784
-1 | 0.1575 | 0.01431 | 0.0127 | 11.0063
-0.5 | 0.2318 | 0.01521 | 0.0102 | 15.24
0 | 0.3205 | 0.0163 | 0.0048 | 19.6626
0.5 | 0.3894 | 0.01724 | 0.0033 | 22.587
1 | 0.4991 | 0.01875 | -0.0061 | 26.6187
1.5 | 0.5432 | 0.01907 | -0.0036 | 28.4845
2 | 0.6248 | 0.01984 | -0.0086 | 31.4919
2.5 | 0.6845 | 0.02029 | -0.0094 | 33.7358
3 | 0.746 | 0.02068 | -0.0106 | 36.0735
3.5 | 0.8111 | 0.02136 | -0.0127 | 37.9728
4 | 0.8657 | 0.02175 | -0.0128 | 39.8023
4.5 | 0.9302 | 0.02217 | -0.0149 | 41.9576
5 | 0.9879 | 0.02282 | -0.0159 | 43.291
5.5 | 1.0419 | 0.02326 | -0.0162 | 44.7936
6 | 1.1083 | 0.02361 | -0.0189 | 46.942
6.5 | 1.16 | 0.02439 | -0.0191 | 47.5605
7 | 1.2239 | 0.02473 | -0.0218 | 49.4905
7.5 | 1.2845 | 0.02509 | -0.0237 | 51.1957
8 | 1.3481 | 0.02576 | -0.0267 | 52.3331
8.5 | 1.3656 | 0.02644 | -0.021 | 51.649
9 | 1.3823 | 0.02697 | -0.015 | 51.2532
9.5 | 1.4113 | 0.02781 | -0.0112 | 50.7479
10 | 1.3765 | 0.02864 | 0.0032 | 48.0622
10.5 | 1.3547 | 0.02959 | 0.0146 | 45.7824
11 | 1.3599 | 0.03044 | 0.0214 | 44.6748
11.5 | 1.3892 | 0.03135 | 0.0247 | 44.3126
12 | 1.3439 | 0.03398 | 0.0359 | 39.5497
12.5 | 1.3297 | 0.03645 | 0.0422 | 36.4801
13 | 1.3593 | 0.03725 | 0.0447 | 36.4913
13.5 | 1.335 | 0.04129 | 0.0496 | 32.3323
14 | 1.2819 | 0.04807 | 0.0535 | 26.6674
14.5 | 1.321 | 0.04843 | 0.0549 | 27.2765

## 21. Re 250k Mach 0.25 (1)
BIGFOIL.COM POLAR EXPORT
NACA44121
NACA44121 |  |  |  | Cl Max: | 1.97 | at alpha= | 20 | deg
JavaFoil+Calcfoil stall+Eppler ext transition |  |  |  | L/D Max: | 47.261 | at alpha= | 5.5 | deg
Re: | 250000 |  |  | Cd Min: | 0.01279 | at alpha= | -0.5 | deg
Mach: | 0.25 |  |  | Cl=0 at alpha= | -2.0076 | deg
|  |  |  | @ Cl=0.1, Cd= | 0.015645
|  |  |  | @ Cl=0.4, Cd= | 0.013624
|  |  |  | @ Cl=0.6, Cd= | 0.014983
alpha (deg) | Cl | Cd | Cm | Cl/Cd
-20 | -1.032 | 0.21607 | 0.014 | -4.777
-19.5 | -1.052 | 0.20448 | 0.014 | -5.145
-19 | -1.069 | 0.19276 | 0.014 | -5.544
-18.5 | -1.082 | 0.18141 | 0.014 | -5.964
-18 | -1.092 | 0.17144 | 0.014 | -6.369
-17.5 | -1.098 | 0.16272 | 0.014 | -6.75
-17 | -1.101 | 0.15328 | 0.014 | -7.182
-16.5 | -1.099 | 0.14459 | 0.014 | -7.599
-16 | -1.093 | 0.13671 | 0.014 | -7.995
-15.5 | -1.084 | 0.12837 | 0.014 | -8.446
-15 | -1.072 | 0.12101 | 0.014 | -8.862
-14.5 | -1.057 | 0.11418 | 0.014 | -9.257
-14 | -1.039 | 0.1074 | 0.014 | -9.672
-13.5 | -1.017 | 0.1012 | 0.014 | -10.054
-13 | -0.993 | 0.09532 | 0.014 | -10.417
-12.5 | -0.966 | 0.08972 | 0.014 | -10.764
-12 | -0.936 | 0.08427 | 0.014 | -11.108
-11.5 | -0.904 | 0.07929 | 0.014 | -11.398
-11 | -0.869 | 0.07434 | 0.014 | -11.691
-10.5 | -0.832 | 0.06983 | 0.014 | -11.912
-10 | -0.793 | 0.06547 | 0.014 | -12.109
-9.5 | -0.752 | 0.06145 | 0.014 | -12.237
-9 | -0.709 | 0.05767 | 0.014 | -12.303
-8.5 | -0.666 | 0.05395 | 0.014 | -12.338
-8 | -0.621 | 0.05027 | 0.014 | -12.356
-7.5 | -0.577 | 0.04573 | 0.015 | -12.617
-7 | -0.634 | 0.01753 | 0.022 | -36.186
-6.5 | -0.575 | 0.01723 | 0.022 | -33.351
-6 | -0.514 | 0.01667 | 0.021 | -30.806
-5.5 | -0.452 | 0.01716 | 0.021 | -26.324
-5 | -0.389 | 0.01686 | 0.021 | -23.06
-4.5 | -0.325 | 0.01658 | 0.02 | -19.604
-4 | -0.261 | 0.01634 | 0.02 | -15.956
-3.5 | -0.196 | 0.01614 | 0.02 | -12.136
-3 | -0.13 | 0.01597 | 0.019 | -8.172
-2.5 | -0.065 | 0.01583 | 0.019 | -4.089
-2 | 0.001 | 0.01573 | 0.019 | 0.084
-1.5 | 0.067 | 0.01566 | 0.018 | 4.308
-1 | 0.134 | 0.01563 | 0.018 | 8.546
-0.5 | 0.199 | 0.01279 | 0.017 | 15.591
0 | 0.263 | 0.01305 | 0.017 | 20.171
0.5 | 0.328 | 0.01329 | 0.016 | 24.666
1 | 0.392 | 0.01358 | 0.016 | 28.845
1.5 | 0.455 | 0.01393 | 0.016 | 32.67
2 | 0.517 | 0.01432 | 0.015 | 36.127
2.5 | 0.579 | 0.01479 | 0.015 | 39.152
3 | 0.64 | 0.01535 | 0.014 | 41.683
3.5 | 0.7 | 0.01599 | 0.014 | 43.76
4 | 0.758 | 0.01672 | 0.013 | 45.361
4.5 | 0.816 | 0.01757 | 0.013 | 46.44
5 | 0.873 | 0.01854 | 0.012 | 47.058
5.5 | 0.928 | 0.01964 | 0.012 | 47.261
6 | 0.982 | 0.02088 | 0.011 | 47.06
6.5 | 1.036 | 0.02227 | 0.011 | 46.529
7 | 1.089 | 0.0238 | 0.01 | 45.731
7.5 | 1.14 | 0.0255 | 0.01 | 44.713
8 | 1.191 | 0.02736 | 0.009 | 43.521
8.5 | 1.241 | 0.02941 | 0.009 | 42.188
9 | 1.29 | 0.03162 | 0.008 | 40.798
9.5 | 1.338 | 0.034 | 0.008 | 39.354
10 | 1.385 | 0.03657 | 0.007 | 37.884
10.5 | 1.432 | 0.03934 | 0.007 | 36.396
11 | 1.477 | 0.04228 | 0.006 | 34.938
11.5 | 1.522 | 0.04542 | 0.006 | 33.51
12 | 1.565 | 0.04876 | 0.006 | 32.1
12.5 | 1.608 | 0.05231 | 0.005 | 30.739
13 | 1.649 | 0.05604 | 0.005 | 29.424
13.5 | 1.689 | 0.05999 | 0.004 | 28.152
14 | 1.727 | 0.0642 | 0.004 | 26.896
14.5 | 1.763 | 0.06861 | 0.003 | 25.699
15 | 1.798 | 0.07328 | 0.003 | 24.534
15.5 | 1.83 | 0.07823 | 0.003 | 23.388
16 | 1.859 | 0.08339 | 0.002 | 22.293
16.5 | 1.885 | 0.08892 | 0.002 | 21.203
17 | 1.908 | 0.0947 | 0.001 | 20.152
17.5 | 1.928 | 0.10083 | 0.001 | 19.123
18 | 1.944 | 0.1074 | 0.001 | 18.101
18.5 | 1.957 | 0.11429 | 0 | 17.119
19 | 1.965 | 0.12169 | 0 | 16.149
19.5 | 1.969 | 0.12965 | -0.001 | 15.188
20 | 1.97 | 0.1381 | -0.001 | 14.263

## 22. Re 250k Mach 0.25 (2)
BIGFOIL.COM POLAR EXPORT
NACA44121
NACA44121 |  |  |  | Cl Max: | 1.3365 | at alpha= | 8.5 | deg
XFOIL ncrit=9 |  |  |  | L/D Max: | 46.574 | at alpha= | 7.5 | deg
Re: | 250000 |  |  | Cd Min: | 0.15854 | at alpha= | -16.5 | deg
Mach: | 0.25 |  |  | Cl=0 at alpha= | -4.6372 | deg
|  |  |  | @ Cl=0.1, Cd= | 0.014015
|  |  |  | @ Cl=0.4, Cd= | 0.017755
|  |  |  | @ Cl=0.6, Cd= | 0.020227
alpha (deg) | Cl | Cd | Cm | Cl/Cd
-16.5 | -0.3017 | 0.15854 | -0.0256 | -1.903
-16 | -0.3054 | 0.15039 | -0.03 | -2.0307
-15.5 | -0.2826 | 0.14557 | -0.0302 | -1.9413
-15 | -0.31 | 0.13453 | -0.0379 | -2.3043
-14.5 | -0.2764 | 0.13109 | -0.0357 | -2.1085
-14 | -0.2941 | 0.12163 | -0.0413 | -2.418
-13 | -0.4331 | 0.07782 | -0.0632 | -5.5654
-12.5 | -0.4897 | 0.06725 | -0.0648 | -7.2818
-12 | -0.5723 | 0.0585 | -0.0599 | -9.7829
-11.5 | -0.6212 | 0.04829 | -0.0587 | -12.8639
-11 | -0.6196 | 0.04042 | -0.058 | -15.329
-10.5 | -0.589 | 0.03357 | -0.0587 | -17.5454
-10 | -0.5161 | 0.03005 | -0.063 | -17.1747
-9.5 | -0.4767 | 0.02798 | -0.0599 | -17.0372
-9 | -0.4527 | 0.02622 | -0.0534 | -17.2654
-8.5 | -0.3888 | 0.02441 | -0.0544 | -15.9279
-8 | -0.3409 | 0.02317 | -0.052 | -14.713
-7.5 | -0.2793 | 0.02185 | -0.0524 | -12.7826
-7 | -0.2251 | 0.02098 | -0.0511 | -10.7293
-6.5 | -0.1678 | 0.02007 | -0.0507 | -8.3607
-6 | -0.1192 | 0.0195 | -0.0484 | -6.1128
-5.5 | -0.07 | 0.01876 | -0.0466 | -3.7313
-5 | -0.0275 | 0.01815 | -0.0435 | -1.5152
-4.5 | 0.0104 | 0.01776 | -0.0395 | 0.58559
-4 | 0.0422 | 0.01722 | -0.0344 | 2.4506
-3.5 | 0.0712 | 0.0167 | -0.0288 | 4.2635
-2.5 | 0.0968 | 0.01524 | -0.0114 | 6.3517
-2 | 0.0492 | 0.01375 | 0.0098 | 3.5782
-1.5 | 0.0935 | 0.01395 | 0.0141 | 6.7025
-1 | 0.1443 | 0.01446 | 0.0168 | 9.9793
-0.5 | 0.2308 | 0.01552 | 0.0124 | 14.8711
0 | 0.3097 | 0.01648 | 0.0095 | 18.7925
0.5 | 0.4195 | 0.01803 | 0.0008 | 23.2668
1 | 0.5007 | 0.01918 | -0.0025 | 26.1053
1.5 | 0.5808 | 0.02007 | -0.0064 | 28.9387
2 | 0.6297 | 0.02047 | -0.0046 | 30.7621
2.5 | 0.704 | 0.02106 | -0.0077 | 33.4283
3 | 0.7563 | 0.0217 | -0.0068 | 34.8525
3.5 | 0.8234 | 0.02232 | -0.0087 | 36.8907
4 | 0.8797 | 0.02277 | -0.0085 | 38.6342
4.5 | 0.9444 | 0.0236 | -0.0103 | 40.0169
5 | 0.9987 | 0.02417 | -0.0102 | 41.3198
5.5 | 1.0588 | 0.02469 | -0.011 | 42.8838
6 | 1.1198 | 0.02556 | -0.0125 | 43.8106
6.5 | 1.1685 | 0.02623 | -0.0118 | 44.5482
7 | 1.2409 | 0.02668 | -0.0152 | 46.5105
7.5 | 1.2901 | 0.0277 | -0.0154 | 46.574
8 | 1.327 | 0.0285 | -0.0133 | 46.5614
8.5 | 1.3365 | 0.02903 | -0.0056 | 46.0386
9 | 1.3335 | 0.03003 | 0.0035 | 44.4056
9.5 | 1.2829 | 0.03169 | 0.0183 | 40.4828
10 | 1.2586 | 0.03359 | 0.028 | 37.4695
10.5 | 1.2755 | 0.03449 | 0.033 | 36.9817
11 | 1.2662 | 0.03699 | 0.0394 | 34.2309
11.5 | 1.1819 | 0.04393 | 0.0479 | 26.9042
12 | 1.1788 | 0.04715 | 0.0512 | 25.0011
12.5 | 1.2053 | 0.0487 | 0.0536 | 24.7495
13 | 0.6098 | 0.12882 | 0.0321 | 4.7337
13.5 | 0.65 | 0.12838 | 0.034 | 5.0631

## 23. Re 250k Mach 0.50 (1)
BIGFOIL.COM POLAR EXPORT
NACA44121
NACA44121 |  |  |  | Cl Max: | 1.567 | at alpha= | 13 | deg
JavaFoil+Calcfoil stall+Eppler ext transition |  |  |  | L/D Max: | 36.742 | at alpha= | 4 | deg
Re: | 250000 |  |  | Cd Min: | 0.0148 | at alpha= | 0 | deg
Mach: | 0.5 |  |  | Cl=0 at alpha= | -2.0069 | deg
|  |  |  | @ Cl=0.1, Cd= | 0.01709
|  |  |  | @ Cl=0.4, Cd= | 0.015603
|  |  |  | @ Cl=0.6, Cd= | 0.017885
alpha (deg) | Cl | Cd | Cm | Cl/Cd
-20 | -1.031 | 0.2919 | 0.018 | -3.533
-19.5 | -1.002 | 0.28124 | 0.018 | -3.563
-19 | -0.974 | 0.28018 | 0.018 | -3.478
-18.5 | -0.947 | 0.269 | 0.018 | -3.52
-18 | -0.918 | 0.26223 | 0.017 | -3.499
-17.5 | -0.89 | 0.25854 | 0.017 | -3.441
-17 | -0.862 | 0.25217 | 0.017 | -3.418
-16.5 | -0.833 | 0.23778 | 0.016 | -3.502
-16 | -0.805 | 0.23328 | 0.016 | -3.45
-15.5 | -0.777 | 0.23151 | 0.016 | -3.355
-15 | -0.747 | 0.21502 | 0.016 | -3.476
-14.5 | -0.719 | 0.21133 | 0.015 | -3.404
-14 | -0.69 | 0.20094 | 0.015 | -3.435
-13.5 | -0.662 | 0.20004 | 0.015 | -3.309
-13 | -0.633 | 0.18828 | 0.014 | -3.361
-12.5 | -0.604 | 0.1766 | 0.014 | -3.423
-12 | -0.575 | 0.17468 | 0.013 | -3.294
-11.5 | -0.547 | 0.16264 | 0.013 | -3.363
-11 | -0.518 | 0.15133 | 0.013 | -3.422
-10.5 | -0.489 | 0.12976 | 0.012 | -3.768
-10 | -0.67 | 0.09017 | 0.012 | -7.427
-9.5 | -0.705 | 0.07867 | 0.013 | -8.964
-9 | -0.7 | 0.07078 | 0.013 | -9.893
-8.5 | -0.678 | 0.06422 | 0.013 | -10.559
-8 | -0.646 | 0.05972 | 0.014 | -10.81
-7.5 | -0.606 | 0.05517 | 0.014 | -10.989
-7 | -0.562 | 0.05133 | 0.014 | -10.939
-6.5 | -0.513 | 0.04786 | 0.014 | -10.726
-6 | -0.463 | 0.04445 | 0.014 | -10.417
-5.5 | -0.412 | 0.04052 | 0.015 | -10.166
-5 | -0.428 | 0.01866 | 0.023 | -22.93
-4.5 | -0.359 | 0.01829 | 0.023 | -19.628
-4 | -0.289 | 0.01795 | 0.022 | -16.08
-3.5 | -0.217 | 0.01766 | 0.022 | -12.299
-3 | -0.145 | 0.01742 | 0.021 | -8.318
-2.5 | -0.072 | 0.01726 | 0.021 | -4.171
-2 | 0.001 | 0.01714 | 0.021 | 0.085
-1.5 | 0.075 | 0.01709 | 0.02 | 4.395
-1 | 0.149 | 0.01709 | 0.02 | 8.699
-0.5 | 0.222 | 0.01713 | 0.019 | 12.959
0 | 0.289 | 0.0148 | 0.019 | 19.551
0.5 | 0.359 | 0.01527 | 0.018 | 23.539
1 | 0.428 | 0.01583 | 0.018 | 27.056
1.5 | 0.496 | 0.01651 | 0.017 | 30.039
2 | 0.562 | 0.01733 | 0.016 | 32.449
2.5 | 0.627 | 0.01828 | 0.016 | 34.304
3 | 0.691 | 0.01939 | 0.015 | 35.616
3.5 | 0.753 | 0.02068 | 0.015 | 36.404
4 | 0.814 | 0.02214 | 0.014 | 36.742
4.5 | 0.873 | 0.0238 | 0.014 | 36.682
5 | 0.931 | 0.02566 | 0.013 | 36.289
5.5 | 0.988 | 0.02774 | 0.012 | 35.609
6 | 1.043 | 0.03004 | 0.012 | 34.722
6.5 | 1.097 | 0.03258 | 0.011 | 33.666
7 | 1.149 | 0.0354 | 0.011 | 32.467
7.5 | 1.2 | 0.03847 | 0.01 | 31.206
8 | 1.25 | 0.04183 | 0.01 | 29.871
8.5 | 1.297 | 0.04551 | 0.009 | 28.505
9 | 1.343 | 0.04952 | 0.009 | 27.117
9.5 | 1.386 | 0.05396 | 0.008 | 25.686
10 | 1.427 | 0.05876 | 0.008 | 24.28
10.5 | 1.464 | 0.06411 | 0.007 | 22.838
11 | 1.498 | 0.07001 | 0.007 | 21.396
11.5 | 1.526 | 0.07655 | 0.006 | 19.941
12 | 1.55 | 0.08399 | 0.006 | 18.449
12.5 | 1.564 | 0.09253 | 0.005 | 16.9
13 | 1.567 | 0.1029 | 0.005 | 15.226
13.5 | 1.552 | 0.11558 | 0.004 | 13.432
14 | 1.507 | 0.13283 | 0.004 | 11.342
14.5 | 1.38 | 0.16149 | 0.003 | 8.548
15 | 0.989 | 0.23225 | 0.002 | 4.258
15.5 | 1.022 | 0.25775 | 0.002 | 3.966
16 | 1.054 | 0.2699 | 0.002 | 3.904
16.5 | 1.085 | 0.28685 | 0.002 | 3.783
17 | 1.116 | 0.29798 | 0.001 | 3.746
17.5 | 1.148 | 0.30363 | 0.001 | 3.781
18 | 1.177 | 0.30965 | 0.001 | 3.802

## 24. Re 250k Mach 0.50 (2)
BIGFOIL.COM POLAR EXPORT
NACA44121
NACA44121 |  |  |  | Cl Max: | 0.7717 | at alpha= | 4 | deg
XFOIL ncrit=9 |  |  |  | L/D Max: | 26.29 | at alpha= | 2.5 | deg
Re: | 250000 |  |  | Cd Min: | 0.21785 | at alpha= | -20 | deg
Mach: | 0.5 |  |  | Cl=0 at alpha= | -5.1216 | deg
|  |  |  | @ Cl=0.1, Cd= | 0.020436
|  |  |  | @ Cl=0.4, Cd= | 0.020213
|  |  |  | @ Cl=0.6, Cd= | 0.024865
alpha (deg) | Cl | Cd | Cm | Cl/Cd
-20 | -0.3998 | 0.21785 | -0.0057 | -1.8352
-19.5 | -0.3772 | 0.21155 | -0.0088 | -1.783
-18.5 | -0.3387 | 0.19789 | -0.0158 | -1.7116
-18 | -0.3168 | 0.19172 | -0.0185 | -1.6524
-17.5 | -0.3122 | 0.18448 | -0.0242 | -1.6923
-17 | -0.2809 | 0.17823 | -0.0247 | -1.5761
-16.5 | -0.262 | 0.17204 | -0.0272 | -1.5229
-16 | -0.2543 | 0.16477 | -0.0313 | -1.5434
-15.5 | -0.2285 | 0.15901 | -0.032 | -1.437
-15 | -0.2403 | 0.15163 | -0.0382 | -1.5848
-14.5 | -0.2068 | 0.14553 | -0.0371 | -1.421
-14 | -0.189 | 0.13985 | -0.038 | -1.3514
-13.5 | -0.2011 | 0.13147 | -0.0427 | -1.5296
-13 | -0.1771 | 0.12651 | -0.0415 | -1.3999
-12.5 | -0.1694 | 0.11279 | -0.0576 | -1.5019
-12 | -0.0293 | 0.09914 | -0.0857 | -0.29554
-11.5 | -0.0677 | 0.07701 | -0.105 | -0.87911
-11 | -0.0825 | 0.06549 | -0.1129 | -1.2597
-10.5 | -0.1385 | 0.05471 | -0.1164 | -2.5315
-10 | -0.1916 | 0.0474 | -0.1135 | -4.0422
-9.5 | -0.2337 | 0.04216 | -0.1066 | -5.5432
-9 | -0.2693 | 0.03798 | -0.0969 | -7.0906
-8.5 | -0.3084 | 0.03428 | -0.084 | -8.9965
-8 | -0.2921 | 0.03172 | -0.0766 | -9.2087
-7.5 | -0.275 | 0.0293 | -0.0686 | -9.3857
-7 | -0.2482 | 0.02697 | -0.0615 | -9.2028
-6.5 | -0.1874 | 0.02498 | -0.0597 | -7.502
-6 | -0.1259 | 0.02357 | -0.0576 | -5.3415
-5.5 | -0.0498 | 0.02229 | -0.0581 | -2.2342
-5 | 0.016 | 0.02137 | -0.0568 | 0.74871
-4.5 | 0.0718 | 0.02083 | -0.0539 | 3.447
-4 | 0.1191 | 0.02017 | -0.0498 | 5.9048
-3.5 | 0.1569 | 0.01965 | -0.0442 | 7.9847
-3 | 0.1872 | 0.01915 | -0.0372 | 9.7755
-2.5 | 0.2118 | 0.01879 | -0.0293 | 11.272
-2 | 0.2258 | 0.01832 | -0.0193 | 12.3253
-1.5 | 0.1652 | 0.01668 | 0.0041 | 9.9041
-1 | 0.1682 | 0.01643 | 0.0182 | 10.2374
-0.5 | 0.219 | 0.01727 | 0.023 | 12.6809
0 | 0.3157 | 0.01861 | 0.0194 | 16.964
1 | 0.4882 | 0.02189 | 0.0151 | 22.3024
1.5 | 0.569 | 0.02373 | 0.0138 | 23.9781
2 | 0.6045 | 0.02503 | 0.0193 | 24.151
2.5 | 0.6909 | 0.02628 | 0.0161 | 26.29
3 | 0.7176 | 0.02797 | 0.0219 | 25.6561
3.5 | 0.7307 | 0.02958 | 0.0293 | 24.7025
4 | 0.7717 | 0.0308 | 0.0326 | 25.0552
4.5 | 0.7668 | 0.03456 | 0.0371 | 22.1875
5 | 0.7692 | 0.03967 | 0.0361 | 19.39
6 | 0.677 | 0.06291 | 0.0247 | 10.7614

## 25. Re 500k Mach 0.00 (1)
BIGFOIL.COM POLAR EXPORT
NACA44121
NACA44121 |  |  |  | Cl Max: | 2.068 | at alpha= | 20 | deg
JavaFoil+Calcfoil stall+Eppler ext transition |  |  |  | L/D Max: | 69.293 | at alpha= | 6.5 | deg
Re: | 500000 |  |  | Cd Min: | 0.00946 | at alpha= | -0.5 | deg
Mach: | 0 |  |  | Cl=0 at alpha= | -2.0078 | deg
|  |  |  | @ Cl=0.1, Cd= | 0.013063
|  |  |  | @ Cl=0.4, Cd= | 0.010287
|  |  |  | @ Cl=0.6, Cd= | 0.011137
alpha (deg) | Cl | Cd | Cm | Cl/Cd
-20 | -1.269 | 0.16849 | 0.015 | -7.53
-19.5 | -1.263 | 0.16085 | 0.015 | -7.855
-19 | -1.256 | 0.1533 | 0.015 | -8.196
-18.5 | -1.248 | 0.14605 | 0.015 | -8.542
-18 | -1.237 | 0.13897 | 0.015 | -8.899
-17.5 | -1.224 | 0.13235 | 0.015 | -9.245
-17 | -1.208 | 0.12584 | 0.015 | -9.603
-16.5 | -1.191 | 0.11929 | 0.015 | -9.984
-16 | -1.171 | 0.11301 | 0.015 | -10.365
-15.5 | -1.15 | 0.10717 | 0.015 | -10.729
-15 | -1.126 | 0.1014 | 0.015 | -11.106
-14.5 | -1.101 | 0.09581 | 0.015 | -11.489
-14 | -1.074 | 0.0902 | 0.015 | -11.906
-13.5 | -1.045 | 0.08499 | 0.015 | -12.296
-13 | -1.014 | 0.07991 | 0.015 | -12.694
-12.5 | -0.983 | 0.07474 | 0.016 | -13.149
-12 | -0.95 | 0.0697 | 0.016 | -13.628
-11.5 | -0.918 | 0.0632 | 0.016 | -14.529
-11 | -1.038 | 0.01935 | 0.023 | -53.656
-10.5 | -0.995 | 0.01841 | 0.023 | -54.048
-10 | -0.947 | 0.01772 | 0.023 | -53.419
-9.5 | -0.896 | 0.01714 | 0.023 | -52.299
-9 | -0.844 | 0.01666 | 0.022 | -50.668
-8.5 | -0.79 | 0.01619 | 0.022 | -48.79
-8 | -0.734 | 0.0158 | 0.022 | -46.479
-7.5 | -0.678 | 0.01544 | 0.022 | -43.88
-7 | -0.62 | 0.01515 | 0.021 | -40.888
-6.5 | -0.56 | 0.01461 | 0.021 | -38.372
-6 | -0.5 | 0.01442 | 0.021 | -34.695
-5.5 | -0.44 | 0.01426 | 0.02 | -30.834
-5 | -0.378 | 0.01371 | 0.02 | -27.581
-4.5 | -0.316 | 0.01349 | 0.02 | -23.427
-4 | -0.253 | 0.0133 | 0.019 | -19.049
-3.5 | -0.19 | 0.01279 | 0.019 | -14.871
-3 | -0.127 | 0.01263 | 0.019 | -10.028
-2.5 | -0.063 | 0.01327 | 0.018 | -4.732
-2 | 0.001 | 0.01318 | 0.018 | 0.097
-1.5 | 0.065 | 0.01309 | 0.018 | 5.001
-1 | 0.13 | 0.01304 | 0.017 | 9.942
-0.5 | 0.194 | 0.00946 | 0.017 | 20.473
0 | 0.257 | 0.00987 | 0.016 | 26.006
0.5 | 0.32 | 0.01003 | 0.016 | 31.911
1 | 0.383 | 0.01023 | 0.016 | 37.442
1.5 | 0.446 | 0.01044 | 0.015 | 42.684
2 | 0.508 | 0.01069 | 0.015 | 47.508
2.5 | 0.57 | 0.01098 | 0.014 | 51.88
3 | 0.631 | 0.0113 | 0.014 | 55.837
3.5 | 0.692 | 0.01167 | 0.014 | 59.272
4 | 0.752 | 0.01207 | 0.013 | 62.286
4.5 | 0.811 | 0.01251 | 0.013 | 64.813
5 | 0.869 | 0.01302 | 0.012 | 66.74
5.5 | 0.926 | 0.01359 | 0.012 | 68.147
6 | 0.983 | 0.01423 | 0.011 | 69.057
6.5 | 1.038 | 0.01498 | 0.011 | 69.293
7 | 1.092 | 0.0158 | 0.01 | 69.133
7.5 | 1.146 | 0.01673 | 0.01 | 68.472
8 | 1.198 | 0.01781 | 0.009 | 67.276
8.5 | 1.249 | 0.019 | 0.009 | 65.75
9 | 1.299 | 0.02032 | 0.008 | 63.954
9.5 | 1.349 | 0.02179 | 0.008 | 61.89
10 | 1.397 | 0.02345 | 0.008 | 59.567
10.5 | 1.444 | 0.02522 | 0.007 | 57.253
11 | 1.49 | 0.02718 | 0.007 | 54.833
11.5 | 1.535 | 0.02935 | 0.006 | 52.307
12 | 1.58 | 0.03168 | 0.006 | 49.859
12.5 | 1.623 | 0.03416 | 0.005 | 47.501
13 | 1.665 | 0.0369 | 0.005 | 45.117
13.5 | 1.706 | 0.0398 | 0.004 | 42.859
14 | 1.745 | 0.04291 | 0.004 | 40.672
14.5 | 1.783 | 0.04623 | 0.004 | 38.577
15 | 1.82 | 0.04972 | 0.003 | 36.608
15.5 | 1.855 | 0.0535 | 0.003 | 34.671
16 | 1.888 | 0.05746 | 0.002 | 32.853
16.5 | 1.919 | 0.06163 | 0.002 | 31.129
17 | 1.947 | 0.0661 | 0.001 | 29.456
17.5 | 1.973 | 0.07074 | 0.001 | 27.896
18 | 1.997 | 0.07575 | 0.001 | 26.367
18.5 | 2.019 | 0.08092 | 0 | 24.947
19 | 2.038 | 0.0865 | 0 | 23.561
19.5 | 2.054 | 0.09228 | -0.001 | 22.261
20 | 2.068 | 0.09852 | -0.001 | 20.994

## 26. Re 500k Mach 0.00 (2)
BIGFOIL.COM POLAR EXPORT
NACA44121
NACA44121 |  |  |  | Cl Max: | 1.4274 | at alpha= | 15.5 | deg
XFOIL ncrit=9 |  |  |  | L/D Max: | 65.4506 | at alpha= | 10 | deg
Re: | 500000 |  |  | Cd Min: | 0.1916 | at alpha= | -20 | deg
Mach: | 0 |  |  | Cl=0 at alpha= | -3.9345 | deg
|  |  |  | @ Cl=0.1, Cd= | 0.010226
|  |  |  | @ Cl=0.4, Cd= | 0.01203
|  |  |  | @ Cl=0.6, Cd= | 0.013597
alpha (deg) | Cl | Cd | Cm | Cl/Cd
-20 | -0.4228 | 0.1916 | -0.0068 | -2.2067
-19 | -0.8717 | 0.0768 | -0.0683 | -11.3503
-18.5 | -0.959 | 0.06037 | -0.0748 | -15.8854
-18 | -1.0027 | 0.05167 | -0.0754 | -19.4058
-17.5 | -1.0132 | 0.04643 | -0.0739 | -21.8221
-17 | -1.0026 | 0.04339 | -0.0721 | -23.1067
-16.5 | -0.9952 | 0.04041 | -0.0695 | -24.6276
-16 | -0.9872 | 0.03766 | -0.0663 | -26.2135
-15.5 | -0.9774 | 0.03525 | -0.0625 | -27.7277
-15 | -0.968 | 0.03288 | -0.0581 | -29.4404
-14.5 | -0.9602 | 0.03089 | -0.0527 | -31.0845
-14 | -0.9341 | 0.02902 | -0.0492 | -32.1881
-13.5 | -0.9149 | 0.02797 | -0.0442 | -32.71
-13 | -0.902 | 0.02693 | -0.038 | -33.4942
-12.5 | -0.8337 | 0.02512 | -0.0421 | -33.1887
-12 | -0.7661 | 0.02327 | -0.0454 | -32.9222
-11.5 | -0.6838 | 0.02189 | -0.0517 | -31.238
-11 | -0.5539 | 0.02016 | -0.0676 | -27.4752
-10.5 | -0.4574 | 0.01897 | -0.0764 | -24.1118
-10 | -0.4193 | 0.0185 | -0.0733 | -22.6649
-9.5 | -0.3823 | 0.01785 | -0.07 | -21.4174
-9 | -0.3469 | 0.01733 | -0.0664 | -20.0173
-8.5 | -0.312 | 0.0169 | -0.0625 | -18.4615
-8 | -0.2763 | 0.01629 | -0.0589 | -16.9613
-7.5 | -0.2413 | 0.01589 | -0.0551 | -15.1857
-7 | -0.2062 | 0.01549 | -0.0511 | -13.3118
-6.5 | -0.1732 | 0.01503 | -0.0469 | -11.5236
-5.5 | -0.1056 | 0.01431 | -0.0383 | -7.3795
-5 | -0.0717 | 0.01402 | -0.0339 | -5.1141
-4.5 | -0.0379 | 0.01375 | -0.0295 | -2.7564
-4 | -0.0044 | 0.01343 | -0.0249 | -0.32762
-3.5 | 0.0292 | 0.01323 | -0.0203 | 2.2071
-3 | 0.0625 | 0.01303 | -0.0156 | 4.7966
-2.5 | 0.0931 | 0.01281 | -0.0104 | 7.2678
-2 | 0.0765 | 0.01126 | 0.0037 | 6.794
-1.5 | 0.0647 | 0.01045 | 0.0179 | 6.1914
-1 | 0.0858 | 0.01023 | 0.0256 | 8.3871
-0.5 | 0.1241 | 0.01022 | 0.0299 | 12.1429
0 | 0.1698 | 0.01048 | 0.0324 | 16.2023
0.5 | 0.2145 | 0.01065 | 0.0352 | 20.1408
1 | 0.2669 | 0.01095 | 0.0364 | 24.3744
1.5 | 0.3203 | 0.01147 | 0.0372 | 27.925
2 | 0.4071 | 0.01208 | 0.0312 | 33.7003
2.5 | 0.4705 | 0.01262 | 0.0299 | 37.2821
3 | 0.5504 | 0.01326 | 0.0248 | 41.5083
3.5 | 0.6181 | 0.01372 | 0.0224 | 45.051
4 | 0.6675 | 0.01413 | 0.0236 | 47.2399
4.5 | 0.741 | 0.01483 | 0.0197 | 49.9663
5 | 0.8073 | 0.01529 | 0.0173 | 52.7992
5.5 | 0.8494 | 0.01566 | 0.0197 | 54.2401
6 | 0.9183 | 0.01632 | 0.0164 | 56.2684
6.5 | 0.9731 | 0.01668 | 0.016 | 58.3393
7 | 1.0203 | 0.01706 | 0.017 | 59.8066
7.5 | 1.0824 | 0.0177 | 0.0147 | 61.1525
8 | 1.1237 | 0.01815 | 0.0164 | 61.9118
8.5 | 1.1864 | 0.01856 | 0.0137 | 63.9224
9 | 1.2407 | 0.01931 | 0.0123 | 64.2517
9.5 | 1.2899 | 0.01989 | 0.0117 | 64.8517
10 | 1.3437 | 0.02053 | 0.0098 | 65.4506
10.5 | 1.3776 | 0.0215 | 0.0114 | 64.0744
11 | 1.3786 | 0.02252 | 0.0185 | 61.2167
11.5 | 1.3819 | 0.02374 | 0.0248 | 58.2098
12 | 1.3865 | 0.0252 | 0.0304 | 55.0198
12.5 | 1.3951 | 0.02683 | 0.0351 | 51.9978
13 | 1.3994 | 0.02887 | 0.0394 | 48.4725
13.5 | 1.4056 | 0.03113 | 0.0429 | 45.1526
14 | 1.4163 | 0.03333 | 0.0459 | 42.4932
14.5 | 1.4169 | 0.03658 | 0.0483 | 38.7343
15 | 1.4196 | 0.03997 | 0.0501 | 35.5166
15.5 | 1.4274 | 0.04302 | 0.0517 | 33.1799
16 | 1.4215 | 0.04775 | 0.0525 | 29.7696
16.5 | 1.4202 | 0.05221 | 0.0529 | 27.2017
17 | 1.4166 | 0.05705 | 0.0531 | 24.8309
17.5 | 1.4046 | 0.06315 | 0.0525 | 22.2423
18 | 1.4094 | 0.06725 | 0.0524 | 20.9576
18.5 | 1.3817 | 0.07565 | 0.0505 | 18.2644
19 | 1.3849 | 0.0802 | 0.0498 | 17.2681
19.5 | 1.3518 | 0.08963 | 0.0472 | 15.082
20 | 1.3549 | 0.0944 | 0.046 | 14.3528

## 27. Re 500k Mach 0.10 (1)
BIGFOIL.COM POLAR EXPORT
NACA44121
NACA44121 |  |  |  | Cl Max: | 2.06 | at alpha= | 20 | deg
JavaFoil+Calcfoil stall+Eppler ext transition |  |  |  | L/D Max: | 68.659 | at alpha= | 6.5 | deg
Re: | 500000 |  |  | Cd Min: | 0.00949 | at alpha= | -0.5 | deg
Mach: | 0.1 |  |  | Cl=0 at alpha= | -2.0078 | deg
|  |  |  | @ Cl=0.1, Cd= | 0.013108
|  |  |  | @ Cl=0.4, Cd= | 0.010325
|  |  |  | @ Cl=0.6, Cd= | 0.011199
alpha (deg) | Cl | Cd | Cm | Cl/Cd
-20 | -1.244 | 0.17125 | 0.015 | -7.267
-19.5 | -1.242 | 0.16307 | 0.015 | -7.615
-19 | -1.237 | 0.15564 | 0.015 | -7.949
-18.5 | -1.231 | 0.14796 | 0.015 | -8.316
-18 | -1.222 | 0.14087 | 0.015 | -8.673
-17.5 | -1.211 | 0.13423 | 0.015 | -9.021
-17 | -1.198 | 0.12725 | 0.015 | -9.412
-16.5 | -1.182 | 0.1207 | 0.015 | -9.792
-16 | -1.164 | 0.11439 | 0.015 | -10.174
-15.5 | -1.143 | 0.10842 | 0.015 | -10.547
-15 | -1.121 | 0.10256 | 0.015 | -10.933
-14.5 | -1.097 | 0.09674 | 0.015 | -11.343
-14 | -1.071 | 0.09133 | 0.015 | -11.728
-13.5 | -1.043 | 0.08593 | 0.015 | -12.138
-13 | -1.013 | 0.08086 | 0.015 | -12.529
-12.5 | -0.982 | 0.07583 | 0.015 | -12.944
-12 | -0.949 | 0.07068 | 0.016 | -13.428
-11.5 | -0.917 | 0.06496 | 0.016 | -14.11
-11 | -1.037 | 0.01983 | 0.023 | -52.294
-10.5 | -0.996 | 0.01859 | 0.023 | -53.598
-10 | -0.949 | 0.01791 | 0.023 | -52.993
-9.5 | -0.899 | 0.0173 | 0.023 | -51.963
-9 | -0.847 | 0.01677 | 0.023 | -50.488
-8.5 | -0.793 | 0.01632 | 0.022 | -48.572
-8 | -0.737 | 0.01591 | 0.022 | -46.333
-7.5 | -0.68 | 0.01554 | 0.022 | -43.782
-7 | -0.622 | 0.01522 | 0.021 | -40.875
-6.5 | -0.563 | 0.01468 | 0.021 | -38.34
-6 | -0.503 | 0.0145 | 0.021 | -34.665
-5.5 | -0.442 | 0.01432 | 0.021 | -30.841
-5 | -0.38 | 0.01378 | 0.02 | -27.567
-4.5 | -0.317 | 0.01352 | 0.02 | -23.473
-4 | -0.254 | 0.01334 | 0.02 | -19.08
-3.5 | -0.191 | 0.01284 | 0.019 | -14.883
-3 | -0.127 | 0.01344 | 0.019 | -9.471
-2.5 | -0.063 | 0.01331 | 0.018 | -4.744
-2 | 0.001 | 0.01322 | 0.018 | 0.097
-1.5 | 0.066 | 0.01314 | 0.018 | 5.006
-1 | 0.13 | 0.01308 | 0.017 | 9.957
-0.5 | 0.195 | 0.00949 | 0.017 | 20.503
0 | 0.258 | 0.00991 | 0.017 | 26.031
0.5 | 0.322 | 0.01008 | 0.016 | 31.894
1 | 0.385 | 0.01027 | 0.016 | 37.457
1.5 | 0.448 | 0.0105 | 0.015 | 42.65
2 | 0.51 | 0.01076 | 0.015 | 47.423
2.5 | 0.572 | 0.01105 | 0.014 | 51.786
3 | 0.634 | 0.01138 | 0.014 | 55.689
3.5 | 0.694 | 0.01175 | 0.014 | 59.089
4 | 0.755 | 0.01216 | 0.013 | 62.039
4.5 | 0.814 | 0.01262 | 0.013 | 64.482
5 | 0.872 | 0.01315 | 0.012 | 66.327
5.5 | 0.93 | 0.01374 | 0.012 | 67.675
6 | 0.986 | 0.0144 | 0.011 | 68.475
6.5 | 1.042 | 0.01517 | 0.011 | 68.659
7 | 1.096 | 0.01602 | 0.01 | 68.407
7.5 | 1.149 | 0.01699 | 0.01 | 67.649
8 | 1.202 | 0.0181 | 0.009 | 66.375
8.5 | 1.253 | 0.01934 | 0.009 | 64.792
9 | 1.303 | 0.02068 | 0.008 | 63.003
9.5 | 1.352 | 0.02223 | 0.008 | 60.824
10 | 1.4 | 0.02393 | 0.008 | 58.528
10.5 | 1.448 | 0.02575 | 0.007 | 56.211
11 | 1.494 | 0.02778 | 0.007 | 53.765
11.5 | 1.539 | 0.03002 | 0.006 | 51.263
12 | 1.583 | 0.0324 | 0.006 | 48.858
12.5 | 1.626 | 0.03498 | 0.005 | 46.477
13 | 1.668 | 0.03777 | 0.005 | 44.158
13.5 | 1.708 | 0.04074 | 0.004 | 41.93
14 | 1.748 | 0.04396 | 0.004 | 39.759
14.5 | 1.786 | 0.04737 | 0.004 | 37.697
15 | 1.822 | 0.05095 | 0.003 | 35.761
15.5 | 1.856 | 0.05484 | 0.003 | 33.847
16 | 1.888 | 0.05889 | 0.002 | 32.068
16.5 | 1.919 | 0.0632 | 0.002 | 30.354
17 | 1.946 | 0.06776 | 0.001 | 28.724
17.5 | 1.972 | 0.0726 | 0.001 | 27.156
18 | 1.994 | 0.0777 | 0.001 | 25.667
18.5 | 2.015 | 0.08308 | 0 | 24.252
19 | 2.033 | 0.08879 | 0 | 22.892
19.5 | 2.047 | 0.09484 | -0.001 | 21.587
20 | 2.06 | 0.10124 | -0.001 | 20.344

## 28. Re 500k Mach 0.10 (2)
BIGFOIL.COM POLAR EXPORT
NACA44121
NACA44121 |  |  |  | Cl Max: | 1.4132 | at alpha= | 15.5 | deg
XFOIL ncrit=9 |  |  |  | L/D Max: | 64.1516 | at alpha= | 10 | deg
Re: | 500000 |  |  | Cd Min: | 0.19226 | at alpha= | -20 | deg
Mach: | 0.1 |  |  | Cl=0 at alpha= | -3.9767 | deg
|  |  |  | @ Cl=0.1, Cd= | 0.010277
|  |  |  | @ Cl=0.4, Cd= | 0.012065
|  |  |  | @ Cl=0.6, Cd= | 0.013662
alpha (deg) | Cl | Cd | Cm | Cl/Cd
-20 | -0.4222 | 0.19226 | -0.0068 | -2.196
-19.5 | -0.4026 | 0.18775 | -0.0088 | -2.1443
-18.5 | -0.8554 | 0.07385 | -0.0701 | -11.5829
-18 | -0.9405 | 0.05838 | -0.0759 | -16.11
-17.5 | -0.9782 | 0.05031 | -0.0759 | -19.4435
-17 | -0.9738 | 0.04644 | -0.0744 | -20.969
-16.5 | -0.9706 | 0.04292 | -0.0722 | -22.6142
-16 | -0.9661 | 0.03977 | -0.0693 | -24.2922
-15.5 | -0.9593 | 0.03708 | -0.0656 | -25.8711
-15 | -0.9533 | 0.03439 | -0.0612 | -27.7203
-14.5 | -0.9478 | 0.03201 | -0.0559 | -29.6095
-14 | -0.9332 | 0.02987 | -0.0511 | -31.242
-13.5 | -0.9116 | 0.02864 | -0.0465 | -31.8296
-13 | -0.8987 | 0.02754 | -0.0403 | -32.6325
-12.5 | -0.8328 | 0.02568 | -0.0439 | -32.4299
-12 | -0.7683 | 0.02376 | -0.0467 | -32.3359
-11.5 | -0.6818 | 0.02219 | -0.0536 | -30.7256
-11 | -0.5491 | 0.02043 | -0.07 | -26.8771
-10.5 | -0.4574 | 0.0192 | -0.0776 | -23.8229
-10 | -0.4196 | 0.0187 | -0.0744 | -22.4385
-9 | -0.3464 | 0.0175 | -0.0674 | -19.7943
-8.5 | -0.3108 | 0.01704 | -0.0636 | -18.2394
-8 | -0.2747 | 0.01645 | -0.0599 | -16.6991
-7.5 | -0.2397 | 0.01603 | -0.056 | -14.9532
-7 | -0.203 | 0.01569 | -0.0522 | -12.9382
-6.5 | -0.1706 | 0.01512 | -0.0479 | -11.2831
-6 | -0.1341 | 0.01485 | -0.044 | -9.0303
-5.5 | -0.1027 | 0.01439 | -0.0392 | -7.1369
-5 | -0.0678 | 0.01413 | -0.0349 | -4.7983
-4.5 | -0.0354 | 0.01384 | -0.0302 | -2.5578
-4 | -0.0016 | 0.01351 | -0.0256 | -0.11843
-3.5 | 0.0327 | 0.0133 | -0.021 | 2.4586
-3 | 0.0655 | 0.01311 | -0.0162 | 4.9962
-2.5 | 0.0971 | 0.01288 | -0.0111 | 7.5388
-2 | 0.0843 | 0.01143 | 0.0023 | 7.3753
-1.5 | 0.068 | 0.01056 | 0.0174 | 6.4394
-1 | 0.0875 | 0.01028 | 0.0256 | 8.5117
-0.5 | 0.1252 | 0.01027 | 0.03 | 12.1908
0 | 0.1704 | 0.01055 | 0.0328 | 16.1517
0.5 | 0.2176 | 0.0107 | 0.0351 | 20.3364
1 | 0.2648 | 0.01099 | 0.0375 | 24.0946
1.5 | 0.3185 | 0.01149 | 0.0383 | 27.7198
2 | 0.4078 | 0.01212 | 0.0319 | 33.6469
2.5 | 0.4705 | 0.0127 | 0.0308 | 37.0472
3 | 0.5513 | 0.01332 | 0.0257 | 41.3889
3.5 | 0.6196 | 0.0138 | 0.0232 | 44.8986
4 | 0.6688 | 0.01424 | 0.0245 | 46.9663
4.5 | 0.7428 | 0.01491 | 0.0206 | 49.8189
5 | 0.8089 | 0.0154 | 0.0184 | 52.526
5.5 | 0.8509 | 0.0158 | 0.0209 | 53.8544
6 | 0.9194 | 0.01642 | 0.0178 | 55.9927
6.5 | 0.9711 | 0.01681 | 0.0181 | 57.7692
7 | 1.0225 | 0.01723 | 0.0183 | 59.3442
7.5 | 1.0838 | 0.01786 | 0.0162 | 60.6831
8 | 1.1268 | 0.01835 | 0.0177 | 61.406
8.5 | 1.1889 | 0.01883 | 0.0151 | 63.1386
9 | 1.2419 | 0.01959 | 0.014 | 63.3946
9.5 | 1.2927 | 0.02024 | 0.013 | 63.8686
10 | 1.3459 | 0.02098 | 0.0112 | 64.1516
10.5 | 1.3727 | 0.02202 | 0.0141 | 62.3388
11 | 1.3734 | 0.02313 | 0.0211 | 59.3774
11.5 | 1.3766 | 0.02446 | 0.0273 | 56.2796
12 | 1.3821 | 0.02602 | 0.0326 | 53.1168
12.5 | 1.3886 | 0.02785 | 0.0373 | 49.86
13 | 1.3931 | 0.03003 | 0.0414 | 46.3903
13.5 | 1.3995 | 0.03239 | 0.0447 | 43.2078
14 | 1.4069 | 0.03496 | 0.0476 | 40.2431
14.5 | 1.4074 | 0.03838 | 0.0498 | 36.6701
15 | 1.4112 | 0.04177 | 0.0515 | 33.785
15.5 | 1.4132 | 0.04552 | 0.0529 | 31.0457
16 | 1.4076 | 0.05038 | 0.0535 | 27.9397
16.5 | 1.4114 | 0.05432 | 0.054 | 25.9831
17 | 1.3974 | 0.0605 | 0.0536 | 23.0975
17.5 | 1.3893 | 0.06622 | 0.0531 | 20.9801
18 | 1.3811 | 0.07204 | 0.0523 | 19.1713
18.5 | 1.3608 | 0.07959 | 0.0506 | 17.0976
19 | 1.3592 | 0.08484 | 0.0497 | 16.0207
19.5 | 1.3299 | 0.09389 | 0.047 | 14.1644
20 | 1.3316 | 0.09891 | 0.0457 | 13.4627

## 29. Re 500k Mach 0.25 (1)
BIGFOIL.COM POLAR EXPORT
NACA44121
NACA44121 |  |  |  | Cl Max: | 1.985 | at alpha= | 19.5 | deg
JavaFoil+Calcfoil stall+Eppler ext transition |  |  |  | L/D Max: | 65.734 | at alpha= | 6 | deg
Re: | 500000 |  |  | Cd Min: | 0.00972 | at alpha= | -0.5 | deg
Mach: | 0.25 |  |  | Cl=0 at alpha= | -2.0076 | deg
|  |  |  | @ Cl=0.1, Cd= | 0.013356
|  |  |  | @ Cl=0.4, Cd= | 0.010366
|  |  |  | @ Cl=0.6, Cd= | 0.01134
alpha (deg) | Cl | Cd | Cm | Cl/Cd
-20 | -1.035 | 0.19355 | 0.015 | -5.349
-19.5 | -1.055 | 0.18294 | 0.015 | -5.769
-19 | -1.072 | 0.17299 | 0.015 | -6.198
-18.5 | -1.086 | 0.16361 | 0.015 | -6.636
-18 | -1.096 | 0.15511 | 0.015 | -7.066
-17.5 | -1.103 | 0.14661 | 0.015 | -7.521
-17 | -1.105 | 0.13835 | 0.015 | -7.989
-16.5 | -1.103 | 0.1308 | 0.015 | -8.435
-16 | -1.098 | 0.12344 | 0.015 | -8.893
-15.5 | -1.089 | 0.11631 | 0.015 | -9.365
-15 | -1.078 | 0.10982 | 0.015 | -9.813
-14.5 | -1.063 | 0.10333 | 0.015 | -10.283
-14 | -1.045 | 0.0973 | 0.015 | -10.737
-13.5 | -1.024 | 0.0915 | 0.015 | -11.188
-13 | -1 | 0.086 | 0.015 | -11.623
-12.5 | -0.973 | 0.08068 | 0.015 | -12.06
-12 | -0.944 | 0.07557 | 0.015 | -12.489
-11.5 | -0.912 | 0.07062 | 0.015 | -12.919
-11 | -0.879 | 0.06554 | 0.015 | -13.413
-10.5 | -0.844 | 0.06028 | 0.016 | -14.009
-10 | -0.955 | 0.01909 | 0.024 | -50.042
-9.5 | -0.91 | 0.0182 | 0.023 | -50.014
-9 | -0.86 | 0.01753 | 0.023 | -49.042
-8.5 | -0.807 | 0.01695 | 0.023 | -47.592
-8 | -0.751 | 0.0165 | 0.023 | -45.546
-7.5 | -0.694 | 0.01581 | 0.022 | -43.925
-7 | -0.636 | 0.01543 | 0.022 | -41.21
-6.5 | -0.576 | 0.01512 | 0.022 | -38.066
-6 | -0.515 | 0.01494 | 0.021 | -34.443
-5.5 | -0.452 | 0.01437 | 0.021 | -31.488
-5 | -0.389 | 0.01409 | 0.021 | -27.64
-4.5 | -0.326 | 0.01383 | 0.02 | -23.535
-4 | -0.261 | 0.01329 | 0.02 | -19.639
-3.5 | -0.196 | 0.01386 | 0.02 | -14.146
-3 | -0.131 | 0.0137 | 0.019 | -9.532
-2.5 | -0.065 | 0.01357 | 0.019 | -4.776
-2 | 0.001 | 0.01347 | 0.019 | 0.098
-1.5 | 0.068 | 0.01338 | 0.018 | 5.046
-1 | 0.134 | 0.01333 | 0.018 | 10.029
-0.5 | 0.2 | 0.00972 | 0.017 | 20.569
0 | 0.265 | 0.00991 | 0.017 | 26.696
0.5 | 0.33 | 0.01011 | 0.017 | 32.62
1 | 0.394 | 0.01034 | 0.016 | 38.156
1.5 | 0.459 | 0.01062 | 0.016 | 43.2
2 | 0.523 | 0.01092 | 0.015 | 47.868
2.5 | 0.586 | 0.01125 | 0.015 | 52.061
3 | 0.648 | 0.01165 | 0.014 | 55.661
3.5 | 0.71 | 0.01209 | 0.014 | 58.752
4 | 0.771 | 0.01257 | 0.013 | 61.342
4.5 | 0.831 | 0.01327 | 0.013 | 62.608
5 | 0.89 | 0.01376 | 0.013 | 64.687
5.5 | 0.948 | 0.01446 | 0.012 | 65.535
6 | 1.005 | 0.01529 | 0.012 | 65.734
6.5 | 1.06 | 0.01621 | 0.011 | 65.424
7 | 1.115 | 0.01725 | 0.011 | 64.636
7.5 | 1.168 | 0.01842 | 0.01 | 63.43
8 | 1.221 | 0.01976 | 0.01 | 61.783
8.5 | 1.272 | 0.02124 | 0.009 | 59.863
9 | 1.322 | 0.02287 | 0.009 | 57.79
9.5 | 1.371 | 0.0247 | 0.008 | 55.502
10 | 1.419 | 0.0267 | 0.008 | 53.14
10.5 | 1.465 | 0.02889 | 0.007 | 50.712
11 | 1.511 | 0.03129 | 0.007 | 48.289
11.5 | 1.555 | 0.03386 | 0.006 | 45.934
12 | 1.599 | 0.03667 | 0.006 | 43.592
12.5 | 1.64 | 0.03972 | 0.005 | 41.298
13 | 1.681 | 0.04293 | 0.005 | 39.159
13.5 | 1.72 | 0.04643 | 0.004 | 37.047
14 | 1.757 | 0.05017 | 0.004 | 35.028
14.5 | 1.793 | 0.05415 | 0.004 | 33.11
15 | 1.826 | 0.05842 | 0.003 | 31.256
15.5 | 1.857 | 0.06287 | 0.003 | 29.538
16 | 1.885 | 0.06768 | 0.002 | 27.852
16.5 | 1.91 | 0.07272 | 0.002 | 26.263
17 | 1.932 | 0.07814 | 0.001 | 24.72
17.5 | 1.95 | 0.08388 | 0.001 | 23.248
18 | 1.965 | 0.09001 | 0.001 | 21.825
18.5 | 1.976 | 0.09657 | 0 | 20.457
19 | 1.983 | 0.1036 | 0 | 19.137
19.5 | 1.985 | 0.11108 | -0.001 | 17.871
20 | 1.984 | 0.11921 | -0.001 | 16.644

## 30. Re 500k Mach 0.25 (2)
BIGFOIL.COM POLAR EXPORT
NACA44121
NACA44121 |  |  |  | Cl Max: | 1.3556 | at alpha= | 13 | deg
XFOIL ncrit=9 |  |  |  | L/D Max: | 57.941 | at alpha= | 8.5 | deg
Re: | 500000 |  |  | Cd Min: | 0.17221 | at alpha= | -18 | deg
Mach: | 0.25 |  |  | Cl=0 at alpha= | -4.2316 | deg
|  |  |  | @ Cl=0.1, Cd= | 0.013381
|  |  |  | @ Cl=0.4, Cd= | 0.012349
|  |  |  | @ Cl=0.6, Cd= | 0.014097
alpha (deg) | Cl | Cd | Cm | Cl/Cd
-18 | -0.3572 | 0.17221 | -0.018 | -2.0742
-17.5 | -0.3394 | 0.16706 | -0.0201 | -2.0316
-15.5 | -0.6799 | 0.06526 | -0.0731 | -10.4183
-15 | -0.7674 | 0.05128 | -0.0761 | -14.9649
-14.5 | -0.8066 | 0.04425 | -0.0734 | -18.2282
-14 | -0.8366 | 0.03879 | -0.0681 | -21.5674
-13.5 | -0.8602 | 0.0346 | -0.0608 | -24.8613
-13 | -0.8617 | 0.03189 | -0.054 | -27.021
-12.5 | -0.8133 | 0.02977 | -0.0548 | -27.3194
-12 | -0.7559 | 0.02715 | -0.0569 | -27.8416
-11.5 | -0.6653 | 0.02411 | -0.0648 | -27.5944
-11 | -0.522 | 0.02192 | -0.0826 | -23.8139
-10.5 | -0.4629 | 0.0207 | -0.0831 | -22.3623
-10 | -0.4228 | 0.01994 | -0.0797 | -21.2036
-9 | -0.3456 | 0.01854 | -0.0724 | -18.6408
-8.5 | -0.3068 | 0.01792 | -0.0688 | -17.1205
-8 | -0.268 | 0.01738 | -0.0651 | -15.42
-7.5 | -0.2302 | 0.01674 | -0.0613 | -13.7515
-7 | -0.1931 | 0.01631 | -0.0573 | -11.8394
-6.5 | -0.1575 | 0.01576 | -0.053 | -9.9937
-6 | -0.1213 | 0.01538 | -0.0487 | -7.8869
-5.5 | -0.0879 | 0.01494 | -0.0438 | -5.8835
-5 | -0.0524 | 0.01464 | -0.0393 | -3.5792
-4.5 | -0.019 | 0.01424 | -0.0344 | -1.3343
-4 | 0.0164 | 0.014 | -0.0297 | 1.1714
-3.5 | 0.0506 | 0.01374 | -0.0247 | 3.6827
-3 | 0.0843 | 0.0135 | -0.0196 | 6.2444
-2.5 | 0.1161 | 0.01326 | -0.0142 | 8.7557
-2 | 0.1359 | 0.01279 | -0.0065 | 10.6255
-1.5 | 0.093 | 0.0111 | 0.0135 | 8.3784
-1 | 0.0981 | 0.01063 | 0.025 | 9.2286
-0.5 | 0.1283 | 0.01067 | 0.0314 | 12.0244
0 | 0.171 | 0.01076 | 0.0352 | 15.8922
0.5 | 0.2233 | 0.01099 | 0.037 | 20.3185
1 | 0.2778 | 0.01147 | 0.0382 | 24.2197
1.5 | 0.3381 | 0.01183 | 0.0383 | 28.5799
2 | 0.4061 | 0.0124 | 0.0368 | 32.75
2.5 | 0.47 | 0.01315 | 0.036 | 35.7414
3 | 0.5546 | 0.0137 | 0.0307 | 40.4818
3.5 | 0.6255 | 0.01432 | 0.0282 | 43.6802
4 | 0.6752 | 0.01488 | 0.0298 | 45.3763
4.5 | 0.7488 | 0.01547 | 0.0267 | 48.4034
5 | 0.807 | 0.01603 | 0.0265 | 50.3431
5.5 | 0.859 | 0.01663 | 0.0274 | 51.6536
6 | 0.9247 | 0.01716 | 0.0254 | 53.8869
6.5 | 0.9666 | 0.0177 | 0.0279 | 54.6102
7 | 1.034 | 0.01844 | 0.0252 | 56.0738
7.5 | 1.0857 | 0.01908 | 0.0253 | 56.9025
8 | 1.1404 | 0.01977 | 0.0246 | 57.6834
8.5 | 1.1988 | 0.02069 | 0.0228 | 57.941
9 | 1.2461 | 0.02169 | 0.0226 | 57.4504
9.5 | 1.3015 | 0.02272 | 0.0205 | 57.2843
10 | 1.3399 | 0.0241 | 0.0211 | 55.5975
10.5 | 1.3395 | 0.02562 | 0.0279 | 52.2834
11 | 1.3411 | 0.02734 | 0.0338 | 49.0527
11.5 | 1.3481 | 0.02918 | 0.0389 | 46.1995
12 | 1.3449 | 0.03185 | 0.0436 | 42.2261
12.5 | 1.3468 | 0.03461 | 0.0474 | 38.9136
13 | 1.3556 | 0.03713 | 0.0506 | 36.5096
13.5 | 1.3482 | 0.0413 | 0.0531 | 32.6441
14 | 1.3456 | 0.04545 | 0.0548 | 29.6062
14.5 | 1.354 | 0.04871 | 0.0565 | 27.7972
15 | 1.3335 | 0.0552 | 0.0568 | 24.1576
15.5 | 1.3302 | 0.06019 | 0.0571 | 22.1
16 | 1.3184 | 0.06621 | 0.0569 | 19.9124
16.5 | 1.2986 | 0.07346 | 0.0558 | 17.6776
17 | 1.2995 | 0.0784 | 0.0554 | 16.5753
17.5 | 1.2591 | 0.08853 | 0.0528 | 14.2223
18 | 1.2705 | 0.09247 | 0.0523 | 13.7396

## 31. Re 500k Mach 0.50 (1)
BIGFOIL.COM POLAR EXPORT
NACA44121
NACA44121 |  |  |  | Cl Max: | 1.58 | at alpha= | 13 | deg
JavaFoil+Calcfoil stall+Eppler ext transition |  |  |  | L/D Max: | 50.503 | at alpha= | 4.5 | deg
Re: | 500000 |  |  | Cd Min: | 0.01177 | at alpha= | 0 | deg
Mach: | 0.5 |  |  | Cl=0 at alpha= | -2.0069 | deg
|  |  |  | @ Cl=0.1, Cd= | 0.014563
|  |  |  | @ Cl=0.4, Cd= | 0.012265
|  |  |  | @ Cl=0.6, Cd= | 0.013661
alpha (deg) | Cl | Cd | Cm | Cl/Cd
-20 | -1.031 | 0.23728 | 0.018 | -4.346
-19.5 | -1.002 | 0.23627 | 0.018 | -4.241
-19 | -0.974 | 0.22667 | 0.018 | -4.299
-18.5 | -0.947 | 0.21748 | 0.018 | -4.353
-18 | -0.918 | 0.21974 | 0.017 | -4.176
-17.5 | -0.89 | 0.21591 | 0.017 | -4.121
-17 | -0.862 | 0.20194 | 0.017 | -4.268
-16.5 | -0.833 | 0.19822 | 0.016 | -4.201
-16 | -0.805 | 0.19386 | 0.016 | -4.151
-15.5 | -0.777 | 0.19129 | 0.016 | -4.06
-15 | -0.747 | 0.17789 | 0.016 | -4.202
-14.5 | -0.719 | 0.17417 | 0.015 | -4.13
-14 | -0.69 | 0.16563 | 0.015 | -4.167
-13.5 | -0.662 | 0.16276 | 0.015 | -4.067
-13 | -0.633 | 0.15323 | 0.014 | -4.13
-12.5 | -0.605 | 0.14877 | 0.014 | -4.064
-12 | -0.575 | 0.13983 | 0.013 | -4.115
-11.5 | -0.547 | 0.13392 | 0.013 | -4.084
-11 | -0.518 | 0.12474 | 0.013 | -4.153
-10.5 | -0.489 | 0.10846 | 0.012 | -4.509
-10 | -0.671 | 0.0806 | 0.013 | -8.324
-9.5 | -0.707 | 0.07083 | 0.014 | -9.987
-9 | -0.703 | 0.06404 | 0.014 | -10.979
-8.5 | -0.682 | 0.05801 | 0.015 | -11.752
-8 | -0.65 | 0.05314 | 0.015 | -12.233
-7.5 | -0.612 | 0.04835 | 0.016 | -12.665
-7 | -0.681 | 0.01767 | 0.024 | -38.555
-6.5 | -0.623 | 0.01761 | 0.024 | -35.396
-6 | -0.561 | 0.01709 | 0.024 | -32.841
-5.5 | -0.496 | 0.01658 | 0.023 | -29.91
-5 | -0.429 | 0.01613 | 0.023 | -26.573
-4.5 | -0.36 | 0.01576 | 0.023 | -22.813
-4 | -0.289 | 0.01543 | 0.022 | -18.725
-3.5 | -0.217 | 0.01516 | 0.022 | -14.348
-3 | -0.145 | 0.01494 | 0.021 | -9.712
-2.5 | -0.072 | 0.01477 | 0.021 | -4.879
-2 | 0.001 | 0.01465 | 0.021 | 0.1
-1.5 | 0.075 | 0.01457 | 0.02 | 5.158
-1 | 0.149 | 0.01455 | 0.02 | 10.224
-0.5 | 0.222 | 0.01456 | 0.019 | 15.269
0 | 0.292 | 0.01177 | 0.019 | 24.836
0.5 | 0.364 | 0.01208 | 0.018 | 30.117
1 | 0.434 | 0.01244 | 0.018 | 34.912
1.5 | 0.504 | 0.01287 | 0.017 | 39.142
2 | 0.572 | 0.01341 | 0.017 | 42.693
2.5 | 0.64 | 0.01402 | 0.016 | 45.629
3 | 0.706 | 0.01474 | 0.016 | 47.88
3.5 | 0.77 | 0.0156 | 0.015 | 49.372
4 | 0.834 | 0.01659 | 0.015 | 50.242
4.5 | 0.895 | 0.01773 | 0.014 | 50.503
5 | 0.955 | 0.01906 | 0.014 | 50.1
5.5 | 1.013 | 0.02057 | 0.013 | 49.268
6 | 1.07 | 0.02231 | 0.012 | 47.966
6.5 | 1.125 | 0.02429 | 0.012 | 46.316
7 | 1.178 | 0.02648 | 0.011 | 44.493
7.5 | 1.229 | 0.02899 | 0.011 | 42.41
8 | 1.279 | 0.03178 | 0.01 | 40.229
8.5 | 1.326 | 0.03487 | 0.01 | 38.019
9 | 1.371 | 0.03839 | 0.009 | 35.702
9.5 | 1.413 | 0.0422 | 0.009 | 33.473
10 | 1.452 | 0.0465 | 0.008 | 31.225
10.5 | 1.488 | 0.05125 | 0.007 | 29.029
11 | 1.52 | 0.05656 | 0.007 | 26.87
11.5 | 1.546 | 0.06253 | 0.006 | 24.73
12 | 1.567 | 0.06931 | 0.006 | 22.611
12.5 | 1.579 | 0.07692 | 0.005 | 20.535
13 | 1.58 | 0.08616 | 0.005 | 18.343
13.5 | 1.565 | 0.0972 | 0.005 | 16.099
14 | 1.518 | 0.11201 | 0.004 | 13.548
14.5 | 1.39 | 0.1372 | 0.004 | 10.129
15 | 0.989 | 0.18643 | 0.002 | 5.306
15.5 | 1.022 | 0.20691 | 0.002 | 4.941
16 | 1.054 | 0.21935 | 0.002 | 4.805
16.5 | 1.085 | 0.22856 | 0.002 | 4.748
17 | 1.116 | 0.23642 | 0.001 | 4.722
17.5 | 1.148 | 0.23813 | 0.001 | 4.821
18 | 1.178 | 0.25016 | 0.001 | 4.707

## 32. Re 500k Mach 0.50 (2)
BIGFOIL.COM POLAR EXPORT
NACA44121
NACA44121 |  |  |  | Cl Max: | 1.0463 | at alpha= | 9 | deg
XFOIL ncrit=9 |  |  |  | L/D Max: | 37.3143 | at alpha= | 5 | deg
Re: | 500000 |  |  | Cd Min: | 0.14771 | at alpha= | 14.5 | deg
Mach: | 0.5 |  |  | Cl=0 at alpha= | -99 | deg
|  |  |  | @ Cl=0.1, Cd= | 0.01235
|  |  |  | @ Cl=0.4, Cd= | 0.014476
|  |  |  | @ Cl=0.6, Cd= | 0.017373
alpha (deg) | Cl | Cd | Cm | Cl/Cd
0 | 0.1828 | 0.01235 | 0.0439 | 14.8016
0.5 | 0.2109 | 0.01246 | 0.0526 | 16.9262
1 | 0.2545 | 0.01295 | 0.0581 | 19.6525
1.5 | 0.3151 | 0.01347 | 0.0602 | 23.3927
2 | 0.3733 | 0.01412 | 0.0625 | 26.4377
2.5 | 0.452 | 0.01517 | 0.0607 | 29.7956
3 | 0.5341 | 0.01629 | 0.0581 | 32.787
3.5 | 0.5831 | 0.0171 | 0.0614 | 34.0994
4 | 0.6649 | 0.01842 | 0.058 | 36.0966
4.5 | 0.7303 | 0.01975 | 0.0572 | 36.9772
5 | 0.7836 | 0.021 | 0.0583 | 37.3143
5.5 | 0.8411 | 0.02288 | 0.0573 | 36.7614
6 | 0.886 | 0.02492 | 0.0577 | 35.5538
6.5 | 0.9428 | 0.02699 | 0.056 | 34.9315
7 | 0.9715 | 0.03066 | 0.0551 | 31.6862
7.5 | 1.0106 | 0.03432 | 0.0522 | 29.4464
8 | 1.0405 | 0.03846 | 0.0502 | 27.0541
8.5 | 1.0305 | 0.04674 | 0.045 | 22.0475
9 | 1.0463 | 0.05078 | 0.0452 | 20.6046
9.5 | 0.9092 | 0.06643 | 0.0451 | 13.6866
10 | 0.9298 | 0.06857 | 0.0483 | 13.5599
11.5 | 0.768 | 0.10022 | 0.0455 | 7.6631
13 | 0.6521 | 0.13382 | 0.0375 | 4.873
13.5 | 0.6818 | 0.13594 | 0.0386 | 5.0154
14.5 | 0.6949 | 0.14771 | 0.0364 | 4.7045

## 33. Re 750k Mach 0.00 (1)
BIGFOIL.COM POLAR EXPORT
NACA44121
NACA44121 |  |  |  | Cl Max: | 2.08 | at alpha= | 20 | deg
JavaFoil+Calcfoil stall+Eppler ext transition |  |  |  | L/D Max: | 79.753 | at alpha= | 7 | deg
Re: | 750000 |  |  | Cd Min: | 0.00903 | at alpha= | -0.5 | deg
Mach: | 0 |  |  | Cl=0 at alpha= | -2.0078 | deg
|  |  |  | @ Cl=0.1, Cd= | 0.010909
|  |  |  | @ Cl=0.4, Cd= | 0.0094232
|  |  |  | @ Cl=0.6, Cd= | 0.010097
alpha (deg) | Cl | Cd | Cm | Cl/Cd
-20 | -1.273 | 0.15927 | 0.016 | -7.994
-19.5 | -1.268 | 0.152 | 0.016 | -8.343
-19 | -1.261 | 0.14486 | 0.016 | -8.707
-18.5 | -1.253 | 0.13774 | 0.016 | -9.094
-18 | -1.242 | 0.13103 | 0.016 | -9.477
-17.5 | -1.229 | 0.12468 | 0.016 | -9.859
-17 | -1.214 | 0.11826 | 0.016 | -10.269
-16.5 | -1.197 | 0.11193 | 0.016 | -10.696
-16 | -1.178 | 0.10582 | 0.016 | -11.132
-15.5 | -1.157 | 0.09984 | 0.016 | -11.589
-15 | -1.134 | 0.09414 | 0.016 | -12.048
-14.5 | -1.11 | 0.08827 | 0.016 | -12.574
-14 | -1.085 | 0.08205 | 0.017 | -13.224
-13.5 | -1.06 | 0.07517 | 0.017 | -14.104
-13 | -1.184 | 0.02406 | 0.024 | -49.192
-12.5 | -1.165 | 0.02057 | 0.024 | -56.668
-12 | -1.13 | 0.01925 | 0.024 | -58.71
-11.5 | -1.09 | 0.01832 | 0.024 | -59.486
-11 | -1.045 | 0.01761 | 0.023 | -59.364
-10.5 | -0.998 | 0.017 | 0.023 | -58.718
-10 | -0.949 | 0.01645 | 0.023 | -57.694
-9.5 | -0.898 | 0.01597 | 0.023 | -56.231
-9 | -0.845 | 0.01554 | 0.023 | -54.377
-8.5 | -0.791 | 0.01486 | 0.022 | -53.22
-8 | -0.735 | 0.0145 | 0.022 | -50.693
-7.5 | -0.678 | 0.01418 | 0.022 | -47.847
-7 | -0.62 | 0.01391 | 0.021 | -44.578
-6.5 | -0.561 | 0.01369 | 0.021 | -40.961
-6 | -0.501 | 0.01355 | 0.021 | -36.956
-5.5 | -0.44 | 0.01308 | 0.02 | -33.633
-5 | -0.378 | 0.01291 | 0.02 | -29.318
-4.5 | -0.316 | 0.01271 | 0.02 | -24.867
-4 | -0.253 | 0.0122 | 0.019 | -20.768
-3.5 | -0.19 | 0.01203 | 0.019 | -15.819
-3 | -0.127 | 0.01191 | 0.019 | -10.64
-2.5 | -0.063 | 0.01146 | 0.018 | -5.484
-2 | 0.001 | 0.01133 | 0.018 | 0.113
-1.5 | 0.065 | 0.01092 | 0.018 | 5.996
-1 | 0.13 | 0.0109 | 0.017 | 11.889
-0.5 | 0.194 | 0.00903 | 0.017 | 21.469
0 | 0.257 | 0.00913 | 0.017 | 28.171
0.5 | 0.321 | 0.00924 | 0.016 | 34.679
1 | 0.384 | 0.00938 | 0.016 | 40.918
1.5 | 0.447 | 0.00955 | 0.015 | 46.788
2 | 0.509 | 0.00975 | 0.015 | 52.234
2.5 | 0.571 | 0.00998 | 0.014 | 57.273
3 | 0.633 | 0.01023 | 0.014 | 61.881
3.5 | 0.694 | 0.01052 | 0.014 | 65.977
4 | 0.755 | 0.01085 | 0.013 | 69.585
4.5 | 0.815 | 0.0112 | 0.013 | 72.76
5 | 0.874 | 0.01161 | 0.012 | 75.26
5.5 | 0.932 | 0.01207 | 0.012 | 77.233
6 | 0.99 | 0.01257 | 0.011 | 78.715
6.5 | 1.046 | 0.01316 | 0.011 | 79.472
7 | 1.102 | 0.01381 | 0.01 | 79.753
7.5 | 1.156 | 0.01454 | 0.01 | 79.493
8 | 1.209 | 0.01541 | 0.01 | 78.481
8.5 | 1.262 | 0.01637 | 0.009 | 77.09
9 | 1.313 | 0.01743 | 0.009 | 75.307
9.5 | 1.363 | 0.01864 | 0.008 | 73.128
10 | 1.412 | 0.02001 | 0.008 | 70.529
10.5 | 1.46 | 0.02149 | 0.007 | 67.906
11 | 1.506 | 0.02316 | 0.007 | 65.046
11.5 | 1.552 | 0.02503 | 0.006 | 61.993
12 | 1.596 | 0.02706 | 0.006 | 58.997
12.5 | 1.64 | 0.02923 | 0.005 | 56.097
13 | 1.682 | 0.03167 | 0.005 | 53.101
13.5 | 1.723 | 0.03426 | 0.004 | 50.282
14 | 1.762 | 0.03709 | 0.004 | 47.512
14.5 | 1.8 | 0.04011 | 0.004 | 44.876
15 | 1.837 | 0.04332 | 0.003 | 42.394
15.5 | 1.871 | 0.04683 | 0.003 | 39.953
16 | 1.904 | 0.05053 | 0.002 | 37.668
16.5 | 1.934 | 0.05444 | 0.002 | 35.523
17 | 1.962 | 0.05868 | 0.001 | 33.434
17.5 | 1.988 | 0.06306 | 0.001 | 31.522
18 | 2.011 | 0.06786 | 0.001 | 29.634
18.5 | 2.032 | 0.07282 | 0 | 27.908
19 | 2.051 | 0.07817 | 0 | 26.234
19.5 | 2.066 | 0.08376 | -0.001 | 24.67
20 | 2.08 | 0.08981 | -0.001 | 23.159

## 34. Re 750k Mach 0.00 (2)
BIGFOIL.COM POLAR EXPORT
NACA44121
NACA44121 |  |  |  | Cl Max: | 1.4618 | at alpha= | 15 | deg
XFOIL ncrit=9 |  |  |  | L/D Max: | 71.7759 | at alpha= | 9 | deg
Re: | 750000 |  |  | Cd Min: | 0.09431 | at alpha= | 20 | deg
Mach: | 0 |  |  | Cl=0 at alpha= | -3.7923 | deg
|  |  |  | @ Cl=0.1, Cd= | 0.011608
|  |  |  | @ Cl=0.4, Cd= | 0.0099233
|  |  |  | @ Cl=0.6, Cd= | 0.011243
alpha (deg) | Cl | Cd | Cm | Cl/Cd
-20 | -1.1012 | 0.05951 | -0.0732 | -18.5045
-19.5 | -1.1054 | 0.05371 | -0.0742 | -20.5809
-19 | -1.1055 | 0.04872 | -0.0743 | -22.6909
-18.5 | -1.101 | 0.0445 | -0.0736 | -24.7416
-18 | -1.0925 | 0.04099 | -0.0725 | -26.6528
-17.5 | -1.0817 | 0.03766 | -0.0705 | -28.7228
-17 | -1.0638 | 0.03523 | -0.0685 | -30.1959
-16.5 | -1.0448 | 0.03301 | -0.0662 | -31.651
-16 | -1.0247 | 0.031 | -0.0635 | -33.0548
-15.5 | -1.0033 | 0.02922 | -0.0604 | -34.3361
-15 | -0.9814 | 0.0276 | -0.057 | -35.558
-14.5 | -0.959 | 0.02597 | -0.0533 | -36.9272
-14 | -0.9369 | 0.02459 | -0.0492 | -38.1009
-13.5 | -0.9155 | 0.02357 | -0.0446 | -38.8417
-13 | -0.866 | 0.02235 | -0.0451 | -38.7472
-12 | -0.7259 | 0.01937 | -0.0535 | -37.4755
-11.5 | -0.573 | 0.01802 | -0.0743 | -31.798
-11 | -0.4986 | 0.01712 | -0.0792 | -29.1238
-10.5 | -0.4658 | 0.01662 | -0.0754 | -28.0265
-10 | -0.4329 | 0.01618 | -0.0715 | -26.7553
-9.5 | -0.4005 | 0.01568 | -0.0674 | -25.5421
-9 | -0.3686 | 0.01513 | -0.0632 | -24.3622
-8.5 | -0.3343 | 0.01476 | -0.0593 | -22.6491
-8 | -0.3005 | 0.01431 | -0.0552 | -20.9993
-7.5 | -0.2669 | 0.0139 | -0.0511 | -19.2014
-7 | -0.2296 | 0.01365 | -0.0475 | -16.8205
-6.5 | -0.1976 | 0.01323 | -0.0429 | -14.9358
-6 | -0.1602 | 0.01301 | -0.0392 | -12.3136
-5.5 | -0.1261 | 0.0127 | -0.0348 | -9.9291
-5 | -0.0878 | 0.01253 | -0.0311 | -7.0072
-4.5 | -0.0533 | 0.01229 | -0.0267 | -4.3369
-4 | -0.0157 | 0.01209 | -0.0229 | -1.2986
-3.5 | 0.0221 | 0.01195 | -0.019 | 1.8494
-3 | 0.058 | 0.01182 | -0.0147 | 4.9069
-2.5 | 0.0931 | 0.01167 | -0.0103 | 7.9777
-2 | 0.1231 | 0.0114 | -0.0049 | 10.7982
-1.5 | 0.0997 | 0.00979 | 0.0108 | 10.1839
-1 | 0.1087 | 0.00927 | 0.0208 | 11.726
-0.5 | 0.131 | 0.00902 | 0.0283 | 14.5233
0 | 0.1631 | 0.00901 | 0.0337 | 18.1021
0.5 | 0.2026 | 0.00907 | 0.0375 | 22.3374
1 | 0.249 | 0.00917 | 0.0399 | 27.1538
1.5 | 0.2922 | 0.00938 | 0.0428 | 31.1514
2 | 0.3389 | 0.00963 | 0.0449 | 35.1921
2.5 | 0.3954 | 0.00989 | 0.045 | 39.9798
3 | 0.4603 | 0.01036 | 0.0432 | 44.4305
3.5 | 0.5067 | 0.01074 | 0.0451 | 47.1788
4 | 0.5836 | 0.01113 | 0.0406 | 52.4349
4.5 | 0.6546 | 0.01162 | 0.0372 | 56.3339
5 | 0.6987 | 0.0121 | 0.0392 | 57.7438
5.5 | 0.7713 | 0.01252 | 0.0355 | 61.6054
6 | 0.8377 | 0.01305 | 0.0328 | 64.1916
6.5 | 0.8926 | 0.01366 | 0.0322 | 65.3441
7 | 0.9434 | 0.01404 | 0.0326 | 67.1937
7.5 | 1.0086 | 0.01455 | 0.0298 | 69.3196
8 | 1.0641 | 0.01527 | 0.0285 | 69.6857
8.5 | 1.1096 | 0.01577 | 0.0295 | 70.3614
9 | 1.1721 | 0.01633 | 0.0266 | 71.7759
9.5 | 1.2256 | 0.01719 | 0.025 | 71.2973
10 | 1.2772 | 0.01787 | 0.024 | 71.4717
10.5 | 1.3281 | 0.01872 | 0.0226 | 70.9455
11 | 1.3776 | 0.0199 | 0.0207 | 69.2261
11.5 | 1.4284 | 0.02088 | 0.0188 | 68.41
12 | 1.4321 | 0.0223 | 0.0248 | 64.2197
12.5 | 1.4302 | 0.02432 | 0.0306 | 58.8076
13 | 1.4417 | 0.02598 | 0.0346 | 55.4927
13.5 | 1.4494 | 0.02813 | 0.0383 | 51.5251
14 | 1.4485 | 0.03109 | 0.0419 | 46.5905
14.5 | 1.4571 | 0.03377 | 0.0443 | 43.1478
15 | 1.4618 | 0.037 | 0.0463 | 39.5081
15.5 | 1.4564 | 0.04119 | 0.0482 | 35.3581
16 | 1.4597 | 0.04511 | 0.0491 | 32.3587
16.5 | 1.4543 | 0.04994 | 0.0498 | 29.1209
17 | 1.4465 | 0.05514 | 0.0501 | 26.2332
17.5 | 1.4392 | 0.06064 | 0.0499 | 23.7335
18 | 1.4235 | 0.06702 | 0.0495 | 21.2399
18.5 | 1.4119 | 0.0734 | 0.0485 | 19.2357
19 | 1.3954 | 0.08031 | 0.0472 | 17.3752
19.5 | 1.3799 | 0.08737 | 0.0456 | 15.7938
20 | 1.3658 | 0.09431 | 0.0438 | 14.482

## 35. Re 750k Mach 0.10 (1)
BIGFOIL.COM POLAR EXPORT
NACA44121
NACA44121 |  |  |  | Cl Max: | 2.071 | at alpha= | 20 | deg
JavaFoil+Calcfoil stall+Eppler ext transition |  |  |  | L/D Max: | 78.979 | at alpha= | 7 | deg
Re: | 750000 |  |  | Cd Min: | 0.00879 | at alpha= | -0.5 | deg
Mach: | 0.1 |  |  | Cl=0 at alpha= | -2.0078 | deg
|  |  |  | @ Cl=0.1, Cd= | 0.010939
|  |  |  | @ Cl=0.4, Cd= | 0.0094678
|  |  |  | @ Cl=0.6, Cd= | 0.010133
alpha (deg) | Cl | Cd | Cm | Cl/Cd
-20 | -1.249 | 0.1619 | 0.016 | -7.712
-19.5 | -1.246 | 0.15418 | 0.016 | -8.082
-19 | -1.242 | 0.14702 | 0.016 | -8.445
-18.5 | -1.235 | 0.13985 | 0.016 | -8.832
-18 | -1.227 | 0.13299 | 0.016 | -9.224
-17.5 | -1.216 | 0.1265 | 0.016 | -9.613
-17 | -1.203 | 0.11996 | 0.016 | -10.029
-16.5 | -1.188 | 0.11349 | 0.016 | -10.464
-16 | -1.17 | 0.10728 | 0.016 | -10.905
-15.5 | -1.15 | 0.10137 | 0.016 | -11.345
-15 | -1.128 | 0.09557 | 0.016 | -11.809
-14.5 | -1.105 | 0.08969 | 0.016 | -12.324
-14 | -1.081 | 0.08383 | 0.016 | -12.89
-13.5 | -1.055 | 0.07757 | 0.017 | -13.602
-13 | -1.032 | 0.06956 | 0.017 | -14.839
-12.5 | -1.16 | 0.02141 | 0.024 | -54.176
-12 | -1.13 | 0.0196 | 0.024 | -57.641
-11.5 | -1.09 | 0.01859 | 0.024 | -58.657
-11 | -1.047 | 0.01784 | 0.024 | -58.671
-10.5 | -1 | 0.01714 | 0.023 | -58.351
-10 | -0.951 | 0.01659 | 0.023 | -57.36
-9.5 | -0.901 | 0.01609 | 0.023 | -55.977
-9 | -0.848 | 0.01565 | 0.023 | -54.194
-8.5 | -0.794 | 0.01498 | 0.022 | -52.973
-8 | -0.738 | 0.01461 | 0.022 | -50.521
-7.5 | -0.681 | 0.01427 | 0.022 | -47.726
-7 | -0.623 | 0.01398 | 0.021 | -44.557
-6.5 | -0.563 | 0.01378 | 0.021 | -40.883
-6 | -0.503 | 0.01333 | 0.021 | -37.733
-5.5 | -0.442 | 0.01317 | 0.021 | -33.567
-5 | -0.38 | 0.01296 | 0.02 | -29.322
-4.5 | -0.318 | 0.01276 | 0.02 | -24.902
-4 | -0.255 | 0.01225 | 0.02 | -20.78
-3.5 | -0.191 | 0.01208 | 0.019 | -15.825
-3 | -0.127 | 0.01194 | 0.019 | -10.662
-2.5 | -0.063 | 0.0115 | 0.018 | -5.493
-2 | 0.001 | 0.01212 | 0.018 | 0.106
-1.5 | 0.066 | 0.01095 | 0.018 | 6.008
-1 | 0.13 | 0.01093 | 0.017 | 11.917
-0.5 | 0.195 | 0.00879 | 0.017 | 22.162
0 | 0.258 | 0.00916 | 0.017 | 28.213
0.5 | 0.322 | 0.00929 | 0.016 | 34.661
1 | 0.386 | 0.00943 | 0.016 | 40.897
1.5 | 0.449 | 0.0096 | 0.015 | 46.749
2 | 0.512 | 0.00979 | 0.015 | 52.228
2.5 | 0.574 | 0.01002 | 0.015 | 57.258
3 | 0.636 | 0.01029 | 0.014 | 61.813
3.5 | 0.697 | 0.0106 | 0.014 | 65.808
4 | 0.758 | 0.01092 | 0.013 | 69.431
4.5 | 0.818 | 0.01129 | 0.013 | 72.447
5 | 0.877 | 0.01172 | 0.012 | 74.851
5.5 | 0.936 | 0.01219 | 0.012 | 76.768
6 | 0.993 | 0.01271 | 0.011 | 78.141
6.5 | 1.05 | 0.01333 | 0.011 | 78.791
7 | 1.106 | 0.014 | 0.011 | 78.979
7.5 | 1.16 | 0.01475 | 0.01 | 78.618
8 | 1.213 | 0.01565 | 0.01 | 77.544
8.5 | 1.265 | 0.01665 | 0.009 | 76.027
9 | 1.317 | 0.01773 | 0.009 | 74.25
9.5 | 1.366 | 0.01901 | 0.008 | 71.884
10 | 1.415 | 0.02042 | 0.008 | 69.311
10.5 | 1.463 | 0.02196 | 0.007 | 66.642
11 | 1.51 | 0.02369 | 0.007 | 63.73
11.5 | 1.555 | 0.02562 | 0.006 | 60.697
12 | 1.6 | 0.02769 | 0.006 | 57.764
12.5 | 1.643 | 0.02997 | 0.005 | 54.802
13 | 1.685 | 0.03246 | 0.005 | 51.898
13.5 | 1.725 | 0.03513 | 0.004 | 49.111
14 | 1.764 | 0.03806 | 0.004 | 46.36
14.5 | 1.802 | 0.04118 | 0.004 | 43.763
15 | 1.838 | 0.04447 | 0.003 | 41.336
15.5 | 1.872 | 0.04812 | 0.003 | 38.907
16 | 1.904 | 0.05188 | 0.002 | 36.701
16.5 | 1.934 | 0.05594 | 0.002 | 34.568
17 | 1.961 | 0.06026 | 0.001 | 32.541
17.5 | 1.986 | 0.06488 | 0.001 | 30.606
18 | 2.008 | 0.06974 | 0.001 | 28.79
18.5 | 2.028 | 0.07489 | 0 | 27.077
19 | 2.045 | 0.08043 | 0 | 25.424
19.5 | 2.059 | 0.08623 | -0.001 | 23.877
20 | 2.071 | 0.09243 | -0.001 | 22.403

## 36. Re 750k Mach 0.10 (2)
BIGFOIL.COM POLAR EXPORT
NACA44121
NACA44121 |  |  |  | Cl Max: | 1.4507 | at alpha= | 15 | deg
XFOIL ncrit=9 |  |  |  | L/D Max: | 70.619 | at alpha= | 9 | deg
Re: | 750000 |  |  | Cd Min: | 0.09735 | at alpha= | 20 | deg
Mach: | 0.1 |  |  | Cl=0 at alpha= | -3.8312 | deg
|  |  |  | @ Cl=0.1, Cd= | 0.011685
|  |  |  | @ Cl=0.4, Cd= | 0.009974
|  |  |  | @ Cl=0.6, Cd= | 0.011315
alpha (deg) | Cl | Cd | Cm | Cl/Cd
-20 | -1.0585 | 0.06601 | -0.0723 | -16.0354
-19.5 | -1.0707 | 0.05879 | -0.0745 | -18.2123
-19 | -1.078 | 0.05268 | -0.0754 | -20.4632
-18.5 | -1.0798 | 0.04755 | -0.0753 | -22.7087
-18 | -1.0756 | 0.0434 | -0.0745 | -24.7834
-17.5 | -1.0703 | 0.03952 | -0.0728 | -27.0825
-17 | -1.0553 | 0.03671 | -0.0708 | -28.7469
-16.5 | -1.0378 | 0.03428 | -0.0685 | -30.2742
-16 | -1.0189 | 0.0321 | -0.0658 | -31.7414
-15.5 | -0.9988 | 0.03017 | -0.0628 | -33.1057
-15 | -0.9782 | 0.02838 | -0.0593 | -34.4679
-14.5 | -0.9567 | 0.02689 | -0.0554 | -35.5783
-14 | -0.9351 | 0.02516 | -0.0513 | -37.1661
-13.5 | -0.9139 | 0.02406 | -0.0467 | -37.9842
-13 | -0.866 | 0.02278 | -0.0468 | -38.0158
-12.5 | -0.8032 | 0.02133 | -0.0495 | -37.6559
-12 | -0.7231 | 0.01968 | -0.0555 | -36.7429
-11.5 | -0.5671 | 0.01824 | -0.0768 | -31.091
-11 | -0.4973 | 0.01739 | -0.0806 | -28.5969
-10.5 | -0.4651 | 0.01683 | -0.0767 | -27.6352
-10 | -0.4319 | 0.01636 | -0.0727 | -26.3998
-9.5 | -0.3971 | 0.01595 | -0.0689 | -24.8966
-9 | -0.3669 | 0.01528 | -0.0645 | -24.0118
-8.5 | -0.3325 | 0.01489 | -0.0605 | -22.3304
-8 | -0.2967 | 0.01449 | -0.0567 | -20.4762
-7.5 | -0.2648 | 0.014 | -0.0522 | -18.9143
-7 | -0.2276 | 0.01373 | -0.0485 | -16.5768
-6.5 | -0.1954 | 0.01333 | -0.0438 | -14.6587
-6 | -0.1581 | 0.01309 | -0.04 | -12.0779
-5.5 | -0.1236 | 0.01278 | -0.0356 | -9.6714
-5 | -0.0854 | 0.01259 | -0.0319 | -6.7832
-4.5 | -0.0504 | 0.01234 | -0.0275 | -4.0843
-4 | -0.013 | 0.01217 | -0.0235 | -1.0682
-3.5 | 0.0255 | 0.01201 | -0.0197 | 2.1232
-3 | 0.0609 | 0.01189 | -0.0153 | 5.122
-2.5 | 0.0967 | 0.01171 | -0.0109 | 8.2579
-2 | 0.1271 | 0.01148 | -0.0055 | 11.0714
-1 | 0.1118 | 0.00933 | 0.0205 | 11.9829
-0.5 | 0.1322 | 0.00907 | 0.0284 | 14.5755
0 | 0.1632 | 0.00909 | 0.0341 | 17.9538
0.5 | 0.2025 | 0.00911 | 0.0381 | 22.2283
1 | 0.2493 | 0.00921 | 0.0404 | 27.0684
1.5 | 0.2927 | 0.00945 | 0.0434 | 30.9735
2 | 0.3402 | 0.00967 | 0.0455 | 35.181
2.5 | 0.3956 | 0.00994 | 0.0459 | 39.7988
3 | 0.4591 | 0.01043 | 0.0445 | 44.0173
4 | 0.5844 | 0.0112 | 0.0416 | 52.1786
4.5 | 0.6547 | 0.01172 | 0.0384 | 55.8618
5 | 0.7006 | 0.01217 | 0.0402 | 57.5678
5.5 | 0.7733 | 0.01262 | 0.0365 | 61.2758
6 | 0.8393 | 0.01319 | 0.034 | 63.6315
6.5 | 0.8929 | 0.01377 | 0.0338 | 64.8439
7 | 0.9467 | 0.01418 | 0.0336 | 66.763
7.5 | 1.011 | 0.01475 | 0.031 | 68.5424
8 | 1.0669 | 0.01544 | 0.0298 | 69.0997
8.5 | 1.1138 | 0.01598 | 0.0305 | 69.6996
9 | 1.1751 | 0.01664 | 0.0279 | 70.619
9.5 | 1.2292 | 0.01749 | 0.0263 | 70.2802
10 | 1.2785 | 0.01828 | 0.0257 | 69.9398
10.5 | 1.3305 | 0.01925 | 0.0239 | 69.1169
11 | 1.3812 | 0.02042 | 0.0219 | 67.6396
11.5 | 1.4238 | 0.02156 | 0.0214 | 66.039
12 | 1.4257 | 0.02319 | 0.0273 | 61.4791
12.5 | 1.4267 | 0.02521 | 0.0327 | 56.5926
13 | 1.437 | 0.02705 | 0.0366 | 53.1238
13.5 | 1.4422 | 0.02949 | 0.0403 | 48.9047
14 | 1.4414 | 0.03259 | 0.0437 | 44.2283
14.5 | 1.4502 | 0.0354 | 0.0459 | 40.9661
15 | 1.4507 | 0.03908 | 0.0478 | 37.1213
15.5 | 1.4469 | 0.04333 | 0.0494 | 33.3926
16 | 1.4481 | 0.04751 | 0.0502 | 30.4799
16.5 | 1.4375 | 0.05293 | 0.0508 | 27.1585
17 | 1.4312 | 0.05816 | 0.0509 | 24.608
17.5 | 1.4212 | 0.06402 | 0.0506 | 22.1993
18 | 1.4076 | 0.07032 | 0.0499 | 20.0171
18.5 | 1.3933 | 0.07705 | 0.0488 | 18.0831
19 | 1.3794 | 0.0837 | 0.0476 | 16.4803
19.5 | 1.36 | 0.09137 | 0.0456 | 14.8845
20 | 1.3533 | 0.09735 | 0.0441 | 13.9014

## 37. Re 750k Mach 0.25 (1)
BIGFOIL.COM POLAR EXPORT
NACA44121
NACA44121 |  |  |  | Cl Max: | 1.994 | at alpha= | 19.5 | deg
JavaFoil+Calcfoil stall+Eppler ext transition |  |  |  | L/D Max: | 75.001 | at alpha= | 6.5 | deg
Re: | 750000 |  |  | Cd Min: | 0.00899 | at alpha= | -0.5 | deg
Mach: | 0.25 |  |  | Cl=0 at alpha= | -2.0076 | deg
|  |  |  | @ Cl=0.1, Cd= | 0.012246
|  |  |  | @ Cl=0.4, Cd= | 0.0096962
|  |  |  | @ Cl=0.6, Cd= | 0.010421
alpha (deg) | Cl | Cd | Cm | Cl/Cd
-20 | -1.038 | 0.18235 | 0.015 | -5.69
-19.5 | -1.058 | 0.17219 | 0.015 | -6.143
-19 | -1.075 | 0.16312 | 0.015 | -6.589
-18.5 | -1.089 | 0.15496 | 0.015 | -7.025
-18 | -1.099 | 0.14649 | 0.016 | -7.502
-17.5 | -1.106 | 0.13829 | 0.016 | -7.996
-17 | -1.109 | 0.13087 | 0.016 | -8.471
-16.5 | -1.107 | 0.1236 | 0.016 | -8.955
-16 | -1.102 | 0.1166 | 0.016 | -9.448
-15.5 | -1.093 | 0.10992 | 0.016 | -9.948
-15 | -1.082 | 0.10337 | 0.016 | -10.468
-14.5 | -1.067 | 0.09739 | 0.016 | -10.959
-14 | -1.05 | 0.09139 | 0.016 | -11.489
-13.5 | -1.029 | 0.08566 | 0.016 | -12.018
-13 | -1.006 | 0.08 | 0.016 | -12.578
-12.5 | -0.981 | 0.07433 | 0.016 | -13.197
-12 | -0.955 | 0.0683 | 0.017 | -13.978
-11.5 | -1.075 | 0.02158 | 0.024 | -49.826
-11 | -1.049 | 0.01926 | 0.024 | -54.461
-10.5 | -1.008 | 0.01824 | 0.024 | -55.236
-10 | -0.962 | 0.01725 | 0.024 | -55.762
-9.5 | -0.913 | 0.01664 | 0.023 | -54.878
-9 | -0.862 | 0.01606 | 0.023 | -53.633
-8.5 | -0.808 | 0.01557 | 0.023 | -51.908
-8 | -0.752 | 0.01515 | 0.023 | -49.664
-7.5 | -0.695 | 0.01477 | 0.022 | -47.086
-7 | -0.636 | 0.01445 | 0.022 | -44.029
-6.5 | -0.576 | 0.01392 | 0.022 | -41.409
-6 | -0.515 | 0.01373 | 0.021 | -37.516
-5.5 | -0.453 | 0.01351 | 0.021 | -33.502
-5 | -0.39 | 0.01295 | 0.021 | -30.083
-4.5 | -0.326 | 0.01271 | 0.02 | -25.629
-4 | -0.261 | 0.01251 | 0.02 | -20.885
-3.5 | -0.196 | 0.01232 | 0.02 | -15.922
-3 | -0.131 | 0.01183 | 0.019 | -11.045
-2.5 | -0.065 | 0.01246 | 0.019 | -5.201
-2 | 0.001 | 0.01236 | 0.019 | 0.107
-1.5 | 0.068 | 0.01227 | 0.018 | 5.506
-1 | 0.134 | 0.01222 | 0.018 | 10.946
-0.5 | 0.2 | 0.00899 | 0.017 | 22.239
0 | 0.265 | 0.00913 | 0.017 | 29.028
0.5 | 0.33 | 0.00928 | 0.017 | 35.611
1 | 0.395 | 0.00968 | 0.016 | 40.825
1.5 | 0.46 | 0.00989 | 0.016 | 46.516
2 | 0.524 | 0.0101 | 0.015 | 51.907
2.5 | 0.588 | 0.01036 | 0.015 | 56.748
3 | 0.651 | 0.01068 | 0.014 | 60.964
3.5 | 0.714 | 0.01102 | 0.014 | 64.745
4 | 0.775 | 0.01139 | 0.014 | 68.061
4.5 | 0.836 | 0.01184 | 0.013 | 70.629
5 | 0.896 | 0.01234 | 0.013 | 72.603
5.5 | 0.955 | 0.01289 | 0.012 | 74.078
6 | 1.013 | 0.01354 | 0.012 | 74.853
6.5 | 1.07 | 0.01427 | 0.011 | 75.001
7 | 1.126 | 0.0151 | 0.011 | 74.56
7.5 | 1.18 | 0.01602 | 0.01 | 73.642
8 | 1.233 | 0.01711 | 0.01 | 72.086
8.5 | 1.285 | 0.01832 | 0.009 | 70.166
9 | 1.336 | 0.01967 | 0.009 | 67.927
9.5 | 1.386 | 0.0212 | 0.008 | 65.353
10 | 1.434 | 0.02291 | 0.008 | 62.608
10.5 | 1.481 | 0.02479 | 0.007 | 59.759
11 | 1.527 | 0.02688 | 0.007 | 56.821
11.5 | 1.572 | 0.02913 | 0.006 | 53.95
12 | 1.615 | 0.03163 | 0.006 | 51.057
12.5 | 1.657 | 0.03438 | 0.005 | 48.188
13 | 1.697 | 0.03728 | 0.005 | 45.531
13.5 | 1.736 | 0.04049 | 0.005 | 42.879
14 | 1.773 | 0.04393 | 0.004 | 40.363
14.5 | 1.808 | 0.04757 | 0.004 | 38.016
15 | 1.841 | 0.05157 | 0.003 | 35.698
15.5 | 1.872 | 0.05575 | 0.003 | 33.572
16 | 1.899 | 0.06031 | 0.002 | 31.485
16.5 | 1.923 | 0.06512 | 0.002 | 29.535
17 | 1.944 | 0.07029 | 0.001 | 27.662
17.5 | 1.962 | 0.07577 | 0.001 | 25.898
18 | 1.976 | 0.0817 | 0.001 | 24.186
18.5 | 1.986 | 0.08799 | 0 | 22.573
19 | 1.993 | 0.09476 | 0 | 21.029
19.5 | 1.994 | 0.10207 | -0.001 | 19.539
20 | 1.993 | 0.10984 | -0.001 | 18.14

## 38. Re 750k Mach 0.25 (2)
BIGFOIL.COM POLAR EXPORT
NACA44121
NACA44121 |  |  |  | Cl Max: | 1.3964 | at alpha= | 12.5 | deg
XFOIL ncrit=9 |  |  |  | L/D Max: | 64.1965 | at alpha= | 8.5 | deg
Re: | 750000 |  |  | Cd Min: | 0.1962 | at alpha= | -20 | deg
Mach: | 0.25 |  |  | Cl=0 at alpha= | -4.047 | deg
|  |  |  | @ Cl=0.1, Cd= | 0.01205
|  |  |  | @ Cl=0.4, Cd= | 0.010307
|  |  |  | @ Cl=0.6, Cd= | 0.011765
alpha (deg) | Cl | Cd | Cm | Cl/Cd
-20 | -0.4193 | 0.1962 | -0.0049 | -2.1371
-18 | -0.838 | 0.07604 | -0.0699 | -11.0205
-17.5 | -0.8989 | 0.06166 | -0.0772 | -14.5783
-17 | -0.9311 | 0.05254 | -0.0796 | -17.7217
-16.5 | -0.9508 | 0.04572 | -0.0794 | -20.7962
-16 | -0.9519 | 0.04115 | -0.0777 | -23.1324
-15.5 | -0.9434 | 0.03782 | -0.0753 | -24.9445
-15 | -0.9352 | 0.03471 | -0.072 | -26.9432
-14.5 | -0.925 | 0.03203 | -0.0681 | -28.8792
-14 | -0.9125 | 0.02964 | -0.0634 | -30.7861
-13.5 | -0.8981 | 0.02776 | -0.0582 | -32.3523
-13 | -0.8601 | 0.02558 | -0.0569 | -33.6239
-12.5 | -0.7997 | 0.0237 | -0.0589 | -33.7426
-12 | -0.7008 | 0.02168 | -0.068 | -32.3247
-11.5 | -0.5417 | 0.01964 | -0.0891 | -27.5815
-11 | -0.4946 | 0.0189 | -0.0877 | -26.1693
-10.5 | -0.4601 | 0.01813 | -0.0837 | -25.3778
-10 | -0.4265 | 0.01742 | -0.0796 | -24.4834
-9.5 | -0.3914 | 0.01684 | -0.0755 | -23.2423
-9 | -0.3547 | 0.0163 | -0.0715 | -21.7607
-8.5 | -0.3221 | 0.01565 | -0.067 | -20.5815
-8 | -0.2854 | 0.01519 | -0.063 | -18.7887
-7.5 | -0.2512 | 0.01466 | -0.0584 | -17.1351
-7 | -0.2154 | 0.01427 | -0.0541 | -15.0946
-6.5 | -0.1781 | 0.01395 | -0.0499 | -12.767
-6 | -0.1447 | 0.01353 | -0.0451 | -10.6948
-5.5 | -0.1061 | 0.0133 | -0.041 | -7.9774
-5 | -0.0722 | 0.01297 | -0.0361 | -5.5667
-4.5 | -0.0347 | 0.01272 | -0.0317 | -2.728
-4 | 0.0036 | 0.01252 | -0.0275 | 0.28754
-3.5 | 0.0398 | 0.01231 | -0.0228 | 3.2331
-3 | 0.0776 | 0.01213 | -0.0184 | 6.3974
-2.5 | 0.1141 | 0.012 | -0.0137 | 9.5083
-2 | 0.147 | 0.01188 | -0.0084 | 12.3737
-1.5 | 0.1385 | 0.01056 | 0.0047 | 13.1155
-1 | 0.1299 | 0.00973 | 0.0186 | 13.3505
-0.5 | 0.1399 | 0.00944 | 0.0289 | 14.8199
0 | 0.1687 | 0.00933 | 0.0356 | 18.0815
0.5 | 0.2068 | 0.00933 | 0.0403 | 22.1651
1 | 0.2451 | 0.00948 | 0.0448 | 25.8544
1.5 | 0.2911 | 0.00969 | 0.0478 | 30.0413
2 | 0.341 | 0.0099 | 0.0498 | 34.4444
2.5 | 0.3934 | 0.01025 | 0.0513 | 38.3805
3 | 0.4563 | 0.01079 | 0.0505 | 42.2892
3.5 | 0.509 | 0.01112 | 0.0518 | 45.7734
4 | 0.5877 | 0.01166 | 0.0474 | 50.4031
4.5 | 0.6583 | 0.01226 | 0.0446 | 53.6949
5 | 0.7106 | 0.01267 | 0.0456 | 56.0852
5.5 | 0.7822 | 0.0133 | 0.0425 | 58.812
6 | 0.848 | 0.014 | 0.0404 | 60.5714
6.5 | 0.8928 | 0.01451 | 0.0426 | 61.53
7 | 0.9608 | 0.0152 | 0.0397 | 63.2105
7.5 | 1.0235 | 0.016 | 0.0377 | 63.9688
8 | 1.0669 | 0.01676 | 0.0395 | 63.6575
8.5 | 1.1305 | 0.01761 | 0.0367 | 64.1965
9 | 1.1891 | 0.01863 | 0.0346 | 63.8272
9.5 | 1.2417 | 0.01968 | 0.0335 | 63.0945
10 | 1.2885 | 0.02115 | 0.0326 | 60.922
10.5 | 1.3411 | 0.02263 | 0.0304 | 59.262
11 | 1.3907 | 0.02432 | 0.0283 | 57.1834
11.5 | 1.3872 | 0.02661 | 0.0342 | 52.1308
12 | 1.3918 | 0.02885 | 0.0388 | 48.2426
12.5 | 1.3964 | 0.03142 | 0.0428 | 44.443
13 | 1.3944 | 0.03471 | 0.0463 | 40.1729
13.5 | 1.3949 | 0.0382 | 0.0492 | 36.5157
14 | 1.395 | 0.04209 | 0.0512 | 33.1433
14.5 | 1.3885 | 0.04667 | 0.0529 | 29.7514
15 | 1.3836 | 0.05155 | 0.0539 | 26.84
15.5 | 1.3753 | 0.05696 | 0.0544 | 24.145
16 | 1.3657 | 0.06256 | 0.0547 | 21.8302
16.5 | 1.352 | 0.06897 | 0.0542 | 19.6027
17 | 1.3437 | 0.07476 | 0.0538 | 17.9735
17.5 | 1.3219 | 0.08247 | 0.0524 | 16.0289

## 39. Re 750k Mach 0.50 (1)
BIGFOIL.COM POLAR EXPORT
NACA44121
NACA44121 |  |  |  | Cl Max: | 1.589 | at alpha= | 12.5 | deg
JavaFoil+Calcfoil stall+Eppler ext transition |  |  |  | L/D Max: | 59.731 | at alpha= | 4.5 | deg
Re: | 750000 |  |  | Cd Min: | 0.00995 | at alpha= | 0 | deg
Mach: | 0.5 |  |  | Cl=0 at alpha= | -2.0069 | deg
|  |  |  | @ Cl=0.1, Cd= | 0.01335
|  |  |  | @ Cl=0.4, Cd= | 0.010398
|  |  |  | @ Cl=0.6, Cd= | 0.011777
alpha (deg) | Cl | Cd | Cm | Cl/Cd
-20 | -1.031 | 0.22016 | 0.018 | -4.684
-19.5 | -1.002 | 0.21116 | 0.018 | -4.746
-19 | -0.974 | 0.20975 | 0.018 | -4.646
-18.5 | -0.947 | 0.20097 | 0.018 | -4.711
-18 | -0.918 | 0.19529 | 0.017 | -4.698
-17.5 | -0.89 | 0.1913 | 0.017 | -4.651
-17 | -0.862 | 0.18594 | 0.017 | -4.636
-16.5 | -0.833 | 0.17561 | 0.016 | -4.742
-16 | -0.805 | 0.17138 | 0.016 | -4.696
-15.5 | -0.777 | 0.17435 | 0.016 | -4.455
-15 | -0.748 | 0.16191 | 0.016 | -4.617
-14.5 | -0.719 | 0.15819 | 0.015 | -4.548
-14 | -0.69 | 0.15036 | 0.015 | -4.59
-13.5 | -0.662 | 0.14637 | 0.015 | -4.522
-13 | -0.633 | 0.13775 | 0.014 | -4.594
-12.5 | -0.605 | 0.13256 | 0.014 | -4.561
-12 | -0.575 | 0.12766 | 0.013 | -4.508
-11.5 | -0.547 | 0.12119 | 0.013 | -4.514
-11 | -0.518 | 0.11253 | 0.013 | -4.604
-10.5 | -0.489 | 0.0862 | 0.012 | -5.677
-10 | -0.672 | 0.07604 | 0.014 | -8.843
-9.5 | -0.71 | 0.06687 | 0.015 | -10.612
-9 | -0.706 | 0.06018 | 0.015 | -11.731
-8.5 | -0.686 | 0.0544 | 0.016 | -12.603
-8 | -0.656 | 0.04873 | 0.016 | -13.473
-7.5 | -0.737 | 0.01701 | 0.025 | -43.346
-7 | -0.683 | 0.01635 | 0.025 | -41.801
-6.5 | -0.624 | 0.01585 | 0.024 | -39.396
-6 | -0.562 | 0.01504 | 0.024 | -37.364
-5.5 | -0.497 | 0.01525 | 0.023 | -32.554
-5 | -0.429 | 0.01484 | 0.023 | -28.92
-4.5 | -0.36 | 0.01449 | 0.023 | -24.836
-4 | -0.289 | 0.01418 | 0.022 | -20.397
-3.5 | -0.218 | 0.01393 | 0.022 | -15.628
-3 | -0.145 | 0.01372 | 0.022 | -10.585
-2.5 | -0.072 | 0.01356 | 0.021 | -5.32
-2 | 0.001 | 0.01344 | 0.021 | 0.109
-1.5 | 0.075 | 0.01336 | 0.02 | 5.628
-1 | 0.149 | 0.01333 | 0.02 | 11.168
-0.5 | 0.222 | 0.01332 | 0.019 | 16.692
0 | 0.293 | 0.00995 | 0.019 | 29.469
0.5 | 0.365 | 0.01024 | 0.018 | 35.641
1 | 0.436 | 0.01056 | 0.018 | 41.305
1.5 | 0.507 | 0.01094 | 0.017 | 46.307
2 | 0.576 | 0.0116 | 0.017 | 49.657
2.5 | 0.644 | 0.0121 | 0.016 | 53.221
3 | 0.711 | 0.01268 | 0.016 | 56.092
3.5 | 0.777 | 0.01339 | 0.015 | 58.015
4 | 0.841 | 0.0142 | 0.015 | 59.243
4.5 | 0.904 | 0.01514 | 0.014 | 59.731
5 | 0.965 | 0.01625 | 0.014 | 59.406
5.5 | 1.025 | 0.01751 | 0.013 | 58.521
6 | 1.082 | 0.01897 | 0.013 | 57.032
6.5 | 1.138 | 0.02067 | 0.012 | 55.046
7 | 1.192 | 0.02256 | 0.011 | 52.816
7.5 | 1.243 | 0.02477 | 0.011 | 50.186
8 | 1.293 | 0.02725 | 0.01 | 47.431
8.5 | 1.34 | 0.03001 | 0.01 | 44.659
9 | 1.385 | 0.03321 | 0.009 | 41.688
9.5 | 1.427 | 0.0367 | 0.009 | 38.872
10 | 1.466 | 0.0407 | 0.008 | 36.007
10.5 | 1.501 | 0.0451 | 0.008 | 33.276
11 | 1.532 | 0.05012 | 0.007 | 30.57
11.5 | 1.558 | 0.0557 | 0.007 | 27.967
12 | 1.578 | 0.06211 | 0.006 | 25.399
12.5 | 1.589 | 0.06933 | 0.006 | 22.918
13 | 1.588 | 0.07809 | 0.005 | 20.34
13.5 | 1.571 | 0.08868 | 0.005 | 17.719
14 | 1.523 | 0.1025 | 0.004 | 14.859
14.5 | 1.394 | 0.12568 | 0.004 | 11.093
15 | 0.989 | 0.16775 | 0.002 | 5.898
15.5 | 1.023 | 0.18458 | 0.002 | 5.54
16 | 1.054 | 0.19379 | 0.002 | 5.44
16.5 | 1.086 | 0.20229 | 0.002 | 5.367
17 | 1.117 | 0.20952 | 0.001 | 5.331
17.5 | 1.148 | 0.21346 | 0.001 | 5.38

## 40. Re 750k Mach 0.50 (2)
BIGFOIL.COM POLAR EXPORT
NACA44121
NACA44121 |  |  |  | Cl Max: | 1.1379 | at alpha= | 10 | deg
XFOIL ncrit=9 |  |  |  | L/D Max: | 43.1115 | at alpha= | 5.5 | deg
Re: | 750000 |  |  | Cd Min: | 0.21438 | at alpha= | -20 | deg
Mach: | 0.5 |  |  | Cl=0 at alpha= | -5.012 | deg
|  |  |  | @ Cl=0.1, Cd= | 0.014042
|  |  |  | @ Cl=0.4, Cd= | 0.012397
|  |  |  | @ Cl=0.6, Cd= | 0.014639
alpha (deg) | Cl | Cd | Cm | Cl/Cd
-20 | -0.414 | 0.21438 | -0.0038 | -1.9312
-19.5 | -0.3914 | 0.20824 | -0.0071 | -1.8796
-19 | -0.3864 | 0.19782 | -0.0138 | -1.9533
-18.5 | -0.3565 | 0.19285 | -0.0149 | -1.8486
-18 | -0.3334 | 0.18706 | -0.0175 | -1.7823
-17.5 | -0.3218 | 0.17857 | -0.0223 | -1.8021
-17 | -0.3164 | 0.16914 | -0.0273 | -1.8706
-16.5 | -0.284 | 0.16531 | -0.0273 | -1.718
-16 | -0.2647 | 0.1592 | -0.0295 | -1.6627
-15.5 | -0.2604 | 0.14948 | -0.0334 | -1.742
-15 | -0.2497 | 0.14199 | -0.036 | -1.7586
-14.5 | -0.2472 | 0.13313 | -0.0392 | -1.8568
-14 | -0.2443 | 0.11809 | -0.05 | -2.0688
-13.5 | -0.1288 | 0.10105 | -0.0859 | -1.2746
-12.5 | -0.2192 | 0.06495 | -0.1125 | -3.3749
-12 | -0.2754 | 0.05079 | -0.1221 | -5.4223
-11.5 | -0.3211 | 0.04166 | -0.1241 | -7.7076
-11 | -0.3693 | 0.03403 | -0.1209 | -10.8522
-10.5 | -0.3952 | 0.0286 | -0.1148 | -13.8182
-10 | -0.3841 | 0.0262 | -0.1085 | -14.6603
-9.5 | -0.3653 | 0.02366 | -0.1022 | -15.4396
-9 | -0.3294 | 0.0214 | -0.0972 | -15.3925
-8.5 | -0.2904 | 0.02021 | -0.0921 | -14.3691
-8 | -0.2442 | 0.01909 | -0.0876 | -12.792
-7.5 | -0.1996 | 0.01812 | -0.0829 | -11.0155
-7 | -0.1564 | 0.01737 | -0.0779 | -9.004
-6.5 | -0.1152 | 0.01664 | -0.0727 | -6.9231
-6 | -0.0758 | 0.01606 | -0.0671 | -4.7198
-5.5 | -0.0365 | 0.01544 | -0.0614 | -2.364
-4.5 | 0.0383 | 0.01452 | -0.0493 | 2.6377
-4 | 0.0772 | 0.01425 | -0.0433 | 5.4175
-3.5 | 0.1133 | 0.01392 | -0.0369 | 8.1394
-3 | 0.1515 | 0.01366 | -0.0307 | 11.0908
-2.5 | 0.187 | 0.01357 | -0.024 | 13.7804
-2 | 0.2244 | 0.01338 | -0.0176 | 16.7713
-1.5 | 0.2589 | 0.01323 | -0.0106 | 19.5692
-1 | 0.2749 | 0.0129 | -0.0003 | 21.3101
-0.5 | 0.2152 | 0.01147 | 0.024 | 18.762
0 | 0.1967 | 0.01093 | 0.0416 | 17.9963
0.5 | 0.2029 | 0.01076 | 0.0545 | 18.8569
1 | 0.2257 | 0.01085 | 0.064 | 20.8018
1.5 | 0.2613 | 0.01117 | 0.0708 | 23.393
2 | 0.3157 | 0.01152 | 0.0739 | 27.4045
2.5 | 0.3642 | 0.01198 | 0.0778 | 30.4007
3 | 0.4294 | 0.01274 | 0.0781 | 33.7049
3.5 | 0.5052 | 0.01357 | 0.0766 | 37.2292
4 | 0.5977 | 0.01459 | 0.0711 | 40.9664
4.5 | 0.6484 | 0.01566 | 0.0734 | 41.4049
5 | 0.7284 | 0.01691 | 0.0699 | 43.0751
5.5 | 0.7967 | 0.01848 | 0.0679 | 43.1115
6 | 0.8432 | 0.02013 | 0.0694 | 41.8877
6.5 | 0.9102 | 0.02208 | 0.0664 | 41.2228
7 | 0.9613 | 0.02452 | 0.0651 | 39.2047
7.5 | 1.0044 | 0.02729 | 0.0643 | 36.8047
8 | 1.0528 | 0.03056 | 0.0613 | 34.4503
8.5 | 1.0853 | 0.03454 | 0.0595 | 31.4215
9 | 1.1089 | 0.0394 | 0.0572 | 28.1447
9.5 | 1.1351 | 0.04438 | 0.054 | 25.5768
10 | 1.1379 | 0.0516 | 0.05 | 22.0523
10.5 | 1.1182 | 0.05743 | 0.052 | 19.4707
11 | 1.0954 | 0.06346 | 0.054 | 17.2613
11.5 | 1.0498 | 0.07211 | 0.0543 | 14.5583
12 | 1.0538 | 0.07644 | 0.056 | 13.786
12.5 | 0.9787 | 0.08891 | 0.0536 | 11.0078
13 | 0.9371 | 0.09861 | 0.0519 | 9.5031
13.5 | 0.9261 | 0.10548 | 0.0512 | 8.7799
14.5 | 0.8625 | 0.12492 | 0.0461 | 6.9044
15 | 0.8538 | 0.13246 | 0.0441 | 6.4457

## 41. Re 1M Mach 0.00 (1)
BIGFOIL.COM POLAR EXPORT
NACA44121
NACA44121 |  |  |  | Cl Max: | 2.087 | at alpha= | 20 | deg
JavaFoil+Calcfoil stall+Eppler ext transition |  |  |  | L/D Max: | 86.892 | at alpha= | 7.5 | deg
Re: | 1000000 |  |  | Cd Min: | 0.00847 | at alpha= | -0.5 | deg
Mach: | 0 |  |  | Cl=0 at alpha= | -2.0078 | deg
|  |  |  | @ Cl=0.1, Cd= | 0.01015
|  |  |  | @ Cl=0.4, Cd= | 0.008844
|  |  |  | @ Cl=0.6, Cd= | 0.0095748
alpha (deg) | Cl | Cd | Cm | Cl/Cd
-20 | -1.277 | 0.1531 | 0.016 | -8.339
-19.5 | -1.272 | 0.14599 | 0.016 | -8.712
-19 | -1.265 | 0.1391 | 0.017 | -9.095
-18.5 | -1.257 | 0.13213 | 0.017 | -9.511
-18 | -1.246 | 0.12551 | 0.017 | -9.93
-17.5 | -1.234 | 0.119 | 0.017 | -10.37
-17 | -1.22 | 0.11273 | 0.017 | -10.819
-16.5 | -1.203 | 0.10633 | 0.017 | -11.314
-16 | -1.185 | 0.1 | 0.017 | -11.848
-15.5 | -1.165 | 0.09351 | 0.017 | -12.46
-15 | -1.145 | 0.08665 | 0.017 | -13.213
-14.5 | -1.128 | 0.0774 | 0.018 | -14.575
-14 | -1.252 | 0.02559 | 0.024 | -48.914
-13.5 | -1.238 | 0.02166 | 0.024 | -57.133
-13 | -1.209 | 0.01988 | 0.024 | -60.81
-12.5 | -1.174 | 0.01881 | 0.024 | -62.421
-12 | -1.135 | 0.01793 | 0.024 | -63.287
-11.5 | -1.093 | 0.01718 | 0.024 | -63.605
-11 | -1.047 | 0.0166 | 0.024 | -63.103
-10.5 | -1 | 0.01605 | 0.023 | -62.287
-10 | -0.95 | 0.01554 | 0.023 | -61.147
-9.5 | -0.899 | 0.01509 | 0.023 | -59.577
-9 | -0.846 | 0.01468 | 0.023 | -57.62
-8.5 | -0.792 | 0.01431 | 0.022 | -55.301
-8 | -0.736 | 0.01398 | 0.022 | -52.632
-7.5 | -0.679 | 0.0134 | 0.022 | -50.663
-7 | -0.621 | 0.01311 | 0.021 | -47.333
-6.5 | -0.561 | 0.01293 | 0.021 | -43.418
-6 | -0.501 | 0.0128 | 0.021 | -39.141
-5.5 | -0.44 | 0.01268 | 0.02 | -34.706
-5 | -0.379 | 0.01217 | 0.02 | -31.096
-4.5 | -0.316 | 0.01199 | 0.02 | -26.391
-4 | -0.254 | 0.0118 | 0.019 | -21.481
-3.5 | -0.19 | 0.01167 | 0.019 | -16.311
-3 | -0.127 | 0.01121 | 0.019 | -11.306
-2.5 | -0.063 | 0.01109 | 0.018 | -5.668
-2 | 0.001 | 0.0099 | 0.018 | 0.129
-1.5 | 0.066 | 0.00955 | 0.018 | 6.863
-1 | 0.13 | 0.01068 | 0.017 | 12.139
-0.5 | 0.194 | 0.00847 | 0.017 | 22.9
0 | 0.257 | 0.00854 | 0.017 | 30.117
0.5 | 0.321 | 0.00862 | 0.016 | 37.2
1 | 0.384 | 0.00875 | 0.016 | 43.913
1.5 | 0.447 | 0.00912 | 0.015 | 49.022
2 | 0.51 | 0.00929 | 0.015 | 54.886
2.5 | 0.572 | 0.00948 | 0.015 | 60.371
3 | 0.634 | 0.00969 | 0.014 | 65.439
3.5 | 0.696 | 0.00994 | 0.014 | 69.966
4 | 0.757 | 0.01021 | 0.013 | 74.106
4.5 | 0.817 | 0.01051 | 0.013 | 77.732
5 | 0.877 | 0.01086 | 0.012 | 80.721
5.5 | 0.935 | 0.01126 | 0.012 | 83.099
6 | 0.994 | 0.01168 | 0.011 | 85.078
6.5 | 1.051 | 0.01219 | 0.011 | 86.21
7 | 1.107 | 0.01276 | 0.011 | 86.77
7.5 | 1.162 | 0.01337 | 0.01 | 86.892
8 | 1.216 | 0.01412 | 0.01 | 86.114
8.5 | 1.269 | 0.01496 | 0.009 | 84.829
9 | 1.321 | 0.01587 | 0.009 | 83.208
9.5 | 1.371 | 0.01696 | 0.008 | 80.84
10 | 1.42 | 0.01816 | 0.008 | 78.235
10.5 | 1.469 | 0.01948 | 0.007 | 75.396
11 | 1.516 | 0.02101 | 0.007 | 72.141
11.5 | 1.561 | 0.0227 | 0.006 | 68.772
12 | 1.606 | 0.02452 | 0.006 | 65.5
12.5 | 1.65 | 0.02659 | 0.005 | 62.027
13 | 1.692 | 0.02883 | 0.005 | 58.675
13.5 | 1.733 | 0.03126 | 0.004 | 55.423
14 | 1.772 | 0.03395 | 0.004 | 52.185
14.5 | 1.81 | 0.03678 | 0.004 | 49.204
15 | 1.846 | 0.03988 | 0.003 | 46.295
15.5 | 1.88 | 0.04324 | 0.003 | 43.49
16 | 1.913 | 0.04674 | 0.002 | 40.923
16.5 | 1.943 | 0.05057 | 0.002 | 38.418
17 | 1.971 | 0.05462 | 0.001 | 36.081
17.5 | 1.996 | 0.05895 | 0.001 | 33.864
18 | 2.019 | 0.06353 | 0.001 | 31.783
18.5 | 2.04 | 0.06841 | 0 | 29.823
19 | 2.058 | 0.07353 | 0 | 27.992
19.5 | 2.074 | 0.07897 | -0.001 | 26.259
20 | 2.087 | 0.08472 | -0.001 | 24.635

## 42. Re 1M Mach 0.00 (2)
BIGFOIL.COM POLAR EXPORT
NACA44121
NACA44121 |  |  |  | Cl Max: | 1.5099 | at alpha= | 15.5 | deg
XFOIL ncrit=9 |  |  |  | L/D Max: | 79.2404 | at alpha= | 9.5 | deg
Re: | 1000000 |  |  | Cd Min: | 0.0925 | at alpha= | 20 | deg
Mach: | 0 |  |  | Cl=0 at alpha= | -3.7029 | deg
|  |  |  | @ Cl=0.1, Cd= | 0.010931
|  |  |  | @ Cl=0.4, Cd= | 0.0088953
|  |  |  | @ Cl=0.6, Cd= | 0.009977
alpha (deg) | Cl | Cd | Cm | Cl/Cd
-20 | -1.1786 | 0.05139 | -0.073 | -22.9344
-19.5 | -1.1754 | 0.04671 | -0.0729 | -25.1638
-19 | -1.1713 | 0.04245 | -0.0721 | -27.5925
-18.5 | -1.1595 | 0.03906 | -0.071 | -29.6851
-18 | -1.1414 | 0.03637 | -0.0696 | -31.383
-17.5 | -1.1217 | 0.03395 | -0.0679 | -33.0398
-17 | -1.1009 | 0.03175 | -0.0658 | -34.674
-16.5 | -1.0786 | 0.02978 | -0.0634 | -36.2189
-16 | -1.0545 | 0.02805 | -0.0608 | -37.5936
-15.5 | -1.0367 | 0.02602 | -0.0572 | -39.8424
-15 | -1.0141 | 0.02451 | -0.0537 | -41.3749
-14.5 | -0.9897 | 0.0233 | -0.0499 | -42.4764
-14 | -0.9663 | 0.02217 | -0.0457 | -43.5859
-13.5 | -0.9259 | 0.02114 | -0.0443 | -43.7985
-13 | -0.8679 | 0.01958 | -0.0464 | -44.3258
-12.5 | -0.7953 | 0.0183 | -0.0512 | -43.459
-12 | -0.641 | 0.01704 | -0.0722 | -37.6174
-11.5 | -0.5587 | 0.01617 | -0.0789 | -34.5516
-11 | -0.5244 | 0.01569 | -0.0755 | -33.4226
-10.5 | -0.4905 | 0.01526 | -0.0718 | -32.1429
-10 | -0.4586 | 0.01475 | -0.0677 | -31.0915
-9.5 | -0.4264 | 0.01421 | -0.0636 | -30.007
-8.5 | -0.3543 | 0.01355 | -0.0563 | -26.1476
-8 | -0.3224 | 0.01308 | -0.0518 | -24.6483
-7.5 | -0.285 | 0.01281 | -0.0482 | -22.2482
-7 | -0.2501 | 0.01249 | -0.0441 | -20.024
-6.5 | -0.2126 | 0.01225 | -0.0404 | -17.3551
-6 | -0.1751 | 0.01203 | -0.0366 | -14.5553
-5.5 | -0.138 | 0.01179 | -0.0328 | -11.7048
-5 | -0.1 | 0.01161 | -0.029 | -8.6133
-4.5 | -0.0616 | 0.01145 | -0.0253 | -5.3799
-4 | -0.0224 | 0.01126 | -0.0217 | -1.9893
-3.5 | 0.0153 | 0.01116 | -0.0178 | 1.371
-3 | 0.0549 | 0.01102 | -0.0142 | 4.9819
-2.5 | 0.0913 | 0.01097 | -0.01 | 8.3227
-2 | 0.127 | 0.01081 | -0.0056 | 11.7484
-1.5 | 0.1314 | 0.00974 | 0.0047 | 13.4908
-1 | 0.1315 | 0.00884 | 0.0162 | 14.8756
-0.5 | 0.1491 | 0.00849 | 0.0245 | 17.5618
0 | 0.1776 | 0.00831 | 0.0307 | 21.3718
0.5 | 0.2109 | 0.00829 | 0.0358 | 25.4403
1 | 0.2486 | 0.00838 | 0.0399 | 29.6659
1.5 | 0.2922 | 0.00842 | 0.0428 | 34.7031
2 | 0.3312 | 0.00853 | 0.0466 | 38.8277
2.5 | 0.3676 | 0.00878 | 0.0508 | 41.8679
3 | 0.4182 | 0.00896 | 0.0521 | 46.6741
3.5 | 0.485 | 0.00928 | 0.0498 | 52.2629
4 | 0.5414 | 0.00967 | 0.0495 | 55.9876
4.5 | 0.6082 | 0.01002 | 0.047 | 60.6986
5 | 0.6621 | 0.01033 | 0.0471 | 64.0949
5.5 | 0.7351 | 0.01086 | 0.043 | 67.6888
6 | 0.803 | 0.01132 | 0.0401 | 70.9364
6.5 | 0.8609 | 0.01175 | 0.0392 | 73.2681
7 | 0.9099 | 0.01228 | 0.0398 | 74.0961
7.5 | 0.9751 | 0.01282 | 0.037 | 76.0608
8 | 1.0384 | 0.01329 | 0.0346 | 78.1339
8.5 | 1.0888 | 0.01396 | 0.0344 | 77.9943
9 | 1.1379 | 0.01459 | 0.0344 | 77.9918
9.5 | 1.1997 | 0.01514 | 0.0318 | 79.2404
10 | 1.2535 | 0.01599 | 0.0301 | 78.3927
10.5 | 1.3031 | 0.01684 | 0.0292 | 77.3812
11 | 1.3515 | 0.0177 | 0.0284 | 76.3559
11.5 | 1.4 | 0.01897 | 0.0265 | 73.8007
12 | 1.4511 | 0.02002 | 0.0245 | 72.4825
12.5 | 1.4885 | 0.02142 | 0.0243 | 69.4911
13 | 1.485 | 0.0236 | 0.0301 | 62.9237
13.5 | 1.4959 | 0.02537 | 0.034 | 58.9633
14 | 1.5038 | 0.02758 | 0.0376 | 54.525
14.5 | 1.4996 | 0.03093 | 0.0411 | 48.4837
15 | 1.5076 | 0.03373 | 0.0434 | 44.6961
15.5 | 1.5099 | 0.03723 | 0.0454 | 40.556
16 | 1.4969 | 0.04227 | 0.047 | 35.4128
16.5 | 1.5013 | 0.0461 | 0.0479 | 32.5662
17 | 1.4867 | 0.0519 | 0.0485 | 28.6455
17.5 | 1.4749 | 0.05761 | 0.0486 | 25.6015
18 | 1.4613 | 0.06379 | 0.0483 | 22.908
18.5 | 1.4372 | 0.07123 | 0.0475 | 20.1769
19 | 1.4252 | 0.07764 | 0.0465 | 18.3565
19.5 | 1.3993 | 0.08568 | 0.0448 | 16.3317
20 | 1.3864 | 0.0925 | 0.0432 | 14.9881

## 43. Re 1M Mach 0.10 (1)
BIGFOIL.COM POLAR EXPORT
NACA44121
NACA44121 |  |  |  | Cl Max: | 2.078 | at alpha= | 20 | deg
JavaFoil+Calcfoil stall+Eppler ext transition |  |  |  | L/D Max: | 86.102 | at alpha= | 7 | deg
Re: | 1000000 |  |  | Cd Min: | 0.00849 | at alpha= | -0.5 | deg
Mach: | 0.1 |  |  | Cl=0 at alpha= | -2.0078 | deg
|  |  |  | @ Cl=0.1, Cd= | 0.010191
|  |  |  | @ Cl=0.4, Cd= | 0.0088311
|  |  |  | @ Cl=0.6, Cd= | 0.0096087
alpha (deg) | Cl | Cd | Cm | Cl/Cd
-20 | -1.252 | 0.15565 | 0.016 | -8.042
-19.5 | -1.249 | 0.14857 | 0.016 | -8.41
-19 | -1.245 | 0.1413 | 0.016 | -8.812
-18.5 | -1.239 | 0.1344 | 0.016 | -9.218
-18 | -1.231 | 0.12758 | 0.016 | -9.646
-17.5 | -1.22 | 0.12098 | 0.017 | -10.088
-17 | -1.208 | 0.11459 | 0.017 | -10.541
-16.5 | -1.193 | 0.10822 | 0.017 | -11.022
-16 | -1.176 | 0.10191 | 0.017 | -11.537
-15.5 | -1.157 | 0.09568 | 0.017 | -12.091
-15 | -1.137 | 0.08919 | 0.017 | -12.748
-14.5 | -1.117 | 0.08192 | 0.017 | -13.637
-14 | -1.216 | 0.03257 | 0.023 | -37.321
-13.5 | -1.229 | 0.02289 | 0.024 | -53.678
-13 | -1.206 | 0.02043 | 0.024 | -59.03
-12.5 | -1.173 | 0.01911 | 0.024 | -61.372
-12 | -1.135 | 0.01816 | 0.024 | -62.49
-11.5 | -1.094 | 0.01744 | 0.024 | -62.699
-11 | -1.049 | 0.01677 | 0.024 | -62.561
-10.5 | -1.002 | 0.01618 | 0.023 | -61.93
-10 | -0.953 | 0.01567 | 0.023 | -60.813
-9.5 | -0.902 | 0.0152 | 0.023 | -59.32
-9 | -0.849 | 0.01478 | 0.023 | -57.424
-8.5 | -0.794 | 0.0144 | 0.022 | -55.167
-8 | -0.739 | 0.01405 | 0.022 | -52.577
-7.5 | -0.681 | 0.01348 | 0.022 | -50.547
-7 | -0.623 | 0.0132 | 0.021 | -47.197
-6.5 | -0.564 | 0.01297 | 0.021 | -43.449
-6 | -0.503 | 0.01288 | 0.021 | -39.062
-5.5 | -0.442 | 0.01242 | 0.021 | -35.613
-5 | -0.38 | 0.01224 | 0.02 | -31.064
-4.5 | -0.318 | 0.01203 | 0.02 | -26.417
-4 | -0.255 | 0.01186 | 0.02 | -21.484
-3.5 | -0.191 | 0.01138 | 0.019 | -16.803
-3 | -0.127 | 0.01127 | 0.019 | -11.306
-2.5 | -0.063 | 0.01113 | 0.019 | -5.677
-2 | 0.001 | 0.00963 | 0.018 | 0.133
-1.5 | 0.066 | 0.00958 | 0.018 | 6.874
-1 | 0.13 | 0.01073 | 0.017 | 12.151
-0.5 | 0.195 | 0.00849 | 0.017 | 22.958
0 | 0.259 | 0.00858 | 0.017 | 30.127
0.5 | 0.322 | 0.00867 | 0.016 | 37.189
1 | 0.386 | 0.0088 | 0.016 | 43.878
1.5 | 0.449 | 0.00894 | 0.015 | 50.257
2 | 0.512 | 0.00933 | 0.015 | 54.897
2.5 | 0.575 | 0.00952 | 0.015 | 60.367
3 | 0.637 | 0.00974 | 0.014 | 65.397
3.5 | 0.699 | 0.01 | 0.014 | 69.893
4 | 0.76 | 0.01027 | 0.013 | 73.961
4.5 | 0.82 | 0.0106 | 0.013 | 77.386
5 | 0.88 | 0.01096 | 0.012 | 80.297
5.5 | 0.939 | 0.01136 | 0.012 | 82.699
6 | 0.997 | 0.01181 | 0.011 | 84.491
6.5 | 1.055 | 0.01232 | 0.011 | 85.598
7 | 1.111 | 0.0129 | 0.011 | 86.102
7.5 | 1.166 | 0.01356 | 0.01 | 85.989
8 | 1.22 | 0.01433 | 0.01 | 85.105
8.5 | 1.273 | 0.0152 | 0.009 | 83.7
9 | 1.324 | 0.01615 | 0.009 | 81.994
9.5 | 1.375 | 0.01727 | 0.008 | 79.59
10 | 1.424 | 0.01854 | 0.008 | 76.812
10.5 | 1.472 | 0.0199 | 0.007 | 73.998
11 | 1.519 | 0.0215 | 0.007 | 70.661
11.5 | 1.565 | 0.02325 | 0.006 | 67.313
12 | 1.609 | 0.02513 | 0.006 | 64.053
12.5 | 1.653 | 0.02728 | 0.005 | 60.585
13 | 1.695 | 0.02957 | 0.005 | 57.3
13.5 | 1.735 | 0.03211 | 0.004 | 54.041
14 | 1.774 | 0.03486 | 0.004 | 50.891
14.5 | 1.812 | 0.03781 | 0.004 | 47.92
15 | 1.848 | 0.041 | 0.003 | 45.068
15.5 | 1.881 | 0.04444 | 0.003 | 42.333
16 | 1.913 | 0.04808 | 0.002 | 39.787
16.5 | 1.942 | 0.05204 | 0.002 | 37.325
17 | 1.97 | 0.05617 | 0.001 | 35.061
17.5 | 1.994 | 0.06069 | 0.001 | 32.857
18 | 2.016 | 0.06534 | 0.001 | 30.855
18.5 | 2.035 | 0.0704 | 0 | 28.914
19 | 2.052 | 0.07572 | 0 | 27.106
19.5 | 2.066 | 0.08134 | -0.001 | 25.401
20 | 2.078 | 0.08732 | -0.001 | 23.794

## 44. Re 1M Mach 0.10 (2)
BIGFOIL.COM POLAR EXPORT
NACA44121
NACA44121 |  |  |  | Cl Max: | 1.4992 | at alpha= | 15 | deg
XFOIL ncrit=9 |  |  |  | L/D Max: | 77.9534 | at alpha= | 9.5 | deg
Re: | 1000000 |  |  | Cd Min: | 0.09696 | at alpha= | 20 | deg
Mach: | 0.1 |  |  | Cl=0 at alpha= | -3.7429 | deg
|  |  |  | @ Cl=0.1, Cd= | 0.011001
|  |  |  | @ Cl=0.4, Cd= | 0.0089355
|  |  |  | @ Cl=0.6, Cd= | 0.010036
alpha (deg) | Cl | Cd | Cm | Cl/Cd
-20 | -1.1563 | 0.05522 | -0.0739 | -20.9399
-19.5 | -1.1534 | 0.05017 | -0.0744 | -22.9898
-19 | -1.1539 | 0.04522 | -0.0741 | -25.5175
-18.5 | -1.1477 | 0.04116 | -0.0731 | -27.8839
-18 | -1.1325 | 0.03809 | -0.0718 | -29.7322
-17.5 | -1.1146 | 0.03542 | -0.0702 | -31.4681
-17 | -1.0951 | 0.033 | -0.0682 | -33.1848
-16.5 | -1.0744 | 0.03082 | -0.0658 | -34.8605
-16 | -1.0518 | 0.0289 | -0.0631 | -36.3945
-15.5 | -1.0305 | 0.02703 | -0.0599 | -38.1243
-15 | -1.0114 | 0.0252 | -0.0561 | -40.1349
-14.5 | -0.9879 | 0.02387 | -0.0522 | -41.3867
-14 | -0.9649 | 0.02267 | -0.0479 | -42.5629
-13.5 | -0.9264 | 0.02157 | -0.0462 | -42.9485
-13 | -0.8648 | 0.02017 | -0.0485 | -42.8756
-12.5 | -0.7937 | 0.01862 | -0.0532 | -42.6262
-12 | -0.636 | 0.01726 | -0.0747 | -36.8482
-11.5 | -0.5576 | 0.01643 | -0.0805 | -33.9379
-11 | -0.5236 | 0.01591 | -0.0769 | -32.9101
-10.5 | -0.4897 | 0.01543 | -0.0732 | -31.7369
-10 | -0.4542 | 0.01502 | -0.0695 | -30.2397
-9.5 | -0.4248 | 0.01436 | -0.0649 | -29.5822
-9 | -0.3899 | 0.01399 | -0.0611 | -27.8699
-8.5 | -0.3516 | 0.01369 | -0.0577 | -25.683
-8 | -0.3203 | 0.01318 | -0.053 | -24.302
-7.5 | -0.2831 | 0.0129 | -0.0493 | -21.9457
-7 | -0.2475 | 0.0126 | -0.0452 | -19.6429
-6.5 | -0.2107 | 0.01233 | -0.0413 | -17.0884
-6 | -0.1717 | 0.01214 | -0.0377 | -14.1433
-5.5 | -0.1358 | 0.01185 | -0.0336 | -11.4599
-5 | -0.0969 | 0.01168 | -0.0299 | -8.2962
-4.5 | -0.0595 | 0.01151 | -0.0259 | -5.1694
-4 | -0.0198 | 0.01131 | -0.0223 | -1.7507
-3.5 | 0.0187 | 0.0112 | -0.0185 | 1.6696
-3 | 0.058 | 0.01107 | -0.0148 | 5.2394
-2.5 | 0.0941 | 0.01103 | -0.0104 | 8.5313
-2 | 0.131 | 0.01085 | -0.0062 | 12.0737
-1.5 | 0.1409 | 0.01 | 0.0031 | 14.09
-1 | 0.1342 | 0.00893 | 0.0159 | 15.028
-0.5 | 0.1517 | 0.00854 | 0.0244 | 17.7635
0 | 0.1791 | 0.00836 | 0.0308 | 21.4234
0.5 | 0.2114 | 0.00834 | 0.0362 | 25.3477
1 | 0.2493 | 0.00841 | 0.0404 | 29.6433
1.5 | 0.2927 | 0.00845 | 0.0435 | 34.6391
2 | 0.3307 | 0.00857 | 0.0475 | 38.5881
2.5 | 0.3665 | 0.00881 | 0.052 | 41.6005
3 | 0.4172 | 0.009 | 0.0533 | 46.3556
3.5 | 0.4851 | 0.00934 | 0.0509 | 51.9379
4 | 0.5413 | 0.00977 | 0.0506 | 55.4043
4.5 | 0.6098 | 0.01008 | 0.0479 | 60.496
5 | 0.6643 | 0.01041 | 0.048 | 63.8136
5.5 | 0.7364 | 0.011 | 0.0441 | 66.9455
6 | 0.8057 | 0.01141 | 0.0411 | 70.6135
6.5 | 0.8617 | 0.01186 | 0.0406 | 72.656
7 | 0.9121 | 0.01248 | 0.0409 | 73.0849
7.5 | 0.979 | 0.01296 | 0.038 | 75.5401
8 | 1.0417 | 0.01348 | 0.0358 | 77.2774
8.5 | 1.0781 | 0.01426 | 0.0384 | 75.6031
9 | 1.1428 | 0.01481 | 0.0354 | 77.1641
9.5 | 1.2036 | 0.01544 | 0.033 | 77.9534
10 | 1.2549 | 0.01646 | 0.0316 | 76.2394
10.5 | 1.3063 | 0.01723 | 0.0307 | 75.8154
11 | 1.3552 | 0.01821 | 0.0296 | 74.4206
11.5 | 1.402 | 0.01966 | 0.0278 | 71.3123
12 | 1.4546 | 0.02069 | 0.0257 | 70.3045
12.5 | 1.4822 | 0.02236 | 0.0269 | 66.288
13 | 1.4793 | 0.02467 | 0.0325 | 59.9635
13.5 | 1.4916 | 0.0265 | 0.0361 | 56.2868
14 | 1.4955 | 0.02912 | 0.0397 | 51.3565
14.5 | 1.4892 | 0.03277 | 0.043 | 45.444
15 | 1.4992 | 0.0356 | 0.045 | 42.1124
15.5 | 1.4963 | 0.03964 | 0.0469 | 37.7472
16 | 1.4866 | 0.04459 | 0.0483 | 33.3393
16.5 | 1.486 | 0.04896 | 0.0491 | 30.3513
17 | 1.4636 | 0.05563 | 0.0494 | 26.3095
17.5 | 1.4577 | 0.06091 | 0.0494 | 23.932
18 | 1.4376 | 0.06785 | 0.0489 | 21.1879
18.5 | 1.4205 | 0.07467 | 0.048 | 19.0237
19 | 1.4011 | 0.08196 | 0.0467 | 17.0949
19.5 | 1.3805 | 0.08955 | 0.045 | 15.416
20 | 1.3628 | 0.09696 | 0.0431 | 14.0553

## 45. Re 1M Mach 0.25 (1)
BIGFOIL.COM POLAR EXPORT
NACA44121
NACA44121 |  |  |  | Cl Max: | 2 | at alpha= | 19.5 | deg
JavaFoil+Calcfoil stall+Eppler ext transition |  |  |  | L/D Max: | 81.768 | at alpha= | 6.5 | deg
Re: | 1000000 |  |  | Cd Min: | 0.00869 | at alpha= | -0.5 | deg
Mach: | 0.25 |  |  | Cl=0 at alpha= | -2.0076 | deg
|  |  |  | @ Cl=0.1, Cd= | 0.01048
|  |  |  | @ Cl=0.4, Cd= | 0.0090498
|  |  |  | @ Cl=0.6, Cd= | 0.0097121
alpha (deg) | Cl | Cd | Cm | Cl/Cd
-17.5 | -1.108 | 0.13329 | 0.016 | -8.314
-17 | -1.111 | 0.12588 | 0.016 | -8.828
-16.5 | -1.11 | 0.11886 | 0.016 | -9.336
-16 | -1.105 | 0.11212 | 0.016 | -9.854
-15.5 | -1.097 | 0.1054 | 0.016 | -10.407
-15 | -1.086 | 0.09904 | 0.016 | -10.963
-14.5 | -1.072 | 0.093 | 0.016 | -11.523
-14 | -1.055 | 0.08682 | 0.017 | -12.151
-13.5 | -1.036 | 0.08074 | 0.017 | -12.826
-13 | -1.015 | 0.07409 | 0.017 | -13.7
-12.5 | -1.125 | 0.02612 | 0.024 | -43.08
-12 | -1.124 | 0.02035 | 0.024 | -55.242
-11.5 | -1.093 | 0.01885 | 0.024 | -57.979
-11 | -1.054 | 0.0179 | 0.024 | -58.875
-10.5 | -1.01 | 0.01715 | 0.024 | -58.901
-10 | -0.964 | 0.0165 | 0.024 | -58.399
-9.5 | -0.914 | 0.01596 | 0.023 | -57.265
-9 | -0.862 | 0.01542 | 0.023 | -55.922
-8.5 | -0.809 | 0.01471 | 0.023 | -54.988
-8 | -0.753 | 0.01431 | 0.023 | -52.633
-7.5 | -0.696 | 0.01394 | 0.022 | -49.903
-7 | -0.637 | 0.01361 | 0.022 | -46.806
-6.5 | -0.577 | 0.01339 | 0.022 | -43.072
-6 | -0.515 | 0.01294 | 0.021 | -39.832
-5.5 | -0.453 | 0.01274 | 0.021 | -35.562
-5 | -0.39 | 0.0125 | 0.021 | -31.183
-4.5 | -0.326 | 0.01233 | 0.02 | -26.438
-4 | -0.261 | 0.0118 | 0.02 | -22.153
-3.5 | -0.196 | 0.01162 | 0.02 | -16.896
-3 | -0.131 | 0.01145 | 0.019 | -11.416
-2.5 | -0.065 | 0.01103 | 0.019 | -5.878
-2 | 0.001 | 0.01165 | 0.019 | 0.113
-1.5 | 0.068 | 0.01048 | 0.018 | 6.447
-1 | 0.134 | 0.01048 | 0.018 | 12.772
-0.5 | 0.2 | 0.00869 | 0.017 | 23.018
0 | 0.265 | 0.00878 | 0.017 | 30.218
0.5 | 0.331 | 0.0089 | 0.017 | 37.168
1 | 0.396 | 0.00904 | 0.016 | 43.797
1.5 | 0.461 | 0.0092 | 0.016 | 50.051
2 | 0.525 | 0.00939 | 0.015 | 55.909
2.5 | 0.589 | 0.00963 | 0.015 | 61.169
3 | 0.652 | 0.0101 | 0.015 | 64.632
3.5 | 0.715 | 0.01038 | 0.014 | 68.881
4 | 0.778 | 0.0107 | 0.014 | 72.665
4.5 | 0.839 | 0.01109 | 0.013 | 75.643
5 | 0.899 | 0.01151 | 0.013 | 78.117
5.5 | 0.959 | 0.01198 | 0.012 | 80.082
6 | 1.018 | 0.01253 | 0.012 | 81.206
6.5 | 1.075 | 0.01315 | 0.011 | 81.768
7 | 1.132 | 0.01386 | 0.011 | 81.653
7.5 | 1.187 | 0.01468 | 0.01 | 80.842
8 | 1.241 | 0.01561 | 0.01 | 79.482
8.5 | 1.293 | 0.01667 | 0.009 | 77.596
9 | 1.345 | 0.01789 | 0.009 | 75.173
9.5 | 1.394 | 0.01925 | 0.008 | 72.448
10 | 1.443 | 0.02076 | 0.008 | 69.518
10.5 | 1.491 | 0.0225 | 0.007 | 66.262
11 | 1.537 | 0.02442 | 0.007 | 62.93
11.5 | 1.582 | 0.02649 | 0.006 | 59.708
12 | 1.625 | 0.02884 | 0.006 | 56.342
12.5 | 1.667 | 0.0314 | 0.005 | 53.069
13 | 1.707 | 0.03413 | 0.005 | 50.013
13.5 | 1.746 | 0.0372 | 0.005 | 46.933
14 | 1.783 | 0.04046 | 0.004 | 44.053
14.5 | 1.817 | 0.04403 | 0.004 | 41.275
15 | 1.85 | 0.04781 | 0.003 | 38.698
15.5 | 1.88 | 0.05189 | 0.003 | 36.232
16 | 1.907 | 0.05628 | 0.002 | 33.889
16.5 | 1.932 | 0.06091 | 0.002 | 31.711
17 | 1.952 | 0.06602 | 0.001 | 29.569
17.5 | 1.97 | 0.07128 | 0.001 | 27.63
18 | 1.983 | 0.07707 | 0.001 | 25.729
18.5 | 1.993 | 0.08319 | 0 | 23.956
19 | 1.999 | 0.0897 | 0 | 22.287
19.5 | 2 | 0.09677 | -0.001 | 20.673
20 | 1.998 | 0.10421 | -0.001 | 19.177

## 46. Re 1M Mach 0.25 (2)
BIGFOIL.COM POLAR EXPORT
NACA44121
NACA44121 |  |  |  | Cl Max: | 1.4489 | at alpha= | 13 | deg
XFOIL ncrit=9 |  |  |  | L/D Max: | 71.491 | at alpha= | 7.5 | deg
Re: | 1000000 |  |  | Cd Min: | 0.0907 | at alpha= | -19.5 | deg
Mach: | 0.25 |  |  | Cl=0 at alpha= | -3.9372 | deg
|  |  |  | @ Cl=0.1, Cd= | 0.011256
|  |  |  | @ Cl=0.4, Cd= | 0.0091793
|  |  |  | @ Cl=0.6, Cd= | 0.010394
alpha (deg) | Cl | Cd | Cm | Cl/Cd
-19.5 | -0.8977 | 0.0907 | -0.0619 | -9.8975
-19 | -0.9666 | 0.07339 | -0.0722 | -13.1707
-18.5 | -1.0014 | 0.06253 | -0.0771 | -16.0147
-18 | -1.0197 | 0.05452 | -0.0794 | -18.7032
-17.5 | -1.0338 | 0.04776 | -0.08 | -21.6457
-17 | -1.0299 | 0.04316 | -0.0793 | -23.8624
-16.5 | -1.0222 | 0.03922 | -0.0778 | -26.0632
-16 | -1.0122 | 0.03577 | -0.0755 | -28.2975
-15.5 | -0.9983 | 0.03286 | -0.0726 | -30.3804
-15 | -0.9825 | 0.03032 | -0.0691 | -32.4044
-14.5 | -0.9645 | 0.02814 | -0.0651 | -34.2751
-14 | -0.9496 | 0.02602 | -0.0603 | -36.495
-13 | -0.8614 | 0.02251 | -0.0587 | -38.2674
-12.5 | -0.7734 | 0.02088 | -0.0655 | -37.0402
-12 | -0.6082 | 0.01875 | -0.088 | -32.4373
-11.5 | -0.5509 | 0.01804 | -0.0887 | -30.5377
-11 | -0.5174 | 0.01721 | -0.0848 | -30.0639
-10.5 | -0.4835 | 0.01652 | -0.0808 | -29.2676
-10 | -0.4482 | 0.01594 | -0.0768 | -28.1179
-9.5 | -0.4107 | 0.01543 | -0.073 | -26.617
-9 | -0.3802 | 0.01474 | -0.0682 | -25.7938
-8.5 | -0.3423 | 0.01433 | -0.0643 | -23.887
-8 | -0.3056 | 0.01391 | -0.0601 | -21.9698
-7.5 | -0.2717 | 0.01343 | -0.0555 | -20.2308
-7 | -0.2335 | 0.01314 | -0.0514 | -17.7702
-6.5 | -0.1981 | 0.01276 | -0.0468 | -15.5251
-6 | -0.1598 | 0.01251 | -0.0427 | -12.7738
-5.5 | -0.1226 | 0.01223 | -0.0383 | -10.0245
-5 | -0.0833 | 0.01204 | -0.0342 | -6.9186
-4.5 | -0.0445 | 0.01179 | -0.0301 | -3.7744
-4 | -0.0051 | 0.01166 | -0.026 | -0.43739
-3.5 | 0.0355 | 0.01146 | -0.0221 | 3.0977
-3 | 0.0733 | 0.01135 | -0.0176 | 6.4581
-2.5 | 0.1129 | 0.01121 | -0.0135 | 10.0714
-2 | 0.1501 | 0.0111 | -0.0089 | 13.5225
-1.5 | 0.1777 | 0.0109 | -0.0025 | 16.3028
-1 | 0.1553 | 0.00933 | 0.0135 | 16.6452
-0.5 | 0.1659 | 0.00884 | 0.0237 | 18.767
0 | 0.1859 | 0.00865 | 0.0321 | 21.4913
0.5 | 0.2147 | 0.00862 | 0.0387 | 24.9072
1 | 0.252 | 0.00859 | 0.0435 | 29.3364
1.5 | 0.2877 | 0.00865 | 0.0486 | 33.2601
2 | 0.3248 | 0.0089 | 0.0532 | 36.4944
2.5 | 0.373 | 0.00904 | 0.0557 | 41.2611
3 | 0.4234 | 0.0093 | 0.0575 | 45.5269
3.5 | 0.4837 | 0.00976 | 0.0571 | 49.5594
4 | 0.5475 | 0.01009 | 0.0559 | 54.2616
4.5 | 0.6184 | 0.0105 | 0.0531 | 58.8952
5 | 0.6741 | 0.01101 | 0.0532 | 61.2262
5.5 | 0.7501 | 0.0115 | 0.0493 | 65.2261
6 | 0.8183 | 0.01204 | 0.0469 | 67.9651
6.5 | 0.8605 | 0.01272 | 0.0494 | 67.6494
7 | 0.9306 | 0.0133 | 0.0464 | 69.9699
7.5 | 0.9973 | 0.01395 | 0.044 | 71.491
8 | 1.0518 | 0.01491 | 0.0432 | 70.5433
8.5 | 1.1003 | 0.0156 | 0.044 | 70.5321
9 | 1.1638 | 0.01644 | 0.0414 | 70.7908
9.5 | 1.2172 | 0.01772 | 0.0398 | 68.6907
10 | 1.2719 | 0.01871 | 0.0386 | 67.9797
10.5 | 1.3174 | 0.02019 | 0.038 | 65.2501
11 | 1.3653 | 0.02198 | 0.036 | 62.1156
11.5 | 1.4162 | 0.02362 | 0.0339 | 59.9577
12 | 1.4425 | 0.02615 | 0.0343 | 55.1625
12.5 | 1.4434 | 0.02874 | 0.039 | 50.2227
13 | 1.4489 | 0.03139 | 0.0427 | 46.158
13.5 | 1.4425 | 0.0352 | 0.0461 | 40.9801
14 | 1.4392 | 0.03913 | 0.0487 | 36.78
14.5 | 1.4379 | 0.04325 | 0.0506 | 33.2462
15 | 1.4208 | 0.04893 | 0.0521 | 29.0374
15.5 | 1.4155 | 0.05394 | 0.0529 | 26.2421
16 | 1.4019 | 0.0599 | 0.0533 | 23.404
16.5 | 1.3842 | 0.06644 | 0.0532 | 20.8338
17 | 1.3693 | 0.07298 | 0.0527 | 18.7627
17.5 | 1.3479 | 0.08033 | 0.0517 | 16.7795
18 | 1.3328 | 0.08728 | 0.0504 | 15.2704

## 47. Re 1M Mach 0.50 (1)
BIGFOIL.COM POLAR EXPORT
NACA44121
NACA44121 |  |  |  | Cl Max: | 1.595 | at alpha= | 12.5 | deg
JavaFoil+Calcfoil stall+Eppler ext transition |  |  |  | L/D Max: | 65.127 | at alpha= | 4.5 | deg
Re: | 1000000 |  |  | Cd Min: | 0.0093 | at alpha= | 0 | deg
Mach: | 0.5 |  |  | Cl=0 at alpha= | -2.0069 | deg
|  |  |  | @ Cl=0.1, Cd= | 0.012576
|  |  |  | @ Cl=0.4, Cd= | 0.0098897
|  |  |  | @ Cl=0.6, Cd= | 0.010863
alpha (deg) | Cl | Cd | Cm | Cl/Cd
-20 | -1.031 | 0.20454 | 0.018 | -5.042
-19.5 | -1.002 | 0.20095 | 0.018 | -4.988
-19 | -0.974 | 0.19447 | 0.018 | -5.011
-18.5 | -0.947 | 0.18632 | 0.018 | -5.082
-18 | -0.918 | 0.18598 | 0.017 | -4.934
-17.5 | -0.89 | 0.182 | 0.017 | -4.889
-17 | -0.862 | 0.17176 | 0.017 | -5.018
-16.5 | -0.833 | 0.16674 | 0.016 | -4.994
-16 | -0.805 | 0.16251 | 0.016 | -4.952
-15.5 | -0.777 | 0.1594 | 0.016 | -4.873
-15 | -0.748 | 0.15245 | 0.016 | -4.904
-14.5 | -0.719 | 0.14873 | 0.016 | -4.837
-14 | -0.69 | 0.14127 | 0.015 | -4.886
-13.5 | -0.662 | 0.13662 | 0.015 | -4.846
-13 | -0.633 | 0.13195 | 0.014 | -4.796
-12.5 | -0.605 | 0.12289 | 0.014 | -4.919
-12 | -0.575 | 0.12033 | 0.013 | -4.782
-11.5 | -0.547 | 0.11324 | 0.013 | -4.831
-11 | -0.518 | 0.10722 | 0.013 | -4.833
-10.5 | -0.49 | 0.08227 | 0.013 | -5.951
-10 | -0.674 | 0.07313 | 0.014 | -9.212
-9.5 | -0.711 | 0.06436 | 0.015 | -11.052
-9 | -0.708 | 0.05755 | 0.016 | -12.311
-8.5 | -0.69 | 0.05102 | 0.017 | -13.529
-8 | -0.785 | 0.01716 | 0.025 | -45.751
-7.5 | -0.739 | 0.0163 | 0.025 | -45.329
-7 | -0.684 | 0.01569 | 0.025 | -43.605
-6.5 | -0.625 | 0.01495 | 0.024 | -41.795
-6 | -0.562 | 0.01445 | 0.024 | -38.922
-5.5 | -0.497 | 0.01373 | 0.024 | -36.175
-5 | -0.429 | 0.014 | 0.023 | -30.669
-4.5 | -0.36 | 0.01367 | 0.023 | -26.33
-4 | -0.289 | 0.01338 | 0.022 | -21.626
-3.5 | -0.218 | 0.01314 | 0.022 | -16.572
-3 | -0.145 | 0.01294 | 0.022 | -11.227
-2.5 | -0.072 | 0.01278 | 0.021 | -5.647
-2 | 0.001 | 0.01266 | 0.021 | 0.116
-1.5 | 0.075 | 0.01259 | 0.02 | 5.978
-1 | 0.149 | 0.01255 | 0.02 | 11.866
-0.5 | 0.222 | 0.01253 | 0.019 | 17.752
0 | 0.294 | 0.0093 | 0.019 | 31.608
0.5 | 0.366 | 0.00977 | 0.018 | 37.463
1 | 0.437 | 0.01002 | 0.018 | 43.624
1.5 | 0.508 | 0.01034 | 0.018 | 49.132
2 | 0.578 | 0.01072 | 0.017 | 53.882
2.5 | 0.647 | 0.01117 | 0.017 | 57.862
3 | 0.714 | 0.01168 | 0.016 | 61.143
3.5 | 0.781 | 0.01248 | 0.015 | 62.559
4 | 0.846 | 0.01317 | 0.015 | 64.227
4.5 | 0.909 | 0.01396 | 0.014 | 65.127
5 | 0.971 | 0.01493 | 0.014 | 65.045
5.5 | 1.031 | 0.01602 | 0.013 | 64.352
6 | 1.089 | 0.01732 | 0.013 | 62.882
6.5 | 1.145 | 0.01883 | 0.012 | 60.831
7 | 1.2 | 0.02051 | 0.012 | 58.491
7.5 | 1.252 | 0.02254 | 0.011 | 55.534
8 | 1.301 | 0.02481 | 0.01 | 52.447
8.5 | 1.349 | 0.02738 | 0.01 | 49.278
9 | 1.394 | 0.03034 | 0.009 | 45.931
9.5 | 1.436 | 0.03365 | 0.009 | 42.66
10 | 1.474 | 0.03743 | 0.008 | 39.387
10.5 | 1.509 | 0.04162 | 0.008 | 36.263
11 | 1.54 | 0.04645 | 0.007 | 33.157
11.5 | 1.565 | 0.05181 | 0.007 | 30.216
12 | 1.585 | 0.05802 | 0.006 | 27.31
12.5 | 1.595 | 0.06508 | 0.006 | 24.51
13 | 1.594 | 0.07342 | 0.005 | 21.711
13.5 | 1.576 | 0.08364 | 0.005 | 18.841
14 | 1.527 | 0.09679 | 0.004 | 15.774
14.5 | 1.397 | 0.11884 | 0.004 | 11.757
15 | 0.99 | 0.15806 | 0.002 | 6.261
15.5 | 1.023 | 0.17171 | 0.002 | 5.956
16 | 1.055 | 0.18125 | 0.002 | 5.82
16.5 | 1.086 | 0.18763 | 0.002 | 5.789
17 | 1.117 | 0.19019 | 0.001 | 5.873
17.5 | 1.149 | 0.198 | 0.001 | 5.801

## 48. Re 1M Mach 0.50 (2)
BIGFOIL.COM POLAR EXPORT
NACA44121
NACA44121 |  |  |  | Cl Max: | 1.1812 | at alpha= | 11 | deg
XFOIL ncrit=9 |  |  |  | L/D Max: | 48.65 | at alpha= | 5.5 | deg
Re: | 1000000 |  |  | Cd Min: | 0.13078 | at alpha= | 16 | deg
Mach: | 0.5 |  |  | Cl=0 at alpha= | -99 | deg
|  |  |  | @ Cl=0.1, Cd= | 0.01023
|  |  |  | @ Cl=0.4, Cd= | 0.011113
|  |  |  | @ Cl=0.6, Cd= | 0.013061
alpha (deg) | Cl | Cd | Cm | Cl/Cd
0 | 0.2307 | 0.01023 | 0.0354 | 22.5513
0.5 | 0.2252 | 0.01003 | 0.0505 | 22.4526
1 | 0.2403 | 0.00991 | 0.0616 | 24.2482
1.5 | 0.2713 | 0.01003 | 0.0695 | 27.0489
2 | 0.3077 | 0.01034 | 0.0759 | 29.7582
2.5 | 0.3523 | 0.01069 | 0.0807 | 32.956
3.5 | 0.4887 | 0.0119 | 0.0803 | 41.0672
4 | 0.5651 | 0.01267 | 0.0783 | 44.6014
4.5 | 0.6454 | 0.01357 | 0.0753 | 47.5608
5 | 0.703 | 0.0148 | 0.0758 | 47.5
5.5 | 0.7784 | 0.016 | 0.0733 | 48.65
6 | 0.8261 | 0.01744 | 0.0752 | 47.3681
6.5 | 0.8925 | 0.01943 | 0.0724 | 45.9341
7 | 0.9568 | 0.0214 | 0.0701 | 44.7103
8 | 1.048 | 0.02688 | 0.0682 | 38.9881
8.5 | 1.0949 | 0.0302 | 0.0656 | 36.255
9 | 1.1228 | 0.03448 | 0.064 | 32.5638
9.5 | 1.1474 | 0.03905 | 0.0625 | 29.3828
10 | 1.1695 | 0.0443 | 0.0595 | 26.3995
10.5 | 1.1784 | 0.05059 | 0.0565 | 23.2931
11 | 1.1812 | 0.05751 | 0.0533 | 20.539
11.5 | 1.1633 | 0.06312 | 0.0554 | 18.43
12 | 1.1321 | 0.07039 | 0.0563 | 16.0833
12.5 | 1.1174 | 0.07649 | 0.0572 | 14.6084
13 | 1.0846 | 0.08458 | 0.0567 | 12.8234
13.5 | 1.072 | 0.09109 | 0.0566 | 11.7686
14 | 1.0416 | 0.0996 | 0.0552 | 10.4578
14.5 | 1.0376 | 0.10574 | 0.0546 | 9.8127
15 | 1.0038 | 0.11528 | 0.052 | 8.7075
15.5 | 1.0156 | 0.12007 | 0.0516 | 8.4584
16 | 0.9775 | 0.13078 | 0.0477 | 7.4744

## 49. Re 2M Mach 0.00 (1)
BIGFOIL.COM POLAR EXPORT
NACA44121
NACA44121 |  |  |  | Cl Max: | 2.097 | at alpha= | 20 | deg
JavaFoil+Calcfoil stall+Eppler ext transition |  |  |  | L/D Max: | 99.345 | at alpha= | 8 | deg
Re: | 2000000 |  |  | Cd Min: | 0.00713 | at alpha= | 0 | deg
Mach: | 0 |  |  | Cl=0 at alpha= | -2.0078 | deg
|  |  |  | @ Cl=0.1, Cd= | 0.0090381
|  |  |  | @ Cl=0.4, Cd= | 0.0079838
|  |  |  | @ Cl=0.6, Cd= | 0.0086329
alpha (deg) | Cl | Cd | Cm | Cl/Cd
-20 | -1.287 | 0.13884 | 0.018 | -9.271
-19.5 | -1.283 | 0.13157 | 0.018 | -9.755
-19 | -1.278 | 0.12436 | 0.018 | -10.278
-18.5 | -1.272 | 0.11701 | 0.018 | -10.867
-18 | -1.264 | 0.10928 | 0.018 | -11.568
-17.5 | -1.257 | 0.10012 | 0.019 | -12.559
-17 | -1.312 | 0.06108 | 0.022 | -21.475
-16.5 | -1.349 | 0.03876 | 0.024 | -34.801
-16 | -1.362 | 0.02848 | 0.025 | -47.833
-15.5 | -1.356 | 0.02405 | 0.025 | -56.383
-15 | -1.339 | 0.02158 | 0.025 | -62.064
-14.5 | -1.316 | 0.01994 | 0.025 | -65.983
-14 | -1.287 | 0.01879 | 0.025 | -68.509
-13.5 | -1.255 | 0.01783 | 0.025 | -70.356
-13 | -1.219 | 0.01705 | 0.024 | -71.517
-12.5 | -1.181 | 0.01637 | 0.024 | -72.138
-12 | -1.14 | 0.0158 | 0.024 | -72.16
-11.5 | -1.096 | 0.01524 | 0.024 | -71.967
-11 | -1.051 | 0.01454 | 0.024 | -72.244
-10.5 | -1.002 | 0.0141 | 0.023 | -71.095
-10 | -0.952 | 0.01368 | 0.023 | -69.636
-9.5 | -0.901 | 0.01331 | 0.023 | -67.702
-9 | -0.848 | 0.01297 | 0.023 | -65.356
-8.5 | -0.793 | 0.01267 | 0.022 | -62.598
-8 | -0.737 | 0.0124 | 0.022 | -59.44
-7.5 | -0.68 | 0.01218 | 0.022 | -55.8
-7 | -0.621 | 0.01203 | 0.021 | -51.654
-6.5 | -0.562 | 0.01157 | 0.021 | -48.586
-6 | -0.502 | 0.01136 | 0.021 | -44.17
-5.5 | -0.441 | 0.01115 | 0.02 | -39.507
-5 | -0.379 | 0.01101 | 0.02 | -34.425
-4.5 | -0.317 | 0.01086 | 0.02 | -29.143
-4 | -0.254 | 0.00957 | 0.019 | -26.513
-3.5 | -0.19 | 0.00915 | 0.019 | -20.817
-3 | -0.127 | 0.00907 | 0.019 | -13.992
-2.5 | -0.063 | 0.00946 | 0.018 | -6.649
-2 | 0.001 | 0.00943 | 0.018 | 0.136
-1.5 | 0.066 | 0.00907 | 0.018 | 7.228
-1 | 0.13 | 0.00901 | 0.017 | 14.409
-0.5 | 0.194 | 0.00745 | 0.017 | 26.044
0 | 0.258 | 0.00713 | 0.017 | 36.107
0.5 | 0.321 | 0.00791 | 0.016 | 40.639
1 | 0.385 | 0.00796 | 0.016 | 48.339
1.5 | 0.448 | 0.00806 | 0.015 | 55.596
2 | 0.511 | 0.00843 | 0.015 | 60.608
2.5 | 0.574 | 0.00857 | 0.015 | 66.934
3 | 0.636 | 0.00872 | 0.014 | 72.902
3.5 | 0.698 | 0.00889 | 0.014 | 78.488
4 | 0.759 | 0.00911 | 0.013 | 83.359
4.5 | 0.82 | 0.00935 | 0.013 | 87.751
5 | 0.88 | 0.00963 | 0.012 | 91.462
5.5 | 0.94 | 0.00994 | 0.012 | 94.573
6 | 0.999 | 0.01027 | 0.012 | 97.288
6.5 | 1.057 | 0.01084 | 0.011 | 97.455
7 | 1.114 | 0.0113 | 0.011 | 98.588
7.5 | 1.17 | 0.01178 | 0.01 | 99.341
8 | 1.225 | 0.01233 | 0.01 | 99.345
8.5 | 1.279 | 0.01299 | 0.009 | 98.437
9 | 1.332 | 0.01371 | 0.009 | 97.147
9.5 | 1.383 | 0.01456 | 0.008 | 94.989
10 | 1.433 | 0.01554 | 0.008 | 92.241
10.5 | 1.483 | 0.01662 | 0.007 | 89.208
11 | 1.53 | 0.01789 | 0.007 | 85.547
11.5 | 1.576 | 0.0193 | 0.006 | 81.678
12 | 1.622 | 0.02085 | 0.006 | 77.797
12.5 | 1.665 | 0.02265 | 0.005 | 73.526
13 | 1.708 | 0.0246 | 0.005 | 69.406
13.5 | 1.749 | 0.02677 | 0.005 | 65.313
14 | 1.788 | 0.0292 | 0.004 | 61.239
14.5 | 1.826 | 0.03176 | 0.004 | 57.481
15 | 1.862 | 0.03467 | 0.003 | 53.703
15.5 | 1.896 | 0.03782 | 0.003 | 50.121
16 | 1.928 | 0.04117 | 0.002 | 46.817
16.5 | 1.957 | 0.04479 | 0.002 | 43.696
17 | 1.985 | 0.04867 | 0.001 | 40.777
17.5 | 2.01 | 0.0528 | 0.001 | 38.06
18 | 2.032 | 0.05727 | 0.001 | 35.483
18.5 | 2.052 | 0.06214 | 0 | 33.028
19 | 2.07 | 0.0672 | 0 | 30.801
19.5 | 2.085 | 0.07253 | -0.001 | 28.743
20 | 2.097 | 0.07821 | -0.001 | 26.817

## 50. Re 2M Mach 0.00 (2)
BIGFOIL.COM POLAR EXPORT
NACA44121
NACA44121 |  |  |  | Cl Max: | 1.645 | at alpha= | 16 | deg
XFOIL ncrit=9 |  |  |  | L/D Max: | 101.384 | at alpha= | 9 | deg
Re: | 2000000 |  |  | Cd Min: | 0.08231 | at alpha= | 20 | deg
Mach: | 0 |  |  | Cl=0 at alpha= | -3.5385 | deg
|  |  |  | @ Cl=0.1, Cd= | 0.0094555
|  |  |  | @ Cl=0.4, Cd= | 0.007094
|  |  |  | @ Cl=0.6, Cd= | 0.0077693
alpha (deg) | Cl | Cd | Cm | Cl/Cd
-20 | -1.3521 | 0.03592 | -0.0697 | -37.642
-19.5 | -1.3315 | 0.03345 | -0.0682 | -39.8057
-19 | -1.3092 | 0.03123 | -0.0666 | -41.9212
-18.5 | -1.2857 | 0.0292 | -0.0646 | -44.0308
-18 | -1.269 | 0.02685 | -0.0619 | -47.2626
-17.5 | -1.2459 | 0.02504 | -0.0592 | -49.7564
-17 | -1.2197 | 0.02355 | -0.0564 | -51.7919
-16.5 | -1.1911 | 0.0223 | -0.0536 | -53.4126
-16 | -1.1637 | 0.02112 | -0.0503 | -55.0994
-15.5 | -1.136 | 0.02009 | -0.0467 | -56.5455
-15 | -1.108 | 0.01918 | -0.0428 | -57.7685
-14.5 | -1.0536 | 0.01781 | -0.0445 | -59.1578
-14 | -1.0049 | 0.01669 | -0.0443 | -60.2097
-13.5 | -0.9082 | 0.0157 | -0.0535 | -57.8471
-13 | -0.7607 | 0.01483 | -0.0732 | -51.2947
-12.5 | -0.7022 | 0.01425 | -0.0748 | -49.2772
-12 | -0.6607 | 0.01379 | -0.0728 | -47.9115
-11.5 | -0.6212 | 0.01341 | -0.0701 | -46.3236
-11 | -0.5859 | 0.01294 | -0.0666 | -45.2782
-10.5 | -0.5495 | 0.01251 | -0.0632 | -43.9249
-10 | -0.512 | 0.01218 | -0.0598 | -42.0361
-9.5 | -0.4737 | 0.01191 | -0.0564 | -39.7733
-9 | -0.4388 | 0.01154 | -0.0525 | -38.0243
-8.5 | -0.4002 | 0.01128 | -0.049 | -35.4787
-8 | -0.3611 | 0.01107 | -0.0456 | -32.6197
-7.5 | -0.3233 | 0.0108 | -0.0419 | -29.9352
-7 | -0.2839 | 0.01062 | -0.0385 | -26.7326
-6.5 | -0.2444 | 0.01045 | -0.035 | -23.3876
-6 | -0.2037 | 0.01025 | -0.0317 | -19.8732
-5.5 | -0.1624 | 0.0101 | -0.0285 | -16.0792
-5 | -0.1222 | 0.00995 | -0.025 | -12.2814
-4.5 | -0.0797 | 0.00981 | -0.022 | -8.1244
-4 | -0.0384 | 0.00971 | -0.0187 | -3.9547
-3.5 | 0.0032 | 0.00958 | -0.0155 | 0.33403
-3 | 0.0442 | 0.00955 | -0.0122 | 4.6283
-2.5 | 0.0859 | 0.00947 | -0.0089 | 9.0707
-2 | 0.1247 | 0.00943 | -0.005 | 13.2238
-1.5 | 0.1626 | 0.0094 | -0.001 | 17.2979
-1 | 0.2002 | 0.0091 | 0.0029 | 22
-0.5 | 0.1992 | 0.00777 | 0.0145 | 25.6371
0 | 0.2246 | 0.0074 | 0.021 | 30.3514
0.5 | 0.2551 | 0.00724 | 0.0266 | 35.2348
1 | 0.2876 | 0.00706 | 0.0319 | 40.7365
1.5 | 0.3239 | 0.00703 | 0.0363 | 46.074
2 | 0.3613 | 0.00709 | 0.0404 | 50.9591
2.5 | 0.3962 | 0.00709 | 0.0451 | 55.8815
3 | 0.4343 | 0.00713 | 0.0491 | 60.9116
3.5 | 0.4746 | 0.00727 | 0.0525 | 65.282
4 | 0.5178 | 0.00749 | 0.0551 | 69.1322
4.5 | 0.5738 | 0.00765 | 0.055 | 75.0065
5 | 0.6221 | 0.00787 | 0.0564 | 79.047
5.5 | 0.691 | 0.00824 | 0.0532 | 83.8592
6 | 0.7448 | 0.00845 | 0.0533 | 88.142
6.5 | 0.8235 | 0.0088 | 0.048 | 93.5795
7 | 0.8846 | 0.00925 | 0.0462 | 95.6324
7.5 | 0.9357 | 0.00953 | 0.0467 | 98.1847
8 | 1 | 0.00997 | 0.0442 | 100.3009
8.5 | 1.057 | 0.01055 | 0.0429 | 100.1896
9 | 1.1132 | 0.01098 | 0.042 | 101.3843
9.5 | 1.1576 | 0.01154 | 0.0432 | 100.312
10 | 1.215 | 0.01223 | 0.0413 | 99.3459
10.5 | 1.2745 | 0.01276 | 0.0392 | 99.8824
11 | 1.328 | 0.01352 | 0.0378 | 98.2249
11.5 | 1.3765 | 0.01439 | 0.037 | 95.6567
12 | 1.4144 | 0.01533 | 0.0384 | 92.2635
12.5 | 1.4643 | 0.01647 | 0.0365 | 88.9071
13 | 1.514 | 0.0175 | 0.0348 | 86.5143
13.5 | 1.5586 | 0.01889 | 0.0333 | 82.5093
14 | 1.5968 | 0.02069 | 0.0322 | 77.1774
14.5 | 1.6385 | 0.02241 | 0.0305 | 73.1147
15 | 1.6366 | 0.02511 | 0.0349 | 65.1772
15.5 | 1.6436 | 0.02761 | 0.038 | 59.5292
16 | 1.645 | 0.03077 | 0.0408 | 53.4612
16.5 | 1.636 | 0.03508 | 0.0432 | 46.6363
17 | 1.636 | 0.03897 | 0.0447 | 41.981
17.5 | 1.6127 | 0.04518 | 0.046 | 35.695
18 | 1.6016 | 0.05058 | 0.0465 | 31.6647
18.5 | 1.5753 | 0.05766 | 0.0467 | 27.3205
19 | 1.547 | 0.06525 | 0.0462 | 23.7088
19.5 | 1.5149 | 0.07355 | 0.0452 | 20.5969
20 | 1.4809 | 0.08231 | 0.0436 | 17.9917

## 51. Re 2M Mach 0.10 (1)
BIGFOIL.COM POLAR EXPORT
NACA44121
NACA44121 |  |  |  | Cl Max: | 2.088 | at alpha= | 20 | deg
JavaFoil+Calcfoil stall+Eppler ext transition |  |  |  | L/D Max: | 98.681 | at alpha= | 7.5 | deg
Re: | 2000000 |  |  | Cd Min: | 0.00716 | at alpha= | 0 | deg
Mach: | 0.1 |  |  | Cl=0 at alpha= | -2.0078 | deg
|  |  |  | @ Cl=0.1, Cd= | 0.0090534
|  |  |  | @ Cl=0.4, Cd= | 0.0080306
|  |  |  | @ Cl=0.6, Cd= | 0.0086648
alpha (deg) | Cl | Cd | Cm | Cl/Cd
-20 | -1.261 | 0.14201 | 0.018 | -8.879
-19.5 | -1.259 | 0.13493 | 0.018 | -9.333
-19 | -1.256 | 0.12761 | 0.018 | -9.843
-18.5 | -1.251 | 0.12047 | 0.018 | -10.387
-18 | -1.245 | 0.11319 | 0.018 | -10.998
-17.5 | -1.238 | 0.10527 | 0.018 | -11.759
-17 | -1.231 | 0.09618 | 0.019 | -12.8
-16.5 | -1.292 | 0.05516 | 0.022 | -23.424
-16 | -1.331 | 0.03404 | 0.024 | -39.117
-15.5 | -1.34 | 0.02596 | 0.025 | -51.61
-15 | -1.329 | 0.0226 | 0.025 | -58.806
-14.5 | -1.309 | 0.02061 | 0.025 | -63.484
-14 | -1.283 | 0.01922 | 0.025 | -66.742
-13.5 | -1.252 | 0.01819 | 0.025 | -68.821
-13 | -1.218 | 0.0173 | 0.025 | -70.417
-12.5 | -1.181 | 0.0166 | 0.024 | -71.121
-12 | -1.141 | 0.01596 | 0.024 | -71.443
-11.5 | -1.098 | 0.01521 | 0.024 | -72.184
-11 | -1.052 | 0.01468 | 0.024 | -71.701
-10.5 | -1.005 | 0.0142 | 0.023 | -70.732
-10 | -0.955 | 0.01382 | 0.023 | -69.084
-9.5 | -0.903 | 0.0134 | 0.023 | -67.445
-9 | -0.85 | 0.01305 | 0.023 | -65.177
-8.5 | -0.796 | 0.01274 | 0.022 | -62.476
-8 | -0.74 | 0.0125 | 0.022 | -59.156
-7.5 | -0.682 | 0.01228 | 0.022 | -55.582
-7 | -0.624 | 0.01208 | 0.022 | -51.656
-6.5 | -0.564 | 0.01164 | 0.021 | -48.497
-6 | -0.504 | 0.01143 | 0.021 | -44.071
-5.5 | -0.443 | 0.01122 | 0.021 | -39.435
-5 | -0.381 | 0.01106 | 0.02 | -34.41
-4.5 | -0.318 | 0.01089 | 0.02 | -29.219
-4 | -0.255 | 0.01075 | 0.02 | -23.716
-3.5 | -0.191 | 0.00918 | 0.019 | -20.845
-3 | -0.127 | 0.00909 | 0.019 | -14.016
-2.5 | -0.063 | 0.00953 | 0.019 | -6.633
-2 | 0.001 | 0.00913 | 0.018 | 0.141
-1.5 | 0.066 | 0.00908 | 0.018 | 7.256
-1 | 0.13 | 0.00903 | 0.017 | 14.433
-0.5 | 0.195 | 0.00717 | 0.017 | 27.201
0 | 0.259 | 0.00716 | 0.017 | 36.17
0.5 | 0.323 | 0.00793 | 0.016 | 40.69
1 | 0.387 | 0.00801 | 0.016 | 48.261
1.5 | 0.45 | 0.00811 | 0.015 | 55.522
2 | 0.513 | 0.00823 | 0.015 | 62.377
2.5 | 0.576 | 0.0086 | 0.015 | 66.992
3 | 0.639 | 0.00877 | 0.014 | 72.872
3.5 | 0.701 | 0.00896 | 0.014 | 78.211
4 | 0.763 | 0.00918 | 0.013 | 83.044
4.5 | 0.824 | 0.0094 | 0.013 | 87.592
5 | 0.884 | 0.00969 | 0.012 | 91.205
5.5 | 0.944 | 0.01002 | 0.012 | 94.24
6 | 1.003 | 0.01037 | 0.012 | 96.696
6.5 | 1.061 | 0.01079 | 0.011 | 98.357
7 | 1.118 | 0.01142 | 0.011 | 97.948
7.5 | 1.174 | 0.0119 | 0.01 | 98.681
8 | 1.229 | 0.0125 | 0.01 | 98.364
8.5 | 1.283 | 0.01318 | 0.009 | 97.386
9 | 1.336 | 0.01392 | 0.009 | 95.957
9.5 | 1.387 | 0.01483 | 0.008 | 93.542
10 | 1.437 | 0.01584 | 0.008 | 90.731
10.5 | 1.486 | 0.01695 | 0.007 | 87.693
11 | 1.534 | 0.01828 | 0.007 | 83.888
11.5 | 1.58 | 0.01976 | 0.006 | 79.974
12 | 1.625 | 0.02136 | 0.006 | 76.081
12.5 | 1.668 | 0.02325 | 0.005 | 71.748
13 | 1.711 | 0.02527 | 0.005 | 67.7
13.5 | 1.751 | 0.02755 | 0.005 | 63.555
14 | 1.79 | 0.03003 | 0.004 | 59.604
14.5 | 1.828 | 0.0327 | 0.004 | 55.894
15 | 1.863 | 0.03571 | 0.003 | 52.166
15.5 | 1.897 | 0.03887 | 0.003 | 48.791
16 | 1.928 | 0.04243 | 0.002 | 45.433
16.5 | 1.957 | 0.04616 | 0.002 | 42.387
17 | 1.983 | 0.05018 | 0.001 | 39.521
17.5 | 2.007 | 0.05447 | 0.001 | 36.854
18 | 2.029 | 0.05908 | 0.001 | 34.333
18.5 | 2.047 | 0.06405 | 0 | 31.967
19 | 2.064 | 0.06935 | 0 | 29.754
19.5 | 2.077 | 0.07487 | -0.001 | 27.741
20 | 2.088 | 0.08078 | -0.001 | 25.844

## 52. Re 2M Mach 0.10 (2)
BIGFOIL.COM POLAR EXPORT
NACA44121
NACA44121 |  |  |  | Cl Max: | 1.6369 | at alpha= | 15.5 | deg
XFOIL ncrit=9 |  |  |  | L/D Max: | 100.305 | at alpha= | 9 | deg
Re: | 2000000 |  |  | Cd Min: | 0.08712 | at alpha= | 20 | deg
Mach: | 0.1 |  |  | Cl=0 at alpha= | -3.5711 | deg
|  |  |  | @ Cl=0.1, Cd= | 0.0094819
|  |  |  | @ Cl=0.4, Cd= | 0.007116
|  |  |  | @ Cl=0.6, Cd= | 0.0078215
alpha (deg) | Cl | Cd | Cm | Cl/Cd
-20 | -1.3449 | 0.03788 | -0.0723 | -35.5042
-19.5 | -1.3265 | 0.0351 | -0.0709 | -37.792
-19 | -1.306 | 0.03261 | -0.0693 | -40.0491
-18.5 | -1.284 | 0.03035 | -0.0673 | -42.3064
-18 | -1.2603 | 0.02835 | -0.0651 | -44.455
-17.5 | -1.2432 | 0.02604 | -0.0621 | -47.7419
-17 | -1.2184 | 0.02436 | -0.0592 | -50.0164
-16.5 | -1.191 | 0.02297 | -0.0563 | -51.8502
-16 | -1.1641 | 0.02169 | -0.0529 | -53.6699
-15.5 | -1.1361 | 0.0206 | -0.0493 | -55.1505
-15 | -1.1085 | 0.0196 | -0.0453 | -56.5561
-13 | -0.7604 | 0.0152 | -0.0749 | -50.0263
-12.5 | -0.703 | 0.01448 | -0.0764 | -48.5497
-12 | -0.6614 | 0.01397 | -0.0743 | -47.3443
-11.5 | -0.6212 | 0.01357 | -0.0717 | -45.7775
-11 | -0.5841 | 0.01314 | -0.0684 | -44.4521
-10.5 | -0.5486 | 0.01264 | -0.0647 | -43.4019
-10 | -0.5116 | 0.01229 | -0.0612 | -41.6273
-9.5 | -0.4731 | 0.012 | -0.0578 | -39.425
-9 | -0.4372 | 0.01164 | -0.0538 | -37.5601
-8.5 | -0.3989 | 0.01135 | -0.0503 | -35.1454
-8 | -0.3596 | 0.01113 | -0.0468 | -32.3091
-7.5 | -0.3217 | 0.01087 | -0.043 | -29.5952
-7 | -0.2821 | 0.01067 | -0.0395 | -26.4386
-6.5 | -0.2421 | 0.01051 | -0.036 | -23.0352
-6 | -0.202 | 0.0103 | -0.0326 | -19.6117
-5.5 | -0.1598 | 0.01015 | -0.0294 | -15.7438
-5 | -0.12 | 0.00999 | -0.0258 | -12.012
-4.5 | -0.0773 | 0.00986 | -0.0228 | -7.8398
-4 | -0.0356 | 0.00973 | -0.0195 | -3.6588
-3.5 | 0.0059 | 0.00961 | -0.0161 | 0.61394
-3 | 0.0471 | 0.00958 | -0.0127 | 4.9165
-2.5 | 0.0895 | 0.00949 | -0.0095 | 9.431
-2 | 0.1284 | 0.00946 | -0.0056 | 13.5729
-1.5 | 0.1656 | 0.00944 | -0.0014 | 17.5424
-1 | 0.204 | 0.00915 | 0.0025 | 22.2951
-0.5 | 0.2021 | 0.00783 | 0.0143 | 25.811
0 | 0.2266 | 0.00745 | 0.0211 | 30.4161
0.5 | 0.257 | 0.00726 | 0.0268 | 35.3994
1 | 0.2892 | 0.00709 | 0.0322 | 40.7898
1.5 | 0.3252 | 0.00707 | 0.0368 | 45.9972
2 | 0.3616 | 0.00713 | 0.0412 | 50.7153
2.5 | 0.3962 | 0.00711 | 0.0461 | 55.7243
3 | 0.4345 | 0.00717 | 0.0501 | 60.5997
3.5 | 0.4749 | 0.00732 | 0.0535 | 64.877
4 | 0.5192 | 0.00753 | 0.0561 | 68.9509
4.5 | 0.5753 | 0.0077 | 0.056 | 74.7143
5 | 0.6241 | 0.00794 | 0.0574 | 78.602
5.5 | 0.6943 | 0.00829 | 0.054 | 83.7515
6 | 0.7487 | 0.00852 | 0.0541 | 87.8756
6.5 | 0.8276 | 0.00889 | 0.0488 | 93.0934
7 | 0.8889 | 0.00932 | 0.0471 | 95.3755
7.5 | 0.9405 | 0.00963 | 0.0476 | 97.6636
8 | 1.0041 | 0.01011 | 0.0453 | 99.3175
8.5 | 1.0621 | 0.01068 | 0.044 | 99.4476
9 | 1.1174 | 0.01114 | 0.0433 | 100.3052
9.5 | 1.1626 | 0.01176 | 0.0443 | 98.8605
10 | 1.2214 | 0.01243 | 0.0424 | 98.2623
10.5 | 1.2801 | 0.01303 | 0.0404 | 98.2425
11 | 1.3323 | 0.0139 | 0.0392 | 95.8489
11.5 | 1.382 | 0.01473 | 0.0385 | 93.8221
12 | 1.4203 | 0.01578 | 0.0397 | 90.0063
12.5 | 1.4682 | 0.0171 | 0.0379 | 85.8596
13 | 1.5192 | 0.01813 | 0.0362 | 83.7948
13.5 | 1.561 | 0.01977 | 0.0349 | 78.958
14 | 1.6009 | 0.02157 | 0.0336 | 74.2188
14.5 | 1.6331 | 0.02366 | 0.0331 | 69.0237
15 | 1.6292 | 0.02667 | 0.0373 | 61.0874
15.5 | 1.6369 | 0.02929 | 0.0401 | 55.886
16 | 1.6327 | 0.03304 | 0.0429 | 49.4159
16.5 | 1.6253 | 0.0374 | 0.0449 | 43.4572
17 | 1.6199 | 0.04191 | 0.0463 | 38.6519
17.5 | 1.5912 | 0.04879 | 0.0473 | 32.6132
18 | 1.5791 | 0.05444 | 0.0477 | 29.0062
18.5 | 1.5422 | 0.06274 | 0.0474 | 24.5808
19 | 1.5202 | 0.06979 | 0.0468 | 21.7825
19.5 | 1.4806 | 0.07906 | 0.0454 | 18.7275
20 | 1.454 | 0.08712 | 0.0438 | 16.6896

## 53. Re 2M Mach 0.25 (1)
BIGFOIL.COM POLAR EXPORT
NACA44121
NACA44121 |  |  |  | Cl Max: | 2.009 | at alpha= | 19 | deg
JavaFoil+Calcfoil stall+Eppler ext transition |  |  |  | L/D Max: | 94.953 | at alpha= | 7 | deg
Re: | 2000000 |  |  | Cd Min: | 0.00775 | at alpha= | -0.5 | deg
Mach: | 0.25 |  |  | Cl=0 at alpha= | -2.0076 | deg
|  |  |  | @ Cl=0.1, Cd= | 0.0090703
|  |  |  | @ Cl=0.4, Cd= | 0.0082342
|  |  |  | @ Cl=0.6, Cd= | 0.0086695
alpha (deg) | Cl | Cd | Cm | Cl/Cd
-19 | -1.082 | 0.14494 | 0.017 | -7.464
-18.5 | -1.096 | 0.13715 | 0.017 | -7.993
-18 | -1.107 | 0.12964 | 0.017 | -8.54
-17.5 | -1.115 | 0.12247 | 0.017 | -9.102
-17 | -1.118 | 0.11529 | 0.017 | -9.702
-16.5 | -1.118 | 0.10821 | 0.017 | -10.332
-16 | -1.115 | 0.10105 | 0.017 | -11.031
-15.5 | -1.109 | 0.09393 | 0.018 | -11.806
-15 | -1.102 | 0.08625 | 0.018 | -12.771
-14.5 | -1.103 | 0.07303 | 0.019 | -15.103
-14 | -1.221 | 0.02565 | 0.025 | -47.587
-13.5 | -1.218 | 0.02128 | 0.025 | -57.227
-13 | -1.198 | 0.01915 | 0.025 | -62.566
-12.5 | -1.17 | 0.01792 | 0.025 | -65.311
-12 | -1.137 | 0.01698 | 0.025 | -66.982
-11.5 | -1.1 | 0.01622 | 0.025 | -67.812
-11 | -1.058 | 0.0156 | 0.024 | -67.837
-10.5 | -1.014 | 0.015 | 0.024 | -67.584
-10 | -0.966 | 0.01448 | 0.024 | -66.732
-9.5 | -0.916 | 0.01404 | 0.024 | -65.254
-9 | -0.864 | 0.01364 | 0.023 | -63.354
-8.5 | -0.81 | 0.01326 | 0.023 | -61.103
-8 | -0.754 | 0.01295 | 0.023 | -58.253
-7.5 | -0.697 | 0.01266 | 0.022 | -55.039
-7 | -0.638 | 0.01216 | 0.022 | -52.452
-6.5 | -0.577 | 0.01193 | 0.022 | -48.389
-6 | -0.516 | 0.01173 | 0.021 | -43.981
-5.5 | -0.453 | 0.01151 | 0.021 | -39.398
-5 | -0.39 | 0.01129 | 0.021 | -34.559
-4.5 | -0.326 | 0.01081 | 0.02 | -30.162
-4 | -0.262 | 0.01064 | 0.02 | -24.574
-3.5 | -0.196 | 0.01051 | 0.02 | -18.68
-3 | -0.131 | 0.00927 | 0.019 | -14.118
-2.5 | -0.065 | 0.00891 | 0.019 | -7.282
-2 | 0.001 | 0.00886 | 0.019 | 0.149
-1.5 | 0.068 | 0.00924 | 0.018 | 7.321
-1 | 0.134 | 0.00889 | 0.018 | 15.055
-0.5 | 0.2 | 0.00775 | 0.017 | 25.839
0 | 0.266 | 0.0078 | 0.017 | 34.039
0.5 | 0.331 | 0.00814 | 0.017 | 40.677
1 | 0.397 | 0.00823 | 0.016 | 48.191
1.5 | 0.462 | 0.00832 | 0.016 | 55.489
2 | 0.526 | 0.00847 | 0.015 | 62.158
2.5 | 0.591 | 0.00864 | 0.015 | 68.375
3 | 0.655 | 0.00885 | 0.015 | 73.975
3.5 | 0.718 | 0.00929 | 0.014 | 77.305
4 | 0.781 | 0.00954 | 0.014 | 81.868
4.5 | 0.843 | 0.00982 | 0.013 | 85.788
5 | 0.904 | 0.01017 | 0.013 | 88.939
5.5 | 0.965 | 0.01054 | 0.012 | 91.539
6 | 1.024 | 0.01095 | 0.012 | 93.565
6.5 | 1.083 | 0.01145 | 0.011 | 94.586
7 | 1.14 | 0.01201 | 0.011 | 94.953
7.5 | 1.197 | 0.01263 | 0.01 | 94.715
8 | 1.251 | 0.01339 | 0.01 | 93.449
8.5 | 1.305 | 0.01438 | 0.009 | 90.75
9 | 1.357 | 0.01534 | 0.009 | 88.463
9.5 | 1.408 | 0.01646 | 0.008 | 85.561
10 | 1.457 | 0.01772 | 0.008 | 82.232
10.5 | 1.505 | 0.01916 | 0.007 | 78.574
11 | 1.552 | 0.0208 | 0.007 | 74.597
11.5 | 1.597 | 0.02257 | 0.007 | 70.761
12 | 1.641 | 0.02465 | 0.006 | 66.551
12.5 | 1.682 | 0.02692 | 0.006 | 62.503
13 | 1.723 | 0.02938 | 0.005 | 58.632
13.5 | 1.761 | 0.03217 | 0.005 | 54.75
14 | 1.798 | 0.03516 | 0.004 | 51.145
14.5 | 1.832 | 0.03851 | 0.004 | 47.581
15 | 1.865 | 0.04203 | 0.003 | 44.369
15.5 | 1.894 | 0.04593 | 0.003 | 41.249
16 | 1.921 | 0.0501 | 0.002 | 38.349
16.5 | 1.944 | 0.05464 | 0.002 | 35.585
17 | 1.965 | 0.05949 | 0.001 | 33.025
17.5 | 1.981 | 0.06481 | 0.001 | 30.571
18 | 1.994 | 0.07035 | 0.001 | 28.347
18.5 | 2.003 | 0.07646 | 0 | 26.2
19 | 2.009 | 0.08287 | 0 | 24.238
19.5 | 2.009 | 0.08988 | -0.001 | 22.356
20 | 2.007 | 0.09722 | -0.001 | 20.64

## 54. Re 2M Mach 0.25 (2)
BIGFOIL.COM POLAR EXPORT
NACA44121
NACA44121 |  |  |  | Cl Max: | 1.5925 | at alpha= | 14 | deg
XFOIL ncrit=9 |  |  |  | L/D Max: | 94.0311 | at alpha= | 8.5 | deg
Re: | 2000000 |  |  | Cd Min: | 0.09527 | at alpha= | 19 | deg
Mach: | 0.25 |  |  | Cl=0 at alpha= | -3.7524 | deg
|  |  |  | @ Cl=0.1, Cd= | 0.009654
|  |  |  | @ Cl=0.4, Cd= | 0.0073089
|  |  |  | @ Cl=0.6, Cd= | 0.0081281
alpha (deg) | Cl | Cd | Cm | Cl/Cd
-20 | -1.2483 | 0.05517 | -0.0815 | -22.6264
-19.5 | -1.2526 | 0.04909 | -0.0823 | -25.5164
-19 | -1.2497 | 0.04411 | -0.0821 | -28.3314
-18.5 | -1.2421 | 0.03983 | -0.081 | -31.185
-18 | -1.2278 | 0.03634 | -0.0793 | -33.7865
-17.5 | -1.2108 | 0.0333 | -0.0772 | -36.3604
-17 | -1.1898 | 0.03073 | -0.0746 | -38.7179
-16.5 | -1.1729 | 0.02811 | -0.0713 | -41.7254
-16 | -1.155 | 0.02578 | -0.0675 | -44.8022
-15.5 | -1.1296 | 0.0241 | -0.0636 | -46.8714
-15 | -1.1044 | 0.02257 | -0.0594 | -48.9322
-14.5 | -1.0589 | 0.02111 | -0.0584 | -50.1611
-14 | -1.0062 | 0.01957 | -0.0583 | -51.4154
-13.5 | -0.9054 | 0.01779 | -0.0677 | -50.8938
-13 | -0.7688 | 0.01667 | -0.0836 | -46.1188
-12.5 | -0.7036 | 0.01601 | -0.0855 | -43.9475
-12 | -0.662 | 0.01516 | -0.0832 | -43.6675
-11.5 | -0.6206 | 0.01457 | -0.0804 | -42.5944
-11 | -0.5817 | 0.014 | -0.0769 | -41.55
-10.5 | -0.541 | 0.01357 | -0.0736 | -39.8674
-10 | -0.5061 | 0.01298 | -0.0692 | -38.9908
-9.5 | -0.4673 | 0.01257 | -0.0654 | -37.1758
-9 | -0.4285 | 0.01223 | -0.0614 | -35.0368
-8.5 | -0.391 | 0.01186 | -0.0572 | -32.968
-7 | -0.2734 | 0.01102 | -0.0451 | -24.8094
-6.5 | -0.2314 | 0.01081 | -0.0415 | -21.4061
-6 | -0.1907 | 0.01059 | -0.0376 | -18.0076
-5.5 | -0.1493 | 0.01042 | -0.0338 | -14.3282
-5 | -0.1066 | 0.01023 | -0.0303 | -10.4203
-4.5 | -0.0644 | 0.0101 | -0.0266 | -6.3762
-4 | -0.021 | 0.00992 | -0.0232 | -2.1169
-3.5 | 0.0214 | 0.00984 | -0.0196 | 2.1748
-3 | 0.065 | 0.00972 | -0.0161 | 6.6872
-2.5 | 0.1074 | 0.00964 | -0.0125 | 11.1411
-2 | 0.1478 | 0.00964 | -0.0084 | 15.332
-1.5 | 0.188 | 0.00954 | -0.0043 | 19.7065
-1 | 0.2232 | 0.00941 | 0.0008 | 23.7194
-0.5 | 0.2201 | 0.0082 | 0.0131 | 26.8415
0 | 0.2399 | 0.00771 | 0.0213 | 31.1154
0.5 | 0.2688 | 0.00744 | 0.0278 | 36.129
1.5 | 0.3311 | 0.00732 | 0.0398 | 45.2322
2 | 0.3612 | 0.00726 | 0.0462 | 49.7521
2.5 | 0.3972 | 0.0073 | 0.0512 | 54.411
3 | 0.4351 | 0.00742 | 0.0557 | 58.6388
3.5 | 0.4762 | 0.00761 | 0.0594 | 62.5756
4 | 0.5268 | 0.00776 | 0.0611 | 67.8866
4.5 | 0.5834 | 0.00802 | 0.0614 | 72.7431
5 | 0.6356 | 0.00836 | 0.0624 | 76.0287
5.5 | 0.7134 | 0.00863 | 0.0583 | 82.6651
6 | 0.7714 | 0.00898 | 0.058 | 85.902
6.5 | 0.8485 | 0.00947 | 0.0537 | 89.5987
7 | 0.9091 | 0.00984 | 0.0529 | 92.3882
7.5 | 0.9646 | 0.01034 | 0.0529 | 93.2882
8 | 1.0263 | 0.01099 | 0.0514 | 93.3849
8.5 | 1.087 | 0.01156 | 0.0503 | 94.0311
9 | 1.1285 | 0.01233 | 0.0525 | 91.5247
9.5 | 1.1901 | 0.01312 | 0.0506 | 90.7088
10 | 1.2511 | 0.0139 | 0.0487 | 90.0072
10.5 | 1.3037 | 0.0151 | 0.0476 | 86.3377
11 | 1.3568 | 0.01611 | 0.0467 | 84.221
11.5 | 1.3931 | 0.01755 | 0.0483 | 79.3789
12 | 1.4415 | 0.01928 | 0.0465 | 74.7666
12.5 | 1.4911 | 0.02083 | 0.0448 | 71.5843
13 | 1.528 | 0.02333 | 0.0435 | 65.4951
13.5 | 1.5667 | 0.02568 | 0.0422 | 61.0086
14 | 1.5925 | 0.02895 | 0.0413 | 55.0086
14.5 | 1.5831 | 0.03294 | 0.0449 | 48.0601
15 | 1.5822 | 0.03669 | 0.0475 | 43.1235
15.5 | 1.5623 | 0.04228 | 0.0497 | 36.9513
16 | 1.5459 | 0.04792 | 0.0512 | 32.26
16.5 | 1.5227 | 0.05448 | 0.0519 | 27.9497
17 | 1.4888 | 0.06232 | 0.052 | 23.8896
17.5 | 1.4658 | 0.06944 | 0.0516 | 21.1089
18 | 1.4231 | 0.07879 | 0.0504 | 18.0619
18.5 | 1.4057 | 0.08573 | 0.0493 | 16.3968
19 | 1.3667 | 0.09527 | 0.0471 | 14.3455

## 55. Re 2M Mach 0.50 (1)
BIGFOIL.COM POLAR EXPORT
NACA44121
NACA44121 |  |  |  | Cl Max: | 1.606 | at alpha= | 12.5 | deg
JavaFoil+Calcfoil stall+Eppler ext transition |  |  |  | L/D Max: | 76.232 | at alpha= | 5 | deg
Re: | 2000000 |  |  | Cd Min: | 0.00843 | at alpha= | 0 | deg
Mach: | 0.5 |  |  | Cl=0 at alpha= | -2.0069 | deg
|  |  |  | @ Cl=0.1, Cd= | 0.011047
|  |  |  | @ Cl=0.4, Cd= | 0.0089217
|  |  |  | @ Cl=0.6, Cd= | 0.0096364
alpha (deg) | Cl | Cd | Cm | Cl/Cd
-20 | -1.032 | 0.18051 | 0.018 | -5.715
-19.5 | -1.003 | 0.17633 | 0.018 | -5.686
-19 | -0.975 | 0.17384 | 0.018 | -5.608
-18.5 | -0.947 | 0.16508 | 0.018 | -5.737
-18 | -0.918 | 0.16195 | 0.017 | -5.668
-17.5 | -0.89 | 0.15802 | 0.017 | -5.633
-17 | -0.862 | 0.15379 | 0.017 | -5.607
-16.5 | -0.833 | 0.14618 | 0.017 | -5.699
-16 | -0.805 | 0.14219 | 0.016 | -5.662
-15.5 | -0.777 | 0.13835 | 0.016 | -5.616
-15 | -0.748 | 0.13242 | 0.016 | -5.647
-14.5 | -0.72 | 0.12871 | 0.016 | -5.592
-14 | -0.691 | 0.12348 | 0.015 | -5.592
-13.5 | -0.662 | 0.11981 | 0.015 | -5.527
-13 | -0.633 | 0.11406 | 0.014 | -5.55
-12.5 | -0.605 | 0.10927 | 0.014 | -5.535
-12 | -0.576 | 0.10516 | 0.014 | -5.474
-11.5 | -0.547 | 0.08235 | 0.014 | -6.647
-11 | -0.519 | 0.08081 | 0.013 | -6.42
-10.5 | -0.492 | 0.07618 | 0.014 | -6.455
-10 | -0.677 | 0.06692 | 0.016 | -10.119
-9.5 | -0.717 | 0.05837 | 0.017 | -12.28
-9 | -0.845 | 0.01801 | 0.026 | -46.9
-8.5 | -0.827 | 0.01613 | 0.026 | -51.27
-8 | -0.789 | 0.01533 | 0.025 | -51.439
-7.5 | -0.741 | 0.01442 | 0.025 | -51.355
-7 | -0.686 | 0.01389 | 0.025 | -49.35
-6.5 | -0.626 | 0.0134 | 0.024 | -46.728
-6 | -0.563 | 0.01295 | 0.024 | -43.493
-5.5 | -0.498 | 0.01227 | 0.024 | -40.557
-5 | -0.43 | 0.01191 | 0.023 | -36.111
-4.5 | -0.36 | 0.01161 | 0.023 | -31.059
-4 | -0.29 | 0.01107 | 0.022 | -26.174
-3.5 | -0.218 | 0.01153 | 0.022 | -18.911
-3 | -0.145 | 0.01137 | 0.022 | -12.785
-2.5 | -0.072 | 0.01123 | 0.021 | -6.429
-2 | 0.001 | 0.01112 | 0.021 | 0.132
-1.5 | 0.075 | 0.01106 | 0.02 | 6.811
-1 | 0.149 | 0.01102 | 0.02 | 13.527
-0.5 | 0.223 | 0.011 | 0.019 | 20.241
0 | 0.295 | 0.00843 | 0.019 | 34.955
0.5 | 0.367 | 0.00883 | 0.019 | 41.561
1 | 0.439 | 0.00903 | 0.018 | 48.604
1.5 | 0.51 | 0.00927 | 0.018 | 55.04
2 | 0.581 | 0.00954 | 0.017 | 60.877
2.5 | 0.65 | 0.00989 | 0.017 | 65.769
3 | 0.719 | 0.01029 | 0.016 | 69.888
3.5 | 0.786 | 0.01093 | 0.016 | 71.939
4 | 0.852 | 0.01149 | 0.015 | 74.164
4.5 | 0.917 | 0.01212 | 0.015 | 75.693
5 | 0.98 | 0.01286 | 0.014 | 76.232
5.5 | 1.041 | 0.01376 | 0.013 | 75.666
6 | 1.101 | 0.01477 | 0.013 | 74.541
6.5 | 1.158 | 0.01603 | 0.012 | 72.2
7 | 1.213 | 0.01745 | 0.012 | 69.5
7.5 | 1.266 | 0.01911 | 0.011 | 66.22
8 | 1.316 | 0.02125 | 0.011 | 61.918
8.5 | 1.364 | 0.02344 | 0.01 | 58.177
9 | 1.408 | 0.02605 | 0.01 | 54.064
9.5 | 1.45 | 0.02901 | 0.009 | 49.991
10 | 1.489 | 0.03237 | 0.008 | 45.996
10.5 | 1.523 | 0.03626 | 0.008 | 42.014
11 | 1.554 | 0.04063 | 0.007 | 38.248
11.5 | 1.578 | 0.04569 | 0.007 | 34.545
12 | 1.597 | 0.05143 | 0.006 | 31.05
12.5 | 1.606 | 0.05804 | 0.006 | 27.677
13 | 1.604 | 0.06599 | 0.005 | 24.307
13.5 | 1.585 | 0.07559 | 0.005 | 20.963
14 | 1.534 | 0.08805 | 0.004 | 17.417
14.5 | 1.403 | 0.10757 | 0.004 | 13.04
15 | 1.037 | 0.1325 | 0.003 | 7.83
15.5 | 1.035 | 0.15082 | 0.002 | 6.865
16 | 1.067 | 0.15605 | 0.002 | 6.836
16.5 | 1.09 | 0.16008 | 0.002 | 6.81
17 | 1.118 | 0.16143 | 0.001 | 6.927
17.5 | 1.149 | 0.1674 | 0.001 | 6.865

## 56. Re 2M Mach 0.50 (2)
BIGFOIL.COM POLAR EXPORT
NACA44121
NACA44121 |  |  |  | Cl Max: | 1.2605 | at alpha= | 11 | deg
XFOIL ncrit=9 |  |  |  | L/D Max: | 67.7604 | at alpha= | 5.5 | deg
Re: | 2000000 |  |  | Cd Min: | 0.16838 | at alpha= | -17.5 | deg
Mach: | 0.5 |  |  | Cl=0 at alpha= | -4.5021 | deg
|  |  |  | @ Cl=0.1, Cd= | 0.010794
|  |  |  | @ Cl=0.4, Cd= | 0.0085327
|  |  |  | @ Cl=0.6, Cd= | 0.0098573
alpha (deg) | Cl | Cd | Cm | Cl/Cd
-17.5 | -0.3605 | 0.16838 | -0.0234 | -2.141
-17 | -0.3626 | 0.15729 | -0.0285 | -2.3053
-16.5 | -0.3446 | 0.15107 | -0.0312 | -2.2811
-16 | -0.3189 | 0.14114 | -0.04 | -2.2595
-15 | -0.3569 | 0.10378 | -0.0722 | -3.439
-14.5 | -0.3573 | 0.09191 | -0.0835 | -3.8875
-14 | -0.4354 | 0.07164 | -0.0991 | -6.0776
-13.5 | -0.5193 | 0.05074 | -0.1174 | -10.2345
-13 | -0.568 | 0.03863 | -0.1258 | -14.7036
-12.5 | -0.582 | 0.03152 | -0.1273 | -18.4645
-12 | -0.578 | 0.02683 | -0.1249 | -21.543
-11.5 | -0.5634 | 0.02336 | -0.1206 | -24.1182
-11 | -0.5393 | 0.02073 | -0.1155 | -26.0154
-10.5 | -0.5055 | 0.01894 | -0.1101 | -26.6895
-10 | -0.4651 | 0.0177 | -0.105 | -26.2768
-9.5 | -0.425 | 0.01659 | -0.0995 | -25.6178
-9 | -0.3841 | 0.01567 | -0.094 | -24.5118
-8.5 | -0.3456 | 0.0148 | -0.0881 | -23.3514
-8 | -0.3029 | 0.01414 | -0.0826 | -21.4215
-7.5 | -0.2615 | 0.01352 | -0.0768 | -19.3417
-7 | -0.2217 | 0.01296 | -0.0708 | -17.1065
-6.5 | -0.1768 | 0.01252 | -0.0655 | -14.1214
-6 | -0.1351 | 0.01209 | -0.0598 | -11.1745
-5.5 | -0.0898 | 0.01175 | -0.0545 | -7.6426
-5 | -0.047 | 0.01146 | -0.0489 | -4.1012
-4.5 | 0.0002 | 0.0112 | -0.044 | 0.017857
-4 | 0.0451 | 0.01097 | -0.0387 | 4.1112
-3.5 | 0.0905 | 0.01083 | -0.0335 | 8.3564
-3 | 0.1378 | 0.01065 | -0.0287 | 12.939
-2.5 | 0.1829 | 0.01053 | -0.0235 | 17.3694
-2 | 0.2266 | 0.01048 | -0.018 | 21.6221
-1.5 | 0.2722 | 0.01038 | -0.0128 | 26.2235
-1 | 0.3126 | 0.01033 | -0.0067 | 30.2614
0 | 0.318 | 0.00921 | 0.0196 | 34.5277
0.5 | 0.3144 | 0.00862 | 0.0342 | 36.4733
1 | 0.3192 | 0.00837 | 0.0475 | 38.1362
1.5 | 0.3382 | 0.00835 | 0.0577 | 40.503
2 | 0.3661 | 0.00843 | 0.0662 | 43.4282
2.5 | 0.4024 | 0.00854 | 0.073 | 47.1194
3 | 0.4435 | 0.00877 | 0.0786 | 50.5701
3.5 | 0.4882 | 0.00918 | 0.0832 | 53.1808
4 | 0.5555 | 0.00953 | 0.0836 | 58.2896
4.5 | 0.633 | 0.0101 | 0.0816 | 62.6733
5 | 0.7011 | 0.01081 | 0.0811 | 64.8566
5.5 | 0.7806 | 0.01152 | 0.0786 | 67.7604
6 | 0.8431 | 0.01254 | 0.0787 | 67.2329
6.5 | 0.901 | 0.01373 | 0.0795 | 65.6227
7 | 0.9647 | 0.01507 | 0.0789 | 64.0146
7.5 | 1.0219 | 0.01707 | 0.078 | 59.8653
8 | 1.0639 | 0.01896 | 0.0803 | 56.1129
8.5 | 1.1234 | 0.02134 | 0.0781 | 52.6429
9 | 1.1691 | 0.02461 | 0.0761 | 47.5051
9.5 | 1.2133 | 0.02786 | 0.0746 | 43.5499
10 | 1.2352 | 0.03236 | 0.0738 | 38.1706
10.5 | 1.2438 | 0.03726 | 0.0743 | 33.3816
11 | 1.2605 | 0.04264 | 0.072 | 29.5614
11.5 | 1.2508 | 0.04991 | 0.0694 | 25.0611
12 | 1.2528 | 0.05636 | 0.0671 | 22.2285
12.5 | 1.2325 | 0.06465 | 0.0641 | 19.0642
13 | 1.2291 | 0.07179 | 0.0613 | 17.1208
13.5 | 1.2105 | 0.08003 | 0.0584 | 15.1256
14 | 1.1933 | 0.08665 | 0.0584 | 13.7715
14.5 | 1.174 | 0.09375 | 0.0579 | 12.5227
15 | 1.1617 | 0.10039 | 0.0572 | 11.5719
15.5 | 1.1495 | 0.10731 | 0.0561 | 10.712
16 | 1.1368 | 0.11444 | 0.0546 | 9.9336

## 57. Re 3M Mach 0.00 (1)
BIGFOIL.COM POLAR EXPORT
NACA44121
NACA44121 |  |  |  | Cl Max: | 2.101 | at alpha= | 20 | deg
JavaFoil+Calcfoil stall+Eppler ext transition |  |  |  | L/D Max: | 106.765 | at alpha= | 8 | deg
Re: | 3000000 |  |  | Cd Min: | 0.00682 | at alpha= | 0.5 | deg
Mach: | 0 |  |  | Cl=0 at alpha= | -2.0078 | deg
|  |  |  | @ Cl=0.1, Cd= | 0.0090075
|  |  |  | @ Cl=0.4, Cd= | 0.0071324
|  |  |  | @ Cl=0.6, Cd= | 0.0081878
alpha (deg) | Cl | Cd | Cm | Cl/Cd
-20 | -1.296 | 0.12962 | 0.018 | -9.999
-19.5 | -1.294 | 0.12137 | 0.019 | -10.664
-19 | -1.293 | 0.11203 | 0.019 | -11.54
-18.5 | -1.298 | 0.09832 | 0.02 | -13.197
-18 | -1.367 | 0.05471 | 0.023 | -24.984
-17.5 | -1.396 | 0.03761 | 0.024 | -37.135
-17 | -1.407 | 0.0293 | 0.025 | -48.017
-16.5 | -1.402 | 0.02504 | 0.025 | -56.004
-16 | -1.391 | 0.02227 | 0.025 | -62.442
-15.5 | -1.372 | 0.02044 | 0.025 | -67.137
-15 | -1.35 | 0.01906 | 0.025 | -70.818
-14.5 | -1.323 | 0.018 | 0.025 | -73.486
-14 | -1.292 | 0.01714 | 0.025 | -75.37
-13.5 | -1.259 | 0.01642 | 0.025 | -76.665
-13 | -1.222 | 0.01573 | 0.024 | -77.702
-12.5 | -1.183 | 0.01515 | 0.024 | -78.118
-12 | -1.142 | 0.01466 | 0.024 | -77.918
-11.5 | -1.098 | 0.0142 | 0.024 | -77.323
-11 | -1.052 | 0.01378 | 0.024 | -76.357
-10.5 | -1.004 | 0.01341 | 0.023 | -74.854
-10 | -0.954 | 0.01276 | 0.023 | -74.71
-9.5 | -0.902 | 0.01243 | 0.023 | -72.532
-9 | -0.848 | 0.01214 | 0.023 | -69.882
-8.5 | -0.794 | 0.01188 | 0.022 | -66.814
-8 | -0.738 | 0.01165 | 0.022 | -63.317
-7.5 | -0.68 | 0.01148 | 0.022 | -59.241
-7 | -0.622 | 0.01132 | 0.021 | -54.903
-6.5 | -0.562 | 0.01111 | 0.021 | -50.604
-6 | -0.502 | 0.01097 | 0.021 | -45.772
-5.5 | -0.441 | 0.01041 | 0.021 | -42.333
-5 | -0.379 | 0.01028 | 0.02 | -36.887
-4.5 | -0.317 | 0.00901 | 0.02 | -35.146
-4 | -0.254 | 0.00892 | 0.02 | -28.469
-3.5 | -0.191 | 0.00932 | 0.019 | -20.446
-3 | -0.127 | 0.00924 | 0.019 | -13.728
-2.5 | -0.063 | 0.00885 | 0.018 | -7.113
-2 | 0.001 | 0.00878 | 0.018 | 0.146
-1.5 | 0.066 | 0.00922 | 0.018 | 7.115
-1 | 0.13 | 0.00882 | 0.017 | 14.712
-0.5 | 0.194 | 0.00709 | 0.017 | 27.353
0 | 0.258 | 0.0071 | 0.017 | 36.282
0.5 | 0.321 | 0.00682 | 0.016 | 47.124
1 | 0.385 | 0.00688 | 0.016 | 55.966
1.5 | 0.448 | 0.00794 | 0.015 | 56.482
2 | 0.511 | 0.00802 | 0.015 | 63.731
2.5 | 0.574 | 0.00813 | 0.015 | 70.657
3 | 0.637 | 0.00827 | 0.014 | 77.017
3.5 | 0.699 | 0.00841 | 0.014 | 83.097
4 | 0.76 | 0.00861 | 0.013 | 88.319
4.5 | 0.821 | 0.00883 | 0.013 | 92.98
5 | 0.882 | 0.00925 | 0.012 | 95.322
5.5 | 0.942 | 0.00954 | 0.012 | 98.665
6 | 1.001 | 0.00986 | 0.012 | 101.533
6.5 | 1.059 | 0.01018 | 0.011 | 104.072
7 | 1.117 | 0.01057 | 0.011 | 105.689
7.5 | 1.173 | 0.01102 | 0.01 | 106.517
8 | 1.229 | 0.01151 | 0.01 | 106.765
8.5 | 1.283 | 0.0121 | 0.009 | 106.032
9 | 1.336 | 0.01278 | 0.009 | 104.574
9.5 | 1.388 | 0.01351 | 0.008 | 102.745
10 | 1.439 | 0.01456 | 0.008 | 98.839
10.5 | 1.488 | 0.01556 | 0.007 | 95.626
11 | 1.536 | 0.01666 | 0.007 | 92.196
11.5 | 1.583 | 0.018 | 0.006 | 87.913
12 | 1.628 | 0.01946 | 0.006 | 83.661
12.5 | 1.672 | 0.0211 | 0.005 | 79.217
13 | 1.714 | 0.02298 | 0.005 | 74.593
13.5 | 1.755 | 0.02504 | 0.005 | 70.093
14 | 1.794 | 0.02737 | 0.004 | 65.571
14.5 | 1.832 | 0.0301 | 0.004 | 60.883
15 | 1.868 | 0.03285 | 0.003 | 56.87
15.5 | 1.902 | 0.03586 | 0.003 | 53.043
16 | 1.934 | 0.03911 | 0.002 | 49.443
16.5 | 1.963 | 0.04264 | 0.002 | 46.04
17 | 1.99 | 0.0465 | 0.001 | 42.805
17.5 | 2.015 | 0.05058 | 0.001 | 39.841
18 | 2.037 | 0.05501 | 0.001 | 37.034
18.5 | 2.057 | 0.05972 | 0 | 34.444
19 | 2.074 | 0.06483 | 0 | 31.997
19.5 | 2.089 | 0.07016 | -0.001 | 29.773
20 | 2.101 | 0.07578 | -0.001 | 27.729

## 58. Re 3M Mach 0.00 (2)
BIGFOIL.COM POLAR EXPORT
NACA44121
NACA44121 |  |  |  | Cl Max: | 1.7094 | at alpha= | 16 | deg
XFOIL ncrit=9 |  |  |  | L/D Max: | 116.054 | at alpha= | 9.5 | deg
Re: | 3000000 |  |  | Cd Min: | 0.07369 | at alpha= | 20 | deg
Mach: | 0 |  |  | Cl=0 at alpha= | -3.4426 | deg
|  |  |  | @ Cl=0.1, Cd= | 0.0087875
|  |  |  | @ Cl=0.4, Cd= | 0.0065335
|  |  |  | @ Cl=0.6, Cd= | 0.0069755
alpha (deg) | Cl | Cd | Cm | Cl/Cd
-20 | -1.4207 | 0.03063 | -0.0667 | -46.3826
-19.5 | -1.4033 | 0.02819 | -0.0644 | -49.7801
-19 | -1.3804 | 0.02625 | -0.0621 | -52.5867
-18.5 | -1.3548 | 0.02457 | -0.0597 | -55.1404
-18 | -1.3265 | 0.02316 | -0.0572 | -57.2755
-17.5 | -1.2978 | 0.02187 | -0.0545 | -59.3416
-17 | -1.2699 | 0.02066 | -0.0514 | -61.4666
-16.5 | -1.241 | 0.01962 | -0.0481 | -63.2518
-16 | -1.214 | 0.01855 | -0.0443 | -65.4447
-15 | -1.1066 | 0.01644 | -0.0466 | -67.3114
-14.5 | -1.0605 | 0.01547 | -0.0457 | -68.552
-14 | -0.9471 | 0.01477 | -0.0581 | -64.1232
-13.5 | -0.8372 | 0.01399 | -0.0703 | -59.8427
-13 | -0.7744 | 0.01342 | -0.0728 | -57.7049
-12.5 | -0.7279 | 0.01299 | -0.0716 | -56.0354
-12 | -0.6867 | 0.01259 | -0.0693 | -54.5433
-11.5 | -0.6489 | 0.01215 | -0.0662 | -53.4074
-11 | -0.6117 | 0.01176 | -0.0629 | -52.0153
-10.5 | -0.573 | 0.01145 | -0.0597 | -50.0437
-10 | -0.5333 | 0.01119 | -0.0566 | -47.6586
-9.5 | -0.4977 | 0.01084 | -0.0527 | -45.9133
-9 | -0.4588 | 0.01059 | -0.0493 | -43.3239
-8.5 | -0.4199 | 0.01039 | -0.0458 | -40.4139
-8 | -0.3806 | 0.01016 | -0.0423 | -37.4606
-7.5 | -0.341 | 0.00996 | -0.0389 | -34.2369
-7 | -0.2997 | 0.00981 | -0.0357 | -30.5505
-6.5 | -0.2594 | 0.00961 | -0.0324 | -26.9927
-6 | -0.218 | 0.00948 | -0.0292 | -22.9958
-5.5 | -0.1761 | 0.00931 | -0.026 | -18.9151
-5 | -0.1334 | 0.00921 | -0.023 | -14.4843
-4.5 | -0.0904 | 0.00905 | -0.02 | -9.989
-4 | -0.0483 | 0.00898 | -0.0169 | -5.3786
-3.5 | -0.0049 | 0.00887 | -0.014 | -0.55242
-3 | 0.0378 | 0.00881 | -0.0109 | 4.2906
-2.5 | 0.0779 | 0.00882 | -0.0073 | 8.8322
-2 | 0.1187 | 0.00876 | -0.0038 | 13.5502
-1.5 | 0.1623 | 0.0087 | -0.0009 | 18.6552
-1 | 0.2051 | 0.00865 | 0.0021 | 23.711
-0.5 | 0.2426 | 0.00832 | 0.0061 | 29.1587
0 | 0.2478 | 0.00717 | 0.0165 | 34.5607
0.5 | 0.2768 | 0.00682 | 0.0223 | 40.5865
1 | 0.3105 | 0.00669 | 0.0271 | 46.4126
1.5 | 0.3502 | 0.00658 | 0.0309 | 53.2219
2 | 0.3875 | 0.00653 | 0.035 | 59.3415
2.5 | 0.423 | 0.00654 | 0.0396 | 64.6789
3 | 0.4588 | 0.00657 | 0.044 | 69.8326
3.5 | 0.4938 | 0.0066 | 0.0486 | 74.8182
4 | 0.5326 | 0.0067 | 0.0523 | 79.4925
4.5 | 0.5744 | 0.0069 | 0.0552 | 83.2464
5 | 0.6219 | 0.00704 | 0.0569 | 88.3381
5.5 | 0.6799 | 0.00724 | 0.0562 | 93.9088
6 | 0.7386 | 0.00754 | 0.0552 | 97.9576
6.5 | 0.813 | 0.00778 | 0.0508 | 104.4987
7 | 0.8712 | 0.00806 | 0.0499 | 108.0893
7.5 | 0.9418 | 0.00847 | 0.046 | 111.1924
8 | 0.9964 | 0.00873 | 0.0457 | 114.1352
8.5 | 1.0522 | 0.00911 | 0.045 | 115.4995
9 | 1.109 | 0.00962 | 0.0438 | 115.2807
9.5 | 1.1617 | 0.01001 | 0.0436 | 116.0539
10 | 1.2071 | 0.01056 | 0.0445 | 114.3087
10.5 | 1.2627 | 0.01119 | 0.0431 | 112.8418
11 | 1.3197 | 0.01173 | 0.0415 | 112.5064
11.5 | 1.3706 | 0.01252 | 0.0405 | 109.4728
12 | 1.4201 | 0.01326 | 0.0398 | 107.0965
12.5 | 1.4522 | 0.01425 | 0.0423 | 101.9088
13 | 1.5005 | 0.01537 | 0.0407 | 97.6252
13.5 | 1.5504 | 0.01634 | 0.0391 | 94.8837
14 | 1.5906 | 0.01789 | 0.0381 | 88.91
14.5 | 1.6332 | 0.01927 | 0.0369 | 84.7535
15 | 1.6653 | 0.02142 | 0.0362 | 77.7451
15.5 | 1.6993 | 0.02355 | 0.035 | 72.1571
16 | 1.7094 | 0.02641 | 0.0368 | 64.7255
16.5 | 1.7089 | 0.02967 | 0.0397 | 57.5969
17 | 1.7072 | 0.03331 | 0.042 | 51.2519
17.5 | 1.6937 | 0.03824 | 0.0439 | 44.2913
18 | 1.6837 | 0.04326 | 0.0449 | 38.9205
18.5 | 1.6534 | 0.05035 | 0.0457 | 32.8381
19 | 1.6366 | 0.05641 | 0.0459 | 29.0126
19.5 | 1.5956 | 0.06521 | 0.0454 | 24.4686
20 | 1.5611 | 0.07369 | 0.0443 | 21.1847

## 59. Re 3M Mach 0.10 (1)
BIGFOIL.COM POLAR EXPORT
NACA44121
NACA44121 |  |  |  | Cl Max: | 2.092 | at alpha= | 20 | deg
JavaFoil+Calcfoil stall+Eppler ext transition |  |  |  | L/D Max: | 105.834 | at alpha= | 8 | deg
Re: | 3000000 |  |  | Cd Min: | 0.00686 | at alpha= | 0.5 | deg
Mach: | 0.1 |  |  | Cl=0 at alpha= | -2.0078 | deg
|  |  |  | @ Cl=0.1, Cd= | 0.0090381
|  |  |  | @ Cl=0.4, Cd= | 0.0077043
|  |  |  | @ Cl=0.6, Cd= | 0.0082345
alpha (deg) | Cl | Cd | Cm | Cl/Cd
-20 | -1.268 | 0.13391 | 0.018 | -9.468
-19.5 | -1.268 | 0.1261 | 0.018 | -10.052
-19 | -1.266 | 0.11784 | 0.019 | -10.748
-18.5 | -1.265 | 0.10885 | 0.019 | -11.624
-18 | -1.269 | 0.09627 | 0.02 | -13.177
-17.5 | -1.344 | 0.05096 | 0.023 | -26.375
-17 | -1.375 | 0.03448 | 0.024 | -39.87
-16.5 | -1.381 | 0.02753 | 0.025 | -50.168
-16 | -1.376 | 0.0236 | 0.025 | -58.3
-15.5 | -1.362 | 0.0212 | 0.025 | -64.261
-15 | -1.342 | 0.01964 | 0.025 | -68.33
-14.5 | -1.317 | 0.01845 | 0.025 | -71.403
-14 | -1.289 | 0.0175 | 0.025 | -73.633
-13.5 | -1.257 | 0.01668 | 0.025 | -75.328
-13 | -1.221 | 0.01594 | 0.025 | -76.616
-12.5 | -1.183 | 0.01536 | 0.024 | -77.061
-12 | -1.143 | 0.0148 | 0.024 | -77.199
-11.5 | -1.1 | 0.01436 | 0.024 | -76.577
-11 | -1.054 | 0.01394 | 0.024 | -75.578
-10.5 | -1.006 | 0.0135 | 0.023 | -74.512
-10 | -0.956 | 0.01286 | 0.023 | -74.361
-9.5 | -0.904 | 0.01251 | 0.023 | -72.286
-9 | -0.851 | 0.01221 | 0.023 | -69.692
-8.5 | -0.796 | 0.01194 | 0.022 | -66.682
-8 | -0.74 | 0.01175 | 0.022 | -63.031
-7.5 | -0.683 | 0.01158 | 0.022 | -58.99
-7 | -0.624 | 0.01137 | 0.022 | -54.926
-6.5 | -0.565 | 0.01119 | 0.021 | -50.461
-6 | -0.504 | 0.01099 | 0.021 | -45.865
-5.5 | -0.443 | 0.01049 | 0.021 | -42.233
-5 | -0.381 | 0.01033 | 0.02 | -36.862
-4.5 | -0.318 | 0.00905 | 0.02 | -35.145
-4 | -0.255 | 0.00895 | 0.02 | -28.497
-3.5 | -0.191 | 0.00936 | 0.019 | -20.466
-3 | -0.128 | 0.00893 | 0.019 | -14.286
-2.5 | -0.063 | 0.00886 | 0.019 | -7.135
-2 | 0.001 | 0.00884 | 0.018 | 0.145
-1.5 | 0.066 | 0.00924 | 0.018 | 7.129
-1 | 0.13 | 0.00886 | 0.017 | 14.727
-0.5 | 0.195 | 0.00711 | 0.017 | 27.433
0 | 0.259 | 0.00714 | 0.017 | 36.255
0.5 | 0.323 | 0.00686 | 0.016 | 47.077
1 | 0.387 | 0.00763 | 0.016 | 50.716
1.5 | 0.45 | 0.00799 | 0.015 | 56.391
2 | 0.514 | 0.00806 | 0.015 | 63.771
2.5 | 0.577 | 0.00819 | 0.015 | 70.424
3 | 0.639 | 0.00831 | 0.014 | 76.993
3.5 | 0.702 | 0.00847 | 0.014 | 82.839
4 | 0.764 | 0.00866 | 0.013 | 88.218
4.5 | 0.825 | 0.00888 | 0.013 | 92.847
5 | 0.886 | 0.00914 | 0.012 | 96.928
5.5 | 0.946 | 0.00962 | 0.012 | 98.308
6 | 1.005 | 0.00993 | 0.012 | 101.176
6.5 | 1.064 | 0.01027 | 0.011 | 103.556
7 | 1.121 | 0.01067 | 0.011 | 105.047
7.5 | 1.178 | 0.01116 | 0.01 | 105.563
8 | 1.233 | 0.01165 | 0.01 | 105.834
8.5 | 1.287 | 0.01228 | 0.009 | 104.853
9 | 1.341 | 0.01297 | 0.009 | 103.326
9.5 | 1.393 | 0.01375 | 0.008 | 101.297
10 | 1.443 | 0.01484 | 0.008 | 97.254
10.5 | 1.492 | 0.01587 | 0.007 | 94.015
11 | 1.54 | 0.01704 | 0.007 | 90.403
11.5 | 1.586 | 0.01843 | 0.006 | 86.068
12 | 1.631 | 0.01996 | 0.006 | 81.721
12.5 | 1.675 | 0.02168 | 0.006 | 77.251
13 | 1.717 | 0.02363 | 0.005 | 72.673
13.5 | 1.758 | 0.02574 | 0.005 | 68.288
14 | 1.797 | 0.02818 | 0.004 | 63.754
14.5 | 1.834 | 0.031 | 0.004 | 59.156
15 | 1.869 | 0.03388 | 0.003 | 55.184
15.5 | 1.903 | 0.03695 | 0.003 | 51.494
16 | 1.934 | 0.04035 | 0.002 | 47.929
16.5 | 1.962 | 0.044 | 0.002 | 44.606
17 | 1.989 | 0.04794 | 0.001 | 41.481
17.5 | 2.012 | 0.05222 | 0.001 | 38.536
18 | 2.033 | 0.05676 | 0.001 | 35.824
18.5 | 2.052 | 0.06162 | 0 | 33.303
19 | 2.068 | 0.06693 | 0 | 30.898
19.5 | 2.081 | 0.07241 | -0.001 | 28.737
20 | 2.092 | 0.07828 | -0.001 | 26.721

## 60. Re 3M Mach 0.10 (2)
BIGFOIL.COM POLAR EXPORT
NACA44121
NACA44121 |  |  |  | Cl Max: | 1.7019 | at alpha= | 16 | deg
XFOIL ncrit=9 |  |  |  | L/D Max: | 114.671 | at alpha= | 9.5 | deg
Re: | 3000000 |  |  | Cd Min: | 0.07894 | at alpha= | 20 | deg
Mach: | 0.1 |  |  | Cl=0 at alpha= | -3.4755 | deg
|  |  |  | @ Cl=0.1, Cd= | 0.0088035
|  |  |  | @ Cl=0.4, Cd= | 0.0065663
|  |  |  | @ Cl=0.6, Cd= | 0.00701
alpha (deg) | Cl | Cd | Cm | Cl/Cd
-20 | -1.4165 | 0.03224 | -0.0698 | -43.9361
-19.5 | -1.3976 | 0.02976 | -0.0678 | -46.9624
-19 | -1.3783 | 0.02746 | -0.0653 | -50.193
-18.5 | -1.3544 | 0.02556 | -0.0628 | -52.989
-18 | -1.3277 | 0.02396 | -0.0602 | -55.4132
-17.5 | -1.2999 | 0.02255 | -0.0574 | -57.6452
-17 | -1.2713 | 0.02128 | -0.0543 | -59.7415
-16.5 | -1.2426 | 0.02014 | -0.0509 | -61.6981
-16 | -1.2134 | 0.01915 | -0.0473 | -63.3629
-15 | -1.1099 | 0.01681 | -0.0487 | -66.0262
-14.5 | -1.0632 | 0.0158 | -0.0478 | -67.2911
-14 | -0.9497 | 0.01503 | -0.06 | -63.187
-13.5 | -0.8406 | 0.01428 | -0.0717 | -58.8655
-13 | -0.7761 | 0.01364 | -0.0744 | -56.8988
-12.5 | -0.7294 | 0.01316 | -0.0732 | -55.4255
-12 | -0.6872 | 0.01275 | -0.071 | -53.898
-11.5 | -0.6487 | 0.01232 | -0.0679 | -52.6542
-11 | -0.6111 | 0.01189 | -0.0646 | -51.3961
-10.5 | -0.5731 | 0.01155 | -0.0612 | -49.619
-10 | -0.533 | 0.01128 | -0.058 | -47.2518
-9.5 | -0.4969 | 0.01094 | -0.0541 | -45.4205
-9 | -0.4582 | 0.01067 | -0.0505 | -42.9428
-8.5 | -0.4189 | 0.01046 | -0.047 | -40.0478
-8 | -0.3795 | 0.01023 | -0.0435 | -37.0968
-7.5 | -0.3396 | 0.01002 | -0.04 | -33.8922
-7 | -0.2986 | 0.00986 | -0.0367 | -30.284
-6.5 | -0.2577 | 0.00966 | -0.0333 | -26.677
-6 | -0.2161 | 0.00952 | -0.0301 | -22.6996
-5.5 | -0.1742 | 0.00935 | -0.0268 | -18.631
-5 | -0.1312 | 0.00923 | -0.0238 | -14.2145
-4.5 | -0.0878 | 0.00909 | -0.0208 | -9.659
-3.5 | -0.0021 | 0.00889 | -0.0146 | -0.23622
-3 | 0.0408 | 0.00884 | -0.0115 | 4.6154
-2.5 | 0.082 | 0.00883 | -0.008 | 9.2865
-2 | 0.1228 | 0.00877 | -0.0044 | 14.0023
-1.5 | 0.1649 | 0.00873 | -0.0012 | 18.8889
-1 | 0.2077 | 0.00868 | 0.0019 | 23.9286
-0.5 | 0.2465 | 0.00838 | 0.0057 | 29.4153
0 | 0.2504 | 0.00721 | 0.0164 | 34.7295
0.5 | 0.2788 | 0.00686 | 0.0225 | 40.6414
1 | 0.3127 | 0.00671 | 0.0274 | 46.6021
1.5 | 0.352 | 0.0066 | 0.0313 | 53.3333
2 | 0.3889 | 0.00656 | 0.0356 | 59.2835
2.5 | 0.4241 | 0.00658 | 0.0403 | 64.4529
3 | 0.4588 | 0.00659 | 0.0451 | 69.6206
3.5 | 0.4948 | 0.00663 | 0.0496 | 74.6305
4 | 0.5333 | 0.00675 | 0.0534 | 79.0074
4.5 | 0.5758 | 0.00694 | 0.0562 | 82.9683
5 | 0.6242 | 0.00708 | 0.0578 | 88.1638
5.5 | 0.6828 | 0.0073 | 0.0571 | 93.5342
6 | 0.7428 | 0.00761 | 0.0559 | 97.6084
6.5 | 0.8195 | 0.00785 | 0.0512 | 104.3949
7 | 0.8766 | 0.00815 | 0.0505 | 107.5583
7.5 | 0.9472 | 0.00853 | 0.0469 | 111.0434
8 | 1.0001 | 0.00882 | 0.047 | 113.39
8.5 | 1.0575 | 0.00924 | 0.046 | 114.4481
9 | 1.1145 | 0.00973 | 0.045 | 114.5427
9.5 | 1.1662 | 0.01017 | 0.045 | 114.6706
10 | 1.2125 | 0.01078 | 0.0458 | 112.4768
10.5 | 1.2696 | 0.01138 | 0.0443 | 111.5641
11 | 1.3257 | 0.012 | 0.0428 | 110.475
11.5 | 1.3759 | 0.01287 | 0.042 | 106.9075
12 | 1.4263 | 0.0136 | 0.0413 | 104.875
12.5 | 1.4585 | 0.01471 | 0.0436 | 99.1502
13 | 1.5075 | 0.01583 | 0.0421 | 95.2306
13.5 | 1.5554 | 0.017 | 0.0406 | 91.4941
14 | 1.5946 | 0.01869 | 0.0397 | 85.3184
14.5 | 1.6366 | 0.0202 | 0.0385 | 81.0198
15 | 1.666 | 0.02266 | 0.0378 | 73.5216
15.5 | 1.7001 | 0.02491 | 0.0365 | 68.2497
16 | 1.7019 | 0.02818 | 0.0391 | 60.3939
16.5 | 1.7014 | 0.03163 | 0.0417 | 53.7907
17 | 1.6935 | 0.03593 | 0.0439 | 47.1333
17.5 | 1.6805 | 0.04101 | 0.0455 | 40.9778
18 | 1.6643 | 0.04671 | 0.0464 | 35.6305
18.5 | 1.6292 | 0.05445 | 0.0469 | 29.921
19 | 1.6103 | 0.06084 | 0.0468 | 26.4678
19.5 | 1.5632 | 0.0704 | 0.046 | 22.2045
20 | 1.5299 | 0.07894 | 0.0446 | 19.3805

## 61. Re 3M Mach 0.25 (1)
BIGFOIL.COM POLAR EXPORT
NACA44121
NACA44121 |  |  |  | Cl Max: | 2.013 | at alpha= | 19 | deg
JavaFoil+Calcfoil stall+Eppler ext transition |  |  |  | L/D Max: | 100.515 | at alpha= | 7.5 | deg
Re: | 3000000 |  |  | Cd Min: | 0.00697 | at alpha= | -0.5 | deg
Mach: | 0.25 |  |  | Cl=0 at alpha= | -2.0076 | deg
|  |  |  | @ Cl=0.1, Cd= | 0.0088188
|  |  |  | @ Cl=0.4, Cd= | 0.0078155
|  |  |  | @ Cl=0.6, Cd= | 0.0084539
alpha (deg) | Cl | Cd | Cm | Cl/Cd
-19.5 | -1.067 | 0.14692 | 0.017 | -7.263
-19 | -1.085 | 0.13895 | 0.017 | -7.808
-18.5 | -1.1 | 0.13126 | 0.017 | -8.377
-18 | -1.111 | 0.1235 | 0.017 | -8.998
-17.5 | -1.12 | 0.11616 | 0.018 | -9.638
-17 | -1.124 | 0.10887 | 0.018 | -10.326
-16.5 | -1.125 | 0.10113 | 0.018 | -11.128
-16 | -1.126 | 0.09225 | 0.019 | -12.202
-15.5 | -1.136 | 0.07704 | 0.02 | -14.746
-15 | -1.242 | 0.03054 | 0.025 | -40.647
-14.5 | -1.256 | 0.02314 | 0.025 | -54.261
-14 | -1.248 | 0.02034 | 0.025 | -61.344
-13.5 | -1.229 | 0.01873 | 0.025 | -65.643
-13 | -1.205 | 0.01754 | 0.025 | -68.676
-12.5 | -1.175 | 0.01665 | 0.025 | -70.537
-12 | -1.14 | 0.01589 | 0.025 | -71.761
-11.5 | -1.102 | 0.01502 | 0.025 | -73.387
-11 | -1.06 | 0.01449 | 0.024 | -73.198
-10.5 | -1.015 | 0.01395 | 0.024 | -72.763
-10 | -0.968 | 0.01349 | 0.024 | -71.708
-9.5 | -0.917 | 0.0131 | 0.024 | -70.019
-9 | -0.865 | 0.01275 | 0.023 | -67.874
-8.5 | -0.811 | 0.01242 | 0.023 | -65.31
-8 | -0.755 | 0.01216 | 0.023 | -62.101
-7.5 | -0.697 | 0.01197 | 0.022 | -58.247
-7 | -0.638 | 0.01142 | 0.022 | -55.871
-6.5 | -0.578 | 0.01118 | 0.022 | -51.686
-6 | -0.516 | 0.01095 | 0.021 | -47.152
-5.5 | -0.454 | 0.01074 | 0.021 | -42.254
-5 | -0.39 | 0.01054 | 0.021 | -37.046
-4.5 | -0.326 | 0.0104 | 0.02 | -31.395
-4 | -0.262 | 0.00914 | 0.02 | -28.616
-3.5 | -0.197 | 0.00871 | 0.02 | -22.554
-3 | -0.131 | 0.00865 | 0.019 | -15.14
-2.5 | -0.065 | 0.00903 | 0.019 | -7.187
-2 | 0.001 | 0.00867 | 0.019 | 0.152
-1.5 | 0.068 | 0.00862 | 0.018 | 7.847
-1 | 0.134 | 0.00903 | 0.018 | 14.837
-0.5 | 0.2 | 0.00697 | 0.018 | 28.737
0 | 0.266 | 0.007 | 0.017 | 37.95
0.5 | 0.331 | 0.00773 | 0.017 | 42.851
1 | 0.397 | 0.00781 | 0.016 | 50.787
1.5 | 0.462 | 0.00793 | 0.016 | 58.295
2 | 0.527 | 0.00804 | 0.015 | 65.51
2.5 | 0.591 | 0.00843 | 0.015 | 70.178
3 | 0.655 | 0.0086 | 0.015 | 76.226
3.5 | 0.719 | 0.00876 | 0.014 | 82.026
4 | 0.782 | 0.009 | 0.014 | 86.873
4.5 | 0.844 | 0.00924 | 0.013 | 91.335
5 | 0.906 | 0.00954 | 0.013 | 95.004
5.5 | 0.967 | 0.00989 | 0.012 | 97.737
6 | 1.027 | 0.01046 | 0.012 | 98.219
6.5 | 1.086 | 0.0109 | 0.011 | 99.667
7 | 1.144 | 0.0114 | 0.011 | 100.316
7.5 | 1.2 | 0.01194 | 0.01 | 100.515
8 | 1.256 | 0.0126 | 0.01 | 99.654
8.5 | 1.31 | 0.01337 | 0.009 | 97.955
9 | 1.362 | 0.01424 | 0.009 | 95.703
9.5 | 1.414 | 0.01525 | 0.009 | 92.675
10 | 1.463 | 0.01643 | 0.008 | 89.068
10.5 | 1.512 | 0.01774 | 0.008 | 85.197
11 | 1.558 | 0.01927 | 0.007 | 80.856
11.5 | 1.603 | 0.02109 | 0.007 | 76.015
12 | 1.647 | 0.02299 | 0.006 | 71.64
12.5 | 1.689 | 0.02521 | 0.006 | 66.994
13 | 1.729 | 0.02753 | 0.005 | 62.808
13.5 | 1.768 | 0.03022 | 0.005 | 58.499
14 | 1.804 | 0.03316 | 0.004 | 54.407
14.5 | 1.839 | 0.03633 | 0.004 | 50.613
15 | 1.871 | 0.03983 | 0.003 | 46.976
15.5 | 1.9 | 0.0438 | 0.003 | 43.382
16 | 1.927 | 0.04792 | 0.002 | 40.204
16.5 | 1.95 | 0.05236 | 0.002 | 37.242
17 | 1.97 | 0.05714 | 0.001 | 34.475
17.5 | 1.986 | 0.06237 | 0.001 | 31.844
18 | 1.999 | 0.06796 | 0.001 | 29.407
18.5 | 2.007 | 0.07399 | 0 | 27.132
19 | 2.013 | 0.08041 | 0 | 25.029
19.5 | 2.013 | 0.08725 | -0.001 | 23.073
20 | 2.01 | 0.09446 | -0.001 | 21.281

## 62. Re 3M Mach 0.25 (2)
BIGFOIL.COM POLAR EXPORT
NACA44121
NACA44121 |  |  |  | Cl Max: | 1.6584 | at alpha= | 15 | deg
XFOIL ncrit=9 |  |  |  | L/D Max: | 108.343 | at alpha= | 8.5 | deg
Re: | 3000000 |  |  | Cd Min: | 0.1057 | at alpha= | 20 | deg
Mach: | 0.25 |  |  | Cl=0 at alpha= | -3.6557 | deg
|  |  |  | @ Cl=0.1, Cd= | 0.0089135
|  |  |  | @ Cl=0.4, Cd= | 0.0067469
|  |  |  | @ Cl=0.6, Cd= | 0.0072184
alpha (deg) | Cl | Cd | Cm | Cl/Cd
-20 | -1.3727 | 0.04372 | -0.0842 | -31.3975
-19.5 | -1.3623 | 0.03967 | -0.0831 | -34.3408
-19 | -1.349 | 0.03609 | -0.0814 | -37.3788
-18.5 | -1.3328 | 0.03295 | -0.0793 | -40.4492
-18 | -1.3092 | 0.03048 | -0.0768 | -42.9528
-17.5 | -1.2941 | 0.02768 | -0.0735 | -46.7522
-17 | -1.2709 | 0.02556 | -0.0701 | -49.7222
-16.5 | -1.2455 | 0.02377 | -0.0664 | -52.398
-16 | -1.2183 | 0.02225 | -0.0624 | -54.7551
-15.5 | -1.1875 | 0.02091 | -0.0586 | -56.791
-15 | -1.1191 | 0.01949 | -0.0613 | -57.4192
-14.5 | -1.0742 | 0.0179 | -0.0599 | -60.0112
-14 | -0.9612 | 0.01672 | -0.0708 | -57.488
-13.5 | -0.8571 | 0.01584 | -0.0802 | -54.1098
-13 | -0.7841 | 0.01508 | -0.0836 | -51.996
-12.5 | -0.7359 | 0.01426 | -0.0824 | -51.6059
-12 | -0.6907 | 0.01369 | -0.0801 | -50.4529
-11.5 | -0.6486 | 0.01318 | -0.0771 | -49.2109
-11 | -0.6071 | 0.01275 | -0.0738 | -47.6157
-10.5 | -0.5705 | 0.01222 | -0.0696 | -46.6858
-10 | -0.5305 | 0.01183 | -0.0659 | -44.8436
-9.5 | -0.4909 | 0.01149 | -0.0621 | -42.7241
-9 | -0.4517 | 0.01114 | -0.058 | -40.5476
-8.5 | -0.413 | 0.01084 | -0.0539 | -38.0996
-8 | -0.3714 | 0.0106 | -0.0502 | -35.0377
-7.5 | -0.3319 | 0.01035 | -0.0461 | -32.0676
-7 | -0.2903 | 0.01014 | -0.0424 | -28.6292
-6.5 | -0.2474 | 0.00997 | -0.0388 | -24.8144
-6 | -0.2058 | 0.00974 | -0.0351 | -21.1294
-5 | -0.1191 | 0.00942 | -0.0281 | -12.6433
-4.5 | -0.0749 | 0.00931 | -0.0248 | -8.0451
-4 | -0.0303 | 0.00916 | -0.0215 | -3.3079
-3.5 | 0.0137 | 0.00904 | -0.0181 | 1.5155
-3 | 0.0568 | 0.00899 | -0.0146 | 6.3181
-2.5 | 0.102 | 0.00891 | -0.0114 | 11.4478
-2 | 0.1449 | 0.00887 | -0.0078 | 16.336
-1.5 | 0.1836 | 0.00888 | -0.0034 | 20.6757
-1 | 0.2252 | 0.00882 | 0.0005 | 25.5329
-0.5 | 0.266 | 0.00863 | 0.0044 | 30.8227
0 | 0.2663 | 0.00749 | 0.0162 | 35.5541
0.5 | 0.2911 | 0.00709 | 0.0234 | 41.0578
1 | 0.3254 | 0.00686 | 0.0287 | 47.4344
1.5 | 0.3612 | 0.00676 | 0.0338 | 53.432
2 | 0.3953 | 0.00675 | 0.0392 | 58.563
2.5 | 0.4261 | 0.00673 | 0.0453 | 63.3135
3 | 0.4617 | 0.00675 | 0.0504 | 68.4
4 | 0.5374 | 0.00703 | 0.0593 | 76.4438
4.5 | 0.5867 | 0.00716 | 0.0613 | 81.9413
5 | 0.6368 | 0.00738 | 0.063 | 86.2873
5.5 | 0.7008 | 0.00771 | 0.0615 | 90.8949
6 | 0.7689 | 0.00794 | 0.0594 | 96.8388
6.5 | 0.8495 | 0.00829 | 0.0544 | 102.4729
7 | 0.9046 | 0.00869 | 0.0547 | 104.0967
7.5 | 0.9744 | 0.00902 | 0.0521 | 108.0266
8 | 1.021 | 0.00948 | 0.0539 | 107.7004
8.5 | 1.0856 | 0.01002 | 0.052 | 108.3433
9 | 1.1419 | 0.01055 | 0.0518 | 108.237
9.5 | 1.1845 | 0.01129 | 0.0538 | 104.9159
10 | 1.2443 | 0.012 | 0.0524 | 103.6917
10.5 | 1.3025 | 0.0128 | 0.0511 | 101.7578
11 | 1.3538 | 0.01393 | 0.0504 | 97.1859
11.5 | 1.4067 | 0.01486 | 0.0497 | 94.6635
12 | 1.4364 | 0.01637 | 0.0525 | 87.7459
12.5 | 1.487 | 0.01781 | 0.0509 | 83.4924
13 | 1.5343 | 0.01944 | 0.0496 | 78.9249
13.5 | 1.5705 | 0.02181 | 0.0487 | 72.0083
14 | 1.6093 | 0.02402 | 0.0476 | 66.9983
14.5 | 1.6322 | 0.02748 | 0.0468 | 59.3959
15 | 1.6584 | 0.03084 | 0.0456 | 53.7743
15.5 | 1.6537 | 0.03546 | 0.0471 | 46.6356
16 | 1.6414 | 0.04035 | 0.0493 | 40.6791
16.5 | 1.6234 | 0.04602 | 0.0509 | 35.276
17 | 1.5871 | 0.05363 | 0.0517 | 29.5935
17.5 | 1.557 | 0.06108 | 0.0518 | 25.4912
18 | 1.5064 | 0.07081 | 0.051 | 21.2738
18.5 | 1.4836 | 0.0781 | 0.0501 | 18.9962
19 | 1.4318 | 0.08864 | 0.0481 | 16.153
19.5 | 1.4107 | 0.09615 | 0.0465 | 14.6719
20 | 1.3735 | 0.1057 | 0.0438 | 12.9943

## 63. Re 3M Mach 0.50 (1)
BIGFOIL.COM POLAR EXPORT
NACA44121
NACA44121 |  |  |  | Cl Max: | 1.612 | at alpha= | 12.5 | deg
JavaFoil+Calcfoil stall+Eppler ext transition |  |  |  | L/D Max: | 82.036 | at alpha= | 5 | deg
Re: | 3000000 |  |  | Cd Min: | 0.00824 | at alpha= | 0 | deg
Mach: | 0.5 |  |  | Cl=0 at alpha= | -2.0069 | deg
|  |  |  | @ Cl=0.1, Cd= | 0.0099788
|  |  |  | @ Cl=0.4, Cd= | 0.0084633
|  |  |  | @ Cl=0.6, Cd= | 0.0091046
alpha (deg) | Cl | Cd | Cm | Cl/Cd
-20 | -1.032 | 0.17249 | 0.018 | -5.982
-19.5 | -1.003 | 0.16643 | 0.018 | -6.027
-19 | -0.975 | 0.1616 | 0.018 | -6.034
-18.5 | -0.947 | 0.15589 | 0.018 | -6.077
-18 | -0.918 | 0.1539 | 0.017 | -5.967
-17.5 | -0.89 | 0.15015 | 0.017 | -5.93
-17 | -0.863 | 0.14347 | 0.017 | -6.012
-16.5 | -0.833 | 0.13921 | 0.017 | -5.987
-16 | -0.805 | 0.13257 | 0.017 | -6.075
-15.5 | -0.777 | 0.13096 | 0.016 | -5.935
-15 | -0.748 | 0.1135 | 0.016 | -6.592
-14.5 | -0.72 | 0.10304 | 0.016 | -6.989
-14 | -0.691 | 0.1086 | 0.015 | -6.36
-13.5 | -0.663 | 0.09624 | 0.015 | -6.885
-13 | -0.633 | 0.10246 | 0.015 | -6.182
-12.5 | -0.605 | 0.08816 | 0.015 | -6.868
-12 | -0.576 | 0.09093 | 0.014 | -6.336
-11.5 | -0.548 | 0.07941 | 0.014 | -6.903
-11 | -0.52 | 0.07748 | 0.014 | -6.713
-10.5 | -0.493 | 0.07235 | 0.015 | -6.82
-10 | -0.679 | 0.06388 | 0.016 | -10.633
-9.5 | -0.722 | 0.05417 | 0.018 | -13.338
-9 | -0.854 | 0.01609 | 0.026 | -53.049
-8.5 | -0.829 | 0.01504 | 0.026 | -55.121
-8 | -0.79 | 0.01436 | 0.025 | -54.994
-7.5 | -0.742 | 0.01375 | 0.025 | -53.947
-7 | -0.686 | 0.01295 | 0.025 | -53.014
-6.5 | -0.627 | 0.01246 | 0.024 | -50.31
-6 | -0.564 | 0.01205 | 0.024 | -46.783
-5.5 | -0.498 | 0.01169 | 0.024 | -42.604
-5 | -0.43 | 0.01109 | 0.023 | -38.783
-4.5 | -0.361 | 0.01082 | 0.023 | -33.335
-4 | -0.29 | 0.01056 | 0.022 | -27.444
-3.5 | -0.218 | 0.0101 | 0.022 | -21.588
-3 | -0.145 | 0.00991 | 0.022 | -14.689
-2.5 | -0.072 | 0.01049 | 0.021 | -6.89
-2 | 0.001 | 0.0104 | 0.021 | 0.141
-1.5 | 0.075 | 0.01032 | 0.02 | 7.3
-1 | 0.149 | 0.00931 | 0.02 | 16.021
-0.5 | 0.223 | 0.00933 | 0.019 | 23.857
0 | 0.295 | 0.00824 | 0.019 | 35.796
0.5 | 0.367 | 0.00839 | 0.019 | 43.793
1 | 0.439 | 0.00855 | 0.018 | 51.402
1.5 | 0.511 | 0.00877 | 0.018 | 58.272
2 | 0.582 | 0.00903 | 0.017 | 64.419
2.5 | 0.652 | 0.00932 | 0.017 | 69.929
3 | 0.721 | 0.00986 | 0.016 | 73.083
3.5 | 0.788 | 0.01027 | 0.016 | 76.787
4 | 0.855 | 0.01074 | 0.015 | 79.584
4.5 | 0.92 | 0.01133 | 0.015 | 81.226
5 | 0.984 | 0.01199 | 0.014 | 82.036
5.5 | 1.045 | 0.01278 | 0.014 | 81.821
6 | 1.105 | 0.01392 | 0.013 | 79.404
6.5 | 1.163 | 0.01499 | 0.012 | 77.573
7 | 1.218 | 0.01631 | 0.012 | 74.687
7.5 | 1.271 | 0.01787 | 0.011 | 71.12
8 | 1.322 | 0.0196 | 0.011 | 67.465
8.5 | 1.37 | 0.02177 | 0.01 | 62.93
9 | 1.415 | 0.02416 | 0.01 | 58.552
9.5 | 1.457 | 0.02703 | 0.009 | 53.894
10 | 1.495 | 0.03021 | 0.008 | 49.498
10.5 | 1.53 | 0.03392 | 0.008 | 45.095
11 | 1.56 | 0.03829 | 0.007 | 40.739
11.5 | 1.584 | 0.0431 | 0.007 | 36.754
12 | 1.602 | 0.04866 | 0.006 | 32.934
12.5 | 1.612 | 0.05513 | 0.006 | 29.23
13 | 1.609 | 0.06263 | 0.005 | 25.69
13.5 | 1.589 | 0.07196 | 0.005 | 22.079
14 | 1.537 | 0.08397 | 0.004 | 18.308
14.5 | 1.405 | 0.10282 | 0.004 | 13.667
15 | 1.043 | 0.12236 | 0.003 | 8.521
15.5 | 1.066 | 0.12674 | 0.003 | 8.408
16 | 1.09 | 0.13385 | 0.002 | 8.147
16.5 | 1.111 | 0.14218 | 0.002 | 7.815
17 | 1.121 | 0.15065 | 0.001 | 7.444
17.5 | 1.15 | 0.15196 | 0.001 | 7.567

## 64. Re 3M Mach 0.50 (2)
BIGFOIL.COM POLAR EXPORT
NACA44121
NACA44121 |  |  |  | Cl Max: | 1.3271 | at alpha= | 11.5 | deg
XFOIL ncrit=9 |  |  |  | L/D Max: | 81.4501 | at alpha= | 6 | deg
Re: | 3000000 |  |  | Cd Min: | 0.16831 | at alpha= | -18 | deg
Mach: | 0.5 |  |  | Cl=0 at alpha= | -4.3601 | deg
|  |  |  | @ Cl=0.1, Cd= | 0.0098509
|  |  |  | @ Cl=0.4, Cd= | 0.0076864
|  |  |  | @ Cl=0.6, Cd= | 0.0086018
alpha (deg) | Cl | Cd | Cm | Cl/Cd
-18 | -0.4089 | 0.16831 | -0.023 | -2.4294
-17.5 | -0.3925 | 0.16149 | -0.0263 | -2.4305
-17 | -0.4058 | 0.14808 | -0.0338 | -2.7404
-16.5 | -0.3913 | 0.13974 | -0.0381 | -2.8002
-16 | -0.4249 | 0.11658 | -0.0603 | -3.6447
-15.5 | -0.4269 | 0.10335 | -0.0734 | -4.1306
-15 | -0.5039 | 0.0846 | -0.0872 | -5.9563
-14.5 | -0.581 | 0.06461 | -0.1034 | -8.9924
-14 | -0.6352 | 0.05032 | -0.1146 | -12.6232
-13.5 | -0.6485 | 0.03957 | -0.1249 | -16.3887
-13 | -0.6647 | 0.03161 | -0.1281 | -21.0282
-12.5 | -0.6636 | 0.02616 | -0.127 | -25.367
-12 | -0.6509 | 0.02228 | -0.1231 | -29.2145
-11.5 | -0.6234 | 0.01973 | -0.1181 | -31.5966
-11 | -0.586 | 0.01801 | -0.113 | -32.5375
-10.5 | -0.5451 | 0.01672 | -0.1076 | -32.6017
-10 | -0.5022 | 0.01569 | -0.1022 | -32.0076
-9.5 | -0.4605 | 0.01478 | -0.0965 | -31.157
-9 | -0.4202 | 0.01394 | -0.0905 | -30.1435
-8.5 | -0.3758 | 0.0133 | -0.085 | -28.2556
-8 | -0.3317 | 0.01273 | -0.0794 | -26.0566
-7.5 | -0.2896 | 0.01217 | -0.0735 | -23.7962
-7 | -0.2446 | 0.01175 | -0.068 | -20.817
-6.5 | -0.1996 | 0.01133 | -0.0626 | -17.6169
-6 | -0.1543 | 0.01101 | -0.0572 | -14.0145
-5.5 | -0.107 | 0.01071 | -0.0521 | -9.9907
-5 | -0.0607 | 0.01044 | -0.047 | -5.8142
-4.5 | -0.0136 | 0.01026 | -0.0419 | -1.3255
-4 | 0.035 | 0.01004 | -0.0372 | 3.4861
-3.5 | 0.0825 | 0.00988 | -0.0323 | 8.3502
-3 | 0.1306 | 0.0098 | -0.0275 | 13.3265
-2.5 | 0.1788 | 0.00965 | -0.0228 | 18.5285
-2 | 0.2267 | 0.00957 | -0.018 | 23.6886
-1.5 | 0.2717 | 0.00954 | -0.0127 | 28.4801
-1 | 0.3165 | 0.00949 | -0.0073 | 33.3509
-0.5 | 0.3591 | 0.00946 | -0.0015 | 37.9598
0 | 0.3881 | 0.00939 | 0.0069 | 41.3312
0.5 | 0.354 | 0.00824 | 0.027 | 42.9612
1 | 0.3625 | 0.00785 | 0.0395 | 46.1783
1.5 | 0.3821 | 0.00768 | 0.0498 | 49.7526
2 | 0.4099 | 0.00769 | 0.0584 | 53.303
2.5 | 0.4423 | 0.0078 | 0.066 | 56.7051
3 | 0.4835 | 0.00791 | 0.0719 | 61.1252
3.5 | 0.5287 | 0.00813 | 0.0768 | 65.0308
4 | 0.5799 | 0.0085 | 0.0803 | 68.2235
4.5 | 0.647 | 0.00884 | 0.0808 | 73.19
5 | 0.7301 | 0.00936 | 0.0779 | 78.0021
5.5 | 0.7997 | 0.00999 | 0.0775 | 80.0501
6 | 0.865 | 0.01062 | 0.078 | 81.4501
6.5 | 0.9223 | 0.01151 | 0.0795 | 80.1303
7 | 0.9873 | 0.01258 | 0.0793 | 78.4817
7.5 | 1.0461 | 0.01377 | 0.0801 | 75.9695
8 | 1.1004 | 0.01559 | 0.0803 | 70.5837
8.5 | 1.1452 | 0.01734 | 0.0825 | 66.0438
9 | 1.2022 | 0.01965 | 0.0811 | 61.1807
9.5 | 1.2483 | 0.02266 | 0.08 | 55.0883
10 | 1.2917 | 0.02579 | 0.079 | 50.0853
10.5 | 1.3113 | 0.03024 | 0.0788 | 43.3631
11 | 1.3166 | 0.0349 | 0.0805 | 37.7249
11.5 | 1.3271 | 0.04052 | 0.0786 | 32.7517
12 | 1.3103 | 0.04802 | 0.0765 | 27.2865
12.5 | 1.3043 | 0.05481 | 0.0744 | 23.7968
13 | 1.2719 | 0.06366 | 0.0716 | 19.9796
13.5 | 1.2614 | 0.07108 | 0.0689 | 17.7462
14 | 1.2363 | 0.07983 | 0.0656 | 15.4867
14.5 | 1.2295 | 0.08741 | 0.0624 | 14.0659
15 | 1.2116 | 0.09619 | 0.0583 | 12.5959
15.5 | 1.2012 | 0.10293 | 0.0572 | 11.6701
16 | 1.1793 | 0.11081 | 0.0554 | 10.6425
16.5 | 1.1748 | 0.11715 | 0.0542 | 10.0282

## 65. Re 4M Mach 0.00 (1)
BIGFOIL.COM POLAR EXPORT
NACA44121
NACA44121 |  |  |  | Cl Max: | 2.104 | at alpha= | 20 | deg
JavaFoil+Calcfoil stall+Eppler ext transition |  |  |  | L/D Max: | 111.204 | at alpha= | 7.5 | deg
Re: | 4000000 |  |  | Cd Min: | 0.00691 | at alpha= | 0 | deg
Mach: | 0 |  |  | Cl=0 at alpha= | -2.0078 | deg
|  |  |  | @ Cl=0.1, Cd= | 0.0087528
|  |  |  | @ Cl=0.4, Cd= | 0.0071457
|  |  |  | @ Cl=0.6, Cd= | 0.0079513
alpha (deg) | Cl | Cd | Cm | Cl/Cd
-20 | -1.305 | 0.12192 | 0.019 | -10.701
-19.5 | -1.307 | 0.11108 | 0.02 | -11.769
-19 | -1.352 | 0.07627 | 0.022 | -17.729
-18.5 | -1.385 | 0.05385 | 0.023 | -25.714
-18 | -1.409 | 0.03898 | 0.024 | -36.148
-17.5 | -1.423 | 0.03001 | 0.025 | -47.404
-17 | -1.424 | 0.02512 | 0.025 | -56.679
-16.5 | -1.414 | 0.02224 | 0.025 | -63.611
-16 | -1.399 | 0.02036 | 0.025 | -68.691
-15.5 | -1.378 | 0.01899 | 0.025 | -72.584
-15 | -1.354 | 0.0179 | 0.025 | -75.602
-14.5 | -1.326 | 0.017 | 0.025 | -77.971
-14 | -1.295 | 0.01623 | 0.025 | -79.793
-13.5 | -1.261 | 0.01554 | 0.025 | -81.11
-13 | -1.224 | 0.01496 | 0.025 | -81.842
-12.5 | -1.185 | 0.01441 | 0.024 | -82.225
-12 | -1.143 | 0.01396 | 0.024 | -81.895
-11.5 | -1.099 | 0.0135 | 0.024 | -81.404
-11 | -1.053 | 0.01314 | 0.024 | -80.126
-10.5 | -1.004 | 0.0128 | 0.023 | -78.473
-10 | -0.954 | 0.0122 | 0.023 | -78.242
-9.5 | -0.902 | 0.0119 | 0.023 | -75.845
-9 | -0.849 | 0.01159 | 0.023 | -73.269
-8.5 | -0.794 | 0.01141 | 0.022 | -69.621
-8 | -0.738 | 0.01121 | 0.022 | -65.81
-7.5 | -0.681 | 0.01102 | 0.022 | -61.779
-7 | -0.622 | 0.0108 | 0.021 | -57.595
-6.5 | -0.562 | 0.01059 | 0.021 | -53.108
-6 | -0.502 | 0.01044 | 0.021 | -48.078
-5.5 | -0.441 | 0.00912 | 0.021 | -48.334
-5 | -0.379 | 0.0087 | 0.02 | -43.605
-4.5 | -0.317 | 0.00908 | 0.02 | -34.892
-4 | -0.254 | 0.00898 | 0.02 | -28.284
-3.5 | -0.191 | 0.00888 | 0.019 | -21.458
-3 | -0.127 | 0.00883 | 0.019 | -14.37
-2.5 | -0.063 | 0.00929 | 0.018 | -6.778
-2 | 0.001 | 0.00883 | 0.018 | 0.145
-1.5 | 0.066 | 0.00879 | 0.018 | 7.46
-1 | 0.13 | 0.00872 | 0.017 | 14.892
-0.5 | 0.194 | 0.00834 | 0.017 | 23.254
0 | 0.258 | 0.00691 | 0.017 | 37.293
0.5 | 0.322 | 0.00696 | 0.016 | 46.201
1 | 0.385 | 0.00696 | 0.016 | 55.318
1.5 | 0.448 | 0.00774 | 0.015 | 57.922
2 | 0.512 | 0.0078 | 0.015 | 65.555
2.5 | 0.574 | 0.00791 | 0.015 | 72.6
3 | 0.637 | 0.00801 | 0.014 | 79.519
3.5 | 0.699 | 0.00818 | 0.014 | 85.459
4 | 0.761 | 0.00833 | 0.013 | 91.38
4.5 | 0.822 | 0.00874 | 0.013 | 94.081
5 | 0.883 | 0.00895 | 0.012 | 98.574
5.5 | 0.943 | 0.00919 | 0.012 | 102.581
6 | 1.002 | 0.00947 | 0.012 | 105.804
6.5 | 1.061 | 0.00983 | 0.011 | 107.898
7 | 1.118 | 0.01018 | 0.011 | 109.88
7.5 | 1.175 | 0.01057 | 0.01 | 111.204
8 | 1.231 | 0.01108 | 0.01 | 111.097
8.5 | 1.286 | 0.01161 | 0.009 | 110.775
9 | 1.339 | 0.01239 | 0.009 | 108.064
9.5 | 1.391 | 0.0131 | 0.008 | 106.188
10 | 1.442 | 0.01393 | 0.008 | 103.533
10.5 | 1.491 | 0.01486 | 0.007 | 100.38
11 | 1.54 | 0.01597 | 0.007 | 96.436
11.5 | 1.586 | 0.01718 | 0.006 | 92.333
12 | 1.632 | 0.01864 | 0.006 | 87.553
12.5 | 1.676 | 0.02023 | 0.006 | 82.818
13 | 1.718 | 0.02232 | 0.005 | 76.968
13.5 | 1.759 | 0.02438 | 0.005 | 72.138
14 | 1.798 | 0.02655 | 0.004 | 67.743
14.5 | 1.836 | 0.02905 | 0.004 | 63.184
15 | 1.872 | 0.0317 | 0.003 | 59.049
15.5 | 1.905 | 0.03472 | 0.003 | 54.885
16 | 1.937 | 0.03788 | 0.002 | 51.145
16.5 | 1.966 | 0.04147 | 0.002 | 47.418
17 | 1.993 | 0.04523 | 0.001 | 44.075
17.5 | 2.018 | 0.04937 | 0.001 | 40.874
18 | 2.04 | 0.05381 | 0.001 | 37.907
18.5 | 2.06 | 0.05853 | 0 | 35.186
19 | 2.077 | 0.06355 | 0 | 32.68
19.5 | 2.091 | 0.06884 | -0.001 | 30.379
20 | 2.104 | 0.0744 | -0.001 | 28.28

## 66. Re 4M Mach 0.00 (2)
BIGFOIL.COM POLAR EXPORT
NACA44121
NACA44121 |  |  |  | Cl Max: | 1.7501 | at alpha= | 17 | deg
XFOIL ncrit=9 |  |  |  | L/D Max: | 126.333 | at alpha= | 9 | deg
Re: | 4000000 |  |  | Cd Min: | 0.06842 | at alpha= | 20 | deg
Mach: | 0 |  |  | Cl=0 at alpha= | -3.3689 | deg
|  |  |  | @ Cl=0.1, Cd= | 0.0083434
|  |  |  | @ Cl=0.4, Cd= | 0.0063022
|  |  |  | @ Cl=0.6, Cd= | 0.0064701
alpha (deg) | Cl | Cd | Cm | Cl/Cd
-20 | -1.4661 | 0.02742 | -0.064 | -53.4683
-19.5 | -1.4395 | 0.02574 | -0.062 | -55.9246
-19 | -1.4121 | 0.02418 | -0.0597 | -58.3995
-18.5 | -1.3836 | 0.02278 | -0.0573 | -60.7375
-18 | -1.3586 | 0.02128 | -0.0542 | -63.844
-17.5 | -1.3322 | 0.01999 | -0.051 | -66.6433
-17 | -1.3049 | 0.01887 | -0.0475 | -69.1521
-16.5 | -1.2757 | 0.01791 | -0.044 | -71.2284
-16 | -1.2301 | 0.01697 | -0.0435 | -72.4867
-15.5 | -1.1713 | 0.01603 | -0.0451 | -73.0692
-15 | -1.1162 | 0.0151 | -0.0462 | -73.9205
-14.5 | -1.021 | 0.01433 | -0.0552 | -71.2491
-14 | -0.9125 | 0.01372 | -0.0669 | -66.5087
-13.5 | -0.8361 | 0.01318 | -0.072 | -63.437
-13 | -0.785 | 0.0127 | -0.0718 | -61.811
-12.5 | -0.7442 | 0.01219 | -0.0696 | -61.05
-12 | -0.704 | 0.01181 | -0.0669 | -59.6105
-11.5 | -0.6644 | 0.01145 | -0.0641 | -58.0262
-11 | -0.6252 | 0.01116 | -0.0609 | -56.0215
-10.5 | -0.5883 | 0.01081 | -0.0574 | -54.4218
-10 | -0.5511 | 0.01051 | -0.0537 | -52.4358
-9.5 | -0.5113 | 0.01029 | -0.0505 | -49.689
-9 | -0.4726 | 0.01006 | -0.047 | -46.9781
-8.5 | -0.4336 | 0.00982 | -0.0435 | -44.1548
-8 | -0.3931 | 0.00965 | -0.0402 | -40.7358
-7.5 | -0.3525 | 0.00947 | -0.0369 | -37.2228
-7 | -0.3114 | 0.00927 | -0.0337 | -33.5922
-6.5 | -0.2694 | 0.00915 | -0.0306 | -29.4426
-6 | -0.228 | 0.00897 | -0.0273 | -25.4181
-5.5 | -0.1846 | 0.00885 | -0.0244 | -20.8588
-5 | -0.1412 | 0.00871 | -0.0215 | -16.2113
-4.5 | -0.0987 | 0.00861 | -0.0185 | -11.4634
-4 | -0.0549 | 0.00848 | -0.0156 | -6.4741
-3.5 | -0.0112 | 0.00845 | -0.0127 | -1.3254
-3 | 0.0315 | 0.0084 | -0.0096 | 3.75
-2.5 | 0.0729 | 0.00835 | -0.0062 | 8.7305
-2 | 0.1137 | 0.00834 | -0.0027 | 13.6331
-1.5 | 0.1592 | 0.00831 | -0.0003 | 19.1576
-1 | 0.2058 | 0.00823 | 0.002 | 25.0061
-0.5 | 0.2501 | 0.00813 | 0.0046 | 30.7626
0 | 0.2635 | 0.00722 | 0.0134 | 36.4958
0.5 | 0.2897 | 0.00669 | 0.0197 | 43.3034
1 | 0.3261 | 0.00644 | 0.024 | 50.6366
1.5 | 0.3639 | 0.00634 | 0.0281 | 57.3975
2 | 0.4021 | 0.0063 | 0.032 | 63.8254
2.5 | 0.4424 | 0.00624 | 0.0355 | 70.8974
3 | 0.4803 | 0.00624 | 0.0396 | 76.9712
3.5 | 0.5129 | 0.0063 | 0.0446 | 81.4127
4 | 0.5466 | 0.00634 | 0.0495 | 86.2145
4.5 | 0.588 | 0.00642 | 0.0526 | 91.5888
5 | 0.6311 | 0.0066 | 0.0552 | 95.6212
5.5 | 0.6782 | 0.0068 | 0.0569 | 99.7353
6 | 0.7384 | 0.00697 | 0.0557 | 105.9397
6.5 | 0.797 | 0.00724 | 0.0546 | 110.0829
7 | 0.8806 | 0.00755 | 0.0482 | 116.6358
7.5 | 0.944 | 0.00779 | 0.0461 | 121.181
8 | 1.0015 | 0.00812 | 0.0451 | 123.3374
8.5 | 1.0591 | 0.00845 | 0.0441 | 125.3373
9 | 1.1092 | 0.00878 | 0.0445 | 126.3326
9.5 | 1.166 | 0.00926 | 0.0433 | 125.9179
10 | 1.2129 | 0.00969 | 0.0441 | 125.1703
10.5 | 1.2619 | 0.01017 | 0.0444 | 124.0806
11 | 1.3142 | 0.01087 | 0.0435 | 120.9016
11.5 | 1.3693 | 0.0114 | 0.0422 | 120.114
12 | 1.4186 | 0.01216 | 0.0415 | 116.6612
12.5 | 1.4636 | 0.01299 | 0.0416 | 112.6713
13 | 1.4948 | 0.01403 | 0.044 | 106.5431
13.5 | 1.5418 | 0.01515 | 0.0426 | 101.769
14 | 1.5891 | 0.0162 | 0.0413 | 98.0926
14.5 | 1.6264 | 0.01787 | 0.0406 | 91.0129
15 | 1.6661 | 0.01937 | 0.0397 | 86.0145
15.5 | 1.6945 | 0.02169 | 0.0392 | 78.1236
16 | 1.7269 | 0.02381 | 0.0383 | 72.5283
16.5 | 1.7455 | 0.02721 | 0.0373 | 64.1492
17 | 1.7501 | 0.03018 | 0.0398 | 57.9887
17.5 | 1.7369 | 0.03481 | 0.0422 | 49.8966
18 | 1.7273 | 0.03958 | 0.0437 | 43.6407
18.5 | 1.7029 | 0.04592 | 0.0447 | 37.0841
19 | 1.6857 | 0.05188 | 0.0452 | 32.4923
19.5 | 1.6466 | 0.06022 | 0.0451 | 27.3431
20 | 1.6122 | 0.06842 | 0.0445 | 23.5633

## 67. Re 4M Mach 0.10 (1)
BIGFOIL.COM POLAR EXPORT
NACA44121
NACA44121 |  |  |  | Cl Max: | 2.094 | at alpha= | 20 | deg
JavaFoil+Calcfoil stall+Eppler ext transition |  |  |  | L/D Max: | 110.209 | at alpha= | 7.5 | deg
Re: | 4000000 |  |  | Cd Min: | 0.00695 | at alpha= | 0 | deg
Mach: | 0.1 |  |  | Cl=0 at alpha= | -2.0078 | deg
|  |  |  | @ Cl=0.1, Cd= | 0.0087834
|  |  |  | @ Cl=0.4, Cd= | 0.0071644
|  |  |  | @ Cl=0.6, Cd= | 0.0079875
alpha (deg) | Cl | Cd | Cm | Cl/Cd
-20 | -1.274 | 0.12786 | 0.019 | -9.962
-19.5 | -1.275 | 0.11956 | 0.019 | -10.663
-19 | -1.277 | 0.10923 | 0.019 | -11.693
-18.5 | -1.323 | 0.07461 | 0.022 | -17.73
-18 | -1.359 | 0.05115 | 0.024 | -26.577
-17.5 | -1.388 | 0.0356 | 0.025 | -39.003
-17 | -1.4 | 0.02774 | 0.025 | -50.463
-16.5 | -1.398 | 0.02362 | 0.025 | -59.166
-16 | -1.386 | 0.02124 | 0.025 | -65.267
-15.5 | -1.369 | 0.01959 | 0.025 | -69.868
-15 | -1.347 | 0.01839 | 0.025 | -73.23
-14.5 | -1.321 | 0.01736 | 0.025 | -76.098
-14 | -1.291 | 0.01651 | 0.025 | -78.222
-13.5 | -1.259 | 0.01581 | 0.025 | -79.593
-13 | -1.223 | 0.01515 | 0.025 | -80.743
-12.5 | -1.185 | 0.01462 | 0.024 | -81.061
-12 | -1.144 | 0.01409 | 0.024 | -81.172
-11.5 | -1.101 | 0.01368 | 0.024 | -80.491
-11 | -1.055 | 0.01325 | 0.024 | -79.588
-10.5 | -1.007 | 0.01289 | 0.024 | -78.113
-10 | -0.957 | 0.01228 | 0.023 | -77.914
-9.5 | -0.905 | 0.01197 | 0.023 | -75.582
-9 | -0.852 | 0.0117 | 0.023 | -72.802
-8.5 | -0.797 | 0.01146 | 0.022 | -69.521
-8 | -0.741 | 0.01126 | 0.022 | -65.797
-7.5 | -0.683 | 0.01106 | 0.022 | -61.766
-7 | -0.625 | 0.01083 | 0.022 | -57.673
-6.5 | -0.565 | 0.01067 | 0.021 | -52.96
-6 | -0.504 | 0.01047 | 0.021 | -48.164
-5.5 | -0.443 | 0.00914 | 0.021 | -48.472
-5 | -0.381 | 0.00872 | 0.02 | -43.684
-4.5 | -0.318 | 0.00863 | 0.02 | -36.897
-4 | -0.255 | 0.00899 | 0.02 | -28.396
-3.5 | -0.192 | 0.00894 | 0.019 | -21.431
-3 | -0.128 | 0.00886 | 0.019 | -14.391
-2.5 | -0.063 | 0.00881 | 0.019 | -7.182
-2 | 0.001 | 0.00888 | 0.018 | 0.145
-1.5 | 0.066 | 0.00881 | 0.018 | 7.476
-1 | 0.13 | 0.00876 | 0.017 | 14.886
-0.5 | 0.195 | 0.00837 | 0.017 | 23.278
0 | 0.259 | 0.00695 | 0.017 | 37.278
0.5 | 0.323 | 0.007 | 0.016 | 46.154
1 | 0.387 | 0.00701 | 0.016 | 55.176
1.5 | 0.451 | 0.00777 | 0.015 | 58.014
2 | 0.514 | 0.00786 | 0.015 | 65.386
2.5 | 0.577 | 0.00794 | 0.015 | 72.658
3 | 0.64 | 0.00807 | 0.014 | 79.269
3.5 | 0.702 | 0.00821 | 0.014 | 85.512
4 | 0.764 | 0.0084 | 0.013 | 90.994
4.5 | 0.826 | 0.00879 | 0.013 | 93.906
5 | 0.886 | 0.00905 | 0.013 | 97.94
5.5 | 0.947 | 0.00929 | 0.012 | 101.872
6 | 1.006 | 0.00958 | 0.012 | 105.005
6.5 | 1.065 | 0.00992 | 0.011 | 107.345
7 | 1.123 | 0.01028 | 0.011 | 109.207
7.5 | 1.18 | 0.0107 | 0.01 | 110.209
8 | 1.235 | 0.01122 | 0.01 | 110.143
8.5 | 1.29 | 0.01176 | 0.009 | 109.659
9 | 1.343 | 0.01258 | 0.009 | 106.82
9.5 | 1.395 | 0.01334 | 0.008 | 104.609
10 | 1.446 | 0.01418 | 0.008 | 101.97
10.5 | 1.495 | 0.01519 | 0.007 | 98.478
11 | 1.543 | 0.01632 | 0.007 | 94.549
11.5 | 1.59 | 0.0176 | 0.006 | 90.368
12 | 1.635 | 0.01911 | 0.006 | 85.556
12.5 | 1.679 | 0.02075 | 0.006 | 80.895
13 | 1.721 | 0.02266 | 0.005 | 75.943
13.5 | 1.761 | 0.02507 | 0.005 | 70.244
14 | 1.801 | 0.02735 | 0.004 | 65.833
14.5 | 1.838 | 0.02995 | 0.004 | 61.355
15 | 1.873 | 0.03265 | 0.003 | 57.361
15.5 | 1.906 | 0.0358 | 0.003 | 53.238
16 | 1.937 | 0.0391 | 0.002 | 49.543
16.5 | 1.966 | 0.04282 | 0.002 | 45.905
17 | 1.992 | 0.04669 | 0.001 | 42.666
17.5 | 2.015 | 0.05103 | 0.001 | 39.489
18 | 2.036 | 0.05554 | 0.001 | 36.662
18.5 | 2.055 | 0.06041 | 0 | 34.014
19 | 2.071 | 0.06567 | 0 | 31.529
19.5 | 2.083 | 0.07112 | -0.001 | 29.292
20 | 2.094 | 0.07686 | -0.001 | 27.248

## 68. Re 4M Mach 0.10 (2)
BIGFOIL.COM POLAR EXPORT
NACA44121
NACA44121 |  |  |  | Cl Max: | 1.7411 | at alpha= | 17 | deg
XFOIL ncrit=9 |  |  |  | L/D Max: | 125.315 | at alpha= | 9 | deg
Re: | 4000000 |  |  | Cd Min: | 0.07353 | at alpha= | 20 | deg
Mach: | 0.1 |  |  | Cl=0 at alpha= | -3.4023 | deg
|  |  |  | @ Cl=0.1, Cd= | 0.00836
|  |  |  | @ Cl=0.4, Cd= | 0.0063359
|  |  |  | @ Cl=0.6, Cd= | 0.0065063
alpha (deg) | Cl | Cd | Cm | Cl/Cd
-20 | -1.467 | 0.02861 | -0.0673 | -51.2758
-19.5 | -1.4406 | 0.02681 | -0.0652 | -53.7337
-19 | -1.4139 | 0.0251 | -0.0629 | -56.3307
-18.5 | -1.3868 | 0.02352 | -0.0603 | -58.9626
-18 | -1.3585 | 0.02214 | -0.0575 | -61.3595
-17.5 | -1.3332 | 0.02068 | -0.0541 | -64.4681
-17 | -1.3059 | 0.01947 | -0.0506 | -67.0724
-16.5 | -1.2781 | 0.01839 | -0.0469 | -69.4997
-15.5 | -1.1618 | 0.01642 | -0.0502 | -70.7552
-15 | -1.1189 | 0.01549 | -0.0484 | -72.2337
-14.5 | -1.0236 | 0.01464 | -0.0572 | -69.918
-14 | -0.9194 | 0.01397 | -0.0679 | -65.8125
-13.5 | -0.8397 | 0.01339 | -0.0735 | -62.711
-13 | -0.7866 | 0.01291 | -0.0736 | -60.9295
-12.5 | -0.7446 | 0.01237 | -0.0714 | -60.194
-12 | -0.7049 | 0.01195 | -0.0686 | -58.9874
-11.5 | -0.6646 | 0.01157 | -0.0657 | -57.4417
-11 | -0.6259 | 0.01126 | -0.0624 | -55.5861
-10.5 | -0.5878 | 0.01092 | -0.059 | -53.8278
-10 | -0.5506 | 0.0106 | -0.0552 | -51.9434
-9.5 | -0.5111 | 0.01036 | -0.0518 | -49.334
-9 | -0.4708 | 0.01015 | -0.0485 | -46.3842
-8.5 | -0.433 | 0.00989 | -0.0447 | -43.7816
-8 | -0.3922 | 0.0097 | -0.0413 | -40.433
-7.5 | -0.3507 | 0.00954 | -0.0381 | -36.761
-7 | -0.3101 | 0.00932 | -0.0347 | -33.2725
-6.5 | -0.2677 | 0.00918 | -0.0316 | -29.1612
-6 | -0.226 | 0.00902 | -0.0283 | -25.0554
-5.5 | -0.1828 | 0.00888 | -0.0253 | -20.5856
-5 | -0.1391 | 0.00874 | -0.0223 | -15.9153
-4.5 | -0.0959 | 0.00863 | -0.0193 | -11.1124
-4 | -0.0524 | 0.00851 | -0.0163 | -6.1575
-3.5 | -0.0085 | 0.00847 | -0.0134 | -1.0035
-3 | 0.035 | 0.0084 | -0.0103 | 4.1667
-2.5 | 0.077 | 0.00836 | -0.007 | 9.2105
-2 | 0.1167 | 0.00836 | -0.0031 | 13.9593
-1.5 | 0.1621 | 0.00833 | -0.0005 | 19.4598
-1 | 0.2086 | 0.00825 | 0.0018 | 25.2848
-0.5 | 0.2528 | 0.00816 | 0.0046 | 30.9804
0 | 0.2663 | 0.00727 | 0.0134 | 36.63
0.5 | 0.2924 | 0.00672 | 0.0198 | 43.5119
1 | 0.3286 | 0.00648 | 0.0242 | 50.7099
1.5 | 0.3658 | 0.00638 | 0.0285 | 57.3354
2 | 0.4046 | 0.00633 | 0.0324 | 63.9179
2.5 | 0.4446 | 0.00627 | 0.0361 | 70.9091
3 | 0.4813 | 0.00627 | 0.0404 | 76.7624
3.5 | 0.513 | 0.00633 | 0.0458 | 81.0427
4 | 0.5484 | 0.00637 | 0.0504 | 86.0911
4.5 | 0.5894 | 0.00646 | 0.0537 | 91.2384
5 | 0.6329 | 0.00665 | 0.0562 | 95.1729
5.5 | 0.6817 | 0.00684 | 0.0576 | 99.6637
6 | 0.7431 | 0.00702 | 0.0563 | 105.8547
6.5 | 0.8027 | 0.00732 | 0.0552 | 109.6585
7 | 0.887 | 0.00761 | 0.0487 | 116.5572
7.5 | 0.9493 | 0.00787 | 0.047 | 120.6226
8 | 1.007 | 0.00823 | 0.046 | 122.3572
8.5 | 1.0638 | 0.00854 | 0.0453 | 124.5667
9 | 1.1153 | 0.0089 | 0.0455 | 125.3146
9.5 | 1.1707 | 0.00942 | 0.0447 | 124.2781
10 | 1.2177 | 0.00983 | 0.0457 | 123.8759
11 | 1.3215 | 0.01106 | 0.0447 | 119.4846
11.5 | 1.3761 | 0.01166 | 0.0436 | 118.0189
12 | 1.4238 | 0.01253 | 0.0432 | 113.6313
12.5 | 1.4696 | 0.01333 | 0.0433 | 110.2476
13 | 1.5012 | 0.01451 | 0.0454 | 103.4597
13.5 | 1.5493 | 0.01561 | 0.0441 | 99.2505
14 | 1.595 | 0.01684 | 0.0429 | 94.715
14.5 | 1.6324 | 0.01857 | 0.0422 | 87.9052
15 | 1.6696 | 0.02033 | 0.0413 | 82.1249
15.5 | 1.6967 | 0.02284 | 0.0409 | 74.2863
16 | 1.7261 | 0.02534 | 0.0399 | 68.1176
16.5 | 1.7406 | 0.02891 | 0.0395 | 60.2075
17 | 1.7411 | 0.03234 | 0.042 | 53.8374
17.5 | 1.7246 | 0.03743 | 0.0441 | 46.0753
18 | 1.7118 | 0.04265 | 0.0454 | 40.136
18.5 | 1.6803 | 0.04981 | 0.0462 | 33.7342
19 | 1.6617 | 0.05603 | 0.0464 | 29.6573
19.5 | 1.6169 | 0.06512 | 0.0459 | 24.8295
20 | 1.5819 | 0.07353 | 0.045 | 21.5137

## 69. Re 4M Mach 0.25 (1)
BIGFOIL.COM POLAR EXPORT
NACA44121
NACA44121 |  |  |  | Cl Max: | 2.016 | at alpha= | 19.5 | deg
JavaFoil+Calcfoil stall+Eppler ext transition |  |  |  | L/D Max: | 104.976 | at alpha= | 7 | deg
Re: | 4000000 |  |  | Cd Min: | 0.00678 | at alpha= | 0 | deg
Mach: | 0.25 |  |  | Cl=0 at alpha= | -2.0076 | deg
|  |  |  | @ Cl=0.1, Cd= | 0.0086558
|  |  |  | @ Cl=0.4, Cd= | 0.0076051
|  |  |  | @ Cl=0.6, Cd= | 0.0082162
alpha (deg) | Cl | Cd | Cm | Cl/Cd
-20 | -1.048 | 0.15128 | 0.017 | -6.927
-19.5 | -1.069 | 0.14321 | 0.017 | -7.465
-19 | -1.087 | 0.1352 | 0.018 | -8.041
-18.5 | -1.102 | 0.12742 | 0.018 | -8.65
-18 | -1.114 | 0.11975 | 0.018 | -9.304
-17.5 | -1.123 | 0.11214 | 0.018 | -10.015
-17 | -1.129 | 0.10438 | 0.018 | -10.816
-16.5 | -1.133 | 0.09545 | 0.019 | -11.865
-16 | -1.185 | 0.06095 | 0.022 | -19.441
-15.5 | -1.253 | 0.03162 | 0.025 | -39.634
-15 | -1.272 | 0.02361 | 0.025 | -53.864
-14.5 | -1.268 | 0.02061 | 0.025 | -61.522
-14 | -1.254 | 0.01875 | 0.025 | -66.885
-13.5 | -1.234 | 0.0175 | 0.025 | -70.472
-13 | -1.207 | 0.01655 | 0.025 | -72.949
-12.5 | -1.177 | 0.01578 | 0.025 | -74.578
-12 | -1.142 | 0.01509 | 0.025 | -75.651
-11.5 | -1.104 | 0.01453 | 0.025 | -75.934
-11 | -1.061 | 0.01401 | 0.024 | -75.788
-10.5 | -1.016 | 0.0133 | 0.024 | -76.414
-10 | -0.968 | 0.01288 | 0.024 | -75.208
-9.5 | -0.918 | 0.01252 | 0.024 | -73.336
-9 | -0.866 | 0.01216 | 0.023 | -71.194
-8.5 | -0.812 | 0.01187 | 0.023 | -68.373
-8 | -0.755 | 0.01168 | 0.023 | -64.661
-7.5 | -0.698 | 0.01142 | 0.022 | -61.101
-7 | -0.639 | 0.01118 | 0.022 | -57.094
-6.5 | -0.578 | 0.01095 | 0.022 | -52.78
-6 | -0.516 | 0.01044 | 0.022 | -49.487
-5.5 | -0.454 | 0.01024 | 0.021 | -44.343
-5 | -0.391 | 0.01005 | 0.021 | -38.865
-4.5 | -0.326 | 0.00878 | 0.02 | -37.193
-4 | -0.262 | 0.00869 | 0.02 | -30.127
-3.5 | -0.197 | 0.00908 | 0.02 | -21.651
-3 | -0.131 | 0.00869 | 0.019 | -15.059
-2.5 | -0.065 | 0.0086 | 0.019 | -7.555
-2 | 0.001 | 0.00857 | 0.019 | 0.154
-1.5 | 0.068 | 0.00868 | 0.018 | 7.793
-1 | 0.134 | 0.00863 | 0.018 | 15.526
-0.5 | 0.2 | 0.00856 | 0.018 | 23.388
0 | 0.266 | 0.00678 | 0.017 | 39.222
0.5 | 0.332 | 0.00682 | 0.017 | 48.631
1 | 0.397 | 0.0076 | 0.016 | 52.217
1.5 | 0.462 | 0.00771 | 0.016 | 59.982
2 | 0.527 | 0.00807 | 0.015 | 65.292
2.5 | 0.592 | 0.0082 | 0.015 | 72.192
3 | 0.656 | 0.00833 | 0.015 | 78.753
3.5 | 0.72 | 0.00851 | 0.014 | 84.502
4 | 0.783 | 0.0087 | 0.014 | 90.006
4.5 | 0.845 | 0.00895 | 0.013 | 94.417
5 | 0.907 | 0.00922 | 0.013 | 98.432
5.5 | 0.968 | 0.00972 | 0.012 | 99.645
6 | 1.028 | 0.01008 | 0.012 | 102.029
6.5 | 1.088 | 0.01048 | 0.011 | 103.778
7 | 1.146 | 0.01091 | 0.011 | 104.976
7.5 | 1.203 | 0.01148 | 0.01 | 104.725
8 | 1.258 | 0.01208 | 0.01 | 104.133
8.5 | 1.313 | 0.0128 | 0.01 | 102.592
9 | 1.366 | 0.01364 | 0.009 | 100.094
9.5 | 1.417 | 0.0146 | 0.009 | 97.06
10 | 1.467 | 0.01583 | 0.008 | 92.665
10.5 | 1.515 | 0.01714 | 0.008 | 88.409
11 | 1.562 | 0.01854 | 0.007 | 84.275
11.5 | 1.607 | 0.0202 | 0.007 | 79.56
12 | 1.651 | 0.02209 | 0.006 | 74.742
12.5 | 1.693 | 0.02413 | 0.006 | 70.164
13 | 1.733 | 0.0265 | 0.005 | 65.385
13.5 | 1.772 | 0.02904 | 0.005 | 61.01
14 | 1.808 | 0.03225 | 0.004 | 56.057
14.5 | 1.842 | 0.03533 | 0.004 | 52.152
15 | 1.874 | 0.03881 | 0.003 | 48.29
15.5 | 1.904 | 0.04251 | 0.003 | 44.784
16 | 1.93 | 0.04661 | 0.002 | 41.401
16.5 | 1.953 | 0.05099 | 0.002 | 38.298
17 | 1.973 | 0.05586 | 0.001 | 35.309
17.5 | 1.989 | 0.06105 | 0.001 | 32.577
18 | 2.001 | 0.0666 | 0.001 | 30.046
18.5 | 2.01 | 0.07263 | 0 | 27.671
19 | 2.015 | 0.07897 | 0 | 25.515
19.5 | 2.016 | 0.0857 | -0.001 | 23.519
20 | 2.013 | 0.09269 | -0.001 | 21.714

## 70. Re 4M Mach 0.25 (2)
BIGFOIL.COM POLAR EXPORT
NACA44121
NACA44121 |  |  |  | Cl Max: | 1.6913 | at alpha= | 16 | deg
XFOIL ncrit=9 |  |  |  | L/D Max: | 118.643 | at alpha= | 8.5 | deg
Re: | 4000000 |  |  | Cd Min: | 0.09994 | at alpha= | 20 | deg
Mach: | 0.25 |  |  | Cl=0 at alpha= | -3.5765 | deg
|  |  |  | @ Cl=0.1, Cd= | 0.0084592
|  |  |  | @ Cl=0.4, Cd= | 0.0064859
|  |  |  | @ Cl=0.6, Cd= | 0.0067282
alpha (deg) | Cl | Cd | Cm | Cl/Cd
-20 | -1.4427 | 0.03807 | -0.0841 | -37.896
-19.5 | -1.4284 | 0.03465 | -0.0822 | -41.2237
-19 | -1.4098 | 0.03172 | -0.0799 | -44.4451
-18.5 | -1.3884 | 0.02915 | -0.0772 | -47.6295
-18 | -1.3631 | 0.02701 | -0.0743 | -50.4665
-17.5 | -1.3361 | 0.0251 | -0.071 | -53.2311
-17 | -1.3087 | 0.02341 | -0.0674 | -55.9035
-16.5 | -1.281 | 0.02189 | -0.0634 | -58.5199
-16 | -1.2494 | 0.02025 | -0.0602 | -61.6988
-15.5 | -1.18 | 0.01879 | -0.0631 | -62.7994
-15 | -1.1382 | 0.01746 | -0.0607 | -65.189
-14.5 | -1.0383 | 0.01651 | -0.0687 | -62.8892
-14 | -0.9599 | 0.01569 | -0.073 | -61.1791
-13.5 | -0.8584 | 0.01467 | -0.0821 | -58.514
-13 | -0.7999 | 0.01396 | -0.0825 | -57.2994
-12.5 | -0.7499 | 0.01342 | -0.0811 | -55.8793
-12 | -0.7064 | 0.01289 | -0.0784 | -54.8022
-11.5 | -0.6664 | 0.01234 | -0.0749 | -54.0032
-11 | -0.6268 | 0.01189 | -0.0712 | -52.7166
-10.5 | -0.5849 | 0.01153 | -0.0677 | -50.7285
-10 | -0.5468 | 0.01113 | -0.0636 | -49.1285
-9.5 | -0.5071 | 0.0108 | -0.0597 | -46.9537
-9 | -0.4673 | 0.01052 | -0.0557 | -44.4202
-8.5 | -0.4249 | 0.01028 | -0.0521 | -41.3327
-8 | -0.386 | 0.01001 | -0.0479 | -38.5614
-7.5 | -0.3439 | 0.0098 | -0.0442 | -35.0918
-7 | -0.3014 | 0.00961 | -0.0405 | -31.3632
-6.5 | -0.2595 | 0.0094 | -0.0368 | -27.6064
-6 | -0.215 | 0.00926 | -0.0335 | -23.2181
-5.5 | -0.1716 | 0.00906 | -0.03 | -18.9404
-4.5 | -0.0823 | 0.00879 | -0.0234 | -9.3629
-4 | -0.0371 | 0.00869 | -0.0203 | -4.2693
-3.5 | 0.0067 | 0.00858 | -0.0168 | 0.78089
-3 | 0.0523 | 0.00848 | -0.0137 | 6.1675
-2.5 | 0.0966 | 0.00846 | -0.0104 | 11.4184
-2 | 0.1393 | 0.00845 | -0.0067 | 16.4852
-1.5 | 0.1803 | 0.00842 | -0.0026 | 21.4133
-1 | 0.2243 | 0.00839 | 0.0007 | 26.7342
-0.5 | 0.2685 | 0.00835 | 0.004 | 32.1557
0 | 0.3022 | 0.00792 | 0.0093 | 38.1566
0.5 | 0.3072 | 0.00689 | 0.0203 | 44.5864
1 | 0.3403 | 0.00666 | 0.0258 | 51.0961
1.5 | 0.3761 | 0.00654 | 0.0308 | 57.5076
2 | 0.4159 | 0.00645 | 0.0351 | 64.4806
2.5 | 0.4525 | 0.00642 | 0.0399 | 70.4829
3 | 0.4816 | 0.00646 | 0.0463 | 74.5511
3.5 | 0.519 | 0.0065 | 0.051 | 79.8462
4 | 0.5577 | 0.00657 | 0.0554 | 84.8858
4.5 | 0.5981 | 0.00672 | 0.0592 | 89.003
5 | 0.6467 | 0.00693 | 0.0612 | 93.3189
5.5 | 0.7029 | 0.00712 | 0.0616 | 98.7219
6 | 0.772 | 0.00742 | 0.0592 | 104.0431
6.5 | 0.8487 | 0.00772 | 0.0551 | 109.9352
7 | 0.9188 | 0.008 | 0.0525 | 114.85
7.5 | 0.9732 | 0.0084 | 0.0528 | 115.8571
8 | 1.0369 | 0.00874 | 0.0514 | 118.6384
8.5 | 1.0844 | 0.00914 | 0.0532 | 118.6433
9 | 1.1454 | 0.00973 | 0.0519 | 117.7184
9.5 | 1.199 | 0.01023 | 0.0522 | 117.2043
10.5 | 1.3005 | 0.01171 | 0.0529 | 111.0589
11 | 1.3574 | 0.01247 | 0.0519 | 108.8532
11.5 | 1.4068 | 0.01357 | 0.0517 | 103.6699
12 | 1.4547 | 0.01463 | 0.0517 | 99.4327
12.5 | 1.4853 | 0.01607 | 0.0543 | 92.4269
13 | 1.5324 | 0.01764 | 0.0532 | 86.8707
13.5 | 1.5772 | 0.01934 | 0.0521 | 81.5512
14 | 1.611 | 0.02181 | 0.0514 | 73.8652
14.5 | 1.6466 | 0.02414 | 0.0507 | 68.2104
15 | 1.6643 | 0.02787 | 0.0501 | 59.7165
15.5 | 1.6897 | 0.03115 | 0.0492 | 54.244
16 | 1.6913 | 0.03651 | 0.0481 | 46.3243
16.5 | 1.682 | 0.04146 | 0.0497 | 40.5692
17 | 1.648 | 0.04853 | 0.0511 | 33.9584
17.5 | 1.6197 | 0.05557 | 0.0517 | 29.147
18 | 1.5842 | 0.06355 | 0.0515 | 24.9284
18.5 | 1.5404 | 0.07267 | 0.0506 | 21.1972
19 | 1.4982 | 0.08198 | 0.0491 | 18.2752
19.5 | 1.4583 | 0.09132 | 0.0472 | 15.9691
20 | 1.4268 | 0.09994 | 0.0451 | 14.2766

## 71. Re 4M Mach 0.50 (1)
BIGFOIL.COM POLAR EXPORT
NACA44121
NACA44121 |  |  |  | Cl Max: | 1.615 | at alpha= | 12.5 | deg
JavaFoil+Calcfoil stall+Eppler ext transition |  |  |  | L/D Max: | 84.835 | at alpha= | 4.5 | deg
Re: | 4000000 |  |  | Cd Min: | 0.00798 | at alpha= | 0 | deg
Mach: | 0.5 |  |  | Cl=0 at alpha= | -2.0069 | deg
|  |  |  | @ Cl=0.1, Cd= | 0.0088635
|  |  |  | @ Cl=0.4, Cd= | 0.0081956
|  |  |  | @ Cl=0.6, Cd= | 0.0088437
alpha (deg) | Cl | Cd | Cm | Cl/Cd
-20 | -1.032 | 0.16613 | 0.019 | -6.213
-19.5 | -1.003 | 0.16022 | 0.018 | -6.263
-19 | -0.975 | 0.15759 | 0.018 | -6.19
-18.5 | -0.948 | 0.13479 | 0.018 | -7.032
-18 | -0.919 | 0.14668 | 0.017 | -6.263
-17.5 | -0.891 | 0.13079 | 0.017 | -6.812
-17 | -0.863 | 0.12061 | 0.017 | -7.156
-16.5 | -0.834 | 0.12757 | 0.017 | -6.535
-16 | -0.806 | 0.11462 | 0.017 | -7.029
-15.5 | -0.778 | 0.10657 | 0.017 | -7.297
-15 | -0.749 | 0.11003 | 0.016 | -6.803
-14.5 | -0.721 | 0.10032 | 0.016 | -7.184
-14 | -0.691 | 0.10451 | 0.015 | -6.613
-13.5 | -0.663 | 0.09296 | 0.015 | -7.136
-13 | -0.634 | 0.0978 | 0.015 | -6.48
-12.5 | -0.606 | 0.08537 | 0.015 | -7.101
-12 | -0.576 | 0.0876 | 0.014 | -6.58
-11.5 | -0.55 | 0.0766 | 0.015 | -7.185
-11 | -0.522 | 0.07458 | 0.015 | -6.995
-10.5 | -0.495 | 0.07008 | 0.016 | -7.057
-10 | -0.681 | 0.06178 | 0.017 | -11.024
-9.5 | -0.849 | 0.01769 | 0.026 | -47.982
-9 | -0.856 | 0.01528 | 0.026 | -56.019
-8.5 | -0.83 | 0.01435 | 0.026 | -57.865
-8 | -0.791 | 0.01369 | 0.025 | -57.743
-7.5 | -0.742 | 0.01305 | 0.025 | -56.852
-7 | -0.687 | 0.01255 | 0.025 | -54.728
-6.5 | -0.627 | 0.01185 | 0.024 | -52.921
-6 | -0.564 | 0.01146 | 0.024 | -49.206
-5.5 | -0.498 | 0.0111 | 0.024 | -44.885
-5 | -0.43 | 0.01082 | 0.023 | -39.796
-4.5 | -0.361 | 0.0103 | 0.023 | -35.049
-4 | -0.29 | 0.01006 | 0.022 | -28.819
-3.5 | -0.218 | 0.00987 | 0.022 | -22.105
-3 | -0.146 | 0.00945 | 0.022 | -15.409
-2.5 | -0.072 | 0.00933 | 0.021 | -7.747
-2 | 0.001 | 0.00991 | 0.021 | 0.148
-1.5 | 0.075 | 0.00885 | 0.02 | 8.518
-1 | 0.149 | 0.00889 | 0.02 | 16.777
-0.5 | 0.223 | 0.00932 | 0.02 | 23.896
0 | 0.295 | 0.00798 | 0.019 | 36.98
0.5 | 0.368 | 0.00812 | 0.019 | 45.293
1 | 0.44 | 0.00829 | 0.018 | 53.066
1.5 | 0.511 | 0.00849 | 0.018 | 60.248
2 | 0.582 | 0.00871 | 0.017 | 66.828
2.5 | 0.652 | 0.00923 | 0.017 | 70.661
3 | 0.722 | 0.00952 | 0.016 | 75.79
3.5 | 0.79 | 0.00989 | 0.016 | 79.873
4 | 0.856 | 0.01035 | 0.015 | 82.766
4.5 | 0.922 | 0.01087 | 0.015 | 84.835
5 | 0.986 | 0.01168 | 0.014 | 84.407
5.5 | 1.048 | 0.01244 | 0.014 | 84.21
6 | 1.108 | 0.01329 | 0.013 | 83.369
6.5 | 1.166 | 0.01435 | 0.012 | 81.215
7 | 1.221 | 0.0156 | 0.012 | 78.308
7.5 | 1.275 | 0.017 | 0.011 | 74.985
8 | 1.325 | 0.0188 | 0.011 | 70.475
8.5 | 1.374 | 0.02077 | 0.01 | 66.141
9 | 1.418 | 0.02316 | 0.01 | 61.246
9.5 | 1.46 | 0.02599 | 0.009 | 56.183
10 | 1.499 | 0.02907 | 0.008 | 51.568
10.5 | 1.533 | 0.03272 | 0.008 | 46.859
11 | 1.564 | 0.03676 | 0.007 | 42.54
11.5 | 1.588 | 0.0416 | 0.007 | 38.167
12 | 1.606 | 0.047 | 0.006 | 34.164
12.5 | 1.615 | 0.0533 | 0.006 | 30.299
13 | 1.612 | 0.06085 | 0.005 | 26.489
13.5 | 1.592 | 0.06997 | 0.005 | 22.746
14 | 1.539 | 0.08184 | 0.004 | 18.811
14.5 | 1.407 | 0.09981 | 0.004 | 14.097
15 | 1.045 | 0.11618 | 0.003 | 8.996
15.5 | 1.072 | 0.1176 | 0.003 | 9.116
16 | 1.098 | 0.12338 | 0.002 | 8.9
16.5 | 1.123 | 0.12889 | 0.002 | 8.713
17 | 1.14 | 0.13804 | 0.001 | 8.256
17.5 | 1.151 | 0.14534 | 0.001 | 7.916

## 72. Re 4M Mach 0.50 (2)
BIGFOIL.COM POLAR EXPORT
NACA44121
NACA44121 |  |  |  | Cl Max: | 1.3783 | at alpha= | 12 | deg
XFOIL ncrit=9 |  |  |  | L/D Max: | 91.0683 | at alpha= | 6.5 | deg
Re: | 4000000 |  |  | Cd Min: | 0.16237 | at alpha= | -18 | deg
Mach: | 0.5 |  |  | Cl=0 at alpha= | -4.2795 | deg
|  |  |  | @ Cl=0.1, Cd= | 0.0092689
|  |  |  | @ Cl=0.4, Cd= | 0.0075177
|  |  |  | @ Cl=0.6, Cd= | 0.0078178
alpha (deg) | Cl | Cd | Cm | Cl/Cd
-18 | -0.4387 | 0.16237 | -0.026 | -2.7019
-17.5 | -0.4177 | 0.1514 | -0.0359 | -2.7589
-17 | -0.4553 | 0.13796 | -0.0406 | -3.3002
-16.5 | -0.4701 | 0.11742 | -0.0627 | -4.0036
-16 | -0.5354 | 0.09936 | -0.0767 | -5.3885
-15.5 | -0.5626 | 0.0866 | -0.0867 | -6.4965
-15 | -0.612 | 0.07012 | -0.1001 | -8.7279
-14.5 | -0.6488 | 0.05701 | -0.1105 | -11.3805
-14 | -0.682 | 0.04584 | -0.1186 | -14.8778
-13.5 | -0.7111 | 0.03475 | -0.1277 | -20.4633
-13 | -0.7341 | 0.02704 | -0.1287 | -27.1487
-12.5 | -0.7204 | 0.02275 | -0.126 | -31.6659
-12 | -0.6907 | 0.02 | -0.1217 | -34.535
-11.5 | -0.6539 | 0.01804 | -0.1167 | -36.2472
-11 | -0.6135 | 0.01657 | -0.1113 | -37.0247
-10.5 | -0.5706 | 0.01543 | -0.1058 | -36.9799
-10 | -0.5281 | 0.01446 | -0.1 | -36.5214
-9.5 | -0.4844 | 0.01368 | -0.0943 | -35.4094
-9 | -0.4389 | 0.01303 | -0.0887 | -33.6838
-8.5 | -0.3956 | 0.01239 | -0.0828 | -31.929
-8 | -0.351 | 0.01186 | -0.0771 | -29.5953
-7 | -0.2601 | 0.01099 | -0.066 | -23.667
-6.5 | -0.2134 | 0.01067 | -0.0607 | -20
-6 | -0.1657 | 0.01035 | -0.0556 | -16.0097
-5.5 | -0.1186 | 0.01007 | -0.0504 | -11.7776
-5 | -0.0707 | 0.00986 | -0.0454 | -7.1704
-4.5 | -0.0213 | 0.00963 | -0.0408 | -2.2118
-4 | 0.027 | 0.00948 | -0.0359 | 2.8481
-3.5 | 0.0763 | 0.00934 | -0.0313 | 8.1692
-3 | 0.1263 | 0.00919 | -0.0268 | 13.7432
-2.5 | 0.1745 | 0.00911 | -0.0221 | 19.1548
-2 | 0.2234 | 0.00906 | -0.0174 | 24.6578
-1.5 | 0.2718 | 0.00898 | -0.0127 | 30.2673
-1 | 0.3172 | 0.00895 | -0.0074 | 35.4413
-0.5 | 0.3599 | 0.009 | -0.0016 | 39.9889
0 | 0.398 | 0.00897 | 0.0052 | 44.3701
0.5 | 0.3884 | 0.00813 | 0.0208 | 47.7737
1 | 0.3948 | 0.00761 | 0.0335 | 51.8791
1.5 | 0.4055 | 0.00742 | 0.0456 | 54.6496
2 | 0.4357 | 0.00733 | 0.0538 | 59.4407
2.5 | 0.4707 | 0.00732 | 0.061 | 64.3033
3 | 0.5103 | 0.00748 | 0.0672 | 68.2219
3.5 | 0.5563 | 0.00766 | 0.072 | 72.624
4 | 0.6089 | 0.00785 | 0.0756 | 77.5669
4.5 | 0.6749 | 0.00822 | 0.0763 | 82.1046
5 | 0.7553 | 0.00864 | 0.0742 | 87.419
5.5 | 0.8241 | 0.00909 | 0.0745 | 90.6601
6 | 0.8848 | 0.00975 | 0.0758 | 90.7487
6.5 | 0.9462 | 0.01039 | 0.0772 | 91.0683
7 | 1.0035 | 0.01121 | 0.079 | 89.5183
7.5 | 1.0617 | 0.01239 | 0.0799 | 85.6901
8 | 1.1231 | 0.01354 | 0.0805 | 82.9468
8.5 | 1.1747 | 0.0152 | 0.0817 | 77.2829
9 | 1.2195 | 0.01719 | 0.0833 | 70.9424
9.5 | 1.2758 | 0.0194 | 0.0825 | 65.7629
10 | 1.3168 | 0.02254 | 0.082 | 58.4206
10.5 | 1.3562 | 0.02574 | 0.0817 | 52.6884
11 | 1.3742 | 0.02999 | 0.0823 | 45.8219
11.5 | 1.3705 | 0.03523 | 0.0839 | 38.9015
12 | 1.3783 | 0.04087 | 0.0824 | 33.724
12.5 | 1.3535 | 0.04875 | 0.0804 | 27.7641
13 | 1.3401 | 0.05594 | 0.0784 | 23.956
13.5 | 1.3064 | 0.06471 | 0.0758 | 20.1885
14 | 1.2818 | 0.0731 | 0.0729 | 17.5349
14.5 | 1.2548 | 0.08188 | 0.0696 | 15.3249
15 | 1.2363 | 0.09023 | 0.0662 | 13.7017
15.5 | 1.2212 | 0.09863 | 0.0624 | 12.3816
16 | 1.2157 | 0.10641 | 0.0587 | 11.4247
16.5 | 1.2053 | 0.11451 | 0.0549 | 10.5257
17 | 1.1958 | 0.12145 | 0.0532 | 9.846

## 73. Re 5M Mach 0.00 (1)
BIGFOIL.COM POLAR EXPORT
NACA44121
NACA44121 |  |  |  | Cl Max: | 2.106 | at alpha= | 20 | deg
JavaFoil+Calcfoil stall+Eppler ext transition |  |  |  | L/D Max: | 114.332 | at alpha= | 8 | deg
Re: | 5000000 |  |  | Cd Min: | 0.00679 | at alpha= | 0 | deg
Mach: | 0 |  |  | Cl=0 at alpha= | -2.0078 | deg
|  |  |  | @ Cl=0.1, Cd= | 0.0084788
|  |  |  | @ Cl=0.4, Cd= | 0.0071067
|  |  |  | @ Cl=0.6, Cd= | 0.0078144
alpha (deg) | Cl | Cd | Cm | Cl/Cd
-20 | -1.315 | 0.11386 | 0.02 | -11.547
-19.5 | -1.36 | 0.07897 | 0.022 | -17.216
-19 | -1.389 | 0.05798 | 0.023 | -23.953
-18.5 | -1.414 | 0.04241 | 0.024 | -33.344
-18 | -1.429 | 0.03265 | 0.025 | -43.776
-17.5 | -1.434 | 0.02694 | 0.025 | -53.243
-17 | -1.431 | 0.0233 | 0.025 | -61.428
-16.5 | -1.42 | 0.02096 | 0.025 | -67.723
-16 | -1.403 | 0.0193 | 0.025 | -72.661
-15.5 | -1.381 | 0.01811 | 0.025 | -76.265
-15 | -1.356 | 0.01715 | 0.025 | -79.087
-14.5 | -1.328 | 0.01633 | 0.025 | -81.324
-14 | -1.296 | 0.01561 | 0.025 | -83.069
-13.5 | -1.262 | 0.01497 | 0.025 | -84.316
-13 | -1.225 | 0.01444 | 0.025 | -84.861
-12.5 | -1.186 | 0.01392 | 0.024 | -85.197
-12 | -1.144 | 0.01348 | 0.024 | -84.88
-11.5 | -1.1 | 0.01305 | 0.024 | -84.317
-11 | -1.054 | 0.0127 | 0.024 | -82.935
-10.5 | -1.005 | 0.01234 | 0.023 | -81.458
-10 | -0.955 | 0.01209 | 0.023 | -78.98
-9.5 | -0.903 | 0.01177 | 0.023 | -76.677
-9 | -0.849 | 0.01123 | 0.023 | -75.594
-8.5 | -0.794 | 0.01109 | 0.022 | -71.661
-8 | -0.738 | 0.01086 | 0.022 | -68.003
-7.5 | -0.681 | 0.0106 | 0.022 | -64.201
-7 | -0.622 | 0.0104 | 0.021 | -59.845
-6.5 | -0.563 | 0.01023 | 0.021 | -54.986
-6 | -0.502 | 0.0089 | 0.021 | -56.438
-5.5 | -0.441 | 0.00877 | 0.021 | -50.294
-5 | -0.379 | 0.00919 | 0.02 | -41.27
-4.5 | -0.317 | 0.00907 | 0.02 | -34.945
-4 | -0.254 | 0.00865 | 0.02 | -29.372
-3.5 | -0.191 | 0.00856 | 0.019 | -22.281
-3 | -0.127 | 0.00899 | 0.019 | -14.128
-2.5 | -0.063 | 0.00895 | 0.018 | -7.039
-2 | 0.001 | 0.00889 | 0.018 | 0.144
-1.5 | 0.066 | 0.0085 | 0.018 | 7.719
-1 | 0.13 | 0.00846 | 0.017 | 15.355
-0.5 | 0.194 | 0.00887 | 0.017 | 21.883
0 | 0.258 | 0.00679 | 0.017 | 37.986
0.5 | 0.322 | 0.00716 | 0.016 | 44.928
1 | 0.385 | 0.00717 | 0.016 | 53.728
1.5 | 0.449 | 0.0069 | 0.015 | 65.005
2 | 0.512 | 0.00767 | 0.015 | 66.714
2.5 | 0.575 | 0.00777 | 0.015 | 73.922
3 | 0.637 | 0.00788 | 0.014 | 80.897
3.5 | 0.699 | 0.00802 | 0.014 | 87.247
4 | 0.761 | 0.00817 | 0.013 | 93.169
4.5 | 0.822 | 0.00856 | 0.013 | 96.036
5 | 0.883 | 0.00879 | 0.012 | 100.469
5.5 | 0.943 | 0.00902 | 0.012 | 104.629
6 | 1.003 | 0.00929 | 0.012 | 107.915
6.5 | 1.062 | 0.00959 | 0.011 | 110.755
7 | 1.12 | 0.00993 | 0.011 | 112.768
7.5 | 1.176 | 0.01034 | 0.01 | 113.729
8 | 1.232 | 0.01078 | 0.01 | 114.332
8.5 | 1.287 | 0.0113 | 0.009 | 113.951
9 | 1.341 | 0.01208 | 0.009 | 111.025
9.5 | 1.393 | 0.01272 | 0.008 | 109.545
10 | 1.444 | 0.01353 | 0.008 | 106.689
10.5 | 1.494 | 0.01445 | 0.007 | 103.367
11 | 1.542 | 0.01548 | 0.007 | 99.639
11.5 | 1.589 | 0.01674 | 0.006 | 94.906
12 | 1.634 | 0.01809 | 0.006 | 90.356
12.5 | 1.678 | 0.01999 | 0.006 | 83.948
13 | 1.72 | 0.02172 | 0.005 | 79.224
13.5 | 1.761 | 0.02371 | 0.005 | 74.294
14 | 1.801 | 0.02594 | 0.004 | 69.412
14.5 | 1.838 | 0.02835 | 0.004 | 64.848
15 | 1.874 | 0.03105 | 0.003 | 60.352
15.5 | 1.908 | 0.03396 | 0.003 | 56.18
16 | 1.939 | 0.03723 | 0.002 | 52.092
16.5 | 1.968 | 0.04072 | 0.002 | 48.344
17 | 1.995 | 0.04455 | 0.001 | 44.787
17.5 | 2.02 | 0.04866 | 0.001 | 41.504
18 | 2.042 | 0.05303 | 0.001 | 38.501
18.5 | 2.061 | 0.05777 | 0 | 35.683
19 | 2.079 | 0.06276 | 0 | 33.12
19.5 | 2.093 | 0.06798 | -0.001 | 30.79
20 | 2.106 | 0.07343 | -0.001 | 28.678

## 74. Re 5M Mach 0.00 (2)
BIGFOIL.COM POLAR EXPORT
NACA44121
NACA44121 |  |  |  | Cl Max: | 1.7639 | at alpha= | 17 | deg
XFOIL ncrit=9 |  |  |  | L/D Max: | 134.161 | at alpha= | 9.5 | deg
Re: | 5000000 |  |  | Cd Min: | 0.0654 | at alpha= | 20 | deg
Mach: | 0 |  |  | Cl=0 at alpha= | -3.309 | deg
|  |  |  | @ Cl=0.1, Cd= | 0.0080548
|  |  |  | @ Cl=0.4, Cd= | 0.0061333
|  |  |  | @ Cl=0.6, Cd= | 0.0062064
alpha (deg) | Cl | Cd | Cm | Cl/Cd
-20 | -1.4953 | 0.02548 | -0.0621 | -58.6852
-19.5 | -1.4681 | 0.0239 | -0.0598 | -61.4268
-19 | -1.4397 | 0.02248 | -0.0574 | -64.0436
-18.5 | -1.4114 | 0.02116 | -0.0547 | -66.7013
-18 | -1.3823 | 0.02 | -0.0518 | -69.115
-17.5 | -1.3519 | 0.01901 | -0.0488 | -71.1152
-17 | -1.3249 | 0.01793 | -0.0451 | -73.8929
-16 | -1.216 | 0.01585 | -0.0477 | -76.7192
-15 | -1.086 | 0.01433 | -0.0533 | -75.7851
-14.5 | -1.0211 | 0.01381 | -0.0561 | -73.9392
-14 | -0.9014 | 0.01305 | -0.0703 | -69.0728
-13.5 | -0.842 | 0.01254 | -0.0719 | -67.1451
-13 | -0.7956 | 0.01211 | -0.0707 | -65.6978
-12.5 | -0.7534 | 0.01175 | -0.0685 | -64.1191
-12 | -0.7141 | 0.01133 | -0.0656 | -63.0274
-11.5 | -0.6774 | 0.01094 | -0.0621 | -61.9196
-11 | -0.6379 | 0.01066 | -0.059 | -59.8405
-10.5 | -0.5987 | 0.0104 | -0.0558 | -57.5673
-10 | -0.5612 | 0.01011 | -0.0521 | -55.5094
-9.5 | -0.5227 | 0.00987 | -0.0486 | -52.9585
-9 | -0.4833 | 0.00965 | -0.0452 | -50.0829
-8.5 | -0.4419 | 0.00946 | -0.0421 | -46.7125
-8 | -0.403 | 0.00926 | -0.0385 | -43.5205
-7.5 | -0.3614 | 0.00909 | -0.0353 | -39.758
-7 | -0.3194 | 0.00895 | -0.0322 | -35.6872
-6.5 | -0.2779 | 0.00877 | -0.029 | -31.6876
-6 | -0.2347 | 0.00865 | -0.0261 | -27.1329
-5.5 | -0.1913 | 0.00849 | -0.0232 | -22.5324
-5 | -0.1476 | 0.00839 | -0.0203 | -17.5924
-4.5 | -0.1046 | 0.00825 | -0.0173 | -12.6788
-4 | -0.0603 | 0.00819 | -0.0146 | -7.3626
-3.5 | -0.0165 | 0.00812 | -0.0117 | -2.032
-3 | 0.0267 | 0.00807 | -0.0087 | 3.3086
-2.5 | 0.0666 | 0.00807 | -0.0049 | 8.2528
-2 | 0.1106 | 0.00805 | -0.0021 | 13.7391
-1.5 | 0.158 | 0.00799 | 0 | 19.7747
-1 | 0.2044 | 0.00795 | 0.0023 | 25.7107
-0.5 | 0.2498 | 0.00791 | 0.0047 | 31.5803
0 | 0.2927 | 0.00769 | 0.0077 | 38.0624
0.5 | 0.3013 | 0.00663 | 0.0174 | 45.4449
1 | 0.3359 | 0.00639 | 0.0221 | 52.5665
1.5 | 0.3724 | 0.0062 | 0.0264 | 60.0645
2 | 0.4138 | 0.0061 | 0.0297 | 67.8361
2.5 | 0.4532 | 0.00606 | 0.0333 | 74.7855
3 | 0.492 | 0.00609 | 0.0371 | 80.7882
3.5 | 0.5314 | 0.00608 | 0.0408 | 87.4013
4 | 0.562 | 0.00608 | 0.0463 | 92.4342
4.5 | 0.5979 | 0.0062 | 0.0506 | 96.4355
5 | 0.6406 | 0.00633 | 0.0533 | 101.2006
5.5 | 0.6875 | 0.00646 | 0.0551 | 106.4241
6 | 0.7379 | 0.00667 | 0.056 | 110.6297
6.5 | 0.8021 | 0.00691 | 0.0538 | 116.0781
7 | 0.8825 | 0.00715 | 0.0481 | 123.4266
7.5 | 0.9486 | 0.00746 | 0.0454 | 127.1582
8 | 1.0086 | 0.00772 | 0.0439 | 130.6477
8.5 | 1.0632 | 0.00799 | 0.0436 | 133.0663
9 | 1.1164 | 0.00839 | 0.0433 | 133.0632
9.5 | 1.1672 | 0.0087 | 0.0435 | 134.1609
10 | 1.2223 | 0.00914 | 0.0427 | 133.7309
10.5 | 1.2601 | 0.00967 | 0.0452 | 130.3102
11 | 1.3166 | 0.0101 | 0.0439 | 130.3564
11.5 | 1.3675 | 0.01077 | 0.0432 | 126.9731
12 | 1.4181 | 0.01143 | 0.0426 | 124.0682
12.5 | 1.4652 | 0.01218 | 0.0423 | 120.2956
13 | 1.4887 | 0.01328 | 0.0462 | 112.1009
13.5 | 1.5396 | 0.01413 | 0.0448 | 108.9597
14 | 1.5824 | 0.0154 | 0.0439 | 102.7532
14.5 | 1.6273 | 0.01655 | 0.0428 | 98.3263
15 | 1.6608 | 0.01838 | 0.0424 | 90.3591
15.5 | 1.697 | 0.02007 | 0.0417 | 84.5541
16 | 1.7217 | 0.02263 | 0.0413 | 76.0804
16.5 | 1.7473 | 0.02518 | 0.0408 | 69.3924
17 | 1.7639 | 0.02869 | 0.0399 | 61.4814
17.5 | 1.7617 | 0.03294 | 0.041 | 53.4821
18 | 1.7541 | 0.03739 | 0.0427 | 46.9136
18.5 | 1.7399 | 0.04274 | 0.0439 | 40.7089
19 | 1.713 | 0.04947 | 0.0446 | 34.627
19.5 | 1.6878 | 0.05631 | 0.0448 | 29.9734
20 | 1.6431 | 0.0654 | 0.0443 | 25.1239

## 75. Re 5M Mach 0.10 (1)
BIGFOIL.COM POLAR EXPORT
NACA44121
NACA44121 |  |  |  | Cl Max: | 2.096 | at alpha= | 20 | deg
JavaFoil+Calcfoil stall+Eppler ext transition |  |  |  | L/D Max: | 113.434 | at alpha= | 8 | deg
Re: | 5000000 |  |  | Cd Min: | 0.00682 | at alpha= | 0 | deg
Mach: | 0.1 |  |  | Cl=0 at alpha= | -2.0078 | deg
|  |  |  | @ Cl=0.1, Cd= | 0.0085094
|  |  |  | @ Cl=0.4, Cd= | 0.0071591
|  |  |  | @ Cl=0.6, Cd= | 0.0078365
alpha (deg) | Cl | Cd | Cm | Cl/Cd
-20 | -1.279 | 0.12274 | 0.019 | -10.423
-19.5 | -1.283 | 0.11298 | 0.02 | -11.354
-19 | -1.325 | 0.07999 | 0.022 | -16.565
-18.5 | -1.362 | 0.05579 | 0.023 | -24.404
-18 | -1.389 | 0.04003 | 0.024 | -34.703
-17.5 | -1.405 | 0.03066 | 0.025 | -45.833
-17 | -1.41 | 0.0252 | 0.025 | -55.961
-16.5 | -1.404 | 0.02206 | 0.025 | -63.631
-16 | -1.391 | 0.02003 | 0.025 | -69.44
-15.5 | -1.372 | 0.01858 | 0.025 | -73.866
-15 | -1.349 | 0.01754 | 0.025 | -76.929
-14.5 | -1.323 | 0.01665 | 0.025 | -79.45
-14 | -1.293 | 0.01587 | 0.025 | -81.492
-13.5 | -1.26 | 0.01522 | 0.025 | -82.769
-13 | -1.224 | 0.01462 | 0.025 | -83.752
-12.5 | -1.186 | 0.01412 | 0.024 | -83.999
-12 | -1.145 | 0.01361 | 0.024 | -84.147
-11.5 | -1.101 | 0.01321 | 0.024 | -83.352
-11 | -1.056 | 0.01281 | 0.024 | -82.403
-10.5 | -1.007 | 0.01247 | 0.024 | -80.785
-10 | -0.957 | 0.01216 | 0.023 | -78.748
-9.5 | -0.905 | 0.0116 | 0.023 | -78.036
-9 | -0.852 | 0.01135 | 0.023 | -75.089
-8.5 | -0.797 | 0.01114 | 0.022 | -71.58
-8 | -0.741 | 0.0109 | 0.022 | -67.98
-7.5 | -0.684 | 0.01069 | 0.022 | -63.961
-7 | -0.625 | 0.01048 | 0.022 | -59.644
-6.5 | -0.565 | 0.01026 | 0.021 | -55.073
-6 | -0.504 | 0.00895 | 0.021 | -56.399
-5.5 | -0.443 | 0.00884 | 0.021 | -50.142
-5 | -0.381 | 0.00876 | 0.02 | -43.511
-4.5 | -0.318 | 0.0088 | 0.02 | -36.197
-4 | -0.255 | 0.00869 | 0.02 | -29.378
-3.5 | -0.192 | 0.00858 | 0.019 | -22.319
-3 | -0.128 | 0.00903 | 0.019 | -14.135
-2.5 | -0.063 | 0.00898 | 0.019 | -7.043
-2 | 0.001 | 0.00857 | 0.018 | 0.15
-1.5 | 0.066 | 0.00852 | 0.018 | 7.739
-1 | 0.13 | 0.0085 | 0.017 | 15.352
-0.5 | 0.195 | 0.00889 | 0.017 | 21.928
0 | 0.259 | 0.00682 | 0.017 | 37.982
0.5 | 0.323 | 0.00718 | 0.016 | 45.027
1 | 0.387 | 0.00722 | 0.016 | 53.618
1.5 | 0.451 | 0.00692 | 0.015 | 65.123
2 | 0.514 | 0.00772 | 0.015 | 66.579
2.5 | 0.577 | 0.0078 | 0.015 | 73.968
3 | 0.64 | 0.0079 | 0.014 | 81.006
3.5 | 0.703 | 0.00805 | 0.014 | 87.24
4 | 0.765 | 0.00821 | 0.013 | 93.133
4.5 | 0.826 | 0.00865 | 0.013 | 95.47
5 | 0.887 | 0.00884 | 0.013 | 100.302
5.5 | 0.947 | 0.00908 | 0.012 | 104.32
6 | 1.007 | 0.00937 | 0.012 | 107.483
6.5 | 1.066 | 0.00967 | 0.011 | 110.23
7 | 1.124 | 0.01003 | 0.011 | 112.109
7.5 | 1.181 | 0.01044 | 0.01 | 113.118
8 | 1.237 | 0.0109 | 0.01 | 113.434
8.5 | 1.292 | 0.01146 | 0.009 | 112.734
9 | 1.345 | 0.01226 | 0.009 | 109.748
9.5 | 1.397 | 0.01294 | 0.008 | 108.022
10 | 1.448 | 0.01379 | 0.008 | 104.989
10.5 | 1.498 | 0.01474 | 0.007 | 101.625
11 | 1.546 | 0.01584 | 0.007 | 97.575
11.5 | 1.592 | 0.01713 | 0.006 | 92.96
12 | 1.638 | 0.01853 | 0.006 | 88.361
12.5 | 1.681 | 0.02053 | 0.006 | 81.901
13 | 1.723 | 0.02232 | 0.005 | 77.204
13.5 | 1.764 | 0.02444 | 0.005 | 72.175
14 | 1.803 | 0.02671 | 0.004 | 67.49
14.5 | 1.84 | 0.02921 | 0.004 | 63.001
15 | 1.875 | 0.03203 | 0.003 | 58.54
15.5 | 1.908 | 0.03504 | 0.003 | 54.459
16 | 1.939 | 0.03842 | 0.002 | 50.478
16.5 | 1.968 | 0.04207 | 0.002 | 46.773
17 | 1.994 | 0.04596 | 0.001 | 43.381
17.5 | 2.017 | 0.05028 | 0.001 | 40.12
18 | 2.038 | 0.05481 | 0.001 | 37.183
18.5 | 2.056 | 0.0597 | 0 | 34.445
19 | 2.072 | 0.06484 | 0 | 31.961
19.5 | 2.085 | 0.07023 | -0.001 | 29.689
20 | 2.096 | 0.07585 | -0.001 | 27.635

## 76. Re 5M Mach 0.10 (2)
BIGFOIL.COM POLAR EXPORT
NACA44121
NACA44121 |  |  |  | Cl Max: | 1.7619 | at alpha= | 17 | deg
XFOIL ncrit=9 |  |  |  | L/D Max: | 133.269 | at alpha= | 9.5 | deg
Re: | 5000000 |  |  | Cd Min: | 0.07023 | at alpha= | 20 | deg
Mach: | 0.1 |  |  | Cl=0 at alpha= | -3.3462 | deg
|  |  |  | @ Cl=0.1, Cd= | 0.0080694
|  |  |  | @ Cl=0.4, Cd= | 0.0061631
|  |  |  | @ Cl=0.6, Cd= | 0.0062414
alpha (deg) | Cl | Cd | Cm | Cl/Cd
-20 | -1.4952 | 0.0267 | -0.0656 | -56
-19.5 | -1.4699 | 0.0249 | -0.0632 | -59.0321
-19 | -1.4432 | 0.02329 | -0.0606 | -61.9665
-18.5 | -1.4152 | 0.02186 | -0.0579 | -64.7392
-18 | -1.385 | 0.02065 | -0.055 | -67.0702
-17.5 | -1.3556 | 0.01954 | -0.0518 | -69.3756
-17 | -1.327 | 0.01849 | -0.0482 | -71.7685
-16.5 | -1.2872 | 0.01737 | -0.0466 | -74.1048
-16 | -1.2204 | 0.01623 | -0.0501 | -75.1941
-15.5 | -1.181 | 0.01528 | -0.0478 | -77.2906
-15 | -1.0897 | 0.01462 | -0.0555 | -74.5349
-14.5 | -1.0251 | 0.01409 | -0.058 | -72.7537
-14 | -0.9065 | 0.0133 | -0.0716 | -68.1579
-13.5 | -0.8452 | 0.01273 | -0.0735 | -66.3943
-13 | -0.7976 | 0.01227 | -0.0724 | -65.0041
-12.5 | -0.7551 | 0.01188 | -0.0702 | -63.5606
-12 | -0.7143 | 0.01148 | -0.0674 | -62.2213
-11.5 | -0.6773 | 0.01107 | -0.0639 | -61.1834
-11 | -0.6385 | 0.01076 | -0.0606 | -59.3401
-10.5 | -0.5985 | 0.01049 | -0.0573 | -57.0543
-10 | -0.561 | 0.0102 | -0.0536 | -55
-9.5 | -0.522 | 0.00994 | -0.05 | -52.5151
-9 | -0.4829 | 0.00972 | -0.0464 | -49.6811
-8.5 | -0.4409 | 0.00954 | -0.0434 | -46.2159
-8 | -0.4016 | 0.00931 | -0.0397 | -43.1364
-7.5 | -0.3605 | 0.00913 | -0.0364 | -39.4852
-7 | -0.3178 | 0.00899 | -0.0333 | -35.3504
-6.5 | -0.2761 | 0.00881 | -0.03 | -31.3394
-6 | -0.2332 | 0.00868 | -0.0269 | -26.8664
-5.5 | -0.1895 | 0.00853 | -0.024 | -22.2157
-5 | -0.1453 | 0.00842 | -0.0212 | -17.2565
-4.5 | -0.1019 | 0.00828 | -0.0181 | -12.3068
-4 | -0.0579 | 0.00821 | -0.0152 | -7.0524
-3.5 | -0.0135 | 0.00813 | -0.0124 | -1.6605
-3 | 0.0304 | 0.00808 | -0.0094 | 3.7624
-2.5 | 0.0708 | 0.00809 | -0.0057 | 8.7515
-2 | 0.1134 | 0.00806 | -0.0025 | 14.0695
-1.5 | 0.1608 | 0.00801 | -0.0003 | 20.0749
-1 | 0.207 | 0.00798 | 0.0021 | 25.9398
-0.5 | 0.2529 | 0.00793 | 0.0046 | 31.8916
0 | 0.2962 | 0.00773 | 0.0075 | 38.3182
0.5 | 0.3039 | 0.00667 | 0.0175 | 45.5622
1 | 0.3381 | 0.00642 | 0.0224 | 52.6636
1.5 | 0.375 | 0.00623 | 0.0266 | 60.1926
2 | 0.4161 | 0.00612 | 0.0301 | 67.9902
2.5 | 0.455 | 0.00609 | 0.0339 | 74.7126
3 | 0.4941 | 0.00612 | 0.0378 | 80.7353
3.5 | 0.5317 | 0.00609 | 0.0419 | 87.3071
4 | 0.5633 | 0.00611 | 0.0473 | 92.1931
4.5 | 0.5995 | 0.00624 | 0.0516 | 96.0737
5 | 0.6431 | 0.00636 | 0.0543 | 101.1164
5.5 | 0.6907 | 0.00651 | 0.056 | 106.0983
6 | 0.7424 | 0.00673 | 0.0567 | 110.312
6.5 | 0.8093 | 0.00696 | 0.054 | 116.2787
7 | 0.892 | 0.00722 | 0.048 | 123.5457
7.5 | 0.9545 | 0.00755 | 0.0461 | 126.4238
8 | 1.0144 | 0.00779 | 0.0449 | 130.2182
8.5 | 1.0692 | 0.00809 | 0.0446 | 132.1632
9 | 1.1209 | 0.00851 | 0.0447 | 131.7156
9.5 | 1.1741 | 0.00881 | 0.0446 | 133.269
10 | 1.2269 | 0.0093 | 0.0443 | 131.9247
10.5 | 1.266 | 0.00982 | 0.0467 | 128.9206
11 | 1.3236 | 0.0103 | 0.0452 | 128.5049
11.5 | 1.3736 | 0.01104 | 0.0447 | 124.4203
12 | 1.4257 | 0.01168 | 0.044 | 122.0634
12.5 | 1.4709 | 0.01254 | 0.0441 | 117.2967
13 | 1.4967 | 0.01364 | 0.0476 | 109.7287
13.5 | 1.5457 | 0.01466 | 0.0463 | 105.4366
14 | 1.5891 | 0.01597 | 0.0454 | 99.5053
14.5 | 1.632 | 0.01731 | 0.0445 | 94.2808
15 | 1.6657 | 0.01921 | 0.044 | 86.71
15.5 | 1.6992 | 0.02118 | 0.0435 | 80.2266
16 | 1.7238 | 0.02386 | 0.043 | 72.2464
16.5 | 1.7451 | 0.02687 | 0.0425 | 64.946
17 | 1.7619 | 0.0305 | 0.0415 | 57.7672
17.5 | 1.7537 | 0.03517 | 0.043 | 49.8635
18 | 1.7407 | 0.04025 | 0.0445 | 43.2472
18.5 | 1.7198 | 0.04633 | 0.0455 | 37.1207
19 | 1.6903 | 0.05351 | 0.0459 | 31.5885
19.5 | 1.6619 | 0.06078 | 0.0458 | 27.3429
20 | 1.615 | 0.07023 | 0.0449 | 22.9959

## 77. Re 5M Mach 0.25 (1)
BIGFOIL.COM POLAR EXPORT
NACA44121
NACA44121 |  |  |  | Cl Max: | 2.017 | at alpha= | 19 | deg
JavaFoil+Calcfoil stall+Eppler ext transition |  |  |  | L/D Max: | 107.759 | at alpha= | 7.5 | deg
Re: | 5000000 |  |  | Cd Min: | 0.00668 | at alpha= | 0.5 | deg
Mach: | 0.25 |  |  | Cl=0 at alpha= | -2.0076 | deg
|  |  |  | @ Cl=0.1, Cd= | 0.0085152
|  |  |  | @ Cl=0.4, Cd= | 0.0074766
|  |  |  | @ Cl=0.6, Cd= | 0.008065
alpha (deg) | Cl | Cd | Cm | Cl/Cd
-20 | -1.049 | 0.14859 | 0.018 | -7.06
-19.5 | -1.07 | 0.14048 | 0.018 | -7.62
-19 | -1.089 | 0.13241 | 0.018 | -8.223
-18.5 | -1.104 | 0.12494 | 0.018 | -8.837
-18 | -1.116 | 0.11703 | 0.018 | -9.54
-17.5 | -1.126 | 0.10907 | 0.018 | -10.325
-17 | -1.133 | 0.10072 | 0.019 | -11.251
-16.5 | -1.141 | 0.08933 | 0.019 | -12.776
-16 | -1.233 | 0.04157 | 0.024 | -29.659
-15.5 | -1.272 | 0.02686 | 0.025 | -47.348
-15 | -1.281 | 0.02168 | 0.026 | -59.071
-14.5 | -1.273 | 0.01935 | 0.026 | -65.803
-14 | -1.257 | 0.01789 | 0.026 | -70.283
-13.5 | -1.236 | 0.01682 | 0.025 | -73.453
-13 | -1.209 | 0.01592 | 0.025 | -75.968
-12.5 | -1.178 | 0.01522 | 0.025 | -77.394
-12 | -1.143 | 0.01458 | 0.025 | -78.416
-11.5 | -1.104 | 0.01403 | 0.025 | -78.728
-11 | -1.062 | 0.01353 | 0.024 | -78.507
-10.5 | -1.017 | 0.01313 | 0.024 | -77.452
-10 | -0.969 | 0.01246 | 0.024 | -77.79
-9.5 | -0.919 | 0.01212 | 0.024 | -75.794
-9 | -0.866 | 0.0118 | 0.023 | -73.439
-8.5 | -0.812 | 0.01156 | 0.023 | -70.222
-8 | -0.756 | 0.0113 | 0.023 | -66.873
-7.5 | -0.698 | 0.01103 | 0.022 | -63.28
-7 | -0.639 | 0.01075 | 0.022 | -59.395
-6.5 | -0.578 | 0.01058 | 0.022 | -54.648
-6 | -0.517 | 0.01037 | 0.022 | -49.822
-5.5 | -0.454 | 0.01018 | 0.021 | -44.615
-5 | -0.391 | 0.00858 | 0.021 | -45.552
-4.5 | -0.327 | 0.00849 | 0.02 | -38.459
-4 | -0.262 | 0.00888 | 0.02 | -29.501
-3.5 | -0.197 | 0.00877 | 0.02 | -22.421
-3 | -0.131 | 0.0087 | 0.019 | -15.059
-2.5 | -0.065 | 0.00834 | 0.019 | -7.791
-2 | 0.001 | 0.00874 | 0.019 | 0.151
-1.5 | 0.068 | 0.00868 | 0.018 | 7.794
-1 | 0.134 | 0.00834 | 0.018 | 16.066
-0.5 | 0.2 | 0.00832 | 0.018 | 24.066
0 | 0.266 | 0.00696 | 0.017 | 38.22
0.5 | 0.332 | 0.00668 | 0.017 | 49.627
1 | 0.397 | 0.00746 | 0.016 | 53.215
1.5 | 0.462 | 0.00782 | 0.016 | 59.126
2 | 0.527 | 0.00792 | 0.015 | 66.559
2.5 | 0.592 | 0.00805 | 0.015 | 73.494
3 | 0.656 | 0.00817 | 0.015 | 80.308
3.5 | 0.72 | 0.00831 | 0.014 | 86.614
4 | 0.783 | 0.00853 | 0.014 | 91.834
4.5 | 0.846 | 0.00874 | 0.013 | 96.72
5 | 0.908 | 0.0092 | 0.013 | 98.634
5.5 | 0.969 | 0.0095 | 0.012 | 102.037
6 | 1.029 | 0.00983 | 0.012 | 104.683
6.5 | 1.089 | 0.01022 | 0.011 | 106.501
7 | 1.147 | 0.01068 | 0.011 | 107.38
7.5 | 1.204 | 0.01118 | 0.01 | 107.759
8 | 1.26 | 0.01173 | 0.01 | 107.428
8.5 | 1.314 | 0.01246 | 0.01 | 105.498
9 | 1.368 | 0.01324 | 0.009 | 103.271
9.5 | 1.419 | 0.01433 | 0.009 | 99.055
10 | 1.469 | 0.01539 | 0.008 | 95.466
10.5 | 1.518 | 0.01658 | 0.008 | 91.541
11 | 1.564 | 0.01803 | 0.007 | 86.781
11.5 | 1.61 | 0.01962 | 0.007 | 82.06
12 | 1.654 | 0.02144 | 0.006 | 77.125
12.5 | 1.695 | 0.02354 | 0.006 | 72.014
13 | 1.736 | 0.02577 | 0.005 | 67.359
13.5 | 1.774 | 0.02867 | 0.005 | 61.879
14 | 1.811 | 0.03144 | 0.004 | 57.597
14.5 | 1.845 | 0.03463 | 0.004 | 53.259
15 | 1.877 | 0.03793 | 0.003 | 49.481
15.5 | 1.906 | 0.04178 | 0.003 | 45.611
16 | 1.932 | 0.04577 | 0.002 | 42.208
16.5 | 1.955 | 0.05023 | 0.002 | 38.919
17 | 1.974 | 0.05507 | 0.001 | 35.849
17.5 | 1.991 | 0.06018 | 0.001 | 33.075
18 | 2.003 | 0.06583 | 0.001 | 30.425
18.5 | 2.012 | 0.07178 | 0 | 28.023
19 | 2.017 | 0.07797 | 0 | 25.863
19.5 | 2.017 | 0.08458 | -0.001 | 23.85
20 | 2.015 | 0.09139 | -0.001 | 22.042

## 78. Re 5M Mach 0.25 (2)
BIGFOIL.COM POLAR EXPORT
NACA44121
NACA44121 |  |  |  | Cl Max: | 1.7068 | at alpha= | 16 | deg
XFOIL ncrit=9 |  |  |  | L/D Max: | 126.211 | at alpha= | 8 | deg
Re: | 5000000 |  |  | Cd Min: | 0.09678 | at alpha= | 20 | deg
Mach: | 0.25 |  |  | Cl=0 at alpha= | -3.5232 | deg
|  |  |  | @ Cl=0.1, Cd= | 0.0081429
|  |  |  | @ Cl=0.4, Cd= | 0.0063424
|  |  |  | @ Cl=0.6, Cd= | 0.0064233
alpha (deg) | Cl | Cd | Cm | Cl/Cd
-20 | -1.4817 | 0.03514 | -0.0836 | -42.1656
-19.5 | -1.4594 | 0.03242 | -0.0815 | -45.0154
-19 | -1.4421 | 0.02953 | -0.0788 | -48.8351
-18.5 | -1.4204 | 0.02711 | -0.0757 | -52.394
-18 | -1.3961 | 0.02501 | -0.0724 | -55.8217
-17.5 | -1.3691 | 0.02325 | -0.0687 | -58.886
-17 | -1.3413 | 0.02171 | -0.0648 | -61.7826
-16.5 | -1.3055 | 0.02032 | -0.0618 | -64.247
-16 | -1.2378 | 0.01894 | -0.0642 | -65.3537
-15.5 | -1.2012 | 0.01758 | -0.0609 | -68.3276
-15 | -1.109 | 0.01645 | -0.0677 | -67.4164
-14.5 | -1.0468 | 0.01565 | -0.0688 | -66.8882
-14 | -0.9356 | 0.01478 | -0.0793 | -63.3018
-13.5 | -0.8625 | 0.01398 | -0.0826 | -61.6953
-13 | -0.8087 | 0.0133 | -0.0821 | -60.8045
-12.5 | -0.7634 | 0.01273 | -0.0797 | -59.9686
-12 | -0.7189 | 0.01227 | -0.0769 | -58.5901
-11.5 | -0.6772 | 0.01186 | -0.0736 | -57.0995
-11 | -0.6383 | 0.01137 | -0.0697 | -56.139
-10.5 | -0.5988 | 0.01099 | -0.0658 | -54.4859
-10 | -0.5577 | 0.01068 | -0.062 | -52.2191
-9.5 | -0.5172 | 0.01039 | -0.0582 | -49.7786
-9 | -0.478 | 0.01008 | -0.054 | -47.4206
-8.5 | -0.4363 | 0.00984 | -0.0502 | -44.3394
-8 | -0.3951 | 0.00964 | -0.0464 | -40.9855
-7.5 | -0.3533 | 0.00941 | -0.0426 | -37.5452
-7 | -0.3101 | 0.00922 | -0.039 | -33.6334
-6.5 | -0.2673 | 0.00905 | -0.0354 | -29.5359
-6 | -0.2227 | 0.00887 | -0.0321 | -25.1071
-5.5 | -0.179 | 0.00874 | -0.0286 | -20.4805
-5 | -0.1338 | 0.00856 | -0.0254 | -15.6308
-4.5 | -0.088 | 0.00846 | -0.0224 | -10.4019
-4 | -0.0431 | 0.00834 | -0.0191 | -5.1679
-3.5 | 0.0021 | 0.00822 | -0.0159 | 0.25547
-3 | 0.0477 | 0.00819 | -0.0128 | 5.8242
-2.5 | 0.0923 | 0.00815 | -0.0095 | 11.3252
-2 | 0.1356 | 0.00811 | -0.0059 | 16.7201
-1.5 | 0.176 | 0.00812 | -0.0017 | 21.6749
-1 | 0.2221 | 0.00812 | 0.0012 | 27.3522
-0.5 | 0.2697 | 0.00803 | 0.0038 | 33.5866
0 | 0.314 | 0.00792 | 0.007 | 39.6465
0.5 | 0.3191 | 0.00689 | 0.018 | 46.3135
1 | 0.3521 | 0.00659 | 0.0235 | 53.4294
1.5 | 0.3882 | 0.00636 | 0.0285 | 61.0377
2 | 0.4284 | 0.0063 | 0.0326 | 68
2.5 | 0.465 | 0.00627 | 0.0374 | 74.1627
3 | 0.5023 | 0.00624 | 0.0421 | 80.4968
3.5 | 0.5358 | 0.00625 | 0.0477 | 85.728
4 | 0.5715 | 0.00635 | 0.0526 | 90
4.5 | 0.6104 | 0.00645 | 0.0568 | 94.6357
5 | 0.6593 | 0.00658 | 0.0589 | 100.1976
5.5 | 0.7111 | 0.00683 | 0.0602 | 104.1142
6 | 0.7754 | 0.00707 | 0.0588 | 109.6747
6.5 | 0.8595 | 0.00733 | 0.0532 | 117.2578
7 | 0.9264 | 0.00767 | 0.0512 | 120.7823
7.5 | 0.9865 | 0.00794 | 0.0506 | 124.2443
8 | 1.0425 | 0.00826 | 0.0508 | 126.2107
8.5 | 1.098 | 0.00873 | 0.0508 | 125.7732
9 | 1.1469 | 0.00909 | 0.0524 | 126.1716
9.5 | 1.2064 | 0.00964 | 0.0514 | 125.1452
10 | 1.2516 | 0.01026 | 0.0531 | 121.9883
10.5 | 1.3041 | 0.01086 | 0.0534 | 120.0829
11 | 1.3563 | 0.01177 | 0.0531 | 115.2336
11.5 | 1.4106 | 0.01257 | 0.0525 | 112.2196
12 | 1.4581 | 0.01365 | 0.0526 | 106.8205
12.5 | 1.4818 | 0.01508 | 0.0567 | 98.2626
13 | 1.5318 | 0.0164 | 0.0555 | 93.4024
13.5 | 1.5738 | 0.01823 | 0.0548 | 86.3302
14 | 1.617 | 0.01997 | 0.0539 | 80.9715
14.5 | 1.6456 | 0.02271 | 0.0535 | 72.4615
15 | 1.6768 | 0.02531 | 0.0529 | 66.2505
15.5 | 1.6897 | 0.02937 | 0.0525 | 57.5315
16 | 1.7068 | 0.03319 | 0.0519 | 51.4251
16.5 | 1.7027 | 0.03896 | 0.0509 | 43.7038
17 | 1.6984 | 0.0445 | 0.0504 | 38.1663
17.5 | 1.6567 | 0.05244 | 0.0514 | 31.5923
18 | 1.6292 | 0.05954 | 0.0516 | 27.3631
18.5 | 1.5796 | 0.06903 | 0.0508 | 22.8828
19 | 1.542 | 0.07777 | 0.0496 | 19.8277
19.5 | 1.4985 | 0.08728 | 0.0478 | 17.1689
20 | 1.4583 | 0.09678 | 0.0455 | 15.0682

## 79. Re 5M Mach 0.50 (1)
BIGFOIL.COM POLAR EXPORT
NACA44121
NACA44121 |  |  |  | Cl Max: | 1.617 | at alpha= | 12.5 | deg
JavaFoil+Calcfoil stall+Eppler ext transition |  |  |  | L/D Max: | 87.168 | at alpha= | 4.5 | deg
Re: | 5000000 |  |  | Cd Min: | 0.00795 | at alpha= | 0.5 | deg
Mach: | 0.5 |  |  | Cl=0 at alpha= | -2.0069 | deg
|  |  |  | @ Cl=0.1, Cd= | 0.0087053
|  |  |  | @ Cl=0.4, Cd= | 0.0080211
|  |  |  | @ Cl=0.6, Cd= | 0.0088207
alpha (deg) | Cl | Cd | Cm | Cl/Cd
-20 | -1.033 | 0.14632 | 0.019 | -7.06
-19.5 | -1.004 | 0.15735 | 0.018 | -6.379
-19 | -0.976 | 0.14338 | 0.018 | -6.806
-18.5 | -0.948 | 0.13213 | 0.018 | -7.178
-18 | -0.919 | 0.14332 | 0.017 | -6.411
-17.5 | -0.891 | 0.128 | 0.017 | -6.963
-17 | -0.864 | 0.11853 | 0.017 | -7.287
-16.5 | -0.834 | 0.12454 | 0.017 | -6.698
-16 | -0.807 | 0.113 | 0.017 | -7.137
-15.5 | -0.779 | 0.10454 | 0.017 | -7.45
-15 | -0.749 | 0.10716 | 0.016 | -6.99
-14.5 | -0.722 | 0.09809 | 0.016 | -7.359
-14 | -0.691 | 0.1029 | 0.015 | -6.719
-13.5 | -0.664 | 0.09105 | 0.016 | -7.294
-13 | -0.634 | 0.09544 | 0.015 | -6.643
-12.5 | -0.608 | 0.08303 | 0.016 | -7.321
-12 | -0.577 | 0.08633 | 0.015 | -6.684
-11.5 | -0.552 | 0.07413 | 0.016 | -7.447
-11 | -0.523 | 0.07241 | 0.016 | -7.226
-10.5 | -0.495 | 0.06837 | 0.016 | -7.245
-10 | -0.683 | 0.06035 | 0.017 | -11.31
-9.5 | -0.857 | 0.01632 | 0.026 | -52.473
-9 | -0.857 | 0.01471 | 0.026 | -58.257
-8.5 | -0.831 | 0.0138 | 0.026 | -60.195
-8 | -0.791 | 0.01318 | 0.025 | -60.026
-7.5 | -0.743 | 0.01256 | 0.025 | -59.109
-7 | -0.687 | 0.01208 | 0.025 | -56.907
-6.5 | -0.627 | 0.01166 | 0.024 | -53.8
-6 | -0.564 | 0.01102 | 0.024 | -51.179
-5.5 | -0.498 | 0.0107 | 0.024 | -46.597
-5 | -0.431 | 0.01043 | 0.023 | -41.282
-4.5 | -0.361 | 0.01018 | 0.023 | -35.448
-4 | -0.29 | 0.0097 | 0.022 | -29.904
-3.5 | -0.218 | 0.00953 | 0.022 | -22.896
-3 | -0.146 | 0.00938 | 0.022 | -15.514
-2.5 | -0.072 | 0.00897 | 0.021 | -8.06
-2 | 0.001 | 0.00856 | 0.021 | 0.172
-1.5 | 0.075 | 0.00856 | 0.02 | 8.805
-1 | 0.149 | 0.00899 | 0.02 | 16.586
-0.5 | 0.223 | 0.00903 | 0.02 | 24.682
0 | 0.295 | 0.00907 | 0.019 | 32.559
0.5 | 0.368 | 0.00795 | 0.019 | 46.26
1 | 0.44 | 0.00811 | 0.018 | 54.252
1.5 | 0.512 | 0.0083 | 0.018 | 61.665
2 | 0.583 | 0.00876 | 0.017 | 66.514
2.5 | 0.653 | 0.00901 | 0.017 | 72.421
3 | 0.722 | 0.0093 | 0.016 | 77.642
3.5 | 0.79 | 0.00968 | 0.016 | 81.661
4 | 0.858 | 0.0101 | 0.015 | 84.929
4.5 | 0.923 | 0.01059 | 0.015 | 87.168
5 | 0.987 | 0.01139 | 0.014 | 86.668
5.5 | 1.05 | 0.01208 | 0.014 | 86.908
6 | 1.11 | 0.01294 | 0.013 | 85.752
6.5 | 1.168 | 0.01393 | 0.012 | 83.841
7 | 1.224 | 0.01506 | 0.012 | 81.249
7.5 | 1.277 | 0.01654 | 0.011 | 77.218
8 | 1.328 | 0.0182 | 0.011 | 72.974
8.5 | 1.376 | 0.02031 | 0.01 | 67.758
9 | 1.421 | 0.02262 | 0.01 | 62.812
9.5 | 1.463 | 0.02517 | 0.009 | 58.139
10 | 1.502 | 0.02832 | 0.009 | 53.02
10.5 | 1.536 | 0.03174 | 0.008 | 48.401
11 | 1.566 | 0.03593 | 0.007 | 43.592
11.5 | 1.591 | 0.0404 | 0.007 | 39.377
12 | 1.608 | 0.04594 | 0.006 | 35.004
12.5 | 1.617 | 0.05208 | 0.006 | 31.054
13 | 1.614 | 0.05956 | 0.005 | 27.103
13.5 | 1.593 | 0.06859 | 0.005 | 23.23
14 | 1.541 | 0.08026 | 0.004 | 19.202
14.5 | 1.408 | 0.09756 | 0.004 | 14.437
15 | 1.047 | 0.11182 | 0.003 | 9.364
15.5 | 1.075 | 0.11203 | 0.003 | 9.599
16 | 1.102 | 0.11752 | 0.002 | 9.379
16.5 | 1.129 | 0.12094 | 0.002 | 9.334
17 | 1.151 | 0.12643 | 0.001 | 9.104
17.5 | 1.174 | 0.14839 | 0.001 | 7.909

## 80. Re 5M Mach 0.50 (2)
BIGFOIL.COM POLAR EXPORT
NACA44121
NACA44121 |  |  |  | Cl Max: | 1.4123 | at alpha= | 12 | deg
XFOIL ncrit=9 |  |  |  | L/D Max: | 99.6186 | at alpha= | 6.5 | deg
Re: | 5000000 |  |  | Cd Min: | 0.15364 | at alpha= | -18 | deg
Mach: | 0.5 |  |  | Cl=0 at alpha= | -4.2115 | deg
|  |  |  | @ Cl=0.1, Cd= | 0.008864
|  |  |  | @ Cl=0.4, Cd= | 0.0086198
|  |  |  | @ Cl=0.6, Cd= | 0.0073935
alpha (deg) | Cl | Cd | Cm | Cl/Cd
-18 | -0.4551 | 0.15364 | -0.0359 | -2.9621
-17.5 | -0.4929 | 0.13419 | -0.0517 | -3.6732
-17 | -0.5014 | 0.1221 | -0.0605 | -4.1065
-16.5 | -0.5415 | 0.10708 | -0.0722 | -5.057
-16 | -0.5984 | 0.09118 | -0.0845 | -6.5628
-15.5 | -0.6479 | 0.0755 | -0.0971 | -8.5815
-15 | -0.6852 | 0.0618 | -0.1079 | -11.0874
-14.5 | -0.7127 | 0.05101 | -0.1156 | -13.9718
-14 | -0.7375 | 0.04126 | -0.122 | -17.8745
-13.5 | -0.753 | 0.03151 | -0.1296 | -23.8972
-13 | -0.7649 | 0.02496 | -0.1291 | -30.645
-12.5 | -0.7539 | 0.02081 | -0.1252 | -36.2278
-12 | -0.7193 | 0.01845 | -0.1205 | -38.9864
-11.5 | -0.6773 | 0.01682 | -0.1154 | -40.2675
-11 | -0.634 | 0.01555 | -0.1099 | -40.7717
-10.5 | -0.5895 | 0.01453 | -0.1043 | -40.5712
-10 | -0.5432 | 0.01374 | -0.0988 | -39.5342
-9.5 | -0.5003 | 0.01295 | -0.0928 | -38.6332
-9 | -0.4547 | 0.01233 | -0.087 | -36.8775
-8.5 | -0.4081 | 0.01181 | -0.0815 | -34.5555
-8 | -0.3642 | 0.01132 | -0.0755 | -32.1731
-7.5 | -0.3168 | 0.01088 | -0.0702 | -29.1176
-7 | -0.2702 | 0.01053 | -0.0647 | -25.66
-6.5 | -0.2231 | 0.01017 | -0.0594 | -21.9371
-6 | -0.1752 | 0.00989 | -0.0542 | -17.7149
-5.5 | -0.127 | 0.00965 | -0.0492 | -13.1606
-5 | -0.0777 | 0.00941 | -0.0444 | -8.2572
-4.5 | -0.0281 | 0.00924 | -0.0397 | -3.0411
-4 | 0.0206 | 0.00909 | -0.0349 | 2.2662
-3.5 | 0.0721 | 0.00892 | -0.0306 | 8.083
-3 | 0.1219 | 0.00882 | -0.0261 | 13.8209
-2.5 | 0.1707 | 0.00875 | -0.0214 | 19.5086
-2 | 0.2218 | 0.00865 | -0.0171 | 25.6416
-1.5 | 0.2693 | 0.0086 | -0.0122 | 31.314
-1 | 0.3153 | 0.00862 | -0.007 | 36.5777
-0.5 | 0.3621 | 0.00861 | -0.0019 | 42.0557
0 | 0.4009 | 0.00862 | 0.0047 | 46.5081
0.5 | 0.4293 | 0.00854 | 0.0133 | 50.2693
1 | 0.413 | 0.00752 | 0.0302 | 54.9202
1.5 | 0.4267 | 0.00719 | 0.0417 | 59.3463
2 | 0.4547 | 0.00708 | 0.0504 | 64.2232
2.5 | 0.4871 | 0.00711 | 0.0581 | 68.5091
3 | 0.5293 | 0.00719 | 0.0639 | 73.6161
3.5 | 0.5772 | 0.0073 | 0.0685 | 79.0685
4 | 0.6284 | 0.00751 | 0.0723 | 83.6751
4.5 | 0.7011 | 0.00782 | 0.0719 | 89.6547
5.5 | 0.8413 | 0.00865 | 0.0719 | 97.2601
6 | 0.9052 | 0.00912 | 0.0732 | 99.2544
6.5 | 0.9663 | 0.0097 | 0.0748 | 99.6186
7 | 1.0218 | 0.01053 | 0.0769 | 97.037
7.5 | 1.081 | 0.01132 | 0.0786 | 95.4947
8 | 1.1337 | 0.01244 | 0.0808 | 91.1334
8.5 | 1.1926 | 0.01393 | 0.0811 | 85.6138
9 | 1.2353 | 0.01545 | 0.0844 | 79.9547
9.5 | 1.2887 | 0.01771 | 0.084 | 72.7668
10 | 1.3408 | 0.02006 | 0.0837 | 66.8395
10.5 | 1.3827 | 0.02306 | 0.0835 | 59.961
11 | 1.4042 | 0.02711 | 0.084 | 51.7964
11.5 | 1.4103 | 0.03108 | 0.0875 | 45.3764
12 | 1.4123 | 0.03696 | 0.0862 | 38.2116
12.5 | 1.4081 | 0.04327 | 0.0849 | 32.5422
13 | 1.3905 | 0.05053 | 0.0832 | 27.5183
13.5 | 1.3481 | 0.05966 | 0.0807 | 22.5964
14 | 1.3236 | 0.06777 | 0.0782 | 19.5308
14.5 | 1.2823 | 0.07735 | 0.0749 | 16.5779
15 | 1.2688 | 0.08508 | 0.0719 | 14.913
15.5 | 1.2413 | 0.09419 | 0.0682 | 13.1787
16 | 1.2352 | 0.10162 | 0.065 | 12.1551
16.5 | 1.2175 | 0.11046 | 0.0607 | 11.0221
17 | 1.21 | 0.11863 | 0.0563 | 10.1998

## 81. Re 6M Mach 0.00 (1)
BIGFOIL.COM POLAR EXPORT
NACA44121
NACA44121 |  |  |  | Cl Max: | 2.107 | at alpha= | 20 | deg
JavaFoil+Calcfoil stall+Eppler ext transition |  |  |  | L/D Max: | 116.217 | at alpha= | 7.5 | deg
Re: | 6000000 |  |  | Cd Min: | 0.00681 | at alpha= | 1.5 | deg
Mach: | 0 |  |  | Cl=0 at alpha= | -2.0078 | deg
|  |  |  | @ Cl=0.1, Cd= | 0.0086472
|  |  |  | @ Cl=0.4, Cd= | 0.0070167
|  |  |  | @ Cl=0.6, Cd= | 0.0077163
alpha (deg) | Cl | Cd | Cm | Cl/Cd
-20 | -1.356 | 0.08721 | 0.022 | -15.546
-19.5 | -1.384 | 0.06596 | 0.023 | -20.981
-19 | -1.413 | 0.04782 | 0.024 | -29.543
-18.5 | -1.429 | 0.03703 | 0.025 | -38.607
-18 | -1.44 | 0.02959 | 0.025 | -48.67
-17.5 | -1.441 | 0.0251 | 0.025 | -57.416
-17 | -1.436 | 0.02208 | 0.025 | -65.042
-16.5 | -1.423 | 0.02006 | 0.025 | -70.941
-16 | -1.405 | 0.01858 | 0.025 | -75.636
-15.5 | -1.383 | 0.01744 | 0.025 | -79.312
-15 | -1.358 | 0.01659 | 0.025 | -81.851
-14.5 | -1.329 | 0.01579 | 0.025 | -84.156
-14 | -1.297 | 0.01514 | 0.025 | -85.718
-13.5 | -1.263 | 0.01457 | 0.025 | -86.701
-13 | -1.226 | 0.01403 | 0.025 | -87.416
-12.5 | -1.187 | 0.01353 | 0.024 | -87.719
-12 | -1.145 | 0.01311 | 0.024 | -87.332
-11.5 | -1.101 | 0.01269 | 0.024 | -86.727
-11 | -1.054 | 0.01237 | 0.024 | -85.219
-10.5 | -1.005 | 0.01207 | 0.023 | -83.319
-10 | -0.955 | 0.01178 | 0.023 | -81.053
-9.5 | -0.903 | 0.01155 | 0.023 | -78.183
-9 | -0.85 | 0.01103 | 0.023 | -77
-8.5 | -0.795 | 0.01079 | 0.022 | -73.615
-8 | -0.738 | 0.01057 | 0.022 | -69.84
-7.5 | -0.681 | 0.01032 | 0.022 | -65.983
-7 | -0.622 | 0.01011 | 0.021 | -61.561
-6.5 | -0.563 | 0.00879 | 0.021 | -64.031
-6 | -0.502 | 0.00866 | 0.021 | -58.026
-5.5 | -0.441 | 0.00855 | 0.021 | -51.576
-5 | -0.379 | 0.00896 | 0.02 | -42.366
-4.5 | -0.317 | 0.00884 | 0.02 | -35.851
-4 | -0.254 | 0.00881 | 0.02 | -28.829
-3.5 | -0.191 | 0.00882 | 0.019 | -21.628
-3 | -0.127 | 0.00875 | 0.019 | -14.508
-2.5 | -0.063 | 0.00869 | 0.018 | -7.25
-2 | 0.001 | 0.00867 | 0.018 | 0.148
-1.5 | 0.066 | 0.00861 | 0.018 | 7.615
-1 | 0.13 | 0.00868 | 0.017 | 14.954
-0.5 | 0.194 | 0.00862 | 0.017 | 22.498
0 | 0.258 | 0.00735 | 0.017 | 35.111
0.5 | 0.322 | 0.00705 | 0.016 | 45.627
1 | 0.385 | 0.00708 | 0.016 | 54.388
1.5 | 0.449 | 0.00681 | 0.015 | 65.852
2 | 0.512 | 0.00685 | 0.015 | 74.779
2.5 | 0.575 | 0.00768 | 0.015 | 74.843
3 | 0.637 | 0.00777 | 0.014 | 82.011
3.5 | 0.7 | 0.00792 | 0.014 | 88.386
4 | 0.761 | 0.0083 | 0.013 | 91.733
4.5 | 0.823 | 0.00846 | 0.013 | 97.218
5 | 0.884 | 0.00865 | 0.012 | 102.174
5.5 | 0.944 | 0.00887 | 0.012 | 106.368
6 | 1.004 | 0.00913 | 0.012 | 109.946
6.5 | 1.062 | 0.00942 | 0.011 | 112.747
7 | 1.12 | 0.00976 | 0.011 | 114.784
7.5 | 1.177 | 0.01013 | 0.01 | 116.217
8 | 1.233 | 0.01077 | 0.01 | 114.546
8.5 | 1.288 | 0.01124 | 0.009 | 114.585
9 | 1.342 | 0.01182 | 0.009 | 113.595
9.5 | 1.394 | 0.01249 | 0.008 | 111.613
10 | 1.446 | 0.01326 | 0.008 | 109.057
10.5 | 1.495 | 0.01415 | 0.007 | 105.706
11 | 1.544 | 0.01519 | 0.007 | 101.599
11.5 | 1.591 | 0.01633 | 0.006 | 97.387
12 | 1.636 | 0.01786 | 0.006 | 91.572
12.5 | 1.68 | 0.01958 | 0.006 | 85.784
13 | 1.722 | 0.02132 | 0.005 | 80.779
13.5 | 1.763 | 0.02331 | 0.005 | 75.633
14 | 1.802 | 0.02548 | 0.004 | 70.735
14.5 | 1.84 | 0.02794 | 0.004 | 65.84
15 | 1.876 | 0.03055 | 0.003 | 61.385
15.5 | 1.909 | 0.03354 | 0.003 | 56.916
16 | 1.941 | 0.03676 | 0.002 | 52.796
16.5 | 1.97 | 0.04024 | 0.002 | 48.956
17 | 1.996 | 0.04413 | 0.001 | 45.242
17.5 | 2.021 | 0.04814 | 0.001 | 41.983
18 | 2.043 | 0.05257 | 0.001 | 38.859
18.5 | 2.063 | 0.05724 | 0 | 36.032
19 | 2.08 | 0.06217 | 0 | 33.456
19.5 | 2.095 | 0.06731 | -0.001 | 31.122
20 | 2.107 | 0.07262 | -0.001 | 29.019

## 82. Re 6M Mach 0.00 (2)
BIGFOIL.COM POLAR EXPORT
NACA44121
NACA44121 |  |  |  | Cl Max: | 1.7749 | at alpha= | 18 | deg
XFOIL ncrit=9 |  |  |  | L/D Max: | 140.179 | at alpha= | 9.5 | deg
Re: | 6000000 |  |  | Cd Min: | 0.06411 | at alpha= | 20 | deg
Mach: | 0 |  |  | Cl=0 at alpha= | -3.2571 | deg
|  |  |  | @ Cl=0.1, Cd= | 0.0078007
|  |  |  | @ Cl=0.4, Cd= | 0.0060579
|  |  |  | @ Cl=0.6, Cd= | 0.0060011
alpha (deg) | Cl | Cd | Cm | Cl/Cd
-20 | -1.5122 | 0.02437 | -0.0608 | -62.0517
-19.5 | -1.4867 | 0.02275 | -0.0583 | -65.3495
-19 | -1.4602 | 0.0213 | -0.0556 | -68.554
-18.5 | -1.4313 | 0.02007 | -0.0528 | -71.3154
-18 | -1.4022 | 0.01899 | -0.0496 | -73.8389
-17.5 | -1.3736 | 0.01799 | -0.0462 | -76.3535
-17 | -1.333 | 0.01707 | -0.0448 | -78.0902
-16.5 | -1.2706 | 0.01611 | -0.0475 | -78.8703
-16 | -1.2344 | 0.0151 | -0.0449 | -81.7483
-15.5 | -1.1491 | 0.01432 | -0.0519 | -80.2444
-15 | -1.0898 | 0.01381 | -0.0536 | -78.9138
-14.5 | -1.0101 | 0.01328 | -0.0593 | -76.0617
-14 | -0.899 | 0.01263 | -0.0716 | -71.1797
-13.5 | -0.8475 | 0.0121 | -0.0715 | -70.0413
-13 | -0.8051 | 0.01165 | -0.0695 | -69.1073
-12.5 | -0.7631 | 0.01131 | -0.0672 | -67.4713
-12 | -0.7227 | 0.01098 | -0.0644 | -65.8197
-11.5 | -0.6853 | 0.01062 | -0.061 | -64.5292
-11 | -0.6473 | 0.01029 | -0.0575 | -62.9057
-10.5 | -0.6091 | 0.01003 | -0.0541 | -60.7278
-10 | -0.5685 | 0.00982 | -0.0509 | -57.8921
-9.5 | -0.5307 | 0.00956 | -0.0473 | -55.5126
-9 | -0.4912 | 0.00934 | -0.0438 | -52.591
-8.5 | -0.4499 | 0.00917 | -0.0407 | -49.0622
-8 | -0.4103 | 0.009 | -0.0372 | -45.5889
-7.5 | -0.3686 | 0.00882 | -0.034 | -41.7914
-7 | -0.3255 | 0.00866 | -0.0311 | -37.5866
-6.5 | -0.2847 | 0.00852 | -0.0277 | -33.4155
-6 | -0.2405 | 0.00836 | -0.025 | -28.7679
-5 | -0.153 | 0.0081 | -0.0193 | -18.8889
-4.5 | -0.1095 | 0.00802 | -0.0163 | -13.6534
-4 | -0.0651 | 0.00793 | -0.0136 | -8.2093
-3.5 | -0.0204 | 0.00787 | -0.0109 | -2.5921
-3 | 0.0216 | 0.00786 | -0.0076 | 2.7481
-2.5 | 0.0614 | 0.00785 | -0.0038 | 7.8217
-2 | 0.1084 | 0.00779 | -0.0016 | 13.9153
-1.5 | 0.1556 | 0.00776 | 0.0005 | 20.0515
-1 | 0.2025 | 0.00775 | 0.0027 | 26.129
-0.5 | 0.2505 | 0.00767 | 0.0046 | 32.6597
0 | 0.2961 | 0.00757 | 0.007 | 39.1149
1 | 0.3438 | 0.00635 | 0.0205 | 54.1417
1.5 | 0.3808 | 0.0061 | 0.0247 | 62.4262
2 | 0.4218 | 0.00601 | 0.028 | 70.183
2.5 | 0.4604 | 0.00597 | 0.0319 | 77.1189
3 | 0.503 | 0.00593 | 0.0349 | 84.8229
3.5 | 0.5442 | 0.00593 | 0.0381 | 91.7707
4 | 0.573 | 0.00595 | 0.044 | 96.3025
4.5 | 0.61 | 0.00602 | 0.0481 | 101.3289
5 | 0.6531 | 0.00611 | 0.0508 | 106.8903
5.5 | 0.6955 | 0.00627 | 0.0535 | 110.925
6 | 0.7436 | 0.00646 | 0.0549 | 115.1084
6.5 | 0.8023 | 0.00663 | 0.054 | 121.0106
7 | 0.8889 | 0.00695 | 0.0469 | 127.8993
7.5 | 0.9575 | 0.00719 | 0.0437 | 133.1711
8 | 1.0149 | 0.00742 | 0.0429 | 136.779
8.5 | 1.0687 | 0.00775 | 0.0426 | 137.8968
9 | 1.1229 | 0.00802 | 0.0423 | 140.0125
9.5 | 1.1733 | 0.00837 | 0.0426 | 140.1792
10 | 1.2235 | 0.00881 | 0.0427 | 138.8763
10.5 | 1.2747 | 0.00917 | 0.0427 | 139.0076
11 | 1.3154 | 0.00969 | 0.0446 | 135.7482
11.5 | 1.3688 | 0.01027 | 0.0435 | 133.2814
12 | 1.4186 | 0.0109 | 0.0431 | 130.1468
12.5 | 1.4643 | 0.01171 | 0.0431 | 125.047
13 | 1.5071 | 0.01248 | 0.0436 | 120.7612
13.5 | 1.5333 | 0.01366 | 0.0466 | 112.2474
14 | 1.5816 | 0.01458 | 0.0454 | 108.4774
14.5 | 1.621 | 0.01603 | 0.0448 | 101.1229
15 | 1.6617 | 0.01737 | 0.044 | 95.6649
15.5 | 1.692 | 0.01939 | 0.0438 | 87.2615
16 | 1.7253 | 0.02128 | 0.0431 | 81.0761
16.5 | 1.7447 | 0.02421 | 0.043 | 72.0653
17 | 1.7643 | 0.0273 | 0.0424 | 64.6264
17.5 | 1.7715 | 0.03156 | 0.0418 | 56.1312
18 | 1.7749 | 0.03573 | 0.0419 | 49.6753
18.5 | 1.7607 | 0.04099 | 0.0433 | 42.9544
19 | 1.7298 | 0.04803 | 0.0441 | 36.015
19.5 | 1.705 | 0.05484 | 0.0443 | 31.0904
20 | 1.658 | 0.06411 | 0.0439 | 25.8618

## 83. Re 6M Mach 0.10 (1)
BIGFOIL.COM POLAR EXPORT
NACA44121
NACA44121 |  |  |  | Cl Max: | 2.098 | at alpha= | 20 | deg
JavaFoil+Calcfoil stall+Eppler ext transition |  |  |  | L/D Max: | 115.207 | at alpha= | 7.5 | deg
Re: | 6000000 |  |  | Cd Min: | 0.00683 | at alpha= | 1.5 | deg
Mach: | 0.1 |  |  | Cl=0 at alpha= | -2.0078 | deg
|  |  |  | @ Cl=0.1, Cd= | 0.0085278
|  |  |  | @ Cl=0.4, Cd= | 0.0070691
|  |  |  | @ Cl=0.6, Cd= | 0.0077538
alpha (deg) | Cl | Cd | Cm | Cl/Cd
-20 | -1.286 | 0.11725 | 0.02 | -10.965
-19.5 | -1.298 | 0.10184 | 0.021 | -12.75
-19 | -1.355 | 0.06397 | 0.023 | -21.186
-18.5 | -1.386 | 0.04569 | 0.024 | -30.334
-18 | -1.404 | 0.035 | 0.025 | -40.121
-17.5 | -1.417 | 0.02759 | 0.025 | -51.344
-17 | -1.416 | 0.02363 | 0.025 | -59.943
-16.5 | -1.408 | 0.021 | 0.026 | -67.042
-16 | -1.394 | 0.01923 | 0.025 | -72.494
-15.5 | -1.375 | 0.01795 | 0.025 | -76.595
-15 | -1.351 | 0.01696 | 0.025 | -79.671
-14.5 | -1.324 | 0.0161 | 0.025 | -82.278
-14 | -1.294 | 0.0154 | 0.025 | -84.049
-13.5 | -1.261 | 0.01478 | 0.025 | -85.338
-13 | -1.225 | 0.0142 | 0.025 | -86.282
-12.5 | -1.187 | 0.01372 | 0.024 | -86.477
-12 | -1.146 | 0.01324 | 0.024 | -86.506
-11.5 | -1.102 | 0.01285 | 0.024 | -85.734
-11 | -1.056 | 0.01247 | 0.024 | -84.685
-10.5 | -1.008 | 0.01214 | 0.024 | -82.976
-10 | -0.958 | 0.01185 | 0.023 | -80.779
-9.5 | -0.906 | 0.01162 | 0.023 | -77.972
-9 | -0.852 | 0.01109 | 0.023 | -76.856
-8.5 | -0.798 | 0.01084 | 0.022 | -73.539
-8 | -0.741 | 0.01061 | 0.022 | -69.888
-7.5 | -0.684 | 0.0104 | 0.022 | -65.745
-7 | -0.625 | 0.01019 | 0.022 | -61.307
-6.5 | -0.565 | 0.00879 | 0.021 | -64.339
-6 | -0.505 | 0.00867 | 0.021 | -58.205
-5.5 | -0.443 | 0.0086 | 0.021 | -51.545
-5 | -0.381 | 0.00896 | 0.02 | -42.557
-4.5 | -0.318 | 0.00889 | 0.02 | -35.817
-4 | -0.255 | 0.00845 | 0.02 | -30.19
-3.5 | -0.192 | 0.00886 | 0.019 | -21.637
-3 | -0.128 | 0.00879 | 0.019 | -14.519
-2.5 | -0.063 | 0.00872 | 0.019 | -7.255
-2 | 0.001 | 0.00866 | 0.018 | 0.148
-1.5 | 0.066 | 0.00831 | 0.018 | 7.937
-1 | 0.13 | 0.00872 | 0.017 | 14.967
-0.5 | 0.195 | 0.00866 | 0.017 | 22.519
0 | 0.259 | 0.00735 | 0.017 | 35.276
0.5 | 0.323 | 0.00707 | 0.016 | 45.739
1 | 0.387 | 0.00713 | 0.016 | 54.29
1.5 | 0.451 | 0.00683 | 0.015 | 66.005
2 | 0.514 | 0.00763 | 0.015 | 67.432
2.5 | 0.577 | 0.00771 | 0.015 | 74.896
3 | 0.64 | 0.00783 | 0.014 | 81.81
3.5 | 0.703 | 0.00795 | 0.014 | 88.395
4 | 0.765 | 0.00834 | 0.013 | 91.71
4.5 | 0.826 | 0.00851 | 0.013 | 97.15
5 | 0.887 | 0.0087 | 0.013 | 101.958
5.5 | 0.948 | 0.00894 | 0.012 | 106.081
6 | 1.008 | 0.00919 | 0.012 | 109.627
6.5 | 1.067 | 0.0095 | 0.011 | 112.219
7 | 1.125 | 0.00985 | 0.011 | 114.209
7.5 | 1.182 | 0.01026 | 0.01 | 115.207
8 | 1.238 | 0.0109 | 0.01 | 113.616
8.5 | 1.293 | 0.01125 | 0.009 | 114.869
9 | 1.347 | 0.01199 | 0.009 | 112.3
9.5 | 1.399 | 0.01271 | 0.008 | 110.072
10 | 1.45 | 0.0135 | 0.008 | 107.417
10.5 | 1.499 | 0.01443 | 0.007 | 103.903
11 | 1.547 | 0.01552 | 0.007 | 99.693
11.5 | 1.594 | 0.01673 | 0.006 | 95.289
12 | 1.639 | 0.01822 | 0.006 | 89.985
12.5 | 1.683 | 0.02009 | 0.006 | 83.771
13 | 1.725 | 0.02192 | 0.005 | 78.7
13.5 | 1.766 | 0.02399 | 0.005 | 73.584
14 | 1.805 | 0.02625 | 0.004 | 68.751
14.5 | 1.842 | 0.02878 | 0.004 | 63.999
15 | 1.877 | 0.03154 | 0.003 | 59.51
15.5 | 1.91 | 0.03459 | 0.003 | 55.212
16 | 1.941 | 0.03795 | 0.002 | 51.129
16.5 | 1.969 | 0.04155 | 0.002 | 47.387
17 | 1.995 | 0.04554 | 0.001 | 43.802
17.5 | 2.018 | 0.0498 | 0.001 | 40.531
18 | 2.039 | 0.05431 | 0.001 | 37.55
18.5 | 2.058 | 0.05913 | 0 | 34.798
19 | 2.074 | 0.0642 | 0 | 32.299
19.5 | 2.087 | 0.06956 | -0.001 | 29.998
20 | 2.098 | 0.07498 | -0.001 | 27.977

## 84. Re 6M Mach 0.10 (2)
BIGFOIL.COM POLAR EXPORT
NACA44121
NACA44121 |  |  |  | Cl Max: | 1.7656 | at alpha= | 17.5 | deg
XFOIL ncrit=9 |  |  |  | L/D Max: | 139.236 | at alpha= | 9 | deg
Re: | 6000000 |  |  | Cd Min: | 0.06876 | at alpha= | 20 | deg
Mach: | 0.1 |  |  | Cl=0 at alpha= | -3.2976 | deg
|  |  |  | @ Cl=0.1, Cd= | 0.0078121
|  |  |  | @ Cl=0.4, Cd= | 0.0060872
|  |  |  | @ Cl=0.6, Cd= | 0.0060276
alpha (deg) | Cl | Cd | Cm | Cl/Cd
-20 | -1.5133 | 0.02551 | -0.0644 | -59.3218
-19.5 | -1.4885 | 0.02373 | -0.0618 | -62.7265
-19 | -1.4619 | 0.02218 | -0.0591 | -65.9107
-18.5 | -1.4341 | 0.0208 | -0.0561 | -68.9471
-18 | -1.4065 | 0.01956 | -0.0528 | -71.907
-17.5 | -1.3772 | 0.0185 | -0.0493 | -74.4432
-17 | -1.3383 | 0.01752 | -0.0475 | -76.387
-16.5 | -1.2748 | 0.01656 | -0.0501 | -76.9807
-16 | -1.2376 | 0.01551 | -0.0476 | -79.7937
-15.5 | -1.1526 | 0.01466 | -0.0543 | -78.6221
-15 | -1.0946 | 0.01407 | -0.0556 | -77.7967
-14.5 | -1.0191 | 0.0135 | -0.0603 | -75.4889
-14 | -0.9028 | 0.01287 | -0.0732 | -70.1476
-13.5 | -0.8503 | 0.0123 | -0.0733 | -69.1301
-13 | -0.8061 | 0.01182 | -0.0714 | -68.198
-12.5 | -0.765 | 0.01143 | -0.0689 | -66.9291
-12 | -0.7234 | 0.0111 | -0.0661 | -65.1712
-11.5 | -0.6857 | 0.01074 | -0.0627 | -63.8454
-11 | -0.6474 | 0.0104 | -0.0592 | -62.25
-10.5 | -0.6092 | 0.01011 | -0.0556 | -60.2572
-10 | -0.5689 | 0.00989 | -0.0523 | -57.5228
-9.5 | -0.5295 | 0.00965 | -0.0488 | -54.8705
-9 | -0.4909 | 0.0094 | -0.0451 | -52.2234
-8.5 | -0.4492 | 0.00921 | -0.0419 | -48.7731
-8 | -0.4086 | 0.00905 | -0.0385 | -45.1492
-7.5 | -0.3678 | 0.00887 | -0.0351 | -41.4656
-7 | -0.3242 | 0.0087 | -0.0322 | -37.2644
-6.5 | -0.2826 | 0.00856 | -0.0288 | -33.014
-6 | -0.2391 | 0.0084 | -0.0259 | -28.4643
-5.5 | -0.1947 | 0.00829 | -0.023 | -23.4861
-5 | -0.1506 | 0.00813 | -0.0202 | -18.524
-4.5 | -0.1072 | 0.00804 | -0.0171 | -13.3333
-4 | -0.0624 | 0.00795 | -0.0143 | -7.8491
-3.5 | -0.0172 | 0.00788 | -0.0116 | -2.1827
-3 | 0.0253 | 0.00787 | -0.0084 | 3.2147
-2.5 | 0.0654 | 0.00785 | -0.0046 | 8.3312
-2 | 0.111 | 0.0078 | -0.002 | 14.2308
-1.5 | 0.158 | 0.00778 | 0.0003 | 20.3085
-1 | 0.2052 | 0.00777 | 0.0025 | 26.4093
-0.5 | 0.2534 | 0.00769 | 0.0045 | 32.9519
0 | 0.2991 | 0.0076 | 0.007 | 39.3553
0.5 | 0.3134 | 0.00673 | 0.0157 | 46.5676
1 | 0.3465 | 0.00637 | 0.0207 | 54.3956
1.5 | 0.3833 | 0.00612 | 0.025 | 62.6307
2 | 0.4241 | 0.00604 | 0.0285 | 70.2152
2.5 | 0.4627 | 0.00599 | 0.0324 | 77.2454
3 | 0.5055 | 0.00595 | 0.0354 | 84.958
3.5 | 0.5458 | 0.00596 | 0.039 | 91.5772
4 | 0.5737 | 0.00598 | 0.0451 | 95.9365
4.5 | 0.6124 | 0.00605 | 0.049 | 101.2231
5 | 0.6554 | 0.00615 | 0.0518 | 106.5691
5.5 | 0.6985 | 0.00632 | 0.0544 | 110.5222
6 | 0.7489 | 0.0065 | 0.0555 | 115.2154
6.5 | 0.8102 | 0.00668 | 0.0541 | 121.2874
7 | 0.898 | 0.00703 | 0.0469 | 127.7383
7.5 | 0.9641 | 0.00725 | 0.0444 | 132.9793
8 | 1.0208 | 0.0075 | 0.0438 | 136.1067
8.5 | 1.0742 | 0.00784 | 0.0437 | 137.0153
9 | 1.1292 | 0.00811 | 0.0434 | 139.2355
9.5 | 1.1778 | 0.00849 | 0.0442 | 138.7279
10 | 1.2304 | 0.00892 | 0.0439 | 137.9372
10.5 | 1.28 | 0.00932 | 0.0444 | 137.3391
11 | 1.3221 | 0.0099 | 0.0459 | 133.5455
11.5 | 1.3765 | 0.01046 | 0.0449 | 131.5966
12 | 1.4253 | 0.01118 | 0.0447 | 127.4866
12.5 | 1.4712 | 0.012 | 0.0447 | 122.6
13 | 1.5114 | 0.01288 | 0.0457 | 117.3447
13.5 | 1.5405 | 0.01411 | 0.0482 | 109.1779
14 | 1.5888 | 0.01509 | 0.047 | 105.2883
14.5 | 1.6269 | 0.01669 | 0.0465 | 97.4775
15 | 1.6668 | 0.01815 | 0.0458 | 91.8347
15.5 | 1.6959 | 0.02037 | 0.0455 | 83.2548
16 | 1.7259 | 0.02258 | 0.045 | 76.4349
16.5 | 1.7459 | 0.02561 | 0.0447 | 68.1726
17 | 1.7603 | 0.02921 | 0.0442 | 60.2636
17.5 | 1.7656 | 0.0338 | 0.0434 | 52.2367
18 | 1.7604 | 0.03866 | 0.0439 | 45.5354
18.5 | 1.7464 | 0.04404 | 0.0449 | 39.6549
19 | 1.7113 | 0.05164 | 0.0455 | 33.139
19.5 | 1.6817 | 0.05903 | 0.0454 | 28.4889
20 | 1.6315 | 0.06876 | 0.0446 | 23.7275

## 85. Re 6M Mach 0.25 (1)
BIGFOIL.COM POLAR EXPORT
NACA44121
NACA44121 |  |  |  | Cl Max: | 2.019 | at alpha= | 19.5 | deg
JavaFoil+Calcfoil stall+Eppler ext transition |  |  |  | L/D Max: | 110.098 | at alpha= | 7.5 | deg
Re: | 6000000 |  |  | Cd Min: | 0.00692 | at alpha= | 0.5 | deg
Mach: | 0.25 |  |  | Cl=0 at alpha= | -2.0076 | deg
|  |  |  | @ Cl=0.1, Cd= | 0.00843
|  |  |  | @ Cl=0.4, Cd= | 0.0069764
|  |  |  | @ Cl=0.6, Cd= | 0.0079625
alpha (deg) | Cl | Cd | Cm | Cl/Cd
-20 | -1.05 | 0.14675 | 0.018 | -7.155
-19.5 | -1.072 | 0.13833 | 0.018 | -7.747
-19 | -1.09 | 0.13039 | 0.018 | -8.362
-18.5 | -1.106 | 0.1224 | 0.018 | -9.036
-18 | -1.119 | 0.11434 | 0.018 | -9.786
-17.5 | -1.129 | 0.10628 | 0.019 | -10.625
-17 | -1.138 | 0.09697 | 0.019 | -11.736
-16.5 | -1.194 | 0.06128 | 0.022 | -19.49
-16 | -1.255 | 0.03428 | 0.025 | -36.608
-15.5 | -1.281 | 0.02455 | 0.025 | -52.191
-15 | -1.285 | 0.02058 | 0.026 | -62.456
-14.5 | -1.276 | 0.01853 | 0.026 | -68.898
-14 | -1.26 | 0.01723 | 0.026 | -73.089
-13.5 | -1.237 | 0.01626 | 0.025 | -76.091
-13 | -1.21 | 0.01544 | 0.025 | -78.384
-12.5 | -1.179 | 0.01476 | 0.025 | -79.876
-12 | -1.144 | 0.01416 | 0.025 | -80.761
-11.5 | -1.105 | 0.01364 | 0.025 | -81.01
-11 | -1.063 | 0.01315 | 0.024 | -80.811
-10.5 | -1.017 | 0.01277 | 0.024 | -79.693
-10 | -0.969 | 0.01241 | 0.024 | -78.096
-9.5 | -0.919 | 0.01182 | 0.024 | -77.732
-9 | -0.867 | 0.01152 | 0.023 | -75.228
-8.5 | -0.812 | 0.01121 | 0.023 | -72.43
-8 | -0.756 | 0.01094 | 0.023 | -69.075
-7.5 | -0.698 | 0.01068 | 0.022 | -65.376
-7 | -0.639 | 0.01047 | 0.022 | -61.018
-6.5 | -0.578 | 0.01024 | 0.022 | -56.479
-6 | -0.517 | 0.01009 | 0.022 | -51.208
-5.5 | -0.454 | 0.00875 | 0.021 | -51.886
-5 | -0.391 | 0.00835 | 0.021 | -46.812
-4.5 | -0.327 | 0.00875 | 0.021 | -37.324
-4 | -0.262 | 0.00863 | 0.02 | -30.34
-3.5 | -0.197 | 0.00853 | 0.02 | -23.045
-3 | -0.131 | 0.00846 | 0.019 | -15.478
-2.5 | -0.065 | 0.00858 | 0.019 | -7.573
-2 | 0.001 | 0.00852 | 0.019 | 0.155
-1.5 | 0.068 | 0.00843 | 0.018 | 8.026
-1 | 0.134 | 0.00843 | 0.018 | 15.902
-0.5 | 0.2 | 0.00807 | 0.018 | 24.796
0 | 0.266 | 0.00842 | 0.017 | 31.576
0.5 | 0.332 | 0.00692 | 0.017 | 47.931
1 | 0.397 | 0.00694 | 0.016 | 57.216
1.5 | 0.463 | 0.00774 | 0.016 | 59.745
2 | 0.527 | 0.00783 | 0.015 | 67.401
2.5 | 0.592 | 0.00795 | 0.015 | 74.466
3 | 0.656 | 0.00805 | 0.015 | 81.57
3.5 | 0.72 | 0.00823 | 0.014 | 87.466
4 | 0.783 | 0.00841 | 0.014 | 93.164
4.5 | 0.846 | 0.00863 | 0.013 | 98.118
5 | 0.908 | 0.00911 | 0.013 | 99.748
5.5 | 0.97 | 0.00937 | 0.012 | 103.478
6 | 1.03 | 0.00968 | 0.012 | 106.456
6.5 | 1.09 | 0.01006 | 0.011 | 108.323
7 | 1.148 | 0.01048 | 0.011 | 109.555
7.5 | 1.205 | 0.01095 | 0.011 | 110.098
8 | 1.261 | 0.01154 | 0.01 | 109.248
8.5 | 1.316 | 0.0122 | 0.01 | 107.87
9 | 1.369 | 0.01313 | 0.009 | 104.245
9.5 | 1.421 | 0.01404 | 0.009 | 101.195
10 | 1.471 | 0.01502 | 0.008 | 97.939
10.5 | 1.519 | 0.01627 | 0.008 | 93.352
11 | 1.566 | 0.01763 | 0.007 | 88.859
11.5 | 1.612 | 0.01922 | 0.007 | 83.83
12 | 1.655 | 0.02105 | 0.006 | 78.629
12.5 | 1.697 | 0.02302 | 0.006 | 73.722
13 | 1.737 | 0.02565 | 0.005 | 67.726
13.5 | 1.776 | 0.02811 | 0.005 | 63.175
14 | 1.812 | 0.03103 | 0.004 | 58.396
14.5 | 1.847 | 0.03403 | 0.004 | 54.258
15 | 1.878 | 0.03751 | 0.003 | 50.066
15.5 | 1.907 | 0.04119 | 0.003 | 46.305
16 | 1.933 | 0.04529 | 0.002 | 42.682
16.5 | 1.956 | 0.04974 | 0.002 | 39.329
17 | 1.976 | 0.0545 | 0.001 | 36.249
17.5 | 1.992 | 0.0597 | 0.001 | 33.364
18 | 2.004 | 0.06522 | 0.001 | 30.728
18.5 | 2.013 | 0.07112 | 0 | 28.302
19 | 2.018 | 0.07728 | 0 | 26.114
19.5 | 2.019 | 0.08367 | -0.001 | 24.128
20 | 2.016 | 0.09032 | -0.001 | 22.323

## 86. Re 6M Mach 0.25 (2)
BIGFOIL.COM POLAR EXPORT
NACA44121
NACA44121 |  |  |  | Cl Max: | 1.7212 | at alpha= | 16.5 | deg
XFOIL ncrit=9 |  |  |  | L/D Max: | 132.876 | at alpha= | 8.5 | deg
Re: | 6000000 |  |  | Cd Min: | 0.09383 | at alpha= | 20 | deg
Mach: | 0.25 |  |  | Cl=0 at alpha= | -3.4769 | deg
|  |  |  | @ Cl=0.1, Cd= | 0.00788
|  |  |  | @ Cl=0.4, Cd= | 0.0062823
|  |  |  | @ Cl=0.6, Cd= | 0.0061888
alpha (deg) | Cl | Cd | Cm | Cl/Cd
-20 | -1.5161 | 0.03272 | -0.0828 | -46.3356
-19.5 | -1.4925 | 0.03018 | -0.0804 | -49.4533
-19 | -1.4678 | 0.02787 | -0.0777 | -52.6659
-18.5 | -1.4414 | 0.02582 | -0.0746 | -55.8249
-18 | -1.4161 | 0.02386 | -0.071 | -59.3504
-17.5 | -1.3912 | 0.02209 | -0.067 | -62.9787
-17 | -1.3622 | 0.02062 | -0.063 | -66.0621
-16.5 | -1.2995 | 0.0191 | -0.0648 | -68.0366
-16 | -1.2592 | 0.01782 | -0.0619 | -70.6622
-15 | -1.1145 | 0.01591 | -0.0678 | -70.0503
-14.5 | -1.0481 | 0.015 | -0.0698 | -69.8733
-14 | -0.9302 | 0.01411 | -0.0816 | -65.9249
-13.5 | -0.8658 | 0.01347 | -0.0829 | -64.2762
-13 | -0.8152 | 0.01286 | -0.0816 | -63.3904
-12.5 | -0.7724 | 0.01226 | -0.0788 | -63.0016
-12 | -0.7292 | 0.01181 | -0.0757 | -61.7443
-11.5 | -0.6886 | 0.0114 | -0.0721 | -60.4035
-11 | -0.6463 | 0.01104 | -0.0686 | -58.5417
-10.5 | -0.6087 | 0.01063 | -0.0643 | -57.2625
-10 | -0.5677 | 0.01031 | -0.0605 | -55.063
-9.5 | -0.5276 | 0.01004 | -0.0565 | -52.5498
-9 | -0.4856 | 0.0098 | -0.0528 | -49.551
-8.5 | -0.4457 | 0.00953 | -0.0487 | -46.7681
-8 | -0.4031 | 0.00932 | -0.045 | -43.2511
-7.5 | -0.3594 | 0.00912 | -0.0416 | -39.4079
-7 | -0.3185 | 0.00893 | -0.0376 | -35.6663
-6.5 | -0.2727 | 0.00876 | -0.0345 | -31.1301
-6 | -0.2291 | 0.00861 | -0.031 | -26.6086
-5.5 | -0.1846 | 0.00844 | -0.0276 | -21.872
-5 | -0.139 | 0.00831 | -0.0245 | -16.7268
-4.5 | -0.093 | 0.00819 | -0.0214 | -11.3553
-4 | -0.0475 | 0.00805 | -0.0183 | -5.9006
-3.5 | -0.0021 | 0.00799 | -0.0151 | -0.26283
-3 | 0.0433 | 0.00794 | -0.012 | 5.4534
-2.5 | 0.0892 | 0.00788 | -0.0089 | 11.3198
-2 | 0.1307 | 0.00788 | -0.0049 | 16.5863
-1.5 | 0.1728 | 0.0079 | -0.0011 | 21.8734
-1 | 0.2215 | 0.00785 | 0.0014 | 28.2166
-0.5 | 0.2695 | 0.00781 | 0.0039 | 34.507
0 | 0.3148 | 0.00777 | 0.0069 | 40.5148
0.5 | 0.3315 | 0.00694 | 0.0156 | 47.7666
1 | 0.3625 | 0.00652 | 0.0215 | 55.5982
1.5 | 0.3967 | 0.00629 | 0.0268 | 63.0684
2 | 0.4354 | 0.0062 | 0.0312 | 70.2258
2.5 | 0.4764 | 0.00612 | 0.0351 | 77.8431
3 | 0.5172 | 0.0061 | 0.0391 | 84.7869
3.5 | 0.5468 | 0.00612 | 0.0454 | 89.3464
4 | 0.5829 | 0.00616 | 0.0503 | 94.6266
4.5 | 0.6244 | 0.00623 | 0.0541 | 100.2247
5 | 0.6696 | 0.00641 | 0.0569 | 104.4618
5.5 | 0.7213 | 0.0066 | 0.0582 | 109.2879
6 | 0.7833 | 0.00679 | 0.0574 | 115.3608
6.5 | 0.8724 | 0.00711 | 0.0508 | 122.7004
7 | 0.9356 | 0.00738 | 0.0496 | 126.7751
7.5 | 0.9961 | 0.00763 | 0.049 | 130.5505
8 | 1.0507 | 0.00801 | 0.0494 | 131.1735
8.5 | 1.1042 | 0.00831 | 0.0501 | 132.8761
9 | 1.1599 | 0.00873 | 0.0501 | 132.8637
9.5 | 1.208 | 0.00924 | 0.0515 | 130.7359
10 | 1.265 | 0.00971 | 0.0512 | 130.2781
10.5 | 1.3032 | 0.01041 | 0.0541 | 125.1873
11 | 1.3607 | 0.01109 | 0.0532 | 122.6961
11.5 | 1.4131 | 0.0119 | 0.053 | 118.7479
12 | 1.4593 | 0.01301 | 0.0534 | 112.1676
12.5 | 1.5049 | 0.01402 | 0.0539 | 107.3395
13 | 1.5279 | 0.01571 | 0.0574 | 97.2565
13.5 | 1.5772 | 0.01704 | 0.0564 | 92.5587
14 | 1.6142 | 0.01912 | 0.0559 | 84.4247
14.5 | 1.6521 | 0.02118 | 0.0553 | 78.0028
15 | 1.6768 | 0.02415 | 0.0551 | 69.4327
15.5 | 1.6999 | 0.02739 | 0.0546 | 62.0628
16 | 1.7073 | 0.03185 | 0.0543 | 53.6044
16.5 | 1.7212 | 0.03596 | 0.0536 | 47.8643
17 | 1.7084 | 0.04242 | 0.0526 | 40.2735
17.5 | 1.6993 | 0.04888 | 0.0511 | 34.7647
18 | 1.652 | 0.05758 | 0.0514 | 28.6905
18.5 | 1.6153 | 0.06582 | 0.0509 | 24.5412
19 | 1.5639 | 0.07575 | 0.0496 | 20.6455
19.5 | 1.528 | 0.08444 | 0.0481 | 18.0957
20 | 1.4878 | 0.09383 | 0.046 | 15.8563

## 87. Re 6M Mach 0.50 (1)
BIGFOIL.COM POLAR EXPORT
NACA44121
NACA44121 |  |  |  | Cl Max: | 1.619 | at alpha= | 12.5 | deg
JavaFoil+Calcfoil stall+Eppler ext transition |  |  |  | L/D Max: | 88.717 | at alpha= | 5.5 | deg
Re: | 6000000 |  |  | Cd Min: | 0.00765 | at alpha= | -2 | deg
Mach: | 0.5 |  |  | Cl=0 at alpha= | -2.0069 | deg
|  |  |  | @ Cl=0.1, Cd= | 0.0087568
|  |  |  | @ Cl=0.4, Cd= | 0.0078867
|  |  |  | @ Cl=0.6, Cd= | 0.0086807
alpha (deg) | Cl | Cd | Cm | Cl/Cd
-20 | -1.034 | 0.14437 | 0.019 | -7.16
-19.5 | -1.004 | 0.15365 | 0.018 | -6.535
-19 | -0.976 | 0.14089 | 0.018 | -6.931
-18.5 | -0.95 | 0.12984 | 0.018 | -7.314
-18 | -0.919 | 0.13946 | 0.018 | -6.591
-17.5 | -0.892 | 0.12549 | 0.018 | -7.108
-17 | -0.865 | 0.11618 | 0.018 | -7.447
-16.5 | -0.834 | 0.12325 | 0.017 | -6.77
-16 | -0.807 | 0.1107 | 0.017 | -7.29
-15.5 | -0.78 | 0.10248 | 0.017 | -7.611
-15 | -0.749 | 0.10546 | 0.016 | -7.106
-14.5 | -0.723 | 0.09595 | 0.017 | -7.536
-14 | -0.692 | 0.10136 | 0.016 | -6.824
-13.5 | -0.666 | 0.08903 | 0.016 | -7.48
-13 | -0.634 | 0.09353 | 0.015 | -6.78
-12.5 | -0.609 | 0.08099 | 0.016 | -7.521
-12 | -0.578 | 0.08436 | 0.015 | -6.846
-11.5 | -0.554 | 0.07191 | 0.017 | -7.702
-11 | -0.524 | 0.0707 | 0.016 | -7.414
-10.5 | -0.496 | 0.06697 | 0.016 | -7.407
-10 | -0.684 | 0.05928 | 0.017 | -11.534
-9.5 | -0.859 | 0.01592 | 0.026 | -53.967
-9 | -0.858 | 0.01431 | 0.026 | -59.947
-8.5 | -0.831 | 0.01342 | 0.026 | -61.945
-8 | -0.791 | 0.01277 | 0.025 | -61.96
-7.5 | -0.743 | 0.01222 | 0.025 | -60.782
-7 | -0.688 | 0.01176 | 0.025 | -58.479
-6.5 | -0.628 | 0.01136 | 0.024 | -55.256
-6 | -0.564 | 0.011 | 0.024 | -51.332
-5.5 | -0.499 | 0.01039 | 0.024 | -47.999
-5 | -0.431 | 0.01012 | 0.023 | -42.553
-4.5 | -0.361 | 0.00989 | 0.023 | -36.519
-4 | -0.29 | 0.00969 | 0.022 | -29.941
-3.5 | -0.218 | 0.00926 | 0.022 | -23.578
-3 | -0.146 | 0.00912 | 0.022 | -15.97
-2.5 | -0.072 | 0.00799 | 0.021 | -9.048
-2 | 0.001 | 0.00765 | 0.021 | 0.192
-1.5 | 0.075 | 0.00875 | 0.02 | 8.617
-1 | 0.149 | 0.00877 | 0.02 | 17.01
-0.5 | 0.223 | 0.00878 | 0.02 | 25.381
0 | 0.295 | 0.00885 | 0.019 | 33.358
0.5 | 0.368 | 0.00782 | 0.019 | 47.068
1 | 0.44 | 0.00797 | 0.018 | 55.269
1.5 | 0.512 | 0.00842 | 0.018 | 60.806
2 | 0.583 | 0.00862 | 0.017 | 67.603
2.5 | 0.653 | 0.00887 | 0.017 | 73.681
3 | 0.723 | 0.00917 | 0.016 | 78.822
3.5 | 0.791 | 0.00951 | 0.016 | 83.156
4 | 0.858 | 0.00992 | 0.015 | 86.565
4.5 | 0.924 | 0.01063 | 0.015 | 86.939
5 | 0.988 | 0.01115 | 0.014 | 88.603
5.5 | 1.051 | 0.01184 | 0.014 | 88.717
6 | 1.111 | 0.01268 | 0.013 | 87.604
6.5 | 1.17 | 0.01359 | 0.012 | 86.044
7 | 1.225 | 0.01478 | 0.012 | 82.913
7.5 | 1.279 | 0.01616 | 0.011 | 79.15
8 | 1.33 | 0.01776 | 0.011 | 74.883
8.5 | 1.378 | 0.0199 | 0.01 | 69.216
9 | 1.423 | 0.02204 | 0.01 | 64.59
9.5 | 1.465 | 0.02474 | 0.009 | 59.219
10 | 1.504 | 0.02767 | 0.009 | 54.341
10.5 | 1.538 | 0.03119 | 0.008 | 49.305
11 | 1.568 | 0.03516 | 0.007 | 44.608
11.5 | 1.592 | 0.03983 | 0.007 | 39.976
12 | 1.61 | 0.04504 | 0.006 | 35.751
12.5 | 1.619 | 0.05144 | 0.006 | 31.467
13 | 1.616 | 0.05867 | 0.005 | 27.538
13.5 | 1.595 | 0.06742 | 0.005 | 23.659
14 | 1.543 | 0.07892 | 0.004 | 19.547
14.5 | 1.41 | 0.09622 | 0.004 | 14.648
15 | 1.049 | 0.10842 | 0.003 | 9.671
15.5 | 1.078 | 0.10833 | 0.003 | 9.948
16 | 1.105 | 0.11282 | 0.002 | 9.795
16.5 | 1.123 | 0.13671 | 0.002 | 8.216
17 | 1.144 | 0.15498 | 0.001 | 7.381
17.5 | 1.165 | 0.18075 | 0.001 | 6.447

## 88. Re 6M Mach 0.50 (2)
BIGFOIL.COM POLAR EXPORT
NACA44121
NACA44121 |  |  |  | Cl Max: | 1.4479 | at alpha= | 11.5 | deg
XFOIL ncrit=9 |  |  |  | L/D Max: | 105.043 | at alpha= | 6.5 | deg
Re: | 6000000 |  |  | Cd Min: | 0.14068 | at alpha= | -18 | deg
Mach: | 0.5 |  |  | Cl=0 at alpha= | -4.1653 | deg
|  |  |  | @ Cl=0.1, Cd= | 0.008581
|  |  |  | @ Cl=0.4, Cd= | 0.0083896
|  |  |  | @ Cl=0.6, Cd= | 0.0071357
alpha (deg) | Cl | Cd | Cm | Cl/Cd
-18 | -0.5037 | 0.14068 | -0.0492 | -3.5805
-17.5 | -0.5403 | 0.12682 | -0.0572 | -4.2604
-17 | -0.5542 | 0.1142 | -0.068 | -4.8529
-16.5 | -0.595 | 0.09995 | -0.0791 | -5.953
-16 | -0.6439 | 0.08534 | -0.0904 | -7.5451
-15.5 | -0.6874 | 0.07013 | -0.1024 | -9.8018
-15 | -0.724 | 0.05781 | -0.1117 | -12.5238
-14.5 | -0.759 | 0.04699 | -0.119 | -16.1524
-14 | -0.7814 | 0.0379 | -0.1241 | -20.6174
-13.5 | -0.7904 | 0.02904 | -0.1303 | -27.2176
-13 | -0.7944 | 0.02323 | -0.1288 | -34.1972
-12.5 | -0.7747 | 0.01963 | -0.1247 | -39.4651
-12 | -0.7376 | 0.01748 | -0.1197 | -42.1968
-11.5 | -0.6952 | 0.01595 | -0.1143 | -43.5862
-11 | -0.6496 | 0.01481 | -0.1088 | -43.8623
-10.5 | -0.6039 | 0.01389 | -0.1032 | -43.4773
-10 | -0.5575 | 0.01313 | -0.0974 | -42.46
-9.5 | -0.5102 | 0.01249 | -0.0918 | -40.8487
-8.5 | -0.4195 | 0.01135 | -0.0801 | -36.9604
-8 | -0.3724 | 0.0109 | -0.0746 | -34.1651
-7.5 | -0.3269 | 0.01048 | -0.0688 | -31.1927
-7 | -0.2787 | 0.01013 | -0.0636 | -27.5123
-6.5 | -0.2303 | 0.00983 | -0.0584 | -23.4283
-6 | -0.1826 | 0.00956 | -0.0532 | -19.1004
-5.5 | -0.1327 | 0.00931 | -0.0483 | -14.2535
-5 | -0.0836 | 0.0091 | -0.0435 | -9.1868
-4.5 | -0.0336 | 0.00895 | -0.0388 | -3.7542
-4 | 0.0166 | 0.00876 | -0.0343 | 1.895
-3.5 | 0.0683 | 0.00864 | -0.03 | 7.9051
-3 | 0.1167 | 0.00855 | -0.0252 | 13.6491
-2.5 | 0.1685 | 0.00843 | -0.021 | 19.9881
-2 | 0.2195 | 0.00836 | -0.0167 | 26.256
-1.5 | 0.2662 | 0.00834 | -0.0116 | 31.9185
-1 | 0.3154 | 0.00832 | -0.007 | 37.9087
-0.5 | 0.362 | 0.00832 | -0.0019 | 43.5096
0 | 0.3993 | 0.00839 | 0.0051 | 47.5924
0.5 | 0.4359 | 0.00837 | 0.0122 | 52.0789
1 | 0.4317 | 0.00744 | 0.0268 | 58.0242
1.5 | 0.4437 | 0.00705 | 0.0386 | 62.9362
2 | 0.4657 | 0.00695 | 0.0484 | 67.0072
2.5 | 0.499 | 0.00692 | 0.056 | 72.1098
3 | 0.5432 | 0.00696 | 0.0615 | 78.046
3.5 | 0.5895 | 0.0071 | 0.0664 | 83.0282
4 | 0.6425 | 0.00728 | 0.0699 | 88.2555
4.5 | 0.7203 | 0.00748 | 0.0687 | 96.2968
5 | 0.7933 | 0.00786 | 0.0682 | 100.9288
5.5 | 0.8585 | 0.00826 | 0.0694 | 103.9346
6.5 | 0.979 | 0.00932 | 0.0731 | 105.0429
7 | 1.0392 | 0.00993 | 0.075 | 104.6526
7.5 | 1.097 | 0.01071 | 0.077 | 102.4276
8 | 1.1488 | 0.01183 | 0.0793 | 97.109
8.5 | 1.2057 | 0.0129 | 0.081 | 93.4651
9 | 1.2575 | 0.01444 | 0.0827 | 87.0845
9.5 | 1.3017 | 0.01637 | 0.0847 | 79.5174
10 | 1.357 | 0.01844 | 0.0846 | 73.59
10.5 | 1.3957 | 0.0215 | 0.0849 | 64.9163
11 | 1.4338 | 0.02457 | 0.0853 | 58.3557
11.5 | 1.4479 | 0.02862 | 0.087 | 50.5905
12 | 1.4419 | 0.03381 | 0.089 | 42.6471
12.5 | 1.4465 | 0.03945 | 0.088 | 36.6667
13 | 1.4217 | 0.04705 | 0.0865 | 30.2168
13.5 | 1.3992 | 0.05461 | 0.0848 | 25.6217
14 | 1.3551 | 0.06385 | 0.0822 | 21.2232
14.5 | 1.324 | 0.07247 | 0.0794 | 18.2696
15 | 1.2862 | 0.08191 | 0.0759 | 15.7026
15.5 | 1.2656 | 0.09021 | 0.0727 | 14.0295
16 | 1.2452 | 0.09882 | 0.0689 | 12.6007
16.5 | 1.2333 | 0.10698 | 0.065 | 11.5283

## 89. Re 7M Mach 0.00 (1)
BIGFOIL.COM POLAR EXPORT
NACA44121
NACA44121 |  |  |  | Cl Max: | 2.109 | at alpha= | 20 | deg
JavaFoil+Calcfoil stall+Eppler ext transition |  |  |  | L/D Max: | 116.374 | at alpha= | 8.5 | deg
Re: | 7000000 |  |  | Cd Min: | 0.00678 | at alpha= | 2 | deg
Mach: | 0 |  |  | Cl=0 at alpha= | -2.0078 | deg
|  |  |  | @ Cl=0.1, Cd= | 0.0086775
|  |  |  | @ Cl=0.4, Cd= | 0.0070141
|  |  |  | @ Cl=0.6, Cd= | 0.0076397
alpha (deg) | Cl | Cd | Cm | Cl/Cd
-20 | -1.377 | 0.07463 | 0.023 | -18.456
-19.5 | -1.406 | 0.05544 | 0.024 | -25.355
-19 | -1.427 | 0.04206 | 0.025 | -33.936
-18.5 | -1.441 | 0.03345 | 0.025 | -43.066
-18 | -1.448 | 0.02747 | 0.025 | -52.696
-17.5 | -1.447 | 0.02374 | 0.025 | -60.946
-17 | -1.439 | 0.02125 | 0.026 | -67.731
-16.5 | -1.425 | 0.01941 | 0.026 | -73.433
-16 | -1.407 | 0.01807 | 0.025 | -77.876
-15.5 | -1.385 | 0.01696 | 0.025 | -81.668
-15 | -1.359 | 0.01613 | 0.025 | -84.276
-14.5 | -1.33 | 0.01537 | 0.025 | -86.536
-14 | -1.298 | 0.01478 | 0.025 | -87.842
-13.5 | -1.264 | 0.0142 | 0.025 | -88.985
-13 | -1.227 | 0.01368 | 0.025 | -89.679
-12.5 | -1.187 | 0.01325 | 0.024 | -89.57
-12 | -1.145 | 0.01282 | 0.024 | -89.33
-11.5 | -1.101 | 0.01244 | 0.024 | -88.529
-11 | -1.054 | 0.01208 | 0.024 | -87.261
-10.5 | -1.006 | 0.0118 | 0.023 | -85.201
-10 | -0.955 | 0.01154 | 0.023 | -82.819
-9.5 | -0.903 | 0.01133 | 0.023 | -79.719
-9 | -0.85 | 0.01111 | 0.023 | -76.485
-8.5 | -0.795 | 0.01054 | 0.022 | -75.379
-8 | -0.739 | 0.01033 | 0.022 | -71.516
-7.5 | -0.681 | 0.01008 | 0.022 | -67.569
-7 | -0.623 | 0.00869 | 0.021 | -71.676
-6.5 | -0.563 | 0.00858 | 0.021 | -65.581
-6 | -0.502 | 0.00846 | 0.021 | -59.426
-5.5 | -0.441 | 0.00885 | 0.021 | -49.842
-5 | -0.379 | 0.00875 | 0.02 | -43.38
-4.5 | -0.317 | 0.00866 | 0.02 | -36.619
-4 | -0.254 | 0.00912 | 0.02 | -27.872
-3.5 | -0.191 | 0.00867 | 0.019 | -22.006
-3 | -0.127 | 0.00854 | 0.019 | -14.87
-2.5 | -0.063 | 0.00851 | 0.018 | -7.4
-2 | 0.001 | 0.00846 | 0.018 | 0.151
-1.5 | 0.066 | 0.00889 | 0.018 | 7.376
-1 | 0.13 | 0.00849 | 0.017 | 15.298
-0.5 | 0.194 | 0.00847 | 0.017 | 22.902
0 | 0.258 | 0.00841 | 0.017 | 30.677
0.5 | 0.322 | 0.00699 | 0.016 | 46.06
1 | 0.385 | 0.007 | 0.016 | 55.066
1.5 | 0.449 | 0.00706 | 0.015 | 63.546
2 | 0.512 | 0.00678 | 0.015 | 75.554
2.5 | 0.575 | 0.0076 | 0.015 | 75.596
3 | 0.638 | 0.0077 | 0.014 | 82.838
3.5 | 0.7 | 0.00785 | 0.014 | 89.18
4 | 0.762 | 0.00823 | 0.013 | 92.584
4.5 | 0.823 | 0.00836 | 0.013 | 98.409
5 | 0.884 | 0.00859 | 0.012 | 102.964
5.5 | 0.944 | 0.00879 | 0.012 | 107.421
6 | 1.004 | 0.00905 | 0.012 | 110.933
6.5 | 1.063 | 0.00934 | 0.011 | 113.853
7 | 1.121 | 0.00964 | 0.011 | 116.313
7.5 | 1.178 | 0.0102 | 0.01 | 115.456
8 | 1.234 | 0.01062 | 0.01 | 116.207
8.5 | 1.289 | 0.01108 | 0.009 | 116.374
9 | 1.343 | 0.01167 | 0.009 | 115.108
9.5 | 1.396 | 0.01229 | 0.008 | 113.522
10 | 1.447 | 0.01305 | 0.008 | 110.866
10.5 | 1.496 | 0.01395 | 0.007 | 107.279
11 | 1.545 | 0.01492 | 0.007 | 103.555
11.5 | 1.592 | 0.01613 | 0.006 | 98.649
12 | 1.637 | 0.01761 | 0.006 | 92.968
12.5 | 1.681 | 0.0193 | 0.006 | 87.101
13 | 1.723 | 0.02104 | 0.005 | 81.931
13.5 | 1.764 | 0.02299 | 0.005 | 76.735
14 | 1.803 | 0.02521 | 0.004 | 71.526
14.5 | 1.841 | 0.02757 | 0.004 | 66.779
15 | 1.877 | 0.03028 | 0.003 | 61.972
15.5 | 1.91 | 0.03319 | 0.003 | 57.55
16 | 1.942 | 0.03643 | 0.002 | 53.291
16.5 | 1.971 | 0.03993 | 0.002 | 49.351
17 | 1.998 | 0.04373 | 0.001 | 45.685
17.5 | 2.022 | 0.04785 | 0.001 | 42.259
18 | 2.044 | 0.05223 | 0.001 | 39.136
18.5 | 2.064 | 0.05684 | 0 | 36.309
19 | 2.081 | 0.06168 | 0 | 33.744
19.5 | 2.096 | 0.06674 | -0.001 | 31.407
20 | 2.109 | 0.07193 | -0.001 | 29.319

## 90. Re 7M Mach 0.00 (2)
BIGFOIL.COM POLAR EXPORT
NACA44121
NACA44121 |  |  |  | Cl Max: | 1.7845 | at alpha= | 18 | deg
XFOIL ncrit=9 |  |  |  | L/D Max: | 145.199 | at alpha= | 9 | deg
Re: | 7000000 |  |  | Cd Min: | 0.06123 | at alpha= | 20 | deg
Mach: | 0 |  |  | Cl=0 at alpha= | -3.198 | deg
|  |  |  | @ Cl=0.1, Cd= | 0.0076052
|  |  |  | @ Cl=0.4, Cd= | 0.0060456
|  |  |  | @ Cl=0.6, Cd= | 0.0058445
alpha (deg) | Cl | Cd | Cm | Cl/Cd
-20 | -1.5265 | 0.02348 | -0.0598 | -65.0128
-19.5 | -1.4996 | 0.02198 | -0.0572 | -68.2257
-19 | -1.4731 | 0.02057 | -0.0544 | -71.614
-18.5 | -1.4463 | 0.01931 | -0.0512 | -74.899
-18 | -1.4191 | 0.0182 | -0.0477 | -77.9725
-17.5 | -1.3855 | 0.01725 | -0.0451 | -80.3188
-17 | -1.3278 | 0.01629 | -0.0469 | -81.5101
-16.5 | -1.2824 | 0.0154 | -0.046 | -83.2727
-16 | -1.2055 | 0.01458 | -0.0513 | -82.6818
-15.5 | -1.1517 | 0.01398 | -0.0521 | -82.382
-14 | -0.8991 | 0.01229 | -0.0722 | -73.157
-13.5 | -0.852 | 0.0118 | -0.0712 | -72.2034
-13 | -0.8117 | 0.01133 | -0.0687 | -71.6417
-12.5 | -0.771 | 0.01097 | -0.066 | -70.2826
-12 | -0.7324 | 0.01065 | -0.0629 | -68.77
-11.5 | -0.6918 | 0.01037 | -0.06 | -66.7117
-11 | -0.655 | 0.01003 | -0.0563 | -65.3041
-10.5 | -0.6166 | 0.00976 | -0.0529 | -63.1762
-10 | -0.5767 | 0.00954 | -0.0496 | -60.4507
-9.5 | -0.5374 | 0.00934 | -0.0461 | -57.5375
-9 | -0.4976 | 0.00913 | -0.0427 | -54.5016
-8.5 | -0.4577 | 0.00894 | -0.0393 | -51.1969
-8 | -0.4158 | 0.00878 | -0.0362 | -47.3576
-7.5 | -0.3736 | 0.0086 | -0.0331 | -43.4419
-7 | -0.3323 | 0.00845 | -0.0298 | -39.3254
-6.5 | -0.2888 | 0.0083 | -0.027 | -34.7952
-6 | -0.2457 | 0.00817 | -0.024 | -30.0734
-5.5 | -0.2008 | 0.00803 | -0.0214 | -25.0062
-5 | -0.1579 | 0.0079 | -0.0183 | -19.9873
-4.5 | -0.1138 | 0.00782 | -0.0155 | -14.5524
-4 | -0.0685 | 0.00772 | -0.0129 | -8.8731
-3.5 | -0.0244 | 0.0077 | -0.0101 | -3.1688
-3 | 0.016 | 0.00768 | -0.0064 | 2.0833
-2.5 | 0.0589 | 0.00764 | -0.0033 | 7.7094
-2 | 0.1062 | 0.0076 | -0.0012 | 13.9737
-1.5 | 0.1534 | 0.00759 | 0.001 | 20.2108
-1 | 0.202 | 0.00755 | 0.0028 | 26.755
-0.5 | 0.2503 | 0.0075 | 0.0047 | 33.3733
0 | 0.2964 | 0.00746 | 0.007 | 39.7319
0.5 | 0.3326 | 0.00709 | 0.0113 | 46.9111
1 | 0.3514 | 0.00631 | 0.019 | 55.6894
1.5 | 0.3879 | 0.00608 | 0.0233 | 63.7993
2 | 0.4266 | 0.00597 | 0.0271 | 71.4573
2.5 | 0.4676 | 0.00585 | 0.0304 | 79.9316
3 | 0.5108 | 0.00583 | 0.0333 | 87.6158
3.5 | 0.5511 | 0.00586 | 0.0367 | 94.0444
4 | 0.5849 | 0.00584 | 0.0415 | 100.1541
4.5 | 0.6183 | 0.00585 | 0.0464 | 105.6923
5 | 0.66 | 0.00597 | 0.0494 | 110.5528
5.5 | 0.7044 | 0.00615 | 0.0517 | 114.5366
6 | 0.7529 | 0.00627 | 0.0531 | 120.0797
6.5 | 0.809 | 0.00645 | 0.0527 | 125.4264
7 | 0.8999 | 0.00678 | 0.0447 | 132.7286
7.5 | 0.9644 | 0.00697 | 0.0424 | 138.3644
8 | 1.0215 | 0.00726 | 0.0416 | 140.7025
8.5 | 1.0756 | 0.00751 | 0.0414 | 143.2224
9 | 1.1282 | 0.00777 | 0.0414 | 145.1995
9.5 | 1.179 | 0.00816 | 0.0416 | 144.4853
10 | 1.2253 | 0.00846 | 0.0428 | 144.8345
10.5 | 1.2798 | 0.00889 | 0.042 | 143.9595
11 | 1.3205 | 0.00939 | 0.0438 | 140.6283
11.5 | 1.3705 | 0.00985 | 0.0437 | 139.1371
12 | 1.4179 | 0.01059 | 0.0436 | 133.8905
12.5 | 1.4672 | 0.01119 | 0.0432 | 131.1171
13 | 1.5061 | 0.01216 | 0.0442 | 123.8569
13.5 | 1.5327 | 0.01308 | 0.0477 | 117.1789
14 | 1.5774 | 0.01419 | 0.0468 | 111.1628
14.5 | 1.621 | 0.01534 | 0.046 | 105.6714
15 | 1.6562 | 0.017 | 0.0456 | 97.4235
15.5 | 1.6933 | 0.01855 | 0.0451 | 91.283
16 | 1.7206 | 0.0208 | 0.0448 | 82.7212
16.5 | 1.7473 | 0.02313 | 0.0445 | 75.5426
17 | 1.7622 | 0.02649 | 0.0443 | 66.5232
17.5 | 1.7646 | 0.03099 | 0.044 | 56.9409
18 | 1.7845 | 0.03431 | 0.0428 | 52.0111
18.5 | 1.7656 | 0.04064 | 0.0429 | 43.4449
19 | 1.7464 | 0.04661 | 0.0437 | 37.4684
19.5 | 1.7117 | 0.05433 | 0.0439 | 31.5056
20 | 1.6876 | 0.06123 | 0.0437 | 27.5617

## 91. Re 7M Mach 0.10 (1)
BIGFOIL.COM POLAR EXPORT
NACA44121
NACA44121 |  |  |  | Cl Max: | 2.099 | at alpha= | 20 | deg
JavaFoil+Calcfoil stall+Eppler ext transition |  |  |  | L/D Max: | 116.678 | at alpha= | 7.5 | deg
Re: | 7000000 |  |  | Cd Min: | 0.00682 | at alpha= | 2 | deg
Mach: | 0.1 |  |  | Cl=0 at alpha= | -2.0078 | deg
|  |  |  | @ Cl=0.1, Cd= | 0.0087322
|  |  |  | @ Cl=0.4, Cd= | 0.0070481
|  |  |  | @ Cl=0.6, Cd= | 0.0076726
alpha (deg) | Cl | Cd | Cm | Cl/Cd
-20 | -1.294 | 0.11082 | 0.02 | -11.676
-19.5 | -1.34 | 0.07685 | 0.022 | -17.438
-19 | -1.374 | 0.05486 | 0.024 | -25.052
-18.5 | -1.398 | 0.04104 | 0.025 | -34.07
-18 | -1.415 | 0.03167 | 0.025 | -44.691
-17.5 | -1.422 | 0.02603 | 0.025 | -54.631
-17 | -1.42 | 0.02261 | 0.026 | -62.811
-16.5 | -1.411 | 0.0203 | 0.026 | -69.506
-16 | -1.396 | 0.01867 | 0.026 | -74.77
-15.5 | -1.376 | 0.01745 | 0.025 | -78.886
-15 | -1.353 | 0.01648 | 0.025 | -82.086
-14.5 | -1.326 | 0.01569 | 0.025 | -84.469
-14 | -1.295 | 0.01502 | 0.025 | -86.238
-13.5 | -1.262 | 0.0144 | 0.025 | -87.623
-13 | -1.226 | 0.01389 | 0.025 | -88.289
-12.5 | -1.187 | 0.0134 | 0.024 | -88.587
-12 | -1.146 | 0.01294 | 0.024 | -88.576
-11.5 | -1.102 | 0.01256 | 0.024 | -87.75
-11 | -1.056 | 0.01223 | 0.024 | -86.403
-10.5 | -1.008 | 0.01187 | 0.024 | -84.919
-10 | -0.958 | 0.0116 | 0.023 | -82.559
-9.5 | -0.906 | 0.01139 | 0.023 | -79.526
-9 | -0.853 | 0.01116 | 0.023 | -76.404
-8.5 | -0.798 | 0.0106 | 0.022 | -75.264
-8 | -0.741 | 0.01036 | 0.022 | -71.572
-7.5 | -0.684 | 0.01017 | 0.022 | -67.238
-7 | -0.625 | 0.00995 | 0.022 | -62.81
-6.5 | -0.565 | 0.0086 | 0.021 | -65.735
-6 | -0.505 | 0.00847 | 0.021 | -59.601
-5.5 | -0.443 | 0.00885 | 0.021 | -50.071
-5 | -0.381 | 0.00877 | 0.02 | -43.469
-4.5 | -0.319 | 0.00865 | 0.02 | -36.811
-4 | -0.255 | 0.00863 | 0.02 | -29.583
-3.5 | -0.192 | 0.00867 | 0.019 | -22.107
-3 | -0.128 | 0.00858 | 0.019 | -14.881
-2.5 | -0.063 | 0.00854 | 0.019 | -7.407
-2 | 0.001 | 0.0085 | 0.018 | 0.151
-1.5 | 0.066 | 0.00895 | 0.018 | 7.37
-1 | 0.13 | 0.00854 | 0.017 | 15.273
-0.5 | 0.195 | 0.00847 | 0.017 | 23.031
0 | 0.259 | 0.00847 | 0.017 | 30.609
0.5 | 0.323 | 0.007 | 0.016 | 46.182
1 | 0.387 | 0.00704 | 0.016 | 54.986
1.5 | 0.451 | 0.00708 | 0.015 | 63.723
2 | 0.514 | 0.00682 | 0.015 | 75.39
2.5 | 0.578 | 0.00763 | 0.015 | 75.726
3 | 0.64 | 0.00775 | 0.014 | 82.61
3.5 | 0.703 | 0.00788 | 0.014 | 89.201
4 | 0.765 | 0.00827 | 0.013 | 92.565
4.5 | 0.827 | 0.00845 | 0.013 | 97.841
5 | 0.888 | 0.00864 | 0.013 | 102.769
5.5 | 0.948 | 0.00885 | 0.012 | 107.162
6 | 1.008 | 0.00912 | 0.012 | 110.517
6.5 | 1.067 | 0.00942 | 0.011 | 113.342
7 | 1.125 | 0.00973 | 0.011 | 115.715
7.5 | 1.183 | 0.01014 | 0.01 | 116.678
8 | 1.239 | 0.01077 | 0.01 | 115.028
8.5 | 1.294 | 0.01123 | 0.009 | 115.247
9 | 1.347 | 0.01184 | 0.009 | 113.792
9.5 | 1.4 | 0.0125 | 0.008 | 111.955
10 | 1.451 | 0.01331 | 0.008 | 109.028
10.5 | 1.501 | 0.01423 | 0.007 | 105.456
11 | 1.549 | 0.01526 | 0.007 | 101.497
11.5 | 1.595 | 0.01653 | 0.006 | 96.504
12 | 1.641 | 0.01805 | 0.006 | 90.89
12.5 | 1.684 | 0.01983 | 0.006 | 84.952
13 | 1.726 | 0.02161 | 0.005 | 79.887
13.5 | 1.767 | 0.02368 | 0.005 | 74.63
14 | 1.806 | 0.02596 | 0.004 | 69.57
14.5 | 1.843 | 0.02843 | 0.004 | 64.825
15 | 1.878 | 0.03124 | 0.003 | 60.12
15.5 | 1.911 | 0.03428 | 0.003 | 55.744
16 | 1.942 | 0.0376 | 0.002 | 51.648
16.5 | 1.97 | 0.0413 | 0.002 | 47.703
17 | 1.996 | 0.04515 | 0.001 | 44.213
17.5 | 2.019 | 0.04942 | 0.001 | 40.861
18 | 2.04 | 0.05392 | 0.001 | 37.843
18.5 | 2.059 | 0.05867 | 0 | 35.091
19 | 2.075 | 0.06371 | 0 | 32.568
19.5 | 2.088 | 0.06888 | -0.001 | 30.316
20 | 2.099 | 0.07425 | -0.001 | 28.275

## 92. Re 7M Mach 0.10 (2)
BIGFOIL.COM POLAR EXPORT
NACA44121
NACA44121 |  |  |  | Cl Max: | 1.7755 | at alpha= | 18 | deg
XFOIL ncrit=9 |  |  |  | L/D Max: | 144.275 | at alpha= | 9 | deg
Re: | 7000000 |  |  | Cd Min: | 0.066 | at alpha= | 20 | deg
Mach: | 0.1 |  |  | Cl=0 at alpha= | -3.2446 | deg
|  |  |  | @ Cl=0.1, Cd= | 0.0076337
|  |  |  | @ Cl=0.4, Cd= | 0.0060721
|  |  |  | @ Cl=0.6, Cd= | 0.0058683
alpha (deg) | Cl | Cd | Cm | Cl/Cd
-14.5 | -0.9732 | 0.01298 | -0.0704 | -74.9769
-14 | -0.9037 | 0.01246 | -0.0738 | -72.5281
-13.5 | -0.854 | 0.01199 | -0.0731 | -71.226
-13 | -0.8133 | 0.0115 | -0.0706 | -70.7217
-12.5 | -0.7725 | 0.0111 | -0.0678 | -69.5946
-12 | -0.7327 | 0.01076 | -0.0648 | -68.0948
-11.5 | -0.693 | 0.01046 | -0.0616 | -66.2524
-11 | -0.6542 | 0.01014 | -0.0582 | -64.5168
-10.5 | -0.6169 | 0.00984 | -0.0544 | -62.6931
-10 | -0.5766 | 0.00961 | -0.0511 | -60
-9.5 | -0.5369 | 0.0094 | -0.0476 | -57.117
-9 | -0.4969 | 0.00919 | -0.0441 | -54.0696
-8.5 | -0.4566 | 0.00899 | -0.0406 | -50.7898
-8 | -0.4154 | 0.00882 | -0.0373 | -47.0975
-7.5 | -0.3724 | 0.00864 | -0.0343 | -43.1019
-7 | -0.3308 | 0.00849 | -0.0309 | -38.9635
-6.5 | -0.2873 | 0.00834 | -0.028 | -34.4484
-6 | -0.2442 | 0.0082 | -0.0249 | -29.7805
-5.5 | -0.1989 | 0.00806 | -0.0223 | -24.6774
-5 | -0.1554 | 0.00794 | -0.0192 | -19.5718
-4.5 | -0.1115 | 0.00783 | -0.0163 | -14.2401
-4 | -0.0658 | 0.00774 | -0.0137 | -8.5013
-3.5 | -0.0213 | 0.00771 | -0.0108 | -2.7626
-3 | 0.0204 | 0.00768 | -0.0074 | 2.6562
-2.5 | 0.062 | 0.00765 | -0.0038 | 8.1046
-2 | 0.1086 | 0.00763 | -0.0015 | 14.2333
-1.5 | 0.1559 | 0.00761 | 0.0007 | 20.4862
-1 | 0.2048 | 0.00756 | 0.0026 | 27.0899
-0.5 | 0.253 | 0.00751 | 0.0046 | 33.6884
0 | 0.2992 | 0.00748 | 0.007 | 40
0.5 | 0.3374 | 0.00716 | 0.0109 | 47.1229
1 | 0.3541 | 0.00633 | 0.0192 | 55.94
1.5 | 0.3902 | 0.0061 | 0.0236 | 63.9672
2 | 0.4289 | 0.00599 | 0.0275 | 71.6027
2.5 | 0.4703 | 0.00588 | 0.0309 | 79.983
3 | 0.5133 | 0.00585 | 0.0338 | 87.7436
3.5 | 0.5531 | 0.00589 | 0.0374 | 93.9049
4 | 0.5855 | 0.00586 | 0.0427 | 99.9147
4.5 | 0.6204 | 0.00588 | 0.0474 | 105.5102
5 | 0.6624 | 0.00602 | 0.0504 | 110.0332
5.5 | 0.7077 | 0.00619 | 0.0526 | 114.3296
6 | 0.758 | 0.00631 | 0.0537 | 120.1268
6.5 | 0.8169 | 0.00652 | 0.0528 | 125.2914
7 | 0.9091 | 0.00683 | 0.0447 | 133.104
7.5 | 0.9712 | 0.00703 | 0.0431 | 138.1508
8 | 1.0271 | 0.00734 | 0.0426 | 139.9319
8.5 | 1.082 | 0.00758 | 0.0423 | 142.7441
9 | 1.134 | 0.00786 | 0.0426 | 144.2748
9.5 | 1.1848 | 0.00827 | 0.0429 | 143.2648
10 | 1.2327 | 0.00857 | 0.0439 | 143.839
10.5 | 1.2856 | 0.00905 | 0.0435 | 142.0552
11 | 1.3251 | 0.00955 | 0.0457 | 138.7539
11.5 | 1.3781 | 0.01005 | 0.0451 | 137.1244
12 | 1.4246 | 0.01085 | 0.0452 | 131.2995
12.5 | 1.4746 | 0.01146 | 0.0448 | 128.6736
13 | 1.5123 | 0.01251 | 0.046 | 120.8873
13.5 | 1.541 | 0.01345 | 0.0492 | 114.5725
14 | 1.5843 | 0.01469 | 0.0485 | 107.8489
14.5 | 1.6283 | 0.0159 | 0.0476 | 102.4088
15 | 1.6621 | 0.01771 | 0.0474 | 93.8509
15.5 | 1.6981 | 0.01942 | 0.0469 | 87.4408
16 | 1.7224 | 0.02199 | 0.0467 | 78.3265
16.5 | 1.7473 | 0.02457 | 0.0463 | 71.1152
17 | 1.7599 | 0.0282 | 0.0461 | 62.4078
17.5 | 1.7591 | 0.03315 | 0.0457 | 53.0649
18 | 1.7755 | 0.03686 | 0.0445 | 48.1687
18.5 | 1.7521 | 0.04363 | 0.0446 | 40.1581
19 | 1.7282 | 0.0502 | 0.0451 | 34.4263
19.5 | 1.6891 | 0.05846 | 0.0451 | 28.8933
20 | 1.6598 | 0.066 | 0.0446 | 25.1485

## 93. Re 7M Mach 0.25 (1)
BIGFOIL.COM POLAR EXPORT
NACA44121
NACA44121 |  |  |  | Cl Max: | 2.02 | at alpha= | 19.5 | deg
JavaFoil+Calcfoil stall+Eppler ext transition |  |  |  | L/D Max: | 111.327 | at alpha= | 7.5 | deg
Re: | 7000000 |  |  | Cd Min: | 0.00684 | at alpha= | 0.5 | deg
Mach: | 0.25 |  |  | Cl=0 at alpha= | -2.0076 | deg
|  |  |  | @ Cl=0.1, Cd= | 0.0082551
|  |  |  | @ Cl=0.4, Cd= | 0.0068968
|  |  |  | @ Cl=0.6, Cd= | 0.0078748
alpha (deg) | Cl | Cd | Cm | Cl/Cd
-20 | -1.051 | 0.14551 | 0.018 | -7.22
-19.5 | -1.072 | 0.13709 | 0.018 | -7.823
-19 | -1.091 | 0.12874 | 0.018 | -8.477
-18.5 | -1.107 | 0.12067 | 0.018 | -9.177
-18 | -1.121 | 0.11229 | 0.019 | -9.982
-17.5 | -1.132 | 0.10382 | 0.019 | -10.904
-17 | -1.144 | 0.09298 | 0.02 | -12.298
-16.5 | -1.221 | 0.04963 | 0.023 | -24.594
-16 | -1.269 | 0.03011 | 0.025 | -42.157
-15.5 | -1.288 | 0.02299 | 0.026 | -56.026
-15 | -1.288 | 0.01985 | 0.026 | -64.907
-14.5 | -1.279 | 0.01792 | 0.026 | -71.347
-14 | -1.261 | 0.01677 | 0.026 | -75.202
-13.5 | -1.239 | 0.01582 | 0.025 | -78.28
-13 | -1.211 | 0.01508 | 0.025 | -80.327
-12.5 | -1.18 | 0.01441 | 0.025 | -81.868
-12 | -1.144 | 0.01381 | 0.025 | -82.842
-11.5 | -1.106 | 0.01333 | 0.025 | -82.944
-11 | -1.063 | 0.0129 | 0.024 | -82.426
-10.5 | -1.018 | 0.01247 | 0.024 | -81.592
-10 | -0.97 | 0.01215 | 0.024 | -79.794
-9.5 | -0.919 | 0.01159 | 0.024 | -79.328
-9 | -0.867 | 0.01131 | 0.023 | -76.64
-8.5 | -0.812 | 0.011 | 0.023 | -73.851
-8 | -0.756 | 0.01068 | 0.023 | -70.781
-7.5 | -0.698 | 0.01044 | 0.022 | -66.894
-7 | -0.639 | 0.01023 | 0.022 | -62.489
-6.5 | -0.578 | 0.01001 | 0.022 | -57.79
-6 | -0.517 | 0.00868 | 0.022 | -59.548
-5.5 | -0.454 | 0.00857 | 0.021 | -53.013
-5 | -0.391 | 0.00845 | 0.021 | -46.275
-4.5 | -0.327 | 0.00853 | 0.021 | -38.317
-4 | -0.262 | 0.00841 | 0.02 | -31.126
-3.5 | -0.197 | 0.00834 | 0.02 | -23.574
-3 | -0.131 | 0.00879 | 0.019 | -14.899
-2.5 | -0.065 | 0.00871 | 0.019 | -7.459
-2 | 0.001 | 0.00831 | 0.019 | 0.159
-1.5 | 0.068 | 0.00826 | 0.018 | 8.195
-1 | 0.134 | 0.00825 | 0.018 | 16.235
-0.5 | 0.2 | 0.00835 | 0.018 | 23.98
0 | 0.266 | 0.00833 | 0.017 | 31.949
0.5 | 0.332 | 0.00684 | 0.017 | 48.525
1 | 0.397 | 0.00686 | 0.016 | 57.939
1.5 | 0.463 | 0.00767 | 0.016 | 60.304
2 | 0.528 | 0.00774 | 0.015 | 68.16
2.5 | 0.592 | 0.00786 | 0.015 | 75.353
3 | 0.657 | 0.00798 | 0.015 | 82.305
3.5 | 0.72 | 0.00815 | 0.014 | 88.405
4 | 0.784 | 0.0083 | 0.014 | 94.388
4.5 | 0.847 | 0.00854 | 0.013 | 99.09
5 | 0.909 | 0.00899 | 0.013 | 101.128
5.5 | 0.97 | 0.00924 | 0.012 | 104.991
6 | 1.031 | 0.00957 | 0.012 | 107.747
6.5 | 1.09 | 0.00992 | 0.011 | 109.928
7 | 1.149 | 0.01034 | 0.011 | 111.086
7.5 | 1.206 | 0.01083 | 0.011 | 111.327
8 | 1.262 | 0.01136 | 0.01 | 111.16
8.5 | 1.317 | 0.01219 | 0.01 | 108.054
9 | 1.37 | 0.01294 | 0.009 | 105.896
9.5 | 1.422 | 0.01379 | 0.009 | 103.108
10 | 1.472 | 0.01484 | 0.008 | 99.187
10.5 | 1.521 | 0.01601 | 0.008 | 94.97
11 | 1.568 | 0.01734 | 0.007 | 90.398
11.5 | 1.613 | 0.01896 | 0.007 | 85.078
12 | 1.657 | 0.02067 | 0.006 | 80.144
12.5 | 1.698 | 0.02288 | 0.006 | 74.229
13 | 1.739 | 0.02525 | 0.005 | 68.859
13.5 | 1.777 | 0.02788 | 0.005 | 63.741
14 | 1.814 | 0.03061 | 0.004 | 59.242
14.5 | 1.847 | 0.03376 | 0.004 | 54.719
15 | 1.879 | 0.03708 | 0.003 | 50.69
15.5 | 1.908 | 0.0409 | 0.003 | 46.653
16 | 1.934 | 0.04492 | 0.002 | 43.065
16.5 | 1.957 | 0.04933 | 0.002 | 39.675
17 | 1.977 | 0.05417 | 0.001 | 36.486
17.5 | 1.993 | 0.05925 | 0.001 | 33.633
18 | 2.005 | 0.06471 | 0.001 | 30.988
18.5 | 2.014 | 0.07057 | 0 | 28.542
19 | 2.019 | 0.07661 | 0 | 26.357
19.5 | 2.02 | 0.08288 | -0.001 | 24.376
20 | 2.018 | 0.08932 | -0.001 | 22.592

## 94. Re 7M Mach 0.25 (2)
BIGFOIL.COM POLAR EXPORT
NACA44121
NACA44121 |  |  |  | Cl Max: | 1.7221 | at alpha= | 17 | deg
XFOIL ncrit=9 |  |  |  | L/D Max: | 138.632 | at alpha= | 8.5 | deg
Re: | 7000000 |  |  | Cd Min: | 0.09171 | at alpha= | 20 | deg
Mach: | 0.25 |  |  | Cl=0 at alpha= | -3.4328 | deg
|  |  |  | @ Cl=0.1, Cd= | 0.0077071
|  |  |  | @ Cl=0.4, Cd= | 0.0063409
|  |  |  | @ Cl=0.6, Cd= | 0.0060177
alpha (deg) | Cl | Cd | Cm | Cl/Cd
-20 | -1.5405 | 0.03105 | -0.0822 | -49.6135
-19.5 | -1.5164 | 0.02862 | -0.0795 | -52.9839
-19 | -1.4905 | 0.02647 | -0.0766 | -56.309
-18.5 | -1.4632 | 0.02455 | -0.0733 | -59.6008
-18 | -1.4347 | 0.02287 | -0.0697 | -62.7328
-17.5 | -1.4075 | 0.02131 | -0.0656 | -66.0488
-17 | -1.356 | 0.01973 | -0.0655 | -68.7278
-16.5 | -1.2891 | 0.01823 | -0.068 | -70.7131
-16 | -1.2362 | 0.01697 | -0.0674 | -72.8462
-15.5 | -1.1777 | 0.01623 | -0.0677 | -72.5632
-15 | -1.1183 | 0.01545 | -0.0681 | -72.3819
-14.5 | -1.041 | 0.01452 | -0.0721 | -71.6942
-14 | -0.9304 | 0.01362 | -0.0825 | -68.3113
-13.5 | -0.8707 | 0.01302 | -0.0829 | -66.874
-13 | -0.8223 | 0.01247 | -0.081 | -65.9423
-12.5 | -0.7786 | 0.01194 | -0.0781 | -65.2094
-12 | -0.7377 | 0.01146 | -0.0746 | -64.3717
-11.5 | -0.6966 | 0.01106 | -0.071 | -62.9837
-11 | -0.6553 | 0.0107 | -0.0674 | -61.243
-10.5 | -0.6153 | 0.01037 | -0.0634 | -59.3346
-10 | -0.5757 | 0.01005 | -0.0593 | -57.2836
-9.5 | -0.5353 | 0.00976 | -0.0553 | -54.8463
-9 | -0.4923 | 0.00954 | -0.0518 | -51.6038
-8.5 | -0.4522 | 0.00928 | -0.0476 | -48.7284
-8 | -0.4097 | 0.00907 | -0.0439 | -45.1709
-7.5 | -0.3656 | 0.0089 | -0.0405 | -41.0787
-7 | -0.3234 | 0.00869 | -0.0367 | -37.2152
-6.5 | -0.2787 | 0.00853 | -0.0334 | -32.6729
-6 | -0.2334 | 0.00838 | -0.0302 | -27.852
-5.5 | -0.1895 | 0.00821 | -0.0267 | -23.0816
-5 | -0.143 | 0.00811 | -0.0237 | -17.6326
-4.5 | -0.0968 | 0.00796 | -0.0207 | -12.1608
-4 | -0.0516 | 0.00786 | -0.0175 | -6.5649
-3.5 | -0.0063 | 0.00779 | -0.0143 | -0.80873
-3 | 0.0406 | 0.00772 | -0.0114 | 5.2591
-2.5 | 0.0859 | 0.0077 | -0.0082 | 11.1558
-2 | 0.1256 | 0.00772 | -0.0039 | 16.2694
-1.5 | 0.1714 | 0.00769 | -0.0008 | 22.2887
-1 | 0.2204 | 0.00765 | 0.0016 | 28.8105
-0.5 | 0.2679 | 0.00765 | 0.0042 | 35.0196
0 | 0.3155 | 0.0076 | 0.0068 | 41.5132
0.5 | 0.3589 | 0.00739 | 0.0102 | 48.5656
1 | 0.3701 | 0.00651 | 0.02 | 56.851
2 | 0.4426 | 0.0061 | 0.0298 | 72.5574
2.5 | 0.4841 | 0.00602 | 0.0336 | 80.4153
3 | 0.5248 | 0.00603 | 0.0376 | 87.0315
3.5 | 0.5571 | 0.00601 | 0.0433 | 92.6955
4 | 0.5937 | 0.006 | 0.0482 | 98.95
4.5 | 0.6329 | 0.00611 | 0.0523 | 103.5843
5 | 0.6771 | 0.00628 | 0.0554 | 107.8185
5.5 | 0.7322 | 0.00641 | 0.0561 | 114.2278
6 | 0.7936 | 0.00662 | 0.0554 | 119.8792
6.5 | 0.8811 | 0.00694 | 0.0491 | 126.9597
7 | 0.9464 | 0.00715 | 0.0476 | 132.3636
7.5 | 1.0029 | 0.00745 | 0.0478 | 134.6174
8 | 1.0588 | 0.00774 | 0.0481 | 136.7959
8.5 | 1.1146 | 0.00804 | 0.0483 | 138.6318
9 | 1.164 | 0.0085 | 0.0496 | 136.9412
9.5 | 1.2174 | 0.00887 | 0.0502 | 137.2492
10 | 1.2681 | 0.0094 | 0.051 | 134.9043
10.5 | 1.3137 | 0.01001 | 0.0526 | 131.2388
11 | 1.3632 | 0.01061 | 0.0534 | 128.4826
11.5 | 1.4129 | 0.01154 | 0.0535 | 122.435
12 | 1.4638 | 0.01237 | 0.0536 | 118.3347
12.5 | 1.5063 | 0.01355 | 0.0544 | 111.1661
13 | 1.5298 | 0.01492 | 0.0585 | 102.5335
13.5 | 1.5744 | 0.01649 | 0.0579 | 95.476
14 | 1.6173 | 0.01815 | 0.0572 | 89.1074
14.5 | 1.652 | 0.02036 | 0.0569 | 81.1395
15 | 1.6818 | 0.02296 | 0.0566 | 73.2491
15.5 | 1.7003 | 0.02643 | 0.0564 | 64.3322
16 | 1.7204 | 0.02985 | 0.056 | 57.6348
16.5 | 1.7198 | 0.03498 | 0.0556 | 49.1652
17 | 1.7221 | 0.04005 | 0.0549 | 42.9988
17.5 | 1.7015 | 0.04723 | 0.0537 | 36.0258
18 | 1.6837 | 0.05441 | 0.0521 | 30.9447
18.5 | 1.6333 | 0.0642 | 0.0509 | 25.4408
19 | 1.5958 | 0.07273 | 0.0499 | 21.9414
19.5 | 1.5411 | 0.08328 | 0.048 | 18.505
20 | 1.5098 | 0.09171 | 0.0462 | 16.4628

## 95. Re 7M Mach 0.50 (1)
BIGFOIL.COM POLAR EXPORT
NACA44121
NACA44121 |  |  |  | Cl Max: | 1.62 | at alpha= | 12.5 | deg
JavaFoil+Calcfoil stall+Eppler ext transition |  |  |  | L/D Max: | 90.079 | at alpha= | 5.5 | deg
Re: | 7000000 |  |  | Cd Min: | 0.00747 | at alpha= | -2 | deg
Mach: | 0.5 |  |  | Cl=0 at alpha= | -2.0069 | deg
|  |  |  | @ Cl=0.1, Cd= | 0.0085666
|  |  |  | @ Cl=0.4, Cd= | 0.0077756
|  |  |  | @ Cl=0.6, Cd= | 0.0085723
alpha (deg) | Cl | Cd | Cm | Cl/Cd
-20 | -1.035 | 0.14234 | 0.019 | -7.268
-19.5 | -1.004 | 0.15214 | 0.018 | -6.601
-19 | -0.977 | 0.1386 | 0.018 | -7.048
-18.5 | -0.951 | 0.12788 | 0.019 | -7.436
-18 | -0.919 | 0.1371 | 0.018 | -6.706
-17.5 | -0.892 | 0.12421 | 0.018 | -7.186
-17 | -0.867 | 0.11394 | 0.018 | -7.606
-16.5 | -0.835 | 0.11977 | 0.017 | -6.969
-16 | -0.809 | 0.10847 | 0.017 | -7.454
-15.5 | -0.783 | 0.09948 | 0.018 | -7.872
-15 | -0.75 | 0.10429 | 0.017 | -7.191
-14.5 | -0.724 | 0.09387 | 0.017 | -7.717
-14 | -0.692 | 0.09881 | 0.016 | -7.004
-13.5 | -0.667 | 0.0872 | 0.017 | -7.651
-13 | -0.635 | 0.09178 | 0.015 | -6.916
-12.5 | -0.611 | 0.07913 | 0.017 | -7.716
-12 | -0.578 | 0.08287 | 0.015 | -6.976
-11.5 | -0.555 | 0.07024 | 0.017 | -7.903
-11 | -0.525 | 0.06927 | 0.016 | -7.579
-10.5 | -0.497 | 0.06607 | 0.016 | -7.516
-10 | -0.685 | 0.05821 | 0.017 | -11.766
-9.5 | -0.861 | 0.0155 | 0.026 | -55.522
-9 | -0.858 | 0.01397 | 0.026 | -61.427
-8.5 | -0.832 | 0.01309 | 0.026 | -63.531
-8 | -0.792 | 0.01248 | 0.025 | -63.448
-7.5 | -0.743 | 0.01191 | 0.025 | -62.403
-7 | -0.688 | 0.01146 | 0.025 | -60.03
-6.5 | -0.628 | 0.01106 | 0.024 | -56.776
-6 | -0.565 | 0.01071 | 0.024 | -52.739
-5.5 | -0.499 | 0.01015 | 0.024 | -49.143
-5 | -0.431 | 0.00989 | 0.023 | -43.576
-4.5 | -0.361 | 0.00967 | 0.023 | -37.34
-4 | -0.29 | 0.00948 | 0.022 | -30.63
-3.5 | -0.218 | 0.00905 | 0.022 | -24.113
-3 | -0.146 | 0.00784 | 0.022 | -18.58
-2.5 | -0.072 | 0.00777 | 0.021 | -9.303
-2 | 0.001 | 0.00747 | 0.021 | 0.197
-1.5 | 0.075 | 0.00857 | 0.02 | 8.801
-1 | 0.149 | 0.00856 | 0.02 | 17.426
-0.5 | 0.223 | 0.00861 | 0.02 | 25.896
0 | 0.295 | 0.00868 | 0.019 | 34.025
0.5 | 0.368 | 0.0077 | 0.019 | 47.784
1 | 0.44 | 0.00787 | 0.018 | 55.944
1.5 | 0.512 | 0.00832 | 0.018 | 61.539
2 | 0.583 | 0.00851 | 0.017 | 68.517
2.5 | 0.654 | 0.00877 | 0.017 | 74.49
3 | 0.723 | 0.00906 | 0.016 | 79.83
3.5 | 0.792 | 0.00938 | 0.016 | 84.411
4 | 0.859 | 0.0098 | 0.015 | 87.66
4.5 | 0.925 | 0.01047 | 0.015 | 88.357
5 | 0.989 | 0.01101 | 0.014 | 89.821
5.5 | 1.052 | 0.01167 | 0.014 | 90.079
6 | 1.112 | 0.01245 | 0.013 | 89.309
6.5 | 1.171 | 0.0134 | 0.012 | 87.359
7 | 1.227 | 0.01456 | 0.012 | 84.252
7.5 | 1.28 | 0.01583 | 0.011 | 80.912
8 | 1.331 | 0.01767 | 0.011 | 75.311
8.5 | 1.379 | 0.01951 | 0.01 | 70.689
9 | 1.424 | 0.02174 | 0.01 | 65.523
9.5 | 1.466 | 0.02433 | 0.009 | 60.264
10 | 1.505 | 0.02721 | 0.009 | 55.323
10.5 | 1.539 | 0.03074 | 0.008 | 50.078
11 | 1.57 | 0.03462 | 0.007 | 45.35
11.5 | 1.594 | 0.0393 | 0.007 | 40.548
12 | 1.612 | 0.04448 | 0.006 | 36.235
12.5 | 1.62 | 0.05073 | 0.006 | 31.936
13 | 1.617 | 0.05807 | 0.005 | 27.844
13.5 | 1.596 | 0.0667 | 0.005 | 23.93
14 | 1.544 | 0.07796 | 0.004 | 19.802
14.5 | 1.41 | 0.09507 | 0.004 | 14.835
15 | 1.05 | 0.1059 | 0.003 | 9.913
15.5 | 1.079 | 0.1053 | 0.003 | 10.25
16 | 1.095 | 0.13442 | 0.002 | 8.146
16.5 | 1.114 | 0.16048 | 0.002 | 6.942
17 | 1.138 | 0.17751 | 0.001 | 6.411
17.5 | 1.163 | 0.20017 | 0.001 | 5.812

## 96. Re 7M Mach 0.50 (2)
BIGFOIL.COM POLAR EXPORT
NACA44121
NACA44121 |  |  |  | Cl Max: | 1.4702 | at alpha= | 12 | deg
XFOIL ncrit=9 |  |  |  | L/D Max: | 111.203 | at alpha= | 7 | deg
Re: | 7000000 |  |  | Cd Min: | 0.14722 | at alpha= | -18.5 | deg
Mach: | 0.5 |  |  | Cl=0 at alpha= | -4.1289 | deg
|  |  |  | @ Cl=0.1, Cd= | 0.0083258
|  |  |  | @ Cl=0.4, Cd= | 0.0081876
|  |  |  | @ Cl=0.6, Cd= | 0.0069645
alpha (deg) | Cl | Cd | Cm | Cl/Cd
-18.5 | -0.519 | 0.14722 | -0.0459 | -3.5253
-18 | -0.5448 | 0.13601 | -0.0508 | -4.0056
-17.5 | -0.5701 | 0.12112 | -0.0638 | -4.7069
-17 | -0.5986 | 0.10813 | -0.0739 | -5.5359
-16.5 | -0.6394 | 0.09441 | -0.0845 | -6.7726
-16 | -0.6822 | 0.08041 | -0.0953 | -8.484
-15.5 | -0.7146 | 0.06687 | -0.1058 | -10.6864
-15 | -0.7467 | 0.05554 | -0.1139 | -13.4444
-14.5 | -0.7821 | 0.04499 | -0.1207 | -17.3839
-14 | -0.8145 | 0.03543 | -0.1257 | -22.989
-13.5 | -0.8204 | 0.02714 | -0.1307 | -30.2284
-13 | -0.8184 | 0.02186 | -0.1285 | -37.4382
-12.5 | -0.7923 | 0.01868 | -0.1241 | -42.4143
-12 | -0.7515 | 0.01675 | -0.1191 | -44.8657
-11.5 | -0.7075 | 0.01536 | -0.1136 | -46.0612
-11 | -0.6618 | 0.01426 | -0.1079 | -46.4095
-10.5 | -0.6153 | 0.0134 | -0.1022 | -45.9179
-10 | -0.5689 | 0.01267 | -0.0963 | -44.9013
-9.5 | -0.5209 | 0.01205 | -0.0907 | -43.2282
-9 | -0.4737 | 0.01151 | -0.085 | -41.1555
-8.5 | -0.4294 | 0.01099 | -0.0789 | -39.0719
-8 | -0.3805 | 0.01056 | -0.0736 | -36.0322
-7.5 | -0.3339 | 0.01019 | -0.0679 | -32.7674
-7 | -0.2852 | 0.00982 | -0.0627 | -29.0428
-6.5 | -0.2378 | 0.00955 | -0.0573 | -24.9005
-6 | -0.1873 | 0.00928 | -0.0525 | -20.1832
-5.5 | -0.139 | 0.00903 | -0.0474 | -15.3931
-5 | -0.0884 | 0.00887 | -0.0427 | -9.9662
-4.5 | -0.0383 | 0.00868 | -0.0381 | -4.4124
-4 | 0.0133 | 0.00851 | -0.0337 | 1.5629
-3.5 | 0.0639 | 0.00842 | -0.0292 | 7.5891
-3 | 0.1137 | 0.00829 | -0.0247 | 13.7153
-2.5 | 0.1666 | 0.0082 | -0.0207 | 20.3171
-2 | 0.2166 | 0.00815 | -0.0162 | 26.5767
-1.5 | 0.2644 | 0.00811 | -0.0113 | 32.6017
-1 | 0.3148 | 0.00809 | -0.0069 | 38.9122
-0.5 | 0.3608 | 0.00812 | -0.0016 | 44.4335
0 | 0.3965 | 0.00819 | 0.0057 | 48.4127
0.5 | 0.4399 | 0.00816 | 0.0115 | 53.9093
1 | 0.4627 | 0.00771 | 0.0211 | 60.013
1.5 | 0.4588 | 0.00701 | 0.0357 | 65.4494
2 | 0.4749 | 0.00684 | 0.0468 | 69.4298
2.5 | 0.511 | 0.00676 | 0.0539 | 75.5917
3 | 0.5522 | 0.00682 | 0.06 | 80.9677
3.5 | 0.5974 | 0.00696 | 0.0651 | 85.8333
4 | 0.6545 | 0.00706 | 0.068 | 92.7054
4.5 | 0.7344 | 0.00728 | 0.0663 | 100.8791
5 | 0.8067 | 0.00764 | 0.0661 | 105.589
5.5 | 0.8729 | 0.00795 | 0.0672 | 109.7987
6 | 0.9335 | 0.00842 | 0.0692 | 110.867
6.5 | 0.993 | 0.00895 | 0.0713 | 110.9497
7 | 1.0542 | 0.00948 | 0.0732 | 111.2025
7.5 | 1.1075 | 0.01033 | 0.0759 | 107.212
8 | 1.1636 | 0.01116 | 0.0781 | 104.2652
8.5 | 1.2178 | 0.01224 | 0.0803 | 99.4935
9 | 1.2687 | 0.01381 | 0.0821 | 91.8682
9.5 | 1.3133 | 0.01529 | 0.0852 | 85.8927
10 | 1.3663 | 0.01745 | 0.0853 | 78.298
10.5 | 1.4127 | 0.01996 | 0.0857 | 70.7766
11 | 1.4523 | 0.02291 | 0.0862 | 63.3915
11.5 | 1.4667 | 0.02706 | 0.0876 | 54.2018
12 | 1.4702 | 0.03113 | 0.0911 | 47.2278
12.5 | 1.4696 | 0.03699 | 0.0903 | 39.7297
13 | 1.4595 | 0.0435 | 0.0892 | 33.5517
13.5 | 1.438 | 0.05086 | 0.0877 | 28.2737
14 | 1.3875 | 0.06035 | 0.0854 | 22.9909
14.5 | 1.356 | 0.06887 | 0.0827 | 19.6893
15 | 1.3069 | 0.07893 | 0.0792 | 16.5577
15.5 | 1.2945 | 0.08644 | 0.0764 | 14.9757
16 | 1.257 | 0.09633 | 0.0721 | 13.0489
16.5 | 1.2509 | 0.10372 | 0.0689 | 12.0604
17 | 1.2332 | 0.11232 | 0.0648 | 10.9793

## 97. Re 8M Mach 0.00 (1)
BIGFOIL.COM POLAR EXPORT
NACA44121
NACA44121 |  |  |  | Cl Max: | 2.11 | at alpha= | 20 | deg
JavaFoil+Calcfoil stall+Eppler ext transition |  |  |  | L/D Max: | 117.488 | at alpha= | 8 | deg
Re: | 8000000 |  |  | Cd Min: | 0.00672 | at alpha= | 2 | deg
Mach: | 0 |  |  | Cl=0 at alpha= | -2.0078 | deg
|  |  |  | @ Cl=0.1, Cd= | 0.0087081
|  |  |  | @ Cl=0.4, Cd= | 0.0069464
|  |  |  | @ Cl=0.6, Cd= | 0.0071473
alpha (deg) | Cl | Cd | Cm | Cl/Cd
-20 | -1.392 | 0.06676 | 0.023 | -20.849
-19.5 | -1.418 | 0.04989 | 0.024 | -28.431
-19 | -1.437 | 0.03844 | 0.025 | -37.392
-18.5 | -1.448 | 0.03116 | 0.025 | -46.472
-18 | -1.453 | 0.02605 | 0.025 | -55.777
-17.5 | -1.451 | 0.02277 | 0.026 | -63.694
-17 | -1.442 | 0.02056 | 0.026 | -70.125
-16.5 | -1.427 | 0.01888 | 0.026 | -75.618
-16 | -1.408 | 0.01765 | 0.025 | -79.814
-15.5 | -1.386 | 0.01658 | 0.025 | -83.586
-15 | -1.36 | 0.01575 | 0.025 | -86.355
-14.5 | -1.331 | 0.01506 | 0.025 | -88.394
-14 | -1.299 | 0.01446 | 0.025 | -89.865
-13.5 | -1.265 | 0.0139 | 0.025 | -90.991
-13 | -1.227 | 0.01343 | 0.025 | -91.383
-12.5 | -1.188 | 0.01298 | 0.024 | -91.493
-12 | -1.146 | 0.01255 | 0.024 | -91.265
-11.5 | -1.101 | 0.0122 | 0.024 | -90.317
-11 | -1.055 | 0.01189 | 0.024 | -88.717
-10.5 | -1.006 | 0.01158 | 0.023 | -86.844
-10 | -0.956 | 0.01134 | 0.023 | -84.305
-9.5 | -0.904 | 0.01112 | 0.023 | -81.283
-9 | -0.85 | 0.01088 | 0.023 | -78.09
-8.5 | -0.795 | 0.01066 | 0.022 | -74.591
-8 | -0.739 | 0.01012 | 0.022 | -73.017
-7.5 | -0.681 | 0.01025 | 0.022 | -66.497
-7 | -0.623 | 0.00851 | 0.021 | -73.139
-6.5 | -0.563 | 0.00841 | 0.021 | -66.913
-6 | -0.503 | 0.00881 | 0.021 | -57.024
-5.5 | -0.441 | 0.00868 | 0.021 | -50.846
-5 | -0.38 | 0.00858 | 0.02 | -44.24
-4.5 | -0.317 | 0.00847 | 0.02 | -37.418
-4 | -0.254 | 0.00895 | 0.02 | -28.394
-3.5 | -0.191 | 0.0088 | 0.019 | -21.685
-3 | -0.127 | 0.00841 | 0.019 | -15.096
-2.5 | -0.063 | 0.00832 | 0.018 | -7.57
-2 | 0.001 | 0.00877 | 0.018 | 0.146
-1.5 | 0.066 | 0.00874 | 0.018 | 7.505
-1 | 0.13 | 0.00868 | 0.017 | 14.958
-0.5 | 0.194 | 0.00832 | 0.017 | 23.325
0 | 0.258 | 0.00831 | 0.017 | 31.055
0.5 | 0.322 | 0.00723 | 0.016 | 44.487
1 | 0.385 | 0.00693 | 0.016 | 55.593
1.5 | 0.449 | 0.007 | 0.015 | 64.11
2 | 0.512 | 0.00672 | 0.015 | 76.221
2.5 | 0.575 | 0.00681 | 0.015 | 84.476
3 | 0.638 | 0.00766 | 0.014 | 83.211
3.5 | 0.7 | 0.00804 | 0.014 | 87.1
4 | 0.762 | 0.00815 | 0.013 | 93.425
4.5 | 0.823 | 0.00833 | 0.013 | 98.885
5 | 0.884 | 0.00849 | 0.012 | 104.106
5.5 | 0.945 | 0.00871 | 0.012 | 108.482
6 | 1.004 | 0.00896 | 0.012 | 112.035
6.5 | 1.063 | 0.00923 | 0.011 | 115.206
7 | 1.121 | 0.00955 | 0.011 | 117.482
7.5 | 1.179 | 0.01013 | 0.01 | 116.398
8 | 1.235 | 0.01051 | 0.01 | 117.488
8.5 | 1.29 | 0.01098 | 0.009 | 117.449
9 | 1.344 | 0.01153 | 0.009 | 116.569
9.5 | 1.396 | 0.01216 | 0.008 | 114.805
10 | 1.448 | 0.01293 | 0.008 | 111.973
10.5 | 1.498 | 0.01376 | 0.007 | 108.842
11 | 1.546 | 0.01478 | 0.007 | 104.592
11.5 | 1.593 | 0.01595 | 0.006 | 99.838
12 | 1.638 | 0.01741 | 0.006 | 94.116
12.5 | 1.682 | 0.01912 | 0.006 | 87.985
13 | 1.725 | 0.02077 | 0.005 | 83.033
13.5 | 1.765 | 0.02281 | 0.005 | 77.376
14 | 1.805 | 0.02492 | 0.004 | 72.434
14.5 | 1.842 | 0.02739 | 0.004 | 67.24
15 | 1.878 | 0.03 | 0.003 | 62.587
15.5 | 1.911 | 0.03301 | 0.003 | 57.902
16 | 1.942 | 0.0362 | 0.002 | 53.66
16.5 | 1.972 | 0.03968 | 0.002 | 49.684
17 | 1.998 | 0.04354 | 0.001 | 45.896
17.5 | 2.023 | 0.04757 | 0.001 | 42.529
18 | 2.045 | 0.05188 | 0.001 | 39.414
18.5 | 2.065 | 0.05646 | 0 | 36.569
19 | 2.082 | 0.06123 | 0 | 34.007
19.5 | 2.097 | 0.06617 | -0.001 | 31.692
20 | 2.11 | 0.07125 | -0.001 | 29.62

## 98. Re 8M Mach 0.00 (2)
BIGFOIL.COM POLAR EXPORT
NACA44121
NACA44121 |  |  |  | Cl Max: | 1.7779 | at alpha= | 18 | deg
XFOIL ncrit=9 |  |  |  | L/D Max: | 149.903 | at alpha= | 10 | deg
Re: | 8000000 |  |  | Cd Min: | 0.06082 | at alpha= | 20 | deg
Mach: | 0 |  |  | Cl=0 at alpha= | -3.1479 | deg
|  |  |  | @ Cl=0.1, Cd= | 0.0074716
|  |  |  | @ Cl=0.4, Cd= | 0.0060473
|  |  |  | @ Cl=0.6, Cd= | 0.0057512
alpha (deg) | Cl | Cd | Cm | Cl/Cd
-20 | -1.5416 | 0.02255 | -0.0586 | -68.3636
-19.5 | -1.5123 | 0.02126 | -0.0561 | -71.1336
-19 | -1.4838 | 0.02 | -0.0533 | -74.19
-18.5 | -1.4571 | 0.01879 | -0.05 | -77.5466
-18 | -1.4315 | 0.01765 | -0.0462 | -81.1048
-17.5 | -1.3828 | 0.01664 | -0.0465 | -83.101
-17 | -1.321 | 0.01569 | -0.0491 | -84.1938
-16.5 | -1.2786 | 0.01482 | -0.0476 | -86.2753
-16 | -1.2078 | 0.0143 | -0.0515 | -84.4615
-15.5 | -1.1517 | 0.01371 | -0.0527 | -84.0044
-15 | -1.0861 | 0.01308 | -0.0557 | -83.0352
-14.5 | -0.9593 | 0.0124 | -0.0711 | -77.3629
-14 | -0.9026 | 0.01194 | -0.072 | -75.5946
-13.5 | -0.8564 | 0.01155 | -0.0707 | -74.1472
-13 | -0.8165 | 0.0111 | -0.0681 | -73.5586
-12.5 | -0.7776 | 0.0107 | -0.0651 | -72.6729
-12 | -0.7393 | 0.01039 | -0.0619 | -71.155
-11.5 | -0.6992 | 0.01012 | -0.0588 | -69.0909
-11 | -0.6612 | 0.00984 | -0.0553 | -67.1951
-10.5 | -0.6228 | 0.00957 | -0.0518 | -65.0784
-10 | -0.584 | 0.00933 | -0.0483 | -62.5938
-9.5 | -0.5438 | 0.00913 | -0.045 | -59.5619
-9 | -0.5023 | 0.00895 | -0.0419 | -56.1229
-8.5 | -0.4633 | 0.00874 | -0.0383 | -53.0092
-8 | -0.4216 | 0.00858 | -0.0351 | -49.1375
-7.5 | -0.3779 | 0.00843 | -0.0324 | -44.828
-7 | -0.3372 | 0.00826 | -0.0289 | -40.8232
-6.5 | -0.2935 | 0.00812 | -0.0261 | -36.1453
-6 | -0.2491 | 0.00799 | -0.0234 | -31.1765
-5.5 | -0.2052 | 0.00785 | -0.0205 | -26.1401
-5 | -0.1621 | 0.00775 | -0.0175 | -20.9161
-4.5 | -0.1169 | 0.00763 | -0.0149 | -15.3211
-4 | -0.0717 | 0.00757 | -0.0123 | -9.4716
-3.5 | -0.0288 | 0.00755 | -0.0092 | -3.8146
-3 | 0.0121 | 0.00752 | -0.0056 | 1.609
-2.5 | 0.0568 | 0.00749 | -0.0029 | 7.5834
-2 | 0.1038 | 0.00747 | -0.0007 | 13.8956
-1.5 | 0.152 | 0.00743 | 0.0013 | 20.4576
-1 | 0.2012 | 0.00739 | 0.003 | 27.226
-0.5 | 0.2491 | 0.00736 | 0.005 | 33.8451
0 | 0.2962 | 0.00733 | 0.0071 | 40.4093
0.5 | 0.3417 | 0.00717 | 0.0095 | 47.6569
1 | 0.3579 | 0.00631 | 0.0178 | 56.7195
1.5 | 0.3929 | 0.00608 | 0.0223 | 64.6217
2 | 0.432 | 0.0059 | 0.026 | 73.2203
2.5 | 0.4734 | 0.00578 | 0.0293 | 81.9031
3 | 0.5157 | 0.00578 | 0.0323 | 89.2215
3.5 | 0.5565 | 0.00578 | 0.0356 | 96.2803
4 | 0.5964 | 0.00575 | 0.0391 | 103.7217
4.5 | 0.6271 | 0.00576 | 0.0446 | 108.8715
5 | 0.6668 | 0.00589 | 0.048 | 113.2088
5.5 | 0.7115 | 0.00599 | 0.0503 | 118.7813
6 | 0.7585 | 0.00613 | 0.052 | 123.7357
6.5 | 0.8152 | 0.00636 | 0.0515 | 128.1761
7.5 | 0.9722 | 0.00684 | 0.0409 | 142.1345
8 | 1.0275 | 0.00711 | 0.0404 | 144.5148
8.5 | 1.0822 | 0.00732 | 0.0402 | 147.8415
9 | 1.1339 | 0.00763 | 0.0403 | 148.6107
9.5 | 1.1837 | 0.00793 | 0.0409 | 149.2686
10 | 1.2352 | 0.00824 | 0.0409 | 149.9029
10.5 | 1.2807 | 0.0087 | 0.0419 | 147.2069
11 | 1.331 | 0.00908 | 0.042 | 146.5859
12 | 1.4214 | 0.0102 | 0.0434 | 139.3529
12.5 | 1.4674 | 0.0109 | 0.0436 | 134.6239
13 | 1.5094 | 0.01173 | 0.0441 | 128.6786
13.5 | 1.5307 | 0.0127 | 0.0487 | 120.5276
14 | 1.5755 | 0.01378 | 0.0479 | 114.3324
14.5 | 1.6172 | 0.01501 | 0.0473 | 107.7415
15 | 1.6565 | 0.01639 | 0.0467 | 101.0677
15.5 | 1.6888 | 0.01821 | 0.0465 | 92.7403
16 | 1.7224 | 0.02 | 0.046 | 86.12
16.5 | 1.7412 | 0.02282 | 0.0462 | 76.3015
17 | 1.758 | 0.02596 | 0.046 | 67.7196
17.5 | 1.7707 | 0.02949 | 0.0457 | 60.0441
18 | 1.7779 | 0.03366 | 0.0452 | 52.8194
18.5 | 1.7698 | 0.03933 | 0.0445 | 44.9987
19 | 1.7557 | 0.04579 | 0.0434 | 38.3424
19.5 | 1.7342 | 0.05225 | 0.0437 | 33.1904
20 | 1.6932 | 0.06082 | 0.0434 | 27.8395

## 99. Re 8M Mach 0.10 (1)
BIGFOIL.COM POLAR EXPORT
NACA44121
NACA44121 |  |  |  | Cl Max: | 2.101 | at alpha= | 20 | deg
JavaFoil+Calcfoil stall+Eppler ext transition |  |  |  | L/D Max: | 117.737 | at alpha= | 7.5 | deg
Re: | 8000000 |  |  | Cd Min: | 0.00676 | at alpha= | 2 | deg
Mach: | 0.1 |  |  | Cl=0 at alpha= | -2.0078 | deg
|  |  |  | @ Cl=0.1, Cd= | 0.008546
|  |  |  | @ Cl=0.4, Cd= | 0.0069861
|  |  |  | @ Cl=0.6, Cd= | 0.0076119
alpha (deg) | Cl | Cd | Cm | Cl/Cd
-20 | -1.329 | 0.08808 | 0.022 | -15.086
-19.5 | -1.359 | 0.0663 | 0.023 | -20.504
-19 | -1.388 | 0.04912 | 0.024 | -28.249
-18.5 | -1.411 | 0.03663 | 0.025 | -38.52
-18 | -1.422 | 0.02958 | 0.025 | -48.078
-17.5 | -1.427 | 0.02479 | 0.025 | -57.575
-17 | -1.424 | 0.02178 | 0.026 | -65.359
-16.5 | -1.413 | 0.01967 | 0.026 | -71.863
-16 | -1.397 | 0.01822 | 0.026 | -76.704
-15.5 | -1.377 | 0.01708 | 0.025 | -80.632
-15 | -1.354 | 0.01612 | 0.025 | -83.992
-14.5 | -1.327 | 0.01534 | 0.025 | -86.498
-14 | -1.296 | 0.01469 | 0.025 | -88.242
-13.5 | -1.263 | 0.01413 | 0.025 | -89.364
-13 | -1.227 | 0.01359 | 0.025 | -90.239
-12.5 | -1.188 | 0.01312 | 0.024 | -90.524
-12 | -1.146 | 0.01271 | 0.024 | -90.169
-11.5 | -1.103 | 0.01232 | 0.024 | -89.533
-11 | -1.057 | 0.01199 | 0.024 | -88.145
-10.5 | -1.008 | 0.0117 | 0.024 | -86.16
-10 | -0.958 | 0.01145 | 0.023 | -83.654
-9.5 | -0.906 | 0.01123 | 0.023 | -80.69
-9 | -0.853 | 0.01093 | 0.023 | -77.992
-8.5 | -0.798 | 0.01071 | 0.022 | -74.526
-8 | -0.742 | 0.01015 | 0.022 | -73.051
-7.5 | -0.684 | 0.00996 | 0.022 | -68.703
-7 | -0.625 | 0.00858 | 0.022 | -72.9
-6.5 | -0.565 | 0.00841 | 0.021 | -67.245
-6 | -0.505 | 0.00882 | 0.021 | -57.264
-5.5 | -0.443 | 0.00868 | 0.021 | -51.076
-5 | -0.381 | 0.00857 | 0.02 | -44.468
-4.5 | -0.319 | 0.00854 | 0.02 | -37.288
-4 | -0.255 | 0.00898 | 0.02 | -28.444
-3.5 | -0.192 | 0.00886 | 0.019 | -21.641
-3 | -0.128 | 0.00845 | 0.019 | -15.112
-2.5 | -0.063 | 0.00835 | 0.019 | -7.578
-2 | 0.001 | 0.00833 | 0.018 | 0.154
-1.5 | 0.066 | 0.00875 | 0.018 | 7.535
-1 | 0.131 | 0.00836 | 0.017 | 15.611
-0.5 | 0.195 | 0.00835 | 0.017 | 23.355
0 | 0.259 | 0.0083 | 0.017 | 31.228
0.5 | 0.323 | 0.00693 | 0.016 | 46.663
1 | 0.387 | 0.00698 | 0.016 | 55.498
1.5 | 0.451 | 0.00701 | 0.015 | 64.297
2 | 0.514 | 0.00676 | 0.015 | 76.066
2.5 | 0.578 | 0.00757 | 0.015 | 76.362
3 | 0.641 | 0.00769 | 0.014 | 83.286
3.5 | 0.703 | 0.00807 | 0.014 | 87.163
4 | 0.765 | 0.00823 | 0.013 | 93
4.5 | 0.827 | 0.00837 | 0.013 | 98.779
5 | 0.888 | 0.00854 | 0.013 | 103.938
5.5 | 0.949 | 0.0088 | 0.012 | 107.767
6 | 1.009 | 0.00903 | 0.012 | 111.735
6.5 | 1.068 | 0.0093 | 0.011 | 114.767
7 | 1.126 | 0.00967 | 0.011 | 116.423
7.5 | 1.183 | 0.01005 | 0.01 | 117.737
8 | 1.239 | 0.01063 | 0.01 | 116.618
8.5 | 1.294 | 0.01112 | 0.009 | 116.412
9 | 1.348 | 0.01172 | 0.009 | 115.017
9.5 | 1.401 | 0.01235 | 0.008 | 113.415
10 | 1.452 | 0.01317 | 0.008 | 110.194
10.5 | 1.502 | 0.01402 | 0.007 | 107.105
11 | 1.55 | 0.01512 | 0.007 | 102.482
11.5 | 1.596 | 0.01633 | 0.007 | 97.761
12 | 1.642 | 0.01784 | 0.006 | 92.005
12.5 | 1.685 | 0.01962 | 0.006 | 85.889
13 | 1.727 | 0.02137 | 0.005 | 80.85
13.5 | 1.768 | 0.0235 | 0.005 | 75.236
14 | 1.807 | 0.02568 | 0.004 | 70.353
14.5 | 1.844 | 0.02825 | 0.004 | 65.258
15 | 1.879 | 0.03096 | 0.003 | 60.692
15.5 | 1.912 | 0.03403 | 0.003 | 56.187
16 | 1.943 | 0.0374 | 0.002 | 51.94
16.5 | 1.971 | 0.04097 | 0.002 | 48.107
17 | 1.997 | 0.04493 | 0.001 | 44.445
17.5 | 2.02 | 0.04915 | 0.001 | 41.107
18 | 2.041 | 0.05358 | 0.001 | 38.101
18.5 | 2.06 | 0.0583 | 0 | 35.333
19 | 2.076 | 0.06322 | 0 | 32.839
19.5 | 2.089 | 0.06834 | -0.001 | 30.575
20 | 2.101 | 0.07355 | -0.001 | 28.56

## 100. Re 8M Mach 0.10 (2)
BIGFOIL.COM POLAR EXPORT
NACA44121
NACA44121 |  |  |  | Cl Max: | 1.7695 | at alpha= | 18 | deg
XFOIL ncrit=9 |  |  |  | L/D Max: | 148.457 | at alpha= | 10 | deg
Re: | 8000000 |  |  | Cd Min: | 0.06556 | at alpha= | 20 | deg
Mach: | 0.1 |  |  | Cl=0 at alpha= | -3.1993 | deg
|  |  |  | @ Cl=0.1, Cd= | 0.0074913
|  |  |  | @ Cl=0.4, Cd= | 0.0060891
|  |  |  | @ Cl=0.6, Cd= | 0.0057637
alpha (deg) | Cl | Cd | Cm | Cl/Cd
-20 | -1.5465 | 0.02342 | -0.0621 | -66.0333
-19.5 | -1.5163 | 0.02206 | -0.0596 | -68.7353
-19 | -1.4876 | 0.02074 | -0.0568 | -71.7261
-18.5 | -1.4604 | 0.01947 | -0.0535 | -75.0077
-18 | -1.4337 | 0.01828 | -0.0498 | -78.43
-17.5 | -1.3887 | 0.01715 | -0.0493 | -80.9738
-17 | -1.3255 | 0.01614 | -0.0519 | -82.1252
-16.5 | -1.286 | 0.01516 | -0.0498 | -84.8285
-16 | -1.2131 | 0.01461 | -0.0539 | -83.0322
-15.5 | -1.1559 | 0.01404 | -0.055 | -82.3291
-15 | -1.0929 | 0.01335 | -0.0573 | -81.8652
-14.5 | -0.9662 | 0.01261 | -0.0724 | -76.6217
-14 | -0.9069 | 0.01212 | -0.0737 | -74.8267
-13.5 | -0.8587 | 0.0117 | -0.0726 | -73.3932
-13 | -0.8183 | 0.01125 | -0.07 | -72.7378
-12.5 | -0.7785 | 0.01084 | -0.067 | -71.8173
-12 | -0.7406 | 0.01049 | -0.0636 | -70.6006
-11.5 | -0.7002 | 0.01021 | -0.0605 | -68.5798
-11 | -0.6604 | 0.00995 | -0.0572 | -66.3719
-10.5 | -0.623 | 0.00965 | -0.0534 | -64.5596
-10 | -0.5834 | 0.00941 | -0.0499 | -61.9979
-9.5 | -0.5441 | 0.00919 | -0.0463 | -59.2057
-9 | -0.5018 | 0.00901 | -0.0433 | -55.6937
-8.5 | -0.4618 | 0.00879 | -0.0397 | -52.537
-8 | -0.421 | 0.00862 | -0.0363 | -48.8399
-7.5 | -0.3768 | 0.00847 | -0.0335 | -44.4864
-7 | -0.3353 | 0.00829 | -0.0301 | -40.4463
-6.5 | -0.2925 | 0.00815 | -0.027 | -35.8896
-6 | -0.2474 | 0.00802 | -0.0243 | -30.8479
-5.5 | -0.2032 | 0.00788 | -0.0214 | -25.7868
-5 | -0.1595 | 0.00778 | -0.0184 | -20.5013
-4.5 | -0.1146 | 0.00765 | -0.0156 | -14.9804
-4 | -0.0691 | 0.00759 | -0.013 | -9.1041
-3.5 | -0.0255 | 0.00755 | -0.01 | -3.3775
-3 | 0.0169 | 0.00751 | -0.0066 | 2.2503
-2.5 | 0.0593 | 0.0075 | -0.0033 | 7.9067
-2 | 0.1061 | 0.00749 | -0.001 | 14.1656
-1.5 | 0.1547 | 0.00744 | 0.001 | 20.793
-1 | 0.2038 | 0.0074 | 0.0028 | 27.5405
-0.5 | 0.2518 | 0.00739 | 0.0049 | 34.0731
0 | 0.2993 | 0.00735 | 0.007 | 40.7211
0.5 | 0.3449 | 0.00719 | 0.0095 | 47.9694
1 | 0.3606 | 0.00634 | 0.0179 | 56.877
1.5 | 0.3957 | 0.00611 | 0.0225 | 64.7627
2 | 0.4347 | 0.00592 | 0.0264 | 73.4291
2.5 | 0.476 | 0.0058 | 0.0297 | 82.069
3 | 0.5181 | 0.00581 | 0.0329 | 89.1738
3.5 | 0.5592 | 0.0058 | 0.0362 | 96.4138
4 | 0.5971 | 0.00576 | 0.0403 | 103.6632
4.5 | 0.6285 | 0.0058 | 0.0456 | 108.3621
5 | 0.6694 | 0.00592 | 0.0489 | 113.0743
5.5 | 0.715 | 0.00602 | 0.0511 | 118.7708
6 | 0.7634 | 0.00618 | 0.0526 | 123.5275
6.5 | 0.8236 | 0.00643 | 0.0515 | 128.0871
8 | 1.034 | 0.00717 | 0.0413 | 144.212
8.5 | 1.0881 | 0.00739 | 0.0413 | 147.2395
9 | 1.14 | 0.00772 | 0.0415 | 147.6684
9.5 | 1.1905 | 0.00802 | 0.042 | 148.4414
10 | 1.2411 | 0.00836 | 0.0424 | 148.4569
10.5 | 1.2874 | 0.00884 | 0.0433 | 145.6335
11 | 1.3369 | 0.00923 | 0.0437 | 144.8429
11.5 | 1.3769 | 0.00983 | 0.0456 | 140.0712
12 | 1.4289 | 0.01042 | 0.0449 | 137.1305
12.5 | 1.4746 | 0.01118 | 0.0452 | 131.8962
13 | 1.5167 | 0.01204 | 0.0459 | 125.9718
13.5 | 1.5381 | 0.01312 | 0.0503 | 117.2332
14 | 1.5834 | 0.01422 | 0.0495 | 111.3502
14.5 | 1.6237 | 0.01561 | 0.049 | 104.0167
15 | 1.6627 | 0.01708 | 0.0485 | 97.3478
15.5 | 1.6938 | 0.01905 | 0.0483 | 88.9134
16 | 1.7271 | 0.02096 | 0.0478 | 82.3998
16.5 | 1.7423 | 0.02417 | 0.048 | 72.0852
17 | 1.7559 | 0.02763 | 0.0479 | 63.5505
17.5 | 1.7651 | 0.03161 | 0.0475 | 55.8399
18 | 1.7695 | 0.03608 | 0.047 | 49.0438
18.5 | 1.7584 | 0.04221 | 0.0461 | 41.6584
19 | 1.7353 | 0.04959 | 0.0449 | 34.9929
19.5 | 1.7122 | 0.05629 | 0.0449 | 30.4175
20 | 1.6658 | 0.06556 | 0.0443 | 25.4088

## 101. Re 8M Mach 0.25 (1)
BIGFOIL.COM POLAR EXPORT
NACA44121
NACA44121 |  |  |  | Cl Max: | 2.021 | at alpha= | 19 | deg
JavaFoil+Calcfoil stall+Eppler ext transition |  |  |  | L/D Max: | 112.811 | at alpha= | 7.5 | deg
Re: | 8000000 |  |  | Cd Min: | 0.00683 | at alpha= | 1 | deg
Mach: | 0.25 |  |  | Cl=0 at alpha= | -2.0076 | deg
|  |  |  | @ Cl=0.1, Cd= | 0.0083288
|  |  |  | @ Cl=0.4, Cd= | 0.0068327
|  |  |  | @ Cl=0.6, Cd= | 0.0078172
alpha (deg) | Cl | Cd | Cm | Cl/Cd
-20 | -1.051 | 0.14432 | 0.018 | -7.284
-19.5 | -1.073 | 0.13582 | 0.018 | -7.902
-19 | -1.092 | 0.12735 | 0.018 | -8.578
-18.5 | -1.109 | 0.11883 | 0.018 | -9.333
-18 | -1.123 | 0.1101 | 0.019 | -10.201
-17.5 | -1.135 | 0.10101 | 0.019 | -11.241
-17 | -1.152 | 0.08759 | 0.02 | -13.149
-16.5 | -1.242 | 0.04141 | 0.024 | -29.987
-16 | -1.278 | 0.02774 | 0.025 | -46.082
-15.5 | -1.292 | 0.02196 | 0.026 | -58.834
-15 | -1.291 | 0.01925 | 0.026 | -67.04
-14.5 | -1.28 | 0.01754 | 0.026 | -72.955
-14 | -1.262 | 0.01637 | 0.026 | -77.119
-13.5 | -1.239 | 0.0155 | 0.025 | -79.977
-13 | -1.212 | 0.01475 | 0.025 | -82.174
-12.5 | -1.18 | 0.0141 | 0.025 | -83.71
-12 | -1.145 | 0.01357 | 0.025 | -84.37
-11.5 | -1.106 | 0.01305 | 0.025 | -84.726
-11 | -1.064 | 0.01265 | 0.024 | -84.074
-10.5 | -1.018 | 0.01228 | 0.024 | -82.875
-10 | -0.97 | 0.01199 | 0.024 | -80.919
-9.5 | -0.92 | 0.0114 | 0.024 | -80.666
-9 | -0.867 | 0.01108 | 0.023 | -78.235
-8.5 | -0.813 | 0.01078 | 0.023 | -75.397
-8 | -0.756 | 0.01051 | 0.023 | -71.989
-7.5 | -0.699 | 0.01027 | 0.022 | -68.005
-7 | -0.639 | 0.01002 | 0.022 | -63.82
-6.5 | -0.579 | 0.00981 | 0.022 | -58.986
-6 | -0.517 | 0.0085 | 0.022 | -60.782
-5.5 | -0.454 | 0.00838 | 0.021 | -54.236
-5 | -0.391 | 0.00883 | 0.021 | -44.281
-4.5 | -0.327 | 0.00867 | 0.021 | -37.69
-4 | -0.262 | 0.00827 | 0.02 | -31.676
-3.5 | -0.197 | 0.00817 | 0.02 | -24.083
-3 | -0.131 | 0.00859 | 0.019 | -15.256
-2.5 | -0.065 | 0.00854 | 0.019 | -7.613
-2 | 0.001 | 0.00849 | 0.019 | 0.156
-1.5 | 0.068 | 0.00813 | 0.018 | 8.33
-1 | 0.134 | 0.00854 | 0.018 | 15.688
-0.5 | 0.2 | 0.00852 | 0.018 | 23.491
0 | 0.266 | 0.00817 | 0.017 | 32.546
0.5 | 0.332 | 0.00707 | 0.017 | 46.963
1 | 0.397 | 0.00683 | 0.016 | 58.203
1.5 | 0.463 | 0.00689 | 0.016 | 67.152
2 | 0.528 | 0.00766 | 0.015 | 68.849
2.5 | 0.592 | 0.0078 | 0.015 | 75.906
3 | 0.657 | 0.00794 | 0.015 | 82.669
3.5 | 0.721 | 0.00807 | 0.014 | 89.255
4 | 0.784 | 0.00827 | 0.014 | 94.827
4.5 | 0.847 | 0.0087 | 0.013 | 97.292
5 | 0.909 | 0.00892 | 0.013 | 101.93
5.5 | 0.971 | 0.00919 | 0.012 | 105.656
6 | 1.031 | 0.00949 | 0.012 | 108.628
6.5 | 1.091 | 0.00982 | 0.011 | 111.117
7 | 1.149 | 0.01025 | 0.011 | 112.183
7.5 | 1.207 | 0.0107 | 0.011 | 112.811
8 | 1.263 | 0.01124 | 0.01 | 112.324
8.5 | 1.318 | 0.01208 | 0.01 | 109.064
9 | 1.371 | 0.01279 | 0.009 | 107.223
9.5 | 1.423 | 0.01365 | 0.009 | 104.254
10 | 1.473 | 0.01466 | 0.008 | 100.494
10.5 | 1.522 | 0.0158 | 0.008 | 96.313
11 | 1.569 | 0.01718 | 0.007 | 91.299
11.5 | 1.614 | 0.01868 | 0.007 | 86.391
12 | 1.658 | 0.02052 | 0.006 | 80.781
12.5 | 1.7 | 0.02292 | 0.006 | 74.161
13 | 1.74 | 0.02506 | 0.005 | 69.431
13.5 | 1.778 | 0.0276 | 0.005 | 64.434
14 | 1.814 | 0.0304 | 0.004 | 59.677
14.5 | 1.849 | 0.03343 | 0.004 | 55.294
15 | 1.88 | 0.03689 | 0.003 | 50.963
15.5 | 1.909 | 0.04055 | 0.003 | 47.09
16 | 1.935 | 0.04467 | 0.002 | 43.322
16.5 | 1.958 | 0.04912 | 0.002 | 39.861
17 | 1.978 | 0.05381 | 0.001 | 36.752
17.5 | 1.994 | 0.05893 | 0.001 | 33.836
18 | 2.006 | 0.06437 | 0.001 | 31.162
18.5 | 2.015 | 0.07006 | 0 | 28.761
19 | 2.021 | 0.07598 | 0 | 26.594
19.5 | 2.021 | 0.08209 | -0.001 | 24.625
20 | 2.019 | 0.0885 | -0.001 | 22.815

## 102. Re 8M Mach 0.25 (2)
BIGFOIL.COM POLAR EXPORT
NACA44121
NACA44121 |  |  |  | Cl Max: | 1.7278 | at alpha= | 16.5 | deg
XFOIL ncrit=9 |  |  |  | L/D Max: | 142.294 | at alpha= | 9 | deg
Re: | 8000000 |  |  | Cd Min: | 0.09068 | at alpha= | 20 | deg
Mach: | 0.25 |  |  | Cl=0 at alpha= | -3.4055 | deg
|  |  |  | @ Cl=0.1, Cd= | 0.0075546
|  |  |  | @ Cl=0.4, Cd= | 0.0063336
|  |  |  | @ Cl=0.6, Cd= | 0.00591
alpha (deg) | Cl | Cd | Cm | Cl/Cd
-20 | -1.5593 | 0.0298 | -0.0816 | -52.3255
-19.5 | -1.536 | 0.02739 | -0.0787 | -56.0789
-19 | -1.509 | 0.02537 | -0.0756 | -59.4797
-18.5 | -1.4805 | 0.02358 | -0.0722 | -62.7863
-18 | -1.452 | 0.022 | -0.0684 | -66
-17.5 | -1.4142 | 0.02051 | -0.0658 | -68.9517
-16.5 | -1.3159 | 0.01764 | -0.064 | -74.5975
-16 | -1.2403 | 0.01657 | -0.0676 | -74.8521
-15.5 | -1.1833 | 0.01575 | -0.0676 | -75.1302
-15 | -1.123 | 0.01496 | -0.0682 | -75.0668
-14.5 | -1.0063 | 0.01406 | -0.0795 | -71.5718
-14 | -0.9305 | 0.01326 | -0.0832 | -70.1735
-13.5 | -0.8756 | 0.01266 | -0.0826 | -69.1627
-13 | -0.8294 | 0.01212 | -0.0803 | -68.4323
-12.5 | -0.784 | 0.01168 | -0.0775 | -67.1233
-12 | -0.7444 | 0.0112 | -0.0738 | -66.4643
-11.5 | -0.703 | 0.01079 | -0.0702 | -65.1529
-11 | -0.6635 | 0.01042 | -0.0662 | -63.6756
-10.5 | -0.621 | 0.01014 | -0.0626 | -61.2426
-10 | -0.5816 | 0.00982 | -0.0584 | -59.2261
-9.5 | -0.5411 | 0.00954 | -0.0544 | -56.7191
-9 | -0.4993 | 0.00932 | -0.0506 | -53.573
-8.5 | -0.4575 | 0.00911 | -0.0468 | -50.2195
-8 | -0.4145 | 0.00886 | -0.0431 | -46.7833
-7.5 | -0.3721 | 0.00869 | -0.0394 | -42.8193
-7 | -0.3275 | 0.00852 | -0.036 | -38.439
-6.5 | -0.2835 | 0.00834 | -0.0326 | -33.9928
-6 | -0.2381 | 0.00819 | -0.0293 | -29.072
-5.5 | -0.1937 | 0.00805 | -0.0259 | -24.0621
-5 | -0.1465 | 0.00791 | -0.0231 | -18.5209
-4.5 | -0.1003 | 0.00778 | -0.0201 | -12.892
-4 | -0.0559 | 0.0077 | -0.0167 | -7.2597
-3.5 | -0.0089 | 0.00761 | -0.0138 | -1.1695
-3 | 0.0382 | 0.00755 | -0.0109 | 5.0596
-2.5 | 0.0815 | 0.00755 | -0.0073 | 10.7947
-2 | 0.1218 | 0.00756 | -0.0031 | 16.1111
-1.5 | 0.1699 | 0.00751 | -0.0005 | 22.6232
-1 | 0.2184 | 0.00751 | 0.002 | 29.0812
-0.5 | 0.2668 | 0.00751 | 0.0045 | 35.526
0 | 0.3162 | 0.00744 | 0.0067 | 42.5
0.5 | 0.3624 | 0.00735 | 0.0096 | 49.3061
1 | 0.3764 | 0.00654 | 0.0188 | 57.5535
1.5 | 0.4107 | 0.00624 | 0.0241 | 65.8173
2 | 0.4491 | 0.00603 | 0.0285 | 74.4776
2.5 | 0.4893 | 0.00596 | 0.0326 | 82.0973
3 | 0.5308 | 0.00597 | 0.0364 | 88.9112
3.5 | 0.5683 | 0.00591 | 0.0411 | 96.1591
4 | 0.6023 | 0.00591 | 0.0464 | 101.912
4.5 | 0.6402 | 0.00602 | 0.0509 | 106.3455
5 | 0.6866 | 0.00611 | 0.0535 | 112.3732
5.5 | 0.7388 | 0.00625 | 0.0549 | 118.208
6 | 0.7992 | 0.00652 | 0.0544 | 122.5767
6.5 | 0.892 | 0.00674 | 0.0471 | 132.3442
7 | 0.9533 | 0.007 | 0.0463 | 136.1857
7.5 | 1.0103 | 0.0073 | 0.0464 | 138.3973
8 | 1.0675 | 0.00753 | 0.0465 | 141.7663
8.5 | 1.1194 | 0.0079 | 0.0475 | 141.6962
9 | 1.1725 | 0.00824 | 0.0482 | 142.2937
9.5 | 1.2242 | 0.00862 | 0.0491 | 142.0186
10 | 1.2696 | 0.00918 | 0.0509 | 138.3007
10.5 | 1.3247 | 0.00963 | 0.051 | 137.5597
11 | 1.3629 | 0.01034 | 0.0539 | 131.8085
11.5 | 1.4169 | 0.0111 | 0.0534 | 127.6486
12 | 1.4659 | 0.01196 | 0.0538 | 122.5669
12.5 | 1.5087 | 0.01311 | 0.0547 | 115.0801
13 | 1.5301 | 0.01437 | 0.0595 | 106.4788
13.5 | 1.5724 | 0.01602 | 0.0591 | 98.1523
14 | 1.6182 | 0.01748 | 0.0584 | 92.5744
14.5 | 1.6511 | 0.01975 | 0.0582 | 83.6
15 | 1.6837 | 0.02211 | 0.0579 | 76.1511
15.5 | 1.7051 | 0.02531 | 0.0578 | 67.3686
16 | 1.7235 | 0.0288 | 0.0575 | 59.8438
16.5 | 1.7278 | 0.03339 | 0.0574 | 51.746
17 | 1.7245 | 0.0388 | 0.0568 | 44.4459
17.5 | 1.7103 | 0.04518 | 0.0562 | 37.8552
18 | 1.6781 | 0.05345 | 0.0548 | 31.3957
18.5 | 1.6509 | 0.06166 | 0.0527 | 26.7742
19 | 1.6047 | 0.07178 | 0.0502 | 22.3558
19.5 | 1.5724 | 0.0802 | 0.0485 | 19.606
20 | 1.5212 | 0.09068 | 0.0462 | 16.7755

## 103. Re 8M Mach 0.50 (1)
BIGFOIL.COM POLAR EXPORT
NACA44121
NACA44121 |  |  |  | Cl Max: | 1.622 | at alpha= | 12.5 | deg
JavaFoil+Calcfoil stall+Eppler ext transition |  |  |  | L/D Max: | 91.098 | at alpha= | 5.5 | deg
Re: | 8000000 |  |  | Cd Min: | 0.00765 | at alpha= | -2.5 | deg
Mach: | 0.5 |  |  | Cl=0 at alpha= | -2.0069 | deg
|  |  |  | @ Cl=0.1, Cd= | 0.0079499
|  |  |  | @ Cl=0.4, Cd= | 0.0085655
|  |  |  | @ Cl=0.6, Cd= | 0.0084999
alpha (deg) | Cl | Cd | Cm | Cl/Cd
-20 | -1.046 | 0.13396 | 0.021 | -7.808
-19.5 | -1.004 | 0.14934 | 0.018 | -6.726
-19 | -0.977 | 0.1363 | 0.018 | -7.169
-18.5 | -0.953 | 0.12529 | 0.019 | -7.604
-18 | -0.92 | 0.13612 | 0.018 | -6.755
-17.5 | -0.893 | 0.12248 | 0.018 | -7.293
-17 | -0.869 | 0.11175 | 0.019 | -7.772
-16.5 | -0.835 | 0.11881 | 0.017 | -7.027
-16 | -0.81 | 0.10686 | 0.018 | -7.577
-15.5 | -0.786 | 0.09665 | 0.019 | -8.129
-15 | -0.751 | 0.10235 | 0.017 | -7.338
-14.5 | -0.727 | 0.09128 | 0.018 | -7.965
-14 | -0.692 | 0.09763 | 0.016 | -7.093
-13.5 | -0.669 | 0.08546 | 0.017 | -7.823
-13 | -0.635 | 0.09048 | 0.015 | -7.019
-12.5 | -0.612 | 0.07729 | 0.017 | -7.921
-12 | -0.579 | 0.08171 | 0.015 | -7.085
-11.5 | -0.556 | 0.0687 | 0.017 | -8.098
-11 | -0.526 | 0.06831 | 0.017 | -7.696
-10.5 | -0.497 | 0.06521 | 0.017 | -7.623
-10 | -0.686 | 0.0576 | 0.018 | -11.905
-9.5 | -0.862 | 0.0151 | 0.026 | -57.052
-9 | -0.859 | 0.01392 | 0.026 | -61.689
-8.5 | -0.832 | 0.01279 | 0.026 | -65.052
-8 | -0.792 | 0.01222 | 0.025 | -64.837
-7.5 | -0.743 | 0.01168 | 0.025 | -63.667
-7 | -0.688 | 0.01123 | 0.025 | -61.242
-6.5 | -0.628 | 0.01084 | 0.024 | -57.91
-6 | -0.565 | 0.01051 | 0.024 | -53.754
-5.5 | -0.499 | 0.01026 | 0.024 | -48.639
-5 | -0.431 | 0.0097 | 0.023 | -44.442
-4.5 | -0.361 | 0.00947 | 0.023 | -38.129
-4 | -0.29 | 0.0093 | 0.022 | -31.225
-3.5 | -0.218 | 0.00916 | 0.022 | -23.833
-3 | -0.146 | 0.00769 | 0.022 | -18.932
-2.5 | -0.072 | 0.00765 | 0.021 | -9.452
-2 | 0.001 | 0.00775 | 0.021 | 0.19
-1.5 | 0.075 | 0.00771 | 0.02 | 9.779
-1 | 0.149 | 0.00842 | 0.02 | 17.729
-0.5 | 0.223 | 0.00846 | 0.02 | 26.356
0 | 0.296 | 0.00894 | 0.019 | 33.067
0.5 | 0.368 | 0.00896 | 0.019 | 41.115
1 | 0.441 | 0.00806 | 0.018 | 54.64
1.5 | 0.512 | 0.00823 | 0.018 | 62.236
2 | 0.583 | 0.00844 | 0.017 | 69.162
2.5 | 0.654 | 0.00869 | 0.017 | 75.263
3 | 0.723 | 0.00895 | 0.016 | 80.791
3.5 | 0.792 | 0.0093 | 0.016 | 85.151
4 | 0.859 | 0.00993 | 0.015 | 86.553
4.5 | 0.926 | 0.01036 | 0.015 | 89.361
5 | 0.99 | 0.0109 | 0.014 | 90.803
5.5 | 1.052 | 0.01155 | 0.014 | 91.098
6 | 1.113 | 0.01229 | 0.013 | 90.582
6.5 | 1.171 | 0.01326 | 0.013 | 88.318
7 | 1.228 | 0.01433 | 0.012 | 85.695
7.5 | 1.281 | 0.01569 | 0.011 | 81.68
8 | 1.332 | 0.01744 | 0.011 | 76.394
8.5 | 1.381 | 0.01924 | 0.01 | 71.781
9 | 1.426 | 0.02149 | 0.01 | 66.347
9.5 | 1.468 | 0.02395 | 0.009 | 61.287
10 | 1.506 | 0.02699 | 0.009 | 55.797
10.5 | 1.541 | 0.0303 | 0.008 | 50.861
11 | 1.571 | 0.03431 | 0.007 | 45.784
11.5 | 1.595 | 0.03877 | 0.007 | 41.146
12 | 1.613 | 0.04422 | 0.006 | 36.467
12.5 | 1.622 | 0.05005 | 0.006 | 32.398
13 | 1.618 | 0.05743 | 0.005 | 28.174
13.5 | 1.597 | 0.06624 | 0.005 | 24.11
14 | 1.544 | 0.07745 | 0.004 | 19.94
14.5 | 1.411 | 0.09402 | 0.004 | 15.01
15 | 1.051 | 0.10386 | 0.003 | 10.117
15.5 | 1.074 | 0.11646 | 0.003 | 9.22
16 | 1.088 | 0.15098 | 0.002 | 7.206
16.5 | 1.11 | 0.17524 | 0.002 | 6.335
17 | 1.136 | 0.19162 | 0.001 | 5.928
17.5 | 1.163 | 0.21292 | 0.001 | 5.461

## 104. Re 8M Mach 0.50 (2)
BIGFOIL.COM POLAR EXPORT
NACA44121
NACA44121 |  |  |  | Cl Max: | 1.4919 | at alpha= | 13 | deg
XFOIL ncrit=9 |  |  |  | L/D Max: | 116.47 | at alpha= | 6.5 | deg
Re: | 8000000 |  |  | Cd Min: | 0.1305 | at alpha= | -18 | deg
Mach: | 0.5 |  |  | Cl=0 at alpha= | -4.0964 | deg
|  |  |  | @ Cl=0.1, Cd= | 0.0081193
|  |  |  | @ Cl=0.4, Cd= | 0.0079993
|  |  |  | @ Cl=0.6, Cd= | 0.0068092
alpha (deg) | Cl | Cd | Cm | Cl/Cd
-18 | -0.5676 | 0.1305 | -0.0577 | -4.3494
-17.5 | -0.598 | 0.11693 | -0.0681 | -5.1142
-17 | -0.6368 | 0.10316 | -0.0789 | -6.1729
-16.5 | -0.6762 | 0.08993 | -0.089 | -7.5192
-16 | -0.7138 | 0.07581 | -0.0999 | -9.4156
-15.5 | -0.7387 | 0.06418 | -0.1086 | -11.5098
-15 | -0.7686 | 0.05343 | -0.116 | -14.3852
-14.5 | -0.8006 | 0.04343 | -0.122 | -18.4343
-14 | -0.8309 | 0.03375 | -0.1277 | -24.6193
-13 | -0.8365 | 0.02074 | -0.1285 | -40.3327
-12.5 | -0.8068 | 0.01789 | -0.1237 | -45.0978
-12 | -0.7637 | 0.01614 | -0.1185 | -47.3172
-11.5 | -0.718 | 0.01486 | -0.113 | -48.3176
-11 | -0.6714 | 0.01384 | -0.1072 | -48.5116
-10.5 | -0.6239 | 0.01301 | -0.1014 | -47.9554
-10 | -0.5773 | 0.0123 | -0.0955 | -46.935
-9.5 | -0.5306 | 0.01171 | -0.0896 | -45.3117
-9 | -0.4815 | 0.01121 | -0.0841 | -42.9527
-8.5 | -0.4357 | 0.0107 | -0.0782 | -40.7196
-8 | -0.3878 | 0.01029 | -0.0726 | -37.6871
-7.5 | -0.3395 | 0.00992 | -0.0672 | -34.2238
-7 | -0.2911 | 0.00959 | -0.0619 | -30.3545
-6.5 | -0.2432 | 0.00931 | -0.0565 | -26.1224
-6 | -0.1911 | 0.00906 | -0.0519 | -21.0927
-5.5 | -0.1439 | 0.00883 | -0.0466 | -16.2967
-5 | -0.0918 | 0.00867 | -0.0422 | -10.5882
-4.5 | -0.0423 | 0.00846 | -0.0374 | -5
-4 | 0.0101 | 0.00833 | -0.0332 | 1.2125
-3.5 | 0.0601 | 0.00822 | -0.0286 | 7.3114
-3 | 0.1116 | 0.00809 | -0.0243 | 13.7948
-2.5 | 0.1644 | 0.00801 | -0.0203 | 20.5243
-2 | 0.2134 | 0.00797 | -0.0156 | 26.7754
-1.5 | 0.2632 | 0.00791 | -0.011 | 33.2743
-1 | 0.3133 | 0.0079 | -0.0066 | 39.6582
-0.5 | 0.3582 | 0.00796 | -0.0011 | 45
0 | 0.3967 | 0.008 | 0.0057 | 49.5875
0.5 | 0.4421 | 0.00799 | 0.0111 | 55.3317
1 | 0.4821 | 0.00791 | 0.0175 | 60.9482
1.5 | 0.4718 | 0.00702 | 0.0333 | 67.208
2 | 0.4856 | 0.00672 | 0.0449 | 72.2619
2.5 | 0.5208 | 0.00666 | 0.0522 | 78.1982
3 | 0.5583 | 0.00673 | 0.0589 | 82.9569
3.5 | 0.6057 | 0.00682 | 0.0637 | 88.8123
4 | 0.6621 | 0.00689 | 0.0668 | 96.0958
4.5 | 0.7402 | 0.00715 | 0.0654 | 103.5245
5 | 0.8177 | 0.00741 | 0.0644 | 110.3509
5.5 | 0.883 | 0.00775 | 0.0656 | 113.9355
6 | 0.9437 | 0.00823 | 0.0676 | 114.6659
6.5 | 1.0063 | 0.00864 | 0.0694 | 116.4699
7 | 1.0651 | 0.0092 | 0.0718 | 115.7717
7.5 | 1.1189 | 0.00998 | 0.0745 | 112.1142
8 | 1.177 | 0.01072 | 0.0767 | 109.7948
8.5 | 1.228 | 0.01182 | 0.0794 | 103.8917
9 | 1.2809 | 0.01305 | 0.0817 | 98.1533
9.5 | 1.3282 | 0.01459 | 0.0842 | 91.035
10 | 1.3736 | 0.0167 | 0.0857 | 82.2515
10.5 | 1.4259 | 0.01883 | 0.0862 | 75.7249
11 | 1.4643 | 0.02175 | 0.0869 | 67.3241
11.5 | 1.4905 | 0.02527 | 0.0881 | 58.983
12 | 1.4891 | 0.02922 | 0.0928 | 50.9617
12.5 | 1.4882 | 0.03501 | 0.0921 | 42.5079
13 | 1.4919 | 0.04058 | 0.0913 | 36.7644
13.5 | 1.4639 | 0.04826 | 0.09 | 30.3336
14 | 1.4246 | 0.05685 | 0.0881 | 25.0589
14.5 | 1.3852 | 0.06571 | 0.0856 | 21.0805
15 | 1.3363 | 0.07554 | 0.0824 | 17.69
15.5 | 1.311 | 0.08396 | 0.0792 | 15.6146
16 | 1.2835 | 0.09281 | 0.0756 | 13.8293
16.5 | 1.2606 | 0.10142 | 0.072 | 12.4295
17 | 1.2457 | 0.10967 | 0.0682 | 11.3586
17.5 | 1.2279 | 0.11847 | 0.0637 | 10.3646
18 | 1.2219 | 0.12639 | 0.0595 | 9.6677

## 105. Re 10M Mach 0.00 (1)
BIGFOIL.COM POLAR EXPORT
NACA44121
NACA44121 |  |  |  | Cl Max: | 2.113 | at alpha= | 20 | deg
JavaFoil+Calcfoil stall+Eppler ext transition |  |  |  | L/D Max: | 119.444 | at alpha= | 8.5 | deg
Re: | 10000000 |  |  | Cd Min: | 0.00675 | at alpha= | 2.5 | deg
Mach: | 0 |  |  | Cl=0 at alpha= | -2.0078 | deg
|  |  |  | @ Cl=0.1, Cd= | 0.0084547
|  |  |  | @ Cl=0.4, Cd= | 0.0068694
|  |  |  | @ Cl=0.6, Cd= | 0.0071786
alpha (deg) | Cl | Cd | Cm | Cl/Cd
-20 | -1.41 | 0.05733 | 0.024 | -24.601
-19.5 | -1.436 | 0.04248 | 0.025 | -33.816
-19 | -1.452 | 0.03368 | 0.025 | -43.104
-18.5 | -1.459 | 0.02808 | 0.025 | -51.948
-18 | -1.461 | 0.02405 | 0.026 | -60.724
-17.5 | -1.456 | 0.0214 | 0.026 | -68.049
-17 | -1.445 | 0.01959 | 0.026 | -73.8
-16.5 | -1.43 | 0.01808 | 0.026 | -79.1
-16 | -1.411 | 0.01696 | 0.026 | -83.176
-15.5 | -1.388 | 0.01601 | 0.025 | -86.676
-15 | -1.362 | 0.01523 | 0.025 | -89.429
-14.5 | -1.333 | 0.01455 | 0.025 | -91.582
-14 | -1.3 | 0.01396 | 0.025 | -93.162
-13.5 | -1.266 | 0.01345 | 0.025 | -94.107
-13 | -1.228 | 0.013 | 0.025 | -94.453
-12.5 | -1.188 | 0.01258 | 0.024 | -94.489
-12 | -1.146 | 0.01218 | 0.024 | -94.076
-11.5 | -1.102 | 0.01185 | 0.024 | -93.001
-11 | -1.055 | 0.01153 | 0.024 | -91.525
-10.5 | -1.007 | 0.01127 | 0.023 | -89.301
-10 | -0.956 | 0.01102 | 0.023 | -86.748
-9.5 | -0.904 | 0.01078 | 0.023 | -83.854
-9 | -0.85 | 0.01056 | 0.023 | -80.544
-8.5 | -0.795 | 0.01029 | 0.022 | -77.279
-8 | -0.739 | 0.01008 | 0.022 | -73.275
-7.5 | -0.681 | 0.00876 | 0.022 | -77.814
-7 | -0.623 | 0.00864 | 0.021 | -72.085
-6.5 | -0.563 | 0.00863 | 0.021 | -65.26
-6 | -0.503 | 0.00849 | 0.021 | -59.197
-5.5 | -0.441 | 0.00837 | 0.021 | -52.767
-5 | -0.38 | 0.0083 | 0.02 | -45.729
-4.5 | -0.317 | 0.0087 | 0.02 | -36.471
-4 | -0.254 | 0.00862 | 0.02 | -29.467
-3.5 | -0.191 | 0.00857 | 0.019 | -22.266
-3 | -0.127 | 0.0085 | 0.019 | -14.945
-2.5 | -0.063 | 0.0086 | 0.018 | -7.324
-2 | 0.001 | 0.00852 | 0.018 | 0.15
-1.5 | 0.066 | 0.00846 | 0.018 | 7.759
-1 | 0.13 | 0.00845 | 0.017 | 15.378
-0.5 | 0.194 | 0.00808 | 0.017 | 24.024
0 | 0.258 | 0.00807 | 0.017 | 31.965
0.5 | 0.322 | 0.00849 | 0.016 | 37.902
1 | 0.385 | 0.00686 | 0.016 | 56.235
1.5 | 0.449 | 0.0069 | 0.015 | 65.056
2 | 0.512 | 0.00699 | 0.015 | 73.313
2.5 | 0.575 | 0.00675 | 0.015 | 85.175
3 | 0.638 | 0.00783 | 0.014 | 81.415
3.5 | 0.7 | 0.00799 | 0.014 | 87.581
4 | 0.762 | 0.0081 | 0.013 | 94.06
4.5 | 0.824 | 0.00822 | 0.013 | 100.236
5 | 0.885 | 0.00841 | 0.012 | 105.217
5.5 | 0.945 | 0.00865 | 0.012 | 109.312
6 | 1.005 | 0.00884 | 0.012 | 113.684
6.5 | 1.064 | 0.00913 | 0.011 | 116.55
7 | 1.122 | 0.00945 | 0.011 | 118.745
7.5 | 1.18 | 0.00999 | 0.01 | 118.044
8 | 1.236 | 0.0104 | 0.01 | 118.866
8.5 | 1.291 | 0.01081 | 0.009 | 119.444
9 | 1.345 | 0.01139 | 0.009 | 118.04
9.5 | 1.398 | 0.01199 | 0.008 | 116.576
10 | 1.449 | 0.01271 | 0.008 | 113.977
10.5 | 1.499 | 0.01358 | 0.007 | 110.343
11 | 1.548 | 0.01452 | 0.007 | 106.579
11.5 | 1.594 | 0.01586 | 0.006 | 100.548
12 | 1.64 | 0.01713 | 0.006 | 95.749
12.5 | 1.684 | 0.01883 | 0.006 | 89.4
13 | 1.726 | 0.02059 | 0.005 | 83.841
13.5 | 1.767 | 0.02253 | 0.005 | 78.419
14 | 1.806 | 0.02466 | 0.004 | 73.25
14.5 | 1.843 | 0.02709 | 0.004 | 68.039
15 | 1.879 | 0.02969 | 0.003 | 63.284
15.5 | 1.912 | 0.0327 | 0.003 | 58.487
16 | 1.944 | 0.03587 | 0.002 | 54.186
16.5 | 1.973 | 0.03937 | 0.002 | 50.11
17 | 2 | 0.04316 | 0.001 | 46.328
17.5 | 2.024 | 0.04713 | 0.001 | 42.956
18 | 2.046 | 0.05136 | 0.001 | 39.845
18.5 | 2.067 | 0.05577 | 0 | 37.055
19 | 2.085 | 0.06039 | 0 | 34.518
19.5 | 2.1 | 0.06509 | -0.001 | 32.257
20 | 2.113 | 0.07003 | -0.001 | 30.171

## 106. Re 10M Mach 0.00 (2)
BIGFOIL.COM POLAR EXPORT
NACA44121
NACA44121 |  |  |  | Cl Max: | 1.7731 | at alpha= | 18 | deg
XFOIL ncrit=9 |  |  |  | L/D Max: | 156.361 | at alpha= | 9.5 | deg
Re: | 10000000 |  |  | Cd Min: | 0.05926 | at alpha= | 20 | deg
Mach: | 0 |  |  | Cl=0 at alpha= | -3.0688 | deg
|  |  |  | @ Cl=0.1, Cd= | 0.0072106
|  |  |  | @ Cl=0.4, Cd= | 0.0062983
|  |  |  | @ Cl=0.6, Cd= | 0.0056368
alpha (deg) | Cl | Cd | Cm | Cl/Cd
-20 | -1.5657 | 0.02115 | -0.0565 | -74.0284
-19.5 | -1.5352 | 0.01999 | -0.054 | -76.7984
-19 | -1.5071 | 0.01884 | -0.0508 | -79.9947
-18.5 | -1.4787 | 0.01782 | -0.0475 | -82.9798
-18 | -1.4281 | 0.01683 | -0.0481 | -84.8544
-17.5 | -1.3753 | 0.01576 | -0.0493 | -87.2652
-17 | -1.3354 | 0.01483 | -0.0474 | -90.0472
-16.5 | -1.2673 | 0.01425 | -0.051 | -88.9333
-16 | -1.2136 | 0.01367 | -0.0516 | -88.7783
-15 | -1.0237 | 0.01246 | -0.0694 | -82.1589
-14.5 | -0.9573 | 0.01189 | -0.0725 | -80.513
-14 | -0.9098 | 0.01144 | -0.0715 | -79.528
-13.5 | -0.8676 | 0.01104 | -0.0693 | -78.587
-13 | -0.8256 | 0.0107 | -0.0669 | -77.1589
-12.5 | -0.7886 | 0.01034 | -0.0635 | -76.2669
-12 | -0.7497 | 0.01002 | -0.0603 | -74.8204
-11.5 | -0.7113 | 0.00972 | -0.0569 | -73.179
-11 | -0.6722 | 0.00948 | -0.0535 | -70.9072
-10.5 | -0.6319 | 0.00927 | -0.0503 | -68.1661
-10 | -0.5942 | 0.00901 | -0.0466 | -65.9489
-9.5 | -0.5535 | 0.0088 | -0.0433 | -62.8977
-9 | -0.5123 | 0.00863 | -0.0401 | -59.3627
-8.5 | -0.4719 | 0.00847 | -0.0368 | -55.7143
-8 | -0.4296 | 0.00827 | -0.0337 | -51.9468
-7.5 | -0.3868 | 0.00813 | -0.0307 | -47.5769
-7 | -0.3448 | 0.00799 | -0.0275 | -43.1539
-6.5 | -0.3008 | 0.00783 | -0.0247 | -38.4163
-6 | -0.2556 | 0.00771 | -0.0221 | -33.1518
-5.5 | -0.2128 | 0.00758 | -0.019 | -28.0739
-5 | -0.1679 | 0.00745 | -0.0164 | -22.5369
-4.5 | -0.1225 | 0.00737 | -0.0138 | -16.6214
-4 | -0.0784 | 0.00734 | -0.0109 | -10.6812
-3.5 | -0.0351 | 0.00729 | -0.0079 | -4.8148
-3 | 0.0056 | 0.00728 | -0.0042 | 0.76923
-2.5 | 0.0518 | 0.00726 | -0.0019 | 7.135
-2 | 0.1006 | 0.00721 | 0 | 13.9528
-1.5 | 0.15 | 0.00717 | 0.0017 | 20.9205
-1 | 0.1985 | 0.00716 | 0.0036 | 27.7235
-0.5 | 0.2473 | 0.00714 | 0.0053 | 34.6359
0 | 0.297 | 0.00709 | 0.0069 | 41.89
0.5 | 0.3441 | 0.00704 | 0.009 | 48.8778
1 | 0.3755 | 0.00658 | 0.0142 | 57.0669
2 | 0.4416 | 0.00582 | 0.0241 | 75.8763
2.5 | 0.4814 | 0.00574 | 0.0276 | 83.8676
3 | 0.524 | 0.00569 | 0.0306 | 92.0914
3.5 | 0.5667 | 0.00562 | 0.0335 | 100.8363
4 | 0.6064 | 0.00564 | 0.037 | 107.5177
4.5 | 0.6399 | 0.00565 | 0.0419 | 113.2566
5 | 0.68 | 0.00569 | 0.0453 | 119.5079
5.5 | 0.7236 | 0.00581 | 0.0478 | 124.5439
6 | 0.769 | 0.00599 | 0.0499 | 128.3806
6.5 | 0.8246 | 0.00613 | 0.0497 | 134.5188
7 | 0.9222 | 0.00641 | 0.0402 | 143.869
7.5 | 0.9837 | 0.00665 | 0.0386 | 147.9248
8 | 1.0404 | 0.00683 | 0.038 | 152.328
8.5 | 1.0919 | 0.00712 | 0.0383 | 153.3567
9 | 1.1444 | 0.00735 | 0.0384 | 155.7007
9.5 | 1.1946 | 0.00764 | 0.0389 | 156.3613
10 | 1.2417 | 0.008 | 0.0398 | 155.2125
10.5 | 1.2918 | 0.00829 | 0.0401 | 155.8263
11 | 1.3355 | 0.00878 | 0.0414 | 152.1071
11.5 | 1.382 | 0.00919 | 0.0422 | 150.3808
12 | 1.4218 | 0.00979 | 0.0438 | 145.2298
12.5 | 1.4702 | 0.01042 | 0.0436 | 141.094
13 | 1.5121 | 0.01122 | 0.0443 | 134.7683
13.5 | 1.5502 | 0.01204 | 0.0456 | 128.7542
14 | 1.5724 | 0.01313 | 0.0496 | 119.7563
14.5 | 1.6139 | 0.01431 | 0.0491 | 112.7813
15 | 1.6493 | 0.01586 | 0.049 | 103.9912
15.5 | 1.6876 | 0.01724 | 0.0485 | 97.8886
16 | 1.7136 | 0.01945 | 0.0486 | 88.1028
16.5 | 1.7314 | 0.02226 | 0.0489 | 77.7808
17 | 1.7536 | 0.02487 | 0.0488 | 70.5107
17.5 | 1.762 | 0.02863 | 0.0489 | 61.5438
18 | 1.7731 | 0.03225 | 0.0487 | 54.9798
18.5 | 1.767 | 0.03746 | 0.0485 | 47.1703
19 | 1.7475 | 0.04402 | 0.0481 | 39.6979
19.5 | 1.7325 | 0.0505 | 0.0471 | 34.3069
20 | 1.6974 | 0.05926 | 0.0454 | 28.6433

## 107. Re 10M Mach 0.10 (1)
BIGFOIL.COM POLAR EXPORT
NACA44121
NACA44121 |  |  |  | Cl Max: | 2.103 | at alpha= | 20 | deg
JavaFoil+Calcfoil stall+Eppler ext transition |  |  |  | L/D Max: | 119.555 | at alpha= | 7.5 | deg
Re: | 10000000 |  |  | Cd Min: | 0.00677 | at alpha= | 2.5 | deg
Mach: | 0.1 |  |  | Cl=0 at alpha= | -2.0078 | deg
|  |  |  | @ Cl=0.1, Cd= | 0.0084738
|  |  |  | @ Cl=0.4, Cd= | 0.0068742
|  |  |  | @ Cl=0.6, Cd= | 0.0070633
alpha (deg) | Cl | Cd | Cm | Cl/Cd
-20 | -1.348 | 0.07652 | 0.023 | -17.612
-19.5 | -1.379 | 0.05667 | 0.024 | -24.329
-19 | -1.407 | 0.04156 | 0.025 | -33.843
-18.5 | -1.425 | 0.03212 | 0.025 | -44.358
-18 | -1.432 | 0.02677 | 0.025 | -53.515
-17.5 | -1.434 | 0.023 | 0.026 | -62.364
-17 | -1.429 | 0.02052 | 0.026 | -69.617
-16.5 | -1.417 | 0.01879 | 0.026 | -75.392
-16 | -1.4 | 0.01748 | 0.026 | -80.073
-15.5 | -1.38 | 0.01644 | 0.026 | -83.895
-15 | -1.355 | 0.01558 | 0.025 | -86.998
-14.5 | -1.328 | 0.01481 | 0.025 | -89.673
-14 | -1.297 | 0.01418 | 0.025 | -91.519
-13.5 | -1.264 | 0.01365 | 0.025 | -92.576
-13 | -1.227 | 0.01316 | 0.025 | -93.277
-12.5 | -1.189 | 0.01271 | 0.025 | -93.498
-12 | -1.147 | 0.01234 | 0.024 | -92.978
-11.5 | -1.103 | 0.01197 | 0.024 | -92.191
-11 | -1.057 | 0.01166 | 0.024 | -90.713
-10.5 | -1.009 | 0.01138 | 0.024 | -88.636
-10 | -0.959 | 0.01113 | 0.023 | -86.143
-9.5 | -0.907 | 0.01083 | 0.023 | -83.687
-9 | -0.853 | 0.0106 | 0.023 | -80.489
-8.5 | -0.798 | 0.01038 | 0.022 | -76.879
-8 | -0.742 | 0.01017 | 0.022 | -72.94
-7.5 | -0.684 | 0.00878 | 0.022 | -77.968
-7 | -0.625 | 0.00865 | 0.022 | -72.271
-6.5 | -0.566 | 0.00871 | 0.021 | -64.944
-6 | -0.505 | 0.00857 | 0.021 | -58.933
-5.5 | -0.443 | 0.00844 | 0.021 | -52.54
-5 | -0.381 | 0.00835 | 0.02 | -45.685
-4.5 | -0.319 | 0.00875 | 0.02 | -36.404
-4 | -0.255 | 0.00865 | 0.02 | -29.531
-3.5 | -0.192 | 0.00857 | 0.019 | -22.373
-3 | -0.128 | 0.00858 | 0.019 | -14.871
-2.5 | -0.063 | 0.00861 | 0.019 | -7.355
-2 | 0.001 | 0.00853 | 0.018 | 0.151
-1.5 | 0.066 | 0.0085 | 0.018 | 7.756
-1 | 0.131 | 0.00845 | 0.017 | 15.443
-0.5 | 0.195 | 0.0081 | 0.017 | 24.063
0 | 0.259 | 0.0081 | 0.017 | 32.012
0.5 | 0.323 | 0.00858 | 0.016 | 37.693
1 | 0.387 | 0.00686 | 0.016 | 56.437
1.5 | 0.451 | 0.00693 | 0.015 | 65.093
2 | 0.515 | 0.00703 | 0.015 | 73.204
2.5 | 0.578 | 0.00677 | 0.015 | 85.386
3 | 0.641 | 0.00761 | 0.014 | 84.224
3.5 | 0.703 | 0.00803 | 0.014 | 87.644
4 | 0.766 | 0.00814 | 0.013 | 94.056
4.5 | 0.827 | 0.00831 | 0.013 | 99.603
5 | 0.889 | 0.00849 | 0.013 | 104.604
5.5 | 0.949 | 0.0087 | 0.012 | 109.08
6 | 1.009 | 0.00894 | 0.012 | 112.845
6.5 | 1.068 | 0.00924 | 0.011 | 115.672
7 | 1.127 | 0.00954 | 0.011 | 118.161
7.5 | 1.184 | 0.0099 | 0.01 | 119.555
8 | 1.24 | 0.01051 | 0.01 | 118.003
8.5 | 1.296 | 0.01097 | 0.009 | 118.117
9 | 1.349 | 0.01155 | 0.009 | 116.805
9.5 | 1.402 | 0.01217 | 0.008 | 115.17
10 | 1.453 | 0.01295 | 0.008 | 112.261
10.5 | 1.503 | 0.01384 | 0.007 | 108.554
11 | 1.551 | 0.01484 | 0.007 | 104.534
11.5 | 1.598 | 0.01623 | 0.007 | 98.446
12 | 1.643 | 0.01756 | 0.006 | 93.579
12.5 | 1.687 | 0.01934 | 0.006 | 87.239
13 | 1.729 | 0.02114 | 0.005 | 81.791
13.5 | 1.769 | 0.02319 | 0.005 | 76.301
14 | 1.808 | 0.0254 | 0.004 | 71.198
14.5 | 1.845 | 0.02796 | 0.004 | 65.996
15 | 1.88 | 0.03062 | 0.003 | 61.415
15.5 | 1.913 | 0.03376 | 0.003 | 56.666
16 | 1.944 | 0.03704 | 0.002 | 52.48
16.5 | 1.972 | 0.04066 | 0.002 | 48.502
17 | 1.998 | 0.04456 | 0.001 | 44.839
17.5 | 2.022 | 0.04873 | 0.001 | 41.491
18 | 2.043 | 0.05303 | 0.001 | 38.523
18.5 | 2.062 | 0.05763 | 0 | 35.774
19 | 2.078 | 0.06233 | 0 | 33.342
19.5 | 2.092 | 0.06726 | -0.001 | 31.098
20 | 2.103 | 0.07231 | -0.001 | 29.086

## 108. Re 10M Mach 0.10 (2)
BIGFOIL.COM POLAR EXPORT
NACA44121
NACA44121 |  |  |  | Cl Max: | 1.7682 | at alpha= | 18 | deg
XFOIL ncrit=9 |  |  |  | L/D Max: | 155.395 | at alpha= | 9.5 | deg
Re: | 10000000 |  |  | Cd Min: | 0.06375 | at alpha= | 20 | deg
Mach: | 0.1 |  |  | Cl=0 at alpha= | -3.1163 | deg
|  |  |  | @ Cl=0.1, Cd= | 0.0072232
|  |  |  | @ Cl=0.4, Cd= | 0.0061632
|  |  |  | @ Cl=0.6, Cd= | 0.0056656
alpha (deg) | Cl | Cd | Cm | Cl/Cd
-20 | -1.57 | 0.02203 | -0.0602 | -71.2665
-19.5 | -1.5418 | 0.02066 | -0.0574 | -74.6273
-19 | -1.5125 | 0.01947 | -0.0544 | -77.6836
-18.5 | -1.4832 | 0.01841 | -0.051 | -80.5649
-18 | -1.4345 | 0.01735 | -0.0511 | -82.6801
-17.5 | -1.3796 | 0.01629 | -0.0523 | -84.69
-17 | -1.3417 | 0.01525 | -0.05 | -87.9803
-16.5 | -1.2728 | 0.0146 | -0.0535 | -87.1781
-15 | -1.0338 | 0.01273 | -0.0702 | -81.2097
-14.5 | -0.9623 | 0.0121 | -0.0742 | -79.5289
-14 | -0.9131 | 0.01161 | -0.0734 | -78.6477
-13.5 | -0.8704 | 0.01118 | -0.0712 | -77.8533
-13 | -0.828 | 0.01082 | -0.0687 | -76.525
-12.5 | -0.7885 | 0.01048 | -0.0656 | -75.2385
-12 | -0.7507 | 0.01013 | -0.0621 | -74.1066
-11.5 | -0.7113 | 0.00982 | -0.0588 | -72.4338
-11 | -0.6733 | 0.00955 | -0.0551 | -70.5026
-10.5 | -0.6319 | 0.00935 | -0.0519 | -67.5829
-10 | -0.5935 | 0.00909 | -0.0482 | -65.2915
-9.5 | -0.5535 | 0.00886 | -0.0447 | -62.4718
-9 | -0.5117 | 0.00868 | -0.0415 | -58.9516
-8.5 | -0.471 | 0.00852 | -0.0381 | -55.2817
-8 | -0.429 | 0.00832 | -0.0348 | -51.5625
-7.5 | -0.3856 | 0.00816 | -0.0319 | -47.2549
-7 | -0.3433 | 0.00803 | -0.0286 | -42.7522
-6.5 | -0.2995 | 0.00786 | -0.0257 | -38.1043
-6 | -0.2542 | 0.00774 | -0.023 | -32.8424
-5.5 | -0.2104 | 0.00761 | -0.02 | -27.6478
-5 | -0.1659 | 0.00747 | -0.0171 | -22.2088
-4.5 | -0.1202 | 0.00739 | -0.0145 | -16.2652
-4 | -0.0756 | 0.00734 | -0.0117 | -10.2997
-3.5 | -0.031 | 0.00729 | -0.0088 | -4.2524
-3 | 0.0094 | 0.00728 | -0.0051 | 1.2912
-2.5 | 0.0541 | 0.00727 | -0.0022 | 7.4415
-2 | 0.1031 | 0.00722 | -0.0003 | 14.2798
-1.5 | 0.1525 | 0.00718 | 0.0015 | 21.2396
-1 | 0.201 | 0.00718 | 0.0034 | 27.9944
-0.5 | 0.2502 | 0.00715 | 0.0052 | 34.993
0 | 0.2999 | 0.00711 | 0.0069 | 42.18
0.5 | 0.347 | 0.00706 | 0.0091 | 49.1501
1.5 | 0.4061 | 0.00606 | 0.0205 | 67.0132
2 | 0.4442 | 0.00584 | 0.0245 | 76.0616
2.5 | 0.484 | 0.00577 | 0.0281 | 83.8821
3 | 0.5269 | 0.00571 | 0.0311 | 92.2767
3.5 | 0.5694 | 0.00565 | 0.0342 | 100.7788
4 | 0.6087 | 0.00567 | 0.0379 | 107.3545
4.5 | 0.6413 | 0.00568 | 0.043 | 112.9049
5 | 0.6827 | 0.00572 | 0.0462 | 119.3531
5.5 | 0.7271 | 0.00585 | 0.0487 | 124.2906
6 | 0.7741 | 0.00603 | 0.0505 | 128.3748
6.5 | 0.8333 | 0.00618 | 0.0496 | 134.8382
7 | 0.9305 | 0.00647 | 0.0404 | 143.8176
7.5 | 0.9904 | 0.0067 | 0.0393 | 147.8209
8 | 1.0467 | 0.0069 | 0.0389 | 151.6957
8.5 | 1.098 | 0.00719 | 0.0393 | 152.7121
9 | 1.1509 | 0.00742 | 0.0395 | 155.1078
9.5 | 1.2012 | 0.00773 | 0.0401 | 155.3946
10 | 1.2486 | 0.0081 | 0.0411 | 154.1481
10.5 | 1.2986 | 0.0084 | 0.0416 | 154.5952
11 | 1.3424 | 0.00893 | 0.0429 | 150.3247
11.5 | 1.3874 | 0.00935 | 0.0441 | 148.385
12 | 1.4299 | 0.01 | 0.0453 | 142.99
12.5 | 1.4777 | 0.01066 | 0.0453 | 138.621
13 | 1.5176 | 0.01157 | 0.0463 | 131.1668
13.5 | 1.5541 | 0.01242 | 0.0481 | 125.1288
14 | 1.5787 | 0.01363 | 0.0514 | 115.8254
14.5 | 1.6204 | 0.01488 | 0.0509 | 108.8978
15 | 1.6546 | 0.01658 | 0.0508 | 99.7949
15.5 | 1.6923 | 0.01808 | 0.0504 | 93.6007
16 | 1.7189 | 0.02035 | 0.0504 | 84.4668
16.5 | 1.7328 | 0.02355 | 0.0508 | 73.5796
17 | 1.7541 | 0.02634 | 0.0506 | 66.5945
17.5 | 1.7575 | 0.03057 | 0.0508 | 57.491
18 | 1.7682 | 0.03435 | 0.0505 | 51.476
18.5 | 1.7546 | 0.04031 | 0.0502 | 43.5277
19 | 1.7318 | 0.04728 | 0.0497 | 36.6286
19.5 | 1.7108 | 0.05445 | 0.0484 | 31.4197
20 | 1.6721 | 0.06375 | 0.0464 | 26.229

## 109. Re 10M Mach 0.25 (1)
BIGFOIL.COM POLAR EXPORT
NACA44121
NACA44121 |  |  |  | Cl Max: | 2.024 | at alpha= | 19.5 | deg
JavaFoil+Calcfoil stall+Eppler ext transition |  |  |  | L/D Max: | 114.574 | at alpha= | 7.5 | deg
Re: | 10000000 |  |  | Cd Min: | 0.0068 | at alpha= | 1.5 | deg
Mach: | 0.25 |  |  | Cl=0 at alpha= | -2.0076 | deg
|  |  |  | @ Cl=0.1, Cd= | 0.0083103
|  |  |  | @ Cl=0.4, Cd= | 0.0070196
|  |  |  | @ Cl=0.6, Cd= | 0.007722
alpha (deg) | Cl | Cd | Cm | Cl/Cd
-20 | -1.052 | 0.1425 | 0.018 | -7.384
-19.5 | -1.074 | 0.13389 | 0.018 | -8.025
-19 | -1.094 | 0.12567 | 0.018 | -8.702
-18.5 | -1.111 | 0.11692 | 0.019 | -9.5
-18 | -1.127 | 0.10679 | 0.019 | -10.552
-17.5 | -1.142 | 0.09584 | 0.02 | -11.918
-17 | -1.214 | 0.055 | 0.023 | -22.072
-16.5 | -1.263 | 0.03402 | 0.025 | -37.137
-16 | -1.29 | 0.02481 | 0.025 | -51.978
-15.5 | -1.297 | 0.0207 | 0.026 | -62.674
-15 | -1.294 | 0.0184 | 0.026 | -70.314
-14.5 | -1.282 | 0.01687 | 0.026 | -75.981
-14 | -1.264 | 0.01579 | 0.026 | -80.064
-13.5 | -1.241 | 0.01488 | 0.026 | -83.423
-13 | -1.213 | 0.01424 | 0.025 | -85.18
-12.5 | -1.181 | 0.01363 | 0.025 | -86.668
-12 | -1.146 | 0.01315 | 0.025 | -87.149
-11.5 | -1.107 | 0.01266 | 0.025 | -87.434
-11 | -1.064 | 0.01229 | 0.024 | -86.616
-10.5 | -1.019 | 0.01197 | 0.024 | -85.1
-10 | -0.97 | 0.01164 | 0.024 | -83.368
-9.5 | -0.92 | 0.01128 | 0.024 | -81.549
-9 | -0.867 | 0.01099 | 0.023 | -78.897
-8.5 | -0.813 | 0.0104 | 0.023 | -78.197
-8 | -0.757 | 0.01015 | 0.023 | -74.539
-7.5 | -0.699 | 0.0099 | 0.022 | -70.557
-7 | -0.639 | 0.00972 | 0.022 | -65.801
-6.5 | -0.579 | 0.00837 | 0.022 | -69.16
-6 | -0.517 | 0.00821 | 0.022 | -63.013
-5.5 | -0.454 | 0.00863 | 0.021 | -52.66
-5 | -0.391 | 0.00853 | 0.021 | -45.833
-4.5 | -0.327 | 0.00843 | 0.021 | -38.757
-4 | -0.262 | 0.00883 | 0.02 | -29.657
-3.5 | -0.197 | 0.00842 | 0.02 | -23.375
-3 | -0.131 | 0.00834 | 0.019 | -15.718
-2.5 | -0.065 | 0.0083 | 0.019 | -7.833
-2 | 0.001 | 0.00825 | 0.019 | 0.16
-1.5 | 0.068 | 0.00832 | 0.018 | 8.138
-1 | 0.134 | 0.0083 | 0.018 | 16.149
-0.5 | 0.2 | 0.00829 | 0.018 | 24.163
0 | 0.266 | 0.00826 | 0.017 | 32.233
0.5 | 0.332 | 0.00792 | 0.017 | 41.909
1 | 0.397 | 0.00703 | 0.016 | 56.53
1.5 | 0.463 | 0.0068 | 0.016 | 68.046
2 | 0.528 | 0.0076 | 0.015 | 69.499
2.5 | 0.593 | 0.00771 | 0.015 | 76.873
3 | 0.657 | 0.00782 | 0.015 | 84.023
3.5 | 0.721 | 0.008 | 0.014 | 90.089
4 | 0.784 | 0.00841 | 0.014 | 93.219
4.5 | 0.847 | 0.00863 | 0.013 | 98.232
5 | 0.91 | 0.00884 | 0.013 | 102.926
5.5 | 0.971 | 0.00907 | 0.012 | 107.05
6 | 1.032 | 0.00937 | 0.012 | 110.176
6.5 | 1.092 | 0.00971 | 0.011 | 112.454
7 | 1.15 | 0.01008 | 0.011 | 114.157
7.5 | 1.208 | 0.01054 | 0.011 | 114.574
8 | 1.264 | 0.01129 | 0.01 | 112.015
8.5 | 1.319 | 0.01187 | 0.01 | 111.144
9 | 1.372 | 0.01262 | 0.009 | 108.791
9.5 | 1.424 | 0.01343 | 0.009 | 106.047
10 | 1.475 | 0.01442 | 0.008 | 102.25
10.5 | 1.523 | 0.01557 | 0.008 | 97.807
11 | 1.57 | 0.01688 | 0.007 | 93.047
11.5 | 1.616 | 0.01844 | 0.007 | 87.601
12 | 1.66 | 0.02026 | 0.006 | 81.914
12.5 | 1.701 | 0.02267 | 0.006 | 75.028
13 | 1.741 | 0.02464 | 0.005 | 70.667
13.5 | 1.779 | 0.02729 | 0.005 | 65.209
14 | 1.816 | 0.03002 | 0.004 | 60.489
14.5 | 1.85 | 0.03314 | 0.004 | 55.819
15 | 1.881 | 0.03654 | 0.003 | 51.485
15.5 | 1.911 | 0.04021 | 0.003 | 47.511
16 | 1.936 | 0.04431 | 0.002 | 43.703
16.5 | 1.959 | 0.04865 | 0.002 | 40.272
17 | 1.979 | 0.05337 | 0.001 | 37.08
17.5 | 1.995 | 0.0584 | 0.001 | 34.167
18 | 2.008 | 0.06364 | 0.001 | 31.549
18.5 | 2.017 | 0.06915 | 0 | 29.171
19 | 2.023 | 0.07485 | 0 | 27.024
19.5 | 2.024 | 0.0808 | -0.001 | 25.048
20 | 2.022 | 0.08694 | -0.001 | 23.254

## 110. Re 10M Mach 0.25 (2)
BIGFOIL.COM POLAR EXPORT
NACA44121
NACA44121 |  |  |  | Cl Max: | 1.7283 | at alpha= | 17 | deg
XFOIL ncrit=9 |  |  |  | L/D Max: | 150.228 | at alpha= | 9 | deg
Re: | 10000000 |  |  | Cd Min: | 0.08666 | at alpha= | 20 | deg
Mach: | 0.25 |  |  | Cl=0 at alpha= | -3.3533 | deg
|  |  |  | @ Cl=0.1, Cd= | 0.0072983
|  |  |  | @ Cl=0.4, Cd= | 0.0070145
|  |  |  | @ Cl=0.6, Cd= | 0.005796
alpha (deg) | Cl | Cd | Cm | Cl/Cd
-20 | -1.5827 | 0.02827 | -0.0807 | -55.9851
-19.5 | -1.5611 | 0.02587 | -0.0775 | -60.344
-19 | -1.535 | 0.02388 | -0.0741 | -64.2797
-18.5 | -1.5078 | 0.02218 | -0.0702 | -67.9802
-18 | -1.4688 | 0.02056 | -0.0681 | -71.4397
-17.5 | -1.4111 | 0.01916 | -0.0687 | -73.6482
-17 | -1.3713 | 0.01787 | -0.0657 | -76.7375
-16.5 | -1.2973 | 0.01697 | -0.0688 | -76.4467
-16 | -1.2454 | 0.01595 | -0.0681 | -78.0815
-15.5 | -1.1889 | 0.01504 | -0.0681 | -79.0492
-14.5 | -0.9951 | 0.01341 | -0.0829 | -74.2058
-14 | -0.9333 | 0.01276 | -0.0836 | -73.1426
-13.5 | -0.8843 | 0.01213 | -0.0819 | -72.9019
-13 | -0.8395 | 0.01161 | -0.0792 | -72.3084
-12.5 | -0.7969 | 0.01117 | -0.0759 | -71.3429
-12 | -0.7542 | 0.01079 | -0.0725 | -69.8981
-11.5 | -0.7132 | 0.01041 | -0.0688 | -68.511
-11 | -0.6745 | 0.01003 | -0.0646 | -67.2483
-10.5 | -0.6331 | 0.00974 | -0.0607 | -65
-10 | -0.5925 | 0.00947 | -0.0567 | -62.566
-9.5 | -0.5501 | 0.00924 | -0.053 | -59.5346
-9 | -0.5106 | 0.00898 | -0.0487 | -56.8597
-8.5 | -0.4666 | 0.00876 | -0.0452 | -53.2648
-8 | -0.4229 | 0.00858 | -0.0417 | -49.289
-7.5 | -0.3809 | 0.00836 | -0.0378 | -45.5622
-7 | -0.3356 | 0.00822 | -0.0346 | -40.8273
-6.5 | -0.29 | 0.00804 | -0.0314 | -36.0697
-6 | -0.2467 | 0.0079 | -0.0277 | -31.2278
-5.5 | -0.199 | 0.00776 | -0.025 | -25.6443
-5 | -0.1524 | 0.00761 | -0.022 | -20.0263
-4.5 | -0.1072 | 0.00753 | -0.0187 | -14.2364
-4 | -0.0613 | 0.0074 | -0.0156 | -8.2838
-3.5 | -0.0132 | 0.00734 | -0.0129 | -1.7984
-3 | 0.0318 | 0.00732 | -0.0097 | 4.3443
-2.5 | 0.0747 | 0.00731 | -0.0059 | 10.2189
-2 | 0.118 | 0.00729 | -0.0023 | 16.1866
-1.5 | 0.1667 | 0.00728 | 0.0002 | 22.8984
-1 | 0.2156 | 0.00728 | 0.0026 | 29.6154
-0.5 | 0.2663 | 0.00723 | 0.0046 | 36.8326
0 | 0.3157 | 0.00721 | 0.0069 | 43.7864
0.5 | 0.3635 | 0.0072 | 0.0094 | 50.4861
1 | 0.4068 | 0.00698 | 0.0128 | 58.2808
1.5 | 0.4231 | 0.0062 | 0.0216 | 68.2419
2 | 0.4584 | 0.006 | 0.0267 | 76.4
2.5 | 0.4987 | 0.0059 | 0.0307 | 84.5254
3 | 0.542 | 0.00582 | 0.0342 | 93.1271
3.5 | 0.582 | 0.00579 | 0.0383 | 100.5181
4 | 0.612 | 0.0058 | 0.0445 | 105.5172
4.5 | 0.655 | 0.00584 | 0.048 | 112.1575
5 | 0.6995 | 0.00591 | 0.051 | 118.3587
5.5 | 0.7493 | 0.0061 | 0.0528 | 122.8361
6 | 0.8118 | 0.00627 | 0.052 | 129.4737
6.5 | 0.9054 | 0.00654 | 0.0444 | 138.4404
7 | 0.9661 | 0.00679 | 0.0439 | 142.2828
7.5 | 1.0245 | 0.00701 | 0.0438 | 146.1484
8 | 1.078 | 0.00732 | 0.0446 | 147.2678
8.5 | 1.1323 | 0.00758 | 0.0453 | 149.3799
9 | 1.1853 | 0.00789 | 0.0461 | 150.2281
9.5 | 1.2333 | 0.00834 | 0.0476 | 147.8777
10 | 1.285 | 0.0087 | 0.0486 | 147.7011
10.5 | 1.3308 | 0.00922 | 0.0503 | 144.3384
11 | 1.378 | 0.00983 | 0.0516 | 140.1831
11.5 | 1.4215 | 0.01048 | 0.0535 | 135.6393
12 | 1.4692 | 0.01141 | 0.054 | 128.7642
12.5 | 1.5157 | 0.01232 | 0.0547 | 123.0276
13 | 1.5503 | 0.01366 | 0.0566 | 113.4919
13.5 | 1.5747 | 0.01495 | 0.0607 | 105.3311
14 | 1.6132 | 0.01678 | 0.0606 | 96.1383
14.5 | 1.6537 | 0.01851 | 0.0602 | 89.3409
15 | 1.682 | 0.02105 | 0.0603 | 79.905
15.5 | 1.7077 | 0.02384 | 0.0602 | 71.6317
16 | 1.7249 | 0.02731 | 0.0602 | 63.16
16.5 | 1.724 | 0.03217 | 0.0603 | 53.5903
17 | 1.7283 | 0.03677 | 0.0601 | 47.003
17.5 | 1.7032 | 0.04391 | 0.0597 | 38.7884
18 | 1.6905 | 0.05013 | 0.059 | 33.7223
18.5 | 1.6569 | 0.05834 | 0.0578 | 28.4008
19 | 1.6202 | 0.06722 | 0.0559 | 24.1029
19.5 | 1.5719 | 0.07771 | 0.053 | 20.2278
20 | 1.5418 | 0.08666 | 0.0499 | 17.7914

## 111. Re 10M Mach 0.50 (1)
BIGFOIL.COM POLAR EXPORT
NACA44121
NACA44121 |  |  |  | Cl Max: | 1.623 | at alpha= | 12.5 | deg
JavaFoil+Calcfoil stall+Eppler ext transition |  |  |  | L/D Max: | 92.792 | at alpha= | 5.5 | deg
Re: | 10000000 |  |  | Cd Min: | 0.00743 | at alpha= | -3 | deg
Mach: | 0.5 |  |  | Cl=0 at alpha= | -2.0069 | deg
|  |  |  | @ Cl=0.1, Cd= | 0.0077065
|  |  |  | @ Cl=0.4, Cd= | 0.0083874
|  |  |  | @ Cl=0.6, Cd= | 0.0083603
alpha (deg) | Cl | Cd | Cm | Cl/Cd
-20 | -1.04 | 0.15246 | 0.02 | -6.819
-19.5 | -1.006 | 0.16762 | 0.019 | -6.001
-19 | -0.98 | 0.14866 | 0.019 | -6.594
-18.5 | -0.957 | 0.12834 | 0.02 | -7.458
-18 | -0.921 | 0.13941 | 0.018 | -6.609
-17.5 | -0.898 | 0.12223 | 0.019 | -7.343
-17 | -0.874 | 0.10996 | 0.02 | -7.951
-16.5 | -0.836 | 0.11604 | 0.017 | -7.202
-16 | -0.813 | 0.10317 | 0.018 | -7.877
-15.5 | -0.794 | 0.08917 | 0.02 | -8.901
-15 | -0.753 | 0.09989 | 0.017 | -7.534
-14.5 | -0.731 | 0.08679 | 0.019 | -8.424
-14 | -0.694 | 0.09547 | 0.016 | -7.266
-13.5 | -0.672 | 0.08187 | 0.018 | -8.205
-13 | -0.636 | 0.08869 | 0.016 | -7.169
-12.5 | -0.615 | 0.07435 | 0.018 | -8.267
-12 | -0.58 | 0.07945 | 0.016 | -7.299
-11.5 | -0.559 | 0.06611 | 0.018 | -8.452
-11 | -0.527 | 0.06644 | 0.017 | -7.932
-10.5 | -0.498 | 0.06374 | 0.017 | -7.814
-10 | -0.688 | 0.05602 | 0.018 | -12.276
-9.5 | -0.863 | 0.01453 | 0.026 | -59.416
-9 | -0.859 | 0.01345 | 0.026 | -63.871
-8.5 | -0.832 | 0.01266 | 0.026 | -65.757
-8 | -0.792 | 0.01208 | 0.025 | -65.586
-7.5 | -0.744 | 0.01128 | 0.025 | -65.942
-7 | -0.688 | 0.01086 | 0.025 | -63.36
-6.5 | -0.628 | 0.01048 | 0.024 | -59.924
-6 | -0.565 | 0.01016 | 0.024 | -55.625
-5.5 | -0.499 | 0.00989 | 0.024 | -50.477
-5 | -0.431 | 0.00967 | 0.023 | -44.561
-4.5 | -0.361 | 0.00916 | 0.023 | -39.453
-4 | -0.29 | 0.009 | 0.022 | -32.261
-3.5 | -0.218 | 0.00782 | 0.022 | -27.923
-3 | -0.146 | 0.00743 | 0.022 | -19.61
-2.5 | -0.072 | 0.00783 | 0.021 | -9.238
-2 | 0.001 | 0.00778 | 0.021 | 0.189
-1.5 | 0.075 | 0.00747 | 0.02 | 10.098
-1 | 0.149 | 0.00817 | 0.02 | 18.265
-0.5 | 0.223 | 0.00862 | 0.02 | 25.866
0 | 0.296 | 0.00868 | 0.019 | 34.073
0.5 | 0.368 | 0.00876 | 0.019 | 42.068
1 | 0.441 | 0.00791 | 0.018 | 55.745
1.5 | 0.513 | 0.0081 | 0.018 | 63.269
2 | 0.584 | 0.00831 | 0.017 | 70.259
2.5 | 0.654 | 0.00853 | 0.017 | 76.72
3 | 0.724 | 0.00883 | 0.016 | 81.977
3.5 | 0.793 | 0.00941 | 0.016 | 84.274
4 | 0.86 | 0.00977 | 0.015 | 88.058
4.5 | 0.926 | 0.01021 | 0.015 | 90.739
5 | 0.991 | 0.01072 | 0.014 | 92.394
5.5 | 1.054 | 0.01135 | 0.014 | 92.792
6 | 1.114 | 0.01211 | 0.013 | 92.025
6.5 | 1.173 | 0.01298 | 0.013 | 90.388
7 | 1.229 | 0.01409 | 0.012 | 87.243
7.5 | 1.283 | 0.01556 | 0.011 | 82.468
8 | 1.334 | 0.01707 | 0.011 | 78.144
8.5 | 1.382 | 0.01894 | 0.01 | 72.96
9 | 1.428 | 0.02098 | 0.01 | 68.069
9.5 | 1.469 | 0.02359 | 0.009 | 62.294
10 | 1.508 | 0.02642 | 0.009 | 57.088
10.5 | 1.542 | 0.02985 | 0.008 | 51.67
11 | 1.573 | 0.03364 | 0.007 | 46.752
11.5 | 1.597 | 0.03836 | 0.007 | 41.617
12 | 1.615 | 0.04339 | 0.006 | 37.211
12.5 | 1.623 | 0.04956 | 0.006 | 32.747
13 | 1.62 | 0.05653 | 0.005 | 28.654
13.5 | 1.599 | 0.06515 | 0.005 | 24.541
14 | 1.546 | 0.07626 | 0.004 | 20.273
14.5 | 1.413 | 0.09228 | 0.004 | 15.309
15 | 1.052 | 0.10071 | 0.003 | 10.447
15.5 | 1.063 | 0.13917 | 0.003 | 7.638
16 | 1.082 | 0.1707 | 0.002 | 6.339
16.5 | 1.107 | 0.19265 | 0.002 | 5.748
17 | 1.135 | 0.20789 | 0.001 | 5.458
17.5 | 1.163 | 0.22821 | 0.001 | 5.095

## 112. Re 10M Mach 0.50 (2)
BIGFOIL.COM POLAR EXPORT
NACA44121
NACA44121 |  |  |  | Cl Max: | 1.5275 | at alpha= | 12.5 | deg
XFOIL ncrit=9 |  |  |  | L/D Max: | 123.724 | at alpha= | 6.5 | deg
Re: | 10000000 |  |  | Cd Min: | 0.1361 | at alpha= | -18.5 | deg
Mach: | 0.5 |  |  | Cl=0 at alpha= | -4.032 | deg
|  |  |  | @ Cl=0.1, Cd= | 0.0078046
|  |  |  | @ Cl=0.4, Cd= | 0.007704
|  |  |  | @ Cl=0.6, Cd= | 0.0065623
alpha (deg) | Cl | Cd | Cm | Cl/Cd
-18.5 | -0.5885 | 0.1361 | -0.0553 | -4.324
-18 | -0.6114 | 0.12355 | -0.0649 | -4.9486
-17.5 | -0.6472 | 0.11016 | -0.0752 | -5.8751
-17 | -0.6948 | 0.09603 | -0.0861 | -7.2352
-16.5 | -0.7299 | 0.08334 | -0.0957 | -8.7581
-16 | -0.7585 | 0.0705 | -0.1054 | -10.7589
-15.5 | -0.7782 | 0.06015 | -0.1126 | -12.9377
-15 | -0.806 | 0.05011 | -0.119 | -16.0846
-14.5 | -0.8346 | 0.04077 | -0.124 | -20.4709
-14 | -0.8581 | 0.03125 | -0.1301 | -27.4592
-13.5 | -0.8758 | 0.0235 | -0.1318 | -37.2681
-13 | -0.8655 | 0.01913 | -0.128 | -45.2431
-12.5 | -0.8305 | 0.01668 | -0.1228 | -49.7902
-12 | -0.7846 | 0.01517 | -0.1173 | -51.7205
-11.5 | -0.7353 | 0.01407 | -0.1118 | -52.2601
-11 | -0.6871 | 0.01316 | -0.106 | -52.2112
-10.5 | -0.6394 | 0.01241 | -0.1 | -51.523
-10 | -0.5902 | 0.01177 | -0.0943 | -50.1444
-9.5 | -0.5434 | 0.01119 | -0.0883 | -48.5612
-9 | -0.4948 | 0.0107 | -0.0826 | -46.243
-8.5 | -0.4457 | 0.01028 | -0.077 | -43.356
-8 | -0.3988 | 0.00986 | -0.0712 | -40.4462
-7.5 | -0.3495 | 0.00951 | -0.0659 | -36.7508
-7 | -0.3012 | 0.00923 | -0.0604 | -32.6327
-6.5 | -0.2507 | 0.00893 | -0.0554 | -28.0739
-6 | -0.2013 | 0.0087 | -0.0504 | -23.1379
-5.5 | -0.1507 | 0.00851 | -0.0456 | -17.7086
-5 | -0.0989 | 0.0083 | -0.0411 | -11.9157
-4.5 | -0.0482 | 0.00814 | -0.0364 | -5.9214
-4 | 0.0033 | 0.00803 | -0.032 | 0.41096
-3.5 | 0.0554 | 0.00789 | -0.0278 | 7.0215
-3 | 0.1076 | 0.00779 | -0.0236 | 13.8126
-2.5 | 0.1587 | 0.00773 | -0.0193 | 20.5304
-2 | 0.21 | 0.00765 | -0.0149 | 27.451
-1.5 | 0.2609 | 0.00761 | -0.0106 | 34.2838
-1 | 0.3095 | 0.00765 | -0.0058 | 40.4575
-0.5 | 0.3561 | 0.00767 | -0.0006 | 46.4276
0 | 0.3952 | 0.0077 | 0.0061 | 51.3247
0.5 | 0.4426 | 0.00774 | 0.0111 | 57.1835
1 | 0.488 | 0.00774 | 0.0164 | 63.0491
2 | 0.5039 | 0.00658 | 0.0415 | 76.5805
2.5 | 0.5334 | 0.00655 | 0.05 | 81.4351
3 | 0.5708 | 0.00655 | 0.0568 | 87.145
3.5 | 0.6182 | 0.00657 | 0.0617 | 94.0944
4 | 0.6698 | 0.00671 | 0.0657 | 99.8212
4.5 | 0.7382 | 0.0069 | 0.0663 | 106.9855
5 | 0.833 | 0.00711 | 0.0619 | 117.1589
5.5 | 0.8976 | 0.00748 | 0.0633 | 120
6 | 0.9622 | 0.00781 | 0.065 | 123.201
6.5 | 1.0232 | 0.00827 | 0.0671 | 123.7243
7 | 1.0807 | 0.00884 | 0.0696 | 122.2511
7.5 | 1.1412 | 0.00937 | 0.0718 | 121.793
8 | 1.195 | 0.01017 | 0.0747 | 117.5025
8.5 | 1.2481 | 0.01109 | 0.0775 | 112.5428
9 | 1.3014 | 0.01211 | 0.0802 | 107.4649
9.5 | 1.3472 | 0.01371 | 0.0829 | 98.264
10 | 1.3918 | 0.01521 | 0.0861 | 91.5056
10.5 | 1.4425 | 0.0174 | 0.0867 | 82.9023
11 | 1.4839 | 0.02 | 0.0878 | 74.195
11.5 | 1.5199 | 0.02297 | 0.089 | 66.1689
12 | 1.5072 | 0.02694 | 0.0954 | 55.9465
12.5 | 1.5275 | 0.03137 | 0.095 | 48.693
13 | 1.5256 | 0.03715 | 0.0945 | 41.0659
13.5 | 1.5082 | 0.04396 | 0.0937 | 34.3085
14 | 1.4802 | 0.05157 | 0.0924 | 28.7027
14.5 | 1.4188 | 0.06163 | 0.0899 | 23.0213
15 | 1.3869 | 0.06998 | 0.0875 | 19.8185
15.5 | 1.3312 | 0.0804 | 0.0838 | 16.5572
16 | 1.3086 | 0.08851 | 0.0809 | 14.7848
16.5 | 1.2753 | 0.09789 | 0.0769 | 13.0279
17 | 1.2604 | 0.10597 | 0.0733 | 11.8939
17.5 | 1.2425 | 0.11438 | 0.0694 | 10.8629

## 113. Re 12M Mach 0.00 (1)
BIGFOIL.COM POLAR EXPORT
NACA44121
NACA44121 |  |  |  | Cl Max: | 2.115 | at alpha= | 20 | deg
JavaFoil+Calcfoil stall+Eppler ext transition |  |  |  | L/D Max: | 120.226 | at alpha= | 8 | deg
Re: | 12000000 |  |  | Cd Min: | 0.00681 | at alpha= | 1.5 | deg
Mach: | 0 |  |  | Cl=0 at alpha= | -2.0078 | deg
|  |  |  | @ Cl=0.1, Cd= | 0.0082534
|  |  |  | @ Cl=0.4, Cd= | 0.0070278
|  |  |  | @ Cl=0.6, Cd= | 0.0070136
alpha (deg) | Cl | Cd | Cm | Cl/Cd
-20 | -1.421 | 0.05227 | 0.024 | -27.188
-19.5 | -1.443 | 0.04003 | 0.025 | -36.042
-19 | -1.46 | 0.03105 | 0.025 | -47.026
-18.5 | -1.466 | 0.02602 | 0.026 | -56.352
-18 | -1.465 | 0.02285 | 0.026 | -64.12
-17.5 | -1.46 | 0.02048 | 0.026 | -71.264
-17 | -1.449 | 0.01876 | 0.026 | -77.198
-16.5 | -1.432 | 0.01747 | 0.026 | -82.001
-16 | -1.413 | 0.01642 | 0.026 | -86.013
-15.5 | -1.389 | 0.01553 | 0.025 | -89.441
-15 | -1.363 | 0.01481 | 0.025 | -91.993
-14.5 | -1.333 | 0.01419 | 0.025 | -93.965
-14 | -1.301 | 0.0136 | 0.025 | -95.686
-13.5 | -1.266 | 0.01307 | 0.025 | -96.884
-13 | -1.229 | 0.01267 | 0.025 | -97.027
-12.5 | -1.189 | 0.01225 | 0.024 | -97.044
-12 | -1.147 | 0.01188 | 0.024 | -96.521
-11.5 | -1.102 | 0.01158 | 0.024 | -95.191
-11 | -1.056 | 0.01134 | 0.024 | -93.13
-10.5 | -1.007 | 0.01102 | 0.023 | -91.402
-10 | -0.956 | 0.01073 | 0.023 | -89.103
-9.5 | -0.904 | 0.01049 | 0.023 | -86.204
-9 | -0.851 | 0.01028 | 0.023 | -82.757
-8.5 | -0.795 | 0.01002 | 0.022 | -79.39
-8 | -0.739 | 0.00864 | 0.022 | -85.558
-7.5 | -0.682 | 0.00854 | 0.022 | -79.857
-7 | -0.623 | 0.00891 | 0.021 | -69.904
-6.5 | -0.563 | 0.00843 | 0.021 | -66.81
-6 | -0.503 | 0.0083 | 0.021 | -60.555
-5.5 | -0.442 | 0.00818 | 0.021 | -53.944
-5 | -0.38 | 0.0086 | 0.02 | -44.124
-4.5 | -0.317 | 0.00848 | 0.02 | -37.406
-4 | -0.254 | 0.00844 | 0.02 | -30.111
-3.5 | -0.191 | 0.0083 | 0.019 | -22.975
-3 | -0.127 | 0.0088 | 0.019 | -14.431
-2.5 | -0.063 | 0.00873 | 0.018 | -7.217
-2 | 0.001 | 0.0083 | 0.018 | 0.154
-1.5 | 0.066 | 0.00828 | 0.018 | 7.926
-1 | 0.13 | 0.00823 | 0.017 | 15.78
-0.5 | 0.194 | 0.00824 | 0.017 | 23.56
0 | 0.258 | 0.00837 | 0.017 | 30.829
0.5 | 0.322 | 0.00836 | 0.016 | 38.501
1 | 0.386 | 0.00709 | 0.016 | 54.363
1.5 | 0.449 | 0.00681 | 0.015 | 65.923
2 | 0.512 | 0.0069 | 0.015 | 74.19
2.5 | 0.575 | 0.00697 | 0.015 | 82.554
3 | 0.638 | 0.00708 | 0.014 | 90.089
3.5 | 0.7 | 0.00791 | 0.014 | 88.534
4 | 0.762 | 0.00804 | 0.013 | 94.853
4.5 | 0.824 | 0.00821 | 0.013 | 100.317
5 | 0.885 | 0.00837 | 0.012 | 105.757
5.5 | 0.945 | 0.00857 | 0.012 | 110.281
6 | 1.005 | 0.00882 | 0.012 | 113.962
6.5 | 1.064 | 0.00907 | 0.011 | 117.419
7 | 1.123 | 0.00938 | 0.011 | 119.715
7.5 | 1.18 | 0.00992 | 0.01 | 119.018
8 | 1.237 | 0.01029 | 0.01 | 120.226
8.5 | 1.292 | 0.01076 | 0.009 | 120.062
9 | 1.346 | 0.01127 | 0.009 | 119.448
9.5 | 1.399 | 0.01188 | 0.008 | 117.757
10 | 1.45 | 0.0126 | 0.008 | 115.107
10.5 | 1.5 | 0.0134 | 0.007 | 111.919
11 | 1.548 | 0.01456 | 0.007 | 106.326
11.5 | 1.596 | 0.01564 | 0.006 | 102.004
12 | 1.641 | 0.01701 | 0.006 | 96.481
12.5 | 1.685 | 0.01861 | 0.006 | 90.544
13 | 1.727 | 0.02046 | 0.005 | 84.418
13.5 | 1.768 | 0.02229 | 0.005 | 79.328
14 | 1.807 | 0.02453 | 0.004 | 73.666
14.5 | 1.844 | 0.02687 | 0.004 | 68.644
15 | 1.88 | 0.02957 | 0.003 | 63.574
15.5 | 1.913 | 0.03249 | 0.003 | 58.885
16 | 1.945 | 0.03565 | 0.002 | 54.555
16.5 | 1.974 | 0.03913 | 0.002 | 50.447
17 | 2.001 | 0.04283 | 0.001 | 46.712
17.5 | 2.026 | 0.04672 | 0.001 | 43.362
18 | 2.048 | 0.05084 | 0.001 | 40.287
18.5 | 2.068 | 0.05514 | 0 | 37.51
19 | 2.087 | 0.05959 | 0 | 35.017
19.5 | 2.102 | 0.06418 | -0.001 | 32.747
20 | 2.115 | 0.06891 | -0.001 | 30.697

## 114. Re 12M Mach 0.00 (2)
BIGFOIL.COM POLAR EXPORT
NACA44121
NACA44121 |  |  |  | Cl Max: | 0.8324 | at alpha= | 6.5 | deg
XFOIL ncrit=9 |  |  |  | L/D Max: | 138.965 | at alpha= | 6.5 | deg
Re: | 12000000 |  |  | Cd Min: | 0.02023 | at alpha= | -20 | deg
Mach: | 0 |  |  | Cl=0 at alpha= | -3.0048 | deg
|  |  |  | @ Cl=0.1, Cd= | 0.0070097
|  |  |  | @ Cl=0.4, Cd= | 0.0062051
|  |  |  | @ Cl=0.6, Cd= | 0.0055734
alpha (deg) | Cl | Cd | Cm | Cl/Cd
-20 | -1.5824 | 0.02023 | -0.055 | -78.2205
-19.5 | -1.5553 | 0.01898 | -0.0519 | -81.9442
-19 | -1.5223 | 0.01797 | -0.0494 | -84.7134
-18.5 | -1.4772 | 0.01696 | -0.0491 | -87.0991
-18 | -1.4235 | 0.01609 | -0.0502 | -88.4711
-17.5 | -1.3467 | 0.0151 | -0.0558 | -89.1854
-17 | -1.3208 | 0.01451 | -0.051 | -91.0269
-16.5 | -1.2709 | 0.01381 | -0.0512 | -92.0275
-16 | -1.2152 | 0.01322 | -0.0522 | -91.9213
-15.5 | -1.14 | 0.01269 | -0.0569 | -89.8345
-15 | -1.0119 | 0.01207 | -0.0725 | -83.836
-14.5 | -0.9592 | 0.01156 | -0.0727 | -82.9758
-14 | -0.9173 | 0.01107 | -0.0706 | -82.8636
-13.5 | -0.8755 | 0.01069 | -0.0683 | -81.899
-13 | -0.8354 | 0.01034 | -0.0655 | -80.793
-12.5 | -0.7965 | 0.01005 | -0.0623 | -79.2537
-12 | -0.757 | 0.00975 | -0.0591 | -77.641
-11.5 | -0.7202 | 0.00944 | -0.0554 | -76.2924
-11 | -0.6808 | 0.00919 | -0.0521 | -74.0805
-10.5 | -0.641 | 0.00898 | -0.0488 | -71.3808
-10 | -0.6008 | 0.00878 | -0.0454 | -68.4282
-9.5 | -0.5606 | 0.00858 | -0.0421 | -65.338
-9 | -0.5216 | 0.00839 | -0.0385 | -62.1692
-8.5 | -0.4784 | 0.00822 | -0.0356 | -58.1995
-8 | -0.4358 | 0.00806 | -0.0326 | -54.0695
-7.5 | -0.3945 | 0.00789 | -0.0293 | -50
-7 | -0.3506 | 0.00776 | -0.0264 | -45.1804
-6.5 | -0.3056 | 0.00761 | -0.0238 | -40.1577
-6 | -0.262 | 0.0075 | -0.0209 | -34.9333
-5.5 | -0.2178 | 0.00736 | -0.0181 | -29.5924
-5 | -0.1729 | 0.00724 | -0.0154 | -23.8812
-4.5 | -0.1277 | 0.0072 | -0.0127 | -17.7361
-4 | -0.0832 | 0.00712 | -0.0099 | -11.6854
-3.5 | -0.041 | 0.0071 | -0.0066 | -5.7746
-3 | 0.0004 | 0.0071 | -0.0032 | 0.056338
-2.5 | 0.049 | 0.00706 | -0.0013 | 6.9405
-2 | 0.0987 | 0.00701 | 0.0004 | 14.0799
-1.5 | 0.1472 | 0.007 | 0.0023 | 21.0286
-1 | 0.1965 | 0.00699 | 0.004 | 28.1116
-0.5 | 0.247 | 0.00694 | 0.0054 | 35.5908
0 | 0.2959 | 0.00693 | 0.0072 | 42.6984
0.5 | 0.3441 | 0.00691 | 0.009 | 49.7974
1.5 | 0.4123 | 0.00605 | 0.0184 | 68.1488
2 | 0.4475 | 0.00582 | 0.0229 | 76.89
3 | 0.5327 | 0.00562 | 0.0289 | 94.7865
3.5 | 0.5731 | 0.00558 | 0.0322 | 102.7061
4 | 0.6137 | 0.00557 | 0.0355 | 110.1795
4.5 | 0.6553 | 0.00555 | 0.0387 | 118.0721
5 | 0.6889 | 0.00558 | 0.0435 | 123.4588
5.5 | 0.7303 | 0.00573 | 0.0464 | 127.452
6 | 0.779 | 0.00582 | 0.0479 | 133.8488
6.5 | 0.8324 | 0.00599 | 0.0481 | 138.9649

## 115. Re 12M Mach 0.10 (1)
BIGFOIL.COM POLAR EXPORT
NACA44121
NACA44121 |  |  |  | Cl Max: | 2.106 | at alpha= | 20 | deg
JavaFoil+Calcfoil stall+Eppler ext transition |  |  |  | L/D Max: | 119.152 | at alpha= | 7 | deg
Re: | 12000000 |  |  | Cd Min: | 0.0067 | at alpha= | 2.5 | deg
Mach: | 0.1 |  |  | Cl=0 at alpha= | -2.0078 | deg
|  |  |  | @ Cl=0.1, Cd= | 0.0082748
|  |  |  | @ Cl=0.4, Cd= | 0.0070692
|  |  |  | @ Cl=0.6, Cd= | 0.0070946
alpha (deg) | Cl | Cd | Cm | Cl/Cd
-20 | -1.36 | 0.06927 | 0.023 | -19.639
-19.5 | -1.39 | 0.05147 | 0.024 | -27.004
-19 | -1.418 | 0.03746 | 0.025 | -37.839
-18.5 | -1.435 | 0.0292 | 0.025 | -49.137
-18 | -1.44 | 0.02486 | 0.026 | -57.908
-17.5 | -1.438 | 0.02188 | 0.026 | -65.726
-17 | -1.432 | 0.01969 | 0.026 | -72.724
-16.5 | -1.419 | 0.01812 | 0.026 | -78.328
-16 | -1.402 | 0.01691 | 0.026 | -82.897
-15.5 | -1.381 | 0.01594 | 0.026 | -86.643
-15 | -1.357 | 0.01512 | 0.025 | -89.706
-14.5 | -1.329 | 0.01442 | 0.025 | -92.176
-14 | -1.298 | 0.01381 | 0.025 | -94.015
-13.5 | -1.265 | 0.01329 | 0.025 | -95.189
-13 | -1.228 | 0.01281 | 0.025 | -95.854
-12.5 | -1.189 | 0.01239 | 0.025 | -96.016
-12 | -1.148 | 0.01203 | 0.024 | -95.392
-11.5 | -1.104 | 0.01168 | 0.024 | -94.487
-11 | -1.058 | 0.01141 | 0.024 | -92.686
-10.5 | -1.009 | 0.01113 | 0.024 | -90.652
-10 | -0.959 | 0.01084 | 0.023 | -88.494
-9.5 | -0.907 | 0.01055 | 0.023 | -85.978
-9 | -0.853 | 0.01033 | 0.023 | -82.596
-8.5 | -0.798 | 0.01011 | 0.022 | -78.957
-8 | -0.742 | 0.00866 | 0.022 | -85.68
-7.5 | -0.684 | 0.00855 | 0.022 | -80.029
-7 | -0.626 | 0.00898 | 0.022 | -69.693
-6.5 | -0.566 | 0.00843 | 0.021 | -67.075
-6 | -0.505 | 0.0083 | 0.021 | -60.843
-5.5 | -0.444 | 0.00823 | 0.021 | -53.903
-5 | -0.381 | 0.00861 | 0.02 | -44.297
-4.5 | -0.319 | 0.00856 | 0.02 | -37.208
-4 | -0.255 | 0.00846 | 0.02 | -30.177
-3.5 | -0.192 | 0.00836 | 0.019 | -22.936
-3 | -0.128 | 0.00882 | 0.019 | -14.473
-2.5 | -0.063 | 0.0088 | 0.019 | -7.195
-2 | 0.001 | 0.00834 | 0.018 | 0.154
-1.5 | 0.066 | 0.00828 | 0.018 | 7.961
-1 | 0.131 | 0.00827 | 0.017 | 15.777
-0.5 | 0.195 | 0.00824 | 0.017 | 23.658
0 | 0.259 | 0.00842 | 0.017 | 30.804
0.5 | 0.323 | 0.00837 | 0.016 | 38.652
1 | 0.387 | 0.00712 | 0.016 | 54.446
1.5 | 0.451 | 0.00687 | 0.015 | 65.655
2 | 0.515 | 0.00693 | 0.015 | 74.223
2.5 | 0.578 | 0.0067 | 0.015 | 86.222
3 | 0.641 | 0.00783 | 0.014 | 81.884
3.5 | 0.704 | 0.00795 | 0.014 | 88.479
4 | 0.766 | 0.00808 | 0.013 | 94.805
4.5 | 0.828 | 0.00825 | 0.013 | 100.301
5 | 0.889 | 0.00841 | 0.013 | 105.644
5.5 | 0.95 | 0.00863 | 0.012 | 110.08
6 | 1.01 | 0.00888 | 0.012 | 113.666
6.5 | 1.069 | 0.00914 | 0.011 | 116.996
7 | 1.127 | 0.00946 | 0.011 | 119.152
7.5 | 1.185 | 0.01002 | 0.01 | 118.247
8 | 1.241 | 0.01043 | 0.01 | 119.007
8.5 | 1.296 | 0.01089 | 0.009 | 119.015
9 | 1.35 | 0.01142 | 0.009 | 118.203
9.5 | 1.403 | 0.01208 | 0.008 | 116.13
10 | 1.454 | 0.01283 | 0.008 | 113.372
10.5 | 1.504 | 0.01369 | 0.007 | 109.851
11 | 1.552 | 0.01473 | 0.007 | 105.395
11.5 | 1.599 | 0.01601 | 0.007 | 99.867
12 | 1.644 | 0.01744 | 0.006 | 94.263
12.5 | 1.688 | 0.01911 | 0.006 | 88.338
13 | 1.73 | 0.02101 | 0.005 | 82.321
13.5 | 1.771 | 0.02295 | 0.005 | 77.155
14 | 1.809 | 0.02527 | 0.004 | 71.575
14.5 | 1.846 | 0.02774 | 0.004 | 66.559
15 | 1.881 | 0.0305 | 0.003 | 61.679
15.5 | 1.914 | 0.03356 | 0.003 | 57.028
16 | 1.945 | 0.03679 | 0.002 | 52.867
16.5 | 1.973 | 0.04042 | 0.002 | 48.815
17 | 1.999 | 0.04424 | 0.001 | 45.195
17.5 | 2.023 | 0.04828 | 0.001 | 41.903
18 | 2.044 | 0.05252 | 0.001 | 38.93
18.5 | 2.064 | 0.05691 | 0 | 36.257
19 | 2.08 | 0.06153 | 0 | 33.806
19.5 | 2.094 | 0.06625 | -0.001 | 31.608
20 | 2.106 | 0.0711 | -0.001 | 29.613

## 116. Re 12M Mach 0.10 (2)
BIGFOIL.COM POLAR EXPORT
NACA44121
NACA44121 |  |  |  | Cl Max: | 1.7644 | at alpha= | 18 | deg
XFOIL ncrit=9 |  |  |  | L/D Max: | 161.255 | at alpha= | 10 | deg
Re: | 12000000 |  |  | Cd Min: | 0.0608 | at alpha= | 20 | deg
Mach: | 0.1 |  |  | Cl=0 at alpha= | -3.0345 | deg
|  |  |  | @ Cl=0.1, Cd= | 0.0070452
|  |  |  | @ Cl=0.4, Cd= | 0.0066071
|  |  |  | @ Cl=0.6, Cd= | 0.0055982
alpha (deg) | Cl | Cd | Cm | Cl/Cd
-20 | -1.5865 | 0.02109 | -0.0589 | -75.2252
-19.5 | -1.5593 | 0.01974 | -0.0558 | -78.9919
-19 | -1.53 | 0.01856 | -0.0526 | -82.4353
-18.5 | -1.484 | 0.0175 | -0.0523 | -84.8
-18 | -1.4313 | 0.01652 | -0.053 | -86.6404
-17.5 | -1.395 | 0.01557 | -0.0504 | -89.5954
-17 | -1.3264 | 0.0149 | -0.0538 | -89.0201
-16.5 | -1.2754 | 0.0142 | -0.0539 | -89.8169
-16 | -1.2219 | 0.01349 | -0.0544 | -90.5782
-15.5 | -1.1516 | 0.01292 | -0.058 | -89.1331
-15 | -1.0193 | 0.01227 | -0.074 | -83.0725
-14.5 | -0.9636 | 0.01176 | -0.0746 | -81.9388
-14 | -0.9189 | 0.01126 | -0.0729 | -81.6075
-13.5 | -0.8783 | 0.01083 | -0.0702 | -81.0988
-13 | -0.8369 | 0.01047 | -0.0675 | -79.9331
-12.5 | -0.7988 | 0.01015 | -0.0641 | -78.6995
-12 | -0.7579 | 0.00986 | -0.061 | -76.8661
-11.5 | -0.7199 | 0.00955 | -0.0574 | -75.3822
-11 | -0.6817 | 0.00927 | -0.0537 | -73.5383
-10.5 | -0.6409 | 0.00905 | -0.0504 | -70.8177
-10 | -0.6011 | 0.00884 | -0.0469 | -67.9977
-9.5 | -0.5602 | 0.00864 | -0.0436 | -64.838
-8.5 | -0.4783 | 0.00826 | -0.0367 | -57.9056
-8 | -0.4349 | 0.0081 | -0.0338 | -53.6914
-7.5 | -0.393 | 0.00793 | -0.0305 | -49.5586
-7 | -0.3498 | 0.00779 | -0.0274 | -44.9037
-6.5 | -0.3043 | 0.00764 | -0.0248 | -39.8298
-6 | -0.2602 | 0.00752 | -0.0219 | -34.6011
-5.5 | -0.2152 | 0.00739 | -0.0191 | -29.1204
-5 | -0.171 | 0.00726 | -0.0162 | -23.5537
-4.5 | -0.1254 | 0.00721 | -0.0135 | -17.3925
-4 | -0.08 | 0.00713 | -0.0108 | -11.2202
-3.5 | -0.0364 | 0.0071 | -0.0077 | -5.1268
-3 | 0.0027 | 0.00712 | -0.0037 | 0.37921
-2.5 | 0.0514 | 0.00707 | -0.0017 | 7.2702
-1.5 | 0.1495 | 0.00702 | 0.0021 | 21.2963
-1 | 0.1991 | 0.007 | 0.0038 | 28.4429
-0.5 | 0.2497 | 0.00696 | 0.0053 | 35.8764
0 | 0.2987 | 0.00695 | 0.0072 | 42.9784
0.5 | 0.3472 | 0.00693 | 0.0091 | 50.101
1 | 0.3944 | 0.0068 | 0.0112 | 58
1.5 | 0.4153 | 0.00608 | 0.0187 | 68.3059
2 | 0.4503 | 0.00585 | 0.0233 | 76.9744
3 | 0.5355 | 0.00564 | 0.0294 | 94.9468
3.5 | 0.5758 | 0.00561 | 0.0329 | 102.6381
4 | 0.6167 | 0.00559 | 0.0362 | 110.322
4.5 | 0.656 | 0.00556 | 0.04 | 117.9856
5 | 0.691 | 0.00561 | 0.0445 | 123.1729
5.5 | 0.7339 | 0.00576 | 0.0473 | 127.4132
6 | 0.7839 | 0.00586 | 0.0486 | 133.7713
6.5 | 0.8408 | 0.00605 | 0.0481 | 138.9752
7 | 0.94 | 0.00633 | 0.0385 | 148.4992
7.5 | 1.0001 | 0.00652 | 0.0374 | 153.3896
8 | 1.0542 | 0.00679 | 0.0374 | 155.2577
8.5 | 1.1085 | 0.00698 | 0.0374 | 158.8109
9 | 1.1589 | 0.00725 | 0.038 | 159.8483
9.5 | 1.2084 | 0.00757 | 0.0387 | 159.6301
10 | 1.2594 | 0.00781 | 0.0392 | 161.2548
10.5 | 1.3039 | 0.00825 | 0.0406 | 158.0485
11 | 1.3504 | 0.00859 | 0.0417 | 157.2061
11.5 | 1.3951 | 0.00911 | 0.0428 | 153.1394
12 | 1.4314 | 0.00964 | 0.0455 | 148.4855
12.5 | 1.478 | 0.01039 | 0.0455 | 142.2522
13 | 1.5227 | 0.01108 | 0.046 | 137.4278
13.5 | 1.5593 | 0.01202 | 0.0476 | 129.7255
14 | 1.5764 | 0.01313 | 0.0527 | 120.0609
14.5 | 1.6133 | 0.01457 | 0.0527 | 110.7275
15 | 1.6543 | 0.01583 | 0.0523 | 104.5041
15.5 | 1.6843 | 0.01774 | 0.0525 | 94.9436
16 | 1.7115 | 0.01991 | 0.0526 | 85.9618
16.5 | 1.7311 | 0.02266 | 0.0528 | 76.3945
17 | 1.7463 | 0.02585 | 0.0529 | 67.5551
17.5 | 1.749 | 0.03007 | 0.0532 | 58.1643
18 | 1.7644 | 0.03346 | 0.0528 | 52.7316
18.5 | 1.746 | 0.03968 | 0.0528 | 44.002
19 | 1.7339 | 0.04575 | 0.0521 | 37.8995
19.5 | 1.7066 | 0.05345 | 0.0509 | 31.9289
20 | 1.6847 | 0.0608 | 0.0494 | 27.7089

## 117. Re 12M Mach 0.25 (1)
BIGFOIL.COM POLAR EXPORT
NACA44121
NACA44121 |  |  |  | Cl Max: | 2.026 | at alpha= | 19.5 | deg
JavaFoil+Calcfoil stall+Eppler ext transition |  |  |  | L/D Max: | 115.5 | at alpha= | 7.5 | deg
Re: | 12000000 |  |  | Cd Min: | 0.00679 | at alpha= | 2 | deg
Mach: | 0.25 |  |  | Cl=0 at alpha= | -2.0076 | deg
|  |  |  | @ Cl=0.1, Cd= | 0.0082961
|  |  |  | @ Cl=0.4, Cd= | 0.0069331
|  |  |  | @ Cl=0.6, Cd= | 0.0076631
alpha (deg) | Cl | Cd | Cm | Cl/Cd
-20 | -1.053 | 0.14077 | 0.018 | -7.482
-19.5 | -1.076 | 0.13225 | 0.018 | -8.132
-19 | -1.095 | 0.12394 | 0.019 | -8.835
-18.5 | -1.113 | 0.11489 | 0.019 | -9.684
-18 | -1.129 | 0.10459 | 0.019 | -10.797
-17.5 | -1.174 | 0.07617 | 0.022 | -15.415
-17 | -1.235 | 0.04598 | 0.024 | -26.852
-16.5 | -1.277 | 0.02975 | 0.025 | -42.937
-16 | -1.297 | 0.02295 | 0.026 | -56.514
-15.5 | -1.301 | 0.01971 | 0.026 | -66.039
-15 | -1.296 | 0.01776 | 0.026 | -72.973
-14.5 | -1.284 | 0.01635 | 0.026 | -78.535
-14 | -1.265 | 0.01536 | 0.026 | -82.351
-13.5 | -1.242 | 0.01456 | 0.026 | -85.306
-13 | -1.214 | 0.01386 | 0.025 | -87.597
-12.5 | -1.182 | 0.01325 | 0.025 | -89.204
-12 | -1.146 | 0.01281 | 0.025 | -89.47
-11.5 | -1.107 | 0.01234 | 0.025 | -89.706
-11 | -1.065 | 0.01203 | 0.024 | -88.542
-10.5 | -1.019 | 0.01168 | 0.024 | -87.276
-10 | -0.971 | 0.01129 | 0.024 | -85.992
-9.5 | -0.92 | 0.01098 | 0.024 | -83.818
-9 | -0.868 | 0.0107 | 0.023 | -81.133
-8.5 | -0.813 | 0.01045 | 0.023 | -77.804
-8 | -0.757 | 0.0099 | 0.023 | -76.484
-7.5 | -0.699 | 0.00966 | 0.022 | -72.383
-7 | -0.64 | 0.00825 | 0.022 | -77.533
-6.5 | -0.579 | 0.00816 | 0.022 | -70.936
-6 | -0.517 | 0.00852 | 0.022 | -60.711
-5.5 | -0.454 | 0.00838 | 0.021 | -54.238
-5 | -0.391 | 0.00831 | 0.021 | -47.056
-4.5 | -0.327 | 0.00868 | 0.021 | -37.642
-4 | -0.262 | 0.00864 | 0.02 | -30.328
-3.5 | -0.197 | 0.00854 | 0.02 | -23.033
-3 | -0.131 | 0.00811 | 0.019 | -16.151
-2.5 | -0.065 | 0.00808 | 0.019 | -8.045
-2 | 0.001 | 0.00848 | 0.019 | 0.156
-1.5 | 0.068 | 0.00849 | 0.018 | 7.972
-1 | 0.134 | 0.00809 | 0.018 | 16.559
-0.5 | 0.2 | 0.00808 | 0.018 | 24.773
0 | 0.266 | 0.00809 | 0.017 | 32.902
0.5 | 0.332 | 0.00777 | 0.017 | 42.71
1 | 0.398 | 0.00693 | 0.016 | 57.345
1.5 | 0.463 | 0.00703 | 0.016 | 65.861
2 | 0.528 | 0.00679 | 0.015 | 77.808
2.5 | 0.593 | 0.00765 | 0.015 | 77.529
3 | 0.657 | 0.00777 | 0.015 | 84.612
3.5 | 0.721 | 0.00793 | 0.014 | 90.953
4 | 0.785 | 0.00836 | 0.014 | 93.876
4.5 | 0.848 | 0.00857 | 0.013 | 98.929
5 | 0.91 | 0.00878 | 0.013 | 103.68
5.5 | 0.972 | 0.00903 | 0.012 | 107.58
6 | 1.032 | 0.00933 | 0.012 | 110.682
6.5 | 1.092 | 0.00963 | 0.011 | 113.484
7 | 1.151 | 0.01003 | 0.011 | 114.725
7.5 | 1.209 | 0.01047 | 0.011 | 115.5
8 | 1.265 | 0.01116 | 0.01 | 113.335
8.5 | 1.32 | 0.01178 | 0.01 | 112.081
9 | 1.374 | 0.01244 | 0.009 | 110.406
9.5 | 1.425 | 0.01331 | 0.009 | 107.1
10 | 1.476 | 0.01424 | 0.008 | 103.613
10.5 | 1.524 | 0.0154 | 0.008 | 98.967
11 | 1.571 | 0.01672 | 0.007 | 93.988
11.5 | 1.617 | 0.01821 | 0.007 | 88.785
12 | 1.66 | 0.02015 | 0.006 | 82.384
12.5 | 1.702 | 0.02241 | 0.006 | 75.953
13 | 1.742 | 0.02452 | 0.005 | 71.054
13.5 | 1.781 | 0.02703 | 0.005 | 65.885
14 | 1.817 | 0.02984 | 0.004 | 60.877
14.5 | 1.851 | 0.03294 | 0.004 | 56.183
15 | 1.883 | 0.03625 | 0.003 | 51.93
15.5 | 1.911 | 0.04002 | 0.003 | 47.766
16 | 1.938 | 0.04401 | 0.002 | 44.024
16.5 | 1.961 | 0.04829 | 0.002 | 40.601
17 | 1.98 | 0.05298 | 0.001 | 37.377
17.5 | 1.997 | 0.05785 | 0.001 | 34.516
18 | 2.01 | 0.06294 | 0.001 | 31.93
18.5 | 2.019 | 0.06836 | 0 | 29.535
19 | 2.025 | 0.07386 | 0 | 27.415
19.5 | 2.026 | 0.0796 | -0.001 | 25.453
20 | 2.024 | 0.08556 | -0.001 | 23.654

## 118. Re 12M Mach 0.25 (2)
BIGFOIL.COM POLAR EXPORT
NACA44121
NACA44121 |  |  |  | Cl Max: | 1.7332 | at alpha= | 16.5 | deg
XFOIL ncrit=9 |  |  |  | L/D Max: | 155.51 | at alpha= | 8.5 | deg
Re: | 12000000 |  |  | Cd Min: | 0.08506 | at alpha= | 20 | deg
Mach: | 0.25 |  |  | Cl=0 at alpha= | -3.2965 | deg
|  |  |  | @ Cl=0.1, Cd= | 0.0071032
|  |  |  | @ Cl=0.4, Cd= | 0.0069541
|  |  |  | @ Cl=0.6, Cd= | 0.0057437
alpha (deg) | Cl | Cd | Cm | Cl/Cd
-20 | -1.6077 | 0.02673 | -0.0797 | -60.1459
-19.5 | -1.5797 | 0.02478 | -0.0765 | -63.749
-19 | -1.5533 | 0.02291 | -0.0728 | -67.8001
-18.5 | -1.5149 | 0.02124 | -0.0707 | -71.323
-18 | -1.4656 | 0.01959 | -0.0703 | -74.8137
-17.5 | -1.3772 | 0.0181 | -0.0764 | -76.0884
-17 | -1.3584 | 0.01721 | -0.0694 | -78.9309
-16.5 | -1.3062 | 0.01627 | -0.0687 | -80.2827
-16 | -1.2493 | 0.01547 | -0.0684 | -80.7563
-15 | -1.0699 | 0.01357 | -0.0808 | -78.843
-14.5 | -0.9944 | 0.01289 | -0.084 | -77.1451
-14 | -0.937 | 0.01234 | -0.0837 | -75.9319
-13.5 | -0.891 | 0.01177 | -0.0814 | -75.7009
-13 | -0.847 | 0.01127 | -0.0784 | -75.1553
-12.5 | -0.807 | 0.0108 | -0.0746 | -74.7222
-12 | -0.7639 | 0.01043 | -0.0712 | -73.2407
-11.5 | -0.7233 | 0.0101 | -0.0673 | -71.6139
-11 | -0.6822 | 0.00977 | -0.0634 | -69.826
-10.5 | -0.6434 | 0.00945 | -0.0591 | -68.0847
-10 | -0.6012 | 0.00919 | -0.0553 | -65.4189
-9.5 | -0.5581 | 0.00898 | -0.0517 | -62.1492
-9 | -0.5172 | 0.00873 | -0.0476 | -59.244
-8.5 | -0.4744 | 0.00851 | -0.0439 | -55.7462
-8 | -0.4303 | 0.00832 | -0.0404 | -51.7188
-7.5 | -0.3872 | 0.00815 | -0.0367 | -47.5092
-7 | -0.3415 | 0.00796 | -0.0335 | -42.902
-6.5 | -0.2967 | 0.00783 | -0.0301 | -37.8927
-6 | -0.2513 | 0.00767 | -0.0269 | -32.764
-5.5 | -0.2041 | 0.00752 | -0.024 | -27.141
-5 | -0.1579 | 0.00742 | -0.0209 | -21.2803
-4.5 | -0.1129 | 0.00729 | -0.0176 | -15.487
-4 | -0.0651 | 0.00719 | -0.0149 | -9.0542
-3.5 | -0.0184 | 0.00715 | -0.0119 | -2.5734
-3 | 0.0268 | 0.00713 | -0.0086 | 3.7588
-2.5 | 0.0693 | 0.00711 | -0.0048 | 9.7468
-2 | 0.1145 | 0.0071 | -0.0015 | 16.1268
-1.5 | 0.1632 | 0.0071 | 0.0009 | 22.9859
-1 | 0.2143 | 0.00706 | 0.0029 | 30.3541
-0.5 | 0.2648 | 0.00704 | 0.0049 | 37.6136
0 | 0.3142 | 0.00706 | 0.0072 | 44.5042
0.5 | 0.3647 | 0.00702 | 0.0092 | 51.9516
1 | 0.4129 | 0.00693 | 0.0117 | 59.5815
1.5 | 0.4306 | 0.00622 | 0.0202 | 69.2283
2 | 0.466 | 0.00597 | 0.0252 | 78.057
2.5 | 0.508 | 0.00582 | 0.0289 | 87.2852
3 | 0.5493 | 0.00577 | 0.0327 | 95.1993
3.5 | 0.5904 | 0.00576 | 0.0366 | 102.5
4 | 0.6257 | 0.0057 | 0.0418 | 109.7719
4.5 | 0.6643 | 0.00573 | 0.0461 | 115.9337
5 | 0.706 | 0.00582 | 0.0498 | 121.3058
5.5 | 0.7571 | 0.00594 | 0.0514 | 127.4579
6 | 0.8193 | 0.00611 | 0.0506 | 134.0917
6.5 | 0.9126 | 0.00642 | 0.0431 | 142.1495
7 | 0.977 | 0.00658 | 0.0419 | 148.4802
7.5 | 1.0325 | 0.00687 | 0.0423 | 150.2911
8 | 1.0878 | 0.00712 | 0.0428 | 152.7809
8.5 | 1.143 | 0.00735 | 0.0434 | 155.5102
9 | 1.1926 | 0.00773 | 0.0448 | 154.282
9.5 | 1.2452 | 0.00803 | 0.0457 | 155.0685
10 | 1.2929 | 0.00846 | 0.0473 | 152.8251
10.5 | 1.3398 | 0.00894 | 0.049 | 149.8658
11 | 1.3877 | 0.00943 | 0.0504 | 147.158
11.5 | 1.425 | 0.0102 | 0.0532 | 139.7059
12 | 1.4751 | 0.01087 | 0.0537 | 135.7038
12.5 | 1.5163 | 0.01198 | 0.055 | 126.5693
13 | 1.5573 | 0.01306 | 0.0563 | 119.242
13.5 | 1.5696 | 0.01455 | 0.0623 | 107.8763
14 | 1.6147 | 0.01593 | 0.062 | 101.3622
14.5 | 1.648 | 0.01801 | 0.0621 | 91.5047
15 | 1.6815 | 0.02016 | 0.0621 | 83.4077
15.5 | 1.7065 | 0.02291 | 0.0623 | 74.4871
16 | 1.7213 | 0.02648 | 0.0624 | 65.0038
16.5 | 1.7332 | 0.0303 | 0.0625 | 57.2013
17 | 1.7222 | 0.03597 | 0.0627 | 47.8788
17.5 | 1.7096 | 0.04197 | 0.0624 | 40.7339
18 | 1.6913 | 0.04857 | 0.0618 | 34.8219
18.5 | 1.668 | 0.05593 | 0.0606 | 29.823
19 | 1.619 | 0.0659 | 0.0585 | 24.5675
19.5 | 1.591 | 0.07415 | 0.0563 | 21.4565
20 | 1.5399 | 0.08506 | 0.0529 | 18.1037

## 119. Re 12M Mach 0.50 (1)
BIGFOIL.COM POLAR EXPORT
NACA44121
NACA44121 |  |  |  | Cl Max: | 1.625 | at alpha= | 12.5 | deg
JavaFoil+Calcfoil stall+Eppler ext transition |  |  |  | L/D Max: | 93.787 | at alpha= | 5.5 | deg
Re: | 12000000 |  |  | Cd Min: | 0.00757 | at alpha= | -1.5 | deg
Mach: | 0.5 |  |  | Cl=0 at alpha= | -2.0069 | deg
|  |  |  | @ Cl=0.1, Cd= | 0.0076207
|  |  |  | @ Cl=0.4, Cd= | 0.0085951
|  |  |  | @ Cl=0.6, Cd= | 0.0082686
alpha (deg) | Cl | Cd | Cm | Cl/Cd
-20 | -1.039 | 0.16101 | 0.02 | -6.45
-19.5 | -1.006 | 0.18041 | 0.019 | -5.574
-19 | -0.98 | 0.15882 | 0.019 | -6.168
-18.5 | -0.954 | 0.13893 | 0.019 | -6.868
-18 | -0.921 | 0.15422 | 0.018 | -5.971
-17.5 | -0.895 | 0.13414 | 0.018 | -6.673
-17 | -0.869 | 0.12142 | 0.019 | -7.16
-16.5 | -0.837 | 0.12293 | 0.018 | -6.81
-16 | -0.813 | 0.10876 | 0.018 | -7.47
-15.5 | -0.788 | 0.09813 | 0.019 | -8.028
-15 | -0.754 | 0.09751 | 0.018 | -7.734
-14.5 | -0.737 | 0.08137 | 0.02 | -9.058
-14 | -0.695 | 0.09349 | 0.017 | -7.43
-13.5 | -0.675 | 0.07859 | 0.019 | -8.586
-13 | -0.637 | 0.0869 | 0.016 | -7.329
-12.5 | -0.617 | 0.07168 | 0.018 | -8.612
-12 | -0.581 | 0.07779 | 0.016 | -7.467
-11.5 | -0.562 | 0.06328 | 0.019 | -8.874
-11 | -0.528 | 0.06518 | 0.017 | -8.1
-10.5 | -0.499 | 0.06267 | 0.017 | -7.958
-10 | -0.69 | 0.05464 | 0.018 | -12.623
-9.5 | -0.864 | 0.0141 | 0.026 | -61.28
-9 | -0.86 | 0.01307 | 0.026 | -65.772
-8.5 | -0.833 | 0.01232 | 0.026 | -67.591
-8 | -0.793 | 0.01175 | 0.025 | -67.45
-7.5 | -0.744 | 0.01123 | 0.025 | -66.262
-7 | -0.688 | 0.01057 | 0.025 | -65.141
-6.5 | -0.628 | 0.0102 | 0.024 | -61.637
-6 | -0.565 | 0.00988 | 0.024 | -57.174
-5.5 | -0.499 | 0.00961 | 0.024 | -51.945
-5 | -0.431 | 0.00942 | 0.023 | -45.77
-4.5 | -0.361 | 0.00893 | 0.023 | -40.473
-4 | -0.29 | 0.00769 | 0.023 | -37.777
-3.5 | -0.218 | 0.0076 | 0.022 | -28.733
-3 | -0.146 | 0.008 | 0.022 | -18.212
-2.5 | -0.072 | 0.00763 | 0.021 | -9.49
-2 | 0.001 | 0.00759 | 0.021 | 0.194
-1.5 | 0.075 | 0.00757 | 0.02 | 9.968
-1 | 0.149 | 0.00772 | 0.02 | 19.327
-0.5 | 0.223 | 0.00842 | 0.02 | 26.469
0 | 0.296 | 0.00849 | 0.019 | 34.847
0.5 | 0.368 | 0.00856 | 0.019 | 43.065
1 | 0.441 | 0.00864 | 0.018 | 51.012
1.5 | 0.513 | 0.00801 | 0.018 | 63.994
2 | 0.584 | 0.00821 | 0.017 | 71.165
2.5 | 0.655 | 0.00847 | 0.017 | 77.288
3 | 0.724 | 0.00873 | 0.016 | 82.938
3.5 | 0.793 | 0.0093 | 0.016 | 85.266
4 | 0.861 | 0.00969 | 0.015 | 88.816
4.5 | 0.927 | 0.01011 | 0.015 | 91.67
5 | 0.992 | 0.01061 | 0.014 | 93.496
5.5 | 1.054 | 0.01124 | 0.014 | 93.787
6 | 1.116 | 0.01192 | 0.013 | 93.553
6.5 | 1.174 | 0.01285 | 0.013 | 91.343
7 | 1.23 | 0.0141 | 0.012 | 87.244
7.5 | 1.284 | 0.01533 | 0.011 | 83.753
8 | 1.335 | 0.01691 | 0.011 | 78.959
8.5 | 1.384 | 0.01862 | 0.01 | 74.339
9 | 1.429 | 0.02081 | 0.01 | 68.655
9.5 | 1.471 | 0.02325 | 0.009 | 63.256
10 | 1.51 | 0.02614 | 0.009 | 57.738
10.5 | 1.544 | 0.02945 | 0.008 | 52.429
11 | 1.574 | 0.03333 | 0.007 | 47.227
11.5 | 1.598 | 0.0379 | 0.007 | 42.166
12 | 1.616 | 0.04305 | 0.006 | 37.531
12.5 | 1.625 | 0.04886 | 0.006 | 33.249
13 | 1.621 | 0.05613 | 0.005 | 28.875
13.5 | 1.6 | 0.06458 | 0.005 | 24.777
14 | 1.548 | 0.07511 | 0.004 | 20.604
14.5 | 1.414 | 0.09098 | 0.004 | 15.541
15 | 1.047 | 0.11255 | 0.003 | 9.3
15.5 | 1.058 | 0.15264 | 0.003 | 6.93
16 | 1.08 | 0.1823 | 0.002 | 5.925
16.5 | 1.107 | 0.20215 | 0.002 | 5.475
17 | 1.135 | 0.21775 | 0.001 | 5.211
17.5 | 1.163 | 0.23538 | 0.001 | 4.941

## 120. Re 12M Mach 0.50 (2)
BIGFOIL.COM POLAR EXPORT
NACA44121
NACA44121 |  |  |  | Cl Max: | 1.5589 | at alpha= | 12 | deg
XFOIL ncrit=9 |  |  |  | L/D Max: | 129.988 | at alpha= | 7 | deg
Re: | 12000000 |  |  | Cd Min: | 0.13067 | at alpha= | -18.5 | deg
Mach: | 0.5 |  |  | Cl=0 at alpha= | -3.9913 | deg
|  |  |  | @ Cl=0.1, Cd= | 0.007574
|  |  |  | @ Cl=0.4, Cd= | 0.0075066
|  |  |  | @ Cl=0.6, Cd= | 0.0064533
alpha (deg) | Cl | Cd | Cm | Cl/Cd
-18.5 | -0.6227 | 0.13067 | -0.0609 | -4.7654
-18 | -0.6513 | 0.11796 | -0.0706 | -5.5214
-17.5 | -0.6901 | 0.10474 | -0.0808 | -6.5887
-17 | -0.7339 | 0.09129 | -0.0912 | -8.0392
-16.5 | -0.7658 | 0.07833 | -0.101 | -9.7766
-16 | -0.7895 | 0.06709 | -0.109 | -11.7678
-15.5 | -0.8082 | 0.05728 | -0.1155 | -14.1096
-15 | -0.8349 | 0.04764 | -0.1213 | -17.5252
-14.5 | -0.8624 | 0.03871 | -0.1255 | -22.2785
-14 | -0.8797 | 0.02906 | -0.1326 | -30.2719
-13.5 | -0.8955 | 0.02223 | -0.1321 | -40.2834
-13 | -0.8843 | 0.0181 | -0.1276 | -48.8564
-12.5 | -0.8467 | 0.01585 | -0.1222 | -53.4196
-12 | -0.7994 | 0.01449 | -0.1165 | -55.1691
-11.5 | -0.7504 | 0.01345 | -0.1107 | -55.7918
-11 | -0.6997 | 0.01265 | -0.1049 | -55.3123
-10.5 | -0.6509 | 0.01194 | -0.099 | -54.5142
-10 | -0.6012 | 0.01134 | -0.0932 | -53.0159
-9.5 | -0.5524 | 0.01083 | -0.0873 | -51.0065
-9 | -0.5055 | 0.01032 | -0.0813 | -48.9826
-8.5 | -0.4552 | 0.00992 | -0.0758 | -45.8871
-8 | -0.4061 | 0.00955 | -0.0703 | -42.5236
-7.5 | -0.3576 | 0.00922 | -0.0647 | -38.7852
-7 | -0.3086 | 0.00891 | -0.0594 | -34.6352
-6.5 | -0.2567 | 0.00866 | -0.0546 | -29.642
-6 | -0.2091 | 0.00844 | -0.0491 | -24.7749
-5.5 | -0.1553 | 0.00824 | -0.0448 | -18.8471
-5 | -0.1052 | 0.00805 | -0.04 | -13.0683
-4.5 | -0.0535 | 0.00792 | -0.0355 | -6.7551
-4 | -0.0009 | 0.00777 | -0.0313 | -0.11583
-3.5 | 0.051 | 0.00765 | -0.027 | 6.6667
-3 | 0.1026 | 0.00757 | -0.0227 | 13.5535
-2.5 | 0.1557 | 0.00749 | -0.0187 | 20.7877
-2 | 0.2069 | 0.00741 | -0.0144 | 27.9217
-1.5 | 0.2573 | 0.0074 | -0.0099 | 34.7703
-1 | 0.3069 | 0.00743 | -0.0053 | 41.3055
-0.5 | 0.3541 | 0.00744 | -0.0002 | 47.5941
0 | 0.3936 | 0.0075 | 0.0064 | 52.48
0.5 | 0.4418 | 0.00755 | 0.0113 | 58.5166
1 | 0.4921 | 0.00753 | 0.0157 | 65.3519
1.5 | 0.534 | 0.0074 | 0.0218 | 72.1622
2 | 0.5199 | 0.00656 | 0.0385 | 79.253
2.5 | 0.5456 | 0.00646 | 0.0478 | 84.4582
3.5 | 0.6266 | 0.00645 | 0.0603 | 97.1473
4 | 0.6745 | 0.00661 | 0.065 | 102.0424
4.5 | 0.7411 | 0.00669 | 0.0662 | 110.7773
5 | 0.8406 | 0.00695 | 0.0608 | 120.9496
5.5 | 0.91 | 0.00722 | 0.0615 | 126.0388
6 | 0.9757 | 0.00752 | 0.063 | 129.7473
6.5 | 1.0343 | 0.00802 | 0.0655 | 128.9651
7 | 1.0971 | 0.00844 | 0.0675 | 129.9882
7.5 | 1.1549 | 0.00903 | 0.0701 | 127.8959
8 | 1.2092 | 0.0098 | 0.073 | 123.3878
8.5 | 1.2665 | 0.01053 | 0.0756 | 120.2754
9 | 1.3155 | 0.01162 | 0.0789 | 113.21
9.5 | 1.3643 | 0.01283 | 0.082 | 106.3367
10 | 1.4121 | 0.01438 | 0.0846 | 98.1989
10.5 | 1.4526 | 0.01647 | 0.0871 | 88.1967
11 | 1.5026 | 0.01859 | 0.0882 | 80.8284
11.5 | 1.5354 | 0.02161 | 0.0897 | 71.0504
12 | 1.5589 | 0.02503 | 0.0917 | 62.2813
12.5 | 1.5492 | 0.02907 | 0.0973 | 53.2921
13 | 1.5474 | 0.03471 | 0.0971 | 44.5808
13.5 | 1.5473 | 0.04035 | 0.0967 | 38.347
14 | 1.5066 | 0.04861 | 0.0955 | 30.9936
14.5 | 1.4669 | 0.057 | 0.0938 | 25.7351
15 | 1.4199 | 0.06614 | 0.0914 | 21.4681
15.5 | 1.3722 | 0.07563 | 0.0885 | 18.1436
16 | 1.3338 | 0.08484 | 0.0851 | 15.7214
16.5 | 1.3091 | 0.09327 | 0.0818 | 14.0356
17 | 1.2771 | 0.10248 | 0.0779 | 12.4619

## 121. Re 14M Mach 0.00 (1)
BIGFOIL.COM POLAR EXPORT
NACA44121
NACA44121 |  |  |  | Cl Max: | 2.118 | at alpha= | 20 | deg
JavaFoil+Calcfoil stall+Eppler ext transition |  |  |  | L/D Max: | 121.092 | at alpha= | 8.5 | deg
Re: | 14000000 |  |  | Cd Min: | 0.00686 | at alpha= | 2 | deg
Mach: | 0 |  |  | Cl=0 at alpha= | -2.0078 | deg
|  |  |  | @ Cl=0.1, Cd= | 0.0080747
|  |  |  | @ Cl=0.4, Cd= | 0.0070556
|  |  |  | @ Cl=0.6, Cd= | 0.0071627
alpha (deg) | Cl | Cd | Cm | Cl/Cd
-20 | -1.427 | 0.04939 | 0.024 | -28.901
-19.5 | -1.448 | 0.03806 | 0.025 | -38.036
-19 | -1.463 | 0.02991 | 0.025 | -48.922
-18.5 | -1.47 | 0.02483 | 0.026 | -59.21
-18 | -1.469 | 0.02185 | 0.026 | -67.247
-17.5 | -1.462 | 0.01975 | 0.026 | -74.037
-17 | -1.45 | 0.01823 | 0.026 | -79.553
-16.5 | -1.434 | 0.01701 | 0.026 | -84.289
-16 | -1.414 | 0.01601 | 0.026 | -88.283
-15.5 | -1.391 | 0.01519 | 0.025 | -91.556
-15 | -1.364 | 0.0145 | 0.025 | -94.057
-14.5 | -1.334 | 0.01387 | 0.025 | -96.212
-14 | -1.302 | 0.01331 | 0.025 | -97.789
-13.5 | -1.267 | 0.0128 | 0.025 | -98.995
-13 | -1.23 | 0.01238 | 0.025 | -99.353
-12.5 | -1.189 | 0.012 | 0.024 | -99.155
-12 | -1.147 | 0.01169 | 0.024 | -98.173
-11.5 | -1.103 | 0.01137 | 0.024 | -97.03
-11 | -1.056 | 0.0111 | 0.024 | -95.172
-10.5 | -1.007 | 0.01077 | 0.023 | -93.49
-10 | -0.957 | 0.0105 | 0.023 | -91.1
-9.5 | -0.904 | 0.01026 | 0.023 | -88.169
-9 | -0.851 | 0.01004 | 0.023 | -84.706
-8.5 | -0.796 | 0.00859 | 0.022 | -92.673
-8 | -0.739 | 0.00845 | 0.022 | -87.452
-7.5 | -0.682 | 0.00884 | 0.022 | -77.087
-7 | -0.623 | 0.00871 | 0.021 | -71.515
-6.5 | -0.563 | 0.00861 | 0.021 | -65.452
-6 | -0.503 | 0.00813 | 0.021 | -61.847
-5.5 | -0.442 | 0.00855 | 0.021 | -51.677
-5 | -0.38 | 0.00843 | 0.02 | -45.047
-4.5 | -0.317 | 0.00831 | 0.02 | -38.172
-4 | -0.254 | 0.00822 | 0.02 | -30.918
-3.5 | -0.191 | 0.00868 | 0.019 | -21.981
-3 | -0.127 | 0.00858 | 0.019 | -14.81
-2.5 | -0.063 | 0.00856 | 0.018 | -7.36
-2 | 0.001 | 0.00856 | 0.018 | 0.15
-1.5 | 0.066 | 0.00808 | 0.018 | 8.128
-1 | 0.13 | 0.00807 | 0.017 | 16.102
-0.5 | 0.194 | 0.0086 | 0.017 | 22.563
0 | 0.258 | 0.00859 | 0.017 | 30.033
0.5 | 0.322 | 0.00817 | 0.016 | 39.377
1 | 0.386 | 0.00704 | 0.016 | 54.737
1.5 | 0.449 | 0.00711 | 0.015 | 63.177
2 | 0.512 | 0.00686 | 0.015 | 74.696
2.5 | 0.575 | 0.00725 | 0.015 | 79.37
3 | 0.638 | 0.00703 | 0.014 | 90.771
3.5 | 0.7 | 0.00786 | 0.014 | 89.128
4 | 0.762 | 0.00802 | 0.013 | 95.087
4.5 | 0.824 | 0.00814 | 0.013 | 101.243
5 | 0.885 | 0.00832 | 0.012 | 106.386
5.5 | 0.946 | 0.00852 | 0.012 | 111.035
6 | 1.006 | 0.00874 | 0.012 | 115.048
6.5 | 1.065 | 0.00902 | 0.011 | 117.993
7 | 1.123 | 0.00953 | 0.011 | 117.813
7.5 | 1.181 | 0.00989 | 0.01 | 119.441
8 | 1.237 | 0.01028 | 0.01 | 120.371
8.5 | 1.293 | 0.01067 | 0.009 | 121.092
9 | 1.347 | 0.01121 | 0.009 | 120.104
9.5 | 1.399 | 0.01179 | 0.008 | 118.658
10 | 1.451 | 0.0125 | 0.008 | 116.047
10.5 | 1.501 | 0.01334 | 0.007 | 112.525
11 | 1.549 | 0.01443 | 0.007 | 107.384
11.5 | 1.596 | 0.0156 | 0.006 | 102.314
12 | 1.642 | 0.01724 | 0.006 | 95.234
12.5 | 1.685 | 0.01856 | 0.006 | 90.824
13 | 1.728 | 0.02027 | 0.005 | 85.241
13.5 | 1.769 | 0.02225 | 0.005 | 79.481
14 | 1.808 | 0.02438 | 0.004 | 74.157
14.5 | 1.845 | 0.02678 | 0.004 | 68.893
15 | 1.88 | 0.02943 | 0.003 | 63.889
15.5 | 1.914 | 0.03228 | 0.003 | 59.3
16 | 1.946 | 0.03548 | 0.002 | 54.834
16.5 | 1.975 | 0.03889 | 0.002 | 50.788
17 | 2.002 | 0.04252 | 0.001 | 47.09
17.5 | 2.027 | 0.04634 | 0.001 | 43.746
18 | 2.05 | 0.05031 | 0.001 | 40.74
18.5 | 2.07 | 0.05451 | 0 | 37.979
19 | 2.088 | 0.05879 | 0 | 35.522
19.5 | 2.104 | 0.06327 | -0.001 | 33.25
20 | 2.118 | 0.06786 | -0.001 | 31.205

## 122. Re 14M Mach 0.00 (2)
BIGFOIL.COM POLAR EXPORT
NACA44121
NACA44121 |  |  |  | Cl Max: | 1.761 | at alpha= | 18 | deg
XFOIL ncrit=9 |  |  |  | L/D Max: | 165.953 | at alpha= | 9.5 | deg
Re: | 14000000 |  |  | Cd Min: | 0.05536 | at alpha= | 20 | deg
Mach: | 0 |  |  | Cl=0 at alpha= | -2.9738 | deg
|  |  |  | @ Cl=0.1, Cd= | 0.0068691
|  |  |  | @ Cl=0.4, Cd= | 0.0065416
|  |  |  | @ Cl=0.6, Cd= | 0.0055363
alpha (deg) | Cl | Cd | Cm | Cl/Cd
-20 | -1.594 | 0.0196 | -0.0539 | -81.3265
-19.5 | -1.5686 | 0.01831 | -0.0505 | -85.669
-19 | -1.5234 | 0.01725 | -0.0504 | -88.313
-18.5 | -1.4752 | 0.01632 | -0.0505 | -90.3922
-18 | -1.4032 | 0.01543 | -0.0551 | -90.9397
-17.5 | -1.3754 | 0.01475 | -0.0508 | -93.2475
-17 | -1.3217 | 0.01421 | -0.0516 | -93.012
-16.5 | -1.2713 | 0.0135 | -0.0518 | -94.1704
-16 | -1.2126 | 0.01289 | -0.0534 | -94.0729
-15.5 | -1.0767 | 0.01219 | -0.0706 | -88.3265
-15 | -1.0116 | 0.01172 | -0.0732 | -86.314
-14.5 | -0.9625 | 0.01128 | -0.0725 | -85.328
-14 | -0.9223 | 0.01083 | -0.0701 | -85.1616
-13.5 | -0.8817 | 0.01043 | -0.0674 | -84.535
-13 | -0.8443 | 0.01006 | -0.0641 | -83.9264
-12.5 | -0.804 | 0.00978 | -0.0611 | -82.2086
-12 | -0.764 | 0.00952 | -0.0581 | -80.2521
-11.5 | -0.7262 | 0.00924 | -0.0545 | -78.5931
-11 | -0.6876 | 0.00899 | -0.051 | -76.485
-10.5 | -0.6497 | 0.00876 | -0.0472 | -74.1667
-10 | -0.608 | 0.00858 | -0.0442 | -70.8625
-9.5 | -0.5668 | 0.00841 | -0.041 | -67.396
-9 | -0.5274 | 0.00819 | -0.0374 | -64.3956
-8.5 | -0.4848 | 0.00804 | -0.0344 | -60.2985
-8 | -0.4408 | 0.00788 | -0.0316 | -55.9391
-7.5 | -0.4006 | 0.00772 | -0.0281 | -51.8912
-7 | -0.3553 | 0.00756 | -0.0255 | -46.9974
-6.5 | -0.3106 | 0.00746 | -0.0229 | -41.6354
-6 | -0.2664 | 0.00731 | -0.02 | -36.4432
-5.5 | -0.2226 | 0.00718 | -0.0171 | -31.0028
-5 | -0.1774 | 0.0071 | -0.0145 | -24.9859
-4.5 | -0.1319 | 0.00702 | -0.0119 | -18.7892
-4 | -0.0873 | 0.00696 | -0.0091 | -12.5431
-3.5 | -0.0485 | 0.00698 | -0.0051 | -6.9484
-3 | -0.0026 | 0.00695 | -0.0026 | -0.3741
-2.5 | 0.0471 | 0.00689 | -0.0009 | 6.836
-2 | 0.0958 | 0.00687 | 0.001 | 13.9447
-1.5 | 0.1448 | 0.00686 | 0.0028 | 21.1079
-1 | 0.1956 | 0.00681 | 0.0042 | 28.7225
-0.5 | 0.2455 | 0.0068 | 0.0058 | 36.1029
0 | 0.2947 | 0.00681 | 0.0074 | 43.2746
0.5 | 0.3448 | 0.00676 | 0.0089 | 51.0059
1 | 0.3934 | 0.0067 | 0.0107 | 58.7164
1.5 | 0.4184 | 0.0061 | 0.0172 | 68.5902
2 | 0.4541 | 0.00582 | 0.0216 | 78.0241
2.5 | 0.4968 | 0.00567 | 0.0246 | 87.619
3 | 0.5371 | 0.00559 | 0.028 | 96.0823
3.5 | 0.5793 | 0.00557 | 0.031 | 104.0036
4 | 0.6223 | 0.0055 | 0.0338 | 113.1455
4.5 | 0.6643 | 0.0055 | 0.0368 | 120.7818
5 | 0.6941 | 0.00554 | 0.0424 | 125.2888
5.5 | 0.7365 | 0.00559 | 0.0452 | 131.7531
6 | 0.7842 | 0.00572 | 0.0469 | 137.0979
6.5 | 0.8359 | 0.00592 | 0.0474 | 141.1993
7 | 0.9344 | 0.00614 | 0.0379 | 152.1824
7.5 | 0.9999 | 0.00639 | 0.0354 | 156.4789
8 | 1.0558 | 0.00657 | 0.0349 | 160.7002
8.5 | 1.1087 | 0.00679 | 0.0351 | 163.2842
9 | 1.1588 | 0.00709 | 0.0356 | 163.4415
9.5 | 1.2098 | 0.00729 | 0.0361 | 165.9534
10 | 1.2575 | 0.00763 | 0.0369 | 164.81
10.5 | 1.3054 | 0.00793 | 0.0377 | 164.6154
11 | 1.3498 | 0.00831 | 0.039 | 162.4308
11.5 | 1.3919 | 0.00876 | 0.0406 | 158.8927
12 | 1.436 | 0.00923 | 0.0417 | 155.5796
13 | 1.518 | 0.01053 | 0.0441 | 144.1595
13.5 | 1.5547 | 0.01141 | 0.0456 | 136.2577
14 | 1.5653 | 0.01244 | 0.052 | 125.828
14.5 | 1.6063 | 0.01355 | 0.0518 | 118.5461
15 | 1.6407 | 0.01505 | 0.052 | 109.0166
15.5 | 1.6737 | 0.01667 | 0.0521 | 100.4019
16 | 1.7056 | 0.01841 | 0.052 | 92.6453
16.5 | 1.7224 | 0.02121 | 0.0526 | 81.207
17 | 1.7378 | 0.02423 | 0.0528 | 71.721
17.5 | 1.7531 | 0.02742 | 0.0527 | 63.9351
18 | 1.761 | 0.03124 | 0.0527 | 56.37
18.5 | 1.7582 | 0.03609 | 0.0525 | 48.7171
19 | 1.7483 | 0.04184 | 0.0519 | 41.7854
19.5 | 1.7198 | 0.04946 | 0.051 | 34.7715
20 | 1.7119 | 0.05536 | 0.0497 | 30.923

## 123. Re 14M Mach 0.10 (1)
BIGFOIL.COM POLAR EXPORT
NACA44121
NACA44121 |  |  |  | Cl Max: | 2.108 | at alpha= | 20 | deg
JavaFoil+Calcfoil stall+Eppler ext transition |  |  |  | L/D Max: | 120.058 | at alpha= | 8.5 | deg
Re: | 14000000 |  |  | Cd Min: | 0.0068 | at alpha= | 1.5 | deg
Mach: | 0.1 |  |  | Cl=0 at alpha= | -2.0078 | deg
|  |  |  | @ Cl=0.1, Cd= | 0.0081148
|  |  |  | @ Cl=0.4, Cd= | 0.0078917
|  |  |  | @ Cl=0.6, Cd= | 0.0070044
alpha (deg) | Cl | Cd | Cm | Cl/Cd
-20 | -1.371 | 0.06352 | 0.024 | -21.583
-19.5 | -1.399 | 0.04722 | 0.024 | -29.637
-19 | -1.422 | 0.03594 | 0.025 | -39.554
-18.5 | -1.438 | 0.02813 | 0.025 | -51.114
-18 | -1.443 | 0.02382 | 0.026 | -60.586
-17.5 | -1.442 | 0.02101 | 0.026 | -68.606
-17 | -1.434 | 0.01899 | 0.026 | -75.525
-16.5 | -1.421 | 0.01759 | 0.026 | -80.772
-16 | -1.404 | 0.01647 | 0.026 | -85.237
-15.5 | -1.382 | 0.01555 | 0.026 | -88.909
-15 | -1.358 | 0.01477 | 0.025 | -91.954
-14.5 | -1.33 | 0.01409 | 0.025 | -94.416
-14 | -1.299 | 0.01355 | 0.025 | -95.829
-13.5 | -1.265 | 0.01301 | 0.025 | -97.248
-13 | -1.229 | 0.01252 | 0.025 | -98.134
-12.5 | -1.19 | 0.01215 | 0.025 | -97.909
-12 | -1.148 | 0.01179 | 0.024 | -97.411
-11.5 | -1.104 | 0.01151 | 0.024 | -95.948
-11 | -1.058 | 0.01118 | 0.024 | -94.637
-10.5 | -1.01 | 0.01089 | 0.024 | -92.715
-10 | -0.959 | 0.01061 | 0.023 | -90.365
-9.5 | -0.907 | 0.01031 | 0.023 | -87.999
-9 | -0.854 | 0.0101 | 0.023 | -84.486
-8.5 | -0.799 | 0.00866 | 0.022 | -92.216
-8 | -0.742 | 0.00847 | 0.022 | -87.616
-7.5 | -0.685 | 0.00838 | 0.022 | -81.718
-7 | -0.626 | 0.00877 | 0.022 | -71.32
-6.5 | -0.566 | 0.00861 | 0.021 | -65.737
-6 | -0.505 | 0.00813 | 0.021 | -62.136
-5.5 | -0.444 | 0.00855 | 0.021 | -51.872
-5 | -0.381 | 0.00843 | 0.02 | -45.234
-4.5 | -0.319 | 0.00834 | 0.02 | -38.207
-4 | -0.255 | 0.00824 | 0.02 | -30.994
-3.5 | -0.192 | 0.00871 | 0.019 | -22.021
-3 | -0.128 | 0.00865 | 0.019 | -14.761
-2.5 | -0.063 | 0.00863 | 0.019 | -7.338
-2 | 0.001 | 0.00817 | 0.018 | 0.157
-1.5 | 0.066 | 0.00812 | 0.018 | 8.127
-1 | 0.131 | 0.00811 | 0.017 | 16.1
-0.5 | 0.195 | 0.00861 | 0.017 | 22.654
0 | 0.259 | 0.00822 | 0.017 | 31.557
0.5 | 0.323 | 0.00826 | 0.016 | 39.179
1 | 0.387 | 0.00817 | 0.016 | 47.412
1.5 | 0.451 | 0.0068 | 0.015 | 66.351
2 | 0.515 | 0.00687 | 0.015 | 74.945
2.5 | 0.578 | 0.00698 | 0.015 | 82.804
3 | 0.641 | 0.00705 | 0.014 | 90.992
3.5 | 0.704 | 0.00793 | 0.014 | 88.761
4 | 0.766 | 0.00806 | 0.013 | 95.004
4.5 | 0.828 | 0.00819 | 0.013 | 101.133
5 | 0.889 | 0.00841 | 0.013 | 105.689
5.5 | 0.95 | 0.00862 | 0.012 | 110.213
6 | 1.01 | 0.00884 | 0.012 | 114.237
6.5 | 1.069 | 0.00913 | 0.011 | 117.145
7 | 1.128 | 0.00942 | 0.011 | 119.658
7.5 | 1.185 | 0.00998 | 0.01 | 118.717
8 | 1.242 | 0.01039 | 0.01 | 119.52
8.5 | 1.297 | 0.0108 | 0.009 | 120.058
9 | 1.351 | 0.01139 | 0.009 | 118.609
9.5 | 1.404 | 0.012 | 0.008 | 117
10 | 1.455 | 0.01275 | 0.008 | 114.122
10.5 | 1.505 | 0.01361 | 0.007 | 110.533
11 | 1.553 | 0.01475 | 0.007 | 105.331
11.5 | 1.6 | 0.01596 | 0.007 | 100.249
12 | 1.645 | 0.01726 | 0.006 | 95.32
12.5 | 1.689 | 0.01904 | 0.006 | 88.677
13 | 1.731 | 0.02085 | 0.005 | 83.017
13.5 | 1.771 | 0.02292 | 0.005 | 77.286
14 | 1.81 | 0.02513 | 0.004 | 72.031
14.5 | 1.847 | 0.02762 | 0.004 | 66.856
15 | 1.882 | 0.03037 | 0.003 | 61.964
15.5 | 1.915 | 0.03332 | 0.003 | 57.474
16 | 1.946 | 0.03663 | 0.002 | 53.12
16.5 | 1.974 | 0.04019 | 0.002 | 49.126
17 | 2.001 | 0.04384 | 0.001 | 45.636
17.5 | 2.025 | 0.0479 | 0.001 | 42.264
18 | 2.046 | 0.05199 | 0.001 | 39.357
18.5 | 2.065 | 0.05628 | 0 | 36.701
19 | 2.082 | 0.06074 | 0 | 34.278
19.5 | 2.096 | 0.06533 | -0.001 | 32.081
20 | 2.108 | 0.07006 | -0.001 | 30.085

## 124. Re 14M Mach 0.10 (2)
BIGFOIL.COM POLAR EXPORT
NACA44121
NACA44121 |  |  |  | Cl Max: | 1.7562 | at alpha= | 18 | deg
XFOIL ncrit=9 |  |  |  | L/D Max: | 165.061 | at alpha= | 9.5 | deg
Re: | 14000000 |  |  | Cd Min: | 0.05969 | at alpha= | 20 | deg
Mach: | 0.1 |  |  | Cl=0 at alpha= | -2.997 | deg
|  |  |  | @ Cl=0.1, Cd= | 0.0068796
|  |  |  | @ Cl=0.4, Cd= | 0.0066404
|  |  |  | @ Cl=0.6, Cd= | 0.0055653
alpha (deg) | Cl | Cd | Cm | Cl/Cd
-20 | -1.5992 | 0.02041 | -0.0578 | -78.3537
-19.5 | -1.575 | 0.01901 | -0.0542 | -82.8511
-19 | -1.5294 | 0.01789 | -0.0538 | -85.4891
-18.5 | -1.4834 | 0.01681 | -0.0536 | -88.2451
-18 | -1.411 | 0.01585 | -0.058 | -89.0221
-17.5 | -1.3827 | 0.0151 | -0.0537 | -91.5695
-17 | -1.3283 | 0.01455 | -0.0542 | -91.2921
-16.5 | -1.2763 | 0.01387 | -0.0544 | -92.0187
-16 | -1.2194 | 0.01317 | -0.0555 | -92.5892
-15.5 | -1.0885 | 0.01243 | -0.0714 | -87.5704
-15 | -1.0184 | 0.01189 | -0.0749 | -85.6518
-14.5 | -0.9664 | 0.01147 | -0.0746 | -84.2546
-14 | -0.9246 | 0.011 | -0.0722 | -84.0545
-13.5 | -0.884 | 0.01057 | -0.0695 | -83.6329
-13 | -0.8447 | 0.0102 | -0.0663 | -82.8137
-12.5 | -0.8061 | 0.00988 | -0.063 | -81.5891
-12 | -0.7649 | 0.00961 | -0.0599 | -79.5942
-11.5 | -0.7271 | 0.00933 | -0.0562 | -77.9314
-11 | -0.688 | 0.00906 | -0.0527 | -75.9382
-10.5 | -0.6489 | 0.00883 | -0.0491 | -73.4881
-10 | -0.6086 | 0.00863 | -0.0456 | -70.5214
-9.5 | -0.5664 | 0.00847 | -0.0425 | -66.8713
-9 | -0.5265 | 0.00824 | -0.0389 | -63.8956
-8.5 | -0.4846 | 0.00807 | -0.0356 | -60.0496
-8 | -0.44 | 0.00792 | -0.0329 | -55.5556
-7.5 | -0.3989 | 0.00776 | -0.0294 | -51.4046
-7 | -0.3545 | 0.00759 | -0.0265 | -46.7062
-6.5 | -0.3093 | 0.00749 | -0.0238 | -41.2951
-6 | -0.2642 | 0.00734 | -0.0211 | -35.9946
-5.5 | -0.2206 | 0.0072 | -0.018 | -30.6389
-5 | -0.1754 | 0.00712 | -0.0153 | -24.6348
-4.5 | -0.1293 | 0.00703 | -0.0127 | -18.3926
-4 | -0.0839 | 0.00697 | -0.01 | -12.0373
-3.5 | -0.0436 | 0.00697 | -0.0062 | -6.2554
-3 | -0.0003 | 0.00696 | -0.003 | -0.043103
-2.5 | 0.0493 | 0.0069 | -0.0012 | 7.1449
-2 | 0.098 | 0.00688 | 0.0007 | 14.2442
-1.5 | 0.1472 | 0.00687 | 0.0026 | 21.4265
-1 | 0.1982 | 0.00682 | 0.004 | 29.0616
-0.5 | 0.2481 | 0.00682 | 0.0057 | 36.3783
0 | 0.2975 | 0.00682 | 0.0074 | 43.6217
0.5 | 0.348 | 0.00678 | 0.0089 | 51.3274
1 | 0.3966 | 0.00672 | 0.0108 | 59.0179
1.5 | 0.4218 | 0.00613 | 0.0174 | 68.8091
2 | 0.4571 | 0.00583 | 0.0219 | 78.4048
2.5 | 0.4997 | 0.00569 | 0.025 | 87.8207
3 | 0.5398 | 0.00561 | 0.0285 | 96.221
3.5 | 0.5822 | 0.00559 | 0.0316 | 104.1503
4 | 0.6255 | 0.00553 | 0.0345 | 113.1103
4.5 | 0.6665 | 0.00553 | 0.0378 | 120.5244
5 | 0.696 | 0.00557 | 0.0435 | 124.9551
5.5 | 0.74 | 0.00562 | 0.0461 | 131.6726
6 | 0.7885 | 0.00577 | 0.0476 | 136.6551
6.5 | 0.8437 | 0.00597 | 0.0476 | 141.3233
8.5 | 1.115 | 0.00686 | 0.0361 | 162.5364
9 | 1.1655 | 0.00715 | 0.0367 | 163.007
9.5 | 1.2165 | 0.00737 | 0.0373 | 165.0611
10 | 1.2645 | 0.00773 | 0.0382 | 163.5834
10.5 | 1.3124 | 0.00803 | 0.0391 | 163.4371
11 | 1.3566 | 0.00844 | 0.0406 | 160.7346
11.5 | 1.3999 | 0.00889 | 0.0421 | 157.4691
12 | 1.4413 | 0.00943 | 0.0437 | 152.842
12.5 | 1.4802 | 0.01008 | 0.0455 | 146.8452
13 | 1.526 | 0.01079 | 0.0458 | 141.4272
13.5 | 1.5627 | 0.01169 | 0.0474 | 133.6784
14 | 1.5736 | 0.01281 | 0.0537 | 122.8415
14.5 | 1.6146 | 0.01398 | 0.0536 | 115.4936
15 | 1.6477 | 0.01563 | 0.0538 | 105.4191
15.5 | 1.6793 | 0.01741 | 0.054 | 96.4561
16 | 1.7097 | 0.01935 | 0.054 | 88.3566
16.5 | 1.7265 | 0.02224 | 0.0545 | 77.6304
17 | 1.7376 | 0.02571 | 0.0547 | 67.5846
17.5 | 1.7522 | 0.02902 | 0.0546 | 60.379
18 | 1.7562 | 0.03329 | 0.0545 | 52.7546
18.5 | 1.7489 | 0.03864 | 0.0543 | 45.2614
19 | 1.7327 | 0.04504 | 0.0535 | 38.4702
19.5 | 1.705 | 0.05272 | 0.0524 | 32.3407
20 | 1.687 | 0.05969 | 0.0509 | 28.2627

## 125. Re 14M Mach 0.25 (1)
BIGFOIL.COM POLAR EXPORT
NACA44121
NACA44121 |  |  |  | Cl Max: | 2.028 | at alpha= | 19.5 | deg
JavaFoil+Calcfoil stall+Eppler ext transition |  |  |  | L/D Max: | 116.368 | at alpha= | 7.5 | deg
Re: | 14000000 |  |  | Cd Min: | 0.00674 | at alpha= | 2 | deg
Mach: | 0.25 |  |  | Cl=0 at alpha= | -2.0076 | deg
|  |  |  | @ Cl=0.1, Cd= | 0.00831
|  |  |  | @ Cl=0.4, Cd= | 0.0080161
|  |  |  | @ Cl=0.6, Cd= | 0.0076109
alpha (deg) | Cl | Cd | Cm | Cl/Cd
-20 | -1.054 | 0.13924 | 0.018 | -7.57
-19.5 | -1.077 | 0.13076 | 0.018 | -8.233
-19 | -1.096 | 0.12229 | 0.019 | -8.966
-18.5 | -1.114 | 0.11337 | 0.019 | -9.827
-18 | -1.132 | 0.10234 | 0.02 | -11.06
-17.5 | -1.192 | 0.06616 | 0.023 | -18.02
-17 | -1.251 | 0.03961 | 0.025 | -31.581
-16.5 | -1.285 | 0.02755 | 0.025 | -46.647
-16 | -1.302 | 0.02181 | 0.026 | -59.687
-15.5 | -1.304 | 0.01896 | 0.026 | -68.802
-15 | -1.298 | 0.01721 | 0.026 | -75.397
-14.5 | -1.285 | 0.01593 | 0.026 | -80.689
-14 | -1.266 | 0.01503 | 0.026 | -84.219
-13.5 | -1.243 | 0.01423 | 0.026 | -87.34
-13 | -1.215 | 0.01355 | 0.025 | -89.631
-12.5 | -1.183 | 0.013 | 0.025 | -91.008
-12 | -1.147 | 0.01253 | 0.025 | -91.515
-11.5 | -1.108 | 0.01216 | 0.025 | -91.084
-11 | -1.065 | 0.01175 | 0.024 | -90.635
-10.5 | -1.019 | 0.01143 | 0.024 | -89.221
-10 | -0.971 | 0.01108 | 0.024 | -87.631
-9.5 | -0.921 | 0.01074 | 0.024 | -85.751
-9 | -0.868 | 0.01045 | 0.023 | -83.023
-8.5 | -0.813 | 0.01022 | 0.023 | -79.599
-8 | -0.757 | 0.01 | 0.023 | -75.707
-7.5 | -0.699 | 0.00826 | 0.022 | -84.596
-7 | -0.64 | 0.00845 | 0.022 | -75.731
-6.5 | -0.579 | 0.00845 | 0.022 | -68.508
-6 | -0.517 | 0.00833 | 0.022 | -62.072
-5.5 | -0.455 | 0.0082 | 0.021 | -55.44
-5 | -0.391 | 0.00814 | 0.021 | -48.073
-4.5 | -0.327 | 0.0085 | 0.021 | -38.453
-4 | -0.262 | 0.00846 | 0.02 | -30.975
-3.5 | -0.197 | 0.00837 | 0.02 | -23.499
-3 | -0.131 | 0.00797 | 0.019 | -16.439
-2.5 | -0.065 | 0.00841 | 0.019 | -7.726
-2 | 0.001 | 0.00834 | 0.019 | 0.158
-1.5 | 0.068 | 0.00831 | 0.018 | 8.146
-1 | 0.134 | 0.00831 | 0.018 | 16.137
-0.5 | 0.2 | 0.00795 | 0.018 | 25.196
0 | 0.266 | 0.00793 | 0.017 | 33.581
0.5 | 0.332 | 0.00842 | 0.017 | 39.405
1 | 0.398 | 0.00805 | 0.016 | 49.42
1.5 | 0.463 | 0.00695 | 0.016 | 66.631
2 | 0.528 | 0.00674 | 0.015 | 78.374
2.5 | 0.593 | 0.0076 | 0.015 | 77.983
3 | 0.657 | 0.0077 | 0.015 | 85.378
3.5 | 0.721 | 0.00817 | 0.014 | 88.261
4 | 0.785 | 0.00833 | 0.014 | 94.256
4.5 | 0.848 | 0.00848 | 0.013 | 99.93
5 | 0.91 | 0.00872 | 0.013 | 104.334
5.5 | 0.972 | 0.00896 | 0.012 | 108.413
6 | 1.033 | 0.00924 | 0.012 | 111.774
6.5 | 1.093 | 0.00958 | 0.011 | 114.023
7 | 1.152 | 0.00995 | 0.011 | 115.7
7.5 | 1.209 | 0.01039 | 0.011 | 116.368
8 | 1.266 | 0.01114 | 0.01 | 113.626
8.5 | 1.321 | 0.01168 | 0.01 | 113.073
9 | 1.374 | 0.01242 | 0.009 | 110.662
9.5 | 1.426 | 0.01318 | 0.009 | 108.204
10 | 1.477 | 0.01417 | 0.008 | 104.186
10.5 | 1.525 | 0.01528 | 0.008 | 99.81
11 | 1.572 | 0.01658 | 0.007 | 94.811
11.5 | 1.618 | 0.01811 | 0.007 | 89.304
12 | 1.661 | 0.01996 | 0.006 | 83.222
12.5 | 1.703 | 0.02234 | 0.006 | 76.231
13 | 1.743 | 0.02437 | 0.005 | 71.541
13.5 | 1.781 | 0.02692 | 0.005 | 66.186
14 | 1.817 | 0.02974 | 0.004 | 61.108
14.5 | 1.852 | 0.03273 | 0.004 | 56.575
15 | 1.883 | 0.03615 | 0.003 | 52.087
15.5 | 1.912 | 0.03983 | 0.003 | 48.006
16 | 1.939 | 0.04374 | 0.002 | 44.325
16.5 | 1.962 | 0.04807 | 0.002 | 40.807
17 | 1.982 | 0.05261 | 0.001 | 37.662
17.5 | 1.998 | 0.05728 | 0.001 | 34.888
18 | 2.011 | 0.06234 | 0.001 | 32.261
18.5 | 2.021 | 0.06754 | 0 | 29.918
19 | 2.027 | 0.07292 | 0 | 27.793
19.5 | 2.028 | 0.07853 | -0.001 | 25.824
20 | 2.026 | 0.08438 | -0.001 | 24.007

## 126. Re 14M Mach 0.25 (2)
BIGFOIL.COM POLAR EXPORT
NACA44121
NACA44121 |  |  |  | Cl Max: | 1.7247 | at alpha= | 16 | deg
XFOIL ncrit=9 |  |  |  | L/D Max: | 159.655 | at alpha= | 9 | deg
Re: | 14000000 |  |  | Cd Min: | 0.08417 | at alpha= | 20 | deg
Mach: | 0.25 |  |  | Cl=0 at alpha= | -3.2527 | deg
|  |  |  | @ Cl=0.1, Cd= | 0.00696
|  |  |  | @ Cl=0.4, Cd= | 0.0068555
|  |  |  | @ Cl=0.6, Cd= | 0.0056783
alpha (deg) | Cl | Cd | Cm | Cl/Cd
-20 | -1.6266 | 0.02562 | -0.0788 | -63.4895
-19.5 | -1.5984 | 0.02373 | -0.0755 | -67.3578
-19 | -1.5623 | 0.02205 | -0.0729 | -70.8526
-18.5 | -1.514 | 0.02046 | -0.0723 | -73.998
-18 | -1.4396 | 0.01878 | -0.0762 | -76.656
-17.5 | -1.415 | 0.01764 | -0.0707 | -80.2154
-17 | -1.3639 | 0.01668 | -0.0697 | -81.7686
-16.5 | -1.3118 | 0.01576 | -0.0687 | -83.236
-16 | -1.2543 | 0.01496 | -0.0686 | -83.8436
-15.5 | -1.1902 | 0.01414 | -0.0696 | -84.1726
-15 | -1.0619 | 0.01315 | -0.0831 | -80.7529
-14 | -0.9435 | 0.01195 | -0.0833 | -78.954
-13.5 | -0.8963 | 0.01148 | -0.0808 | -78.0749
-13 | -0.8534 | 0.011 | -0.0776 | -77.5818
-12.5 | -0.8137 | 0.01055 | -0.0737 | -77.128
-12 | -0.772 | 0.01016 | -0.07 | -75.9843
-11.5 | -0.7314 | 0.00982 | -0.0661 | -74.4807
-11 | -0.6889 | 0.00956 | -0.0624 | -72.0607
-10.5 | -0.6503 | 0.00922 | -0.058 | -70.5315
-10 | -0.6077 | 0.00895 | -0.0543 | -67.8994
-9.5 | -0.5663 | 0.00874 | -0.0503 | -64.7941
-9 | -0.5229 | 0.00854 | -0.0467 | -61.2295
-8.5 | -0.4795 | 0.00831 | -0.043 | -57.7016
-8 | -0.4379 | 0.00812 | -0.039 | -53.9286
-7.5 | -0.3915 | 0.00796 | -0.036 | -49.1834
-7 | -0.3468 | 0.00777 | -0.0326 | -44.6332
-6.5 | -0.303 | 0.00763 | -0.029 | -39.7117
-6 | -0.255 | 0.00749 | -0.0262 | -34.0454
-5.5 | -0.2091 | 0.00735 | -0.0231 | -28.449
-5 | -0.1624 | 0.00725 | -0.0201 | -22.4
-4.5 | -0.1168 | 0.0071 | -0.0168 | -16.4507
-4 | -0.0689 | 0.00704 | -0.0141 | -9.7869
-3.5 | -0.0228 | 0.007 | -0.011 | -3.2571
-3 | 0.0233 | 0.00696 | -0.0079 | 3.3477
-2.5 | 0.0634 | 0.00696 | -0.0036 | 9.1092
-2 | 0.111 | 0.00696 | -0.0008 | 15.9483
-1.5 | 0.1617 | 0.00693 | 0.0012 | 23.3333
-1 | 0.213 | 0.0069 | 0.0032 | 30.8696
-0.5 | 0.2627 | 0.00692 | 0.0054 | 37.9624
0 | 0.3138 | 0.0069 | 0.0073 | 45.4783
0.5 | 0.3653 | 0.00687 | 0.0091 | 53.1732
1 | 0.4132 | 0.00685 | 0.0116 | 60.3212
2 | 0.4736 | 0.00592 | 0.0237 | 80
2.5 | 0.5149 | 0.0058 | 0.0276 | 88.7759
3 | 0.5543 | 0.00573 | 0.0318 | 96.7365
3.5 | 0.5983 | 0.00568 | 0.0351 | 105.3345
4 | 0.6375 | 0.00564 | 0.0393 | 113.0319
4.5 | 0.6697 | 0.00568 | 0.0451 | 117.9049
5 | 0.7118 | 0.00572 | 0.0486 | 124.4406
5.5 | 0.7618 | 0.00581 | 0.0505 | 131.1188
6 | 0.8193 | 0.00604 | 0.0507 | 135.6457
8 | 1.097 | 0.00693 | 0.0412 | 158.2973
8.5 | 1.1483 | 0.00725 | 0.0424 | 158.3862
9 | 1.2022 | 0.00753 | 0.0431 | 159.6547
9.5 | 1.2525 | 0.00787 | 0.0445 | 159.1487
10 | 1.2998 | 0.00829 | 0.0462 | 156.7913
10.5 | 1.3496 | 0.00868 | 0.0475 | 155.4839
11 | 1.391 | 0.00927 | 0.0499 | 150.0539
11.5 | 1.438 | 0.00982 | 0.0513 | 146.4358
12 | 1.4752 | 0.01064 | 0.054 | 138.6466
12.5 | 1.5239 | 0.01147 | 0.0545 | 132.8596
13 | 1.5583 | 0.01278 | 0.0566 | 121.9327
13.5 | 1.5908 | 0.01388 | 0.0594 | 114.611
14 | 1.6096 | 0.01563 | 0.0634 | 102.9814
14.5 | 1.6482 | 0.01735 | 0.0634 | 94.9971
15 | 1.6765 | 0.01977 | 0.0637 | 84.8002
15.5 | 1.7059 | 0.0222 | 0.0638 | 76.8423
16 | 1.7247 | 0.02541 | 0.064 | 67.8749
17 | 1.7244 | 0.03494 | 0.0643 | 49.3532
17.5 | 1.712 | 0.04086 | 0.0641 | 41.8992
18 | 1.7085 | 0.04625 | 0.0635 | 36.9405
18.5 | 1.6638 | 0.05541 | 0.0622 | 30.0271
19 | 1.6234 | 0.06454 | 0.0603 | 25.1534
19.5 | 1.5918 | 0.0731 | 0.058 | 21.7756
20 | 1.5388 | 0.08417 | 0.0546 | 18.282

## 127. Re 14M Mach 0.50 (1)
BIGFOIL.COM POLAR EXPORT
NACA44121
NACA44121 |  |  |  | Cl Max: | 1.625 | at alpha= | 12.5 | deg
JavaFoil+Calcfoil stall+Eppler ext transition |  |  |  | L/D Max: | 94.952 | at alpha= | 5.5 | deg
Re: | 14000000 |  |  | Cd Min: | 0.00742 | at alpha= | -2 | deg
Mach: | 0.5 |  |  | Cl=0 at alpha= | -2.0069 | deg
|  |  |  | @ Cl=0.1, Cd= | 0.007752
|  |  |  | @ Cl=0.4, Cd= | 0.0086167
|  |  |  | @ Cl=0.6, Cd= | 0.0081841
alpha (deg) | Cl | Cd | Cm | Cl/Cd
-20 | -1.038 | 0.16643 | 0.02 | -6.239
-19.5 | -1.006 | 0.18837 | 0.019 | -5.339
-19 | -0.98 | 0.16539 | 0.019 | -5.923
-18.5 | -0.954 | 0.14492 | 0.019 | -6.581
-18 | -0.921 | 0.16479 | 0.018 | -5.588
-17.5 | -0.895 | 0.1404 | 0.018 | -6.373
-17 | -0.868 | 0.12732 | 0.019 | -6.821
-16.5 | -0.836 | 0.13206 | 0.018 | -6.334
-16 | -0.811 | 0.11614 | 0.018 | -6.979
-15.5 | -0.784 | 0.10604 | 0.018 | -7.395
-15 | -0.753 | 0.10421 | 0.017 | -7.227
-14.5 | -0.729 | 0.09241 | 0.018 | -7.885
-14 | -0.695 | 0.09487 | 0.017 | -7.33
-13.5 | -0.679 | 0.07504 | 0.019 | -9.045
-13 | -0.638 | 0.08545 | 0.016 | -7.463
-12.5 | -0.62 | 0.0686 | 0.019 | -9.045
-12 | -0.582 | 0.07663 | 0.016 | -7.59
-11.5 | -0.565 | 0.06046 | 0.019 | -9.342
-11 | -0.529 | 0.06402 | 0.018 | -8.262
-10.5 | -0.5 | 0.06153 | 0.017 | -8.12
-10 | -0.693 | 0.05271 | 0.019 | -13.142
-9.5 | -0.865 | 0.01372 | 0.026 | -63.024
-9 | -0.86 | 0.01276 | 0.026 | -67.412
-8.5 | -0.833 | 0.01203 | 0.026 | -69.284
-8 | -0.793 | 0.01146 | 0.025 | -69.178
-7.5 | -0.744 | 0.01097 | 0.025 | -67.833
-7 | -0.689 | 0.01059 | 0.025 | -65.011
-6.5 | -0.629 | 0.00995 | 0.024 | -63.149
-6 | -0.565 | 0.00967 | 0.024 | -58.436
-5.5 | -0.499 | 0.00943 | 0.024 | -52.95
-5 | -0.431 | 0.00918 | 0.023 | -46.984
-4.5 | -0.362 | 0.00792 | 0.023 | -45.623
-4 | -0.29 | 0.0075 | 0.023 | -38.737
-3.5 | -0.219 | 0.0079 | 0.022 | -27.653
-3 | -0.146 | 0.00783 | 0.022 | -18.626
-2.5 | -0.072 | 0.00748 | 0.021 | -9.67
-2 | 0.001 | 0.00742 | 0.021 | 0.198
-1.5 | 0.075 | 0.00785 | 0.02 | 9.608
-1 | 0.149 | 0.00756 | 0.02 | 19.743
-0.5 | 0.223 | 0.00829 | 0.02 | 26.909
0 | 0.296 | 0.0083 | 0.019 | 35.626
0.5 | 0.369 | 0.00841 | 0.019 | 43.806
1 | 0.441 | 0.00889 | 0.018 | 49.601
1.5 | 0.513 | 0.0079 | 0.018 | 64.935
2 | 0.584 | 0.00813 | 0.017 | 71.871
2.5 | 0.655 | 0.00837 | 0.017 | 78.277
3 | 0.725 | 0.00894 | 0.016 | 81.043
3.5 | 0.793 | 0.00924 | 0.016 | 85.85
4 | 0.861 | 0.0096 | 0.015 | 89.718
4.5 | 0.927 | 0.01003 | 0.015 | 92.486
5 | 0.992 | 0.01053 | 0.014 | 94.217
5.5 | 1.055 | 0.01111 | 0.014 | 94.952
6 | 1.116 | 0.01187 | 0.013 | 93.991
6.5 | 1.175 | 0.01272 | 0.013 | 92.328
7 | 1.231 | 0.01394 | 0.012 | 88.34
7.5 | 1.285 | 0.01525 | 0.011 | 84.257
8 | 1.336 | 0.01668 | 0.011 | 80.137
8.5 | 1.385 | 0.01849 | 0.01 | 74.899
9 | 1.43 | 0.02055 | 0.01 | 69.575
9.5 | 1.472 | 0.02302 | 0.009 | 63.944
10 | 1.511 | 0.02589 | 0.009 | 58.349
10.5 | 1.545 | 0.02911 | 0.008 | 53.076
11 | 1.575 | 0.0332 | 0.007 | 47.443
11.5 | 1.599 | 0.03747 | 0.007 | 42.684
12 | 1.617 | 0.04267 | 0.006 | 37.888
12.5 | 1.625 | 0.04862 | 0.006 | 33.429
13 | 1.622 | 0.05549 | 0.005 | 29.235
13.5 | 1.601 | 0.06415 | 0.005 | 24.953
14 | 1.548 | 0.07487 | 0.004 | 20.679
14.5 | 1.415 | 0.09043 | 0.004 | 15.644
15 | 1.043 | 0.1206 | 0.003 | 8.65
15.5 | 1.055 | 0.1606 | 0.003 | 6.571
16 | 1.079 | 0.1882 | 0.002 | 5.735
16.5 | 1.107 | 0.20828 | 0.002 | 5.314
17 | 1.135 | 0.22204 | 0.001 | 5.111
17.5 | 1.164 | 0.24005 | 0.001 | 4.847

## 128. Re 14M Mach 0.50 (2)
BIGFOIL.COM POLAR EXPORT
NACA44121
NACA44121 |  |  |  | Cl Max: | 1.5821 | at alpha= | 12 | deg
XFOIL ncrit=9 |  |  |  | L/D Max: | 135.716 | at alpha= | 7 | deg
Re: | 14000000 |  |  | Cd Min: | 0.1264 | at alpha= | -18.5 | deg
Mach: | 0.5 |  |  | Cl=0 at alpha= | -3.9583 | deg
|  |  |  | @ Cl=0.1, Cd= | 0.0073885
|  |  |  | @ Cl=0.4, Cd= | 0.0073517
|  |  |  | @ Cl=0.6, Cd= | 0.0063181
alpha (deg) | Cl | Cd | Cm | Cl/Cd
-18.5 | -0.6523 | 0.1264 | -0.0653 | -5.1606
-17.5 | -0.7228 | 0.10076 | -0.085 | -7.1735
-17 | -0.7604 | 0.08811 | -0.0947 | -8.6301
-16.5 | -0.7897 | 0.07537 | -0.1041 | -10.4776
-16 | -0.8128 | 0.06471 | -0.1115 | -12.5607
-14 | -0.8998 | 0.02767 | -0.1335 | -32.519
-13.5 | -0.9127 | 0.02123 | -0.1321 | -42.9911
-13 | -0.8989 | 0.01733 | -0.1273 | -51.8696
-12.5 | -0.8599 | 0.01524 | -0.1215 | -56.4239
-12 | -0.8104 | 0.01398 | -0.1158 | -57.9685
-11.5 | -0.7611 | 0.01299 | -0.1099 | -58.5912
-11 | -0.7108 | 0.01222 | -0.104 | -58.1669
-10.5 | -0.6604 | 0.01157 | -0.0981 | -57.0787
-10 | -0.6115 | 0.01099 | -0.0921 | -55.6415
-9.5 | -0.5598 | 0.01052 | -0.0865 | -53.2129
-9 | -0.5126 | 0.01006 | -0.0804 | -50.9543
-8.5 | -0.4627 | 0.00963 | -0.0749 | -48.0478
-8 | -0.4135 | 0.00929 | -0.0693 | -44.5102
-7.5 | -0.3635 | 0.00898 | -0.0639 | -40.4788
-7 | -0.3142 | 0.00867 | -0.0586 | -36.2399
-6.5 | -0.2628 | 0.00845 | -0.0536 | -31.1006
-6 | -0.2136 | 0.00821 | -0.0484 | -26.0171
-5.5 | -0.1604 | 0.00802 | -0.044 | -20
-5 | -0.1108 | 0.00787 | -0.0391 | -14.0788
-4.5 | -0.0579 | 0.00772 | -0.0348 | -7.5
-4 | -0.0042 | 0.00757 | -0.0307 | -0.55482
-3.5 | 0.0462 | 0.00747 | -0.0261 | 6.1847
-3 | 0.0991 | 0.00739 | -0.0221 | 13.41
-2.5 | 0.1533 | 0.0073 | -0.0183 | 21
-2 | 0.2029 | 0.00723 | -0.0136 | 28.0636
-1.5 | 0.254 | 0.00724 | -0.0093 | 35.0829
-1 | 0.3055 | 0.00723 | -0.005 | 42.2545
-0.5 | 0.3507 | 0.00727 | 0.0005 | 48.2393
0 | 0.3913 | 0.00735 | 0.0069 | 53.2381
0.5 | 0.4429 | 0.00736 | 0.0111 | 60.1766
1 | 0.4941 | 0.00736 | 0.0154 | 67.1332
2 | 0.537 | 0.00657 | 0.0353 | 81.7352
2.5 | 0.5576 | 0.00636 | 0.0456 | 87.673
3 | 0.5919 | 0.0063 | 0.0531 | 93.9524
3.5 | 0.6321 | 0.00639 | 0.0594 | 98.9202
4 | 0.6819 | 0.00647 | 0.0639 | 105.3941
4.5 | 0.7416 | 0.00657 | 0.0663 | 112.8767
5 | 0.8447 | 0.00681 | 0.0603 | 124.0382
5.5 | 0.9185 | 0.00703 | 0.0603 | 130.6543
6 | 0.984 | 0.00737 | 0.0617 | 133.5142
6.5 | 1.0457 | 0.00777 | 0.0639 | 134.5817
7 | 1.1088 | 0.00817 | 0.0659 | 135.716
7.5 | 1.164 | 0.00881 | 0.0689 | 132.1226
8 | 1.2238 | 0.00939 | 0.0714 | 130.3301
8.5 | 1.2783 | 0.01019 | 0.0743 | 125.4465
9 | 1.3273 | 0.01123 | 0.0777 | 118.1923
9.5 | 1.381 | 0.01224 | 0.0806 | 112.8268
10 | 1.4243 | 0.01383 | 0.0838 | 102.9863
11 | 1.5151 | 0.01768 | 0.0883 | 85.6957
11.5 | 1.547 | 0.02064 | 0.0902 | 74.9516
12 | 1.5821 | 0.02345 | 0.092 | 67.467
12.5 | 1.5592 | 0.02768 | 0.0991 | 56.3295
13 | 1.5757 | 0.03216 | 0.0992 | 48.9956
13.5 | 1.5719 | 0.03792 | 0.099 | 41.4531
14 | 1.5343 | 0.04586 | 0.0981 | 33.4562
14.5 | 1.4964 | 0.05398 | 0.0967 | 27.7214
15 | 1.4368 | 0.06376 | 0.0944 | 22.5345
15.5 | 1.4089 | 0.07171 | 0.0921 | 19.6472
16 | 1.3452 | 0.08263 | 0.0881 | 16.2798
16.5 | 1.3252 | 0.09055 | 0.0852 | 14.635
17 | 1.292 | 0.09979 | 0.0812 | 12.9472

## 129. Re 16M Mach 0.00 (1)
BIGFOIL.COM POLAR EXPORT
NACA44121
NACA44121 |  |  |  | Cl Max: | 2.12 | at alpha= | 20 | deg
JavaFoil+Calcfoil stall+Eppler ext transition |  |  |  | L/D Max: | 121.463 | at alpha= | 8.5 | deg
Re: | 16000000 |  |  | Cd Min: | 0.00701 | at alpha= | 3 | deg
Mach: | 0 |  |  | Cl=0 at alpha= | -2.0078 | deg
|  |  |  | @ Cl=0.1, Cd= | 0.008245
|  |  |  | @ Cl=0.4, Cd= | 0.0078144
|  |  |  | @ Cl=0.6, Cd= | 0.0071246
alpha (deg) | Cl | Cd | Cm | Cl/Cd
-20 | -1.436 | 0.04563 | 0.025 | -31.47
-19.5 | -1.455 | 0.03554 | 0.025 | -40.931
-19 | -1.467 | 0.02874 | 0.025 | -51.037
-18.5 | -1.472 | 0.02438 | 0.026 | -60.367
-18 | -1.47 | 0.02139 | 0.026 | -68.732
-17.5 | -1.464 | 0.01923 | 0.026 | -76.143
-17 | -1.453 | 0.01769 | 0.026 | -82.107
-16.5 | -1.435 | 0.01661 | 0.026 | -86.409
-16 | -1.415 | 0.01568 | 0.026 | -90.251
-15.5 | -1.391 | 0.01486 | 0.026 | -93.641
-15 | -1.365 | 0.01418 | 0.025 | -96.229
-14.5 | -1.335 | 0.0136 | 0.025 | -98.149
-14 | -1.303 | 0.0131 | 0.025 | -99.441
-13.5 | -1.267 | 0.01262 | 0.025 | -100.456
-13 | -1.23 | 0.01216 | 0.025 | -101.106
-12.5 | -1.19 | 0.01177 | 0.024 | -101.142
-12 | -1.148 | 0.01148 | 0.024 | -99.932
-11.5 | -1.103 | 0.01114 | 0.024 | -98.992
-11 | -1.056 | 0.01088 | 0.024 | -97.109
-10.5 | -1.007 | 0.01056 | 0.023 | -95.382
-10 | -0.957 | 0.01029 | 0.023 | -92.956
-9.5 | -0.905 | 0.01006 | 0.023 | -89.91
-9 | -0.851 | 0.00986 | 0.023 | -86.308
-8.5 | -0.796 | 0.0084 | 0.022 | -94.704
-8 | -0.739 | 0.00828 | 0.022 | -89.276
-7.5 | -0.682 | 0.00871 | 0.022 | -78.297
-7 | -0.623 | 0.00853 | 0.021 | -73.045
-6.5 | -0.563 | 0.00843 | 0.021 | -66.829
-6 | -0.503 | 0.00889 | 0.021 | -56.598
-5.5 | -0.442 | 0.00838 | 0.021 | -52.71
-5 | -0.38 | 0.00827 | 0.02 | -45.942
-4.5 | -0.317 | 0.00818 | 0.02 | -38.794
-4 | -0.254 | 0.00859 | 0.02 | -29.596
-3.5 | -0.191 | 0.00852 | 0.019 | -22.405
-3 | -0.127 | 0.00846 | 0.019 | -15.016
-2.5 | -0.063 | 0.00841 | 0.018 | -7.492
-2 | 0.001 | 0.00841 | 0.018 | 0.152
-1.5 | 0.066 | 0.00799 | 0.018 | 8.213
-1 | 0.13 | 0.00847 | 0.017 | 15.334
-0.5 | 0.194 | 0.00846 | 0.017 | 22.956
0 | 0.258 | 0.00845 | 0.017 | 30.55
0.5 | 0.322 | 0.00807 | 0.016 | 39.871
1 | 0.386 | 0.00803 | 0.016 | 48.019
1.5 | 0.449 | 0.00706 | 0.015 | 63.652
2 | 0.512 | 0.00714 | 0.015 | 71.757
2.5 | 0.575 | 0.0072 | 0.015 | 79.938
3 | 0.638 | 0.00701 | 0.014 | 91.086
3.5 | 0.701 | 0.00783 | 0.014 | 89.446
4 | 0.763 | 0.00796 | 0.013 | 95.819
4.5 | 0.824 | 0.00814 | 0.013 | 101.295
5 | 0.885 | 0.00831 | 0.012 | 106.533
5.5 | 0.946 | 0.00849 | 0.012 | 111.417
6 | 1.006 | 0.00876 | 0.012 | 114.893
6.5 | 1.065 | 0.009 | 0.011 | 118.297
7 | 1.124 | 0.00952 | 0.011 | 118.004
7.5 | 1.181 | 0.00985 | 0.01 | 119.857
8 | 1.238 | 0.01021 | 0.01 | 121.252
8.5 | 1.293 | 0.01065 | 0.009 | 121.463
9 | 1.347 | 0.01117 | 0.009 | 120.564
9.5 | 1.4 | 0.01175 | 0.008 | 119.125
10 | 1.451 | 0.01248 | 0.008 | 116.3
10.5 | 1.502 | 0.01325 | 0.007 | 113.328
11 | 1.55 | 0.01443 | 0.007 | 107.417
11.5 | 1.597 | 0.01545 | 0.007 | 103.385
12 | 1.642 | 0.01724 | 0.006 | 95.252
12.5 | 1.687 | 0.0184 | 0.006 | 91.648
13 | 1.728 | 0.02027 | 0.005 | 85.284
13.5 | 1.769 | 0.02215 | 0.005 | 79.896
14 | 1.808 | 0.0243 | 0.004 | 74.424
14.5 | 1.846 | 0.02669 | 0.004 | 69.157
15 | 1.881 | 0.02927 | 0.003 | 64.278
15.5 | 1.915 | 0.03219 | 0.003 | 59.485
16 | 1.946 | 0.03532 | 0.002 | 55.105
16.5 | 1.976 | 0.03862 | 0.002 | 51.171
17 | 2.003 | 0.04223 | 0.001 | 47.441
17.5 | 2.028 | 0.04591 | 0.001 | 44.181
18 | 2.051 | 0.04983 | 0.001 | 41.162
18.5 | 2.072 | 0.05388 | 0 | 38.452
19 | 2.09 | 0.05806 | 0 | 36.002
19.5 | 2.106 | 0.06241 | -0.001 | 33.742
20 | 2.12 | 0.06692 | -0.001 | 31.674

## 130. Re 16M Mach 0.00 (2)
BIGFOIL.COM POLAR EXPORT
NACA44121
NACA44121 |  |  |  | Cl Max: | 1.759 | at alpha= | 18.5 | deg
XFOIL ncrit=9 |  |  |  | L/D Max: | 168.867 | at alpha= | 10.5 | deg
Re: | 16000000 |  |  | Cd Min: | 0.05519 | at alpha= | 20 | deg
Mach: | 0 |  |  | Cl=0 at alpha= | -2.9541 | deg
|  |  |  | @ Cl=0.1, Cd= | 0.0067547
|  |  |  | @ Cl=0.4, Cd= | 0.0066156
|  |  |  | @ Cl=0.6, Cd= | 0.0054999
alpha (deg) | Cl | Cd | Cm | Cl/Cd
-15.5 | -1.0702 | 0.01187 | -0.0725 | -90.1601
-15 | -1.0138 | 0.01142 | -0.0733 | -88.7741
-14.5 | -0.9675 | 0.01103 | -0.072 | -87.7153
-14 | -0.9266 | 0.01063 | -0.0696 | -87.1684
-13.5 | -0.8871 | 0.01024 | -0.0667 | -86.6309
-13 | -0.8504 | 0.00987 | -0.0632 | -86.1601
-12.5 | -0.8106 | 0.00958 | -0.0601 | -84.6138
-12 | -0.7726 | 0.00931 | -0.0566 | -82.986
-11.5 | -0.732 | 0.00909 | -0.0535 | -80.5281
-11 | -0.6935 | 0.00884 | -0.0499 | -78.4502
-10.5 | -0.6554 | 0.00858 | -0.0463 | -76.3869
-10 | -0.6135 | 0.00839 | -0.0432 | -73.1228
-9.5 | -0.5724 | 0.00824 | -0.04 | -69.466
-9 | -0.532 | 0.00806 | -0.0366 | -66.005
-8.5 | -0.4892 | 0.00786 | -0.0336 | -62.2392
-8 | -0.4469 | 0.00773 | -0.0305 | -57.8137
-7.5 | -0.4041 | 0.00757 | -0.0274 | -53.3818
-7 | -0.3598 | 0.00741 | -0.0247 | -48.556
-6.5 | -0.3149 | 0.0073 | -0.022 | -43.137
-6 | -0.2701 | 0.00716 | -0.0193 | -37.7235
-5.5 | -0.227 | 0.00704 | -0.0163 | -32.2443
-5 | -0.1808 | 0.00697 | -0.0138 | -25.9397
-4.5 | -0.1352 | 0.00688 | -0.0112 | -19.6512
-4 | -0.092 | 0.00686 | -0.0081 | -13.4111
-3.5 | -0.0535 | 0.00686 | -0.004 | -7.7988
-3 | -0.0045 | 0.00681 | -0.0022 | -0.66079
-2.5 | 0.0445 | 0.00677 | -0.0004 | 6.5731
-2 | 0.0933 | 0.00676 | 0.0015 | 13.8018
-1.5 | 0.1439 | 0.00672 | 0.003 | 21.4137
-1 | 0.1945 | 0.00669 | 0.0044 | 29.0732
-0.5 | 0.2439 | 0.0067 | 0.0061 | 36.403
0 | 0.2944 | 0.00668 | 0.0075 | 44.0719
0.5 | 0.3451 | 0.00665 | 0.0089 | 51.8947
1 | 0.3934 | 0.00663 | 0.0107 | 59.3363
1.5 | 0.4393 | 0.00653 | 0.013 | 67.2741
2 | 0.46 | 0.00579 | 0.0204 | 79.4473
2.5 | 0.5012 | 0.00565 | 0.0237 | 88.708
3 | 0.5411 | 0.00558 | 0.0272 | 96.9713
3.5 | 0.5855 | 0.00551 | 0.0297 | 106.2613
4 | 0.6286 | 0.00548 | 0.0325 | 114.708
4.5 | 0.6686 | 0.0055 | 0.0359 | 121.5636
5 | 0.7014 | 0.00545 | 0.0409 | 128.6972
5.5 | 0.7416 | 0.0055 | 0.0442 | 134.8364
6 | 0.786 | 0.00567 | 0.0465 | 138.6243
6.5 | 0.8381 | 0.0058 | 0.0471 | 144.5
7 | 0.9055 | 0.006 | 0.0443 | 150.9167
7.5 | 1.0043 | 0.00629 | 0.0345 | 159.6661
8 | 1.0616 | 0.00647 | 0.0338 | 164.0804
8.5 | 1.1131 | 0.00673 | 0.0342 | 165.3938
9 | 1.1652 | 0.00694 | 0.0345 | 167.8963
9.5 | 1.2154 | 0.00721 | 0.035 | 168.5714
10 | 1.2631 | 0.0075 | 0.0359 | 168.4133
10.5 | 1.3121 | 0.00777 | 0.0365 | 168.8674
11 | 1.3544 | 0.00822 | 0.0382 | 164.7689
11.5 | 1.3993 | 0.00856 | 0.0394 | 163.4696
12 | 1.4391 | 0.00912 | 0.0412 | 157.7961
12.5 | 1.4754 | 0.00968 | 0.0435 | 152.4174
13 | 1.5173 | 0.01039 | 0.0444 | 146.0346
13.5 | 1.5552 | 0.01125 | 0.0457 | 138.24
14 | 1.5885 | 0.01214 | 0.0477 | 130.8484
14.5 | 1.6021 | 0.0134 | 0.0529 | 119.5597
15 | 1.6404 | 0.01465 | 0.0528 | 111.9727
15.5 | 1.6715 | 0.01636 | 0.0531 | 102.1699
16 | 1.699 | 0.01833 | 0.0534 | 92.6896
16.5 | 1.7157 | 0.02115 | 0.0539 | 81.1206
17 | 1.7387 | 0.02365 | 0.0538 | 73.518
17.5 | 1.7486 | 0.02722 | 0.0539 | 64.2395
18 | 1.7579 | 0.03094 | 0.0538 | 56.8164
18.5 | 1.759 | 0.03551 | 0.0534 | 49.5353
19 | 1.7439 | 0.04167 | 0.053 | 41.8503
19.5 | 1.7266 | 0.04815 | 0.0522 | 35.8588
20 | 1.7069 | 0.05519 | 0.0508 | 30.9277

## 131. Re 16M Mach 0.10 (1)
BIGFOIL.COM POLAR EXPORT
NACA44121
NACA44121 |  |  |  | Cl Max: | 2.11 | at alpha= | 20 | deg
JavaFoil+Calcfoil stall+Eppler ext transition |  |  |  | L/D Max: | 120.486 | at alpha= | 8 | deg
Re: | 16000000 |  |  | Cd Min: | 0.007 | at alpha= | 3 | deg
Mach: | 0.1 |  |  | Cl=0 at alpha= | -2.0078 | deg
|  |  |  | @ Cl=0.1, Cd= | 0.0082463
|  |  |  | @ Cl=0.4, Cd= | 0.0078948
|  |  |  | @ Cl=0.6, Cd= | 0.0071692
alpha (deg) | Cl | Cd | Cm | Cl/Cd
-20 | -1.378 | 0.05986 | 0.024 | -23.017
-19.5 | -1.406 | 0.0446 | 0.025 | -31.515
-19 | -1.426 | 0.03424 | 0.025 | -41.652
-18.5 | -1.439 | 0.0276 | 0.026 | -52.144
-18 | -1.445 | 0.02334 | 0.026 | -61.902
-17.5 | -1.445 | 0.0203 | 0.026 | -71.159
-17 | -1.436 | 0.01852 | 0.026 | -77.566
-16.5 | -1.423 | 0.01713 | 0.026 | -83.033
-16 | -1.405 | 0.01608 | 0.026 | -87.378
-15.5 | -1.383 | 0.0152 | 0.026 | -91.008
-15 | -1.359 | 0.01447 | 0.025 | -93.915
-14.5 | -1.331 | 0.01385 | 0.025 | -96.08
-14 | -1.3 | 0.0133 | 0.025 | -97.703
-13.5 | -1.266 | 0.01277 | 0.025 | -99.132
-13 | -1.229 | 0.01235 | 0.025 | -99.51
-12.5 | -1.19 | 0.01192 | 0.025 | -99.817
-12 | -1.149 | 0.01158 | 0.024 | -99.18
-11.5 | -1.105 | 0.0113 | 0.024 | -97.747
-11 | -1.058 | 0.01095 | 0.024 | -96.64
-10.5 | -1.01 | 0.01067 | 0.024 | -94.633
-10 | -0.959 | 0.0104 | 0.023 | -92.257
-9.5 | -0.907 | 0.0101 | 0.023 | -89.82
-9 | -0.854 | 0.0099 | 0.023 | -86.28
-8.5 | -0.799 | 0.00847 | 0.022 | -94.253
-8 | -0.742 | 0.00835 | 0.022 | -88.905
-7.5 | -0.685 | 0.00875 | 0.022 | -78.28
-7 | -0.626 | 0.00861 | 0.022 | -72.649
-6.5 | -0.566 | 0.00846 | 0.021 | -66.909
-6 | -0.505 | 0.0089 | 0.021 | -56.787
-5.5 | -0.444 | 0.00839 | 0.021 | -52.901
-5 | -0.381 | 0.00827 | 0.02 | -46.14
-4.5 | -0.319 | 0.00818 | 0.02 | -38.974
-4 | -0.255 | 0.00809 | 0.02 | -31.57
-3.5 | -0.192 | 0.00859 | 0.019 | -22.332
-3 | -0.128 | 0.00849 | 0.019 | -15.044
-2.5 | -0.063 | 0.00848 | 0.019 | -7.471
-2 | 0.001 | 0.00842 | 0.018 | 0.153
-1.5 | 0.066 | 0.00799 | 0.018 | 8.252
-1 | 0.131 | 0.00848 | 0.017 | 15.401
-0.5 | 0.195 | 0.00846 | 0.017 | 23.048
0 | 0.259 | 0.00846 | 0.017 | 30.666
0.5 | 0.323 | 0.00813 | 0.016 | 39.8
1 | 0.387 | 0.0081 | 0.016 | 47.851
1.5 | 0.451 | 0.00709 | 0.016 | 63.694
2 | 0.515 | 0.00715 | 0.015 | 72.018
2.5 | 0.578 | 0.00726 | 0.015 | 79.621
3 | 0.641 | 0.007 | 0.014 | 91.529
3.5 | 0.704 | 0.00788 | 0.014 | 89.301
4 | 0.766 | 0.008 | 0.013 | 95.776
4.5 | 0.828 | 0.00818 | 0.013 | 101.201
5 | 0.889 | 0.00836 | 0.013 | 106.379
5.5 | 0.95 | 0.00854 | 0.012 | 111.226
6 | 1.01 | 0.00881 | 0.012 | 114.668
6.5 | 1.07 | 0.00908 | 0.011 | 117.849
7 | 1.128 | 0.0096 | 0.011 | 117.476
7.5 | 1.186 | 0.00996 | 0.01 | 119.094
8 | 1.242 | 0.01031 | 0.01 | 120.486
8.5 | 1.298 | 0.0108 | 0.009 | 120.173
9 | 1.352 | 0.01133 | 0.009 | 119.326
9.5 | 1.404 | 0.01193 | 0.008 | 117.706
10 | 1.456 | 0.01269 | 0.008 | 114.753
10.5 | 1.506 | 0.01351 | 0.007 | 111.486
11 | 1.554 | 0.01471 | 0.007 | 105.634
11.5 | 1.601 | 0.01583 | 0.007 | 101.164
12 | 1.646 | 0.01766 | 0.006 | 93.173
12.5 | 1.69 | 0.01891 | 0.006 | 89.365
13 | 1.731 | 0.02081 | 0.005 | 83.217
13.5 | 1.772 | 0.02281 | 0.005 | 77.678
14 | 1.811 | 0.02503 | 0.004 | 72.346
14.5 | 1.847 | 0.02753 | 0.004 | 67.094
15 | 1.883 | 0.03018 | 0.003 | 62.387
15.5 | 1.916 | 0.03323 | 0.003 | 57.642
16 | 1.947 | 0.03648 | 0.002 | 53.364
16.5 | 1.975 | 0.03989 | 0.002 | 49.527
17 | 2.002 | 0.0436 | 0.001 | 45.917
17.5 | 2.026 | 0.04743 | 0.001 | 42.715
18 | 2.048 | 0.05146 | 0.001 | 39.791
18.5 | 2.067 | 0.05565 | 0 | 37.143
19 | 2.084 | 0.05996 | 0 | 34.757
19.5 | 2.098 | 0.06448 | -0.001 | 32.538
20 | 2.11 | 0.06913 | -0.001 | 30.519

## 132. Re 16M Mach 0.10 (2)
BIGFOIL.COM POLAR EXPORT
NACA44121
NACA44121 |  |  |  | Cl Max: | 1.7553 | at alpha= | 18 | deg
XFOIL ncrit=9 |  |  |  | L/D Max: | 167.625 | at alpha= | 10 | deg
Re: | 16000000 |  |  | Cd Min: | 0.05925 | at alpha= | 20 | deg
Mach: | 0.1 |  |  | Cl=0 at alpha= | -2.9765 | deg
|  |  |  | @ Cl=0.1, Cd= | 0.0067665
|  |  |  | @ Cl=0.4, Cd= | 0.0066425
|  |  |  | @ Cl=0.6, Cd= | 0.005522
alpha (deg) | Cl | Cd | Cm | Cl/Cd
-15.5 | -1.0795 | 0.01209 | -0.0738 | -89.2887
-15 | -1.0201 | 0.0116 | -0.0751 | -87.9397
-14.5 | -0.9711 | 0.01119 | -0.0741 | -86.7828
-14 | -0.9299 | 0.01078 | -0.0716 | -86.2616
-13.5 | -0.8889 | 0.01038 | -0.0688 | -85.6358
-13 | -0.8517 | 0.01 | -0.0653 | -85.17
-12.5 | -0.8123 | 0.00968 | -0.062 | -83.9153
-12 | -0.7726 | 0.0094 | -0.0587 | -82.1915
-11.5 | -0.7334 | 0.00916 | -0.0552 | -80.0655
-11 | -0.6935 | 0.00892 | -0.0518 | -77.7466
-10.5 | -0.6558 | 0.00865 | -0.0479 | -75.815
-10 | -0.614 | 0.00844 | -0.0447 | -72.7488
-9.5 | -0.5719 | 0.00828 | -0.0415 | -69.07
-9 | -0.5319 | 0.0081 | -0.0379 | -65.6667
-8.5 | -0.4888 | 0.0079 | -0.0349 | -61.8734
-8 | -0.4459 | 0.00776 | -0.0318 | -57.4613
-7.5 | -0.4031 | 0.0076 | -0.0286 | -53.0395
-7 | -0.359 | 0.00744 | -0.0257 | -48.2527
-6.5 | -0.3135 | 0.00732 | -0.023 | -42.8279
-6 | -0.2678 | 0.00719 | -0.0204 | -37.2462
-5.5 | -0.2254 | 0.00706 | -0.0171 | -31.9263
-5 | -0.1787 | 0.00698 | -0.0146 | -25.6017
-4.5 | -0.1326 | 0.00688 | -0.0121 | -19.2733
-4 | -0.0883 | 0.00686 | -0.0091 | -12.8717
-3.5 | -0.0497 | 0.00686 | -0.0049 | -7.2449
-3 | -0.0023 | 0.00682 | -0.0026 | -0.33724
-2.5 | 0.0466 | 0.00678 | -0.0007 | 6.8732
-2 | 0.0955 | 0.00677 | 0.0012 | 14.1064
-1.5 | 0.1463 | 0.00673 | 0.0028 | 21.7385
-1 | 0.197 | 0.0067 | 0.0043 | 29.403
-0.5 | 0.2466 | 0.00672 | 0.006 | 36.6964
0 | 0.2973 | 0.00669 | 0.0075 | 44.4395
0.5 | 0.348 | 0.00666 | 0.0089 | 52.2523
1 | 0.3965 | 0.00665 | 0.0108 | 59.6241
1.5 | 0.4429 | 0.00655 | 0.0131 | 67.6183
2 | 0.4632 | 0.00581 | 0.0207 | 79.7246
3 | 0.5441 | 0.00559 | 0.0277 | 97.3345
3.5 | 0.5886 | 0.00553 | 0.0303 | 106.4376
4 | 0.6316 | 0.0055 | 0.0332 | 114.8364
4.5 | 0.6716 | 0.00552 | 0.0367 | 121.6667
5 | 0.7028 | 0.00548 | 0.0421 | 128.2482
5.5 | 0.7446 | 0.00553 | 0.0452 | 134.6474
6 | 0.7905 | 0.00571 | 0.0473 | 138.4413
6.5 | 0.8449 | 0.00584 | 0.0475 | 144.6747
7.5 | 1.0113 | 0.00633 | 0.0352 | 159.763
8 | 1.0679 | 0.00652 | 0.0348 | 163.7883
8.5 | 1.1194 | 0.00679 | 0.0352 | 164.8601
9 | 1.1722 | 0.007 | 0.0355 | 167.4571
9.5 | 1.2216 | 0.0073 | 0.0363 | 167.3425
10 | 1.2706 | 0.00758 | 0.0371 | 167.6253
10.5 | 1.3187 | 0.00787 | 0.0381 | 167.5604
11 | 1.3621 | 0.00833 | 0.0396 | 163.5174
11.5 | 1.4062 | 0.00869 | 0.0411 | 161.8182
12 | 1.4454 | 0.0093 | 0.043 | 155.4194
12.5 | 1.4811 | 0.00989 | 0.0456 | 149.7573
13 | 1.5261 | 0.01062 | 0.046 | 143.7006
13.5 | 1.563 | 0.01153 | 0.0475 | 135.5594
14 | 1.5937 | 0.0125 | 0.0501 | 127.496
14.5 | 1.6102 | 0.01383 | 0.0546 | 116.4281
15 | 1.6486 | 0.01515 | 0.0546 | 108.8185
15.5 | 1.6775 | 0.01705 | 0.055 | 98.3871
16 | 1.7031 | 0.01927 | 0.0553 | 88.3809
16.5 | 1.7207 | 0.0221 | 0.0557 | 77.8597
17 | 1.7386 | 0.0251 | 0.0557 | 69.2669
17.5 | 1.747 | 0.02886 | 0.0558 | 60.5336
18 | 1.7553 | 0.03281 | 0.0556 | 53.4989
18.5 | 1.7486 | 0.03813 | 0.0552 | 45.8589
19 | 1.7294 | 0.04475 | 0.0546 | 38.6458
19.5 | 1.7123 | 0.05136 | 0.0536 | 33.3392
20 | 1.6846 | 0.05925 | 0.0521 | 28.4321

## 133. Re 16M Mach 0.25 (1)
BIGFOIL.COM POLAR EXPORT
NACA44121
NACA44121 |  |  |  | Cl Max: | 2.03 | at alpha= | 19.5 | deg
JavaFoil+Calcfoil stall+Eppler ext transition |  |  |  | L/D Max: | 116.59 | at alpha= | 7.5 | deg
Re: | 16000000 |  |  | Cd Min: | 0.00669 | at alpha= | 2 | deg
Mach: | 0.25 |  |  | Cl=0 at alpha= | -2.0076 | deg
|  |  |  | @ Cl=0.1, Cd= | 0.0081452
|  |  |  | @ Cl=0.4, Cd= | 0.0079077
|  |  |  | @ Cl=0.6, Cd= | 0.0069191
alpha (deg) | Cl | Cd | Cm | Cl/Cd
-20 | -1.055 | 0.13819 | 0.018 | -7.633
-19.5 | -1.078 | 0.12948 | 0.019 | -8.321
-19 | -1.098 | 0.12092 | 0.019 | -9.077
-18.5 | -1.116 | 0.11169 | 0.019 | -9.99
-18 | -1.134 | 0.10055 | 0.02 | -11.279
-17.5 | -1.2 | 0.06196 | 0.023 | -19.366
-17 | -1.253 | 0.03872 | 0.025 | -32.355
-16.5 | -1.292 | 0.02579 | 0.026 | -50.09
-16 | -1.305 | 0.02106 | 0.026 | -61.94
-15.5 | -1.307 | 0.01841 | 0.026 | -70.97
-15 | -1.299 | 0.01678 | 0.026 | -77.457
-14.5 | -1.286 | 0.01561 | 0.026 | -82.4
-14 | -1.267 | 0.01472 | 0.026 | -86.047
-13.5 | -1.243 | 0.01396 | 0.026 | -89.055
-13 | -1.215 | 0.01335 | 0.025 | -91.045
-12.5 | -1.183 | 0.01278 | 0.025 | -92.561
-12 | -1.147 | 0.01235 | 0.025 | -92.911
-11.5 | -1.108 | 0.01193 | 0.025 | -92.919
-11 | -1.065 | 0.01157 | 0.024 | -92.049
-10.5 | -1.02 | 0.01119 | 0.024 | -91.128
-10 | -0.971 | 0.01087 | 0.024 | -89.379
-9.5 | -0.921 | 0.01058 | 0.024 | -87.042
-9 | -0.868 | 0.01025 | 0.023 | -84.725
-8.5 | -0.814 | 0.01 | 0.023 | -81.364
-8 | -0.757 | 0.00858 | 0.023 | -88.198
-7.5 | -0.699 | 0.00843 | 0.023 | -82.967
-7 | -0.64 | 0.00827 | 0.022 | -77.328
-6.5 | -0.579 | 0.00835 | 0.022 | -69.372
-6 | -0.517 | 0.00818 | 0.022 | -63.234
-5.5 | -0.455 | 0.00806 | 0.021 | -56.405
-5 | -0.391 | 0.00853 | 0.021 | -45.855
-4.5 | -0.327 | 0.00836 | 0.021 | -39.105
-4 | -0.262 | 0.0083 | 0.02 | -31.582
-3.5 | -0.197 | 0.00824 | 0.02 | -23.881
-3 | -0.131 | 0.0087 | 0.019 | -15.071
-2.5 | -0.065 | 0.00824 | 0.019 | -7.888
-2 | 0.001 | 0.00821 | 0.019 | 0.161
-1.5 | 0.068 | 0.00815 | 0.018 | 8.314
-1 | 0.134 | 0.00814 | 0.018 | 16.46
-0.5 | 0.2 | 0.00779 | 0.018 | 25.7
0 | 0.266 | 0.00827 | 0.017 | 32.179
0.5 | 0.332 | 0.00829 | 0.017 | 40.07
1 | 0.398 | 0.00794 | 0.016 | 50.056
1.5 | 0.463 | 0.00689 | 0.016 | 67.239
2 | 0.528 | 0.00669 | 0.016 | 79.001
2.5 | 0.593 | 0.00679 | 0.015 | 87.382
3 | 0.657 | 0.00797 | 0.015 | 82.505
3.5 | 0.721 | 0.00815 | 0.014 | 88.562
4 | 0.785 | 0.00827 | 0.014 | 94.95
4.5 | 0.848 | 0.00846 | 0.013 | 100.239
5 | 0.91 | 0.00871 | 0.013 | 104.552
5.5 | 0.972 | 0.00893 | 0.012 | 108.838
6 | 1.033 | 0.00924 | 0.012 | 111.761
6.5 | 1.093 | 0.00955 | 0.011 | 114.431
7 | 1.152 | 0.00993 | 0.011 | 115.957
7.5 | 1.21 | 0.01038 | 0.011 | 116.59
8 | 1.266 | 0.01104 | 0.01 | 114.697
8.5 | 1.321 | 0.01166 | 0.01 | 113.307
9 | 1.375 | 0.01232 | 0.009 | 111.613
9.5 | 1.427 | 0.01315 | 0.009 | 108.511
10 | 1.477 | 0.01408 | 0.008 | 104.921
10.5 | 1.526 | 0.0152 | 0.008 | 100.415
11 | 1.573 | 0.0165 | 0.007 | 95.342
11.5 | 1.619 | 0.01814 | 0.007 | 89.248
12 | 1.662 | 0.01989 | 0.006 | 83.54
12.5 | 1.704 | 0.02223 | 0.006 | 76.665
13 | 1.744 | 0.02431 | 0.005 | 71.729
13.5 | 1.782 | 0.02682 | 0.005 | 66.437
14 | 1.818 | 0.02957 | 0.004 | 61.488
14.5 | 1.852 | 0.03267 | 0.004 | 56.7
15 | 1.884 | 0.03598 | 0.003 | 52.367
15.5 | 1.913 | 0.03961 | 0.003 | 48.308
16 | 1.939 | 0.04359 | 0.002 | 44.495
16.5 | 1.963 | 0.04774 | 0.002 | 41.112
17 | 1.983 | 0.05218 | 0.002 | 38.002
17.5 | 2 | 0.05683 | 0.001 | 35.187
18 | 2.013 | 0.06167 | 0.001 | 32.637
18.5 | 2.022 | 0.06683 | 0 | 30.261
19 | 2.028 | 0.07203 | 0 | 28.163
19.5 | 2.03 | 0.07756 | -0.001 | 26.17
20 | 2.028 | 0.08322 | -0.001 | 24.368

## 134. Re 16M Mach 0.25 (2)
BIGFOIL.COM POLAR EXPORT
NACA44121
NACA44121 |  |  |  | Cl Max: | 0.8217 | at alpha= | 6 | deg
XFOIL ncrit=9 |  |  |  | L/D Max: | 138.567 | at alpha= | 6 | deg
Re: | 16000000 |  |  | Cd Min: | 0.02464 | at alpha= | -20 | deg
Mach: | 0.25 |  |  | Cl=0 at alpha= | -3.2125 | deg
|  |  |  | @ Cl=0.1, Cd= | 0.0068336
|  |  |  | @ Cl=0.4, Cd= | 0.00676
|  |  |  | @ Cl=0.6, Cd= | 0.0056355
alpha (deg) | Cl | Cd | Cm | Cl/Cd
-20 | -1.6435 | 0.02464 | -0.078 | -66.7005
-19.5 | -1.6145 | 0.02288 | -0.0744 | -70.5638
-19 | -1.5648 | 0.02125 | -0.074 | -73.6376
-18.5 | -1.5057 | 0.01972 | -0.075 | -76.354
-18 | -1.4665 | 0.01836 | -0.0722 | -79.8747
-17.5 | -1.4162 | 0.0173 | -0.0714 | -81.8613
-17 | -1.3699 | 0.01621 | -0.0696 | -84.5096
-16.5 | -1.3169 | 0.01533 | -0.0687 | -85.9035
-16 | -1.2591 | 0.01452 | -0.0686 | -86.7149
-15.5 | -1.1872 | 0.01378 | -0.0709 | -86.1538
-15 | -1.0571 | 0.01284 | -0.0847 | -82.3287
-14.5 | -0.9979 | 0.01219 | -0.0848 | -81.8622
-14 | -0.9501 | 0.01162 | -0.0826 | -81.7642
-13.5 | -0.9026 | 0.01119 | -0.0802 | -80.6613
-13 | -0.8601 | 0.01076 | -0.0768 | -79.9349
-12.5 | -0.8186 | 0.01034 | -0.0731 | -79.1683
-12 | -0.779 | 0.00992 | -0.069 | -78.5282
-11.5 | -0.7379 | 0.0096 | -0.0651 | -76.8646
-11 | -0.6957 | 0.00933 | -0.0614 | -74.5659
-10.5 | -0.6555 | 0.00906 | -0.0572 | -72.351
-10 | -0.6135 | 0.00879 | -0.0534 | -69.7952
-9.5 | -0.5732 | 0.00854 | -0.0491 | -67.1194
-9 | -0.5285 | 0.00836 | -0.0457 | -63.2177
-8.5 | -0.4843 | 0.00815 | -0.0422 | -59.4233
-8 | -0.4429 | 0.00795 | -0.0382 | -55.7107
-7.5 | -0.3964 | 0.00779 | -0.0351 | -50.8858
-7 | -0.3513 | 0.00763 | -0.0317 | -46.0419
-6.5 | -0.3071 | 0.00746 | -0.0282 | -41.1662
-6 | -0.2592 | 0.00734 | -0.0254 | -35.3134
-5.5 | -0.2131 | 0.00721 | -0.0223 | -29.5562
-5 | -0.1665 | 0.00708 | -0.0193 | -23.5169
-4.5 | -0.12 | 0.00697 | -0.0162 | -17.2166
-4 | -0.073 | 0.00691 | -0.0133 | -10.5644
-3.5 | -0.0257 | 0.00686 | -0.0104 | -3.7464
-3 | 0.019 | 0.00683 | -0.007 | 2.7818
-2.5 | 0.059 | 0.00685 | -0.0026 | 8.6131
-2 | 0.1091 | 0.00683 | -0.0004 | 15.9736
-1.5 | 0.1605 | 0.00679 | 0.0015 | 23.6377
-1 | 0.2108 | 0.00679 | 0.0036 | 31.0457
-0.5 | 0.2615 | 0.00679 | 0.0056 | 38.5125
0 | 0.3139 | 0.00676 | 0.0073 | 46.4349
0.5 | 0.3643 | 0.00676 | 0.0093 | 53.8905
1 | 0.4136 | 0.00676 | 0.0116 | 61.1834
1.5 | 0.4625 | 0.00666 | 0.0139 | 69.4444
2 | 0.4802 | 0.00592 | 0.0224 | 81.1149
2.5 | 0.5192 | 0.0058 | 0.0267 | 89.5172
3 | 0.5605 | 0.00568 | 0.0305 | 98.6796
3.5 | 0.6049 | 0.00563 | 0.0338 | 107.4423
4 | 0.6454 | 0.00564 | 0.0377 | 114.4326
4.5 | 0.6757 | 0.00563 | 0.0439 | 120.0178
5 | 0.7173 | 0.00563 | 0.0476 | 127.4067
5.5 | 0.7639 | 0.00575 | 0.0502 | 132.8522
6 | 0.8217 | 0.00593 | 0.0503 | 138.5666

## 135. Re 16M Mach 0.50 (1)
BIGFOIL.COM POLAR EXPORT
NACA44121
NACA44121 |  |  |  | Cl Max: | 1.626 | at alpha= | 12.5 | deg
JavaFoil+Calcfoil stall+Eppler ext transition |  |  |  | L/D Max: | 95.493 | at alpha= | 5.5 | deg
Re: | 16000000 |  |  | Cd Min: | 0.00741 | at alpha= | -0.5 | deg
Mach: | 0.5 |  |  | Cl=0 at alpha= | -2.0069 | deg
|  |  |  | @ Cl=0.1, Cd= | 0.007642
|  |  |  | @ Cl=0.4, Cd= | 0.0087244
|  |  |  | @ Cl=0.6, Cd= | 0.0081794
alpha (deg) | Cl | Cd | Cm | Cl/Cd
-20 | -1.038 | 0.16968 | 0.02 | -6.12
-19.5 | -1.006 | 0.19576 | 0.019 | -5.138
-19 | -0.979 | 0.16994 | 0.019 | -5.764
-18.5 | -0.953 | 0.14885 | 0.019 | -6.405
-18 | -0.921 | 0.16917 | 0.018 | -5.443
-17.5 | -0.895 | 0.1454 | 0.018 | -6.152
-17 | -0.868 | 0.13168 | 0.018 | -6.592
-16.5 | -0.836 | 0.13964 | 0.017 | -5.987
-16 | -0.81 | 0.12185 | 0.018 | -6.646
-15.5 | -0.784 | 0.10947 | 0.018 | -7.158
-15 | -0.752 | 0.1104 | 0.017 | -6.811
-14.5 | -0.726 | 0.09828 | 0.018 | -7.387
-14 | -0.694 | 0.10196 | 0.016 | -6.807
-13.5 | -0.671 | 0.08369 | 0.018 | -8.023
-13 | -0.638 | 0.08557 | 0.017 | -7.457
-12.5 | -0.626 | 0.06428 | 0.02 | -9.733
-12 | -0.582 | 0.0755 | 0.017 | -7.714
-11.5 | -0.636 | 0.02324 | 0.026 | -27.347
-11 | -0.53 | 0.06266 | 0.018 | -8.459
-10.5 | -0.5 | 0.06048 | 0.018 | -8.274
-10 | -0.696 | 0.05095 | 0.019 | -13.653
-9.5 | -0.865 | 0.0134 | 0.026 | -64.566
-9 | -0.861 | 0.01248 | 0.026 | -68.974
-8.5 | -0.833 | 0.01177 | 0.026 | -70.783
-8 | -0.793 | 0.01124 | 0.025 | -70.581
-7.5 | -0.744 | 0.0108 | 0.025 | -68.926
-7 | -0.689 | 0.01045 | 0.025 | -65.932
-6.5 | -0.629 | 0.00978 | 0.024 | -64.289
-6 | -0.565 | 0.00946 | 0.024 | -59.784
-5.5 | -0.499 | 0.00926 | 0.024 | -53.914
-5 | -0.431 | 0.00788 | 0.023 | -54.756
-4.5 | -0.362 | 0.00779 | 0.023 | -46.415
-4 | -0.291 | 0.00768 | 0.023 | -37.847
-3.5 | -0.219 | 0.00776 | 0.022 | -28.166
-3 | -0.146 | 0.00769 | 0.022 | -18.959
-2.5 | -0.072 | 0.00765 | 0.021 | -9.462
-2 | 0.001 | 0.00774 | 0.021 | 0.19
-1.5 | 0.075 | 0.00774 | 0.02 | 9.742
-1 | 0.149 | 0.00745 | 0.02 | 20.035
-0.5 | 0.223 | 0.00741 | 0.02 | 30.077
0 | 0.296 | 0.00819 | 0.019 | 36.11
0.5 | 0.369 | 0.00869 | 0.019 | 42.419
1 | 0.441 | 0.00877 | 0.018 | 50.287
1.5 | 0.513 | 0.00785 | 0.018 | 65.311
2 | 0.584 | 0.00806 | 0.017 | 72.46
2.5 | 0.655 | 0.00859 | 0.017 | 76.228
3 | 0.725 | 0.00888 | 0.016 | 81.595
3.5 | 0.794 | 0.0092 | 0.016 | 86.278
4 | 0.862 | 0.00952 | 0.015 | 90.496
4.5 | 0.928 | 0.00998 | 0.015 | 93
5 | 0.993 | 0.01046 | 0.014 | 94.867
5.5 | 1.056 | 0.01106 | 0.014 | 95.493
6 | 1.117 | 0.01179 | 0.013 | 94.689
6.5 | 1.176 | 0.0128 | 0.013 | 91.842
7 | 1.232 | 0.01389 | 0.012 | 88.676
7.5 | 1.286 | 0.01512 | 0.011 | 85.04
8 | 1.337 | 0.0166 | 0.011 | 80.528
8.5 | 1.386 | 0.01837 | 0.01 | 75.441
9 | 1.431 | 0.02033 | 0.01 | 70.413
9.5 | 1.473 | 0.02292 | 0.009 | 64.245
10 | 1.512 | 0.02561 | 0.009 | 59.032
10.5 | 1.546 | 0.02904 | 0.008 | 53.225
11 | 1.576 | 0.03284 | 0.007 | 48.004
11.5 | 1.6 | 0.03739 | 0.007 | 42.789
12 | 1.618 | 0.04222 | 0.006 | 38.33
12.5 | 1.626 | 0.04834 | 0.006 | 33.642
13 | 1.623 | 0.0552 | 0.005 | 29.401
13.5 | 1.602 | 0.06355 | 0.005 | 25.209
14 | 1.549 | 0.07436 | 0.004 | 20.831
14.5 | 1.415 | 0.08976 | 0.004 | 15.768
15 | 1.04 | 0.12633 | 0.003 | 8.236
15.5 | 1.054 | 0.16584 | 0.003 | 6.356
16 | 1.079 | 0.19239 | 0.002 | 5.61
16.5 | 1.107 | 0.21197 | 0.002 | 5.221
17 | 1.135 | 0.2246 | 0.001 | 5.055
17.5 | 1.164 | 0.24271 | 0.001 | 4.796

## 136. Re 16M Mach 0.50 (2)
BIGFOIL.COM POLAR EXPORT
NACA44121
NACA44121 |  |  |  | Cl Max: | 1.5968 | at alpha= | 12.5 | deg
XFOIL ncrit=9 |  |  |  | L/D Max: | 139.313 | at alpha= | 6.5 | deg
Re: | 16000000 |  |  | Cd Min: | 0.12241 | at alpha= | -18.5 | deg
Mach: | 0.5 |  |  | Cl=0 at alpha= | -3.9232 | deg
|  |  |  | @ Cl=0.1, Cd= | 0.0072158
|  |  |  | @ Cl=0.4, Cd= | 0.00721
|  |  |  | @ Cl=0.6, Cd= | 0.006261
alpha (deg) | Cl | Cd | Cm | Cl/Cd
-18.5 | -0.6816 | 0.12241 | -0.0694 | -5.5682
-18 | -0.7157 | 0.10984 | -0.0791 | -6.5158
-17.5 | -0.7484 | 0.09769 | -0.0884 | -7.661
-17 | -0.78 | 0.08567 | -0.0974 | -9.1047
-16.5 | -0.8044 | 0.07367 | -0.106 | -10.919
-16 | -0.8278 | 0.06316 | -0.1132 | -13.1064
-15.5 | -0.8502 | 0.05348 | -0.1194 | -15.8975
-15 | -0.8758 | 0.04421 | -0.1246 | -19.81
-14.5 | -0.9023 | 0.03568 | -0.1279 | -25.2887
-14 | -0.9169 | 0.02661 | -0.1338 | -34.457
-13.5 | -0.9263 | 0.02032 | -0.1324 | -45.5856
-13 | -0.9103 | 0.01668 | -0.1272 | -54.5743
-12.5 | -0.871 | 0.01473 | -0.121 | -59.131
-12 | -0.8196 | 0.01358 | -0.1153 | -60.3535
-11.5 | -0.7689 | 0.01266 | -0.1093 | -60.7346
-11 | -0.7199 | 0.01189 | -0.1031 | -60.5467
-10.5 | -0.668 | 0.01126 | -0.0973 | -59.325
-10 | -0.6189 | 0.01072 | -0.0913 | -57.7332
-9.5 | -0.5682 | 0.01025 | -0.0855 | -55.4341
-9 | -0.5177 | 0.00983 | -0.0799 | -52.6653
-8.5 | -0.4699 | 0.0094 | -0.0739 | -49.9894
-8 | -0.4196 | 0.00908 | -0.0684 | -46.2115
-7.5 | -0.3688 | 0.00877 | -0.0632 | -42.0525
-7 | -0.319 | 0.00849 | -0.0579 | -37.5736
-6.5 | -0.269 | 0.00826 | -0.0527 | -32.5666
-6 | -0.2169 | 0.00804 | -0.0479 | -26.9776
-5.5 | -0.1653 | 0.00785 | -0.0432 | -21.0573
-5 | -0.1148 | 0.00771 | -0.0384 | -14.8898
-4.5 | -0.061 | 0.00754 | -0.0343 | -8.0902
-4 | -0.0077 | 0.00742 | -0.0301 | -1.0377
-3.5 | 0.0424 | 0.00732 | -0.0255 | 5.7923
-3 | 0.0972 | 0.00722 | -0.0217 | 13.4626
-2.5 | 0.1504 | 0.00714 | -0.0177 | 21.0644
-2 | 0.1994 | 0.0071 | -0.0129 | 28.0845
-1.5 | 0.2523 | 0.00709 | -0.0089 | 35.5853
-1 | 0.3039 | 0.00709 | -0.0047 | 42.8632
-0.5 | 0.3462 | 0.00715 | 0.0014 | 48.4196
0 | 0.3903 | 0.00721 | 0.0071 | 54.1331
0.5 | 0.4436 | 0.00721 | 0.011 | 61.5257
1 | 0.4946 | 0.00724 | 0.0153 | 68.3149
1.5 | 0.5419 | 0.00726 | 0.0204 | 74.6419
2 | 0.5505 | 0.00655 | 0.0327 | 84.0458
2.5 | 0.5693 | 0.00632 | 0.0434 | 90.0791
3 | 0.5992 | 0.00626 | 0.0518 | 95.7188
3.5 | 0.6391 | 0.00631 | 0.0582 | 101.2837
4 | 0.6889 | 0.00636 | 0.0628 | 108.3176
4.5 | 0.7412 | 0.00654 | 0.0666 | 113.3333
5 | 0.8428 | 0.00667 | 0.0609 | 126.3568
5.5 | 0.925 | 0.00687 | 0.0593 | 134.6434
6 | 0.9896 | 0.00724 | 0.0609 | 136.6851
6.5 | 1.0546 | 0.00757 | 0.0627 | 139.3131
7 | 1.1161 | 0.00802 | 0.0649 | 139.1646
7.5 | 1.1746 | 0.00858 | 0.0676 | 136.8998
8 | 1.2362 | 0.00909 | 0.0699 | 135.9956
8.5 | 1.2879 | 0.00995 | 0.0732 | 129.4372
9 | 1.3431 | 0.01078 | 0.0761 | 124.5918
9.5 | 1.3951 | 0.0118 | 0.0792 | 118.2288
10 | 1.4343 | 0.01338 | 0.0831 | 107.1973
10.5 | 1.4833 | 0.01482 | 0.086 | 100.0877
11 | 1.5206 | 0.01715 | 0.0886 | 88.6647
11.5 | 1.5648 | 0.01946 | 0.0902 | 80.4111
12 | 1.593 | 0.02261 | 0.0923 | 70.4556
12.5 | 1.5968 | 0.02659 | 0.0958 | 60.0527
13 | 1.5927 | 0.03055 | 0.1006 | 52.1342
13.5 | 1.581 | 0.03665 | 0.1007 | 43.1378
14 | 1.568 | 0.04297 | 0.1003 | 36.4906
14.5 | 1.5188 | 0.05166 | 0.099 | 29.3999
15 | 1.4764 | 0.06018 | 0.0972 | 24.5331
15.5 | 1.4253 | 0.06962 | 0.0945 | 20.4726
16 | 1.3723 | 0.07959 | 0.0911 | 17.2421
16.5 | 1.3341 | 0.08886 | 0.0875 | 15.0135
17 | 1.3079 | 0.09753 | 0.0837 | 13.4102
17.5 | 1.2829 | 0.10646 | 0.0795 | 12.0505

## 137. Re 18M Mach 0.00 (1)
BIGFOIL.COM POLAR EXPORT
NACA44121
NACA44121 |  |  |  | Cl Max: | 2.122 | at alpha= | 20 | deg
JavaFoil+Calcfoil stall+Eppler ext transition |  |  |  | L/D Max: | 121.726 | at alpha= | 8.5 | deg
Re: | 18000000 |  |  | Cd Min: | 0.00696 | at alpha= | 3 | deg
Mach: | 0 |  |  | Cl=0 at alpha= | -2.0078 | deg
|  |  |  | @ Cl=0.1, Cd= | 0.0085409
|  |  |  | @ Cl=0.4, Cd= | 0.0078089
|  |  |  | @ Cl=0.6, Cd= | 0.0070867
alpha (deg) | Cl | Cd | Cm | Cl/Cd
-20 | -1.44 | 0.04397 | 0.025 | -32.749
-19.5 | -1.458 | 0.03441 | 0.025 | -42.369
-19 | -1.469 | 0.02795 | 0.026 | -52.578
-18.5 | -1.473 | 0.02381 | 0.026 | -61.876
-18 | -1.472 | 0.02096 | 0.026 | -70.219
-17.5 | -1.465 | 0.01889 | 0.026 | -77.584
-17 | -1.454 | 0.01737 | 0.026 | -83.677
-16.5 | -1.437 | 0.01621 | 0.026 | -88.629
-16 | -1.416 | 0.01536 | 0.026 | -92.179
-15.5 | -1.392 | 0.01457 | 0.026 | -95.558
-15 | -1.365 | 0.01392 | 0.025 | -98.056
-14.5 | -1.336 | 0.01339 | 0.025 | -99.748
-14 | -1.303 | 0.01287 | 0.025 | -101.283
-13.5 | -1.268 | 0.01241 | 0.025 | -102.149
-13 | -1.23 | 0.01198 | 0.025 | -102.727
-12.5 | -1.19 | 0.01164 | 0.024 | -102.26
-12 | -1.148 | 0.01129 | 0.024 | -101.632
-11.5 | -1.103 | 0.011 | 0.024 | -100.312
-11 | -1.057 | 0.01068 | 0.024 | -98.945
-10.5 | -1.008 | 0.01042 | 0.023 | -96.668
-10 | -0.957 | 0.01016 | 0.023 | -94.221
-9.5 | -0.905 | 0.00988 | 0.023 | -91.583
-9 | -0.851 | 0.00843 | 0.023 | -100.948
-8.5 | -0.796 | 0.0083 | 0.022 | -95.856
-8 | -0.74 | 0.00869 | 0.022 | -85.118
-7.5 | -0.682 | 0.00856 | 0.022 | -79.696
-7 | -0.623 | 0.00844 | 0.022 | -73.816
-6.5 | -0.563 | 0.00884 | 0.021 | -63.738
-6 | -0.503 | 0.00871 | 0.021 | -57.729
-5.5 | -0.442 | 0.00863 | 0.021 | -51.192
-5 | -0.38 | 0.00814 | 0.02 | -46.65
-4.5 | -0.317 | 0.00803 | 0.02 | -39.495
-4 | -0.254 | 0.00848 | 0.02 | -29.996
-3.5 | -0.191 | 0.00836 | 0.019 | -22.827
-3 | -0.127 | 0.00832 | 0.019 | -15.28
-2.5 | -0.063 | 0.0083 | 0.018 | -7.589
-2 | 0.001 | 0.00827 | 0.018 | 0.155
-1.5 | 0.066 | 0.00878 | 0.018 | 7.478
-1 | 0.13 | 0.00833 | 0.017 | 15.596
-0.5 | 0.194 | 0.00835 | 0.017 | 23.235
0 | 0.258 | 0.0083 | 0.017 | 31.087
0.5 | 0.322 | 0.00797 | 0.016 | 40.392
1 | 0.386 | 0.00794 | 0.016 | 48.568
1.5 | 0.449 | 0.00735 | 0.015 | 61.122
2 | 0.512 | 0.00708 | 0.015 | 72.347
2.5 | 0.575 | 0.00717 | 0.015 | 80.288
3 | 0.638 | 0.00696 | 0.014 | 91.681
3.5 | 0.701 | 0.00703 | 0.014 | 99.65
4 | 0.763 | 0.00795 | 0.013 | 95.922
4.5 | 0.824 | 0.00809 | 0.013 | 101.943
5 | 0.886 | 0.00825 | 0.012 | 107.4
5.5 | 0.946 | 0.00846 | 0.012 | 111.801
6 | 1.006 | 0.0087 | 0.012 | 115.692
6.5 | 1.065 | 0.0092 | 0.011 | 115.822
7 | 1.124 | 0.0095 | 0.011 | 118.353
7.5 | 1.182 | 0.00983 | 0.01 | 120.137
8 | 1.238 | 0.01023 | 0.01 | 121.037
8.5 | 1.294 | 0.01063 | 0.009 | 121.726
9 | 1.348 | 0.01113 | 0.009 | 121.085
9.5 | 1.4 | 0.01173 | 0.008 | 119.427
10 | 1.452 | 0.01239 | 0.008 | 117.204
10.5 | 1.502 | 0.01342 | 0.007 | 111.957
11 | 1.551 | 0.01432 | 0.007 | 108.28
11.5 | 1.597 | 0.01548 | 0.007 | 103.218
12 | 1.643 | 0.01713 | 0.006 | 95.91
12.5 | 1.687 | 0.01842 | 0.006 | 91.565
13 | 1.729 | 0.02014 | 0.005 | 85.875
13.5 | 1.77 | 0.0221 | 0.005 | 80.08
14 | 1.809 | 0.02421 | 0.004 | 74.707
14.5 | 1.846 | 0.02657 | 0.004 | 69.507
15 | 1.882 | 0.02921 | 0.003 | 64.428
15.5 | 1.916 | 0.03204 | 0.003 | 59.797
16 | 1.948 | 0.03509 | 0.002 | 55.5
16.5 | 1.977 | 0.03841 | 0.002 | 51.476
17 | 2.005 | 0.04185 | 0.001 | 47.894
17.5 | 2.03 | 0.04552 | 0.001 | 44.594
18 | 2.053 | 0.0493 | 0.001 | 41.636
18.5 | 2.074 | 0.05325 | 0 | 38.94
19 | 2.092 | 0.05736 | 0 | 36.472
19.5 | 2.108 | 0.06165 | -0.001 | 34.19
20 | 2.122 | 0.06603 | -0.001 | 32.131

## 138. Re 18M Mach 0.00 (2)
BIGFOIL.COM POLAR EXPORT
NACA44121
NACA44121 |  |  |  | Cl Max: | 1.7566 | at alpha= | 18 | deg
XFOIL ncrit=9 |  |  |  | L/D Max: | 172.171 | at alpha= | 10 | deg
Re: | 18000000 |  |  | Cd Min: | 0.0542 | at alpha= | 20 | deg
Mach: | 0 |  |  | Cl=0 at alpha= | -2.932 | deg
|  |  |  | @ Cl=0.1, Cd= | 0.0066421
|  |  |  | @ Cl=0.4, Cd= | 0.0065387
|  |  |  | @ Cl=0.6, Cd= | 0.0054822
alpha (deg) | Cl | Cd | Cm | Cl/Cd
-19.5 | -1.5682 | 0.01737 | -0.0522 | -90.2821
-19 | -1.5156 | 0.01634 | -0.0534 | -92.754
-18.5 | -1.4882 | 0.01538 | -0.0494 | -96.762
-18 | -1.4314 | 0.0147 | -0.051 | -97.3741
-17.5 | -1.3776 | 0.01414 | -0.0518 | -97.4257
-17 | -1.3285 | 0.01351 | -0.0516 | -98.3346
-16.5 | -1.2731 | 0.01298 | -0.0524 | -98.0817
-16 | -1.136 | 0.01224 | -0.0699 | -92.8105
-15.5 | -1.0681 | 0.01162 | -0.0734 | -91.9191
-14.5 | -0.9738 | 0.01078 | -0.0712 | -90.334
-14 | -0.9313 | 0.01043 | -0.0689 | -89.2905
-13.5 | -0.8922 | 0.01006 | -0.066 | -88.6879
-13 | -0.855 | 0.00972 | -0.0625 | -87.963
-12.5 | -0.8161 | 0.00941 | -0.0592 | -86.7269
-12 | -0.7786 | 0.00912 | -0.0556 | -85.3728
-11.5 | -0.7373 | 0.00891 | -0.0526 | -82.7497
-11 | -0.6983 | 0.00869 | -0.0491 | -80.3567
-10.5 | -0.6601 | 0.00845 | -0.0454 | -78.1183
-10 | -0.619 | 0.00826 | -0.0422 | -74.9395
-9.5 | -0.5783 | 0.00808 | -0.0389 | -71.5718
-9 | -0.5359 | 0.00793 | -0.0359 | -67.5788
-8.5 | -0.4934 | 0.00774 | -0.0328 | -63.7468
-8 | -0.4518 | 0.00758 | -0.0296 | -59.6042
-7.5 | -0.4077 | 0.00745 | -0.0268 | -54.7248
-7 | -0.3636 | 0.00729 | -0.024 | -49.8765
-6.5 | -0.3184 | 0.00716 | -0.0213 | -44.4693
-6 | -0.2743 | 0.00704 | -0.0185 | -38.9631
-5.5 | -0.2304 | 0.00693 | -0.0156 | -33.2468
-5 | -0.1837 | 0.00684 | -0.0132 | -26.8567
-4.5 | -0.1385 | 0.00677 | -0.0106 | -20.4579
-4 | -0.0976 | 0.00677 | -0.007 | -14.4165
-3.5 | -0.0559 | 0.00675 | -0.0035 | -8.2815
-3 | -0.0066 | 0.00669 | -0.0017 | -0.98655
-2.5 | 0.0419 | 0.00668 | 0.0002 | 6.2725
-2 | 0.0919 | 0.00665 | 0.0018 | 13.8195
-1.5 | 0.143 | 0.0066 | 0.0032 | 21.6667
-1 | 0.1926 | 0.0066 | 0.0048 | 29.1818
-0.5 | 0.2428 | 0.0066 | 0.0063 | 36.7879
0 | 0.2944 | 0.00656 | 0.0075 | 44.878
0.5 | 0.3444 | 0.00656 | 0.009 | 52.5
1 | 0.3931 | 0.00655 | 0.0108 | 60.0153
1.5 | 0.442 | 0.00647 | 0.0125 | 68.3153
2 | 0.4649 | 0.0058 | 0.0194 | 80.1552
2.5 | 0.5053 | 0.00568 | 0.0228 | 88.9613
3 | 0.546 | 0.00554 | 0.0262 | 98.556
3.5 | 0.5909 | 0.00548 | 0.0286 | 107.8285
4 | 0.6321 | 0.00549 | 0.0318 | 115.1366
4.5 | 0.6737 | 0.00547 | 0.0349 | 123.1627
5 | 0.7086 | 0.00539 | 0.0394 | 131.4657
5.5 | 0.745 | 0.00548 | 0.0435 | 135.9489
6 | 0.7892 | 0.00561 | 0.0459 | 140.6774
6.5 | 0.8404 | 0.00571 | 0.0467 | 147.1804
7 | 0.9048 | 0.00595 | 0.0445 | 152.0672
7.5 | 1.0079 | 0.00618 | 0.0339 | 163.0906
8 | 1.0648 | 0.00643 | 0.0332 | 165.5988
8.5 | 1.1175 | 0.00664 | 0.0334 | 168.2982
9 | 1.17 | 0.00686 | 0.0335 | 170.5539
9.5 | 1.2192 | 0.00714 | 0.0343 | 170.7563
10 | 1.2689 | 0.00737 | 0.0348 | 172.171
10.5 | 1.3153 | 0.00774 | 0.0359 | 169.9354
11 | 1.361 | 0.00805 | 0.037 | 169.0683
11.5 | 1.4018 | 0.00851 | 0.0389 | 164.7239
12 | 1.445 | 0.00892 | 0.0402 | 161.9955
12.5 | 1.479 | 0.00962 | 0.0428 | 153.7422
13 | 1.5201 | 0.01015 | 0.0442 | 149.7635
13.5 | 1.5575 | 0.01107 | 0.0454 | 140.6956
14 | 1.5917 | 0.01194 | 0.0473 | 133.3082
14.5 | 1.6006 | 0.01318 | 0.0535 | 121.4416
15 | 1.6346 | 0.01464 | 0.0539 | 111.653
15.5 | 1.6689 | 0.01617 | 0.0539 | 103.2096
16 | 1.6995 | 0.01794 | 0.054 | 94.7324
16.5 | 1.7176 | 0.02064 | 0.0545 | 83.2171
17 | 1.7338 | 0.0236 | 0.0547 | 73.4661
17.5 | 1.7476 | 0.02689 | 0.0547 | 64.9907
18 | 1.7566 | 0.03063 | 0.0546 | 57.349
18.5 | 1.7561 | 0.03532 | 0.0543 | 49.7197
19 | 1.7548 | 0.04019 | 0.0538 | 43.6626
19.5 | 1.7262 | 0.04764 | 0.0532 | 36.2343
20 | 1.711 | 0.0542 | 0.0519 | 31.5683

## 139. Re 18M Mach 0.10 (1)
BIGFOIL.COM POLAR EXPORT
NACA44121
NACA44121 |  |  |  | Cl Max: | 2.112 | at alpha= | 20 | deg
JavaFoil+Calcfoil stall+Eppler ext transition |  |  |  | L/D Max: | 120.681 | at alpha= | 8.5 | deg
Re: | 18000000 |  |  | Cd Min: | 0.00697 | at alpha= | 3 | deg
Mach: | 0.1 |  |  | Cl=0 at alpha= | -2.0078 | deg
|  |  |  | @ Cl=0.1, Cd= | 0.0083161
|  |  |  | @ Cl=0.4, Cd= | 0.0078233
|  |  |  | @ Cl=0.6, Cd= | 0.0071262
alpha (deg) | Cl | Cd | Cm | Cl/Cd
-20 | -1.385 | 0.05598 | 0.024 | -24.748
-19.5 | -1.411 | 0.04213 | 0.025 | -33.505
-19 | -1.43 | 0.03308 | 0.025 | -43.21
-18.5 | -1.443 | 0.02646 | 0.026 | -54.548
-18 | -1.447 | 0.0228 | 0.026 | -63.451
-17.5 | -1.445 | 0.02003 | 0.026 | -72.168
-17 | -1.438 | 0.01814 | 0.026 | -79.246
-16.5 | -1.424 | 0.01677 | 0.026 | -84.897
-16 | -1.406 | 0.01574 | 0.026 | -89.303
-15.5 | -1.384 | 0.01495 | 0.026 | -92.599
-15 | -1.359 | 0.01423 | 0.025 | -95.492
-14.5 | -1.331 | 0.01359 | 0.025 | -97.955
-14 | -1.3 | 0.01306 | 0.025 | -99.525
-13.5 | -1.266 | 0.0126 | 0.025 | -100.489
-13 | -1.23 | 0.01216 | 0.025 | -101.158
-12.5 | -1.19 | 0.01176 | 0.025 | -101.237
-12 | -1.149 | 0.01143 | 0.024 | -100.478
-11.5 | -1.105 | 0.0111 | 0.024 | -99.561
-11 | -1.059 | 0.0108 | 0.024 | -97.977
-10.5 | -1.01 | 0.01048 | 0.024 | -96.391
-10 | -0.96 | 0.01021 | 0.023 | -93.964
-9.5 | -0.908 | 0.00999 | 0.023 | -90.862
-9 | -0.854 | 0.00847 | 0.023 | -100.779
-8.5 | -0.799 | 0.00832 | 0.023 | -95.983
-8 | -0.742 | 0.00875 | 0.022 | -84.865
-7.5 | -0.685 | 0.00859 | 0.022 | -79.702
-7 | -0.626 | 0.00847 | 0.022 | -73.894
-6.5 | -0.566 | 0.00831 | 0.021 | -68.12
-6 | -0.505 | 0.00875 | 0.021 | -57.717
-5.5 | -0.444 | 0.00863 | 0.021 | -51.398
-5 | -0.382 | 0.00814 | 0.02 | -46.858
-4.5 | -0.319 | 0.00803 | 0.02 | -39.699
-4 | -0.255 | 0.00847 | 0.02 | -30.162
-3.5 | -0.192 | 0.00843 | 0.019 | -22.753
-3 | -0.128 | 0.00838 | 0.019 | -15.231
-2.5 | -0.063 | 0.00833 | 0.019 | -7.603
-2 | 0.001 | 0.00827 | 0.018 | 0.156
-1.5 | 0.066 | 0.00829 | 0.018 | 7.962
-1 | 0.131 | 0.00834 | 0.017 | 15.662
-0.5 | 0.195 | 0.00836 | 0.017 | 23.335
0 | 0.259 | 0.00836 | 0.017 | 31.016
0.5 | 0.324 | 0.00797 | 0.016 | 40.574
1 | 0.388 | 0.00801 | 0.016 | 48.407
1.5 | 0.451 | 0.00703 | 0.016 | 64.174
2 | 0.515 | 0.00709 | 0.015 | 72.622
2.5 | 0.578 | 0.00721 | 0.015 | 80.205
3 | 0.641 | 0.00697 | 0.014 | 91.949
3.5 | 0.704 | 0.00784 | 0.014 | 89.75
4 | 0.766 | 0.00798 | 0.013 | 95.974
4.5 | 0.828 | 0.00813 | 0.013 | 101.827
5 | 0.89 | 0.00833 | 0.013 | 106.814
5.5 | 0.95 | 0.00855 | 0.012 | 111.092
6 | 1.01 | 0.0088 | 0.012 | 114.827
6.5 | 1.07 | 0.00907 | 0.011 | 118.017
7 | 1.128 | 0.00961 | 0.011 | 117.411
7.5 | 1.186 | 0.00993 | 0.01 | 119.463
8 | 1.243 | 0.01033 | 0.01 | 120.287
8.5 | 1.298 | 0.01076 | 0.009 | 120.681
9 | 1.352 | 0.01127 | 0.009 | 119.944
9.5 | 1.405 | 0.01192 | 0.008 | 117.844
10 | 1.457 | 0.0126 | 0.008 | 115.565
10.5 | 1.506 | 0.01351 | 0.007 | 111.471
11 | 1.555 | 0.01461 | 0.007 | 106.43
11.5 | 1.601 | 0.01583 | 0.007 | 101.128
12 | 1.647 | 0.01755 | 0.006 | 93.814
12.5 | 1.69 | 0.01891 | 0.006 | 89.379
13 | 1.732 | 0.02072 | 0.005 | 83.607
13.5 | 1.772 | 0.02275 | 0.005 | 77.925
14 | 1.811 | 0.02497 | 0.004 | 72.529
14.5 | 1.848 | 0.02738 | 0.004 | 67.493
15 | 1.883 | 0.03013 | 0.003 | 62.516
15.5 | 1.917 | 0.03308 | 0.003 | 57.934
16 | 1.948 | 0.03625 | 0.002 | 53.721
16.5 | 1.976 | 0.03968 | 0.002 | 49.806
17 | 2.003 | 0.04323 | 0.001 | 46.339
17.5 | 2.027 | 0.04704 | 0.001 | 43.096
18 | 2.049 | 0.05094 | 0.001 | 40.23
18.5 | 2.069 | 0.05502 | 0 | 37.597
19 | 2.086 | 0.05927 | 0 | 35.189
19.5 | 2.1 | 0.06371 | -0.001 | 32.956
20 | 2.112 | 0.06817 | -0.001 | 30.979

## 140. Re 18M Mach 0.10 (2)
BIGFOIL.COM POLAR EXPORT
NACA44121
NACA44121 |  |  |  | Cl Max: | 0.8463 | at alpha= | 6.5 | deg
XFOIL ncrit=9 |  |  |  | L/D Max: | 147.183 | at alpha= | 6.5 | deg
Re: | 18000000 |  |  | Cd Min: | 0.01256 | at alpha= | -16 | deg
Mach: | 0.1 |  |  | Cl=0 at alpha= | -2.9526 | deg
|  |  |  | @ Cl=0.1, Cd= | 0.0066543
|  |  |  | @ Cl=0.4, Cd= | 0.006564
|  |  |  | @ Cl=0.6, Cd= | 0.0055015
alpha (deg) | Cl | Cd | Cm | Cl/Cd
-16 | -1.1538 | 0.01256 | -0.0697 | -91.8631
-15.5 | -1.0763 | 0.01184 | -0.075 | -90.9037
-15 | -1.0226 | 0.01135 | -0.0751 | -90.0969
-14.5 | -0.9763 | 0.01095 | -0.0735 | -89.1598
-14 | -0.9351 | 0.01056 | -0.0709 | -88.5511
-13.5 | -0.8936 | 0.01021 | -0.0682 | -87.522
-13 | -0.857 | 0.00984 | -0.0645 | -87.0935
-12.5 | -0.8174 | 0.00951 | -0.0612 | -85.9516
-12 | -0.7793 | 0.00921 | -0.0576 | -84.6145
-11.5 | -0.7388 | 0.00898 | -0.0543 | -82.2717
-11 | -0.6979 | 0.00876 | -0.051 | -79.6689
-10.5 | -0.6606 | 0.00852 | -0.047 | -77.5352
-10 | -0.6193 | 0.00831 | -0.0437 | -74.5247
-9.5 | -0.5775 | 0.00813 | -0.0405 | -71.0332
-9 | -0.5358 | 0.00797 | -0.0372 | -67.2271
-8.5 | -0.4929 | 0.00778 | -0.0341 | -63.3548
-8 | -0.4503 | 0.00762 | -0.0309 | -59.0945
-7.5 | -0.4073 | 0.00748 | -0.0278 | -54.4519
-7 | -0.3626 | 0.00733 | -0.025 | -49.4679
-6.5 | -0.3169 | 0.00718 | -0.0224 | -44.1365
-6 | -0.272 | 0.00707 | -0.0196 | -38.4724
-5.5 | -0.2288 | 0.00695 | -0.0164 | -32.9209
-5 | -0.1816 | 0.00684 | -0.014 | -26.5497
-4.5 | -0.1357 | 0.00678 | -0.0114 | -20.0147
-4 | -0.093 | 0.00676 | -0.0081 | -13.7574
-3.5 | -0.0533 | 0.00675 | -0.0042 | -7.8963
-3 | -0.0046 | 0.0067 | -0.0021 | -0.68657
-2.5 | 0.0439 | 0.00669 | -0.0001 | 6.562
-2 | 0.0942 | 0.00666 | 0.0015 | 14.1441
-1.5 | 0.1453 | 0.00661 | 0.003 | 21.9818
-1 | 0.195 | 0.00662 | 0.0047 | 29.4562
-0.5 | 0.2455 | 0.00661 | 0.0062 | 37.1407
0 | 0.2972 | 0.00658 | 0.0075 | 45.1672
0.5 | 0.3472 | 0.00658 | 0.0091 | 52.766
1 | 0.3963 | 0.00657 | 0.0109 | 60.3196
1.5 | 0.4456 | 0.00649 | 0.0126 | 68.6595
2 | 0.4679 | 0.00582 | 0.0198 | 80.3952
2.5 | 0.5083 | 0.0057 | 0.0233 | 89.1754
3 | 0.5491 | 0.00555 | 0.0267 | 98.9369
3.5 | 0.594 | 0.0055 | 0.0292 | 108
4 | 0.6352 | 0.00551 | 0.0325 | 115.2813
4.5 | 0.677 | 0.00549 | 0.0356 | 123.3151
5 | 0.7087 | 0.00541 | 0.0409 | 130.9982
5.5 | 0.7475 | 0.00551 | 0.0446 | 135.6624
6 | 0.7935 | 0.00564 | 0.0467 | 140.6915
6.5 | 0.8463 | 0.00575 | 0.0473 | 147.1826

## 141. Re 18M Mach 0.25 (1)
BIGFOIL.COM POLAR EXPORT
NACA44121
NACA44121 |  |  |  | Cl Max: | 2.032 | at alpha= | 19.5 | deg
JavaFoil+Calcfoil stall+Eppler ext transition |  |  |  | L/D Max: | 116.53 | at alpha= | 7 | deg
Re: | 18000000 |  |  | Cd Min: | 0.00675 | at alpha= | 2.5 | deg
Mach: | 0.25 |  |  | Cl=0 at alpha= | -2.0076 | deg
|  |  |  | @ Cl=0.1, Cd= | 0.0080652
|  |  |  | @ Cl=0.4, Cd= | 0.0078286
|  |  |  | @ Cl=0.6, Cd= | 0.0068791
alpha (deg) | Cl | Cd | Cm | Cl/Cd
-20 | -1.056 | 0.13686 | 0.018 | -7.714
-19.5 | -1.078 | 0.12852 | 0.019 | -8.39
-19 | -1.099 | 0.11975 | 0.019 | -9.175
-18.5 | -1.117 | 0.11021 | 0.019 | -10.138
-18 | -1.137 | 0.09802 | 0.02 | -11.604
-17.5 | -1.205 | 0.05906 | 0.023 | -20.413
-17 | -1.257 | 0.03724 | 0.025 | -33.747
-16.5 | -1.294 | 0.02517 | 0.026 | -51.388
-16 | -1.308 | 0.02026 | 0.026 | -64.567
-15.5 | -1.308 | 0.01802 | 0.026 | -72.574
-15 | -1.301 | 0.01647 | 0.026 | -78.991
-14.5 | -1.287 | 0.01531 | 0.026 | -84.053
-14 | -1.268 | 0.01445 | 0.026 | -87.752
-13.5 | -1.244 | 0.01375 | 0.026 | -90.471
-13 | -1.216 | 0.01314 | 0.025 | -92.519
-12.5 | -1.184 | 0.01259 | 0.025 | -94.004
-12 | -1.148 | 0.01216 | 0.025 | -94.379
-11.5 | -1.109 | 0.0117 | 0.025 | -94.715
-11 | -1.066 | 0.01136 | 0.024 | -93.818
-10.5 | -1.02 | 0.01099 | 0.024 | -92.8
-10 | -0.972 | 0.01067 | 0.024 | -91.035
-9.5 | -0.921 | 0.01039 | 0.024 | -88.64
-9 | -0.868 | 0.01011 | 0.023 | -85.852
-8.5 | -0.814 | 0.00982 | 0.023 | -82.896
-8 | -0.757 | 0.00843 | 0.023 | -89.86
-7.5 | -0.699 | 0.00828 | 0.023 | -84.503
-7 | -0.64 | 0.00872 | 0.022 | -73.356
-6.5 | -0.579 | 0.00859 | 0.022 | -67.431
-6 | -0.517 | 0.00804 | 0.022 | -64.323
-5.5 | -0.455 | 0.00846 | 0.021 | -53.747
-5 | -0.391 | 0.00836 | 0.021 | -46.77
-4.5 | -0.327 | 0.0082 | 0.021 | -39.864
-4 | -0.262 | 0.00817 | 0.02 | -32.07
-3.5 | -0.197 | 0.00809 | 0.02 | -24.342
-3 | -0.131 | 0.00859 | 0.019 | -15.268
-2.5 | -0.065 | 0.0085 | 0.019 | -7.651
-2 | 0.001 | 0.00808 | 0.019 | 0.163
-1.5 | 0.068 | 0.00807 | 0.018 | 8.397
-1 | 0.134 | 0.00806 | 0.018 | 16.632
-0.5 | 0.2 | 0.0085 | 0.018 | 23.556
0 | 0.266 | 0.00816 | 0.017 | 32.619
0.5 | 0.332 | 0.00817 | 0.017 | 40.622
1 | 0.398 | 0.00786 | 0.016 | 50.579
1.5 | 0.463 | 0.00684 | 0.016 | 67.655
2 | 0.528 | 0.00696 | 0.016 | 75.893
2.5 | 0.593 | 0.00675 | 0.015 | 87.896
3 | 0.657 | 0.00793 | 0.015 | 82.865
3.5 | 0.722 | 0.00808 | 0.014 | 89.272
4 | 0.785 | 0.00824 | 0.014 | 95.268
4.5 | 0.848 | 0.00846 | 0.013 | 100.273
5 | 0.911 | 0.00865 | 0.013 | 105.345
5.5 | 0.972 | 0.00892 | 0.012 | 109.071
6 | 1.033 | 0.00918 | 0.012 | 112.511
6.5 | 1.093 | 0.00951 | 0.011 | 115.017
7 | 1.152 | 0.00989 | 0.011 | 116.53
7.5 | 1.21 | 0.01052 | 0.011 | 115.094
8 | 1.267 | 0.01106 | 0.01 | 114.548
8.5 | 1.322 | 0.01163 | 0.01 | 113.647
9 | 1.376 | 0.01228 | 0.009 | 112.04
9.5 | 1.428 | 0.01309 | 0.009 | 109.06
10 | 1.478 | 0.01402 | 0.008 | 105.404
10.5 | 1.527 | 0.01516 | 0.008 | 100.676
11 | 1.574 | 0.01638 | 0.007 | 96.074
11.5 | 1.619 | 0.01809 | 0.007 | 89.508
12 | 1.663 | 0.01976 | 0.006 | 84.134
12.5 | 1.704 | 0.02218 | 0.006 | 76.862
13 | 1.745 | 0.02425 | 0.005 | 71.927
13.5 | 1.783 | 0.02672 | 0.005 | 66.718
14 | 1.819 | 0.02951 | 0.004 | 61.643
14.5 | 1.853 | 0.0325 | 0.004 | 57.025
15 | 1.885 | 0.03585 | 0.003 | 52.57
15.5 | 1.914 | 0.03948 | 0.003 | 48.486
16 | 1.941 | 0.04327 | 0.002 | 44.85
16.5 | 1.964 | 0.04744 | 0.002 | 41.395
17 | 1.984 | 0.05181 | 0.002 | 38.292
17.5 | 2.001 | 0.05632 | 0.001 | 35.531
18 | 2.014 | 0.06112 | 0.001 | 32.957
18.5 | 2.024 | 0.06605 | 0 | 30.645
19 | 2.03 | 0.07127 | 0 | 28.483
19.5 | 2.032 | 0.07663 | -0.001 | 26.513
20 | 2.029 | 0.08224 | -0.001 | 24.678

## 142. Re 18M Mach 0.25 (2)
BIGFOIL.COM POLAR EXPORT
NACA44121
NACA44121 |  |  |  | Cl Max: | 0.8208 | at alpha= | 6 | deg
XFOIL ncrit=9 |  |  |  | L/D Max: | 140.789 | at alpha= | 6 | deg
Re: | 18000000 |  |  | Cd Min: | 0.01332 | at alpha= | -15.5 | deg
Mach: | 0.25 |  |  | Cl=0 at alpha= | -3.1623 | deg
|  |  |  | @ Cl=0.1, Cd= | 0.006716
|  |  |  | @ Cl=0.4, Cd= | 0.0066614
|  |  |  | @ Cl=0.6, Cd= | 0.0056245
alpha (deg) | Cl | Cd | Cm | Cl/Cd
-15.5 | -1.1368 | 0.01332 | -0.0811 | -85.3453
-15 | -1.0557 | 0.01259 | -0.0854 | -83.8523
-14.5 | -1.0005 | 0.01194 | -0.0848 | -83.794
-14 | -0.9544 | 0.01139 | -0.0823 | -83.7928
-13.5 | -0.9083 | 0.01096 | -0.0795 | -82.8741
-13 | -0.8668 | 0.01054 | -0.0759 | -82.2391
-12.5 | -0.8235 | 0.01017 | -0.0724 | -80.9735
-12 | -0.7854 | 0.00976 | -0.0681 | -80.4713
-11.5 | -0.7439 | 0.00944 | -0.0642 | -78.803
-11 | -0.7027 | 0.00915 | -0.0603 | -76.7978
-10.5 | -0.6598 | 0.0089 | -0.0565 | -74.1348
-10 | -0.6179 | 0.00865 | -0.0526 | -71.4335
-9.5 | -0.5785 | 0.0084 | -0.0482 | -68.869
-9 | -0.5328 | 0.00819 | -0.045 | -65.0549
-8.5 | -0.4894 | 0.00803 | -0.0413 | -60.9465
-8 | -0.4464 | 0.00781 | -0.0376 | -57.1575
-7.5 | -0.401 | 0.00766 | -0.0343 | -52.3499
-7 | -0.3552 | 0.0075 | -0.031 | -47.36
-6.5 | -0.3104 | 0.00733 | -0.0276 | -42.3465
-6 | -0.2633 | 0.00721 | -0.0247 | -36.5187
-5.5 | -0.216 | 0.00708 | -0.0218 | -30.5085
-5 | -0.1705 | 0.00694 | -0.0185 | -24.5677
-4.5 | -0.1233 | 0.00686 | -0.0156 | -17.9738
-4 | -0.0762 | 0.00679 | -0.0127 | -11.2224
-3.5 | -0.0283 | 0.00674 | -0.0099 | -4.1988
-3 | 0.0136 | 0.00674 | -0.0059 | 2.0178
-2.5 | 0.0565 | 0.00675 | -0.0021 | 8.3704
-2 | 0.1077 | 0.00671 | -0.0001 | 16.0507
-1.5 | 0.1587 | 0.00668 | 0.0019 | 23.7575
-1 | 0.2088 | 0.00669 | 0.004 | 31.2108
-0.5 | 0.2609 | 0.00667 | 0.0058 | 39.1154
0 | 0.3131 | 0.00665 | 0.0075 | 47.0827
0.5 | 0.3634 | 0.00669 | 0.0095 | 54.3199
1 | 0.4146 | 0.00665 | 0.0114 | 62.3459
1.5 | 0.4645 | 0.00658 | 0.0135 | 70.5927
2 | 0.484 | 0.00594 | 0.0217 | 81.4815
2.5 | 0.5248 | 0.0058 | 0.0256 | 90.4828
3 | 0.5663 | 0.00564 | 0.0294 | 100.4078
3.5 | 0.6097 | 0.00562 | 0.0328 | 108.4875
4 | 0.651 | 0.00562 | 0.0366 | 115.8363
4.5 | 0.6838 | 0.00556 | 0.0423 | 122.9856
5 | 0.7202 | 0.00558 | 0.0471 | 129.0681
5.5 | 0.7655 | 0.00571 | 0.0499 | 134.063
6 | 0.8208 | 0.00583 | 0.0507 | 140.789

## 143. Re 18M Mach 0.50 (1)
BIGFOIL.COM POLAR EXPORT
NACA44121
NACA44121 |  |  |  | Cl Max: | 1.627 | at alpha= | 12.5 | deg
JavaFoil+Calcfoil stall+Eppler ext transition |  |  |  | L/D Max: | 95.75 | at alpha= | 5.5 | deg
Re: | 18000000 |  |  | Cd Min: | 0.00731 | at alpha= | -0.5 | deg
Mach: | 0.5 |  |  | Cl=0 at alpha= | -2.0069 | deg
|  |  |  | @ Cl=0.1, Cd= | 0.0076132
|  |  |  | @ Cl=0.4, Cd= | 0.0086101
|  |  |  | @ Cl=0.6, Cd= | 0.0081186
alpha (deg) | Cl | Cd | Cm | Cl/Cd
-20 | -1.038 | 0.17226 | 0.02 | -6.028
-19.5 | -1.006 | 0.19959 | 0.019 | -5.04
-19 | -0.98 | 0.1728 | 0.019 | -5.669
-18.5 | -0.953 | 0.15173 | 0.019 | -6.283
-18 | -0.921 | 0.17383 | 0.018 | -5.297
-17.5 | -0.895 | 0.14799 | 0.018 | -6.045
-17 | -0.868 | 0.1344 | 0.018 | -6.457
-16.5 | -0.836 | 0.14231 | 0.017 | -5.876
-16 | -0.81 | 0.12508 | 0.018 | -6.473
-15.5 | -0.783 | 0.11214 | 0.018 | -6.984
-15 | -0.752 | 0.11434 | 0.017 | -6.573
-14.5 | -0.725 | 0.10189 | 0.017 | -7.118
-14 | -0.694 | 0.10687 | 0.016 | -6.49
-13.5 | -0.669 | 0.08886 | 0.017 | -7.525
-13 | -0.637 | 0.09101 | 0.016 | -6.998
-12.5 | -0.62 | 0.06943 | 0.019 | -8.929
-12 | -0.583 | 0.07447 | 0.017 | -7.83
-11.5 | -0.652 | 0.01848 | 0.027 | -35.29
-11 | -0.531 | 0.06127 | 0.018 | -8.671
-10.5 | -0.501 | 0.05987 | 0.018 | -8.367
-10 | -0.789 | 0.01936 | 0.025 | -40.735
-9.5 | -0.866 | 0.01313 | 0.026 | -65.938
-9 | -0.861 | 0.01225 | 0.026 | -70.285
-8.5 | -0.834 | 0.01156 | 0.026 | -72.121
-8 | -0.793 | 0.01104 | 0.025 | -71.882
-7.5 | -0.745 | 0.01059 | 0.025 | -70.287
-7 | -0.689 | 0.01025 | 0.025 | -67.235
-6.5 | -0.629 | 0.00992 | 0.024 | -63.372
-6 | -0.565 | 0.00932 | 0.024 | -60.678
-5.5 | -0.499 | 0.00907 | 0.024 | -55.053
-5 | -0.431 | 0.00777 | 0.023 | -55.532
-4.5 | -0.362 | 0.00763 | 0.023 | -47.404
-4 | -0.291 | 0.00804 | 0.023 | -36.143
-3.5 | -0.219 | 0.00762 | 0.022 | -28.667
-3 | -0.146 | 0.00756 | 0.022 | -19.292
-2.5 | -0.072 | 0.00752 | 0.021 | -9.626
-2 | 0.001 | 0.00763 | 0.021 | 0.193
-1.5 | 0.075 | 0.00762 | 0.02 | 9.905
-1 | 0.149 | 0.0076 | 0.02 | 19.649
-0.5 | 0.223 | 0.00731 | 0.02 | 30.49
0 | 0.296 | 0.0081 | 0.019 | 36.547
0.5 | 0.369 | 0.00858 | 0.019 | 42.949
1 | 0.441 | 0.00865 | 0.018 | 51.014
1.5 | 0.513 | 0.00875 | 0.018 | 58.629
2 | 0.585 | 0.00799 | 0.017 | 73.122
2.5 | 0.655 | 0.00859 | 0.017 | 76.313
3 | 0.725 | 0.00882 | 0.016 | 82.215
3.5 | 0.794 | 0.00912 | 0.016 | 87.074
4 | 0.862 | 0.00952 | 0.015 | 90.561
4.5 | 0.928 | 0.0099 | 0.015 | 93.788
5 | 0.993 | 0.0104 | 0.014 | 95.448
5.5 | 1.056 | 0.01103 | 0.014 | 95.75
6 | 1.117 | 0.01169 | 0.013 | 95.587
6.5 | 1.176 | 0.01281 | 0.013 | 91.821
7 | 1.233 | 0.01383 | 0.012 | 89.108
7.5 | 1.287 | 0.01501 | 0.011 | 85.755
8 | 1.338 | 0.01653 | 0.011 | 80.927
8.5 | 1.387 | 0.0182 | 0.01 | 76.201
9 | 1.431 | 0.02036 | 0.01 | 70.312
9.5 | 1.474 | 0.02273 | 0.009 | 64.827
10 | 1.512 | 0.02558 | 0.009 | 59.126
10.5 | 1.547 | 0.02898 | 0.008 | 53.375
11 | 1.577 | 0.03275 | 0.007 | 48.155
11.5 | 1.601 | 0.03712 | 0.007 | 43.128
12 | 1.619 | 0.04221 | 0.006 | 38.344
12.5 | 1.627 | 0.04796 | 0.006 | 33.934
13 | 1.624 | 0.05503 | 0.005 | 29.503
13.5 | 1.603 | 0.06327 | 0.005 | 25.333
14 | 1.55 | 0.07401 | 0.004 | 20.944
14.5 | 1.416 | 0.08882 | 0.004 | 15.945
15 | 1.039 | 0.1308 | 0.003 | 7.941
15.5 | 1.053 | 0.17005 | 0.003 | 6.195
16 | 1.079 | 0.19464 | 0.002 | 5.545
16.5 | 1.107 | 0.21491 | 0.002 | 5.151
17 | 1.136 | 0.2262 | 0.001 | 5.021
17.5 | 1.165 | 0.24273 | 0.001 | 4.798

## 144. Re 18M Mach 0.50 (2)
BIGFOIL.COM POLAR EXPORT
NACA44121
NACA44121 |  |  |  | Cl Max: | 1.6236 | at alpha= | 12.5 | deg
XFOIL ncrit=9 |  |  |  | L/D Max: | 143.293 | at alpha= | 6.5 | deg
Re: | 18000000 |  |  | Cd Min: | 0.11925 | at alpha= | -18.5 | deg
Mach: | 0.5 |  |  | Cl=0 at alpha= | -3.883 | deg
|  |  |  | @ Cl=0.1, Cd= | 0.0070824
|  |  |  | @ Cl=0.4, Cd= | 0.0070737
|  |  |  | @ Cl=0.6, Cd= | 0.0062598
alpha (deg) | Cl | Cd | Cm | Cl/Cd
-18.5 | -0.706 | 0.11925 | -0.0728 | -5.9203
-18 | -0.7392 | 0.10699 | -0.0822 | -6.9091
-17.5 | -0.7683 | 0.0953 | -0.0911 | -8.0619
-17 | -0.7958 | 0.08374 | -0.0995 | -9.5032
-16.5 | -0.8171 | 0.07229 | -0.1075 | -11.3031
-16 | -0.8395 | 0.06194 | -0.1146 | -13.5534
-15.5 | -0.8637 | 0.05217 | -0.1208 | -16.5555
-15 | -0.8907 | 0.04297 | -0.1258 | -20.7284
-14.5 | -0.9179 | 0.03471 | -0.1283 | -26.4448
-14 | -0.9294 | 0.02546 | -0.135 | -36.5043
-13.5 | -0.9381 | 0.01955 | -0.1327 | -47.9847
-13 | -0.9206 | 0.01617 | -0.1268 | -56.9326
-12.5 | -0.8804 | 0.01432 | -0.1205 | -61.4804
-12 | -0.8294 | 0.01319 | -0.1146 | -62.881
-11.5 | -0.7759 | 0.01237 | -0.1088 | -62.7243
-11 | -0.7259 | 0.01165 | -0.1026 | -62.309
-10.5 | -0.6753 | 0.01102 | -0.0966 | -61.2795
-10 | -0.6247 | 0.01048 | -0.0907 | -59.6088
-9.5 | -0.5761 | 0.01002 | -0.0846 | -57.495
-9 | -0.5226 | 0.00963 | -0.0793 | -54.2679
-8.5 | -0.4758 | 0.00922 | -0.0731 | -51.6052
-8 | -0.4244 | 0.00889 | -0.0678 | -47.739
-7.5 | -0.3745 | 0.00859 | -0.0623 | -43.5972
-7 | -0.323 | 0.00835 | -0.0573 | -38.6826
-6.5 | -0.2741 | 0.00809 | -0.0519 | -33.8813
-6 | -0.2202 | 0.00789 | -0.0474 | -27.9087
-5.5 | -0.1698 | 0.00771 | -0.0425 | -22.0233
-5 | -0.118 | 0.00756 | -0.0379 | -15.6085
-4.5 | -0.0638 | 0.0074 | -0.0338 | -8.6216
-4 | -0.0121 | 0.00729 | -0.0294 | -1.6598
-3.5 | 0.0396 | 0.00718 | -0.025 | 5.5153
-3 | 0.0951 | 0.00709 | -0.0213 | 13.4133
-2.5 | 0.1468 | 0.00701 | -0.017 | 20.9415
-2 | 0.1971 | 0.00698 | -0.0125 | 28.2378
-1.5 | 0.2511 | 0.00695 | -0.0087 | 36.1295
-1 | 0.3015 | 0.00697 | -0.0042 | 43.2568
-0.5 | 0.3408 | 0.00705 | 0.0025 | 48.3404
0 | 0.39 | 0.00707 | 0.0072 | 55.1627
0.5 | 0.4437 | 0.00709 | 0.011 | 62.5811
1 | 0.4937 | 0.00714 | 0.0155 | 69.1457
1.5 | 0.5447 | 0.00714 | 0.0199 | 76.2885
2.5 | 0.5779 | 0.00629 | 0.0419 | 91.876
3 | 0.6072 | 0.00625 | 0.0504 | 97.152
3.5 | 0.6468 | 0.00623 | 0.0569 | 103.8202
4 | 0.6946 | 0.00628 | 0.0618 | 110.6051
4.5 | 0.7429 | 0.00649 | 0.0665 | 114.4684
5 | 0.8187 | 0.00655 | 0.0659 | 124.9924
5.5 | 0.9278 | 0.00678 | 0.059 | 136.8437
6 | 0.995 | 0.00711 | 0.0602 | 139.9437
6.5 | 1.0618 | 0.00741 | 0.0617 | 143.2928
7 | 1.1217 | 0.00789 | 0.0642 | 142.1673
7.5 | 1.1843 | 0.00834 | 0.0664 | 142.0024
8 | 1.2435 | 0.0089 | 0.069 | 139.7191
8.5 | 1.2962 | 0.00973 | 0.0723 | 133.2169
9 | 1.3533 | 0.01048 | 0.0751 | 129.1317
9.5 | 1.4028 | 0.01156 | 0.0785 | 121.3495
10 | 1.4496 | 0.01282 | 0.082 | 113.0733
10.5 | 1.4948 | 0.01437 | 0.0852 | 104.0223
11 | 1.5294 | 0.01652 | 0.0887 | 92.5787
11.5 | 1.5771 | 0.01868 | 0.0902 | 84.4272
12 | 1.6002 | 0.022 | 0.0926 | 72.7364
12.5 | 1.6236 | 0.02521 | 0.0952 | 64.403
13 | 1.6076 | 0.02918 | 0.1018 | 55.0925
13.5 | 1.6001 | 0.03493 | 0.1021 | 45.8088
14 | 1.5947 | 0.04073 | 0.1019 | 39.153
14.5 | 1.5323 | 0.05018 | 0.1006 | 30.5361
15 | 1.4997 | 0.058 | 0.0991 | 25.8569
15.5 | 1.4349 | 0.06827 | 0.0962 | 21.018
16 | 1.3998 | 0.07685 | 0.0934 | 18.2147
16.5 | 1.3416 | 0.0876 | 0.0891 | 15.3151
17 | 1.3241 | 0.09552 | 0.0857 | 13.862
17.5 | 1.2903 | 0.10509 | 0.0812 | 12.278

## 145. Re 20M Mach 0.00 (1)
BIGFOIL.COM POLAR EXPORT
NACA44121
NACA44121 |  |  |  | Cl Max: | 2.123 | at alpha= | 20 | deg
JavaFoil+Calcfoil stall+Eppler ext transition |  |  |  | L/D Max: | 122.351 | at alpha= | 8.5 | deg
Re: | 20000000 |  |  | Cd Min: | 0.00701 | at alpha= | 3.5 | deg
Mach: | 0 |  |  | Cl=0 at alpha= | -2.0078 | deg
|  |  |  | @ Cl=0.1, Cd= | 0.0084269
|  |  |  | @ Cl=0.4, Cd= | 0.0078589
|  |  |  | @ Cl=0.6, Cd= | 0.0071719
alpha (deg) | Cl | Cd | Cm | Cl/Cd
-20 | -1.447 | 0.04103 | 0.025 | -35.276
-19.5 | -1.462 | 0.03304 | 0.025 | -44.242
-19 | -1.473 | 0.02696 | 0.026 | -54.615
-18.5 | -1.476 | 0.02314 | 0.026 | -63.778
-18 | -1.473 | 0.02061 | 0.026 | -71.46
-17.5 | -1.466 | 0.01859 | 0.026 | -78.879
-17 | -1.454 | 0.01711 | 0.026 | -85.003
-16.5 | -1.438 | 0.01593 | 0.026 | -90.24
-16 | -1.417 | 0.0151 | 0.026 | -93.867
-15.5 | -1.393 | 0.01436 | 0.026 | -97.017
-15 | -1.366 | 0.01373 | 0.025 | -99.46
-14.5 | -1.336 | 0.01318 | 0.025 | -101.395
-14 | -1.303 | 0.01268 | 0.025 | -102.807
-13.5 | -1.268 | 0.01226 | 0.025 | -103.455
-13 | -1.231 | 0.01185 | 0.025 | -103.808
-12.5 | -1.191 | 0.01148 | 0.024 | -103.661
-12 | -1.148 | 0.01116 | 0.024 | -102.883
-11.5 | -1.104 | 0.01082 | 0.024 | -102.008
-11 | -1.057 | 0.01055 | 0.024 | -100.143
-10.5 | -1.008 | 0.01026 | 0.023 | -98.26
-10 | -0.957 | 0.01 | 0.023 | -95.743
-9.5 | -0.905 | 0.00854 | 0.023 | -105.928
-9 | -0.851 | 0.00831 | 0.023 | -102.471
-8.5 | -0.796 | 0.00816 | 0.022 | -97.543
-8 | -0.74 | 0.00853 | 0.022 | -86.672
-7.5 | -0.682 | 0.00844 | 0.022 | -80.777
-7 | -0.623 | 0.0083 | 0.022 | -75.063
-6.5 | -0.564 | 0.0087 | 0.021 | -64.772
-6 | -0.503 | 0.00858 | 0.021 | -58.622
-5.5 | -0.442 | 0.00846 | 0.021 | -52.186
-5 | -0.38 | 0.00843 | 0.02 | -45.071
-4.5 | -0.317 | 0.00844 | 0.02 | -37.588
-4 | -0.254 | 0.00837 | 0.02 | -30.363
-3.5 | -0.191 | 0.00826 | 0.019 | -23.1
-3 | -0.127 | 0.00823 | 0.019 | -15.448
-2.5 | -0.063 | 0.00816 | 0.018 | -7.721
-2 | 0.001 | 0.00817 | 0.018 | 0.157
-1.5 | 0.066 | 0.00865 | 0.018 | 7.588
-1 | 0.13 | 0.00823 | 0.017 | 15.787
-0.5 | 0.194 | 0.00823 | 0.017 | 23.598
0 | 0.258 | 0.00821 | 0.017 | 31.446
0.5 | 0.322 | 0.00823 | 0.016 | 39.114
1 | 0.386 | 0.00785 | 0.016 | 49.122
1.5 | 0.449 | 0.00789 | 0.015 | 56.929
2 | 0.512 | 0.0074 | 0.015 | 69.282
2.5 | 0.576 | 0.00711 | 0.015 | 80.921
3 | 0.638 | 0.00727 | 0.014 | 87.778
3.5 | 0.701 | 0.00701 | 0.014 | 99.911
4 | 0.763 | 0.0079 | 0.013 | 96.523
4.5 | 0.825 | 0.00807 | 0.013 | 102.189
5 | 0.886 | 0.00826 | 0.012 | 107.222
5.5 | 0.946 | 0.00846 | 0.012 | 111.806
6 | 1.006 | 0.00869 | 0.012 | 115.817
6.5 | 1.066 | 0.00922 | 0.011 | 115.584
7 | 1.124 | 0.00948 | 0.011 | 118.526
7.5 | 1.182 | 0.00981 | 0.01 | 120.495
8 | 1.238 | 0.01019 | 0.01 | 121.518
8.5 | 1.294 | 0.01058 | 0.009 | 122.351
9 | 1.348 | 0.01114 | 0.009 | 121.014
9.5 | 1.401 | 0.01168 | 0.008 | 119.949
10 | 1.452 | 0.0124 | 0.008 | 117.17
10.5 | 1.503 | 0.01337 | 0.007 | 112.355
11 | 1.551 | 0.01434 | 0.007 | 108.198
11.5 | 1.598 | 0.01538 | 0.007 | 103.885
12 | 1.643 | 0.01719 | 0.006 | 95.592
12.5 | 1.688 | 0.01831 | 0.006 | 92.169
13 | 1.73 | 0.02016 | 0.005 | 85.806
13.5 | 1.771 | 0.02201 | 0.005 | 80.435
14 | 1.81 | 0.02413 | 0.004 | 74.994
14.5 | 1.847 | 0.02649 | 0.004 | 69.725
15 | 1.883 | 0.02901 | 0.003 | 64.9
15.5 | 1.917 | 0.03189 | 0.003 | 60.101
16 | 1.948 | 0.03493 | 0.002 | 55.782
16.5 | 1.978 | 0.0381 | 0.002 | 51.928
17 | 2.006 | 0.04155 | 0.001 | 48.274
17.5 | 2.031 | 0.04505 | 0.001 | 45.088
18 | 2.054 | 0.04883 | 0.001 | 42.068
18.5 | 2.075 | 0.05263 | 0 | 39.43
19 | 2.094 | 0.05676 | 0 | 36.885
19.5 | 2.11 | 0.06088 | -0.001 | 34.65
20 | 2.123 | 0.06523 | -0.001 | 32.55

## 146. Re 20M Mach 0.00 (2)
BIGFOIL.COM POLAR EXPORT
NACA44121
NACA44121 |  |  |  | Cl Max: | 1.7586 | at alpha= | 18.5 | deg
XFOIL ncrit=9 |  |  |  | L/D Max: | 173.603 | at alpha= | 9.5 | deg
Re: | 20000000 |  |  | Cd Min: | 0.05443 | at alpha= | 20 | deg
Mach: | 0 |  |  | Cl=0 at alpha= | -2.9067 | deg
|  |  |  | @ Cl=0.1, Cd= | 0.0065346
|  |  |  | @ Cl=0.4, Cd= | 0.0064536
|  |  |  | @ Cl=0.6, Cd= | 0.0054813
alpha (deg) | Cl | Cd | Cm | Cl/Cd
-19.5 | -1.564 | 0.017 | -0.0536 | -92
-19 | -1.4974 | 0.01599 | -0.0575 | -93.646
-18.5 | -1.4803 | 0.01517 | -0.0514 | -97.5808
-18 | -1.4314 | 0.01448 | -0.0516 | -98.8536
-16 | -1.123 | 0.01202 | -0.073 | -93.4276
-15.5 | -1.0668 | 0.01142 | -0.074 | -93.4151
-15 | -1.0199 | 0.01097 | -0.0729 | -92.9717
-14.5 | -0.9786 | 0.01057 | -0.0706 | -92.5828
-14 | -0.9362 | 0.01023 | -0.0683 | -91.5152
-13.5 | -0.8977 | 0.0099 | -0.0651 | -90.6768
-13 | -0.8589 | 0.00958 | -0.0619 | -89.6555
-12.5 | -0.821 | 0.00927 | -0.0584 | -88.5653
-12 | -0.7838 | 0.00899 | -0.0547 | -87.1858
-11.5 | -0.7429 | 0.00878 | -0.0517 | -84.6128
-11 | -0.7039 | 0.00856 | -0.0482 | -82.2313
-10.5 | -0.6634 | 0.00833 | -0.0449 | -79.6399
-10 | -0.6231 | 0.00813 | -0.0415 | -76.6421
-9.5 | -0.5838 | 0.00796 | -0.0379 | -73.3417
-9 | -0.5393 | 0.0078 | -0.0352 | -69.141
-8.5 | -0.4971 | 0.00764 | -0.0321 | -65.0654
-8 | -0.4559 | 0.00745 | -0.0288 | -61.1946
-7.5 | -0.4117 | 0.00734 | -0.026 | -56.0899
-7 | -0.3664 | 0.00719 | -0.0234 | -50.9597
-6.5 | -0.3217 | 0.00704 | -0.0207 | -45.696
-6 | -0.2786 | 0.00693 | -0.0176 | -40.202
-5.5 | -0.2328 | 0.00682 | -0.0151 | -34.1349
-5 | -0.1866 | 0.00672 | -0.0126 | -27.7679
-4.5 | -0.142 | 0.00669 | -0.0098 | -21.2257
-4 | -0.1027 | 0.00668 | -0.0059 | -15.3743
-3.5 | -0.0576 | 0.00665 | -0.0032 | -8.6617
-3 | -0.0092 | 0.00661 | -0.0012 | -1.3918
-2.5 | 0.0401 | 0.00659 | 0.0006 | 6.085
-2 | 0.0909 | 0.00654 | 0.002 | 13.8991
-1.5 | 0.1415 | 0.00651 | 0.0035 | 21.7358
-1 | 0.191 | 0.00652 | 0.0051 | 29.2945
-0.5 | 0.2424 | 0.00649 | 0.0064 | 37.3498
0 | 0.2937 | 0.00647 | 0.0077 | 45.3941
0.5 | 0.3435 | 0.00649 | 0.0092 | 52.9276
1 | 0.3937 | 0.00646 | 0.0107 | 60.9443
1.5 | 0.4432 | 0.00641 | 0.0122 | 69.142
2 | 0.4688 | 0.00584 | 0.0187 | 80.274
2.5 | 0.5096 | 0.00569 | 0.022 | 89.5606
3 | 0.5508 | 0.00551 | 0.0252 | 99.9637
3.5 | 0.5945 | 0.00548 | 0.0279 | 108.4854
4 | 0.6362 | 0.00549 | 0.031 | 115.8834
4.5 | 0.6791 | 0.00543 | 0.0338 | 125.0645
5 | 0.7151 | 0.00539 | 0.038 | 132.6716
5.5 | 0.7477 | 0.00545 | 0.043 | 137.1927
6 | 0.7926 | 0.00552 | 0.0453 | 143.587
6.5 | 0.8406 | 0.00568 | 0.0467 | 147.993
7 | 0.8967 | 0.00588 | 0.0463 | 152.5
7.5 | 1.0102 | 0.00611 | 0.0335 | 165.3355
8 | 1.0661 | 0.00638 | 0.033 | 167.1003
8.5 | 1.1226 | 0.00654 | 0.0324 | 171.6514
9 | 1.1723 | 0.00682 | 0.0331 | 171.8915
9.5 | 1.2239 | 0.00705 | 0.0334 | 173.6028
10 | 1.272 | 0.00733 | 0.0342 | 173.5334
10.5 | 1.3194 | 0.00764 | 0.0352 | 172.6963
11 | 1.3649 | 0.00798 | 0.0363 | 171.0401
11.5 | 1.4076 | 0.0084 | 0.0378 | 167.5714
12 | 1.4484 | 0.00883 | 0.0396 | 164.0317
12.5 | 1.4852 | 0.00943 | 0.0419 | 157.4973
13.5 | 1.5617 | 0.01081 | 0.045 | 144.4681
14 | 1.5915 | 0.01188 | 0.0474 | 133.9646
14.5 | 1.5979 | 0.01305 | 0.0543 | 122.4444
15 | 1.6342 | 0.01437 | 0.0544 | 113.723
15.5 | 1.6654 | 0.01606 | 0.0547 | 103.6986
16 | 1.6945 | 0.01792 | 0.055 | 94.5592
16.5 | 1.7124 | 0.02064 | 0.0554 | 82.9651
17 | 1.7358 | 0.02311 | 0.0553 | 75.1103
17.5 | 1.7461 | 0.02665 | 0.0554 | 65.5197
18 | 1.75 | 0.03077 | 0.0555 | 56.8736
18.5 | 1.7586 | 0.03471 | 0.055 | 50.6655
19 | 1.7486 | 0.04026 | 0.0547 | 43.4327
19.5 | 1.7202 | 0.04765 | 0.0542 | 36.1007
20 | 1.7021 | 0.05443 | 0.053 | 31.2714

## 147. Re 20M Mach 0.10 (1)
BIGFOIL.COM POLAR EXPORT
NACA44121
NACA44121 |  |  |  | Cl Max: | 2.113 | at alpha= | 20 | deg
JavaFoil+Calcfoil stall+Eppler ext transition |  |  |  | L/D Max: | 120.954 | at alpha= | 8.5 | deg
Re: | 20000000 |  |  | Cd Min: | 0.00693 | at alpha= | 3 | deg
Mach: | 0.1 |  |  | Cl=0 at alpha= | -2.0078 | deg
|  |  |  | @ Cl=0.1, Cd= | 0.0084732
|  |  |  | @ Cl=0.4, Cd= | 0.0079124
|  |  |  | @ Cl=0.6, Cd= | 0.0070862
alpha (deg) | Cl | Cd | Cm | Cl/Cd
-20 | -1.391 | 0.05316 | 0.024 | -26.17
-19.5 | -1.416 | 0.0402 | 0.025 | -35.228
-19 | -1.434 | 0.03175 | 0.025 | -45.15
-18.5 | -1.445 | 0.02595 | 0.026 | -55.673
-18 | -1.449 | 0.02223 | 0.026 | -65.171
-17.5 | -1.446 | 0.01973 | 0.026 | -73.285
-17 | -1.438 | 0.01789 | 0.026 | -80.393
-16.5 | -1.425 | 0.01651 | 0.026 | -86.299
-16 | -1.407 | 0.01551 | 0.026 | -90.708
-15.5 | -1.385 | 0.01469 | 0.026 | -94.28
-15 | -1.36 | 0.01398 | 0.025 | -97.312
-14.5 | -1.332 | 0.01338 | 0.025 | -99.56
-14 | -1.301 | 0.01289 | 0.025 | -100.899
-13.5 | -1.267 | 0.01241 | 0.025 | -102.096
-13 | -1.23 | 0.012 | 0.025 | -102.527
-12.5 | -1.191 | 0.01165 | 0.025 | -102.228
-12 | -1.149 | 0.01125 | 0.024 | -102.124
-11.5 | -1.105 | 0.0109 | 0.024 | -101.397
-11 | -1.059 | 0.01063 | 0.024 | -99.589
-10.5 | -1.01 | 0.01032 | 0.024 | -97.902
-10 | -0.96 | 0.01006 | 0.023 | -95.446
-9.5 | -0.908 | 0.00982 | 0.023 | -92.424
-9 | -0.854 | 0.00838 | 0.023 | -101.917
-8.5 | -0.799 | 0.0082 | 0.023 | -97.423
-8 | -0.742 | 0.00859 | 0.022 | -86.419
-7.5 | -0.685 | 0.00844 | 0.022 | -81.092
-7 | -0.626 | 0.00833 | 0.022 | -75.164
-6.5 | -0.566 | 0.00877 | 0.021 | -64.556
-6 | -0.505 | 0.00864 | 0.021 | -58.465
-5.5 | -0.444 | 0.00856 | 0.021 | -51.864
-5 | -0.382 | 0.00843 | 0.02 | -45.276
-4.5 | -0.319 | 0.00796 | 0.02 | -40.025
-4 | -0.255 | 0.00841 | 0.02 | -30.378
-3.5 | -0.192 | 0.00833 | 0.019 | -23.031
-3 | -0.128 | 0.00824 | 0.019 | -15.5
-2.5 | -0.063 | 0.00822 | 0.019 | -7.699
-2 | 0.001 | 0.00823 | 0.018 | 0.156
-1.5 | 0.066 | 0.00874 | 0.018 | 7.55
-1 | 0.131 | 0.00823 | 0.017 | 15.857
-0.5 | 0.195 | 0.00823 | 0.017 | 23.7
0 | 0.259 | 0.00827 | 0.017 | 31.376
0.5 | 0.324 | 0.00827 | 0.016 | 39.103
1 | 0.388 | 0.00792 | 0.016 | 48.96
1.5 | 0.451 | 0.00788 | 0.016 | 57.261
2 | 0.515 | 0.00705 | 0.015 | 73.035
2.5 | 0.578 | 0.00717 | 0.015 | 80.623
3 | 0.641 | 0.00693 | 0.014 | 92.487
3.5 | 0.704 | 0.00706 | 0.014 | 99.748
4 | 0.766 | 0.00794 | 0.013 | 96.474
4.5 | 0.828 | 0.0081 | 0.013 | 102.253
5 | 0.89 | 0.0083 | 0.013 | 107.209
5.5 | 0.95 | 0.00851 | 0.012 | 111.687
6 | 1.011 | 0.00874 | 0.012 | 115.581
6.5 | 1.07 | 0.00929 | 0.011 | 115.221
7 | 1.129 | 0.00956 | 0.011 | 118.076
7.5 | 1.186 | 0.0099 | 0.01 | 119.787
8 | 1.243 | 0.01033 | 0.01 | 120.35
8.5 | 1.299 | 0.01074 | 0.009 | 120.954
9 | 1.353 | 0.01129 | 0.009 | 119.792
9.5 | 1.406 | 0.01186 | 0.008 | 118.531
10 | 1.457 | 0.01264 | 0.008 | 115.284
10.5 | 1.507 | 0.01363 | 0.007 | 110.562
11 | 1.555 | 0.01464 | 0.007 | 106.192
11.5 | 1.602 | 0.01576 | 0.007 | 101.627
12 | 1.647 | 0.0176 | 0.006 | 93.577
12.5 | 1.691 | 0.0188 | 0.006 | 89.95
13 | 1.733 | 0.02071 | 0.005 | 83.669
13.5 | 1.773 | 0.02266 | 0.005 | 78.262
14 | 1.812 | 0.02486 | 0.004 | 72.879
14.5 | 1.849 | 0.02734 | 0.004 | 67.631
15 | 1.884 | 0.02996 | 0.003 | 62.895
15.5 | 1.917 | 0.03294 | 0.003 | 58.214
16 | 1.949 | 0.03605 | 0.002 | 54.045
16.5 | 1.978 | 0.03933 | 0.002 | 50.279
17 | 2.004 | 0.0429 | 0.001 | 46.725
17.5 | 2.029 | 0.04658 | 0.001 | 43.553
18 | 2.051 | 0.05043 | 0.001 | 40.667
18.5 | 2.07 | 0.0544 | 0 | 38.055
19 | 2.087 | 0.05862 | 0 | 35.611
19.5 | 2.102 | 0.06289 | -0.001 | 33.416
20 | 2.113 | 0.06744 | -0.001 | 31.34

## 148. Re 20M Mach 0.10 (2)
BIGFOIL.COM POLAR EXPORT
NACA44121
NACA44121 |  |  |  | Cl Max: | 1.7523 | at alpha= | 18.5 | deg
XFOIL ncrit=9 |  |  |  | L/D Max: | 173.15 | at alpha= | 9.5 | deg
Re: | 20000000 |  |  | Cd Min: | 0.05821 | at alpha= | 20 | deg
Mach: | 0.1 |  |  | Cl=0 at alpha= | -2.9263 | deg
|  |  |  | @ Cl=0.1, Cd= | 0.0065459
|  |  |  | @ Cl=0.4, Cd= | 0.0064769
|  |  |  | @ Cl=0.6, Cd= | 0.0055
alpha (deg) | Cl | Cd | Cm | Cl/Cd
-19.5 | -1.5712 | 0.01765 | -0.0572 | -89.0198
-19 | -1.5033 | 0.01661 | -0.061 | -90.5057
-18.5 | -1.4859 | 0.0157 | -0.0549 | -94.6433
-18 | -1.4383 | 0.0149 | -0.0547 | -96.5302
-17.5 | -1.3877 | 0.01421 | -0.0547 | -97.6566
-17 | -1.337 | 0.01357 | -0.0545 | -98.5262
-16.5 | -1.2823 | 0.01297 | -0.055 | -98.8666
-16 | -1.1351 | 0.01232 | -0.0739 | -92.1347
-15.5 | -1.0739 | 0.01164 | -0.0758 | -92.2595
-15 | -1.0247 | 0.01115 | -0.075 | -91.9013
-14.5 | -0.9822 | 0.01072 | -0.0728 | -91.6231
-14 | -0.9399 | 0.01036 | -0.0703 | -90.7239
-13.5 | -0.8984 | 0.01004 | -0.0675 | -89.4821
-13 | -0.8609 | 0.00969 | -0.0639 | -88.8442
-12.5 | -0.8216 | 0.00938 | -0.0606 | -87.5906
-12 | -0.7854 | 0.00907 | -0.0566 | -86.5932
-11.5 | -0.7443 | 0.00884 | -0.0534 | -84.1968
-11 | -0.7035 | 0.00863 | -0.0501 | -81.518
-10.5 | -0.6641 | 0.0084 | -0.0464 | -79.0595
-10 | -0.623 | 0.00819 | -0.0431 | -76.0684
-9.5 | -0.5831 | 0.008 | -0.0395 | -72.8875
-9 | -0.5395 | 0.00783 | -0.0365 | -68.9017
-8.5 | -0.4965 | 0.00768 | -0.0334 | -64.6484
-8 | -0.4542 | 0.00749 | -0.0302 | -60.6409
-7.5 | -0.4113 | 0.00737 | -0.027 | -55.8073
-7 | -0.3653 | 0.00722 | -0.0245 | -50.5956
-6.5 | -0.3201 | 0.00706 | -0.0217 | -45.3399
-6 | -0.2765 | 0.00696 | -0.0187 | -39.727
-5.5 | -0.231 | 0.00684 | -0.016 | -33.7719
-5 | -0.1845 | 0.00673 | -0.0135 | -27.4146
-4.5 | -0.1391 | 0.0067 | -0.0107 | -20.7612
-4 | -0.0973 | 0.00667 | -0.0072 | -14.5877
-3.5 | -0.0556 | 0.00665 | -0.0037 | -8.3609
-3 | -0.0073 | 0.00662 | -0.0016 | -1.1027
-2.5 | 0.0422 | 0.0066 | 0.0002 | 6.3939
-2 | 0.0931 | 0.00655 | 0.0017 | 14.2137
-1.5 | 0.1437 | 0.00652 | 0.0033 | 22.0399
-1 | 0.1934 | 0.00653 | 0.005 | 29.6172
-0.5 | 0.2451 | 0.0065 | 0.0063 | 37.7077
0 | 0.2964 | 0.00649 | 0.0077 | 45.6703
0.5 | 0.3464 | 0.00651 | 0.0093 | 53.2104
1 | 0.3969 | 0.00648 | 0.0108 | 61.25
1.5 | 0.4467 | 0.00643 | 0.0124 | 69.4712
2 | 0.4719 | 0.00586 | 0.019 | 80.529
2.5 | 0.5128 | 0.0057 | 0.0223 | 89.9649
3 | 0.554 | 0.00553 | 0.0257 | 100.1808
3.5 | 0.5976 | 0.0055 | 0.0285 | 108.6545
4 | 0.6395 | 0.0055 | 0.0316 | 116.2727
4.5 | 0.6824 | 0.00545 | 0.0345 | 125.211
5 | 0.7142 | 0.0054 | 0.0398 | 132.2593
5.5 | 0.7503 | 0.00548 | 0.0441 | 136.9161
6 | 0.7966 | 0.00555 | 0.0462 | 143.5315
6.5 | 0.8456 | 0.00572 | 0.0475 | 147.8322
7 | 0.9071 | 0.00593 | 0.0461 | 152.968
8.5 | 1.129 | 0.00659 | 0.0335 | 171.3202
9 | 1.1791 | 0.00689 | 0.0342 | 171.1321
9.5 | 1.2311 | 0.00711 | 0.0346 | 173.1505
10 | 1.2792 | 0.00741 | 0.0356 | 172.6316
10.5 | 1.3272 | 0.00772 | 0.0365 | 171.9171
11 | 1.372 | 0.00808 | 0.0379 | 169.802
11.5 | 1.4145 | 0.00853 | 0.0396 | 165.8265
12 | 1.4563 | 0.00897 | 0.0413 | 162.3523
12.5 | 1.4928 | 0.0096 | 0.0437 | 155.5
13.5 | 1.5686 | 0.01112 | 0.047 | 141.0612
14 | 1.5975 | 0.01226 | 0.0496 | 130.3018
14.5 | 1.6071 | 0.0134 | 0.056 | 119.9328
15 | 1.6427 | 0.01484 | 0.0562 | 110.6941
15.5 | 1.6723 | 0.01668 | 0.0566 | 100.2578
16 | 1.6997 | 0.01876 | 0.0568 | 90.6023
16.5 | 1.7171 | 0.02159 | 0.0573 | 79.5322
17 | 1.737 | 0.02445 | 0.0572 | 71.0429
17.5 | 1.7451 | 0.02822 | 0.0573 | 61.8391
18 | 1.7471 | 0.03267 | 0.0572 | 53.4772
18.5 | 1.7523 | 0.03691 | 0.0568 | 47.4749
19 | 1.7356 | 0.04319 | 0.0564 | 40.1852
19.5 | 1.7037 | 0.05104 | 0.0556 | 33.3797
20 | 1.6823 | 0.05821 | 0.0543 | 28.9005

## 149. Re 20M Mach 0.25 (1)
BIGFOIL.COM POLAR EXPORT
NACA44121
NACA44121 |  |  |  | Cl Max: | 2.033 | at alpha= | 19.5 | deg
JavaFoil+Calcfoil stall+Eppler ext transition |  |  |  | L/D Max: | 116.883 | at alpha= | 7 | deg
Re: | 20000000 |  |  | Cd Min: | 0.0069 | at alpha= | 2 | deg
Mach: | 0.25 |  |  | Cl=0 at alpha= | -2.0076 | deg
|  |  |  | @ Cl=0.1, Cd= | 0.0079246
|  |  |  | @ Cl=0.4, Cd= | 0.0081086
|  |  |  | @ Cl=0.6, Cd= | 0.0071394
alpha (deg) | Cl | Cd | Cm | Cl/Cd
-20 | -1.056 | 0.13611 | 0.018 | -7.76
-19.5 | -1.079 | 0.12728 | 0.019 | -8.479
-19 | -1.099 | 0.1188 | 0.019 | -9.255
-18.5 | -1.119 | 0.10904 | 0.019 | -10.258
-18 | -1.141 | 0.09549 | 0.02 | -11.947
-17.5 | -1.213 | 0.05534 | 0.023 | -21.919
-17 | -1.262 | 0.03533 | 0.025 | -35.718
-16.5 | -1.295 | 0.02478 | 0.026 | -52.249
-16 | -1.309 | 0.01992 | 0.026 | -65.716
-15.5 | -1.31 | 0.01758 | 0.026 | -74.517
-15 | -1.302 | 0.01611 | 0.026 | -80.79
-14.5 | -1.288 | 0.01502 | 0.026 | -85.767
-14 | -1.268 | 0.01425 | 0.026 | -88.997
-13.5 | -1.244 | 0.01353 | 0.026 | -91.989
-13 | -1.216 | 0.01294 | 0.025 | -94.013
-12.5 | -1.184 | 0.01247 | 0.025 | -94.918
-12 | -1.148 | 0.01196 | 0.025 | -95.964
-11.5 | -1.109 | 0.01155 | 0.025 | -96.013
-11 | -1.066 | 0.01116 | 0.024 | -95.49
-10.5 | -1.02 | 0.01084 | 0.024 | -94.094
-10 | -0.972 | 0.0105 | 0.024 | -92.579
-9.5 | -0.921 | 0.01023 | 0.024 | -90.08
-9 | -0.868 | 0.00996 | 0.023 | -87.229
-8.5 | -0.814 | 0.00848 | 0.023 | -95.945
-8 | -0.757 | 0.00827 | 0.023 | -91.564
-7.5 | -0.699 | 0.00815 | 0.023 | -85.804
-7 | -0.64 | 0.00857 | 0.022 | -74.671
-6.5 | -0.579 | 0.00844 | 0.022 | -68.597
-6 | -0.517 | 0.00791 | 0.022 | -65.4
-5.5 | -0.455 | 0.00838 | 0.021 | -54.277
-5 | -0.391 | 0.00824 | 0.021 | -47.477
-4.5 | -0.327 | 0.00813 | 0.021 | -40.205
-4 | -0.262 | 0.00805 | 0.02 | -32.561
-3.5 | -0.197 | 0.00851 | 0.02 | -23.137
-3 | -0.131 | 0.00843 | 0.019 | -15.553
-2.5 | -0.065 | 0.00839 | 0.019 | -7.753
-2 | 0.001 | 0.008 | 0.019 | 0.165
-1.5 | 0.068 | 0.00791 | 0.018 | 8.562
-1 | 0.134 | 0.00794 | 0.018 | 16.876
-0.5 | 0.2 | 0.0084 | 0.018 | 23.837
0 | 0.266 | 0.00805 | 0.017 | 33.066
0.5 | 0.332 | 0.00807 | 0.017 | 41.16
1 | 0.398 | 0.00812 | 0.016 | 48.96
1.5 | 0.463 | 0.00775 | 0.016 | 59.748
2 | 0.528 | 0.0069 | 0.016 | 76.607
2.5 | 0.593 | 0.00705 | 0.015 | 84.184
3 | 0.658 | 0.00788 | 0.015 | 83.443
3.5 | 0.722 | 0.00805 | 0.014 | 89.612
4 | 0.785 | 0.00821 | 0.014 | 95.689
4.5 | 0.848 | 0.0084 | 0.013 | 100.958
5 | 0.911 | 0.00865 | 0.013 | 105.274
5.5 | 0.973 | 0.00889 | 0.012 | 109.388
6 | 1.034 | 0.00917 | 0.012 | 112.679
6.5 | 1.094 | 0.00951 | 0.011 | 114.959
7 | 1.153 | 0.00986 | 0.011 | 116.883
7.5 | 1.211 | 0.01053 | 0.011 | 114.963
8 | 1.267 | 0.01101 | 0.01 | 115.082
8.5 | 1.322 | 0.01157 | 0.01 | 114.254
9 | 1.376 | 0.01228 | 0.009 | 112.031
9.5 | 1.428 | 0.01303 | 0.009 | 109.662
10 | 1.478 | 0.01402 | 0.008 | 105.458
10.5 | 1.527 | 0.01506 | 0.008 | 101.426
11 | 1.574 | 0.01659 | 0.007 | 94.882
11.5 | 1.62 | 0.01799 | 0.007 | 90.022
12 | 1.663 | 0.01977 | 0.006 | 84.102
12.5 | 1.705 | 0.02208 | 0.006 | 77.223
13 | 1.745 | 0.02421 | 0.005 | 72.07
13.5 | 1.783 | 0.02667 | 0.005 | 66.883
14 | 1.82 | 0.02938 | 0.004 | 61.935
14.5 | 1.854 | 0.03244 | 0.004 | 57.139
15 | 1.886 | 0.0357 | 0.003 | 52.823
15.5 | 1.915 | 0.03924 | 0.003 | 48.803
16 | 1.941 | 0.04309 | 0.002 | 45.053
16.5 | 1.965 | 0.0471 | 0.002 | 41.722
17 | 1.985 | 0.05137 | 0.002 | 38.648
17.5 | 2.002 | 0.05586 | 0.001 | 35.846
18 | 2.016 | 0.06051 | 0.001 | 33.311
18.5 | 2.025 | 0.06547 | 0 | 30.936
19 | 2.032 | 0.07054 | 0 | 28.801
19.5 | 2.033 | 0.07577 | -0.001 | 26.834
20 | 2.031 | 0.08138 | -0.001 | 24.957

## 150. Re 20M Mach 0.25 (2)
BIGFOIL.COM POLAR EXPORT
NACA44121
NACA44121 |  |  |  | Cl Max: | 1.7263 | at alpha= | 16.5 | deg
XFOIL ncrit=9 |  |  |  | L/D Max: | 169.307 | at alpha= | 9.5 | deg
Re: | 20000000 |  |  | Cd Min: | 0.07982 | at alpha= | 20 | deg
Mach: | 0.25 |  |  | Cl=0 at alpha= | -3.1008 | deg
|  |  |  | @ Cl=0.1, Cd= | 0.0066059
|  |  |  | @ Cl=0.4, Cd= | 0.0065615
|  |  |  | @ Cl=0.6, Cd= | 0.00562
alpha (deg) | Cl | Cd | Cm | Cl/Cd
-19.5 | -1.6172 | 0.02145 | -0.0767 | -75.3939
-18.5 | -1.5242 | 0.01873 | -0.0737 | -81.3775
-18 | -1.4739 | 0.01766 | -0.0727 | -83.4598
-17.5 | -1.4216 | 0.01669 | -0.0718 | -85.1768
-17 | -1.3759 | 0.01561 | -0.0699 | -88.1422
-16.5 | -1.325 | 0.01468 | -0.0686 | -90.2589
-16 | -1.2595 | 0.01388 | -0.0698 | -90.7421
-15.5 | -1.1262 | 0.01302 | -0.0837 | -86.4977
-15 | -1.0557 | 0.01238 | -0.0859 | -85.2746
-14.5 | -1.0042 | 0.01172 | -0.0845 | -85.6826
-14 | -0.9586 | 0.01118 | -0.0818 | -85.7424
-13.5 | -0.9138 | 0.01074 | -0.0788 | -85.0838
-13 | -0.8719 | 0.01034 | -0.0752 | -84.323
-12 | -0.7894 | 0.00961 | -0.0675 | -82.1436
-11.5 | -0.7484 | 0.00928 | -0.0636 | -80.6466
-11 | -0.7089 | 0.00899 | -0.0593 | -78.8543
-10.5 | -0.6651 | 0.00876 | -0.0557 | -75.9247
-10 | -0.6222 | 0.00852 | -0.0519 | -73.0282
-9.5 | -0.5822 | 0.00827 | -0.0476 | -70.399
-9 | -0.5371 | 0.00806 | -0.0443 | -66.6377
-8.5 | -0.4942 | 0.00789 | -0.0405 | -62.6362
-8 | -0.4496 | 0.0077 | -0.037 | -58.3896
-7.5 | -0.4046 | 0.00754 | -0.0336 | -53.6605
-7 | -0.3591 | 0.00737 | -0.0303 | -48.7246
-6.5 | -0.3134 | 0.00723 | -0.027 | -43.3472
-6 | -0.2665 | 0.0071 | -0.024 | -37.5352
-5.5 | -0.2186 | 0.00697 | -0.0213 | -31.363
-5 | -0.1742 | 0.00684 | -0.0177 | -25.4678
-4.5 | -0.1263 | 0.00676 | -0.015 | -18.6834
-4 | -0.0785 | 0.00668 | -0.0122 | -11.7515
-3.5 | -0.0313 | 0.00664 | -0.0093 | -4.7139
-3 | 0.0079 | 0.00667 | -0.0047 | 1.1844
-2.5 | 0.0549 | 0.00665 | -0.0018 | 8.2556
-2 | 0.106 | 0.0066 | 0.0002 | 16.0606
-1.5 | 0.1565 | 0.0066 | 0.0023 | 23.7121
-1 | 0.2077 | 0.00659 | 0.0042 | 31.5175
-0.5 | 0.2605 | 0.00656 | 0.0059 | 39.7104
0 | 0.3118 | 0.00658 | 0.0077 | 47.386
0.5 | 0.3628 | 0.00659 | 0.0096 | 55.0531
1 | 0.415 | 0.00655 | 0.0113 | 63.3588
1.5 | 0.4651 | 0.00653 | 0.0134 | 71.2251
2 | 0.4891 | 0.00597 | 0.0207 | 81.9263
2.5 | 0.5305 | 0.00578 | 0.0245 | 91.782
3 | 0.5708 | 0.00562 | 0.0285 | 101.5658
3.5 | 0.6135 | 0.00562 | 0.032 | 109.1637
4 | 0.6568 | 0.00559 | 0.0355 | 117.4955
4.5 | 0.6918 | 0.00553 | 0.0407 | 125.0995
5 | 0.7224 | 0.00557 | 0.0467 | 129.6948
5.5 | 0.7691 | 0.00565 | 0.0493 | 136.1239
6 | 0.822 | 0.00574 | 0.0505 | 143.2056
6.5 | 0.8873 | 0.006 | 0.049 | 147.8833
7 | 0.9933 | 0.00621 | 0.0389 | 159.9517
7.5 | 1.0531 | 0.00645 | 0.0386 | 163.2713
8 | 1.1092 | 0.00669 | 0.039 | 165.7997
8.5 | 1.1647 | 0.00693 | 0.0395 | 168.0664
9 | 1.2157 | 0.00726 | 0.0408 | 167.4518
9.5 | 1.2698 | 0.0075 | 0.0415 | 169.3067
10 | 1.3173 | 0.00793 | 0.0433 | 166.116
10.5 | 1.3665 | 0.00828 | 0.0447 | 165.0362
11 | 1.4097 | 0.00881 | 0.047 | 160.0114
11.5 | 1.4535 | 0.00931 | 0.0491 | 156.1224
12 | 1.4927 | 0.01003 | 0.0517 | 148.8235
13 | 1.5711 | 0.01185 | 0.0558 | 132.5823
13.5 | 1.6072 | 0.013 | 0.0578 | 123.6308
14 | 1.6098 | 0.01455 | 0.0654 | 110.6392
14.5 | 1.6448 | 0.0164 | 0.0658 | 100.2927
15 | 1.6756 | 0.01856 | 0.0663 | 90.2802
15.5 | 1.7002 | 0.02123 | 0.0666 | 80.0848
16 | 1.7241 | 0.02407 | 0.0667 | 71.6286
16.5 | 1.7263 | 0.02856 | 0.067 | 60.4447
17 | 1.7211 | 0.03377 | 0.0671 | 50.9654
17.5 | 1.7069 | 0.03983 | 0.0669 | 42.8546
18 | 1.7142 | 0.04431 | 0.0662 | 38.6865
18.5 | 1.6754 | 0.05273 | 0.0653 | 31.7732
19 | 1.6359 | 0.06153 | 0.0637 | 26.587
19.5 | 1.5919 | 0.0711 | 0.0615 | 22.3896
20 | 1.5598 | 0.07982 | 0.059 | 19.5415

## 151. Re 20M Mach 0.50 (1)
BIGFOIL.COM POLAR EXPORT
NACA44121
NACA44121 |  |  |  | Cl Max: | 1.628 | at alpha= | 12.5 | deg
JavaFoil+Calcfoil stall+Eppler ext transition |  |  |  | L/D Max: | 96.436 | at alpha= | 5.5 | deg
Re: | 20000000 |  |  | Cd Min: | 0.00722 | at alpha= | -0.5 | deg
Mach: | 0.5 |  |  | Cl=0 at alpha= | -2.0069 | deg
|  |  |  | @ Cl=0.1, Cd= | 0.0075166
|  |  |  | @ Cl=0.4, Cd= | 0.0085074
|  |  |  | @ Cl=0.6, Cd= | 0.0083236
alpha (deg) | Cl | Cd | Cm | Cl/Cd
-20 | -1.039 | 0.17363 | 0.02 | -5.981
-19.5 | -1.006 | 0.20319 | 0.019 | -4.951
-19 | -0.98 | 0.17511 | 0.019 | -5.594
-18.5 | -0.954 | 0.15289 | 0.019 | -6.237
-18 | -0.921 | 0.1769 | 0.018 | -5.205
-17.5 | -0.895 | 0.15064 | 0.018 | -5.939
-17 | -0.868 | 0.13592 | 0.018 | -6.386
-16.5 | -0.836 | 0.1451 | 0.017 | -5.763
-16 | -0.81 | 0.12762 | 0.018 | -6.343
-15.5 | -0.783 | 0.11455 | 0.018 | -6.833
-15 | -0.751 | 0.11732 | 0.017 | -6.405
-14.5 | -0.725 | 0.10422 | 0.017 | -6.954
-14 | -0.693 | 0.11056 | 0.016 | -6.272
-13.5 | -0.668 | 0.09173 | 0.017 | -7.281
-13 | -0.636 | 0.09536 | 0.016 | -6.672
-12.5 | -0.614 | 0.07668 | 0.018 | -8.001
-12 | -0.583 | 0.07521 | 0.017 | -7.75
-11.5 | -0.658 | 0.017 | 0.027 | -38.714
-11 | -0.532 | 0.06056 | 0.018 | -8.784
-10.5 | -0.502 | 0.05888 | 0.018 | -8.522
-10 | -0.797 | 0.01765 | 0.026 | -45.157
-9.5 | -0.866 | 0.01292 | 0.026 | -67.058
-9 | -0.861 | 0.01208 | 0.026 | -71.273
-8.5 | -0.834 | 0.01142 | 0.026 | -73.007
-8 | -0.794 | 0.01092 | 0.025 | -72.701
-7.5 | -0.745 | 0.01041 | 0.025 | -71.557
-7 | -0.689 | 0.01007 | 0.025 | -68.425
-6.5 | -0.629 | 0.00975 | 0.024 | -64.48
-6 | -0.566 | 0.00919 | 0.024 | -61.557
-5.5 | -0.5 | 0.00775 | 0.024 | -64.453
-5 | -0.431 | 0.00764 | 0.023 | -56.435
-4.5 | -0.362 | 0.00753 | 0.023 | -48.025
-4 | -0.291 | 0.00791 | 0.023 | -36.749
-3.5 | -0.219 | 0.00755 | 0.022 | -28.954
-3 | -0.146 | 0.00746 | 0.022 | -19.551
-2.5 | -0.072 | 0.00788 | 0.021 | -9.182
-2 | 0.001 | 0.00784 | 0.021 | 0.188
-1.5 | 0.075 | 0.00752 | 0.02 | 10.042
-1 | 0.149 | 0.00751 | 0.02 | 19.89
-0.5 | 0.223 | 0.00722 | 0.02 | 30.907
0 | 0.296 | 0.00843 | 0.019 | 35.096
0.5 | 0.369 | 0.00846 | 0.019 | 43.588
1 | 0.441 | 0.00857 | 0.018 | 51.462
1.5 | 0.513 | 0.00868 | 0.018 | 59.125
2 | 0.585 | 0.00827 | 0.017 | 70.686
2.5 | 0.655 | 0.00852 | 0.017 | 76.929
3 | 0.725 | 0.00878 | 0.016 | 82.628
3.5 | 0.794 | 0.00908 | 0.016 | 87.43
4 | 0.862 | 0.00945 | 0.015 | 91.181
4.5 | 0.929 | 0.00986 | 0.015 | 94.205
5 | 0.993 | 0.01037 | 0.014 | 95.811
5.5 | 1.057 | 0.01096 | 0.014 | 96.436
6 | 1.118 | 0.01167 | 0.013 | 95.81
6.5 | 1.177 | 0.01276 | 0.013 | 92.201
7 | 1.234 | 0.01371 | 0.012 | 89.996
7.5 | 1.287 | 0.015 | 0.011 | 85.826
8 | 1.338 | 0.01644 | 0.011 | 81.4
8.5 | 1.387 | 0.01816 | 0.01 | 76.356
9 | 1.432 | 0.02024 | 0.01 | 70.768
9.5 | 1.475 | 0.02257 | 0.009 | 65.334
10 | 1.513 | 0.02549 | 0.009 | 59.361
10.5 | 1.548 | 0.02874 | 0.008 | 53.861
11 | 1.577 | 0.03269 | 0.007 | 48.253
11.5 | 1.602 | 0.03686 | 0.007 | 43.465
12 | 1.619 | 0.04205 | 0.006 | 38.51
12.5 | 1.628 | 0.04782 | 0.006 | 34.038
13 | 1.624 | 0.05471 | 0.005 | 29.694
13.5 | 1.603 | 0.06315 | 0.005 | 25.389
14 | 1.551 | 0.07361 | 0.004 | 21.068
14.5 | 1.417 | 0.0881 | 0.004 | 16.085
15 | 1.038 | 0.13342 | 0.003 | 7.777
15.5 | 1.053 | 0.17209 | 0.003 | 6.119
16 | 1.079 | 0.19669 | 0.002 | 5.488
16.5 | 1.107 | 0.21557 | 0.002 | 5.136
17 | 1.136 | 0.22819 | 0.001 | 4.979
17.5 | 1.165 | 0.24539 | 0.001 | 4.747

## 152. Re 20M Mach 0.50 (2)
BIGFOIL.COM POLAR EXPORT
NACA44121
NACA44121 |  |  |  | Cl Max: | 1.6373 | at alpha= | 12.5 | deg
XFOIL ncrit=9 |  |  |  | L/D Max: | 146.151 | at alpha= | 6.5 | deg
Re: | 20000000 |  |  | Cd Min: | 0.11652 | at alpha= | -18.5 | deg
Mach: | 0.5 |  |  | Cl=0 at alpha= | -3.8497 | deg
|  |  |  | @ Cl=0.1, Cd= | 0.0069599
|  |  |  | @ Cl=0.4, Cd= | 0.0069559
|  |  |  | @ Cl=0.6, Cd= | 0.0062559
alpha (deg) | Cl | Cd | Cm | Cl/Cd
-18.5 | -0.7274 | 0.11652 | -0.0758 | -6.2427
-18 | -0.7583 | 0.10467 | -0.0849 | -7.2447
-17.5 | -0.7844 | 0.09348 | -0.0931 | -8.3911
-17 | -0.8086 | 0.08206 | -0.1013 | -9.8538
-16.5 | -0.8279 | 0.07105 | -0.109 | -11.6524
-16 | -0.85 | 0.06087 | -0.1159 | -13.9642
-15 | -0.9014 | 0.04224 | -0.1262 | -21.34
-14.5 | -0.9296 | 0.03358 | -0.1297 | -27.6831
-14 | -0.9421 | 0.02477 | -0.1351 | -38.0339
-13.5 | -0.9487 | 0.01897 | -0.1326 | -50.0105
-13 | -0.9289 | 0.01572 | -0.1266 | -59.0903
-12.5 | -0.8875 | 0.01398 | -0.1202 | -63.4835
-12 | -0.8372 | 0.01288 | -0.114 | -65
-11.5 | -0.7832 | 0.0121 | -0.1082 | -64.7273
-11 | -0.7311 | 0.01143 | -0.1022 | -63.9633
-10.5 | -0.682 | 0.0108 | -0.0959 | -63.1481
-10 | -0.6301 | 0.01029 | -0.0901 | -61.2342
-9.5 | -0.5815 | 0.00982 | -0.0839 | -59.2159
-9 | -0.5281 | 0.00945 | -0.0786 | -55.8836
-8.5 | -0.4799 | 0.00907 | -0.0726 | -52.9107
-8 | -0.4285 | 0.00873 | -0.0673 | -49.0836
-7.5 | -0.3793 | 0.00844 | -0.0616 | -44.9408
-7 | -0.3265 | 0.00822 | -0.0568 | -39.7202
-6.5 | -0.278 | 0.00794 | -0.0513 | -35.0126
-6 | -0.2239 | 0.00776 | -0.0468 | -28.8531
-5.5 | -0.1737 | 0.00759 | -0.0418 | -22.8854
-5 | -0.1208 | 0.00742 | -0.0374 | -16.2803
-4.5 | -0.0664 | 0.00728 | -0.0334 | -9.1209
-4 | -0.0162 | 0.00717 | -0.0286 | -2.2594
-3.5 | 0.0377 | 0.00706 | -0.0246 | 5.3399
-3 | 0.0927 | 0.00697 | -0.0209 | 13.2999
-2.5 | 0.1433 | 0.0069 | -0.0164 | 20.7681
-2 | 0.1956 | 0.00687 | -0.0122 | 28.4716
-1.5 | 0.2495 | 0.00684 | -0.0084 | 36.4766
-1 | 0.2984 | 0.00687 | -0.0036 | 43.4352
-0.5 | 0.3371 | 0.00695 | 0.0033 | 48.5036
0 | 0.3896 | 0.00695 | 0.0073 | 56.0576
0.5 | 0.4427 | 0.00698 | 0.0112 | 63.4241
1 | 0.4938 | 0.00705 | 0.0155 | 70.0426
1.5 | 0.5472 | 0.00704 | 0.0194 | 77.7273
2 | 0.5914 | 0.00694 | 0.0251 | 85.2161
2.5 | 0.5852 | 0.00629 | 0.0405 | 93.0366
3 | 0.6156 | 0.00622 | 0.0489 | 98.9711
3.5 | 0.6539 | 0.00617 | 0.0557 | 105.9806
4 | 0.6986 | 0.00623 | 0.0612 | 112.1348
4.5 | 0.7469 | 0.00643 | 0.0659 | 116.1586
5 | 0.8166 | 0.00645 | 0.0665 | 126.6047
5.5 | 0.9276 | 0.00673 | 0.0592 | 137.8306
6 | 1.0007 | 0.00697 | 0.0594 | 143.5725
6.5 | 1.0669 | 0.0073 | 0.061 | 146.1507
7 | 1.1271 | 0.00777 | 0.0635 | 145.0579
7.5 | 1.1913 | 0.00818 | 0.0655 | 145.6357
8 | 1.2485 | 0.0088 | 0.0684 | 141.875
8.5 | 1.306 | 0.00948 | 0.0712 | 137.7637
9 | 1.3613 | 0.01028 | 0.0742 | 132.4222
9.5 | 1.4101 | 0.01137 | 0.0777 | 124.0193
10 | 1.4627 | 0.01244 | 0.0807 | 117.5804
10.5 | 1.5026 | 0.01403 | 0.0847 | 107.0991
11 | 1.5404 | 0.01593 | 0.0883 | 96.6981
11.5 | 1.5875 | 0.018 | 0.0902 | 88.1944
12 | 1.612 | 0.02121 | 0.0927 | 76.0019
12.5 | 1.6373 | 0.0244 | 0.0951 | 67.1025
13 | 1.6134 | 0.02846 | 0.1026 | 56.6901
13.5 | 1.6174 | 0.03353 | 0.103 | 48.2374
14 | 1.6057 | 0.03965 | 0.103 | 40.4968
14.5 | 1.5655 | 0.04763 | 0.1021 | 32.8679
15 | 1.5269 | 0.05576 | 0.1006 | 27.3834
15.5 | 1.4605 | 0.066 | 0.0979 | 22.1288
16 | 1.4141 | 0.0753 | 0.0949 | 18.7795
16.5 | 1.3683 | 0.08497 | 0.0911 | 16.1033
17 | 1.344 | 0.09336 | 0.0876 | 14.3959
17.5 | 1.3156 | 0.1023 | 0.0835 | 12.8602