## index
index | Re | Mach | Datasource
1 | 50000 | 0 | JavaFoil+Calcfoil stall+Eppler ext transition
2 | 50000 | 0 | XFOIL ncrit=9
3 | 50000 | 0.1 | JavaFoil+Calcfoil stall+Eppler ext transition
4 | 50000 | 0.1 | XFOIL ncrit=9
5 | 50000 | 0.25 | JavaFoil+Calcfoil stall+Eppler ext transition
6 | 50000 | 0.25 | XFOIL ncrit=9
7 | 50000 | 0.5 | JavaFoil+Calcfoil stall+Eppler ext transition
8 | 50000 | 0.5 | XFOIL ncrit=9
9 | 100000 | 0 | JavaFoil+Calcfoil stall+Eppler ext transition
10 | 100000 | 0 | XFOIL ncrit=9
11 | 100000 | 0.1 | JavaFoil+Calcfoil stall+Eppler ext transition
12 | 100000 | 0.1 | XFOIL ncrit=9
13 | 100000 | 0.25 | JavaFoil+Calcfoil stall+Eppler ext transition
14 | 100000 | 0.25 | XFOIL ncrit=9
15 | 100000 | 0.5 | JavaFoil+Calcfoil stall+Eppler ext transition
16 | 100000 | 0.5 | XFOIL ncrit=9
17 | 250000 | 0 | JavaFoil+Calcfoil stall+Eppler ext transition
18 | 250000 | 0 | XFOIL ncrit=9
19 | 250000 | 0.1 | JavaFoil+Calcfoil stall+Eppler ext transition
20 | 250000 | 0.1 | XFOIL ncrit=9
21 | 250000 | 0.25 | JavaFoil+Calcfoil stall+Eppler ext transition
22 | 250000 | 0.25 | XFOIL ncrit=9
23 | 250000 | 0.5 | JavaFoil+Calcfoil stall+Eppler ext transition
24 | 250000 | 0.5 | XFOIL ncrit=9
25 | 500000 | 0 | JavaFoil+Calcfoil stall+Eppler ext transition
26 | 500000 | 0 | XFOIL ncrit=9
27 | 500000 | 0.1 | JavaFoil+Calcfoil stall+Eppler ext transition
28 | 500000 | 0.1 | XFOIL ncrit=9
29 | 500000 | 0.25 | JavaFoil+Calcfoil stall+Eppler ext transition
30 | 500000 | 0.25 | XFOIL ncrit=9
31 | 500000 | 0.5 | JavaFoil+Calcfoil stall+Eppler ext transition
32 | 500000 | 0.5 | XFOIL ncrit=9
33 | 750000 | 0 | JavaFoil+Calcfoil stall+Eppler ext transition
34 | 750000 | 0 | XFOIL ncrit=9
35 | 750000 | 0.1 | JavaFoil+Calcfoil stall+Eppler ext transition
36 | 750000 | 0.1 | XFOIL ncrit=9
37 | 750000 | 0.25 | JavaFoil+Calcfoil stall+Eppler ext transition
38 | 750000 | 0.25 | XFOIL ncrit=9
39 | 750000 | 0.5 | JavaFoil+Calcfoil stall+Eppler ext transition
40 | 750000 | 0.5 | XFOIL ncrit=9
41 | 1000000 | 0 | JavaFoil+Calcfoil stall+Eppler ext transition
42 | 1000000 | 0 | XFOIL ncrit=9
43 | 1000000 | 0.1 | JavaFoil+Calcfoil stall+Eppler ext transition
44 | 1000000 | 0.1 | XFOIL ncrit=9
45 | 1000000 | 0.25 | JavaFoil+Calcfoil stall+Eppler ext transition
46 | 1000000 | 0.25 | XFOIL ncrit=9
47 | 1000000 | 0.5 | JavaFoil+Calcfoil stall+Eppler ext transition
48 | 1000000 | 0.5 | XFOIL ncrit=9
49 | 2000000 | 0 | JavaFoil+Calcfoil stall+Eppler ext transition
50 | 2000000 | 0 | XFOIL ncrit=9
51 | 2000000 | 0.1 | JavaFoil+Calcfoil stall+Eppler ext transition
52 | 2000000 | 0.1 | XFOIL ncrit=9
53 | 2000000 | 0.25 | JavaFoil+Calcfoil stall+Eppler ext transition
54 | 2000000 | 0.25 | XFOIL ncrit=9
55 | 2000000 | 0.5 | JavaFoil+Calcfoil stall+Eppler ext transition
56 | 2000000 | 0.5 | XFOIL ncrit=9
57 | 3000000 | 0 | JavaFoil+Calcfoil stall+Eppler ext transition
58 | 3000000 | 0 | XFOIL ncrit=9
59 | 3000000 | 0.1 | JavaFoil+Calcfoil stall+Eppler ext transition
60 | 3000000 | 0.1 | XFOIL ncrit=9
61 | 3000000 | 0.25 | JavaFoil+Calcfoil stall+Eppler ext transition
62 | 3000000 | 0.25 | XFOIL ncrit=9
63 | 3000000 | 0.5 | JavaFoil+Calcfoil stall+Eppler ext transition
64 | 3000000 | 0.5 | XFOIL ncrit=9
65 | 4000000 | 0 | JavaFoil+Calcfoil stall+Eppler ext transition
66 | 4000000 | 0 | XFOIL ncrit=9
67 | 4000000 | 0.1 | JavaFoil+Calcfoil stall+Eppler ext transition
68 | 4000000 | 0.1 | XFOIL ncrit=9
69 | 4000000 | 0.25 | JavaFoil+Calcfoil stall+Eppler ext transition
70 | 4000000 | 0.25 | XFOIL ncrit=9
71 | 4000000 | 0.5 | JavaFoil+Calcfoil stall+Eppler ext transition
72 | 4000000 | 0.5 | XFOIL ncrit=9
73 | 5000000 | 0 | JavaFoil+Calcfoil stall+Eppler ext transition
74 | 5000000 | 0 | XFOIL ncrit=9
75 | 5000000 | 0.1 | JavaFoil+Calcfoil stall+Eppler ext transition
76 | 5000000 | 0.1 | XFOIL ncrit=9
77 | 5000000 | 0.25 | JavaFoil+Calcfoil stall+Eppler ext transition
78 | 5000000 | 0.25 | XFOIL ncrit=9
79 | 5000000 | 0.5 | JavaFoil+Calcfoil stall+Eppler ext transition
80 | 5000000 | 0.5 | XFOIL ncrit=9
81 | 6000000 | 0 | JavaFoil+Calcfoil stall+Eppler ext transition
82 | 6000000 | 0 | XFOIL ncrit=9
83 | 6000000 | 0.1 | JavaFoil+Calcfoil stall+Eppler ext transition
84 | 6000000 | 0.1 | XFOIL ncrit=9
85 | 6000000 | 0.25 | JavaFoil+Calcfoil stall+Eppler ext transition
86 | 6000000 | 0.25 | XFOIL ncrit=9
87 | 6000000 | 0.5 | JavaFoil+Calcfoil stall+Eppler ext transition
88 | 6000000 | 0.5 | XFOIL ncrit=9
89 | 7000000 | 0 | JavaFoil+Calcfoil stall+Eppler ext transition
90 | 7000000 | 0 | XFOIL ncrit=9
91 | 7000000 | 0.1 | JavaFoil+Calcfoil stall+Eppler ext transition
92 | 7000000 | 0.1 | XFOIL ncrit=9
93 | 7000000 | 0.25 | JavaFoil+Calcfoil stall+Eppler ext transition
94 | 7000000 | 0.25 | XFOIL ncrit=9
95 | 7000000 | 0.5 | JavaFoil+Calcfoil stall+Eppler ext transition
96 | 7000000 | 0.5 | XFOIL ncrit=9
97 | 8000000 | 0 | JavaFoil+Calcfoil stall+Eppler ext transition
98 | 8000000 | 0 | XFOIL ncrit=9
99 | 8000000 | 0.1 | JavaFoil+Calcfoil stall+Eppler ext transition
100 | 8000000 | 0.1 | XFOIL ncrit=9
101 | 8000000 | 0.25 | JavaFoil+Calcfoil stall+Eppler ext transition
102 | 8000000 | 0.25 | XFOIL ncrit=9
103 | 8000000 | 0.5 | JavaFoil+Calcfoil stall+Eppler ext transition
104 | 8000000 | 0.5 | XFOIL ncrit=9
105 | 10000000 | 0 | JavaFoil+Calcfoil stall+Eppler ext transition
106 | 10000000 | 0 | XFOIL ncrit=9
107 | 10000000 | 0.1 | JavaFoil+Calcfoil stall+Eppler ext transition
108 | 10000000 | 0.1 | XFOIL ncrit=9
109 | 10000000 | 0.25 | JavaFoil+Calcfoil stall+Eppler ext transition
110 | 10000000 | 0.25 | XFOIL ncrit=9
111 | 10000000 | 0.5 | JavaFoil+Calcfoil stall+Eppler ext transition
112 | 10000000 | 0.5 | XFOIL ncrit=9
113 | 12000000 | 0 | JavaFoil+Calcfoil stall+Eppler ext transition
114 | 12000000 | 0 | XFOIL ncrit=9
115 | 12000000 | 0.1 | JavaFoil+Calcfoil stall+Eppler ext transition
116 | 12000000 | 0.1 | XFOIL ncrit=9
117 | 12000000 | 0.25 | JavaFoil+Calcfoil stall+Eppler ext transition
118 | 12000000 | 0.25 | XFOIL ncrit=9
119 | 12000000 | 0.5 | JavaFoil+Calcfoil stall+Eppler ext transition
120 | 12000000 | 0.5 | XFOIL ncrit=9
121 | 14000000 | 0 | JavaFoil+Calcfoil stall+Eppler ext transition
122 | 14000000 | 0 | XFOIL ncrit=9
123 | 14000000 | 0.1 | JavaFoil+Calcfoil stall+Eppler ext transition
124 | 14000000 | 0.1 | XFOIL ncrit=9
125 | 14000000 | 0.25 | JavaFoil+Calcfoil stall+Eppler ext transition
126 | 14000000 | 0.25 | XFOIL ncrit=9
127 | 14000000 | 0.5 | JavaFoil+Calcfoil stall+Eppler ext transition
128 | 14000000 | 0.5 | XFOIL ncrit=9
129 | 16000000 | 0 | JavaFoil+Calcfoil stall+Eppler ext transition
130 | 16000000 | 0 | XFOIL ncrit=9
131 | 16000000 | 0.1 | JavaFoil+Calcfoil stall+Eppler ext transition
132 | 16000000 | 0.1 | XFOIL ncrit=9
133 | 16000000 | 0.25 | JavaFoil+Calcfoil stall+Eppler ext transition
134 | 16000000 | 0.25 | XFOIL ncrit=9
135 | 16000000 | 0.5 | JavaFoil+Calcfoil stall+Eppler ext transition
136 | 16000000 | 0.5 | XFOIL ncrit=9
137 | 18000000 | 0 | JavaFoil+Calcfoil stall+Eppler ext transition
138 | 18000000 | 0 | XFOIL ncrit=9
139 | 18000000 | 0.1 | JavaFoil+Calcfoil stall+Eppler ext transition
140 | 18000000 | 0.1 | XFOIL ncrit=9
141 | 18000000 | 0.25 | JavaFoil+Calcfoil stall+Eppler ext transition
142 | 18000000 | 0.25 | XFOIL ncrit=9
143 | 18000000 | 0.5 | JavaFoil+Calcfoil stall+Eppler ext transition
144 | 18000000 | 0.5 | XFOIL ncrit=9
145 | 20000000 | 0 | JavaFoil+Calcfoil stall+Eppler ext transition
146 | 20000000 | 0 | XFOIL ncrit=9
147 | 20000000 | 0.1 | JavaFoil+Calcfoil stall+Eppler ext transition
148 | 20000000 | 0.1 | XFOIL ncrit=9
149 | 20000000 | 0.25 | JavaFoil+Calcfoil stall+Eppler ext transition
150 | 20000000 | 0.25 | XFOIL ncrit=9
151 | 20000000 | 0.5 | JavaFoil+Calcfoil stall+Eppler ext transition
152 | 20000000 | 0.5 | XFOIL ncrit=9

## 1. Re 50k Mach 0.00 (1)
BIGFOIL.COM POLAR EXPORT
NACA65-313 a=0.0
NACA65-313 a=0.0 |  |  |  | Cl Max: | 0.98 | at alpha= | 11.5 | deg
JavaFoil+Calcfoil stall+Eppler ext transition |  |  |  | L/D Max: | 34.491 | at alpha= | 6 | deg
Re: | 50000 |  |  | Cd Min: | 0.01722 | at alpha= | -0.5 | deg
Mach: | 0 |  |  | Cl=0 at alpha= | -1.4746 | deg
|  |  |  | @ Cl=0.1, Cd= | 0.017235
|  |  |  | @ Cl=0.4, Cd= | 0.019727
|  |  |  | @ Cl=0.6, Cd= | 0.021383
alpha (deg) | Cl | Cd | Cm | Cl/Cd
-16.5 | -0.561 | 0.27399 | -0.001 | -2.049
-16 | -0.583 | 0.2701 | -0.001 | -2.159
-15.5 | -0.604 | 0.25366 | -0.001 | -2.382
-15 | -0.624 | 0.21914 | -0.001 | -2.849
-14.5 | -0.643 | 0.20651 | -0.001 | -3.113
-14 | -0.66 | 0.19106 | -0.002 | -3.453
-13.5 | -0.674 | 0.17317 | -0.002 | -3.894
-13 | -0.686 | 0.16124 | -0.002 | -4.255
-12.5 | -0.695 | 0.14876 | -0.002 | -4.67
-12 | -0.699 | 0.13698 | -0.003 | -5.106
-11.5 | -0.7 | 0.12354 | -0.003 | -5.668
-11 | -0.697 | 0.12043 | -0.003 | -5.784
-10.5 | -0.689 | 0.1085 | -0.003 | -6.346
-10 | -0.67 | 0.10005 | -0.004 | -6.696
-9.5 | -0.648 | 0.09167 | -0.004 | -7.064
-9 | -0.622 | 0.08335 | -0.004 | -7.463
-8.5 | -0.594 | 0.07762 | -0.004 | -7.65
-8 | -0.563 | 0.07218 | -0.005 | -7.795
-7.5 | -0.529 | 0.06578 | -0.005 | -8.041
-7 | -0.493 | 0.0613 | -0.005 | -8.04
-6.5 | -0.455 | 0.05669 | -0.006 | -8.022
-6 | -0.415 | 0.05344 | -0.006 | -7.758
-5.5 | -0.373 | 0.05 | -0.006 | -7.455
-5 | -0.329 | 0.0469 | -0.007 | -7.024
-4.5 | -0.285 | 0.04446 | -0.007 | -6.409
-4 | -0.239 | 0.04197 | -0.007 | -5.704
-3.5 | -0.193 | 0.04028 | -0.008 | -4.793
-3 | -0.146 | 0.03878 | -0.008 | -3.766
-2.5 | -0.098 | 0.03734 | -0.009 | -2.637
-2 | -0.051 | 0.03622 | -0.009 | -1.398
-1.5 | -0.003 | 0.01747 | -0.021 | -0.177
-1 | 0.056 | 0.01728 | -0.021 | 3.227
-0.5 | 0.115 | 0.01722 | -0.021 | 6.687
0 | 0.169 | 0.01837 | -0.022 | 9.215
0.5 | 0.226 | 0.0186 | -0.023 | 12.153
1 | 0.282 | 0.0189 | -0.024 | 14.919
1.5 | 0.338 | 0.01925 | -0.024 | 17.555
2 | 0.393 | 0.01967 | -0.025 | 20.001
2.5 | 0.449 | 0.02013 | -0.025 | 22.295
3 | 0.504 | 0.02025 | -0.026 | 24.88
3.5 | 0.558 | 0.02086 | -0.027 | 26.742
4 | 0.611 | 0.02152 | -0.027 | 28.405
4.5 | 0.665 | 0.02242 | -0.028 | 29.645
5 | 0.717 | 0.02316 | -0.029 | 30.946
5.5 | 0.795 | 0.02353 | -0.031 | 33.798
6 | 0.845 | 0.02451 | -0.031 | 34.491
6.5 | 0.746 | 0.04948 | -0.015 | 15.071
7 | 0.786 | 0.053 | -0.015 | 14.825
7.5 | 0.823 | 0.0572 | -0.015 | 14.394
8 | 0.857 | 0.06158 | -0.014 | 13.918
8.5 | 0.888 | 0.06589 | -0.014 | 13.472
9 | 0.915 | 0.07074 | -0.014 | 12.935
9.5 | 0.939 | 0.07796 | -0.014 | 12.045
10 | 0.959 | 0.0837 | -0.014 | 11.454
10.5 | 0.973 | 0.09103 | -0.014 | 10.689
11 | 0.979 | 0.09891 | -0.014 | 9.899
11.5 | 0.98 | 0.10775 | -0.014 | 9.091
12 | 0.975 | 0.11252 | -0.014 | 8.662
12.5 | 0.965 | 0.12634 | -0.014 | 7.635
13 | 0.95 | 0.13523 | -0.014 | 7.024
13.5 | 0.931 | 0.14847 | -0.013 | 6.27
14 | 0.908 | 0.16036 | -0.013 | 5.665
14.5 | 0.883 | 0.17932 | -0.013 | 4.924
15 | 0.855 | 0.18855 | -0.013 | 4.534
15.5 | 0.825 | 0.20928 | -0.013 | 3.942
16 | 0.794 | 0.22881 | -0.013 | 3.469
16.5 | 0.762 | 0.23278 | -0.013 | 3.272

## 2. Re 50k Mach 0.00 (2)
BIGFOIL.COM POLAR EXPORT
NACA65-313 a=0.0
NACA65-313 a=0.0 |  |  |  | Cl Max: | 1.0774 | at alpha= | 10.5 | deg
XFOIL ncrit=9 |  |  |  | L/D Max: | 25.178 | at alpha= | 8.5 | deg
Re: | 50000 |  |  | Cd Min: | 0.18876 | at alpha= | 15.5 | deg
Mach: | 0 |  |  | Cl=0 at alpha= | 1.6002 | deg
|  |  |  | @ Cl=0.1, Cd= | 0.037463
|  |  |  | @ Cl=0.4, Cd= | 0.051315
|  |  |  | @ Cl=0.6, Cd= | 0.056652
alpha (deg) | Cl | Cd | Cm | Cl/Cd
-2.5 | -0.1124 | 0.03194 | -0.0241 | -3.5191
-2 | -0.1119 | 0.03174 | -0.0191 | -3.5255
-1.5 | -0.1118 | 0.03149 | -0.0139 | -3.5503
-1 | -0.1127 | 0.03115 | -0.0085 | -3.618
-0.5 | -0.1151 | 0.03071 | -0.0027 | -3.748
0 | -0.0878 | 0.03094 | -0.0023 | -2.8378
0.5 | -0.0635 | 0.03137 | -0.0012 | -2.0242
1 | -0.0444 | 0.03176 | 0.0012 | -1.398
1.5 | -0.0092 | 0.03296 | 0.0009 | -0.27913
2 | 0.0367 | 0.03475 | -0.0011 | 1.0561
2.5 | 0.0843 | 0.03675 | -0.0034 | 2.2939
3 | 0.1301 | 0.03883 | -0.0054 | 3.3505
3.5 | 0.1781 | 0.04115 | -0.0077 | 4.3281
4 | 0.2329 | 0.04379 | -0.0108 | 5.3186
4.5 | 0.2928 | 0.04654 | -0.0142 | 6.2914
5 | 0.3537 | 0.04922 | -0.0171 | 7.1861
5.5 | 0.4063 | 0.0516 | -0.0185 | 7.874
6 | 0.463 | 0.05387 | -0.0198 | 8.5948
6.5 | 0.5282 | 0.05566 | -0.021 | 9.4898
7 | 0.5909 | 0.05668 | -0.0209 | 10.4252
7.5 | 0.6518 | 0.05649 | -0.019 | 11.5383
8.5 | 0.8485 | 0.0337 | 0.0075 | 25.178
9 | 0.9153 | 0.03835 | 0.0083 | 23.867
9.5 | 1.0117 | 0.04464 | 0.0043 | 22.6635
10 | 1.049 | 0.05104 | 0.0063 | 20.5525
10.5 | 1.0774 | 0.05862 | 0.008 | 18.3794
11 | 1.067 | 0.06568 | 0.0129 | 16.2454
11.5 | 1.0567 | 0.07439 | 0.0162 | 14.2049
12 | 0.9499 | 0.0816 | 0.0204 | 11.6409
12.5 | 0.874 | 0.09664 | 0.0145 | 9.0439
13.5 | 0.7103 | 0.1618 | -0.0298 | 4.39
14 | 0.696 | 0.16697 | -0.0335 | 4.1684
14.5 | 0.7021 | 0.1743 | -0.0365 | 4.0281
15 | 0.7151 | 0.18161 | -0.039 | 3.9376
15.5 | 0.7284 | 0.18876 | -0.0416 | 3.8589

## 3. Re 50k Mach 0.10 (1)
BIGFOIL.COM POLAR EXPORT
NACA65-313 a=0.0
NACA65-313 a=0.0 |  |  |  | Cl Max: | 0.974 | at alpha= | 11 | deg
JavaFoil+Calcfoil stall+Eppler ext transition |  |  |  | L/D Max: | 34.432 | at alpha= | 6 | deg
Re: | 50000 |  |  | Cd Min: | 0.01726 | at alpha= | -0.5 | deg
Mach: | 0.1 |  |  | Cl=0 at alpha= | -1.4746 | deg
|  |  |  | @ Cl=0.1, Cd= | 0.017273
|  |  |  | @ Cl=0.4, Cd= | 0.019798
|  |  |  | @ Cl=0.6, Cd= | 0.021443
alpha (deg) | Cl | Cd | Cm | Cl/Cd
-16.5 | -0.516 | 0.305 | -0.001 | -1.693
-16 | -0.541 | 0.29128 | -0.001 | -1.859
-15.5 | -0.566 | 0.26436 | -0.001 | -2.141
-15 | -0.589 | 0.22751 | -0.001 | -2.591
-14.5 | -0.612 | 0.21773 | -0.001 | -2.81
-14 | -0.632 | 0.2071 | -0.002 | -3.054
-13.5 | -0.651 | 0.18237 | -0.002 | -3.568
-13 | -0.666 | 0.16775 | -0.002 | -3.971
-12.5 | -0.678 | 0.1546 | -0.002 | -4.387
-12 | -0.686 | 0.13988 | -0.003 | -4.906
-11.5 | -0.69 | 0.12957 | -0.003 | -5.326
-11 | -0.689 | 0.12077 | -0.003 | -5.705
-10.5 | -0.683 | 0.1084 | -0.003 | -6.303
-10 | -0.666 | 0.09985 | -0.004 | -6.674
-9.5 | -0.645 | 0.09159 | -0.004 | -7.045
-9 | -0.621 | 0.08534 | -0.004 | -7.275
-8.5 | -0.593 | 0.07755 | -0.004 | -7.652
-8 | -0.563 | 0.07214 | -0.005 | -7.803
-7.5 | -0.53 | 0.06678 | -0.005 | -7.932
-7 | -0.494 | 0.06215 | -0.005 | -7.949
-6.5 | -0.456 | 0.05687 | -0.006 | -8.019
-6 | -0.416 | 0.05392 | -0.006 | -7.715
-5.5 | -0.374 | 0.05025 | -0.006 | -7.447
-5 | -0.331 | 0.04714 | -0.007 | -7.018
-4.5 | -0.286 | 0.04462 | -0.007 | -6.414
-4 | -0.24 | 0.04208 | -0.007 | -5.716
-3.5 | -0.194 | 0.04037 | -0.008 | -4.805
-3 | -0.147 | 0.0387 | -0.008 | -3.792
-2.5 | -0.099 | 0.0374 | -0.009 | -2.646
-2 | -0.051 | 0.03627 | -0.009 | -1.403
-1.5 | -0.003 | 0.01748 | -0.021 | -0.178
-1 | 0.056 | 0.01731 | -0.021 | 3.237
-0.5 | 0.116 | 0.01726 | -0.022 | 6.703
0 | 0.17 | 0.01842 | -0.022 | 9.237
0.5 | 0.227 | 0.01865 | -0.023 | 12.18
1 | 0.283 | 0.01895 | -0.024 | 14.948
1.5 | 0.339 | 0.01934 | -0.024 | 17.549
2 | 0.395 | 0.01976 | -0.025 | 19.993
2.5 | 0.451 | 0.02019 | -0.026 | 22.33
3 | 0.506 | 0.02035 | -0.026 | 24.868
3.5 | 0.561 | 0.02095 | -0.027 | 26.756
4 | 0.614 | 0.02162 | -0.028 | 28.413
4.5 | 0.668 | 0.02251 | -0.028 | 29.659
5 | 0.72 | 0.02324 | -0.029 | 30.983
5.5 | 0.799 | 0.02369 | -0.031 | 33.712
6 | 0.849 | 0.02465 | -0.032 | 34.432
6.5 | 0.749 | 0.04971 | -0.015 | 15.067
7 | 0.789 | 0.05334 | -0.015 | 14.791
7.5 | 0.826 | 0.05711 | -0.014 | 14.468
8 | 0.86 | 0.06149 | -0.014 | 13.981
8.5 | 0.89 | 0.06667 | -0.014 | 13.347
9 | 0.917 | 0.07182 | -0.014 | 12.762
9.5 | 0.939 | 0.07752 | -0.014 | 12.117
10 | 0.958 | 0.08597 | -0.014 | 11.14
10.5 | 0.971 | 0.09227 | -0.014 | 10.519
11 | 0.974 | 0.10001 | -0.014 | 9.742
11.5 | 0.972 | 0.10946 | -0.014 | 8.879
12 | 0.964 | 0.11625 | -0.014 | 8.29
12.5 | 0.95 | 0.12771 | -0.014 | 7.441
13 | 0.932 | 0.13703 | -0.013 | 6.798
13.5 | 0.909 | 0.15507 | -0.013 | 5.859
14 | 0.882 | 0.17301 | -0.013 | 5.096
14.5 | 0.852 | 0.18295 | -0.013 | 4.655
15 | 0.819 | 0.2 | -0.013 | 4.096
15.5 | 0.785 | 0.21082 | -0.013 | 3.723
16 | 0.749 | 0.24523 | -0.013 | 3.055

## 4. Re 50k Mach 0.10 (2)
BIGFOIL.COM POLAR EXPORT
NACA65-313 a=0.0
NACA65-313 a=0.0 |  |  |  | Cl Max: | 1.0747 | at alpha= | 10.5 | deg
XFOIL ncrit=9 |  |  |  | L/D Max: | 24.7213 | at alpha= | 8.5 | deg
Re: | 50000 |  |  | Cd Min: | 0.24071 | at alpha= | -20 | deg
Mach: | 0.1 |  |  | Cl=0 at alpha= | 1.5872 | deg
|  |  |  | @ Cl=0.1, Cd= | 0.037588
|  |  |  | @ Cl=0.4, Cd= | 0.051198
|  |  |  | @ Cl=0.6, Cd= | 0.056911
alpha (deg) | Cl | Cd | Cm | Cl/Cd
-20 | -0.6809 | 0.24071 | 0.041 | -2.8287
-19.5 | -0.6653 | 0.23559 | 0.0363 | -2.824
-19 | -0.6648 | 0.23796 | 0.0294 | -2.7937
-18.5 | -0.6303 | 0.222 | 0.0285 | -2.8392
-18 | -0.6185 | 0.21795 | 0.0237 | -2.8378
-17.5 | -0.6026 | 0.21061 | 0.0198 | -2.8612
-17 | -0.5822 | 0.20316 | 0.017 | -2.8657
-16.5 | -0.5916 | 0.20477 | 0.0102 | -2.8891
-16 | -0.552 | 0.19016 | 0.0097 | -2.9028
-15.5 | -0.5403 | 0.18375 | 0.0059 | -2.9404
-15 | -0.5375 | 0.18016 | 0.0016 | -2.9835
-14.5 | -0.5098 | 0.17001 | 0.0001 | -2.9986
-14 | -0.499 | 0.16329 | -0.003 | -3.0559
-13.5 | -0.4904 | 0.15697 | -0.0059 | -3.1242
-13 | -0.4749 | 0.14978 | -0.0078 | -3.1707
-12.5 | -0.4623 | 0.14289 | -0.0097 | -3.2354
-12 | -0.4536 | 0.13651 | -0.0117 | -3.3228
-11.5 | -0.4684 | 0.13236 | -0.0149 | -3.5388
-11 | -0.4401 | 0.12408 | -0.0144 | -3.5469
-10.5 | -0.441 | 0.11891 | -0.0149 | -3.7087
-10 | -0.3977 | 0.11034 | -0.0134 | -3.6043
-9.5 | -0.3803 | 0.10416 | -0.0126 | -3.6511
-9 | -0.3577 | 0.0982 | -0.0114 | -3.6426
-8.5 | -0.3484 | 0.0941 | -0.0088 | -3.7024
-8 | -0.3104 | 0.08659 | -0.0092 | -3.5847
-7 | -0.5186 | 0.07432 | -0.0102 | -6.9779
-6.5 | -0.6252 | 0.06709 | -0.0074 | -9.3188
-6 | -0.6597 | 0.05414 | -0.0133 | -12.1851
-5.5 | -0.6367 | 0.04727 | -0.0107 | -13.4694
-5 | -0.6052 | 0.04232 | -0.0078 | -14.3006
-4.5 | -0.568 | 0.03834 | -0.0054 | -14.8148
-4 | -0.5248 | 0.0351 | -0.0031 | -14.9516
-2.5 | -0.1131 | 0.03212 | -0.0243 | -3.5212
-2 | -0.1124 | 0.03192 | -0.0192 | -3.5213
-1.5 | -0.112 | 0.03167 | -0.0141 | -3.5365
-1 | -0.1126 | 0.03133 | -0.0087 | -3.594
-0.5 | -0.1144 | 0.03091 | -0.003 | -3.7011
0 | -0.0825 | 0.03123 | -0.0034 | -2.6417
0.5 | -0.0583 | 0.03166 | -0.0022 | -1.8414
1 | -0.0386 | 0.0321 | 0.0001 | -1.2025
1.5 | -0.0076 | 0.03314 | 0.0006 | -0.22933
2 | 0.036 | 0.03483 | -0.001 | 1.0336
2.5 | 0.0829 | 0.03681 | -0.0032 | 2.2521
3 | 0.1297 | 0.03894 | -0.0053 | 3.3308
3.5 | 0.1918 | 0.04178 | -0.0097 | 4.5907
4 | 0.238 | 0.04407 | -0.0114 | 5.4005
4.5 | 0.3035 | 0.04697 | -0.0154 | 6.4616
5 | 0.3506 | 0.04933 | -0.0165 | 7.1072
5.5 | 0.4183 | 0.05189 | -0.0196 | 8.0613
6 | 0.4628 | 0.05406 | -0.0195 | 8.5609
6.5 | 0.5213 | 0.05598 | -0.0202 | 9.3123
7 | 0.5819 | 0.05721 | -0.02 | 10.1713
7.5 | 0.666 | 0.05582 | -0.0189 | 11.9312
8.5 | 0.8472 | 0.03427 | 0.0085 | 24.7213
9 | 0.9198 | 0.03887 | 0.0088 | 23.6635
9.5 | 1.013 | 0.04533 | 0.0052 | 22.3472
10 | 1.0464 | 0.05185 | 0.0076 | 20.1813
10.5 | 1.0747 | 0.0596 | 0.0092 | 18.0319
11 | 1.06 | 0.06657 | 0.0142 | 15.9231
11.5 | 1.0447 | 0.07499 | 0.0178 | 13.9312
12 | 0.9244 | 0.08392 | 0.0198 | 11.0153
12.5 | 0.8667 | 0.09842 | 0.014 | 8.8061
13.5 | 0.7083 | 0.16219 | -0.0301 | 4.3671
14 | 0.696 | 0.1675 | -0.0337 | 4.1552
14.5 | 0.7023 | 0.17486 | -0.0367 | 4.0164
15 | 0.7154 | 0.18217 | -0.0393 | 3.9271
15.5 | 0.7289 | 0.18933 | -0.042 | 3.8499

## 5. Re 50k Mach 0.25 (1)
BIGFOIL.COM POLAR EXPORT
NACA65-313 a=0.0
NACA65-313 a=0.0 |  |  |  | Cl Max: | 0.944 | at alpha= | 10 | deg
JavaFoil+Calcfoil stall+Eppler ext transition |  |  |  | L/D Max: | 33.446 | at alpha= | 5.5 | deg
Re: | 50000 |  |  | Cd Min: | 0.0175 | at alpha= | -0.5 | deg
Mach: | 0.25 |  |  | Cl=0 at alpha= | -1.4758 | deg
|  |  |  | @ Cl=0.1, Cd= | 0.017551
|  |  |  | @ Cl=0.4, Cd= | 0.020102
|  |  |  | @ Cl=0.6, Cd= | 0.31354
alpha (deg) | Cl | Cd | Cm | Cl/Cd
-15.5 | -0.159 | 0.55312 | -0.001 | -0.288
-15 | -0.25 | 0.45323 | -0.001 | -0.552
-14.5 | -0.319 | 0.36986 | -0.001 | -0.862
-14 | -0.38 | 0.33265 | -0.001 | -1.143
-13.5 | -0.436 | 0.26784 | -0.002 | -1.629
-13 | -0.487 | 0.23088 | -0.002 | -2.109
-12.5 | -0.532 | 0.20569 | -0.002 | -2.584
-12 | -0.57 | 0.17934 | -0.003 | -3.176
-11.5 | -0.6 | 0.16474 | -0.003 | -3.641
-11 | -0.622 | 0.14758 | -0.003 | -4.217
-10.5 | -0.636 | 0.12463 | -0.003 | -5.106
-10 | -0.633 | 0.11562 | -0.004 | -5.472
-9.5 | -0.622 | 0.1029 | -0.004 | -6.048
-9 | -0.607 | 0.09397 | -0.004 | -6.455
-8.5 | -0.586 | 0.0846 | -0.005 | -6.927
-8 | -0.561 | 0.07583 | -0.005 | -7.396
-7.5 | -0.532 | 0.07018 | -0.005 | -7.575
-7 | -0.498 | 0.06421 | -0.005 | -7.763
-6.5 | -0.462 | 0.05923 | -0.006 | -7.807
-6 | -0.423 | 0.05477 | -0.006 | -7.728
-5.5 | -0.382 | 0.05154 | -0.007 | -7.407
-5 | -0.338 | 0.04805 | -0.007 | -7.039
-4.5 | -0.293 | 0.04504 | -0.007 | -6.507
-4 | -0.247 | 0.04264 | -0.008 | -5.782
-3.5 | -0.199 | 0.04061 | -0.008 | -4.9
-3 | -0.151 | 0.03909 | -0.008 | -3.853
-2.5 | -0.102 | 0.03759 | -0.009 | -2.703
-2 | -0.052 | 0.03652 | -0.01 | -1.431
-1.5 | -0.003 | 0.01771 | -0.021 | -0.18
-1 | 0.059 | 0.01766 | -0.022 | 3.324
-0.5 | 0.119 | 0.0175 | -0.022 | 6.781
0 | 0.174 | 0.01874 | -0.023 | 9.302
0.5 | 0.233 | 0.01902 | -0.023 | 12.243
1 | 0.29 | 0.01934 | -0.024 | 15.007
1.5 | 0.348 | 0.01971 | -0.025 | 17.645
2 | 0.405 | 0.02014 | -0.025 | 20.115
2.5 | 0.462 | 0.02061 | -0.026 | 22.44
3 | 0.519 | 0.02116 | -0.027 | 24.523
3.5 | 0.574 | 0.02148 | -0.028 | 26.75
4 | 0.63 | 0.02217 | -0.028 | 28.395
4.5 | 0.684 | 0.02289 | -0.029 | 29.893
5 | 0.737 | 0.02377 | -0.03 | 31.015
5.5 | 0.817 | 0.02443 | -0.032 | 33.446
6 | 0.726 | 0.04713 | -0.016 | 15.398
6.5 | 0.766 | 0.05062 | -0.015 | 15.138
7 | 0.806 | 0.05414 | -0.015 | 14.883
7.5 | 0.842 | 0.05881 | -0.014 | 14.314
8 | 0.873 | 0.06373 | -0.014 | 13.696
8.5 | 0.899 | 0.0686 | -0.014 | 13.107
9 | 0.92 | 0.07467 | -0.014 | 12.323
9.5 | 0.935 | 0.08257 | -0.014 | 11.328
10 | 0.944 | 0.09169 | -0.014 | 10.295
10.5 | 0.944 | 0.099 | -0.014 | 9.53
11 | 0.929 | 0.10906 | -0.014 | 8.516
11.5 | 0.904 | 0.1235 | -0.013 | 7.318
12 | 0.869 | 0.13947 | -0.013 | 6.231
12.5 | 0.825 | 0.15552 | -0.013 | 5.302
13 | 0.771 | 0.17564 | -0.012 | 4.392
13.5 | 0.71 | 0.19358 | -0.012 | 3.67
14 | 0.643 | 0.236 | -0.011 | 2.723
14.5 | 0.569 | 0.28856 | -0.01 | 1.972
15 | 0.491 | 0.31354 | -0.012 | 1.565

## 6. Re 50k Mach 0.25 (2)
BIGFOIL.COM POLAR EXPORT
NACA65-313 a=0.0
NACA65-313 a=0.0 |  |  |  | Cl Max: | 1.02 | at alpha= | 10 | deg
XFOIL ncrit=9 |  |  |  | L/D Max: | 26.7536 | at alpha= | 8 | deg
Re: | 50000 |  |  | Cd Min: | 0.24501 | at alpha= | -20 | deg
Mach: | 0.25 |  |  | Cl=0 at alpha= | 1.2826 | deg
|  |  |  | @ Cl=0.1, Cd= | 0.038222
|  |  |  | @ Cl=0.4, Cd= | 0.051939
|  |  |  | @ Cl=0.6, Cd= | 0.058183
alpha (deg) | Cl | Cd | Cm | Cl/Cd
-20 | -0.6915 | 0.24501 | 0.0428 | -2.8223
-19.5 | -0.6805 | 0.2431 | 0.0367 | -2.7993
-19 | -0.6606 | 0.23409 | 0.0328 | -2.822
-18 | -0.6349 | 0.22612 | 0.0232 | -2.8078
-17.5 | -0.603 | 0.21236 | 0.0217 | -2.8395
-17 | -0.5924 | 0.20846 | 0.0167 | -2.8418
-16.5 | -0.5711 | 0.19942 | 0.0136 | -2.8638
-16 | -0.5625 | 0.19557 | 0.0089 | -2.8762
-15.5 | -0.5369 | 0.18573 | 0.0068 | -2.8908
-15 | -0.5308 | 0.18065 | 0.0023 | -2.9383
-14.5 | -0.5186 | 0.1748 | -0.001 | -2.9668
-14 | -0.495 | 0.16573 | -0.003 | -2.9868
-13.5 | -0.4814 | 0.15888 | -0.0056 | -3.03
-13 | -0.4718 | 0.1526 | -0.0083 | -3.0917
-12.5 | -0.4661 | 0.14663 | -0.0109 | -3.1787
-12 | -0.4698 | 0.14164 | -0.0139 | -3.3169
-11.5 | -0.4302 | 0.13143 | -0.0136 | -3.2732
-11 | -0.4161 | 0.12475 | -0.0144 | -3.3355
-10.5 | -0.405 | 0.11875 | -0.0147 | -3.4105
-10 | -0.4025 | 0.11346 | -0.0147 | -3.5475
-9.5 | -0.3698 | 0.10608 | -0.0139 | -3.486
-9 | -0.3448 | 0.09968 | -0.013 | -3.4591
-8.5 | -0.3351 | 0.09514 | -0.011 | -3.5222
-7.5 | -0.4379 | 0.07847 | -0.0222 | -5.5805
-7 | -0.5478 | 0.07454 | -0.0157 | -7.3491
-6 | -0.661 | 0.05718 | -0.0149 | -11.56
-5.5 | -0.6491 | 0.05042 | -0.012 | -12.8739
-5 | -0.6234 | 0.04505 | -0.0089 | -13.838
-4.5 | -0.5895 | 0.04063 | -0.0062 | -14.509
-4 | -0.5474 | 0.03694 | -0.0038 | -14.8186
-3.5 | -0.5022 | 0.03405 | -0.0016 | -14.7489
-2.5 | -0.1172 | 0.03312 | -0.025 | -3.5386
-2 | -0.115 | 0.03291 | -0.02 | -3.4944
-1.5 | -0.1131 | 0.03266 | -0.0149 | -3.463
-1 | -0.1122 | 0.03234 | -0.0096 | -3.4694
-0.5 | -0.0845 | 0.03248 | -0.0092 | -2.6016
0 | -0.052 | 0.03292 | -0.0095 | -1.5796
0.5 | -0.0317 | 0.03323 | -0.0074 | -0.95396
1 | -0.0156 | 0.03362 | -0.0044 | -0.46401
1.5 | 0.012 | 0.0346 | -0.0031 | 0.34682
2 | 0.0523 | 0.0362 | -0.004 | 1.4448
2.5 | 0.096 | 0.03804 | -0.0053 | 2.5237
3 | 0.1405 | 0.04007 | -0.0068 | 3.5064
3.5 | 0.2003 | 0.0428 | -0.0105 | 4.6799
4 | 0.2597 | 0.04552 | -0.0137 | 5.7052
4.5 | 0.309 | 0.04792 | -0.0151 | 6.4482
5 | 0.3572 | 0.05035 | -0.0161 | 7.0943
5.5 | 0.4283 | 0.05299 | -0.0192 | 8.0827
6 | 0.4696 | 0.05517 | -0.0185 | 8.5119
6.5 | 0.5249 | 0.05717 | -0.0186 | 9.1814
7 | 0.5873 | 0.05837 | -0.0182 | 10.0617
7.5 | 0.6628 | 0.05726 | -0.0159 | 11.5753
8 | 0.8513 | 0.03182 | 0.0059 | 26.7536
8.5 | 0.8487 | 0.03696 | 0.0129 | 22.9627
9 | 0.9616 | 0.04254 | 0.01 | 22.6046
9.5 | 1.0132 | 0.04899 | 0.0107 | 20.6818
10 | 1.02 | 0.05566 | 0.0149 | 18.3255
10.5 | 1.0013 | 0.06253 | 0.0198 | 16.0131
11 | 0.964 | 0.0704 | 0.0227 | 13.6932
11.5 | 0.9134 | 0.08056 | 0.0218 | 11.3381
12 | 0.8696 | 0.09303 | 0.0175 | 9.3475
12.5 | 0.7718 | 0.11818 | 0 | 6.5307
13.5 | 0.7034 | 0.16472 | -0.031 | 4.2703
14 | 0.6968 | 0.17036 | -0.0347 | 4.0902
14.5 | 0.7051 | 0.17794 | -0.038 | 3.9626
15 | 0.7193 | 0.18549 | -0.0408 | 3.8778

## 7. Re 50k Mach 0.50 (1)
BIGFOIL.COM POLAR EXPORT
NACA65-313 a=0.0
NACA65-313 a=0.0 |  |  |  | Cl Max: | 1.155 | at alpha= | 20 | deg
JavaFoil+Calcfoil stall+Eppler ext transition |  |  |  | L/D Max: | 31.067 | at alpha= | 5 | deg
Re: | 50000 |  |  | Cd Min: | 0.01818 | at alpha= | -1 | deg
Mach: | 0.5 |  |  | Cl=0 at alpha= | -1.4779 | deg
|  |  |  | @ Cl=0.1, Cd= | 0.018419
|  |  |  | @ Cl=0.4, Cd= | 0.021494
|  |  |  | @ Cl=0.6, Cd= | 0.023604
alpha (deg) | Cl | Cd | Cm | Cl/Cd
-20 | -1.008 | 0.41575 | 0.001 | -2.424
-19.5 | -0.979 | 0.40081 | 0.001 | -2.443
-19 | -0.953 | 0.39138 | 0.001 | -2.434
-18.5 | -0.926 | 0.38085 | 0 | -2.432
-18 | -0.9 | 0.39266 | 0 | -2.292
-17.5 | -0.874 | 0.37291 | 0 | -2.342
-17 | -0.847 | 0.36584 | -0.001 | -2.315
-16.5 | -0.818 | 0.34877 | -0.001 | -2.346
-16 | -0.792 | 0.33399 | -0.001 | -2.37
-15.5 | -0.765 | 0.32837 | -0.002 | -2.33
-15 | -0.738 | 0.35387 | -0.002 | -2.086
-14.5 | -0.712 | 0.31978 | -0.002 | -2.225
-14 | -0.685 | 0.31806 | -0.003 | -2.153
-13.5 | -0.656 | 0.30299 | -0.003 | -2.166
-13 | -0.629 | 0.28221 | -0.003 | -2.23
-12.5 | -0.603 | 0.27736 | -0.003 | -2.172
-12 | -0.576 | 0.27308 | -0.004 | -2.108
-11.5 | -0.548 | 0.28905 | -0.004 | -1.898
-11 | -0.521 | 0.24937 | -0.004 | -2.091
-10.5 | -0.493 | 0.23675 | -0.004 | -2.084
-10 | -0.466 | 0.22566 | -0.005 | -2.066
-9.5 | -0.439 | 0.22081 | -0.005 | -1.989
-9 | -0.412 | 0.2077 | -0.005 | -1.983
-8.5 | -0.385 | 0.20424 | -0.005 | -1.884
-8 | -0.357 | 0.22542 | -0.006 | -1.585
-7.5 | -0.33 | 0.18067 | -0.005 | -1.825
-7 | -0.303 | 0.16313 | -0.006 | -1.856
-6.5 | -0.384 | 0.0944 | -0.006 | -4.065
-6 | -0.416 | 0.06822 | -0.006 | -6.097
-5.5 | -0.397 | 0.05885 | -0.007 | -6.747
-5 | -0.362 | 0.05332 | -0.007 | -6.795
-4.5 | -0.319 | 0.04894 | -0.008 | -6.523
-4 | -0.271 | 0.0455 | -0.008 | -5.963
-3.5 | -0.22 | 0.0427 | -0.009 | -5.161
-3 | -0.167 | 0.0404 | -0.009 | -4.145
-2.5 | -0.113 | 0.03881 | -0.01 | -2.916
-2 | -0.058 | 0.03739 | -0.01 | -1.558
-1.5 | -0.003 | 0.03633 | -0.011 | -0.079
-1 | 0.065 | 0.01818 | -0.024 | 3.599
-0.5 | 0.131 | 0.01863 | -0.024 | 7.048
0 | 0.193 | 0.0202 | -0.025 | 9.56
0.5 | 0.258 | 0.02052 | -0.026 | 12.565
1 | 0.321 | 0.02095 | -0.026 | 15.34
1.5 | 0.385 | 0.02137 | -0.027 | 18.04
2 | 0.449 | 0.0219 | -0.028 | 20.513
2.5 | 0.512 | 0.02251 | -0.029 | 22.759
3 | 0.575 | 0.02328 | -0.03 | 24.692
3.5 | 0.636 | 0.02407 | -0.03 | 26.439
4 | 0.697 | 0.02497 | -0.031 | 27.929
4.5 | 0.756 | 0.02604 | -0.032 | 29.029
5 | 0.84 | 0.02703 | -0.034 | 31.067
5.5 | 0.75 | 0.05309 | -0.016 | 14.135
6 | 0.792 | 0.05064 | -0.016 | 15.647
6.5 | 0.827 | 0.05558 | -0.016 | 14.885
7 | 0.852 | 0.06243 | -0.015 | 13.652
7.5 | 0.857 | 0.07293 | -0.014 | 11.752
8 | 0.801 | 0.08974 | -0.014 | 8.924
8.5 | 0.542 | 0.19068 | -0.015 | 2.841
9 | 0.569 | 0.19236 | -0.015 | 2.956
9.5 | 0.595 | 0.20449 | -0.015 | 2.911
10 | 0.623 | 0.23831 | -0.018 | 2.612
10.5 | 0.649 | 0.24114 | -0.018 | 2.692
11 | 0.676 | 0.23942 | -0.019 | 2.822
11.5 | 0.702 | 0.23886 | -0.019 | 2.94
12 | 0.73 | 0.26779 | -0.022 | 2.726
12.5 | 0.756 | 0.27271 | -0.022 | 2.773
13 | 0.783 | 0.28785 | -0.022 | 2.719
13.5 | 0.811 | 0.2989 | -0.025 | 2.712
14 | 0.837 | 0.33103 | -0.025 | 2.528
14.5 | 0.863 | 0.32423 | -0.025 | 2.661
15 | 0.889 | 0.32928 | -0.026 | 2.7
15.5 | 0.917 | 0.37246 | -0.028 | 2.463
16 | 0.943 | 0.37248 | -0.029 | 2.533
16.5 | 0.969 | 0.37247 | -0.029 | 2.603
17 | 0.996 | 0.39861 | -0.03 | 2.5
17.5 | 1.024 | 0.40329 | -0.032 | 2.539
18 | 1.049 | 0.41963 | -0.032 | 2.501
18.5 | 1.075 | 0.42928 | -0.033 | 2.504
19 | 1.102 | 0.45229 | -0.034 | 2.436
19.5 | 1.13 | 0.44112 | -0.035 | 2.561
20 | 1.155 | 0.45151 | -0.036 | 2.558

## 8. Re 50k Mach 0.50 (2)
BIGFOIL.COM POLAR EXPORT
NACA65-313 a=0.0
NACA65-313 a=0.0 |  |  |  | Cl Max: | 0.9561 | at alpha= | 20 | deg
XFOIL ncrit=9 |  |  |  | L/D Max: | 19.5658 | at alpha= | 8 | deg
Re: | 50000 |  |  | Cd Min: | 0.28359 | at alpha= | 20 | deg
Mach: | 0.5 |  |  | Cl=0 at alpha= | -0.3317 | deg
|  |  |  | @ Cl=0.1, Cd= | 0.04106
|  |  |  | @ Cl=0.4, Cd= | 0.056194
|  |  |  | @ Cl=0.6, Cd= | 0.064034
alpha (deg) | Cl | Cd | Cm | Cl/Cd
-20 | -0.7474 | 0.26769 | 0.0508 | -2.792
-19.5 | -0.723 | 0.25902 | 0.046 | -2.7913
-19 | -0.71 | 0.25795 | 0.0388 | -2.7525
-18.5 | -0.6782 | 0.24347 | 0.0356 | -2.7856
-18 | -0.6596 | 0.23802 | 0.03 | -2.7712
-17.5 | -0.6367 | 0.22911 | 0.0252 | -2.779
-17 | -0.6129 | 0.22095 | 0.0209 | -2.7739
-16.5 | -0.5928 | 0.21338 | 0.0161 | -2.7781
-16 | -0.5792 | 0.20923 | 0.0108 | -2.7682
-15.5 | -0.548 | 0.19756 | 0.0079 | -2.7738
-15 | -0.5303 | 0.19048 | 0.0034 | -2.784
-14.5 | -0.5261 | 0.18786 | -0.0018 | -2.8005
-14 | -0.5033 | 0.179 | -0.005 | -2.8117
-13.5 | -0.4896 | 0.1725 | -0.0085 | -2.8383
-13 | -0.4605 | 0.16203 | -0.0109 | -2.8421
-12.5 | -0.4343 | 0.15309 | -0.0132 | -2.8369
-12 | -0.4174 | 0.14622 | -0.0156 | -2.8546
-11.5 | -0.3971 | 0.13866 | -0.0174 | -2.8638
-11 | -0.3805 | 0.13185 | -0.0189 | -2.8859
-10.5 | -0.3637 | 0.12509 | -0.0201 | -2.9075
-9.5 | -0.3266 | 0.11206 | -0.0211 | -2.9145
-9 | -0.3034 | 0.10534 | -0.0211 | -2.8802
-8.5 | -0.2885 | 0.09945 | -0.0209 | -2.901
-8 | -0.384 | 0.08997 | -0.0354 | -4.2681
-7.5 | -0.4508 | 0.08314 | -0.0374 | -5.4222
-7 | -0.5314 | 0.0785 | -0.0343 | -6.7694
-6.5 | -0.574 | 0.0737 | -0.0287 | -7.7883
-6 | -0.6242 | 0.06848 | -0.0236 | -9.1151
-5.5 | -0.6479 | 0.06256 | -0.0188 | -10.3565
-5 | -0.6655 | 0.05695 | -0.0142 | -11.6857
-4.5 | -0.6533 | 0.05106 | -0.0104 | -12.7948
-4 | -0.6286 | 0.04574 | -0.0071 | -13.7429
-3.5 | -0.5913 | 0.04121 | -0.0041 | -14.3485
-3 | -0.5451 | 0.03774 | -0.0014 | -14.4436
-2.5 | -0.491 | 0.03511 | 0.0012 | -13.9846
-1.5 | -0.0869 | 0.03711 | -0.0247 | -2.3417
-1 | -0.0457 | 0.03734 | -0.0257 | -1.2239
-0.5 | -0.0103 | 0.03774 | -0.0257 | -0.27292
0 | 0.0203 | 0.03829 | -0.0247 | 0.53016
0.5 | 0.0479 | 0.03899 | -0.0231 | 1.2285
1 | 0.0722 | 0.03979 | -0.0207 | 1.8145
1.5 | 0.0919 | 0.04063 | -0.0174 | 2.2619
2 | 0.1083 | 0.0415 | -0.0133 | 2.6096
2.5 | 0.1292 | 0.04266 | -0.0099 | 3.0286
3 | 0.1681 | 0.04454 | -0.0094 | 3.7741
3.5 | 0.2138 | 0.04682 | -0.0099 | 4.5664
4 | 0.2649 | 0.04937 | -0.011 | 5.3656
4.5 | 0.32 | 0.0521 | -0.0123 | 6.142
5 | 0.3765 | 0.05491 | -0.0134 | 6.8567
5.5 | 0.4252 | 0.05757 | -0.0132 | 7.3858
6 | 0.4744 | 0.06024 | -0.0127 | 7.8752
6.5 | 0.5269 | 0.06275 | -0.0119 | 8.3968
7 | 0.5926 | 0.06423 | -0.0103 | 9.2262
7.5 | 0.6685 | 0.06222 | -0.0045 | 10.7441
8 | 0.8337 | 0.04261 | 0.0221 | 19.5658
8.5 | 0.8643 | 0.04804 | 0.0262 | 17.9913
9 | 0.8732 | 0.05545 | 0.028 | 15.7475
9.5 | 0.8689 | 0.06378 | 0.0286 | 13.6234
10 | 0.8233 | 0.07543 | 0.0246 | 10.9148
10.5 | 0.7775 | 0.08962 | 0.0172 | 8.6755
11 | 0.7436 | 0.10486 | 0.0083 | 7.0914
11.5 | 0.7241 | 0.11937 | 0 | 6.066
12 | 0.7205 | 0.1317 | -0.0062 | 5.4708
12.5 | 0.7079 | 0.14521 | -0.015 | 4.875
13 | 0.7271 | 0.15636 | -0.0188 | 4.6502
13.5 | 0.7132 | 0.17697 | -0.035 | 4.0301
14 | 0.7125 | 0.18269 | -0.0399 | 3.9
14.5 | 0.7428 | 0.1941 | -0.0429 | 3.8269
15 | 0.7553 | 0.20087 | -0.047 | 3.7601
15.5 | 0.773 | 0.2087 | -0.0509 | 3.7039
16 | 0.789 | 0.21623 | -0.0554 | 3.6489
16.5 | 0.8097 | 0.225 | -0.0597 | 3.5987
17 | 0.8338 | 0.23463 | -0.0634 | 3.5537
17.5 | 0.861 | 0.24556 | -0.0669 | 3.5063
18 | 0.8736 | 0.25028 | -0.0725 | 3.4905
18.5 | 0.8921 | 0.25811 | -0.0778 | 3.4563
19 | 0.9204 | 0.27016 | -0.0812 | 3.4069
19.5 | 0.9376 | 0.27595 | -0.0868 | 3.3977
20 | 0.9561 | 0.28359 | -0.0925 | 3.3714

## 9. Re 100k Mach 0.00 (1)
BIGFOIL.COM POLAR EXPORT
NACA65-313 a=0.0
NACA65-313 a=0.0 |  |  |  | Cl Max: | 0.98 | at alpha= | 11.5 | deg
JavaFoil+Calcfoil stall+Eppler ext transition |  |  |  | L/D Max: | 44.976 | at alpha= | 5 | deg
Re: | 100000 |  |  | Cd Min: | 0.0124 | at alpha= | -1 | deg
Mach: | 0 |  |  | Cl=0 at alpha= | -1.475 | deg
|  |  |  | @ Cl=0.1, Cd= | 0.012579
|  |  |  | @ Cl=0.4, Cd= | 0.013688
|  |  |  | @ Cl=0.6, Cd= | 0.015048
alpha (deg) | Cl | Cd | Cm | Cl/Cd
-16.5 | -0.562 | 0.22901 | -0.001 | -2.452
-16 | -0.583 | 0.2237 | -0.001 | -2.608
-15.5 | -0.604 | 0.20557 | -0.001 | -2.94
-15 | -0.624 | 0.18121 | -0.001 | -3.445
-14.5 | -0.643 | 0.17109 | -0.001 | -3.758
-14 | -0.66 | 0.16361 | -0.002 | -4.033
-13.5 | -0.674 | 0.14805 | -0.002 | -4.555
-13 | -0.686 | 0.13501 | -0.002 | -5.082
-12.5 | -0.695 | 0.12512 | -0.002 | -5.552
-12 | -0.699 | 0.11574 | -0.003 | -6.044
-11.5 | -0.7 | 0.1064 | -0.003 | -6.582
-11 | -0.697 | 0.10008 | -0.003 | -6.96
-10.5 | -0.689 | 0.0933 | -0.003 | -7.381
-10 | -0.67 | 0.0848 | -0.004 | -7.901
-9.5 | -0.648 | 0.07954 | -0.004 | -8.142
-9 | -0.622 | 0.07446 | -0.004 | -8.355
-8.5 | -0.594 | 0.06802 | -0.005 | -8.73
-8 | -0.563 | 0.06381 | -0.005 | -8.82
-7.5 | -0.529 | 0.05934 | -0.005 | -8.916
-7 | -0.493 | 0.05536 | -0.006 | -8.906
-6.5 | -0.455 | 0.05125 | -0.006 | -8.874
-6 | -0.415 | 0.0483 | -0.006 | -8.584
-5.5 | -0.373 | 0.04538 | -0.007 | -8.215
-5 | -0.329 | 0.04295 | -0.007 | -7.672
-4.5 | -0.285 | 0.04064 | -0.007 | -7.011
-4 | -0.239 | 0.0385 | -0.008 | -6.219
-3.5 | -0.193 | 0.03649 | -0.008 | -5.291
-3 | -0.146 | 0.03563 | -0.009 | -4.099
-2.5 | -0.099 | 0.03432 | -0.009 | -2.871
-2 | -0.063 | 0.01481 | -0.02 | -4.246
-1.5 | -0.003 | 0.01462 | -0.021 | -0.211
-1 | 0.057 | 0.0124 | -0.022 | 4.58
-0.5 | 0.117 | 0.01265 | -0.022 | 9.25
0 | 0.173 | 0.01295 | -0.023 | 13.388
0.5 | 0.232 | 0.01306 | -0.024 | 17.729
1 | 0.289 | 0.01327 | -0.024 | 21.754
1.5 | 0.346 | 0.01347 | -0.025 | 25.694
2 | 0.403 | 0.0137 | -0.026 | 29.4
2.5 | 0.459 | 0.01399 | -0.026 | 32.831
3 | 0.516 | 0.01434 | -0.027 | 35.957
3.5 | 0.571 | 0.01479 | -0.028 | 38.579
4 | 0.625 | 0.01527 | -0.028 | 40.946
4.5 | 0.679 | 0.01575 | -0.029 | 43.132
5 | 0.732 | 0.01628 | -0.03 | 44.976
5.5 | 0.799 | 0.01964 | -0.031 | 40.695
6 | 0.85 | 0.02054 | -0.032 | 41.36
6.5 | 0.898 | 0.02144 | -0.032 | 41.889
7 | 0.787 | 0.04876 | -0.016 | 16.143
7.5 | 0.824 | 0.0522 | -0.015 | 15.78
8 | 0.858 | 0.05606 | -0.015 | 15.298
8.5 | 0.888 | 0.05993 | -0.014 | 14.816
9 | 0.915 | 0.06496 | -0.014 | 14.092
9.5 | 0.939 | 0.07016 | -0.014 | 13.385
10 | 0.959 | 0.07505 | -0.014 | 12.777
10.5 | 0.973 | 0.08159 | -0.014 | 11.928
11 | 0.979 | 0.08681 | -0.014 | 11.28
11.5 | 0.98 | 0.09277 | -0.014 | 10.56
12 | 0.975 | 0.10143 | -0.015 | 9.611
12.5 | 0.965 | 0.10921 | -0.014 | 8.833
13 | 0.95 | 0.11649 | -0.014 | 8.155
13.5 | 0.931 | 0.13182 | -0.014 | 7.064
14 | 0.909 | 0.14274 | -0.014 | 6.366
14.5 | 0.883 | 0.15446 | -0.014 | 5.717
15 | 0.855 | 0.15883 | -0.014 | 5.383
15.5 | 0.825 | 0.1712 | -0.013 | 4.819
16 | 0.794 | 0.19556 | -0.014 | 4.059
16.5 | 0.762 | 0.20477 | -0.014 | 3.72

## 10. Re 100k Mach 0.00 (2)
BIGFOIL.COM POLAR EXPORT
NACA65-313 a=0.0
NACA65-313 a=0.0 |  |  |  | Cl Max: | 1.1063 | at alpha= | 11 | deg
XFOIL ncrit=9 |  |  |  | L/D Max: | 49.9449 | at alpha= | 7 | deg
Re: | 100000 |  |  | Cd Min: | 0.24964 | at alpha= | -20 | deg
Mach: | 0 |  |  | Cl=0 at alpha= | -2.1728 | deg
|  |  |  | @ Cl=0.1, Cd= | 0.025243
|  |  |  | @ Cl=0.4, Cd= | 0.02549
|  |  |  | @ Cl=0.6, Cd= | 0.026631
alpha (deg) | Cl | Cd | Cm | Cl/Cd
-20 | -0.7011 | 0.24964 | 0.0376 | -2.8084
-19.5 | -0.6654 | 0.23188 | 0.0377 | -2.8696
-19 | -0.6467 | 0.22517 | 0.0343 | -2.8721
-18.5 | -0.6297 | 0.21889 | 0.0301 | -2.8768
-18 | -0.623 | 0.21625 | 0.0234 | -2.8809
-17.5 | -0.6267 | 0.21578 | 0.0159 | -2.9043
-17 | -0.5833 | 0.19874 | 0.0176 | -2.935
-16.5 | -0.5662 | 0.192 | 0.0142 | -2.949
-16 | -0.5569 | 0.18651 | 0.0089 | -2.9859
-15.5 | -0.5686 | 0.18473 | 0.0002 | -3.078
-15 | -0.5252 | 0.17101 | 0.0026 | -3.0712
-14.5 | -0.5139 | 0.16437 | -0.0013 | -3.1265
-14 | -0.5288 | 0.16035 | -0.0102 | -3.2978
-13.5 | -0.4934 | 0.1493 | -0.0086 | -3.3048
-13 | -0.4878 | 0.14265 | -0.013 | -3.4196
-12.5 | -0.4937 | 0.13441 | -0.0192 | -3.6731
-12 | -0.4666 | 0.12702 | -0.0187 | -3.6734
-11.5 | -0.4972 | 0.11989 | -0.0297 | -4.1471
-11 | -0.4573 | 0.11156 | -0.0259 | -4.0991
-10.5 | -0.5005 | 0.10248 | -0.0391 | -4.8839
-10 | -0.4678 | 0.09564 | -0.0358 | -4.8913
-9.5 | -0.4611 | 0.08792 | -0.0377 | -5.2445
-9 | -0.5288 | 0.07856 | -0.0473 | -6.7312
-8.5 | -0.593 | 0.07636 | -0.0383 | -7.7658
-8 | -0.6619 | 0.07513 | -0.0281 | -8.8101
-7.5 | -0.619 | 0.06605 | -0.0305 | -9.3717
-7 | -0.5905 | 0.05887 | -0.035 | -10.0306
-5.5 | -0.4473 | 0.03489 | -0.0397 | -12.8203
-5 | -0.3737 | 0.02995 | -0.0431 | -12.4775
-4.5 | -0.3168 | 0.02775 | -0.0432 | -11.4162
-4 | -0.2536 | 0.02532 | -0.0446 | -10.0158
-3.5 | -0.1874 | 0.02357 | -0.0468 | -7.9508
-3 | -0.1547 | 0.02271 | -0.0432 | -6.812
-2.5 | -0.1624 | 0.02061 | -0.0301 | -7.8797
-2 | 0.0858 | 0.02527 | -0.0491 | 3.3953
-1.5 | 0.1339 | 0.02518 | -0.0497 | 5.3177
-1 | 0.1775 | 0.02529 | -0.0497 | 7.0186
-0.5 | 0.2244 | 0.02548 | -0.0502 | 8.8069
0 | 0.2997 | 0.02529 | -0.0555 | 11.8505
0.5 | 0.3632 | 0.02538 | -0.059 | 14.3105
1.5 | 0.494 | 0.02577 | -0.0671 | 19.1696
2 | 0.57 | 0.02567 | -0.0727 | 22.2049
2.5 | 0.5931 | 0.02639 | -0.0688 | 22.4744
3 | 0.6117 | 0.02704 | -0.0637 | 22.622
3.5 | 0.6336 | 0.0274 | -0.0585 | 23.1241
4 | 0.6612 | 0.02739 | -0.0536 | 24.1402
4.5 | 0.6977 | 0.02691 | -0.0492 | 25.9272
5 | 0.7012 | 0.02756 | -0.0407 | 25.4427
5.5 | 0.7675 | 0.02545 | -0.0388 | 30.1572
6 | 0.8355 | 0.02125 | -0.0346 | 39.3176
6.5 | 0.8808 | 0.01892 | -0.0292 | 46.5539
7 | 0.907 | 0.01816 | -0.0224 | 49.9449
7.5 | 0.8876 | 0.02073 | -0.0105 | 42.8172
8 | 0.8604 | 0.02505 | -0.0002 | 34.3473
8.5 | 0.8726 | 0.0282 | 0.0047 | 30.9433
9 | 0.9178 | 0.03127 | 0.0063 | 29.3508
9.5 | 1.0005 | 0.03579 | 0.0028 | 27.9547
10 | 1.0539 | 0.04059 | 0.0032 | 25.9645
10.5 | 1.0892 | 0.04545 | 0.0048 | 23.9648
11 | 1.1063 | 0.05195 | 0.0083 | 21.2955
11.5 | 1.0819 | 0.05853 | 0.0153 | 18.4845
12 | 1.0429 | 0.06595 | 0.0203 | 15.8135
12.5 | 0.9982 | 0.07483 | 0.0219 | 13.3396
13 | 0.9528 | 0.08569 | 0.02 | 11.1192
13.5 | 0.92 | 0.0984 | 0.016 | 9.3496
14 | 0.7399 | 0.15504 | -0.0224 | 4.7723
14.5 | 0.7576 | 0.16257 | -0.0239 | 4.6601
15 | 0.742 | 0.17195 | -0.0314 | 4.3152
15.5 | 0.7637 | 0.18059 | -0.0327 | 4.2289
16 | 0.7866 | 0.18776 | -0.0337 | 4.1894

## 11. Re 100k Mach 0.10 (1)
BIGFOIL.COM POLAR EXPORT
NACA65-313 a=0.0
NACA65-313 a=0.0 |  |  |  | Cl Max: | 0.975 | at alpha= | 11 | deg
JavaFoil+Calcfoil stall+Eppler ext transition |  |  |  | L/D Max: | 44.991 | at alpha= | 5 | deg
Re: | 100000 |  |  | Cd Min: | 0.01242 | at alpha= | -1 | deg
Mach: | 0.1 |  |  | Cl=0 at alpha= | -1.475 | deg
|  |  |  | @ Cl=0.1, Cd= | 0.012589
|  |  |  | @ Cl=0.4, Cd= | 0.013739
|  |  |  | @ Cl=0.6, Cd= | 0.015086
alpha (deg) | Cl | Cd | Cm | Cl/Cd
-16.5 | -0.517 | 0.25067 | -0.001 | -2.061
-16 | -0.541 | 0.23637 | -0.001 | -2.291
-15.5 | -0.566 | 0.21665 | -0.001 | -2.613
-15 | -0.59 | 0.19307 | -0.001 | -3.053
-14.5 | -0.612 | 0.17831 | -0.001 | -3.431
-14 | -0.632 | 0.16906 | -0.002 | -3.741
-13.5 | -0.651 | 0.15176 | -0.002 | -4.288
-13 | -0.666 | 0.14028 | -0.002 | -4.748
-12.5 | -0.678 | 0.13162 | -0.002 | -5.153
-12 | -0.686 | 0.11977 | -0.003 | -5.73
-11.5 | -0.69 | 0.11106 | -0.003 | -6.214
-11 | -0.689 | 0.10336 | -0.003 | -6.667
-10.5 | -0.683 | 0.09376 | -0.003 | -7.288
-10 | -0.666 | 0.08713 | -0.004 | -7.649
-9.5 | -0.645 | 0.08168 | -0.004 | -7.901
-9 | -0.621 | 0.0746 | -0.004 | -8.323
-8.5 | -0.593 | 0.06867 | -0.005 | -8.642
-8 | -0.563 | 0.06399 | -0.005 | -8.798
-7.5 | -0.53 | 0.05931 | -0.005 | -8.933
-7 | -0.494 | 0.05511 | -0.006 | -8.965
-6.5 | -0.456 | 0.05125 | -0.006 | -8.9
-6 | -0.416 | 0.04813 | -0.006 | -8.644
-5.5 | -0.374 | 0.04534 | -0.007 | -8.254
-5 | -0.331 | 0.04291 | -0.007 | -7.71
-4.5 | -0.286 | 0.04066 | -0.007 | -7.039
-4 | -0.241 | 0.03857 | -0.008 | -6.236
-3.5 | -0.194 | 0.03692 | -0.008 | -5.253
-3 | -0.147 | 0.03557 | -0.009 | -4.126
-2.5 | -0.099 | 0.03437 | -0.009 | -2.88
-2 | -0.063 | 0.01481 | -0.021 | -4.265
-1.5 | -0.003 | 0.01463 | -0.021 | -0.212
-1 | 0.057 | 0.01242 | -0.022 | 4.593
-0.5 | 0.118 | 0.01266 | -0.023 | 9.287
0 | 0.174 | 0.01303 | -0.023 | 13.365
0.5 | 0.233 | 0.01309 | -0.024 | 17.779
1 | 0.29 | 0.0133 | -0.025 | 21.806
1.5 | 0.348 | 0.01352 | -0.025 | 25.711
2 | 0.405 | 0.01376 | -0.026 | 29.409
2.5 | 0.462 | 0.01407 | -0.026 | 32.799
3 | 0.518 | 0.01445 | -0.027 | 35.833
3.5 | 0.573 | 0.01485 | -0.028 | 38.616
4 | 0.628 | 0.01533 | -0.028 | 40.969
4.5 | 0.682 | 0.01582 | -0.029 | 43.127
5 | 0.736 | 0.01635 | -0.03 | 44.991
5.5 | 0.803 | 0.01978 | -0.031 | 40.575
6 | 0.853 | 0.02067 | -0.032 | 41.267
6.5 | 0.902 | 0.02158 | -0.032 | 41.777
7 | 0.79 | 0.04897 | -0.015 | 16.129
7.5 | 0.827 | 0.05259 | -0.015 | 15.721
8 | 0.86 | 0.05615 | -0.015 | 15.317
8.5 | 0.89 | 0.06051 | -0.014 | 14.71
9 | 0.917 | 0.06485 | -0.014 | 14.135
9.5 | 0.94 | 0.0704 | -0.014 | 13.347
10 | 0.958 | 0.0767 | -0.014 | 12.489
10.5 | 0.971 | 0.08203 | -0.014 | 11.833
11 | 0.975 | 0.08891 | -0.015 | 10.961
11.5 | 0.972 | 0.09617 | -0.014 | 10.108
12 | 0.964 | 0.10188 | -0.014 | 9.462
12.5 | 0.95 | 0.11237 | -0.014 | 8.458
13 | 0.932 | 0.12382 | -0.014 | 7.525
13.5 | 0.909 | 0.13508 | -0.014 | 6.727
14 | 0.882 | 0.14593 | -0.013 | 6.043
14.5 | 0.852 | 0.15547 | -0.013 | 5.478
15 | 0.819 | 0.16976 | -0.014 | 4.826
15.5 | 0.785 | 0.17842 | -0.014 | 4.399
16 | 0.749 | 0.20095 | -0.013 | 3.729

## 12. Re 100k Mach 0.10 (2)
BIGFOIL.COM POLAR EXPORT
NACA65-313 a=0.0
NACA65-313 a=0.0 |  |  |  | Cl Max: | 1.0967 | at alpha= | 11 | deg
XFOIL ncrit=9 |  |  |  | L/D Max: | 49.7643 | at alpha= | 7 | deg
Re: | 100000 |  |  | Cd Min: | 0.25107 | at alpha= | -20 | deg
Mach: | 0.1 |  |  | Cl=0 at alpha= | -2.1607 | deg
|  |  |  | @ Cl=0.1, Cd= | 0.025439
|  |  |  | @ Cl=0.4, Cd= | 0.025557
|  |  |  | @ Cl=0.6, Cd= | 0.026732
alpha (deg) | Cl | Cd | Cm | Cl/Cd
-20 | -0.704 | 0.25107 | 0.0378 | -2.804
-19.5 | -0.6667 | 0.23248 | 0.0382 | -2.8678
-19 | -0.6481 | 0.22582 | 0.0346 | -2.87
-18.5 | -0.6311 | 0.21955 | 0.0303 | -2.8745
-18 | -0.6254 | 0.21744 | 0.0234 | -2.8762
-17.5 | -0.6284 | 0.21681 | 0.0159 | -2.8984
-17 | -0.5835 | 0.19926 | 0.0179 | -2.9283
-16.5 | -0.5666 | 0.19253 | 0.0143 | -2.9429
-16 | -0.5586 | 0.18742 | 0.0087 | -2.9805
-15.5 | -0.5697 | 0.18562 | 0 | -3.0692
-15 | -0.5246 | 0.17149 | 0.0027 | -3.0591
-14.5 | -0.5141 | 0.16497 | -0.0015 | -3.1163
-14 | -0.53 | 0.16121 | -0.0106 | -3.2876
-13.5 | -0.4913 | 0.14981 | -0.0084 | -3.2795
-13 | -0.4891 | 0.14337 | -0.0135 | -3.4115
-12.5 | -0.4851 | 0.13476 | -0.0178 | -3.5997
-12 | -0.4648 | 0.12756 | -0.0188 | -3.6438
-11.5 | -0.4995 | 0.12064 | -0.0305 | -4.1404
-11 | -0.4544 | 0.11218 | -0.0259 | -4.0506
-10 | -0.472 | 0.09605 | -0.0373 | -4.9141
-9.5 | -0.4573 | 0.08869 | -0.0376 | -5.1562
-9 | -0.48 | 0.07915 | -0.0445 | -6.0644
-8.5 | -0.5278 | 0.07414 | -0.0428 | -7.119
-8 | -0.5975 | 0.07279 | -0.0315 | -8.2085
-7.5 | -0.6126 | 0.06692 | -0.0308 | -9.1542
-6.5 | -0.5546 | 0.0536 | -0.0368 | -10.347
-6 | -0.5091 | 0.04194 | -0.0407 | -12.1388
-5.5 | -0.4482 | 0.03528 | -0.0403 | -12.7041
-5 | -0.3724 | 0.03013 | -0.0441 | -12.3598
-4.5 | -0.3161 | 0.0279 | -0.0441 | -11.3297
-4 | -0.2552 | 0.02553 | -0.0449 | -9.9961
-3.5 | -0.1851 | 0.02367 | -0.0477 | -7.82
-3 | -0.1531 | 0.0228 | -0.0439 | -6.7149
-2.5 | -0.1598 | 0.02057 | -0.0315 | -7.7686
-2 | 0.0757 | 0.02555 | -0.0476 | 2.9628
-1.5 | 0.1349 | 0.02528 | -0.0499 | 5.3362
-1 | 0.1765 | 0.0254 | -0.0495 | 6.9488
-0.5 | 0.2214 | 0.02564 | -0.0497 | 8.6349
0 | 0.2918 | 0.02562 | -0.0544 | 11.3895
0.5 | 0.3641 | 0.02548 | -0.0589 | 14.2896
2 | 0.5681 | 0.02592 | -0.0722 | 21.9174
2.5 | 0.5941 | 0.02657 | -0.0687 | 22.3598
3 | 0.6148 | 0.02714 | -0.0638 | 22.6529
3.5 | 0.6386 | 0.02744 | -0.0588 | 23.2726
4 | 0.6685 | 0.02735 | -0.054 | 24.4424
4.5 | 0.6643 | 0.02831 | -0.0449 | 23.4652
5 | 0.7061 | 0.02755 | -0.0408 | 25.6298
5.5 | 0.7781 | 0.02512 | -0.0392 | 30.9753
6 | 0.8414 | 0.02101 | -0.0342 | 40.0476
6.5 | 0.8835 | 0.01893 | -0.0285 | 46.6719
7 | 0.9077 | 0.01824 | -0.0213 | 49.7643
7.5 | 0.8823 | 0.02123 | -0.0088 | 41.5591
8 | 0.8574 | 0.02547 | 0.0009 | 33.6631
8.5 | 0.8719 | 0.02862 | 0.0056 | 30.4647
9 | 0.9205 | 0.03166 | 0.0071 | 29.0745
9.5 | 1.0034 | 0.03631 | 0.0036 | 27.6343
10 | 1.0546 | 0.04131 | 0.0043 | 25.5289
10.5 | 1.087 | 0.04629 | 0.0063 | 23.4824
11 | 1.0967 | 0.05274 | 0.0104 | 20.7945
11.5 | 1.0681 | 0.05933 | 0.0173 | 18.0027
12 | 1.0286 | 0.06702 | 0.0214 | 15.3477
12.5 | 0.9834 | 0.07627 | 0.0221 | 12.8937
13 | 0.9381 | 0.08755 | 0.0194 | 10.715
13.5 | 0.9104 | 0.10053 | 0.0153 | 9.056
14 | 0.7427 | 0.15579 | -0.0222 | 4.7673
14.5 | 0.7553 | 0.16349 | -0.0246 | 4.6199
15 | 0.7414 | 0.17273 | -0.0319 | 4.2922
15.5 | 0.7669 | 0.18149 | -0.0326 | 4.2256
16 | 0.7818 | 0.18841 | -0.0352 | 4.1495

## 13. Re 100k Mach 0.25 (1)
BIGFOIL.COM POLAR EXPORT
NACA65-313 a=0.0
NACA65-313 a=0.0 |  |  |  | Cl Max: | 0.944 | at alpha= | 10 | deg
JavaFoil+Calcfoil stall+Eppler ext transition |  |  |  | L/D Max: | 44.556 | at alpha= | 5 | deg
Re: | 100000 |  |  | Cd Min: | 0.01258 | at alpha= | -0.5 | deg
Mach: | 0.25 |  |  | Cl=0 at alpha= | -1.4758 | deg
|  |  |  | @ Cl=0.1, Cd= | 0.013295
|  |  |  | @ Cl=0.4, Cd= | 0.013999
|  |  |  | @ Cl=0.6, Cd= | 0.24211
alpha (deg) | Cl | Cd | Cm | Cl/Cd
-15.5 | -0.16 | 0.45959 | -0.001 | -0.347
-15 | -0.25 | 0.34111 | -0.001 | -0.734
-14.5 | -0.319 | 0.29815 | -0.001 | -1.07
-14 | -0.38 | 0.25728 | -0.002 | -1.479
-13.5 | -0.436 | 0.21903 | -0.002 | -1.993
-13 | -0.487 | 0.18692 | -0.002 | -2.605
-12.5 | -0.532 | 0.16732 | -0.002 | -3.177
-12 | -0.57 | 0.14736 | -0.003 | -3.865
-11.5 | -0.6 | 0.13615 | -0.003 | -4.406
-11 | -0.622 | 0.12084 | -0.003 | -5.15
-10.5 | -0.636 | 0.10683 | -0.003 | -5.957
-10 | -0.633 | 0.09862 | -0.004 | -6.416
-9.5 | -0.622 | 0.08838 | -0.004 | -7.041
-9 | -0.607 | 0.08099 | -0.004 | -7.49
-8.5 | -0.586 | 0.07344 | -0.005 | -7.979
-8 | -0.561 | 0.0672 | -0.005 | -8.347
-7.5 | -0.532 | 0.06185 | -0.005 | -8.596
-7 | -0.499 | 0.05756 | -0.006 | -8.662
-6.5 | -0.462 | 0.05304 | -0.006 | -8.719
-6 | -0.423 | 0.0493 | -0.006 | -8.588
-5.5 | -0.382 | 0.04639 | -0.007 | -8.231
-5 | -0.338 | 0.04369 | -0.007 | -7.743
-4.5 | -0.293 | 0.04112 | -0.008 | -7.128
-4 | -0.247 | 0.03892 | -0.008 | -6.335
-3.5 | -0.199 | 0.03728 | -0.008 | -5.339
-3 | -0.151 | 0.03577 | -0.009 | -4.212
-2.5 | -0.102 | 0.03459 | -0.009 | -2.938
-2 | -0.052 | 0.03337 | -0.01 | -1.568
-1.5 | -0.003 | 0.01445 | -0.022 | -0.221
-1 | 0.059 | 0.01469 | -0.022 | 3.996
-0.5 | 0.121 | 0.01258 | -0.023 | 9.595
0 | 0.178 | 0.01326 | -0.024 | 13.46
0.5 | 0.238 | 0.01341 | -0.024 | 17.777
1 | 0.297 | 0.01358 | -0.025 | 21.876
1.5 | 0.356 | 0.01382 | -0.026 | 25.773
2 | 0.415 | 0.01406 | -0.026 | 29.476
2.5 | 0.473 | 0.01438 | -0.027 | 32.898
3 | 0.531 | 0.01479 | -0.028 | 35.877
3.5 | 0.587 | 0.01525 | -0.028 | 38.506
4 | 0.643 | 0.01576 | -0.029 | 40.798
4.5 | 0.699 | 0.01629 | -0.03 | 42.903
5 | 0.753 | 0.0169 | -0.03 | 44.556
5.5 | 0.821 | 0.02048 | -0.032 | 40.092
6 | 0.872 | 0.02143 | -0.033 | 40.676
6.5 | 0.92 | 0.02243 | -0.033 | 41.028
7 | 0.806 | 0.04968 | -0.015 | 16.228
7.5 | 0.842 | 0.05372 | -0.015 | 15.677
8 | 0.873 | 0.05792 | -0.015 | 15.077
8.5 | 0.899 | 0.06189 | -0.014 | 14.53
9 | 0.92 | 0.06844 | -0.015 | 13.449
9.5 | 0.935 | 0.07348 | -0.014 | 12.731
10 | 0.944 | 0.07929 | -0.014 | 11.906
10.5 | 0.944 | 0.08605 | -0.014 | 10.967
11 | 0.929 | 0.09579 | -0.014 | 9.698
11.5 | 0.904 | 0.10483 | -0.014 | 8.623
12 | 0.869 | 0.11789 | -0.013 | 7.372
12.5 | 0.825 | 0.13074 | -0.013 | 6.308
13 | 0.771 | 0.15048 | -0.013 | 5.126
13.5 | 0.71 | 0.16856 | -0.013 | 4.215
14 | 0.643 | 0.19703 | -0.012 | 3.262
14.5 | 0.569 | 0.22427 | -0.011 | 2.538
15 | 0.491 | 0.24211 | -0.012 | 2.027

## 14. Re 100k Mach 0.25 (2)
BIGFOIL.COM POLAR EXPORT
NACA65-313 a=0.0
NACA65-313 a=0.0 |  |  |  | Cl Max: | 1.046 | at alpha= | 10.5 | deg
XFOIL ncrit=9 |  |  |  | L/D Max: | 46.5408 | at alpha= | 7 | deg
Re: | 100000 |  |  | Cd Min: | 0.24428 | at alpha= | -20 | deg
Mach: | 0.25 |  |  | Cl=0 at alpha= | -1.723 | deg
|  |  |  | @ Cl=0.1, Cd= | 0.026171
|  |  |  | @ Cl=0.4, Cd= | 0.027033
|  |  |  | @ Cl=0.6, Cd= | 0.026919
alpha (deg) | Cl | Cd | Cm | Cl/Cd
-20 | -0.6969 | 0.24428 | 0.0435 | -2.8529
-19.5 | -0.6751 | 0.23618 | 0.0405 | -2.8584
-19 | -0.6564 | 0.22955 | 0.0364 | -2.8595
-18.5 | -0.64 | 0.22378 | 0.0311 | -2.86
-18 | -0.6395 | 0.22433 | 0.0233 | -2.8507
-17.5 | -0.6071 | 0.20963 | 0.0222 | -2.8961
-17 | -0.5865 | 0.20223 | 0.0192 | -2.9002
-16.5 | -0.5701 | 0.19559 | 0.0149 | -2.9148
-16 | -0.5701 | 0.19313 | 0.0076 | -2.9519
-15.5 | -0.5421 | 0.18141 | 0.006 | -2.9883
-15 | -0.5229 | 0.17413 | 0.0032 | -3.0029
-14.5 | -0.522 | 0.16946 | -0.0032 | -3.0804
-14 | -0.5157 | 0.16139 | -0.0082 | -3.1954
-13.5 | -0.4841 | 0.15242 | -0.0081 | -3.1761
-13 | -0.499 | 0.14779 | -0.0167 | -3.3764
-12.5 | -0.4649 | 0.13742 | -0.0155 | -3.3831
-12 | -0.4659 | 0.13079 | -0.0211 | -3.5622
-11.5 | -0.4527 | 0.12217 | -0.0235 | -3.7055
-11 | -0.4566 | 0.11534 | -0.029 | -3.9587
-10.5 | -0.4358 | 0.10746 | -0.0293 | -4.0555
-10 | -0.4393 | 0.09947 | -0.0338 | -4.4164
-9.5 | -0.4838 | 0.09081 | -0.0458 | -5.3276
-9 | -0.4778 | 0.08322 | -0.047 | -5.7414
-8.5 | -0.478 | 0.07689 | -0.0456 | -6.2167
-8 | -0.5524 | 0.07602 | -0.0344 | -7.2665
-7.5 | -0.5779 | 0.07084 | -0.032 | -8.1578
-6 | -0.5047 | 0.04338 | -0.0468 | -11.6344
-5.5 | -0.4476 | 0.03698 | -0.0448 | -12.1038
-5 | -0.3924 | 0.03202 | -0.045 | -12.2548
-4.5 | -0.3122 | 0.02876 | -0.0486 | -10.8554
-4 | -0.2551 | 0.02644 | -0.0483 | -9.6483
-3.5 | -0.2033 | 0.02489 | -0.0474 | -8.1679
-3 | -0.1599 | 0.02379 | -0.0451 | -6.7213
-2.5 | -0.1418 | 0.02065 | -0.039 | -6.8668
-2 | -0.1366 | 0.02312 | -0.0218 | -5.9083
-1.5 | 0.11 | 0.0263 | -0.0464 | 4.1825
-1 | 0.1534 | 0.02641 | -0.046 | 5.8084
-0.5 | 0.2362 | 0.02612 | -0.0522 | 9.0429
1 | 0.4066 | 0.02707 | -0.059 | 15.0203
1.5 | 0.4836 | 0.02705 | -0.0642 | 17.878
2 | 0.5672 | 0.02671 | -0.07 | 21.2355
2.5 | 0.6159 | 0.02702 | -0.0701 | 22.7942
3.5 | 0.6278 | 0.029 | -0.056 | 21.6483
4 | 0.6577 | 0.02889 | -0.0509 | 22.7657
4.5 | 0.7003 | 0.02819 | -0.0466 | 24.8421
5 | 0.7001 | 0.02883 | -0.0373 | 24.2837
5.5 | 0.7907 | 0.02558 | -0.037 | 30.9109
6 | 0.8568 | 0.02095 | -0.0311 | 40.8974
6.5 | 0.8914 | 0.01929 | -0.0241 | 46.2105
7 | 0.9001 | 0.01934 | -0.0139 | 46.5408
7.5 | 0.8578 | 0.0234 | -0.0009 | 36.6581
8 | 0.8487 | 0.02748 | 0.0061 | 30.8843
8.5 | 0.8731 | 0.03062 | 0.0101 | 28.514
9 | 0.9364 | 0.03393 | 0.011 | 27.598
9.5 | 1.013 | 0.03931 | 0.009 | 25.7695
10 | 1.0442 | 0.04489 | 0.0118 | 23.2613
10.5 | 1.046 | 0.05018 | 0.0167 | 20.845
11 | 1.0335 | 0.05631 | 0.021 | 18.3538
11.5 | 1.0009 | 0.06394 | 0.024 | 15.6537
12 | 0.958 | 0.0732 | 0.024 | 13.0874
12.5 | 0.9088 | 0.08486 | 0.0202 | 10.7094
13 | 0.8606 | 0.09922 | 0.0129 | 8.6737
13.5 | 0.8478 | 0.11241 | 0.0082 | 7.542
14 | 0.754 | 0.16012 | -0.022 | 4.709
14.5 | 0.7462 | 0.168 | -0.028 | 4.4417
15 | 0.741 | 0.17675 | -0.0343 | 4.1924
15.5 | 0.7824 | 0.18664 | -0.0326 | 4.192

## 15. Re 100k Mach 0.50 (1)
BIGFOIL.COM POLAR EXPORT
NACA65-313 a=0.0
NACA65-313 a=0.0 |  |  |  | Cl Max: | 1.155 | at alpha= | 20 | deg
JavaFoil+Calcfoil stall+Eppler ext transition |  |  |  | L/D Max: | 41.517 | at alpha= | 4.5 | deg
Re: | 100000 |  |  | Cd Min: | 0.01365 | at alpha= | -0.5 | deg
Mach: | 0.5 |  |  | Cl=0 at alpha= | -1.4714 | deg
|  |  |  | @ Cl=0.1, Cd= | 0.014345
|  |  |  | @ Cl=0.4, Cd= | 0.014948
|  |  |  | @ Cl=0.6, Cd= | 0.016691
alpha (deg) | Cl | Cd | Cm | Cl/Cd
-20 | -1.008 | 0.34279 | 0.001 | -2.94
-19.5 | -0.979 | 0.32021 | 0.001 | -3.058
-19 | -0.953 | 0.31501 | 0.001 | -3.024
-18.5 | -0.926 | 0.31057 | 0 | -2.982
-18 | -0.9 | 0.30302 | 0 | -2.97
-17.5 | -0.874 | 0.30528 | 0 | -2.862
-17 | -0.847 | 0.29881 | -0.001 | -2.835
-16.5 | -0.818 | 0.27503 | -0.001 | -2.976
-16 | -0.792 | 0.27186 | -0.001 | -2.912
-15.5 | -0.765 | 0.26674 | -0.002 | -2.868
-15 | -0.738 | 0.26854 | -0.002 | -2.749
-14.5 | -0.712 | 0.24351 | -0.002 | -2.922
-14 | -0.685 | 0.24116 | -0.003 | -2.84
-13.5 | -0.656 | 0.22967 | -0.003 | -2.857
-13 | -0.629 | 0.21492 | -0.003 | -2.929
-12.5 | -0.603 | 0.21042 | -0.003 | -2.863
-12 | -0.576 | 0.2064 | -0.004 | -2.789
-11.5 | -0.548 | 0.21432 | -0.004 | -2.559
-11 | -0.521 | 0.20001 | -0.004 | -2.607
-10.5 | -0.493 | 0.1756 | -0.004 | -2.81
-10 | -0.466 | 0.17749 | -0.005 | -2.627
-9.5 | -0.439 | 0.16437 | -0.005 | -2.671
-9 | -0.412 | 0.16397 | -0.005 | -2.512
-8.5 | -0.385 | 0.16084 | -0.006 | -2.392
-8 | -0.357 | 0.17398 | -0.006 | -2.054
-7.5 | -0.33 | 0.1366 | -0.005 | -2.413
-7 | -0.303 | 0.12628 | -0.006 | -2.397
-6.5 | -0.384 | 0.08071 | -0.006 | -4.755
-6 | -0.416 | 0.05834 | -0.007 | -7.131
-5.5 | -0.397 | 0.05162 | -0.007 | -7.694
-5 | -0.362 | 0.04719 | -0.008 | -7.679
-4.5 | -0.319 | 0.04402 | -0.008 | -7.252
-4 | -0.271 | 0.04108 | -0.009 | -6.605
-3.5 | -0.22 | 0.03874 | -0.009 | -5.688
-3 | -0.167 | 0.03686 | -0.009 | -4.543
-2.5 | -0.113 | 0.03539 | -0.01 | -3.197
-2 | -0.058 | 0.03408 | -0.011 | -1.711
-1.5 | -0.004 | 0.01482 | -0.024 | -0.24
-1 | 0.066 | 0.01504 | -0.025 | 4.357
-0.5 | 0.134 | 0.01365 | -0.025 | 9.814
0 | 0.197 | 0.01446 | -0.026 | 13.65
0.5 | 0.263 | 0.01469 | -0.027 | 17.935
1 | 0.328 | 0.01463 | -0.028 | 22.433
1.5 | 0.394 | 0.01491 | -0.028 | 26.394
2 | 0.458 | 0.01531 | -0.029 | 29.931
2.5 | 0.523 | 0.01594 | -0.03 | 32.784
3 | 0.586 | 0.01656 | -0.031 | 35.355
3.5 | 0.648 | 0.01714 | -0.031 | 37.832
4 | 0.71 | 0.01778 | -0.032 | 39.955
4.5 | 0.77 | 0.01854 | -0.033 | 41.517
5 | 0.844 | 0.02261 | -0.034 | 37.316
5.5 | 0.751 | 0.04718 | -0.016 | 15.909
6 | 0.793 | 0.04629 | -0.016 | 17.128
6.5 | 0.828 | 0.05037 | -0.016 | 16.432
7 | 0.852 | 0.05579 | -0.015 | 15.279
7.5 | 0.857 | 0.06381 | -0.015 | 13.433
8 | 0.801 | 0.07595 | -0.014 | 10.545
8.5 | 0.542 | 0.1456 | -0.015 | 3.721
9 | 0.569 | 0.14945 | -0.015 | 3.804
9.5 | 0.595 | 0.15894 | -0.016 | 3.745
10 | 0.623 | 0.18631 | -0.018 | 3.342
10.5 | 0.649 | 0.18919 | -0.018 | 3.431
11 | 0.676 | 0.18852 | -0.019 | 3.584
11.5 | 0.702 | 0.20016 | -0.02 | 3.509
12 | 0.73 | 0.21334 | -0.022 | 3.422
12.5 | 0.756 | 0.21777 | -0.022 | 3.473
13 | 0.783 | 0.21915 | -0.022 | 3.571
13.5 | 0.811 | 0.24069 | -0.025 | 3.368
14 | 0.837 | 0.25008 | -0.025 | 3.346
14.5 | 0.863 | 0.25953 | -0.025 | 3.325
15 | 0.889 | 0.26129 | -0.026 | 3.403
15.5 | 0.917 | 0.28238 | -0.028 | 3.249
16 | 0.943 | 0.28398 | -0.029 | 3.322
16.5 | 0.969 | 0.29231 | -0.029 | 3.316
17 | 0.997 | 0.30932 | -0.031 | 3.223
17.5 | 1.024 | 0.32381 | -0.032 | 3.162
18 | 1.049 | 0.33316 | -0.032 | 3.15
18.5 | 1.075 | 0.3363 | -0.033 | 3.197
19 | 1.102 | 0.34052 | -0.034 | 3.236
19.5 | 1.13 | 0.35404 | -0.035 | 3.191
20 | 1.155 | 0.36005 | -0.036 | 3.208

## 16. Re 100k Mach 0.50 (2)
BIGFOIL.COM POLAR EXPORT
NACA65-313 a=0.0
NACA65-313 a=0.0 |  |  |  | Cl Max: | 0.9597 | at alpha= | 20 | deg
XFOIL ncrit=9 |  |  |  | L/D Max: | 36.582 | at alpha= | 6.5 | deg
Re: | 100000 |  |  | Cd Min: | 0.2789 | at alpha= | 20 | deg
Mach: | 0.5 |  |  | Cl=0 at alpha= | -1.2633 | deg
|  |  |  | @ Cl=0.1, Cd= | 0.029194
|  |  |  | @ Cl=0.4, Cd= | 0.032062
|  |  |  | @ Cl=0.6, Cd= | 0.035097
alpha (deg) | Cl | Cd | Cm | Cl/Cd
-20 | -0.7481 | 0.26453 | 0.0546 | -2.828
-19.5 | -0.7259 | 0.25717 | 0.0488 | -2.8226
-19 | -0.7119 | 0.2552 | 0.0408 | -2.7896
-18.5 | -0.6832 | 0.24179 | 0.0372 | -2.8256
-18 | -0.6576 | 0.23258 | 0.0334 | -2.8274
-17.5 | -0.6351 | 0.22483 | 0.0283 | -2.8248
-17 | -0.6212 | 0.22076 | 0.021 | -2.8139
-16.5 | -0.6073 | 0.21472 | 0.0148 | -2.8283
-16 | -0.5701 | 0.20091 | 0.0135 | -2.8376
-15.5 | -0.5524 | 0.1944 | 0.0079 | -2.8416
-15 | -0.5595 | 0.19446 | -0.0011 | -2.8772
-14.5 | -0.5096 | 0.17741 | -0.0005 | -2.8724
-14 | -0.4949 | 0.17086 | -0.0058 | -2.8965
-13.5 | -0.4766 | 0.16232 | -0.01 | -2.9362
-13 | -0.4569 | 0.15468 | -0.0136 | -2.9538
-12.5 | -0.4532 | 0.14794 | -0.0196 | -3.0634
-12 | -0.4255 | 0.13922 | -0.0214 | -3.0563
-11.5 | -0.4147 | 0.13153 | -0.0257 | -3.1529
-11 | -0.4322 | 0.12698 | -0.0339 | -3.4037
-10.5 | -0.3963 | 0.11727 | -0.0337 | -3.3794
-10 | -0.3764 | 0.1092 | -0.0357 | -3.4469
-9.5 | -0.3677 | 0.10199 | -0.0388 | -3.6053
-9 | -0.3628 | 0.09531 | -0.0414 | -3.8065
-8.5 | -0.3948 | 0.09144 | -0.0412 | -4.3176
-8 | -0.4258 | 0.0894 | -0.0327 | -4.7629
-7.5 | -0.4204 | 0.08308 | -0.0346 | -5.0602
-7 | -0.3763 | 0.07581 | -0.0383 | -4.9637
-6.5 | -0.4652 | 0.0559 | -0.0672 | -8.322
-6 | -0.4519 | 0.04791 | -0.0679 | -9.4323
-5.5 | -0.4338 | 0.04308 | -0.064 | -10.0696
-5 | -0.3973 | 0.03783 | -0.0614 | -10.5022
-4.5 | -0.3579 | 0.0344 | -0.0576 | -10.4041
-4 | -0.303 | 0.03166 | -0.0553 | -9.5704
-3.5 | -0.2243 | 0.02848 | -0.0568 | -7.8757
-3 | -0.1797 | 0.02733 | -0.0528 | -6.5752
-2.5 | -0.1476 | 0.02655 | -0.0471 | -5.5593
-2 | -0.1208 | 0.0254 | -0.0414 | -4.7559
-1.5 | -0.1214 | 0.02575 | -0.0224 | -4.7146
-1 | 0.1351 | 0.02974 | -0.0449 | 4.5427
-0.5 | 0.185 | 0.03002 | -0.0448 | 6.1626
0 | 0.2275 | 0.03053 | -0.0438 | 7.4517
0.5 | 0.2799 | 0.03107 | -0.0444 | 9.0087
1 | 0.3425 | 0.03165 | -0.0469 | 10.8215
1.5 | 0.4165 | 0.03218 | -0.0511 | 12.9428
2 | 0.4975 | 0.03267 | -0.0564 | 15.228
2.5 | 0.591 | 0.03286 | -0.0629 | 17.9854
3.5 | 0.5885 | 0.03455 | -0.0445 | 17.0333
4 | 0.5589 | 0.03527 | -0.0308 | 15.8463
4.5 | 0.597 | 0.03505 | -0.0252 | 17.0328
5 | 0.6234 | 0.03546 | -0.0188 | 17.5804
5.5 | 0.685 | 0.03462 | -0.0152 | 19.7863
6 | 0.835 | 0.02552 | -0.0111 | 32.7194
6.5 | 0.8637 | 0.02361 | -0.0004 | 36.582
7 | 0.8388 | 0.02691 | 0.0101 | 31.1706
7.5 | 0.8153 | 0.03238 | 0.0163 | 25.1791
8 | 0.8354 | 0.03597 | 0.0214 | 23.2249
8.5 | 0.8905 | 0.03931 | 0.0258 | 22.6533
9 | 0.9276 | 0.04465 | 0.0288 | 20.7749
9.5 | 0.9248 | 0.05167 | 0.031 | 17.8982
10 | 0.9013 | 0.06015 | 0.0311 | 14.9842
10.5 | 0.8658 | 0.0705 | 0.028 | 12.2809
11 | 0.8241 | 0.08333 | 0.0215 | 9.8896
11.5 | 0.7816 | 0.09923 | 0.0113 | 7.8767
12 | 0.7543 | 0.11576 | 0.001 | 6.5161
12.5 | 0.743 | 0.13022 | -0.0072 | 5.7057
13 | 0.7456 | 0.1421 | -0.0129 | 5.247
13.5 | 0.7391 | 0.15731 | -0.0224 | 4.6984
14 | 0.7422 | 0.17513 | -0.0327 | 4.238
14.5 | 0.7508 | 0.18429 | -0.0382 | 4.074
15 | 0.7949 | 0.19649 | -0.0381 | 4.0455
15.5 | 0.7813 | 0.20118 | -0.0476 | 3.8836
16 | 0.8182 | 0.21341 | -0.0487 | 3.8339
16.5 | 0.8204 | 0.21845 | -0.0564 | 3.7556
17 | 0.8398 | 0.2278 | -0.0612 | 3.6866
17.5 | 0.8588 | 0.23581 | -0.0663 | 3.6419
18 | 0.8838 | 0.24668 | -0.0699 | 3.5828
18.5 | 0.8976 | 0.25285 | -0.0768 | 3.5499
19 | 0.9309 | 0.26714 | -0.0785 | 3.4847
19.5 | 0.9366 | 0.27012 | -0.088 | 3.4673
20 | 0.9597 | 0.2789 | -0.0925 | 3.441

## 17. Re 250k Mach 0.00 (1)
BIGFOIL.COM POLAR EXPORT
NACA65-313 a=0.0
NACA65-313 a=0.0 |  |  |  | Cl Max: | 1.033 | at alpha= | 8 | deg
JavaFoil+Calcfoil stall+Eppler ext transition |  |  |  | L/D Max: | 71.43 | at alpha= | 5 | deg
Re: | 250000 |  |  | Cd Min: | 0.00868 | at alpha= | 1 | deg
Mach: | 0 |  |  | Cl=0 at alpha= | -1.475 | deg
|  |  |  | @ Cl=0.1, Cd= | 0.0088495
|  |  |  | @ Cl=0.4, Cd= | 0.0092263
|  |  |  | @ Cl=0.6, Cd= | 0.0097847
alpha (deg) | Cl | Cd | Cm | Cl/Cd
-17 | -0.54 | 0.2002 | 0 | -2.696
-16.5 | -0.562 | 0.18926 | -0.001 | -2.969
-16 | -0.584 | 0.17362 | -0.001 | -3.362
-15.5 | -0.605 | 0.16424 | -0.001 | -3.681
-15 | -0.624 | 0.15108 | -0.001 | -4.133
-14.5 | -0.643 | 0.14018 | -0.001 | -4.587
-14 | -0.66 | 0.13344 | -0.002 | -4.945
-13.5 | -0.675 | 0.12299 | -0.002 | -5.484
-13 | -0.686 | 0.11345 | -0.002 | -6.049
-12.5 | -0.695 | 0.10558 | -0.002 | -6.58
-12 | -0.7 | 0.09919 | -0.003 | -7.054
-11.5 | -0.7 | 0.09143 | -0.003 | -7.662
-11 | -0.697 | 0.08643 | -0.003 | -8.062
-10.5 | -0.689 | 0.07987 | -0.003 | -8.623
-10 | -0.67 | 0.07409 | -0.004 | -9.045
-9.5 | -0.648 | 0.06963 | -0.004 | -9.304
-9 | -0.622 | 0.06527 | -0.004 | -9.535
-8.5 | -0.594 | 0.05977 | -0.005 | -9.938
-8 | -0.563 | 0.0564 | -0.005 | -9.982
-7.5 | -0.529 | 0.05262 | -0.005 | -10.06
-7 | -0.493 | 0.04948 | -0.006 | -9.969
-6.5 | -0.455 | 0.04604 | -0.006 | -9.883
-6 | -0.415 | 0.0435 | -0.006 | -9.537
-5.5 | -0.373 | 0.04123 | -0.007 | -9.044
-5 | -0.33 | 0.03907 | -0.007 | -8.437
-4.5 | -0.285 | 0.0371 | -0.007 | -7.683
-4 | -0.24 | 0.03531 | -0.008 | -6.783
-3.5 | -0.193 | 0.03386 | -0.008 | -5.705
-3 | -0.146 | 0.03263 | -0.009 | -4.481
-2.5 | -0.122 | 0.01181 | -0.02 | -10.367
-2 | -0.063 | 0.0116 | -0.021 | -5.42
-1.5 | -0.003 | 0.01148 | -0.021 | -0.269
-1 | 0.057 | 0.009 | -0.022 | 6.316
-0.5 | 0.117 | 0.00879 | -0.023 | 13.319
0 | 0.177 | 0.00879 | -0.024 | 20.148
0.5 | 0.237 | 0.00886 | -0.024 | 26.756
1 | 0.296 | 0.00868 | -0.025 | 34.12
1.5 | 0.355 | 0.00915 | -0.026 | 38.802
2 | 0.414 | 0.00925 | -0.026 | 44.719
2.5 | 0.472 | 0.00939 | -0.027 | 50.271
3 | 0.53 | 0.00957 | -0.028 | 55.41
3.5 | 0.587 | 0.00973 | -0.029 | 60.341
4 | 0.644 | 0.00997 | -0.029 | 64.532
4.5 | 0.699 | 0.01024 | -0.03 | 68.291
5 | 0.753 | 0.01055 | -0.031 | 71.43
5.5 | 0.804 | 0.01596 | -0.031 | 50.381
6 | 0.855 | 0.01668 | -0.032 | 51.264
6.5 | 0.904 | 0.01745 | -0.032 | 51.815
7 | 0.951 | 0.01833 | -0.033 | 51.849
7.5 | 0.994 | 0.01924 | -0.034 | 51.688
8 | 1.033 | 0.02026 | -0.034 | 50.983
8.5 | 0.889 | 0.05511 | -0.016 | 16.136
9 | 0.917 | 0.05913 | -0.016 | 15.503
9.5 | 0.94 | 0.06302 | -0.015 | 14.914
10 | 0.959 | 0.06784 | -0.015 | 14.143
10.5 | 0.974 | 0.07337 | -0.015 | 13.27
11 | 0.98 | 0.07812 | -0.015 | 12.542
11.5 | 0.98 | 0.08341 | -0.016 | 11.753
12 | 0.975 | 0.08946 | -0.016 | 10.905
12.5 | 0.965 | 0.09654 | -0.015 | 9.999
13 | 0.951 | 0.1043 | -0.016 | 9.114

## 18. Re 250k Mach 0.00 (2)
BIGFOIL.COM POLAR EXPORT
NACA65-313 a=0.0
NACA65-313 a=0.0 |  |  |  | Cl Max: | 1.121 | at alpha= | 11.5 | deg
XFOIL ncrit=9 |  |  |  | L/D Max: | 78.8693 | at alpha= | 6 | deg
Re: | 250000 |  |  | Cd Min: | 0.23894 | at alpha= | -20 | deg
Mach: | 0 |  |  | Cl=0 at alpha= | -1.4538 | deg
|  |  |  | @ Cl=0.1, Cd= | 0.011654
|  |  |  | @ Cl=0.4, Cd= | 0.011907
|  |  |  | @ Cl=0.6, Cd= | 0.011824
alpha (deg) | Cl | Cd | Cm | Cl/Cd
-20 | -0.6899 | 0.23894 | 0.0423 | -2.8873
-19.5 | -0.6702 | 0.2303 | 0.0391 | -2.9101
-19 | -0.6508 | 0.22365 | 0.0363 | -2.9099
-18.5 | -0.6332 | 0.21735 | 0.0324 | -2.9133
-18 | -0.617 | 0.21059 | 0.0281 | -2.9299
-17.5 | -0.6099 | 0.20485 | 0.0211 | -2.9773
-17 | -0.6027 | 0.19843 | 0.0152 | -3.0373
-16.5 | -0.5729 | 0.18867 | 0.0153 | -3.0365
-16 | -0.5561 | 0.18201 | 0.012 | -3.0553
-15.5 | -0.5424 | 0.17486 | 0.0078 | -3.1019
-15 | -0.5455 | 0.16777 | -0.0008 | -3.2515
-14.5 | -0.5305 | 0.15802 | -0.003 | -3.3572
-14 | -0.5088 | 0.15145 | -0.0041 | -3.3595
-13.5 | -0.4971 | 0.14413 | -0.0075 | -3.449
-13 | -0.5014 | 0.1353 | -0.0161 | -3.7058
-12.5 | -0.5031 | 0.12577 | -0.0233 | -4.0002
-12 | -0.4873 | 0.11722 | -0.0222 | -4.1571
-11.5 | -0.4757 | 0.11038 | -0.0246 | -4.3097
-11 | -0.4732 | 0.10193 | -0.0292 | -4.6424
-10.5 | -0.492 | 0.08817 | -0.0424 | -5.5801
-10 | -0.5341 | 0.07651 | -0.0528 | -6.9808
-9.5 | -0.5742 | 0.07147 | -0.052 | -8.0341
-9 | -0.5638 | 0.05821 | -0.0589 | -9.6856
-8.5 | -0.535 | 0.05216 | -0.0611 | -10.2569
-8 | -0.5303 | 0.05034 | -0.0555 | -10.5344
-7.5 | -0.5222 | 0.0419 | -0.0523 | -12.463
-6.5 | -0.4644 | 0.0341 | -0.0468 | -13.6188
-6 | -0.4176 | 0.02631 | -0.0418 | -15.8723
-5.5 | -0.3689 | 0.02211 | -0.0404 | -16.6848
-5 | -0.3171 | 0.0199 | -0.0394 | -15.9347
-4.5 | -0.2654 | 0.01804 | -0.0383 | -14.7118
-4 | -0.2174 | 0.01594 | -0.0371 | -13.6386
-3.5 | -0.17 | 0.01493 | -0.0358 | -11.3865
-3 | -0.1239 | 0.01388 | -0.0342 | -8.9265
-2.5 | -0.0898 | 0.01135 | -0.0318 | -7.9119
-2 | -0.054 | 0.01077 | -0.0268 | -5.0139
-1.5 | -0.0044 | 0.01112 | -0.0245 | -0.39568
-1 | 0.0432 | 0.01161 | -0.0216 | 3.7209
-0.5 | 0.0967 | 0.01165 | -0.021 | 8.3004
0 | 0.151 | 0.01171 | -0.021 | 12.895
0.5 | 0.2055 | 0.01172 | -0.0207 | 17.5341
1 | 0.2586 | 0.01181 | -0.0205 | 21.8967
1.5 | 0.312 | 0.01184 | -0.02 | 26.3514
2 | 0.3646 | 0.01186 | -0.0194 | 30.742
2.5 | 0.4168 | 0.01193 | -0.0187 | 34.9371
3 | 0.4718 | 0.01193 | -0.0184 | 39.5474
3.5 | 0.5314 | 0.01188 | -0.0191 | 44.7306
4 | 0.5962 | 0.01183 | -0.0211 | 50.3973
4.5 | 0.6699 | 0.01171 | -0.0248 | 57.2075
5 | 0.746 | 0.01119 | -0.0288 | 66.6667
5.5 | 0.8208 | 0.01098 | -0.0331 | 74.7541
6 | 0.8928 | 0.01132 | -0.0374 | 78.8693
6.5 | 0.8897 | 0.01288 | -0.0281 | 69.0761
7 | 0.8737 | 0.01553 | -0.0175 | 56.2589
7.5 | 0.8776 | 0.01807 | -0.0105 | 48.5667
8 | 0.8911 | 0.01999 | -0.0049 | 44.5773
8.5 | 0.9036 | 0.02249 | -0.0003 | 40.1779
9 | 0.9295 | 0.02452 | 0.0027 | 37.9078
9.5 | 0.9569 | 0.0268 | 0.0052 | 35.7052
10 | 0.9976 | 0.02971 | 0.0068 | 33.5779
10.5 | 1.0404 | 0.03235 | 0.008 | 32.1607
11 | 1.0749 | 0.03506 | 0.0094 | 30.6589
11.5 | 1.121 | 0.04174 | 0.0094 | 26.8567
12 | 1.1193 | 0.04486 | 0.0138 | 24.951
12.5 | 1.1135 | 0.05054 | 0.0171 | 22.0321
13 | 1.0941 | 0.05753 | 0.0196 | 19.0179
13.5 | 1.06 | 0.06641 | 0.0204 | 15.9615
14 | 1.0161 | 0.07728 | 0.0184 | 13.1483
14.5 | 0.9686 | 0.09038 | 0.013 | 10.717
15 | 0.9193 | 0.10661 | 0.004 | 8.623
15.5 | 0.7802 | 0.1644 | -0.0283 | 4.7457
16 | 0.7971 | 0.17059 | -0.028 | 4.6726
16.5 | 0.784 | 0.1861 | -0.04 | 4.2128

## 19. Re 250k Mach 0.10 (1)
BIGFOIL.COM POLAR EXPORT
NACA65-313 a=0.0
NACA65-313 a=0.0 |  |  |  | Cl Max: | 1.036 | at alpha= | 8 | deg
JavaFoil+Calcfoil stall+Eppler ext transition |  |  |  | L/D Max: | 71.37 | at alpha= | 5 | deg
Re: | 250000 |  |  | Cd Min: | 0.00863 | at alpha= | 0.5 | deg
Mach: | 0.1 |  |  | Cl=0 at alpha= | -1.475 | deg
|  |  |  | @ Cl=0.1, Cd= | 0.0087847
|  |  |  | @ Cl=0.4, Cd= | 0.0092402
|  |  |  | @ Cl=0.6, Cd= | 0.0098293
alpha (deg) | Cl | Cd | Cm | Cl/Cd
-16.5 | -0.517 | 0.19915 | -0.001 | -2.596
-16 | -0.542 | 0.18868 | -0.001 | -2.871
-15.5 | -0.566 | 0.1711 | -0.001 | -3.31
-15 | -0.59 | 0.15814 | -0.001 | -3.728
-14.5 | -0.612 | 0.14416 | -0.001 | -4.245
-14 | -0.633 | 0.13624 | -0.002 | -4.643
-13.5 | -0.651 | 0.12509 | -0.002 | -5.202
-13 | -0.666 | 0.11622 | -0.002 | -5.732
-12.5 | -0.678 | 0.10875 | -0.002 | -6.238
-12 | -0.686 | 0.10123 | -0.003 | -6.781
-11.5 | -0.69 | 0.09284 | -0.003 | -7.434
-11 | -0.689 | 0.08793 | -0.003 | -7.838
-10.5 | -0.684 | 0.08085 | -0.003 | -8.454
-10 | -0.667 | 0.07594 | -0.004 | -8.778
-9.5 | -0.645 | 0.07028 | -0.004 | -9.184
-9 | -0.621 | 0.06578 | -0.004 | -9.442
-8.5 | -0.594 | 0.06032 | -0.005 | -9.843
-8 | -0.563 | 0.05638 | -0.005 | -9.991
-7.5 | -0.53 | 0.05257 | -0.005 | -10.083
-7 | -0.494 | 0.04944 | -0.006 | -9.998
-6.5 | -0.456 | 0.04625 | -0.006 | -9.868
-6 | -0.416 | 0.04374 | -0.006 | -9.518
-5.5 | -0.374 | 0.04121 | -0.007 | -9.085
-5 | -0.331 | 0.03908 | -0.007 | -8.469
-4.5 | -0.286 | 0.0371 | -0.008 | -7.72
-4 | -0.241 | 0.03536 | -0.008 | -6.805
-3.5 | -0.194 | 0.03389 | -0.008 | -5.726
-3 | -0.147 | 0.0325 | -0.009 | -4.524
-2.5 | -0.123 | 0.01185 | -0.02 | -10.386
-2 | -0.063 | 0.01164 | -0.021 | -5.429
-1.5 | -0.003 | 0.01146 | -0.022 | -0.271
-1 | 0.057 | 0.00882 | -0.022 | 6.479
-0.5 | 0.118 | 0.00877 | -0.023 | 13.409
0 | 0.178 | 0.00888 | -0.024 | 20.027
0.5 | 0.238 | 0.00863 | -0.024 | 27.603
1 | 0.297 | 0.00869 | -0.025 | 34.232
1.5 | 0.357 | 0.00916 | -0.026 | 38.947
2 | 0.416 | 0.00927 | -0.027 | 44.852
2.5 | 0.474 | 0.00941 | -0.027 | 50.42
3 | 0.533 | 0.00958 | -0.028 | 55.608
3.5 | 0.59 | 0.00979 | -0.029 | 60.229
4 | 0.646 | 0.01001 | -0.029 | 64.58
4.5 | 0.702 | 0.01027 | -0.03 | 68.352
5 | 0.757 | 0.0106 | -0.031 | 71.37
5.5 | 0.808 | 0.01608 | -0.031 | 50.229
6 | 0.858 | 0.01679 | -0.032 | 51.14
6.5 | 0.907 | 0.01757 | -0.033 | 51.643
7 | 0.954 | 0.01848 | -0.033 | 51.634
7.5 | 0.997 | 0.01939 | -0.034 | 51.433
8 | 1.036 | 0.02041 | -0.035 | 50.741
8.5 | 0.891 | 0.05543 | -0.016 | 16.079
9 | 0.918 | 0.0592 | -0.016 | 15.506
9.5 | 0.941 | 0.06353 | -0.016 | 14.805
10 | 0.958 | 0.0681 | -0.015 | 14.073
10.5 | 0.971 | 0.07377 | -0.015 | 13.167
11 | 0.975 | 0.07814 | -0.016 | 12.48
11.5 | 0.973 | 0.08441 | -0.016 | 11.523
12 | 0.965 | 0.09095 | -0.016 | 10.607
12.5 | 0.951 | 0.09785 | -0.016 | 9.72
13 | 0.932 | 0.10357 | -0.015 | 9.001

## 20. Re 250k Mach 0.10 (2)
BIGFOIL.COM POLAR EXPORT
NACA65-313 a=0.0
NACA65-313 a=0.0 |  |  |  | Cl Max: | 1.1141 | at alpha= | 11.5 | deg
XFOIL ncrit=9 |  |  |  | L/D Max: | 78.0994 | at alpha= | 6 | deg
Re: | 250000 |  |  | Cd Min: | 0.18701 | at alpha= | 16.5 | deg
Mach: | 0.1 |  |  | Cl=0 at alpha= | -99 | deg
|  |  |  | @ Cl=0.1, Cd= | 0.01176
|  |  |  | @ Cl=0.4, Cd= | 0.011951
|  |  |  | @ Cl=0.6, Cd= | 0.011878
alpha (deg) | Cl | Cd | Cm | Cl/Cd
0 | 0.1519 | 0.01176 | -0.0211 | 12.9167
0.5 | 0.2069 | 0.01177 | -0.0208 | 17.5786
1 | 0.2602 | 0.01186 | -0.0206 | 21.9393
1.5 | 0.3136 | 0.0119 | -0.0202 | 26.3529
2 | 0.3669 | 0.0119 | -0.0195 | 30.8319
2.5 | 0.419 | 0.01198 | -0.0188 | 34.975
3 | 0.4737 | 0.012 | -0.0184 | 39.475
3.5 | 0.5337 | 0.01193 | -0.019 | 44.736
4 | 0.5985 | 0.01188 | -0.0208 | 50.3788
4.5 | 0.6724 | 0.01178 | -0.0246 | 57.0798
5 | 0.749 | 0.01122 | -0.0286 | 66.7558
5.5 | 0.8242 | 0.01102 | -0.0327 | 74.7913
6 | 0.8958 | 0.01147 | -0.0369 | 78.0994
6.5 | 0.889 | 0.01313 | -0.0271 | 67.7075
7 | 0.8712 | 0.0159 | -0.0162 | 54.7925
7.5 | 0.8762 | 0.01827 | -0.0092 | 47.9584
8 | 0.8899 | 0.02027 | -0.0039 | 43.9023
8.5 | 0.9029 | 0.02282 | 0.0007 | 39.5662
9 | 0.9289 | 0.02492 | 0.0036 | 37.2753
9.5 | 0.9569 | 0.02727 | 0.0062 | 35.0898
10 | 0.9992 | 0.0302 | 0.0078 | 33.0861
10.5 | 1.0418 | 0.03298 | 0.0091 | 31.5888
11 | 1.0762 | 0.03591 | 0.0105 | 29.9694
11.5 | 1.1141 | 0.04273 | 0.0113 | 26.073
12 | 1.1094 | 0.04619 | 0.0156 | 24.0182
12.5 | 1.0992 | 0.05222 | 0.0187 | 21.0494
13 | 1.0761 | 0.05963 | 0.0206 | 18.0463
13.5 | 1.0403 | 0.06892 | 0.0205 | 15.0943
14 | 0.9961 | 0.08029 | 0.0175 | 12.4063
14.5 | 0.9491 | 0.09408 | 0.0111 | 10.0882
15 | 0.901 | 0.11124 | 0.001 | 8.0996
15.5 | 0.7781 | 0.16602 | -0.0293 | 4.6868
16.5 | 0.7849 | 0.18701 | -0.0405 | 4.1971

## 21. Re 250k Mach 0.25 (1)
BIGFOIL.COM POLAR EXPORT
NACA65-313 a=0.0
NACA65-313 a=0.0 |  |  |  | Cl Max: | 1.013 | at alpha= | 7.5 | deg
JavaFoil+Calcfoil stall+Eppler ext transition |  |  |  | L/D Max: | 70.816 | at alpha= | 5 | deg
Re: | 250000 |  |  | Cd Min: | 0.00874 | at alpha= | 0 | deg
Mach: | 0.25 |  |  | Cl=0 at alpha= | -1.4758 | deg
|  |  |  | @ Cl=0.1, Cd= | 0.0097489
|  |  |  | @ Cl=0.4, Cd= | 0.0093823
|  |  |  | @ Cl=0.6, Cd= | 0.0099928
alpha (deg) | Cl | Cd | Cm | Cl/Cd
-15.5 | -0.16 | 0.31427 | -0.001 | -0.508
-15 | -0.25 | 0.25951 | -0.001 | -0.965
-14.5 | -0.319 | 0.23249 | -0.002 | -1.374
-14 | -0.381 | 0.2064 | -0.002 | -1.844
-13.5 | -0.437 | 0.17179 | -0.002 | -2.542
-13 | -0.487 | 0.14524 | -0.002 | -3.353
-12.5 | -0.532 | 0.13104 | -0.002 | -4.057
-12 | -0.57 | 0.1172 | -0.003 | -4.86
-11.5 | -0.6 | 0.10909 | -0.003 | -5.5
-11 | -0.622 | 0.09957 | -0.003 | -6.252
-10.5 | -0.637 | 0.08931 | -0.003 | -7.127
-10 | -0.633 | 0.08298 | -0.004 | -7.626
-9.5 | -0.622 | 0.07596 | -0.004 | -8.195
-9 | -0.607 | 0.06846 | -0.004 | -8.862
-8.5 | -0.586 | 0.0635 | -0.005 | -9.232
-8 | -0.561 | 0.05912 | -0.005 | -9.492
-7.5 | -0.532 | 0.05438 | -0.005 | -9.783
-7 | -0.499 | 0.05126 | -0.006 | -9.732
-6.5 | -0.463 | 0.04717 | -0.006 | -9.808
-6 | -0.424 | 0.04443 | -0.007 | -9.534
-5.5 | -0.382 | 0.04193 | -0.007 | -9.109
-5 | -0.338 | 0.03959 | -0.007 | -8.547
-4.5 | -0.293 | 0.03751 | -0.008 | -7.818
-4 | -0.247 | 0.03562 | -0.008 | -6.926
-3.5 | -0.199 | 0.03413 | -0.009 | -5.833
-3 | -0.151 | 0.03284 | -0.009 | -4.59
-2.5 | -0.126 | 0.01204 | -0.021 | -10.495
-2 | -0.065 | 0.01185 | -0.021 | -5.475
-1.5 | -0.003 | 0.01162 | -0.022 | -0.275
-1 | 0.059 | 0.01125 | -0.023 | 5.221
-0.5 | 0.121 | 0.00898 | -0.024 | 13.457
0 | 0.183 | 0.00874 | -0.024 | 20.906
0.5 | 0.244 | 0.00874 | -0.025 | 27.954
1 | 0.305 | 0.00921 | -0.026 | 33.109
1.5 | 0.366 | 0.00932 | -0.027 | 39.232
2 | 0.426 | 0.00943 | -0.027 | 45.175
2.5 | 0.486 | 0.0096 | -0.028 | 50.67
3 | 0.546 | 0.00976 | -0.029 | 55.922
3.5 | 0.604 | 0.01001 | -0.029 | 60.4
4 | 0.662 | 0.01025 | -0.03 | 64.577
4.5 | 0.719 | 0.01056 | -0.031 | 68.081
5 | 0.774 | 0.01093 | -0.031 | 70.816
5.5 | 0.826 | 0.01666 | -0.032 | 49.599
6 | 0.877 | 0.01745 | -0.033 | 50.289
6.5 | 0.926 | 0.01834 | -0.033 | 50.501
7 | 0.972 | 0.01934 | -0.034 | 50.267
7.5 | 1.013 | 0.02038 | -0.035 | 49.733
8 | 0.876 | 0.05247 | -0.017 | 16.696
8.5 | 0.9 | 0.05647 | -0.016 | 15.945
9 | 0.921 | 0.06102 | -0.016 | 15.099
9.5 | 0.936 | 0.06591 | -0.015 | 14.202
10 | 0.944 | 0.07084 | -0.015 | 13.332
10.5 | 0.944 | 0.0767 | -0.015 | 12.309
11 | 0.929 | 0.08322 | -0.016 | 11.169
11.5 | 0.904 | 0.09093 | -0.015 | 9.947
12 | 0.869 | 0.09936 | -0.015 | 8.751
12.5 | 0.825 | 0.11129 | -0.015 | 7.414

## 22. Re 250k Mach 0.25 (2)
BIGFOIL.COM POLAR EXPORT
NACA65-313 a=0.0
NACA65-313 a=0.0 |  |  |  | Cl Max: | 1.0717 | at alpha= | 11.5 | deg
XFOIL ncrit=9 |  |  |  | L/D Max: | 74.5093 | at alpha= | 5.5 | deg
Re: | 250000 |  |  | Cd Min: | 0.23492 | at alpha= | -19.5 | deg
Mach: | 0.25 |  |  | Cl=0 at alpha= | -1.4657 | deg
|  |  |  | @ Cl=0.1, Cd= | 0.012018
|  |  |  | @ Cl=0.4, Cd= | 0.01225
|  |  |  | @ Cl=0.6, Cd= | 0.012242
alpha (deg) | Cl | Cd | Cm | Cl/Cd
-19.5 | -0.6798 | 0.23492 | 0.0424 | -2.8938
-19 | -0.6608 | 0.22834 | 0.0387 | -2.8939
-18.5 | -0.6423 | 0.22164 | 0.0344 | -2.8979
-18 | -0.626 | 0.21487 | 0.0291 | -2.9134
-17.5 | -0.6191 | 0.20974 | 0.0221 | -2.9517
-17 | -0.5961 | 0.19983 | 0.0196 | -2.983
-16.5 | -0.5749 | 0.19262 | 0.017 | -2.9846
-16 | -0.5575 | 0.18563 | 0.0132 | -3.0033
-15.5 | -0.5466 | 0.17866 | 0.0073 | -3.0594
-15 | -0.5458 | 0.17194 | -0.0004 | -3.1744
-14.5 | -0.5188 | 0.16216 | -0.0004 | -3.1993
-14 | -0.5015 | 0.15516 | -0.0032 | -3.2321
-13.5 | -0.49 | 0.14758 | -0.0073 | -3.3202
-13 | -0.4962 | 0.13936 | -0.0169 | -3.5606
-12.5 | -0.4827 | 0.12948 | -0.0183 | -3.728
-12 | -0.4654 | 0.12272 | -0.0199 | -3.7924
-11.5 | -0.4563 | 0.11505 | -0.0236 | -3.9661
-11 | -0.4627 | 0.10512 | -0.0328 | -4.4016
-10.5 | -0.4804 | 0.09242 | -0.0462 | -5.198
-10 | -0.4695 | 0.08424 | -0.0446 | -5.5734
-9.5 | -0.473 | 0.07487 | -0.0513 | -6.3176
-9 | -0.4945 | 0.06585 | -0.0586 | -7.5095
-8.5 | -0.4962 | 0.05698 | -0.0661 | -8.7083
-8 | -0.5231 | 0.05597 | -0.0587 | -9.3461
-7.5 | -0.5108 | 0.04558 | -0.0575 | -11.2067
-7 | -0.4897 | 0.04164 | -0.054 | -11.7603
-6.5 | -0.4668 | 0.03667 | -0.0509 | -12.7298
-6 | -0.4305 | 0.02809 | -0.0455 | -15.3257
-5.5 | -0.3813 | 0.02391 | -0.0431 | -15.9473
-5 | -0.3281 | 0.02125 | -0.0418 | -15.44
-4.5 | -0.2726 | 0.0189 | -0.0409 | -14.4233
-4 | -0.2211 | 0.01671 | -0.0395 | -13.2316
-3.5 | -0.1723 | 0.01545 | -0.0381 | -11.1521
-3 | -0.1247 | 0.01437 | -0.0364 | -8.6778
-2.5 | -0.0759 | 0.01343 | -0.0349 | -5.6515
-2 | -0.0544 | 0.01093 | -0.0287 | -4.9771
-1.5 | -0.0034 | 0.01133 | -0.0261 | -0.30009
-1 | 0.0462 | 0.01185 | -0.0228 | 3.8987
-0.5 | 0.1005 | 0.01202 | -0.0219 | 8.3611
0 | 0.1573 | 0.012 | -0.0218 | 13.1083
0.5 | 0.213 | 0.01209 | -0.0218 | 17.6179
1 | 0.2695 | 0.0121 | -0.0216 | 22.2727
1.5 | 0.3235 | 0.0122 | -0.021 | 26.5164
2 | 0.3781 | 0.01225 | -0.0203 | 30.8653
2.5 | 0.4334 | 0.01225 | -0.0196 | 35.3796
3 | 0.488 | 0.0123 | -0.0189 | 39.6748
3.5 | 0.5464 | 0.01229 | -0.0189 | 44.4589
4 | 0.613 | 0.01223 | -0.0205 | 50.1226
4.5 | 0.6879 | 0.01205 | -0.0237 | 57.0871
5 | 0.7648 | 0.01144 | -0.0269 | 66.8531
5.5 | 0.8427 | 0.01131 | -0.031 | 74.5093
6 | 0.9057 | 0.01258 | -0.0337 | 71.9952
6.5 | 0.8811 | 0.01443 | -0.0207 | 61.0603
7 | 0.861 | 0.01733 | -0.0097 | 49.6826
7.5 | 0.8685 | 0.01956 | -0.0032 | 44.4018
8 | 0.8842 | 0.02191 | 0.0014 | 40.356
8.5 | 0.8991 | 0.02475 | 0.0055 | 36.3273
9 | 0.927 | 0.02716 | 0.0085 | 34.1311
9.5 | 0.9605 | 0.02995 | 0.011 | 32.0701
10 | 1.0065 | 0.03315 | 0.0129 | 30.362
10.5 | 1.0409 | 0.03673 | 0.015 | 28.3392
11 | 1.064 | 0.04086 | 0.0172 | 26.0401
11.5 | 1.0717 | 0.04853 | 0.0196 | 22.0832
12 | 1.0496 | 0.05426 | 0.0224 | 19.3439
12.5 | 1.0231 | 0.06206 | 0.0231 | 16.4857
13 | 0.9894 | 0.07131 | 0.0214 | 13.8746
13.5 | 0.9503 | 0.08302 | 0.0169 | 11.4466
14 | 0.9084 | 0.09742 | 0.0091 | 9.3246
14.5 | 0.869 | 0.11425 | -0.001 | 7.6061
15 | 0.7757 | 0.16151 | -0.0251 | 4.8028
15.5 | 0.7722 | 0.17339 | -0.0337 | 4.4535
16 | 0.7956 | 0.17844 | -0.034 | 4.4586
16.5 | 0.7976 | 0.19065 | -0.0405 | 4.1836

## 23. Re 250k Mach 0.50 (1)
BIGFOIL.COM POLAR EXPORT
NACA65-313 a=0.0
NACA65-313 a=0.0 |  |  |  | Cl Max: | 1.155 | at alpha= | 20 | deg
JavaFoil+Calcfoil stall+Eppler ext transition |  |  |  | L/D Max: | 65.907 | at alpha= | 4.5 | deg
Re: | 250000 |  |  | Cd Min: | 0.00953 | at alpha= | -0.5 | deg
Mach: | 0.5 |  |  | Cl=0 at alpha= | -1.4714 | deg
|  |  |  | @ Cl=0.1, Cd= | 0.01059
|  |  |  | @ Cl=0.4, Cd= | 0.010008
|  |  |  | @ Cl=0.6, Cd= | 0.010728
alpha (deg) | Cl | Cd | Cm | Cl/Cd
-20 | -1.008 | 0.25525 | 0.001 | -3.949
-19.5 | -0.979 | 0.2509 | 0.001 | -3.904
-19 | -0.953 | 0.24502 | 0.001 | -3.888
-18.5 | -0.926 | 0.23846 | 0 | -3.885
-18 | -0.9 | 0.2332 | 0 | -3.859
-17.5 | -0.874 | 0.22396 | 0 | -3.901
-17 | -0.847 | 0.21827 | -0.001 | -3.881
-16.5 | -0.818 | 0.21223 | -0.001 | -3.857
-16 | -0.792 | 0.20743 | -0.001 | -3.817
-15.5 | -0.765 | 0.20217 | -0.002 | -3.784
-15 | -0.738 | 0.20148 | -0.002 | -3.664
-14.5 | -0.712 | 0.18374 | -0.002 | -3.873
-14 | -0.685 | 0.18097 | -0.003 | -3.784
-13.5 | -0.656 | 0.17611 | -0.003 | -3.726
-13 | -0.629 | 0.16202 | -0.003 | -3.885
-12.5 | -0.603 | 0.1579 | -0.003 | -3.816
-12 | -0.576 | 0.15414 | -0.004 | -3.734
-11.5 | -0.549 | 0.16114 | -0.004 | -3.404
-11 | -0.522 | 0.14783 | -0.004 | -3.528
-10.5 | -0.493 | 0.13571 | -0.004 | -3.636
-10 | -0.466 | 0.13216 | -0.005 | -3.528
-9.5 | -0.439 | 0.12366 | -0.005 | -3.551
-9 | -0.412 | 0.1229 | -0.005 | -3.352
-8.5 | -0.385 | 0.12013 | -0.006 | -3.203
-8 | -0.357 | 0.1255 | -0.006 | -2.848
-7.5 | -0.33 | 0.10336 | -0.006 | -3.19
-7 | -0.303 | 0.09859 | -0.006 | -3.071
-6.5 | -0.384 | 0.06475 | -0.006 | -5.928
-6 | -0.416 | 0.05102 | -0.007 | -8.157
-5.5 | -0.397 | 0.04562 | -0.007 | -8.71
-5 | -0.362 | 0.0421 | -0.008 | -8.61
-4.5 | -0.319 | 0.03918 | -0.008 | -8.149
-4 | -0.271 | 0.03712 | -0.009 | -7.311
-3.5 | -0.22 | 0.03521 | -0.009 | -6.261
-3 | -0.168 | 0.03346 | -0.01 | -5.007
-2.5 | -0.113 | 0.03207 | -0.011 | -3.534
-2 | -0.072 | 0.01179 | -0.024 | -6.139
-1.5 | -0.004 | 0.01122 | -0.025 | -0.317
-1 | 0.066 | 0.01162 | -0.025 | 5.644
-0.5 | 0.135 | 0.00953 | -0.026 | 14.184
0 | 0.203 | 0.00961 | -0.027 | 21.073
0.5 | 0.271 | 0.00975 | -0.028 | 27.755
1 | 0.337 | 0.00985 | -0.029 | 34.261
1.5 | 0.405 | 0.01002 | -0.029 | 40.378
2 | 0.471 | 0.01023 | -0.03 | 46.068
2.5 | 0.538 | 0.01048 | -0.031 | 51.313
3 | 0.603 | 0.01074 | -0.032 | 56.12
3.5 | 0.667 | 0.01108 | -0.032 | 60.21
4 | 0.731 | 0.01152 | -0.033 | 63.422
4.5 | 0.791 | 0.01201 | -0.034 | 65.907
5 | 0.849 | 0.01847 | -0.035 | 45.937
5.5 | 0.751 | 0.04224 | -0.016 | 17.779
6 | 0.95 | 0.0209 | -0.036 | 45.451
6.5 | 0.99 | 0.02218 | -0.037 | 44.621
7 | 0.853 | 0.04997 | -0.016 | 17.078
7.5 | 0.857 | 0.05545 | -0.015 | 15.46
8 | 0.801 | 0.06456 | -0.015 | 12.406
8.5 | 0.542 | 0.10896 | -0.015 | 4.973
9 | 0.569 | 0.11248 | -0.015 | 5.055
9.5 | 0.595 | 0.11987 | -0.016 | 4.966
10 | 0.623 | 0.13721 | -0.018 | 4.538
10.5 | 0.649 | 0.14009 | -0.018 | 4.634
11 | 0.676 | 0.1404 | -0.019 | 4.813
11.5 | 0.703 | 0.14824 | -0.02 | 4.74
12 | 0.73 | 0.15617 | -0.022 | 4.674
12.5 | 0.756 | 0.16018 | -0.022 | 4.722
13 | 0.783 | 0.16447 | -0.022 | 4.758
13.5 | 0.811 | 0.17935 | -0.025 | 4.52
14 | 0.837 | 0.19427 | -0.025 | 4.307
14.5 | 0.863 | 0.19283 | -0.025 | 4.475
15 | 0.889 | 0.20448 | -0.026 | 4.35
15.5 | 0.918 | 0.21236 | -0.028 | 4.32
16 | 0.943 | 0.21334 | -0.029 | 4.422
16.5 | 0.97 | 0.22474 | -0.029 | 4.314
17 | 0.998 | 0.22733 | -0.031 | 4.389
17.5 | 1.024 | 0.24221 | -0.032 | 4.227
18 | 1.049 | 0.24678 | -0.032 | 4.253
18.5 | 1.075 | 0.25676 | -0.033 | 4.188
19 | 1.103 | 0.26356 | -0.034 | 4.187
19.5 | 1.13 | 0.2665 | -0.035 | 4.24
20 | 1.155 | 0.2697 | -0.036 | 4.284

## 24. Re 250k Mach 0.50 (2)
BIGFOIL.COM POLAR EXPORT
NACA65-313 a=0.0
NACA65-313 a=0.0 |  |  |  | Cl Max: | 0.9622 | at alpha= | 20 | deg
XFOIL ncrit=9 |  |  |  | L/D Max: | 66.8889 | at alpha= | 5.5 | deg
Re: | 250000 |  |  | Cd Min: | 0.27579 | at alpha= | 20 | deg
Mach: | 0.5 |  |  | Cl=0 at alpha= | -1.4888 | deg
|  |  |  | @ Cl=0.1, Cd= | 0.013201
|  |  |  | @ Cl=0.4, Cd= | 0.013678
|  |  |  | @ Cl=0.6, Cd= | 0.013875
alpha (deg) | Cl | Cd | Cm | Cl/Cd
-20 | -0.754 | 0.26403 | 0.0579 | -2.8557
-19.5 | -0.731 | 0.25605 | 0.0527 | -2.8549
-19 | -0.7082 | 0.248 | 0.0474 | -2.8556
-18.5 | -0.6894 | 0.24154 | 0.0398 | -2.8542
-18 | -0.6729 | 0.23495 | 0.0332 | -2.864
-17.5 | -0.6417 | 0.22305 | 0.0313 | -2.8769
-17 | -0.6187 | 0.21509 | 0.0268 | -2.8765
-16.5 | -0.5966 | 0.20709 | 0.0219 | -2.8809
-16 | -0.5791 | 0.19988 | 0.015 | -2.8972
-15.5 | -0.5647 | 0.19194 | 0.0087 | -2.9421
-15 | -0.5349 | 0.18231 | 0.0069 | -2.934
-14.5 | -0.514 | 0.17443 | 0.0026 | -2.9467
-14 | -0.4987 | 0.16682 | -0.0036 | -2.9894
-13.5 | -0.4953 | 0.1602 | -0.0121 | -3.0918
-13 | -0.4622 | 0.14963 | -0.0119 | -3.089
-12.5 | -0.4442 | 0.14185 | -0.0158 | -3.1315
-12 | -0.436 | 0.13405 | -0.0226 | -3.2525
-11.5 | -0.4367 | 0.12599 | -0.032 | -3.4661
-11 | -0.406 | 0.11699 | -0.0303 | -3.4704
-10.5 | -0.392 | 0.10917 | -0.0346 | -3.5907
-10 | -0.398 | 0.09997 | -0.0468 | -3.9812
-9.5 | -0.3902 | 0.09004 | -0.0515 | -4.3336
-9 | -0.3556 | 0.08198 | -0.0572 | -4.3376
-8.5 | -0.3654 | 0.07026 | -0.072 | -5.2007
-8 | -0.4338 | 0.06504 | -0.0737 | -6.6697
-7.5 | -0.4053 | 0.05582 | -0.0734 | -7.2608
-7 | -0.4287 | 0.05079 | -0.0694 | -8.4406
-6.5 | -0.4462 | 0.04532 | -0.0652 | -9.8455
-6 | -0.4258 | 0.03692 | -0.0614 | -11.533
-5.5 | -0.3974 | 0.03074 | -0.0567 | -12.9278
-5 | -0.355 | 0.02648 | -0.0531 | -13.4063
-4.5 | -0.3002 | 0.02282 | -0.0506 | -13.1551
-4 | -0.2369 | 0.02011 | -0.0492 | -11.7802
-3.5 | -0.1773 | 0.0176 | -0.0476 | -10.0739
-3 | -0.1227 | 0.01621 | -0.0453 | -7.5694
-2.5 | -0.073 | 0.01506 | -0.0426 | -4.8473
-2 | -0.023 | 0.01389 | -0.04 | -1.6559
-1.5 | -0.0013 | 0.01216 | -0.0317 | -0.10691
-1 | 0.0569 | 0.01271 | -0.0282 | 4.4768
-0.5 | 0.1131 | 0.01335 | -0.025 | 8.4719
0 | 0.1765 | 0.01338 | -0.025 | 13.1913
0.5 | 0.2395 | 0.01345 | -0.0248 | 17.8067
1 | 0.3006 | 0.01363 | -0.0243 | 22.0543
1.5 | 0.3645 | 0.01362 | -0.0238 | 26.7621
2 | 0.4252 | 0.01372 | -0.023 | 30.9913
2.5 | 0.4843 | 0.01388 | -0.0217 | 34.8919
3 | 0.5446 | 0.01392 | -0.0202 | 39.1236
3.5 | 0.6067 | 0.01387 | -0.0187 | 43.7419
4 | 0.6741 | 0.0137 | -0.0178 | 49.2044
4.5 | 0.7497 | 0.01342 | -0.0182 | 55.8644
5 | 0.8296 | 0.01262 | -0.0187 | 65.7369
5.5 | 0.903 | 0.0135 | -0.02 | 66.8889
6 | 0.8774 | 0.01579 | -0.0082 | 55.5668
6.5 | 0.8436 | 0.0194 | 0.0028 | 43.4845
7 | 0.8423 | 0.0232 | 0.0087 | 36.306
7.5 | 0.851 | 0.02689 | 0.0132 | 31.6475
8 | 0.8692 | 0.03031 | 0.0173 | 28.677
8.5 | 0.8917 | 0.03388 | 0.0214 | 26.3194
9 | 0.927 | 0.03746 | 0.0252 | 24.7464
9.5 | 0.9451 | 0.04266 | 0.0283 | 22.1542
10 | 0.9435 | 0.04919 | 0.0297 | 19.1807
10.5 | 0.926 | 0.05761 | 0.0294 | 16.0736
11 | 0.8986 | 0.06786 | 0.0264 | 13.242
11.5 | 0.867 | 0.07999 | 0.0204 | 10.8389
12 | 0.8362 | 0.09375 | 0.0122 | 8.9195
12.5 | 0.8064 | 0.10941 | 0.0021 | 7.3704
13 | 0.7842 | 0.12657 | -0.0087 | 6.1958
13.5 | 0.7635 | 0.14606 | -0.0201 | 5.2273
14 | 0.7645 | 0.15897 | -0.0271 | 4.8091
14.5 | 0.7726 | 0.17064 | -0.0329 | 4.5277
15 | 0.7865 | 0.18345 | -0.0386 | 4.2873
15.5 | 0.8046 | 0.19367 | -0.0424 | 4.1545
16 | 0.8085 | 0.20364 | -0.0516 | 3.9702
16.5 | 0.8356 | 0.21166 | -0.0538 | 3.9478
17 | 0.8548 | 0.22263 | -0.0584 | 3.8396
17.5 | 0.8613 | 0.23169 | -0.0681 | 3.7175
18 | 0.8865 | 0.23943 | -0.071 | 3.7025
18.5 | 0.911 | 0.25053 | -0.0746 | 3.6363
19 | 0.92 | 0.25864 | -0.0842 | 3.5571
19.5 | 0.9402 | 0.26751 | -0.0898 | 3.5146
20 | 0.9622 | 0.27579 | -0.0944 | 3.4889

## 25. Re 500k Mach 0.00 (1)
BIGFOIL.COM POLAR EXPORT
NACA65-313 a=0.0
NACA65-313 a=0.0 |  |  |  | Cl Max: | 1.129 | at alpha= | 9.5 | deg
JavaFoil+Calcfoil stall+Eppler ext transition |  |  |  | L/D Max: | 94.588 | at alpha= | 5 | deg
Re: | 500000 |  |  | Cd Min: | 0.00704 | at alpha= | 1.5 | deg
Mach: | 0 |  |  | Cl=0 at alpha= | -1.475 | deg
|  |  |  | @ Cl=0.1, Cd= | 0.0071043
|  |  |  | @ Cl=0.4, Cd= | 0.0070473
|  |  |  | @ Cl=0.6, Cd= | 0.0070781
alpha (deg) | Cl | Cd | Cm | Cl/Cd
-16.5 | -0.562 | 0.16777 | -0.001 | -3.351
-16 | -0.584 | 0.16267 | -0.001 | -3.591
-15.5 | -0.605 | 0.14637 | -0.001 | -4.132
-15 | -0.625 | 0.134 | -0.001 | -4.661
-14.5 | -0.643 | 0.12525 | -0.001 | -5.135
-14 | -0.66 | 0.11908 | -0.002 | -5.543
-13.5 | -0.675 | 0.11008 | -0.002 | -6.129
-13 | -0.686 | 0.10322 | -0.002 | -6.65
-12.5 | -0.695 | 0.09607 | -0.002 | -7.234
-12 | -0.7 | 0.0899 | -0.003 | -7.785
-11.5 | -0.701 | 0.08468 | -0.003 | -8.277
-11 | -0.697 | 0.07978 | -0.003 | -8.738
-10.5 | -0.689 | 0.07292 | -0.004 | -9.451
-10 | -0.671 | 0.06932 | -0.004 | -9.674
-9.5 | -0.648 | 0.0641 | -0.004 | -10.113
-9 | -0.623 | 0.06053 | -0.005 | -10.289
-8.5 | -0.594 | 0.05651 | -0.005 | -10.519
-8 | -0.563 | 0.05295 | -0.005 | -10.642
-7.5 | -0.53 | 0.04941 | -0.006 | -10.722
-7 | -0.494 | 0.04662 | -0.006 | -10.59
-6.5 | -0.455 | 0.04364 | -0.006 | -10.434
-6 | -0.415 | 0.04124 | -0.007 | -10.067
-5.5 | -0.373 | 0.03913 | -0.007 | -9.534
-5 | -0.33 | 0.03708 | -0.007 | -8.894
-4.5 | -0.285 | 0.03524 | -0.008 | -8.098
-4 | -0.24 | 0.0334 | -0.009 | -7.189
-3.5 | -0.24 | 0.01054 | -0.019 | -22.797
-3 | -0.182 | 0.01028 | -0.019 | -17.677
-2.5 | -0.122 | 0.01013 | -0.02 | -12.087
-2 | -0.063 | 0.00989 | -0.021 | -6.355
-1.5 | -0.003 | 0.00977 | -0.021 | -0.316
-1 | 0.057 | 0.00709 | -0.022 | 8.02
-0.5 | 0.117 | 0.00711 | -0.023 | 16.467
0 | 0.177 | 0.00711 | -0.024 | 24.946
0.5 | 0.237 | 0.00714 | -0.024 | 33.245
1 | 0.297 | 0.00717 | -0.025 | 41.394
1.5 | 0.356 | 0.00704 | -0.026 | 50.638
2 | 0.416 | 0.00705 | -0.027 | 59.063
2.5 | 0.476 | 0.00716 | -0.027 | 66.433
3 | 0.535 | 0.00723 | -0.028 | 74.014
3.5 | 0.593 | 0.00706 | -0.029 | 84.081
4 | 0.651 | 0.00721 | -0.03 | 90.268
4.5 | 0.708 | 0.00785 | -0.03 | 90.126
5 | 0.763 | 0.00807 | -0.031 | 94.588
5.5 | 0.808 | 0.01371 | -0.031 | 58.901
6 | 0.859 | 0.01433 | -0.032 | 59.953
6.5 | 0.908 | 0.015 | -0.033 | 60.554
7 | 0.955 | 0.01577 | -0.033 | 60.575
7.5 | 0.999 | 0.01656 | -0.034 | 60.361
8 | 1.038 | 0.01751 | -0.035 | 59.299
8.5 | 1.073 | 0.01836 | -0.035 | 58.468
9 | 1.104 | 0.01951 | -0.036 | 56.566
9.5 | 1.129 | 0.02043 | -0.036 | 55.264
10 | 0.963 | 0.0635 | -0.019 | 15.17
10.5 | 0.975 | 0.06876 | -0.017 | 14.186
11 | 0.982 | 0.07248 | -0.018 | 13.543
11.5 | 0.982 | 0.07796 | -0.018 | 12.601
12 | 0.977 | 0.08294 | -0.018 | 11.784
12.5 | 0.967 | 0.08983 | -0.018 | 10.761
13 | 0.952 | 0.09539 | -0.018 | 9.979
13.5 | 0.933 | 0.10404 | -0.018 | 8.967
14 | 0.91 | 0.11002 | -0.018 | 8.272
14.5 | 0.884 | 0.12001 | -0.017 | 7.369

## 26. Re 500k Mach 0.00 (2)
BIGFOIL.COM POLAR EXPORT
NACA65-313 a=0.0
NACA65-313 a=0.0 |  |  |  | Cl Max: | 1.1745 | at alpha= | 14 | deg
XFOIL ncrit=9 |  |  |  | L/D Max: | 91.8856 | at alpha= | 5.5 | deg
Re: | 500000 |  |  | Cd Min: | 0.23549 | at alpha= | -20 | deg
Mach: | 0 |  |  | Cl=0 at alpha= | -1.4828 | deg
|  |  |  | @ Cl=0.1, Cd= | 0.0076121
|  |  |  | @ Cl=0.4, Cd= | 0.007763
|  |  |  | @ Cl=0.6, Cd= | 0.0079022
alpha (deg) | Cl | Cd | Cm | Cl/Cd
-20 | -0.6877 | 0.23549 | 0.0448 | -2.9203
-19.5 | -0.6697 | 0.22946 | 0.0413 | -2.9186
-19 | -0.6526 | 0.22333 | 0.0373 | -2.9221
-18.5 | -0.6356 | 0.21674 | 0.0332 | -2.9325
-18 | -0.6214 | 0.20903 | 0.028 | -2.9728
-17.5 | -0.6125 | 0.20135 | 0.022 | -3.042
-17 | -0.5911 | 0.19405 | 0.0202 | -3.0461
-16.5 | -0.5743 | 0.18767 | 0.0167 | -3.0602
-16 | -0.559 | 0.18074 | 0.0129 | -3.0928
-15.5 | -0.5518 | 0.17195 | 0.0067 | -3.2091
-15 | -0.5455 | 0.16263 | 0.001 | -3.3542
-14.5 | -0.5281 | 0.15529 | -0.0005 | -3.4007
-14 | -0.5129 | 0.14895 | -0.0033 | -3.4434
-13.5 | -0.5052 | 0.14051 | -0.0082 | -3.5955
-13 | -0.5069 | 0.12936 | -0.0158 | -3.9185
-12.5 | -0.5082 | 0.11871 | -0.0196 | -4.281
-12 | -0.4944 | 0.11295 | -0.0215 | -4.3772
-11.5 | -0.4875 | 0.10547 | -0.0252 | -4.6222
-11 | -0.4897 | 0.09568 | -0.0308 | -5.1181
-10.5 | -0.5136 | 0.07828 | -0.0457 | -6.5611
-10 | -0.5536 | 0.06632 | -0.0549 | -8.3474
-9.5 | -0.5847 | 0.06028 | -0.0526 | -9.6997
-9 | -0.6032 | 0.05471 | -0.0474 | -11.0254
-8.5 | -0.6165 | 0.04374 | -0.0443 | -14.0947
-8 | -0.59 | 0.0402 | -0.0426 | -14.6766
-7.5 | -0.5621 | 0.03603 | -0.0401 | -15.6009
-7 | -0.5359 | 0.03104 | -0.0361 | -17.2648
-6.5 | -0.4945 | 0.02384 | -0.033 | -20.7424
-6 | -0.4454 | 0.01961 | -0.0322 | -22.7129
-5.5 | -0.3936 | 0.01767 | -0.0315 | -22.275
-5 | -0.3434 | 0.01474 | -0.0308 | -23.2972
-4.5 | -0.2931 | 0.01357 | -0.0302 | -21.5991
-4 | -0.2432 | 0.01259 | -0.0293 | -19.3169
-3.5 | -0.1918 | 0.0119 | -0.0287 | -16.1176
-3 | -0.1421 | 0.01096 | -0.028 | -12.9653
-2.5 | -0.0894 | 0.01041 | -0.0276 | -8.5879
-2 | -0.0554 | 0.00754 | -0.0252 | -7.3475
-1.5 | -0.0019 | 0.00747 | -0.0246 | -0.25435
-1 | 0.0532 | 0.00751 | -0.0244 | 7.0839
-0.5 | 0.1082 | 0.00763 | -0.024 | 14.1809
0 | 0.1651 | 0.00764 | -0.0244 | 21.6099
0.5 | 0.2219 | 0.00767 | -0.0247 | 28.9309
1 | 0.2787 | 0.00767 | -0.0251 | 36.3364
1.5 | 0.3352 | 0.0077 | -0.0254 | 43.5325
2 | 0.3916 | 0.00776 | -0.0257 | 50.4639
2.5 | 0.4475 | 0.00778 | -0.0259 | 57.5193
3 | 0.5026 | 0.00783 | -0.0258 | 64.189
3.5 | 0.557 | 0.00787 | -0.0256 | 70.7751
4 | 0.6104 | 0.00791 | -0.0252 | 77.1681
4.5 | 0.6612 | 0.00788 | -0.0241 | 83.9086
5 | 0.7096 | 0.00795 | -0.0226 | 89.2579
5.5 | 0.7553 | 0.00822 | -0.0206 | 91.8856
6 | 0.7981 | 0.00945 | -0.0192 | 84.455
6.5 | 0.8498 | 0.01202 | -0.0216 | 70.6988
7 | 0.8774 | 0.01416 | -0.019 | 61.9633
7.5 | 0.9063 | 0.01542 | -0.0153 | 58.7743
8 | 0.9341 | 0.01657 | -0.0114 | 56.373
8.5 | 0.9548 | 0.01809 | -0.0069 | 52.7805
9 | 0.9727 | 0.02011 | -0.0028 | 48.369
9.5 | 0.9976 | 0.02191 | 0.0002 | 45.5317
10 | 1.0218 | 0.02391 | 0.0028 | 42.7353
10.5 | 1.039 | 0.02705 | 0.0061 | 38.4104
11 | 1.0677 | 0.029 | 0.008 | 36.8172
11.5 | 1.094 | 0.03128 | 0.0098 | 34.9744
12 | 1.1166 | 0.03368 | 0.0113 | 33.1532
12.5 | 1.1387 | 0.03748 | 0.0133 | 30.3815
13 | 1.1538 | 0.04061 | 0.0148 | 28.4117
13.5 | 1.1656 | 0.04429 | 0.016 | 26.3175
14 | 1.1745 | 0.04809 | 0.0164 | 24.423
14.5 | 1.1711 | 0.0547 | 0.0172 | 21.4095
15 | 1.1557 | 0.0622 | 0.0166 | 18.5804
15.5 | 1.1358 | 0.07108 | 0.0144 | 15.9792
16 | 1.1086 | 0.08211 | 0.0101 | 13.5014
16.5 | 1.0679 | 0.09705 | 0.0028 | 11.0036
17 | 1.0213 | 0.11551 | -0.0081 | 8.8417
17.5 | 0.9598 | 0.14061 | -0.0237 | 6.826
18 | 0.8188 | 0.20761 | -0.0545 | 3.9439
18.5 | 0.8342 | 0.21389 | -0.0582 | 3.9001
19 | 0.8487 | 0.21972 | -0.0609 | 3.8626

## 27. Re 500k Mach 0.10 (1)
BIGFOIL.COM POLAR EXPORT
NACA65-313 a=0.0
NACA65-313 a=0.0 |  |  |  | Cl Max: | 1.129 | at alpha= | 9.5 | deg
JavaFoil+Calcfoil stall+Eppler ext transition |  |  |  | L/D Max: | 94.464 | at alpha= | 5 | deg
Re: | 500000 |  |  | Cd Min: | 0.00703 | at alpha= | 1.5 | deg
Mach: | 0.1 |  |  | Cl=0 at alpha= | -1.475 | deg
|  |  |  | @ Cl=0.1, Cd= | 0.007103
|  |  |  | @ Cl=0.4, Cd= | 0.007079
|  |  |  | @ Cl=0.6, Cd= | 0.007109
alpha (deg) | Cl | Cd | Cm | Cl/Cd
-16.5 | -0.517 | 0.18177 | -0.001 | -2.846
-16 | -0.542 | 0.16533 | -0.001 | -3.278
-15.5 | -0.567 | 0.15706 | -0.001 | -3.608
-15 | -0.59 | 0.13881 | -0.001 | -4.249
-14.5 | -0.612 | 0.12806 | -0.001 | -4.78
-14 | -0.633 | 0.12287 | -0.002 | -5.15
-13.5 | -0.651 | 0.11223 | -0.002 | -5.8
-13 | -0.666 | 0.10442 | -0.002 | -6.381
-12.5 | -0.679 | 0.09804 | -0.002 | -6.921
-12 | -0.687 | 0.09099 | -0.003 | -7.547
-11.5 | -0.691 | 0.08522 | -0.003 | -8.103
-11 | -0.69 | 0.08108 | -0.003 | -8.506
-10.5 | -0.684 | 0.07472 | -0.004 | -9.153
-10 | -0.667 | 0.07 | -0.004 | -9.528
-9.5 | -0.646 | 0.06527 | -0.004 | -9.895
-9 | -0.621 | 0.06083 | -0.005 | -10.217
-8.5 | -0.594 | 0.05659 | -0.005 | -10.501
-8 | -0.564 | 0.05326 | -0.005 | -10.584
-7.5 | -0.531 | 0.04962 | -0.006 | -10.692
-7 | -0.495 | 0.04681 | -0.006 | -10.571
-6.5 | -0.457 | 0.04381 | -0.006 | -10.427
-6 | -0.417 | 0.04148 | -0.007 | -10.044
-5.5 | -0.375 | 0.03914 | -0.007 | -9.573
-5 | -0.331 | 0.03713 | -0.007 | -8.92
-4.5 | -0.287 | 0.03504 | -0.008 | -8.191
-4 | -0.241 | 0.03348 | -0.009 | -7.203
-3.5 | -0.241 | 0.01053 | -0.019 | -22.927
-3 | -0.183 | 0.01031 | -0.019 | -17.696
-2.5 | -0.123 | 0.01012 | -0.02 | -12.158
-2 | -0.063 | 0.00988 | -0.021 | -6.394
-1.5 | -0.003 | 0.00975 | -0.022 | -0.319
-1 | 0.057 | 0.00711 | -0.022 | 8.037
-0.5 | 0.118 | 0.0071 | -0.023 | 16.577
0 | 0.178 | 0.00709 | -0.024 | 25.112
0.5 | 0.239 | 0.00718 | -0.025 | 33.225
1 | 0.298 | 0.00722 | -0.025 | 41.346
1.5 | 0.358 | 0.00703 | -0.026 | 50.971
2 | 0.418 | 0.0071 | -0.027 | 58.893
2.5 | 0.478 | 0.00715 | -0.027 | 66.836
3 | 0.538 | 0.0073 | -0.028 | 73.636
3.5 | 0.596 | 0.0071 | -0.029 | 83.953
4 | 0.654 | 0.00723 | -0.03 | 90.445
4.5 | 0.711 | 0.00788 | -0.03 | 90.261
5 | 0.766 | 0.00811 | -0.031 | 94.464
5.5 | 0.811 | 0.01381 | -0.031 | 58.722
6 | 0.862 | 0.01444 | -0.032 | 59.722
6.5 | 0.912 | 0.01513 | -0.033 | 60.26
7 | 0.959 | 0.0159 | -0.033 | 60.313
7.5 | 1.002 | 0.0167 | -0.034 | 60.031
8 | 1.041 | 0.01767 | -0.035 | 58.897
8.5 | 1.076 | 0.01854 | -0.035 | 58.011
9 | 1.105 | 0.01971 | -0.036 | 56.037
9.5 | 1.129 | 0.02083 | -0.037 | 54.191
10 | 0.961 | 0.06453 | -0.017 | 14.887
10.5 | 0.973 | 0.06869 | -0.017 | 14.167
11 | 0.978 | 0.07334 | -0.018 | 13.328
11.5 | 0.974 | 0.07888 | -0.018 | 12.354
12 | 0.966 | 0.08421 | -0.018 | 11.476
12.5 | 0.953 | 0.0904 | -0.018 | 10.539
13 | 0.933 | 0.09789 | -0.017 | 9.534
13.5 | 0.91 | 0.10621 | -0.017 | 8.568
14 | 0.883 | 0.11195 | -0.017 | 7.887
14.5 | 0.853 | 0.12284 | -0.017 | 6.943

## 28. Re 500k Mach 0.10 (2)
BIGFOIL.COM POLAR EXPORT
NACA65-313 a=0.0
NACA65-313 a=0.0 |  |  |  | Cl Max: | 1.1634 | at alpha= | 14 | deg
XFOIL ncrit=9 |  |  |  | L/D Max: | 91.5923 | at alpha= | 5.5 | deg
Re: | 500000 |  |  | Cd Min: | 0.23631 | at alpha= | -20 | deg
Mach: | 0.1 |  |  | Cl=0 at alpha= | -1.4847 | deg
|  |  |  | @ Cl=0.1, Cd= | 0.0076321
|  |  |  | @ Cl=0.4, Cd= | 0.0078011
|  |  |  | @ Cl=0.6, Cd= | 0.0079194
alpha (deg) | Cl | Cd | Cm | Cl/Cd
-20 | -0.6895 | 0.23631 | 0.0453 | -2.9178
-19.5 | -0.6713 | 0.23024 | 0.0417 | -2.9157
-19 | -0.6541 | 0.22406 | 0.0377 | -2.9193
-18.5 | -0.6369 | 0.21741 | 0.0336 | -2.9295
-18 | -0.6225 | 0.20968 | 0.0283 | -2.9688
-17.5 | -0.6132 | 0.20206 | 0.0223 | -3.0347
-17 | -0.5915 | 0.19475 | 0.0205 | -3.0372
-16.5 | -0.5747 | 0.18832 | 0.017 | -3.0517
-16 | -0.5592 | 0.18133 | 0.0131 | -3.0839
-15.5 | -0.5517 | 0.17258 | 0.0069 | -3.1968
-15 | -0.545 | 0.16335 | 0.0011 | -3.3364
-14.5 | -0.5269 | 0.15601 | -0.0003 | -3.3773
-14 | -0.5117 | 0.14961 | -0.0032 | -3.4202
-13.5 | -0.5048 | 0.14093 | -0.0084 | -3.5819
-13 | -0.505 | 0.13016 | -0.0156 | -3.8798
-12.5 | -0.5046 | 0.11986 | -0.0191 | -4.2099
-12 | -0.4904 | 0.11405 | -0.0211 | -4.2999
-11.5 | -0.4834 | 0.10649 | -0.0248 | -4.5394
-11 | -0.4852 | 0.09668 | -0.0305 | -5.0186
-10.5 | -0.5097 | 0.07852 | -0.0468 | -6.4913
-10 | -0.5442 | 0.06753 | -0.055 | -8.0586
-9.5 | -0.5763 | 0.06114 | -0.0536 | -9.4259
-9 | -0.5973 | 0.05553 | -0.0484 | -10.7563
-8.5 | -0.6117 | 0.04475 | -0.0455 | -13.6693
-8 | -0.5873 | 0.04108 | -0.0436 | -14.2965
-7.5 | -0.5609 | 0.03675 | -0.041 | -15.2626
-7 | -0.5358 | 0.03182 | -0.0368 | -16.8385
-6.5 | -0.4964 | 0.02421 | -0.0336 | -20.5039
-6 | -0.4474 | 0.01994 | -0.0326 | -22.4373
-5.5 | -0.3954 | 0.01782 | -0.032 | -22.1886
-5 | -0.3447 | 0.01494 | -0.0312 | -23.0723
-4.5 | -0.2941 | 0.01367 | -0.0305 | -21.5143
-3.5 | -0.1924 | 0.01196 | -0.029 | -16.087
-3 | -0.1425 | 0.011 | -0.0283 | -12.9545
-2.5 | -0.0895 | 0.01045 | -0.0279 | -8.5646
-2 | -0.0554 | 0.00758 | -0.0255 | -7.3087
-1.5 | -0.0017 | 0.00749 | -0.0248 | -0.22697
-1 | 0.0537 | 0.00754 | -0.0245 | 7.122
-0.5 | 0.109 | 0.00765 | -0.0242 | 14.2484
0 | 0.1661 | 0.00766 | -0.0245 | 21.6841
0.5 | 0.2233 | 0.00769 | -0.0249 | 29.0377
1 | 0.2804 | 0.0077 | -0.0252 | 36.4156
1.5 | 0.3373 | 0.00773 | -0.0256 | 43.6352
2 | 0.3941 | 0.0078 | -0.0258 | 50.5256
2.5 | 0.4502 | 0.00781 | -0.026 | 57.644
3 | 0.5056 | 0.00785 | -0.0259 | 64.4076
3.5 | 0.5604 | 0.00789 | -0.0257 | 71.0266
4 | 0.6142 | 0.00793 | -0.0253 | 77.4527
4.5 | 0.6652 | 0.0079 | -0.0242 | 84.2025
5 | 0.7139 | 0.00799 | -0.0226 | 89.3492
5.5 | 0.7593 | 0.00829 | -0.0205 | 91.5923
6 | 0.8009 | 0.0096 | -0.0189 | 83.4271
6.5 | 0.8519 | 0.01228 | -0.0212 | 69.373
7 | 0.8781 | 0.01434 | -0.0181 | 61.2343
7.5 | 0.9061 | 0.01565 | -0.0142 | 57.8978
8 | 0.933 | 0.01677 | -0.0101 | 55.6351
8.5 | 0.9529 | 0.01842 | -0.0056 | 51.7318
9 | 0.9716 | 0.02048 | -0.0016 | 47.4414
9.5 | 0.9962 | 0.02237 | 0.0013 | 44.5329
10 | 1.0203 | 0.02445 | 0.004 | 41.7301
10.5 | 1.0388 | 0.02757 | 0.0072 | 37.6786
11 | 1.0672 | 0.02966 | 0.0091 | 35.9811
11.5 | 1.093 | 0.03204 | 0.011 | 34.1136
12 | 1.115 | 0.03466 | 0.0126 | 32.1696
12.5 | 1.1346 | 0.03861 | 0.0146 | 29.3862
13 | 1.1479 | 0.04211 | 0.0161 | 27.2596
13.5 | 1.157 | 0.04614 | 0.0171 | 25.0759
14 | 1.1634 | 0.05037 | 0.0175 | 23.0971
14.5 | 1.1476 | 0.05874 | 0.0179 | 19.5369
15 | 1.1308 | 0.06663 | 0.0163 | 16.9713
15.5 | 1.1049 | 0.07696 | 0.0129 | 14.3568
16 | 1.0722 | 0.08976 | 0.007 | 11.9452
16.5 | 1.0293 | 0.10637 | -0.0022 | 9.6766
17 | 0.9802 | 0.12701 | -0.0151 | 7.7175
17.5 | 0.8151 | 0.19659 | -0.0479 | 4.1462
18 | 0.8199 | 0.20881 | -0.0552 | 3.9265
18.5 | 0.8353 | 0.2152 | -0.059 | 3.8815
19 | 0.8505 | 0.22098 | -0.0616 | 3.8488

## 29. Re 500k Mach 0.25 (1)
BIGFOIL.COM POLAR EXPORT
NACA65-313 a=0.0
NACA65-313 a=0.0 |  |  |  | Cl Max: | 1.105 | at alpha= | 9 | deg
JavaFoil+Calcfoil stall+Eppler ext transition |  |  |  | L/D Max: | 94.321 | at alpha= | 5 | deg
Re: | 500000 |  |  | Cd Min: | 0.00707 | at alpha= | 1 | deg
Mach: | 0.25 |  |  | Cl=0 at alpha= | -1.4758 | deg
|  |  |  | @ Cl=0.1, Cd= | 0.0080266
|  |  |  | @ Cl=0.4, Cd= | 0.0071403
|  |  |  | @ Cl=0.6, Cd= | 0.007224
alpha (deg) | Cl | Cd | Cm | Cl/Cd
-15.5 | -0.16 | 0.25689 | -0.001 | -0.622
-15 | -0.251 | 0.17865 | -0.001 | -1.403
-14.5 | -0.32 | 0.16003 | -0.002 | -1.997
-14 | -0.381 | 0.15609 | -0.002 | -2.441
-13.5 | -0.437 | 0.13913 | -0.002 | -3.141
-13 | -0.487 | 0.12529 | -0.002 | -3.887
-12.5 | -0.532 | 0.11418 | -0.002 | -4.657
-12 | -0.57 | 0.10305 | -0.003 | -5.528
-11.5 | -0.6 | 0.09587 | -0.003 | -6.259
-11 | -0.623 | 0.08897 | -0.003 | -6.998
-10.5 | -0.637 | 0.08047 | -0.004 | -7.912
-10 | -0.633 | 0.07518 | -0.004 | -8.42
-9.5 | -0.623 | 0.06823 | -0.004 | -9.127
-9 | -0.607 | 0.063 | -0.005 | -9.635
-8.5 | -0.586 | 0.05827 | -0.005 | -10.065
-8 | -0.562 | 0.0545 | -0.005 | -10.303
-7.5 | -0.532 | 0.05062 | -0.006 | -10.517
-7 | -0.499 | 0.04762 | -0.006 | -10.485
-6.5 | -0.463 | 0.04446 | -0.007 | -10.415
-6 | -0.424 | 0.0419 | -0.007 | -10.117
-5.5 | -0.382 | 0.03956 | -0.007 | -9.661
-5 | -0.339 | 0.03746 | -0.007 | -9.037
-4.5 | -0.293 | 0.03557 | -0.008 | -8.249
-4 | -0.247 | 0.03361 | -0.009 | -7.358
-3.5 | -0.2 | 0.03211 | -0.009 | -6.218
-3 | -0.187 | 0.0104 | -0.02 | -18.023
-2.5 | -0.126 | 0.01025 | -0.021 | -12.329
-2 | -0.065 | 0.01002 | -0.021 | -6.476
-1.5 | -0.003 | 0.00987 | -0.022 | -0.323
-1 | 0.059 | 0.00966 | -0.023 | 6.079
-0.5 | 0.121 | 0.00719 | -0.024 | 16.822
0 | 0.183 | 0.00718 | -0.024 | 25.493
0.5 | 0.245 | 0.00726 | -0.025 | 33.767
1 | 0.306 | 0.00707 | -0.026 | 43.315
1.5 | 0.368 | 0.00713 | -0.027 | 51.588
2 | 0.43 | 0.00715 | -0.027 | 60.068
2.5 | 0.491 | 0.0073 | -0.028 | 67.289
3 | 0.552 | 0.00712 | -0.029 | 77.463
3.5 | 0.612 | 0.00725 | -0.03 | 84.38
4 | 0.671 | 0.00785 | -0.03 | 85.451
4.5 | 0.729 | 0.00806 | -0.031 | 90.347
5 | 0.785 | 0.00832 | -0.032 | 94.321
5.5 | 0.83 | 0.01434 | -0.032 | 57.867
6 | 0.881 | 0.01503 | -0.033 | 58.635
6.5 | 0.93 | 0.01577 | -0.034 | 58.994
7 | 0.977 | 0.01665 | -0.034 | 58.657
7.5 | 1.018 | 0.01765 | -0.035 | 57.714
8 | 1.054 | 0.01871 | -0.036 | 56.313
8.5 | 1.083 | 0.0197 | -0.036 | 54.98
9 | 1.105 | 0.02097 | -0.037 | 52.676
9.5 | 0.938 | 0.06206 | -0.018 | 15.118
10 | 0.946 | 0.06629 | -0.017 | 14.27
10.5 | 0.946 | 0.07178 | -0.017 | 13.172
11 | 0.931 | 0.07694 | -0.018 | 12.099
11.5 | 0.906 | 0.0835 | -0.017 | 10.844
12 | 0.87 | 0.09191 | -0.016 | 9.467
12.5 | 0.826 | 0.10027 | -0.016 | 8.234
13 | 0.772 | 0.10956 | -0.016 | 7.047
13.5 | 0.711 | 0.11835 | -0.015 | 6.007
14 | 0.643 | 0.1343 | -0.015 | 4.789

## 30. Re 500k Mach 0.25 (2)
BIGFOIL.COM POLAR EXPORT
NACA65-313 a=0.0
NACA65-313 a=0.0 |  |  |  | Cl Max: | 1.0949 | at alpha= | 12.5 | deg
XFOIL ncrit=9 |  |  |  | L/D Max: | 90.0611 | at alpha= | 5 | deg
Re: | 500000 |  |  | Cd Min: | 0.24095 | at alpha= | -20 | deg
Mach: | 0.25 |  |  | Cl=0 at alpha= | -1.4912 | deg
|  |  |  | @ Cl=0.1, Cd= | 0.0077296
|  |  |  | @ Cl=0.4, Cd= | 0.007914
|  |  |  | @ Cl=0.6, Cd= | 0.0080549
alpha (deg) | Cl | Cd | Cm | Cl/Cd
-20 | -0.6999 | 0.24095 | 0.048 | -2.9048
-19.5 | -0.6813 | 0.23464 | 0.044 | -2.9036
-19 | -0.6631 | 0.22813 | 0.0398 | -2.9067
-18.5 | -0.6449 | 0.22115 | 0.0354 | -2.9161
-18 | -0.6297 | 0.21334 | 0.0298 | -2.9516
-17.5 | -0.6183 | 0.20585 | 0.0239 | -3.0036
-17 | -0.595 | 0.1985 | 0.0222 | -2.9975
-16.5 | -0.5774 | 0.19177 | 0.0183 | -3.0109
-16 | -0.5608 | 0.18449 | 0.0142 | -3.0397
-15.5 | -0.5524 | 0.17587 | 0.0077 | -3.141
-15 | -0.5436 | 0.16702 | 0.002 | -3.2547
-14.5 | -0.5218 | 0.1597 | 0.0009 | -3.2674
-14 | -0.5062 | 0.15294 | -0.0024 | -3.3098
-13.5 | -0.5017 | 0.14373 | -0.009 | -3.4906
-13 | -0.4963 | 0.13405 | -0.015 | -3.7023
-12.5 | -0.4879 | 0.12525 | -0.0172 | -3.8954
-12 | -0.473 | 0.11901 | -0.0196 | -3.9745
-11.5 | -0.4657 | 0.11097 | -0.0237 | -4.1966
-11 | -0.4701 | 0.0991 | -0.033 | -4.7437
-10.5 | -0.4749 | 0.08593 | -0.0433 | -5.5266
-10 | -0.4983 | 0.07286 | -0.0548 | -6.8391
-9.5 | -0.5263 | 0.06431 | -0.0594 | -8.1838
-9 | -0.5764 | 0.05525 | -0.0548 | -10.4326
-8.5 | -0.5753 | 0.05028 | -0.0519 | -11.4419
-8 | -0.5655 | 0.04588 | -0.0491 | -12.3256
-7.5 | -0.5506 | 0.04063 | -0.0459 | -13.5516
-7 | -0.5218 | 0.03869 | -0.0414 | -13.4867
-6.5 | -0.5041 | 0.02621 | -0.0372 | -19.2331
-6 | -0.4572 | 0.02216 | -0.0355 | -20.6318
-5.5 | -0.4055 | 0.01893 | -0.0344 | -21.421
-5 | -0.3516 | 0.01615 | -0.0336 | -21.7709
-4.5 | -0.2998 | 0.01429 | -0.0327 | -20.9797
-4 | -0.2477 | 0.0131 | -0.0317 | -18.9084
-3.5 | -0.1956 | 0.01223 | -0.0307 | -15.9935
-3 | -0.1448 | 0.01123 | -0.0297 | -12.894
-2.5 | -0.0901 | 0.01067 | -0.0292 | -8.4442
-2 | -0.0532 | 0.00797 | -0.0271 | -6.675
-1.5 | -0.001 | 0.00759 | -0.0258 | -0.13175
-1 | 0.0557 | 0.00766 | -0.0253 | 7.2715
-0.5 | 0.113 | 0.00775 | -0.025 | 14.5806
0 | 0.1716 | 0.00781 | -0.0252 | 21.9718
0.5 | 0.2309 | 0.00781 | -0.0257 | 29.5647
1 | 0.29 | 0.00787 | -0.0262 | 36.8488
1.5 | 0.3487 | 0.00787 | -0.0264 | 44.3075
2 | 0.407 | 0.00792 | -0.0267 | 51.3889
2.5 | 0.4651 | 0.00798 | -0.0267 | 58.2832
3 | 0.5225 | 0.008 | -0.0267 | 65.3125
3.5 | 0.5793 | 0.00804 | -0.0265 | 72.0522
4 | 0.635 | 0.00808 | -0.0259 | 78.5891
4.5 | 0.6873 | 0.00806 | -0.0245 | 85.273
5 | 0.7376 | 0.00819 | -0.0228 | 90.0611
5.5 | 0.7805 | 0.00869 | -0.0198 | 89.8159
6 | 0.815 | 0.01046 | -0.0167 | 77.9159
6.5 | 0.8629 | 0.01371 | -0.0189 | 62.9395
7 | 0.884 | 0.01507 | -0.0136 | 58.6596
7.5 | 0.9028 | 0.01654 | -0.0079 | 54.5828
8 | 0.9278 | 0.01809 | -0.0039 | 51.288
8.5 | 0.9432 | 0.02045 | 0.0006 | 46.1222
9 | 0.9653 | 0.02271 | 0.0041 | 42.5055
9.5 | 0.9892 | 0.02505 | 0.0071 | 39.489
10 | 1.0128 | 0.02759 | 0.0099 | 36.709
10.5 | 1.0367 | 0.03079 | 0.0128 | 33.67
11 | 1.063 | 0.03361 | 0.0151 | 31.6275
11.5 | 1.0831 | 0.03682 | 0.0171 | 29.4161
12 | 1.0939 | 0.04193 | 0.0193 | 26.0887
12.5 | 1.0949 | 0.04702 | 0.0208 | 23.2858
13 | 1.0879 | 0.05334 | 0.0213 | 20.3956
13.5 | 1.0735 | 0.06101 | 0.0205 | 17.5955
14 | 1.065 | 0.06834 | 0.0182 | 15.5838
14.5 | 1.0351 | 0.08004 | 0.0135 | 12.9323
15 | 1.0023 | 0.09374 | 0.0063 | 10.6923
15.5 | 0.954 | 0.11291 | -0.0053 | 8.4492
16 | 0.8258 | 0.16075 | -0.0318 | 5.1372
16.5 | 0.8166 | 0.17616 | -0.0395 | 4.6356
17 | 0.8124 | 0.19184 | -0.0454 | 4.2348
17.5 | 0.8214 | 0.20285 | -0.0514 | 4.0493

## 31. Re 500k Mach 0.50 (1)
BIGFOIL.COM POLAR EXPORT
NACA65-313 a=0.0
NACA65-313 a=0.0 |  |  |  | Cl Max: | 1.155 | at alpha= | 20 | deg
JavaFoil+Calcfoil stall+Eppler ext transition |  |  |  | L/D Max: | 88.911 | at alpha= | 4.5 | deg
Re: | 500000 |  |  | Cd Min: | 0.00719 | at alpha= | 0.5 | deg
Mach: | 0.5 |  |  | Cl=0 at alpha= | -1.4714 | deg
|  |  |  | @ Cl=0.1, Cd= | 0.0086541
|  |  |  | @ Cl=0.4, Cd= | 0.0076579
|  |  |  | @ Cl=0.6, Cd= | 0.0081149
alpha (deg) | Cl | Cd | Cm | Cl/Cd
-20 | -1.008 | 0.21782 | 0.001 | -4.627
-19.5 | -0.98 | 0.21501 | 0.001 | -4.557
-19 | -0.953 | 0.20994 | 0.001 | -4.538
-18.5 | -0.926 | 0.20018 | 0 | -4.628
-18 | -0.9 | 0.19595 | 0 | -4.593
-17.5 | -0.874 | 0.18909 | 0 | -4.62
-17 | -0.847 | 0.18373 | -0.001 | -4.611
-16.5 | -0.819 | 0.18164 | -0.001 | -4.507
-16 | -0.792 | 0.17298 | -0.001 | -4.577
-15.5 | -0.765 | 0.16766 | -0.002 | -4.563
-15 | -0.738 | 0.17081 | -0.002 | -4.323
-14.5 | -0.712 | 0.1563 | -0.002 | -4.554
-14 | -0.685 | 0.15349 | -0.003 | -4.463
-13.5 | -0.656 | 0.14891 | -0.003 | -4.408
-13 | -0.63 | 0.13721 | -0.003 | -4.588
-12.5 | -0.603 | 0.13335 | -0.003 | -4.519
-12 | -0.576 | 0.12977 | -0.004 | -4.436
-11.5 | -0.549 | 0.13456 | -0.004 | -4.077
-11 | -0.522 | 0.12364 | -0.004 | -4.218
-10.5 | -0.494 | 0.11318 | -0.004 | -4.361
-10 | -0.466 | 0.10852 | -0.005 | -4.297
-9.5 | -0.439 | 0.10534 | -0.005 | -4.17
-9 | -0.412 | 0.1016 | -0.005 | -4.055
-8.5 | -0.385 | 0.099 | -0.006 | -3.887
-8 | -0.358 | 0.10314 | -0.006 | -3.466
-7.5 | -0.33 | 0.08665 | -0.006 | -3.807
-7 | -0.303 | 0.08036 | -0.006 | -3.767
-6.5 | -0.384 | 0.05728 | -0.006 | -6.703
-6 | -0.416 | 0.04693 | -0.007 | -8.874
-5.5 | -0.398 | 0.04243 | -0.008 | -9.371
-5 | -0.363 | 0.03944 | -0.008 | -9.196
-4.5 | -0.319 | 0.03692 | -0.008 | -8.652
-4 | -0.272 | 0.03503 | -0.009 | -7.751
-3.5 | -0.221 | 0.03329 | -0.01 | -6.626
-3 | -0.208 | 0.01086 | -0.022 | -19.182
-2.5 | -0.141 | 0.01053 | -0.023 | -13.36
-2 | -0.072 | 0.01025 | -0.024 | -7.065
-1.5 | -0.004 | 0.01035 | -0.025 | -0.344
-1 | 0.066 | 0.00995 | -0.026 | 6.59
-0.5 | 0.135 | 0.00732 | -0.026 | 18.469
0 | 0.204 | 0.00738 | -0.027 | 27.695
0.5 | 0.274 | 0.00719 | -0.028 | 38.044
1 | 0.342 | 0.00724 | -0.029 | 47.157
1.5 | 0.41 | 0.00773 | -0.03 | 53.001
2 | 0.478 | 0.00786 | -0.031 | 60.797
2.5 | 0.545 | 0.008 | -0.031 | 68.136
3 | 0.612 | 0.00814 | -0.032 | 75.101
3.5 | 0.677 | 0.0084 | -0.033 | 80.568
4 | 0.741 | 0.0087 | -0.034 | 85.133
4.5 | 0.803 | 0.00903 | -0.035 | 88.911
5 | 0.852 | 0.01596 | -0.035 | 53.393
5.5 | 0.905 | 0.0177 | -0.036 | 51.126
6 | 0.954 | 0.01807 | -0.036 | 52.807
6.5 | 0.994 | 0.01943 | -0.037 | 51.173
7 | 1.022 | 0.02086 | -0.038 | 48.991
7.5 | 0.858 | 0.05166 | -0.016 | 16.613
8 | 0.801 | 0.05879 | -0.015 | 13.628
8.5 | 0.542 | 0.09375 | -0.016 | 5.781
9 | 0.569 | 0.09603 | -0.016 | 5.923
9.5 | 0.595 | 0.09977 | -0.016 | 5.967
10 | 0.623 | 0.11495 | -0.018 | 5.417
10.5 | 0.649 | 0.11779 | -0.019 | 5.513
11 | 0.676 | 0.11816 | -0.019 | 5.72
11.5 | 0.703 | 0.1228 | -0.02 | 5.724
12 | 0.73 | 0.12941 | -0.022 | 5.641
12.5 | 0.756 | 0.13318 | -0.022 | 5.68
13 | 0.783 | 0.13846 | -0.023 | 5.653
13.5 | 0.811 | 0.14655 | -0.025 | 5.532
14 | 0.837 | 0.15674 | -0.025 | 5.339
14.5 | 0.863 | 0.1613 | -0.026 | 5.35
15 | 0.89 | 0.17063 | -0.027 | 5.214
15.5 | 0.918 | 0.17498 | -0.028 | 5.244
16 | 0.944 | 0.18041 | -0.029 | 5.23
16.5 | 0.97 | 0.18503 | -0.029 | 5.241
17 | 0.998 | 0.19468 | -0.031 | 5.129
17.5 | 1.024 | 0.19904 | -0.032 | 5.145
18 | 1.05 | 0.21026 | -0.032 | 4.992
18.5 | 1.075 | 0.21424 | -0.033 | 5.02
19 | 1.105 | 0.22611 | -0.035 | 4.885
19.5 | 1.13 | 0.22049 | -0.035 | 5.125
20 | 1.155 | 0.23093 | -0.036 | 5.003

## 32. Re 500k Mach 0.50 (2)
BIGFOIL.COM POLAR EXPORT
NACA65-313 a=0.0
NACA65-313 a=0.0 |  |  |  | Cl Max: | 0.9712 | at alpha= | 10 | deg
XFOIL ncrit=9 |  |  |  | L/D Max: | 88.3765 | at alpha= | 4.5 | deg
Re: | 500000 |  |  | Cd Min: | 0.26432 | at alpha= | -20 | deg
Mach: | 0.5 |  |  | Cl=0 at alpha= | -1.5506 | deg
|  |  |  | @ Cl=0.1, Cd= | 0.008253
|  |  |  | @ Cl=0.4, Cd= | 0.0085715
|  |  |  | @ Cl=0.6, Cd= | 0.0087724
alpha (deg) | Cl | Cd | Cm | Cl/Cd
-20 | -0.7572 | 0.26432 | 0.0597 | -2.8647
-19.5 | -0.7345 | 0.25627 | 0.0544 | -2.8661
-19 | -0.7118 | 0.24804 | 0.0491 | -2.8697
-18.5 | -0.6897 | 0.23936 | 0.0429 | -2.8814
-18 | -0.6705 | 0.23124 | 0.0366 | -2.8996
-17.5 | -0.6457 | 0.2222 | 0.033 | -2.9059
-17 | -0.6228 | 0.21475 | 0.0286 | -2.9001
-16.5 | -0.6009 | 0.20658 | 0.0236 | -2.9088
-16 | -0.5823 | 0.19803 | 0.0171 | -2.9405
-15.5 | -0.5673 | 0.18975 | 0.0106 | -2.9897
-15 | -0.5404 | 0.18073 | 0.0084 | -2.9901
-14.5 | -0.5193 | 0.17308 | 0.0042 | -3.0003
-14 | -0.5022 | 0.16466 | -0.0016 | -3.0499
-13.5 | -0.4932 | 0.15594 | -0.009 | -3.1628
-13 | -0.4697 | 0.14698 | -0.0109 | -3.1957
-12.5 | -0.4506 | 0.13951 | -0.0145 | -3.2299
-12 | -0.439 | 0.13096 | -0.0209 | -3.3522
-11.5 | -0.4315 | 0.12151 | -0.0285 | -3.5511
-10.5 | -0.3919 | 0.10376 | -0.0385 | -3.777
-10 | -0.3841 | 0.09656 | -0.0413 | -3.9778
-9.5 | -0.385 | 0.0874 | -0.0472 | -4.405
-9 | -0.3926 | 0.07557 | -0.0578 | -5.1952
-8.5 | -0.4106 | 0.06607 | -0.0641 | -6.2146
-8 | -0.4343 | 0.05648 | -0.0667 | -7.6894
-7.5 | -0.4539 | 0.0503 | -0.0655 | -9.0239
-7 | -0.4695 | 0.04516 | -0.0612 | -10.3964
-6.5 | -0.4688 | 0.03959 | -0.0575 | -11.8414
-6 | -0.4561 | 0.03252 | -0.0529 | -14.0252
-5.5 | -0.4294 | 0.02539 | -0.0477 | -16.9122
-5 | -0.3814 | 0.02113 | -0.0447 | -18.0502
-4.5 | -0.3236 | 0.01754 | -0.0429 | -18.4493
-4 | -0.262 | 0.01547 | -0.0414 | -16.936
-3.5 | -0.2026 | 0.01382 | -0.0397 | -14.6599
-3 | -0.1462 | 0.01269 | -0.0375 | -11.5209
-2.5 | -0.0908 | 0.0116 | -0.0357 | -7.8276
-2 | -0.0311 | 0.01095 | -0.0345 | -2.8402
-1.5 | 0.0035 | 0.00817 | -0.0307 | 0.4284
-1 | 0.0659 | 0.00819 | -0.0295 | 8.0464
-0.5 | 0.1309 | 0.00831 | -0.029 | 15.7521
0 | 0.1966 | 0.00844 | -0.0288 | 23.2938
0.5 | 0.2643 | 0.00848 | -0.0293 | 31.1675
1 | 0.3311 | 0.00852 | -0.0297 | 38.8615
1.5 | 0.3983 | 0.00857 | -0.03 | 46.4761
2 | 0.4647 | 0.00863 | -0.0301 | 53.847
2.5 | 0.5313 | 0.00871 | -0.0302 | 60.9989
3 | 0.5974 | 0.00877 | -0.0299 | 68.1186
3.5 | 0.6628 | 0.00883 | -0.0292 | 75.0623
4.5 | 0.7839 | 0.00887 | -0.0251 | 88.3766
5.5 | 0.8351 | 0.01131 | -0.0102 | 73.8373
6.5 | 0.853 | 0.01754 | 0.0009 | 48.6317
7 | 0.8744 | 0.02013 | 0.0054 | 43.4377
7.5 | 0.8902 | 0.02331 | 0.0099 | 38.1896
8 | 0.909 | 0.02654 | 0.0139 | 34.2502
8.5 | 0.9271 | 0.03003 | 0.0178 | 30.8725
9 | 0.9448 | 0.0339 | 0.0219 | 27.8702
9.5 | 0.9653 | 0.03818 | 0.0255 | 25.2829
10 | 0.9712 | 0.04398 | 0.0278 | 22.0828
10.5 | 0.9633 | 0.05124 | 0.0281 | 18.7998
11 | 0.9424 | 0.06054 | 0.0261 | 15.5666
11.5 | 0.9121 | 0.07215 | 0.0213 | 12.6417
12 | 0.8834 | 0.08519 | 0.014 | 10.3698
12.5 | 0.8523 | 0.10043 | 0.0043 | 8.4865
13 | 0.8235 | 0.11702 | -0.0063 | 7.0373
13.5 | 0.7999 | 0.1344 | -0.0164 | 5.9516
14 | 0.7893 | 0.15 | -0.0249 | 5.262
14.5 | 0.7882 | 0.16384 | -0.0325 | 4.8108
15 | 0.7946 | 0.176 | -0.0391 | 4.5148

## 33. Re 750k Mach 0.00 (1)
BIGFOIL.COM POLAR EXPORT
NACA65-313 a=0.0
NACA65-313 a=0.0 |  |  |  | Cl Max: | 1.167 | at alpha= | 11 | deg
JavaFoil+Calcfoil stall+Eppler ext transition |  |  |  | L/D Max: | 114.826 | at alpha= | 5 | deg
Re: | 750000 |  |  | Cd Min: | 0.00628 | at alpha= | -1 | deg
Mach: | 0 |  |  | Cl=0 at alpha= | -1.475 | deg
|  |  |  | @ Cl=0.1, Cd= | 0.0062872
|  |  |  | @ Cl=0.4, Cd= | 0.0064917
|  |  |  | @ Cl=0.6, Cd= | 0.0064945
alpha (deg) | Cl | Cd | Cm | Cl/Cd
-16.5 | -0.563 | 0.15894 | -0.001 | -3.539
-16 | -0.584 | 0.14804 | -0.001 | -3.947
-15.5 | -0.605 | 0.13897 | -0.001 | -4.354
-15 | -0.625 | 0.12703 | -0.001 | -4.918
-14.5 | -0.643 | 0.11893 | -0.002 | -5.41
-14 | -0.66 | 0.11315 | -0.002 | -5.835
-13.5 | -0.675 | 0.10472 | -0.002 | -6.445
-13 | -0.687 | 0.09808 | -0.002 | -7.002
-12.5 | -0.695 | 0.09148 | -0.003 | -7.6
-12 | -0.7 | 0.08562 | -0.003 | -8.178
-11.5 | -0.701 | 0.08087 | -0.003 | -8.671
-11 | -0.697 | 0.07603 | -0.003 | -9.173
-10.5 | -0.69 | 0.07133 | -0.004 | -9.667
-10 | -0.671 | 0.06632 | -0.004 | -10.116
-9.5 | -0.649 | 0.06222 | -0.004 | -10.425
-9 | -0.623 | 0.05847 | -0.005 | -10.659
-8.5 | -0.595 | 0.0547 | -0.005 | -10.874
-8 | -0.564 | 0.05115 | -0.005 | -11.024
-7.5 | -0.53 | 0.04811 | -0.006 | -11.02
-7 | -0.494 | 0.04527 | -0.006 | -10.919
-6.5 | -0.456 | 0.04245 | -0.007 | -10.741
-6 | -0.416 | 0.03981 | -0.007 | -10.455
-5.5 | -0.373 | 0.0381 | -0.007 | -9.8
-5 | -0.332 | 0.03518 | -0.009 | -9.429
-4.5 | -0.355 | 0.01014 | -0.017 | -34.99
-4 | -0.298 | 0.00993 | -0.018 | -30.008
-3.5 | -0.24 | 0.00965 | -0.019 | -24.88
-3 | -0.182 | 0.00948 | -0.019 | -19.159
-2.5 | -0.122 | 0.00925 | -0.02 | -13.239
-2 | -0.063 | 0.00906 | -0.021 | -6.939
-1.5 | -0.003 | 0.00889 | -0.021 | -0.348
-1 | 0.057 | 0.00628 | -0.022 | 9.058
-0.5 | 0.117 | 0.00629 | -0.023 | 18.602
0 | 0.177 | 0.00629 | -0.024 | 28.183
0.5 | 0.237 | 0.00632 | -0.024 | 37.573
1 | 0.297 | 0.00639 | -0.025 | 46.462
1.5 | 0.357 | 0.00642 | -0.026 | 55.578
2 | 0.417 | 0.00652 | -0.027 | 63.902
2.5 | 0.476 | 0.00631 | -0.027 | 75.508
3 | 0.535 | 0.00642 | -0.028 | 83.351
3.5 | 0.594 | 0.00648 | -0.029 | 91.678
4 | 0.652 | 0.00662 | -0.03 | 98.53
4.5 | 0.709 | 0.00677 | -0.03 | 104.738
5 | 0.765 | 0.00667 | -0.031 | 114.826
5.5 | 0.81 | 0.01263 | -0.031 | 64.146
6 | 0.861 | 0.01319 | -0.032 | 65.302
6.5 | 0.911 | 0.0138 | -0.033 | 66.009
7 | 0.958 | 0.01449 | -0.033 | 66.125
7.5 | 1.002 | 0.0152 | -0.034 | 65.924
8 | 1.041 | 0.01606 | -0.035 | 64.843
8.5 | 1.077 | 0.01688 | -0.035 | 63.797
9 | 1.107 | 0.01794 | -0.036 | 61.7
9.5 | 1.133 | 0.01893 | -0.037 | 59.86
10 | 1.154 | 0.02008 | -0.037 | 57.47
10.5 | 1.166 | 0.02157 | -0.038 | 54.035
11 | 1.167 | 0.02326 | -0.038 | 50.18
11.5 | 0.99 | 0.07366 | -0.022 | 13.445
12 | 0.981 | 0.08015 | -0.021 | 12.241
12.5 | 0.968 | 0.08606 | -0.019 | 11.253
13 | 0.954 | 0.09199 | -0.02 | 10.369
13.5 | 0.934 | 0.09941 | -0.019 | 9.396
14 | 0.911 | 0.10675 | -0.019 | 8.537
14.5 | 0.885 | 0.11345 | -0.019 | 7.804
15 | 0.857 | 0.11949 | -0.019 | 7.175
15.5 | 0.827 | 0.12859 | -0.019 | 6.431
16 | 0.796 | 0.13902 | -0.019 | 5.724

## 34. Re 750k Mach 0.00 (2)
BIGFOIL.COM POLAR EXPORT
NACA65-313 a=0.0
NACA65-313 a=0.0 |  |  |  | Cl Max: | 1.229 | at alpha= | 15 | deg
XFOIL ncrit=9 |  |  |  | L/D Max: | 102.127 | at alpha= | 5 | deg
Re: | 750000 |  |  | Cd Min: | 0.23897 | at alpha= | 20 | deg
Mach: | 0 |  |  | Cl=0 at alpha= | -1.4875 | deg
|  |  |  | @ Cl=0.1, Cd= | 0.0063019
|  |  |  | @ Cl=0.4, Cd= | 0.0064231
|  |  |  | @ Cl=0.6, Cd= | 0.0066146
alpha (deg) | Cl | Cd | Cm | Cl/Cd
-9 | -0.633 | 0.04832 | -0.0435 | -13.1002
-8.5 | -0.6488 | 0.03724 | -0.0392 | -17.4221
-8 | -0.6156 | 0.03457 | -0.0378 | -17.8073
-7.5 | -0.5972 | 0.02444 | -0.0326 | -24.4354
-7 | -0.5552 | 0.02009 | -0.0308 | -27.6356
-6.5 | -0.5055 | 0.01806 | -0.03 | -27.99
-6 | -0.4547 | 0.016 | -0.0294 | -28.4187
-5 | -0.3553 | 0.0126 | -0.028 | -28.1984
-4.5 | -0.3039 | 0.01183 | -0.0275 | -25.6889
-4 | -0.2515 | 0.01125 | -0.0271 | -22.3556
-3.5 | -0.202 | 0.01019 | -0.0264 | -19.8234
-3 | -0.1482 | 0.00978 | -0.0263 | -15.1534
-2.5 | -0.094 | 0.00928 | -0.0262 | -10.1293
-2 | -0.0457 | 0.00798 | -0.0257 | -5.7268
-1.5 | -0.0014 | 0.00635 | -0.0245 | -0.22047
-1 | 0.0545 | 0.00631 | -0.0246 | 8.6371
-0.5 | 0.1109 | 0.0063 | -0.0247 | 17.6032
0 | 0.1678 | 0.00636 | -0.025 | 26.3836
0.5 | 0.2253 | 0.00635 | -0.0255 | 35.4803
1 | 0.2826 | 0.00637 | -0.026 | 44.3642
1.5 | 0.3398 | 0.00641 | -0.0265 | 53.0109
2 | 0.3971 | 0.00642 | -0.027 | 61.8536
2.5 | 0.4539 | 0.00648 | -0.0274 | 70.0463
3 | 0.5102 | 0.00654 | -0.0277 | 78.0122
3.5 | 0.5661 | 0.00659 | -0.0279 | 85.9029
4 | 0.6212 | 0.00663 | -0.0279 | 93.6953
4.5 | 0.6742 | 0.00678 | -0.0276 | 99.4395
5 | 0.7251 | 0.0071 | -0.0269 | 102.1268
5.5 | 0.7661 | 0.00812 | -0.0248 | 94.3473
6 | 0.7976 | 0.00956 | -0.0211 | 83.431
6.5 | 0.8264 | 0.01122 | -0.0173 | 73.6542
7 | 0.8821 | 0.01298 | -0.0194 | 67.9584
7.5 | 0.9251 | 0.01389 | -0.0183 | 66.6019
8 | 0.9602 | 0.01491 | -0.0156 | 64.3997
8.5 | 0.9897 | 0.01591 | -0.012 | 62.2062
9 | 1.0025 | 0.01787 | -0.0065 | 56.0996
9.5 | 1.0333 | 0.01908 | -0.004 | 54.1562
10 | 1.0595 | 0.02068 | -0.0012 | 51.2331
10.5 | 1.0833 | 0.02255 | 0.0014 | 48.0399
11 | 1.0949 | 0.02555 | 0.0049 | 42.8532
11.5 | 1.1231 | 0.02735 | 0.0066 | 41.064
12 | 1.1455 | 0.0297 | 0.0084 | 38.569
12.5 | 1.1695 | 0.0319 | 0.0096 | 36.6614
13 | 1.1777 | 0.03584 | 0.0119 | 32.8599
13.5 | 1.1962 | 0.03878 | 0.013 | 30.8458
14 | 1.2116 | 0.04213 | 0.0137 | 28.7586
14.5 | 1.2225 | 0.04612 | 0.0142 | 26.5069
15 | 1.229 | 0.05082 | 0.0142 | 24.1834
15.5 | 1.2164 | 0.05824 | 0.014 | 20.886
16 | 1.219 | 0.06424 | 0.0124 | 18.9757
16.5 | 1.2093 | 0.07241 | 0.01 | 16.7007
17 | 1.2 | 0.08121 | 0.0063 | 14.7765
17.5 | 1.1832 | 0.09189 | 0.0013 | 12.8763
18 | 1.165 | 0.10368 | -0.005 | 11.2365
18.5 | 1.1394 | 0.11769 | -0.0131 | 9.6814
19 | 1.0763 | 0.14138 | -0.0271 | 7.6128
20 | 0.8694 | 0.23897 | -0.0737 | 3.6381

## 35. Re 750k Mach 0.10 (1)
BIGFOIL.COM POLAR EXPORT
NACA65-313 a=0.0
NACA65-313 a=0.0 |  |  |  | Cl Max: | 1.161 | at alpha= | 10.5 | deg
JavaFoil+Calcfoil stall+Eppler ext transition |  |  |  | L/D Max: | 114.408 | at alpha= | 5 | deg
Re: | 750000 |  |  | Cd Min: | 0.00629 | at alpha= | -1 | deg
Mach: | 0.1 |  |  | Cl=0 at alpha= | -1.475 | deg
|  |  |  | @ Cl=0.1, Cd= | 0.0063182
|  |  |  | @ Cl=0.4, Cd= | 0.0064983
|  |  |  | @ Cl=0.6, Cd= | 0.0065262
alpha (deg) | Cl | Cd | Cm | Cl/Cd
-16.5 | -0.517 | 0.16908 | -0.001 | -3.061
-16 | -0.542 | 0.14947 | -0.001 | -3.628
-15.5 | -0.567 | 0.14339 | -0.001 | -3.954
-15 | -0.59 | 0.12951 | -0.001 | -4.555
-14.5 | -0.612 | 0.12174 | -0.002 | -5.029
-14 | -0.633 | 0.11491 | -0.002 | -5.507
-13.5 | -0.651 | 0.10684 | -0.002 | -6.094
-13 | -0.667 | 0.09925 | -0.002 | -6.716
-12.5 | -0.679 | 0.09275 | -0.003 | -7.318
-12 | -0.687 | 0.08712 | -0.003 | -7.886
-11.5 | -0.691 | 0.08217 | -0.003 | -8.408
-11 | -0.69 | 0.07721 | -0.003 | -8.937
-10.5 | -0.684 | 0.07183 | -0.004 | -9.526
-10 | -0.667 | 0.0668 | -0.004 | -9.989
-9.5 | -0.646 | 0.06245 | -0.004 | -10.348
-9 | -0.622 | 0.05857 | -0.005 | -10.616
-8.5 | -0.595 | 0.05479 | -0.005 | -10.853
-8 | -0.564 | 0.05145 | -0.005 | -10.963
-7.5 | -0.531 | 0.04834 | -0.006 | -10.984
-7 | -0.495 | 0.04541 | -0.006 | -10.909
-6.5 | -0.458 | 0.04242 | -0.007 | -10.785
-6 | -0.418 | 0.03994 | -0.007 | -10.453
-5.5 | -0.375 | 0.03784 | -0.008 | -9.92
-5 | -0.332 | 0.03582 | -0.008 | -9.271
-4.5 | -0.356 | 0.01024 | -0.017 | -34.78
-4 | -0.299 | 0.00992 | -0.018 | -30.172
-3.5 | -0.241 | 0.00975 | -0.019 | -24.743
-3 | -0.183 | 0.00945 | -0.019 | -19.31
-2.5 | -0.123 | 0.00925 | -0.02 | -13.296
-2 | -0.063 | 0.00905 | -0.021 | -6.983
-1.5 | -0.003 | 0.00892 | -0.022 | -0.348
-1 | 0.057 | 0.00629 | -0.022 | 9.086
-0.5 | 0.118 | 0.00633 | -0.023 | 18.596
0 | 0.178 | 0.00632 | -0.024 | 28.172
0.5 | 0.239 | 0.00635 | -0.025 | 37.567
1 | 0.298 | 0.00638 | -0.025 | 46.776
1.5 | 0.359 | 0.00643 | -0.026 | 55.766
2 | 0.419 | 0.00653 | -0.027 | 64.069
2.5 | 0.479 | 0.00634 | -0.028 | 75.513
3 | 0.538 | 0.00639 | -0.028 | 84.15
3.5 | 0.597 | 0.00652 | -0.029 | 91.487
4 | 0.655 | 0.00664 | -0.03 | 98.707
4.5 | 0.713 | 0.00682 | -0.031 | 104.544
5 | 0.769 | 0.00672 | -0.031 | 114.408
5.5 | 0.813 | 0.01272 | -0.032 | 63.943
6 | 0.865 | 0.01328 | -0.032 | 65.138
6.5 | 0.914 | 0.0139 | -0.033 | 65.794
7 | 0.961 | 0.0146 | -0.034 | 65.837
7.5 | 1.005 | 0.01535 | -0.034 | 65.475
8 | 1.044 | 0.01623 | -0.035 | 64.335
8.5 | 1.079 | 0.01705 | -0.036 | 63.271
9 | 1.108 | 0.01815 | -0.036 | 61.076
9.5 | 1.133 | 0.01923 | -0.037 | 58.925
10 | 1.151 | 0.02054 | -0.037 | 56.042
10.5 | 1.161 | 0.02206 | -0.038 | 52.639
11 | 1.161 | 0.02369 | -0.038 | 49.012
11.5 | 0.977 | 0.07605 | -0.02 | 12.853
12 | 0.969 | 0.08133 | -0.02 | 11.91
12.5 | 0.954 | 0.0875 | -0.019 | 10.902
13 | 0.935 | 0.09318 | -0.019 | 10.029
13.5 | 0.911 | 0.10126 | -0.019 | 8.999
14 | 0.884 | 0.10921 | -0.018 | 8.094
14.5 | 0.854 | 0.11615 | -0.019 | 7.35
15 | 0.821 | 0.12414 | -0.019 | 6.614
15.5 | 0.787 | 0.1308 | -0.019 | 6.014

## 36. Re 750k Mach 0.10 (2)
BIGFOIL.COM POLAR EXPORT
NACA65-313 a=0.0
NACA65-313 a=0.0 |  |  |  | Cl Max: | 1.2131 | at alpha= | 14.5 | deg
XFOIL ncrit=9 |  |  |  | L/D Max: | 101.986 | at alpha= | 5 | deg
Re: | 750000 |  |  | Cd Min: | 0.23631 | at alpha= | -20 | deg
Mach: | 0.1 |  |  | Cl=0 at alpha= | -1.4884 | deg
|  |  |  | @ Cl=0.1, Cd= | 0.00632
|  |  |  | @ Cl=0.4, Cd= | 0.0064504
|  |  |  | @ Cl=0.6, Cd= | 0.0066704
alpha (deg) | Cl | Cd | Cm | Cl/Cd
-20 | -0.6895 | 0.23631 | 0.0462 | -2.9178
-19.5 | -0.6721 | 0.23028 | 0.0421 | -2.9186
-19 | -0.655 | 0.22387 | 0.038 | -2.9258
-18.5 | -0.638 | 0.21702 | 0.0338 | -2.9398
-18 | -0.6253 | 0.20824 | 0.0281 | -3.0028
-17.5 | -0.6122 | 0.20023 | 0.0233 | -3.0575
-17 | -0.593 | 0.19381 | 0.0208 | -3.0597
-16.5 | -0.5765 | 0.1874 | 0.0171 | -3.0763
-16 | -0.5609 | 0.18049 | 0.0132 | -3.1077
-15.5 | -0.555 | 0.17038 | 0.0068 | -3.2574
-15 | -0.5467 | 0.16056 | 0.0026 | -3.405
-14.5 | -0.529 | 0.1546 | 0.0001 | -3.4217
-14 | -0.5151 | 0.14796 | -0.0033 | -3.4813
-13.5 | -0.513 | 0.13721 | -0.01 | -3.7388
-13 | -0.5089 | 0.12702 | -0.0152 | -4.0065
-12.5 | -0.506 | 0.11863 | -0.018 | -4.2654
-12 | -0.4969 | 0.11152 | -0.0214 | -4.4557
-11.5 | -0.4923 | 0.10344 | -0.0256 | -4.7593
-11 | -0.5022 | 0.08931 | -0.0354 | -5.6231
-10.5 | -0.5324 | 0.07158 | -0.0499 | -7.4378
-9.5 | -0.6082 | 0.05603 | -0.0494 | -10.8549
-9 | -0.6256 | 0.04933 | -0.0448 | -12.6819
-8.5 | -0.6447 | 0.03836 | -0.0404 | -16.8066
-8 | -0.6137 | 0.03545 | -0.0389 | -17.3117
-7.5 | -0.5965 | 0.0256 | -0.0337 | -23.3008
-7 | -0.557 | 0.02077 | -0.0315 | -26.8175
-6.5 | -0.5079 | 0.01835 | -0.0305 | -27.6785
-6 | -0.4565 | 0.01655 | -0.0299 | -27.5831
-5.5 | -0.4077 | 0.01379 | -0.029 | -29.5649
-5 | -0.3566 | 0.01272 | -0.0284 | -28.0346
-4.5 | -0.3051 | 0.0119 | -0.0279 | -25.6387
-4 | -0.2526 | 0.0113 | -0.0274 | -22.354
-3.5 | -0.2028 | 0.01023 | -0.0266 | -19.824
-3 | -0.1487 | 0.00981 | -0.0265 | -15.158
-2.5 | -0.0943 | 0.00931 | -0.0264 | -10.1289
-2 | -0.0442 | 0.00822 | -0.026 | -5.3771
-1.5 | -0.0013 | 0.00637 | -0.0246 | -0.20408
-1 | 0.0549 | 0.00632 | -0.0247 | 8.6867
-0.5 | 0.1116 | 0.00632 | -0.0249 | 17.6582
0 | 0.1689 | 0.00638 | -0.0252 | 26.4734
0.5 | 0.2267 | 0.00637 | -0.0257 | 35.5887
1 | 0.2843 | 0.00638 | -0.0262 | 44.5611
1.5 | 0.3419 | 0.00645 | -0.0266 | 53.0078
2 | 0.3995 | 0.00645 | -0.0272 | 61.938
2.5 | 0.4567 | 0.0065 | -0.0276 | 70.2615
3 | 0.5133 | 0.00656 | -0.0278 | 78.247
3.5 | 0.5695 | 0.00662 | -0.028 | 86.0272
4.5 | 0.6784 | 0.0068 | -0.0276 | 99.7647
5 | 0.7292 | 0.00715 | -0.0269 | 101.986
5.5 | 0.7698 | 0.00823 | -0.0246 | 93.5358
6 | 0.8007 | 0.0097 | -0.0208 | 82.5464
7 | 0.886 | 0.01308 | -0.0191 | 67.737
7.5 | 0.9266 | 0.01407 | -0.0175 | 65.8564
8 | 0.9611 | 0.01507 | -0.0146 | 63.7757
8.5 | 0.9884 | 0.01614 | -0.0106 | 61.2392
9 | 1.0019 | 0.01817 | -0.0053 | 55.1403
9.5 | 1.032 | 0.01948 | -0.0027 | 52.9774
10 | 1.0577 | 0.02119 | 0.0001 | 49.9151
10.5 | 1.0802 | 0.02323 | 0.0029 | 46.5002
11 | 1.0941 | 0.02614 | 0.0061 | 41.8554
11.5 | 1.1209 | 0.02814 | 0.0079 | 39.833
12 | 1.1429 | 0.03061 | 0.0097 | 37.3375
12.5 | 1.1634 | 0.03322 | 0.0111 | 35.0211
13 | 1.1747 | 0.03696 | 0.0131 | 31.783
13.5 | 1.1907 | 0.04027 | 0.0143 | 29.5679
14 | 1.2046 | 0.04387 | 0.0149 | 27.4584
14.5 | 1.2131 | 0.0483 | 0.0152 | 25.1159
15 | 1.2115 | 0.05417 | 0.0151 | 22.3648
15.5 | 1.2004 | 0.06177 | 0.0142 | 19.4334
16 | 1.1969 | 0.06897 | 0.012 | 17.3539
16.5 | 1.1799 | 0.07871 | 0.0085 | 14.9905
17 | 1.164 | 0.08923 | 0.0035 | 13.0449
17.5 | 1.1374 | 0.10251 | -0.0034 | 11.0955
18 | 1.1061 | 0.11789 | -0.0123 | 9.3825
18.5 | 1.0559 | 0.13897 | -0.0251 | 7.598
19 | 0.8505 | 0.21989 | -0.0629 | 3.8678
19.5 | 0.858 | 0.2326 | -0.0698 | 3.6887

## 37. Re 750k Mach 0.25 (1)
BIGFOIL.COM POLAR EXPORT
NACA65-313 a=0.0
NACA65-313 a=0.0 |  |  |  | Cl Max: | 1.123 | at alpha= | 9.5 | deg
JavaFoil+Calcfoil stall+Eppler ext transition |  |  |  | L/D Max: | 119.683 | at alpha= | 5 | deg
Re: | 750000 |  |  | Cd Min: | 0.00633 | at alpha= | 2 | deg
Mach: | 0.25 |  |  | Cl=0 at alpha= | -1.4758 | deg
|  |  |  | @ Cl=0.1, Cd= | 0.0071831
|  |  |  | @ Cl=0.4, Cd= | 0.0064364
|  |  |  | @ Cl=0.6, Cd= | 0.13944
alpha (deg) | Cl | Cd | Cm | Cl/Cd
-15.5 | -0.16 | 0.18004 | -0.001 | -0.888
-15 | -0.251 | 0.16643 | -0.001 | -1.507
-14.5 | -0.32 | 0.15151 | -0.002 | -2.11
-14 | -0.381 | 0.14445 | -0.002 | -2.638
-13.5 | -0.437 | 0.12912 | -0.002 | -3.386
-13 | -0.487 | 0.11742 | -0.002 | -4.148
-12.5 | -0.532 | 0.10608 | -0.002 | -5.013
-12 | -0.57 | 0.09784 | -0.003 | -5.823
-11.5 | -0.6 | 0.09153 | -0.003 | -6.558
-11 | -0.623 | 0.08394 | -0.003 | -7.42
-10.5 | -0.637 | 0.07568 | -0.004 | -8.415
-10 | -0.633 | 0.07141 | -0.004 | -8.869
-9.5 | -0.623 | 0.06583 | -0.004 | -9.464
-9 | -0.607 | 0.06089 | -0.005 | -9.975
-8.5 | -0.587 | 0.05687 | -0.005 | -10.32
-8 | -0.562 | 0.05276 | -0.006 | -10.65
-7.5 | -0.533 | 0.04904 | -0.006 | -10.863
-7 | -0.5 | 0.04641 | -0.006 | -10.766
-6.5 | -0.464 | 0.04309 | -0.007 | -10.758
-6 | -0.425 | 0.04055 | -0.007 | -10.474
-5.5 | -0.383 | 0.03841 | -0.008 | -9.964
-5 | -0.339 | 0.0365 | -0.008 | -9.284
-4.5 | -0.365 | 0.01033 | -0.018 | -35.308
-4 | -0.307 | 0.01016 | -0.018 | -30.217
-3.5 | -0.248 | 0.00986 | -0.019 | -25.105
-3 | -0.187 | 0.00956 | -0.02 | -19.592
-2.5 | -0.126 | 0.00939 | -0.021 | -13.46
-2 | -0.065 | 0.00918 | -0.021 | -7.071
-1.5 | -0.003 | 0.00898 | -0.022 | -0.355
-1 | 0.059 | 0.00879 | -0.023 | 6.677
-0.5 | 0.121 | 0.00636 | -0.024 | 19.012
0 | 0.183 | 0.0064 | -0.024 | 28.604
0.5 | 0.245 | 0.00643 | -0.025 | 38.117
1 | 0.307 | 0.00646 | -0.026 | 47.469
1.5 | 0.368 | 0.00655 | -0.027 | 56.216
2 | 0.43 | 0.00633 | -0.028 | 67.961
2.5 | 0.491 | 0.00643 | -0.028 | 76.372
3 | 0.552 | 0.0065 | -0.029 | 84.995
3.5 | 0.613 | 0.00663 | -0.03 | 92.49
4 | 0.673 | 0.00678 | -0.031 | 99.247
4.5 | 0.731 | 0.00667 | -0.031 | 109.68
5 | 0.788 | 0.00659 | -0.032 | 119.683
5.5 | 0.832 | 0.01318 | -0.032 | 63.123
6 | 0.884 | 0.01381 | -0.033 | 64.017
6.5 | 0.933 | 0.01451 | -0.034 | 64.302
7 | 0.979 | 0.01532 | -0.034 | 63.938
7.5 | 1.022 | 0.01621 | -0.035 | 63.03
8 | 1.057 | 0.0172 | -0.036 | 61.452
8.5 | 1.087 | 0.01814 | -0.036 | 59.889
9 | 1.109 | 0.01945 | -0.037 | 56.996
9.5 | 1.123 | 0.02081 | -0.038 | 53.982
10 | 0.95 | 0.06376 | -0.02 | 14.898
10.5 | 0.948 | 0.06908 | -0.019 | 13.722
11 | 0.933 | 0.07459 | -0.019 | 12.501
11.5 | 0.907 | 0.08064 | -0.018 | 11.243
12 | 0.871 | 0.08822 | -0.018 | 9.873
12.5 | 0.826 | 0.09435 | -0.018 | 8.759
13 | 0.773 | 0.10703 | -0.017 | 7.218
13.5 | 0.711 | 0.115 | -0.017 | 6.186
14 | 0.643 | 0.12713 | -0.017 | 5.061
14.5 | 0.57 | 0.13944 | -0.016 | 4.086

## 38. Re 750k Mach 0.25 (2)
BIGFOIL.COM POLAR EXPORT
NACA65-313 a=0.0
NACA65-313 a=0.0 |  |  |  | Cl Max: | 1.1413 | at alpha= | 14 | deg
XFOIL ncrit=9 |  |  |  | L/D Max: | 100.872 | at alpha= | 5 | deg
Re: | 750000 |  |  | Cd Min: | 0.2267 | at alpha= | 19 | deg
Mach: | 0.25 |  |  | Cl=0 at alpha= | -1.4931 | deg
|  |  |  | @ Cl=0.1, Cd= | 0.0064393
|  |  |  | @ Cl=0.4, Cd= | 0.0065793
|  |  |  | @ Cl=0.6, Cd= | 0.0067338
alpha (deg) | Cl | Cd | Cm | Cl/Cd
-9 | -0.5998 | 0.05111 | -0.0512 | -11.7355
-8.5 | -0.61 | 0.04474 | -0.0477 | -13.6343
-8 | -0.5949 | 0.04062 | -0.045 | -14.6455
-7.5 | -0.5712 | 0.03646 | -0.0424 | -15.6665
-7 | -0.5597 | 0.02517 | -0.0364 | -22.2368
-6.5 | -0.5189 | 0.02048 | -0.0339 | -25.3369
-6 | -0.4676 | 0.01822 | -0.0327 | -25.6641
-5.5 | -0.4161 | 0.01491 | -0.0317 | -27.9074
-5 | -0.3639 | 0.01342 | -0.0308 | -27.1162
-4.5 | -0.311 | 0.01236 | -0.03 | -25.1618
-4 | -0.2574 | 0.01159 | -0.0293 | -22.2088
-3.5 | -0.2066 | 0.01054 | -0.0282 | -19.6015
-3 | -0.1515 | 0.00996 | -0.0279 | -15.2108
-2 | -0.0398 | 0.00895 | -0.0275 | -4.4469
-1.5 | -0.0008 | 0.0065 | -0.0255 | -0.12308
-1 | 0.0573 | 0.00641 | -0.0256 | 8.9392
-0.5 | 0.1156 | 0.00645 | -0.0257 | 17.9225
0.5 | 0.2342 | 0.00649 | -0.0265 | 36.0863
1 | 0.294 | 0.00649 | -0.027 | 45.3005
1.5 | 0.3536 | 0.00654 | -0.0276 | 54.0673
2 | 0.4126 | 0.00659 | -0.0279 | 62.61
2.5 | 0.4717 | 0.0066 | -0.0283 | 71.4697
3 | 0.5305 | 0.00665 | -0.0286 | 79.7744
3.5 | 0.5888 | 0.00672 | -0.0288 | 87.619
4 | 0.6458 | 0.00679 | -0.0286 | 95.1105
4.5 | 0.7009 | 0.00696 | -0.0281 | 100.704
5 | 0.7515 | 0.00745 | -0.0268 | 100.8725
5.5 | 0.7883 | 0.00885 | -0.0236 | 89.0734
6 | 0.8152 | 0.0105 | -0.0188 | 77.6381
6.5 | 0.8406 | 0.01236 | -0.0141 | 68.0097
7 | 0.903 | 0.01371 | -0.0166 | 65.8643
7.5 | 0.9283 | 0.01494 | -0.0117 | 62.1352
8 | 0.9569 | 0.0161 | -0.0076 | 59.4348
8.5 | 0.9814 | 0.01772 | -0.0036 | 55.3837
9 | 0.9967 | 0.02012 | 0.001 | 49.5378
9.5 | 1.024 | 0.02198 | 0.0039 | 46.5878
10 | 1.0475 | 0.02424 | 0.0068 | 43.2137
10.5 | 1.061 | 0.02745 | 0.0102 | 38.6521
11 | 1.0854 | 0.03 | 0.0124 | 36.18
11.5 | 1.1072 | 0.03287 | 0.0145 | 33.6842
12 | 1.1247 | 0.03619 | 0.0163 | 31.0776
12.5 | 1.1328 | 0.04062 | 0.0181 | 27.8877
13 | 1.1405 | 0.04531 | 0.0193 | 25.171
13.5 | 1.1406 | 0.0511 | 0.0196 | 22.3209
14 | 1.1413 | 0.05713 | 0.0187 | 19.9772
14.5 | 1.1243 | 0.06604 | 0.0166 | 17.0245
15 | 1.0937 | 0.07786 | 0.0121 | 14.047
15.5 | 1.0603 | 0.09169 | 0.0052 | 11.564
16 | 1.0305 | 0.10662 | -0.0035 | 9.6652
16.5 | 0.9909 | 0.12476 | -0.0145 | 7.9424
17 | 0.9492 | 0.14561 | -0.0273 | 6.5188
17.5 | 0.8269 | 0.19978 | -0.0526 | 4.1391
18 | 0.8382 | 0.20701 | -0.0565 | 4.0491
18.5 | 0.8488 | 0.21731 | -0.0619 | 3.9059
19 | 0.8613 | 0.2267 | -0.067 | 3.7993

## 39. Re 750k Mach 0.50 (1)
BIGFOIL.COM POLAR EXPORT
NACA65-313 a=0.0
NACA65-313 a=0.0 |  |  |  | Cl Max: | 1.156 | at alpha= | 20 | deg
JavaFoil+Calcfoil stall+Eppler ext transition |  |  |  | L/D Max: | 100.681 | at alpha= | 4.5 | deg
Re: | 750000 |  |  | Cd Min: | 0.00649 | at alpha= | 0 | deg
Mach: | 0.5 |  |  | Cl=0 at alpha= | -1.4714 | deg
|  |  |  | @ Cl=0.1, Cd= | 0.0079539
|  |  |  | @ Cl=0.4, Cd= | 0.0066872
|  |  |  | @ Cl=0.6, Cd= | 0.0070624
alpha (deg) | Cl | Cd | Cm | Cl/Cd
-20 | -1.008 | 0.20172 | 0.001 | -4.997
-19.5 | -0.98 | 0.20121 | 0.001 | -4.873
-19 | -0.953 | 0.19131 | 0.001 | -4.981
-18.5 | -0.926 | 0.18697 | 0 | -4.955
-18 | -0.9 | 0.17979 | 0 | -5.006
-17.5 | -0.874 | 0.17396 | 0 | -5.022
-17 | -0.847 | 0.16873 | -0.001 | -5.021
-16.5 | -0.819 | 0.16506 | -0.001 | -4.961
-16 | -0.792 | 0.1578 | -0.001 | -5.017
-15.5 | -0.765 | 0.15651 | -0.002 | -4.889
-15 | -0.738 | 0.15367 | -0.002 | -4.805
-14.5 | -0.712 | 0.14093 | -0.002 | -5.05
-14 | -0.685 | 0.138 | -0.003 | -4.964
-13.5 | -0.656 | 0.13661 | -0.003 | -4.805
-13 | -0.63 | 0.12619 | -0.003 | -4.989
-12.5 | -0.603 | 0.12247 | -0.003 | -4.921
-12 | -0.576 | 0.11898 | -0.004 | -4.839
-11.5 | -0.549 | 0.11961 | -0.004 | -4.587
-11 | -0.522 | 0.10989 | -0.004 | -4.746
-10.5 | -0.494 | 0.10249 | -0.004 | -4.817
-10 | -0.466 | 0.09991 | -0.005 | -4.669
-9.5 | -0.439 | 0.09445 | -0.005 | -4.651
-9 | -0.412 | 0.09411 | -0.005 | -4.379
-8.5 | -0.385 | 0.08915 | -0.006 | -4.317
-8 | -0.358 | 0.09544 | -0.006 | -3.747
-7.5 | -0.33 | 0.07028 | -0.006 | -4.695
-7 | -0.303 | 0.07118 | -0.006 | -4.253
-6.5 | -0.384 | 0.05467 | -0.006 | -7.025
-6 | -0.417 | 0.04522 | -0.007 | -9.213
-5.5 | -0.398 | 0.0412 | -0.008 | -9.655
-5 | -0.363 | 0.03812 | -0.008 | -9.52
-4.5 | -0.32 | 0.03595 | -0.009 | -8.89
-4 | -0.272 | 0.03404 | -0.009 | -7.982
-3.5 | -0.221 | 0.03205 | -0.011 | -6.902
-3 | -0.208 | 0.00994 | -0.022 | -20.961
-2.5 | -0.141 | 0.00961 | -0.023 | -14.657
-2 | -0.072 | 0.00968 | -0.024 | -7.482
-1.5 | -0.004 | 0.00942 | -0.025 | -0.378
-1 | 0.066 | 0.00924 | -0.026 | 7.096
-0.5 | 0.135 | 0.00663 | -0.026 | 20.388
0 | 0.205 | 0.00649 | -0.027 | 31.545
0.5 | 0.274 | 0.00654 | -0.028 | 41.868
1 | 0.342 | 0.00662 | -0.029 | 51.684
1.5 | 0.411 | 0.0067 | -0.03 | 61.297
2 | 0.479 | 0.00651 | -0.031 | 73.632
2.5 | 0.548 | 0.00662 | -0.032 | 82.737
3 | 0.615 | 0.00719 | -0.032 | 85.522
3.5 | 0.681 | 0.0074 | -0.033 | 91.974
4 | 0.745 | 0.00767 | -0.034 | 97.128
4.5 | 0.808 | 0.00802 | -0.035 | 100.681
5 | 0.855 | 0.01469 | -0.035 | 58.179
5.5 | 0.908 | 0.01625 | -0.036 | 55.853
6 | 0.957 | 0.01663 | -0.036 | 57.543
6.5 | 0.997 | 0.0179 | -0.037 | 55.718
7 | 1.025 | 0.01932 | -0.038 | 53.042
7.5 | 0.859 | 0.05022 | -0.018 | 17.114
8 | 0.801 | 0.05642 | -0.016 | 14.203
8.5 | 0.542 | 0.08687 | -0.016 | 6.241
9 | 0.569 | 0.08813 | -0.016 | 6.454
9.5 | 0.596 | 0.0921 | -0.017 | 6.466
10 | 0.623 | 0.10447 | -0.019 | 5.962
10.5 | 0.649 | 0.10736 | -0.019 | 6.049
11 | 0.676 | 0.10761 | -0.019 | 6.281
11.5 | 0.703 | 0.11585 | -0.021 | 6.071
12 | 0.73 | 0.1175 | -0.022 | 6.214
12.5 | 0.757 | 0.12417 | -0.022 | 6.093
13 | 0.783 | 0.12672 | -0.023 | 6.177
13.5 | 0.811 | 0.13556 | -0.025 | 5.981
14 | 0.837 | 0.14398 | -0.025 | 5.813
14.5 | 0.863 | 0.14723 | -0.026 | 5.862
15 | 0.89 | 0.15409 | -0.027 | 5.776
15.5 | 0.918 | 0.15874 | -0.028 | 5.781
16 | 0.944 | 0.16625 | -0.029 | 5.676
16.5 | 0.97 | 0.16983 | -0.029 | 5.711
17 | 0.999 | 0.17743 | -0.032 | 5.63
17.5 | 1.024 | 0.18021 | -0.032 | 5.683
18 | 1.05 | 0.19085 | -0.032 | 5.5
18.5 | 1.076 | 0.1973 | -0.033 | 5.452
19 | 1.105 | 0.20312 | -0.035 | 5.442
19.5 | 1.13 | 0.20403 | -0.035 | 5.539
20 | 1.156 | 0.2107 | -0.036 | 5.484

## 40. Re 750k Mach 0.50 (2)
BIGFOIL.COM POLAR EXPORT
NACA65-313 a=0.0
NACA65-313 a=0.0 |  |  |  | Cl Max: | 0.9955 | at alpha= | 10 | deg
XFOIL ncrit=9 |  |  |  | L/D Max: | 100.607 | at alpha= | 4.5 | deg
Re: | 750000 |  |  | Cd Min: | 0.26452 | at alpha= | -20 | deg
Mach: | 0.5 |  |  | Cl=0 at alpha= | -1.6688 | deg
|  |  |  | @ Cl=0.1, Cd= | 0.0068445
|  |  |  | @ Cl=0.4, Cd= | 0.0070275
|  |  |  | @ Cl=0.6, Cd= | 0.0072324
alpha (deg) | Cl | Cd | Cm | Cl/Cd
-20 | -0.7587 | 0.26452 | 0.0603 | -2.8682
-19.5 | -0.736 | 0.25637 | 0.055 | -2.8709
-19 | -0.7134 | 0.24803 | 0.0498 | -2.8763
-18.5 | -0.691 | 0.23893 | 0.0438 | -2.8921
-18 | -0.6707 | 0.23026 | 0.0379 | -2.9128
-17.5 | -0.6476 | 0.22169 | 0.0337 | -2.9212
-17 | -0.625 | 0.21425 | 0.0292 | -2.9172
-16.5 | -0.6031 | 0.20625 | 0.0243 | -2.9241
-16 | -0.5837 | 0.19717 | 0.0181 | -2.9604
-15.5 | -0.5663 | 0.1883 | 0.0123 | -3.0074
-15 | -0.5432 | 0.17985 | 0.009 | -3.0203
-14.5 | -0.5222 | 0.17231 | 0.0048 | -3.0306
-14 | -0.5029 | 0.16414 | 0.0002 | -3.0638
-13.5 | -0.4932 | 0.15431 | -0.0074 | -3.1962
-13 | -0.4729 | 0.14574 | -0.0102 | -3.2448
-12.5 | -0.4543 | 0.13837 | -0.014 | -3.2832
-11.5 | -0.4247 | 0.11864 | -0.03 | -3.5797
-11 | -0.4204 | 0.10962 | -0.0329 | -3.8351
-10.5 | -0.409 | 0.10277 | -0.0348 | -3.9798
-10 | -0.4 | 0.09538 | -0.038 | -4.1938
-9 | -0.3967 | 0.07456 | -0.0533 | -5.3205
-8.5 | -0.4092 | 0.06354 | -0.0615 | -6.44
-8 | -0.4332 | 0.05505 | -0.0652 | -7.8692
-7.5 | -0.46 | 0.04863 | -0.0636 | -9.4592
-7 | -0.4785 | 0.04307 | -0.0586 | -11.1098
-6.5 | -0.4893 | 0.03541 | -0.0547 | -13.8181
-6 | -0.4801 | 0.02698 | -0.0491 | -17.7947
-5.5 | -0.4449 | 0.02197 | -0.0452 | -20.2503
-5 | -0.394 | 0.01806 | -0.0424 | -21.8162
-4.5 | -0.334 | 0.01539 | -0.0406 | -21.7024
-4 | -0.2724 | 0.01355 | -0.0389 | -20.1033
-3.5 | -0.2135 | 0.01227 | -0.037 | -17.4002
-3 | -0.1591 | 0.01093 | -0.0348 | -14.5563
-2.5 | -0.0982 | 0.01029 | -0.0337 | -9.5432
-2 | -0.0363 | 0.00968 | -0.0329 | -3.75
-1.5 | 0.0185 | 0.0084 | -0.0317 | 2.2024
-1 | 0.0676 | 0.00682 | -0.0295 | 9.912
-0.5 | 0.1337 | 0.00687 | -0.0294 | 19.4614
0 | 0.2006 | 0.00691 | -0.0296 | 29.0304
0.5 | 0.2687 | 0.00696 | -0.0301 | 38.6063
1 | 0.3366 | 0.00699 | -0.0307 | 48.1545
1.5 | 0.4043 | 0.00703 | -0.0312 | 57.5107
2 | 0.472 | 0.0071 | -0.0315 | 66.4789
2.5 | 0.5397 | 0.00717 | -0.0317 | 75.272
3 | 0.6073 | 0.00724 | -0.0318 | 83.8812
3.5 | 0.6741 | 0.00734 | -0.0315 | 91.8392
4 | 0.7383 | 0.00742 | -0.0305 | 99.5013
4.5 | 0.7958 | 0.00791 | -0.0283 | 100.6068
5 | 0.8292 | 0.00945 | -0.0227 | 87.746
5.5 | 0.8382 | 0.01157 | -0.0137 | 72.446
6 | 0.8259 | 0.01364 | -0.0014 | 60.5499
6.5 | 0.8711 | 0.01609 | -0.0009 | 54.1392
7 | 0.9003 | 0.01819 | 0.0032 | 49.4942
7.5 | 0.9184 | 0.02112 | 0.0079 | 43.4848
8 | 0.9386 | 0.02417 | 0.0121 | 38.8333
8.5 | 0.958 | 0.02748 | 0.016 | 34.8617
9 | 0.9685 | 0.03161 | 0.0201 | 30.639
9.5 | 0.987 | 0.03565 | 0.0239 | 27.6858
10 | 0.9955 | 0.04096 | 0.0267 | 24.3042
10.5 | 0.989 | 0.04803 | 0.0278 | 20.5913
11 | 0.9724 | 0.05667 | 0.0265 | 17.159
11.5 | 0.9435 | 0.06784 | 0.0223 | 13.9077
12 | 0.9145 | 0.08066 | 0.0156 | 11.3377
12.5 | 0.8821 | 0.09561 | 0.0063 | 9.226
13 | 0.8512 | 0.11219 | -0.0043 | 7.5871
13.5 | 0.8215 | 0.1301 | -0.0148 | 6.3144
14 | 0.8044 | 0.1464 | -0.0239 | 5.4945
14.5 | 0.7997 | 0.16053 | -0.0318 | 4.9816
15 | 0.8034 | 0.17316 | -0.0387 | 4.6396

## 41. Re 1M Mach 0.00 (1)
BIGFOIL.COM POLAR EXPORT
NACA65-313 a=0.0
NACA65-313 a=0.0 |  |  |  | Cl Max: | 1.174 | at alpha= | 11 | deg
JavaFoil+Calcfoil stall+Eppler ext transition |  |  |  | L/D Max: | 116.241 | at alpha= | 5 | deg
Re: | 1000000 |  |  | Cd Min: | 0.00589 | at alpha= | -1 | deg
Mach: | 0 |  |  | Cl=0 at alpha= | -1.475 | deg
|  |  |  | @ Cl=0.1, Cd= | 0.0059043
|  |  |  | @ Cl=0.4, Cd= | 0.0060773
|  |  |  | @ Cl=0.6, Cd= | 0.0060824
alpha (deg) | Cl | Cd | Cm | Cl/Cd
-16.5 | -0.563 | 0.15251 | -0.001 | -3.689
-16 | -0.584 | 0.14289 | -0.001 | -4.091
-15.5 | -0.605 | 0.13422 | -0.001 | -4.51
-15 | -0.625 | 0.1232 | -0.001 | -5.072
-14.5 | -0.644 | 0.11483 | -0.002 | -5.605
-14 | -0.66 | 0.1099 | -0.002 | -6.01
-13.5 | -0.675 | 0.10067 | -0.002 | -6.707
-13 | -0.687 | 0.09483 | -0.002 | -7.245
-12.5 | -0.696 | 0.09015 | -0.003 | -7.717
-12 | -0.701 | 0.08422 | -0.003 | -8.318
-11.5 | -0.702 | 0.07812 | -0.003 | -8.98
-11 | -0.698 | 0.07404 | -0.004 | -9.426
-10.5 | -0.69 | 0.06918 | -0.004 | -9.973
-10 | -0.671 | 0.06485 | -0.004 | -10.351
-9.5 | -0.649 | 0.06101 | -0.005 | -10.638
-9 | -0.624 | 0.05726 | -0.005 | -10.89
-8.5 | -0.595 | 0.05325 | -0.005 | -11.176
-8 | -0.565 | 0.05025 | -0.006 | -11.236
-7.5 | -0.531 | 0.04696 | -0.006 | -11.307
-7 | -0.495 | 0.04421 | -0.007 | -11.2
-6.5 | -0.457 | 0.04135 | -0.007 | -11.057
-6 | -0.516 | 0.01055 | -0.015 | -48.951
-5.5 | -0.464 | 0.01013 | -0.016 | -45.829
-5 | -0.41 | 0.00993 | -0.016 | -41.303
-4.5 | -0.355 | 0.00966 | -0.017 | -36.701
-4 | -0.298 | 0.0094 | -0.018 | -31.688
-3.5 | -0.24 | 0.00915 | -0.019 | -26.262
-3 | -0.182 | 0.00901 | -0.019 | -20.167
-2.5 | -0.122 | 0.00875 | -0.02 | -13.994
-2 | -0.063 | 0.00859 | -0.021 | -7.32
-1.5 | -0.003 | 0.00844 | -0.021 | -0.366
-1 | 0.057 | 0.00589 | -0.022 | 9.659
-0.5 | 0.117 | 0.00591 | -0.023 | 19.823
0 | 0.177 | 0.00591 | -0.024 | 30.017
0.5 | 0.237 | 0.00593 | -0.024 | 40.026
1 | 0.297 | 0.00596 | -0.025 | 49.82
1.5 | 0.357 | 0.00602 | -0.026 | 59.215
2 | 0.417 | 0.0061 | -0.027 | 68.324
2.5 | 0.476 | 0.00617 | -0.027 | 77.206
3 | 0.536 | 0.00599 | -0.028 | 89.363
3.5 | 0.594 | 0.00607 | -0.029 | 97.91
4 | 0.652 | 0.00619 | -0.03 | 105.383
4.5 | 0.71 | 0.00637 | -0.03 | 111.394
5 | 0.766 | 0.00659 | -0.031 | 116.241
5.5 | 0.811 | 0.01196 | -0.031 | 67.854
6 | 0.863 | 0.01248 | -0.032 | 69.119
6.5 | 0.912 | 0.01305 | -0.033 | 69.938
7 | 0.96 | 0.01369 | -0.033 | 70.094
7.5 | 1.004 | 0.01436 | -0.034 | 69.933
8 | 1.043 | 0.01516 | -0.035 | 68.807
8.5 | 1.079 | 0.01591 | -0.035 | 67.795
9 | 1.11 | 0.01692 | -0.036 | 65.587
9.5 | 1.136 | 0.01786 | -0.037 | 63.585
10 | 1.157 | 0.01894 | -0.037 | 61.068
10.5 | 1.17 | 0.02036 | -0.038 | 57.467
11 | 1.174 | 0.02162 | -0.038 | 54.291
11.5 | 1.167 | 0.0238 | -0.039 | 49.043
12 | 1.148 | 0.02717 | -0.039 | 42.243
12.5 | 0.972 | 0.08311 | -0.022 | 11.7
13 | 0.958 | 0.08841 | -0.022 | 10.832
13.5 | 0.936 | 0.09587 | -0.021 | 9.763
14 | 0.913 | 0.10333 | -0.021 | 8.833
14.5 | 0.886 | 0.1106 | -0.02 | 8.012
15 | 0.858 | 0.11586 | -0.02 | 7.406
15.5 | 0.828 | 0.12474 | -0.02 | 6.635
16 | 0.796 | 0.13455 | -0.02 | 5.917

## 42. Re 1M Mach 0.00 (2)
BIGFOIL.COM POLAR EXPORT
NACA65-313 a=0.0
NACA65-313 a=0.0 |  |  |  | Cl Max: | 1.2984 | at alpha= | 16.5 | deg
XFOIL ncrit=9 |  |  |  | L/D Max: | 107.981 | at alpha= | 4.5 | deg
Re: | 1000000 |  |  | Cd Min: | 0.14459 | at alpha= | 20 | deg
Mach: | 0 |  |  | Cl=0 at alpha= | -1.492 | deg
|  |  |  | @ Cl=0.1, Cd= | 0.0056685
|  |  |  | @ Cl=0.4, Cd= | 0.0057603
|  |  |  | @ Cl=0.6, Cd= | 0.0059793
alpha (deg) | Cl | Cd | Cm | Cl/Cd
-9 | -0.7075 | 0.03316 | -0.0373 | -21.3359
-8.5 | -0.6937 | 0.02521 | -0.0327 | -27.5169
-8 | -0.6552 | 0.02176 | -0.0308 | -30.1103
-7.5 | -0.6122 | 0.01843 | -0.0294 | -33.2176
-7 | -0.5655 | 0.01565 | -0.0285 | -36.1342
-6.5 | -0.5144 | 0.0147 | -0.0282 | -34.9932
-6 | -0.4634 | 0.01351 | -0.0277 | -34.3005
-5.5 | -0.4126 | 0.01248 | -0.0271 | -33.0609
-5 | -0.3604 | 0.01176 | -0.0268 | -30.6463
-4.5 | -0.3126 | 0.01047 | -0.0257 | -29.8567
-3.5 | -0.2053 | 0.00952 | -0.0256 | -21.5651
-3 | -0.1518 | 0.00898 | -0.0254 | -16.9042
-2.5 | -0.0962 | 0.00868 | -0.0256 | -11.0829
-2 | -0.0423 | 0.00813 | -0.0256 | -5.203
-1.5 | -0.0009 | 0.00582 | -0.0244 | -0.15464
-1 | 0.0552 | 0.0057 | -0.0246 | 9.6842
-0.5 | 0.112 | 0.00566 | -0.0249 | 19.788
0 | 0.1691 | 0.00568 | -0.0253 | 29.7711
0.5 | 0.2267 | 0.00568 | -0.0259 | 39.912
1 | 0.2845 | 0.00569 | -0.0265 | 50
1.5 | 0.342 | 0.00576 | -0.027 | 59.375
2 | 0.3996 | 0.00576 | -0.0276 | 69.375
2.5 | 0.4568 | 0.0058 | -0.0281 | 78.7586
3 | 0.5136 | 0.00586 | -0.0285 | 87.6451
3.5 | 0.5702 | 0.00592 | -0.0289 | 96.3176
4 | 0.6255 | 0.00603 | -0.029 | 103.7313
4.5 | 0.6792 | 0.00629 | -0.029 | 107.9809
5 | 0.728 | 0.00695 | -0.0282 | 104.7482
5.5 | 0.7683 | 0.00827 | -0.0262 | 92.9021
6 | 0.8049 | 0.00967 | -0.0237 | 83.2368
6.5 | 0.8348 | 0.01108 | -0.0198 | 75.343
7 | 0.8735 | 0.01196 | -0.0172 | 73.0351
7.5 | 0.9368 | 0.01291 | -0.0202 | 72.5639
8 | 0.9755 | 0.01383 | -0.0181 | 70.5351
8.5 | 1.0098 | 0.01482 | -0.0153 | 68.1377
9 | 1.0389 | 0.01576 | -0.0116 | 65.9201
9.5 | 1.0653 | 0.017 | -0.008 | 62.6647
10 | 1.0815 | 0.01901 | -0.0037 | 56.8911
10.5 | 1.1128 | 0.02028 | -0.0016 | 54.8718
11 | 1.1414 | 0.02179 | 0.0006 | 52.3818
11.5 | 1.1648 | 0.02376 | 0.0029 | 49.0236
12 | 1.1734 | 0.02699 | 0.0062 | 43.4754
12.5 | 1.2034 | 0.02864 | 0.0073 | 42.0182
13 | 1.2251 | 0.03105 | 0.0089 | 39.4557
13.5 | 1.2461 | 0.03359 | 0.0101 | 37.0974
14 | 1.2451 | 0.03826 | 0.012 | 32.5431
14.5 | 1.2615 | 0.04157 | 0.0127 | 30.3464
15 | 1.2735 | 0.04553 | 0.0131 | 27.9706
15.5 | 1.2874 | 0.0495 | 0.0128 | 26.0081
16 | 1.2962 | 0.05426 | 0.0122 | 23.8887
16.5 | 1.2984 | 0.06016 | 0.011 | 21.5824
17 | 1.2704 | 0.07053 | 0.0084 | 18.0122
17.5 | 1.2705 | 0.07774 | 0.0055 | 16.3429
18 | 1.2593 | 0.08717 | 0.0014 | 14.4465
18.5 | 1.2452 | 0.09769 | -0.0038 | 12.7464
19 | 1.2135 | 0.11212 | -0.0115 | 10.8232
19.5 | 1.1862 | 0.12661 | -0.0199 | 9.3689
20 | 1.1464 | 0.14459 | -0.0307 | 7.9286

## 43. Re 1M Mach 0.10 (1)
BIGFOIL.COM POLAR EXPORT
NACA65-313 a=0.0
NACA65-313 a=0.0 |  |  |  | Cl Max: | 1.166 | at alpha= | 10.5 | deg
JavaFoil+Calcfoil stall+Eppler ext transition |  |  |  | L/D Max: | 116.81 | at alpha= | 5 | deg
Re: | 1000000 |  |  | Cd Min: | 0.0059 | at alpha= | -1 | deg
Mach: | 0.1 |  |  | Cl=0 at alpha= | -1.475 | deg
|  |  |  | @ Cl=0.1, Cd= | 0.0059
|  |  |  | @ Cl=0.4, Cd= | 0.0060847
|  |  |  | @ Cl=0.6, Cd= | 0.0060967
alpha (deg) | Cl | Cd | Cm | Cl/Cd
-16.5 | -0.518 | 0.16179 | -0.001 | -3.199
-16 | -0.542 | 0.14679 | -0.001 | -3.695
-15.5 | -0.567 | 0.13854 | -0.001 | -4.094
-15 | -0.59 | 0.12368 | -0.001 | -4.771
-14.5 | -0.612 | 0.11808 | -0.002 | -5.187
-14 | -0.633 | 0.11208 | -0.002 | -5.648
-13.5 | -0.651 | 0.10381 | -0.002 | -6.275
-13 | -0.667 | 0.09594 | -0.002 | -6.951
-12.5 | -0.679 | 0.09157 | -0.003 | -7.417
-12 | -0.687 | 0.08449 | -0.003 | -8.136
-11.5 | -0.691 | 0.07941 | -0.003 | -8.704
-11 | -0.69 | 0.07454 | -0.004 | -9.261
-10.5 | -0.685 | 0.06966 | -0.004 | -9.828
-10 | -0.668 | 0.06535 | -0.004 | -10.216
-9.5 | -0.647 | 0.0612 | -0.004 | -10.565
-9 | -0.622 | 0.05733 | -0.005 | -10.852
-8.5 | -0.595 | 0.0538 | -0.005 | -11.061
-8 | -0.565 | 0.05046 | -0.006 | -11.191
-7.5 | -0.532 | 0.04733 | -0.006 | -11.231
-7 | -0.496 | 0.04431 | -0.007 | -11.195
-6.5 | -0.459 | 0.04118 | -0.007 | -11.146
-6 | -0.518 | 0.01065 | -0.015 | -48.636
-5.5 | -0.466 | 0.01022 | -0.016 | -45.582
-5 | -0.412 | 0.00995 | -0.016 | -41.389
-4.5 | -0.356 | 0.00967 | -0.017 | -36.836
-4 | -0.299 | 0.00943 | -0.018 | -31.752
-3.5 | -0.241 | 0.00916 | -0.019 | -26.351
-3 | -0.183 | 0.009 | -0.019 | -20.285
-2.5 | -0.123 | 0.00879 | -0.02 | -13.995
-2 | -0.063 | 0.00861 | -0.021 | -7.34
-1.5 | -0.003 | 0.00843 | -0.022 | -0.369
-1 | 0.057 | 0.0059 | -0.022 | 9.694
-0.5 | 0.118 | 0.0059 | -0.023 | 19.943
0 | 0.178 | 0.00593 | -0.024 | 30.04
0.5 | 0.239 | 0.00596 | -0.025 | 40.031
1 | 0.298 | 0.00598 | -0.025 | 49.858
1.5 | 0.359 | 0.00603 | -0.026 | 59.436
2 | 0.419 | 0.00611 | -0.027 | 68.47
2.5 | 0.479 | 0.00616 | -0.028 | 77.711
3 | 0.538 | 0.00623 | -0.028 | 86.459
3.5 | 0.597 | 0.00609 | -0.029 | 97.99
4 | 0.655 | 0.00622 | -0.03 | 105.36
4.5 | 0.713 | 0.00637 | -0.031 | 111.937
5 | 0.769 | 0.00659 | -0.031 | 116.81
5.5 | 0.815 | 0.01204 | -0.032 | 67.646
6 | 0.866 | 0.01257 | -0.032 | 68.944
6.5 | 0.916 | 0.01314 | -0.033 | 69.718
7 | 0.963 | 0.0138 | -0.034 | 69.771
7.5 | 1.007 | 0.0145 | -0.034 | 69.456
8 | 1.046 | 0.01531 | -0.035 | 68.337
8.5 | 1.081 | 0.01607 | -0.036 | 67.255
9 | 1.111 | 0.01711 | -0.036 | 64.929
9.5 | 1.136 | 0.01813 | -0.037 | 62.621
10 | 1.154 | 0.01941 | -0.037 | 59.489
10.5 | 1.166 | 0.02077 | -0.038 | 56.139
11 | 1.166 | 0.02216 | -0.039 | 52.636
11.5 | 1.154 | 0.02457 | -0.039 | 46.974
12 | 0.982 | 0.07467 | -0.025 | 13.156
12.5 | 0.957 | 0.08483 | -0.021 | 11.279
13 | 0.936 | 0.09066 | -0.02 | 10.329
13.5 | 0.913 | 0.09762 | -0.02 | 9.348
14 | 0.885 | 0.10583 | -0.019 | 8.359
14.5 | 0.854 | 0.11194 | -0.019 | 7.632
15 | 0.822 | 0.11914 | -0.02 | 6.897
15.5 | 0.787 | 0.12641 | -0.02 | 6.227

## 44. Re 1M Mach 0.10 (2)
BIGFOIL.COM POLAR EXPORT
NACA65-313 a=0.0
NACA65-313 a=0.0 |  |  |  | Cl Max: | 1.2813 | at alpha= | 16 | deg
XFOIL ncrit=9 |  |  |  | L/D Max: | 107.93 | at alpha= | 4.5 | deg
Re: | 1000000 |  |  | Cd Min: | 0.16477 | at alpha= | 20 | deg
Mach: | 0.1 |  |  | Cl=0 at alpha= | -1.492 | deg
|  |  |  | @ Cl=0.1, Cd= | 0.0056867
|  |  |  | @ Cl=0.4, Cd= | 0.00577
|  |  |  | @ Cl=0.6, Cd= | 0.005992
alpha (deg) | Cl | Cd | Cm | Cl/Cd
-9 | -0.6896 | 0.03703 | -0.0401 | -18.6227
-8.5 | -0.6893 | 0.02707 | -0.0344 | -25.4636
-8 | -0.6557 | 0.02266 | -0.0319 | -28.9365
-7.5 | -0.6132 | 0.0196 | -0.0303 | -31.2857
-7 | -0.568 | 0.01596 | -0.0292 | -35.589
-6.5 | -0.5168 | 0.01496 | -0.0288 | -34.5455
-6 | -0.4654 | 0.0137 | -0.0282 | -33.9708
-5.5 | -0.4142 | 0.01262 | -0.0276 | -32.8209
-5 | -0.362 | 0.01184 | -0.0271 | -30.5743
-4.5 | -0.3138 | 0.01054 | -0.0261 | -29.7723
-4 | -0.2606 | 0.01003 | -0.0259 | -25.9821
-3.5 | -0.2062 | 0.00955 | -0.0258 | -21.5916
-3 | -0.1524 | 0.009 | -0.0256 | -16.9333
-2.5 | -0.0966 | 0.0087 | -0.0258 | -11.1034
-2 | -0.042 | 0.0082 | -0.0258 | -5.122
-1.5 | -0.0009 | 0.00584 | -0.0246 | -0.15411
-1 | 0.0556 | 0.00571 | -0.0248 | 9.7373
-0.5 | 0.1127 | 0.00568 | -0.0251 | 19.8415
0 | 0.1702 | 0.00569 | -0.0255 | 29.9121
0.5 | 0.2281 | 0.0057 | -0.026 | 40.0175
1 | 0.2863 | 0.00571 | -0.0266 | 50.1401
1.5 | 0.3442 | 0.00577 | -0.0272 | 59.6534
2 | 0.402 | 0.00577 | -0.0277 | 69.6707
2.5 | 0.4595 | 0.00581 | -0.0282 | 79.0878
3 | 0.5168 | 0.00587 | -0.0287 | 88.0409
3.5 | 0.5737 | 0.00594 | -0.029 | 96.5825
4 | 0.6293 | 0.00605 | -0.0292 | 104.0165
4.5 | 0.6832 | 0.00633 | -0.029 | 107.9305
5 | 0.7318 | 0.00704 | -0.0282 | 103.9489
5.5 | 0.7719 | 0.00837 | -0.0261 | 92.2222
6 | 0.8078 | 0.00982 | -0.0234 | 82.2607
6.5 | 0.8374 | 0.01122 | -0.0193 | 74.6346
7 | 0.877 | 0.01207 | -0.0168 | 72.6595
7.5 | 0.9403 | 0.01303 | -0.0197 | 72.1642
8 | 0.9767 | 0.01404 | -0.0171 | 69.5655
8.5 | 1.0093 | 0.01499 | -0.0138 | 67.3316
9 | 1.0379 | 0.01601 | -0.0101 | 64.8282
9.5 | 1.063 | 0.0174 | -0.0064 | 61.092
10 | 1.0807 | 0.01942 | -0.0024 | 55.6488
10.5 | 1.1112 | 0.02081 | -0.0001 | 53.3974
11 | 1.1395 | 0.02242 | 0.002 | 50.8252
11.5 | 1.1575 | 0.02487 | 0.0048 | 46.542
12 | 1.1721 | 0.02774 | 0.0075 | 42.2531
12.5 | 1.2 | 0.02966 | 0.0088 | 40.4585
13 | 1.2213 | 0.03219 | 0.0103 | 37.9404
13.5 | 1.2394 | 0.03509 | 0.0116 | 35.3206
14 | 1.2418 | 0.0396 | 0.0132 | 31.3586
14.5 | 1.2537 | 0.04352 | 0.0139 | 28.8074
15 | 1.263 | 0.04797 | 0.0141 | 26.329
15.5 | 1.2757 | 0.05226 | 0.0136 | 24.4106
16 | 1.2813 | 0.0577 | 0.0127 | 22.2062
16.5 | 1.272 | 0.06537 | 0.0108 | 19.4585
17 | 1.2489 | 0.07568 | 0.0075 | 16.5024
17.5 | 1.2421 | 0.0844 | 0.0037 | 14.7168
18 | 1.2235 | 0.09565 | -0.0018 | 12.7914
18.5 | 1.2022 | 0.1082 | -0.0085 | 11.1109
19 | 1.163 | 0.12499 | -0.0181 | 9.3047
19.5 | 1.1277 | 0.14217 | -0.0284 | 7.9321
20 | 1.0746 | 0.16477 | -0.0422 | 6.5218

## 45. Re 1M Mach 0.25 (1)
BIGFOIL.COM POLAR EXPORT
NACA65-313 a=0.0
NACA65-313 a=0.0 |  |  |  | Cl Max: | 1.133 | at alpha= | 10 | deg
JavaFoil+Calcfoil stall+Eppler ext transition |  |  |  | L/D Max: | 122.014 | at alpha= | 5 | deg
Re: | 1000000 |  |  | Cd Min: | 0.00597 | at alpha= | -0.5 | deg
Mach: | 0.25 |  |  | Cl=0 at alpha= | -1.4758 | deg
|  |  |  | @ Cl=0.1, Cd= | 0.0067829
|  |  |  | @ Cl=0.4, Cd= | 0.006151
|  |  |  | @ Cl=0.6, Cd= | 0.13752
alpha (deg) | Cl | Cd | Cm | Cl/Cd
-15.5 | -0.16 | 0.17302 | -0.001 | -0.925
-15 | -0.251 | 0.15508 | -0.001 | -1.618
-14.5 | -0.32 | 0.14311 | -0.002 | -2.235
-14 | -0.381 | 0.13607 | -0.002 | -2.801
-13.5 | -0.437 | 0.12397 | -0.002 | -3.527
-13 | -0.487 | 0.11215 | -0.002 | -4.344
-12.5 | -0.532 | 0.10249 | -0.003 | -5.19
-12 | -0.57 | 0.09315 | -0.003 | -6.118
-11.5 | -0.6 | 0.08753 | -0.003 | -6.858
-11 | -0.623 | 0.08161 | -0.003 | -7.635
-10.5 | -0.637 | 0.07405 | -0.004 | -8.604
-10 | -0.634 | 0.0694 | -0.004 | -9.13
-9.5 | -0.623 | 0.06399 | -0.004 | -9.741
-9 | -0.608 | 0.05907 | -0.005 | -10.288
-8.5 | -0.587 | 0.05519 | -0.005 | -10.639
-8 | -0.562 | 0.05146 | -0.006 | -10.924
-7.5 | -0.533 | 0.04813 | -0.006 | -11.082
-7 | -0.5 | 0.04523 | -0.007 | -11.061
-6.5 | -0.464 | 0.04225 | -0.007 | -10.987
-6 | -0.426 | 0.0391 | -0.008 | -10.907
-5.5 | -0.384 | 0.0371 | -0.008 | -10.356
-5 | -0.421 | 0.01011 | -0.017 | -41.669
-4.5 | -0.365 | 0.00987 | -0.018 | -36.964
-4 | -0.307 | 0.00957 | -0.018 | -32.07
-3.5 | -0.248 | 0.00937 | -0.019 | -26.431
-3 | -0.187 | 0.00907 | -0.02 | -20.659
-2.5 | -0.126 | 0.00886 | -0.021 | -14.261
-2 | -0.065 | 0.00866 | -0.021 | -7.496
-1.5 | -0.003 | 0.00853 | -0.022 | -0.374
-1 | 0.059 | 0.00837 | -0.023 | 7.017
-0.5 | 0.121 | 0.00597 | -0.024 | 20.267
0 | 0.183 | 0.006 | -0.024 | 30.506
0.5 | 0.245 | 0.00599 | -0.025 | 40.931
1 | 0.307 | 0.00602 | -0.026 | 50.893
1.5 | 0.368 | 0.00612 | -0.027 | 60.141
2 | 0.43 | 0.00618 | -0.028 | 69.645
2.5 | 0.492 | 0.006 | -0.028 | 81.892
3 | 0.553 | 0.00607 | -0.029 | 91.095
3.5 | 0.613 | 0.0062 | -0.03 | 98.864
4 | 0.673 | 0.00637 | -0.031 | 105.713
4.5 | 0.732 | 0.00652 | -0.031 | 112.282
5 | 0.789 | 0.00647 | -0.032 | 122.014
5.5 | 0.834 | 0.01249 | -0.032 | 66.727
6 | 0.885 | 0.01306 | -0.033 | 67.784
6.5 | 0.935 | 0.01372 | -0.034 | 68.13
7 | 0.981 | 0.01447 | -0.034 | 67.797
7.5 | 1.023 | 0.01532 | -0.035 | 66.8
8 | 1.059 | 0.01622 | -0.036 | 65.304
8.5 | 1.089 | 0.01712 | -0.036 | 63.614
9 | 1.111 | 0.01835 | -0.037 | 60.548
9.5 | 1.126 | 0.01967 | -0.038 | 57.24
10 | 1.133 | 0.02096 | -0.038 | 54.028
10.5 | 1.124 | 0.02312 | -0.039 | 48.598
11 | 0.936 | 0.07208 | -0.021 | 12.991
11.5 | 0.908 | 0.07884 | -0.02 | 11.521
12 | 0.872 | 0.08572 | -0.019 | 10.17
12.5 | 0.827 | 0.09247 | -0.019 | 8.945
13 | 0.773 | 0.10121 | -0.018 | 7.638
13.5 | 0.712 | 0.11038 | -0.017 | 6.447
14 | 0.644 | 0.12226 | -0.017 | 5.265
14.5 | 0.57 | 0.13213 | -0.017 | 4.314
15 | 0.492 | 0.13752 | -0.018 | 3.574

## 46. Re 1M Mach 0.25 (2)
BIGFOIL.COM POLAR EXPORT
NACA65-313 a=0.0
NACA65-313 a=0.0 |  |  |  | Cl Max: | 1.1879 | at alpha= | 14 | deg
XFOIL ncrit=9 |  |  |  | L/D Max: | 107.89 | at alpha= | 4.5 | deg
Re: | 1000000 |  |  | Cd Min: | 0.24181 | at alpha= | -20 | deg
Mach: | 0.25 |  |  | Cl=0 at alpha= | -1.4991 | deg
|  |  |  | @ Cl=0.1, Cd= | 0.0057828
|  |  |  | @ Cl=0.4, Cd= | 0.0058747
|  |  |  | @ Cl=0.6, Cd= | 0.0060788
alpha (deg) | Cl | Cd | Cm | Cl/Cd
-20 | -0.7001 | 0.24181 | 0.0491 | -2.8952
-19.5 | -0.6824 | 0.23392 | 0.0442 | -2.9172
-19 | -0.6658 | 0.22633 | 0.0394 | -2.9417
-18.5 | -0.6498 | 0.21832 | 0.0346 | -2.9764
-18 | -0.6314 | 0.21185 | 0.0312 | -2.9804
-17.5 | -0.6133 | 0.20544 | 0.0271 | -2.9853
-17 | -0.5958 | 0.19837 | 0.0229 | -3.0035
-16.5 | -0.5822 | 0.18922 | 0.0176 | -3.0768
-16 | -0.5694 | 0.1805 | 0.0127 | -3.1546
-15.5 | -0.5539 | 0.17283 | 0.0093 | -3.2049
-15 | -0.5362 | 0.16686 | 0.006 | -3.2135
-14.5 | -0.5247 | 0.15793 | 0.0009 | -3.3224
-14 | -0.5181 | 0.14797 | -0.0045 | -3.5014
-13.5 | -0.513 | 0.13812 | -0.0088 | -3.7142
-13 | -0.4962 | 0.13235 | -0.0114 | -3.7491
-12.5 | -0.4894 | 0.12303 | -0.0172 | -3.9779
-12 | -0.4856 | 0.11307 | -0.0224 | -4.2947
-11.5 | -0.486 | 0.10236 | -0.028 | -4.7479
-11 | -0.5079 | 0.08844 | -0.0351 | -5.7429
-10.5 | -0.4878 | 0.08103 | -0.0431 | -6.02
-10 | -0.5705 | 0.05812 | -0.057 | -9.8159
-9.5 | -0.5756 | 0.05624 | -0.0556 | -10.2347
-9 | -0.6018 | 0.05156 | -0.0509 | -11.6718
-8.5 | -0.6389 | 0.03895 | -0.0447 | -16.4031
-8 | -0.6313 | 0.03148 | -0.0399 | -20.054
-7.5 | -0.6138 | 0.02452 | -0.0357 | -25.0326
-7 | -0.5793 | 0.01868 | -0.033 | -31.0118
-6.5 | -0.5295 | 0.01652 | -0.032 | -32.0521
-6 | -0.4766 | 0.01498 | -0.0311 | -31.8158
-5.5 | -0.4232 | 0.01347 | -0.0303 | -31.418
-5 | -0.37 | 0.01237 | -0.0294 | -29.9111
-4.5 | -0.319 | 0.01114 | -0.0283 | -28.6355
-4 | -0.266 | 0.01031 | -0.0276 | -25.8002
-3.5 | -0.2109 | 0.00977 | -0.0272 | -21.5865
-3 | -0.1553 | 0.00919 | -0.027 | -16.8988
-2.5 | -0.0985 | 0.00883 | -0.0269 | -11.1552
-2 | -0.0411 | 0.00843 | -0.027 | -4.8754
-1.5 | -0.0001 | 0.00598 | -0.0255 | -0.016722
-1 | 0.058 | 0.00579 | -0.0257 | 10.0173
-0.5 | 0.1166 | 0.00578 | -0.0259 | 20.173
0 | 0.1762 | 0.00576 | -0.0263 | 30.5903
0.5 | 0.236 | 0.00579 | -0.0269 | 40.7599
1 | 0.296 | 0.00581 | -0.0275 | 50.9466
1.5 | 0.3557 | 0.00583 | -0.028 | 61.012
2 | 0.4152 | 0.00589 | -0.0285 | 70.4924
2.5 | 0.4749 | 0.00591 | -0.0291 | 80.3553
3 | 0.5343 | 0.00597 | -0.0295 | 89.4975
3.5 | 0.5934 | 0.00605 | -0.0299 | 98.0826
4.5 | 0.7056 | 0.00654 | -0.0295 | 107.8899
5 | 0.7528 | 0.00748 | -0.028 | 100.6417
5.5 | 0.7908 | 0.00896 | -0.0252 | 88.2589
6 | 0.8227 | 0.01056 | -0.0214 | 77.9072
6.5 | 0.852 | 0.01185 | -0.0167 | 71.8987
7 | 0.8938 | 0.01276 | -0.0141 | 70.047
7.5 | 0.9521 | 0.01373 | -0.0154 | 69.3445
8 | 0.974 | 0.01506 | -0.01 | 64.6746
8.5 | 1.0047 | 0.01623 | -0.0063 | 61.9039
9 | 1.0327 | 0.0177 | -0.0028 | 58.3446
9.5 | 1.0468 | 0.02018 | 0.0017 | 51.8731
10 | 1.0732 | 0.02212 | 0.0046 | 48.5172
10.5 | 1.0998 | 0.02418 | 0.0072 | 45.4839
11 | 1.1244 | 0.02649 | 0.0095 | 42.4462
11.5 | 1.1372 | 0.02984 | 0.0124 | 38.1099
12 | 1.1549 | 0.033 | 0.0146 | 34.997
12.5 | 1.1755 | 0.03603 | 0.016 | 32.6256
13 | 1.1848 | 0.04022 | 0.0174 | 29.458
13.5 | 1.1842 | 0.0458 | 0.0186 | 25.8559
14 | 1.1879 | 0.05136 | 0.0186 | 23.1289
14.5 | 1.1766 | 0.05911 | 0.0177 | 19.9053
15 | 1.1654 | 0.06759 | 0.0152 | 17.2422
15.5 | 1.1561 | 0.07658 | 0.0115 | 15.0966
16 | 1.1356 | 0.08814 | 0.0058 | 12.884
16.5 | 1.1021 | 0.10297 | -0.0023 | 10.7031
17 | 1.0678 | 0.11935 | -0.012 | 8.9468
17.5 | 1.0291 | 0.13791 | -0.0233 | 7.4621
18 | 0.8525 | 0.20179 | -0.0559 | 4.2247
18.5 | 0.867 | 0.2086 | -0.0605 | 4.1563
19 | 0.87 | 0.22099 | -0.0669 | 3.9368

## 47. Re 1M Mach 0.50 (1)
BIGFOIL.COM POLAR EXPORT
NACA65-313 a=0.0
NACA65-313 a=0.0 |  |  |  | Cl Max: | 1.156 | at alpha= | 20 | deg
JavaFoil+Calcfoil stall+Eppler ext transition |  |  |  | L/D Max: | 107.76 | at alpha= | 4.5 | deg
Re: | 1000000 |  |  | Cd Min: | 0.00612 | at alpha= | 0.5 | deg
Mach: | 0.5 |  |  | Cl=0 at alpha= | -1.4714 | deg
|  |  |  | @ Cl=0.1, Cd= | 0.0074984
|  |  |  | @ Cl=0.4, Cd= | 0.0062125
|  |  |  | @ Cl=0.6, Cd= | 0.0063159
alpha (deg) | Cl | Cd | Cm | Cl/Cd
-20 | -1.008 | 0.19229 | 0.001 | -5.242
-19.5 | -0.981 | 0.18835 | 0.001 | -5.208
-19 | -0.953 | 0.18225 | 0.001 | -5.229
-18.5 | -0.926 | 0.17605 | 0 | -5.263
-18 | -0.9 | 0.1702 | 0 | -5.289
-17.5 | -0.874 | 0.16499 | 0 | -5.295
-17 | -0.847 | 0.15983 | -0.001 | -5.301
-16.5 | -0.819 | 0.15659 | -0.001 | -5.23
-16 | -0.792 | 0.15133 | -0.001 | -5.233
-15.5 | -0.765 | 0.14662 | -0.002 | -5.219
-15 | -0.738 | 0.14669 | -0.002 | -5.034
-14.5 | -0.712 | 0.1345 | -0.002 | -5.292
-14 | -0.685 | 0.13165 | -0.003 | -5.203
-13.5 | -0.657 | 0.12882 | -0.003 | -5.097
-13 | -0.63 | 0.1194 | -0.003 | -5.274
-12.5 | -0.603 | 0.11575 | -0.003 | -5.207
-12 | -0.576 | 0.11233 | -0.004 | -5.125
-11.5 | -0.549 | 0.11296 | -0.004 | -4.858
-11 | -0.522 | 0.1038 | -0.004 | -5.025
-10.5 | -0.494 | 0.09769 | -0.004 | -5.054
-10 | -0.467 | 0.0944 | -0.005 | -4.943
-9.5 | -0.439 | 0.08934 | -0.005 | -4.918
-9 | -0.412 | 0.08713 | -0.005 | -4.731
-8.5 | -0.385 | 0.08478 | -0.006 | -4.54
-8 | -0.358 | 0.08809 | -0.006 | -4.06
-7.5 | -0.33 | 0.06838 | -0.006 | -4.827
-7 | -0.303 | 0.0679 | -0.006 | -4.458
-6.5 | -0.384 | 0.05054 | -0.007 | -7.601
-6 | -0.417 | 0.04378 | -0.008 | -9.521
-5.5 | -0.398 | 0.04015 | -0.008 | -9.913
-5 | -0.363 | 0.03747 | -0.009 | -9.692
-4.5 | -0.32 | 0.03527 | -0.009 | -9.065
-4 | -0.272 | 0.03314 | -0.01 | -8.221
-3.5 | -0.274 | 0.00969 | -0.021 | -28.298
-3 | -0.208 | 0.00937 | -0.022 | -22.23
-2.5 | -0.141 | 0.00944 | -0.023 | -14.915
-2 | -0.072 | 0.00915 | -0.024 | -7.916
-1.5 | -0.004 | 0.00897 | -0.025 | -0.397
-1 | 0.066 | 0.00875 | -0.026 | 7.5
-0.5 | 0.135 | 0.00621 | -0.026 | 21.76
0 | 0.205 | 0.00624 | -0.027 | 32.785
0.5 | 0.274 | 0.00612 | -0.028 | 44.813
1 | 0.342 | 0.00612 | -0.029 | 55.912
1.5 | 0.411 | 0.00623 | -0.03 | 65.941
2 | 0.48 | 0.00628 | -0.031 | 76.399
2.5 | 0.548 | 0.0064 | -0.032 | 85.63
3 | 0.616 | 0.00629 | -0.032 | 97.918
3.5 | 0.682 | 0.00691 | -0.033 | 98.682
4 | 0.747 | 0.00717 | -0.034 | 104.257
4.5 | 0.81 | 0.00751 | -0.035 | 107.76
5 | 0.856 | 0.0139 | -0.035 | 61.574
5.5 | 0.909 | 0.01531 | -0.036 | 59.403
6 | 0.959 | 0.01574 | -0.037 | 60.907
6.5 | 0.999 | 0.01693 | -0.037 | 59.006
7 | 1.027 | 0.01829 | -0.038 | 56.166
7.5 | 1.03 | 0.01975 | -0.039 | 52.134
8 | 0.802 | 0.05485 | -0.016 | 14.615
8.5 | 0.543 | 0.05922 | -0.017 | 9.163
9 | 0.569 | 0.06744 | -0.017 | 8.437
9.5 | 0.596 | 0.08154 | -0.017 | 7.305
10 | 0.623 | 0.09767 | -0.019 | 6.378
10.5 | 0.65 | 0.10056 | -0.019 | 6.459
11 | 0.676 | 0.10302 | -0.019 | 6.563
11.5 | 0.703 | 0.1054 | -0.021 | 6.674
12 | 0.73 | 0.11267 | -0.022 | 6.481
12.5 | 0.757 | 0.11612 | -0.022 | 6.516
13 | 0.783 | 0.11936 | -0.023 | 6.558
13.5 | 0.811 | 0.1261 | -0.025 | 6.431
14 | 0.837 | 0.13637 | -0.025 | 6.138
14.5 | 0.863 | 0.13853 | -0.026 | 6.23
15 | 0.89 | 0.1477 | -0.027 | 6.029
15.5 | 0.918 | 0.1491 | -0.028 | 6.154
16 | 0.944 | 0.15465 | -0.029 | 6.102
16.5 | 0.97 | 0.16032 | -0.03 | 6.051
17 | 0.999 | 0.16834 | -0.032 | 5.937
17.5 | 1.024 | 0.17226 | -0.032 | 5.945
18 | 1.05 | 0.17904 | -0.032 | 5.864
18.5 | 1.076 | 0.1864 | -0.033 | 5.772
19 | 1.106 | 0.19089 | -0.035 | 5.793
19.5 | 1.13 | 0.19111 | -0.035 | 5.913
20 | 1.156 | 0.19759 | -0.036 | 5.85

## 48. Re 1M Mach 0.50 (2)
BIGFOIL.COM POLAR EXPORT
NACA65-313 a=0.0
NACA65-313 a=0.0 |  |  |  | Cl Max: | 1.0154 | at alpha= | 10 | deg
XFOIL ncrit=9 |  |  |  | L/D Max: | 103.567 | at alpha= | 3.5 | deg
Re: | 1000000 |  |  | Cd Min: | 0.26386 | at alpha= | -20 | deg
Mach: | 0.5 |  |  | Cl=0 at alpha= | -1.6915 | deg
|  |  |  | @ Cl=0.1, Cd= | 0.0061453
|  |  |  | @ Cl=0.4, Cd= | 0.0062457
|  |  |  | @ Cl=0.6, Cd= | 0.0064581
alpha (deg) | Cl | Cd | Cm | Cl/Cd
-20 | -0.7591 | 0.26386 | 0.0602 | -2.8769
-19.5 | -0.737 | 0.25528 | 0.0546 | -2.887
-19 | -0.7153 | 0.24674 | 0.0491 | -2.899
-18.5 | -0.6927 | 0.23817 | 0.0444 | -2.9084
-18 | -0.6702 | 0.23069 | 0.0396 | -2.9052
-17.5 | -0.6478 | 0.2227 | 0.0346 | -2.9088
-17 | -0.6261 | 0.21357 | 0.029 | -2.9316
-16.5 | -0.6059 | 0.20479 | 0.0236 | -2.9586
-16 | -0.5869 | 0.19582 | 0.0181 | -2.9971
-15.5 | -0.5636 | 0.18846 | 0.0146 | -2.9906
-15 | -0.5426 | 0.18066 | 0.01 | -3.0034
-14.5 | -0.5254 | 0.17112 | 0.004 | -3.0704
-14 | -0.51 | 0.16191 | -0.0014 | -3.1499
-13.5 | -0.4917 | 0.15324 | -0.0052 | -3.2087
-13 | -0.4716 | 0.14627 | -0.009 | -3.2242
-12.5 | -0.4614 | 0.13633 | -0.016 | -3.3844
-11.5 | -0.4323 | 0.11874 | -0.0252 | -3.6407
-11 | -0.4194 | 0.11171 | -0.0282 | -3.7544
-10.5 | -0.4119 | 0.10269 | -0.0338 | -4.0111
-10 | -0.407 | 0.09305 | -0.0395 | -4.374
-9.5 | -0.4038 | 0.08344 | -0.045 | -4.8394
-9 | -0.405 | 0.07214 | -0.0528 | -5.6141
-8 | -0.4466 | 0.05261 | -0.0644 | -8.4889
-7.5 | -0.4789 | 0.04583 | -0.0632 | -10.4495
-7 | -0.5024 | 0.03976 | -0.0579 | -12.6358
-6.5 | -0.5044 | 0.03293 | -0.0531 | -15.3173
-6 | -0.4872 | 0.02654 | -0.0483 | -18.3572
-5.5 | -0.4516 | 0.02112 | -0.0442 | -21.3826
-5 | -0.4003 | 0.0167 | -0.0412 | -23.9701
-4.5 | -0.3398 | 0.01409 | -0.0392 | -24.1164
-4 | -0.2821 | 0.01206 | -0.0371 | -23.3914
-3.5 | -0.224 | 0.01098 | -0.0352 | -20.4007
-3 | -0.164 | 0.01014 | -0.0337 | -16.1736
-2.5 | -0.1034 | 0.00941 | -0.0326 | -10.9883
-2 | -0.039 | 0.009 | -0.0322 | -4.3333
-1.5 | 0.0242 | 0.0085 | -0.0318 | 2.8471
-1 | 0.0685 | 0.00615 | -0.0295 | 11.1382
-0.5 | 0.1353 | 0.00614 | -0.0296 | 22.0358
0 | 0.2028 | 0.00614 | -0.03 | 33.0293
0.5 | 0.2708 | 0.00619 | -0.0305 | 43.748
1 | 0.3389 | 0.00621 | -0.0311 | 54.5733
1.5 | 0.4073 | 0.00625 | -0.0317 | 65.168
2 | 0.4755 | 0.00633 | -0.0322 | 75.1185
2.5 | 0.5436 | 0.0064 | -0.0325 | 84.9375
3 | 0.6116 | 0.00647 | -0.0327 | 94.5286
3.5 | 0.6794 | 0.00656 | -0.0326 | 103.5671
4.5 | 0.7948 | 0.00777 | -0.0289 | 102.2909
5 | 0.828 | 0.0095 | -0.0236 | 87.1579
5.5 | 0.8394 | 0.01155 | -0.015 | 72.6753
6 | 0.8426 | 0.01327 | -0.0048 | 63.4966
6.5 | 0.8725 | 0.01476 | 0.0007 | 59.1125
7 | 0.9182 | 0.01694 | 0.0018 | 54.2031
7.5 | 0.9453 | 0.01929 | 0.0061 | 49.0047
8 | 0.9584 | 0.02265 | 0.0109 | 42.3135
8.5 | 0.9797 | 0.02578 | 0.015 | 38.0023
9 | 0.9962 | 0.02943 | 0.0191 | 33.8498
9.5 | 1.011 | 0.03349 | 0.0226 | 30.1881
10 | 1.0154 | 0.03885 | 0.026 | 26.1364
10.5 | 1.0095 | 0.04574 | 0.0278 | 22.0704
11 | 0.9926 | 0.05434 | 0.0271 | 18.2665
11.5 | 0.9676 | 0.06485 | 0.0236 | 14.9206
12 | 0.9425 | 0.07667 | 0.0176 | 12.2929
12.5 | 0.9129 | 0.0907 | 0.0091 | 10.065
13 | 0.8851 | 0.10594 | -0.0007 | 8.3547
13.5 | 0.8577 | 0.12235 | -0.0109 | 7.0102
14 | 0.8306 | 0.13987 | -0.021 | 5.9384
14.5 | 0.8149 | 0.15614 | -0.0301 | 5.219
15 | 0.8121 | 0.17042 | -0.038 | 4.7653

## 49. Re 2M Mach 0.00 (1)
BIGFOIL.COM POLAR EXPORT
NACA65-313 a=0.0
NACA65-313 a=0.0 |  |  |  | Cl Max: | 1.182 | at alpha= | 11 | deg
JavaFoil+Calcfoil stall+Eppler ext transition |  |  |  | L/D Max: | 122.907 | at alpha= | 4.5 | deg
Re: | 2000000 |  |  | Cd Min: | 0.00513 | at alpha= | -1 | deg
Mach: | 0 |  |  | Cl=0 at alpha= | -1.475 | deg
|  |  |  | @ Cl=0.1, Cd= | 0.0051443
|  |  |  | @ Cl=0.4, Cd= | 0.0053573
|  |  |  | @ Cl=0.6, Cd= | 0.0056764
alpha (deg) | Cl | Cd | Cm | Cl/Cd
-16.5 | -0.563 | 0.14547 | -0.001 | -3.87
-16 | -0.585 | 0.13442 | -0.001 | -4.35
-15.5 | -0.606 | 0.12568 | -0.001 | -4.821
-15 | -0.626 | 0.11292 | -0.001 | -5.542
-14.5 | -0.644 | 0.10617 | -0.002 | -6.07
-14 | -0.661 | 0.10084 | -0.002 | -6.558
-13.5 | -0.676 | 0.09512 | -0.002 | -7.108
-13 | -0.688 | 0.0895 | -0.003 | -7.687
-12.5 | -0.697 | 0.08376 | -0.003 | -8.316
-12 | -0.702 | 0.07899 | -0.003 | -8.882
-11.5 | -0.703 | 0.07435 | -0.004 | -9.455
-11 | -0.699 | 0.07043 | -0.004 | -9.927
-10.5 | -0.692 | 0.06505 | -0.004 | -10.632
-10 | -0.673 | 0.06166 | -0.005 | -10.912
-9.5 | -0.651 | 0.05765 | -0.005 | -11.293
-9 | -0.626 | 0.05392 | -0.006 | -11.612
-8.5 | -0.598 | 0.05049 | -0.006 | -11.848
-8 | -0.699 | 0.00964 | -0.012 | -72.462
-7.5 | -0.659 | 0.01058 | -0.013 | -62.284
-7 | -0.614 | 0.01015 | -0.014 | -60.53
-6.5 | -0.566 | 0.00975 | -0.014 | -58.119
-6 | -0.516 | 0.00938 | -0.015 | -55.063
-5.5 | -0.464 | 0.00906 | -0.016 | -51.208
-5 | -0.41 | 0.00879 | -0.016 | -46.644
-4.5 | -0.355 | 0.00855 | -0.017 | -41.46
-4 | -0.298 | 0.00834 | -0.018 | -35.741
-3.5 | -0.24 | 0.00813 | -0.019 | -29.552
-3 | -0.182 | 0.00796 | -0.019 | -22.811
-2.5 | -0.122 | 0.00777 | -0.02 | -15.761
-2 | -0.063 | 0.00761 | -0.021 | -8.262
-1.5 | -0.003 | 0.00747 | -0.021 | -0.414
-1 | 0.057 | 0.00513 | -0.022 | 11.084
-0.5 | 0.117 | 0.00515 | -0.023 | 22.74
0 | 0.177 | 0.00519 | -0.024 | 34.154
0.5 | 0.237 | 0.00522 | -0.024 | 45.445
1 | 0.297 | 0.00526 | -0.025 | 56.419
1.5 | 0.357 | 0.0053 | -0.026 | 67.293
2 | 0.417 | 0.00538 | -0.027 | 77.423
2.5 | 0.476 | 0.00547 | -0.027 | 86.988
3 | 0.536 | 0.00555 | -0.028 | 96.57
3.5 | 0.595 | 0.00566 | -0.029 | 104.982
4 | 0.653 | 0.00585 | -0.03 | 111.658
4.5 | 0.71 | 0.00578 | -0.03 | 122.907
5 | 0.766 | 0.00628 | -0.031 | 121.957
5.5 | 0.815 | 0.01058 | -0.032 | 77.016
6 | 0.867 | 0.01102 | -0.032 | 78.608
6.5 | 0.917 | 0.01151 | -0.033 | 79.6
7 | 0.964 | 0.01206 | -0.034 | 79.982
7.5 | 1.009 | 0.01261 | -0.034 | 80.024
8 | 1.049 | 0.01329 | -0.035 | 78.927
8.5 | 1.084 | 0.0139 | -0.036 | 78.024
9 | 1.115 | 0.01475 | -0.036 | 75.633
9.5 | 1.142 | 0.01554 | -0.037 | 73.493
10 | 1.163 | 0.01644 | -0.038 | 70.775
10.5 | 1.177 | 0.01766 | -0.038 | 66.666
11 | 1.182 | 0.01867 | -0.039 | 63.304
11.5 | 1.178 | 0.02019 | -0.039 | 58.352
12 | 1.166 | 0.02212 | -0.04 | 52.704
12.5 | 1.148 | 0.0241 | -0.04 | 47.635
13 | 1.124 | 0.02644 | -0.041 | 42.513
13.5 | 0.959 | 0.08117 | -0.029 | 11.814
14 | 0.92 | 0.0956 | -0.025 | 9.619
14.5 | 0.89 | 0.10394 | -0.023 | 8.567
15 | 0.863 | 0.10813 | -0.024 | 7.98
15.5 | 0.831 | 0.11588 | -0.023 | 7.174
16 | 0.798 | 0.12462 | -0.022 | 6.405

## 50. Re 2M Mach 0.00 (2)
BIGFOIL.COM POLAR EXPORT
NACA65-313 a=0.0
NACA65-313 a=0.0 |  |  |  | Cl Max: | 1.4687 | at alpha= | 18.5 | deg
XFOIL ncrit=9 |  |  |  | L/D Max: | 116.069 | at alpha= | 3.5 | deg
Re: | 2000000 |  |  | Cd Min: | 0.09018 | at alpha= | 20 | deg
Mach: | 0 |  |  | Cl=0 at alpha= | -1.586 | deg
|  |  |  | @ Cl=0.1, Cd= | 0.0046617
|  |  |  | @ Cl=0.4, Cd= | 0.0046661
|  |  |  | @ Cl=0.6, Cd= | 0.005178
alpha (deg) | Cl | Cd | Cm | Cl/Cd
-17 | -1.146 | 0.05431 | -0.0514 | -21.1011
-16.5 | -1.174 | 0.04528 | -0.0547 | -25.9276
-16 | -1.1712 | 0.04075 | -0.0553 | -28.7411
-15.5 | -1.1539 | 0.03801 | -0.055 | -30.3578
-15 | -1.1552 | 0.03386 | -0.0536 | -34.117
-14.5 | -1.1388 | 0.03157 | -0.0518 | -36.0722
-14 | -1.1296 | 0.02887 | -0.0489 | -39.1271
-13.5 | -1.1115 | 0.02705 | -0.0458 | -41.0906
-13 | -1.0839 | 0.02578 | -0.0433 | -42.0442
-12.5 | -1.0635 | 0.02483 | -0.0385 | -42.8313
-12 | -1.0564 | 0.02053 | -0.0333 | -51.4564
-11.5 | -1.0171 | 0.01947 | -0.0315 | -52.2393
-11 | -0.9715 | 0.01902 | -0.0305 | -51.0778
-10 | -0.8763 | 0.01819 | -0.029 | -48.1748
-9.5 | -0.8313 | 0.01681 | -0.028 | -49.4527
-9 | -0.7843 | 0.01557 | -0.0271 | -50.3725
-8.5 | -0.7357 | 0.01453 | -0.0264 | -50.6332
-8 | -0.688 | 0.01323 | -0.0256 | -52.003
-7.5 | -0.6424 | 0.01171 | -0.0244 | -54.8591
-7 | -0.5896 | 0.01123 | -0.0243 | -52.5022
-6.5 | -0.537 | 0.01069 | -0.0241 | -50.2339
-6 | -0.4845 | 0.01011 | -0.0238 | -47.9228
-5.5 | -0.4309 | 0.00963 | -0.0237 | -44.7456
-5 | -0.3788 | 0.00894 | -0.0234 | -42.3714
-4.5 | -0.3244 | 0.0085 | -0.0235 | -38.1647
-4 | -0.2689 | 0.0082 | -0.0237 | -32.7927
-3.5 | -0.2128 | 0.00798 | -0.024 | -26.6667
-3 | -0.1574 | 0.00758 | -0.0242 | -20.7652
-2.5 | -0.1009 | 0.0074 | -0.0246 | -13.6351
-2 | -0.0443 | 0.00714 | -0.025 | -6.2045
-1.5 | 0.0092 | 0.00644 | -0.0251 | 1.4286
-1 | 0.0569 | 0.00476 | -0.0248 | 11.9538
-0.5 | 0.1139 | 0.00463 | -0.0253 | 24.6004
0 | 0.1716 | 0.00456 | -0.0258 | 37.6316
0.5 | 0.2295 | 0.00458 | -0.0265 | 50.1092
1 | 0.2878 | 0.00458 | -0.0272 | 62.8384
1.5 | 0.3459 | 0.00461 | -0.0279 | 75.0325
2 | 0.4038 | 0.00467 | -0.0285 | 86.4668
2.5 | 0.4617 | 0.00472 | -0.0292 | 97.8178
3 | 0.5193 | 0.00478 | -0.0298 | 108.6402
3.5 | 0.5757 | 0.00496 | -0.0303 | 116.0685
4 | 0.6292 | 0.00544 | -0.0304 | 115.6618
4.5 | 0.679 | 0.00627 | -0.03 | 108.2935
5 | 0.7261 | 0.00727 | -0.0292 | 99.8762
5.5 | 0.7712 | 0.00833 | -0.0281 | 92.581
6 | 0.8149 | 0.00936 | -0.0267 | 87.062
6.5 | 0.8611 | 0.01007 | -0.0256 | 85.5114
7.5 | 0.9543 | 0.01106 | -0.0232 | 86.2839
8 | 0.9947 | 0.01163 | -0.0208 | 85.5288
8.5 | 1.0447 | 0.01226 | -0.0206 | 85.2121
9 | 1.0929 | 0.01293 | -0.0203 | 84.5244
9.5 | 1.1286 | 0.01381 | -0.0177 | 81.7234
10 | 1.1584 | 0.01461 | -0.014 | 79.2882
10.5 | 1.19 | 0.01547 | -0.011 | 76.9231
11 | 1.221 | 0.01647 | -0.0083 | 74.1348
11.5 | 1.2466 | 0.01788 | -0.0052 | 69.7204
12 | 1.2693 | 0.01959 | -0.0021 | 64.7933
12.5 | 1.3007 | 0.02086 | -0.0003 | 62.3538
13 | 1.3287 | 0.02241 | 0.0016 | 59.2905
13.5 | 1.3541 | 0.02423 | 0.0034 | 55.8853
14 | 1.3689 | 0.02693 | 0.0058 | 50.8318
14.5 | 1.3927 | 0.02903 | 0.0073 | 47.9745
15 | 1.4126 | 0.03152 | 0.0087 | 44.816
15.5 | 1.4305 | 0.03429 | 0.0099 | 41.7177
16 | 1.4439 | 0.03761 | 0.0109 | 38.3914
16.5 | 1.4427 | 0.04262 | 0.0119 | 33.8503
17 | 1.4582 | 0.04623 | 0.0119 | 31.5423
17.5 | 1.4627 | 0.05124 | 0.0116 | 28.5461
18 | 1.4661 | 0.05669 | 0.0108 | 25.8617
18.5 | 1.4687 | 0.06253 | 0.0094 | 23.4879
19 | 1.4576 | 0.07059 | 0.0069 | 20.6488
19.5 | 1.4471 | 0.07911 | 0.0036 | 18.2923
20 | 1.4243 | 0.09018 | -0.0013 | 15.794

## 51. Re 2M Mach 0.10 (1)
BIGFOIL.COM POLAR EXPORT
NACA65-313 a=0.0
NACA65-313 a=0.0 |  |  |  | Cl Max: | 1.174 | at alpha= | 11 | deg
JavaFoil+Calcfoil stall+Eppler ext transition |  |  |  | L/D Max: | 123.707 | at alpha= | 4.5 | deg
Re: | 2000000 |  |  | Cd Min: | 0.00517 | at alpha= | -0.5 | deg
Mach: | 0.1 |  |  | Cl=0 at alpha= | -1.475 | deg
|  |  |  | @ Cl=0.1, Cd= | 0.0051729
|  |  |  | @ Cl=0.4, Cd= | 0.0053583
|  |  |  | @ Cl=0.6, Cd= | 0.0057155
alpha (deg) | Cl | Cd | Cm | Cl/Cd
-16.5 | -0.518 | 0.14903 | -0.001 | -3.475
-16 | -0.543 | 0.1336 | -0.001 | -4.063
-15.5 | -0.567 | 0.13033 | -0.001 | -4.354
-15 | -0.591 | 0.11565 | -0.001 | -5.109
-14.5 | -0.613 | 0.10835 | -0.002 | -5.66
-14 | -0.634 | 0.10454 | -0.002 | -6.064
-13.5 | -0.652 | 0.09741 | -0.002 | -6.696
-13 | -0.668 | 0.09066 | -0.003 | -7.366
-12.5 | -0.68 | 0.08574 | -0.003 | -7.931
-12 | -0.688 | 0.07997 | -0.003 | -8.606
-11.5 | -0.692 | 0.07506 | -0.004 | -9.224
-11 | -0.691 | 0.07071 | -0.004 | -9.779
-10.5 | -0.686 | 0.06583 | -0.004 | -10.423
-10 | -0.669 | 0.062 | -0.005 | -10.792
-9.5 | -0.648 | 0.05798 | -0.005 | -11.183
-9 | -0.624 | 0.05415 | -0.005 | -11.526
-8.5 | -0.598 | 0.05068 | -0.006 | -11.798
-8 | -0.57 | 0.04631 | -0.007 | -12.309
-7.5 | -0.66 | 0.01058 | -0.013 | -62.4
-7 | -0.616 | 0.01027 | -0.014 | -59.948
-6.5 | -0.568 | 0.00979 | -0.014 | -58.028
-6 | -0.518 | 0.00949 | -0.015 | -54.586
-5.5 | -0.466 | 0.00916 | -0.016 | -50.87
-5 | -0.412 | 0.00889 | -0.016 | -46.319
-4.5 | -0.356 | 0.00863 | -0.017 | -41.276
-4 | -0.299 | 0.00837 | -0.018 | -35.746
-3.5 | -0.241 | 0.00818 | -0.019 | -29.497
-3 | -0.183 | 0.00796 | -0.019 | -22.923
-2.5 | -0.123 | 0.00775 | -0.02 | -15.871
-2 | -0.063 | 0.00766 | -0.021 | -8.247
-1.5 | -0.003 | 0.00754 | -0.022 | -0.412
-1 | 0.057 | 0.00518 | -0.022 | 11.041
-0.5 | 0.118 | 0.00517 | -0.023 | 22.769
0 | 0.178 | 0.00518 | -0.024 | 34.391
0.5 | 0.239 | 0.00522 | -0.025 | 45.731
1 | 0.298 | 0.00525 | -0.025 | 56.815
1.5 | 0.359 | 0.00529 | -0.026 | 67.803
2 | 0.419 | 0.00539 | -0.027 | 77.692
2.5 | 0.479 | 0.00547 | -0.028 | 87.537
3 | 0.538 | 0.00559 | -0.028 | 96.32
3.5 | 0.598 | 0.00571 | -0.029 | 104.595
4 | 0.656 | 0.00587 | -0.03 | 111.881
4.5 | 0.713 | 0.00577 | -0.031 | 123.707
5 | 0.77 | 0.0064 | -0.031 | 120.33
5.5 | 0.818 | 0.01066 | -0.032 | 76.783
6 | 0.87 | 0.01109 | -0.032 | 78.431
6.5 | 0.92 | 0.01161 | -0.033 | 79.24
7 | 0.968 | 0.01216 | -0.034 | 79.568
7.5 | 1.012 | 0.01273 | -0.034 | 79.518
8 | 1.051 | 0.01341 | -0.035 | 78.425
8.5 | 1.086 | 0.01406 | -0.036 | 77.29
9 | 1.116 | 0.01491 | -0.036 | 74.871
9.5 | 1.142 | 0.01577 | -0.037 | 72.409
10 | 1.161 | 0.01685 | -0.038 | 68.906
10.5 | 1.173 | 0.01799 | -0.038 | 65.211
11 | 1.174 | 0.01924 | -0.039 | 61.004
11.5 | 1.167 | 0.02058 | -0.039 | 56.738
12 | 1.151 | 0.02269 | -0.04 | 50.751
12.5 | 1.126 | 0.0254 | -0.04 | 44.348
13 | 1.095 | 0.02843 | -0.04 | 38.506
13.5 | 0.921 | 0.09014 | -0.025 | 10.216
14 | 0.889 | 0.09859 | -0.023 | 9.017
14.5 | 0.857 | 0.10628 | -0.022 | 8.065
15 | 0.825 | 0.11078 | -0.023 | 7.447
15.5 | 0.789 | 0.11938 | -0.022 | 6.614
16 | 0.753 | 0.12822 | -0.022 | 5.872

## 52. Re 2M Mach 0.10 (2)
BIGFOIL.COM POLAR EXPORT
NACA65-313 a=0.0
NACA65-313 a=0.0 |  |  |  | Cl Max: | 1.447 | at alpha= | 17.5 | deg
XFOIL ncrit=9 |  |  |  | L/D Max: | 116.305 | at alpha= | 3.5 | deg
Re: | 2000000 |  |  | Cd Min: | 0.10271 | at alpha= | 20 | deg
Mach: | 0.1 |  |  | Cl=0 at alpha= | -1.5634 | deg
|  |  |  | @ Cl=0.1, Cd= | 0.004696
|  |  |  | @ Cl=0.4, Cd= | 0.0046734
|  |  |  | @ Cl=0.6, Cd= | 0.0051694
alpha (deg) | Cl | Cd | Cm | Cl/Cd
-15 | -1.0262 | 0.04799 | -0.0552 | -21.3836
-14.5 | -1.0628 | 0.03938 | -0.0562 | -26.9883
-14 | -1.0803 | 0.03382 | -0.0541 | -31.9426
-13.5 | -1.0754 | 0.03069 | -0.0512 | -35.0407
-13 | -1.057 | 0.02814 | -0.0491 | -37.5622
-12.5 | -1.0483 | 0.02674 | -0.0428 | -39.2034
-12 | -1.0229 | 0.02537 | -0.0391 | -40.3193
-11.5 | -1.0169 | 0.02059 | -0.0338 | -49.3881
-11 | -0.9725 | 0.02001 | -0.0325 | -48.6007
-10.5 | -0.9285 | 0.01906 | -0.0311 | -48.7146
-10 | -0.8781 | 0.01908 | -0.0306 | -46.022
-9.5 | -0.8334 | 0.01764 | -0.0293 | -47.2449
-9 | -0.7871 | 0.01619 | -0.0283 | -48.6164
-8.5 | -0.7389 | 0.01493 | -0.0274 | -49.491
-8 | -0.6884 | 0.01408 | -0.0268 | -48.892
-7 | -0.5925 | 0.01137 | -0.0249 | -52.1108
-6.5 | -0.5395 | 0.01082 | -0.0246 | -49.8614
-5.5 | -0.4331 | 0.0097 | -0.0241 | -44.6495
-5 | -0.3803 | 0.00905 | -0.0238 | -42.0221
-4.5 | -0.3261 | 0.00854 | -0.0237 | -38.185
-4 | -0.2702 | 0.00823 | -0.0239 | -32.8311
-3.5 | -0.2139 | 0.008 | -0.0242 | -26.7375
-3 | -0.1581 | 0.0076 | -0.0244 | -20.8026
-2 | -0.0444 | 0.00716 | -0.0252 | -6.2011
-1 | 0.0573 | 0.00477 | -0.0249 | 12.0126
0 | 0.1727 | 0.00457 | -0.026 | 37.7899
0.5 | 0.231 | 0.00459 | -0.0266 | 50.3268
1 | 0.2895 | 0.00459 | -0.0273 | 63.0719
1.5 | 0.3481 | 0.00462 | -0.028 | 75.3463
2 | 0.4064 | 0.00468 | -0.0287 | 86.8376
2.5 | 0.4645 | 0.00473 | -0.0294 | 98.203
3 | 0.5225 | 0.00479 | -0.03 | 109.0814
3.5 | 0.5792 | 0.00498 | -0.0304 | 116.3052
4 | 0.633 | 0.00547 | -0.0305 | 115.7221
4.5 | 0.6827 | 0.00633 | -0.03 | 107.8515
5 | 0.7301 | 0.00733 | -0.0292 | 99.6044
5.5 | 0.7749 | 0.00841 | -0.028 | 92.1403
6 | 0.8188 | 0.00944 | -0.0265 | 86.7373
6.5 | 0.8652 | 0.01015 | -0.0253 | 85.2414
7 | 0.9126 | 0.0107 | -0.0242 | 85.2897
7.5 | 0.9585 | 0.01115 | -0.0227 | 85.9641
8 | 0.9979 | 0.01177 | -0.02 | 84.7833
8.5 | 1.05 | 0.01239 | -0.0202 | 84.7458
9 | 1.0961 | 0.01309 | -0.0193 | 83.7357
9.5 | 1.126 | 0.01408 | -0.0155 | 79.9716
10 | 1.1581 | 0.01485 | -0.0122 | 77.9865
10.5 | 1.1899 | 0.01579 | -0.0093 | 75.3578
11 | 1.2208 | 0.01687 | -0.0065 | 72.3651
11.5 | 1.2412 | 0.01868 | -0.0029 | 66.4454
12 | 1.2697 | 0.02013 | -0.0005 | 63.075
12.5 | 1.3001 | 0.02154 | 0.0014 | 60.3575
13 | 1.328 | 0.02319 | 0.0034 | 57.2661
13.5 | 1.3494 | 0.02541 | 0.0055 | 53.1051
14 | 1.3687 | 0.02786 | 0.0076 | 49.1278
14.5 | 1.3894 | 0.03031 | 0.0092 | 45.8397
15 | 1.408 | 0.03305 | 0.0106 | 42.6021
15.5 | 1.4232 | 0.03619 | 0.0118 | 39.3258
16 | 1.4262 | 0.04076 | 0.0129 | 34.9902
16.5 | 1.4344 | 0.04511 | 0.0133 | 31.7978
17 | 1.4458 | 0.0494 | 0.0131 | 29.2672
17.5 | 1.447 | 0.05507 | 0.0125 | 26.2756
18 | 1.4466 | 0.06133 | 0.0112 | 23.5872
18.5 | 1.4426 | 0.06841 | 0.0091 | 21.0876
19 | 1.4261 | 0.0778 | 0.0056 | 18.3303
19.5 | 1.4021 | 0.08911 | 0.0006 | 15.7345
20 | 1.3694 | 0.10271 | -0.0064 | 13.3327

## 53. Re 2M Mach 0.25 (1)
BIGFOIL.COM POLAR EXPORT
NACA65-313 a=0.0
NACA65-313 a=0.0 |  |  |  | Cl Max: | 1.14 | at alpha= | 10 | deg
JavaFoil+Calcfoil stall+Eppler ext transition |  |  |  | L/D Max: | 124.259 | at alpha= | 4.5 | deg
Re: | 2000000 |  |  | Cd Min: | 0.0052 | at alpha= | -0.5 | deg
Mach: | 0.25 |  |  | Cl=0 at alpha= | -1.4758 | deg
|  |  |  | @ Cl=0.1, Cd= | 0.0059519
|  |  |  | @ Cl=0.4, Cd= | 0.0054213
|  |  |  | @ Cl=0.6, Cd= | 0.12911
alpha (deg) | Cl | Cd | Cm | Cl/Cd
-12.5 | -0.532 | 0.0944 | -0.003 | -5.64
-12 | -0.57 | 0.08687 | -0.003 | -6.567
-11.5 | -0.601 | 0.08239 | -0.003 | -7.295
-11 | -0.624 | 0.07559 | -0.004 | -8.254
-10.5 | -0.638 | 0.06951 | -0.004 | -9.178
-10 | -0.634 | 0.06522 | -0.004 | -9.728
-9.5 | -0.624 | 0.06045 | -0.005 | -10.328
-9 | -0.609 | 0.05641 | -0.005 | -10.797
-8.5 | -0.589 | 0.05234 | -0.006 | -11.25
-8 | -0.564 | 0.04915 | -0.006 | -11.474
-7.5 | -0.659 | 0.01057 | -0.013 | -62.374
-7 | -0.621 | 0.01052 | -0.014 | -59.083
-6.5 | -0.576 | 0.01011 | -0.015 | -56.962
-6 | -0.527 | 0.00974 | -0.015 | -54.117
-5.5 | -0.475 | 0.00939 | -0.016 | -50.626
-5 | -0.421 | 0.00898 | -0.017 | -46.902
-4.5 | -0.365 | 0.00873 | -0.018 | -41.792
-4 | -0.307 | 0.00848 | -0.018 | -36.197
-3.5 | -0.248 | 0.00827 | -0.019 | -29.945
-3 | -0.187 | 0.00809 | -0.02 | -23.166
-2.5 | -0.126 | 0.00793 | -0.021 | -15.929
-2 | -0.065 | 0.0077 | -0.021 | -8.426
-1.5 | -0.003 | 0.00754 | -0.022 | -0.423
-1 | 0.059 | 0.00742 | -0.023 | 7.92
-0.5 | 0.121 | 0.0052 | -0.024 | 23.258
0 | 0.183 | 0.00524 | -0.024 | 34.955
0.5 | 0.245 | 0.00527 | -0.025 | 46.483
1 | 0.307 | 0.00531 | -0.026 | 57.738
1.5 | 0.368 | 0.00538 | -0.027 | 68.511
2 | 0.43 | 0.00546 | -0.028 | 78.806
2.5 | 0.492 | 0.00554 | -0.028 | 88.781
3 | 0.553 | 0.00567 | -0.029 | 97.514
3.5 | 0.614 | 0.00581 | -0.03 | 105.579
4 | 0.673 | 0.00569 | -0.031 | 118.404
4.5 | 0.732 | 0.00589 | -0.031 | 124.259
5 | 0.79 | 0.0064 | -0.032 | 123.434
5.5 | 0.837 | 0.01103 | -0.033 | 75.922
6 | 0.889 | 0.01153 | -0.033 | 77.122
6.5 | 0.939 | 0.01211 | -0.034 | 77.57
7 | 0.986 | 0.01273 | -0.035 | 77.467
7.5 | 1.029 | 0.01344 | -0.035 | 76.546
8 | 1.064 | 0.0142 | -0.036 | 74.976
8.5 | 1.094 | 0.01498 | -0.037 | 73.079
9 | 1.117 | 0.01599 | -0.037 | 69.888
9.5 | 1.133 | 0.01712 | -0.038 | 66.171
10 | 1.14 | 0.01823 | -0.039 | 62.528
10.5 | 1.135 | 0.01979 | -0.039 | 57.347
11 | 1.111 | 0.02178 | -0.04 | 51.013
11.5 | 1.072 | 0.0244 | -0.04 | 43.939
12 | 0.881 | 0.07819 | -0.024 | 11.263
12.5 | 0.83 | 0.08699 | -0.022 | 9.542
13 | 0.775 | 0.09575 | -0.02 | 8.091
13.5 | 0.713 | 0.10373 | -0.02 | 6.872
14 | 0.645 | 0.11285 | -0.019 | 5.711
14.5 | 0.571 | 0.12306 | -0.019 | 4.637
15 | 0.492 | 0.12911 | -0.02 | 3.812

## 54. Re 2M Mach 0.25 (2)
BIGFOIL.COM POLAR EXPORT
NACA65-313 a=0.0
NACA65-313 a=0.0 |  |  |  | Cl Max: | 1.3441 | at alpha= | 14.5 | deg
XFOIL ncrit=9 |  |  |  | L/D Max: | 117.603 | at alpha= | 3.5 | deg
Re: | 2000000 |  |  | Cd Min: | 0.16417 | at alpha= | 19.5 | deg
Mach: | 0.25 |  |  | Cl=0 at alpha= | -1.6077 | deg
|  |  |  | @ Cl=0.1, Cd= | 0.004738
|  |  |  | @ Cl=0.4, Cd= | 0.00472
|  |  |  | @ Cl=0.6, Cd= | 0.0051045
alpha (deg) | Cl | Cd | Cm | Cl/Cd
-15 | -0.5486 | 0.1614 | 0.0047 | -3.399
-14.5 | -0.5406 | 0.15171 | 0 | -3.5634
-14 | -0.5397 | 0.1402 | -0.0055 | -3.8495
-13.5 | -0.5239 | 0.13404 | -0.0091 | -3.9085
-13 | -0.517 | 0.12527 | -0.0137 | -4.1271
-12.5 | -0.5338 | 0.11006 | -0.021 | -4.8501
-12 | -0.5387 | 0.09611 | -0.0315 | -5.605
-11.5 | -0.5429 | 0.08723 | -0.0362 | -6.2238
-11 | -0.689 | 0.05332 | -0.0572 | -12.922
-10.5 | -0.7906 | 0.04013 | -0.0513 | -19.701
-10 | -0.7939 | 0.03593 | -0.0461 | -22.0957
-9.5 | -0.7763 | 0.03225 | -0.0426 | -24.0713
-8.5 | -0.7481 | 0.01902 | -0.0338 | -39.3323
-8 | -0.703 | 0.01655 | -0.0319 | -42.4773
-7.5 | -0.6522 | 0.01504 | -0.0307 | -43.3644
-6.5 | -0.5526 | 0.01171 | -0.028 | -47.1904
-6 | -0.4987 | 0.01088 | -0.0272 | -45.8364
-5.5 | -0.4444 | 0.01016 | -0.0265 | -43.7402
-5 | -0.3883 | 0.00963 | -0.0262 | -40.3219
-4.5 | -0.3351 | 0.00877 | -0.0254 | -38.2098
-4 | -0.2776 | 0.00839 | -0.0254 | -33.087
-3.5 | -0.2196 | 0.00811 | -0.0255 | -27.0777
-3 | -0.162 | 0.00771 | -0.0255 | -21.0117
-2.5 | -0.1034 | 0.00747 | -0.0258 | -13.842
-2 | -0.0448 | 0.00723 | -0.0262 | -6.1964
-1.5 | 0.0123 | 0.00675 | -0.0264 | 1.8222
-1 | 0.0598 | 0.00484 | -0.0258 | 12.3554
-0.5 | 0.1189 | 0.00469 | -0.0262 | 25.3518
0 | 0.1787 | 0.00464 | -0.0268 | 38.5129
0.5 | 0.2389 | 0.00462 | -0.0275 | 51.71
1 | 0.2992 | 0.00467 | -0.0282 | 64.0685
2 | 0.4202 | 0.00473 | -0.0296 | 88.8372
2.5 | 0.4802 | 0.00479 | -0.0302 | 100.2505
3 | 0.5403 | 0.00486 | -0.0308 | 111.1728
3.5 | 0.5986 | 0.00509 | -0.0312 | 117.6031
4 | 0.6535 | 0.00566 | -0.031 | 115.4594
5.5 | 0.7946 | 0.0089 | -0.0271 | 89.2809
6 | 0.8387 | 0.00992 | -0.0252 | 84.5464
6.5 | 0.8875 | 0.01051 | -0.0237 | 84.4434
7 | 0.9344 | 0.01111 | -0.0219 | 84.1044
7.5 | 0.9785 | 0.01169 | -0.0195 | 83.704
8 | 1.0133 | 0.01241 | -0.0153 | 81.6519
8.5 | 1.0672 | 0.01316 | -0.0153 | 81.0942
9 | 1.0972 | 0.0141 | -0.0109 | 77.8156
9.5 | 1.1224 | 0.01549 | -0.0064 | 72.4597
10 | 1.1564 | 0.01661 | -0.0035 | 69.6207
10.5 | 1.1876 | 0.01799 | -0.0004 | 66.0145
11 | 1.2078 | 0.02016 | 0.0033 | 59.9107
11.5 | 1.2373 | 0.02191 | 0.0059 | 56.4719
12 | 1.2631 | 0.02402 | 0.0085 | 52.5853
12.5 | 1.2897 | 0.02619 | 0.0107 | 49.244
13 | 1.3063 | 0.02922 | 0.0133 | 44.7057
13.5 | 1.3214 | 0.03252 | 0.0154 | 40.6335
14 | 1.341 | 0.03564 | 0.017 | 37.6263
14.5 | 1.3441 | 0.04048 | 0.0185 | 33.2041
15 | 1.3395 | 0.0465 | 0.0191 | 28.8065
15.5 | 1.3394 | 0.05256 | 0.0189 | 25.4833
16 | 1.3316 | 0.06001 | 0.0176 | 22.1896
16.5 | 1.3127 | 0.06951 | 0.0147 | 18.8851
17 | 1.2919 | 0.08021 | 0.0102 | 16.1065
17.5 | 1.2656 | 0.0927 | 0.004 | 13.6526
18 | 1.2326 | 0.10727 | -0.0042 | 11.4906
18.5 | 1.1959 | 0.12348 | -0.014 | 9.685
19 | 1.1415 | 0.14419 | -0.0269 | 7.9166
19.5 | 1.0957 | 0.16417 | -0.0395 | 6.6742

## 55. Re 2M Mach 0.50 (1)
BIGFOIL.COM POLAR EXPORT
NACA65-313 a=0.0
NACA65-313 a=0.0 |  |  |  | Cl Max: | 1.157 | at alpha= | 20 | deg
JavaFoil+Calcfoil stall+Eppler ext transition |  |  |  | L/D Max: | 125.344 | at alpha= | 4 | deg
Re: | 2000000 |  |  | Cd Min: | 0.00541 | at alpha= | -0.5 | deg
Mach: | 0.5 |  |  | Cl=0 at alpha= | -1.4714 | deg
|  |  |  | @ Cl=0.1, Cd= | 0.006602
|  |  |  | @ Cl=0.4, Cd= | 0.0056356
|  |  |  | @ Cl=0.6, Cd= | 0.00578
alpha (deg) | Cl | Cd | Cm | Cl/Cd
-20 | -1.008 | 0.17215 | 0.001 | -5.858
-19.5 | -0.983 | 0.1726 | 0.001 | -5.695
-19 | -0.954 | 0.16326 | 0.001 | -5.843
-18.5 | -0.927 | 0.16028 | 0 | -5.784
-18 | -0.9 | 0.15371 | 0 | -5.857
-17.5 | -0.874 | 0.1492 | 0 | -5.858
-17 | -0.847 | 0.1449 | -0.001 | -5.848
-16.5 | -0.82 | 0.14241 | -0.001 | -5.757
-16 | -0.792 | 0.1344 | -0.001 | -5.895
-15.5 | -0.765 | 0.13118 | -0.002 | -5.835
-15 | -0.739 | 0.12866 | -0.002 | -5.741
-14.5 | -0.712 | 0.11976 | -0.002 | -5.946
-14 | -0.685 | 0.11717 | -0.003 | -5.848
-13.5 | -0.657 | 0.11498 | -0.003 | -5.714
-13 | -0.63 | 0.10644 | -0.003 | -5.918
-12.5 | -0.603 | 0.10309 | -0.003 | -5.85
-12 | -0.576 | 0.0999 | -0.004 | -5.766
-11.5 | -0.549 | 0.09926 | -0.004 | -5.531
-11 | -0.522 | 0.09238 | -0.005 | -5.649
-10.5 | -0.494 | 0.08858 | -0.005 | -5.579
-10 | -0.467 | 0.07374 | -0.005 | -6.332
-9.5 | -0.44 | 0.06636 | -0.005 | -6.627
-9 | -0.412 | 0.07705 | -0.006 | -5.353
-8.5 | -0.385 | 0.07508 | -0.006 | -5.131
-8 | -0.358 | 0.05234 | -0.006 | -6.84
-7.5 | -0.33 | 0.06233 | -0.006 | -5.301
-7 | -0.303 | 0.06003 | -0.006 | -5.043
-6.5 | -0.385 | 0.04727 | -0.007 | -8.137
-6 | -0.417 | 0.04154 | -0.008 | -10.05
-5.5 | -0.4 | 0.03789 | -0.009 | -10.553
-5 | -0.451 | 0.00964 | -0.019 | -46.8
-4.5 | -0.398 | 0.00918 | -0.02 | -43.315
-4 | -0.338 | 0.00919 | -0.021 | -36.763
-3.5 | -0.274 | 0.0089 | -0.021 | -30.837
-3 | -0.208 | 0.0086 | -0.022 | -24.243
-2.5 | -0.141 | 0.00832 | -0.023 | -16.927
-2 | -0.072 | 0.00809 | -0.024 | -8.955
-1.5 | -0.004 | 0.00795 | -0.025 | -0.448
-1 | 0.066 | 0.00776 | -0.026 | 8.458
-0.5 | 0.135 | 0.00541 | -0.026 | 25.003
0 | 0.205 | 0.00543 | -0.027 | 37.667
0.5 | 0.274 | 0.00547 | -0.028 | 50.065
1 | 0.343 | 0.00552 | -0.029 | 62.066
1.5 | 0.412 | 0.00566 | -0.03 | 72.752
2 | 0.48 | 0.00554 | -0.031 | 86.703
2.5 | 0.549 | 0.00563 | -0.032 | 97.407
3 | 0.617 | 0.00583 | -0.032 | 105.827
3.5 | 0.684 | 0.00596 | -0.033 | 114.65
4 | 0.749 | 0.00598 | -0.034 | 125.344
4.5 | 0.811 | 0.00743 | -0.035 | 109.036
5 | 0.86 | 0.01225 | -0.035 | 70.221
5.5 | 0.914 | 0.01338 | -0.036 | 68.275
6 | 0.963 | 0.01383 | -0.037 | 69.649
6.5 | 1.004 | 0.01487 | -0.038 | 67.52
7 | 1.032 | 0.01605 | -0.038 | 64.302
7.5 | 1.035 | 0.01743 | -0.039 | 59.362
8 | 0.96 | 0.01903 | -0.039 | 50.425
8.5 | 0.545 | 0.05593 | -0.021 | 9.746
9 | 0.57 | 0.06366 | -0.018 | 8.95
9.5 | 0.596 | 0.07474 | -0.018 | 7.976
10 | 0.623 | 0.08709 | -0.02 | 7.158
10.5 | 0.65 | 0.08997 | -0.02 | 7.225
11 | 0.677 | 0.08375 | -0.02 | 8.08
11.5 | 0.704 | 0.09567 | -0.022 | 7.36
12 | 0.731 | 0.09936 | -0.022 | 7.352
12.5 | 0.757 | 0.10257 | -0.023 | 7.379
13 | 0.783 | 0.1073 | -0.023 | 7.299
13.5 | 0.811 | 0.11225 | -0.025 | 7.226
14 | 0.837 | 0.11876 | -0.025 | 7.05
14.5 | 0.863 | 0.12306 | -0.026 | 7.017
15 | 0.892 | 0.12821 | -0.028 | 6.958
15.5 | 0.918 | 0.13247 | -0.028 | 6.929
16 | 0.944 | 0.13896 | -0.029 | 6.795
16.5 | 0.971 | 0.14205 | -0.03 | 6.836
17 | 1.001 | 0.14831 | -0.032 | 6.746
17.5 | 1.025 | 0.15233 | -0.032 | 6.726
18 | 1.051 | 0.15969 | -0.033 | 6.579
18.5 | 1.077 | 0.16636 | -0.034 | 6.477
19 | 1.108 | 0.1743 | -0.036 | 6.356
19.5 | 1.131 | 0.17056 | -0.036 | 6.631
20 | 1.157 | 0.17752 | -0.036 | 6.517

## 56. Re 2M Mach 0.50 (2)
BIGFOIL.COM POLAR EXPORT
NACA65-313 a=0.0
NACA65-313 a=0.0 |  |  |  | Cl Max: | 1.08 | at alpha= | 10 | deg
XFOIL ncrit=9 |  |  |  | L/D Max: | 123.586 | at alpha= | 3.5 | deg
Re: | 2000000 |  |  | Cd Min: | 0.26436 | at alpha= | -20 | deg
Mach: | 0.5 |  |  | Cl=0 at alpha= | -1.6644 | deg
|  |  |  | @ Cl=0.1, Cd= | 0.0052216
|  |  |  | @ Cl=0.4, Cd= | 0.0049644
|  |  |  | @ Cl=0.6, Cd= | 0.0052698
alpha (deg) | Cl | Cd | Cm | Cl/Cd
-20 | -0.7609 | 0.26436 | 0.061 | -2.8783
-19.5 | -0.7383 | 0.25612 | 0.0557 | -2.8826
-19 | -0.7157 | 0.24694 | 0.0504 | -2.8983
-18.5 | -0.6937 | 0.23808 | 0.045 | -2.9137
-18 | -0.6722 | 0.22933 | 0.0399 | -2.9311
-17.5 | -0.6506 | 0.22148 | 0.035 | -2.9375
-17 | -0.6299 | 0.21237 | 0.0299 | -2.966
-16.5 | -0.6091 | 0.20396 | 0.0249 | -2.9864
-16 | -0.5893 | 0.19494 | 0.0198 | -3.023
-15.5 | -0.571 | 0.1854 | 0.0146 | -3.0798
-15 | -0.5511 | 0.17721 | 0.0098 | -3.1099
-14.5 | -0.531 | 0.16924 | 0.0051 | -3.1376
-14 | -0.5143 | 0.16019 | 0.0002 | -3.2106
-13.5 | -0.4993 | 0.1494 | -0.0063 | -3.342
-13 | -0.4832 | 0.14271 | -0.0094 | -3.3859
-12.5 | -0.4687 | 0.13449 | -0.0136 | -3.485
-12 | -0.4635 | 0.12348 | -0.0194 | -3.7536
-11.5 | -0.4459 | 0.11699 | -0.0231 | -3.8114
-11 | -0.4368 | 0.10825 | -0.0278 | -4.0351
-10.5 | -0.4289 | 0.09946 | -0.0328 | -4.3123
-10 | -0.428 | 0.08965 | -0.0383 | -4.7741
-9.5 | -0.4312 | 0.07947 | -0.0445 | -5.4259
-9 | -0.4438 | 0.06723 | -0.0531 | -6.6012
-8.5 | -0.4701 | 0.05471 | -0.063 | -8.5926
-8 | -0.5054 | 0.04609 | -0.0651 | -10.9655
-7.5 | -0.54 | 0.0397 | -0.0598 | -13.602
-7 | -0.5569 | 0.03228 | -0.0543 | -17.2522
-6 | -0.5202 | 0.02068 | -0.0445 | -25.1547
-5.5 | -0.4756 | 0.01598 | -0.041 | -29.7622
-5 | -0.4196 | 0.01256 | -0.0383 | -33.4076
-4.5 | -0.3603 | 0.01091 | -0.036 | -33.0247
-4 | -0.3039 | 0.00951 | -0.0335 | -31.9558
-3.5 | -0.2405 | 0.00888 | -0.0323 | -27.0833
-3 | -0.1759 | 0.00838 | -0.0315 | -20.9905
-2.5 | -0.1113 | 0.00787 | -0.031 | -14.1423
-2 | -0.0447 | 0.0076 | -0.031 | -5.8816
-1.5 | 0.0219 | 0.00734 | -0.0311 | 2.9837
-1 | 0.0735 | 0.00542 | -0.0299 | 13.5609
-0.5 | 0.1376 | 0.00494 | -0.0299 | 27.8543
0 | 0.206 | 0.00489 | -0.0305 | 42.1268
0.5 | 0.2746 | 0.00489 | -0.0312 | 56.1554
1 | 0.3436 | 0.00494 | -0.032 | 69.5547
1.5 | 0.4128 | 0.00497 | -0.0327 | 83.0584
2 | 0.4819 | 0.00502 | -0.0334 | 95.996
2.5 | 0.551 | 0.00511 | -0.0339 | 107.8278
3.5 | 0.6859 | 0.00555 | -0.0341 | 123.5856
4 | 0.7414 | 0.00655 | -0.0324 | 113.1908
4.5 | 0.7889 | 0.00788 | -0.0293 | 100.1142
5 | 0.8257 | 0.00944 | -0.0245 | 87.4682
5.5 | 0.8582 | 0.01083 | -0.0188 | 79.2428
6 | 0.893 | 0.01164 | -0.0127 | 76.7182
6.5 | 0.923 | 0.0128 | -0.0063 | 72.1094
7 | 0.9561 | 0.01401 | -0.0006 | 68.2441
7.5 | 0.9922 | 0.01593 | 0.0032 | 62.285
8 | 1.026 | 0.0182 | 0.0069 | 56.3736
8.5 | 1.0493 | 0.02097 | 0.0116 | 50.0381
9 | 1.0694 | 0.02416 | 0.0161 | 44.2632
9.5 | 1.0769 | 0.02836 | 0.0208 | 37.9725
10 | 1.08 | 0.03327 | 0.0251 | 32.4617
10.5 | 1.074 | 0.03949 | 0.0281 | 27.1968
11 | 1.0566 | 0.04744 | 0.0288 | 22.2723
11.5 | 1.0219 | 0.05811 | 0.0269 | 17.5856
12 | 0.9907 | 0.06987 | 0.0218 | 14.1792
12.5 | 0.9589 | 0.08336 | 0.0142 | 11.5031
13 | 0.9297 | 0.09816 | 0.0047 | 9.4713
13.5 | 0.902 | 0.11412 | -0.0056 | 7.904
14 | 0.8782 | 0.13012 | -0.0152 | 6.7492
14.5 | 0.8567 | 0.14635 | -0.0249 | 5.8538
15 | 0.85 | 0.16019 | -0.0332 | 5.3062

## 57. Re 3M Mach 0.00 (1)
BIGFOIL.COM POLAR EXPORT
NACA65-313 a=0.0
NACA65-313 a=0.0 |  |  |  | Cl Max: | 1.186 | at alpha= | 11 | deg
JavaFoil+Calcfoil stall+Eppler ext transition |  |  |  | L/D Max: | 117.068 | at alpha= | 5 | deg
Re: | 3000000 |  |  | Cd Min: | 0.00486 | at alpha= | -1 | deg
Mach: | 0 |  |  | Cl=0 at alpha= | -1.475 | deg
|  |  |  | @ Cl=0.1, Cd= | 0.0048815
|  |  |  | @ Cl=0.4, Cd= | 0.0050945
|  |  |  | @ Cl=0.6, Cd= | 0.0055164
alpha (deg) | Cl | Cd | Cm | Cl/Cd
-14 | -0.662 | 0.09822 | -0.002 | -6.74
-13.5 | -0.677 | 0.09163 | -0.002 | -7.39
-13 | -0.689 | 0.08684 | -0.003 | -7.935
-12.5 | -0.698 | 0.0818 | -0.003 | -8.532
-12 | -0.703 | 0.07647 | -0.003 | -9.193
-11.5 | -0.704 | 0.07177 | -0.004 | -9.81
-11 | -0.7 | 0.0683 | -0.004 | -10.252
-10.5 | -0.694 | 0.0629 | -0.005 | -11.034
-10 | -0.675 | 0.0594 | -0.005 | -11.368
-9.5 | -0.656 | 0.05422 | -0.006 | -12.098
-9 | -0.771 | 0.0108 | -0.011 | -71.353
-8.5 | -0.74 | 0.01072 | -0.012 | -69.047
-8 | -0.701 | 0.01028 | -0.012 | -68.217
-7.5 | -0.659 | 0.00982 | -0.013 | -67.13
-7 | -0.614 | 0.00947 | -0.014 | -64.831
-6.5 | -0.566 | 0.0091 | -0.014 | -62.22
-6 | -0.516 | 0.0088 | -0.015 | -58.676
-5.5 | -0.464 | 0.00851 | -0.016 | -54.539
-5 | -0.41 | 0.00825 | -0.016 | -49.69
-4.5 | -0.355 | 0.00803 | -0.017 | -44.172
-4 | -0.298 | 0.00782 | -0.018 | -38.107
-3.5 | -0.24 | 0.00767 | -0.019 | -31.309
-3 | -0.182 | 0.00748 | -0.019 | -24.288
-2.5 | -0.122 | 0.0073 | -0.02 | -16.77
-2 | -0.063 | 0.00712 | -0.021 | -8.829
-1.5 | -0.003 | 0.00703 | -0.021 | -0.439
-1 | 0.057 | 0.00486 | -0.022 | 11.694
-0.5 | 0.117 | 0.00489 | -0.023 | 23.95
0 | 0.177 | 0.00489 | -0.024 | 36.26
0.5 | 0.237 | 0.00489 | -0.024 | 48.575
1 | 0.297 | 0.00498 | -0.025 | 59.621
1.5 | 0.357 | 0.00503 | -0.026 | 70.886
2 | 0.417 | 0.00512 | -0.027 | 81.392
2.5 | 0.476 | 0.00522 | -0.027 | 91.3
3 | 0.536 | 0.0053 | -0.028 | 101.021
3.5 | 0.595 | 0.0055 | -0.029 | 108.181
4 | 0.653 | 0.00569 | -0.03 | 114.835
4.5 | 0.71 | 0.00607 | -0.03 | 116.884
5 | 0.766 | 0.00654 | -0.031 | 117.068
5.5 | 0.817 | 0.00988 | -0.032 | 82.658
6 | 0.869 | 0.0103 | -0.032 | 84.324
6.5 | 0.919 | 0.01074 | -0.033 | 85.574
7 | 0.967 | 0.01124 | -0.034 | 85.986
7.5 | 1.012 | 0.01175 | -0.034 | 86.086
8 | 1.052 | 0.01235 | -0.035 | 85.146
8.5 | 1.088 | 0.01289 | -0.036 | 84.383
9 | 1.119 | 0.01362 | -0.036 | 82.119
9.5 | 1.146 | 0.01435 | -0.037 | 79.841
10 | 1.167 | 0.01517 | -0.038 | 76.914
10.5 | 1.181 | 0.01624 | -0.038 | 72.758
11 | 1.186 | 0.01719 | -0.039 | 69.009
11.5 | 1.182 | 0.01852 | -0.039 | 63.845
12 | 1.171 | 0.0202 | -0.04 | 57.993
12.5 | 1.156 | 0.02146 | -0.04 | 53.859
13 | 1.132 | 0.0236 | -0.041 | 47.976
13.5 | 1.092 | 0.02878 | -0.041 | 37.951
14 | 1.024 | 0.04334 | -0.039 | 23.629
14.5 | 0.9 | 0.09533 | -0.027 | 9.442
15 | 0.874 | 0.09795 | -0.029 | 8.928
15.5 | 0.837 | 0.10866 | -0.027 | 7.704
16 | 0.8 | 0.12195 | -0.024 | 6.558

## 58. Re 3M Mach 0.00 (2)
BIGFOIL.COM POLAR EXPORT
NACA65-313 a=0.0
NACA65-313 a=0.0 |  |  |  | Cl Max: | 1.5368 | at alpha= | 18.5 | deg
XFOIL ncrit=9 |  |  |  | L/D Max: | 118.193 | at alpha= | 3.5 | deg
Re: | 3000000 |  |  | Cd Min: | 0.07465 | at alpha= | 20 | deg
Mach: | 0 |  |  | Cl=0 at alpha= | -1.5916 | deg
|  |  |  | @ Cl=0.1, Cd= | 0.0044031
|  |  |  | @ Cl=0.4, Cd= | 0.0042162
|  |  |  | @ Cl=0.6, Cd= | 0.0052362
alpha (deg) | Cl | Cd | Cm | Cl/Cd
-20 | -1.3163 | 0.0701 | -0.043 | -18.7775
-19.5 | -1.3701 | 0.05513 | -0.0517 | -24.8522
-19 | -1.3887 | 0.04715 | -0.0547 | -29.4528
-18.5 | -1.3872 | 0.04223 | -0.0557 | -32.8487
-18 | -1.3955 | 0.03681 | -0.0557 | -37.9109
-17.5 | -1.38 | 0.03395 | -0.055 | -40.648
-17 | -1.3734 | 0.03057 | -0.0534 | -44.9264
-16.5 | -1.3555 | 0.02832 | -0.0516 | -47.8637
-16 | -1.3405 | 0.02601 | -0.0492 | -51.5379
-15.5 | -1.3343 | 0.02322 | -0.0452 | -57.4634
-15 | -1.3131 | 0.02161 | -0.0419 | -60.7635
-14.5 | -1.2856 | 0.02053 | -0.0387 | -62.6206
-14 | -1.2536 | 0.01987 | -0.0357 | -63.0901
-13.5 | -1.2199 | 0.01906 | -0.0328 | -64.0031
-13 | -1.1772 | 0.01857 | -0.0313 | -63.3926
-12.5 | -1.1358 | 0.01774 | -0.0298 | -64.0248
-12 | -1.092 | 0.01697 | -0.0285 | -64.3489
-11.5 | -1.0453 | 0.01638 | -0.0276 | -63.8156
-11 | -0.9973 | 0.01582 | -0.0269 | -63.0405
-10.5 | -0.9577 | 0.01401 | -0.0251 | -68.3583
-10 | -0.9107 | 0.01308 | -0.0242 | -69.6254
-9.5 | -0.8598 | 0.01257 | -0.0238 | -68.401
-9 | -0.809 | 0.01199 | -0.0234 | -67.4729
-8.5 | -0.7578 | 0.01138 | -0.023 | -66.5905
-8 | -0.7058 | 0.01083 | -0.0228 | -65.1708
-7.5 | -0.6528 | 0.01038 | -0.0226 | -62.8902
-7 | -0.5985 | 0.01007 | -0.0227 | -59.434
-6.5 | -0.5488 | 0.0091 | -0.022 | -60.3077
-6 | -0.4947 | 0.00868 | -0.022 | -56.9931
-5.5 | -0.4397 | 0.00834 | -0.0222 | -52.7218
-5 | -0.3842 | 0.00804 | -0.0224 | -47.7861
-4 | -0.273 | 0.0074 | -0.0229 | -36.8919
-3.5 | -0.2166 | 0.00719 | -0.0233 | -30.1252
-3 | -0.1596 | 0.00701 | -0.0238 | -22.7675
-2.5 | -0.103 | 0.00678 | -0.0242 | -15.1917
-2 | -0.0459 | 0.00659 | -0.0247 | -6.9651
-1.5 | 0.0103 | 0.00629 | -0.0251 | 1.6375
-1 | 0.0598 | 0.00476 | -0.025 | 12.563
-0.5 | 0.115 | 0.00427 | -0.0254 | 26.9321
0 | 0.1726 | 0.00415 | -0.026 | 41.5904
0.5 | 0.2307 | 0.00412 | -0.0267 | 55.9951
1 | 0.2889 | 0.00415 | -0.0274 | 69.6145
1.5 | 0.3474 | 0.00418 | -0.0282 | 83.11
2 | 0.4056 | 0.00422 | -0.0289 | 96.1137
2.5 | 0.4636 | 0.00428 | -0.0296 | 108.3178
3 | 0.5209 | 0.00442 | -0.0302 | 117.8507
3.5 | 0.5756 | 0.00487 | -0.0305 | 118.193
4 | 0.6269 | 0.00564 | -0.0304 | 111.1525
4.5 | 0.677 | 0.00645 | -0.0301 | 104.9612
5 | 0.7261 | 0.00728 | -0.0296 | 99.739
5.5 | 0.7732 | 0.00819 | -0.0287 | 94.4078
6 | 0.8215 | 0.00891 | -0.028 | 92.1998
6.5 | 0.8719 | 0.00938 | -0.0276 | 92.9531
7 | 0.922 | 0.00981 | -0.0271 | 93.9857
7.5 | 0.9699 | 0.01034 | -0.0262 | 93.8008
8 | 1.018 | 0.01073 | -0.0253 | 94.8742
9 | 1.1008 | 0.01177 | -0.021 | 93.5259
9.5 | 1.1556 | 0.01233 | -0.0221 | 93.7226
10 | 1.1965 | 0.01299 | -0.0203 | 92.1093
10.5 | 1.2244 | 0.01384 | -0.0162 | 88.4682
11 | 1.254 | 0.01469 | -0.0127 | 85.3642
11.5 | 1.286 | 0.01558 | -0.01 | 82.5417
12 | 1.3163 | 0.01664 | -0.0074 | 79.1046
12.5 | 1.3446 | 0.01791 | -0.0048 | 75.0754
13 | 1.3684 | 0.01955 | -0.002 | 69.9949
13.5 | 1.3966 | 0.02098 | 0.0001 | 66.5682
14 | 1.4228 | 0.02263 | 0.002 | 62.8723
14.5 | 1.4446 | 0.02466 | 0.0041 | 58.5807
15 | 1.4597 | 0.02731 | 0.0064 | 53.4493
15.5 | 1.4809 | 0.02963 | 0.0078 | 49.9798
16 | 1.499 | 0.0323 | 0.0091 | 46.4087
16.5 | 1.5125 | 0.03552 | 0.0103 | 42.5816
17 | 1.5214 | 0.0394 | 0.0112 | 38.6142
17.5 | 1.5265 | 0.04386 | 0.0117 | 34.8039
18 | 1.5298 | 0.04884 | 0.0117 | 31.3227
18.5 | 1.5368 | 0.05363 | 0.0111 | 28.6556
19 | 1.5335 | 0.05998 | 0.0099 | 25.5669
19.5 | 1.5309 | 0.06659 | 0.0081 | 22.9899
20 | 1.5211 | 0.07465 | 0.0053 | 20.3764

## 59. Re 3M Mach 0.10 (1)
BIGFOIL.COM POLAR EXPORT
NACA65-313 a=0.0
NACA65-313 a=0.0 |  |  |  | Cl Max: | 1.178 | at alpha= | 11 | deg
JavaFoil+Calcfoil stall+Eppler ext transition |  |  |  | L/D Max: | 117.445 | at alpha= | 5 | deg
Re: | 3000000 |  |  | Cd Min: | 0.00485 | at alpha= | -1 | deg
Mach: | 0.1 |  |  | Cl=0 at alpha= | -1.475 | deg
|  |  |  | @ Cl=0.1, Cd= | 0.0048712
|  |  |  | @ Cl=0.4, Cd= | 0.0051005
|  |  |  | @ Cl=0.6, Cd= | 0.00549
alpha (deg) | Cl | Cd | Cm | Cl/Cd
-13.5 | -0.653 | 0.09286 | -0.002 | -7.031
-13 | -0.669 | 0.08733 | -0.003 | -7.655
-12.5 | -0.681 | 0.0822 | -0.003 | -8.284
-12 | -0.69 | 0.07756 | -0.003 | -8.891
-11.5 | -0.694 | 0.0726 | -0.004 | -9.553
-11 | -0.693 | 0.06896 | -0.004 | -10.042
-10.5 | -0.688 | 0.06351 | -0.005 | -10.833
-10 | -0.671 | 0.06004 | -0.005 | -11.173
-9.5 | -0.652 | 0.05547 | -0.006 | -11.749
-9 | -0.634 | 0.04839 | -0.007 | -13.109
-8.5 | -0.738 | 0.01 | -0.012 | -73.792
-8 | -0.702 | 0.0103 | -0.012 | -68.151
-7.5 | -0.66 | 0.00994 | -0.013 | -66.385
-7 | -0.616 | 0.00959 | -0.014 | -64.181
-6.5 | -0.568 | 0.00915 | -0.014 | -62.105
-6 | -0.518 | 0.00883 | -0.015 | -58.698
-5.5 | -0.466 | 0.00852 | -0.016 | -54.694
-5 | -0.412 | 0.00828 | -0.016 | -49.777
-4.5 | -0.356 | 0.00803 | -0.017 | -44.37
-4 | -0.299 | 0.00783 | -0.018 | -38.222
-3.5 | -0.241 | 0.00766 | -0.019 | -31.508
-3 | -0.183 | 0.00749 | -0.019 | -24.38
-2.5 | -0.123 | 0.00729 | -0.02 | -16.878
-2 | -0.063 | 0.0072 | -0.021 | -8.776
-1.5 | -0.003 | 0.00704 | -0.022 | -0.441
-1 | 0.057 | 0.00485 | -0.022 | 11.791
-0.5 | 0.118 | 0.00488 | -0.023 | 24.132
0 | 0.178 | 0.00488 | -0.024 | 36.517
0.5 | 0.239 | 0.00491 | -0.025 | 48.545
1 | 0.298 | 0.00497 | -0.025 | 60.069
1.5 | 0.359 | 0.00508 | -0.026 | 70.592
2 | 0.419 | 0.00511 | -0.027 | 81.938
2.5 | 0.479 | 0.00525 | -0.028 | 91.13
3 | 0.538 | 0.00535 | -0.028 | 100.708
3.5 | 0.598 | 0.00548 | -0.029 | 108.998
4 | 0.656 | 0.00577 | -0.03 | 113.743
4.5 | 0.713 | 0.00612 | -0.031 | 116.507
5 | 0.77 | 0.00655 | -0.031 | 117.445
5.5 | 0.82 | 0.00995 | -0.032 | 82.418
6 | 0.872 | 0.01037 | -0.033 | 84.159
6.5 | 0.922 | 0.01082 | -0.033 | 85.211
7 | 0.97 | 0.01133 | -0.034 | 85.661
7.5 | 1.015 | 0.01186 | -0.035 | 85.568
8 | 1.054 | 0.01246 | -0.035 | 84.641
8.5 | 1.09 | 0.01303 | -0.036 | 83.65
9 | 1.12 | 0.01377 | -0.037 | 81.335
9.5 | 1.145 | 0.01456 | -0.037 | 78.674
10 | 1.165 | 0.01552 | -0.038 | 75.068
10.5 | 1.177 | 0.01653 | -0.038 | 71.22
11 | 1.178 | 0.0177 | -0.039 | 66.582
11.5 | 1.172 | 0.01888 | -0.04 | 62.088
12 | 1.157 | 0.02068 | -0.04 | 55.95
12.5 | 1.135 | 0.02271 | -0.041 | 49.956
13 | 1.107 | 0.02463 | -0.041 | 44.953
13.5 | 1.052 | 0.033 | -0.04 | 31.861
14 | 0.902 | 0.08859 | -0.028 | 10.187
14.5 | 0.862 | 0.1005 | -0.025 | 8.577
15 | 0.83 | 0.1045 | -0.026 | 7.947
15.5 | 0.793 | 0.11355 | -0.025 | 6.98
16 | 0.754 | 0.1235 | -0.023 | 6.107

## 60. Re 3M Mach 0.10 (2)
BIGFOIL.COM POLAR EXPORT
NACA65-313 a=0.0
NACA65-313 a=0.0 |  |  |  | Cl Max: | 1.5184 | at alpha= | 18.5 | deg
XFOIL ncrit=9 |  |  |  | L/D Max: | 118.668 | at alpha= | 3.5 | deg
Re: | 3000000 |  |  | Cd Min: | 0.08296 | at alpha= | 20 | deg
Mach: | 0.1 |  |  | Cl=0 at alpha= | -1.5938 | deg
|  |  |  | @ Cl=0.1, Cd= | 0.0044252
|  |  |  | @ Cl=0.4, Cd= | 0.0042245
|  |  |  | @ Cl=0.6, Cd= | 0.0051972
alpha (deg) | Cl | Cd | Cm | Cl/Cd
-19 | -1.2885 | 0.06297 | -0.0496 | -20.4621
-18.5 | -1.313 | 0.05304 | -0.0549 | -24.7549
-18 | -1.3485 | 0.04351 | -0.058 | -30.9929
-17.5 | -1.3408 | 0.0394 | -0.0582 | -34.0305
-17 | -1.348 | 0.03434 | -0.0574 | -39.2545
-16.5 | -1.3369 | 0.03125 | -0.0559 | -42.7808
-16 | -1.3195 | 0.02888 | -0.054 | -45.6891
-15.5 | -1.2977 | 0.02699 | -0.0518 | -48.0808
-15 | -1.3 | 0.02354 | -0.0471 | -55.2251
-14.5 | -1.28 | 0.02178 | -0.0433 | -58.7695
-14 | -1.2474 | 0.02089 | -0.0406 | -59.7128
-13 | -1.1783 | 0.01961 | -0.0344 | -60.0867
-12.5 | -1.1381 | 0.01867 | -0.0324 | -60.9588
-12 | -1.0954 | 0.01776 | -0.0308 | -61.6779
-11.5 | -1.0494 | 0.01705 | -0.0296 | -61.5484
-11 | -1.0015 | 0.01641 | -0.0287 | -61.0299
-10.5 | -0.9575 | 0.01511 | -0.0273 | -63.3686
-10 | -0.9151 | 0.01349 | -0.0256 | -67.8354
-9.5 | -0.864 | 0.01292 | -0.0251 | -66.8731
-9 | -0.8129 | 0.0123 | -0.0245 | -66.0894
-8 | -0.7096 | 0.01101 | -0.0236 | -64.4505
-7.5 | -0.6565 | 0.0105 | -0.0233 | -62.5238
-7 | -0.602 | 0.01015 | -0.0233 | -59.3103
-6.5 | -0.5517 | 0.00921 | -0.0226 | -59.9023
-6 | -0.4975 | 0.00874 | -0.0225 | -56.9222
-5.5 | -0.4422 | 0.00839 | -0.0226 | -52.7056
-5 | -0.3863 | 0.00808 | -0.0227 | -47.8094
-4.5 | -0.3299 | 0.00785 | -0.023 | -42.0255
-4 | -0.2745 | 0.00742 | -0.0232 | -36.9946
-3.5 | -0.2177 | 0.00721 | -0.0235 | -30.1942
-3 | -0.1604 | 0.00702 | -0.024 | -22.849
-2.5 | -0.1035 | 0.00679 | -0.0244 | -15.243
-2 | -0.0459 | 0.00661 | -0.0249 | -6.944
-1.5 | 0.0106 | 0.00631 | -0.0253 | 1.6799
-1 | 0.0603 | 0.00479 | -0.0252 | 12.5887
-0.5 | 0.1158 | 0.00428 | -0.0255 | 27.0561
0 | 0.1736 | 0.00416 | -0.0261 | 41.7308
0.5 | 0.2321 | 0.00413 | -0.0268 | 56.1985
1 | 0.2907 | 0.00417 | -0.0276 | 69.7122
1.5 | 0.3496 | 0.00419 | -0.0283 | 83.4368
2 | 0.4081 | 0.00423 | -0.0291 | 96.4775
2.5 | 0.4665 | 0.00429 | -0.0298 | 108.7413
3 | 0.5242 | 0.00443 | -0.0304 | 118.3296
3.5 | 0.5791 | 0.00488 | -0.0307 | 118.668
4 | 0.6305 | 0.00566 | -0.0305 | 111.3958
4.5 | 0.6808 | 0.00649 | -0.0301 | 104.8998
5 | 0.7299 | 0.00734 | -0.0296 | 99.4414
5.5 | 0.7772 | 0.00825 | -0.0286 | 94.2061
6 | 0.8258 | 0.00896 | -0.0279 | 92.1652
6.5 | 0.8763 | 0.00945 | -0.0273 | 92.7302
7 | 0.9267 | 0.00988 | -0.0268 | 93.7955
7.5 | 0.9748 | 0.0104 | -0.0258 | 93.7308
8 | 1.0228 | 0.01082 | -0.0248 | 94.5287
9 | 1.1051 | 0.01188 | -0.0202 | 93.0219
9.5 | 1.1598 | 0.01248 | -0.021 | 92.9327
10 | 1.1978 | 0.01317 | -0.0185 | 90.9491
10.5 | 1.2218 | 0.01417 | -0.0137 | 86.2244
11 | 1.2549 | 0.01497 | -0.0109 | 83.8277
11.5 | 1.2868 | 0.01595 | -0.0081 | 80.6771
12 | 1.3168 | 0.0171 | -0.0054 | 77.0058
12.5 | 1.3426 | 0.01861 | -0.0026 | 72.144
13 | 1.3695 | 0.02014 | -0.0001 | 67.999
13.5 | 1.3969 | 0.02173 | 0.0021 | 64.2844
14 | 1.4215 | 0.02357 | 0.0042 | 60.3097
14.5 | 1.4387 | 0.02606 | 0.0066 | 55.2072
15 | 1.4584 | 0.02852 | 0.0084 | 51.136
15.5 | 1.4774 | 0.03114 | 0.0099 | 47.4438
16 | 1.493 | 0.03418 | 0.0113 | 43.6805
16.5 | 1.5039 | 0.03784 | 0.0124 | 39.7437
17 | 1.5061 | 0.0426 | 0.0132 | 35.3545
17.5 | 1.5116 | 0.04734 | 0.0133 | 31.9307
18 | 1.5169 | 0.05236 | 0.013 | 28.9706
18.5 | 1.5184 | 0.05814 | 0.012 | 26.1163
19 | 1.5114 | 0.06532 | 0.0102 | 23.1384
19.5 | 1.5013 | 0.07346 | 0.0074 | 20.437
20 | 1.4853 | 0.08296 | 0.0036 | 17.9038

## 61. Re 3M Mach 0.25 (1)
BIGFOIL.COM POLAR EXPORT
NACA65-313 a=0.0
NACA65-313 a=0.0 |  |  |  | Cl Max: | 1.144 | at alpha= | 10 | deg
JavaFoil+Calcfoil stall+Eppler ext transition |  |  |  | L/D Max: | 120.812 | at alpha= | 5 | deg
Re: | 3000000 |  |  | Cd Min: | 0.00493 | at alpha= | -0.5 | deg
Mach: | 0.25 |  |  | Cl=0 at alpha= | -1.4758 | deg
|  |  |  | @ Cl=0.1, Cd= | 0.0056277
|  |  |  | @ Cl=0.4, Cd= | 0.0051313
|  |  |  | @ Cl=0.6, Cd= | 0.12387
alpha (deg) | Cl | Cd | Cm | Cl/Cd
-13 | -0.488 | 0.09602 | -0.003 | -5.083
-12.5 | -0.533 | 0.0905 | -0.003 | -5.887
-12 | -0.571 | 0.08426 | -0.003 | -6.776
-11.5 | -0.602 | 0.07879 | -0.003 | -7.634
-11 | -0.624 | 0.07317 | -0.004 | -8.531
-10.5 | -0.639 | 0.06778 | -0.004 | -9.424
-10 | -0.635 | 0.06365 | -0.005 | -9.982
-9.5 | -0.625 | 0.05872 | -0.005 | -10.651
-9 | -0.61 | 0.05485 | -0.006 | -11.118
-8.5 | -0.592 | 0.05014 | -0.006 | -11.797
-8 | -0.696 | 0.01043 | -0.013 | -66.747
-7.5 | -0.662 | 0.01034 | -0.013 | -64.064
-7 | -0.621 | 0.00993 | -0.014 | -62.559
-6.5 | -0.576 | 0.00943 | -0.015 | -61.082
-6 | -0.527 | 0.00914 | -0.015 | -57.656
-5.5 | -0.475 | 0.00873 | -0.016 | -54.45
-5 | -0.421 | 0.00843 | -0.017 | -49.988
-4.5 | -0.365 | 0.00819 | -0.018 | -44.544
-4 | -0.307 | 0.008 | -0.018 | -38.384
-3.5 | -0.248 | 0.00776 | -0.019 | -31.924
-3 | -0.187 | 0.00753 | -0.02 | -24.871
-2.5 | -0.126 | 0.00737 | -0.021 | -17.14
-2 | -0.065 | 0.00724 | -0.021 | -8.968
-1.5 | -0.003 | 0.00709 | -0.022 | -0.45
-1 | 0.059 | 0.00699 | -0.023 | 8.401
-0.5 | 0.121 | 0.00493 | -0.024 | 24.536
0 | 0.183 | 0.00493 | -0.024 | 37.137
0.5 | 0.245 | 0.00497 | -0.025 | 49.326
1 | 0.307 | 0.00502 | -0.026 | 61.021
1.5 | 0.368 | 0.00509 | -0.027 | 72.35
2 | 0.43 | 0.00517 | -0.028 | 83.172
2.5 | 0.492 | 0.00527 | -0.028 | 93.271
3 | 0.553 | 0.00542 | -0.029 | 101.962
3.5 | 0.614 | 0.00558 | -0.03 | 110.007
4 | 0.673 | 0.00566 | -0.031 | 119.066
4.5 | 0.732 | 0.00629 | -0.031 | 116.339
5 | 0.79 | 0.00654 | -0.032 | 120.812
5.5 | 0.839 | 0.0103 | -0.033 | 81.45
6 | 0.892 | 0.01075 | -0.033 | 82.965
6.5 | 0.942 | 0.01127 | -0.034 | 83.533
7 | 0.989 | 0.01185 | -0.035 | 83.46
7.5 | 1.032 | 0.01247 | -0.035 | 82.734
8 | 1.068 | 0.01316 | -0.036 | 81.109
8.5 | 1.098 | 0.01386 | -0.037 | 79.182
9 | 1.121 | 0.01481 | -0.037 | 75.671
9.5 | 1.136 | 0.01577 | -0.038 | 72.05
10 | 1.144 | 0.0168 | -0.039 | 68.088
10.5 | 1.139 | 0.01819 | -0.039 | 62.635
11 | 1.116 | 0.01992 | -0.04 | 56.04
11.5 | 1.081 | 0.02187 | -0.04 | 49.401
12 | 1.024 | 0.02594 | -0.04 | 39.472
12.5 | 0.837 | 0.08125 | -0.025 | 10.303
13 | 0.776 | 0.09188 | -0.022 | 8.45
13.5 | 0.714 | 0.09828 | -0.021 | 7.267
14 | 0.645 | 0.11152 | -0.02 | 5.784
14.5 | 0.571 | 0.1191 | -0.02 | 4.795
15 | 0.492 | 0.12387 | -0.02 | 3.976

## 62. Re 3M Mach 0.25 (2)
BIGFOIL.COM POLAR EXPORT
NACA65-313 a=0.0
NACA65-313 a=0.0 |  |  |  | Cl Max: | 1.4215 | at alpha= | 15 | deg
XFOIL ncrit=9 |  |  |  | L/D Max: | 120.735 | at alpha= | 3 | deg
Re: | 3000000 |  |  | Cd Min: | 0.17285 | at alpha= | -16 | deg
Mach: | 0.25 |  |  | Cl=0 at alpha= | -1.6061 | deg
|  |  |  | @ Cl=0.1, Cd= | 0.0047416
|  |  |  | @ Cl=0.4, Cd= | 0.0042719
|  |  |  | @ Cl=0.6, Cd= | 0.0050057
alpha (deg) | Cl | Cd | Cm | Cl/Cd
-16 | -0.5861 | 0.17285 | 0.012 | -3.3908
-15.5 | -0.5849 | 0.16063 | 0.0063 | -3.6413
-15 | -0.5676 | 0.15433 | 0.0024 | -3.6778
-14.5 | -0.5571 | 0.14604 | -0.0021 | -3.8147
-14 | -0.5582 | 0.13422 | -0.0078 | -4.1588
-13 | -0.5477 | 0.11443 | -0.0201 | -4.7863
-12.5 | -0.5367 | 0.1074 | -0.0242 | -4.9972
-12 | -0.586 | 0.08746 | -0.0351 | -6.7002
-11 | -0.9712 | 0.02599 | -0.0431 | -37.3682
-10 | -0.9137 | 0.01956 | -0.0362 | -46.7127
-9.5 | -0.88 | 0.01614 | -0.033 | -54.5229
-9 | -0.8281 | 0.01522 | -0.0317 | -54.4087
-8.5 | -0.7786 | 0.01375 | -0.0301 | -56.6255
-7.5 | -0.6744 | 0.01154 | -0.0276 | -58.4402
-7 | -0.6201 | 0.01077 | -0.0267 | -57.5766
-6.5 | -0.5631 | 0.01035 | -0.0263 | -54.4058
-6 | -0.5123 | 0.00916 | -0.025 | -55.9279
-5.5 | -0.4555 | 0.0087 | -0.0247 | -52.3563
-5 | -0.398 | 0.0083 | -0.0245 | -47.9518
-4.5 | -0.3399 | 0.00798 | -0.0246 | -42.594
-4 | -0.2823 | 0.00759 | -0.0245 | -37.1937
-3.5 | -0.2238 | 0.0073 | -0.0247 | -30.6575
-3 | -0.1647 | 0.0071 | -0.0251 | -23.1972
-2.5 | -0.1057 | 0.00685 | -0.0254 | -15.4307
-2 | -0.0464 | 0.00669 | -0.0259 | -6.9357
-1.5 | 0.0125 | 0.00642 | -0.0263 | 1.947
-1 | 0.0667 | 0.00544 | -0.0264 | 12.261
-0.5 | 0.1201 | 0.00432 | -0.0264 | 27.8009
0.5 | 0.2403 | 0.00418 | -0.0277 | 57.488
1 | 0.3008 | 0.00421 | -0.0285 | 71.4489
1.5 | 0.3613 | 0.00424 | -0.0292 | 85.2123
2 | 0.422 | 0.00429 | -0.03 | 98.3683
3 | 0.5421 | 0.00449 | -0.0313 | 120.735
3.5 | 0.5984 | 0.00498 | -0.0314 | 120.1606
4 | 0.6508 | 0.00582 | -0.031 | 111.8213
4.5 | 0.7017 | 0.00672 | -0.0303 | 104.4196
5 | 0.7509 | 0.00766 | -0.0294 | 98.0287
5.5 | 0.7982 | 0.00864 | -0.028 | 92.3843
6 | 0.8485 | 0.0093 | -0.0269 | 91.2366
6.5 | 0.9003 | 0.0098 | -0.026 | 91.8673
7 | 0.9511 | 0.01028 | -0.0249 | 92.5195
7.5 | 1.0001 | 0.01081 | -0.0234 | 92.5162
8 | 1.0466 | 0.01135 | -0.0214 | 92.2115
8.5 | 1.0856 | 0.01205 | -0.018 | 90.0913
9 | 1.1313 | 0.01263 | -0.016 | 89.5724
9.5 | 1.1651 | 0.01343 | -0.0122 | 86.7535
10 | 1.193 | 0.0146 | -0.0078 | 81.7123
10.5 | 1.2246 | 0.01578 | -0.0043 | 77.6046
11 | 1.258 | 0.017 | -0.0013 | 74
11.5 | 1.2879 | 0.01852 | 0.0017 | 69.541
12 | 1.312 | 0.02051 | 0.0051 | 63.9688
12.5 | 1.3405 | 0.02235 | 0.0077 | 59.9776
13 | 1.3663 | 0.02446 | 0.0103 | 55.8585
13.5 | 1.3822 | 0.02743 | 0.0131 | 50.3901
14 | 1.4016 | 0.03034 | 0.0153 | 46.1964
14.5 | 1.4121 | 0.03413 | 0.0174 | 41.3742
15 | 1.4215 | 0.03831 | 0.019 | 37.1052
15.5 | 1.4211 | 0.04373 | 0.02 | 32.4971
16 | 1.416 | 0.05009 | 0.0201 | 28.2691
16.5 | 1.4077 | 0.05732 | 0.0192 | 24.5586
17 | 1.3893 | 0.06644 | 0.0167 | 20.9106
17.5 | 1.3698 | 0.07655 | 0.0129 | 17.8942
18 | 1.3429 | 0.08859 | 0.0071 | 15.1586
18.5 | 1.3096 | 0.10262 | -0.0006 | 12.7616
19 | 1.2655 | 0.11958 | -0.0108 | 10.5829
19.5 | 1.2205 | 0.13769 | -0.0222 | 8.8641
20 | 1.1643 | 0.15893 | -0.036 | 7.3259

## 63. Re 3M Mach 0.50 (1)
BIGFOIL.COM POLAR EXPORT
NACA65-313 a=0.0
NACA65-313 a=0.0 |  |  |  | Cl Max: | 1.158 | at alpha= | 20 | deg
JavaFoil+Calcfoil stall+Eppler ext transition |  |  |  | L/D Max: | 124.412 | at alpha= | 4 | deg
Re: | 3000000 |  |  | Cd Min: | 0.00508 | at alpha= | -0.5 | deg
Mach: | 0.5 |  |  | Cl=0 at alpha= | -1.4714 | deg
|  |  |  | @ Cl=0.1, Cd= | 0.0061655
|  |  |  | @ Cl=0.4, Cd= | 0.0053274
|  |  |  | @ Cl=0.6, Cd= | 0.0054975
alpha (deg) | Cl | Cd | Cm | Cl/Cd
-20 | -1.009 | 0.16396 | 0.001 | -6.153
-19.5 | -0.984 | 0.16112 | 0.001 | -6.106
-19 | -0.955 | 0.15779 | 0.001 | -6.05
-18.5 | -0.928 | 0.15238 | 0 | -6.088
-18 | -0.901 | 0.14685 | 0 | -6.134
-17.5 | -0.874 | 0.14198 | 0 | -6.158
-17 | -0.848 | 0.13678 | -0.001 | -6.199
-16.5 | -0.821 | 0.13598 | -0.001 | -6.038
-16 | -0.793 | 0.12845 | -0.001 | -6.172
-15.5 | -0.766 | 0.12356 | -0.002 | -6.198
-15 | -0.739 | 0.12153 | -0.002 | -6.082
-14.5 | -0.713 | 0.11387 | -0.002 | -6.257
-14 | -0.686 | 0.1097 | -0.003 | -6.25
-13.5 | -0.658 | 0.10902 | -0.003 | -6.032
-13 | -0.63 | 0.10133 | -0.003 | -6.22
-12.5 | -0.603 | 0.09821 | -0.004 | -6.143
-12 | -0.576 | 0.09331 | -0.004 | -6.176
-11.5 | -0.549 | 0.09404 | -0.004 | -5.842
-11 | -0.522 | 0.08628 | -0.005 | -6.051
-10.5 | -0.494 | 0.08241 | -0.005 | -6
-10 | -0.467 | 0.07207 | -0.005 | -6.484
-9.5 | -0.44 | 0.06406 | -0.006 | -6.872
-9 | -0.413 | 0.05905 | -0.006 | -6.994
-8.5 | -0.386 | 0.05435 | -0.006 | -7.098
-8 | -0.359 | 0.05075 | -0.007 | -7.066
-7.5 | -0.33 | 0.05821 | -0.007 | -5.678
-7 | -0.303 | 0.05592 | -0.006 | -5.415
-6.5 | -0.385 | 0.04562 | -0.007 | -8.436
-6 | -0.418 | 0.04049 | -0.008 | -10.326
-5.5 | -0.495 | 0.00953 | -0.018 | -51.892
-5 | -0.451 | 0.00935 | -0.019 | -48.289
-4.5 | -0.398 | 0.0089 | -0.02 | -44.658
-4 | -0.338 | 0.00853 | -0.021 | -39.625
-3.5 | -0.274 | 0.0083 | -0.021 | -33.053
-3 | -0.208 | 0.00802 | -0.022 | -25.975
-2.5 | -0.141 | 0.00779 | -0.023 | -18.08
-2 | -0.072 | 0.00756 | -0.024 | -9.58
-1.5 | -0.004 | 0.00739 | -0.025 | -0.482
-1 | 0.066 | 0.00722 | -0.026 | 9.086
-0.5 | 0.135 | 0.00508 | -0.026 | 26.622
0 | 0.205 | 0.00511 | -0.027 | 40.061
0.5 | 0.274 | 0.00517 | -0.028 | 53.021
1 | 0.343 | 0.00522 | -0.029 | 65.595
1.5 | 0.412 | 0.00535 | -0.03 | 76.933
2 | 0.48 | 0.00548 | -0.031 | 87.749
2.5 | 0.549 | 0.0054 | -0.032 | 101.65
3 | 0.617 | 0.00553 | -0.032 | 111.478
3.5 | 0.684 | 0.00576 | -0.033 | 118.653
4 | 0.749 | 0.00602 | -0.034 | 124.412
4.5 | 0.811 | 0.00756 | -0.035 | 107.224
5 | 0.862 | 0.01142 | -0.035 | 75.511
5.5 | 0.916 | 0.01241 | -0.036 | 73.836
6 | 0.966 | 0.01286 | -0.037 | 75.125
6.5 | 1.007 | 0.01382 | -0.038 | 72.838
7 | 1.035 | 0.01488 | -0.038 | 69.579
7.5 | 1.038 | 0.01616 | -0.039 | 64.25
8 | 0.966 | 0.01786 | -0.04 | 54.082
8.5 | 0.651 | 0.01922 | -0.04 | 33.877
9 | 0.571 | 0.06079 | -0.02 | 9.385
9.5 | 0.596 | 0.07187 | -0.019 | 8.298
10 | 0.626 | 0.06528 | -0.023 | 9.594
10.5 | 0.651 | 0.07103 | -0.022 | 9.17
11 | 0.678 | 0.08065 | -0.022 | 8.402
11.5 | 0.704 | 0.0916 | -0.022 | 7.69
12 | 0.731 | 0.09487 | -0.023 | 7.704
12.5 | 0.757 | 0.09778 | -0.023 | 7.745
13 | 0.784 | 0.10174 | -0.024 | 7.704
13.5 | 0.812 | 0.10653 | -0.026 | 7.618
14 | 0.838 | 0.11341 | -0.026 | 7.387
14.5 | 0.864 | 0.11718 | -0.027 | 7.375
15 | 0.893 | 0.12198 | -0.029 | 7.323
15.5 | 0.918 | 0.12533 | -0.029 | 7.327
16 | 0.945 | 0.12943 | -0.03 | 7.3
16.5 | 0.972 | 0.1368 | -0.031 | 7.107
17 | 1.002 | 0.14344 | -0.033 | 6.988
17.5 | 1.025 | 0.14368 | -0.032 | 7.136
18 | 1.052 | 0.15344 | -0.033 | 6.855
18.5 | 1.081 | 0.15762 | -0.035 | 6.855
19 | 1.111 | 0.16103 | -0.037 | 6.9
19.5 | 1.132 | 0.16022 | -0.036 | 7.064
20 | 1.158 | 0.16865 | -0.037 | 6.867

## 64. Re 3M Mach 0.50 (2)
BIGFOIL.COM POLAR EXPORT
NACA65-313 a=0.0
NACA65-313 a=0.0 |  |  |  | Cl Max: | 1.1256 | at alpha= | 9.5 | deg
XFOIL ncrit=9 |  |  |  | L/D Max: | 215 | at alpha= | -0.5 | deg
Re: | 3000000 |  |  | Cd Min: | 0.24173 | at alpha= | -20 | deg
Mach: | 0.5 |  |  | Cl=0 at alpha= | -1.627 | deg
|  |  |  | @ Cl=0.1, Cd= | 0.00084889
|  |  |  | @ Cl=0.4, Cd= | 0.0044535
|  |  |  | @ Cl=0.6, Cd= | 0.0047439
alpha (deg) | Cl | Cd | Cm | Cl/Cd
-20 | -0.6177 | 0.24173 | 0.0711 | -2.5553
-19.5 | -0.6021 | 0.23299 | 0.0663 | -2.5842
-18.5 | -0.5703 | 0.21588 | 0.0563 | -2.6417
-18 | -0.5542 | 0.20825 | 0.0514 | -2.6612
-17.5 | -0.5389 | 0.1998 | 0.0464 | -2.6972
-17 | -0.5241 | 0.19136 | 0.0413 | -2.7388
-16.5 | -0.5111 | 0.18227 | 0.0358 | -2.8041
-16 | -0.4961 | 0.17484 | 0.0307 | -2.8375
-15.5 | -0.4798 | 0.16792 | 0.0258 | -2.8573
-15 | -0.4643 | 0.16104 | 0.0208 | -2.8831
-14.5 | -0.4558 | 0.15228 | 0.015 | -2.9932
-14 | -0.4389 | 0.14647 | 0.0104 | -2.9965
-13.5 | -0.4257 | 0.13996 | 0.0053 | -3.0416
-13 | -0.4243 | 0.13226 | -0.0009 | -3.2081
-12.5 | -0.4089 | 0.12654 | -0.0054 | -3.2314
-12 | -0.3965 | 0.1193 | -0.0102 | -3.3236
-11.5 | -0.3914 | 0.11001 | -0.0157 | -3.5579
-11 | -0.3883 | 0.1 | -0.0213 | -3.883
-10.5 | -0.3962 | 0.08843 | -0.0277 | -4.4804
-10 | -0.3991 | 0.07801 | -0.0334 | -5.116
-9.5 | -0.4083 | 0.06648 | -0.0398 | -6.1417
-9 | -0.4244 | 0.05306 | -0.0493 | -7.9985
-8.5 | -0.4622 | 0.03995 | -0.0585 | -11.5695
-8 | -0.5026 | 0.03169 | -0.0604 | -15.8599
-7.5 | -0.5368 | 0.02657 | -0.0552 | -20.2032
-7 | -0.5501 | 0.02015 | -0.05 | -27.3002
-6.5 | -0.5488 | 0.01313 | -0.0448 | -41.7974
-6 | -0.5319 | 0.00658 | -0.0398 | -80.8359
-5.5 | -0.4901 | 0.00311 | -0.0362 | -157.5884
-5 | -0.4328 | 0.00219 | -0.0337 | -197.6256
-4.5 | -0.373 | 0.00175 | -0.0318 | -213.1429
-4 | -0.3115 | 0.00149 | -0.0303 | -209.0604
-3.5 | -0.2477 | 0.00132 | -0.0294 | -187.6515
-3 | -0.1827 | 0.00121 | -0.029 | -150.9917
-2.5 | -0.1162 | 0.00114 | -0.029 | -101.9298
-1.5 | 0.0169 | 0.00103 | -0.0295 | 16.4078
-1 | 0.0818 | 0.00095 | -0.0298 | 86.1053
-0.5 | 0.1376 | 0.00064 | -0.0296 | 215
0 | 0.2074 | 0.00441 | -0.0307 | 47.0295
0.5 | 0.2765 | 0.00439 | -0.0315 | 62.9841
1 | 0.3456 | 0.00443 | -0.0323 | 78.0135
1.5 | 0.4152 | 0.00446 | -0.0332 | 93.0942
2 | 0.4847 | 0.00453 | -0.0339 | 106.9978
2.5 | 0.5541 | 0.00463 | -0.0345 | 119.676
3 | 0.6226 | 0.0048 | -0.0349 | 129.7083
3.5 | 0.6839 | 0.00551 | -0.0341 | 124.1198
4 | 0.7385 | 0.0066 | -0.0323 | 111.8939
4.5 | 0.7868 | 0.00787 | -0.0294 | 99.9746
5 | 0.8294 | 0.00918 | -0.0254 | 90.3486
5.5 | 0.8759 | 0.01011 | -0.0215 | 86.637
6 | 0.9234 | 0.0108 | -0.0173 | 85.5
6.5 | 0.9579 | 0.0116 | -0.011 | 82.5776
7 | 0.9905 | 0.01276 | -0.0049 | 77.6254
7.5 | 1.0244 | 0.01407 | 0.0007 | 72.8074
8 | 1.0532 | 0.01568 | 0.0067 | 67.1684
8.5 | 1.0903 | 0.01842 | 0.0093 | 59.1911
9 | 1.11 | 0.02147 | 0.0145 | 51.7
9.5 | 1.1256 | 0.02501 | 0.0194 | 45.006
10 | 1.1196 | 0.03022 | 0.0246 | 37.0483
10.5 | 1.1038 | 0.03678 | 0.0286 | 30.0109
11 | 1.0832 | 0.04466 | 0.0302 | 24.2544
11.5 | 1.0575 | 0.05406 | 0.029 | 19.5616
12 | 1.0288 | 0.06498 | 0.025 | 15.8326
12.5 | 0.9912 | 0.07852 | 0.0178 | 12.6235
13 | 0.9594 | 0.0931 | 0.0086 | 10.305
13.5 | 0.9343 | 0.1081 | -0.0012 | 8.6429
14 | 0.9102 | 0.12382 | -0.011 | 7.351
14.5 | 0.8887 | 0.13943 | -0.0204 | 6.3738

## 65. Re 4M Mach 0.00 (1)
BIGFOIL.COM POLAR EXPORT
NACA65-313 a=0.0
NACA65-313 a=0.0 |  |  |  | Cl Max: | 1.189 | at alpha= | 11 | deg
JavaFoil+Calcfoil stall+Eppler ext transition |  |  |  | L/D Max: | 115.133 | at alpha= | 4.5 | deg
Re: | 4000000 |  |  | Cd Min: | 0.00465 | at alpha= | -1 | deg
Mach: | 0 |  |  | Cl=0 at alpha= | -1.475 | deg
|  |  |  | @ Cl=0.1, Cd= | 0.0046643
|  |  |  | @ Cl=0.4, Cd= | 0.0049573
|  |  |  | @ Cl=0.6, Cd= | 0.0056174
alpha (deg) | Cl | Cd | Cm | Cl/Cd
-14.5 | -0.646 | 0.10142 | -0.002 | -6.368
-14 | -0.663 | 0.09625 | -0.002 | -6.887
-13.5 | -0.678 | 0.08951 | -0.002 | -7.573
-13 | -0.69 | 0.08467 | -0.003 | -8.147
-12.5 | -0.699 | 0.07922 | -0.003 | -8.818
-12 | -0.704 | 0.07484 | -0.004 | -9.409
-11.5 | -0.705 | 0.07085 | -0.004 | -9.952
-11 | -0.702 | 0.06658 | -0.004 | -10.541
-10.5 | -0.699 | 0.05907 | -0.005 | -11.84
-10 | -0.682 | 0.05512 | -0.006 | -12.372
-9.5 | -0.802 | 0.01084 | -0.01 | -73.991
-9 | -0.775 | 0.0107 | -0.011 | -72.47
-8.5 | -0.74 | 0.01018 | -0.012 | -72.688
-8 | -0.701 | 0.00976 | -0.012 | -71.872
-7.5 | -0.659 | 0.00941 | -0.013 | -70.068
-7 | -0.614 | 0.00908 | -0.014 | -67.642
-6.5 | -0.566 | 0.00873 | -0.014 | -64.909
-6 | -0.516 | 0.00839 | -0.015 | -61.52
-5.5 | -0.464 | 0.00809 | -0.016 | -57.345
-5 | -0.41 | 0.00788 | -0.016 | -52.049
-4.5 | -0.355 | 0.00765 | -0.017 | -46.382
-4 | -0.298 | 0.0075 | -0.018 | -39.724
-3.5 | -0.24 | 0.00729 | -0.019 | -32.932
-3 | -0.182 | 0.00717 | -0.019 | -25.326
-2.5 | -0.122 | 0.00696 | -0.02 | -17.597
-2 | -0.063 | 0.00688 | -0.021 | -9.136
-1.5 | -0.003 | 0.00674 | -0.021 | -0.458
-1 | 0.057 | 0.00465 | -0.022 | 12.222
-0.5 | 0.117 | 0.00467 | -0.023 | 25.09
0 | 0.177 | 0.00472 | -0.024 | 37.558
0.5 | 0.237 | 0.00477 | -0.024 | 49.794
1 | 0.297 | 0.00481 | -0.025 | 61.683
1.5 | 0.357 | 0.0049 | -0.026 | 72.793
2 | 0.417 | 0.00498 | -0.027 | 83.622
2.5 | 0.476 | 0.00508 | -0.027 | 93.791
3 | 0.536 | 0.00523 | -0.028 | 102.431
3.5 | 0.595 | 0.00557 | -0.029 | 106.746
4 | 0.653 | 0.00612 | -0.03 | 106.76
4.5 | 0.71 | 0.00617 | -0.03 | 115.133
5 | 0.766 | 0.0067 | -0.031 | 114.253
5.5 | 0.818 | 0.00944 | -0.032 | 86.7
6 | 0.87 | 0.00983 | -0.032 | 88.555
6.5 | 0.921 | 0.01024 | -0.033 | 89.932
7 | 0.969 | 0.0107 | -0.034 | 90.493
7.5 | 1.014 | 0.01118 | -0.035 | 90.676
8 | 1.054 | 0.01173 | -0.035 | 89.84
8.5 | 1.09 | 0.01226 | -0.036 | 88.918
9 | 1.121 | 0.01294 | -0.036 | 86.653
9.5 | 1.148 | 0.0136 | -0.037 | 84.439
10 | 1.17 | 0.01436 | -0.038 | 81.469
10.5 | 1.184 | 0.01534 | -0.038 | 77.231
11 | 1.189 | 0.01621 | -0.039 | 73.342
11.5 | 1.185 | 0.01745 | -0.04 | 67.942
12 | 1.175 | 0.01898 | -0.04 | 61.888
12.5 | 1.16 | 0.02013 | -0.041 | 57.608
13 | 1.137 | 0.02201 | -0.041 | 51.642
13.5 | 1.102 | 0.02572 | -0.041 | 42.848
14 | 1.06 | 0.03086 | -0.041 | 34.356
14.5 | 0.969 | 0.05554 | -0.038 | 17.457
15 | 0.938 | 0.0585 | -0.038 | 16.034
15.5 | 0.849 | 0.0983 | -0.03 | 8.635
16 | 0.802 | 0.11817 | -0.025 | 6.784

## 66. Re 4M Mach 0.00 (2)
BIGFOIL.COM POLAR EXPORT
NACA65-313 a=0.0
NACA65-313 a=0.0 |  |  |  | Cl Max: | 1.5829 | at alpha= | 19 | deg
XFOIL ncrit=9 |  |  |  | L/D Max: | 119.724 | at alpha= | 3 | deg
Re: | 4000000 |  |  | Cd Min: | 0.0678 | at alpha= | 20 | deg
Mach: | 0 |  |  | Cl=0 at alpha= | -1.5886 | deg
|  |  |  | @ Cl=0.1, Cd= | 0.0045484
|  |  |  | @ Cl=0.4, Cd= | 0.0039851
|  |  |  | @ Cl=0.6, Cd= | 0.0054185
alpha (deg) | Cl | Cd | Cm | Cl/Cd
-20 | -1.4684 | 0.0486 | -0.0546 | -30.214
-19.5 | -1.4876 | 0.04143 | -0.0561 | -35.9063
-19 | -1.4928 | 0.03637 | -0.056 | -41.0448
-18.5 | -1.4874 | 0.03266 | -0.0551 | -45.5419
-18 | -1.4803 | 0.02938 | -0.0535 | -50.3846
-17.5 | -1.4628 | 0.02712 | -0.0517 | -53.9381
-17 | -1.4469 | 0.0249 | -0.0492 | -58.1084
-16.5 | -1.4255 | 0.0232 | -0.0466 | -61.444
-16 | -1.401 | 0.02183 | -0.0439 | -64.1777
-15.5 | -1.3727 | 0.02078 | -0.0412 | -66.0587
-14.5 | -1.3277 | 0.01836 | -0.0327 | -72.3148
-14 | -1.2952 | 0.01716 | -0.0299 | -75.4779
-13.5 | -1.2554 | 0.01628 | -0.028 | -77.113
-13 | -1.2099 | 0.01573 | -0.027 | -76.9167
-12.5 | -1.1642 | 0.01509 | -0.0259 | -77.1504
-12 | -1.1174 | 0.01444 | -0.025 | -77.3823
-11.5 | -1.0692 | 0.01385 | -0.0243 | -77.1986
-11 | -1.02 | 0.0133 | -0.0237 | -76.6917
-10.5 | -0.9701 | 0.01273 | -0.0232 | -76.2058
-10 | -0.9187 | 0.01227 | -0.0229 | -74.8737
-9.5 | -0.871 | 0.01131 | -0.0221 | -77.0115
-9 | -0.8214 | 0.01054 | -0.0214 | -77.9317
-8.5 | -0.7688 | 0.01008 | -0.0213 | -76.2698
-8 | -0.7154 | 0.00967 | -0.0212 | -73.9814
-7.5 | -0.6616 | 0.00928 | -0.0212 | -71.2931
-7 | -0.6071 | 0.00896 | -0.0213 | -67.7567
-6.5 | -0.5521 | 0.00865 | -0.0215 | -63.8266
-6 | -0.4984 | 0.00814 | -0.0214 | -61.2285
-5.5 | -0.4438 | 0.00771 | -0.0215 | -57.5616
-5 | -0.3878 | 0.00746 | -0.0218 | -51.9839
-4.5 | -0.3314 | 0.00724 | -0.0222 | -45.7735
-4 | -0.2747 | 0.00705 | -0.0226 | -38.9645
-3.5 | -0.2185 | 0.00677 | -0.023 | -32.2747
-3 | -0.1614 | 0.00659 | -0.0235 | -24.4917
-2.5 | -0.1042 | 0.00643 | -0.024 | -16.2053
-2 | -0.0469 | 0.00626 | -0.0246 | -7.492
-1.5 | 0.0101 | 0.00604 | -0.0251 | 1.6722
-1 | 0.0652 | 0.00547 | -0.0254 | 11.9196
-0.5 | 0.1158 | 0.00413 | -0.0255 | 28.0387
0 | 0.1733 | 0.00394 | -0.0261 | 43.9848
0.5 | 0.2312 | 0.00388 | -0.0268 | 59.5876
1 | 0.2896 | 0.0039 | -0.0275 | 74.2564
2 | 0.4064 | 0.00399 | -0.0291 | 101.8546
2.5 | 0.4644 | 0.00407 | -0.0298 | 114.1032
3 | 0.5208 | 0.00435 | -0.0303 | 119.7241
3.5 | 0.5733 | 0.00507 | -0.0304 | 113.0769
4 | 0.6254 | 0.00575 | -0.0303 | 108.7652
4.5 | 0.6763 | 0.0065 | -0.0301 | 104.0462
5 | 0.7263 | 0.00725 | -0.0298 | 100.1793
5.5 | 0.7756 | 0.00799 | -0.0292 | 97.0713
6 | 0.8262 | 0.00854 | -0.0288 | 96.7447
6.5 | 0.8777 | 0.00896 | -0.0286 | 97.9576
7 | 0.929 | 0.00935 | -0.0283 | 99.3583
7.5 | 0.9795 | 0.00974 | -0.0279 | 100.5647
8 | 1.0287 | 0.01017 | -0.0273 | 101.1504
8.5 | 1.0757 | 0.01067 | -0.0263 | 100.8154
9 | 1.1215 | 0.01108 | -0.025 | 101.2184
9.5 | 1.162 | 0.01156 | -0.0228 | 100.519
10 | 1.2097 | 0.01228 | -0.0224 | 98.5098
10.5 | 1.251 | 0.01285 | -0.0207 | 97.3541
11 | 1.2821 | 0.01349 | -0.017 | 95.0408
11.5 | 1.3117 | 0.01431 | -0.0136 | 91.6632
12 | 1.3395 | 0.01536 | -0.0103 | 87.207
12.5 | 1.3681 | 0.01648 | -0.0074 | 83.0158
13 | 1.3974 | 0.01765 | -0.005 | 79.1728
13.5 | 1.4246 | 0.01904 | -0.0025 | 74.8214
14 | 1.4484 | 0.02072 | 0 | 69.9035
14.5 | 1.4707 | 0.02262 | 0.0023 | 65.0177
15 | 1.4934 | 0.02461 | 0.0042 | 60.6826
15.5 | 1.5138 | 0.02685 | 0.006 | 56.3799
16 | 1.5298 | 0.02954 | 0.0078 | 51.7874
16.5 | 1.5417 | 0.03272 | 0.0094 | 47.118
17 | 1.5556 | 0.0359 | 0.0105 | 43.3315
17.5 | 1.5663 | 0.0396 | 0.0113 | 39.553
18 | 1.5759 | 0.04359 | 0.0117 | 36.1528
18.5 | 1.5789 | 0.04854 | 0.0116 | 32.5278
19 | 1.5829 | 0.05364 | 0.0111 | 29.5097
19.5 | 1.5744 | 0.0606 | 0.0098 | 25.9802
20 | 1.5675 | 0.0678 | 0.0078 | 23.1195

## 67. Re 4M Mach 0.10 (1)
BIGFOIL.COM POLAR EXPORT
NACA65-313 a=0.0
NACA65-313 a=0.0 |  |  |  | Cl Max: | 1.181 | at alpha= | 11 | deg
JavaFoil+Calcfoil stall+Eppler ext transition |  |  |  | L/D Max: | 114.671 | at alpha= | 5 | deg
Re: | 4000000 |  |  | Cd Min: | 0.00469 | at alpha= | -1 | deg
Mach: | 0.1 |  |  | Cl=0 at alpha= | -1.475 | deg
|  |  |  | @ Cl=0.1, Cd= | 0.0047111
|  |  |  | @ Cl=0.4, Cd= | 0.0049715
|  |  |  | @ Cl=0.6, Cd= | 0.0055983
alpha (deg) | Cl | Cd | Cm | Cl/Cd
-14.5 | -0.614 | 0.1037 | -0.002 | -5.924
-14 | -0.635 | 0.09794 | -0.002 | -6.485
-13.5 | -0.654 | 0.0908 | -0.002 | -7.199
-13 | -0.669 | 0.08564 | -0.003 | -7.817
-12.5 | -0.682 | 0.08045 | -0.003 | -8.475
-12 | -0.69 | 0.07588 | -0.003 | -9.098
-11.5 | -0.694 | 0.07162 | -0.004 | -9.69
-11 | -0.694 | 0.06739 | -0.004 | -10.293
-10.5 | -0.691 | 0.06091 | -0.005 | -11.348
-10 | -0.675 | 0.05735 | -0.005 | -11.764
-9.5 | -0.795 | 0.01107 | -0.01 | -71.827
-9 | -0.772 | 0.00994 | -0.011 | -77.686
-8.5 | -0.74 | 0.01029 | -0.012 | -71.86
-8 | -0.702 | 0.00977 | -0.012 | -71.796
-7.5 | -0.66 | 0.00943 | -0.013 | -70.045
-7 | -0.616 | 0.00911 | -0.014 | -67.574
-6.5 | -0.568 | 0.00875 | -0.014 | -64.95
-6 | -0.518 | 0.00847 | -0.015 | -61.179
-5.5 | -0.466 | 0.00812 | -0.016 | -57.357
-5 | -0.412 | 0.00787 | -0.016 | -52.317
-4.5 | -0.356 | 0.00774 | -0.017 | -46.032
-4 | -0.299 | 0.00751 | -0.018 | -39.861
-3.5 | -0.241 | 0.0073 | -0.019 | -33.043
-3 | -0.183 | 0.00713 | -0.019 | -25.619
-2.5 | -0.123 | 0.00704 | -0.02 | -17.49
-2 | -0.063 | 0.00687 | -0.021 | -9.197
-1.5 | -0.003 | 0.00677 | -0.022 | -0.459
-1 | 0.057 | 0.00469 | -0.022 | 12.18
-0.5 | 0.118 | 0.00472 | -0.023 | 24.958
0 | 0.178 | 0.00475 | -0.024 | 37.544
0.5 | 0.239 | 0.00479 | -0.025 | 49.837
1 | 0.298 | 0.00483 | -0.025 | 61.724
1.5 | 0.359 | 0.00491 | -0.026 | 72.943
2 | 0.419 | 0.005 | -0.027 | 83.735
2.5 | 0.479 | 0.0051 | -0.028 | 93.875
3 | 0.538 | 0.00528 | -0.028 | 101.918
3.5 | 0.598 | 0.00558 | -0.029 | 107.156
4 | 0.656 | 0.00611 | -0.03 | 107.428
4.5 | 0.713 | 0.00624 | -0.031 | 114.381
5 | 0.77 | 0.00671 | -0.031 | 114.671
5.5 | 0.822 | 0.00953 | -0.032 | 86.256
6 | 0.874 | 0.00989 | -0.033 | 88.366
6.5 | 0.924 | 0.0103 | -0.033 | 89.718
7 | 0.972 | 0.01078 | -0.034 | 90.157
7.5 | 1.017 | 0.01127 | -0.035 | 90.276
8 | 1.056 | 0.01185 | -0.035 | 89.192
8.5 | 1.092 | 0.01237 | -0.036 | 88.278
9 | 1.123 | 0.01307 | -0.037 | 85.86
9.5 | 1.148 | 0.01379 | -0.037 | 83.244
10 | 1.168 | 0.01468 | -0.038 | 79.557
10.5 | 1.18 | 0.01561 | -0.039 | 75.606
11 | 1.181 | 0.01668 | -0.039 | 70.814
11.5 | 1.175 | 0.01777 | -0.04 | 66.138
12 | 1.161 | 0.01917 | -0.04 | 60.58
12.5 | 1.139 | 0.02121 | -0.041 | 53.691
13 | 1.112 | 0.02285 | -0.041 | 48.674
13.5 | 1.069 | 0.02748 | -0.041 | 38.913
14 | 1.008 | 0.03767 | -0.04 | 26.767
14.5 | 0.872 | 0.09245 | -0.029 | 9.431
15 | 0.842 | 0.0951 | -0.03 | 8.85
15.5 | 0.797 | 0.10835 | -0.027 | 7.352
16 | 0.755 | 0.1216 | -0.024 | 6.209

## 68. Re 4M Mach 0.10 (2)
BIGFOIL.COM POLAR EXPORT
NACA65-313 a=0.0
NACA65-313 a=0.0 |  |  |  | Cl Max: | 1.5622 | at alpha= | 18 | deg
XFOIL ncrit=9 |  |  |  | L/D Max: | 114.254 | at alpha= | 2.5 | deg
Re: | 4000000 |  |  | Cd Min: | 0.07603 | at alpha= | 20 | deg
Mach: | 0.1 |  |  | Cl=0 at alpha= | -1.5899 | deg
|  |  |  | @ Cl=0.1, Cd= | 0.0045759
|  |  |  | @ Cl=0.4, Cd= | 0.0039924
|  |  |  | @ Cl=0.6, Cd= | 0.0053974
alpha (deg) | Cl | Cd | Cm | Cl/Cd
-20 | -1.3634 | 0.0658 | -0.0489 | -20.7204
-19.5 | -1.4101 | 0.0528 | -0.056 | -26.7064
-19 | -1.4317 | 0.0448 | -0.0585 | -31.9576
-18.5 | -1.4464 | 0.03848 | -0.0591 | -37.5884
-18 | -1.4522 | 0.0336 | -0.0583 | -43.2202
-17.5 | -1.4453 | 0.03015 | -0.0566 | -47.937
-17 | -1.4356 | 0.02721 | -0.0542 | -52.76
-16.5 | -1.4173 | 0.02509 | -0.0517 | -56.4886
-16 | -1.3957 | 0.02335 | -0.0489 | -59.773
-15.5 | -1.3699 | 0.02199 | -0.0459 | -62.2965
-15 | -1.3444 | 0.02072 | -0.0425 | -64.8842
-14.5 | -1.3176 | 0.01979 | -0.0386 | -66.5791
-14 | -1.295 | 0.0184 | -0.0339 | -70.3804
-13 | -1.216 | 0.01637 | -0.0296 | -74.2822
-12.5 | -1.1702 | 0.01569 | -0.0283 | -74.5825
-12 | -1.1232 | 0.015 | -0.0272 | -74.88
-11.5 | -1.0748 | 0.01436 | -0.0262 | -74.8468
-11 | -1.0256 | 0.01373 | -0.0254 | -74.6977
-10.5 | -0.9757 | 0.01308 | -0.0247 | -74.5948
-10 | -0.9241 | 0.01257 | -0.0242 | -73.5163
-9.5 | -0.8735 | 0.01189 | -0.0236 | -73.4651
-9 | -0.8262 | 0.01076 | -0.0225 | -76.7844
-8 | -0.7198 | 0.00979 | -0.0219 | -73.524
-7.5 | -0.6657 | 0.00938 | -0.0218 | -70.9701
-7 | -0.6108 | 0.00903 | -0.0218 | -67.6412
-6.5 | -0.5554 | 0.00871 | -0.0219 | -63.7658
-6 | -0.501 | 0.00825 | -0.0219 | -60.7273
-5.5 | -0.4464 | 0.00776 | -0.0218 | -57.5258
-5 | -0.3901 | 0.00749 | -0.0221 | -52.0828
-4.5 | -0.3333 | 0.00727 | -0.0224 | -45.8459
-4 | -0.2762 | 0.00707 | -0.0229 | -39.0665
-3.5 | -0.2197 | 0.00678 | -0.0232 | -32.4041
-3 | -0.1622 | 0.0066 | -0.0237 | -24.5758
-2.5 | -0.1047 | 0.00644 | -0.0242 | -16.2578
-2 | -0.047 | 0.00627 | -0.0247 | -7.496
-1.5 | 0.0103 | 0.00606 | -0.0252 | 1.6997
-1 | 0.0658 | 0.0055 | -0.0256 | 11.9636
-0.5 | 0.1165 | 0.00413 | -0.0256 | 28.2082
0 | 0.1744 | 0.00395 | -0.0263 | 44.1519
0.5 | 0.2327 | 0.00389 | -0.0269 | 59.8201
1 | 0.2914 | 0.00391 | -0.0277 | 74.5269
1.5 | 0.3503 | 0.00395 | -0.0285 | 88.6835
2 | 0.4089 | 0.004 | -0.0292 | 102.225
2.5 | 0.4673 | 0.00409 | -0.03 | 114.2543
3.5 | 0.5767 | 0.00509 | -0.0305 | 113.3006
4 | 0.629 | 0.00578 | -0.0304 | 108.8235
4.5 | 0.6802 | 0.00653 | -0.0302 | 104.1654
5 | 0.7301 | 0.00731 | -0.0297 | 99.8769
5.5 | 0.7798 | 0.00804 | -0.0292 | 96.99
6 | 0.8306 | 0.0086 | -0.0287 | 96.5814
6.5 | 0.8826 | 0.009 | -0.0284 | 98.0667
7 | 0.9339 | 0.00942 | -0.028 | 99.1401
7.5 | 0.9847 | 0.00981 | -0.0276 | 100.3772
8 | 1.0338 | 0.01026 | -0.0268 | 100.7602
8.5 | 1.0811 | 0.01075 | -0.0257 | 100.5674
9 | 1.1266 | 0.01119 | -0.0243 | 100.6792
9.5 | 1.1659 | 0.0117 | -0.0216 | 99.6496
10 | 1.2143 | 0.01242 | -0.0212 | 97.7697
10.5 | 1.2519 | 0.01302 | -0.0186 | 96.1521
11 | 1.2822 | 0.01372 | -0.0148 | 93.4548
11.5 | 1.3119 | 0.01464 | -0.0114 | 89.6107
12 | 1.3382 | 0.01587 | -0.0079 | 84.3226
12.5 | 1.3695 | 0.01693 | -0.0054 | 80.8919
13 | 1.3984 | 0.01821 | -0.0028 | 76.793
13.5 | 1.4242 | 0.01977 | -0.0003 | 72.0384
14 | 1.4467 | 0.02166 | 0.0023 | 66.7913
14.5 | 1.4704 | 0.02359 | 0.0045 | 62.3315
15 | 1.4912 | 0.02582 | 0.0066 | 57.7537
15.5 | 1.509 | 0.0284 | 0.0085 | 53.1338
16 | 1.5212 | 0.03155 | 0.0104 | 48.2155
16.5 | 1.5352 | 0.03474 | 0.0117 | 44.1911
17 | 1.5473 | 0.03832 | 0.0127 | 40.3784
17.5 | 1.5562 | 0.04241 | 0.0133 | 36.6942
18 | 1.5622 | 0.04706 | 0.0134 | 33.1959
18.5 | 1.5592 | 0.05297 | 0.013 | 29.4355
19 | 1.5615 | 0.05865 | 0.012 | 26.624
19.5 | 1.5427 | 0.06742 | 0.0097 | 22.8819
20 | 1.5299 | 0.07603 | 0.0066 | 20.1223

## 69. Re 4M Mach 0.25 (1)
BIGFOIL.COM POLAR EXPORT
NACA65-313 a=0.0
NACA65-313 a=0.0 |  |  |  | Cl Max: | 1.147 | at alpha= | 10 | deg
JavaFoil+Calcfoil stall+Eppler ext transition |  |  |  | L/D Max: | 117.642 | at alpha= | 5 | deg
Re: | 4000000 |  |  | Cd Min: | 0.00471 | at alpha= | -0.5 | deg
Mach: | 0.25 |  |  | Cl=0 at alpha= | -1.4758 | deg
|  |  |  | @ Cl=0.1, Cd= | 0.0053739
|  |  |  | @ Cl=0.4, Cd= | 0.0049813
|  |  |  | @ Cl=0.6, Cd= | 0.12151
alpha (deg) | Cl | Cd | Cm | Cl/Cd
-13.5 | -0.438 | 0.10745 | -0.002 | -4.073
-13 | -0.488 | 0.0938 | -0.003 | -5.206
-12.5 | -0.533 | 0.08796 | -0.003 | -6.06
-12 | -0.571 | 0.08213 | -0.003 | -6.955
-11.5 | -0.602 | 0.07762 | -0.004 | -7.754
-11 | -0.625 | 0.07158 | -0.004 | -8.73
-10.5 | -0.639 | 0.06615 | -0.004 | -9.666
-10 | -0.636 | 0.06212 | -0.005 | -10.237
-9.5 | -0.627 | 0.05724 | -0.005 | -10.947
-9 | -0.612 | 0.05307 | -0.006 | -11.535
-8.5 | -0.727 | 0.0104 | -0.012 | -69.881
-8 | -0.699 | 0.01027 | -0.013 | -68.053
-7.5 | -0.662 | 0.00976 | -0.013 | -67.873
-7 | -0.621 | 0.00942 | -0.014 | -65.97
-6.5 | -0.576 | 0.00904 | -0.015 | -63.755
-6 | -0.527 | 0.00872 | -0.015 | -60.477
-5.5 | -0.475 | 0.00832 | -0.016 | -57.14
-5 | -0.421 | 0.00804 | -0.017 | -52.382
-4.5 | -0.365 | 0.00782 | -0.018 | -46.655
-4 | -0.307 | 0.0076 | -0.018 | -40.397
-3.5 | -0.248 | 0.00744 | -0.019 | -33.292
-3 | -0.187 | 0.00723 | -0.02 | -25.913
-2.5 | -0.126 | 0.00712 | -0.021 | -17.748
-2 | -0.065 | 0.00693 | -0.021 | -9.367
-1.5 | -0.003 | 0.00682 | -0.022 | -0.468
-1 | 0.059 | 0.00667 | -0.023 | 8.81
-0.5 | 0.121 | 0.00471 | -0.024 | 25.695
0 | 0.183 | 0.00476 | -0.024 | 38.464
0.5 | 0.245 | 0.0048 | -0.025 | 51.027
1 | 0.307 | 0.00485 | -0.026 | 63.199
1.5 | 0.368 | 0.00494 | -0.027 | 74.578
2 | 0.43 | 0.00502 | -0.028 | 85.606
2.5 | 0.492 | 0.00518 | -0.028 | 94.89
3 | 0.553 | 0.00533 | -0.029 | 103.684
3.5 | 0.614 | 0.0058 | -0.03 | 105.796
4 | 0.673 | 0.00597 | -0.031 | 112.844
4.5 | 0.732 | 0.00642 | -0.031 | 113.992
5 | 0.789 | 0.00671 | -0.032 | 117.642
5.5 | 0.841 | 0.00983 | -0.033 | 85.508
6 | 0.893 | 0.01026 | -0.033 | 87.082
6.5 | 0.943 | 0.01071 | -0.034 | 88.055
7 | 0.991 | 0.01127 | -0.035 | 87.873
7.5 | 1.033 | 0.01186 | -0.036 | 87.171
8 | 1.07 | 0.01251 | -0.036 | 85.533
8.5 | 1.1 | 0.01315 | -0.037 | 83.677
9 | 1.123 | 0.01405 | -0.038 | 79.954
9.5 | 1.139 | 0.01493 | -0.038 | 76.292
10 | 1.147 | 0.01587 | -0.039 | 72.249
10.5 | 1.142 | 0.01711 | -0.039 | 66.775
11 | 1.12 | 0.01874 | -0.04 | 59.76
11.5 | 1.084 | 0.02048 | -0.04 | 52.96
12 | 1.033 | 0.02325 | -0.041 | 44.445
12.5 | 0.942 | 0.03482 | -0.039 | 27.047
13 | 0.779 | 0.0889 | -0.023 | 8.763
13.5 | 0.716 | 0.09612 | -0.022 | 7.444
14 | 0.646 | 0.10675 | -0.021 | 6.047
14.5 | 0.571 | 0.11738 | -0.02 | 4.867
15 | 0.493 | 0.12151 | -0.021 | 4.055

## 70. Re 4M Mach 0.25 (2)
BIGFOIL.COM POLAR EXPORT
NACA65-313 a=0.0
NACA65-313 a=0.0 |  |  |  | Cl Max: | 1.4686 | at alpha= | 16 | deg
XFOIL ncrit=9 |  |  |  | L/D Max: | 122.602 | at alpha= | 3 | deg
Re: | 4000000 |  |  | Cd Min: | 0.13812 | at alpha= | 20 | deg
Mach: | 0.25 |  |  | Cl=0 at alpha= | -1.5993 | deg
|  |  |  | @ Cl=0.1, Cd= | 0.0047606
|  |  |  | @ Cl=0.4, Cd= | 0.0040274
|  |  |  | @ Cl=0.6, Cd= | 0.0052586
alpha (deg) | Cl | Cd | Cm | Cl/Cd
-14 | -0.9026 | 0.05908 | -0.0574 | -15.2776
-13.5 | -1.1115 | 0.03294 | -0.0617 | -33.7432
-13 | -1.1335 | 0.02818 | -0.0553 | -40.2236
-12.5 | -1.1498 | 0.02406 | -0.0468 | -47.7889
-12 | -1.1291 | 0.02091 | -0.0421 | -53.9981
-11.5 | -1.0824 | 0.01995 | -0.0397 | -54.2556
-11 | -1.0376 | 0.01858 | -0.0372 | -55.845
-10.5 | -0.9949 | 0.01671 | -0.0347 | -59.5392
-9.5 | -0.8936 | 0.01451 | -0.0313 | -61.5851
-9 | -0.845 | 0.013 | -0.0295 | -65
-8.5 | -0.7966 | 0.01149 | -0.0276 | -69.3299
-8 | -0.7423 | 0.01073 | -0.0265 | -69.1799
-7.5 | -0.6867 | 0.0101 | -0.0257 | -67.9901
-7 | -0.6305 | 0.00955 | -0.0251 | -66.0209
-6.5 | -0.5732 | 0.00913 | -0.0247 | -62.782
-6 | -0.5159 | 0.00869 | -0.0244 | -59.3671
-5 | -0.4025 | 0.00766 | -0.0238 | -52.5457
-4.5 | -0.3437 | 0.0074 | -0.0239 | -46.4459
-4 | -0.2846 | 0.00716 | -0.0241 | -39.7486
-3.5 | -0.226 | 0.00687 | -0.0244 | -32.8967
-3 | -0.1666 | 0.00666 | -0.0247 | -25.015
-2.5 | -0.107 | 0.00652 | -0.0252 | -16.411
-2 | -0.0476 | 0.00631 | -0.0257 | -7.5436
-1.5 | 0.0118 | 0.00614 | -0.0262 | 1.9218
-1 | 0.0694 | 0.00564 | -0.0266 | 12.305
-0.5 | 0.1209 | 0.00416 | -0.0265 | 29.0625
0 | 0.1805 | 0.00399 | -0.0271 | 45.2381
0.5 | 0.2409 | 0.00393 | -0.0278 | 61.2977
1.5 | 0.3622 | 0.00399 | -0.0294 | 90.7769
2 | 0.4228 | 0.00405 | -0.0302 | 104.3951
3 | 0.5419 | 0.00442 | -0.0314 | 122.6018
3.5 | 0.5957 | 0.0052 | -0.0312 | 114.5577
4 | 0.6493 | 0.00593 | -0.031 | 109.4941
4.5 | 0.7011 | 0.00675 | -0.0304 | 103.8667
5 | 0.7514 | 0.00761 | -0.0296 | 98.7385
5.5 | 0.8018 | 0.00837 | -0.0286 | 95.7945
6 | 0.8549 | 0.00887 | -0.028 | 96.3811
6.5 | 0.9084 | 0.00929 | -0.0274 | 97.7826
7 | 0.9603 | 0.00977 | -0.0264 | 98.2907
7.5 | 1.0118 | 0.01021 | -0.0253 | 99.0989
8 | 1.0591 | 0.01083 | -0.0235 | 97.7932
8.5 | 1.1074 | 0.01129 | -0.0218 | 98.0868
9 | 1.1494 | 0.01186 | -0.0189 | 96.914
9.5 | 1.1865 | 0.01262 | -0.0154 | 94.0174
10 | 1.2197 | 0.01339 | -0.0113 | 91.0904
10.5 | 1.253 | 0.01433 | -0.0077 | 87.4389
11 | 1.2848 | 0.01549 | -0.0042 | 82.9438
11.5 | 1.3131 | 0.01697 | -0.0006 | 77.3777
12 | 1.3444 | 0.01839 | 0.0024 | 73.1049
12.5 | 1.3711 | 0.0202 | 0.0055 | 67.8762
13 | 1.396 | 0.02227 | 0.0085 | 62.6852
13.5 | 1.4178 | 0.02471 | 0.0113 | 57.3776
14 | 1.4326 | 0.02779 | 0.0142 | 51.5509
14.5 | 1.4449 | 0.03125 | 0.0167 | 46.2368
15 | 1.4577 | 0.03493 | 0.0186 | 41.732
15.5 | 1.4668 | 0.0392 | 0.02 | 37.4184
16 | 1.4686 | 0.04447 | 0.0209 | 33.0245
16.5 | 1.4666 | 0.05057 | 0.0209 | 29.0014
17 | 1.454 | 0.05832 | 0.0198 | 24.9314
17.5 | 1.4413 | 0.06672 | 0.0175 | 21.6022
18 | 1.421 | 0.07686 | 0.0136 | 18.4882
18.5 | 1.3912 | 0.08924 | 0.0077 | 15.5894
19 | 1.3569 | 0.10326 | -0.0001 | 13.1406
19.5 | 1.3128 | 0.11996 | -0.0103 | 10.9436
20 | 1.2659 | 0.13812 | -0.0219 | 9.1652

## 71. Re 4M Mach 0.50 (1)
BIGFOIL.COM POLAR EXPORT
NACA65-313 a=0.0
NACA65-313 a=0.0 |  |  |  | Cl Max: | 1.159 | at alpha= | 20 | deg
JavaFoil+Calcfoil stall+Eppler ext transition |  |  |  | L/D Max: | 117.071 | at alpha= | 4 | deg
Re: | 4000000 |  |  | Cd Min: | 0.00489 | at alpha= | -0.5 | deg
Mach: | 0.5 |  |  | Cl=0 at alpha= | -1.4714 | deg
|  |  |  | @ Cl=0.1, Cd= | 0.0059349
|  |  |  | @ Cl=0.4, Cd= | 0.0051544
|  |  |  | @ Cl=0.6, Cd= | 0.0054525
alpha (deg) | Cl | Cd | Cm | Cl/Cd
-20 | -1.009 | 0.16023 | 0.001 | -6.298
-19.5 | -0.985 | 0.15876 | 0.001 | -6.202
-19 | -0.956 | 0.1505 | 0.001 | -6.354
-18.5 | -0.928 | 0.146 | 0 | -6.356
-18 | -0.901 | 0.14191 | 0 | -6.351
-17.5 | -0.875 | 0.13809 | 0 | -6.335
-17 | -0.848 | 0.13274 | -0.001 | -6.39
-16.5 | -0.822 | 0.12952 | -0.001 | -6.345
-16 | -0.793 | 0.12493 | -0.001 | -6.349
-15.5 | -0.766 | 0.11896 | -0.002 | -6.44
-15 | -0.739 | 0.11787 | -0.002 | -6.273
-14.5 | -0.713 | 0.11008 | -0.002 | -6.475
-14 | -0.686 | 0.10619 | -0.003 | -6.459
-13.5 | -0.658 | 0.10387 | -0.003 | -6.336
-13 | -0.631 | 0.09278 | -0.003 | -6.8
-12.5 | -0.604 | 0.08437 | -0.004 | -7.159
-12 | -0.577 | 0.07863 | -0.004 | -7.339
-11.5 | -0.55 | 0.07402 | -0.004 | -7.432
-11 | -0.523 | 0.06845 | -0.005 | -7.638
-10.5 | -0.495 | 0.0801 | -0.005 | -6.176
-10 | -0.468 | 0.06921 | -0.005 | -6.756
-9.5 | -0.441 | 0.06187 | -0.006 | -7.12
-9 | -0.413 | 0.05749 | -0.006 | -7.19
-8.5 | -0.386 | 0.05335 | -0.007 | -7.239
-8 | -0.359 | 0.04968 | -0.007 | -7.232
-7.5 | -0.331 | 0.05791 | -0.007 | -5.709
-7 | -0.303 | 0.05364 | -0.007 | -5.645
-6.5 | -0.385 | 0.04471 | -0.007 | -8.609
-6 | -0.419 | 0.03962 | -0.009 | -10.577
-5.5 | -0.495 | 0.00949 | -0.018 | -52.141
-5 | -0.451 | 0.00894 | -0.019 | -50.502
-4.5 | -0.398 | 0.00845 | -0.02 | -47.043
-4 | -0.338 | 0.00822 | -0.021 | -41.119
-3.5 | -0.274 | 0.0079 | -0.021 | -34.745
-3 | -0.208 | 0.00771 | -0.022 | -27.024
-2.5 | -0.141 | 0.00745 | -0.023 | -18.889
-2 | -0.072 | 0.00728 | -0.024 | -9.943
-1.5 | -0.004 | 0.00714 | -0.025 | -0.499
-1 | 0.066 | 0.00695 | -0.026 | 9.439
-0.5 | 0.135 | 0.00489 | -0.026 | 27.651
0 | 0.205 | 0.00493 | -0.027 | 41.541
0.5 | 0.274 | 0.00498 | -0.028 | 55.038
1 | 0.343 | 0.00508 | -0.029 | 67.396
1.5 | 0.412 | 0.00517 | -0.03 | 79.536
2 | 0.48 | 0.00532 | -0.031 | 90.369
2.5 | 0.549 | 0.00525 | -0.032 | 104.501
3 | 0.617 | 0.00552 | -0.032 | 111.774
3.5 | 0.684 | 0.00592 | -0.033 | 115.538
4 | 0.749 | 0.0064 | -0.034 | 117.071
4.5 | 0.81 | 0.0077 | -0.035 | 105.313
5 | 0.864 | 0.01089 | -0.035 | 79.335
5.5 | 0.918 | 0.01179 | -0.036 | 77.867
6 | 0.968 | 0.01224 | -0.037 | 79.112
6.5 | 1.009 | 0.01312 | -0.038 | 76.87
7 | 1.037 | 0.01411 | -0.038 | 73.495
7.5 | 1.04 | 0.01532 | -0.039 | 67.928
8 | 0.968 | 0.01695 | -0.04 | 57.148
8.5 | 0.653 | 0.01822 | -0.04 | 35.835
9 | 0.574 | 0.05792 | -0.023 | 9.915
9.5 | 0.597 | 0.06875 | -0.019 | 8.677
10 | 0.741 | 0.02212 | -0.042 | 33.514
10.5 | 0.654 | 0.0694 | -0.024 | 9.428
11 | 0.678 | 0.07764 | -0.022 | 8.734
11.5 | 0.705 | 0.08896 | -0.022 | 7.92
12 | 0.733 | 0.08084 | -0.024 | 9.063
12.5 | 0.759 | 0.0883 | -0.024 | 8.59
13 | 0.785 | 0.09752 | -0.025 | 8.047
13.5 | 0.812 | 0.103 | -0.026 | 7.882
14 | 0.838 | 0.10865 | -0.026 | 7.713
14.5 | 0.865 | 0.11374 | -0.027 | 7.603
15 | 0.896 | 0.11719 | -0.03 | 7.643
15.5 | 0.919 | 0.12025 | -0.029 | 7.64
16 | 0.945 | 0.12451 | -0.03 | 7.592
16.5 | 0.975 | 0.13008 | -0.032 | 7.494
17 | 1.004 | 0.13767 | -0.034 | 7.295
17.5 | 1.026 | 0.13891 | -0.033 | 7.385
18 | 1.052 | 0.14456 | -0.033 | 7.279
18.5 | 1.084 | 0.14855 | -0.036 | 7.299
19 | 1.114 | 0.15619 | -0.038 | 7.135
19.5 | 1.132 | 0.1549 | -0.036 | 7.31
20 | 1.159 | 0.16206 | -0.037 | 7.15

## 72. Re 4M Mach 0.50 (2)
BIGFOIL.COM POLAR EXPORT
NACA65-313 a=0.0
NACA65-313 a=0.0 |  |  |  | Cl Max: | 1.1526 | at alpha= | 9.5 | deg
XFOIL ncrit=9 |  |  |  | L/D Max: | 131.203 | at alpha= | 3 | deg
Re: | 4000000 |  |  | Cd Min: | 0.24528 | at alpha= | -19 | deg
Mach: | 0.5 |  |  | Cl=0 at alpha= | -1.6401 | deg
|  |  |  | @ Cl=0.1, Cd= | 0.0056735
|  |  |  | @ Cl=0.4, Cd= | 0.0041705
|  |  |  | @ Cl=0.6, Cd= | 0.0046213
alpha (deg) | Cl | Cd | Cm | Cl/Cd
-19 | -0.7189 | 0.24528 | 0.0505 | -2.9309
-18.5 | -0.6976 | 0.23624 | 0.0451 | -2.9529
-18 | -0.6773 | 0.22688 | 0.0399 | -2.9853
-17.5 | -0.6569 | 0.21786 | 0.0346 | -3.0152
-17 | -0.6337 | 0.21061 | 0.0297 | -3.0089
-16.5 | -0.6139 | 0.20164 | 0.0246 | -3.0445
-16 | -0.595 | 0.19233 | 0.0194 | -3.0936
-15.5 | -0.5783 | 0.18226 | 0.014 | -3.1729
-15 | -0.5603 | 0.17419 | 0.0094 | -3.2166
-13.5 | -0.5143 | 0.14767 | -0.0049 | -3.4828
-13 | -0.4969 | 0.1398 | -0.0095 | -3.5544
-12.5 | -0.4871 | 0.12979 | -0.0149 | -3.753
-12 | -0.4802 | 0.11977 | -0.0205 | -4.0094
-11.5 | -0.4638 | 0.11255 | -0.0248 | -4.1208
-11 | -0.4549 | 0.10384 | -0.0298 | -4.3808
-10.5 | -0.4497 | 0.09466 | -0.0352 | -4.7507
-10 | -0.455 | 0.08391 | -0.0417 | -5.4225
-9.5 | -0.4646 | 0.07273 | -0.0489 | -6.388
-9 | -0.4883 | 0.05858 | -0.0609 | -8.3356
-8.5 | -0.5218 | 0.04884 | -0.0661 | -10.6839
-8 | -0.5609 | 0.04179 | -0.0638 | -13.4219
-7.5 | -0.5924 | 0.03529 | -0.0569 | -16.7866
-7 | -0.5949 | 0.02879 | -0.0515 | -20.6634
-6 | -0.5502 | 0.01574 | -0.0414 | -34.9555
-5.5 | -0.5033 | 0.01117 | -0.0376 | -45.0582
-5 | -0.446 | 0.00942 | -0.0346 | -47.3461
-4.5 | -0.3845 | 0.00842 | -0.0324 | -45.6651
-4 | -0.3189 | 0.00783 | -0.0311 | -40.728
-3.5 | -0.2518 | 0.00743 | -0.0305 | -33.8896
-3 | -0.1848 | 0.00703 | -0.03 | -26.2873
-2.5 | -0.117 | 0.00678 | -0.03 | -17.2566
-2 | -0.0488 | 0.00657 | -0.0302 | -7.4277
-1.5 | 0.019 | 0.00639 | -0.0306 | 2.9734
-1 | 0.0862 | 0.00612 | -0.031 | 14.085
-0.5 | 0.1406 | 0.00436 | -0.0302 | 32.2477
0 | 0.2085 | 0.00414 | -0.0309 | 50.3623
0.5 | 0.2775 | 0.00412 | -0.0317 | 67.3544
1 | 0.3469 | 0.00414 | -0.0326 | 83.7923
1.5 | 0.4165 | 0.00418 | -0.0334 | 99.6411
2 | 0.4861 | 0.00425 | -0.0342 | 114.3765
2.5 | 0.5555 | 0.00438 | -0.0348 | 126.8265
3 | 0.6219 | 0.00474 | -0.0349 | 131.2025
3.5 | 0.6802 | 0.00568 | -0.0338 | 119.7535
4 | 0.7365 | 0.00665 | -0.0323 | 110.7519
4.5 | 0.7866 | 0.00781 | -0.0296 | 100.717
5 | 0.8338 | 0.00894 | -0.0261 | 93.2662
5.5 | 0.8873 | 0.00963 | -0.0232 | 92.1391
6 | 0.9409 | 0.01023 | -0.02 | 91.9746
6.5 | 0.9801 | 0.01094 | -0.0141 | 89.5887
7 | 1.017 | 0.01184 | -0.0082 | 85.8953
7.5 | 1.0492 | 0.01314 | -0.0021 | 79.8478
8.5 | 1.1204 | 0.0167 | 0.0075 | 67.0898
9 | 1.1474 | 0.01922 | 0.0126 | 59.6982
9.5 | 1.1526 | 0.0232 | 0.0186 | 49.681
10 | 1.145 | 0.02835 | 0.0243 | 40.388
10.5 | 1.1329 | 0.03442 | 0.0287 | 32.914
11 | 1.1038 | 0.04264 | 0.0309 | 25.8865
11.5 | 1.0688 | 0.05262 | 0.03 | 20.3117
12 | 1.0375 | 0.06361 | 0.0262 | 16.3103
12.5 | 1.0054 | 0.07628 | 0.0197 | 13.1804
13 | 0.9761 | 0.09019 | 0.011 | 10.8227
13.5 | 0.9503 | 0.10503 | 0.0012 | 9.0479
14 | 0.9314 | 0.1197 | -0.0081 | 7.7811
14.5 | 0.9112 | 0.13481 | -0.0173 | 6.7591

## 73. Re 5M Mach 0.00 (1)
BIGFOIL.COM POLAR EXPORT
NACA65-313 a=0.0
NACA65-313 a=0.0 |  |  |  | Cl Max: | 1.191 | at alpha= | 11 | deg
JavaFoil+Calcfoil stall+Eppler ext transition |  |  |  | L/D Max: | 112.954 | at alpha= | 4.5 | deg
Re: | 5000000 |  |  | Cd Min: | 0.00455 | at alpha= | -1 | deg
Mach: | 0 |  |  | Cl=0 at alpha= | -1.475 | deg
|  |  |  | @ Cl=0.1, Cd= | 0.0045715
|  |  |  | @ Cl=0.4, Cd= | 0.0048845
|  |  |  | @ Cl=0.6, Cd= | 0.0058702
alpha (deg) | Cl | Cd | Cm | Cl/Cd
-15.5 | -0.607 | 0.11503 | -0.001 | -5.277
-15 | -0.627 | 0.10494 | -0.002 | -5.978
-14.5 | -0.646 | 0.10023 | -0.002 | -6.447
-14 | -0.663 | 0.09392 | -0.002 | -7.063
-13.5 | -0.678 | 0.08891 | -0.003 | -7.631
-13 | -0.691 | 0.0835 | -0.003 | -8.273
-12.5 | -0.7 | 0.07809 | -0.003 | -8.962
-12 | -0.706 | 0.07349 | -0.004 | -9.601
-11.5 | -0.706 | 0.06945 | -0.004 | -10.169
-11 | -0.704 | 0.06494 | -0.005 | -10.84
-10.5 | -0.844 | 0.01178 | -0.009 | -71.601
-10 | -0.828 | 0.01094 | -0.009 | -75.692
-9.5 | -0.805 | 0.00943 | -0.01 | -85.36
-9 | -0.775 | 0.01019 | -0.011 | -76.075
-8.5 | -0.74 | 0.00977 | -0.012 | -75.78
-8 | -0.701 | 0.00943 | -0.012 | -74.384
-7.5 | -0.659 | 0.00898 | -0.013 | -73.383
-7 | -0.614 | 0.00871 | -0.014 | -70.511
-6.5 | -0.566 | 0.00837 | -0.014 | -67.672
-6 | -0.516 | 0.00814 | -0.015 | -63.462
-5.5 | -0.464 | 0.00785 | -0.016 | -59.121
-5 | -0.41 | 0.00765 | -0.016 | -53.649
-4.5 | -0.355 | 0.00742 | -0.017 | -47.808
-4 | -0.298 | 0.00722 | -0.018 | -41.266
-3.5 | -0.24 | 0.00702 | -0.019 | -34.192
-3 | -0.182 | 0.00694 | -0.019 | -26.177
-2.5 | -0.122 | 0.00678 | -0.02 | -18.061
-2 | -0.063 | 0.00669 | -0.021 | -9.401
-1.5 | -0.003 | 0.00658 | -0.021 | -0.47
-1 | 0.057 | 0.00455 | -0.022 | 12.507
-0.5 | 0.117 | 0.00458 | -0.023 | 25.546
0 | 0.177 | 0.00462 | -0.024 | 38.348
0.5 | 0.237 | 0.00467 | -0.024 | 50.863
1 | 0.297 | 0.00473 | -0.025 | 62.763
1.5 | 0.357 | 0.00482 | -0.026 | 74.06
2 | 0.417 | 0.00491 | -0.027 | 84.767
2.5 | 0.476 | 0.00502 | -0.027 | 94.928
3 | 0.536 | 0.0054 | -0.028 | 99.153
3.5 | 0.595 | 0.00584 | -0.029 | 101.764
4 | 0.653 | 0.00619 | -0.03 | 105.486
4.5 | 0.71 | 0.00628 | -0.03 | 112.954
5 | 0.766 | 0.00682 | -0.031 | 112.341
5.5 | 0.819 | 0.00914 | -0.032 | 89.662
6 | 0.871 | 0.00951 | -0.032 | 91.647
6.5 | 0.922 | 0.00988 | -0.033 | 93.3
7 | 0.97 | 0.01031 | -0.034 | 94.064
7.5 | 1.015 | 0.01077 | -0.035 | 94.247
8 | 1.055 | 0.01128 | -0.035 | 93.555
8.5 | 1.092 | 0.01178 | -0.036 | 92.653
9 | 1.123 | 0.01242 | -0.037 | 90.466
9.5 | 1.15 | 0.01306 | -0.037 | 88.048
10 | 1.172 | 0.01377 | -0.038 | 85.078
10.5 | 1.186 | 0.01468 | -0.038 | 80.8
11 | 1.191 | 0.0155 | -0.039 | 76.85
11.5 | 1.188 | 0.01667 | -0.04 | 71.273
12 | 1.177 | 0.01809 | -0.04 | 65.099
12.5 | 1.162 | 0.01917 | -0.041 | 60.638
13 | 1.14 | 0.02091 | -0.041 | 54.513
13.5 | 1.107 | 0.02403 | -0.041 | 46.075
14 | 1.069 | 0.02781 | -0.042 | 38.443
14.5 | 1.018 | 0.03572 | -0.041 | 28.486
15 | 0.981 | 0.03892 | -0.041 | 25.197
15.5 | 0.885 | 0.07208 | -0.037 | 12.283
16 | 0.807 | 0.11223 | -0.028 | 7.187

## 74. Re 5M Mach 0.00 (2)
BIGFOIL.COM POLAR EXPORT
NACA65-313 a=0.0
NACA65-313 a=0.0 |  |  |  | Cl Max: | 1.6082 | at alpha= | 19 | deg
XFOIL ncrit=9 |  |  |  | L/D Max: | 117.027 | at alpha= | 3 | deg
Re: | 5000000 |  |  | Cd Min: | 0.06362 | at alpha= | 20 | deg
Mach: | 0 |  |  | Cl=0 at alpha= | -1.5843 | deg
|  |  |  | @ Cl=0.1, Cd= | 0.004605
|  |  |  | @ Cl=0.4, Cd= | 0.0038505
|  |  |  | @ Cl=0.6, Cd= | 0.0055483
alpha (deg) | Cl | Cd | Cm | Cl/Cd
-20 | -1.5287 | 0.0419 | -0.0563 | -36.4845
-19.5 | -1.5339 | 0.0368 | -0.0564 | -41.6821
-19 | -1.531 | 0.03287 | -0.0555 | -46.5774
-18.5 | -1.5277 | 0.02928 | -0.0538 | -52.1755
-18 | -1.5181 | 0.02644 | -0.0516 | -57.4168
-17.5 | -1.5035 | 0.02414 | -0.049 | -62.2825
-17 | -1.4849 | 0.02228 | -0.0462 | -66.6472
-16.5 | -1.4622 | 0.02081 | -0.0432 | -70.2643
-16 | -1.4371 | 0.01961 | -0.04 | -73.284
-15 | -1.3842 | 0.01792 | -0.0323 | -77.2433
-14.5 | -1.3477 | 0.01717 | -0.0299 | -78.4916
-14 | -1.307 | 0.01647 | -0.0282 | -79.3564
-13.5 | -1.2693 | 0.01525 | -0.0261 | -83.2328
-13 | -1.2262 | 0.01436 | -0.0247 | -85.39
-12.5 | -1.18 | 0.01366 | -0.0237 | -86.3836
-12 | -1.1315 | 0.01311 | -0.023 | -86.3082
-11.5 | -1.0824 | 0.01256 | -0.0224 | -86.1783
-11 | -1.0322 | 0.01205 | -0.0219 | -85.6598
-10.5 | -0.9816 | 0.0115 | -0.0215 | -85.3565
-10 | -0.9299 | 0.01104 | -0.0212 | -84.2301
-9.5 | -0.8771 | 0.01067 | -0.0211 | -82.2024
-9 | -0.8241 | 0.01029 | -0.021 | -80.0875
-8.5 | -0.7746 | 0.00941 | -0.0203 | -82.3167
-8 | -0.721 | 0.009 | -0.0203 | -80.1111
-7 | -0.6117 | 0.00834 | -0.0205 | -73.3453
-6.5 | -0.5566 | 0.00805 | -0.0207 | -69.1429
-6 | -0.501 | 0.00777 | -0.021 | -64.4788
-5.5 | -0.4459 | 0.00739 | -0.0211 | -60.3383
-5 | -0.3901 | 0.0071 | -0.0214 | -54.9437
-4.5 | -0.3334 | 0.00689 | -0.0218 | -48.389
-3.5 | -0.2197 | 0.00649 | -0.0228 | -33.8521
-2.5 | -0.1051 | 0.00618 | -0.0239 | -17.0065
-2 | -0.0478 | 0.00602 | -0.0244 | -7.9402
-1.5 | 0.0097 | 0.00584 | -0.025 | 1.661
-1 | 0.0658 | 0.00547 | -0.0255 | 12.0293
-0.5 | 0.1172 | 0.00417 | -0.0256 | 28.1055
0 | 0.1739 | 0.00384 | -0.0262 | 45.2865
0.5 | 0.2316 | 0.00373 | -0.0268 | 62.0912
1 | 0.29 | 0.00373 | -0.0276 | 77.748
1.5 | 0.3485 | 0.00378 | -0.0284 | 92.1958
2 | 0.4069 | 0.00386 | -0.0292 | 105.4145
2.5 | 0.4646 | 0.00398 | -0.0299 | 116.7337
3 | 0.5196 | 0.00444 | -0.0302 | 117.027
3.5 | 0.5717 | 0.00521 | -0.0303 | 109.7313
4 | 0.6244 | 0.00584 | -0.0303 | 106.9178
4.5 | 0.6763 | 0.00648 | -0.0302 | 104.3673
5 | 0.7267 | 0.0072 | -0.0299 | 100.9306
5.5 | 0.7777 | 0.0078 | -0.0296 | 99.7051
6 | 0.8298 | 0.00825 | -0.0294 | 100.5818
6.5 | 0.8823 | 0.00861 | -0.0294 | 102.4739
7 | 0.9337 | 0.00902 | -0.0291 | 103.5144
7.5 | 0.9854 | 0.00936 | -0.0289 | 105.2778
8 | 1.0348 | 0.00982 | -0.0283 | 105.3768
8.5 | 1.0843 | 0.0102 | -0.0278 | 106.3039
9 | 1.1315 | 0.01065 | -0.0269 | 106.2441
9.5 | 1.1747 | 0.01122 | -0.0252 | 104.697
10 | 1.2147 | 0.01162 | -0.0228 | 104.5353
10.5 | 1.265 | 0.01217 | -0.0229 | 103.9441
11 | 1.3023 | 0.0128 | -0.0205 | 101.7422
11.5 | 1.3275 | 0.01363 | -0.0159 | 97.3955
12 | 1.3571 | 0.01448 | -0.0126 | 93.7224
12.5 | 1.3877 | 0.0154 | -0.0098 | 90.1104
13 | 1.4164 | 0.01652 | -0.0071 | 85.7385
13.5 | 1.4419 | 0.01791 | -0.0042 | 80.5081
14 | 1.467 | 0.01944 | -0.0017 | 75.463
14.5 | 1.4919 | 0.02109 | 0.0006 | 70.7397
15 | 1.5141 | 0.02301 | 0.0028 | 65.8018
15.5 | 1.5326 | 0.0253 | 0.0049 | 60.5771
16 | 1.5498 | 0.02781 | 0.0069 | 55.7282
16.5 | 1.5669 | 0.03043 | 0.0084 | 51.4919
17 | 1.5796 | 0.03358 | 0.0098 | 47.0399
17.5 | 1.5928 | 0.03688 | 0.0108 | 43.1887
18 | 1.602 | 0.04076 | 0.0115 | 39.3032
18.5 | 1.5981 | 0.04625 | 0.0119 | 34.5535
19 | 1.6082 | 0.05053 | 0.0115 | 31.8266
19.5 | 1.599 | 0.05734 | 0.0106 | 27.8863
20 | 1.5973 | 0.06362 | 0.0091 | 25.1069

## 75. Re 5M Mach 0.10 (1)
BIGFOIL.COM POLAR EXPORT
NACA65-313 a=0.0
NACA65-313 a=0.0 |  |  |  | Cl Max: | 1.184 | at alpha= | 11 | deg
JavaFoil+Calcfoil stall+Eppler ext transition |  |  |  | L/D Max: | 112.733 | at alpha= | 5 | deg
Re: | 5000000 |  |  | Cd Min: | 0.00458 | at alpha= | -1 | deg
Mach: | 0.1 |  |  | Cl=0 at alpha= | -1.475 | deg
|  |  |  | @ Cl=0.1, Cd= | 0.0046153
|  |  |  | @ Cl=0.4, Cd= | 0.0049025
|  |  |  | @ Cl=0.6, Cd= | 0.0058424
alpha (deg) | Cl | Cd | Cm | Cl/Cd
-15 | -0.592 | 0.10777 | -0.002 | -5.495
-14.5 | -0.615 | 0.10136 | -0.002 | -6.065
-14 | -0.636 | 0.09546 | -0.002 | -6.658
-13.5 | -0.654 | 0.08942 | -0.003 | -7.316
-13 | -0.67 | 0.08458 | -0.003 | -7.921
-12.5 | -0.683 | 0.07953 | -0.003 | -8.585
-12 | -0.692 | 0.0742 | -0.004 | -9.319
-11.5 | -0.695 | 0.07024 | -0.004 | -9.899
-11 | -0.695 | 0.06607 | -0.004 | -10.517
-10.5 | -0.702 | 0.05441 | -0.006 | -12.904
-10 | -0.816 | 0.01147 | -0.009 | -71.119
-9.5 | -0.801 | 0.01052 | -0.01 | -76.136
-9 | -0.774 | 0.01031 | -0.011 | -75.065
-8.5 | -0.74 | 0.00988 | -0.012 | -74.883
-8 | -0.702 | 0.00945 | -0.012 | -74.277
-7.5 | -0.66 | 0.0091 | -0.013 | -72.553
-7 | -0.616 | 0.00879 | -0.014 | -70.003
-6.5 | -0.568 | 0.00846 | -0.014 | -67.167
-6 | -0.518 | 0.00814 | -0.015 | -63.687
-5.5 | -0.466 | 0.00788 | -0.016 | -59.122
-5 | -0.412 | 0.00764 | -0.016 | -53.918
-4.5 | -0.356 | 0.00742 | -0.017 | -48.042
-4 | -0.299 | 0.00721 | -0.018 | -41.524
-3.5 | -0.241 | 0.00708 | -0.019 | -34.102
-3 | -0.183 | 0.00692 | -0.019 | -26.385
-2.5 | -0.123 | 0.00685 | -0.02 | -17.971
-2 | -0.063 | 0.00668 | -0.021 | -9.467
-1.5 | -0.003 | 0.00656 | -0.022 | -0.474
-1 | 0.057 | 0.00458 | -0.022 | 12.484
-0.5 | 0.118 | 0.00463 | -0.023 | 25.406
0 | 0.178 | 0.00464 | -0.024 | 38.357
0.5 | 0.239 | 0.00465 | -0.025 | 51.275
1 | 0.298 | 0.00475 | -0.025 | 62.748
1.5 | 0.359 | 0.0048 | -0.026 | 74.641
2 | 0.419 | 0.00495 | -0.027 | 84.635
2.5 | 0.479 | 0.00506 | -0.028 | 94.629
3 | 0.538 | 0.00538 | -0.028 | 100
3.5 | 0.598 | 0.00583 | -0.029 | 102.405
4 | 0.656 | 0.00619 | -0.03 | 106.055
4.5 | 0.713 | 0.00634 | -0.031 | 112.423
5 | 0.77 | 0.00683 | -0.031 | 112.733
5.5 | 0.823 | 0.00919 | -0.032 | 89.494
6 | 0.875 | 0.00956 | -0.033 | 91.583
6.5 | 0.926 | 0.00993 | -0.033 | 93.166
7 | 0.974 | 0.01039 | -0.034 | 93.738
7.5 | 1.018 | 0.01085 | -0.035 | 93.846
8 | 1.058 | 0.01139 | -0.035 | 92.893
8.5 | 1.094 | 0.01189 | -0.036 | 92
9 | 1.124 | 0.01256 | -0.037 | 89.49
9.5 | 1.15 | 0.01324 | -0.037 | 86.834
10 | 1.17 | 0.01408 | -0.038 | 83.104
10.5 | 1.182 | 0.01495 | -0.039 | 79.082
11 | 1.184 | 0.01586 | -0.039 | 74.664
11.5 | 1.178 | 0.01697 | -0.04 | 69.4
12 | 1.163 | 0.01849 | -0.04 | 62.905
12.5 | 1.142 | 0.02015 | -0.041 | 56.651
13 | 1.115 | 0.02165 | -0.041 | 51.511
13.5 | 1.076 | 0.02532 | -0.041 | 42.507
14 | 1.028 | 0.03077 | -0.041 | 33.423
14.5 | 0.917 | 0.06456 | -0.036 | 14.203
15 | 0.881 | 0.0679 | -0.036 | 12.981
15.5 | 0.803 | 0.10254 | -0.029 | 7.826
16 | 0.758 | 0.11745 | -0.026 | 6.451

## 76. Re 5M Mach 0.10 (2)
BIGFOIL.COM POLAR EXPORT
NACA65-313 a=0.0
NACA65-313 a=0.0 |  |  |  | Cl Max: | 1.5856 | at alpha= | 18 | deg
XFOIL ncrit=9 |  |  |  | L/D Max: | 117.483 | at alpha= | 3 | deg
Re: | 5000000 |  |  | Cd Min: | 0.06979 | at alpha= | 20 | deg
Mach: | 0.1 |  |  | Cl=0 at alpha= | -1.5856 | deg
|  |  |  | @ Cl=0.1, Cd= | 0.0046379
|  |  |  | @ Cl=0.4, Cd= | 0.0038488
|  |  |  | @ Cl=0.6, Cd= | 0.005526
alpha (deg) | Cl | Cd | Cm | Cl/Cd
-20 | -1.4323 | 0.0559 | -0.0549 | -25.6225
-19.5 | -1.4664 | 0.04613 | -0.0587 | -31.7884
-19 | -1.4873 | 0.03908 | -0.0596 | -38.0578
-18.5 | -1.4947 | 0.03401 | -0.0589 | -43.9488
-18 | -1.4922 | 0.03022 | -0.0573 | -49.3779
-17.5 | -1.4842 | 0.02715 | -0.0549 | -54.6667
-17 | -1.4736 | 0.02447 | -0.0519 | -60.2207
-16.5 | -1.4573 | 0.02237 | -0.0486 | -65.1453
-16 | -1.4346 | 0.02084 | -0.0453 | -68.8388
-15 | -1.3835 | 0.0187 | -0.0375 | -73.984
-14.5 | -1.3542 | 0.01787 | -0.0335 | -75.7806
-14 | -1.3145 | 0.01708 | -0.0313 | -76.9614
-13.5 | -1.2717 | 0.01633 | -0.0295 | -77.8751
-13 | -1.2329 | 0.01499 | -0.0273 | -82.2482
-12.5 | -1.1876 | 0.01414 | -0.0259 | -83.9887
-12 | -1.1388 | 0.01353 | -0.025 | -84.1685
-11.5 | -1.0893 | 0.01294 | -0.0242 | -84.1808
-10.5 | -0.988 | 0.01179 | -0.0229 | -83.7998
-10 | -0.936 | 0.01127 | -0.0224 | -83.0524
-9.5 | -0.8828 | 0.01087 | -0.0222 | -81.2144
-9 | -0.8294 | 0.01046 | -0.022 | -79.2925
-8.5 | -0.7794 | 0.00956 | -0.0212 | -81.5272
-8 | -0.7257 | 0.0091 | -0.021 | -79.7473
-7.5 | -0.6709 | 0.00874 | -0.021 | -76.762
-7 | -0.6156 | 0.00841 | -0.021 | -73.1986
-6.5 | -0.56 | 0.0081 | -0.0212 | -69.1358
-6 | -0.5041 | 0.00781 | -0.0214 | -64.5455
-5.5 | -0.4484 | 0.00745 | -0.0215 | -60.1879
-5 | -0.3924 | 0.00713 | -0.0217 | -55.0351
-4.5 | -0.3354 | 0.0069 | -0.0221 | -48.6087
-3.5 | -0.2209 | 0.00651 | -0.023 | -33.9324
-2.5 | -0.1056 | 0.00618 | -0.024 | -17.0874
-2 | -0.0479 | 0.00603 | -0.0246 | -7.9436
-1.5 | 0.0099 | 0.00586 | -0.0252 | 1.6894
-1 | 0.0665 | 0.00549 | -0.0256 | 12.1129
-0.5 | 0.118 | 0.00418 | -0.0258 | 28.2297
0 | 0.175 | 0.00385 | -0.0263 | 45.4545
0.5 | 0.233 | 0.00374 | -0.027 | 62.2995
1 | 0.2919 | 0.00374 | -0.0278 | 78.0481
1.5 | 0.3507 | 0.00379 | -0.0286 | 92.533
2 | 0.4094 | 0.00386 | -0.0293 | 106.0622
2.5 | 0.4675 | 0.00398 | -0.0301 | 117.4623
3 | 0.5228 | 0.00445 | -0.0304 | 117.4831
3.5 | 0.5751 | 0.00523 | -0.0304 | 109.9618
4 | 0.6281 | 0.00586 | -0.0304 | 107.1843
4.5 | 0.6802 | 0.00651 | -0.0303 | 104.4854
5 | 0.7306 | 0.00726 | -0.0299 | 100.6336
5.5 | 0.7819 | 0.00785 | -0.0295 | 99.6051
6 | 0.8344 | 0.00829 | -0.0294 | 100.6514
6.5 | 0.8872 | 0.00866 | -0.0292 | 102.448
7 | 0.939 | 0.00907 | -0.0289 | 103.5281
7.5 | 0.9908 | 0.00942 | -0.0286 | 105.1805
8 | 1.0401 | 0.00991 | -0.0279 | 104.9546
8.5 | 1.09 | 0.01028 | -0.0273 | 106.0311
9 | 1.137 | 0.01076 | -0.0262 | 105.6691
9.5 | 1.18 | 0.01133 | -0.0243 | 104.1483
10 | 1.2192 | 0.01174 | -0.0216 | 103.8501
10.5 | 1.2696 | 0.01234 | -0.0216 | 102.8849
11 | 1.3015 | 0.013 | -0.0179 | 100.1154
11.5 | 1.3275 | 0.01393 | -0.0136 | 95.2979
12 | 1.3586 | 0.0148 | -0.0105 | 91.7973
12.5 | 1.3888 | 0.01583 | -0.0076 | 87.7322
13 | 1.4167 | 0.01708 | -0.0047 | 82.945
13.5 | 1.4407 | 0.01866 | -0.0017 | 77.2079
14 | 1.4679 | 0.02018 | 0.0006 | 72.7403
14.5 | 1.4907 | 0.02207 | 0.003 | 67.5442
15 | 1.5106 | 0.02429 | 0.0054 | 62.1902
15.5 | 1.5281 | 0.02678 | 0.0076 | 57.0612
16 | 1.5468 | 0.02931 | 0.0093 | 52.7738
16.5 | 1.5618 | 0.03228 | 0.0109 | 48.3829
17 | 1.5689 | 0.03612 | 0.0123 | 43.4358
17.5 | 1.581 | 0.03978 | 0.0131 | 39.7436
18 | 1.5856 | 0.04439 | 0.0136 | 35.7198
18.5 | 1.5826 | 0.05014 | 0.0135 | 31.5636
19 | 1.5825 | 0.05591 | 0.0127 | 28.3044
19.5 | 1.5798 | 0.06238 | 0.0113 | 25.3254
20 | 1.5729 | 0.06979 | 0.009 | 22.5376

## 77. Re 5M Mach 0.25 (1)
BIGFOIL.COM POLAR EXPORT
NACA65-313 a=0.0
NACA65-313 a=0.0 |  |  |  | Cl Max: | 1.149 | at alpha= | 10 | deg
JavaFoil+Calcfoil stall+Eppler ext transition |  |  |  | L/D Max: | 116.572 | at alpha= | 5 | deg
Re: | 5000000 |  |  | Cd Min: | 0.00462 | at alpha= | -0.5 | deg
Mach: | 0.25 |  |  | Cl=0 at alpha= | -1.4758 | deg
|  |  |  | @ Cl=0.1, Cd= | 0.0052466
|  |  |  | @ Cl=0.4, Cd= | 0.0049268
|  |  |  | @ Cl=0.6, Cd= | 0.11898
alpha (deg) | Cl | Cd | Cm | Cl/Cd
-13.5 | -0.438 | 0.10497 | -0.002 | -4.169
-13 | -0.489 | 0.09101 | -0.003 | -5.368
-12.5 | -0.533 | 0.08614 | -0.003 | -6.192
-12 | -0.572 | 0.07998 | -0.003 | -7.148
-11.5 | -0.602 | 0.07521 | -0.004 | -8.008
-11 | -0.625 | 0.07039 | -0.004 | -8.883
-10.5 | -0.64 | 0.06528 | -0.004 | -9.799
-10 | -0.636 | 0.06174 | -0.005 | -10.306
-9.5 | -0.628 | 0.05603 | -0.006 | -11.21
-9 | -0.617 | 0.05003 | -0.007 | -12.333
-8.5 | -0.73 | 0.01037 | -0.012 | -70.405
-8 | -0.699 | 0.00988 | -0.013 | -70.76
-7.5 | -0.662 | 0.00944 | -0.013 | -70.139
-7 | -0.621 | 0.00911 | -0.014 | -68.243
-6.5 | -0.576 | 0.00866 | -0.015 | -66.525
-6 | -0.527 | 0.00837 | -0.015 | -62.99
-5.5 | -0.475 | 0.00805 | -0.016 | -59.077
-5 | -0.421 | 0.0078 | -0.017 | -54.002
-4.5 | -0.365 | 0.00756 | -0.018 | -48.262
-4 | -0.307 | 0.00734 | -0.018 | -41.793
-3.5 | -0.248 | 0.00716 | -0.019 | -34.607
-3 | -0.187 | 0.00702 | -0.02 | -26.711
-2.5 | -0.126 | 0.00688 | -0.021 | -18.356
-2 | -0.065 | 0.00673 | -0.021 | -9.641
-1.5 | -0.003 | 0.00662 | -0.022 | -0.482
-1 | 0.059 | 0.00647 | -0.023 | 9.072
-0.5 | 0.121 | 0.00462 | -0.024 | 26.193
0 | 0.183 | 0.00466 | -0.024 | 39.298
0.5 | 0.245 | 0.0047 | -0.025 | 52.152
1 | 0.307 | 0.00477 | -0.026 | 64.308
1.5 | 0.368 | 0.00487 | -0.027 | 75.585
2 | 0.43 | 0.00498 | -0.028 | 86.434
2.5 | 0.492 | 0.00512 | -0.028 | 96.12
3 | 0.553 | 0.00556 | -0.029 | 99.417
3.5 | 0.614 | 0.00595 | -0.03 | 103.152
4 | 0.673 | 0.00605 | -0.031 | 111.231
4.5 | 0.732 | 0.00652 | -0.031 | 112.316
5 | 0.79 | 0.00677 | -0.032 | 116.572
5.5 | 0.842 | 0.00951 | -0.033 | 88.541
6 | 0.895 | 0.0099 | -0.033 | 90.345
6.5 | 0.945 | 0.01034 | -0.034 | 91.407
7 | 0.992 | 0.01085 | -0.035 | 91.448
7.5 | 1.035 | 0.01141 | -0.036 | 90.741
8 | 1.071 | 0.01202 | -0.036 | 89.141
8.5 | 1.102 | 0.01262 | -0.037 | 87.3
9 | 1.125 | 0.01348 | -0.038 | 83.498
9.5 | 1.141 | 0.01431 | -0.038 | 79.714
10 | 1.149 | 0.01521 | -0.039 | 75.54
10.5 | 1.145 | 0.01637 | -0.039 | 69.917
11 | 1.122 | 0.01789 | -0.04 | 62.735
11.5 | 1.087 | 0.0195 | -0.041 | 55.767
12 | 1.038 | 0.02186 | -0.041 | 47.482
12.5 | 0.967 | 0.02713 | -0.041 | 35.632
13 | 0.783 | 0.08541 | -0.026 | 9.168
13.5 | 0.717 | 0.09381 | -0.024 | 7.642
14 | 0.646 | 0.10449 | -0.022 | 6.185
14.5 | 0.572 | 0.11455 | -0.021 | 4.993
15 | 0.493 | 0.11898 | -0.022 | 4.144

## 78. Re 5M Mach 0.25 (2)
BIGFOIL.COM POLAR EXPORT
NACA65-313 a=0.0
NACA65-313 a=0.0 |  |  |  | Cl Max: | 1.5008 | at alpha= | 16.5 | deg
XFOIL ncrit=9 |  |  |  | L/D Max: | 120.299 | at alpha= | 2.5 | deg
Re: | 5000000 |  |  | Cd Min: | 0.21733 | at alpha= | -19 | deg
Mach: | 0.25 |  |  | Cl=0 at alpha= | -1.5945 | deg
|  |  |  | @ Cl=0.1, Cd= | 0.0047903
|  |  |  | @ Cl=0.4, Cd= | 0.003877
|  |  |  | @ Cl=0.6, Cd= | 0.0054154
alpha (deg) | Cl | Cd | Cm | Cl/Cd
-19 | -0.6806 | 0.21733 | 0.0386 | -3.1316
-18.5 | -0.6711 | 0.20674 | 0.0332 | -3.2461
-18 | -0.6579 | 0.19823 | 0.0283 | -3.3189
-17.5 | -0.6453 | 0.18952 | 0.0233 | -3.4049
-17 | -0.6369 | 0.17965 | 0.018 | -3.5452
-16.5 | -0.6228 | 0.17206 | 0.0135 | -3.6197
-16 | -0.9872 | 0.07696 | -0.046 | -12.8274
-15.5 | -1.1387 | 0.04817 | -0.0662 | -23.6392
-15 | -1.2053 | 0.03719 | -0.0678 | -32.4092
-14.5 | -1.2512 | 0.0295 | -0.0646 | -42.4136
-14 | -1.2663 | 0.0254 | -0.0584 | -49.8543
-13.5 | -1.2484 | 0.02361 | -0.0529 | -52.8759
-13 | -1.228 | 0.02209 | -0.0469 | -55.5908
-12.5 | -1.1939 | 0.02034 | -0.043 | -58.6971
-12 | -1.1588 | 0.01823 | -0.0393 | -63.5656
-11.5 | -1.1167 | 0.01646 | -0.0363 | -67.8433
-11 | -1.065 | 0.01561 | -0.0344 | -68.2255
-10.5 | -1.0154 | 0.01443 | -0.0324 | -70.3673
-10 | -0.9629 | 0.01351 | -0.0307 | -71.2731
-9.5 | -0.9094 | 0.01265 | -0.0293 | -71.8893
-9 | -0.8551 | 0.01188 | -0.0281 | -71.9781
-8 | -0.7501 | 0.00988 | -0.0254 | -75.9211
-7.5 | -0.6942 | 0.00927 | -0.0246 | -74.8867
-7 | -0.6367 | 0.00884 | -0.0241 | -72.0249
-6.5 | -0.5788 | 0.00845 | -0.0238 | -68.497
-6 | -0.5209 | 0.00807 | -0.0236 | -64.5477
-5.5 | -0.4625 | 0.00774 | -0.0235 | -59.7545
-5 | -0.405 | 0.00729 | -0.0233 | -55.5556
-4.5 | -0.3461 | 0.00702 | -0.0235 | -49.302
-4 | -0.2867 | 0.00681 | -0.0238 | -42.0999
-3.5 | -0.2271 | 0.00663 | -0.0242 | -34.2534
-3 | -0.1679 | 0.00638 | -0.0245 | -26.3166
-2.5 | -0.1082 | 0.00623 | -0.025 | -17.3676
-2 | -0.0485 | 0.00607 | -0.0255 | -7.9901
-1.5 | 0.0113 | 0.00591 | -0.0261 | 1.912
-1 | 0.0699 | 0.00557 | -0.0266 | 12.5494
-0.5 | 0.1224 | 0.00421 | -0.0266 | 29.0736
0 | 0.1812 | 0.00386 | -0.0272 | 46.943
0.5 | 0.2412 | 0.00378 | -0.0279 | 63.8095
1 | 0.3019 | 0.00378 | -0.0287 | 79.8677
2 | 0.4233 | 0.0039 | -0.0303 | 108.5385
2.5 | 0.4836 | 0.00402 | -0.031 | 120.2985
3 | 0.5404 | 0.00453 | -0.0313 | 119.2936
3.5 | 0.5939 | 0.00534 | -0.0311 | 111.2172
4 | 0.6481 | 0.00601 | -0.0309 | 107.8369
4.5 | 0.7012 | 0.00671 | -0.0305 | 104.5007
5 | 0.7523 | 0.00752 | -0.0298 | 100.0399
5.5 | 0.805 | 0.00812 | -0.0292 | 99.1379
6 | 0.8591 | 0.00857 | -0.0287 | 100.245
6.5 | 0.9133 | 0.00897 | -0.0282 | 101.8172
7 | 0.967 | 0.00936 | -0.0275 | 103.312
7.5 | 1.0187 | 0.00984 | -0.0265 | 103.5264
8 | 1.0694 | 0.01032 | -0.0252 | 103.624
8.5 | 1.1185 | 0.01081 | -0.0237 | 103.469
9 | 1.162 | 0.01147 | -0.0211 | 101.3078
9.5 | 1.203 | 0.01199 | -0.018 | 100.3336
10.5 | 1.2718 | 0.01348 | -0.0101 | 94.3472
11 | 1.3019 | 0.0146 | -0.0061 | 89.1712
11.5 | 1.3344 | 0.01576 | -0.0027 | 84.6701
12 | 1.3643 | 0.01716 | 0.0006 | 79.5047
12.5 | 1.391 | 0.0189 | 0.004 | 73.5979
13 | 1.4173 | 0.0208 | 0.0071 | 68.1394
13.5 | 1.4385 | 0.02317 | 0.0102 | 62.0846
14 | 1.4579 | 0.02582 | 0.0131 | 56.464
14.5 | 1.474 | 0.02887 | 0.0157 | 51.0565
15 | 1.4876 | 0.03231 | 0.0179 | 46.0415
15.5 | 1.4975 | 0.03631 | 0.0197 | 41.2421
16 | 1.4996 | 0.04135 | 0.021 | 36.266
16.5 | 1.5008 | 0.04685 | 0.0216 | 32.0342
17 | 1.4841 | 0.0547 | 0.021 | 27.1316
17.5 | 1.4674 | 0.06328 | 0.019 | 23.189
18 | 1.4498 | 0.07276 | 0.0158 | 19.9258
18.5 | 1.4219 | 0.08445 | 0.0105 | 16.8372
19 | 1.3889 | 0.09788 | 0.0033 | 14.1898
19.5 | 1.3454 | 0.1141 | -0.0063 | 11.7914
20 | 1.2973 | 0.13205 | -0.0177 | 9.8243

## 79. Re 5M Mach 0.50 (1)
BIGFOIL.COM POLAR EXPORT
NACA65-313 a=0.0
NACA65-313 a=0.0 |  |  |  | Cl Max: | 1.162 | at alpha= | 20 | deg
JavaFoil+Calcfoil stall+Eppler ext transition |  |  |  | L/D Max: | 121.114 | at alpha= | 4 | deg
Re: | 5000000 |  |  | Cd Min: | 0.00478 | at alpha= | -0.5 | deg
Mach: | 0.5 |  |  | Cl=0 at alpha= | -1.4714 | deg
|  |  |  | @ Cl=0.1, Cd= | 0.0057793
|  |  |  | @ Cl=0.4, Cd= | 0.0050709
|  |  |  | @ Cl=0.6, Cd= | 0.0057
alpha (deg) | Cl | Cd | Cm | Cl/Cd
-20 | -1.01 | 0.1557 | 0.001 | -6.484
-19.5 | -0.985 | 0.15229 | 0.001 | -6.467
-19 | -0.957 | 0.14921 | 0.001 | -6.416
-18.5 | -0.929 | 0.14333 | 0 | -6.478
-18 | -0.901 | 0.13859 | 0 | -6.505
-17.5 | -0.875 | 0.13313 | 0 | -6.572
-17 | -0.849 | 0.13004 | -0.001 | -6.525
-16.5 | -0.822 | 0.12519 | -0.001 | -6.569
-16 | -0.794 | 0.12022 | -0.001 | -6.603
-15.5 | -0.767 | 0.11789 | -0.002 | -6.502
-15 | -0.74 | 0.11429 | -0.002 | -6.473
-14.5 | -0.713 | 0.10736 | -0.002 | -6.643
-14 | -0.686 | 0.1034 | -0.003 | -6.637
-13.5 | -0.659 | 0.1006 | -0.003 | -6.547
-13 | -0.631 | 0.09117 | -0.003 | -6.926
-12.5 | -0.605 | 0.08346 | -0.004 | -7.246
-12 | -0.578 | 0.07752 | -0.004 | -7.455
-11.5 | -0.551 | 0.07269 | -0.005 | -7.579
-11 | -0.524 | 0.06717 | -0.005 | -7.799
-10.5 | -0.495 | 0.07811 | -0.005 | -6.334
-10 | -0.468 | 0.06767 | -0.005 | -6.912
-9.5 | -0.441 | 0.06096 | -0.006 | -7.23
-9 | -0.414 | 0.05675 | -0.006 | -7.287
-8.5 | -0.387 | 0.05202 | -0.007 | -7.436
-8 | -0.36 | 0.04868 | -0.007 | -7.396
-7.5 | -0.331 | 0.05611 | -0.007 | -5.893
-7 | -0.303 | 0.05246 | -0.007 | -5.773
-6.5 | -0.385 | 0.04407 | -0.008 | -8.74
-6 | -0.421 | 0.03839 | -0.01 | -10.96
-5.5 | -0.495 | 0.00911 | -0.018 | -54.329
-5 | -0.451 | 0.00855 | -0.019 | -52.804
-4.5 | -0.398 | 0.00817 | -0.02 | -48.683
-4 | -0.338 | 0.00788 | -0.021 | -42.893
-3.5 | -0.274 | 0.00764 | -0.021 | -35.886
-3 | -0.208 | 0.00744 | -0.022 | -28.02
-2.5 | -0.141 | 0.00718 | -0.023 | -19.597
-2 | -0.072 | 0.00702 | -0.024 | -10.32
-1.5 | -0.004 | 0.00689 | -0.025 | -0.517
-1 | 0.066 | 0.00675 | -0.026 | 9.715
-0.5 | 0.135 | 0.00478 | -0.026 | 28.283
0 | 0.205 | 0.00482 | -0.027 | 42.508
0.5 | 0.274 | 0.00487 | -0.028 | 56.252
1 | 0.343 | 0.00498 | -0.029 | 68.794
1.5 | 0.412 | 0.00509 | -0.03 | 80.784
2 | 0.48 | 0.00525 | -0.031 | 91.502
2.5 | 0.549 | 0.00525 | -0.032 | 104.508
3 | 0.617 | 0.00585 | -0.032 | 105.492
3.5 | 0.684 | 0.00596 | -0.033 | 114.75
4 | 0.749 | 0.00618 | -0.034 | 121.114
4.5 | 0.811 | 0.00778 | -0.035 | 104.137
5 | 0.865 | 0.01049 | -0.035 | 82.437
5.5 | 0.92 | 0.01134 | -0.036 | 81.107
6 | 0.969 | 0.01178 | -0.037 | 82.313
6.5 | 1.01 | 0.01263 | -0.038 | 79.98
7 | 1.039 | 0.01356 | -0.039 | 76.601
7.5 | 1.042 | 0.0147 | -0.039 | 70.901
8 | 0.97 | 0.01625 | -0.04 | 59.7
8.5 | 0.654 | 0.01746 | -0.041 | 37.464
9 | 0.681 | 0.01947 | -0.041 | 34.983
9.5 | 0.597 | 0.06688 | -0.019 | 8.921
10 | 0.744 | 0.0211 | -0.043 | 35.246
10.5 | 0.763 | 0.02536 | -0.043 | 30.068
11 | 0.679 | 0.07617 | -0.023 | 8.919
11.5 | 0.705 | 0.0867 | -0.023 | 8.128
12 | 0.744 | 0.07528 | -0.03 | 9.877
12.5 | 0.76 | 0.0861 | -0.025 | 8.825
13 | 0.786 | 0.09709 | -0.026 | 8.095
13.5 | 0.812 | 0.10033 | -0.026 | 8.096
14 | 0.838 | 0.10585 | -0.026 | 7.922
14.5 | 0.866 | 0.11053 | -0.028 | 7.838
15 | 0.898 | 0.11424 | -0.031 | 7.859
15.5 | 0.919 | 0.11695 | -0.029 | 7.858
16 | 0.946 | 0.12198 | -0.03 | 7.754
16.5 | 0.978 | 0.12702 | -0.033 | 7.698
17 | 1.007 | 0.13469 | -0.035 | 7.473
17.5 | 1.026 | 0.13453 | -0.033 | 7.628
18 | 1.053 | 0.14131 | -0.034 | 7.454
18.5 | 1.089 | 0.14257 | -0.038 | 7.642
19 | 1.117 | 0.15004 | -0.039 | 7.448
19.5 | 1.133 | 0.15096 | -0.036 | 7.506
20 | 1.162 | 0.15586 | -0.038 | 7.458

## 80. Re 5M Mach 0.50 (2)
BIGFOIL.COM POLAR EXPORT
NACA65-313 a=0.0
NACA65-313 a=0.0 |  |  |  | Cl Max: | 1.1744 | at alpha= | 9.5 | deg
XFOIL ncrit=9 |  |  |  | L/D Max: | 200 | at alpha= | -0.5 | deg
Re: | 5000000 |  |  | Cd Min: | 0.24189 | at alpha= | -20 | deg
Mach: | 0.5 |  |  | Cl=0 at alpha= | -1.6111 | deg
|  |  |  | @ Cl=0.1, Cd= | 0.00084795
|  |  |  | @ Cl=0.4, Cd= | 0.0039901
|  |  |  | @ Cl=0.6, Cd= | 0.0046269
alpha (deg) | Cl | Cd | Cm | Cl/Cd
-20 | -0.6228 | 0.24189 | 0.0728 | -2.5747
-19.5 | -0.6075 | 0.23322 | 0.0677 | -2.6048
-19 | -0.5918 | 0.22419 | 0.0626 | -2.6397
-18.5 | -0.5763 | 0.21543 | 0.0575 | -2.6751
-18 | -0.5621 | 0.20622 | 0.0523 | -2.7257
-17.5 | -0.5472 | 0.19762 | 0.0471 | -2.769
-17 | -0.534 | 0.18894 | 0.0417 | -2.8263
-16.5 | -0.5161 | 0.18208 | 0.0367 | -2.8345
-16 | -0.5023 | 0.17409 | 0.0314 | -2.8853
-15 | -0.477 | 0.15833 | 0.0206 | -3.0127
-14.5 | -0.4615 | 0.15172 | 0.0155 | -3.0418
-14 | -0.4549 | 0.14343 | 0.0097 | -3.1716
-13.5 | -0.4396 | 0.13767 | 0.0048 | -3.1931
-13 | -0.43 | 0.1323 | -0.0005 | -3.2502
-12.5 | -0.4248 | 0.1235 | -0.0063 | -3.4397
-12 | -0.4181 | 0.11481 | -0.0119 | -3.6417
-11.5 | -0.4074 | 0.10692 | -0.0168 | -3.8103
-10.5 | -0.4033 | 0.08744 | -0.0279 | -4.6123
-10 | -0.4125 | 0.07556 | -0.0344 | -5.4592
-9.5 | -0.43 | 0.06232 | -0.0421 | -6.8999
-9 | -0.4616 | 0.04629 | -0.0546 | -9.9719
-8.5 | -0.5001 | 0.0358 | -0.0605 | -13.9693
-8 | -0.5434 | 0.02867 | -0.0597 | -18.9536
-7.5 | -0.5831 | 0.02253 | -0.0527 | -25.881
-7 | -0.5928 | 0.01539 | -0.0472 | -38.5185
-6.5 | -0.5891 | 0.00845 | -0.0417 | -69.716
-6 | -0.5574 | 0.004 | -0.0375 | -139.35
-5.5 | -0.5081 | 0.00214 | -0.0342 | -237.4299
-5 | -0.4492 | 0.00162 | -0.0317 | -277.284
-4.5 | -0.3872 | 0.00135 | -0.0299 | -286.8148
-4 | -0.322 | 0.0012 | -0.0289 | -268.3333
-3.5 | -0.2547 | 0.00113 | -0.0285 | -225.3982
-3 | -0.1871 | 0.00107 | -0.0284 | -174.8598
-2.5 | -0.1201 | 0.00101 | -0.0284 | -118.9109
-2 | -0.0525 | 0.00097 | -0.0288 | -54.1237
-1.5 | 0.015 | 0.00093 | -0.0292 | 16.129
-1 | 0.0821 | 0.0009 | -0.0297 | 91.2222
-0.5 | 0.144 | 0.00072 | -0.0301 | 200
0 | 0.2091 | 0.00399 | -0.031 | 52.406
0.5 | 0.2781 | 0.00393 | -0.0318 | 70.7634
1 | 0.3476 | 0.00393 | -0.0327 | 88.4478
1.5 | 0.4174 | 0.00401 | -0.0336 | 104.0898
2 | 0.487 | 0.00408 | -0.0343 | 119.3627
2.5 | 0.5562 | 0.00423 | -0.035 | 131.4894
3 | 0.6202 | 0.00481 | -0.0348 | 128.9397
3.5 | 0.678 | 0.00578 | -0.0337 | 117.301
4 | 0.7349 | 0.00669 | -0.0322 | 109.8505
4.5 | 0.7871 | 0.00774 | -0.0297 | 101.6925
5 | 0.8384 | 0.00869 | -0.0268 | 96.4787
5.5 | 0.8957 | 0.00927 | -0.0244 | 96.6235
6 | 0.9511 | 0.00984 | -0.0215 | 96.6565
6.5 | 1.001 | 0.01044 | -0.0173 | 95.8812
7 | 1.035 | 0.01125 | -0.0105 | 92
7.5 | 1.0695 | 0.01239 | -0.0044 | 86.3196
8 | 1.1035 | 0.01378 | 0.0015 | 80.0798
8.5 | 1.1343 | 0.01542 | 0.0076 | 73.5603
9.5 | 1.1744 | 0.02182 | 0.0179 | 53.8222
10 | 1.1685 | 0.02673 | 0.0239 | 43.7149
10.5 | 1.1441 | 0.03341 | 0.029 | 34.2442
11 | 1.1152 | 0.04149 | 0.0314 | 26.8788
11.5 | 1.0833 | 0.05101 | 0.0309 | 21.237
12 | 1.0527 | 0.06169 | 0.0276 | 17.0644
12.5 | 1.0222 | 0.07387 | 0.0216 | 13.8378
13 | 0.9938 | 0.08736 | 0.0134 | 11.3759
13.5 | 0.9683 | 0.10186 | 0.0038 | 9.5062
14 | 0.9468 | 0.11679 | -0.0059 | 8.1069
14.5 | 0.9315 | 0.13087 | -0.0145 | 7.1178

## 81. Re 6M Mach 0.00 (1)
BIGFOIL.COM POLAR EXPORT
NACA65-313 a=0.0
NACA65-313 a=0.0 |  |  |  | Cl Max: | 1.193 | at alpha= | 11 | deg
JavaFoil+Calcfoil stall+Eppler ext transition |  |  |  | L/D Max: | 111.741 | at alpha= | 5 | deg
Re: | 6000000 |  |  | Cd Min: | 0.00453 | at alpha= | -1 | deg
Mach: | 0 |  |  | Cl=0 at alpha= | -1.475 | deg
|  |  |  | @ Cl=0.1, Cd= | 0.00453
|  |  |  | @ Cl=0.4, Cd= | 0.0048517
|  |  |  | @ Cl=0.6, Cd= | 0.0059245
alpha (deg) | Cl | Cd | Cm | Cl/Cd
-15.5 | -0.607 | 0.1155 | -0.001 | -5.255
-15 | -0.628 | 0.10482 | -0.002 | -5.988
-14.5 | -0.647 | 0.09917 | -0.002 | -6.52
-14 | -0.664 | 0.09326 | -0.002 | -7.119
-13.5 | -0.679 | 0.08753 | -0.003 | -7.761
-13 | -0.692 | 0.08222 | -0.003 | -8.412
-12.5 | -0.701 | 0.07708 | -0.003 | -9.094
-12 | -0.707 | 0.07176 | -0.004 | -9.857
-11.5 | -0.708 | 0.06787 | -0.004 | -10.433
-11 | -0.707 | 0.0629 | -0.005 | -11.232
-10.5 | -0.85 | 0.01109 | -0.009 | -76.68
-10 | -0.831 | 0.01055 | -0.009 | -78.796
-9.5 | -0.807 | 0.01043 | -0.01 | -77.432
-9 | -0.775 | 0.00992 | -0.011 | -78.173
-8.5 | -0.74 | 0.00951 | -0.012 | -77.838
-8 | -0.701 | 0.00915 | -0.012 | -76.629
-7.5 | -0.659 | 0.00875 | -0.013 | -75.353
-7 | -0.614 | 0.00846 | -0.014 | -72.603
-6.5 | -0.566 | 0.00812 | -0.014 | -69.754
-6 | -0.516 | 0.00792 | -0.015 | -65.165
-5.5 | -0.464 | 0.00765 | -0.016 | -60.711
-5 | -0.41 | 0.00745 | -0.016 | -55.091
-4.5 | -0.355 | 0.00722 | -0.017 | -49.097
-4 | -0.298 | 0.00704 | -0.018 | -42.315
-3.5 | -0.24 | 0.00686 | -0.019 | -35.035
-3 | -0.182 | 0.00675 | -0.019 | -26.899
-2.5 | -0.122 | 0.0066 | -0.02 | -18.564
-2 | -0.063 | 0.00652 | -0.021 | -9.644
-1.5 | -0.003 | 0.00641 | -0.021 | -0.482
-1 | 0.057 | 0.00453 | -0.022 | 12.566
-0.5 | 0.117 | 0.00453 | -0.023 | 25.864
0 | 0.177 | 0.00455 | -0.024 | 38.951
0.5 | 0.237 | 0.0046 | -0.024 | 51.566
1 | 0.297 | 0.00465 | -0.025 | 63.842
1.5 | 0.357 | 0.00478 | -0.026 | 74.584
2 | 0.417 | 0.00488 | -0.027 | 85.402
2.5 | 0.476 | 0.00518 | -0.027 | 91.851
3 | 0.536 | 0.00558 | -0.028 | 95.972
3.5 | 0.595 | 0.00589 | -0.029 | 100.976
4 | 0.653 | 0.00629 | -0.03 | 103.819
4.5 | 0.71 | 0.00636 | -0.03 | 111.627
5 | 0.766 | 0.00686 | -0.031 | 111.741
5.5 | 0.82 | 0.00821 | -0.032 | 99.815
6 | 0.872 | 0.00923 | -0.033 | 94.501
6.5 | 0.923 | 0.00959 | -0.033 | 96.196
7 | 0.971 | 0.01001 | -0.034 | 96.976
7.5 | 1.016 | 0.01044 | -0.035 | 97.322
8 | 1.057 | 0.01095 | -0.035 | 96.504
8.5 | 1.093 | 0.01141 | -0.036 | 95.777
9 | 1.125 | 0.01203 | -0.037 | 93.489
9.5 | 1.152 | 0.01263 | -0.037 | 91.149
10 | 1.173 | 0.01331 | -0.038 | 88.173
10.5 | 1.188 | 0.01419 | -0.039 | 83.766
11 | 1.193 | 0.01496 | -0.039 | 79.722
11.5 | 1.19 | 0.01606 | -0.04 | 74.094
12 | 1.18 | 0.01741 | -0.04 | 67.743
12.5 | 1.165 | 0.01842 | -0.041 | 63.213
13 | 1.142 | 0.02009 | -0.041 | 56.829
13.5 | 1.112 | 0.02246 | -0.042 | 49.503
14 | 1.077 | 0.02523 | -0.042 | 42.694
14.5 | 1.034 | 0.02981 | -0.042 | 34.699
15 | 0.992 | 0.03429 | -0.042 | 28.918
15.5 | 0.934 | 0.04536 | -0.041 | 20.595
16 | 0.811 | 0.10736 | -0.029 | 7.556

## 82. Re 6M Mach 0.00 (2)
BIGFOIL.COM POLAR EXPORT
NACA65-313 a=0.0
NACA65-313 a=0.0 |  |  |  | Cl Max: | 1.6315 | at alpha= | 20 | deg
XFOIL ncrit=9 |  |  |  | L/D Max: | 117.273 | at alpha= | 2.5 | deg
Re: | 6000000 |  |  | Cd Min: | 0.05913 | at alpha= | 20 | deg
Mach: | 0 |  |  | Cl=0 at alpha= | -1.58 | deg
|  |  |  | @ Cl=0.1, Cd= | 0.0049724
|  |  |  | @ Cl=0.4, Cd= | 0.0037504
|  |  |  | @ Cl=0.6, Cd= | 0.005631
alpha (deg) | Cl | Cd | Cm | Cl/Cd
-20 | -1.5568 | 0.03899 | -0.0567 | -39.9282
-19.5 | -1.5641 | 0.03399 | -0.0561 | -46.0165
-19 | -1.5621 | 0.03021 | -0.0547 | -51.708
-18.5 | -1.5529 | 0.02729 | -0.0527 | -56.9036
-18 | -1.5391 | 0.0249 | -0.0503 | -61.8112
-17.5 | -1.5257 | 0.02265 | -0.0473 | -67.3598
-17 | -1.5076 | 0.02086 | -0.044 | -72.2723
-16.5 | -1.486 | 0.0194 | -0.0406 | -76.5979
-16 | -1.4615 | 0.01827 | -0.037 | -79.9945
-15.5 | -1.4367 | 0.01752 | -0.0327 | -82.0034
-15 | -1.404 | 0.01675 | -0.0296 | -83.8209
-14.5 | -1.3644 | 0.01602 | -0.0276 | -85.1685
-14 | -1.3217 | 0.01534 | -0.0262 | -86.1604
-13.5 | -1.277 | 0.0147 | -0.025 | -86.8707
-13 | -1.2333 | 0.01382 | -0.0236 | -89.2402
-12.5 | -1.188 | 0.01298 | -0.0225 | -91.5254
-12 | -1.1401 | 0.01233 | -0.0217 | -92.4655
-11.5 | -1.0907 | 0.01176 | -0.0211 | -92.7466
-11 | -1.0398 | 0.01128 | -0.0208 | -92.1809
-10.5 | -0.9886 | 0.01079 | -0.0204 | -91.6219
-10 | -0.9366 | 0.01034 | -0.0202 | -90.5803
-9.5 | -0.8834 | 0.00998 | -0.0201 | -88.517
-9 | -0.8303 | 0.00957 | -0.02 | -86.7607
-8.5 | -0.7769 | 0.00917 | -0.02 | -84.7219
-8 | -0.7244 | 0.0086 | -0.0197 | -84.2326
-7.5 | -0.6699 | 0.00825 | -0.0198 | -81.2
-7 | -0.6148 | 0.00795 | -0.02 | -77.3333
-6.5 | -0.5594 | 0.00767 | -0.0203 | -72.9335
-6 | -0.5035 | 0.0074 | -0.0205 | -68.0405
-5.5 | -0.4473 | 0.00718 | -0.0209 | -62.2981
-5 | -0.3915 | 0.00685 | -0.0212 | -57.1533
-4.5 | -0.3349 | 0.00664 | -0.0216 | -50.4367
-4 | -0.2779 | 0.00646 | -0.0221 | -43.0186
-3.5 | -0.2206 | 0.00632 | -0.0226 | -34.9051
-3 | -0.1635 | 0.0061 | -0.0231 | -26.8033
-2 | -0.0483 | 0.00583 | -0.0243 | -8.2847
-1.5 | 0.0092 | 0.0057 | -0.0249 | 1.614
-1 | 0.0661 | 0.0054 | -0.0255 | 12.2407
-0.5 | 0.1208 | 0.00471 | -0.0259 | 25.6476
0 | 0.1744 | 0.00381 | -0.0262 | 45.7743
0.5 | 0.2319 | 0.00362 | -0.0269 | 64.0608
1 | 0.2903 | 0.00363 | -0.0277 | 79.9725
1.5 | 0.3488 | 0.00368 | -0.0285 | 94.7826
2 | 0.407 | 0.00376 | -0.0292 | 108.2447
2.5 | 0.4644 | 0.00396 | -0.0299 | 117.2727
3 | 0.518 | 0.0046 | -0.0301 | 112.6087
3.5 | 0.5708 | 0.00529 | -0.0302 | 107.9017
5 | 0.7275 | 0.00712 | -0.0301 | 102.177
5.5 | 0.7794 | 0.00765 | -0.0299 | 101.8824
6 | 0.8324 | 0.00803 | -0.0299 | 103.6613
6.5 | 0.8854 | 0.00837 | -0.0299 | 105.7826
7 | 0.9377 | 0.00872 | -0.0298 | 107.5344
7.5 | 0.9894 | 0.00908 | -0.0296 | 108.9648
8 | 1.0399 | 0.00949 | -0.0292 | 109.5785
8.5 | 1.09 | 0.00987 | -0.0288 | 110.4357
9.5 | 1.184 | 0.01081 | -0.0269 | 109.5282
10 | 1.2287 | 0.01124 | -0.0255 | 109.3149
10.5 | 1.2684 | 0.01169 | -0.0232 | 108.503
11 | 1.3142 | 0.01236 | -0.0225 | 106.3269
11.5 | 1.3435 | 0.01304 | -0.0185 | 103.0291
12 | 1.3728 | 0.01377 | -0.0149 | 99.695
12.5 | 1.402 | 0.01467 | -0.0117 | 95.5692
13 | 1.4295 | 0.01578 | -0.0086 | 90.5894
13.5 | 1.4553 | 0.01709 | -0.0056 | 85.1551
14 | 1.4828 | 0.01842 | -0.0032 | 80.4995
14.5 | 1.5064 | 0.02007 | -0.0007 | 75.0573
15 | 1.5278 | 0.02199 | 0.0018 | 69.477
15.5 | 1.5478 | 0.0241 | 0.004 | 64.2241
16 | 1.5683 | 0.02627 | 0.0059 | 59.6993
16.5 | 1.5854 | 0.02882 | 0.0076 | 55.0104
17 | 1.5941 | 0.03219 | 0.0094 | 49.5216
17.5 | 1.6094 | 0.03522 | 0.0105 | 45.6956
18 | 1.6175 | 0.03911 | 0.0114 | 41.3577
18.5 | 1.6225 | 0.04352 | 0.0119 | 37.2817
19 | 1.6271 | 0.04828 | 0.0118 | 33.7013
19.5 | 1.6305 | 0.05341 | 0.0112 | 30.528
20 | 1.6315 | 0.05913 | 0.0101 | 27.5917

## 83. Re 6M Mach 0.10 (1)
BIGFOIL.COM POLAR EXPORT
NACA65-313 a=0.0
NACA65-313 a=0.0 |  |  |  | Cl Max: | 1.186 | at alpha= | 11 | deg
JavaFoil+Calcfoil stall+Eppler ext transition |  |  |  | L/D Max: | 111.343 | at alpha= | 5 | deg
Re: | 6000000 |  |  | Cd Min: | 0.00451 | at alpha= | -1 | deg
Mach: | 0.1 |  |  | Cl=0 at alpha= | -1.475 | deg
|  |  |  | @ Cl=0.1, Cd= | 0.0045382
|  |  |  | @ Cl=0.4, Cd= | 0.0048683
|  |  |  | @ Cl=0.6, Cd= | 0.0059038
alpha (deg) | Cl | Cd | Cm | Cl/Cd
-15.5 | -0.568 | 0.12097 | -0.001 | -4.697
-15 | -0.592 | 0.1076 | -0.002 | -5.506
-14.5 | -0.615 | 0.10057 | -0.002 | -6.115
-14 | -0.636 | 0.09451 | -0.002 | -6.729
-13.5 | -0.655 | 0.08857 | -0.003 | -7.393
-13 | -0.671 | 0.08347 | -0.003 | -8.038
-12.5 | -0.683 | 0.07794 | -0.003 | -8.77
-12 | -0.693 | 0.07312 | -0.004 | -9.472
-11.5 | -0.696 | 0.06922 | -0.004 | -10.061
-11 | -0.697 | 0.0645 | -0.005 | -10.803
-10.5 | -0.84 | 0.0114 | -0.009 | -73.704
-10 | -0.825 | 0.01069 | -0.009 | -77.157
-9.5 | -0.803 | 0.0097 | -0.01 | -82.749
-9 | -0.774 | 0.01003 | -0.011 | -77.134
-8.5 | -0.74 | 0.00953 | -0.012 | -77.596
-8 | -0.702 | 0.00917 | -0.012 | -76.541
-7.5 | -0.66 | 0.00884 | -0.013 | -74.72
-7 | -0.616 | 0.00854 | -0.014 | -72.076
-6.5 | -0.568 | 0.00823 | -0.014 | -69.077
-6 | -0.518 | 0.00792 | -0.015 | -65.398
-5.5 | -0.466 | 0.00768 | -0.016 | -60.705
-5 | -0.412 | 0.00744 | -0.016 | -55.367
-4.5 | -0.356 | 0.00725 | -0.017 | -49.164
-4 | -0.299 | 0.00703 | -0.018 | -42.578
-3.5 | -0.241 | 0.00693 | -0.019 | -34.813
-3 | -0.183 | 0.00677 | -0.019 | -26.949
-2.5 | -0.123 | 0.00665 | -0.02 | -18.517
-2 | -0.063 | 0.00651 | -0.021 | -9.714
-1.5 | -0.003 | 0.00639 | -0.022 | -0.486
-1 | 0.057 | 0.00451 | -0.022 | 12.669
-0.5 | 0.118 | 0.00455 | -0.023 | 25.869
0 | 0.178 | 0.00457 | -0.024 | 38.986
0.5 | 0.239 | 0.00463 | -0.025 | 51.57
1 | 0.298 | 0.0047 | -0.025 | 63.482
1.5 | 0.359 | 0.0048 | -0.026 | 74.74
2 | 0.419 | 0.0049 | -0.027 | 85.492
2.5 | 0.479 | 0.00523 | -0.028 | 91.552
3 | 0.538 | 0.00557 | -0.028 | 96.577
3.5 | 0.598 | 0.00589 | -0.029 | 101.527
4 | 0.656 | 0.00629 | -0.03 | 104.381
4.5 | 0.713 | 0.00642 | -0.031 | 111.059
5 | 0.77 | 0.00691 | -0.031 | 111.343
5.5 | 0.824 | 0.00781 | -0.032 | 105.444
6 | 0.876 | 0.0093 | -0.033 | 94.237
6.5 | 0.927 | 0.00965 | -0.033 | 95.98
7 | 0.975 | 0.0101 | -0.034 | 96.503
7.5 | 1.02 | 0.01052 | -0.035 | 96.913
8 | 1.059 | 0.01104 | -0.035 | 95.972
8.5 | 1.095 | 0.01151 | -0.036 | 95.12
9 | 1.126 | 0.01215 | -0.037 | 92.658
9.5 | 1.151 | 0.01281 | -0.037 | 89.901
10 | 1.171 | 0.01361 | -0.038 | 86.079
10.5 | 1.184 | 0.01443 | -0.039 | 82.055
11 | 1.186 | 0.01531 | -0.039 | 77.464
11.5 | 1.18 | 0.01635 | -0.04 | 72.171
12 | 1.165 | 0.01778 | -0.04 | 65.527
12.5 | 1.144 | 0.01934 | -0.041 | 59.15
13 | 1.118 | 0.02072 | -0.041 | 53.938
13.5 | 1.082 | 0.02339 | -0.042 | 46.283
14 | 1.04 | 0.02704 | -0.042 | 38.454
14.5 | 0.986 | 0.03385 | -0.042 | 29.139
15 | 0.932 | 0.04211 | -0.041 | 22.128
15.5 | 0.813 | 0.09357 | -0.032 | 8.688
16 | 0.76 | 0.11452 | -0.027 | 6.633

## 84. Re 6M Mach 0.10 (2)
BIGFOIL.COM POLAR EXPORT
NACA65-313 a=0.0
NACA65-313 a=0.0 |  |  |  | Cl Max: | 1.6147 | at alpha= | 19 | deg
XFOIL ncrit=9 |  |  |  | L/D Max: | 113.059 | at alpha= | 3 | deg
Re: | 6000000 |  |  | Cd Min: | 0.06491 | at alpha= | 20 | deg
Mach: | 0.1 |  |  | Cl=0 at alpha= | -1.5812 | deg
|  |  |  | @ Cl=0.1, Cd= | 0.0050017
|  |  |  | @ Cl=0.4, Cd= | 0.0037485
|  |  |  | @ Cl=0.6, Cd= | 0.0055851
alpha (deg) | Cl | Cd | Cm | Cl/Cd
-20 | -1.4601 | 0.0523 | -0.0568 | -27.9178
-19.5 | -1.4863 | 0.04389 | -0.0594 | -33.8642
-19 | -1.5001 | 0.03776 | -0.0598 | -39.7272
-18.5 | -1.5245 | 0.03145 | -0.0584 | -48.4738
-18 | -1.5196 | 0.02804 | -0.0562 | -54.194
-17.5 | -1.5108 | 0.02519 | -0.0534 | -59.9762
-17 | -1.4956 | 0.023 | -0.0503 | -65.0261
-16.5 | -1.4784 | 0.02107 | -0.0467 | -70.1661
-15.5 | -1.4337 | 0.01834 | -0.0387 | -78.1734
-15 | -1.4106 | 0.01751 | -0.0336 | -80.5597
-14.5 | -1.3725 | 0.01665 | -0.0311 | -82.4324
-14 | -1.3307 | 0.01589 | -0.0292 | -83.7445
-13.5 | -1.2862 | 0.01517 | -0.0277 | -84.7858
-13 | -1.2391 | 0.01457 | -0.0265 | -85.0446
-12.5 | -1.1956 | 0.01349 | -0.0248 | -88.6286
-12 | -1.1481 | 0.0127 | -0.0237 | -90.4016
-11.5 | -1.0985 | 0.01207 | -0.0229 | -91.0108
-11 | -1.0471 | 0.01156 | -0.0223 | -90.5796
-10.5 | -0.9955 | 0.01102 | -0.0218 | -90.3358
-10 | -0.9431 | 0.01054 | -0.0214 | -89.4782
-9.5 | -0.8896 | 0.01014 | -0.0211 | -87.7318
-9 | -0.8361 | 0.0097 | -0.0209 | -86.1959
-8.5 | -0.7808 | 0.00944 | -0.021 | -82.7119
-8 | -0.7292 | 0.00871 | -0.0204 | -83.7199
-7.5 | -0.6744 | 0.00832 | -0.0204 | -81.0577
-7 | -0.6188 | 0.00801 | -0.0205 | -77.2534
-6.5 | -0.5629 | 0.00772 | -0.0207 | -72.9145
-6 | -0.5067 | 0.00744 | -0.0209 | -68.1048
-5.5 | -0.4501 | 0.00721 | -0.0212 | -62.4272
-5 | -0.3939 | 0.00688 | -0.0214 | -57.2529
-4 | -0.2795 | 0.00647 | -0.0223 | -43.1994
-3 | -0.1643 | 0.00611 | -0.0233 | -26.8903
-2.5 | -0.1064 | 0.00599 | -0.0239 | -17.7629
-2 | -0.0485 | 0.00584 | -0.0245 | -8.3048
-1.5 | 0.0094 | 0.00571 | -0.0251 | 1.6462
-1 | 0.0666 | 0.00542 | -0.0256 | 12.2878
-0.5 | 0.1217 | 0.00473 | -0.026 | 25.7294
0 | 0.1755 | 0.00381 | -0.0264 | 46.063
0.5 | 0.2334 | 0.00363 | -0.0271 | 64.2975
1 | 0.2921 | 0.00363 | -0.0278 | 80.4683
1.5 | 0.3509 | 0.00369 | -0.0286 | 95.0949
2 | 0.4096 | 0.00376 | -0.0294 | 108.9362
3 | 0.5212 | 0.00461 | -0.0303 | 113.0586
3.5 | 0.5742 | 0.0053 | -0.0303 | 108.3396
4 | 0.6276 | 0.00589 | -0.0304 | 106.5535
4.5 | 0.6803 | 0.00649 | -0.0304 | 104.8228
5 | 0.7316 | 0.00716 | -0.0301 | 102.1788
5.5 | 0.7838 | 0.00769 | -0.0299 | 101.9246
6 | 0.837 | 0.00808 | -0.0298 | 103.5891
6.5 | 0.8903 | 0.00842 | -0.0297 | 105.7363
7 | 0.9431 | 0.00877 | -0.0296 | 107.5371
7.5 | 0.9949 | 0.00916 | -0.0293 | 108.6135
8 | 1.0457 | 0.00956 | -0.0288 | 109.3828
8.5 | 1.0959 | 0.00996 | -0.0283 | 110.0301
9.5 | 1.19 | 0.01091 | -0.0261 | 109.0742
10 | 1.2341 | 0.01137 | -0.0244 | 108.54
10.5 | 1.2762 | 0.01186 | -0.0225 | 107.6054
11 | 1.3155 | 0.01257 | -0.0203 | 104.6539
11.5 | 1.3439 | 0.01326 | -0.016 | 101.3499
12 | 1.374 | 0.01407 | -0.0126 | 97.6546
12.5 | 1.4025 | 0.0151 | -0.0093 | 92.8808
13 | 1.4293 | 0.01634 | -0.0061 | 87.4725
13.5 | 1.4569 | 0.01766 | -0.0033 | 82.4972
14 | 1.4827 | 0.01919 | -0.0007 | 77.2642
14.5 | 1.5042 | 0.0211 | 0.002 | 71.2891
15 | 1.5251 | 0.02317 | 0.0045 | 65.8222
15.5 | 1.5467 | 0.02529 | 0.0065 | 61.1586
16 | 1.5642 | 0.02783 | 0.0085 | 56.2055
16.5 | 1.5791 | 0.03071 | 0.0103 | 51.4197
17 | 1.583 | 0.03473 | 0.0121 | 45.5802
17.5 | 1.5957 | 0.03824 | 0.013 | 41.7286
18 | 1.6047 | 0.04231 | 0.0136 | 37.9272
18.5 | 1.6111 | 0.0469 | 0.0137 | 34.3518
19 | 1.6147 | 0.05202 | 0.0133 | 31.04
19.5 | 1.6128 | 0.05814 | 0.0123 | 27.7399
20 | 1.6084 | 0.06491 | 0.0106 | 24.7789

## 85. Re 6M Mach 0.25 (1)
BIGFOIL.COM POLAR EXPORT
NACA65-313 a=0.0
NACA65-313 a=0.0 |  |  |  | Cl Max: | 1.15 | at alpha= | 10 | deg
JavaFoil+Calcfoil stall+Eppler ext transition |  |  |  | L/D Max: | 111.131 | at alpha= | 4.5 | deg
Re: | 6000000 |  |  | Cd Min: | 0.00456 | at alpha= | -0.5 | deg
Mach: | 0.25 |  |  | Cl=0 at alpha= | -1.4758 | deg
|  |  |  | @ Cl=0.1, Cd= | 0.0051663
|  |  |  | @ Cl=0.4, Cd= | 0.0048923
|  |  |  | @ Cl=0.6, Cd= | 0.11877
alpha (deg) | Cl | Cd | Cm | Cl/Cd
-14 | -0.382 | 0.11282 | -0.002 | -3.382
-13.5 | -0.438 | 0.10241 | -0.002 | -4.275
-13 | -0.489 | 0.09144 | -0.003 | -5.346
-12.5 | -0.534 | 0.08507 | -0.003 | -6.274
-12 | -0.572 | 0.07899 | -0.003 | -7.242
-11.5 | -0.603 | 0.07433 | -0.004 | -8.109
-11 | -0.626 | 0.06998 | -0.004 | -8.94
-10.5 | -0.64 | 0.06448 | -0.005 | -9.932
-10 | -0.637 | 0.06064 | -0.005 | -10.506
-9.5 | -0.631 | 0.05422 | -0.006 | -11.632
-9 | -0.751 | 0.0103 | -0.011 | -72.897
-8.5 | -0.73 | 0.01003 | -0.012 | -72.847
-8 | -0.699 | 0.00961 | -0.013 | -72.72
-7.5 | -0.662 | 0.0091 | -0.013 | -72.76
-7 | -0.621 | 0.00884 | -0.014 | -70.284
-6.5 | -0.576 | 0.00849 | -0.015 | -67.876
-6 | -0.527 | 0.00815 | -0.015 | -64.696
-5.5 | -0.475 | 0.00786 | -0.016 | -60.484
-5 | -0.421 | 0.00759 | -0.017 | -55.487
-4.5 | -0.365 | 0.00738 | -0.018 | -49.419
-4 | -0.307 | 0.00716 | -0.018 | -42.86
-3.5 | -0.248 | 0.00698 | -0.019 | -35.462
-3 | -0.187 | 0.00683 | -0.02 | -27.453
-2.5 | -0.126 | 0.0067 | -0.021 | -18.869
-2 | -0.065 | 0.00656 | -0.021 | -9.892
-1.5 | -0.003 | 0.00647 | -0.022 | -0.493
-1 | 0.059 | 0.00635 | -0.023 | 9.247
-0.5 | 0.121 | 0.00456 | -0.024 | 26.516
0 | 0.183 | 0.00459 | -0.024 | 39.92
0.5 | 0.245 | 0.00463 | -0.025 | 52.893
1 | 0.307 | 0.00472 | -0.026 | 64.97
1.5 | 0.368 | 0.00482 | -0.027 | 76.461
2 | 0.43 | 0.00496 | -0.028 | 86.634
2.5 | 0.492 | 0.00533 | -0.028 | 92.305
3 | 0.553 | 0.00569 | -0.029 | 97.157
3.5 | 0.614 | 0.00601 | -0.03 | 102.174
4 | 0.673 | 0.00613 | -0.031 | 109.787
4.5 | 0.732 | 0.00659 | -0.031 | 111.131
5 | 0.79 | 0.00714 | -0.032 | 110.542
5.5 | 0.843 | 0.00924 | -0.033 | 91.261
6 | 0.896 | 0.00962 | -0.034 | 93.047
6.5 | 0.946 | 0.01003 | -0.034 | 94.304
7 | 0.993 | 0.01053 | -0.035 | 94.344
7.5 | 1.036 | 0.01105 | -0.036 | 93.754
8 | 1.073 | 0.01164 | -0.036 | 92.15
8.5 | 1.103 | 0.01221 | -0.037 | 90.326
9 | 1.127 | 0.01302 | -0.038 | 86.526
9.5 | 1.143 | 0.01383 | -0.038 | 82.625
10 | 1.15 | 0.01469 | -0.039 | 78.301
10.5 | 1.146 | 0.0158 | -0.04 | 72.564
11 | 1.124 | 0.0172 | -0.04 | 65.343
11.5 | 1.088 | 0.01897 | -0.041 | 57.368
12 | 1.041 | 0.02088 | -0.041 | 49.833
12.5 | 0.974 | 0.02485 | -0.041 | 39.196
13 | 0.785 | 0.08385 | -0.026 | 9.36
13.5 | 0.719 | 0.09157 | -0.025 | 7.853
14 | 0.647 | 0.10337 | -0.022 | 6.257
14.5 | 0.572 | 0.11282 | -0.022 | 5.072
15 | 0.493 | 0.11877 | -0.022 | 4.154

## 86. Re 6M Mach 0.25 (2)
BIGFOIL.COM POLAR EXPORT
NACA65-313 a=0.0
NACA65-313 a=0.0 |  |  |  | Cl Max: | 1.5187 | at alpha= | 16.5 | deg
XFOIL ncrit=9 |  |  |  | L/D Max: | 120.825 | at alpha= | 2.5 | deg
Re: | 6000000 |  |  | Cd Min: | 0.20972 | at alpha= | -19 | deg
Mach: | 0.25 |  |  | Cl=0 at alpha= | -1.5895 | deg
|  |  |  | @ Cl=0.1, Cd= | 0.0051415
|  |  |  | @ Cl=0.4, Cd= | 0.003771
|  |  |  | @ Cl=0.6, Cd= | 0.0054713
alpha (deg) | Cl | Cd | Cm | Cl/Cd
-19 | -0.6968 | 0.20972 | 0.0365 | -3.3225
-18.5 | -0.6775 | 0.20385 | 0.0322 | -3.3235
-18 | -0.6638 | 0.1957 | 0.0274 | -3.3919
-17.5 | -0.6568 | 0.18518 | 0.0217 | -3.5468
-17 | -0.6452 | 0.17671 | 0.0168 | -3.6512
-16.5 | -1.1143 | 0.06381 | -0.0581 | -17.4628
-16 | -1.1745 | 0.0498 | -0.0667 | -23.5843
-15.5 | -1.2344 | 0.03898 | -0.0694 | -31.6675
-15 | -1.2833 | 0.03098 | -0.067 | -41.4235
-14.5 | -1.3076 | 0.02593 | -0.0617 | -50.4281
-14 | -1.314 | 0.02259 | -0.0547 | -58.1673
-13.5 | -1.3062 | 0.02032 | -0.0472 | -64.2815
-13 | -1.2659 | 0.01912 | -0.0435 | -66.2082
-12.5 | -1.2228 | 0.01783 | -0.0403 | -68.581
-12 | -1.1755 | 0.01674 | -0.0376 | -70.221
-11.5 | -1.1326 | 0.01498 | -0.0346 | -75.6075
-11 | -1.0815 | 0.01396 | -0.0325 | -77.4713
-10.5 | -1.0289 | 0.01303 | -0.0307 | -78.9639
-10 | -0.9745 | 0.01229 | -0.0293 | -79.2921
-9.5 | -0.9196 | 0.01157 | -0.028 | -79.4814
-9 | -0.865 | 0.01082 | -0.0267 | -79.9445
-8.5 | -0.8077 | 0.01035 | -0.026 | -78.0386
-8 | -0.7516 | 0.00975 | -0.0251 | -77.0872
-7.5 | -0.6984 | 0.00881 | -0.0239 | -79.2736
-7 | -0.6408 | 0.00837 | -0.0235 | -76.5591
-6.5 | -0.5825 | 0.00803 | -0.0232 | -72.5405
-6 | -0.5241 | 0.00767 | -0.0231 | -68.3312
-5.5 | -0.4653 | 0.00737 | -0.0231 | -63.1343
-5 | -0.4062 | 0.00711 | -0.0232 | -57.1308
-4.5 | -0.3477 | 0.00677 | -0.0232 | -51.3589
-4 | -0.2882 | 0.00655 | -0.0235 | -44
-3.5 | -0.2285 | 0.00638 | -0.0239 | -35.815
-3 | -0.1689 | 0.00618 | -0.0244 | -27.3301
-2.5 | -0.1091 | 0.00603 | -0.0249 | -18.0929
-2 | -0.0491 | 0.00588 | -0.0254 | -8.3503
-1.5 | 0.0107 | 0.00574 | -0.026 | 1.8641
-1 | 0.0699 | 0.00549 | -0.0266 | 12.7322
-0.5 | 0.1269 | 0.00483 | -0.027 | 26.2733
0 | 0.1816 | 0.00382 | -0.0272 | 47.5393
0.5 | 0.2415 | 0.00366 | -0.0279 | 65.9836
1 | 0.3022 | 0.00366 | -0.0287 | 82.5683
1.5 | 0.363 | 0.00371 | -0.0296 | 97.8437
2 | 0.4237 | 0.00381 | -0.0303 | 111.2073
2.5 | 0.4833 | 0.004 | -0.031 | 120.825
3 | 0.5388 | 0.00466 | -0.0311 | 115.6223
3.5 | 0.5932 | 0.00539 | -0.031 | 110.0557
4 | 0.6476 | 0.00604 | -0.0309 | 107.2185
4.5 | 0.7013 | 0.00669 | -0.0306 | 104.8281
5 | 0.7536 | 0.0074 | -0.03 | 101.8378
5.5 | 0.8074 | 0.00793 | -0.0295 | 101.8159
6 | 0.8626 | 0.00831 | -0.0292 | 103.8026
6.5 | 0.9171 | 0.00871 | -0.0288 | 105.2928
7 | 0.9716 | 0.00907 | -0.0283 | 107.1224
7.5 | 1.024 | 0.00954 | -0.0273 | 107.3375
8 | 1.0764 | 0.00995 | -0.0264 | 108.1809
8.5 | 1.1257 | 0.01048 | -0.0248 | 107.4141
9 | 1.1731 | 0.01103 | -0.0229 | 106.3554
9.5 | 1.2179 | 0.01156 | -0.0205 | 105.3547
10 | 1.2496 | 0.01208 | -0.0155 | 103.4437
10.5 | 1.2843 | 0.01297 | -0.0118 | 99.0208
11 | 1.318 | 0.01384 | -0.0081 | 95.2312
11.5 | 1.3495 | 0.01496 | -0.0044 | 90.2072
12 | 1.3777 | 0.01638 | -0.0006 | 84.1087
12.5 | 1.4072 | 0.0179 | 0.0026 | 78.6145
13 | 1.4312 | 0.01986 | 0.0061 | 72.0645
13.5 | 1.4548 | 0.022 | 0.0092 | 66.1273
14 | 1.4748 | 0.02454 | 0.0123 | 60.0978
14.5 | 1.494 | 0.02728 | 0.0149 | 54.7654
15 | 1.5082 | 0.03056 | 0.0174 | 49.3521
15.5 | 1.5163 | 0.03459 | 0.0195 | 43.8364
16 | 1.5166 | 0.03965 | 0.0212 | 38.2497
16.5 | 1.5187 | 0.04493 | 0.0219 | 33.8015
17 | 1.5103 | 0.05174 | 0.0218 | 29.1902
17.5 | 1.5048 | 0.05875 | 0.0207 | 25.6136
18 | 1.4915 | 0.06724 | 0.0183 | 22.1817
18.5 | 1.4662 | 0.07805 | 0.0141 | 18.7854
19 | 1.4387 | 0.09004 | 0.0082 | 15.9785
19.5 | 1.3984 | 0.10497 | -0.0002 | 13.3219
20 | 1.356 | 0.12123 | -0.0103 | 11.1854

## 87. Re 6M Mach 0.50 (1)
BIGFOIL.COM POLAR EXPORT
NACA65-313 a=0.0
NACA65-313 a=0.0 |  |  |  | Cl Max: | 1.172 | at alpha= | 20 | deg
JavaFoil+Calcfoil stall+Eppler ext transition |  |  |  | L/D Max: | 119.979 | at alpha= | 4 | deg
Re: | 6000000 |  |  | Cd Min: | 0.00468 | at alpha= | -0.5 | deg
Mach: | 0.5 |  |  | Cl=0 at alpha= | -1.4714 | deg
|  |  |  | @ Cl=0.1, Cd= | 0.0056438
|  |  |  | @ Cl=0.4, Cd= | 0.0050274
|  |  |  | @ Cl=0.6, Cd= | 0.00581
alpha (deg) | Cl | Cd | Cm | Cl/Cd
-20 | -1.01 | 0.1535 | 0.001 | -6.578
-19.5 | -0.986 | 0.15081 | 0.001 | -6.539
-19 | -0.958 | 0.1449 | 0.001 | -6.611
-18.5 | -0.929 | 0.13988 | 0 | -6.642
-18 | -0.902 | 0.13588 | 0 | -6.637
-17.5 | -0.875 | 0.13056 | 0 | -6.704
-17 | -0.849 | 0.12756 | -0.001 | -6.655
-16.5 | -0.823 | 0.124 | -0.001 | -6.634
-16 | -0.794 | 0.11829 | -0.001 | -6.716
-15.5 | -0.767 | 0.11478 | -0.002 | -6.68
-15 | -0.74 | 0.11315 | -0.002 | -6.54
-14.5 | -0.714 | 0.09624 | -0.002 | -7.417
-14 | -0.687 | 0.0906 | -0.003 | -7.581
-13.5 | -0.659 | 0.09868 | -0.003 | -6.677
-13 | -0.632 | 0.09003 | -0.003 | -7.021
-12.5 | -0.605 | 0.08186 | -0.004 | -7.396
-12 | -0.579 | 0.07583 | -0.004 | -7.635
-11.5 | -0.552 | 0.07092 | -0.005 | -7.785
-11 | -0.527 | 0.0643 | -0.006 | -8.2
-10.5 | -0.495 | 0.0755 | -0.005 | -6.555
-10 | -0.468 | 0.06706 | -0.005 | -6.978
-9.5 | -0.441 | 0.06097 | -0.006 | -7.232
-9 | -0.414 | 0.05587 | -0.006 | -7.417
-8.5 | -0.388 | 0.05131 | -0.007 | -7.555
-8 | -0.362 | 0.04643 | -0.008 | -7.804
-7.5 | -0.331 | 0.05137 | -0.007 | -6.439
-7 | -0.303 | 0.05191 | -0.007 | -5.835
-6.5 | -0.385 | 0.04383 | -0.008 | -8.791
-6 | -0.518 | 0.00891 | -0.017 | -58.169
-5.5 | -0.495 | 0.00884 | -0.018 | -56.012
-5 | -0.451 | 0.00837 | -0.019 | -53.92
-4.5 | -0.398 | 0.00793 | -0.02 | -50.17
-4 | -0.338 | 0.00767 | -0.021 | -44.016
-3.5 | -0.274 | 0.00743 | -0.021 | -36.927
-3 | -0.208 | 0.00726 | -0.022 | -28.698
-2.5 | -0.141 | 0.00701 | -0.023 | -20.085
-2 | -0.072 | 0.00686 | -0.024 | -10.56
-1.5 | -0.004 | 0.00672 | -0.025 | -0.53
-1 | 0.066 | 0.00658 | -0.026 | 9.97
-0.5 | 0.135 | 0.00468 | -0.026 | 28.889
0 | 0.205 | 0.00477 | -0.027 | 42.89
0.5 | 0.274 | 0.00479 | -0.028 | 57.194
1 | 0.343 | 0.00492 | -0.029 | 69.583
1.5 | 0.412 | 0.00505 | -0.03 | 81.467
2 | 0.48 | 0.00527 | -0.031 | 91.237
2.5 | 0.549 | 0.00554 | -0.032 | 99.021
3 | 0.617 | 0.0059 | -0.032 | 104.526
3.5 | 0.684 | 0.00604 | -0.033 | 113.183
4 | 0.749 | 0.00624 | -0.034 | 119.979
4.5 | 0.811 | 0.00789 | -0.035 | 102.719
5 | 0.866 | 0.01017 | -0.036 | 85.135
5.5 | 0.921 | 0.01098 | -0.036 | 83.835
6 | 0.971 | 0.01142 | -0.037 | 84.972
6.5 | 1.012 | 0.01224 | -0.038 | 82.653
7 | 1.04 | 0.01314 | -0.039 | 79.186
7.5 | 1.043 | 0.01421 | -0.039 | 73.409
8 | 0.972 | 0.0157 | -0.04 | 61.884
8.5 | 0.655 | 0.01686 | -0.041 | 38.86
9 | 0.683 | 0.01868 | -0.041 | 36.584
9.5 | 0.597 | 0.0657 | -0.019 | 9.083
10 | 0.745 | 0.02042 | -0.043 | 36.497
10.5 | 0.769 | 0.02348 | -0.043 | 32.77
11 | 0.681 | 0.0748 | -0.025 | 9.104
11.5 | 0.705 | 0.08443 | -0.023 | 8.347
12 | 0.853 | 0.02885 | -0.045 | 29.547
12.5 | 0.765 | 0.08394 | -0.028 | 9.108
13 | 0.787 | 0.09435 | -0.026 | 8.341
13.5 | 0.814 | 0.09189 | -0.027 | 8.858
14 | 0.839 | 0.10095 | -0.027 | 8.312
14.5 | 0.868 | 0.10744 | -0.029 | 8.081
15 | 0.901 | 0.11101 | -0.032 | 8.114
15.5 | 0.919 | 0.11441 | -0.029 | 8.035
16 | 0.947 | 0.12065 | -0.031 | 7.853
16.5 | 0.982 | 0.12169 | -0.034 | 8.069
17 | 1.009 | 0.1304 | -0.035 | 7.736
17.5 | 1.027 | 0.13261 | -0.033 | 7.742
18 | 1.057 | 0.13766 | -0.035 | 7.679
18.5 | 1.097 | 0.13506 | -0.039 | 8.119
19 | 1.121 | 0.14558 | -0.039 | 7.702
19.5 | 1.134 | 0.14883 | -0.036 | 7.617
20 | 1.172 | 0.14792 | -0.04 | 7.925

## 88. Re 6M Mach 0.50 (2)
BIGFOIL.COM POLAR EXPORT
NACA65-313 a=0.0
NACA65-313 a=0.0 |  |  |  | Cl Max: | 1.1789 | at alpha= | 10 | deg
XFOIL ncrit=9 |  |  |  | L/D Max: | 134.048 | at alpha= | 2.5 | deg
Re: | 6000000 |  |  | Cd Min: | 0.26302 | at alpha= | -20 | deg
Mach: | 0.5 |  |  | Cl=0 at alpha= | -1.6265 | deg
|  |  |  | @ Cl=0.1, Cd= | 0.0056472
|  |  |  | @ Cl=0.4, Cd= | 0.0038648
|  |  |  | @ Cl=0.6, Cd= | 0.0046874
alpha (deg) | Cl | Cd | Cm | Cl/Cd
-20 | -0.7624 | 0.26302 | 0.061 | -2.8986
-19.5 | -0.7405 | 0.25429 | 0.0557 | -2.912
-19 | -0.7191 | 0.24533 | 0.0504 | -2.9312
-18.5 | -0.699 | 0.23533 | 0.045 | -2.9703
-18 | -0.678 | 0.22651 | 0.0397 | -2.9932
-17.5 | -0.6587 | 0.21685 | 0.0344 | -3.0376
-17 | -0.6377 | 0.20839 | 0.0293 | -3.0601
-16.5 | -0.6204 | 0.19853 | 0.0238 | -3.125
-16 | -0.6018 | 0.19059 | 0.0195 | -3.1576
-15.5 | -0.5846 | 0.18188 | 0.0148 | -3.2142
-15 | -0.5707 | 0.17175 | 0.0094 | -3.3229
-14.5 | -0.552 | 0.16365 | 0.0046 | -3.3731
-14 | -0.535 | 0.15503 | -0.0004 | -3.4509
-13.5 | -0.5249 | 0.14473 | -0.006 | -3.6268
-13 | -0.5081 | 0.13665 | -0.0108 | -3.7183
-12.5 | -0.4912 | 0.1288 | -0.0154 | -3.8137
-12 | -0.4849 | 0.11862 | -0.0212 | -4.0878
-11 | -0.4777 | 0.09876 | -0.0328 | -4.837
-10.5 | -0.4705 | 0.09029 | -0.0379 | -5.211
-10 | -0.4759 | 0.07982 | -0.0445 | -5.9622
-9.5 | -0.4845 | 0.06866 | -0.0525 | -7.0565
-9 | -0.5064 | 0.05598 | -0.0633 | -9.0461
-8.5 | -0.5412 | 0.04714 | -0.0668 | -11.4807
-8 | -0.5801 | 0.04089 | -0.0627 | -14.1868
-7 | -0.6163 | 0.02634 | -0.0499 | -23.3979
-6.5 | -0.6116 | 0.01768 | -0.0436 | -34.5928
-6 | -0.5734 | 0.01203 | -0.0391 | -47.6642
-5.5 | -0.5193 | 0.00948 | -0.0355 | -54.7785
-5 | -0.4576 | 0.00833 | -0.0329 | -54.934
-4.5 | -0.3919 | 0.00766 | -0.0313 | -51.1619
-4 | -0.3257 | 0.00705 | -0.0301 | -46.1986
-3.5 | -0.2571 | 0.00675 | -0.0296 | -38.0889
-3 | -0.1881 | 0.0065 | -0.0295 | -28.9385
-2.5 | -0.1198 | 0.00626 | -0.0295 | -19.1374
-2 | -0.0511 | 0.00607 | -0.0299 | -8.4185
-1.5 | 0.0173 | 0.00592 | -0.0303 | 2.9223
-1 | 0.0856 | 0.00576 | -0.0309 | 14.8611
-0.5 | 0.1507 | 0.00525 | -0.0312 | 28.7048
0 | 0.2099 | 0.00389 | -0.0311 | 53.9589
0.5 | 0.2786 | 0.00379 | -0.0319 | 73.5092
1 | 0.348 | 0.00382 | -0.0328 | 91.0995
1.5 | 0.4177 | 0.00388 | -0.0336 | 107.6546
2 | 0.4874 | 0.00398 | -0.0344 | 122.4623
2.5 | 0.5563 | 0.00415 | -0.0351 | 134.0482
3 | 0.6181 | 0.00491 | -0.0346 | 125.8859
3.5 | 0.6768 | 0.00582 | -0.0336 | 116.2887
4 | 0.7343 | 0.00669 | -0.0321 | 109.7608
4.5 | 0.7885 | 0.00764 | -0.0299 | 103.2068
5 | 0.8425 | 0.00847 | -0.0274 | 99.4687
5.5 | 0.9022 | 0.00897 | -0.0254 | 100.5797
6 | 0.9595 | 0.00952 | -0.0227 | 100.7878
6.5 | 1.0137 | 0.0101 | -0.0192 | 100.3663
7 | 1.0489 | 0.01085 | -0.0124 | 96.6728
7.5 | 1.0863 | 0.01181 | -0.0063 | 91.9814
8 | 1.1221 | 0.01307 | -0.0004 | 85.8531
8.5 | 1.1523 | 0.01476 | 0.0059 | 78.0691
9 | 1.1754 | 0.0168 | 0.0128 | 69.9643
10 | 1.1789 | 0.02597 | 0.0239 | 45.3947
10.5 | 1.1551 | 0.0325 | 0.0292 | 35.5415
11 | 1.1273 | 0.04036 | 0.0319 | 27.9311
11.5 | 1.0964 | 0.04962 | 0.0317 | 22.0959
12 | 1.0664 | 0.06004 | 0.0287 | 17.7615
12.5 | 1.0317 | 0.07248 | 0.0227 | 14.2343
13 | 0.999 | 0.0864 | 0.0142 | 11.5625
13.5 | 0.9748 | 0.10063 | 0.0049 | 9.687
14 | 0.9518 | 0.11575 | -0.0051 | 8.2229
14.5 | 0.9366 | 0.12987 | -0.0138 | 7.2118
15 | 0.9212 | 0.14426 | -0.0227 | 6.3857

## 89. Re 7M Mach 0.00 (1)
BIGFOIL.COM POLAR EXPORT
NACA65-313 a=0.0
NACA65-313 a=0.0 |  |  |  | Cl Max: | 1.194 | at alpha= | 11 | deg
JavaFoil+Calcfoil stall+Eppler ext transition |  |  |  | L/D Max: | 111.221 | at alpha= | 6 | deg
Re: | 7000000 |  |  | Cd Min: | 0.00447 | at alpha= | -1 | deg
Mach: | 0 |  |  | Cl=0 at alpha= | -1.475 | deg
|  |  |  | @ Cl=0.1, Cd= | 0.0044843
|  |  |  | @ Cl=0.4, Cd= | 0.0049363
|  |  |  | @ Cl=0.6, Cd= | 0.0060119
alpha (deg) | Cl | Cd | Cm | Cl/Cd
-15.5 | -0.607 | 0.11626 | -0.001 | -5.221
-15 | -0.628 | 0.10418 | -0.002 | -6.026
-14.5 | -0.647 | 0.09801 | -0.002 | -6.603
-14 | -0.664 | 0.09198 | -0.002 | -7.224
-13.5 | -0.68 | 0.08646 | -0.003 | -7.865
-13 | -0.692 | 0.08107 | -0.003 | -8.541
-12.5 | -0.702 | 0.07568 | -0.003 | -9.281
-12 | -0.709 | 0.07006 | -0.004 | -10.125
-11.5 | -0.71 | 0.06614 | -0.004 | -10.743
-11 | -0.711 | 0.06012 | -0.005 | -11.822
-10.5 | -0.853 | 0.01074 | -0.009 | -79.407
-10 | -0.833 | 0.00931 | -0.009 | -89.519
-9.5 | -0.807 | 0.01015 | -0.01 | -79.556
-9 | -0.775 | 0.00968 | -0.011 | -80.096
-8.5 | -0.74 | 0.00928 | -0.012 | -79.743
-8 | -0.701 | 0.00891 | -0.012 | -78.713
-7.5 | -0.659 | 0.00859 | -0.013 | -76.728
-7 | -0.614 | 0.00832 | -0.014 | -73.831
-6.5 | -0.566 | 0.00799 | -0.014 | -70.925
-6 | -0.516 | 0.00774 | -0.015 | -66.75
-5.5 | -0.464 | 0.00749 | -0.016 | -61.999
-5 | -0.41 | 0.00727 | -0.016 | -56.422
-4.5 | -0.355 | 0.00706 | -0.017 | -50.222
-4 | -0.298 | 0.00689 | -0.018 | -43.268
-3.5 | -0.24 | 0.00676 | -0.019 | -35.533
-3 | -0.182 | 0.00662 | -0.019 | -27.423
-2.5 | -0.122 | 0.0065 | -0.02 | -18.846
-2 | -0.063 | 0.00639 | -0.021 | -9.834
-1.5 | -0.003 | 0.00631 | -0.021 | -0.49
-1 | 0.057 | 0.00447 | -0.022 | 12.726
-0.5 | 0.117 | 0.00449 | -0.023 | 26.056
0 | 0.177 | 0.00455 | -0.024 | 38.939
0.5 | 0.237 | 0.0046 | -0.024 | 51.63
1 | 0.297 | 0.00467 | -0.025 | 63.533
1.5 | 0.357 | 0.00475 | -0.026 | 75.131
2 | 0.417 | 0.00501 | -0.027 | 83.057
2.5 | 0.476 | 0.00535 | -0.027 | 88.959
3 | 0.536 | 0.0056 | -0.028 | 95.723
3.5 | 0.595 | 0.00598 | -0.029 | 99.425
4 | 0.653 | 0.00635 | -0.03 | 102.856
4.5 | 0.71 | 0.00643 | -0.03 | 110.36
5 | 0.766 | 0.0069 | -0.031 | 110.993
5.5 | 0.82 | 0.008 | -0.032 | 102.564
6 | 0.873 | 0.00785 | -0.033 | 111.221
6.5 | 0.924 | 0.00936 | -0.033 | 98.706
7 | 0.972 | 0.00978 | -0.034 | 99.373
7.5 | 1.017 | 0.01018 | -0.035 | 99.92
8 | 1.058 | 0.01067 | -0.035 | 99.175
8.5 | 1.094 | 0.01111 | -0.036 | 98.512
9 | 1.126 | 0.0117 | -0.037 | 96.186
9.5 | 1.153 | 0.01229 | -0.037 | 93.842
10 | 1.175 | 0.01293 | -0.038 | 90.854
10.5 | 1.19 | 0.01378 | -0.039 | 86.353
11 | 1.194 | 0.01453 | -0.039 | 82.205
11.5 | 1.191 | 0.01557 | -0.04 | 76.508
12 | 1.181 | 0.01686 | -0.04 | 70.076
12.5 | 1.166 | 0.01783 | -0.041 | 65.406
13 | 1.144 | 0.0194 | -0.041 | 58.958
13.5 | 1.114 | 0.02162 | -0.042 | 51.551
14 | 1.08 | 0.02412 | -0.042 | 44.787
14.5 | 1.039 | 0.02805 | -0.042 | 37.033
15 | 0.998 | 0.03176 | -0.042 | 31.417
15.5 | 0.947 | 0.03932 | -0.042 | 24.079
16 | 0.817 | 0.10151 | -0.031 | 8.052

## 90. Re 7M Mach 0.00 (2)
BIGFOIL.COM POLAR EXPORT
NACA65-313 a=0.0
NACA65-313 a=0.0 |  |  |  | Cl Max: | 1.6551 | at alpha= | 20 | deg
XFOIL ncrit=9 |  |  |  | L/D Max: | 116.877 | at alpha= | 2.5 | deg
Re: | 7000000 |  |  | Cd Min: | 0.05612 | at alpha= | 20 | deg
Mach: | 0 |  |  | Cl=0 at alpha= | -1.5763 | deg
|  |  |  | @ Cl=0.1, Cd= | 0.0050255
|  |  |  | @ Cl=0.4, Cd= | 0.003699
|  |  |  | @ Cl=0.6, Cd= | 0.0056359
alpha (deg) | Cl | Cd | Cm | Cl/Cd
-20 | -1.5659 | 0.03803 | -0.0568 | -41.1754
-19.5 | -1.573 | 0.03314 | -0.056 | -47.4653
-19 | -1.5785 | 0.02886 | -0.0541 | -54.6951
-18.5 | -1.5742 | 0.02569 | -0.0515 | -61.2768
-18 | -1.559 | 0.02351 | -0.0489 | -66.3122
-17.5 | -1.5407 | 0.02168 | -0.046 | -71.0655
-17 | -1.521 | 0.02008 | -0.0427 | -75.747
-16 | -1.4776 | 0.01744 | -0.0349 | -84.7248
-15.5 | -1.4547 | 0.01672 | -0.03 | -87.0036
-15 | -1.4169 | 0.01594 | -0.0278 | -88.8896
-14.5 | -1.3757 | 0.01522 | -0.0261 | -90.3876
-14 | -1.332 | 0.01456 | -0.0248 | -91.4835
-13.5 | -1.2864 | 0.01394 | -0.0237 | -92.2812
-13 | -1.2389 | 0.0134 | -0.0229 | -92.4552
-12.5 | -1.1925 | 0.01263 | -0.0219 | -94.4181
-12 | -1.1451 | 0.01189 | -0.021 | -96.3078
-11.5 | -1.0959 | 0.01127 | -0.0204 | -97.2405
-11 | -1.0451 | 0.01077 | -0.02 | -97.0381
-10.5 | -0.9935 | 0.01031 | -0.0197 | -96.3628
-10 | -0.9411 | 0.00988 | -0.0195 | -95.253
-9.5 | -0.8877 | 0.00951 | -0.0194 | -93.3438
-9 | -0.8343 | 0.00913 | -0.0194 | -91.3801
-8.5 | -0.7795 | 0.00888 | -0.0196 | -87.7815
-8 | -0.7264 | 0.00836 | -0.0194 | -86.89
-7.5 | -0.6722 | 0.00798 | -0.0194 | -84.2356
-7 | -0.617 | 0.00767 | -0.0196 | -80.4433
-6.5 | -0.5614 | 0.0074 | -0.0199 | -75.8649
-6 | -0.5054 | 0.00715 | -0.0202 | -70.6853
-5.5 | -0.4489 | 0.00693 | -0.0206 | -64.7763
-5 | -0.3927 | 0.00668 | -0.021 | -58.7874
-4.5 | -0.336 | 0.00645 | -0.0214 | -52.093
-4 | -0.2789 | 0.00628 | -0.0219 | -44.4108
-3.5 | -0.2215 | 0.00613 | -0.0225 | -36.1338
-3 | -0.1642 | 0.00595 | -0.023 | -27.5966
-2.5 | -0.1065 | 0.00581 | -0.0236 | -18.3305
-2 | -0.0489 | 0.00571 | -0.0242 | -8.5639
-1.5 | 0.0088 | 0.00555 | -0.0249 | 1.5856
-1 | 0.0659 | 0.00533 | -0.0254 | 12.364
-0.5 | 0.1219 | 0.00483 | -0.026 | 25.2381
0 | 0.1751 | 0.00382 | -0.0263 | 45.8377
0.5 | 0.2321 | 0.00357 | -0.0269 | 65.014
1 | 0.2903 | 0.00356 | -0.0277 | 81.5449
1.5 | 0.3488 | 0.00362 | -0.0285 | 96.3536
2 | 0.4071 | 0.00371 | -0.0293 | 109.7305
2.5 | 0.464 | 0.00397 | -0.0299 | 116.8766
3 | 0.5169 | 0.00472 | -0.03 | 109.5127
3.5 | 0.5703 | 0.00533 | -0.0302 | 106.9981
4 | 0.6237 | 0.00588 | -0.0303 | 106.0714
4.5 | 0.6767 | 0.00641 | -0.0304 | 105.5694
5 | 0.7285 | 0.00703 | -0.0302 | 103.6273
5.5 | 0.7812 | 0.0075 | -0.0302 | 104.16
6.5 | 0.8877 | 0.00819 | -0.0303 | 108.3883
7 | 0.9408 | 0.0085 | -0.0303 | 110.6824
7.5 | 0.9925 | 0.00888 | -0.0301 | 111.768
8 | 1.044 | 0.00923 | -0.0299 | 113.1094
8.5 | 1.0941 | 0.00963 | -0.0295 | 113.6137
9 | 1.1424 | 0.0101 | -0.0287 | 113.1089
9.5 | 1.1906 | 0.01049 | -0.028 | 113.4986
10 | 1.2366 | 0.01094 | -0.0269 | 113.0347
11 | 1.3215 | 0.01201 | -0.0237 | 110.0333
11.5 | 1.3581 | 0.01258 | -0.021 | 107.9571
12 | 1.3856 | 0.01326 | -0.0168 | 104.4947
12.5 | 1.4127 | 0.01417 | -0.0131 | 99.6965
13 | 1.4396 | 0.01524 | -0.0098 | 94.4619
13.5 | 1.4682 | 0.01636 | -0.0071 | 89.7433
14 | 1.4946 | 0.01769 | -0.0044 | 84.4884
14.5 | 1.5168 | 0.01937 | -0.0015 | 78.3067
15 | 1.5394 | 0.02116 | 0.0009 | 72.7505
15.5 | 1.5621 | 0.02301 | 0.003 | 67.8879
16 | 1.582 | 0.02517 | 0.0051 | 62.8526
16.5 | 1.5987 | 0.02769 | 0.007 | 57.7356
17 | 1.606 | 0.03109 | 0.0091 | 51.6565
17.5 | 1.6215 | 0.03403 | 0.0102 | 47.6491
18 | 1.6327 | 0.03755 | 0.0112 | 43.4807
18.5 | 1.643 | 0.04134 | 0.0117 | 39.7436
19 | 1.6501 | 0.04567 | 0.0118 | 36.1309
19.5 | 1.6535 | 0.05066 | 0.0116 | 32.6392
20 | 1.6551 | 0.05612 | 0.0108 | 29.4922

## 91. Re 7M Mach 0.10 (1)
BIGFOIL.COM POLAR EXPORT
NACA65-313 a=0.0
NACA65-313 a=0.0 |  |  |  | Cl Max: | 1.187 | at alpha= | 11 | deg
JavaFoil+Calcfoil stall+Eppler ext transition |  |  |  | L/D Max: | 111.041 | at alpha= | 4.5 | deg
Re: | 7000000 |  |  | Cd Min: | 0.00446 | at alpha= | -1 | deg
Mach: | 0.1 |  |  | Cl=0 at alpha= | -1.475 | deg
|  |  |  | @ Cl=0.1, Cd= | 0.0044741
|  |  |  | @ Cl=0.4, Cd= | 0.0049545
|  |  |  | @ Cl=0.6, Cd= | 0.0059835
alpha (deg) | Cl | Cd | Cm | Cl/Cd
-15.5 | -0.568 | 0.11873 | -0.001 | -4.785
-15 | -0.593 | 0.10709 | -0.002 | -5.534
-14.5 | -0.615 | 0.09939 | -0.002 | -6.19
-14 | -0.636 | 0.09361 | -0.002 | -6.798
-13.5 | -0.655 | 0.08734 | -0.003 | -7.504
-13 | -0.672 | 0.08237 | -0.003 | -8.152
-12.5 | -0.684 | 0.07711 | -0.003 | -8.874
-12 | -0.694 | 0.07173 | -0.004 | -9.674
-11.5 | -0.698 | 0.06779 | -0.004 | -10.295
-11 | -0.699 | 0.06289 | -0.005 | -11.116
-10.5 | -0.844 | 0.01092 | -0.009 | -77.282
-10 | -0.827 | 0.01038 | -0.01 | -79.679
-9.5 | -0.804 | 0.01018 | -0.01 | -79.025
-9 | -0.774 | 0.00971 | -0.011 | -79.697
-8.5 | -0.74 | 0.00931 | -0.012 | -79.474
-8 | -0.702 | 0.00892 | -0.012 | -78.645
-7.5 | -0.66 | 0.00861 | -0.013 | -76.699
-7 | -0.616 | 0.00833 | -0.014 | -73.919
-6.5 | -0.568 | 0.00802 | -0.014 | -70.846
-6 | -0.518 | 0.00776 | -0.015 | -66.79
-5.5 | -0.466 | 0.00749 | -0.016 | -62.193
-5 | -0.412 | 0.00726 | -0.016 | -56.711
-4.5 | -0.356 | 0.00708 | -0.017 | -50.29
-4 | -0.299 | 0.00687 | -0.018 | -43.55
-3.5 | -0.241 | 0.00678 | -0.019 | -35.616
-3 | -0.183 | 0.0066 | -0.019 | -27.646
-2.5 | -0.123 | 0.00652 | -0.02 | -18.888
-2 | -0.063 | 0.00641 | -0.021 | -9.862
-1.5 | -0.003 | 0.00629 | -0.022 | -0.494
-1 | 0.057 | 0.00446 | -0.022 | 12.812
-0.5 | 0.118 | 0.00448 | -0.023 | 26.261
0 | 0.178 | 0.00454 | -0.024 | 39.241
0.5 | 0.239 | 0.00458 | -0.025 | 52.03
1 | 0.298 | 0.00466 | -0.025 | 64.033
1.5 | 0.359 | 0.00477 | -0.026 | 75.237
2 | 0.419 | 0.00504 | -0.027 | 83.09
2.5 | 0.479 | 0.00539 | -0.028 | 88.736
3 | 0.538 | 0.00562 | -0.028 | 95.811
3.5 | 0.598 | 0.00597 | -0.029 | 100.056
4 | 0.656 | 0.00636 | -0.03 | 103.14
4.5 | 0.713 | 0.00642 | -0.031 | 111.041
5 | 0.77 | 0.00696 | -0.031 | 110.653
5.5 | 0.824 | 0.00804 | -0.032 | 102.454
6 | 0.877 | 0.00907 | -0.033 | 96.642
6.5 | 0.927 | 0.00944 | -0.033 | 98.213
7 | 0.976 | 0.00985 | -0.034 | 99.037
7.5 | 1.021 | 0.01027 | -0.035 | 99.347
8 | 1.06 | 0.01076 | -0.035 | 98.556
8.5 | 1.096 | 0.01122 | -0.036 | 97.697
9 | 1.127 | 0.01182 | -0.037 | 95.356
9.5 | 1.153 | 0.01245 | -0.037 | 92.57
10 | 1.173 | 0.01322 | -0.038 | 88.717
10.5 | 1.186 | 0.01402 | -0.039 | 84.601
11 | 1.187 | 0.01491 | -0.039 | 79.608
11.5 | 1.181 | 0.01585 | -0.04 | 74.527
12 | 1.167 | 0.01721 | -0.04 | 67.812
12.5 | 1.146 | 0.01869 | -0.041 | 61.312
13 | 1.12 | 0.02001 | -0.042 | 55.971
13.5 | 1.085 | 0.02245 | -0.042 | 48.324
14 | 1.044 | 0.02565 | -0.042 | 40.688
14.5 | 0.994 | 0.03095 | -0.042 | 32.119
15 | 0.944 | 0.03669 | -0.042 | 25.72
15.5 | 0.834 | 0.07754 | -0.036 | 10.754
16 | 0.762 | 0.11205 | -0.028 | 6.796

## 92. Re 7M Mach 0.10 (2)
BIGFOIL.COM POLAR EXPORT
NACA65-313 a=0.0
NACA65-313 a=0.0 |  |  |  | Cl Max: | 1.6384 | at alpha= | 19 | deg
XFOIL ncrit=9 |  |  |  | L/D Max: | 117.607 | at alpha= | 2.5 | deg
Re: | 7000000 |  |  | Cd Min: | 0.06164 | at alpha= | 20 | deg
Mach: | 0.1 |  |  | Cl=0 at alpha= | -1.5776 | deg
|  |  |  | @ Cl=0.1, Cd= | 0.0050484
|  |  |  | @ Cl=0.4, Cd= | 0.0036969
|  |  |  | @ Cl=0.6, Cd= | 0.0056137
alpha (deg) | Cl | Cd | Cm | Cl/Cd
-20 | -1.478 | 0.05008 | -0.0578 | -29.5128
-19.5 | -1.5047 | 0.04194 | -0.0599 | -35.8774
-19 | -1.5165 | 0.03621 | -0.0599 | -41.8807
-18.5 | -1.5337 | 0.03066 | -0.0582 | -50.0228
-18 | -1.5276 | 0.02742 | -0.0559 | -55.7112
-17.5 | -1.5302 | 0.02385 | -0.0521 | -64.1593
-17 | -1.514 | 0.02182 | -0.0488 | -69.3859
-16.5 | -1.4946 | 0.02013 | -0.0451 | -74.2474
-15.5 | -1.4569 | 0.01754 | -0.0352 | -83.0616
-15 | -1.4249 | 0.01665 | -0.0317 | -85.5796
-14.5 | -1.3849 | 0.01581 | -0.0295 | -87.5965
-14 | -1.3417 | 0.01506 | -0.0277 | -89.0903
-13.5 | -1.2962 | 0.01437 | -0.0263 | -90.2018
-13 | -1.2485 | 0.01378 | -0.0252 | -90.6023
-12.5 | -1.1998 | 0.01318 | -0.0242 | -91.0319
-12 | -1.1532 | 0.01228 | -0.023 | -93.9088
-11.5 | -1.104 | 0.01156 | -0.0221 | -95.5017
-11 | -1.0529 | 0.01101 | -0.0215 | -95.6312
-10.5 | -1.0008 | 0.01051 | -0.021 | -95.2236
-10 | -0.948 | 0.01005 | -0.0206 | -94.3284
-9.5 | -0.8942 | 0.00965 | -0.0204 | -92.6632
-9 | -0.8403 | 0.00924 | -0.0202 | -90.9416
-8.5 | -0.785 | 0.00897 | -0.0203 | -87.5139
-8 | -0.731 | 0.0085 | -0.0201 | -86
-7.5 | -0.6767 | 0.00804 | -0.02 | -84.1667
-7 | -0.6211 | 0.00772 | -0.0201 | -80.4534
-6.5 | -0.565 | 0.00744 | -0.0203 | -75.9409
-6 | -0.5086 | 0.00718 | -0.0206 | -70.8357
-5 | -0.395 | 0.00672 | -0.0213 | -58.7798
-4.5 | -0.338 | 0.00647 | -0.0217 | -52.2411
-4 | -0.2805 | 0.00629 | -0.0221 | -44.5946
-3.5 | -0.2227 | 0.00614 | -0.0227 | -36.2704
-3 | -0.165 | 0.00597 | -0.0232 | -27.6382
-2.5 | -0.107 | 0.00582 | -0.0238 | -18.3849
-1.5 | 0.009 | 0.00556 | -0.025 | 1.6187
-1 | 0.0665 | 0.00534 | -0.0256 | 12.4532
-0.5 | 0.1228 | 0.00485 | -0.0261 | 25.3196
0 | 0.1762 | 0.00381 | -0.0265 | 46.2467
0.5 | 0.2336 | 0.00357 | -0.0271 | 65.4342
1 | 0.2922 | 0.00356 | -0.0279 | 82.0787
1.5 | 0.351 | 0.00363 | -0.0287 | 96.6942
2 | 0.4096 | 0.00371 | -0.0294 | 110.4043
2.5 | 0.4669 | 0.00397 | -0.03 | 117.6071
3 | 0.52 | 0.00473 | -0.0302 | 109.9366
3.5 | 0.5738 | 0.00534 | -0.0303 | 107.4532
4 | 0.6274 | 0.0059 | -0.0304 | 106.339
4.5 | 0.6805 | 0.00645 | -0.0304 | 105.5039
5 | 0.7325 | 0.00708 | -0.0302 | 103.4605
5.5 | 0.7855 | 0.00754 | -0.0301 | 104.1777
6 | 0.8392 | 0.0079 | -0.0301 | 106.2278
6.5 | 0.8928 | 0.00824 | -0.0301 | 108.3495
7 | 0.9462 | 0.00855 | -0.0301 | 110.6667
7.5 | 0.998 | 0.00895 | -0.0298 | 111.5084
8 | 1.0499 | 0.00929 | -0.0295 | 113.014
8.5 | 1.1001 | 0.00972 | -0.029 | 113.179
9 | 1.1487 | 0.01018 | -0.0282 | 112.8389
9.5 | 1.1968 | 0.01059 | -0.0273 | 113.0123
10 | 1.2426 | 0.01106 | -0.0259 | 112.3508
10.5 | 1.2827 | 0.0116 | -0.0236 | 110.5776
11 | 1.3268 | 0.01217 | -0.0222 | 109.0222
11.5 | 1.3576 | 0.01277 | -0.0182 | 106.3117
12 | 1.3861 | 0.01355 | -0.0143 | 102.2952
12.5 | 1.4128 | 0.01459 | -0.0106 | 96.8334
13 | 1.4413 | 0.01569 | -0.0075 | 91.8611
13.5 | 1.4696 | 0.01692 | -0.0047 | 86.8558
14 | 1.493 | 0.01853 | -0.0016 | 80.572
14.5 | 1.5154 | 0.02032 | 0.0012 | 74.5768
15 | 1.5398 | 0.02209 | 0.0034 | 69.7057
15.5 | 1.5606 | 0.02422 | 0.0057 | 64.4344
16 | 1.5757 | 0.02686 | 0.008 | 58.6634
16.5 | 1.5915 | 0.02961 | 0.0098 | 53.7487
17 | 1.6018 | 0.033 | 0.0116 | 48.5394
17.5 | 1.6147 | 0.03637 | 0.0127 | 44.3965
18 | 1.6259 | 0.04013 | 0.0134 | 40.5158
18.5 | 1.6315 | 0.04464 | 0.0138 | 36.5479
19 | 1.6384 | 0.04928 | 0.0136 | 33.2468
19.5 | 1.6366 | 0.05518 | 0.013 | 29.6593
20 | 1.6332 | 0.06164 | 0.0116 | 26.4958

## 93. Re 7M Mach 0.25 (1)
BIGFOIL.COM POLAR EXPORT
NACA65-313 a=0.0
NACA65-313 a=0.0 |  |  |  | Cl Max: | 1.152 | at alpha= | 10 | deg
JavaFoil+Calcfoil stall+Eppler ext transition |  |  |  | L/D Max: | 110.11 | at alpha= | 4.5 | deg
Re: | 7000000 |  |  | Cd Min: | 0.00452 | at alpha= | -0.5 | deg
Mach: | 0.25 |  |  | Cl=0 at alpha= | -1.4758 | deg
|  |  |  | @ Cl=0.1, Cd= | 0.0050992
|  |  |  | @ Cl=0.4, Cd= | 0.0049752
|  |  |  | @ Cl=0.6, Cd= | 0.11669
alpha (deg) | Cl | Cd | Cm | Cl/Cd
-14 | -0.382 | 0.11369 | -0.002 | -3.357
-13.5 | -0.438 | 0.10308 | -0.002 | -4.248
-13 | -0.489 | 0.09163 | -0.003 | -5.336
-12.5 | -0.534 | 0.08363 | -0.003 | -6.386
-12 | -0.572 | 0.07758 | -0.003 | -7.377
-11.5 | -0.603 | 0.07438 | -0.004 | -8.108
-11 | -0.626 | 0.06966 | -0.004 | -8.983
-10.5 | -0.641 | 0.06361 | -0.005 | -10.078
-10 | -0.638 | 0.05998 | -0.005 | -10.634
-9.5 | -0.635 | 0.05149 | -0.006 | -12.334
-9 | -0.754 | 0.00906 | -0.011 | -83.181
-8.5 | -0.73 | 0.00979 | -0.012 | -74.579
-8 | -0.699 | 0.00929 | -0.013 | -75.242
-7.5 | -0.662 | 0.00889 | -0.013 | -74.547
-7 | -0.621 | 0.00862 | -0.014 | -72.117
-6.5 | -0.576 | 0.00827 | -0.015 | -69.64
-6 | -0.527 | 0.00795 | -0.015 | -66.309
-5.5 | -0.475 | 0.00767 | -0.016 | -61.977
-5 | -0.421 | 0.00741 | -0.017 | -56.839
-4.5 | -0.365 | 0.00722 | -0.018 | -50.535
-4 | -0.307 | 0.007 | -0.018 | -43.855
-3.5 | -0.248 | 0.00682 | -0.019 | -36.293
-3 | -0.187 | 0.00672 | -0.02 | -27.894
-2.5 | -0.126 | 0.00657 | -0.021 | -19.236
-2 | -0.065 | 0.00643 | -0.021 | -10.088
-1.5 | -0.003 | 0.00637 | -0.022 | -0.501
-1 | 0.059 | 0.00623 | -0.023 | 9.419
-0.5 | 0.121 | 0.00452 | -0.024 | 26.731
0 | 0.183 | 0.00458 | -0.024 | 39.944
0.5 | 0.245 | 0.00463 | -0.025 | 52.931
1 | 0.307 | 0.00471 | -0.026 | 65.129
1.5 | 0.368 | 0.00481 | -0.027 | 76.587
2 | 0.43 | 0.00513 | -0.028 | 83.835
2.5 | 0.492 | 0.00547 | -0.028 | 89.923
3 | 0.553 | 0.0057 | -0.029 | 97.047
3.5 | 0.614 | 0.00609 | -0.03 | 100.813
4 | 0.673 | 0.00616 | -0.031 | 109.309
4.5 | 0.732 | 0.00665 | -0.031 | 110.11
5 | 0.79 | 0.00718 | -0.032 | 109.947
5.5 | 0.844 | 0.00901 | -0.033 | 93.645
6 | 0.897 | 0.00938 | -0.034 | 95.584
6.5 | 0.947 | 0.00981 | -0.034 | 96.546
7 | 0.994 | 0.01027 | -0.035 | 96.823
7.5 | 1.038 | 0.01079 | -0.036 | 96.152
8 | 1.074 | 0.01133 | -0.036 | 94.752
8.5 | 1.105 | 0.01189 | -0.037 | 92.89
9 | 1.128 | 0.01266 | -0.038 | 89.093
9.5 | 1.144 | 0.01343 | -0.038 | 85.189
10 | 1.152 | 0.01426 | -0.039 | 80.753
10.5 | 1.148 | 0.01533 | -0.04 | 74.877
11 | 1.126 | 0.01668 | -0.04 | 67.494
11.5 | 1.09 | 0.01835 | -0.041 | 59.401
12 | 1.043 | 0.02012 | -0.041 | 51.825
12.5 | 0.979 | 0.02348 | -0.041 | 41.675
13 | 0.793 | 0.07793 | -0.029 | 10.179
13.5 | 0.722 | 0.08894 | -0.026 | 8.115
14 | 0.647 | 0.10133 | -0.023 | 6.388
14.5 | 0.572 | 0.10947 | -0.022 | 5.228
15 | 0.493 | 0.11669 | -0.022 | 4.229

## 94. Re 7M Mach 0.25 (2)
BIGFOIL.COM POLAR EXPORT
NACA65-313 a=0.0
NACA65-313 a=0.0 |  |  |  | Cl Max: | 1.5438 | at alpha= | 16.5 | deg
XFOIL ncrit=9 |  |  |  | L/D Max: | 120.725 | at alpha= | 2.5 | deg
Re: | 7000000 |  |  | Cd Min: | 0.20833 | at alpha= | -19 | deg
Mach: | 0.25 |  |  | Cl=0 at alpha= | -1.5858 | deg
|  |  |  | @ Cl=0.1, Cd= | 0.0051505
|  |  |  | @ Cl=0.4, Cd= | 0.0037087
|  |  |  | @ Cl=0.6, Cd= | 0.0055013
alpha (deg) | Cl | Cd | Cm | Cl/Cd
-19 | -0.7 | 0.20833 | 0.036 | -3.3601
-18 | -0.6822 | 0.18889 | 0.0248 | -3.6116
-16.5 | -1.1386 | 0.06022 | -0.0609 | -18.9073
-16 | -1.2023 | 0.04673 | -0.0683 | -25.7287
-15 | -1.3108 | 0.02873 | -0.0668 | -45.6248
-14.5 | -1.3349 | 0.02434 | -0.0598 | -54.8439
-14 | -1.3426 | 0.02106 | -0.052 | -63.7512
-13.5 | -1.3266 | 0.01897 | -0.0452 | -69.9315
-12.5 | -1.2405 | 0.01633 | -0.0385 | -75.9645
-12 | -1.19 | 0.01543 | -0.0361 | -77.1225
-11.5 | -1.1384 | 0.01453 | -0.0339 | -78.3482
-11 | -1.0915 | 0.01301 | -0.0313 | -83.897
-10.5 | -1.0383 | 0.01213 | -0.0296 | -85.5977
-10 | -0.9828 | 0.01147 | -0.0282 | -85.6844
-9.5 | -0.9269 | 0.01084 | -0.027 | -85.5074
-9 | -0.8712 | 0.01017 | -0.0259 | -85.6637
-8.5 | -0.8138 | 0.00971 | -0.0251 | -83.8105
-8 | -0.7567 | 0.0092 | -0.0244 | -82.25
-7.5 | -0.6999 | 0.00866 | -0.0237 | -80.8199
-7 | -0.6436 | 0.00806 | -0.023 | -79.8511
-6.5 | -0.5851 | 0.0077 | -0.0228 | -75.987
-6 | -0.5264 | 0.00739 | -0.0227 | -71.2314
-5.5 | -0.4673 | 0.0071 | -0.0227 | -65.8169
-5 | -0.4079 | 0.00688 | -0.0229 | -59.2878
-4.5 | -0.3489 | 0.00657 | -0.023 | -53.105
-4 | -0.2894 | 0.00637 | -0.0234 | -45.4317
-3.5 | -0.2295 | 0.00619 | -0.0238 | -37.0759
-3 | -0.1697 | 0.00603 | -0.0242 | -28.1426
-2.5 | -0.1097 | 0.00586 | -0.0248 | -18.7201
-2 | -0.0497 | 0.00575 | -0.0254 | -8.6435
-1.5 | 0.0103 | 0.00561 | -0.026 | 1.836
-1 | 0.0698 | 0.00539 | -0.0265 | 12.9499
-0.5 | 0.1278 | 0.00493 | -0.027 | 25.9229
0 | 0.1823 | 0.0038 | -0.0273 | 47.9737
0.5 | 0.2418 | 0.00359 | -0.028 | 67.3538
1 | 0.3023 | 0.00359 | -0.0288 | 84.2061
1.5 | 0.3632 | 0.00366 | -0.0296 | 99.235
2 | 0.4237 | 0.00374 | -0.0304 | 113.2888
2.5 | 0.4829 | 0.004 | -0.031 | 120.725
3 | 0.5376 | 0.00478 | -0.031 | 112.4686
3.5 | 0.5927 | 0.00542 | -0.031 | 109.3542
4 | 0.6475 | 0.00603 | -0.0309 | 107.3798
4.5 | 0.7018 | 0.00664 | -0.0307 | 105.6928
5 | 0.7548 | 0.0073 | -0.0302 | 103.3973
5.5 | 0.8097 | 0.00775 | -0.0299 | 104.4774
6 | 0.8654 | 0.0081 | -0.0297 | 106.8395
6.5 | 0.9204 | 0.00848 | -0.0293 | 108.5377
7 | 0.9751 | 0.00885 | -0.0288 | 110.1808
7.5 | 1.0286 | 0.00927 | -0.0281 | 110.9601
8 | 1.0813 | 0.00969 | -0.0272 | 111.5893
8.5 | 1.1311 | 0.01022 | -0.0257 | 110.6751
9 | 1.1808 | 0.01069 | -0.0242 | 110.4584
9.5 | 1.2273 | 0.01122 | -0.0221 | 109.385
10 | 1.2673 | 0.01183 | -0.0188 | 107.126
10.5 | 1.2987 | 0.01245 | -0.0139 | 104.3133
11 | 1.3307 | 0.01329 | -0.0097 | 100.1279
11.5 | 1.3605 | 0.01441 | -0.0056 | 94.4136
12 | 1.3907 | 0.01568 | -0.002 | 88.6926
12.5 | 1.4193 | 0.01718 | 0.0016 | 82.6135
13 | 1.444 | 0.01904 | 0.0052 | 75.8403
13.5 | 1.4688 | 0.02105 | 0.0084 | 69.7767
14 | 1.4869 | 0.02363 | 0.0117 | 62.9242
14.5 | 1.5084 | 0.02615 | 0.0144 | 57.6826
15 | 1.5216 | 0.02945 | 0.0171 | 51.6672
15.5 | 1.5312 | 0.03328 | 0.0193 | 46.0096
16 | 1.5391 | 0.03755 | 0.021 | 40.988
16.5 | 1.5438 | 0.04244 | 0.0221 | 36.3761
17 | 1.5372 | 0.04885 | 0.0224 | 31.4678
17.5 | 1.5339 | 0.05538 | 0.0218 | 27.6977
18 | 1.5229 | 0.0633 | 0.02 | 24.0585
18.5 | 1.4999 | 0.07341 | 0.0165 | 20.4318
19 | 1.4762 | 0.0844 | 0.0115 | 17.4905
19.5 | 1.438 | 0.0985 | 0.004 | 14.599
20 | 1.3988 | 0.11375 | -0.0051 | 12.2971

## 95. Re 7M Mach 0.50 (1)
BIGFOIL.COM POLAR EXPORT
NACA65-313 a=0.0
NACA65-313 a=0.0 |  |  |  | Cl Max: | 1.185 | at alpha= | 20 | deg
JavaFoil+Calcfoil stall+Eppler ext transition |  |  |  | L/D Max: | 113.323 | at alpha= | 4 | deg
Re: | 7000000 |  |  | Cd Min: | 0.00464 | at alpha= | -0.5 | deg
Mach: | 0.5 |  |  | Cl=0 at alpha= | -1.4714 | deg
|  |  |  | @ Cl=0.1, Cd= | 0.0055632
|  |  |  | @ Cl=0.4, Cd= | 0.0050257
|  |  |  | @ Cl=0.6, Cd= | 0.005875
alpha (deg) | Cl | Cd | Cm | Cl/Cd
-20 | -1.01 | 0.15077 | 0.001 | -6.699
-19.5 | -0.987 | 0.14919 | 0.001 | -6.616
-19 | -0.959 | 0.14313 | 0.001 | -6.7
-18.5 | -0.93 | 0.13839 | 0 | -6.722
-18 | -0.902 | 0.13314 | 0 | -6.775
-17.5 | -0.876 | 0.13016 | 0 | -6.727
-17 | -0.849 | 0.12495 | -0.001 | -6.795
-16.5 | -0.823 | 0.1227 | -0.001 | -6.707
-16 | -0.795 | 0.11679 | -0.001 | -6.807
-15.5 | -0.768 | 0.11131 | -0.002 | -6.898
-15 | -0.741 | 0.10323 | -0.002 | -7.178
-14.5 | -0.715 | 0.09485 | -0.002 | -7.538
-14 | -0.688 | 0.08901 | -0.003 | -7.731
-13.5 | -0.659 | 0.09764 | -0.003 | -6.75
-13 | -0.632 | 0.08822 | -0.003 | -7.167
-12.5 | -0.606 | 0.08044 | -0.004 | -7.534
-12 | -0.58 | 0.07457 | -0.004 | -7.781
-11.5 | -0.554 | 0.06869 | -0.005 | -8.07
-11 | -0.534 | 0.05887 | -0.006 | -9.069
-10.5 | -0.495 | 0.07445 | -0.005 | -6.648
-10 | -0.468 | 0.06559 | -0.005 | -7.135
-9.5 | -0.441 | 0.05968 | -0.006 | -7.397
-9 | -0.415 | 0.05509 | -0.007 | -7.529
-8.5 | -0.389 | 0.05002 | -0.007 | -7.776
-8 | -0.439 | 0.01067 | -0.014 | -41.094
-7.5 | -0.331 | 0.05067 | -0.007 | -6.53
-7 | -0.303 | 0.05038 | -0.007 | -6.013
-6.5 | -0.385 | 0.04342 | -0.008 | -8.877
-6 | -0.519 | 0.00914 | -0.017 | -56.765
-5.5 | -0.495 | 0.0086 | -0.018 | -57.547
-5 | -0.451 | 0.00815 | -0.019 | -55.375
-4.5 | -0.398 | 0.00779 | -0.02 | -51.028
-4 | -0.338 | 0.00749 | -0.021 | -45.091
-3.5 | -0.274 | 0.0073 | -0.021 | -37.558
-3 | -0.208 | 0.00705 | -0.022 | -29.574
-2.5 | -0.141 | 0.00688 | -0.023 | -20.464
-2 | -0.072 | 0.00674 | -0.024 | -10.745
-1.5 | -0.004 | 0.0066 | -0.025 | -0.54
-1 | 0.066 | 0.00646 | -0.026 | 10.157
-0.5 | 0.135 | 0.00464 | -0.026 | 29.129
0 | 0.205 | 0.0047 | -0.027 | 43.592
0.5 | 0.274 | 0.00479 | -0.028 | 57.245
1 | 0.343 | 0.00491 | -0.029 | 69.756
1.5 | 0.412 | 0.00505 | -0.03 | 81.524
2 | 0.48 | 0.00554 | -0.031 | 86.787
2.5 | 0.549 | 0.00559 | -0.032 | 98.11
3 | 0.617 | 0.00597 | -0.032 | 103.372
3.5 | 0.684 | 0.00609 | -0.033 | 112.243
4 | 0.749 | 0.00661 | -0.034 | 113.323
4.5 | 0.811 | 0.0079 | -0.035 | 102.701
5 | 0.867 | 0.00992 | -0.036 | 87.438
5.5 | 0.922 | 0.01073 | -0.036 | 85.904
6 | 0.972 | 0.01112 | -0.037 | 87.379
6.5 | 1.013 | 0.01192 | -0.038 | 84.973
7 | 1.041 | 0.01279 | -0.039 | 81.418
7.5 | 1.045 | 0.01383 | -0.039 | 75.547
8 | 0.973 | 0.01525 | -0.04 | 63.794
8.5 | 0.656 | 0.0163 | -0.041 | 40.255
9 | 0.685 | 0.01809 | -0.041 | 37.851
9.5 | 0.597 | 0.06637 | -0.02 | 8.996
10 | 0.746 | 0.01978 | -0.043 | 37.737
10.5 | 0.772 | 0.0225 | -0.043 | 34.295
11 | 0.684 | 0.07276 | -0.026 | 9.401
11.5 | 0.705 | 0.08452 | -0.023 | 8.344
12 | 0.858 | 0.02715 | -0.045 | 31.588
12.5 | 0.836 | 0.04774 | -0.042 | 17.505
13 | 0.789 | 0.09295 | -0.028 | 8.489
13.5 | 0.821 | 0.08765 | -0.03 | 9.365
14 | 0.841 | 0.09908 | -0.028 | 8.485
14.5 | 0.871 | 0.10488 | -0.03 | 8.3
15 | 0.904 | 0.10757 | -0.033 | 8.405
15.5 | 0.92 | 0.11391 | -0.029 | 8.073
16 | 0.949 | 0.1174 | -0.032 | 8.085
16.5 | 0.988 | 0.11625 | -0.036 | 8.5
17 | 1.011 | 0.12705 | -0.036 | 7.959
17.5 | 1.028 | 0.12951 | -0.033 | 7.935
18 | 1.062 | 0.13338 | -0.037 | 7.96
18.5 | 1.106 | 0.12671 | -0.041 | 8.732
19 | 1.123 | 0.14219 | -0.04 | 7.901
19.5 | 1.138 | 0.14541 | -0.038 | 7.823
20 | 1.185 | 0.13656 | -0.043 | 8.677

## 96. Re 7M Mach 0.50 (2)
BIGFOIL.COM POLAR EXPORT
NACA65-313 a=0.0
NACA65-313 a=0.0 |  |  |  | Cl Max: | 1.1934 | at alpha= | 9 | deg
XFOIL ncrit=9 |  |  |  | L/D Max: | 134.951 | at alpha= | 2.5 | deg
Re: | 7000000 |  |  | Cd Min: | 0.26089 | at alpha= | -20 | deg
Mach: | 0.5 |  |  | Cl=0 at alpha= | -1.6223 | deg
|  |  |  | @ Cl=0.1, Cd= | 0.0055405
|  |  |  | @ Cl=0.4, Cd= | 0.0037778
|  |  |  | @ Cl=0.6, Cd= | 0.00476
alpha (deg) | Cl | Cd | Cm | Cl/Cd
-20 | -0.7643 | 0.26089 | 0.0608 | -2.9296
-19.5 | -0.7422 | 0.25266 | 0.0555 | -2.9375
-19 | -0.722 | 0.24292 | 0.0501 | -2.9722
-18.5 | -0.7009 | 0.23396 | 0.0447 | -2.9958
-18 | -0.6792 | 0.22574 | 0.0396 | -3.0088
-17.5 | -0.6591 | 0.21658 | 0.0343 | -3.0432
-16.5 | -0.6217 | 0.19857 | 0.0241 | -3.1309
-16 | -0.6061 | 0.18965 | 0.0197 | -3.1959
-15.5 | -0.5876 | 0.18097 | 0.0147 | -3.2469
-15 | -0.5725 | 0.17124 | 0.0093 | -3.3433
-14.5 | -0.5556 | 0.16252 | 0.0042 | -3.4187
-14 | -0.5378 | 0.15418 | -0.0007 | -3.4881
-13.5 | -0.5265 | 0.14424 | -0.0062 | -3.6502
-13 | -0.5126 | 0.13543 | -0.0114 | -3.785
-12.5 | -0.4946 | 0.1279 | -0.0159 | -3.8671
-12 | -0.4876 | 0.11795 | -0.0216 | -4.134
-11.5 | -0.4812 | 0.10831 | -0.0271 | -4.4428
-11 | -0.4813 | 0.09793 | -0.0333 | -4.9147
-10.5 | -0.4819 | 0.08804 | -0.0394 | -5.4736
-10 | -0.488 | 0.07752 | -0.0462 | -6.2951
-9.5 | -0.4999 | 0.06515 | -0.056 | -7.6731
-9 | -0.522 | 0.05394 | -0.0649 | -9.6774
-8.5 | -0.5582 | 0.04565 | -0.0671 | -12.2278
-8 | -0.5957 | 0.03996 | -0.0616 | -14.9074
-7.5 | -0.6158 | 0.03346 | -0.0555 | -18.4041
-6.5 | -0.6151 | 0.01727 | -0.0432 | -35.6167
-5.5 | -0.5254 | 0.00891 | -0.0347 | -58.9675
-5 | -0.4619 | 0.00795 | -0.0323 | -58.1006
-4.5 | -0.3951 | 0.00733 | -0.0308 | -53.9018
-4 | -0.3274 | 0.00687 | -0.0298 | -47.6565
-3.5 | -0.2586 | 0.00653 | -0.0294 | -39.6018
-3 | -0.1895 | 0.00631 | -0.0293 | -30.0317
-2.5 | -0.1207 | 0.00609 | -0.0294 | -19.8194
-2 | -0.0519 | 0.00591 | -0.0297 | -8.7817
-1.5 | 0.0168 | 0.00577 | -0.0302 | 2.9116
-1 | 0.0851 | 0.00563 | -0.0308 | 15.1155
-0.5 | 0.1517 | 0.00523 | -0.0313 | 29.0057
0 | 0.2103 | 0.00385 | -0.0311 | 54.6234
0.5 | 0.279 | 0.00371 | -0.0319 | 75.2022
1 | 0.3485 | 0.0037 | -0.0328 | 94.1892
2 | 0.4875 | 0.00391 | -0.0345 | 124.6803
2.5 | 0.556 | 0.00412 | -0.0351 | 134.9515
3 | 0.6165 | 0.005 | -0.0345 | 123.3
3.5 | 0.6761 | 0.00582 | -0.0336 | 116.1684
4 | 0.7343 | 0.00666 | -0.0322 | 110.2553
4.5 | 0.7899 | 0.00754 | -0.0302 | 104.7613
5 | 0.8466 | 0.00827 | -0.028 | 102.37
5.5 | 0.9072 | 0.00875 | -0.0261 | 103.68
6 | 0.9664 | 0.00925 | -0.0237 | 104.4757
6.5 | 1.0215 | 0.00984 | -0.0203 | 103.811
7.5 | 1.1001 | 0.01136 | -0.008 | 96.8398
8 | 1.1372 | 0.01251 | -0.002 | 90.9033
8.5 | 1.1691 | 0.01409 | 0.0044 | 82.9737
9 | 1.1934 | 0.01615 | 0.0113 | 73.8947
10 | 1.1889 | 0.02526 | 0.0238 | 47.0665
10.5 | 1.1655 | 0.03167 | 0.0292 | 36.8014
11 | 1.1379 | 0.03939 | 0.0322 | 28.888
11.5 | 1.1056 | 0.04865 | 0.0322 | 22.7256
12.5 | 1.0366 | 0.07172 | 0.0233 | 14.4534
13 | 1.0047 | 0.08541 | 0.0151 | 11.7633
13.5 | 0.9799 | 0.09966 | 0.0057 | 9.8324
14 | 0.9582 | 0.1145 | -0.0041 | 8.3686

## 97. Re 8M Mach 0.00 (1)
BIGFOIL.COM POLAR EXPORT
NACA65-313 a=0.0
NACA65-313 a=0.0 |  |  |  | Cl Max: | 1.196 | at alpha= | 11 | deg
JavaFoil+Calcfoil stall+Eppler ext transition |  |  |  | L/D Max: | 111.432 | at alpha= | 5 | deg
Re: | 8000000 |  |  | Cd Min: | 0.00442 | at alpha= | -1 | deg
Mach: | 0 |  |  | Cl=0 at alpha= | -1.475 | deg
|  |  |  | @ Cl=0.1, Cd= | 0.0044415
|  |  |  | @ Cl=0.4, Cd= | 0.0050893
|  |  |  | @ Cl=0.6, Cd= | 0.0060576
alpha (deg) | Cl | Cd | Cm | Cl/Cd
-15.5 | -0.607 | 0.11506 | -0.001 | -5.276
-15 | -0.628 | 0.10461 | -0.002 | -6.003
-14.5 | -0.648 | 0.09723 | -0.002 | -6.661
-14 | -0.665 | 0.091 | -0.002 | -7.307
-13.5 | -0.681 | 0.08533 | -0.003 | -7.975
-13 | -0.694 | 0.0798 | -0.003 | -8.691
-12.5 | -0.704 | 0.0743 | -0.004 | -9.473
-12 | -0.712 | 0.06824 | -0.004 | -10.428
-11.5 | -0.714 | 0.06388 | -0.005 | -11.169
-11 | -0.819 | 0.01676 | -0.008 | -48.835
-10.5 | -0.854 | 0.01047 | -0.009 | -81.576
-10 | -0.835 | 0.01027 | -0.01 | -81.306
-9.5 | -0.807 | 0.0098 | -0.01 | -82.402
-9 | -0.775 | 0.00939 | -0.011 | -82.621
-8.5 | -0.74 | 0.00908 | -0.012 | -81.528
-8 | -0.701 | 0.00869 | -0.012 | -80.677
-7.5 | -0.659 | 0.0084 | -0.013 | -78.523
-7 | -0.614 | 0.00814 | -0.014 | -75.436
-6.5 | -0.567 | 0.00782 | -0.014 | -72.449
-6 | -0.516 | 0.00759 | -0.015 | -68.049
-5.5 | -0.464 | 0.00733 | -0.016 | -63.355
-5 | -0.41 | 0.00712 | -0.016 | -57.597
-4.5 | -0.355 | 0.00694 | -0.017 | -51.086
-4 | -0.298 | 0.00674 | -0.018 | -44.208
-3.5 | -0.24 | 0.00665 | -0.019 | -36.144
-3 | -0.182 | 0.00651 | -0.019 | -27.9
-2.5 | -0.122 | 0.0064 | -0.02 | -19.124
-2 | -0.063 | 0.0063 | -0.021 | -9.981
-1.5 | -0.003 | 0.00617 | -0.021 | -0.501
-1 | 0.057 | 0.00442 | -0.022 | 12.856
-0.5 | 0.117 | 0.00445 | -0.023 | 26.3
0 | 0.177 | 0.00449 | -0.024 | 39.511
0.5 | 0.237 | 0.00456 | -0.024 | 52.098
1 | 0.297 | 0.00466 | -0.025 | 63.712
1.5 | 0.357 | 0.00486 | -0.026 | 73.464
2 | 0.417 | 0.00518 | -0.027 | 80.376
2.5 | 0.476 | 0.0054 | -0.027 | 88.259
3 | 0.536 | 0.00566 | -0.028 | 94.568
3.5 | 0.595 | 0.00603 | -0.029 | 98.605
4 | 0.653 | 0.00635 | -0.03 | 102.851
4.5 | 0.71 | 0.00643 | -0.03 | 110.473
5 | 0.766 | 0.00687 | -0.031 | 111.432
5.5 | 0.82 | 0.00784 | -0.032 | 104.683
6 | 0.873 | 0.00815 | -0.033 | 107.112
6.5 | 0.924 | 0.00918 | -0.033 | 100.695
7 | 0.973 | 0.00958 | -0.034 | 101.526
7.5 | 1.018 | 0.00999 | -0.035 | 101.95
8 | 1.059 | 0.01044 | -0.035 | 101.401
8.5 | 1.095 | 0.01087 | -0.036 | 100.738
9 | 1.127 | 0.01143 | -0.037 | 98.601
9.5 | 1.154 | 0.01199 | -0.037 | 96.268
10 | 1.176 | 0.01263 | -0.038 | 93.132
10.5 | 1.191 | 0.01343 | -0.039 | 88.684
11 | 1.196 | 0.01416 | -0.039 | 84.45
11.5 | 1.193 | 0.01517 | -0.04 | 78.631
12 | 1.183 | 0.0164 | -0.04 | 72.122
12.5 | 1.168 | 0.01733 | -0.041 | 67.404
13 | 1.145 | 0.01884 | -0.041 | 60.798
13.5 | 1.116 | 0.02092 | -0.042 | 53.359
14 | 1.083 | 0.02324 | -0.042 | 46.576
14.5 | 1.042 | 0.02677 | -0.042 | 38.937
15 | 1.002 | 0.03005 | -0.043 | 33.348
15.5 | 0.949 | 0.03806 | -0.042 | 24.939
16 | 0.823 | 0.09647 | -0.032 | 8.53

## 98. Re 8M Mach 0.00 (2)
BIGFOIL.COM POLAR EXPORT
NACA65-313 a=0.0
NACA65-313 a=0.0 |  |  |  | Cl Max: | 1.6716 | at alpha= | 20 | deg
XFOIL ncrit=9 |  |  |  | L/D Max: | 116.748 | at alpha= | 9.5 | deg
Re: | 8000000 |  |  | Cd Min: | 0.05407 | at alpha= | 20 | deg
Mach: | 0 |  |  | Cl=0 at alpha= | -1.5728 | deg
|  |  |  | @ Cl=0.1, Cd= | 0.0049
|  |  |  | @ Cl=0.4, Cd= | 0.0036667
|  |  |  | @ Cl=0.6, Cd= | 0.0056265
alpha (deg) | Cl | Cd | Cm | Cl/Cd
-20 | -1.5818 | 0.03648 | -0.0569 | -43.3607
-19.5 | -1.5856 | 0.03203 | -0.0558 | -49.5036
-19 | -1.5814 | 0.0286 | -0.054 | -55.2937
-18.5 | -1.5882 | 0.02468 | -0.0507 | -64.3517
-18 | -1.5733 | 0.02256 | -0.0478 | -69.7385
-17.5 | -1.5559 | 0.02075 | -0.0446 | -74.9831
-17 | -1.5345 | 0.01932 | -0.0412 | -79.4255
-16.5 | -1.5125 | 0.01806 | -0.0374 | -83.7486
-16 | -1.4956 | 0.01701 | -0.0319 | -87.9248
-15.5 | -1.4654 | 0.01611 | -0.0285 | -90.9621
-15 | -1.4263 | 0.01533 | -0.0265 | -93.0398
-14.5 | -1.3841 | 0.01462 | -0.0249 | -94.6717
-14 | -1.3395 | 0.01397 | -0.0237 | -95.884
-13.5 | -1.2933 | 0.01336 | -0.0227 | -96.8039
-13 | -1.2454 | 0.01283 | -0.0219 | -97.0694
-12.5 | -1.1966 | 0.01229 | -0.0213 | -97.3637
-12 | -1.1483 | 0.01164 | -0.0205 | -98.6512
-11.5 | -1.0992 | 0.01099 | -0.0199 | -100.0182
-11 | -1.0487 | 0.01043 | -0.0194 | -100.5465
-10.5 | -0.997 | 0.00995 | -0.0191 | -100.201
-10 | -0.9444 | 0.00953 | -0.019 | -99.0976
-9.5 | -0.8909 | 0.00918 | -0.0189 | -97.0479
-9 | -0.8372 | 0.00881 | -0.0189 | -95.0284
-8.5 | -0.7824 | 0.00854 | -0.0191 | -91.6159
-8 | -0.7275 | 0.00826 | -0.0193 | -88.0751
-7.5 | -0.6738 | 0.00778 | -0.0192 | -86.6067
-6.5 | -0.5629 | 0.00719 | -0.0197 | -78.2893
-6 | -0.5068 | 0.00695 | -0.02 | -72.9209
-5.5 | -0.4502 | 0.00674 | -0.0204 | -66.7953
-5 | -0.3934 | 0.00655 | -0.0209 | -60.0611
-4.5 | -0.3368 | 0.00631 | -0.0213 | -53.3756
-4 | -0.2797 | 0.00613 | -0.0218 | -45.6281
-3.5 | -0.2222 | 0.00598 | -0.0224 | -37.1572
-3 | -0.1647 | 0.00583 | -0.0229 | -28.2504
-2.5 | -0.1071 | 0.00569 | -0.0235 | -18.8225
-2 | -0.0493 | 0.00558 | -0.0242 | -8.8351
-1.5 | 0.0084 | 0.00546 | -0.0248 | 1.5385
-1 | 0.0659 | 0.00525 | -0.0254 | 12.5524
0.5 | 0.2325 | 0.00354 | -0.027 | 65.678
1 | 0.2906 | 0.00349 | -0.0277 | 83.2665
1.5 | 0.3489 | 0.00357 | -0.0285 | 97.7311
2 | 0.407 | 0.00368 | -0.0293 | 110.5978
2.5 | 0.4635 | 0.00401 | -0.0299 | 115.586
3.5 | 0.5701 | 0.00533 | -0.0302 | 106.9606
4.5 | 0.677 | 0.00639 | -0.0304 | 105.9468
5 | 0.7295 | 0.00693 | -0.0304 | 105.267
5.5 | 0.7825 | 0.00737 | -0.0304 | 106.1737
6 | 0.8363 | 0.00769 | -0.0305 | 108.7516
6.5 | 0.8897 | 0.00802 | -0.0306 | 110.9352
7 | 0.9431 | 0.00832 | -0.0307 | 113.3534
7.5 | 0.995 | 0.0087 | -0.0305 | 114.3678
8 | 1.0471 | 0.00902 | -0.0304 | 116.0865
8.5 | 1.0972 | 0.00944 | -0.03 | 116.2288
9 | 1.1467 | 0.00984 | -0.0295 | 116.5346
9.5 | 1.1955 | 0.01024 | -0.0289 | 116.748
10 | 1.2421 | 0.0107 | -0.0279 | 116.0841
10.5 | 1.285 | 0.01123 | -0.0263 | 114.4256
11 | 1.3226 | 0.01166 | -0.0235 | 113.4305
11.5 | 1.369 | 0.01223 | -0.0229 | 111.9379
12 | 1.3963 | 0.01288 | -0.0185 | 108.4084
12.5 | 1.4215 | 0.01378 | -0.0144 | 103.1567
13 | 1.45 | 0.01473 | -0.0112 | 98.4386
13.5 | 1.4786 | 0.01579 | -0.0083 | 93.6415
14 | 1.5033 | 0.01717 | -0.0053 | 87.5539
14.5 | 1.5261 | 0.01877 | -0.0024 | 81.3053
15 | 1.551 | 0.02035 | -0.0001 | 76.2162
15.5 | 1.5737 | 0.02216 | 0.0022 | 71.0153
16 | 1.5915 | 0.02441 | 0.0045 | 65.1987
16.5 | 1.6084 | 0.02687 | 0.0065 | 59.8586
17.5 | 1.6354 | 0.03274 | 0.0098 | 49.9511
18 | 1.6495 | 0.0359 | 0.0108 | 45.9471
18.5 | 1.6585 | 0.03974 | 0.0115 | 41.7338
19 | 1.6687 | 0.04363 | 0.0118 | 38.2466
19.5 | 1.6712 | 0.0486 | 0.0117 | 34.3868
20 | 1.6716 | 0.05407 | 0.0111 | 30.9155

## 99. Re 8M Mach 0.10 (1)
BIGFOIL.COM POLAR EXPORT
NACA65-313 a=0.0
NACA65-313 a=0.0 |  |  |  | Cl Max: | 1.188 | at alpha= | 11 | deg
JavaFoil+Calcfoil stall+Eppler ext transition |  |  |  | L/D Max: | 113.377 | at alpha= | 6 | deg
Re: | 8000000 |  |  | Cd Min: | 0.00446 | at alpha= | -1 | deg
Mach: | 0.1 |  |  | Cl=0 at alpha= | -1.475 | deg
|  |  |  | @ Cl=0.1, Cd= | 0.0044882
|  |  |  | @ Cl=0.4, Cd= | 0.0050687
|  |  |  | @ Cl=0.6, Cd= | 0.0060528
alpha (deg) | Cl | Cd | Cm | Cl/Cd
-15.5 | -0.568 | 0.11803 | -0.001 | -4.815
-15 | -0.593 | 0.10628 | -0.002 | -5.577
-14.5 | -0.616 | 0.09869 | -0.002 | -6.239
-14 | -0.636 | 0.09406 | -0.002 | -6.767
-13.5 | -0.656 | 0.08641 | -0.003 | -7.591
-13 | -0.672 | 0.08152 | -0.003 | -8.244
-12.5 | -0.685 | 0.07592 | -0.003 | -9.028
-12 | -0.696 | 0.07035 | -0.004 | -9.888
-11.5 | -0.7 | 0.06632 | -0.004 | -10.554
-11 | -0.702 | 0.06084 | -0.005 | -11.538
-10.5 | -0.846 | 0.01064 | -0.009 | -79.574
-10 | -0.829 | 0.00969 | -0.01 | -85.57
-9.5 | -0.804 | 0.00993 | -0.01 | -80.981
-9 | -0.774 | 0.0095 | -0.011 | -81.496
-8.5 | -0.74 | 0.0091 | -0.012 | -81.25
-8 | -0.702 | 0.00872 | -0.012 | -80.437
-7.5 | -0.66 | 0.00841 | -0.013 | -78.545
-7 | -0.616 | 0.00817 | -0.014 | -75.348
-6.5 | -0.568 | 0.00785 | -0.014 | -72.352
-6 | -0.518 | 0.00759 | -0.015 | -68.298
-5.5 | -0.466 | 0.00733 | -0.016 | -63.568
-5 | -0.412 | 0.00714 | -0.016 | -57.7
-4.5 | -0.356 | 0.00694 | -0.017 | -51.35
-4 | -0.299 | 0.00682 | -0.018 | -43.915
-3.5 | -0.241 | 0.00663 | -0.019 | -36.377
-3 | -0.183 | 0.00652 | -0.019 | -28.009
-2.5 | -0.123 | 0.00638 | -0.02 | -19.277
-2 | -0.063 | 0.00629 | -0.021 | -10.054
-1.5 | -0.003 | 0.00622 | -0.022 | -0.5
-1 | 0.057 | 0.00446 | -0.022 | 12.82
-0.5 | 0.118 | 0.0045 | -0.023 | 26.157
0 | 0.178 | 0.0045 | -0.024 | 39.548
0.5 | 0.239 | 0.00458 | -0.025 | 52.13
1 | 0.298 | 0.00465 | -0.025 | 64.204
1.5 | 0.359 | 0.00485 | -0.026 | 73.985
2 | 0.419 | 0.00517 | -0.027 | 80.991
2.5 | 0.479 | 0.00543 | -0.028 | 88.102
3 | 0.538 | 0.00569 | -0.028 | 94.544
3.5 | 0.598 | 0.00604 | -0.029 | 98.876
4 | 0.656 | 0.00641 | -0.03 | 102.312
4.5 | 0.713 | 0.00647 | -0.031 | 110.272
5 | 0.77 | 0.00693 | -0.031 | 111.054
5.5 | 0.824 | 0.00788 | -0.032 | 104.591
6 | 0.877 | 0.00774 | -0.033 | 113.377
6.5 | 0.928 | 0.00923 | -0.033 | 100.537
7 | 0.976 | 0.00965 | -0.034 | 101.193
7.5 | 1.022 | 0.01006 | -0.035 | 101.551
8 | 1.061 | 0.01052 | -0.036 | 100.867
8.5 | 1.097 | 0.01097 | -0.036 | 100.066
9 | 1.128 | 0.01156 | -0.037 | 97.626
9.5 | 1.154 | 0.01215 | -0.038 | 94.96
10 | 1.174 | 0.01289 | -0.038 | 91.088
10.5 | 1.187 | 0.01367 | -0.039 | 86.831
11 | 1.188 | 0.01453 | -0.039 | 81.776
11.5 | 1.183 | 0.01545 | -0.04 | 76.563
12 | 1.169 | 0.01674 | -0.041 | 69.809
12.5 | 1.148 | 0.01815 | -0.041 | 63.237
13 | 1.122 | 0.01941 | -0.042 | 57.795
13.5 | 1.087 | 0.0217 | -0.042 | 50.1
14 | 1.045 | 0.02502 | -0.042 | 41.77
14.5 | 0.991 | 0.03166 | -0.042 | 31.302
15 | 0.946 | 0.03552 | -0.042 | 26.631
15.5 | 0.872 | 0.05388 | -0.04 | 16.179
16 | 0.763 | 0.10987 | -0.028 | 6.946

## 100. Re 8M Mach 0.10 (2)
BIGFOIL.COM POLAR EXPORT
NACA65-313 a=0.0
NACA65-313 a=0.0 |  |  |  | Cl Max: | 1.6558 | at alpha= | 19 | deg
XFOIL ncrit=9 |  |  |  | L/D Max: | 116.248 | at alpha= | 9.5 | deg
Re: | 8000000 |  |  | Cd Min: | 0.05943 | at alpha= | 20 | deg
Mach: | 0.1 |  |  | Cl=0 at alpha= | -1.5741 | deg
|  |  |  | @ Cl=0.1, Cd= | 0.0050352
|  |  |  | @ Cl=0.4, Cd= | 0.0036621
|  |  |  | @ Cl=0.6, Cd= | 0.005615
alpha (deg) | Cl | Cd | Cm | Cl/Cd
-20 | -1.4845 | 0.04923 | -0.0583 | -30.1544
-19.5 | -1.5093 | 0.04141 | -0.0601 | -36.4477
-19 | -1.5233 | 0.03556 | -0.0599 | -42.8375
-18.5 | -1.5473 | 0.02956 | -0.0578 | -52.3444
-18 | -1.538 | 0.02665 | -0.0554 | -57.7111
-17.5 | -1.5393 | 0.02326 | -0.0515 | -66.178
-17 | -1.5243 | 0.0212 | -0.0478 | -71.9009
-16 | -1.4874 | 0.01816 | -0.0391 | -81.9053
-15.5 | -1.4699 | 0.01707 | -0.0332 | -86.1101
-15 | -1.435 | 0.01603 | -0.0303 | -89.5197
-14.5 | -1.394 | 0.01519 | -0.0283 | -91.7709
-14 | -1.3499 | 0.01445 | -0.0266 | -93.4187
-13.5 | -1.3037 | 0.01377 | -0.0253 | -94.6768
-13 | -1.2555 | 0.01318 | -0.0242 | -95.258
-12.5 | -1.2063 | 0.0126 | -0.0233 | -95.7381
-12 | -1.1562 | 0.01205 | -0.0225 | -95.9502
-11.5 | -1.1074 | 0.01128 | -0.0216 | -98.1738
-11 | -1.0567 | 0.01065 | -0.0209 | -99.2207
-10.5 | -1.0046 | 0.01014 | -0.0204 | -99.073
-10 | -0.9515 | 0.00969 | -0.0201 | -98.194
-9.5 | -0.8976 | 0.00931 | -0.0199 | -96.4125
-9 | -0.8433 | 0.00891 | -0.0198 | -94.6465
-8.5 | -0.7881 | 0.00862 | -0.0198 | -91.4269
-8 | -0.7326 | 0.00833 | -0.0199 | -87.9472
-7.5 | -0.6783 | 0.00785 | -0.0198 | -86.4076
-7 | -0.6228 | 0.00752 | -0.0199 | -82.8191
-6.5 | -0.5666 | 0.00723 | -0.0201 | -78.3679
-6 | -0.51 | 0.00698 | -0.0204 | -73.0659
-5.5 | -0.4531 | 0.00677 | -0.0207 | -66.9276
-5 | -0.3958 | 0.00658 | -0.0212 | -60.152
-4.5 | -0.3388 | 0.00633 | -0.0215 | -53.5229
-4 | -0.2813 | 0.00614 | -0.022 | -45.8143
-3.5 | -0.2234 | 0.00599 | -0.0226 | -37.2955
-3 | -0.1656 | 0.00584 | -0.0231 | -28.3562
-2.5 | -0.1076 | 0.0057 | -0.0237 | -18.8772
-2 | -0.0494 | 0.00559 | -0.0244 | -8.8372
-1.5 | 0.0086 | 0.00547 | -0.025 | 1.5722
-1 | 0.0664 | 0.00526 | -0.0256 | 12.6236
-0.5 | 0.1232 | 0.00488 | -0.0261 | 25.2459
0 | 0.1773 | 0.00396 | -0.0265 | 44.7727
0.5 | 0.234 | 0.00354 | -0.0272 | 66.1017
1 | 0.2924 | 0.0035 | -0.0279 | 83.5429
1.5 | 0.3511 | 0.00357 | -0.0287 | 98.3473
2 | 0.4095 | 0.00368 | -0.0294 | 111.2772
2.5 | 0.4664 | 0.00402 | -0.03 | 116.0199
3 | 0.5193 | 0.00479 | -0.0301 | 108.4134
3.5 | 0.5735 | 0.00535 | -0.0303 | 107.1963
4 | 0.6275 | 0.00589 | -0.0305 | 106.5365
4.5 | 0.6808 | 0.00643 | -0.0305 | 105.8787
5 | 0.7335 | 0.00698 | -0.0304 | 105.086
5.5 | 0.7869 | 0.00741 | -0.0304 | 106.1943
6 | 0.8412 | 0.00773 | -0.0305 | 108.8228
6.5 | 0.8949 | 0.00807 | -0.0305 | 110.8922
7 | 0.9486 | 0.00837 | -0.0305 | 113.3333
7.5 | 1.0008 | 0.00875 | -0.0303 | 114.3771
8 | 1.0531 | 0.00909 | -0.0301 | 115.8526
8.5 | 1.1034 | 0.00952 | -0.0295 | 115.9034
9 | 1.1532 | 0.00993 | -0.0289 | 116.1329
9.5 | 1.202 | 0.01034 | -0.0281 | 116.2476
10.5 | 1.2906 | 0.01139 | -0.025 | 113.3099
11 | 1.3288 | 0.0118 | -0.0222 | 112.6102
11.5 | 1.3695 | 0.01242 | -0.0203 | 110.2657
12 | 1.3958 | 0.01317 | -0.0158 | 105.9833
12.5 | 1.4221 | 0.01416 | -0.0118 | 100.4308
13 | 1.4519 | 0.01515 | -0.0088 | 95.835
13.5 | 1.4791 | 0.01638 | -0.0057 | 90.2991
14 | 1.5022 | 0.01795 | -0.0025 | 83.688
14.5 | 1.5273 | 0.01953 | 0.0001 | 78.2028
15 | 1.5511 | 0.02129 | 0.0026 | 72.8558
15.5 | 1.5713 | 0.0234 | 0.005 | 67.1496
16 | 1.5851 | 0.02609 | 0.0075 | 60.7551
16.5 | 1.6013 | 0.02876 | 0.0095 | 55.678
17 | 1.6169 | 0.03164 | 0.0111 | 51.103
17.5 | 1.6306 | 0.03485 | 0.0123 | 46.7891
18 | 1.6425 | 0.03845 | 0.0132 | 42.7178
18.5 | 1.6474 | 0.04292 | 0.0138 | 38.383
19 | 1.6558 | 0.04731 | 0.0138 | 34.9989
19.5 | 1.6532 | 0.05316 | 0.0133 | 31.0986
20 | 1.6503 | 0.05943 | 0.0122 | 27.7688

## 101. Re 8M Mach 0.25 (1)
BIGFOIL.COM POLAR EXPORT
NACA65-313 a=0.0
NACA65-313 a=0.0 |  |  |  | Cl Max: | 1.153 | at alpha= | 10 | deg
JavaFoil+Calcfoil stall+Eppler ext transition |  |  |  | L/D Max: | 110.48 | at alpha= | 4.5 | deg
Re: | 8000000 |  |  | Cd Min: | 0.00451 | at alpha= | -0.5 | deg
Mach: | 0.25 |  |  | Cl=0 at alpha= | -1.4758 | deg
|  |  |  | @ Cl=0.1, Cd= | 0.0050757
|  |  |  | @ Cl=0.4, Cd= | 0.0050903
|  |  |  | @ Cl=0.6, Cd= | 0.11609
alpha (deg) | Cl | Cd | Cm | Cl/Cd
-14.5 | -0.32 | 0.11596 | -0.002 | -2.762
-14 | -0.382 | 0.11231 | -0.002 | -3.398
-13.5 | -0.438 | 0.10275 | -0.002 | -4.262
-13 | -0.489 | 0.09082 | -0.003 | -5.384
-12.5 | -0.534 | 0.0831 | -0.003 | -6.429
-12 | -0.573 | 0.07755 | -0.004 | -7.382
-11.5 | -0.603 | 0.07352 | -0.004 | -8.205
-11 | -0.626 | 0.06871 | -0.004 | -9.112
-10.5 | -0.642 | 0.06305 | -0.005 | -10.179
-10 | -0.639 | 0.05917 | -0.005 | -10.794
-9.5 | -0.763 | 0.01079 | -0.01 | -70.713
-9 | -0.756 | 0.01005 | -0.011 | -75.274
-8.5 | -0.73 | 0.00958 | -0.012 | -76.259
-8 | -0.699 | 0.00915 | -0.013 | -76.409
-7.5 | -0.663 | 0.00871 | -0.013 | -76.085
-7 | -0.621 | 0.00843 | -0.014 | -73.728
-6.5 | -0.576 | 0.00809 | -0.015 | -71.184
-6 | -0.527 | 0.0078 | -0.015 | -67.608
-5.5 | -0.475 | 0.0075 | -0.016 | -63.356
-5 | -0.421 | 0.00728 | -0.017 | -57.835
-4.5 | -0.365 | 0.00707 | -0.018 | -51.621
-4 | -0.307 | 0.00688 | -0.018 | -44.623
-3.5 | -0.248 | 0.00668 | -0.019 | -37.096
-3 | -0.187 | 0.00657 | -0.02 | -28.542
-2.5 | -0.126 | 0.0065 | -0.021 | -19.45
-2 | -0.065 | 0.00637 | -0.021 | -10.195
-1.5 | -0.003 | 0.00625 | -0.022 | -0.511
-1 | 0.059 | 0.00618 | -0.023 | 9.506
-0.5 | 0.121 | 0.00451 | -0.024 | 26.827
0 | 0.183 | 0.00451 | -0.024 | 40.571
0.5 | 0.245 | 0.00459 | -0.025 | 53.461
1 | 0.307 | 0.00469 | -0.026 | 65.334
1.5 | 0.368 | 0.00492 | -0.027 | 74.87
2 | 0.43 | 0.00525 | -0.028 | 81.959
2.5 | 0.492 | 0.00552 | -0.028 | 89.058
3 | 0.553 | 0.00583 | -0.029 | 94.844
3.5 | 0.614 | 0.00616 | -0.03 | 99.707
4 | 0.673 | 0.0062 | -0.031 | 108.546
4.5 | 0.732 | 0.00663 | -0.031 | 110.48
5 | 0.789 | 0.00771 | -0.032 | 102.278
5.5 | 0.844 | 0.00769 | -0.033 | 109.785
6 | 0.897 | 0.0092 | -0.034 | 97.504
6.5 | 0.948 | 0.00959 | -0.034 | 98.823
7 | 0.995 | 0.01006 | -0.035 | 98.91
7.5 | 1.039 | 0.01055 | -0.036 | 98.45
8 | 1.075 | 0.0111 | -0.036 | 96.872
8.5 | 1.106 | 0.01162 | -0.037 | 95.187
9 | 1.129 | 0.01233 | -0.038 | 91.573
9.5 | 1.145 | 0.01307 | -0.038 | 87.602
10 | 1.153 | 0.01389 | -0.039 | 82.996
10.5 | 1.149 | 0.01494 | -0.04 | 76.944
11 | 1.127 | 0.01624 | -0.04 | 69.42
11.5 | 1.092 | 0.01785 | -0.041 | 61.16
12 | 1.045 | 0.01952 | -0.041 | 53.52
12.5 | 0.982 | 0.0225 | -0.041 | 43.624
13 | 0.831 | 0.05607 | -0.035 | 14.826
13.5 | 0.723 | 0.08756 | -0.027 | 8.262
14 | 0.648 | 0.10098 | -0.023 | 6.414
14.5 | 0.573 | 0.10874 | -0.022 | 5.265
15 | 0.494 | 0.11609 | -0.023 | 4.252

## 102. Re 8M Mach 0.25 (2)
BIGFOIL.COM POLAR EXPORT
NACA65-313 a=0.0
NACA65-313 a=0.0 |  |  |  | Cl Max: | 1.5633 | at alpha= | 16.5 | deg
XFOIL ncrit=9 |  |  |  | L/D Max: | 119.406 | at alpha= | 2.5 | deg
Re: | 8000000 |  |  | Cd Min: | 0.20743 | at alpha= | -19 | deg
Mach: | 0.25 |  |  | Cl=0 at alpha= | -1.5825 | deg
|  |  |  | @ Cl=0.1, Cd= | 0.0051187
|  |  |  | @ Cl=0.4, Cd= | 0.0036669
|  |  |  | @ Cl=0.6, Cd= | 0.0055224
alpha (deg) | Cl | Cd | Cm | Cl/Cd
-19 | -0.7021 | 0.20743 | 0.0356 | -3.3848
-18.5 | -0.6838 | 0.20116 | 0.0312 | -3.3993
-18 | -0.6856 | 0.18768 | 0.0243 | -3.653
-17 | -1.1066 | 0.07352 | -0.051 | -15.0517
-16.5 | -1.1616 | 0.05716 | -0.0632 | -20.3219
-16 | -1.2362 | 0.04337 | -0.0698 | -28.5036
-15.5 | -1.2918 | 0.03413 | -0.0698 | -37.8494
-15 | -1.3341 | 0.02755 | -0.0654 | -48.4247
-14.5 | -1.3505 | 0.02349 | -0.0586 | -57.4926
-14 | -1.3578 | 0.02037 | -0.0503 | -66.6568
-13.5 | -1.3407 | 0.01799 | -0.0439 | -74.5247
-13 | -1.302 | 0.0163 | -0.04 | -79.8773
-12.5 | -1.2526 | 0.01532 | -0.0373 | -81.7624
-12 | -1.2007 | 0.01449 | -0.0349 | -82.864
-11.5 | -1.1481 | 0.01363 | -0.0328 | -84.2333
-11 | -1.0968 | 0.01257 | -0.0307 | -87.2554
-10.5 | -1.0446 | 0.01155 | -0.0288 | -90.4416
-10 | -0.989 | 0.01088 | -0.0274 | -90.9007
-9.5 | -0.9323 | 0.01031 | -0.0262 | -90.4268
-9 | -0.8759 | 0.00972 | -0.0252 | -90.1132
-8.5 | -0.8183 | 0.00924 | -0.0244 | -88.5606
-8 | -0.7605 | 0.0088 | -0.0238 | -86.4205
-7.5 | -0.7023 | 0.0084 | -0.0233 | -83.6071
-7 | -0.6454 | 0.00785 | -0.0228 | -82.2166
-6.5 | -0.587 | 0.00748 | -0.0225 | -78.4759
-6 | -0.5281 | 0.00717 | -0.0224 | -73.6541
-5 | -0.4092 | 0.00668 | -0.0227 | -61.2575
-4 | -0.2902 | 0.00621 | -0.0232 | -46.7311
-3.5 | -0.2303 | 0.00605 | -0.0236 | -38.0661
-3 | -0.1702 | 0.00589 | -0.0242 | -28.8964
-2.5 | -0.1103 | 0.00574 | -0.0247 | -19.216
-2 | -0.0501 | 0.00562 | -0.0253 | -8.9146
-1.5 | 0.0099 | 0.0055 | -0.0259 | 1.8
-1 | 0.0697 | 0.00531 | -0.0265 | 13.1262
-0.5 | 0.1283 | 0.00494 | -0.0271 | 25.9717
0 | 0.1833 | 0.00391 | -0.0274 | 46.8798
0.5 | 0.2421 | 0.00355 | -0.028 | 68.1972
1 | 0.3025 | 0.00352 | -0.0288 | 85.9375
1.5 | 0.3632 | 0.0036 | -0.0296 | 100.8889
2 | 0.4237 | 0.00371 | -0.0304 | 114.2049
2.5 | 0.4824 | 0.00404 | -0.0309 | 119.4059
3 | 0.5368 | 0.00483 | -0.0309 | 111.1387
3.5 | 0.5923 | 0.00544 | -0.031 | 108.8787
4 | 0.6474 | 0.00603 | -0.031 | 107.3632
4.5 | 0.7022 | 0.00659 | -0.0308 | 106.5554
5 | 0.756 | 0.00719 | -0.0304 | 105.146
5.5 | 0.8116 | 0.0076 | -0.0302 | 106.7895
6 | 0.8676 | 0.00794 | -0.03 | 109.2695
6.5 | 0.9232 | 0.0083 | -0.0297 | 111.2289
7 | 0.9779 | 0.00868 | -0.0293 | 112.6613
7.5 | 1.0322 | 0.00905 | -0.0287 | 114.0552
8 | 1.085 | 0.00949 | -0.0278 | 114.3309
8.5 | 1.1363 | 0.00997 | -0.0265 | 113.9719
9 | 1.1867 | 0.01042 | -0.0251 | 113.8868
9.5 | 1.2341 | 0.01096 | -0.0232 | 112.6004
10 | 1.2762 | 0.01161 | -0.0202 | 109.9225
10.5 | 1.3048 | 0.0121 | -0.0146 | 107.8347
11 | 1.3411 | 0.01287 | -0.0111 | 104.2036
11.5 | 1.3698 | 0.01397 | -0.0067 | 98.053
12 | 1.4012 | 0.01514 | -0.0031 | 92.5495
12.5 | 1.4282 | 0.01667 | 0.0008 | 85.6749
13 | 1.4542 | 0.0184 | 0.0044 | 79.0326
13.5 | 1.4794 | 0.02033 | 0.0077 | 72.7693
14 | 1.4961 | 0.02296 | 0.0112 | 65.1611
14.5 | 1.5193 | 0.02532 | 0.0139 | 60.0039
15 | 1.5335 | 0.02849 | 0.0167 | 53.8259
15.5 | 1.5483 | 0.03183 | 0.019 | 48.6428
16 | 1.5567 | 0.03596 | 0.0209 | 43.2898
16.5 | 1.5633 | 0.04058 | 0.0222 | 38.5239
17 | 1.5584 | 0.04663 | 0.0228 | 33.4205
17.5 | 1.5573 | 0.05276 | 0.0225 | 29.5167
18 | 1.5484 | 0.06025 | 0.0212 | 25.6996
18.5 | 1.5272 | 0.06979 | 0.0182 | 21.8828
19 | 1.5067 | 0.08006 | 0.014 | 18.8196
19.5 | 1.4703 | 0.09349 | 0.0071 | 15.7268
20 | 1.4335 | 0.1079 | -0.0012 | 13.2854

## 103. Re 8M Mach 0.50 (1)
BIGFOIL.COM POLAR EXPORT
NACA65-313 a=0.0
NACA65-313 a=0.0 |  |  |  | Cl Max: | 1.203 | at alpha= | 20 | deg
JavaFoil+Calcfoil stall+Eppler ext transition |  |  |  | L/D Max: | 112.088 | at alpha= | 4 | deg
Re: | 8000000 |  |  | Cd Min: | 0.00462 | at alpha= | -0.5 | deg
Mach: | 0.5 |  |  | Cl=0 at alpha= | -1.4714 | deg
|  |  |  | @ Cl=0.1, Cd= | 0.0055077
|  |  |  | @ Cl=0.4, Cd= | 0.0051622
|  |  |  | @ Cl=0.6, Cd= | 0.005925
alpha (deg) | Cl | Cd | Cm | Cl/Cd
-20 | -1.01 | 0.14916 | 0.001 | -6.773
-19.5 | -0.988 | 0.14874 | 0.001 | -6.639
-19 | -0.96 | 0.14114 | 0.001 | -6.801
-18.5 | -0.931 | 0.13622 | 0 | -6.835
-18 | -0.902 | 0.13201 | 0 | -6.834
-17.5 | -0.876 | 0.12705 | 0 | -6.892
-17 | -0.849 | 0.12401 | -0.001 | -6.848
-16.5 | -0.824 | 0.12052 | -0.001 | -6.834
-16 | -0.796 | 0.1151 | -0.001 | -6.913
-15.5 | -0.768 | 0.10913 | -0.002 | -7.041
-15 | -0.742 | 0.10169 | -0.002 | -7.294
-14.5 | -0.717 | 0.09283 | -0.003 | -7.725
-14 | -0.691 | 0.08621 | -0.003 | -8.015
-13.5 | -0.659 | 0.09599 | -0.003 | -6.867
-13 | -0.632 | 0.08674 | -0.003 | -7.292
-12.5 | -0.607 | 0.0798 | -0.004 | -7.604
-12 | -0.581 | 0.07274 | -0.005 | -7.995
-11.5 | -0.557 | 0.06641 | -0.005 | -8.383
-11 | -0.623 | 0.01533 | -0.009 | -40.668
-10.5 | -0.495 | 0.0747 | -0.005 | -6.628
-10 | -0.468 | 0.065 | -0.005 | -7.2
-9.5 | -0.442 | 0.05911 | -0.006 | -7.474
-9 | -0.415 | 0.05467 | -0.007 | -7.59
-8.5 | -0.391 | 0.04819 | -0.008 | -8.112
-8 | -0.441 | 0.01028 | -0.014 | -42.939
-7.5 | -0.331 | 0.05041 | -0.007 | -6.566
-7 | -0.303 | 0.04977 | -0.007 | -6.087
-6.5 | -0.386 | 0.04317 | -0.008 | -8.931
-6 | -0.519 | 0.00895 | -0.017 | -57.942
-5.5 | -0.495 | 0.00844 | -0.018 | -58.657
-5 | -0.451 | 0.008 | -0.019 | -56.442
-4.5 | -0.398 | 0.00763 | -0.02 | -52.098
-4 | -0.338 | 0.00733 | -0.021 | -46.117
-3.5 | -0.274 | 0.0071 | -0.021 | -38.656
-3 | -0.208 | 0.00693 | -0.022 | -30.096
-2.5 | -0.141 | 0.00677 | -0.023 | -20.798
-2 | -0.072 | 0.00663 | -0.024 | -10.928
-1.5 | -0.004 | 0.00649 | -0.025 | -0.549
-1 | 0.066 | 0.00637 | -0.026 | 10.302
-0.5 | 0.135 | 0.00462 | -0.026 | 29.272
0 | 0.205 | 0.00465 | -0.027 | 44.004
0.5 | 0.274 | 0.00473 | -0.028 | 57.906
1 | 0.343 | 0.00484 | -0.029 | 70.72
1.5 | 0.412 | 0.00523 | -0.03 | 78.689
2 | 0.48 | 0.0056 | -0.031 | 85.817
2.5 | 0.549 | 0.00561 | -0.032 | 97.745
3 | 0.617 | 0.00603 | -0.032 | 102.317
3.5 | 0.684 | 0.00613 | -0.033 | 111.506
4 | 0.749 | 0.00668 | -0.034 | 112.088
4.5 | 0.811 | 0.00788 | -0.035 | 102.96
5 | 0.868 | 0.00972 | -0.036 | 89.292
5.5 | 0.923 | 0.01048 | -0.036 | 88.067
6 | 0.972 | 0.01086 | -0.037 | 89.546
6.5 | 1.014 | 0.01165 | -0.038 | 87.05
7 | 1.043 | 0.01249 | -0.039 | 83.471
7.5 | 1.046 | 0.0135 | -0.039 | 77.5
8 | 0.974 | 0.01477 | -0.04 | 65.942
8.5 | 0.657 | 0.01593 | -0.041 | 41.242
9 | 0.685 | 0.01776 | -0.041 | 38.596
9.5 | 0.597 | 0.06555 | -0.02 | 9.114
10 | 0.747 | 0.01923 | -0.043 | 38.863
10.5 | 0.774 | 0.02178 | -0.043 | 35.518
11 | 0.691 | 0.06855 | -0.029 | 10.075
11.5 | 0.706 | 0.08337 | -0.023 | 8.464
12 | 0.86 | 0.02611 | -0.045 | 32.941
12.5 | 0.869 | 0.03458 | -0.044 | 25.138
13 | 0.791 | 0.09043 | -0.029 | 8.749
13.5 | 0.932 | 0.03519 | -0.046 | 26.496
14 | 0.844 | 0.09634 | -0.03 | 8.765
14.5 | 0.874 | 0.10153 | -0.032 | 8.611
15 | 0.908 | 0.10392 | -0.034 | 8.739
15.5 | 0.92 | 0.11083 | -0.03 | 8.299
16 | 0.953 | 0.11428 | -0.033 | 8.336
16.5 | 0.999 | 0.10822 | -0.039 | 9.232
17 | 1.009 | 0.12842 | -0.035 | 7.86
17.5 | 1.03 | 0.12795 | -0.034 | 8.053
18 | 1.069 | 0.12686 | -0.038 | 8.429
18.5 | 1.116 | 0.11828 | -0.043 | 9.437
19 | 1.127 | 0.13824 | -0.041 | 8.152
19.5 | 1.143 | 0.14069 | -0.039 | 8.127
20 | 1.203 | 0.12155 | -0.046 | 9.9

## 104. Re 8M Mach 0.50 (2)
BIGFOIL.COM POLAR EXPORT
NACA65-313 a=0.0
NACA65-313 a=0.0 |  |  |  | Cl Max: | 1.2195 | at alpha= | 9.5 | deg
XFOIL ncrit=9 |  |  |  | L/D Max: | 133.462 | at alpha= | 2.5 | deg
Re: | 8000000 |  |  | Cd Min: | 0.26119 | at alpha= | -20 | deg
Mach: | 0.5 |  |  | Cl=0 at alpha= | -1.6183 | deg
|  |  |  | @ Cl=0.1, Cd= | 0.0054399
|  |  |  | @ Cl=0.4, Cd= | 0.0037016
|  |  |  | @ Cl=0.6, Cd= | 0.0048234
alpha (deg) | Cl | Cd | Cm | Cl/Cd
-20 | -0.7638 | 0.26119 | 0.0609 | -2.9243
-19.5 | -0.7416 | 0.25284 | 0.0556 | -2.9331
-19 | -0.7214 | 0.24326 | 0.0502 | -2.9656
-18.5 | -0.7023 | 0.23309 | 0.0446 | -3.013
-18 | -0.6803 | 0.22509 | 0.0395 | -3.0223
-16 | -0.6091 | 0.18874 | 0.0195 | -3.2272
-15.5 | -0.5904 | 0.18003 | 0.0144 | -3.2795
-15 | -0.5747 | 0.17057 | 0.009 | -3.3693
-14.5 | -0.5586 | 0.16157 | 0.0038 | -3.4573
-14 | -0.5405 | 0.15336 | -0.0011 | -3.5244
-13.5 | -0.5292 | 0.14352 | -0.0066 | -3.6873
-13 | -0.5165 | 0.13439 | -0.012 | -3.8433
-12.5 | -0.4978 | 0.12706 | -0.0164 | -3.9178
-12 | -0.4908 | 0.11713 | -0.0221 | -4.1902
-11.5 | -0.4855 | 0.10738 | -0.0277 | -4.5213
-11 | -0.4853 | 0.0971 | -0.0339 | -4.9979
-10.5 | -0.4921 | 0.0861 | -0.0408 | -5.7154
-10 | -0.4995 | 0.07541 | -0.0479 | -6.6238
-9.5 | -0.5153 | 0.06204 | -0.0592 | -8.3059
-9 | -0.5381 | 0.05207 | -0.0662 | -10.3342
-8.5 | -0.5758 | 0.04419 | -0.0671 | -13.0301
-8 | -0.6119 | 0.03897 | -0.0605 | -15.7018
-7.5 | -0.6256 | 0.03251 | -0.055 | -19.2433
-7 | -0.6294 | 0.0249 | -0.0489 | -25.2771
-6.5 | -0.6233 | 0.01615 | -0.0425 | -38.5944
-6 | -0.5887 | 0.01017 | -0.0375 | -57.8859
-5.5 | -0.5306 | 0.00846 | -0.034 | -62.7187
-5 | -0.4653 | 0.00763 | -0.0319 | -60.983
-4.5 | -0.3976 | 0.00708 | -0.0304 | -56.1582
-4 | -0.3285 | 0.00671 | -0.0297 | -48.9568
-3.5 | -0.2599 | 0.00636 | -0.0292 | -40.8648
-3 | -0.1906 | 0.00615 | -0.0291 | -30.9919
-2.5 | -0.1214 | 0.00595 | -0.0293 | -20.4034
-2 | -0.0526 | 0.00578 | -0.0296 | -9.1003
-1.5 | 0.0163 | 0.00565 | -0.0302 | 2.885
-1 | 0.0848 | 0.00551 | -0.0308 | 15.3902
-0.5 | 0.152 | 0.0052 | -0.0313 | 29.2308
0 | 0.2112 | 0.00383 | -0.0312 | 55.1436
0.5 | 0.2792 | 0.00364 | -0.032 | 76.7033
1 | 0.3486 | 0.00365 | -0.0329 | 95.5068
1.5 | 0.4183 | 0.00372 | -0.0338 | 112.4462
2 | 0.4878 | 0.00384 | -0.0346 | 127.0312
2.5 | 0.5552 | 0.00416 | -0.035 | 133.4615
3 | 0.6153 | 0.00505 | -0.0344 | 121.8416
3.5 | 0.6757 | 0.00583 | -0.0335 | 115.9005
4 | 0.7342 | 0.00665 | -0.0322 | 110.406
4.5 | 0.791 | 0.00746 | -0.0303 | 106.0322
5 | 0.8497 | 0.0081 | -0.0284 | 104.9012
5.5 | 0.911 | 0.00857 | -0.0266 | 106.3011
6 | 0.9717 | 0.00903 | -0.0244 | 107.608
6.5 | 1.0276 | 0.00962 | -0.0212 | 106.8191
7 | 1.0773 | 0.01019 | -0.0165 | 105.7213
7.5 | 1.1117 | 0.011 | -0.0094 | 101.0636
8 | 1.1473 | 0.01215 | -0.003 | 94.428
8.5 | 1.1828 | 0.01356 | 0.0031 | 87.2271
9 | 1.2103 | 0.01551 | 0.0098 | 78.0335
9.5 | 1.2195 | 0.01914 | 0.0162 | 63.7147
10 | 1.198 | 0.02465 | 0.0236 | 48.6004
10.5 | 1.1748 | 0.03096 | 0.0293 | 37.9457
11 | 1.1469 | 0.0386 | 0.0324 | 29.7124
11.5 | 1.11 | 0.04814 | 0.0326 | 23.0577
12 | 1.0778 | 0.05855 | 0.0298 | 18.4082
12.5 | 1.0422 | 0.07089 | 0.024 | 14.7017
13 | 1.0107 | 0.08444 | 0.0159 | 11.9694
13.5 | 0.9856 | 0.09864 | 0.0066 | 9.9919
14 | 0.9644 | 0.11331 | -0.0031 | 8.5112
14.5 | 0.9493 | 0.12742 | -0.012 | 7.4502

## 105. Re 10M Mach 0.00 (1)
BIGFOIL.COM POLAR EXPORT
NACA65-313 a=0.0
NACA65-313 a=0.0 |  |  |  | Cl Max: | 1.197 | at alpha= | 11 | deg
JavaFoil+Calcfoil stall+Eppler ext transition |  |  |  | L/D Max: | 113.737 | at alpha= | 6.5 | deg
Re: | 10000000 |  |  | Cd Min: | 0.00443 | at alpha= | -1 | deg
Mach: | 0 |  |  | Cl=0 at alpha= | -1.475 | deg
|  |  |  | @ Cl=0.1, Cd= | 0.0044515
|  |  |  | @ Cl=0.4, Cd= | 0.005189
|  |  |  | @ Cl=0.6, Cd= | 0.0060828
alpha (deg) | Cl | Cd | Cm | Cl/Cd
-16.5 | -0.564 | 0.12991 | -0.001 | -4.341
-16 | -0.586 | 0.12228 | -0.001 | -4.791
-15.5 | -0.607 | 0.11475 | -0.001 | -5.292
-15 | -0.629 | 0.10378 | -0.002 | -6.056
-14.5 | -0.648 | 0.09626 | -0.002 | -6.735
-14 | -0.665 | 0.09061 | -0.002 | -7.342
-13.5 | -0.682 | 0.0835 | -0.003 | -8.17
-13 | -0.695 | 0.07793 | -0.003 | -8.924
-12.5 | -0.707 | 0.07132 | -0.004 | -9.917
-12 | -0.716 | 0.06467 | -0.004 | -11.077
-11.5 | -0.86 | 0.01147 | -0.007 | -75.012
-11 | -0.855 | 0.0113 | -0.008 | -75.632
-10.5 | -0.857 | 0.00963 | -0.009 | -89.017
-10 | -0.835 | 0.00996 | -0.01 | -83.83
-9.5 | -0.807 | 0.00949 | -0.01 | -85.084
-9 | -0.776 | 0.00906 | -0.011 | -85.585
-8.5 | -0.74 | 0.00875 | -0.012 | -84.529
-8 | -0.701 | 0.00843 | -0.012 | -83.216
-7.5 | -0.659 | 0.00807 | -0.013 | -81.681
-7 | -0.614 | 0.00788 | -0.014 | -77.934
-6.5 | -0.567 | 0.00759 | -0.014 | -74.683
-6 | -0.516 | 0.00732 | -0.015 | -70.576
-5.5 | -0.464 | 0.00708 | -0.016 | -65.604
-5 | -0.41 | 0.00687 | -0.016 | -59.694
-4.5 | -0.355 | 0.00676 | -0.017 | -52.459
-4 | -0.298 | 0.00657 | -0.018 | -45.36
-3.5 | -0.24 | 0.00643 | -0.019 | -37.338
-3 | -0.182 | 0.00632 | -0.019 | -28.736
-2.5 | -0.122 | 0.00624 | -0.02 | -19.614
-2 | -0.063 | 0.00616 | -0.021 | -10.202
-1.5 | -0.003 | 0.00607 | -0.021 | -0.509
-1 | 0.057 | 0.00443 | -0.022 | 12.84
-0.5 | 0.117 | 0.00446 | -0.023 | 26.264
0 | 0.177 | 0.00449 | -0.024 | 39.505
0.5 | 0.237 | 0.00459 | -0.024 | 51.692
1 | 0.297 | 0.00484 | -0.025 | 61.351
1.5 | 0.357 | 0.00506 | -0.026 | 70.439
2 | 0.417 | 0.00524 | -0.027 | 79.532
2.5 | 0.476 | 0.00553 | -0.027 | 86.181
3 | 0.536 | 0.00577 | -0.028 | 92.902
3.5 | 0.595 | 0.00605 | -0.029 | 98.238
4 | 0.653 | 0.00643 | -0.03 | 101.623
4.5 | 0.71 | 0.00649 | -0.03 | 109.297
5 | 0.766 | 0.00753 | -0.031 | 101.657
5.5 | 0.821 | 0.00802 | -0.032 | 102.365
6 | 0.874 | 0.00785 | -0.033 | 111.338
6.5 | 0.926 | 0.00814 | -0.033 | 113.737
7 | 0.974 | 0.00925 | -0.034 | 105.372
7.5 | 1.02 | 0.00963 | -0.035 | 105.866
8 | 1.06 | 0.01007 | -0.035 | 105.276
8.5 | 1.097 | 0.01048 | -0.036 | 104.638
9 | 1.129 | 0.01101 | -0.037 | 102.524
9.5 | 1.156 | 0.01151 | -0.037 | 100.445
10 | 1.178 | 0.01215 | -0.038 | 96.922
10.5 | 1.193 | 0.01292 | -0.039 | 92.357
11 | 1.197 | 0.0137 | -0.039 | 87.388
11.5 | 1.195 | 0.01452 | -0.04 | 82.317
12 | 1.185 | 0.01568 | -0.04 | 75.598
12.5 | 1.169 | 0.0169 | -0.041 | 69.155
13 | 1.148 | 0.01794 | -0.042 | 63.987
13.5 | 1.119 | 0.02 | -0.042 | 55.925
14 | 1.086 | 0.02192 | -0.042 | 49.555
14.5 | 1.043 | 0.02605 | -0.042 | 40.047
15 | 1.006 | 0.02841 | -0.043 | 35.39
15.5 | 0.959 | 0.03353 | -0.043 | 28.606
16 | 0.842 | 0.08131 | -0.036 | 10.351

## 106. Re 10M Mach 0.00 (2)
BIGFOIL.COM POLAR EXPORT
NACA65-313 a=0.0
NACA65-313 a=0.0 |  |  |  | Cl Max: | 1.6951 | at alpha= | 19 | deg
XFOIL ncrit=9 |  |  |  | L/D Max: | 121.957 | at alpha= | 9.5 | deg
Re: | 10000000 |  |  | Cd Min: | 0.05143 | at alpha= | 20 | deg
Mach: | 0 |  |  | Cl=0 at alpha= | -1.5681 | deg
|  |  |  | @ Cl=0.1, Cd= | 0.0049731
|  |  |  | @ Cl=0.4, Cd= | 0.0037162
|  |  |  | @ Cl=0.6, Cd= | 0.005632
alpha (deg) | Cl | Cd | Cm | Cl/Cd
-20 | -1.593 | 0.03538 | -0.0569 | -45.0254
-19.5 | -1.5984 | 0.03092 | -0.0556 | -51.6947
-19 | -1.5968 | 0.0274 | -0.0534 | -58.2774
-18.5 | -1.5976 | 0.02403 | -0.0501 | -66.4836
-18 | -1.5815 | 0.02207 | -0.0472 | -71.6584
-17.5 | -1.5759 | 0.0196 | -0.0426 | -80.4031
-17 | -1.5555 | 0.01823 | -0.0388 | -85.3264
-16.5 | -1.5361 | 0.01722 | -0.034 | -89.2044
-16 | -1.513 | 0.0164 | -0.0292 | -92.2561
-15.5 | -1.4782 | 0.01539 | -0.0267 | -96.0494
-15 | -1.439 | 0.0145 | -0.0247 | -99.2414
-14.5 | -1.3959 | 0.01378 | -0.0233 | -101.299
-14 | -1.3504 | 0.01315 | -0.0222 | -102.692
-13.5 | -1.3033 | 0.01257 | -0.0213 | -103.6834
-13 | -1.2547 | 0.01204 | -0.0206 | -104.211
-12.5 | -1.2053 | 0.01153 | -0.02 | -104.536
-12 | -1.1548 | 0.01107 | -0.0196 | -104.318
-11.5 | -1.1037 | 0.01062 | -0.0192 | -103.9266
-11 | -1.0532 | 0.01003 | -0.0187 | -105.005
-10.5 | -1.0017 | 0.0095 | -0.0184 | -105.4421
-10 | -0.9491 | 0.00907 | -0.0182 | -104.6417
-9.5 | -0.8955 | 0.0087 | -0.0182 | -102.931
-9 | -0.8414 | 0.00836 | -0.0183 | -100.6459
-8.5 | -0.7865 | 0.00808 | -0.0184 | -97.3391
-8 | -0.7312 | 0.00781 | -0.0187 | -93.6236
-7.5 | -0.6759 | 0.00753 | -0.0189 | -89.761
-7 | -0.6208 | 0.00719 | -0.019 | -86.3421
-6.5 | -0.5651 | 0.0069 | -0.0193 | -81.8986
-6 | -0.5088 | 0.00666 | -0.0197 | -76.3964
-4.5 | -0.3381 | 0.00609 | -0.0211 | -55.5172
-4 | -0.2809 | 0.0059 | -0.0216 | -47.6102
-3.5 | -0.2233 | 0.00576 | -0.0222 | -38.7674
-3 | -0.1656 | 0.00564 | -0.0228 | -29.3617
-2.5 | -0.108 | 0.00549 | -0.0234 | -19.6721
-2 | -0.0501 | 0.00541 | -0.0241 | -9.2606
-1.5 | 0.0079 | 0.00528 | -0.0247 | 1.4962
-1 | 0.0656 | 0.00513 | -0.0254 | 12.7875
-0.5 | 0.1226 | 0.00487 | -0.026 | 25.1745
0 | 0.1789 | 0.0044 | -0.0266 | 40.6591
0.5 | 0.2332 | 0.00358 | -0.0271 | 65.1397
1 | 0.2906 | 0.00343 | -0.0278 | 84.723
1.5 | 0.3488 | 0.00352 | -0.0285 | 99.0909
2 | 0.4062 | 0.00374 | -0.0292 | 108.6096
2.5 | 0.4619 | 0.00418 | -0.0297 | 110.5024
3 | 0.5152 | 0.00488 | -0.0299 | 105.5738
3.5 | 0.5698 | 0.00536 | -0.0302 | 106.306
4.5 | 0.6775 | 0.00633 | -0.0306 | 107.03
5 | 0.7309 | 0.00679 | -0.0306 | 107.6436
5.5 | 0.785 | 0.00714 | -0.0308 | 109.944
6 | 0.8393 | 0.00744 | -0.031 | 112.8091
6.5 | 0.8931 | 0.00774 | -0.0311 | 115.3876
7 | 0.9466 | 0.00805 | -0.0312 | 117.5901
7.5 | 0.9995 | 0.00838 | -0.0312 | 119.2721
8 | 1.0515 | 0.00872 | -0.0311 | 120.5849
8.5 | 1.1024 | 0.00911 | -0.0308 | 121.0099
9 | 1.1532 | 0.00946 | -0.0306 | 121.9027
9.5 | 1.2025 | 0.00986 | -0.03 | 121.9574
10 | 1.2496 | 0.01034 | -0.0292 | 120.8511
10.5 | 1.2954 | 0.01081 | -0.0281 | 119.8335
11 | 1.3392 | 0.01126 | -0.0266 | 118.9343
11.5 | 1.3756 | 0.01171 | -0.0237 | 117.4722
12 | 1.4133 | 0.01238 | -0.0214 | 114.1599
12.5 | 1.4386 | 0.01311 | -0.0169 | 109.733
13 | 1.4672 | 0.01395 | -0.0135 | 105.1756
13.5 | 1.4937 | 0.01502 | -0.0101 | 99.4474
14 | 1.518 | 0.01633 | -0.0069 | 92.9577
14.5 | 1.5444 | 0.01764 | -0.0042 | 87.551
15 | 1.569 | 0.01915 | -0.0016 | 81.9321
15.5 | 1.5897 | 0.02101 | 0.001 | 75.664
16 | 1.6068 | 0.02324 | 0.0036 | 69.1394
16.5 | 1.625 | 0.02552 | 0.0056 | 63.6755
17 | 1.6431 | 0.02792 | 0.0074 | 58.8503
17.5 | 1.6599 | 0.03055 | 0.0089 | 54.3339
18 | 1.6742 | 0.03356 | 0.0101 | 49.8868
18.5 | 1.6799 | 0.03754 | 0.0112 | 44.7496
19 | 1.6951 | 0.04083 | 0.0116 | 41.516
19.5 | 1.6936 | 0.04601 | 0.0119 | 36.8094
20 | 1.693 | 0.05143 | 0.0116 | 32.9185

## 107. Re 10M Mach 0.10 (1)
BIGFOIL.COM POLAR EXPORT
NACA65-313 a=0.0
NACA65-313 a=0.0 |  |  |  | Cl Max: | 1.191 | at alpha= | 11 | deg
JavaFoil+Calcfoil stall+Eppler ext transition |  |  |  | L/D Max: | 120.209 | at alpha= | 6.5 | deg
Re: | 10000000 |  |  | Cd Min: | 0.00444 | at alpha= | -1 | deg
Mach: | 0.1 |  |  | Cl=0 at alpha= | -1.475 | deg
|  |  |  | @ Cl=0.1, Cd= | 0.0044682
|  |  |  | @ Cl=0.4, Cd= | 0.0051998
|  |  |  | @ Cl=0.6, Cd= | 0.0061234
alpha (deg) | Cl | Cd | Cm | Cl/Cd
-15.5 | -0.568 | 0.11762 | -0.001 | -4.832
-15 | -0.593 | 0.10546 | -0.002 | -5.622
-14.5 | -0.616 | 0.09857 | -0.002 | -6.246
-14 | -0.637 | 0.09388 | -0.002 | -6.781
-13.5 | -0.657 | 0.08545 | -0.003 | -7.687
-13 | -0.674 | 0.07976 | -0.003 | -8.445
-12.5 | -0.688 | 0.07366 | -0.004 | -9.337
-12 | -0.698 | 0.06844 | -0.004 | -10.195
-11.5 | -0.84 | 0.01228 | -0.007 | -68.418
-11 | -0.829 | 0.01329 | -0.008 | -62.337
-10.5 | -0.849 | 0.00925 | -0.009 | -91.836
-10 | -0.831 | 0.0101 | -0.01 | -82.264
-9.5 | -0.805 | 0.00952 | -0.01 | -84.552
-9 | -0.774 | 0.00919 | -0.011 | -84.271
-8.5 | -0.74 | 0.00877 | -0.012 | -84.29
-8 | -0.702 | 0.00846 | -0.012 | -82.954
-7.5 | -0.66 | 0.00815 | -0.013 | -81.012
-7 | -0.616 | 0.0079 | -0.014 | -77.885
-6.5 | -0.568 | 0.00755 | -0.014 | -75.239
-6 | -0.518 | 0.00735 | -0.015 | -70.475
-5.5 | -0.466 | 0.00714 | -0.016 | -65.239
-5 | -0.412 | 0.00695 | -0.016 | -59.244
-4.5 | -0.356 | 0.00676 | -0.017 | -52.712
-4 | -0.299 | 0.00658 | -0.018 | -45.48
-3.5 | -0.241 | 0.00648 | -0.019 | -37.248
-3 | -0.183 | 0.00636 | -0.019 | -28.688
-2.5 | -0.123 | 0.00622 | -0.02 | -19.771
-2 | -0.063 | 0.00615 | -0.021 | -10.276
-1.5 | -0.003 | 0.00608 | -0.022 | -0.511
-1 | 0.057 | 0.00444 | -0.022 | 12.86
-0.5 | 0.118 | 0.00448 | -0.023 | 26.286
0 | 0.178 | 0.00451 | -0.024 | 39.533
0.5 | 0.239 | 0.00458 | -0.025 | 52.07
1 | 0.298 | 0.00486 | -0.025 | 61.325
1.5 | 0.359 | 0.00507 | -0.026 | 70.747
2 | 0.419 | 0.00526 | -0.027 | 79.643
2.5 | 0.479 | 0.0055 | -0.028 | 87.02
3 | 0.538 | 0.00579 | -0.028 | 92.952
3.5 | 0.598 | 0.00611 | -0.029 | 97.87
4 | 0.656 | 0.0065 | -0.03 | 100.89
4.5 | 0.713 | 0.00649 | -0.031 | 109.975
5 | 0.77 | 0.00762 | -0.031 | 101.051
5.5 | 0.825 | 0.00802 | -0.032 | 102.79
6 | 0.878 | 0.00789 | -0.033 | 111.302
6.5 | 0.929 | 0.00773 | -0.033 | 120.209
7 | 0.978 | 0.0093 | -0.034 | 105.102
7.5 | 1.023 | 0.0097 | -0.035 | 105.451
8 | 1.063 | 0.01015 | -0.036 | 104.754
8.5 | 1.099 | 0.01061 | -0.036 | 103.57
9 | 1.13 | 0.01114 | -0.037 | 101.436
9.5 | 1.156 | 0.01171 | -0.038 | 98.739
10 | 1.176 | 0.01234 | -0.038 | 95.276
10.5 | 1.189 | 0.0131 | -0.039 | 90.816
11 | 1.191 | 0.01391 | -0.039 | 85.588
11.5 | 1.185 | 0.01478 | -0.04 | 80.17
12 | 1.171 | 0.01599 | -0.041 | 73.224
12.5 | 1.15 | 0.01731 | -0.041 | 66.467
13 | 1.123 | 0.01873 | -0.042 | 59.987
13.5 | 1.089 | 0.02074 | -0.042 | 52.535
14 | 1.049 | 0.0234 | -0.042 | 44.854
14.5 | 1.004 | 0.02695 | -0.043 | 37.265
15 | 0.956 | 0.03145 | -0.043 | 30.385
15.5 | 0.889 | 0.04436 | -0.041 | 20.043
16 | 0.767 | 0.10521 | -0.03 | 7.294

## 108. Re 10M Mach 0.10 (2)
BIGFOIL.COM POLAR EXPORT
NACA65-313 a=0.0
NACA65-313 a=0.0 |  |  |  | Cl Max: | 1.6802 | at alpha= | 19 | deg
XFOIL ncrit=9 |  |  |  | L/D Max: | 121.593 | at alpha= | 9 | deg
Re: | 10000000 |  |  | Cd Min: | 0.05657 | at alpha= | 20 | deg
Mach: | 0.1 |  |  | Cl=0 at alpha= | -1.5695 | deg
|  |  |  | @ Cl=0.1, Cd= | 0.0049866
|  |  |  | @ Cl=0.4, Cd= | 0.0037065
|  |  |  | @ Cl=0.6, Cd= | 0.005606
alpha (deg) | Cl | Cd | Cm | Cl/Cd
-20 | -1.5219 | 0.045 | -0.0599 | -33.82
-19.5 | -1.536 | 0.03874 | -0.0606 | -39.6489
-19 | -1.543 | 0.03378 | -0.0598 | -45.6779
-18.5 | -1.5608 | 0.0285 | -0.0574 | -54.7649
-18 | -1.5499 | 0.02581 | -0.0548 | -60.0504
-17.5 | -1.5517 | 0.02251 | -0.0506 | -68.9338
-17 | -1.5335 | 0.02073 | -0.047 | -73.9749
-16.5 | -1.5202 | 0.01879 | -0.0423 | -80.9047
-16 | -1.5137 | 0.01727 | -0.0353 | -87.6491
-15.5 | -1.4848 | 0.01631 | -0.0312 | -91.0362
-15 | -1.4468 | 0.01533 | -0.0287 | -94.377
-14.5 | -1.4063 | 0.01435 | -0.0266 | -98
-14 | -1.3616 | 0.01359 | -0.0251 | -100.1913
-13.5 | -1.3144 | 0.01294 | -0.0238 | -101.5765
-13 | -1.2655 | 0.01235 | -0.0229 | -102.4696
-12.5 | -1.2155 | 0.01181 | -0.022 | -102.9213
-12 | -1.1645 | 0.01131 | -0.0214 | -102.962
-11.5 | -1.1126 | 0.01084 | -0.0208 | -102.6384
-11 | -1.0613 | 0.01025 | -0.0202 | -103.5415
-10.5 | -1.0095 | 0.00968 | -0.0197 | -104.2872
-10 | -0.9564 | 0.00921 | -0.0193 | -103.8436
-9.5 | -0.9024 | 0.00881 | -0.0191 | -102.4291
-9 | -0.8477 | 0.00845 | -0.0191 | -100.3195
-8.5 | -0.7924 | 0.00815 | -0.0191 | -97.227
-8 | -0.7365 | 0.00787 | -0.0193 | -93.5832
-7.5 | -0.6804 | 0.00762 | -0.0195 | -89.2913
-7 | -0.625 | 0.00724 | -0.0195 | -86.326
-6.5 | -0.5688 | 0.00694 | -0.0197 | -81.9597
-6 | -0.5122 | 0.00669 | -0.02 | -76.562
-5.5 | -0.455 | 0.00648 | -0.0204 | -70.216
-5 | -0.3976 | 0.00631 | -0.0209 | -63.0111
-4.5 | -0.3401 | 0.00611 | -0.0213 | -55.6628
-4 | -0.2826 | 0.00592 | -0.0218 | -47.7365
-3.5 | -0.2246 | 0.00576 | -0.0224 | -38.9931
-3 | -0.1665 | 0.00565 | -0.023 | -29.469
-2.5 | -0.1085 | 0.0055 | -0.0236 | -19.7273
-2 | -0.0502 | 0.00541 | -0.0242 | -9.2791
-1.5 | 0.0081 | 0.00528 | -0.0249 | 1.5341
-1 | 0.0662 | 0.00514 | -0.0256 | 12.8794
-0.5 | 0.1235 | 0.00488 | -0.0262 | 25.3074
0 | 0.1801 | 0.0044 | -0.0267 | 40.9318
0.5 | 0.2347 | 0.00358 | -0.0272 | 65.5587
1 | 0.2924 | 0.00343 | -0.0279 | 85.2478
1.5 | 0.351 | 0.00352 | -0.0287 | 99.7159
2 | 0.4088 | 0.00374 | -0.0294 | 109.3048
3.5 | 0.5732 | 0.00537 | -0.0303 | 106.7412
4 | 0.6277 | 0.00585 | -0.0305 | 107.2991
5 | 0.735 | 0.00683 | -0.0306 | 107.6135
5.5 | 0.7895 | 0.00718 | -0.0308 | 109.9582
6 | 0.8442 | 0.00747 | -0.0309 | 113.012
6.5 | 0.8984 | 0.00778 | -0.0311 | 115.4756
7 | 0.9522 | 0.0081 | -0.0311 | 117.5556
7.5 | 1.0054 | 0.00843 | -0.031 | 119.2645
8 | 1.0576 | 0.00879 | -0.0308 | 120.3185
8.5 | 1.1089 | 0.00918 | -0.0304 | 120.7952
9 | 1.16 | 0.00954 | -0.03 | 121.5933
9.5 | 1.2093 | 0.00996 | -0.0293 | 121.4157
10 | 1.2562 | 0.01046 | -0.0283 | 120.0956
10.5 | 1.3022 | 0.01093 | -0.027 | 119.14
11 | 1.3454 | 0.0114 | -0.0253 | 118.0175
11.5 | 1.3846 | 0.01194 | -0.0228 | 115.9631
12 | 1.4117 | 0.01262 | -0.0182 | 111.8621
12.5 | 1.4399 | 0.01341 | -0.0143 | 107.3751
13 | 1.4677 | 0.01438 | -0.0108 | 102.0654
13.5 | 1.4928 | 0.01563 | -0.0072 | 95.5086
14 | 1.5187 | 0.01697 | -0.0042 | 89.4932
14.5 | 1.5452 | 0.01839 | -0.0015 | 84.0239
15 | 1.5677 | 0.02015 | 0.0013 | 77.8015
15.5 | 1.5865 | 0.02226 | 0.004 | 71.2713
16 | 1.6059 | 0.02448 | 0.0064 | 65.6005
16.5 | 1.6241 | 0.02691 | 0.0084 | 60.353
17 | 1.6376 | 0.02983 | 0.0103 | 54.8978
17.5 | 1.6546 | 0.03266 | 0.0116 | 50.6614
18 | 1.6656 | 0.03618 | 0.0129 | 46.0365
18.5 | 1.6678 | 0.04075 | 0.0138 | 40.9276
19 | 1.6802 | 0.0446 | 0.0139 | 37.6726
19.5 | 1.6752 | 0.05053 | 0.0138 | 33.1526
20 | 1.6727 | 0.05657 | 0.0129 | 29.5687

## 109. Re 10M Mach 0.25 (1)
BIGFOIL.COM POLAR EXPORT
NACA65-313 a=0.0
NACA65-313 a=0.0 |  |  |  | Cl Max: | 1.155 | at alpha= | 10 | deg
JavaFoil+Calcfoil stall+Eppler ext transition |  |  |  | L/D Max: | 109.285 | at alpha= | 4.5 | deg
Re: | 10000000 |  |  | Cd Min: | 0.00448 | at alpha= | -0.5 | deg
Mach: | 0.25 |  |  | Cl=0 at alpha= | -1.4758 | deg
|  |  |  | @ Cl=0.1, Cd= | 0.0049948
|  |  |  | @ Cl=0.4, Cd= | 0.0052181
|  |  |  | @ Cl=0.6, Cd= | 0.11336
alpha (deg) | Cl | Cd | Cm | Cl/Cd
-14.5 | -0.32 | 0.11292 | -0.002 | -2.837
-14 | -0.382 | 0.111 | -0.002 | -3.439
-13.5 | -0.438 | 0.10039 | -0.002 | -4.363
-13 | -0.489 | 0.09093 | -0.003 | -5.378
-12.5 | -0.534 | 0.08145 | -0.003 | -6.562
-12 | -0.573 | 0.07676 | -0.004 | -7.464
-11.5 | -0.604 | 0.07189 | -0.004 | -8.401
-11 | -0.627 | 0.06721 | -0.004 | -9.332
-10.5 | -0.644 | 0.06092 | -0.005 | -10.575
-10 | -0.642 | 0.057 | -0.006 | -11.257
-9.5 | -0.772 | 0.01001 | -0.01 | -77.066
-9 | -0.756 | 0.00963 | -0.011 | -78.524
-8.5 | -0.73 | 0.00924 | -0.012 | -79.045
-8 | -0.699 | 0.00877 | -0.013 | -79.728
-7.5 | -0.663 | 0.00845 | -0.013 | -78.45
-7 | -0.621 | 0.00817 | -0.014 | -76.025
-6.5 | -0.576 | 0.00784 | -0.015 | -73.524
-6 | -0.527 | 0.00756 | -0.015 | -69.798
-5.5 | -0.475 | 0.00724 | -0.016 | -65.694
-5 | -0.421 | 0.00702 | -0.017 | -59.966
-4.5 | -0.365 | 0.00688 | -0.018 | -53.013
-4 | -0.307 | 0.0067 | -0.018 | -45.817
-3.5 | -0.248 | 0.00652 | -0.019 | -37.971
-3 | -0.187 | 0.00641 | -0.02 | -29.234
-2.5 | -0.126 | 0.0063 | -0.021 | -20.065
-2 | -0.065 | 0.00617 | -0.021 | -10.519
-1.5 | -0.003 | 0.00613 | -0.022 | -0.521
-1 | 0.059 | 0.006 | -0.023 | 9.784
-0.5 | 0.121 | 0.00448 | -0.024 | 26.984
0 | 0.183 | 0.00451 | -0.024 | 40.577
0.5 | 0.245 | 0.00462 | -0.025 | 53.069
1 | 0.307 | 0.00491 | -0.026 | 62.384
1.5 | 0.368 | 0.00512 | -0.027 | 71.938
2 | 0.43 | 0.00531 | -0.028 | 80.986
2.5 | 0.492 | 0.00562 | -0.028 | 87.439
3 | 0.553 | 0.00587 | -0.029 | 94.201
3.5 | 0.614 | 0.00622 | -0.03 | 98.725
4 | 0.673 | 0.00629 | -0.031 | 107.075
4.5 | 0.732 | 0.0067 | -0.031 | 109.285
5 | 0.789 | 0.00756 | -0.032 | 104.36
5.5 | 0.845 | 0.00783 | -0.033 | 107.893
6 | 0.898 | 0.00886 | -0.034 | 101.359
6.5 | 0.949 | 0.00926 | -0.034 | 102.483
7 | 0.997 | 0.00969 | -0.035 | 102.808
7.5 | 1.04 | 0.01016 | -0.036 | 102.368
8 | 1.077 | 0.01069 | -0.036 | 100.757
8.5 | 1.107 | 0.01118 | -0.037 | 99.07
9 | 1.131 | 0.01186 | -0.038 | 95.386
9.5 | 1.147 | 0.01256 | -0.038 | 91.371
10 | 1.155 | 0.01338 | -0.039 | 86.341
10.5 | 1.152 | 0.0143 | -0.04 | 80.515
11 | 1.13 | 0.01551 | -0.04 | 72.812
11.5 | 1.094 | 0.01702 | -0.041 | 64.297
12 | 1.048 | 0.01855 | -0.041 | 56.468
12.5 | 0.986 | 0.02113 | -0.042 | 46.644
13 | 0.886 | 0.03273 | -0.04 | 27.064
13.5 | 0.726 | 0.0851 | -0.028 | 8.532
14 | 0.648 | 0.09886 | -0.024 | 6.558
14.5 | 0.573 | 0.10823 | -0.023 | 5.293
15 | 0.494 | 0.11336 | -0.023 | 4.356

## 110. Re 10M Mach 0.25 (2)
BIGFOIL.COM POLAR EXPORT
NACA65-313 a=0.0
NACA65-313 a=0.0 |  |  |  | Cl Max: | 1.5935 | at alpha= | 16.5 | deg
XFOIL ncrit=9 |  |  |  | L/D Max: | 119.519 | at alpha= | 8.5 | deg
Re: | 10000000 |  |  | Cd Min: | 0.20294 | at alpha= | -19 | deg
Mach: | 0.25 |  |  | Cl=0 at alpha= | -1.5764 | deg
|  |  |  | @ Cl=0.1, Cd= | 0.0050452
|  |  |  | @ Cl=0.4, Cd= | 0.0036567
|  |  |  | @ Cl=0.6, Cd= | 0.0055182
alpha (deg) | Cl | Cd | Cm | Cl/Cd
-19 | -0.714 | 0.20294 | 0.0339 | -3.5183
-18.5 | -0.702 | 0.19444 | 0.0286 | -3.6104
-18 | -0.6908 | 0.18581 | 0.0234 | -3.7178
-17.5 | -1.1145 | 0.08284 | -0.0443 | -13.4536
-17 | -1.1213 | 0.0707 | -0.0535 | -15.86
-16.5 | -1.1756 | 0.05523 | -0.0646 | -21.2855
-16 | -1.2625 | 0.04082 | -0.0708 | -30.9285
-15.5 | -1.3154 | 0.03223 | -0.0699 | -40.8129
-15 | -1.3595 | 0.02613 | -0.0639 | -52.0283
-14.5 | -1.3725 | 0.02241 | -0.0568 | -61.245
-14 | -1.3782 | 0.01958 | -0.0479 | -70.3882
-13.5 | -1.3574 | 0.01687 | -0.0422 | -80.4624
-13 | -1.3171 | 0.0152 | -0.0384 | -86.6513
-12.5 | -1.2689 | 0.01403 | -0.0355 | -90.4419
-12 | -1.2155 | 0.01323 | -0.0333 | -91.8745
-11.5 | -1.161 | 0.01249 | -0.0313 | -92.9544
-11 | -1.1049 | 0.01189 | -0.0297 | -92.9268
-10.5 | -1.0511 | 0.01101 | -0.0279 | -95.4678
-10 | -0.9965 | 0.01019 | -0.0263 | -97.792
-9.5 | -0.9398 | 0.00961 | -0.0252 | -97.794
-9 | -0.8823 | 0.00909 | -0.0243 | -97.0627
-8.5 | -0.8243 | 0.00863 | -0.0235 | -95.5156
-8 | -0.7658 | 0.00825 | -0.023 | -92.8242
-7.5 | -0.7068 | 0.00791 | -0.0226 | -89.3552
-7 | -0.6477 | 0.00761 | -0.0224 | -85.1117
-6.5 | -0.5896 | 0.00717 | -0.0221 | -82.2315
-6 | -0.5306 | 0.00687 | -0.022 | -77.2344
-5.5 | -0.471 | 0.0066 | -0.0221 | -71.3636
-5 | -0.4113 | 0.0064 | -0.0224 | -64.2656
-4.5 | -0.3512 | 0.00621 | -0.0227 | -56.5539
-4 | -0.2916 | 0.00599 | -0.023 | -48.6811
-3.5 | -0.2315 | 0.00581 | -0.0235 | -39.8451
-2.5 | -0.1112 | 0.00554 | -0.0245 | -20.0722
-2 | -0.051 | 0.00543 | -0.0252 | -9.3923
-1.5 | 0.0092 | 0.00531 | -0.0258 | 1.7326
-1 | 0.0693 | 0.00518 | -0.0265 | 13.3784
-0.5 | 0.1285 | 0.00492 | -0.0271 | 26.1179
0 | 0.1867 | 0.00443 | -0.0276 | 42.1445
0.5 | 0.2427 | 0.00355 | -0.0281 | 68.3662
1 | 0.3027 | 0.00345 | -0.0288 | 87.7391
1.5 | 0.3632 | 0.00354 | -0.0296 | 102.5989
2 | 0.4231 | 0.00373 | -0.0304 | 113.4316
2.5 | 0.4807 | 0.0042 | -0.0308 | 114.4524
3 | 0.5357 | 0.00492 | -0.0309 | 108.8821
3.5 | 0.5921 | 0.00544 | -0.031 | 108.8419
4 | 0.6477 | 0.00599 | -0.031 | 108.1302
4.5 | 0.7028 | 0.00653 | -0.0309 | 107.6263
5 | 0.758 | 0.00701 | -0.0307 | 108.1312
5.5 | 0.8143 | 0.00738 | -0.0306 | 110.3388
6 | 0.8709 | 0.0077 | -0.0306 | 113.1039
6.5 | 0.9272 | 0.00801 | -0.0304 | 115.7553
7 | 0.9824 | 0.00838 | -0.03 | 117.2315
7.5 | 1.0376 | 0.00872 | -0.0295 | 118.9908
8 | 1.0906 | 0.00917 | -0.0286 | 118.9313
8.5 | 1.1438 | 0.00957 | -0.0277 | 119.5193
9 | 1.1952 | 0.01003 | -0.0265 | 119.1625
9.5 | 1.2435 | 0.01058 | -0.0246 | 117.5331
10 | 1.2899 | 0.01112 | -0.0224 | 115.9982
10.5 | 1.331 | 0.01167 | -0.0193 | 114.0531
11 | 1.3523 | 0.0123 | -0.0125 | 109.9431
11.5 | 1.3875 | 0.01322 | -0.0089 | 104.9546
12 | 1.4164 | 0.01439 | -0.0047 | 98.4295
12.5 | 1.4445 | 0.01578 | -0.0008 | 91.5399
13 | 1.469 | 0.0175 | 0.0032 | 83.9429
13.5 | 1.4949 | 0.01932 | 0.0066 | 77.3758
14 | 1.5169 | 0.02153 | 0.01 | 70.4552
14.5 | 1.5394 | 0.02387 | 0.013 | 64.491
15 | 1.5587 | 0.02657 | 0.0158 | 58.6639
15.5 | 1.5744 | 0.0297 | 0.0183 | 53.0101
16 | 1.5838 | 0.0336 | 0.0205 | 47.1369
16.5 | 1.5935 | 0.03776 | 0.0221 | 42.2007
17 | 1.5913 | 0.04332 | 0.0232 | 36.7336
17.5 | 1.5932 | 0.04894 | 0.0234 | 32.5541
18 | 1.5865 | 0.05584 | 0.0227 | 28.4115
18.5 | 1.569 | 0.06452 | 0.0206 | 24.318
19 | 1.5544 | 0.07357 | 0.0174 | 21.1282
19.5 | 1.5209 | 0.08591 | 0.0117 | 17.7034
20 | 1.489 | 0.09896 | 0.0047 | 15.0465

## 111. Re 10M Mach 0.50 (1)
BIGFOIL.COM POLAR EXPORT
NACA65-313 a=0.0
NACA65-313 a=0.0 |  |  |  | Cl Max: | 1.18 | at alpha= | 20 | deg
JavaFoil+Calcfoil stall+Eppler ext transition |  |  |  | L/D Max: | 111.738 | at alpha= | 4 | deg
Re: | 10000000 |  |  | Cd Min: | 0.00458 | at alpha= | -0.5 | deg
Mach: | 0.5 |  |  | Cl=0 at alpha= | -1.4714 | deg
|  |  |  | @ Cl=0.1, Cd= | 0.005422
|  |  |  | @ Cl=0.4, Cd= | 0.0053448
|  |  |  | @ Cl=0.6, Cd= | 0.0060025
alpha (deg) | Cl | Cd | Cm | Cl/Cd
-20 | -1.011 | 0.14653 | 0.001 | -6.897
-19.5 | -0.989 | 0.14364 | 0.001 | -6.887
-19 | -0.962 | 0.13838 | 0.001 | -6.951
-18.5 | -0.932 | 0.13314 | 0 | -7.001
-18 | -0.904 | 0.12879 | 0 | -7.019
-17.5 | -0.877 | 0.1222 | 0 | -7.177
-17 | -0.851 | 0.115 | -0.001 | -7.398
-16.5 | -0.825 | 0.11784 | -0.001 | -7.002
-16 | -0.797 | 0.1129 | -0.001 | -7.055
-15.5 | -0.769 | 0.1059 | -0.002 | -7.264
-15 | -0.743 | 0.09991 | -0.002 | -7.438
-14.5 | -0.721 | 0.08821 | -0.003 | -8.177
-14 | -0.701 | 0.07792 | -0.003 | -8.992
-13.5 | -0.659 | 0.0937 | -0.003 | -7.037
-13 | -0.634 | 0.08578 | -0.004 | -7.387
-12.5 | -0.608 | 0.0776 | -0.004 | -7.84
-12 | -0.585 | 0.06915 | -0.005 | -8.466
-11.5 | -0.571 | 0.05513 | -0.006 | -10.358
-11 | -0.633 | 0.01338 | -0.009 | -47.285
-10.5 | -0.495 | 0.0738 | -0.005 | -6.709
-10 | -0.469 | 0.06451 | -0.006 | -7.263
-9.5 | -0.442 | 0.05798 | -0.006 | -7.63
-9 | -0.416 | 0.05323 | -0.007 | -7.819
-8.5 | -0.472 | 0.01072 | -0.013 | -44.003
-8 | -0.443 | 0.00992 | -0.014 | -44.624
-7.5 | -0.331 | 0.04987 | -0.007 | -6.637
-7 | -0.303 | 0.04891 | -0.007 | -6.195
-6.5 | -0.386 | 0.04271 | -0.008 | -9.033
-6 | -0.519 | 0.00861 | -0.017 | -60.241
-5.5 | -0.495 | 0.00818 | -0.018 | -60.53
-5 | -0.451 | 0.00769 | -0.019 | -58.677
-4.5 | -0.398 | 0.0074 | -0.02 | -53.704
-4 | -0.338 | 0.00713 | -0.021 | -47.386
-3.5 | -0.274 | 0.00691 | -0.021 | -39.708
-3 | -0.208 | 0.00675 | -0.022 | -30.877
-2.5 | -0.141 | 0.00662 | -0.023 | -21.284
-2 | -0.072 | 0.00642 | -0.024 | -11.274
-1.5 | -0.004 | 0.00634 | -0.025 | -0.562
-1 | 0.066 | 0.00624 | -0.026 | 10.521
-0.5 | 0.135 | 0.00458 | -0.026 | 29.512
0 | 0.205 | 0.00464 | -0.027 | 44.151
0.5 | 0.274 | 0.00476 | -0.028 | 57.583
1 | 0.343 | 0.00513 | -0.029 | 66.732
1.5 | 0.412 | 0.00539 | -0.03 | 76.348
2 | 0.48 | 0.00568 | -0.031 | 84.643
2.5 | 0.549 | 0.00574 | -0.032 | 95.609
3 | 0.617 | 0.00609 | -0.032 | 101.223
3.5 | 0.684 | 0.00647 | -0.033 | 105.709
4 | 0.749 | 0.0067 | -0.034 | 111.738
4.5 | 0.81 | 0.00878 | -0.035 | 92.202
5 | 0.869 | 0.00937 | -0.036 | 92.774
5.5 | 0.924 | 0.01008 | -0.036 | 91.621
6 | 0.974 | 0.01046 | -0.037 | 93.145
6.5 | 1.015 | 0.0112 | -0.038 | 90.634
7 | 1.044 | 0.01202 | -0.039 | 86.884
7.5 | 1.048 | 0.01297 | -0.039 | 80.808
8 | 0.976 | 0.01418 | -0.04 | 68.811
8.5 | 0.658 | 0.01528 | -0.041 | 43.082
9 | 0.687 | 0.01697 | -0.041 | 40.471
9.5 | 0.598 | 0.06447 | -0.021 | 9.272
10 | 0.749 | 0.01842 | -0.043 | 40.652
10.5 | 0.776 | 0.02078 | -0.043 | 37.32
11 | 0.78 | 0.02958 | -0.042 | 26.371
11.5 | 0.706 | 0.08277 | -0.024 | 8.529
12 | 0.863 | 0.02474 | -0.045 | 34.895
12.5 | 0.881 | 0.03037 | -0.045 | 29
13 | 0.799 | 0.08461 | -0.032 | 9.448
13.5 | 0.944 | 0.03073 | -0.047 | 30.724
14 | 0.872 | 0.07915 | -0.037 | 11.016
14.5 | 0.891 | 0.08969 | -0.036 | 9.939
15 | 0.919 | 0.09559 | -0.037 | 9.61
15.5 | 0.923 | 0.10897 | -0.031 | 8.467
16 | 0.969 | 0.10269 | -0.037 | 9.435
16.5 | 1.025 | 0.08946 | -0.043 | 11.461
17 | 1.013 | 0.12418 | -0.036 | 8.16
17.5 | 1.046 | 0.11585 | -0.038 | 9.025
18 | 1.094 | 0.10717 | -0.043 | 10.212
18.5 | 1.139 | 0.10075 | -0.046 | 11.307
19 | 1.127 | 0.13725 | -0.041 | 8.213
19.5 | 1.148 | 0.14532 | -0.04 | 7.897
20 | 1.18 | 0.14643 | -0.042 | 8.06

## 112. Re 10M Mach 0.50 (2)
BIGFOIL.COM POLAR EXPORT
NACA65-313 a=0.0
NACA65-313 a=0.0 |  |  |  | Cl Max: | 1.234 | at alpha= | 9 | deg
XFOIL ncrit=9 |  |  |  | L/D Max: | 128.654 | at alpha= | 2 | deg
Re: | 10000000 |  |  | Cd Min: | 0.12554 | at alpha= | -12.5 | deg
Mach: | 0.5 |  |  | Cl=0 at alpha= | -1.6116 | deg
|  |  |  | @ Cl=0.1, Cd= | 0.0052788
|  |  |  | @ Cl=0.4, Cd= | 0.0036087
|  |  |  | @ Cl=0.6, Cd= | 0.0049629
alpha (deg) | Cl | Cd | Cm | Cl/Cd
-12.5 | -0.5036 | 0.12554 | -0.0172 | -4.0115
-12 | -0.4978 | 0.11545 | -0.0231 | -4.3118
-11.5 | -0.4928 | 0.10574 | -0.0288 | -4.6605
-11 | -0.4965 | 0.09483 | -0.0355 | -5.2357
-10.5 | -0.4962 | 0.08526 | -0.0414 | -5.8198
-10 | -0.5186 | 0.07186 | -0.0508 | -7.2168
-9.5 | -0.5393 | 0.05819 | -0.0629 | -9.2679
-9 | -0.5651 | 0.04922 | -0.0679 | -11.4811
-8.5 | -0.6051 | 0.04202 | -0.0668 | -14.4003
-8 | -0.6371 | 0.03688 | -0.0594 | -17.2749
-7.5 | -0.6442 | 0.03061 | -0.0539 | -21.0454
-7 | -0.642 | 0.02344 | -0.048 | -27.3891
-6.5 | -0.6369 | 0.01428 | -0.0414 | -44.6008
-6 | -0.6 | 0.0091 | -0.0362 | -65.9341
-5.5 | -0.5383 | 0.0078 | -0.033 | -69.0128
-5 | -0.4703 | 0.00717 | -0.0311 | -65.5927
-4.5 | -0.4011 | 0.00671 | -0.0299 | -59.7765
-4 | -0.3313 | 0.00639 | -0.0292 | -51.8466
-3.5 | -0.2618 | 0.00611 | -0.0289 | -42.8478
-3 | -0.1922 | 0.00589 | -0.0289 | -32.6316
-2.5 | -0.1228 | 0.00574 | -0.0291 | -21.3937
-2 | -0.0536 | 0.00557 | -0.0295 | -9.623
-1.5 | 0.0154 | 0.00545 | -0.03 | 2.8257
-1 | 0.0842 | 0.00533 | -0.0307 | 15.7974
-0.5 | 0.1521 | 0.00511 | -0.0313 | 29.7652
0 | 0.2172 | 0.00452 | -0.0317 | 48.0531
0.5 | 0.2797 | 0.00356 | -0.0321 | 78.5674
1 | 0.3489 | 0.00355 | -0.0329 | 98.2817
1.5 | 0.4185 | 0.00363 | -0.0338 | 115.2893
2 | 0.4876 | 0.00379 | -0.0346 | 128.6544
3 | 0.6141 | 0.00511 | -0.0343 | 120.1761
3.5 | 0.6751 | 0.00583 | -0.0335 | 115.7976
4 | 0.7348 | 0.00657 | -0.0323 | 111.8417
4.5 | 0.7933 | 0.00732 | -0.0307 | 108.3743
5 | 0.8546 | 0.00784 | -0.0292 | 109.0051
5.5 | 0.9174 | 0.00827 | -0.0276 | 110.9311
6 | 0.9796 | 0.00871 | -0.0256 | 112.4684
6.5 | 1.0387 | 0.00922 | -0.0228 | 112.6573
7 | 1.0945 | 0.00979 | -0.0191 | 111.7978
7.5 | 1.129 | 0.01053 | -0.0117 | 107.2175
8 | 1.1673 | 0.01148 | -0.0053 | 101.6812
8.5 | 1.2053 | 0.01272 | 0.0009 | 94.7563
9 | 1.234 | 0.01457 | 0.0079 | 84.6946
9.5 | 1.2299 | 0.01805 | 0.0171 | 68.1385
10.5 | 1.1901 | 0.02984 | 0.0293 | 39.8827
11 | 1.1566 | 0.03771 | 0.0328 | 30.6709
11.5 | 1.1196 | 0.0471 | 0.0332 | 23.7707
12 | 1.0876 | 0.05733 | 0.0307 | 18.9709
12.5 | 1.0527 | 0.06941 | 0.0253 | 15.1664
13 | 1.0215 | 0.08272 | 0.0175 | 12.3489
13.5 | 0.996 | 0.09682 | 0.0082 | 10.2871
14 | 0.9752 | 0.11128 | -0.0014 | 8.7635

## 113. Re 12M Mach 0.00 (1)
BIGFOIL.COM POLAR EXPORT
NACA65-313 a=0.0
NACA65-313 a=0.0 |  |  |  | Cl Max: | 1.199 | at alpha= | 11 | deg
JavaFoil+Calcfoil stall+Eppler ext transition |  |  |  | L/D Max: | 125.626 | at alpha= | 7 | deg
Re: | 12000000 |  |  | Cd Min: | 0.00446 | at alpha= | -1 | deg
Mach: | 0 |  |  | Cl=0 at alpha= | -1.475 | deg
|  |  |  | @ Cl=0.1, Cd= | 0.0044815
|  |  |  | @ Cl=0.4, Cd= | 0.0052477
|  |  |  | @ Cl=0.6, Cd= | 0.006145
alpha (deg) | Cl | Cd | Cm | Cl/Cd
-16.5 | -0.564 | 0.12849 | -0.001 | -4.39
-16 | -0.586 | 0.12186 | -0.001 | -4.809
-15.5 | -0.607 | 0.1131 | -0.001 | -5.37
-15 | -0.629 | 0.10219 | -0.002 | -6.152
-14.5 | -0.648 | 0.09583 | -0.002 | -6.762
-14 | -0.665 | 0.09185 | -0.002 | -7.238
-13.5 | -0.684 | 0.08155 | -0.003 | -8.386
-13 | -0.698 | 0.07591 | -0.003 | -9.189
-12.5 | -0.713 | 0.06703 | -0.004 | -10.633
-12 | -0.819 | 0.01841 | -0.006 | -44.484
-11.5 | -0.864 | 0.01091 | -0.008 | -79.186
-11 | -0.86 | 0.01065 | -0.008 | -80.757
-10.5 | -0.858 | 0.01013 | -0.009 | -84.698
-10 | -0.835 | 0.00962 | -0.01 | -86.834
-9.5 | -0.807 | 0.00927 | -0.01 | -87.104
-9 | -0.776 | 0.00882 | -0.011 | -87.893
-8.5 | -0.74 | 0.00847 | -0.012 | -87.424
-8 | -0.701 | 0.00813 | -0.012 | -86.256
-7.5 | -0.659 | 0.00786 | -0.013 | -83.906
-7 | -0.614 | 0.00768 | -0.014 | -79.936
-6.5 | -0.567 | 0.00739 | -0.014 | -76.648
-6 | -0.516 | 0.00713 | -0.015 | -72.405
-5.5 | -0.464 | 0.00692 | -0.016 | -67.088
-5 | -0.41 | 0.00671 | -0.016 | -61.111
-4.5 | -0.355 | 0.00662 | -0.017 | -53.596
-4 | -0.298 | 0.00644 | -0.018 | -46.252
-3.5 | -0.24 | 0.00631 | -0.019 | -38.098
-3 | -0.182 | 0.00624 | -0.019 | -29.118
-2.5 | -0.122 | 0.00612 | -0.02 | -20.006
-2 | -0.063 | 0.00606 | -0.021 | -10.38
-1.5 | -0.003 | 0.00598 | -0.021 | -0.517
-1 | 0.057 | 0.00446 | -0.022 | 12.738
-0.5 | 0.117 | 0.00449 | -0.023 | 26.087
0 | 0.177 | 0.00455 | -0.024 | 38.929
0.5 | 0.237 | 0.00481 | -0.024 | 49.353
1 | 0.297 | 0.00494 | -0.025 | 60.151
1.5 | 0.357 | 0.00509 | -0.026 | 70.133
2 | 0.417 | 0.00531 | -0.027 | 78.421
2.5 | 0.476 | 0.00555 | -0.027 | 85.768
3 | 0.536 | 0.00578 | -0.028 | 92.604
3.5 | 0.595 | 0.00612 | -0.029 | 97.128
4 | 0.653 | 0.00641 | -0.03 | 101.882
4.5 | 0.71 | 0.00646 | -0.03 | 109.817
5 | 0.766 | 0.00739 | -0.031 | 103.644
5.5 | 0.821 | 0.00776 | -0.032 | 105.781
6 | 0.875 | 0.00804 | -0.033 | 108.797
6.5 | 0.926 | 0.0079 | -0.033 | 117.223
7 | 0.975 | 0.00776 | -0.034 | 125.626
7.5 | 1.021 | 0.00936 | -0.035 | 109.131
8 | 1.062 | 0.00977 | -0.035 | 108.626
8.5 | 1.098 | 0.01021 | -0.036 | 107.566
9 | 1.13 | 0.01068 | -0.037 | 105.801
9.5 | 1.158 | 0.01116 | -0.037 | 103.689
10 | 1.18 | 0.01177 | -0.038 | 100.224
10.5 | 1.195 | 0.01259 | -0.039 | 94.883
11 | 1.199 | 0.01322 | -0.039 | 90.697
11.5 | 1.197 | 0.014 | -0.04 | 85.481
12 | 1.187 | 0.0151 | -0.041 | 78.608
12.5 | 1.171 | 0.01627 | -0.041 | 71.998
13 | 1.149 | 0.01766 | -0.042 | 65.043
13.5 | 1.121 | 0.01917 | -0.042 | 58.478
14 | 1.089 | 0.02094 | -0.043 | 52.016
14.5 | 1.05 | 0.02376 | -0.043 | 44.208
15 | 1.01 | 0.02669 | -0.043 | 37.828
15.5 | 0.962 | 0.03211 | -0.043 | 29.952
16 | 0.868 | 0.06318 | -0.039 | 13.732

## 114. Re 12M Mach 0.00 (2)
BIGFOIL.COM POLAR EXPORT
NACA65-313 a=0.0
NACA65-313 a=0.0 |  |  |  | Cl Max: | 1.7115 | at alpha= | 19 | deg
XFOIL ncrit=9 |  |  |  | L/D Max: | 126.122 | at alpha= | 9 | deg
Re: | 12000000 |  |  | Cd Min: | 0.04938 | at alpha= | 20 | deg
Mach: | 0 |  |  | Cl=0 at alpha= | -1.563 | deg
|  |  |  | @ Cl=0.1, Cd= | 0.0049068
|  |  |  | @ Cl=0.4, Cd= | 0.0038197
|  |  |  | @ Cl=0.6, Cd= | 0.0056151
alpha (deg) | Cl | Cd | Cm | Cl/Cd
-20 | -1.6103 | 0.03381 | -0.0568 | -47.6279
-19.5 | -1.6081 | 0.0301 | -0.0554 | -53.4252
-19 | -1.6049 | 0.0268 | -0.0531 | -59.8843
-18.5 | -1.6107 | 0.02318 | -0.0492 | -69.4866
-18 | -1.593 | 0.02139 | -0.0462 | -74.4741
-17.5 | -1.5809 | 0.0194 | -0.042 | -81.4897
-17 | -1.5582 | 0.01811 | -0.0385 | -86.0409
-16.5 | -1.5541 | 0.0167 | -0.0311 | -93.0599
-16 | -1.5251 | 0.01575 | -0.0275 | -96.8317
-15.5 | -1.4864 | 0.01493 | -0.0255 | -99.5579
-15 | -1.4461 | 0.01407 | -0.0237 | -102.779
-14.5 | -1.4036 | 0.01324 | -0.0222 | -106.0121
-14 | -1.3578 | 0.01259 | -0.0211 | -107.8475
-13.5 | -1.3102 | 0.01202 | -0.0203 | -109.0017
-13 | -1.2612 | 0.01151 | -0.0197 | -109.5743
-12.5 | -1.2113 | 0.01102 | -0.0191 | -109.9183
-12 | -1.1604 | 0.01057 | -0.0187 | -109.7824
-11.5 | -1.1088 | 0.01014 | -0.0185 | -109.3491
-10.5 | -1.0047 | 0.00924 | -0.018 | -108.7338
-10 | -0.952 | 0.00878 | -0.0178 | -108.4282
-9.5 | -0.8986 | 0.00838 | -0.0177 | -107.2315
-9 | -0.8443 | 0.00805 | -0.0178 | -104.882
-8.5 | -0.7893 | 0.00776 | -0.018 | -101.7139
-8 | -0.7339 | 0.00751 | -0.0182 | -97.723
-7 | -0.6223 | 0.007 | -0.0188 | -88.9
-6.5 | -0.5665 | 0.00671 | -0.0191 | -84.4262
-6 | -0.5103 | 0.00646 | -0.0194 | -78.9938
-5.5 | -0.4535 | 0.00626 | -0.0199 | -72.4441
-5 | -0.3964 | 0.00608 | -0.0204 | -65.1974
-4.5 | -0.3391 | 0.00593 | -0.021 | -57.1838
-4 | -0.2818 | 0.00573 | -0.0215 | -49.1798
-3.5 | -0.2242 | 0.00559 | -0.0221 | -40.1073
-2.5 | -0.1086 | 0.00536 | -0.0233 | -20.2612
-2 | -0.0506 | 0.00525 | -0.024 | -9.6381
-1.5 | 0.0073 | 0.00515 | -0.0247 | 1.4175
-1 | 0.0652 | 0.00504 | -0.0253 | 12.9365
-0.5 | 0.1227 | 0.00482 | -0.026 | 25.4564
0 | 0.1794 | 0.00447 | -0.0266 | 40.1342
0.5 | 0.2347 | 0.00383 | -0.0272 | 61.2794
1 | 0.2906 | 0.00343 | -0.0278 | 84.723
1.5 | 0.3485 | 0.00352 | -0.0285 | 99.0057
2 | 0.4052 | 0.00385 | -0.0291 | 105.2468
2.5 | 0.4605 | 0.00435 | -0.0296 | 105.8621
3 | 0.5146 | 0.00494 | -0.0299 | 104.17
3.5 | 0.5697 | 0.00537 | -0.0302 | 106.0894
4 | 0.6241 | 0.00581 | -0.0305 | 107.4182
5 | 0.7322 | 0.00667 | -0.0308 | 109.7751
5.5 | 0.7868 | 0.00698 | -0.0311 | 112.7221
6 | 0.8414 | 0.00726 | -0.0313 | 115.8953
6.5 | 0.8958 | 0.00753 | -0.0316 | 118.9641
7 | 0.9493 | 0.00784 | -0.0317 | 121.0842
7.5 | 1.0027 | 0.00813 | -0.0318 | 123.3333
8 | 1.0548 | 0.00849 | -0.0317 | 124.2403
8.5 | 1.1066 | 0.00883 | -0.0315 | 125.3228
9 | 1.1578 | 0.00918 | -0.0313 | 126.122
9.5 | 1.2072 | 0.0096 | -0.0308 | 125.75
10 | 1.2551 | 0.01006 | -0.0301 | 124.7614
10.5 | 1.3026 | 0.01047 | -0.0293 | 124.4126
11 | 1.3478 | 0.01093 | -0.0281 | 123.312
11.5 | 1.3884 | 0.01149 | -0.0261 | 120.8355
12 | 1.4273 | 0.01199 | -0.0239 | 119.0409
12.5 | 1.4536 | 0.01261 | -0.0193 | 115.2736
13 | 1.4793 | 0.01345 | -0.0152 | 109.9851
13.5 | 1.5044 | 0.01451 | -0.0115 | 103.6802
14 | 1.5308 | 0.01564 | -0.0084 | 97.8772
14.5 | 1.558 | 0.01685 | -0.0056 | 92.4629
15 | 1.5814 | 0.01836 | -0.0028 | 86.1329
15.5 | 1.6014 | 0.02021 | 0.0001 | 79.238
16 | 1.6227 | 0.02209 | 0.0024 | 73.4586
16.5 | 1.6428 | 0.02416 | 0.0045 | 67.9967
17 | 1.657 | 0.02677 | 0.0067 | 61.8976
17.5 | 1.6774 | 0.02904 | 0.0081 | 57.7617
18 | 1.6908 | 0.03204 | 0.0096 | 52.7715
18.5 | 1.6939 | 0.03612 | 0.0111 | 46.8965
19 | 1.7115 | 0.03913 | 0.0115 | 43.7388
19.5 | 1.7083 | 0.04434 | 0.012 | 38.5273
20 | 1.7103 | 0.04938 | 0.0119 | 34.6355

## 115. Re 12M Mach 0.10 (1)
BIGFOIL.COM POLAR EXPORT
NACA65-313 a=0.0
NACA65-313 a=0.0 |  |  |  | Cl Max: | 1.193 | at alpha= | 11 | deg
JavaFoil+Calcfoil stall+Eppler ext transition |  |  |  | L/D Max: | 116.976 | at alpha= | 6.5 | deg
Re: | 12000000 |  |  | Cd Min: | 0.00446 | at alpha= | -1 | deg
Mach: | 0.1 |  |  | Cl=0 at alpha= | -1.475 | deg
|  |  |  | @ Cl=0.1, Cd= | 0.0044741
|  |  |  | @ Cl=0.4, Cd= | 0.0052708
|  |  |  | @ Cl=0.6, Cd= | 0.0061117
alpha (deg) | Cl | Cd | Cm | Cl/Cd
-15.5 | -0.568 | 0.11699 | -0.001 | -4.859
-15 | -0.593 | 0.10711 | -0.002 | -5.534
-14.5 | -0.616 | 0.09965 | -0.002 | -6.177
-14 | -0.636 | 0.09437 | -0.002 | -6.741
-13.5 | -0.658 | 0.08393 | -0.003 | -7.84
-13 | -0.675 | 0.07802 | -0.003 | -8.652
-12.5 | -0.689 | 0.07242 | -0.004 | -9.516
-12 | -0.703 | 0.0646 | -0.004 | -10.879
-11.5 | -0.845 | 0.01156 | -0.007 | -73.147
-11 | -0.846 | 0.01112 | -0.008 | -76.056
-10.5 | -0.851 | 0.00947 | -0.009 | -89.793
-10 | -0.831 | 0.00973 | -0.01 | -85.357
-9.5 | -0.804 | 0.00929 | -0.01 | -86.555
-9 | -0.774 | 0.00894 | -0.011 | -86.575
-8.5 | -0.74 | 0.00856 | -0.012 | -86.382
-8 | -0.702 | 0.00823 | -0.012 | -85.285
-7.5 | -0.66 | 0.00793 | -0.013 | -83.239
-7 | -0.616 | 0.00769 | -0.014 | -80.062
-6.5 | -0.568 | 0.00737 | -0.014 | -77.103
-6 | -0.518 | 0.00717 | -0.015 | -72.321
-5.5 | -0.466 | 0.00691 | -0.016 | -67.421
-5 | -0.412 | 0.00679 | -0.016 | -60.669
-4.5 | -0.356 | 0.00662 | -0.017 | -53.855
-4 | -0.299 | 0.00645 | -0.018 | -46.38
-3.5 | -0.241 | 0.00629 | -0.019 | -38.364
-3 | -0.183 | 0.00622 | -0.019 | -29.354
-2.5 | -0.123 | 0.00613 | -0.02 | -20.08
-2 | -0.063 | 0.00604 | -0.021 | -10.457
-1.5 | -0.003 | 0.00596 | -0.022 | -0.521
-1 | 0.057 | 0.00446 | -0.022 | 12.814
-0.5 | 0.118 | 0.00448 | -0.023 | 26.292
0 | 0.178 | 0.00457 | -0.024 | 38.982
0.5 | 0.239 | 0.00482 | -0.025 | 49.447
1 | 0.298 | 0.00499 | -0.025 | 59.822
1.5 | 0.359 | 0.0051 | -0.026 | 70.294
2 | 0.419 | 0.00535 | -0.027 | 78.282
2.5 | 0.479 | 0.00557 | -0.028 | 85.857
3 | 0.538 | 0.00581 | -0.028 | 92.613
3.5 | 0.598 | 0.00611 | -0.029 | 97.83
4 | 0.656 | 0.00616 | -0.03 | 106.458
4.5 | 0.713 | 0.00645 | -0.031 | 110.582
5 | 0.77 | 0.00751 | -0.031 | 102.416
5.5 | 0.825 | 0.00785 | -0.032 | 105.024
6 | 0.878 | 0.00768 | -0.033 | 114.337
6.5 | 0.93 | 0.00795 | -0.034 | 116.976
7 | 0.979 | 0.00904 | -0.034 | 108.292
7.5 | 1.024 | 0.00943 | -0.035 | 108.615
8 | 1.064 | 0.00985 | -0.036 | 108.087
8.5 | 1.1 | 0.0103 | -0.036 | 106.88
9 | 1.132 | 0.0108 | -0.037 | 104.781
9.5 | 1.157 | 0.01135 | -0.038 | 101.943
10 | 1.178 | 0.01195 | -0.038 | 98.542
10.5 | 1.191 | 0.01276 | -0.039 | 93.291
11 | 1.193 | 0.01347 | -0.04 | 88.544
11.5 | 1.186 | 0.01443 | -0.04 | 82.198
12 | 1.173 | 0.01554 | -0.041 | 75.445
12.5 | 1.152 | 0.01665 | -0.041 | 69.232
13 | 1.126 | 0.01799 | -0.042 | 62.575
13.5 | 1.092 | 0.01984 | -0.042 | 55.032
14 | 1.05 | 0.02302 | -0.042 | 45.612
14.5 | 1.007 | 0.0259 | -0.043 | 38.86
15 | 0.961 | 0.0291 | -0.043 | 33.018
15.5 | 0.902 | 0.03806 | -0.042 | 23.685
16 | 0.772 | 0.10044 | -0.031 | 7.688

## 116. Re 12M Mach 0.10 (2)
BIGFOIL.COM POLAR EXPORT
NACA65-313 a=0.0
NACA65-313 a=0.0 |  |  |  | Cl Max: | 1.6964 | at alpha= | 19 | deg
XFOIL ncrit=9 |  |  |  | L/D Max: | 125.778 | at alpha= | 9 | deg
Re: | 12000000 |  |  | Cd Min: | 0.05429 | at alpha= | 20 | deg
Mach: | 0.1 |  |  | Cl=0 at alpha= | -1.5643 | deg
|  |  |  | @ Cl=0.1, Cd= | 0.0049197
|  |  |  | @ Cl=0.4, Cd= | 0.0038049
|  |  |  | @ Cl=0.6, Cd= | 0.0056013
alpha (deg) | Cl | Cd | Cm | Cl/Cd
-20 | -1.5508 | 0.04197 | -0.0607 | -36.9502
-19.5 | -1.5571 | 0.03674 | -0.0608 | -42.3816
-19 | -1.5695 | 0.03154 | -0.0594 | -49.7622
-18.5 | -1.5718 | 0.02767 | -0.057 | -56.8052
-18 | -1.5616 | 0.02502 | -0.0542 | -62.4141
-16.5 | -1.5331 | 0.01858 | -0.0404 | -82.5135
-16 | -1.5244 | 0.01705 | -0.0335 | -89.4076
-15.5 | -1.4957 | 0.0157 | -0.0298 | -95.2675
-15 | -1.4558 | 0.01479 | -0.0275 | -98.4314
-14.5 | -1.4131 | 0.01393 | -0.0257 | -101.4429
-14 | -1.3692 | 0.01305 | -0.024 | -104.9195
-13.5 | -1.3217 | 0.01237 | -0.0228 | -106.8472
-13 | -1.2724 | 0.0118 | -0.0219 | -107.8305
-12.5 | -1.2219 | 0.01127 | -0.0211 | -108.4206
-12 | -1.1704 | 0.01079 | -0.0205 | -108.4708
-11.5 | -1.1182 | 0.01033 | -0.02 | -108.2478
-10.5 | -1.0126 | 0.00941 | -0.0192 | -107.6089
-10 | -0.9595 | 0.00892 | -0.0189 | -107.5673
-9.5 | -0.9056 | 0.00848 | -0.0187 | -106.7925
-9 | -0.8507 | 0.00814 | -0.0186 | -104.5086
-8.5 | -0.7953 | 0.00782 | -0.0187 | -101.7008
-8 | -0.7393 | 0.00755 | -0.0188 | -97.9205
-7.5 | -0.6829 | 0.00732 | -0.0191 | -93.2923
-7 | -0.6265 | 0.00705 | -0.0193 | -88.8652
-6.5 | -0.5703 | 0.00675 | -0.0195 | -84.4889
-6 | -0.5136 | 0.00648 | -0.0198 | -79.2593
-5.5 | -0.4565 | 0.00628 | -0.0202 | -72.6911
-5 | -0.3989 | 0.0061 | -0.0207 | -65.3934
-4.5 | -0.3411 | 0.00595 | -0.0212 | -57.3277
-4 | -0.2834 | 0.00575 | -0.0217 | -49.287
-3.5 | -0.2255 | 0.0056 | -0.0222 | -40.2679
-3 | -0.1673 | 0.00548 | -0.0229 | -30.5292
-2.5 | -0.1092 | 0.00537 | -0.0235 | -20.3352
-2 | -0.0508 | 0.00525 | -0.0242 | -9.6762
-1.5 | 0.0075 | 0.00515 | -0.0248 | 1.4563
-1 | 0.0657 | 0.00505 | -0.0255 | 13.0099
-0.5 | 0.1236 | 0.00483 | -0.0262 | 25.5901
0 | 0.1806 | 0.00447 | -0.0268 | 40.4027
0.5 | 0.236 | 0.00381 | -0.0273 | 61.9423
1 | 0.2924 | 0.00343 | -0.0279 | 85.2478
1.5 | 0.3507 | 0.00352 | -0.0287 | 99.6307
2 | 0.4078 | 0.00385 | -0.0293 | 105.9221
2.5 | 0.4633 | 0.00435 | -0.0297 | 106.5057
3 | 0.5177 | 0.00494 | -0.03 | 104.7976
3.5 | 0.5731 | 0.00538 | -0.0303 | 106.5242
4 | 0.6278 | 0.00583 | -0.0306 | 107.6844
4.5 | 0.6822 | 0.00627 | -0.0307 | 108.8038
5 | 0.7365 | 0.0067 | -0.0309 | 109.9254
5.5 | 0.7913 | 0.00702 | -0.0311 | 112.7208
6 | 0.8463 | 0.0073 | -0.0313 | 115.9315
6.5 | 0.9011 | 0.00756 | -0.0315 | 119.1931
7 | 0.9549 | 0.00789 | -0.0315 | 121.0266
7.5 | 1.0087 | 0.00818 | -0.0316 | 123.313
8 | 1.0611 | 0.00856 | -0.0314 | 123.9603
8.5 | 1.1133 | 0.0089 | -0.0311 | 125.0899
9 | 1.1647 | 0.00926 | -0.0308 | 125.7775
9.5 | 1.2142 | 0.0097 | -0.0301 | 125.1753
10 | 1.2624 | 0.01016 | -0.0293 | 124.252
10.5 | 1.3098 | 0.01058 | -0.0283 | 123.7996
11 | 1.3543 | 0.01108 | -0.0268 | 122.2292
11.5 | 1.3936 | 0.01167 | -0.0244 | 119.4173
12 | 1.4281 | 0.01217 | -0.021 | 117.3459
12.5 | 1.4535 | 0.0129 | -0.0163 | 112.6744
13 | 1.4782 | 0.01392 | -0.0121 | 106.1925
13.5 | 1.5058 | 0.01498 | -0.0088 | 100.5207
14 | 1.5298 | 0.01634 | -0.0053 | 93.623
14.5 | 1.5576 | 0.01763 | -0.0026 | 88.3494
15 | 1.5794 | 0.01937 | 0.0004 | 81.5385
15.5 | 1.6 | 0.02131 | 0.0031 | 75.0821
16 | 1.6217 | 0.02331 | 0.0054 | 69.571
16.5 | 1.642 | 0.02551 | 0.0074 | 64.3669
17 | 1.6501 | 0.02874 | 0.0099 | 57.4148
17.5 | 1.6706 | 0.03121 | 0.0112 | 53.5277
18 | 1.6799 | 0.03479 | 0.0126 | 48.2869
18.5 | 1.6826 | 0.03923 | 0.0137 | 42.8906
19 | 1.6964 | 0.04283 | 0.014 | 39.6078
19.5 | 1.6928 | 0.04849 | 0.0141 | 34.9103
20 | 1.6912 | 0.05429 | 0.0135 | 31.1512

## 117. Re 12M Mach 0.25 (1)
BIGFOIL.COM POLAR EXPORT
NACA65-313 a=0.0
NACA65-313 a=0.0 |  |  |  | Cl Max: | 1.157 | at alpha= | 10 | deg
JavaFoil+Calcfoil stall+Eppler ext transition |  |  |  | L/D Max: | 113.155 | at alpha= | 6 | deg
Re: | 12000000 |  |  | Cd Min: | 0.00451 | at alpha= | -0.5 | deg
Mach: | 0.25 |  |  | Cl=0 at alpha= | -1.4758 | deg
|  |  |  | @ Cl=0.1, Cd= | 0.0049943
|  |  |  | @ Cl=0.4, Cd= | 0.0052887
|  |  |  | @ Cl=0.6, Cd= | 0.11047
alpha (deg) | Cl | Cd | Cm | Cl/Cd
-14.5 | -0.32 | 0.11426 | -0.002 | -2.804
-14 | -0.382 | 0.10835 | -0.002 | -3.524
-13.5 | -0.438 | 0.10122 | -0.002 | -4.327
-13 | -0.489 | 0.09269 | -0.003 | -5.275
-12.5 | -0.535 | 0.08093 | -0.003 | -6.607
-12 | -0.573 | 0.07578 | -0.004 | -7.567
-11.5 | -0.605 | 0.07097 | -0.004 | -8.518
-11 | -0.628 | 0.06654 | -0.004 | -9.435
-10.5 | -0.646 | 0.05908 | -0.005 | -10.942
-10 | -0.645 | 0.05474 | -0.006 | -11.778
-9.5 | -0.774 | 0.00923 | -0.01 | -83.932
-9 | -0.756 | 0.00936 | -0.011 | -80.764
-8.5 | -0.73 | 0.00892 | -0.012 | -81.921
-8 | -0.699 | 0.00853 | -0.013 | -81.969
-7.5 | -0.663 | 0.00822 | -0.013 | -80.625
-7 | -0.621 | 0.00794 | -0.014 | -78.252
-6.5 | -0.576 | 0.00764 | -0.015 | -75.375
-6 | -0.527 | 0.00736 | -0.015 | -71.633
-5.5 | -0.475 | 0.00708 | -0.016 | -67.182
-5 | -0.421 | 0.00687 | -0.017 | -61.356
-4.5 | -0.365 | 0.00667 | -0.018 | -54.704
-4 | -0.307 | 0.00657 | -0.018 | -46.742
-3.5 | -0.248 | 0.00639 | -0.019 | -38.773
-3 | -0.187 | 0.00626 | -0.02 | -29.933
-2.5 | -0.126 | 0.00621 | -0.021 | -20.353
-2 | -0.065 | 0.00609 | -0.021 | -10.657
-1.5 | -0.003 | 0.00604 | -0.022 | -0.528
-1 | 0.059 | 0.00594 | -0.023 | 9.879
-0.5 | 0.121 | 0.00451 | -0.024 | 26.797
0 | 0.183 | 0.00457 | -0.024 | 40.029
0.5 | 0.245 | 0.00484 | -0.025 | 50.645
1 | 0.307 | 0.00503 | -0.026 | 60.923
1.5 | 0.368 | 0.00517 | -0.027 | 71.23
2 | 0.43 | 0.0054 | -0.028 | 79.577
2.5 | 0.492 | 0.00564 | -0.028 | 87.133
3 | 0.553 | 0.00596 | -0.029 | 92.762
3.5 | 0.614 | 0.00631 | -0.03 | 97.284
4 | 0.673 | 0.00628 | -0.031 | 107.201
4.5 | 0.732 | 0.00666 | -0.031 | 110.021
5 | 0.79 | 0.00773 | -0.032 | 102.097
5.5 | 0.845 | 0.00763 | -0.033 | 110.803
6 | 0.899 | 0.00794 | -0.034 | 113.155
6.5 | 0.95 | 0.00899 | -0.034 | 105.645
7 | 0.998 | 0.00942 | -0.035 | 105.905
7.5 | 1.041 | 0.00986 | -0.036 | 105.628
8 | 1.078 | 0.01038 | -0.036 | 103.821
8.5 | 1.109 | 0.01083 | -0.037 | 102.386
9 | 1.133 | 0.01149 | -0.038 | 98.613
9.5 | 1.149 | 0.01216 | -0.039 | 94.498
10 | 1.157 | 0.01294 | -0.039 | 89.387
10.5 | 1.153 | 0.01392 | -0.04 | 82.835
11 | 1.131 | 0.01496 | -0.04 | 75.62
11.5 | 1.096 | 0.01638 | -0.041 | 66.942
12 | 1.05 | 0.01781 | -0.041 | 58.937
12.5 | 0.987 | 0.02042 | -0.042 | 48.363
13 | 0.902 | 0.02723 | -0.041 | 33.119
13.5 | 0.748 | 0.06926 | -0.033 | 10.796
14 | 0.65 | 0.09727 | -0.025 | 6.678
14.5 | 0.573 | 0.10632 | -0.023 | 5.394
15 | 0.495 | 0.11047 | -0.024 | 4.479

## 118. Re 12M Mach 0.25 (2)
BIGFOIL.COM POLAR EXPORT
NACA65-313 a=0.0
NACA65-313 a=0.0 |  |  |  | Cl Max: | 1.6177 | at alpha= | 17.5 | deg
XFOIL ncrit=9 |  |  |  | L/D Max: | 123.836 | at alpha= | 8.5 | deg
Re: | 12000000 |  |  | Cd Min: | 0.20219 | at alpha= | -19 | deg
Mach: | 0.25 |  |  | Cl=0 at alpha= | -1.572 | deg
|  |  |  | @ Cl=0.1, Cd= | 0.0049654
|  |  |  | @ Cl=0.4, Cd= | 0.0037209
|  |  |  | @ Cl=0.6, Cd= | 0.0055192
alpha (deg) | Cl | Cd | Cm | Cl/Cd
-19 | -0.7159 | 0.20219 | 0.0335 | -3.5407
-18.5 | -0.7219 | 0.18786 | 0.0257 | -3.8428
-18 | -0.7108 | 0.17949 | 0.0204 | -3.9601
-17 | -1.1653 | 0.06375 | -0.0595 | -18.2792
-16.5 | -1.2288 | 0.04924 | -0.0686 | -24.9553
-16 | -1.2956 | 0.03794 | -0.0716 | -34.1487
-15.5 | -1.3411 | 0.03072 | -0.069 | -43.6556
-15 | -1.3751 | 0.02528 | -0.063 | -54.3948
-14.5 | -1.3852 | 0.02187 | -0.0556 | -63.3379
-14 | -1.3874 | 0.01921 | -0.0468 | -72.2228
-13.5 | -1.3642 | 0.01649 | -0.0414 | -82.7289
-13 | -1.3273 | 0.01448 | -0.0373 | -91.6644
-12.5 | -1.2785 | 0.01329 | -0.0344 | -96.2002
-12 | -1.2252 | 0.01245 | -0.0321 | -98.4096
-11.5 | -1.1696 | 0.01177 | -0.0302 | -99.3713
-11 | -1.1131 | 0.01115 | -0.0286 | -99.8296
-10.5 | -1.056 | 0.01059 | -0.0273 | -99.7167
-10 | -1.0005 | 0.00986 | -0.0258 | -101.4706
-9.5 | -0.9442 | 0.00919 | -0.0246 | -102.7421
-9 | -0.8864 | 0.0087 | -0.0237 | -101.8851
-8.5 | -0.8282 | 0.00826 | -0.023 | -100.2663
-8 | -0.7693 | 0.00788 | -0.0225 | -97.6269
-7.5 | -0.71 | 0.00758 | -0.0222 | -93.6675
-6.5 | -0.5913 | 0.00698 | -0.0219 | -84.7135
-6 | -0.5322 | 0.00665 | -0.0218 | -80.0301
-5.5 | -0.4726 | 0.0064 | -0.0219 | -73.8438
-5 | -0.4127 | 0.00618 | -0.0221 | -66.7799
-4 | -0.2925 | 0.00582 | -0.0229 | -50.2577
-3.5 | -0.2325 | 0.00565 | -0.0233 | -41.1504
-3 | -0.1722 | 0.00551 | -0.0239 | -31.2523
-2.5 | -0.1119 | 0.0054 | -0.0244 | -20.7222
-2 | -0.0517 | 0.00528 | -0.0251 | -9.7917
-1.5 | 0.0087 | 0.00518 | -0.0257 | 1.6795
-1 | 0.0689 | 0.00508 | -0.0264 | 13.563
-0.5 | 0.1286 | 0.00486 | -0.0271 | 26.4609
0 | 0.1874 | 0.00448 | -0.0277 | 41.8304
0.5 | 0.2439 | 0.0037 | -0.0282 | 65.9189
1 | 0.3026 | 0.00343 | -0.0289 | 88.2216
1.5 | 0.3629 | 0.00352 | -0.0296 | 103.0966
2 | 0.422 | 0.00384 | -0.0303 | 109.8958
2.5 | 0.4792 | 0.00435 | -0.0307 | 110.1609
3 | 0.5351 | 0.00498 | -0.0308 | 107.4498
3.5 | 0.5919 | 0.00545 | -0.031 | 108.6055
4 | 0.6481 | 0.00593 | -0.0311 | 109.2917
4.5 | 0.7037 | 0.00644 | -0.0311 | 109.2702
5 | 0.7597 | 0.00688 | -0.031 | 110.4215
5.5 | 0.8168 | 0.00718 | -0.031 | 113.7604
6 | 0.8736 | 0.00749 | -0.031 | 116.6355
6.5 | 0.9301 | 0.0078 | -0.0308 | 119.2436
7 | 0.9862 | 0.00813 | -0.0306 | 121.3038
7.5 | 1.0413 | 0.00849 | -0.0301 | 122.6502
8 | 1.0955 | 0.00889 | -0.0294 | 123.2283
8.5 | 1.1492 | 0.00928 | -0.0286 | 123.8362
9 | 1.2009 | 0.00975 | -0.0274 | 123.1692
9.5 | 1.2506 | 0.01026 | -0.0258 | 121.8908
10 | 1.2993 | 0.01075 | -0.0239 | 120.8651
10.5 | 1.3429 | 0.01137 | -0.0212 | 118.1091
11 | 1.3711 | 0.01198 | -0.0156 | 114.4491
12 | 1.4283 | 0.01385 | -0.0061 | 103.1264
12.5 | 1.4569 | 0.01514 | -0.002 | 96.2285
13 | 1.4811 | 0.01681 | 0.0022 | 88.1083
13.5 | 1.5082 | 0.0185 | 0.0057 | 81.5243
14 | 1.5326 | 0.0205 | 0.009 | 74.761
14.5 | 1.5571 | 0.02263 | 0.0121 | 68.8069
15 | 1.5774 | 0.02519 | 0.015 | 62.6201
15.5 | 1.5938 | 0.02819 | 0.0177 | 56.5378
16 | 1.6033 | 0.03195 | 0.0202 | 50.1815
16.5 | 1.6154 | 0.0358 | 0.0219 | 45.1229
17 | 1.6151 | 0.04104 | 0.0233 | 39.3543
17.5 | 1.6177 | 0.0464 | 0.0239 | 34.8642
18 | 1.611 | 0.05309 | 0.0236 | 30.3447
18.5 | 1.595 | 0.0614 | 0.0219 | 25.9772
19 | 1.5844 | 0.06966 | 0.0193 | 22.7448
19.5 | 1.5524 | 0.0814 | 0.0144 | 19.0713
20 | 1.5243 | 0.09358 | 0.0082 | 16.2887

## 119. Re 12M Mach 0.50 (1)
BIGFOIL.COM POLAR EXPORT
NACA65-313 a=0.0
NACA65-313 a=0.0 |  |  |  | Cl Max: | 1.169 | at alpha= | 20 | deg
JavaFoil+Calcfoil stall+Eppler ext transition |  |  |  | L/D Max: | 112.517 | at alpha= | 4 | deg
Re: | 12000000 |  |  | Cd Min: | 0.0046 | at alpha= | -0.5 | deg
Mach: | 0.5 |  |  | Cl=0 at alpha= | -1.4714 | deg
|  |  |  | @ Cl=0.1, Cd= | 0.0053812
|  |  |  | @ Cl=0.4, Cd= | 0.0054052
|  |  |  | @ Cl=0.6, Cd= | 0.00603
alpha (deg) | Cl | Cd | Cm | Cl/Cd
-20 | -1.011 | 0.15474 | 0.001 | -6.536
-19.5 | -0.991 | 0.14111 | 0.001 | -7.023
-19 | -0.965 | 0.13257 | 0.001 | -7.283
-18.5 | -0.934 | 0.13118 | 0 | -7.12
-18 | -0.905 | 0.12627 | 0 | -7.169
-17.5 | -0.878 | 0.11966 | 0 | -7.342
-17 | -0.853 | 0.113 | -0.001 | -7.545
-16.5 | -0.826 | 0.11518 | -0.001 | -7.169
-16 | -0.798 | 0.11064 | -0.001 | -7.213
-15.5 | -0.771 | 0.10386 | -0.002 | -7.424
-15 | -0.745 | 0.09666 | -0.002 | -7.709
-14.5 | -0.73 | 0.08043 | -0.003 | -9.078
-14 | -0.786 | 0.02773 | -0.005 | -28.34
-13.5 | -0.66 | 0.09417 | -0.003 | -7.008
-13 | -0.634 | 0.08445 | -0.004 | -7.509
-12.5 | -0.61 | 0.0758 | -0.004 | -8.046
-12 | -0.592 | 0.0631 | -0.005 | -9.389
-11.5 | -0.652 | 0.01657 | -0.008 | -39.332
-11 | -0.635 | 0.01266 | -0.009 | -50.173
-10.5 | -0.495 | 0.0715 | -0.005 | -6.926
-10 | -0.469 | 0.06362 | -0.006 | -7.365
-9.5 | -0.443 | 0.05721 | -0.006 | -7.745
-9 | -0.418 | 0.05157 | -0.007 | -8.099
-8.5 | -0.475 | 0.01021 | -0.013 | -46.506
-8 | -0.444 | 0.00863 | -0.014 | -51.42
-7.5 | -0.331 | 0.04937 | -0.007 | -6.707
-7 | -0.303 | 0.04818 | -0.007 | -6.29
-6.5 | -0.386 | 0.04223 | -0.008 | -9.138
-6 | -0.519 | 0.0084 | -0.017 | -61.764
-5.5 | -0.495 | 0.00796 | -0.018 | -62.153
-5 | -0.451 | 0.0075 | -0.019 | -60.135
-4.5 | -0.398 | 0.00722 | -0.02 | -55.081
-4 | -0.338 | 0.00695 | -0.021 | -48.596
-3.5 | -0.274 | 0.00674 | -0.021 | -40.687
-3 | -0.208 | 0.00659 | -0.022 | -31.634
-2.5 | -0.141 | 0.00647 | -0.023 | -21.766
-2 | -0.072 | 0.00636 | -0.024 | -11.388
-1.5 | -0.004 | 0.00623 | -0.025 | -0.572
-1 | 0.066 | 0.00614 | -0.026 | 10.692
-0.5 | 0.135 | 0.0046 | -0.026 | 29.392
0 | 0.205 | 0.00472 | -0.027 | 43.338
0.5 | 0.274 | 0.00502 | -0.028 | 54.603
1 | 0.343 | 0.00524 | -0.029 | 65.325
1.5 | 0.412 | 0.00544 | -0.03 | 75.628
2 | 0.48 | 0.00575 | -0.031 | 83.533
2.5 | 0.549 | 0.00579 | -0.032 | 94.828
3 | 0.617 | 0.00611 | -0.032 | 101.048
3.5 | 0.684 | 0.00654 | -0.033 | 104.562
4 | 0.749 | 0.00666 | -0.034 | 112.517
4.5 | 0.811 | 0.00855 | -0.035 | 94.838
5 | 0.87 | 0.00911 | -0.036 | 95.467
5.5 | 0.925 | 0.00978 | -0.036 | 94.569
6 | 0.975 | 0.01014 | -0.037 | 96.19
6.5 | 1.017 | 0.01086 | -0.038 | 93.629
7 | 1.046 | 0.01166 | -0.039 | 89.659
7.5 | 1.049 | 0.01258 | -0.04 | 83.413
8 | 0.977 | 0.01375 | -0.04 | 71.05
8.5 | 0.659 | 0.01479 | -0.041 | 44.554
9 | 0.688 | 0.01637 | -0.042 | 42.053
9.5 | 0.598 | 0.06365 | -0.021 | 9.394
10 | 0.75 | 0.01774 | -0.043 | 42.295
10.5 | 0.777 | 0.01994 | -0.044 | 38.991
11 | 0.792 | 0.02557 | -0.043 | 30.985
11.5 | 0.706 | 0.08107 | -0.024 | 8.712
12 | 0.866 | 0.02364 | -0.046 | 36.612
12.5 | 0.885 | 0.02832 | -0.046 | 31.266
13 | 0.82 | 0.07184 | -0.036 | 11.414
13.5 | 0.948 | 0.02906 | -0.047 | 32.628
14 | 0.948 | 0.04196 | -0.046 | 22.603
14.5 | 0.933 | 0.06504 | -0.042 | 14.347
15 | 0.929 | 0.0879 | -0.039 | 10.572
15.5 | 0.929 | 0.10453 | -0.033 | 8.886
16 | 1.015 | 0.07344 | -0.044 | 13.824
16.5 | 1.052 | 0.0729 | -0.046 | 14.435
17 | 1.017 | 0.11958 | -0.037 | 8.508
17.5 | 1.035 | 0.13195 | -0.036 | 7.844
18 | 1.069 | 0.13151 | -0.038 | 8.127
18.5 | 1.103 | 0.13216 | -0.041 | 8.345
19 | 1.122 | 0.14538 | -0.04 | 7.719
19.5 | 1.14 | 0.16311 | -0.038 | 6.991
20 | 1.169 | 0.1661 | -0.04 | 7.039

## 120. Re 12M Mach 0.50 (2)
BIGFOIL.COM POLAR EXPORT
NACA65-313 a=0.0
NACA65-313 a=0.0 |  |  |  | Cl Max: | 1.2504 | at alpha= | 9 | deg
XFOIL ncrit=9 |  |  |  | L/D Max: | 127.795 | at alpha= | 2 | deg
Re: | 12000000 |  |  | Cd Min: | 0.21472 | at alpha= | -17.5 | deg
Mach: | 0.5 |  |  | Cl=0 at alpha= | -1.6062 | deg
|  |  |  | @ Cl=0.1, Cd= | 0.005144
|  |  |  | @ Cl=0.4, Cd= | 0.0035535
|  |  |  | @ Cl=0.6, Cd= | 0.0049985
alpha (deg) | Cl | Cd | Cm | Cl/Cd
-17.5 | -0.6679 | 0.21472 | 0.035 | -3.1106
-17 | -0.6485 | 0.20612 | 0.0299 | -3.1462
-16.5 | -0.6324 | 0.19608 | 0.0243 | -3.2252
-16 | -0.6184 | 0.18551 | 0.0184 | -3.3335
-15.5 | -0.5988 | 0.17722 | 0.0133 | -3.3789
-15 | -0.5817 | 0.16838 | 0.0081 | -3.4547
-14.5 | -0.5682 | 0.15868 | 0.0025 | -3.5808
-14 | -0.5514 | 0.15019 | -0.0026 | -3.6713
-13.5 | -0.5371 | 0.14135 | -0.0078 | -3.7998
-13 | -0.5289 | 0.13119 | -0.0138 | -4.0316
-12.5 | -0.5093 | 0.1241 | -0.0181 | -4.1039
-12 | -0.5054 | 0.1137 | -0.0242 | -4.445
-11.5 | -0.4998 | 0.1042 | -0.0299 | -4.7965
-11 | -0.5061 | 0.09294 | -0.0369 | -5.4454
-10 | -0.5207 | 0.07138 | -0.0513 | -7.2948
-9.5 | -0.5436 | 0.05747 | -0.0636 | -9.4588
-9 | -0.5801 | 0.04779 | -0.0686 | -12.1385
-8.5 | -0.6132 | 0.04152 | -0.0665 | -14.7688
-8 | -0.656 | 0.03528 | -0.0586 | -18.5941
-7.5 | -0.6602 | 0.02898 | -0.053 | -22.7812
-7 | -0.6539 | 0.022 | -0.0471 | -29.7227
-6.5 | -0.6481 | 0.01278 | -0.0405 | -50.7121
-6 | -0.604 | 0.00875 | -0.0357 | -69.0286
-5.5 | -0.5432 | 0.00739 | -0.0324 | -73.5047
-5 | -0.4738 | 0.00684 | -0.0306 | -69.269
-4.5 | -0.4036 | 0.00646 | -0.0295 | -62.4768
-4 | -0.3333 | 0.00617 | -0.0289 | -54.0194
-3.5 | -0.2631 | 0.00593 | -0.0287 | -44.3676
-3 | -0.1935 | 0.00572 | -0.0287 | -33.8287
-2.5 | -0.1238 | 0.00555 | -0.029 | -22.3063
-2 | -0.0545 | 0.00542 | -0.0294 | -10.0554
-1.5 | 0.0147 | 0.00529 | -0.0299 | 2.7788
-1 | 0.0836 | 0.00518 | -0.0306 | 16.139
-0.5 | 0.1519 | 0.00503 | -0.0313 | 30.1988
0 | 0.2185 | 0.00461 | -0.0318 | 47.397
0.5 | 0.2804 | 0.00353 | -0.0321 | 79.4334
1 | 0.349 | 0.00348 | -0.033 | 100.2874
1.5 | 0.4184 | 0.00358 | -0.0338 | 116.8715
2 | 0.4869 | 0.00381 | -0.0345 | 127.7953
2.5 | 0.5514 | 0.00439 | -0.0346 | 125.6036
3 | 0.6129 | 0.00516 | -0.0342 | 118.7791
4 | 0.7352 | 0.00652 | -0.0324 | 112.7607
4.5 | 0.7955 | 0.00717 | -0.031 | 110.9484
5 | 0.8589 | 0.00762 | -0.0298 | 112.7165
5.5 | 0.9227 | 0.00803 | -0.0283 | 114.9066
6 | 0.9853 | 0.00847 | -0.0264 | 116.3282
6.5 | 1.0466 | 0.00893 | -0.0239 | 117.2004
7 | 1.1041 | 0.00948 | -0.0204 | 116.4662
7.5 | 1.1464 | 0.01013 | -0.0141 | 113.1688
8 | 1.1842 | 0.01096 | -0.0072 | 108.0474
8.5 | 1.2232 | 0.01208 | -0.0008 | 101.2583
9 | 1.2504 | 0.01392 | 0.0066 | 89.8276
9.5 | 1.2449 | 0.01746 | 0.016 | 71.3001
10 | 1.2263 | 0.02296 | 0.0229 | 53.4103
11 | 1.1644 | 0.03702 | 0.0331 | 31.4533
11.5 | 1.1283 | 0.04622 | 0.0337 | 24.4115
12 | 1.0964 | 0.0563 | 0.0314 | 19.4742
12.5 | 1.0616 | 0.0682 | 0.0263 | 15.566
13 | 1.0304 | 0.08136 | 0.0187 | 12.6647
13.5 | 1.0047 | 0.09532 | 0.0096 | 10.5403
14 | 0.9837 | 0.10972 | 0 | 8.9655

## 121. Re 14M Mach 0.00 (1)
BIGFOIL.COM POLAR EXPORT
NACA65-313 a=0.0
NACA65-313 a=0.0 |  |  |  | Cl Max: | 1.201 | at alpha= | 11 | deg
JavaFoil+Calcfoil stall+Eppler ext transition |  |  |  | L/D Max: | 121.603 | at alpha= | 7 | deg
Re: | 14000000 |  |  | Cd Min: | 0.00458 | at alpha= | -0.5 | deg
Mach: | 0 |  |  | Cl=0 at alpha= | -1.475 | deg
|  |  |  | @ Cl=0.1, Cd= | 0.0049342
|  |  |  | @ Cl=0.4, Cd= | 0.0053162
|  |  |  | @ Cl=0.6, Cd= | 0.0061385
alpha (deg) | Cl | Cd | Cm | Cl/Cd
-16.5 | -0.564 | 0.1277 | -0.001 | -4.418
-16 | -0.586 | 0.1194 | -0.001 | -4.908
-15.5 | -0.607 | 0.11351 | -0.001 | -5.351
-15 | -0.628 | 0.10355 | -0.002 | -6.067
-14.5 | -0.648 | 0.09737 | -0.002 | -6.653
-14 | -0.665 | 0.09277 | -0.002 | -7.164
-13.5 | -0.685 | 0.08075 | -0.003 | -8.478
-13 | -0.7 | 0.07353 | -0.004 | -9.523
-12.5 | -0.717 | 0.06394 | -0.004 | -11.215
-12 | -0.848 | 0.0127 | -0.007 | -66.79
-11.5 | -0.865 | 0.01065 | -0.008 | -81.259
-11 | -0.863 | 0.01027 | -0.008 | -84.004
-10.5 | -0.858 | 0.0098 | -0.009 | -87.563
-10 | -0.835 | 0.00933 | -0.01 | -89.575
-9.5 | -0.807 | 0.00899 | -0.01 | -89.843
-9 | -0.776 | 0.00861 | -0.011 | -90.099
-8.5 | -0.74 | 0.00826 | -0.012 | -89.568
-8 | -0.701 | 0.00802 | -0.012 | -87.48
-7.5 | -0.659 | 0.00777 | -0.013 | -84.882
-7 | -0.614 | 0.00752 | -0.014 | -81.64
-6.5 | -0.567 | 0.00722 | -0.014 | -78.414
-6 | -0.516 | 0.007 | -0.015 | -73.763
-5.5 | -0.464 | 0.00679 | -0.016 | -68.413
-5 | -0.41 | 0.00662 | -0.016 | -62.006
-4.5 | -0.355 | 0.0065 | -0.017 | -54.578
-4 | -0.298 | 0.00635 | -0.018 | -46.919
-3.5 | -0.24 | 0.00619 | -0.019 | -38.786
-3 | -0.182 | 0.00614 | -0.019 | -29.58
-2.5 | -0.122 | 0.00603 | -0.02 | -20.309
-2 | -0.063 | 0.00596 | -0.021 | -10.55
-1.5 | -0.003 | 0.00589 | -0.021 | -0.525
-1 | 0.057 | 0.00583 | -0.022 | 9.754
-0.5 | 0.117 | 0.00458 | -0.023 | 25.549
0 | 0.177 | 0.00477 | -0.024 | 37.127
0.5 | 0.237 | 0.00487 | -0.024 | 48.752
1 | 0.297 | 0.005 | -0.025 | 59.342
1.5 | 0.357 | 0.00518 | -0.026 | 68.854
2 | 0.417 | 0.00537 | -0.027 | 77.558
2.5 | 0.476 | 0.0056 | -0.027 | 85.065
3 | 0.536 | 0.00582 | -0.028 | 92.006
3.5 | 0.595 | 0.00611 | -0.029 | 97.318
4 | 0.653 | 0.00644 | -0.03 | 101.347
4.5 | 0.711 | 0.00646 | -0.03 | 110.011
5 | 0.766 | 0.00731 | -0.031 | 104.769
5.5 | 0.821 | 0.00754 | -0.032 | 108.832
6 | 0.875 | 0.00787 | -0.033 | 111.083
6.5 | 0.926 | 0.00771 | -0.033 | 120.212
7 | 0.976 | 0.00802 | -0.034 | 121.603
7.5 | 1.022 | 0.00916 | -0.035 | 111.504
8 | 1.063 | 0.00952 | -0.035 | 111.588
8.5 | 1.099 | 0.00995 | -0.036 | 110.481
9 | 1.131 | 0.01045 | -0.037 | 108.272
9.5 | 1.159 | 0.01095 | -0.037 | 105.845
10 | 1.181 | 0.01146 | -0.038 | 103.037
10.5 | 1.196 | 0.01225 | -0.039 | 97.662
11 | 1.201 | 0.01287 | -0.039 | 93.27
11.5 | 1.198 | 0.0138 | -0.04 | 86.784
12 | 1.189 | 0.01476 | -0.041 | 80.516
12.5 | 1.173 | 0.01574 | -0.041 | 74.51
13 | 1.151 | 0.01707 | -0.042 | 67.405
13.5 | 1.123 | 0.0185 | -0.042 | 60.706
14 | 1.091 | 0.02016 | -0.043 | 54.134
14.5 | 1.052 | 0.02311 | -0.043 | 45.51
15 | 1.013 | 0.02539 | -0.043 | 39.897
15.5 | 0.966 | 0.03011 | -0.043 | 32.092
16 | 0.888 | 0.05127 | -0.041 | 17.312

## 122. Re 14M Mach 0.00 (2)
BIGFOIL.COM POLAR EXPORT
NACA65-313 a=0.0
NACA65-313 a=0.0 |  |  |  | Cl Max: | 1.7239 | at alpha= | 20 | deg
XFOIL ncrit=9 |  |  |  | L/D Max: | 129.598 | at alpha= | 9 | deg
Re: | 14000000 |  |  | Cd Min: | 0.04781 | at alpha= | 20 | deg
Mach: | 0 |  |  | Cl=0 at alpha= | -1.5594 | deg
|  |  |  | @ Cl=0.1, Cd= | 0.0048467
|  |  |  | @ Cl=0.4, Cd= | 0.0039193
|  |  |  | @ Cl=0.6, Cd= | 0.0055782
alpha (deg) | Cl | Cd | Cm | Cl/Cd
-20 | -1.6301 | 0.03209 | -0.0565 | -50.7978
-19.5 | -1.625 | 0.02876 | -0.0548 | -56.5021
-19 | -1.6191 | 0.02578 | -0.0523 | -62.8045
-18.5 | -1.6156 | 0.02289 | -0.0488 | -70.581
-18 | -1.5985 | 0.02111 | -0.0457 | -75.7224
-17.5 | -1.5906 | 0.01894 | -0.0409 | -83.981
-17 | -1.5718 | 0.01791 | -0.0364 | -87.761
-16.5 | -1.5584 | 0.01675 | -0.0303 | -93.0388
-16 | -1.5333 | 0.0153 | -0.0264 | -100.2157
-15.5 | -1.4941 | 0.01446 | -0.0244 | -103.3264
-15 | -1.4516 | 0.01373 | -0.0229 | -105.7247
-14.5 | -1.4082 | 0.01295 | -0.0215 | -108.7413
-14 | -1.3632 | 0.0122 | -0.0204 | -111.7377
-13.5 | -1.3154 | 0.01162 | -0.0196 | -113.2014
-13 | -1.266 | 0.01112 | -0.019 | -113.8489
-12.5 | -1.2157 | 0.01064 | -0.0185 | -114.2575
-12 | -1.1645 | 0.0102 | -0.0181 | -114.1667
-11.5 | -1.1126 | 0.00979 | -0.0179 | -113.6466
-11 | -1.0601 | 0.0094 | -0.0177 | -112.7766
-10.5 | -1.0069 | 0.00903 | -0.0176 | -111.5061
-10 | -0.9542 | 0.00858 | -0.0175 | -111.2121
-9.5 | -0.9008 | 0.00816 | -0.0174 | -110.3922
-9 | -0.8464 | 0.00782 | -0.0175 | -108.2353
-8.5 | -0.7914 | 0.00754 | -0.0176 | -104.9602
-8 | -0.7359 | 0.00727 | -0.0179 | -101.2242
-7.5 | -0.6799 | 0.00705 | -0.0182 | -96.4397
-6.5 | -0.5677 | 0.00656 | -0.0189 | -86.5396
-6 | -0.5114 | 0.00631 | -0.0193 | -81.046
-5.5 | -0.4546 | 0.00609 | -0.0197 | -74.647
-5 | -0.3974 | 0.00593 | -0.0202 | -67.0152
-4 | -0.2825 | 0.00561 | -0.0214 | -50.3565
-3.5 | -0.2249 | 0.00546 | -0.022 | -41.1905
-2.5 | -0.1091 | 0.00524 | -0.0233 | -20.8206
-2 | -0.0512 | 0.00514 | -0.0239 | -9.9611
-1.5 | 0.0069 | 0.00505 | -0.0246 | 1.3663
-1 | 0.065 | 0.00495 | -0.0253 | 13.1313
-0.5 | 0.1226 | 0.00478 | -0.026 | 25.6485
0 | 0.1795 | 0.00449 | -0.0266 | 39.9777
0.5 | 0.2364 | 0.00421 | -0.0273 | 56.152
1 | 0.2906 | 0.00346 | -0.0278 | 83.9884
1.5 | 0.3482 | 0.00355 | -0.0285 | 98.0845
2 | 0.4043 | 0.00395 | -0.0291 | 102.3544
2.5 | 0.4595 | 0.00446 | -0.0295 | 103.0269
3 | 0.5144 | 0.00495 | -0.0299 | 103.9192
3.5 | 0.5697 | 0.00534 | -0.0302 | 106.6854
4 | 0.6244 | 0.00577 | -0.0305 | 108.2149
4.5 | 0.6789 | 0.00618 | -0.0308 | 109.8544
5 | 0.7333 | 0.00655 | -0.031 | 111.9542
5.5 | 0.7883 | 0.00684 | -0.0313 | 115.2485
6 | 0.8431 | 0.00712 | -0.0316 | 118.4129
6.5 | 0.8978 | 0.00736 | -0.0319 | 121.9837
7 | 0.9515 | 0.00767 | -0.032 | 124.0548
7.5 | 1.0051 | 0.00795 | -0.0322 | 126.4277
8 | 1.0575 | 0.0083 | -0.0321 | 127.4096
8.5 | 1.1099 | 0.00861 | -0.0321 | 128.9082
9 | 1.1612 | 0.00896 | -0.0319 | 129.5982
9.5 | 1.2109 | 0.00939 | -0.0314 | 128.9563
10 | 1.26 | 0.00979 | -0.0309 | 128.7028
10.5 | 1.308 | 0.0102 | -0.0302 | 128.2353
11 | 1.3535 | 0.01069 | -0.0291 | 126.6137
11.5 | 1.3957 | 0.01124 | -0.0274 | 124.1726
12 | 1.4354 | 0.01173 | -0.0253 | 122.37
12.5 | 1.4661 | 0.01226 | -0.0215 | 119.584
13 | 1.4881 | 0.01312 | -0.0165 | 113.4223
13.5 | 1.5154 | 0.01402 | -0.013 | 108.0884
14 | 1.5402 | 0.01517 | -0.0095 | 101.5293
14.5 | 1.5678 | 0.0163 | -0.0067 | 96.184
15 | 1.5907 | 0.0178 | -0.0036 | 89.3652
15.5 | 1.6125 | 0.01948 | -0.0009 | 82.7772
16 | 1.635 | 0.02123 | 0.0015 | 77.0137
16.5 | 1.6573 | 0.0231 | 0.0035 | 71.7446
17 | 1.6667 | 0.02598 | 0.0062 | 64.1532
17.5 | 1.6904 | 0.02796 | 0.0076 | 60.4578
18 | 1.702 | 0.03102 | 0.0092 | 54.8678
18.5 | 1.7052 | 0.03501 | 0.0108 | 48.7061
19 | 1.7237 | 0.03787 | 0.0113 | 45.5162
19.5 | 1.7217 | 0.04288 | 0.0121 | 40.1516
20 | 1.7239 | 0.04781 | 0.012 | 36.0573

## 123. Re 14M Mach 0.10 (1)
BIGFOIL.COM POLAR EXPORT
NACA65-313 a=0.0
NACA65-313 a=0.0 |  |  |  | Cl Max: | 1.194 | at alpha= | 11 | deg
JavaFoil+Calcfoil stall+Eppler ext transition |  |  |  | L/D Max: | 121.373 | at alpha= | 7 | deg
Re: | 14000000 |  |  | Cd Min: | 0.00457 | at alpha= | -0.5 | deg
Mach: | 0.1 |  |  | Cl=0 at alpha= | -1.475 | deg
|  |  |  | @ Cl=0.1, Cd= | 0.0049448
|  |  |  | @ Cl=0.4, Cd= | 0.0053162
|  |  |  | @ Cl=0.6, Cd= | 0.0061317
alpha (deg) | Cl | Cd | Cm | Cl/Cd
-15.5 | -0.569 | 0.11637 | -0.001 | -4.886
-15 | -0.593 | 0.10714 | -0.002 | -5.531
-14.5 | -0.615 | 0.09976 | -0.002 | -6.169
-14 | -0.636 | 0.09584 | -0.002 | -6.636
-13.5 | -0.657 | 0.08508 | -0.003 | -7.722
-13 | -0.677 | 0.07647 | -0.003 | -8.848
-12.5 | -0.692 | 0.07012 | -0.004 | -9.865
-12 | -0.725 | 0.0505 | -0.005 | -14.358
-11.5 | -0.85 | 0.01097 | -0.008 | -77.416
-11 | -0.85 | 0.01056 | -0.008 | -80.491
-10.5 | -0.852 | 0.00993 | -0.009 | -85.814
-10 | -0.831 | 0.00943 | -0.01 | -88.067
-9.5 | -0.804 | 0.00909 | -0.01 | -88.492
-9 | -0.774 | 0.00865 | -0.011 | -89.508
-8.5 | -0.74 | 0.00837 | -0.012 | -88.358
-8 | -0.702 | 0.00802 | -0.012 | -87.441
-7.5 | -0.66 | 0.00778 | -0.013 | -84.911
-7 | -0.616 | 0.00755 | -0.014 | -81.567
-6.5 | -0.568 | 0.00724 | -0.014 | -78.438
-6 | -0.518 | 0.007 | -0.015 | -74.068
-5.5 | -0.466 | 0.0068 | -0.016 | -68.527
-5 | -0.412 | 0.00667 | -0.016 | -61.801
-4.5 | -0.356 | 0.00652 | -0.017 | -54.688
-4 | -0.299 | 0.00634 | -0.018 | -47.258
-3.5 | -0.241 | 0.00626 | -0.019 | -38.547
-3 | -0.183 | 0.00614 | -0.019 | -29.742
-2.5 | -0.123 | 0.00604 | -0.02 | -20.362
-2 | -0.063 | 0.00598 | -0.021 | -10.577
-1.5 | -0.003 | 0.00593 | -0.022 | -0.524
-1 | 0.057 | 0.00584 | -0.022 | 9.781
-0.5 | 0.118 | 0.00457 | -0.023 | 25.755
0 | 0.178 | 0.00476 | -0.024 | 37.42
0.5 | 0.239 | 0.00489 | -0.025 | 48.761
1 | 0.298 | 0.00499 | -0.025 | 59.806
1.5 | 0.359 | 0.0052 | -0.026 | 68.974
2 | 0.419 | 0.00537 | -0.027 | 77.908
2.5 | 0.479 | 0.00559 | -0.028 | 85.634
3 | 0.538 | 0.00587 | -0.028 | 91.733
3.5 | 0.598 | 0.00612 | -0.029 | 97.639
4 | 0.656 | 0.00646 | -0.03 | 101.651
4.5 | 0.713 | 0.0065 | -0.031 | 109.743
5 | 0.77 | 0.00731 | -0.031 | 105.249
5.5 | 0.825 | 0.00764 | -0.032 | 108.031
6 | 0.879 | 0.00795 | -0.033 | 110.561
6.5 | 0.93 | 0.00778 | -0.034 | 119.587
7 | 0.98 | 0.00807 | -0.034 | 121.373
7.5 | 1.025 | 0.00922 | -0.035 | 111.159
8 | 1.065 | 0.00966 | -0.036 | 110.342
8.5 | 1.102 | 0.01003 | -0.036 | 109.816
9 | 1.133 | 0.01056 | -0.037 | 107.213
9.5 | 1.159 | 0.01106 | -0.038 | 104.771
10 | 1.179 | 0.01171 | -0.038 | 100.695
10.5 | 1.192 | 0.01241 | -0.039 | 96.032
11 | 1.194 | 0.01308 | -0.04 | 91.319
11.5 | 1.188 | 0.01399 | -0.04 | 84.889
12 | 1.174 | 0.01507 | -0.041 | 77.907
12.5 | 1.154 | 0.0162 | -0.041 | 71.225
13 | 1.128 | 0.01738 | -0.042 | 64.872
13.5 | 1.094 | 0.01914 | -0.042 | 57.183
14 | 1.055 | 0.02149 | -0.043 | 49.077
14.5 | 1.009 | 0.0249 | -0.043 | 40.529
15 | 0.962 | 0.02834 | -0.043 | 33.956
15.5 | 0.906 | 0.03591 | -0.043 | 25.221
16 | 0.783 | 0.09042 | -0.034 | 8.661

## 124. Re 14M Mach 0.10 (2)
BIGFOIL.COM POLAR EXPORT
NACA65-313 a=0.0
NACA65-313 a=0.0 |  |  |  | Cl Max: | 1.7097 | at alpha= | 19 | deg
XFOIL ncrit=9 |  |  |  | L/D Max: | 129.226 | at alpha= | 9 | deg
Re: | 14000000 |  |  | Cd Min: | 0.05216 | at alpha= | 20 | deg
Mach: | 0.1 |  |  | Cl=0 at alpha= | -1.5608 | deg
|  |  |  | @ Cl=0.1, Cd= | 0.0048489
|  |  |  | @ Cl=0.4, Cd= | 0.0039018
|  |  |  | @ Cl=0.6, Cd= | 0.0055703
alpha (deg) | Cl | Cd | Cm | Cl/Cd
-20 | -1.564 | 0.04062 | -0.061 | -38.5032
-19.5 | -1.5667 | 0.03583 | -0.0608 | -43.7259
-19 | -1.5853 | 0.03028 | -0.059 | -52.3547
-18.5 | -1.5894 | 0.02641 | -0.0562 | -60.1817
-18 | -1.5784 | 0.02392 | -0.0531 | -65.9866
-17.5 | -1.5661 | 0.02172 | -0.0494 | -72.1041
-17 | -1.5491 | 0.02013 | -0.0453 | -76.9548
-16.5 | -1.539 | 0.01851 | -0.0395 | -83.1442
-16 | -1.5317 | 0.01687 | -0.0324 | -90.7943
-15.5 | -1.4993 | 0.01558 | -0.0292 | -96.2323
-15 | -1.4633 | 0.01431 | -0.0265 | -102.2572
-14.5 | -1.419 | 0.01355 | -0.0249 | -104.7232
-14 | -1.3737 | 0.01275 | -0.0234 | -107.7412
-13.5 | -1.3271 | 0.01198 | -0.0221 | -110.7763
-13 | -1.2776 | 0.01139 | -0.0212 | -112.1686
-12.5 | -1.2267 | 0.01088 | -0.0204 | -112.7482
-12 | -1.1749 | 0.0104 | -0.0199 | -112.9712
-11.5 | -1.1223 | 0.00996 | -0.0194 | -112.6807
-11 | -1.0691 | 0.00955 | -0.0191 | -111.9476
-10.5 | -1.0151 | 0.00917 | -0.0188 | -110.6979
-10 | -0.9617 | 0.00871 | -0.0185 | -110.4133
-9.5 | -0.9078 | 0.00827 | -0.0183 | -109.7703
-9 | -0.8529 | 0.0079 | -0.0183 | -107.962
-8.5 | -0.7974 | 0.00759 | -0.0183 | -105.0593
-8 | -0.7413 | 0.00732 | -0.0185 | -101.2705
-7.5 | -0.6848 | 0.00709 | -0.0188 | -96.5867
-7 | -0.6281 | 0.00686 | -0.019 | -91.5598
-6.5 | -0.5715 | 0.0066 | -0.0193 | -86.5909
-6 | -0.5147 | 0.00634 | -0.0196 | -81.183
-5.5 | -0.4575 | 0.00611 | -0.02 | -74.8773
-5 | -0.3999 | 0.00594 | -0.0205 | -67.3232
-4 | -0.2842 | 0.00562 | -0.0216 | -50.5694
-3.5 | -0.2262 | 0.00547 | -0.0221 | -41.3528
-2.5 | -0.1096 | 0.00525 | -0.0234 | -20.8762
-2 | -0.0513 | 0.00514 | -0.0241 | -9.9805
-1.5 | 0.0071 | 0.00506 | -0.0248 | 1.4032
-1 | 0.0655 | 0.00495 | -0.0255 | 13.2323
-0.5 | 0.1235 | 0.00478 | -0.0261 | 25.8368
0 | 0.1808 | 0.0045 | -0.0268 | 40.1778
0.5 | 0.2379 | 0.0042 | -0.0274 | 56.6429
1 | 0.2925 | 0.00346 | -0.028 | 84.5376
1.5 | 0.3504 | 0.00355 | -0.0287 | 98.7042
2 | 0.4068 | 0.00395 | -0.0292 | 102.9873
2.5 | 0.4623 | 0.00446 | -0.0296 | 103.6547
3 | 0.5175 | 0.00496 | -0.03 | 104.3347
3.5 | 0.5731 | 0.00536 | -0.0304 | 106.9216
4 | 0.6281 | 0.00579 | -0.0306 | 108.4801
4.5 | 0.6829 | 0.0062 | -0.0308 | 110.1452
5 | 0.7376 | 0.00658 | -0.031 | 112.0973
5.5 | 0.793 | 0.00687 | -0.0313 | 115.4294
6.5 | 0.9032 | 0.0074 | -0.0318 | 122.0541
7 | 0.9573 | 0.00771 | -0.0319 | 124.1634
7.5 | 1.0112 | 0.008 | -0.0319 | 126.4
8 | 1.0639 | 0.00836 | -0.0318 | 127.2608
8.5 | 1.1167 | 0.00867 | -0.0317 | 128.8005
9 | 1.1682 | 0.00904 | -0.0314 | 129.2257
9.5 | 1.218 | 0.00948 | -0.0308 | 128.481
10 | 1.2675 | 0.00989 | -0.0301 | 128.1598
10.5 | 1.3155 | 0.01032 | -0.0292 | 127.4709
11 | 1.3601 | 0.01086 | -0.0278 | 125.2394
11.5 | 1.4024 | 0.0114 | -0.0259 | 123.0175
12 | 1.4391 | 0.01189 | -0.0229 | 121.0345
12.5 | 1.4634 | 0.01258 | -0.0179 | 116.3275
13 | 1.4888 | 0.01348 | -0.0136 | 110.4451
13.5 | 1.5164 | 0.01448 | -0.0101 | 104.7238
14 | 1.5389 | 0.01586 | -0.0063 | 97.0303
14.5 | 1.5665 | 0.0171 | -0.0035 | 91.6082
15 | 1.5899 | 0.01871 | -0.0005 | 84.9759
15.5 | 1.6138 | 0.02039 | 0.002 | 79.1466
16 | 1.6326 | 0.02251 | 0.0047 | 72.5278
16.5 | 1.6561 | 0.02444 | 0.0066 | 67.7619
17 | 1.6615 | 0.0278 | 0.0094 | 59.7662
17.5 | 1.6814 | 0.03026 | 0.0108 | 55.5651
18 | 1.6926 | 0.0336 | 0.0123 | 50.375
18.5 | 1.6965 | 0.03784 | 0.0136 | 44.8335
19 | 1.7097 | 0.04143 | 0.014 | 41.2672
19.5 | 1.7075 | 0.04683 | 0.0143 | 36.4617
20 | 1.7089 | 0.05216 | 0.0139 | 32.7627

## 125. Re 14M Mach 0.25 (1)
BIGFOIL.COM POLAR EXPORT
NACA65-313 a=0.0
NACA65-313 a=0.0 |  |  |  | Cl Max: | 1.158 | at alpha= | 10 | deg
JavaFoil+Calcfoil stall+Eppler ext transition |  |  |  | L/D Max: | 125.207 | at alpha= | 6.5 | deg
Re: | 14000000 |  |  | Cd Min: | 0.0046 | at alpha= | -0.5 | deg
Mach: | 0.25 |  |  | Cl=0 at alpha= | -1.4758 | deg
|  |  |  | @ Cl=0.1, Cd= | 0.0050234
|  |  |  | @ Cl=0.4, Cd= | 0.0053477
|  |  |  | @ Cl=0.6, Cd= | 0.11035
alpha (deg) | Cl | Cd | Cm | Cl/Cd
-14.5 | -0.32 | 0.11262 | -0.002 | -2.845
-14 | -0.382 | 0.10712 | -0.002 | -3.565
-13.5 | -0.438 | 0.09995 | -0.002 | -4.383
-13 | -0.489 | 0.09272 | -0.003 | -5.274
-12.5 | -0.534 | 0.08268 | -0.003 | -6.464
-12 | -0.574 | 0.07491 | -0.004 | -7.659
-11.5 | -0.605 | 0.07042 | -0.004 | -8.59
-11 | -0.629 | 0.06555 | -0.005 | -9.589
-10.5 | -0.649 | 0.05737 | -0.006 | -11.311
-10 | -0.654 | 0.04895 | -0.007 | -13.37
-9.5 | -0.776 | 0.00978 | -0.011 | -79.331
-9 | -0.756 | 0.00916 | -0.011 | -82.536
-8.5 | -0.731 | 0.00872 | -0.012 | -83.786
-8 | -0.699 | 0.00834 | -0.013 | -83.815
-7.5 | -0.663 | 0.00803 | -0.013 | -82.485
-7 | -0.621 | 0.00776 | -0.014 | -80.075
-6.5 | -0.576 | 0.00748 | -0.015 | -77.048
-6 | -0.527 | 0.00723 | -0.015 | -72.896
-5.5 | -0.476 | 0.00694 | -0.016 | -68.537
-5 | -0.421 | 0.00674 | -0.017 | -62.491
-4.5 | -0.365 | 0.00657 | -0.018 | -55.536
-4 | -0.307 | 0.00643 | -0.018 | -47.722
-3.5 | -0.248 | 0.0063 | -0.019 | -39.312
-3 | -0.187 | 0.00621 | -0.02 | -30.175
-2.5 | -0.126 | 0.00609 | -0.021 | -20.739
-2 | -0.065 | 0.00599 | -0.021 | -10.832
-1.5 | -0.003 | 0.00596 | -0.022 | -0.535
-1 | 0.059 | 0.00585 | -0.023 | 10.031
-0.5 | 0.121 | 0.0046 | -0.024 | 26.311
0 | 0.183 | 0.0048 | -0.024 | 38.122
0.5 | 0.245 | 0.00493 | -0.025 | 49.69
1 | 0.307 | 0.00503 | -0.026 | 60.901
1.5 | 0.368 | 0.00526 | -0.027 | 69.973
2 | 0.43 | 0.00543 | -0.028 | 79.205
2.5 | 0.492 | 0.00569 | -0.028 | 86.433
3 | 0.553 | 0.00594 | -0.029 | 93.051
3.5 | 0.614 | 0.00628 | -0.03 | 97.744
4 | 0.673 | 0.00626 | -0.031 | 107.518
4.5 | 0.732 | 0.00668 | -0.031 | 109.553
5 | 0.79 | 0.00751 | -0.032 | 105.17
5.5 | 0.846 | 0.00787 | -0.033 | 107.525
6 | 0.899 | 0.00773 | -0.034 | 116.296
6.5 | 0.951 | 0.00759 | -0.034 | 125.207
7 | 0.999 | 0.00921 | -0.035 | 108.431
7.5 | 1.042 | 0.00964 | -0.036 | 108.173
8 | 1.079 | 0.01011 | -0.037 | 106.701
8.5 | 1.11 | 0.0106 | -0.037 | 104.689
9 | 1.134 | 0.01118 | -0.038 | 101.425
9.5 | 1.15 | 0.01183 | -0.039 | 97.254
10 | 1.158 | 0.01267 | -0.039 | 91.405
10.5 | 1.155 | 0.01353 | -0.04 | 85.36
11 | 1.133 | 0.01451 | -0.04 | 78.074
11.5 | 1.098 | 0.01586 | -0.041 | 69.246
12 | 1.052 | 0.01721 | -0.042 | 61.093
12.5 | 0.99 | 0.01963 | -0.042 | 50.421
13 | 0.906 | 0.02565 | -0.041 | 35.33
13.5 | 0.776 | 0.05188 | -0.037 | 14.964
14 | 0.65 | 0.0965 | -0.025 | 6.737
14.5 | 0.574 | 0.10557 | -0.024 | 5.435
15 | 0.495 | 0.11035 | -0.024 | 4.486

## 126. Re 14M Mach 0.25 (2)
BIGFOIL.COM POLAR EXPORT
NACA65-313 a=0.0
NACA65-313 a=0.0 |  |  |  | Cl Max: | 1.6346 | at alpha= | 17.5 | deg
XFOIL ncrit=9 |  |  |  | L/D Max: | 127.296 | at alpha= | 8.5 | deg
Re: | 14000000 |  |  | Cd Min: | 0.20907 | at alpha= | -19.5 | deg
Mach: | 0.25 |  |  | Cl=0 at alpha= | -1.5679 | deg
|  |  |  | @ Cl=0.1, Cd= | 0.0048861
|  |  |  | @ Cl=0.4, Cd= | 0.0037962
|  |  |  | @ Cl=0.6, Cd= | 0.0054865
alpha (deg) | Cl | Cd | Cm | Cl/Cd
-19.5 | -0.7319 | 0.20907 | 0.0381 | -3.5007
-18.5 | -0.7255 | 0.18666 | 0.0251 | -3.8867
-18 | -0.7487 | 0.16871 | 0.0147 | -4.4378
-17.5 | -1.1835 | 0.06963 | -0.0561 | -16.997
-17 | -1.2223 | 0.0563 | -0.0655 | -21.7105
-16.5 | -1.2782 | 0.04433 | -0.0713 | -28.8337
-16 | -1.3424 | 0.03442 | -0.072 | -39.0006
-15.5 | -1.3788 | 0.02833 | -0.0679 | -48.6693
-15 | -1.401 | 0.02385 | -0.0614 | -58.7421
-14.5 | -1.4047 | 0.021 | -0.0538 | -66.8905
-14 | -1.396 | 0.01877 | -0.046 | -74.374
-13.5 | -1.37 | 0.01618 | -0.0408 | -84.6724
-13 | -1.3316 | 0.01423 | -0.0368 | -93.577
-12.5 | -1.2846 | 0.01287 | -0.0337 | -99.8135
-12 | -1.2321 | 0.01191 | -0.0313 | -103.4509
-11.5 | -1.1759 | 0.01125 | -0.0295 | -104.5244
-11 | -1.1189 | 0.01066 | -0.0279 | -104.9625
-10.5 | -1.0613 | 0.01012 | -0.0266 | -104.8715
-10 | -1.0032 | 0.00964 | -0.0255 | -104.0664
-9.5 | -0.947 | 0.00896 | -0.0242 | -105.692
-9 | -0.8891 | 0.00845 | -0.0233 | -105.2189
-8.5 | -0.8308 | 0.008 | -0.0226 | -103.85
-8 | -0.7718 | 0.00763 | -0.0221 | -101.1533
-7.5 | -0.7123 | 0.00733 | -0.0218 | -97.176
-7 | -0.6526 | 0.00706 | -0.0217 | -92.4363
-6.5 | -0.5927 | 0.00681 | -0.0217 | -87.0338
-6 | -0.5335 | 0.00651 | -0.0216 | -81.9508
-5.5 | -0.4738 | 0.00623 | -0.0217 | -76.0514
-5 | -0.4139 | 0.00603 | -0.022 | -68.6401
-4.5 | -0.3536 | 0.00585 | -0.0223 | -60.4444
-4 | -0.2934 | 0.0057 | -0.0227 | -51.4737
-3.5 | -0.2332 | 0.00551 | -0.0232 | -42.323
-3 | -0.1729 | 0.0054 | -0.0237 | -32.0185
-2.5 | -0.1125 | 0.00528 | -0.0244 | -21.3068
-2 | -0.0522 | 0.00516 | -0.025 | -10.1163
-1.5 | 0.0082 | 0.00508 | -0.0257 | 1.6142
-1 | 0.0686 | 0.00497 | -0.0264 | 13.8028
-0.5 | 0.1285 | 0.00481 | -0.0271 | 26.7152
0 | 0.1876 | 0.00452 | -0.0277 | 41.5044
0.5 | 0.2463 | 0.00417 | -0.0284 | 59.0647
1 | 0.3026 | 0.00345 | -0.0289 | 87.7101
1.5 | 0.3626 | 0.00354 | -0.0296 | 102.4294
2 | 0.421 | 0.00394 | -0.0302 | 106.8528
2.5 | 0.4782 | 0.00446 | -0.0306 | 107.2197
3.5 | 0.592 | 0.00542 | -0.0311 | 109.2251
4 | 0.6485 | 0.00589 | -0.0312 | 110.1019
4.5 | 0.7044 | 0.00637 | -0.0312 | 110.5808
5 | 0.7613 | 0.00673 | -0.0312 | 113.1204
5.5 | 0.8187 | 0.00702 | -0.0313 | 116.6239
6 | 0.8759 | 0.00732 | -0.0313 | 119.6585
6.5 | 0.9325 | 0.00763 | -0.0312 | 122.2149
7 | 0.989 | 0.00793 | -0.031 | 124.7163
7.5 | 1.0442 | 0.00831 | -0.0305 | 125.6558
8 | 1.0993 | 0.00866 | -0.03 | 126.94
8.5 | 1.1533 | 0.00906 | -0.0292 | 127.2958
9 | 1.2054 | 0.00953 | -0.0281 | 126.4848
9.5 | 1.2566 | 0.00998 | -0.0267 | 125.9118
10 | 1.306 | 0.01047 | -0.025 | 124.7373
10.5 | 1.3504 | 0.01111 | -0.0224 | 121.5482
11 | 1.3872 | 0.01168 | -0.0183 | 118.7671
11.5 | 1.4073 | 0.01244 | -0.0114 | 113.127
12 | 1.4393 | 0.01339 | -0.0074 | 107.4907
12.5 | 1.4654 | 0.01472 | -0.0029 | 99.5516
13 | 1.493 | 0.01617 | 0.0011 | 92.3315
13.5 | 1.5214 | 0.01774 | 0.0046 | 85.761
14 | 1.545 | 0.01971 | 0.0082 | 78.3866
14.5 | 1.5708 | 0.0217 | 0.0113 | 72.3871
15 | 1.5914 | 0.0242 | 0.0143 | 65.7603
15.5 | 1.6082 | 0.02711 | 0.0172 | 59.3213
16 | 1.6177 | 0.03076 | 0.0199 | 52.591
16.5 | 1.6318 | 0.03437 | 0.0218 | 47.4775
17 | 1.6323 | 0.03942 | 0.0234 | 41.4079
17.5 | 1.6346 | 0.04468 | 0.0242 | 36.5846
18 | 1.6252 | 0.05153 | 0.0241 | 31.5389
18.5 | 1.609 | 0.05969 | 0.0227 | 26.9559
19 | 1.6003 | 0.0676 | 0.0204 | 23.6731
19.5 | 1.5652 | 0.07959 | 0.0155 | 19.6658
20 | 1.542 | 0.0909 | 0.0099 | 16.9637

## 127. Re 14M Mach 0.50 (1)
BIGFOIL.COM POLAR EXPORT
NACA65-313 a=0.0
NACA65-313 a=0.0 |  |  |  | Cl Max: | 1.167 | at alpha= | 20 | deg
JavaFoil+Calcfoil stall+Eppler ext transition |  |  |  | L/D Max: | 113.286 | at alpha= | 4 | deg
Re: | 14000000 |  |  | Cd Min: | 0.00471 | at alpha= | -0.5 | deg
Mach: | 0.5 |  |  | Cl=0 at alpha= | -1.4714 | deg
|  |  |  | @ Cl=0.1, Cd= | 0.0054049
|  |  |  | @ Cl=0.4, Cd= | 0.0054944
|  |  |  | @ Cl=0.6, Cd= | 0.00605
alpha (deg) | Cl | Cd | Cm | Cl/Cd
-20 | -1.011 | 0.16206 | 0.001 | -6.238
-19.5 | -0.989 | 0.14749 | 0.001 | -6.703
-19 | -0.962 | 0.14151 | 0.001 | -6.797
-18.5 | -0.934 | 0.13597 | 0 | -6.868
-18 | -0.906 | 0.13241 | 0 | -6.839
-17.5 | -0.879 | 0.12619 | 0 | -6.963
-17 | -0.855 | 0.1135 | -0.001 | -7.529
-16.5 | -0.827 | 0.11408 | -0.001 | -7.247
-16 | -0.799 | 0.10886 | -0.001 | -7.339
-15.5 | -0.772 | 0.10171 | -0.002 | -7.592
-15 | -0.748 | 0.09424 | -0.002 | -7.934
-14.5 | -0.759 | 0.05865 | -0.004 | -12.948
-14 | -0.805 | 0.02098 | -0.005 | -38.368
-13.5 | -0.66 | 0.09198 | -0.003 | -7.179
-13 | -0.635 | 0.0834 | -0.004 | -7.61
-12.5 | -0.612 | 0.0736 | -0.004 | -8.314
-12 | -0.657 | 0.02588 | -0.007 | -25.377
-11.5 | -0.66 | 0.01462 | -0.008 | -45.12
-11 | -0.637 | 0.01218 | -0.009 | -52.298
-10.5 | -0.495 | 0.07106 | -0.005 | -6.969
-10 | -0.469 | 0.0631 | -0.006 | -7.43
-9.5 | -0.444 | 0.05622 | -0.007 | -7.892
-9 | -0.42 | 0.04921 | -0.008 | -8.543
-8.5 | -0.476 | 0.00992 | -0.013 | -47.987
-8 | -0.444 | 0.00888 | -0.014 | -50.024
-7.5 | -0.331 | 0.04915 | -0.007 | -6.739
-7 | -0.303 | 0.04792 | -0.007 | -6.325
-6.5 | -0.386 | 0.04193 | -0.008 | -9.21
-6 | -0.519 | 0.0082 | -0.017 | -63.245
-5.5 | -0.495 | 0.00777 | -0.018 | -63.704
-5 | -0.451 | 0.00736 | -0.019 | -61.289
-4.5 | -0.398 | 0.00703 | -0.02 | -56.528
-4 | -0.338 | 0.00684 | -0.021 | -49.411
-3.5 | -0.274 | 0.00667 | -0.021 | -41.136
-3 | -0.208 | 0.00651 | -0.022 | -32.029
-2.5 | -0.141 | 0.00635 | -0.023 | -22.171
-2 | -0.072 | 0.00621 | -0.024 | -11.656
-1.5 | -0.004 | 0.00616 | -0.025 | -0.578
-1 | 0.066 | 0.00608 | -0.026 | 10.797
-0.5 | 0.135 | 0.00471 | -0.026 | 28.719
0 | 0.205 | 0.00493 | -0.027 | 41.555
0.5 | 0.274 | 0.00507 | -0.028 | 54.021
1 | 0.343 | 0.00523 | -0.029 | 65.443
1.5 | 0.412 | 0.00555 | -0.03 | 74.126
2 | 0.48 | 0.0058 | -0.031 | 82.813
2.5 | 0.549 | 0.00578 | -0.032 | 94.891
3 | 0.617 | 0.00614 | -0.032 | 100.543
3.5 | 0.684 | 0.00653 | -0.033 | 104.734
4 | 0.749 | 0.00662 | -0.034 | 113.286
4.5 | 0.811 | 0.00845 | -0.035 | 96.059
5 | 0.871 | 0.00889 | -0.036 | 97.929
5.5 | 0.926 | 0.00954 | -0.037 | 97.058
6 | 0.976 | 0.00992 | -0.037 | 98.379
6.5 | 1.018 | 0.01057 | -0.038 | 96.261
7 | 1.047 | 0.01135 | -0.039 | 92.236
7.5 | 1.05 | 0.01223 | -0.04 | 85.885
8 | 0.978 | 0.01336 | -0.04 | 73.221
8.5 | 0.66 | 0.01436 | -0.041 | 45.942
9 | 0.689 | 0.01592 | -0.042 | 43.288
9.5 | 0.598 | 0.06278 | -0.021 | 9.528
10 | 0.751 | 0.01724 | -0.043 | 43.578
10.5 | 0.779 | 0.01935 | -0.044 | 40.229
11 | 0.796 | 0.0242 | -0.043 | 32.881
11.5 | 0.707 | 0.08065 | -0.024 | 8.763
12 | 0.867 | 0.02275 | -0.046 | 38.114
12.5 | 0.889 | 0.02696 | -0.046 | 32.96
13 | 0.873 | 0.04561 | -0.043 | 19.146
13.5 | 0.951 | 0.02776 | -0.047 | 34.267
14 | 0.96 | 0.03678 | -0.047 | 26.114
14.5 | 0.968 | 0.04808 | -0.046 | 20.143
15 | 0.947 | 0.07664 | -0.041 | 12.354
15.5 | 0.927 | 0.10936 | -0.033 | 8.476
16 | 0.97 | 0.10407 | -0.038 | 9.32
16.5 | 0.998 | 0.10992 | -0.038 | 9.077
17 | 1.009 | 0.13051 | -0.035 | 7.734
17.5 | 1.031 | 0.14575 | -0.034 | 7.071
18 | 1.06 | 0.14813 | -0.036 | 7.156
18.5 | 1.09 | 0.14877 | -0.038 | 7.33
19 | 1.117 | 0.15845 | -0.038 | 7.049
19.5 | 1.139 | 0.17174 | -0.038 | 6.629
20 | 1.167 | 0.17483 | -0.039 | 6.676

## 128. Re 14M Mach 0.50 (2)
BIGFOIL.COM POLAR EXPORT
NACA65-313 a=0.0
NACA65-313 a=0.0 |  |  |  | Cl Max: | 1.2638 | at alpha= | 9 | deg
XFOIL ncrit=9 |  |  |  | L/D Max: | 125.206 | at alpha= | 2 | deg
Re: | 14000000 |  |  | Cd Min: | 0.22277 | at alpha= | -18 | deg
Mach: | 0.5 |  |  | Cl=0 at alpha= | -1.6012 | deg
|  |  |  | @ Cl=0.1, Cd= | 0.005038
|  |  |  | @ Cl=0.4, Cd= | 0.0035407
|  |  |  | @ Cl=0.6, Cd= | 0.0050431
alpha (deg) | Cl | Cd | Cm | Cl/Cd
-18 | -0.6896 | 0.22277 | 0.0401 | -3.0956
-17.5 | -0.6709 | 0.21363 | 0.0348 | -3.1405
-17 | -0.6509 | 0.20519 | 0.0296 | -3.1722
-16.5 | -0.6351 | 0.19505 | 0.0239 | -3.2561
-16 | -0.6214 | 0.18448 | 0.018 | -3.3684
-15.5 | -0.6014 | 0.17635 | 0.013 | -3.4103
-15 | -0.5845 | 0.16751 | 0.0077 | -3.4893
-14.5 | -0.5724 | 0.15745 | 0.0018 | -3.6354
-14 | -0.5564 | 0.14882 | -0.0033 | -3.7387
-13.5 | -0.5401 | 0.14054 | -0.0083 | -3.843
-13 | -0.5344 | 0.12982 | -0.0146 | -4.1165
-12.5 | -0.5154 | 0.12265 | -0.019 | -4.2022
-12 | -0.5133 | 0.11193 | -0.0254 | -4.5859
-11.5 | -0.5069 | 0.1027 | -0.0309 | -4.9357
-11 | -0.515 | 0.09121 | -0.0382 | -5.6463
-10.5 | -0.5159 | 0.08156 | -0.0444 | -6.3254
-10 | -0.5318 | 0.06914 | -0.0534 | -7.6916
-9.5 | -0.5567 | 0.05564 | -0.0652 | -10.0054
-9 | -0.5826 | 0.04752 | -0.0688 | -12.2601
-8.5 | -0.6277 | 0.04052 | -0.0661 | -15.4911
-8 | -0.6676 | 0.0343 | -0.058 | -19.4636
-7.5 | -0.6733 | 0.0276 | -0.0522 | -24.3949
-7 | -0.6647 | 0.0207 | -0.0463 | -32.1111
-6.5 | -0.6572 | 0.01163 | -0.0397 | -56.509
-6 | -0.6096 | 0.00828 | -0.035 | -73.6232
-5.5 | -0.5456 | 0.00718 | -0.032 | -75.9889
-5 | -0.4763 | 0.0066 | -0.0303 | -72.1667
-4.5 | -0.4055 | 0.00627 | -0.0293 | -64.673
-4 | -0.3348 | 0.00599 | -0.0287 | -55.8932
-3.5 | -0.2643 | 0.00579 | -0.0285 | -45.6477
-3 | -0.1944 | 0.00557 | -0.0285 | -34.9013
-2.5 | -0.1247 | 0.00543 | -0.0288 | -22.965
-2 | -0.0552 | 0.0053 | -0.0293 | -10.4151
-1.5 | 0.014 | 0.00518 | -0.0298 | 2.7027
-1 | 0.0831 | 0.00507 | -0.0305 | 16.3905
-0.5 | 0.1518 | 0.00494 | -0.0313 | 30.7287
0 | 0.2188 | 0.00461 | -0.0319 | 47.462
0.5 | 0.2812 | 0.00361 | -0.0322 | 77.8947
1 | 0.349 | 0.00343 | -0.033 | 101.7493
1.5 | 0.4181 | 0.00358 | -0.0338 | 116.7877
2 | 0.4858 | 0.00388 | -0.0344 | 125.2062
2.5 | 0.5499 | 0.00449 | -0.0345 | 122.4722
3 | 0.6124 | 0.00518 | -0.0341 | 118.2239
3.5 | 0.6751 | 0.00579 | -0.0336 | 116.5976
4 | 0.7362 | 0.00645 | -0.0326 | 114.1395
4.5 | 0.7975 | 0.00706 | -0.0313 | 112.9603
5 | 0.8622 | 0.00744 | -0.0303 | 115.8871
5.5 | 0.9268 | 0.00783 | -0.0289 | 118.3653
6 | 0.9901 | 0.00827 | -0.0271 | 119.7219
6.5 | 1.0527 | 0.0087 | -0.0247 | 121
7 | 1.1111 | 0.00925 | -0.0214 | 120.1189
7.5 | 1.1629 | 0.00984 | -0.0165 | 118.1809
8 | 1.1987 | 0.01057 | -0.009 | 113.4059
8.5 | 1.237 | 0.01162 | -0.0023 | 106.4544
9 | 1.2638 | 0.0134 | 0.0055 | 94.3134
9.5 | 1.257 | 0.01696 | 0.0153 | 74.1156
10 | 1.2299 | 0.02195 | 0.0247 | 56.0319
10.5 | 1.2052 | 0.02876 | 0.0294 | 41.9054
11 | 1.1714 | 0.03644 | 0.0332 | 32.146
11.5 | 1.1357 | 0.0455 | 0.034 | 24.9604
12 | 1.1038 | 0.05545 | 0.032 | 19.9062
12.5 | 1.0688 | 0.06723 | 0.0271 | 15.8977
13 | 1.0375 | 0.08026 | 0.0197 | 12.9267
13.5 | 1.0117 | 0.09412 | 0.0107 | 10.749
14 | 0.989 | 0.1087 | 0.0008 | 9.0984

## 129. Re 16M Mach 0.00 (1)
BIGFOIL.COM POLAR EXPORT
NACA65-313 a=0.0
NACA65-313 a=0.0 |  |  |  | Cl Max: | 1.202 | at alpha= | 11 | deg
JavaFoil+Calcfoil stall+Eppler ext transition |  |  |  | L/D Max: | 132.326 | at alpha= | 7.5 | deg
Re: | 16000000 |  |  | Cd Min: | 0.00475 | at alpha= | -0.5 | deg
Mach: | 0 |  |  | Cl=0 at alpha= | -1.475 | deg
|  |  |  | @ Cl=0.1, Cd= | 0.0050673
|  |  |  | @ Cl=0.4, Cd= | 0.0053218
|  |  |  | @ Cl=0.6, Cd= | 0.0061367
alpha (deg) | Cl | Cd | Cm | Cl/Cd
-16.5 | -0.564 | 0.12571 | -0.001 | -4.489
-16 | -0.586 | 0.11949 | -0.001 | -4.905
-15.5 | -0.607 | 0.11215 | -0.001 | -5.416
-15 | -0.628 | 0.10438 | -0.002 | -6.018
-14.5 | -0.648 | 0.0971 | -0.002 | -6.669
-14 | -0.664 | 0.09265 | -0.002 | -7.172
-13.5 | -0.683 | 0.08231 | -0.003 | -8.297
-13 | -0.704 | 0.07021 | -0.004 | -10.03
-12.5 | -0.8 | 0.02294 | -0.006 | -34.853
-12 | -0.856 | 0.01163 | -0.007 | -73.579
-11.5 | -0.867 | 0.01035 | -0.008 | -83.834
-11 | -0.865 | 0.01 | -0.008 | -86.431
-10.5 | -0.858 | 0.0096 | -0.009 | -89.452
-10 | -0.835 | 0.00923 | -0.01 | -90.478
-9.5 | -0.807 | 0.0088 | -0.01 | -91.725
-9 | -0.776 | 0.00841 | -0.011 | -92.185
-8.5 | -0.74 | 0.00813 | -0.012 | -90.998
-8 | -0.701 | 0.00786 | -0.012 | -89.227
-7.5 | -0.659 | 0.0076 | -0.013 | -86.703
-7 | -0.614 | 0.00734 | -0.014 | -83.689
-6.5 | -0.567 | 0.00712 | -0.014 | -79.597
-6 | -0.516 | 0.00689 | -0.015 | -74.936
-5.5 | -0.464 | 0.0067 | -0.016 | -69.318
-5 | -0.41 | 0.0065 | -0.016 | -63.106
-4.5 | -0.355 | 0.0064 | -0.017 | -55.385
-4 | -0.298 | 0.00624 | -0.018 | -47.782
-3.5 | -0.24 | 0.00617 | -0.019 | -38.958
-3 | -0.182 | 0.00604 | -0.019 | -30.092
-2.5 | -0.122 | 0.00597 | -0.02 | -20.529
-2 | -0.063 | 0.00591 | -0.021 | -10.641
-1.5 | -0.003 | 0.00588 | -0.021 | -0.525
-1 | 0.057 | 0.00587 | -0.022 | 9.688
-0.5 | 0.117 | 0.00475 | -0.023 | 24.632
0 | 0.177 | 0.00484 | -0.024 | 36.651
0.5 | 0.237 | 0.00491 | -0.024 | 48.332
1 | 0.297 | 0.00507 | -0.025 | 58.545
1.5 | 0.357 | 0.0052 | -0.026 | 68.587
2 | 0.417 | 0.00537 | -0.027 | 77.543
2.5 | 0.476 | 0.00561 | -0.027 | 84.931
3 | 0.536 | 0.00583 | -0.028 | 91.951
3.5 | 0.595 | 0.00611 | -0.029 | 97.321
4 | 0.653 | 0.00642 | -0.03 | 101.64
4.5 | 0.711 | 0.00654 | -0.03 | 108.648
5 | 0.766 | 0.00714 | -0.031 | 107.373
5.5 | 0.821 | 0.00744 | -0.032 | 110.33
6 | 0.875 | 0.00773 | -0.033 | 113.183
6.5 | 0.927 | 0.00757 | -0.033 | 122.453
7 | 0.976 | 0.00787 | -0.034 | 124.068
7.5 | 1.022 | 0.00773 | -0.035 | 132.326
8 | 1.063 | 0.00937 | -0.036 | 113.503
8.5 | 1.1 | 0.00972 | -0.036 | 113.176
9 | 1.133 | 0.01022 | -0.037 | 110.791
9.5 | 1.16 | 0.01069 | -0.038 | 108.517
10 | 1.182 | 0.01125 | -0.038 | 105.056
10.5 | 1.197 | 0.01195 | -0.039 | 100.167
11 | 1.202 | 0.01256 | -0.039 | 95.694
11.5 | 1.199 | 0.01345 | -0.04 | 89.196
12 | 1.19 | 0.01438 | -0.041 | 82.78
12.5 | 1.174 | 0.01539 | -0.041 | 76.282
13 | 1.152 | 0.01657 | -0.042 | 69.535
13.5 | 1.125 | 0.01795 | -0.042 | 62.674
14 | 1.092 | 0.01991 | -0.043 | 54.842
14.5 | 1.053 | 0.02245 | -0.043 | 46.932
15 | 1.012 | 0.02547 | -0.043 | 39.724
15.5 | 0.968 | 0.02918 | -0.043 | 33.174
16 | 0.87 | 0.0613 | -0.039 | 14.187

## 130. Re 16M Mach 0.00 (2)
BIGFOIL.COM POLAR EXPORT
NACA65-313 a=0.0
NACA65-313 a=0.0 |  |  |  | Cl Max: | 1.7419 | at alpha= | 20 | deg
XFOIL ncrit=9 |  |  |  | L/D Max: | 132.261 | at alpha= | 9 | deg
Re: | 16000000 |  |  | Cd Min: | 0.0458 | at alpha= | 20 | deg
Mach: | 0 |  |  | Cl=0 at alpha= | -1.5567 | deg
|  |  |  | @ Cl=0.1, Cd= | 0.0048002
|  |  |  | @ Cl=0.4, Cd= | 0.0039737
|  |  |  | @ Cl=0.6, Cd= | 0.005549
alpha (deg) | Cl | Cd | Cm | Cl/Cd
-20 | -1.6422 | 0.03107 | -0.0562 | -52.8548
-19.5 | -1.6359 | 0.02793 | -0.0544 | -58.5714
-19 | -1.633 | 0.02481 | -0.0515 | -65.8202
-17.5 | -1.5939 | 0.01892 | -0.0405 | -84.2442
-17 | -1.5775 | 0.01783 | -0.0355 | -88.4745
-16.5 | -1.5662 | 0.01652 | -0.0291 | -94.8063
-16 | -1.5355 | 0.01527 | -0.026 | -100.5566
-15.5 | -1.4998 | 0.01412 | -0.0237 | -106.2181
-15 | -1.457 | 0.01337 | -0.0222 | -108.9753
-14.5 | -1.4119 | 0.01271 | -0.021 | -111.0858
-14 | -1.3666 | 0.01197 | -0.0199 | -114.1688
-13.5 | -1.3193 | 0.01131 | -0.019 | -116.649
-13 | -1.2699 | 0.0108 | -0.0184 | -117.5833
-12.5 | -1.2193 | 0.01034 | -0.018 | -117.9207
-12 | -1.1678 | 0.00991 | -0.0176 | -117.8406
-11.5 | -1.1157 | 0.00951 | -0.0174 | -117.3186
-11 | -1.0629 | 0.00913 | -0.0173 | -116.4184
-10 | -0.9558 | 0.00842 | -0.0172 | -113.5154
-9.5 | -0.9024 | 0.00799 | -0.0171 | -112.9412
-9 | -0.8481 | 0.00765 | -0.0172 | -110.8627
-8.5 | -0.7931 | 0.00734 | -0.0174 | -108.0518
-8 | -0.7375 | 0.0071 | -0.0177 | -103.8732
-7.5 | -0.6814 | 0.00687 | -0.018 | -99.1849
-7 | -0.6251 | 0.00666 | -0.0184 | -93.8589
-6.5 | -0.5686 | 0.00644 | -0.0188 | -88.2919
-6 | -0.5122 | 0.00619 | -0.0192 | -82.7464
-5.5 | -0.4555 | 0.00597 | -0.0196 | -76.2982
-5 | -0.3982 | 0.0058 | -0.0201 | -68.6552
-4.5 | -0.3407 | 0.00565 | -0.0207 | -60.3009
-4 | -0.2831 | 0.00551 | -0.0213 | -51.3793
-3.5 | -0.2255 | 0.00536 | -0.0219 | -42.0709
-3 | -0.1676 | 0.00525 | -0.0225 | -31.9238
-2.5 | -0.1096 | 0.00516 | -0.0232 | -21.2403
-2 | -0.0516 | 0.00505 | -0.0239 | -10.2178
-1.5 | 0.0066 | 0.00497 | -0.0246 | 1.328
-1 | 0.0646 | 0.00488 | -0.0253 | 13.2377
-0.5 | 0.1223 | 0.00475 | -0.026 | 25.7474
0 | 0.1795 | 0.00451 | -0.0266 | 39.8004
0.5 | 0.2366 | 0.00433 | -0.0273 | 54.642
1 | 0.2908 | 0.00357 | -0.0278 | 81.4566
1.5 | 0.3476 | 0.00362 | -0.0285 | 96.0221
2 | 0.4039 | 0.004 | -0.029 | 100.975
2.5 | 0.4589 | 0.00453 | -0.0294 | 101.3024
3 | 0.5141 | 0.00498 | -0.0298 | 103.2329
3.5 | 0.5697 | 0.00534 | -0.0303 | 106.6854
4 | 0.6248 | 0.00572 | -0.0306 | 109.2308
4.5 | 0.6794 | 0.00612 | -0.0308 | 111.0131
5 | 0.7344 | 0.00646 | -0.0311 | 113.6842
5.5 | 0.7896 | 0.00671 | -0.0315 | 117.6751
6 | 0.8446 | 0.00698 | -0.0318 | 121.0029
6.5 | 0.8994 | 0.00723 | -0.0321 | 124.3983
7 | 0.9535 | 0.00752 | -0.0323 | 126.7952
7.5 | 1.007 | 0.00782 | -0.0325 | 128.7724
8 | 1.0599 | 0.00813 | -0.0325 | 130.369
8.5 | 1.1125 | 0.00843 | -0.0325 | 131.9692
9 | 1.1639 | 0.0088 | -0.0323 | 132.2614
9.5 | 1.2139 | 0.00921 | -0.0319 | 131.8024
10 | 1.2638 | 0.00958 | -0.0315 | 131.9207
10.5 | 1.3122 | 0.00999 | -0.0309 | 131.3514
11 | 1.3577 | 0.0105 | -0.0298 | 129.3048
11.5 | 1.4018 | 0.011 | -0.0284 | 127.4364
12 | 1.4434 | 0.0115 | -0.0267 | 125.513
12.5 | 1.475 | 0.01205 | -0.023 | 122.4066
13 | 1.4977 | 0.01279 | -0.018 | 117.0993
13.5 | 1.5245 | 0.01363 | -0.0142 | 111.8489
14 | 1.5476 | 0.01481 | -0.0104 | 104.497
14.5 | 1.5756 | 0.01589 | -0.0076 | 99.1567
15 | 1.5993 | 0.01729 | -0.0045 | 92.4986
15.5 | 1.6234 | 0.01879 | -0.0019 | 86.397
16 | 1.645 | 0.02055 | 0.0007 | 80.0487
16.5 | 1.6684 | 0.02229 | 0.0028 | 74.8497
17 | 1.6748 | 0.02533 | 0.0058 | 66.1192
17.5 | 1.699 | 0.02724 | 0.0072 | 62.3715
18 | 1.7117 | 0.03016 | 0.0089 | 56.754
19 | 1.7341 | 0.03682 | 0.0112 | 47.0967
19.5 | 1.7366 | 0.0413 | 0.012 | 42.0484
20 | 1.7419 | 0.0458 | 0.0121 | 38.0328

## 131. Re 16M Mach 0.10 (1)
BIGFOIL.COM POLAR EXPORT
NACA65-313 a=0.0
NACA65-313 a=0.0 |  |  |  | Cl Max: | 1.195 | at alpha= | 11 | deg
JavaFoil+Calcfoil stall+Eppler ext transition |  |  |  | L/D Max: | 123.861 | at alpha= | 7 | deg
Re: | 16000000 |  |  | Cd Min: | 0.00477 | at alpha= | -0.5 | deg
Mach: | 0.1 |  |  | Cl=0 at alpha= | -1.475 | deg
|  |  |  | @ Cl=0.1, Cd= | 0.0051034
|  |  |  | @ Cl=0.4, Cd= | 0.0053703
|  |  |  | @ Cl=0.6, Cd= | 0.0061107
alpha (deg) | Cl | Cd | Cm | Cl/Cd
-16 | -0.544 | 0.12153 | -0.001 | -4.477
-15.5 | -0.569 | 0.115 | -0.001 | -4.945
-15 | -0.593 | 0.1066 | -0.002 | -5.56
-14.5 | -0.616 | 0.09882 | -0.002 | -6.231
-14 | -0.636 | 0.09563 | -0.002 | -6.651
-13.5 | -0.657 | 0.08494 | -0.003 | -7.736
-13 | -0.678 | 0.0746 | -0.003 | -9.095
-12.5 | -0.696 | 0.06679 | -0.004 | -10.423
-12 | -0.824 | 0.01376 | -0.007 | -59.91
-11.5 | -0.852 | 0.0106 | -0.008 | -80.386
-11 | -0.853 | 0.01022 | -0.008 | -83.443
-10.5 | -0.852 | 0.00972 | -0.009 | -87.682
-10 | -0.831 | 0.00933 | -0.01 | -89.007
-9.5 | -0.804 | 0.0089 | -0.01 | -90.35
-9 | -0.774 | 0.00855 | -0.011 | -90.48
-8.5 | -0.74 | 0.00822 | -0.012 | -89.933
-8 | -0.702 | 0.00787 | -0.012 | -89.185
-7.5 | -0.66 | 0.00763 | -0.013 | -86.528
-7 | -0.616 | 0.0074 | -0.014 | -83.191
-6.5 | -0.568 | 0.00712 | -0.014 | -79.848
-6 | -0.518 | 0.00695 | -0.015 | -74.617
-5.5 | -0.466 | 0.00675 | -0.016 | -69.019
-5 | -0.412 | 0.00655 | -0.016 | -62.869
-4.5 | -0.356 | 0.0064 | -0.017 | -55.713
-4 | -0.299 | 0.00625 | -0.018 | -47.879
-3.5 | -0.241 | 0.00615 | -0.019 | -39.257
-3 | -0.183 | 0.00605 | -0.019 | -30.19
-2.5 | -0.123 | 0.00601 | -0.02 | -20.493
-2 | -0.063 | 0.00589 | -0.021 | -10.727
-1.5 | -0.003 | 0.00587 | -0.022 | -0.529
-1 | 0.057 | 0.0059 | -0.022 | 9.688
-0.5 | 0.118 | 0.00477 | -0.023 | 24.666
0 | 0.178 | 0.00482 | -0.024 | 36.96
0.5 | 0.239 | 0.00489 | -0.025 | 48.746
1 | 0.298 | 0.00506 | -0.025 | 58.918
1.5 | 0.359 | 0.00522 | -0.026 | 68.716
2 | 0.419 | 0.00544 | -0.027 | 77.005
2.5 | 0.479 | 0.00563 | -0.028 | 84.965
3 | 0.538 | 0.00585 | -0.028 | 92.013
3.5 | 0.598 | 0.0061 | -0.029 | 97.962
4 | 0.656 | 0.00641 | -0.03 | 102.294
4.5 | 0.714 | 0.00655 | -0.031 | 109.069
5 | 0.77 | 0.00719 | -0.031 | 107.069
5.5 | 0.825 | 0.0075 | -0.032 | 109.995
6 | 0.879 | 0.00773 | -0.033 | 113.713
6.5 | 0.931 | 0.0076 | -0.034 | 122.448
7 | 0.98 | 0.00791 | -0.034 | 123.861
7.5 | 1.026 | 0.00901 | -0.035 | 113.868
8 | 1.066 | 0.00944 | -0.036 | 112.99
8.5 | 1.103 | 0.0098 | -0.036 | 112.492
9 | 1.134 | 0.01032 | -0.037 | 109.81
9.5 | 1.16 | 0.01081 | -0.038 | 107.313
10 | 1.18 | 0.01144 | -0.038 | 103.165
10.5 | 1.193 | 0.01215 | -0.039 | 98.185
11 | 1.195 | 0.01276 | -0.04 | 93.705
11.5 | 1.189 | 0.01364 | -0.04 | 87.221
12 | 1.176 | 0.01466 | -0.041 | 80.179
12.5 | 1.156 | 0.01576 | -0.041 | 73.334
13 | 1.129 | 0.01687 | -0.042 | 66.939
13.5 | 1.096 | 0.01854 | -0.042 | 59.119
14 | 1.056 | 0.02089 | -0.043 | 50.55
14.5 | 1.008 | 0.02484 | -0.043 | 40.595
15 | 0.964 | 0.02749 | -0.043 | 35.071
15.5 | 0.908 | 0.03454 | -0.043 | 26.295
16 | 0.775 | 0.09751 | -0.032 | 7.944

## 132. Re 16M Mach 0.10 (2)
BIGFOIL.COM POLAR EXPORT
NACA65-313 a=0.0
NACA65-313 a=0.0 |  |  |  | Cl Max: | 1.7292 | at alpha= | 20 | deg
XFOIL ncrit=9 |  |  |  | L/D Max: | 131.858 | at alpha= | 9 | deg
Re: | 16000000 |  |  | Cd Min: | 0.04986 | at alpha= | 20 | deg
Mach: | 0.1 |  |  | Cl=0 at alpha= | -1.5581 | deg
|  |  |  | @ Cl=0.1, Cd= | 0.0048019
|  |  |  | @ Cl=0.4, Cd= | 0.0039559
|  |  |  | @ Cl=0.6, Cd= | 0.0055445
alpha (deg) | Cl | Cd | Cm | Cl/Cd
-20 | -1.5729 | 0.03971 | -0.0613 | -39.6097
-19.5 | -1.5762 | 0.03498 | -0.0609 | -45.06
-19 | -1.5943 | 0.02957 | -0.0588 | -53.9161
-18.5 | -1.6018 | 0.02555 | -0.0556 | -62.6928
-18 | -1.5909 | 0.02313 | -0.0523 | -68.7808
-17 | -1.5628 | 0.01964 | -0.0437 | -79.5723
-16.5 | -1.5467 | 0.0183 | -0.0385 | -84.5191
-16 | -1.5363 | 0.01671 | -0.0318 | -91.939
-15.5 | -1.503 | 0.01543 | -0.0287 | -97.4076
-15 | -1.4686 | 0.01399 | -0.0258 | -104.975
-14 | -1.3774 | 0.0125 | -0.0229 | -110.192
-13.5 | -1.3306 | 0.01172 | -0.0216 | -113.5324
-13 | -1.2816 | 0.01107 | -0.0206 | -115.7724
-12.5 | -1.2305 | 0.01056 | -0.0199 | -116.5246
-12 | -1.1784 | 0.01011 | -0.0194 | -116.5579
-11.5 | -1.1255 | 0.00967 | -0.0189 | -116.3909
-10.5 | -1.018 | 0.0089 | -0.0184 | -114.382
-10 | -0.9635 | 0.00855 | -0.0183 | -112.6901
-9.5 | -0.9095 | 0.0081 | -0.0181 | -112.284
-9 | -0.8545 | 0.00774 | -0.018 | -110.4005
-8.5 | -0.7991 | 0.0074 | -0.0181 | -107.9865
-8 | -0.743 | 0.00714 | -0.0182 | -104.0616
-6 | -0.5156 | 0.00622 | -0.0195 | -82.8939
-5.5 | -0.4584 | 0.00599 | -0.0199 | -76.5275
-5 | -0.4007 | 0.00582 | -0.0204 | -68.8488
-4.5 | -0.3428 | 0.00566 | -0.0209 | -60.5654
-4 | -0.2848 | 0.00552 | -0.0215 | -51.5942
-3.5 | -0.2268 | 0.00537 | -0.0221 | -42.2346
-3 | -0.1685 | 0.00526 | -0.0227 | -32.0342
-2.5 | -0.1101 | 0.00517 | -0.0234 | -21.2959
-2 | -0.0517 | 0.00505 | -0.024 | -10.2376
-1.5 | 0.0068 | 0.00497 | -0.0247 | 1.3682
-1 | 0.0651 | 0.00488 | -0.0254 | 13.3402
-0.5 | 0.1232 | 0.00475 | -0.0261 | 25.9368
0 | 0.1807 | 0.00452 | -0.0268 | 39.9779
0.5 | 0.2382 | 0.00432 | -0.0275 | 55.1389
1 | 0.2926 | 0.00355 | -0.028 | 82.4225
1.5 | 0.3498 | 0.00361 | -0.0286 | 96.8975
2 | 0.4064 | 0.004 | -0.0292 | 101.6
2.5 | 0.4617 | 0.00453 | -0.0296 | 101.9205
3 | 0.5172 | 0.00498 | -0.03 | 103.8554
3.5 | 0.5731 | 0.00536 | -0.0304 | 106.9216
4 | 0.6285 | 0.00574 | -0.0307 | 109.4948
4.5 | 0.6834 | 0.00615 | -0.0309 | 111.122
5 | 0.7387 | 0.00648 | -0.0312 | 113.9969
5.5 | 0.7944 | 0.00674 | -0.0315 | 117.8635
6 | 0.8497 | 0.00701 | -0.0318 | 121.2126
6.5 | 0.9048 | 0.00727 | -0.0321 | 124.4567
7 | 0.9594 | 0.00755 | -0.0322 | 127.0728
7.5 | 1.0131 | 0.00787 | -0.0322 | 128.7294
8 | 1.0665 | 0.00818 | -0.0322 | 130.379
8.5 | 1.1194 | 0.0085 | -0.0321 | 131.6941
9 | 1.1709 | 0.00888 | -0.0318 | 131.8581
9.5 | 1.2215 | 0.00929 | -0.0313 | 131.4855
10 | 1.2715 | 0.00967 | -0.0308 | 131.4891
10.5 | 1.3198 | 0.01011 | -0.0299 | 130.544
11 | 1.3649 | 0.01065 | -0.0285 | 128.1596
11.5 | 1.409 | 0.01115 | -0.027 | 126.3677
12 | 1.449 | 0.01171 | -0.0247 | 123.7404
13 | 1.4979 | 0.01313 | -0.0149 | 114.0823
13.5 | 1.5243 | 0.01412 | -0.0111 | 107.9533
14 | 1.5476 | 0.01541 | -0.0073 | 100.4283
14.5 | 1.5754 | 0.01661 | -0.0044 | 94.8465
15 | 1.6006 | 0.01806 | -0.0015 | 88.6268
15.5 | 1.625 | 0.01966 | 0.0011 | 82.6551
16 | 1.6413 | 0.02189 | 0.0041 | 74.9794
16.5 | 1.6663 | 0.02368 | 0.006 | 70.3674
17 | 1.6711 | 0.02703 | 0.009 | 61.8239
17.5 | 1.6917 | 0.02937 | 0.0105 | 57.5996
18 | 1.7029 | 0.03267 | 0.0121 | 52.1243
19 | 1.7229 | 0.04009 | 0.014 | 42.9758
19.5 | 1.7262 | 0.04481 | 0.0143 | 38.5227
20 | 1.7292 | 0.04986 | 0.0142 | 34.6811

## 133. Re 16M Mach 0.25 (1)
BIGFOIL.COM POLAR EXPORT
NACA65-313 a=0.0
NACA65-313 a=0.0 |  |  |  | Cl Max: | 1.159 | at alpha= | 10 | deg
JavaFoil+Calcfoil stall+Eppler ext transition |  |  |  | L/D Max: | 120.184 | at alpha= | 6.5 | deg
Re: | 16000000 |  |  | Cd Min: | 0.00477 | at alpha= | -0.5 | deg
Mach: | 0.25 |  |  | Cl=0 at alpha= | -1.4758 | deg
|  |  |  | @ Cl=0.1, Cd= | 0.0051595
|  |  |  | @ Cl=0.4, Cd= | 0.0053887
|  |  |  | @ Cl=0.6, Cd= | 0.10904
alpha (deg) | Cl | Cd | Cm | Cl/Cd
-14.5 | -0.321 | 0.11231 | -0.002 | -2.854
-14 | -0.382 | 0.10736 | -0.002 | -3.557
-13.5 | -0.438 | 0.09834 | -0.002 | -4.456
-13 | -0.489 | 0.09252 | -0.003 | -5.285
-12.5 | -0.534 | 0.08335 | -0.003 | -6.411
-12 | -0.574 | 0.07467 | -0.004 | -7.689
-11.5 | -0.605 | 0.06981 | -0.004 | -8.671
-11 | -0.63 | 0.06415 | -0.005 | -9.822
-10.5 | -0.655 | 0.05349 | -0.006 | -12.243
-10 | -0.774 | 0.01061 | -0.01 | -72.982
-9.5 | -0.776 | 0.0095 | -0.011 | -81.701
-9 | -0.756 | 0.0089 | -0.011 | -85.016
-8.5 | -0.731 | 0.00856 | -0.012 | -85.326
-8 | -0.699 | 0.00821 | -0.013 | -85.197
-7.5 | -0.663 | 0.00787 | -0.013 | -84.185
-7 | -0.621 | 0.00761 | -0.014 | -81.635
-6.5 | -0.576 | 0.00733 | -0.015 | -78.561
-6 | -0.527 | 0.00708 | -0.015 | -74.482
-5.5 | -0.476 | 0.00684 | -0.016 | -69.541
-5 | -0.421 | 0.00662 | -0.017 | -63.653
-4.5 | -0.365 | 0.00651 | -0.018 | -56.024
-4 | -0.307 | 0.00634 | -0.018 | -48.403
-3.5 | -0.248 | 0.0062 | -0.019 | -39.937
-3 | -0.187 | 0.00613 | -0.02 | -30.574
-2.5 | -0.126 | 0.00603 | -0.021 | -20.947
-2 | -0.065 | 0.00594 | -0.021 | -10.935
-1.5 | -0.003 | 0.00591 | -0.022 | -0.54
-1 | 0.059 | 0.00592 | -0.023 | 9.927
-0.5 | 0.121 | 0.00477 | -0.024 | 25.339
0 | 0.183 | 0.00486 | -0.024 | 37.695
0.5 | 0.245 | 0.00493 | -0.025 | 49.683
1 | 0.307 | 0.0051 | -0.026 | 60.102
1.5 | 0.368 | 0.00527 | -0.027 | 69.935
2 | 0.43 | 0.0055 | -0.028 | 78.197
2.5 | 0.492 | 0.00569 | -0.028 | 86.465
3 | 0.553 | 0.00598 | -0.029 | 92.474
3.5 | 0.614 | 0.00623 | -0.03 | 98.487
4 | 0.674 | 0.00621 | -0.031 | 108.483
4.5 | 0.732 | 0.00705 | -0.031 | 103.804
5 | 0.79 | 0.00737 | -0.032 | 107.122
5.5 | 0.846 | 0.00771 | -0.033 | 109.692
6 | 0.9 | 0.00759 | -0.034 | 118.575
6.5 | 0.951 | 0.00791 | -0.034 | 120.184
7 | 0.999 | 0.00902 | -0.035 | 110.847
7.5 | 1.043 | 0.00944 | -0.036 | 110.561
8 | 1.08 | 0.00988 | -0.037 | 109.282
8.5 | 1.111 | 0.01038 | -0.037 | 107.065
9 | 1.135 | 0.01092 | -0.038 | 103.922
9.5 | 1.151 | 0.01155 | -0.039 | 99.687
10 | 1.159 | 0.01236 | -0.039 | 93.774
10.5 | 1.156 | 0.01328 | -0.04 | 87.018
11 | 1.134 | 0.01428 | -0.041 | 79.388
11.5 | 1.099 | 0.01555 | -0.041 | 70.715
12 | 1.053 | 0.01671 | -0.042 | 63.02
12.5 | 0.992 | 0.01898 | -0.042 | 52.248
13 | 0.909 | 0.0246 | -0.042 | 36.952
13.5 | 0.801 | 0.03969 | -0.04 | 20.177
14 | 0.649 | 0.09771 | -0.024 | 6.643
14.5 | 0.574 | 0.10651 | -0.023 | 5.385
15 | 0.495 | 0.10904 | -0.025 | 4.544

## 134. Re 16M Mach 0.25 (2)
BIGFOIL.COM POLAR EXPORT
NACA65-313 a=0.0
NACA65-313 a=0.0 |  |  |  | Cl Max: | 1.6453 | at alpha= | 17.5 | deg
XFOIL ncrit=9 |  |  |  | L/D Max: | 130.225 | at alpha= | 8.5 | deg
Re: | 16000000 |  |  | Cd Min: | 0.20876 | at alpha= | -19.5 | deg
Mach: | 0.25 |  |  | Cl=0 at alpha= | -1.5653 | deg
|  |  |  | @ Cl=0.1, Cd= | 0.0048311
|  |  |  | @ Cl=0.4, Cd= | 0.0038668
|  |  |  | @ Cl=0.6, Cd= | 0.0054883
alpha (deg) | Cl | Cd | Cm | Cl/Cd
-19.5 | -0.7327 | 0.20876 | 0.0379 | -3.5098
-19 | -0.7175 | 0.20153 | 0.0331 | -3.5603
-18.5 | -0.7272 | 0.1861 | 0.0247 | -3.9076
-18 | -0.7838 | 0.15961 | 0.0093 | -4.9107
-16.5 | -1.3121 | 0.0412 | -0.0726 | -31.8471
-16 | -1.3756 | 0.03216 | -0.0716 | -42.7736
-15.5 | -1.4053 | 0.02674 | -0.0668 | -52.5542
-15 | -1.4233 | 0.02269 | -0.0599 | -62.7281
-14.5 | -1.4247 | 0.02016 | -0.0517 | -70.6696
-14 | -1.407 | 0.0181 | -0.045 | -77.7348
-13.5 | -1.3735 | 0.01603 | -0.0404 | -85.6831
-13 | -1.3346 | 0.01407 | -0.0364 | -94.8543
-12.5 | -1.29 | 0.01247 | -0.0331 | -103.4483
-12 | -1.237 | 0.01153 | -0.0307 | -107.2853
-11.5 | -1.1808 | 0.01086 | -0.0289 | -108.7293
-11 | -1.1234 | 0.01028 | -0.0273 | -109.2802
-10.5 | -1.0654 | 0.00977 | -0.026 | -109.0481
-10 | -1.0069 | 0.00931 | -0.025 | -108.1525
-9.5 | -0.949 | 0.00878 | -0.0239 | -108.0866
-9 | -0.8911 | 0.00828 | -0.023 | -107.6208
-8.5 | -0.8328 | 0.0078 | -0.0223 | -106.7692
-8 | -0.7737 | 0.00743 | -0.0218 | -104.1319
-7.5 | -0.7141 | 0.00714 | -0.0216 | -100.014
-7 | -0.6542 | 0.00687 | -0.0214 | -95.2256
-6 | -0.5344 | 0.00638 | -0.0215 | -83.7618
-5.5 | -0.4747 | 0.00612 | -0.0216 | -77.5654
-5 | -0.4147 | 0.00589 | -0.0218 | -70.4075
-4.5 | -0.3544 | 0.00572 | -0.0222 | -61.958
-3.5 | -0.2339 | 0.00542 | -0.0231 | -43.155
-3 | -0.1735 | 0.00528 | -0.0237 | -32.8598
-2.5 | -0.113 | 0.00519 | -0.0243 | -21.7726
-2 | -0.0526 | 0.00507 | -0.0249 | -10.3748
-1.5 | 0.0079 | 0.00499 | -0.0256 | 1.5832
-1 | 0.0682 | 0.0049 | -0.0263 | 13.9184
-0.5 | 0.1282 | 0.00477 | -0.027 | 26.8763
0 | 0.1875 | 0.00454 | -0.0277 | 41.2996
0.5 | 0.2468 | 0.0043 | -0.0284 | 57.3953
1 | 0.3027 | 0.00351 | -0.0289 | 86.2393
1.5 | 0.362 | 0.0036 | -0.0296 | 100.5556
2 | 0.4204 | 0.00401 | -0.0301 | 104.8379
2.5 | 0.4775 | 0.00453 | -0.0305 | 105.4084
3 | 0.5344 | 0.00503 | -0.0308 | 106.2425
3.5 | 0.5919 | 0.00543 | -0.0311 | 109.0055
4 | 0.6489 | 0.00584 | -0.0313 | 111.113
4.5 | 0.7054 | 0.00628 | -0.0313 | 112.3248
5 | 0.7626 | 0.00661 | -0.0314 | 115.3707
5.5 | 0.8202 | 0.00689 | -0.0316 | 119.0421
6 | 0.8777 | 0.00717 | -0.0316 | 122.4128
6.5 | 0.9345 | 0.00749 | -0.0315 | 124.7664
7 | 0.9914 | 0.00777 | -0.0314 | 127.5933
7.5 | 1.0467 | 0.00815 | -0.0309 | 128.4294
8 | 1.1024 | 0.00848 | -0.0305 | 130
8.5 | 1.1564 | 0.00888 | -0.0297 | 130.2252
9 | 1.2091 | 0.00933 | -0.0286 | 129.5927
9.5 | 1.2614 | 0.00976 | -0.0274 | 129.2418
10 | 1.3111 | 0.01026 | -0.0258 | 127.7875
10.5 | 1.3569 | 0.01087 | -0.0234 | 124.8298
11 | 1.3988 | 0.01147 | -0.0203 | 121.9529
11.5 | 1.4196 | 0.01222 | -0.0134 | 116.1702
12 | 1.4479 | 0.01304 | -0.0085 | 111.0353
12.5 | 1.4739 | 0.01432 | -0.0038 | 102.926
13 | 1.5031 | 0.01565 | 0.0001 | 96.0447
13.5 | 1.5318 | 0.01714 | 0.0037 | 89.3699
14 | 1.554 | 0.01914 | 0.0076 | 81.1912
14.5 | 1.5822 | 0.02096 | 0.0106 | 75.4866
15 | 1.6025 | 0.02342 | 0.0138 | 68.4244
15.5 | 1.619 | 0.02629 | 0.0168 | 61.5824
16 | 1.6289 | 0.02986 | 0.0196 | 54.5512
16.5 | 1.6437 | 0.03336 | 0.0216 | 49.2716
17 | 1.6443 | 0.03831 | 0.0234 | 42.9209
17.5 | 1.6453 | 0.04361 | 0.0244 | 37.7276
18 | 1.644 | 0.04957 | 0.0246 | 33.1652
18.5 | 1.6282 | 0.05748 | 0.0235 | 28.3264
19 | 1.6208 | 0.0651 | 0.0215 | 24.8971
19.5 | 1.5889 | 0.07641 | 0.0173 | 20.7944
20 | 1.5589 | 0.08838 | 0.0115 | 17.6386

## 135. Re 16M Mach 0.50 (1)
BIGFOIL.COM POLAR EXPORT
NACA65-313 a=0.0
NACA65-313 a=0.0 |  |  |  | Cl Max: | 1.164 | at alpha= | 20 | deg
JavaFoil+Calcfoil stall+Eppler ext transition |  |  |  | L/D Max: | 113.779 | at alpha= | 4 | deg
Re: | 16000000 |  |  | Cd Min: | 0.00489 | at alpha= | -0.5 | deg
Mach: | 0.5 |  |  | Cl=0 at alpha= | -1.4714 | deg
|  |  |  | @ Cl=0.1, Cd= | 0.0054936
|  |  |  | @ Cl=0.4, Cd= | 0.0055396
|  |  |  | @ Cl=0.6, Cd= | 0.0060425
alpha (deg) | Cl | Cd | Cm | Cl/Cd
-20 | -1.011 | 0.17197 | 0.001 | -5.878
-19.5 | -0.987 | 0.15751 | 0.001 | -6.266
-19 | -0.96 | 0.14775 | 0.001 | -6.497
-18.5 | -0.932 | 0.14455 | 0 | -6.447
-18 | -0.904 | 0.14153 | 0 | -6.391
-17.5 | -0.878 | 0.13151 | 0 | -6.675
-17 | -0.852 | 0.12188 | -0.001 | -6.988
-16.5 | -0.827 | 0.11473 | -0.001 | -7.206
-16 | -0.8 | 0.10689 | -0.002 | -7.486
-15.5 | -0.772 | 0.10307 | -0.002 | -7.493
-15 | -0.75 | 0.0915 | -0.002 | -8.201
-14.5 | -0.817 | 0.02852 | -0.004 | -28.643
-14 | -0.812 | 0.01879 | -0.005 | -43.222
-13.5 | -0.661 | 0.09093 | -0.003 | -7.266
-13 | -0.636 | 0.08224 | -0.004 | -7.728
-12.5 | -0.614 | 0.07174 | -0.005 | -8.558
-12 | -0.675 | 0.01919 | -0.008 | -35.189
-11.5 | -0.662 | 0.01389 | -0.008 | -47.696
-11 | -0.638 | 0.01188 | -0.009 | -53.71
-10.5 | -0.495 | 0.07019 | -0.005 | -7.056
-10 | -0.469 | 0.06226 | -0.006 | -7.537
-9.5 | -0.445 | 0.0552 | -0.007 | -8.055
-9 | -0.489 | 0.01345 | -0.012 | -36.401
-8.5 | -0.477 | 0.00967 | -0.013 | -49.288
-8 | -0.445 | 0.00949 | -0.014 | -46.903
-7.5 | -0.331 | 0.04885 | -0.007 | -6.781
-7 | -0.303 | 0.04704 | -0.007 | -6.445
-6.5 | -0.386 | 0.04181 | -0.008 | -9.237
-6 | -0.519 | 0.00802 | -0.017 | -64.635
-5.5 | -0.495 | 0.00761 | -0.018 | -65.02
-5 | -0.451 | 0.00726 | -0.019 | -62.171
-4.5 | -0.398 | 0.00694 | -0.02 | -57.29
-4 | -0.338 | 0.0067 | -0.021 | -50.44
-3.5 | -0.274 | 0.00654 | -0.021 | -41.922
-3 | -0.208 | 0.00639 | -0.022 | -32.609
-2.5 | -0.141 | 0.00624 | -0.023 | -22.551
-2 | -0.072 | 0.00615 | -0.024 | -11.767
-1.5 | -0.004 | 0.0061 | -0.025 | -0.584
-1 | 0.066 | 0.00608 | -0.026 | 10.793
-0.5 | 0.135 | 0.00489 | -0.026 | 27.655
0 | 0.205 | 0.00501 | -0.027 | 40.844
0.5 | 0.274 | 0.00514 | -0.028 | 53.277
1 | 0.343 | 0.0053 | -0.029 | 64.649
1.5 | 0.412 | 0.00559 | -0.03 | 73.633
2 | 0.48 | 0.00582 | -0.031 | 82.601
2.5 | 0.549 | 0.00584 | -0.032 | 93.978
3 | 0.617 | 0.00611 | -0.032 | 100.908
3.5 | 0.684 | 0.00648 | -0.033 | 105.465
4 | 0.75 | 0.00659 | -0.034 | 113.779
4.5 | 0.812 | 0.00831 | -0.035 | 97.697
5 | 0.872 | 0.00871 | -0.036 | 100.114
5.5 | 0.927 | 0.00934 | -0.037 | 99.192
6 | 0.977 | 0.0097 | -0.037 | 100.681
6.5 | 1.019 | 0.01034 | -0.038 | 98.555
7 | 1.048 | 0.01109 | -0.039 | 94.491
7.5 | 1.051 | 0.01195 | -0.04 | 88.01
8 | 0.98 | 0.01303 | -0.04 | 75.216
8.5 | 0.661 | 0.01402 | -0.041 | 47.121
9 | 0.69 | 0.0155 | -0.042 | 44.536
9.5 | 0.599 | 0.06282 | -0.021 | 9.528
10 | 0.752 | 0.01679 | -0.043 | 44.809
10.5 | 0.78 | 0.01879 | -0.044 | 41.506
11 | 0.799 | 0.02302 | -0.044 | 34.72
11.5 | 0.707 | 0.07979 | -0.025 | 8.862
12 | 0.868 | 0.02214 | -0.046 | 39.219
12.5 | 0.891 | 0.0261 | -0.046 | 34.126
13 | 0.887 | 0.03964 | -0.044 | 22.386
13.5 | 0.953 | 0.02672 | -0.048 | 35.678
14 | 0.967 | 0.03415 | -0.047 | 28.305
14.5 | 0.979 | 0.04303 | -0.047 | 22.755
15 | 0.968 | 0.06455 | -0.044 | 14.999
15.5 | 0.923 | 0.11954 | -0.031 | 7.722
16 | 0.953 | 0.12163 | -0.033 | 7.835
16.5 | 0.983 | 0.12608 | -0.035 | 7.795
17 | 1.006 | 0.13967 | -0.034 | 7.204
17.5 | 1.03 | 0.15121 | -0.034 | 6.81
18 | 1.06 | 0.15069 | -0.036 | 7.036
18.5 | 1.089 | 0.15545 | -0.037 | 7.005
19 | 1.113 | 0.16927 | -0.038 | 6.578
19.5 | 1.137 | 0.18183 | -0.038 | 6.253
20 | 1.164 | 0.19061 | -0.038 | 6.108

## 136. Re 16M Mach 0.50 (2)
BIGFOIL.COM POLAR EXPORT
NACA65-313 a=0.0
NACA65-313 a=0.0 |  |  |  | Cl Max: | 1.2752 | at alpha= | 9 | deg
XFOIL ncrit=9 |  |  |  | L/D Max: | 124.254 | at alpha= | 6.5 | deg
Re: | 16000000 |  |  | Cd Min: | 0.10803 | at alpha= | 14 | deg
Mach: | 0.5 |  |  | Cl=0 at alpha= | -1.5974 | deg
|  |  |  | @ Cl=0.1, Cd= | 0.0049623
|  |  |  | @ Cl=0.4, Cd= | 0.0035465
|  |  |  | @ Cl=0.6, Cd= | 0.0050952
alpha (deg) | Cl | Cd | Cm | Cl/Cd
-10 | -0.5419 | 0.06686 | -0.0558 | -8.105
-9.5 | -0.5686 | 0.0541 | -0.0666 | -10.5102
-9 | -0.5937 | 0.0465 | -0.0692 | -12.7677
-8.5 | -0.6401 | 0.03973 | -0.0656 | -16.1113
-8 | -0.6705 | 0.03408 | -0.0579 | -19.6743
-7.5 | -0.6845 | 0.02644 | -0.0516 | -25.8888
-7 | -0.6742 | 0.01954 | -0.0457 | -34.5036
-6.5 | -0.6642 | 0.0108 | -0.0391 | -61.5
-5.5 | -0.5475 | 0.007 | -0.0318 | -78.2143
-5 | -0.4781 | 0.00645 | -0.03 | -74.124
-4.5 | -0.407 | 0.0061 | -0.0291 | -66.7213
-4 | -0.336 | 0.00585 | -0.0285 | -57.4359
-3 | -0.1952 | 0.00546 | -0.0284 | -35.7509
-2.5 | -0.1254 | 0.00531 | -0.0287 | -23.6158
-2 | -0.0558 | 0.0052 | -0.0292 | -10.7308
-1.5 | 0.0135 | 0.00507 | -0.0298 | 2.6627
-1 | 0.0827 | 0.00499 | -0.0305 | 16.5731
-0.5 | 0.1514 | 0.00488 | -0.0312 | 31.0246
0 | 0.219 | 0.0046 | -0.0319 | 47.6087
0.5 | 0.2848 | 0.00413 | -0.0325 | 68.9588
1 | 0.3489 | 0.00342 | -0.033 | 102.0175
1.5 | 0.4176 | 0.00359 | -0.0338 | 116.3231
2 | 0.4844 | 0.00398 | -0.0343 | 121.7085
2.5 | 0.5485 | 0.00459 | -0.0343 | 119.4989
3 | 0.6117 | 0.00521 | -0.0341 | 117.4088
3.5 | 0.675 | 0.00578 | -0.0336 | 116.782
4 | 0.7375 | 0.00636 | -0.0328 | 115.9591
4.5 | 0.7995 | 0.00693 | -0.0316 | 115.368
5 | 0.8648 | 0.00731 | -0.0306 | 118.3037
5.5 | 0.9301 | 0.00767 | -0.0294 | 121.2647
6 | 0.9942 | 0.00808 | -0.0277 | 123.0446
6.5 | 1.0574 | 0.00851 | -0.0254 | 124.2538
7 | 1.1172 | 0.00905 | -0.0222 | 123.4475
7.5 | 1.174 | 0.00961 | -0.0182 | 122.1644
8 | 1.2117 | 0.01024 | -0.0107 | 118.3301
8.5 | 1.2479 | 0.01128 | -0.0034 | 110.6294
9 | 1.2752 | 0.01298 | 0.0046 | 98.2435
9.5 | 1.2669 | 0.01653 | 0.0147 | 76.6425
10 | 1.236 | 0.02177 | 0.0243 | 56.7754
10.5 | 1.2162 | 0.02909 | 0.0273 | 41.8082
11.5 | 1.1418 | 0.04492 | 0.0343 | 25.4185
12 | 1.1101 | 0.05474 | 0.0325 | 20.2795
12.5 | 1.0747 | 0.06646 | 0.0277 | 16.1706
13 | 1.0419 | 0.07958 | 0.0203 | 13.0925
13.5 | 1.0169 | 0.09322 | 0.0115 | 10.9086
14 | 0.9926 | 0.10803 | 0.0014 | 9.1882

## 137. Re 18M Mach 0.00 (1)
BIGFOIL.COM POLAR EXPORT
NACA65-313 a=0.0
NACA65-313 a=0.0 |  |  |  | Cl Max: | 1.203 | at alpha= | 11 | deg
JavaFoil+Calcfoil stall+Eppler ext transition |  |  |  | L/D Max: | 127.38 | at alpha= | 7.5 | deg
Re: | 18000000 |  |  | Cd Min: | 0.00487 | at alpha= | 0 | deg
Mach: | 0 |  |  | Cl=0 at alpha= | -1.475 | deg
|  |  |  | @ Cl=0.1, Cd= | 0.005348
|  |  |  | @ Cl=0.4, Cd= | 0.0053862
|  |  |  | @ Cl=0.6, Cd= | 0.0061167
alpha (deg) | Cl | Cd | Cm | Cl/Cd
-16.5 | -0.564 | 0.12617 | -0.001 | -4.473
-16 | -0.586 | 0.11965 | -0.001 | -4.899
-15.5 | -0.608 | 0.11302 | -0.001 | -5.375
-15 | -0.628 | 0.10362 | -0.002 | -6.063
-14.5 | -0.648 | 0.0972 | -0.002 | -6.664
-14 | -0.664 | 0.09389 | -0.002 | -7.074
-13.5 | -0.682 | 0.08283 | -0.003 | -8.237
-13 | -0.711 | 0.06525 | -0.004 | -10.892
-12.5 | -0.829 | 0.01502 | -0.006 | -55.216
-12 | -0.859 | 0.01109 | -0.007 | -77.454
-11.5 | -0.869 | 0.01011 | -0.008 | -85.964
-11 | -0.865 | 0.00986 | -0.008 | -87.766
-10.5 | -0.858 | 0.00932 | -0.009 | -92.075
-10 | -0.835 | 0.00897 | -0.01 | -93.091
-9.5 | -0.807 | 0.00863 | -0.01 | -93.522
-9 | -0.775 | 0.00831 | -0.011 | -93.373
-8.5 | -0.74 | 0.00799 | -0.012 | -92.659
-8 | -0.701 | 0.00771 | -0.012 | -90.923
-7.5 | -0.659 | 0.00747 | -0.013 | -88.263
-7 | -0.614 | 0.00722 | -0.014 | -85.016
-6.5 | -0.567 | 0.00699 | -0.014 | -81.086
-6 | -0.516 | 0.00682 | -0.015 | -75.679
-5.5 | -0.464 | 0.00661 | -0.016 | -70.185
-5 | -0.41 | 0.00647 | -0.016 | -63.371
-4.5 | -0.355 | 0.00631 | -0.017 | -56.206
-4 | -0.298 | 0.00618 | -0.018 | -48.193
-3.5 | -0.24 | 0.00606 | -0.019 | -39.655
-3 | -0.182 | 0.00599 | -0.019 | -30.323
-2.5 | -0.122 | 0.00593 | -0.02 | -20.66
-2 | -0.063 | 0.00587 | -0.021 | -10.715
-1.5 | -0.003 | 0.00591 | -0.021 | -0.523
-1 | 0.057 | 0.00595 | -0.022 | 9.552
-0.5 | 0.117 | 0.00511 | -0.023 | 22.916
0 | 0.177 | 0.00487 | -0.024 | 36.41
0.5 | 0.237 | 0.005 | -0.024 | 47.453
1 | 0.297 | 0.00511 | -0.025 | 58.127
1.5 | 0.357 | 0.00525 | -0.026 | 67.899
2 | 0.417 | 0.00544 | -0.027 | 76.543
2.5 | 0.476 | 0.00564 | -0.027 | 84.376
3 | 0.536 | 0.00588 | -0.028 | 91.083
3.5 | 0.595 | 0.00609 | -0.029 | 97.711
4 | 0.653 | 0.0064 | -0.03 | 102.05
4.5 | 0.711 | 0.00676 | -0.03 | 105.152
5 | 0.766 | 0.00703 | -0.031 | 109.02
5.5 | 0.821 | 0.00732 | -0.032 | 112.134
6 | 0.875 | 0.00759 | -0.033 | 115.242
6.5 | 0.927 | 0.00788 | -0.033 | 117.553
7 | 0.976 | 0.00774 | -0.034 | 126.232
7.5 | 1.023 | 0.00803 | -0.035 | 127.38
8 | 1.064 | 0.00919 | -0.036 | 115.849
8.5 | 1.101 | 0.00953 | -0.036 | 115.593
9 | 1.133 | 0.01002 | -0.037 | 113.133
9.5 | 1.161 | 0.01048 | -0.038 | 110.794
10 | 1.183 | 0.01102 | -0.038 | 107.403
10.5 | 1.198 | 0.01174 | -0.039 | 102.084
11 | 1.203 | 0.01231 | -0.04 | 97.777
11.5 | 1.201 | 0.01314 | -0.04 | 91.381
12 | 1.191 | 0.01404 | -0.041 | 84.847
12.5 | 1.175 | 0.01503 | -0.041 | 78.219
13 | 1.154 | 0.01615 | -0.042 | 71.451
13.5 | 1.127 | 0.01747 | -0.042 | 64.504
14 | 1.092 | 0.01964 | -0.043 | 55.609
14.5 | 1.053 | 0.02232 | -0.043 | 47.185
15 | 1.014 | 0.02452 | -0.043 | 41.363
15.5 | 0.971 | 0.02795 | -0.044 | 34.743
16 | 0.891 | 0.04886 | -0.041 | 18.234

## 138. Re 18M Mach 0.00 (2)
BIGFOIL.COM POLAR EXPORT
NACA65-313 a=0.0
NACA65-313 a=0.0 |  |  |  | Cl Max: | 1.7583 | at alpha= | 20 | deg
XFOIL ncrit=9 |  |  |  | L/D Max: | 134.787 | at alpha= | 10 | deg
Re: | 18000000 |  |  | Cd Min: | 0.04403 | at alpha= | 20 | deg
Mach: | 0 |  |  | Cl=0 at alpha= | -1.5533 | deg
|  |  |  | @ Cl=0.1, Cd= | 0.0047521
|  |  |  | @ Cl=0.4, Cd= | 0.0040215
|  |  |  | @ Cl=0.6, Cd= | 0.005505
alpha (deg) | Cl | Cd | Cm | Cl/Cd
-20 | -1.6496 | 0.03046 | -0.056 | -54.1563
-19.5 | -1.6422 | 0.02745 | -0.0541 | -59.8251
-19 | -1.6431 | 0.02413 | -0.0509 | -68.0937
-18.5 | -1.6338 | 0.02179 | -0.0474 | -74.9793
-18 | -1.6163 | 0.02015 | -0.044 | -80.2134
-17.5 | -1.6011 | 0.01881 | -0.0395 | -85.1196
-17 | -1.5835 | 0.01769 | -0.0346 | -89.5138
-16.5 | -1.5691 | 0.01647 | -0.0287 | -95.2702
-16 | -1.5384 | 0.01516 | -0.0256 | -101.4776
-15.5 | -1.5017 | 0.01406 | -0.0234 | -106.8065
-15 | -1.4615 | 0.01307 | -0.0215 | -111.821
-14.5 | -1.4158 | 0.01244 | -0.0205 | -113.8103
-14 | -1.3691 | 0.0118 | -0.0195 | -116.0254
-13.5 | -1.3222 | 0.0111 | -0.0186 | -119.1171
-13 | -1.273 | 0.01055 | -0.018 | -120.6635
-12.5 | -1.2222 | 0.0101 | -0.0175 | -121.0099
-12 | -1.1705 | 0.00967 | -0.0172 | -121.0445
-11.5 | -1.1182 | 0.00928 | -0.017 | -120.4957
-11 | -1.0652 | 0.00891 | -0.0169 | -119.5511
-10.5 | -1.0117 | 0.00856 | -0.0169 | -118.1893
-9.5 | -0.9038 | 0.00786 | -0.0169 | -114.9873
-9 | -0.8493 | 0.00752 | -0.017 | -112.9388
-8.5 | -0.7945 | 0.0072 | -0.0172 | -110.3472
-8 | -0.7387 | 0.00694 | -0.0175 | -106.4409
-7.5 | -0.6826 | 0.00673 | -0.0178 | -101.4264
-6 | -0.5129 | 0.00609 | -0.019 | -84.22
-5.5 | -0.4562 | 0.00587 | -0.0195 | -77.7172
-5 | -0.3989 | 0.00569 | -0.02 | -70.1054
-4.5 | -0.3413 | 0.00556 | -0.0206 | -61.3849
-4 | -0.2836 | 0.00542 | -0.0212 | -52.3247
-3.5 | -0.226 | 0.00528 | -0.0218 | -42.803
-3 | -0.1681 | 0.00517 | -0.0225 | -32.5145
-2.5 | -0.11 | 0.00507 | -0.0232 | -21.6963
-2 | -0.052 | 0.00498 | -0.0238 | -10.4418
-1.5 | 0.0062 | 0.00491 | -0.0245 | 1.2627
-1 | 0.0643 | 0.00482 | -0.0252 | 13.3402
-0.5 | 0.1221 | 0.00471 | -0.0259 | 25.9236
0 | 0.1794 | 0.00455 | -0.0266 | 39.4286
1 | 0.2911 | 0.00377 | -0.0278 | 77.2149
1.5 | 0.3469 | 0.00374 | -0.0284 | 92.754
2 | 0.4035 | 0.00404 | -0.029 | 99.8762
2.5 | 0.4586 | 0.00456 | -0.0294 | 100.5702
3 | 0.5141 | 0.00498 | -0.0298 | 103.2329
3.5 | 0.5698 | 0.00532 | -0.0303 | 107.1053
4 | 0.6253 | 0.00566 | -0.0307 | 110.477
5 | 0.7354 | 0.00635 | -0.0313 | 115.811
5.5 | 0.7908 | 0.0066 | -0.0317 | 119.8182
6 | 0.8459 | 0.00686 | -0.032 | 123.309
6.5 | 0.9007 | 0.00712 | -0.0323 | 126.5028
7 | 0.9551 | 0.00738 | -0.0326 | 129.4173
7.5 | 1.0086 | 0.00769 | -0.0327 | 131.1573
8 | 1.0619 | 0.00798 | -0.0328 | 133.0702
8.5 | 1.1147 | 0.00829 | -0.0328 | 134.4632
9 | 1.1661 | 0.00866 | -0.0327 | 134.6536
9.5 | 1.2168 | 0.00904 | -0.0324 | 134.6018
10 | 1.267 | 0.0094 | -0.032 | 134.7872
10.5 | 1.3155 | 0.00982 | -0.0314 | 133.9613
11 | 1.3614 | 0.01033 | -0.0304 | 131.7909
11.5 | 1.4066 | 0.01079 | -0.0292 | 130.3614
12 | 1.4489 | 0.01131 | -0.0276 | 128.1079
12.5 | 1.4839 | 0.01194 | -0.0247 | 124.2797
13 | 1.5063 | 0.01251 | -0.0194 | 120.4077
13.5 | 1.5316 | 0.01335 | -0.0152 | 114.7266
14 | 1.5548 | 0.01447 | -0.0113 | 107.4499
14.5 | 1.5826 | 0.01552 | -0.0084 | 101.9716
15 | 1.6079 | 0.0168 | -0.0054 | 95.7083
15.5 | 1.6329 | 0.01821 | -0.0028 | 89.6705
16 | 1.6522 | 0.02006 | 0.0001 | 82.3629
16.5 | 1.6779 | 0.02163 | 0.0021 | 77.5728
17 | 1.6833 | 0.02469 | 0.0054 | 68.1774
17.5 | 1.7073 | 0.02657 | 0.0068 | 64.2567
18 | 1.7207 | 0.02938 | 0.0086 | 58.5671
19.5 | 1.7513 | 0.03983 | 0.0118 | 43.9694
20 | 1.7583 | 0.04403 | 0.0121 | 39.9341

## 139. Re 18M Mach 0.10 (1)
BIGFOIL.COM POLAR EXPORT
NACA65-313 a=0.0
NACA65-313 a=0.0 |  |  |  | Cl Max: | 1.196 | at alpha= | 11 | deg
JavaFoil+Calcfoil stall+Eppler ext transition |  |  |  | L/D Max: | 134.088 | at alpha= | 7.5 | deg
Re: | 18000000 |  |  | Cd Min: | 0.00489 | at alpha= | 0 | deg
Mach: | 0.1 |  |  | Cl=0 at alpha= | -1.475 | deg
|  |  |  | @ Cl=0.1, Cd= | 0.0053708
|  |  |  | @ Cl=0.4, Cd= | 0.0053857
|  |  |  | @ Cl=0.6, Cd= | 0.0061397
alpha (deg) | Cl | Cd | Cm | Cl/Cd
-16.5 | -0.519 | 0.12898 | -0.001 | -4.024
-16 | -0.544 | 0.12004 | -0.001 | -4.533
-15.5 | -0.569 | 0.11379 | -0.001 | -4.998
-15 | -0.593 | 0.10683 | -0.002 | -5.549
-14.5 | -0.615 | 0.10082 | -0.002 | -6.101
-14 | -0.636 | 0.09561 | -0.002 | -6.654
-13.5 | -0.657 | 0.08459 | -0.003 | -7.769
-13 | -0.679 | 0.07426 | -0.003 | -9.142
-12.5 | -0.704 | 0.06135 | -0.004 | -11.468
-12 | -0.823 | 0.01389 | -0.007 | -59.223
-11.5 | -0.854 | 0.01032 | -0.008 | -82.755
-11 | -0.853 | 0.01007 | -0.008 | -84.758
-10.5 | -0.852 | 0.00952 | -0.009 | -89.477
-10 | -0.831 | 0.00916 | -0.01 | -90.744
-9.5 | -0.804 | 0.00873 | -0.01 | -92.15
-9 | -0.774 | 0.0084 | -0.011 | -92.139
-8.5 | -0.74 | 0.00808 | -0.012 | -91.574
-8 | -0.702 | 0.00774 | -0.012 | -90.635
-7.5 | -0.66 | 0.00747 | -0.013 | -88.347
-7 | -0.616 | 0.00731 | -0.014 | -84.274
-6.5 | -0.568 | 0.00704 | -0.014 | -80.761
-6 | -0.518 | 0.00686 | -0.015 | -75.512
-5.5 | -0.466 | 0.0066 | -0.016 | -70.588
-5 | -0.412 | 0.00646 | -0.016 | -63.727
-4.5 | -0.356 | 0.0063 | -0.017 | -56.551
-4 | -0.299 | 0.00621 | -0.018 | -48.209
-3.5 | -0.241 | 0.0061 | -0.019 | -39.569
-3 | -0.183 | 0.00599 | -0.019 | -30.454
-2.5 | -0.123 | 0.00593 | -0.02 | -20.764
-2 | -0.063 | 0.00585 | -0.021 | -10.803
-1.5 | -0.003 | 0.00589 | -0.022 | -0.527
-1 | 0.057 | 0.00597 | -0.022 | 9.577
-0.5 | 0.118 | 0.00512 | -0.023 | 22.966
0 | 0.178 | 0.00489 | -0.024 | 36.449
0.5 | 0.239 | 0.00499 | -0.025 | 47.849
1 | 0.298 | 0.00513 | -0.025 | 58.142
1.5 | 0.359 | 0.00529 | -0.026 | 67.786
2 | 0.419 | 0.00543 | -0.027 | 77.12
2.5 | 0.479 | 0.00563 | -0.028 | 84.982
3 | 0.538 | 0.00586 | -0.028 | 91.809
3.5 | 0.598 | 0.00613 | -0.029 | 97.473
4 | 0.656 | 0.00641 | -0.03 | 102.444
4.5 | 0.713 | 0.0068 | -0.031 | 104.938
5 | 0.77 | 0.00708 | -0.031 | 108.732
5.5 | 0.825 | 0.00738 | -0.032 | 111.794
6 | 0.879 | 0.0076 | -0.033 | 115.659
6.5 | 0.931 | 0.0079 | -0.034 | 117.776
7 | 0.98 | 0.00778 | -0.034 | 126.051
7.5 | 1.026 | 0.00766 | -0.035 | 134.088
8 | 1.067 | 0.00925 | -0.036 | 115.371
8.5 | 1.103 | 0.00966 | -0.036 | 114.16
9 | 1.135 | 0.01011 | -0.037 | 112.261
9.5 | 1.161 | 0.0106 | -0.038 | 109.536
10 | 1.181 | 0.01128 | -0.038 | 104.706
10.5 | 1.194 | 0.01189 | -0.039 | 100.424
11 | 1.196 | 0.0126 | -0.04 | 94.962
11.5 | 1.19 | 0.01344 | -0.04 | 88.555
12 | 1.177 | 0.01432 | -0.041 | 82.192
12.5 | 1.157 | 0.01537 | -0.041 | 75.284
13 | 1.131 | 0.01645 | -0.042 | 68.725
13.5 | 1.095 | 0.01863 | -0.042 | 58.787
14 | 1.057 | 0.0204 | -0.043 | 51.841
14.5 | 1.007 | 0.0249 | -0.043 | 40.46
15 | 0.967 | 0.02635 | -0.043 | 36.688
15.5 | 0.913 | 0.03247 | -0.043 | 28.107
16 | 0.788 | 0.08616 | -0.035 | 9.141

## 140. Re 18M Mach 0.10 (2)
BIGFOIL.COM POLAR EXPORT
NACA65-313 a=0.0
NACA65-313 a=0.0 |  |  |  | Cl Max: | 1.7462 | at alpha= | 20 | deg
XFOIL ncrit=9 |  |  |  | L/D Max: | 134.413 | at alpha= | 9.5 | deg
Re: | 18000000 |  |  | Cd Min: | 0.04798 | at alpha= | 20 | deg
Mach: | 0.1 |  |  | Cl=0 at alpha= | -1.5547 | deg
|  |  |  | @ Cl=0.1, Cd= | 0.0047535
|  |  |  | @ Cl=0.4, Cd= | 0.0040073
|  |  |  | @ Cl=0.6, Cd= | 0.0054978
alpha (deg) | Cl | Cd | Cm | Cl/Cd
-20 | -1.5846 | 0.03857 | -0.0615 | -41.0837
-19.5 | -1.5877 | 0.03397 | -0.0608 | -46.7383
-19 | -1.6012 | 0.02903 | -0.0586 | -55.1567
-18.5 | -1.6099 | 0.02501 | -0.0551 | -64.3703
-18 | -1.5991 | 0.02264 | -0.0517 | -70.6316
-17.5 | -1.5867 | 0.02078 | -0.0475 | -76.3571
-17 | -1.5728 | 0.01923 | -0.0425 | -81.7889
-16.5 | -1.5574 | 0.01794 | -0.037 | -86.8116
-16 | -1.5391 | 0.01664 | -0.0314 | -92.494
-15.5 | -1.5065 | 0.01527 | -0.0283 | -98.6575
-15 | -1.4696 | 0.01399 | -0.0257 | -105.0465
-14.5 | -1.4285 | 0.0129 | -0.0236 | -110.7364
-14 | -1.3813 | 0.01222 | -0.0223 | -113.036
-13.5 | -1.3331 | 0.01156 | -0.0212 | -115.3201
-13 | -1.2847 | 0.01083 | -0.0202 | -118.6242
-12.5 | -1.2335 | 0.01032 | -0.0195 | -119.5252
-12 | -1.1812 | 0.00986 | -0.019 | -119.7972
-11.5 | -1.1282 | 0.00944 | -0.0186 | -119.5127
-11 | -1.0745 | 0.00905 | -0.0183 | -118.7293
-9.5 | -0.9108 | 0.00797 | -0.0179 | -114.2785
-9 | -0.8558 | 0.00761 | -0.0178 | -112.4573
-8.5 | -0.8005 | 0.00726 | -0.0179 | -110.2617
-8 | -0.7443 | 0.00699 | -0.018 | -106.4807
-7.5 | -0.6876 | 0.00677 | -0.0183 | -101.5657
-7 | -0.6306 | 0.00654 | -0.0186 | -96.422
-6.5 | -0.5735 | 0.00634 | -0.019 | -90.4574
-6 | -0.5163 | 0.00612 | -0.0194 | -84.3627
-5.5 | -0.4591 | 0.00589 | -0.0198 | -77.9457
-5 | -0.4014 | 0.0057 | -0.0203 | -70.4211
-3.5 | -0.2273 | 0.00528 | -0.022 | -43.0492
-3 | -0.169 | 0.00518 | -0.0226 | -32.6255
-2.5 | -0.1105 | 0.00508 | -0.0233 | -21.752
-2 | -0.0521 | 0.00498 | -0.024 | -10.4618
-1.5 | 0.0064 | 0.00491 | -0.0247 | 1.3035
-1 | 0.0649 | 0.00482 | -0.0254 | 13.4647
-0.5 | 0.123 | 0.00471 | -0.0261 | 26.1146
0 | 0.1806 | 0.00455 | -0.0268 | 39.6923
1 | 0.2929 | 0.00375 | -0.028 | 78.1067
1.5 | 0.3492 | 0.00373 | -0.0286 | 93.6193
2 | 0.406 | 0.00404 | -0.0292 | 100.495
2.5 | 0.4614 | 0.00456 | -0.0296 | 101.1842
3 | 0.5172 | 0.00499 | -0.03 | 103.6473
3.5 | 0.5732 | 0.00533 | -0.0304 | 107.5422
4 | 0.6291 | 0.00568 | -0.0308 | 110.757
4.5 | 0.6841 | 0.00607 | -0.031 | 112.7018
5 | 0.7397 | 0.00637 | -0.0314 | 116.1224
5.5 | 0.7955 | 0.00663 | -0.0317 | 119.9849
6 | 0.8511 | 0.00689 | -0.032 | 123.5269
6.5 | 0.9061 | 0.00716 | -0.0323 | 126.5503
7 | 0.961 | 0.00742 | -0.0325 | 129.5148
7.5 | 1.0148 | 0.00774 | -0.0325 | 131.1111
8 | 1.0686 | 0.00803 | -0.0326 | 133.076
8.5 | 1.1217 | 0.00835 | -0.0325 | 134.3353
9 | 1.1733 | 0.00874 | -0.0322 | 134.2449
9.5 | 1.2245 | 0.00911 | -0.0318 | 134.4127
10 | 1.2748 | 0.00949 | -0.0313 | 134.3309
10.5 | 1.3231 | 0.00995 | -0.0304 | 132.9749
11 | 1.3691 | 0.01046 | -0.0292 | 130.8891
11.5 | 1.4141 | 0.01095 | -0.0278 | 129.1416
12 | 1.4542 | 0.01156 | -0.0256 | 125.7958
12.5 | 1.4807 | 0.01211 | -0.0207 | 122.2709
13 | 1.505 | 0.01287 | -0.0159 | 116.9386
13.5 | 1.5309 | 0.01384 | -0.012 | 110.6142
14 | 1.5564 | 0.01498 | -0.0083 | 103.8985
14.5 | 1.5837 | 0.01616 | -0.0053 | 98.0012
15 | 1.6101 | 0.01751 | -0.0025 | 91.9532
15.5 | 1.6344 | 0.01907 | 0.0003 | 85.7053
16 | 1.6484 | 0.02139 | 0.0036 | 77.064
16.5 | 1.6747 | 0.02307 | 0.0055 | 72.5921
17.5 | 1.7001 | 0.02866 | 0.0102 | 59.3196
18 | 1.7152 | 0.03158 | 0.0117 | 54.3129
18.5 | 1.7251 | 0.03512 | 0.013 | 49.1202
19.5 | 1.743 | 0.04304 | 0.0143 | 40.4972
20 | 1.7462 | 0.04798 | 0.0143 | 36.3943

## 141. Re 18M Mach 0.25 (1)
BIGFOIL.COM POLAR EXPORT
NACA65-313 a=0.0
NACA65-313 a=0.0 |  |  |  | Cl Max: | 1.16 | at alpha= | 10 | deg
JavaFoil+Calcfoil stall+Eppler ext transition |  |  |  | L/D Max: | 122.435 | at alpha= | 6.5 | deg
Re: | 18000000 |  |  | Cd Min: | 0.00489 | at alpha= | 0 | deg
Mach: | 0.25 |  |  | Cl=0 at alpha= | -1.4758 | deg
|  |  |  | @ Cl=0.1, Cd= | 0.0054479
|  |  |  | @ Cl=0.4, Cd= | 0.0054123
|  |  |  | @ Cl=0.6, Cd= | 0.1075
alpha (deg) | Cl | Cd | Cm | Cl/Cd
-15 | -0.252 | 0.11699 | -0.002 | -2.15
-14.5 | -0.321 | 0.11087 | -0.002 | -2.891
-14 | -0.382 | 0.10545 | -0.002 | -3.622
-13.5 | -0.438 | 0.09873 | -0.002 | -4.439
-13 | -0.489 | 0.09127 | -0.003 | -5.359
-12.5 | -0.534 | 0.08291 | -0.003 | -6.445
-12 | -0.574 | 0.07378 | -0.004 | -7.785
-11.5 | -0.606 | 0.06907 | -0.004 | -8.774
-11 | -0.631 | 0.06311 | -0.005 | -10.003
-10.5 | -0.763 | 0.01278 | -0.009 | -59.722
-10 | -0.78 | 0.00996 | -0.01 | -78.37
-9.5 | -0.776 | 0.00933 | -0.011 | -83.14
-9 | -0.756 | 0.00874 | -0.011 | -86.561
-8.5 | -0.731 | 0.0084 | -0.012 | -87.014
-8 | -0.699 | 0.00805 | -0.013 | -86.861
-7.5 | -0.663 | 0.00773 | -0.013 | -85.73
-7 | -0.621 | 0.00749 | -0.014 | -82.998
-6.5 | -0.576 | 0.0072 | -0.015 | -80.06
-6 | -0.527 | 0.00704 | -0.015 | -74.91
-5.5 | -0.476 | 0.00674 | -0.016 | -70.537
-5 | -0.421 | 0.00658 | -0.017 | -63.981
-4.5 | -0.365 | 0.00642 | -0.018 | -56.876
-4 | -0.307 | 0.00626 | -0.018 | -49.003
-3.5 | -0.248 | 0.00615 | -0.019 | -40.305
-3 | -0.187 | 0.00603 | -0.02 | -31.077
-2.5 | -0.126 | 0.00595 | -0.021 | -21.246
-2 | -0.065 | 0.00592 | -0.021 | -10.972
-1.5 | -0.003 | 0.00592 | -0.022 | -0.539
-1 | 0.059 | 0.00601 | -0.023 | 9.764
-0.5 | 0.121 | 0.00516 | -0.024 | 23.448
0 | 0.183 | 0.00489 | -0.024 | 37.452
0.5 | 0.245 | 0.00502 | -0.025 | 48.813
1 | 0.307 | 0.00517 | -0.026 | 59.256
1.5 | 0.368 | 0.00534 | -0.027 | 69.042
2 | 0.43 | 0.00548 | -0.028 | 78.44
2.5 | 0.492 | 0.00575 | -0.028 | 85.501
3 | 0.553 | 0.00599 | -0.029 | 92.271
3.5 | 0.614 | 0.00624 | -0.03 | 98.431
4 | 0.674 | 0.0066 | -0.031 | 102.132
4.5 | 0.732 | 0.00694 | -0.031 | 105.451
5 | 0.79 | 0.00725 | -0.032 | 108.919
5.5 | 0.846 | 0.00759 | -0.033 | 111.488
6 | 0.9 | 0.00744 | -0.034 | 120.937
6.5 | 0.951 | 0.00777 | -0.034 | 122.435
7 | 1 | 0.00884 | -0.035 | 113.129
7.5 | 1.044 | 0.00926 | -0.036 | 112.813
8 | 1.081 | 0.00971 | -0.037 | 111.286
8.5 | 1.112 | 0.01016 | -0.037 | 109.48
9 | 1.136 | 0.01075 | -0.038 | 105.681
9.5 | 1.153 | 0.01131 | -0.039 | 101.91
10 | 1.16 | 0.01209 | -0.039 | 95.942
10.5 | 1.157 | 0.013 | -0.04 | 89.01
11 | 1.135 | 0.01396 | -0.041 | 81.324
11.5 | 1.1 | 0.01518 | -0.041 | 72.505
12 | 1.054 | 0.01652 | -0.042 | 63.756
12.5 | 0.992 | 0.01866 | -0.042 | 53.194
13 | 0.907 | 0.02493 | -0.041 | 36.387
13.5 | 0.815 | 0.03349 | -0.041 | 24.32
14 | 0.65 | 0.09663 | -0.025 | 6.725
14.5 | 0.573 | 0.10719 | -0.023 | 5.347
15 | 0.496 | 0.1075 | -0.025 | 4.613

## 142. Re 18M Mach 0.25 (2)
BIGFOIL.COM POLAR EXPORT
NACA65-313 a=0.0
NACA65-313 a=0.0 |  |  |  | Cl Max: | 1.6644 | at alpha= | 18 | deg
XFOIL ncrit=9 |  |  |  | L/D Max: | 132.641 | at alpha= | 8 | deg
Re: | 18000000 |  |  | Cd Min: | 0.20855 | at alpha= | -19.5 | deg
Mach: | 0.25 |  |  | Cl=0 at alpha= | -1.562 | deg
|  |  |  | @ Cl=0.1, Cd= | 0.004776
|  |  |  | @ Cl=0.4, Cd= | 0.0039206
|  |  |  | @ Cl=0.6, Cd= | 0.0054645
alpha (deg) | Cl | Cd | Cm | Cl/Cd
-19.5 | -0.7332 | 0.20855 | 0.0378 | -3.5157
-19 | -0.7181 | 0.20128 | 0.033 | -3.5677
-18.5 | -0.7287 | 0.18561 | 0.0244 | -3.926
-18 | -1.1815 | 0.07982 | -0.0488 | -14.8021
-17.5 | -1.2442 | 0.0607 | -0.0638 | -20.4975
-17 | -1.2944 | 0.04826 | -0.071 | -26.8214
-16.5 | -1.3364 | 0.03932 | -0.0732 | -33.9878
-16 | -1.4005 | 0.03053 | -0.0711 | -45.8729
-15.5 | -1.4254 | 0.02559 | -0.0659 | -55.7014
-15 | -1.4402 | 0.02187 | -0.0586 | -65.8528
-14.5 | -1.4407 | 0.01957 | -0.0499 | -73.6178
-14 | -1.4154 | 0.01759 | -0.0442 | -80.4662
-13.5 | -1.3783 | 0.01575 | -0.0399 | -87.5111
-13 | -1.3371 | 0.01395 | -0.0361 | -95.8495
-12.5 | -1.2942 | 0.01218 | -0.0326 | -106.2562
-12 | -1.2402 | 0.0113 | -0.0303 | -109.7522
-11.5 | -1.1847 | 0.01054 | -0.0284 | -112.4004
-11 | -1.127 | 0.00999 | -0.0269 | -112.8128
-10.5 | -1.0687 | 0.00948 | -0.0256 | -112.7321
-10 | -1.01 | 0.00903 | -0.0245 | -111.8494
-9.5 | -0.9513 | 0.00859 | -0.0236 | -110.7451
-9 | -0.8927 | 0.00813 | -0.0228 | -109.8032
-8.5 | -0.8344 | 0.00766 | -0.0221 | -108.9295
-8 | -0.7752 | 0.00728 | -0.0216 | -106.4835
-7.5 | -0.7156 | 0.00698 | -0.0213 | -102.5215
-7 | -0.6556 | 0.00672 | -0.0212 | -97.5595
-6.5 | -0.5955 | 0.00649 | -0.0212 | -91.7565
-6 | -0.5353 | 0.00627 | -0.0213 | -85.3748
-5.5 | -0.4755 | 0.00602 | -0.0215 | -78.9867
-5 | -0.4155 | 0.00578 | -0.0217 | -71.8858
-4.5 | -0.3552 | 0.00562 | -0.0221 | -63.2028
-4 | -0.2947 | 0.00547 | -0.0225 | -53.8757
-3.5 | -0.2344 | 0.00533 | -0.023 | -43.9775
-3 | -0.1741 | 0.00521 | -0.0236 | -33.4165
-2 | -0.053 | 0.005 | -0.0249 | -10.6
-1.5 | 0.0075 | 0.00492 | -0.0256 | 1.5244
-1 | 0.0679 | 0.00484 | -0.0263 | 14.0289
-0.5 | 0.1281 | 0.00472 | -0.027 | 27.1398
0.5 | 0.2468 | 0.00438 | -0.0284 | 56.347
1 | 0.3028 | 0.00363 | -0.0289 | 83.416
1.5 | 0.3614 | 0.00369 | -0.0295 | 97.9404
2 | 0.42 | 0.00404 | -0.0301 | 103.9604
2.5 | 0.477 | 0.00458 | -0.0304 | 104.1485
3 | 0.5343 | 0.00503 | -0.0308 | 106.2227
3.5 | 0.592 | 0.00541 | -0.0311 | 109.427
4 | 0.6493 | 0.0058 | -0.0313 | 111.9483
4.5 | 0.706 | 0.00622 | -0.0314 | 113.5048
5 | 0.7636 | 0.00652 | -0.0316 | 117.1166
5.5 | 0.8215 | 0.0068 | -0.0317 | 120.8088
6 | 0.8793 | 0.00705 | -0.0319 | 124.7234
6.5 | 0.9363 | 0.00735 | -0.0318 | 127.3878
7 | 0.9933 | 0.00764 | -0.0317 | 130.0131
7.5 | 1.0491 | 0.008 | -0.0313 | 131.1375
8 | 1.1049 | 0.00833 | -0.0309 | 132.6411
9 | 1.2126 | 0.00916 | -0.0292 | 132.3799
10 | 1.315 | 0.0101 | -0.0263 | 130.198
10.5 | 1.3624 | 0.01065 | -0.0242 | 127.9249
11 | 1.4052 | 0.01131 | -0.0213 | 124.244
11.5 | 1.4301 | 0.01198 | -0.015 | 119.374
12 | 1.4518 | 0.01282 | -0.0088 | 113.2449
12.5 | 1.4824 | 0.01395 | -0.0048 | 106.2652
13 | 1.5117 | 0.01522 | -0.0008 | 99.3233
13.5 | 1.541 | 0.01664 | 0.0029 | 92.6082
14 | 1.5621 | 0.01866 | 0.007 | 83.7138
14.5 | 1.5906 | 0.02042 | 0.0101 | 77.8942
15 | 1.611 | 0.02283 | 0.0134 | 70.565
15.5 | 1.6285 | 0.02559 | 0.0165 | 63.6381
16 | 1.6388 | 0.02908 | 0.0194 | 56.3549
16.5 | 1.6545 | 0.03245 | 0.0215 | 50.9861
17 | 1.6546 | 0.03736 | 0.0235 | 44.288
17.5 | 1.663 | 0.04193 | 0.0246 | 39.6613
18 | 1.6644 | 0.0475 | 0.025 | 35.04
18.5 | 1.6497 | 0.05512 | 0.0243 | 29.9292
19 | 1.6442 | 0.06235 | 0.0227 | 26.3705
19.5 | 1.6148 | 0.07303 | 0.019 | 22.1115
20 | 1.5868 | 0.08444 | 0.0139 | 18.792

## 143. Re 18M Mach 0.50 (1)
BIGFOIL.COM POLAR EXPORT
NACA65-313 a=0.0
NACA65-313 a=0.0 |  |  |  | Cl Max: | 1.166 | at alpha= | 20 | deg
JavaFoil+Calcfoil stall+Eppler ext transition |  |  |  | L/D Max: | 112.831 | at alpha= | 4 | deg
Re: | 18000000 |  |  | Cd Min: | 0.00505 | at alpha= | 0 | deg
Mach: | 0.5 |  |  | Cl=0 at alpha= | -1.4714 | deg
|  |  |  | @ Cl=0.1, Cd= | 0.0057171
|  |  |  | @ Cl=0.4, Cd= | 0.0055683
|  |  |  | @ Cl=0.6, Cd= | 0.0060575
alpha (deg) | Cl | Cd | Cm | Cl/Cd
-20 | -1.011 | 0.17381 | 0.001 | -5.816
-19.5 | -0.986 | 0.1622 | 0.001 | -6.081
-19 | -0.958 | 0.15805 | 0.001 | -6.064
-18.5 | -0.931 | 0.15242 | 0 | -6.109
-18 | -0.904 | 0.14833 | 0 | -6.093
-17.5 | -0.877 | 0.13951 | 0 | -6.287
-17 | -0.851 | 0.12972 | -0.001 | -6.558
-16.5 | -0.825 | 0.12162 | -0.001 | -6.78
-16 | -0.797 | 0.11519 | -0.001 | -6.92
-15.5 | -0.77 | 0.1092 | -0.002 | -7.054
-15 | -0.745 | 0.10064 | -0.002 | -7.398
-14.5 | -0.827 | 0.02456 | -0.004 | -33.679
-14 | -0.802 | 0.02185 | -0.005 | -36.687
-13.5 | -0.661 | 0.09065 | -0.003 | -7.293
-13 | -0.636 | 0.08127 | -0.004 | -7.83
-12.5 | -0.617 | 0.06916 | -0.005 | -8.917
-12 | -0.684 | 0.0166 | -0.008 | -41.227
-11.5 | -0.665 | 0.01327 | -0.009 | -50.095
-11 | -0.639 | 0.01157 | -0.009 | -55.248
-10.5 | -0.495 | 0.06981 | -0.005 | -7.096
-10 | -0.469 | 0.06191 | -0.006 | -7.582
-9.5 | -0.445 | 0.05434 | -0.007 | -8.197
-9 | -0.503 | 0.01078 | -0.012 | -46.666
-8.5 | -0.477 | 0.00852 | -0.013 | -56.019
-8 | -0.445 | 0.00927 | -0.014 | -48.006
-7.5 | -0.331 | 0.04813 | -0.007 | -6.885
-7 | -0.303 | 0.04694 | -0.007 | -6.458
-6.5 | -0.386 | 0.04167 | -0.008 | -9.273
-6 | -0.519 | 0.00789 | -0.017 | -65.705
-5.5 | -0.495 | 0.00756 | -0.018 | -65.475
-5 | -0.451 | 0.00713 | -0.019 | -63.319
-4.5 | -0.398 | 0.00685 | -0.02 | -58.037
-4 | -0.338 | 0.00665 | -0.021 | -50.822
-3.5 | -0.274 | 0.00648 | -0.021 | -42.307
-3 | -0.208 | 0.00632 | -0.022 | -32.98
-2.5 | -0.141 | 0.00619 | -0.023 | -22.759
-2 | -0.072 | 0.00612 | -0.024 | -11.842
-1.5 | -0.004 | 0.0061 | -0.025 | -0.584
-1 | 0.066 | 0.0062 | -0.026 | 10.589
-0.5 | 0.135 | 0.00522 | -0.026 | 25.9
0 | 0.205 | 0.00505 | -0.027 | 40.545
0.5 | 0.274 | 0.0052 | -0.028 | 52.721
1 | 0.343 | 0.00537 | -0.029 | 63.761
1.5 | 0.412 | 0.00561 | -0.03 | 73.402
2 | 0.48 | 0.00589 | -0.031 | 81.573
2.5 | 0.549 | 0.00584 | -0.032 | 94.121
3 | 0.617 | 0.00613 | -0.032 | 100.609
3.5 | 0.684 | 0.00648 | -0.033 | 105.571
4 | 0.75 | 0.00664 | -0.034 | 112.831
4.5 | 0.812 | 0.00816 | -0.035 | 99.575
5 | 0.872 | 0.00855 | -0.036 | 102.012
5.5 | 0.928 | 0.00916 | -0.037 | 101.278
6 | 0.978 | 0.00952 | -0.037 | 102.737
6.5 | 1.019 | 0.01016 | -0.038 | 100.34
7 | 1.049 | 0.01087 | -0.039 | 96.447
7.5 | 1.052 | 0.0117 | -0.04 | 89.95
8 | 0.981 | 0.01275 | -0.04 | 76.9
8.5 | 0.661 | 0.01373 | -0.041 | 48.147
9 | 0.691 | 0.01515 | -0.042 | 45.614
9.5 | 0.599 | 0.06212 | -0.022 | 9.646
10 | 0.753 | 0.01638 | -0.043 | 45.974
10.5 | 0.781 | 0.01832 | -0.044 | 42.611
11 | 0.802 | 0.02213 | -0.044 | 36.227
11.5 | 0.708 | 0.07916 | -0.025 | 8.942
12 | 0.87 | 0.02154 | -0.046 | 40.376
12.5 | 0.892 | 0.02521 | -0.046 | 35.398
13 | 0.896 | 0.036 | -0.045 | 24.885
13.5 | 0.951 | 0.02723 | -0.047 | 34.945
14 | 0.97 | 0.03285 | -0.047 | 29.525
14.5 | 0.982 | 0.04148 | -0.047 | 23.681
15 | 0.949 | 0.07512 | -0.042 | 12.628
15.5 | 0.922 | 0.12603 | -0.031 | 7.318
16 | 0.951 | 0.12795 | -0.032 | 7.429
16.5 | 0.98 | 0.1328 | -0.034 | 7.379
17 | 1.007 | 0.14005 | -0.035 | 7.188
17.5 | 1.031 | 0.15088 | -0.034 | 6.83
18 | 1.057 | 0.16097 | -0.035 | 6.568
18.5 | 1.087 | 0.16178 | -0.037 | 6.716
19 | 1.114 | 0.16971 | -0.038 | 6.565
19.5 | 1.138 | 0.18006 | -0.038 | 6.321
20 | 1.166 | 0.18565 | -0.039 | 6.281

## 144. Re 18M Mach 0.50 (2)
BIGFOIL.COM POLAR EXPORT
NACA65-313 a=0.0
NACA65-313 a=0.0 |  |  |  | Cl Max: | 1.2852 | at alpha= | 9 | deg
XFOIL ncrit=9 |  |  |  | L/D Max: | 126.95 | at alpha= | 6.5 | deg
Re: | 18000000 |  |  | Cd Min: | 0.25922 | at alpha= | -20 | deg
Mach: | 0.5 |  |  | Cl=0 at alpha= | -1.5938 | deg
|  |  |  | @ Cl=0.1, Cd= | 0.0048843
|  |  |  | @ Cl=0.4, Cd= | 0.0035699
|  |  |  | @ Cl=0.6, Cd= | 0.0051156
alpha (deg) | Cl | Cd | Cm | Cl/Cd
-20 | -0.7659 | 0.25922 | 0.0604 | -2.9546
-19.5 | -0.747 | 0.24879 | 0.0548 | -3.0025
-19 | -0.7305 | 0.23976 | 0.0503 | -3.0468
-18.5 | -0.5951 | 0.20893 | 0.0575 | -2.8483
-18 | -0.5828 | 0.19981 | 0.052 | -2.9168
-17.5 | -0.567 | 0.19216 | 0.0468 | -2.9507
-17 | -0.5588 | 0.18233 | 0.0407 | -3.0648
-16.5 | -0.545 | 0.17463 | 0.0352 | -3.1209
-16 | -0.5305 | 0.16737 | 0.0299 | -3.1696
-15.5 | -0.5218 | 0.15898 | 0.0238 | -3.2822
-14.5 | -0.58 | 0.15535 | 0.0007 | -3.7335
-14 | -0.5636 | 0.14688 | -0.0044 | -3.8371
-13.5 | -0.5452 | 0.13918 | -0.0091 | -3.9172
-13 | -0.5461 | 0.12706 | -0.0163 | -4.298
-12.5 | -0.5291 | 0.11947 | -0.0209 | -4.4287
-12 | -0.5286 | 0.1087 | -0.0276 | -4.8629
-11.5 | -0.5212 | 0.09981 | -0.033 | -5.2219
-11 | -0.5303 | 0.08835 | -0.0404 | -6.0023
-10.5 | -0.5354 | 0.07803 | -0.0473 | -6.8615
-10 | -0.5515 | 0.06436 | -0.0587 | -8.569
-9.5 | -0.5787 | 0.05286 | -0.0676 | -10.9478
-9 | -0.6033 | 0.04561 | -0.0696 | -13.2274
-8.5 | -0.6507 | 0.03909 | -0.0651 | -16.6462
-8 | -0.6795 | 0.03327 | -0.0575 | -20.4238
-7.5 | -0.6937 | 0.02546 | -0.051 | -27.2467
-7 | -0.6827 | 0.01852 | -0.0451 | -36.8629
-6.5 | -0.6699 | 0.01018 | -0.0386 | -65.8055
-6 | -0.6175 | 0.00763 | -0.034 | -80.9305
-5.5 | -0.5498 | 0.00681 | -0.0315 | -80.7342
-5 | -0.4793 | 0.00632 | -0.0299 | -75.8386
-4.5 | -0.4081 | 0.00598 | -0.0289 | -68.2441
-4 | -0.337 | 0.00574 | -0.0284 | -58.7108
-3 | -0.1959 | 0.00538 | -0.0283 | -36.4126
-2.5 | -0.1261 | 0.00522 | -0.0286 | -24.1571
-2 | -0.0563 | 0.00511 | -0.0291 | -11.0176
-1.5 | 0.013 | 0.005 | -0.0297 | 2.6
-1 | 0.0823 | 0.00491 | -0.0304 | 16.7617
-0.5 | 0.1513 | 0.00481 | -0.0312 | 31.4553
0 | 0.219 | 0.00459 | -0.0319 | 47.7124
0.5 | 0.2861 | 0.00433 | -0.0326 | 66.0739
1 | 0.3489 | 0.00345 | -0.033 | 101.1304
1.5 | 0.4171 | 0.00361 | -0.0337 | 115.5402
2 | 0.4835 | 0.00405 | -0.0342 | 119.3827
2.5 | 0.5476 | 0.00464 | -0.0342 | 118.0172
3 | 0.6115 | 0.00522 | -0.034 | 117.1456
3.5 | 0.675 | 0.00577 | -0.0336 | 116.9844
4 | 0.738 | 0.00632 | -0.0328 | 116.7722
4.5 | 0.8014 | 0.00683 | -0.0318 | 117.3353
5 | 0.8669 | 0.00719 | -0.0309 | 120.5702
5.5 | 0.9328 | 0.00753 | -0.0298 | 123.8778
6 | 0.9977 | 0.00793 | -0.0281 | 125.8134
6.5 | 1.0613 | 0.00836 | -0.0259 | 126.9498
7 | 1.1226 | 0.00886 | -0.023 | 126.7043
7.5 | 1.181 | 0.0094 | -0.0191 | 125.6383
8 | 1.2233 | 0.00999 | -0.0122 | 122.4525
8.5 | 1.2586 | 0.01096 | -0.0046 | 114.8358
9 | 1.2852 | 0.01262 | 0.0037 | 101.8384
9.5 | 1.2751 | 0.01617 | 0.0143 | 78.8559
10 | 1.2396 | 0.02163 | 0.0242 | 57.3093
10.5 | 1.212 | 0.02731 | 0.0316 | 44.3793
11 | 1.1824 | 0.03559 | 0.0334 | 33.2228
11.5 | 1.1469 | 0.04445 | 0.0345 | 25.802
12 | 1.1156 | 0.05414 | 0.0329 | 20.6058
12.5 | 1.0783 | 0.06596 | 0.0281 | 16.3478
13 | 1.0454 | 0.07902 | 0.0208 | 13.2296
13.5 | 1.02 | 0.09267 | 0.012 | 11.0068
14 | 0.9959 | 0.10741 | 0.002 | 9.2719

## 145. Re 20M Mach 0.00 (1)
BIGFOIL.COM POLAR EXPORT
NACA65-313 a=0.0
NACA65-313 a=0.0 |  |  |  | Cl Max: | 1.204 | at alpha= | 11 | deg
JavaFoil+Calcfoil stall+Eppler ext transition |  |  |  | L/D Max: | 137.368 | at alpha= | 8 | deg
Re: | 20000000 |  |  | Cd Min: | 0.00501 | at alpha= | 0.5 | deg
Mach: | 0 |  |  | Cl=0 at alpha= | -1.475 | deg
|  |  |  | @ Cl=0.1, Cd= | 0.0054885
|  |  |  | @ Cl=0.4, Cd= | 0.0054032
|  |  |  | @ Cl=0.6, Cd= | 0.0061276
alpha (deg) | Cl | Cd | Cm | Cl/Cd
-16.5 | -0.564 | 0.12483 | -0.001 | -4.52
-16 | -0.586 | 0.11874 | -0.001 | -4.937
-15.5 | -0.608 | 0.1121 | -0.001 | -5.42
-15 | -0.628 | 0.10469 | -0.002 | -6.002
-14.5 | -0.647 | 0.0976 | -0.002 | -6.634
-14 | -0.664 | 0.09384 | -0.002 | -7.08
-13.5 | -0.683 | 0.08224 | -0.003 | -8.306
-13 | -0.711 | 0.06528 | -0.004 | -10.885
-12.5 | -0.84 | 0.01309 | -0.006 | -64.139
-12 | -0.859 | 0.01104 | -0.007 | -77.753
-11.5 | -0.87 | 0.00898 | -0.008 | -96.847
-11 | -0.867 | 0.00924 | -0.008 | -93.805
-10.5 | -0.858 | 0.00915 | -0.009 | -93.818
-10 | -0.835 | 0.00883 | -0.01 | -94.631
-9.5 | -0.807 | 0.00849 | -0.01 | -95.12
-9 | -0.776 | 0.00818 | -0.011 | -94.828
-8.5 | -0.74 | 0.00785 | -0.012 | -94.301
-8 | -0.701 | 0.00761 | -0.012 | -92.163
-7.5 | -0.659 | 0.00737 | -0.013 | -89.455
-7 | -0.614 | 0.00718 | -0.014 | -85.567
-6.5 | -0.567 | 0.00693 | -0.014 | -81.762
-6 | -0.516 | 0.00674 | -0.015 | -76.602
-5.5 | -0.464 | 0.00658 | -0.016 | -70.523
-5 | -0.41 | 0.00638 | -0.016 | -64.303
-4.5 | -0.355 | 0.00624 | -0.017 | -56.832
-4 | -0.298 | 0.00612 | -0.018 | -48.728
-3.5 | -0.24 | 0.00603 | -0.019 | -39.847
-3 | -0.182 | 0.0059 | -0.019 | -30.772
-2.5 | -0.122 | 0.00587 | -0.02 | -20.846
-2 | -0.063 | 0.00593 | -0.021 | -10.613
-1.5 | -0.003 | 0.00593 | -0.021 | -0.521
-1 | 0.057 | 0.00594 | -0.022 | 9.58
-0.5 | 0.117 | 0.00531 | -0.023 | 22.063
0 | 0.177 | 0.00517 | -0.024 | 34.279
0.5 | 0.237 | 0.00501 | -0.024 | 47.4
1 | 0.297 | 0.00514 | -0.025 | 57.757
1.5 | 0.357 | 0.00531 | -0.026 | 67.175
2 | 0.417 | 0.00544 | -0.027 | 76.512
2.5 | 0.476 | 0.00563 | -0.027 | 84.55
3 | 0.536 | 0.00587 | -0.028 | 91.248
3.5 | 0.595 | 0.0061 | -0.029 | 97.548
4 | 0.653 | 0.00642 | -0.03 | 101.68
4.5 | 0.711 | 0.00705 | -0.03 | 100.753
5 | 0.766 | 0.00693 | -0.031 | 110.648
5.5 | 0.821 | 0.0072 | -0.032 | 114
6 | 0.875 | 0.00748 | -0.033 | 116.968
6.5 | 0.927 | 0.00774 | -0.033 | 119.807
7 | 0.977 | 0.0076 | -0.034 | 128.579
7.5 | 1.023 | 0.00795 | -0.035 | 128.693
8 | 1.065 | 0.00775 | -0.036 | 137.368
8.5 | 1.102 | 0.0094 | -0.036 | 117.21
9 | 1.134 | 0.00983 | -0.037 | 115.442
9.5 | 1.162 | 0.0103 | -0.038 | 112.82
10 | 1.184 | 0.01084 | -0.038 | 109.261
10.5 | 1.199 | 0.01151 | -0.039 | 104.222
11 | 1.204 | 0.01217 | -0.04 | 98.963
11.5 | 1.201 | 0.01295 | -0.04 | 92.777
12 | 1.192 | 0.01374 | -0.041 | 86.757
12.5 | 1.177 | 0.01463 | -0.041 | 80.46
13 | 1.155 | 0.01586 | -0.042 | 72.814
13.5 | 1.126 | 0.0175 | -0.042 | 64.344
14 | 1.094 | 0.01903 | -0.043 | 57.488
14.5 | 1.053 | 0.02229 | -0.043 | 47.238
15 | 1.017 | 0.02353 | -0.044 | 43.219
15.5 | 0.972 | 0.02746 | -0.044 | 35.389
16 | 0.905 | 0.04172 | -0.042 | 21.683

## 146. Re 20M Mach 0.00 (2)
BIGFOIL.COM POLAR EXPORT
NACA65-313 a=0.0
NACA65-313 a=0.0 |  |  |  | Cl Max: | 1.7716 | at alpha= | 20 | deg
XFOIL ncrit=9 |  |  |  | L/D Max: | 137.403 | at alpha= | 10 | deg
Re: | 20000000 |  |  | Cd Min: | 0.04261 | at alpha= | 20 | deg
Mach: | 0 |  |  | Cl=0 at alpha= | -1.5507 | deg
|  |  |  | @ Cl=0.1, Cd= | 0.004724
|  |  |  | @ Cl=0.4, Cd= | 0.0040469
|  |  |  | @ Cl=0.6, Cd= | 0.0054834
alpha (deg) | Cl | Cd | Cm | Cl/Cd
-20 | -1.6555 | 0.02998 | -0.0559 | -55.2201
-19.5 | -1.648 | 0.02702 | -0.0539 | -60.9919
-18 | -1.6245 | 0.01973 | -0.0432 | -82.3365
-17.5 | -1.6098 | 0.01849 | -0.0384 | -87.0633
-17 | -1.592 | 0.01743 | -0.0334 | -91.3368
-16.5 | -1.5717 | 0.01641 | -0.0283 | -95.777
-16 | -1.5417 | 0.015 | -0.0252 | -102.78
-15.5 | -1.5027 | 0.01406 | -0.0232 | -106.8777
-15 | -1.465 | 0.01285 | -0.0211 | -114.0078
-14 | -1.3717 | 0.01162 | -0.0191 | -118.0465
-13.5 | -1.3241 | 0.01097 | -0.0183 | -120.7019
-13 | -1.2755 | 0.01035 | -0.0176 | -123.2367
-12.5 | -1.2246 | 0.00989 | -0.0172 | -123.822
-12 | -1.1728 | 0.00948 | -0.0169 | -123.7131
-11.5 | -1.1203 | 0.00909 | -0.0167 | -123.2453
-11 | -1.0672 | 0.00873 | -0.0166 | -122.2451
-10.5 | -1.0136 | 0.00839 | -0.0166 | -120.8105
-10 | -0.9594 | 0.00807 | -0.0167 | -118.8848
-9.5 | -0.9049 | 0.00776 | -0.0168 | -116.6108
-9 | -0.8504 | 0.00741 | -0.0169 | -114.7638
-8.5 | -0.7956 | 0.00707 | -0.017 | -112.5318
-8 | -0.7398 | 0.00683 | -0.0173 | -108.3163
-7.5 | -0.6836 | 0.0066 | -0.0177 | -103.5758
-7 | -0.6272 | 0.0064 | -0.0181 | -98
-6.5 | -0.5704 | 0.0062 | -0.0185 | -92
-6 | -0.5136 | 0.00601 | -0.019 | -85.4576
-5.5 | -0.4567 | 0.00578 | -0.0194 | -79.0138
-5 | -0.3995 | 0.0056 | -0.0199 | -71.3393
-4.5 | -0.3419 | 0.00546 | -0.0205 | -62.619
-4 | -0.2842 | 0.00535 | -0.0211 | -53.1215
-3.5 | -0.2264 | 0.0052 | -0.0217 | -43.5385
-3 | -0.1685 | 0.00509 | -0.0224 | -33.1041
-2.5 | -0.1104 | 0.00501 | -0.0231 | -22.0359
-2 | -0.0523 | 0.00491 | -0.0238 | -10.6517
-1.5 | 0.0059 | 0.00484 | -0.0245 | 1.219
-1 | 0.064 | 0.00478 | -0.0252 | 13.3891
-0.5 | 0.1219 | 0.00469 | -0.0259 | 25.9915
0.5 | 0.2364 | 0.00447 | -0.0273 | 52.8859
1 | 0.2921 | 0.00409 | -0.0279 | 71.4181
1.5 | 0.3465 | 0.00384 | -0.0284 | 90.2344
2 | 0.4034 | 0.00406 | -0.029 | 99.3596
2.5 | 0.4582 | 0.00461 | -0.0294 | 99.3926
3 | 0.5141 | 0.00497 | -0.0298 | 103.4406
3.5 | 0.57 | 0.0053 | -0.0303 | 107.5472
4 | 0.6256 | 0.00564 | -0.0307 | 110.922
4.5 | 0.6806 | 0.006 | -0.031 | 113.4333
5 | 0.7362 | 0.00627 | -0.0314 | 117.4163
5.5 | 0.7917 | 0.00652 | -0.0318 | 121.4264
6 | 0.8471 | 0.00675 | -0.0322 | 125.4963
6.5 | 0.9019 | 0.00702 | -0.0325 | 128.4758
7 | 0.9565 | 0.00727 | -0.0328 | 131.5681
7.5 | 1.0101 | 0.00758 | -0.0329 | 133.2586
8 | 1.0637 | 0.00786 | -0.0331 | 135.3308
8.5 | 1.1165 | 0.00816 | -0.0331 | 136.826
9 | 1.168 | 0.00853 | -0.033 | 136.9285
9.5 | 1.2192 | 0.00888 | -0.0328 | 137.2973
10 | 1.2696 | 0.00924 | -0.0324 | 137.4026
10.5 | 1.318 | 0.00968 | -0.0318 | 136.157
11 | 1.3647 | 0.01016 | -0.0309 | 134.3209
11.5 | 1.4106 | 0.01062 | -0.0299 | 132.8249
12 | 1.4527 | 0.01118 | -0.0283 | 129.9374
12.5 | 1.4912 | 0.01178 | -0.026 | 126.5874
13.5 | 1.5377 | 0.01313 | -0.0161 | 117.1135
14 | 1.562 | 0.01415 | -0.0122 | 110.3887
14.5 | 1.5898 | 0.01517 | -0.0092 | 104.7989
15 | 1.6159 | 0.01637 | -0.0063 | 98.7111
15.5 | 1.6412 | 0.01772 | -0.0036 | 92.6185
16 | 1.6586 | 0.01965 | -0.0004 | 84.4071
16.5 | 1.685 | 0.02113 | 0.0015 | 79.7444
17 | 1.6925 | 0.024 | 0.0048 | 70.5208
17.5 | 1.7151 | 0.02596 | 0.0064 | 66.067
19 | 1.7556 | 0.03477 | 0.0107 | 50.4918
19.5 | 1.7651 | 0.03845 | 0.0116 | 45.9064
20 | 1.7716 | 0.04261 | 0.012 | 41.5771

## 147. Re 20M Mach 0.10 (1)
BIGFOIL.COM POLAR EXPORT
NACA65-313 a=0.0
NACA65-313 a=0.0 |  |  |  | Cl Max: | 1.197 | at alpha= | 11 | deg
JavaFoil+Calcfoil stall+Eppler ext transition |  |  |  | L/D Max: | 128.434 | at alpha= | 7.5 | deg
Re: | 20000000 |  |  | Cd Min: | 0.00506 | at alpha= | 0.5 | deg
Mach: | 0.1 |  |  | Cl=0 at alpha= | -1.475 | deg
|  |  |  | @ Cl=0.1, Cd= | 0.0055129
|  |  |  | @ Cl=0.4, Cd= | 0.0054093
|  |  |  | @ Cl=0.6, Cd= | 0.0061686
alpha (deg) | Cl | Cd | Cm | Cl/Cd
-16.5 | -0.519 | 0.1273 | -0.001 | -4.077
-16 | -0.544 | 0.11893 | -0.001 | -4.576
-15.5 | -0.569 | 0.11446 | -0.001 | -4.97
-15 | -0.593 | 0.10637 | -0.002 | -5.572
-14.5 | -0.615 | 0.10015 | -0.002 | -6.143
-14 | -0.636 | 0.09498 | -0.002 | -6.701
-13.5 | -0.657 | 0.08524 | -0.003 | -7.705
-13 | -0.676 | 0.07684 | -0.003 | -8.797
-12.5 | -0.781 | 0.0227 | -0.006 | -34.392
-12 | -0.833 | 0.0122 | -0.007 | -68.294
-11.5 | -0.855 | 0.0101 | -0.008 | -84.655
-11 | -0.855 | 0.00985 | -0.008 | -86.833
-10.5 | -0.852 | 0.00926 | -0.009 | -92.005
-10 | -0.831 | 0.00892 | -0.01 | -93.091
-9.5 | -0.804 | 0.0086 | -0.01 | -93.546
-9 | -0.774 | 0.00827 | -0.011 | -93.568
-8.5 | -0.74 | 0.00794 | -0.012 | -93.193
-8 | -0.702 | 0.00768 | -0.012 | -91.36
-7.5 | -0.66 | 0.00738 | -0.013 | -89.478
-7 | -0.616 | 0.00716 | -0.014 | -85.999
-6.5 | -0.568 | 0.00697 | -0.014 | -81.557
-6 | -0.518 | 0.00679 | -0.015 | -76.359
-5.5 | -0.466 | 0.00655 | -0.016 | -71.134
-5 | -0.412 | 0.00637 | -0.016 | -64.668
-4.5 | -0.356 | 0.00623 | -0.017 | -57.188
-4 | -0.299 | 0.00613 | -0.018 | -48.819
-3.5 | -0.241 | 0.00605 | -0.019 | -39.932
-3 | -0.183 | 0.00596 | -0.019 | -30.653
-2.5 | -0.123 | 0.00588 | -0.02 | -20.909
-2 | -0.063 | 0.00591 | -0.021 | -10.688
-1.5 | -0.003 | 0.00591 | -0.022 | -0.525
-1 | 0.057 | 0.00595 | -0.022 | 9.602
-0.5 | 0.118 | 0.00533 | -0.023 | 22.095
0 | 0.178 | 0.00515 | -0.024 | 34.593
0.5 | 0.239 | 0.00506 | -0.025 | 47.137
1 | 0.298 | 0.00515 | -0.025 | 57.904
1.5 | 0.359 | 0.0053 | -0.026 | 67.687
2 | 0.419 | 0.00546 | -0.027 | 76.646
2.5 | 0.479 | 0.00566 | -0.028 | 84.595
3 | 0.538 | 0.00586 | -0.028 | 91.906
3.5 | 0.598 | 0.00616 | -0.029 | 97.02
4 | 0.656 | 0.00641 | -0.03 | 102.405
4.5 | 0.714 | 0.0067 | -0.031 | 106.594
5 | 0.77 | 0.00699 | -0.031 | 110.123
5.5 | 0.825 | 0.00727 | -0.032 | 113.487
6 | 0.879 | 0.00747 | -0.033 | 117.578
6.5 | 0.931 | 0.00781 | -0.034 | 119.152
7 | 0.981 | 0.00765 | -0.034 | 128.175
7.5 | 1.027 | 0.00799 | -0.035 | 128.434
8 | 1.068 | 0.00911 | -0.036 | 117.159
8.5 | 1.104 | 0.00949 | -0.036 | 116.373
9 | 1.136 | 0.00993 | -0.037 | 114.333
9.5 | 1.162 | 0.0104 | -0.038 | 111.702
10 | 1.182 | 0.01108 | -0.038 | 106.649
10.5 | 1.196 | 0.01166 | -0.039 | 102.528
11 | 1.197 | 0.01235 | -0.04 | 96.978
11.5 | 1.191 | 0.01317 | -0.04 | 90.478
12 | 1.178 | 0.01403 | -0.041 | 83.96
12.5 | 1.158 | 0.01495 | -0.041 | 77.489
13 | 1.131 | 0.01626 | -0.042 | 69.573
13.5 | 1.097 | 0.018 | -0.042 | 60.962
14 | 1.058 | 0.02017 | -0.043 | 52.455
14.5 | 1.009 | 0.02434 | -0.043 | 41.447
15 | 0.968 | 0.0259 | -0.043 | 37.364
15.5 | 0.903 | 0.03644 | -0.042 | 24.78
16 | 0.8 | 0.07608 | -0.037 | 10.513

## 148. Re 20M Mach 0.10 (2)
BIGFOIL.COM POLAR EXPORT
NACA65-313 a=0.0
NACA65-313 a=0.0 |  |  |  | Cl Max: | 1.762 | at alpha= | 20 | deg
XFOIL ncrit=9 |  |  |  | L/D Max: | 136.942 | at alpha= | 9.5 | deg
Re: | 20000000 |  |  | Cd Min: | 0.04625 | at alpha= | 20 | deg
Mach: | 0.1 |  |  | Cl=0 at alpha= | -1.5521 | deg
|  |  |  | @ Cl=0.1, Cd= | 0.0047253
|  |  |  | @ Cl=0.4, Cd= | 0.0040356
|  |  |  | @ Cl=0.6, Cd= | 0.0054818
alpha (deg) | Cl | Cd | Cm | Cl/Cd
-20 | -1.5954 | 0.03755 | -0.0616 | -42.4874
-19.5 | -1.5976 | 0.03313 | -0.0607 | -48.2222
-19 | -1.6098 | 0.02839 | -0.0584 | -56.7031
-18.5 | -1.6152 | 0.02467 | -0.0548 | -65.4722
-18 | -1.6049 | 0.02232 | -0.0513 | -71.9041
-17.5 | -1.5935 | 0.02057 | -0.0467 | -77.4672
-17 | -1.5799 | 0.01897 | -0.0417 | -83.2841
-16.5 | -1.5664 | 0.01768 | -0.0357 | -88.5973
-16 | -1.5432 | 0.01646 | -0.0309 | -93.7546
-15.5 | -1.5081 | 0.01525 | -0.028 | -98.8918
-15 | -1.4714 | 0.01393 | -0.0254 | -105.6281
-14.5 | -1.4312 | 0.01274 | -0.0232 | -112.3391
-13.5 | -1.3356 | 0.01138 | -0.0209 | -117.3638
-13 | -1.2869 | 0.01067 | -0.0198 | -120.6092
-12.5 | -1.2361 | 0.01011 | -0.0191 | -122.2651
-12 | -1.1836 | 0.00966 | -0.0186 | -122.5259
-11.5 | -1.1304 | 0.00924 | -0.0182 | -122.3377
-11 | -1.0766 | 0.00886 | -0.018 | -121.5124
-10.5 | -1.0222 | 0.0085 | -0.0178 | -120.2588
-10 | -0.9674 | 0.00816 | -0.0177 | -118.5539
-9.5 | -0.9121 | 0.00785 | -0.0177 | -116.1911
-9 | -0.8569 | 0.0075 | -0.0177 | -114.2533
-8.5 | -0.8016 | 0.00713 | -0.0177 | -112.4264
-8 | -0.7454 | 0.00687 | -0.0179 | -108.5007
-7.5 | -0.6886 | 0.00664 | -0.0182 | -103.7048
-7 | -0.6316 | 0.00643 | -0.0185 | -98.2271
-6.5 | -0.5744 | 0.00622 | -0.0189 | -92.3473
-6 | -0.517 | 0.00604 | -0.0193 | -85.596
-5.5 | -0.4597 | 0.0058 | -0.0197 | -79.2586
-5 | -0.402 | 0.00562 | -0.0202 | -71.5302
-4.5 | -0.344 | 0.00547 | -0.0207 | -62.8885
-3.5 | -0.2277 | 0.00521 | -0.0219 | -43.7044
-3 | -0.1694 | 0.0051 | -0.0226 | -33.2157
-2 | -0.0524 | 0.00491 | -0.0239 | -10.6721
-1.5 | 0.0061 | 0.00485 | -0.0247 | 1.2577
-1 | 0.0646 | 0.00478 | -0.0254 | 13.5146
-0.5 | 0.1228 | 0.00469 | -0.0261 | 26.1834
0.5 | 0.238 | 0.00447 | -0.0274 | 53.2438
1 | 0.2938 | 0.00406 | -0.028 | 72.3645
1.5 | 0.3487 | 0.00382 | -0.0285 | 91.2827
2 | 0.4058 | 0.00406 | -0.0292 | 99.9507
2.5 | 0.461 | 0.00461 | -0.0295 | 100
3 | 0.5172 | 0.00498 | -0.03 | 103.8554
3.5 | 0.5734 | 0.00532 | -0.0304 | 107.782
4 | 0.6293 | 0.00566 | -0.0308 | 111.1837
4.5 | 0.6846 | 0.00602 | -0.0311 | 113.7209
5 | 0.7405 | 0.0063 | -0.0315 | 117.5397
5.5 | 0.7965 | 0.00655 | -0.0319 | 121.6031
6 | 0.8522 | 0.00678 | -0.0322 | 125.6932
6.5 | 0.9074 | 0.00706 | -0.0325 | 128.5269
7 | 0.9625 | 0.00731 | -0.0327 | 131.6689
7.5 | 1.0164 | 0.00763 | -0.0328 | 133.211
8 | 1.0704 | 0.00791 | -0.0328 | 135.3224
8.5 | 1.1234 | 0.00823 | -0.0328 | 136.5006
9 | 1.1754 | 0.00861 | -0.0325 | 136.5157
9.5 | 1.227 | 0.00896 | -0.0322 | 136.942
10 | 1.2776 | 0.00933 | -0.0317 | 136.9346
10.5 | 1.3257 | 0.00981 | -0.0309 | 135.1376
11 | 1.3729 | 0.01028 | -0.0298 | 133.5506
11.5 | 1.4182 | 0.01079 | -0.0285 | 131.4365
12 | 1.4586 | 0.01141 | -0.0264 | 127.8352
12.5 | 1.493 | 0.01196 | -0.023 | 124.8328
13 | 1.5111 | 0.01267 | -0.0169 | 119.266
13.5 | 1.5374 | 0.01357 | -0.0128 | 113.294
14 | 1.5639 | 0.01463 | -0.0093 | 106.8968
14.5 | 1.592 | 0.01574 | -0.0062 | 101.1436
15 | 1.6178 | 0.01707 | -0.0032 | 94.7745
15.5 | 1.6424 | 0.01858 | -0.0005 | 88.3961
16 | 1.6553 | 0.02092 | 0.0031 | 79.1252
16.5 | 1.681 | 0.02262 | 0.0051 | 74.3148
18 | 1.726 | 0.03066 | 0.0113 | 56.2948
18.5 | 1.7375 | 0.03398 | 0.0127 | 51.133
19 | 1.7502 | 0.03742 | 0.0136 | 46.7718
19.5 | 1.7561 | 0.0417 | 0.0143 | 42.1127
20 | 1.762 | 0.04625 | 0.0144 | 38.0973

## 149. Re 20M Mach 0.25 (1)
BIGFOIL.COM POLAR EXPORT
NACA65-313 a=0.0
NACA65-313 a=0.0 |  |  |  | Cl Max: | 1.161 | at alpha= | 10 | deg
JavaFoil+Calcfoil stall+Eppler ext transition |  |  |  | L/D Max: | 133.264 | at alpha= | 7 | deg
Re: | 20000000 |  |  | Cd Min: | 0.00508 | at alpha= | 0.5 | deg
Mach: | 0.25 |  |  | Cl=0 at alpha= | -1.4758 | deg
|  |  |  | @ Cl=0.1, Cd= | 0.0055632
|  |  |  | @ Cl=0.4, Cd= | 0.0054432
|  |  |  | @ Cl=0.6, Cd= | 0.11009
alpha (deg) | Cl | Cd | Cm | Cl/Cd
-15 | -0.252 | 0.11566 | -0.002 | -2.175
-14.5 | -0.321 | 0.10998 | -0.002 | -2.915
-14 | -0.382 | 0.1066 | -0.002 | -3.584
-13.5 | -0.438 | 0.09866 | -0.002 | -4.441
-13 | -0.489 | 0.09269 | -0.003 | -5.276
-12.5 | -0.534 | 0.08365 | -0.003 | -6.387
-12 | -0.575 | 0.07383 | -0.004 | -7.783
-11.5 | -0.607 | 0.06842 | -0.004 | -8.866
-11 | -0.632 | 0.06222 | -0.005 | -10.16
-10.5 | -0.777 | 0.01081 | -0.009 | -71.885
-10 | -0.78 | 0.00987 | -0.01 | -79.06
-9.5 | -0.776 | 0.00909 | -0.011 | -85.333
-9 | -0.756 | 0.00859 | -0.011 | -88.068
-8.5 | -0.731 | 0.00825 | -0.012 | -88.526
-8 | -0.699 | 0.00792 | -0.013 | -88.245
-7.5 | -0.663 | 0.00764 | -0.013 | -86.722
-7 | -0.621 | 0.00742 | -0.014 | -83.765
-6.5 | -0.576 | 0.00714 | -0.015 | -80.674
-6 | -0.527 | 0.00692 | -0.015 | -76.169
-5.5 | -0.476 | 0.0067 | -0.016 | -70.978
-5 | -0.421 | 0.00649 | -0.017 | -64.854
-4.5 | -0.365 | 0.00634 | -0.018 | -57.556
-4 | -0.307 | 0.00621 | -0.018 | -49.442
-3.5 | -0.248 | 0.00609 | -0.019 | -40.693
-3 | -0.187 | 0.00599 | -0.02 | -31.274
-2.5 | -0.126 | 0.00592 | -0.021 | -21.352
-2 | -0.065 | 0.00592 | -0.021 | -10.97
-1.5 | -0.003 | 0.00601 | -0.022 | -0.531
-1 | 0.059 | 0.00596 | -0.023 | 9.853
-0.5 | 0.121 | 0.00536 | -0.024 | 22.562
0 | 0.183 | 0.00517 | -0.024 | 35.413
0.5 | 0.245 | 0.00508 | -0.025 | 48.264
1 | 0.307 | 0.00517 | -0.026 | 59.314
1.5 | 0.368 | 0.00534 | -0.027 | 68.919
2 | 0.43 | 0.00554 | -0.028 | 77.677
2.5 | 0.492 | 0.00574 | -0.028 | 85.721
3 | 0.553 | 0.00597 | -0.029 | 92.674
3.5 | 0.614 | 0.00623 | -0.03 | 98.566
4 | 0.674 | 0.00657 | -0.031 | 102.584
4.5 | 0.732 | 0.00684 | -0.031 | 107.076
5 | 0.79 | 0.00716 | -0.032 | 110.343
5.5 | 0.846 | 0.00746 | -0.033 | 113.374
6 | 0.9 | 0.0078 | -0.034 | 115.368
6.5 | 0.952 | 0.00763 | -0.034 | 124.818
7 | 1.001 | 0.00751 | -0.035 | 133.264
7.5 | 1.045 | 0.00909 | -0.036 | 114.903
8 | 1.082 | 0.00955 | -0.037 | 113.227
8.5 | 1.113 | 0.00998 | -0.037 | 111.506
9 | 1.137 | 0.01054 | -0.038 | 107.819
9.5 | 1.153 | 0.01117 | -0.039 | 103.217
10 | 1.161 | 0.0119 | -0.039 | 97.544
10.5 | 1.158 | 0.01274 | -0.04 | 90.867
11 | 1.136 | 0.01368 | -0.041 | 83.035
11.5 | 1.102 | 0.01485 | -0.041 | 74.161
12 | 1.055 | 0.01616 | -0.042 | 65.258
12.5 | 0.993 | 0.01834 | -0.042 | 54.15
13 | 0.909 | 0.02426 | -0.042 | 37.462
13.5 | 0.816 | 0.03267 | -0.041 | 24.979
14 | 0.65 | 0.09561 | -0.025 | 6.803
14.5 | 0.573 | 0.1057 | -0.023 | 5.424
15 | 0.495 | 0.11009 | -0.024 | 4.498

## 150. Re 20M Mach 0.25 (2)
BIGFOIL.COM POLAR EXPORT
NACA65-313 a=0.0
NACA65-313 a=0.0 |  |  |  | Cl Max: | 1.6806 | at alpha= | 18 | deg
XFOIL ncrit=9 |  |  |  | L/D Max: | 135.165 | at alpha= | 8 | deg
Re: | 20000000 |  |  | Cd Min: | 0.21534 | at alpha= | -20 | deg
Mach: | 0.25 |  |  | Cl=0 at alpha= | -1.5595 | deg
|  |  |  | @ Cl=0.1, Cd= | 0.0047416
|  |  |  | @ Cl=0.4, Cd= | 0.0039728
|  |  |  | @ Cl=0.6, Cd= | 0.0054335
alpha (deg) | Cl | Cd | Cm | Cl/Cd
-20 | -0.7494 | 0.21534 | 0.0424 | -3.4801
-19.5 | -0.7334 | 0.20845 | 0.0377 | -3.5183
-19 | -0.7186 | 0.20106 | 0.0328 | -3.5741
-18.5 | -0.7318 | 0.18567 | 0.025 | -3.9414
-18 | -1.2048 | 0.07542 | -0.0528 | -15.9745
-17.5 | -1.2621 | 0.05836 | -0.0658 | -21.6261
-17 | -1.3157 | 0.04593 | -0.0729 | -28.6458
-16.5 | -1.355 | 0.03791 | -0.0735 | -35.7425
-16 | -1.4199 | 0.0293 | -0.0707 | -48.4608
-15.5 | -1.4408 | 0.02474 | -0.0651 | -58.2377
-15 | -1.4538 | 0.02125 | -0.0575 | -68.4141
-14.5 | -1.4527 | 0.01913 | -0.0486 | -75.9383
-14 | -1.4218 | 0.01721 | -0.0435 | -82.6148
-13.5 | -1.3838 | 0.01539 | -0.0393 | -89.9155
-13 | -1.3386 | 0.01391 | -0.0359 | -96.2329
-12.5 | -1.2966 | 0.01202 | -0.0322 | -107.8702
-12 | -1.243 | 0.0111 | -0.0299 | -111.982
-11.5 | -1.1879 | 0.01029 | -0.028 | -115.4422
-11 | -1.1299 | 0.00974 | -0.0265 | -116.0062
-10.5 | -1.0714 | 0.00925 | -0.0252 | -115.827
-9.5 | -0.9535 | 0.00838 | -0.0233 | -113.7828
-9 | -0.894 | 0.00802 | -0.0226 | -111.4713
-8.5 | -0.8356 | 0.00754 | -0.0219 | -110.8223
-8 | -0.7765 | 0.00717 | -0.0214 | -108.2985
-7.5 | -0.7168 | 0.00685 | -0.0212 | -104.6423
-7 | -0.6567 | 0.0066 | -0.0211 | -99.5
-6.5 | -0.5965 | 0.00636 | -0.0211 | -93.7893
-5.5 | -0.4762 | 0.00592 | -0.0214 | -80.4392
-5 | -0.4161 | 0.0057 | -0.0216 | -73
-4.5 | -0.3557 | 0.00552 | -0.022 | -64.4384
-4 | -0.2953 | 0.0054 | -0.0225 | -54.6852
-3.5 | -0.2348 | 0.00526 | -0.023 | -44.6388
-3 | -0.1745 | 0.00512 | -0.0235 | -34.082
-2.5 | -0.1139 | 0.00503 | -0.0242 | -22.6441
-2 | -0.0533 | 0.00493 | -0.0248 | -10.8114
-1.5 | 0.0072 | 0.00486 | -0.0256 | 1.4815
-1 | 0.0676 | 0.00479 | -0.0263 | 14.1127
-0.5 | 0.1278 | 0.0047 | -0.027 | 27.1915
0 | 0.1874 | 0.00455 | -0.0277 | 41.1868
0.5 | 0.2467 | 0.00443 | -0.0284 | 55.6885
1 | 0.3036 | 0.00393 | -0.0289 | 77.2519
1.5 | 0.3609 | 0.00378 | -0.0295 | 95.4762
2 | 0.4197 | 0.00407 | -0.0301 | 103.1204
2.5 | 0.4768 | 0.0046 | -0.0304 | 103.6522
3 | 0.5343 | 0.00503 | -0.0308 | 106.2227
4 | 0.6499 | 0.00574 | -0.0314 | 113.223
4.5 | 0.7069 | 0.00613 | -0.0315 | 115.3181
5 | 0.7646 | 0.00644 | -0.0317 | 118.7267
5.5 | 0.8226 | 0.0067 | -0.0319 | 122.7761
6 | 0.8806 | 0.00695 | -0.0321 | 126.705
6.5 | 0.9379 | 0.00724 | -0.032 | 129.5442
7 | 0.9949 | 0.00753 | -0.0319 | 132.1248
7.5 | 1.051 | 0.00787 | -0.0316 | 133.5451
8 | 1.107 | 0.00819 | -0.0312 | 135.1648
8.5 | 1.1614 | 0.00861 | -0.0305 | 134.8897
9 | 1.2155 | 0.009 | -0.0296 | 135.0556
9.5 | 1.2684 | 0.00941 | -0.0285 | 134.7928
10 | 1.3183 | 0.00995 | -0.0269 | 132.4925
10.5 | 1.367 | 0.01047 | -0.0249 | 130.5635
11 | 1.4099 | 0.01116 | -0.022 | 126.3351
11.5 | 1.4391 | 0.01179 | -0.0165 | 122.0611
12 | 1.4611 | 0.01268 | -0.0102 | 115.2287
12.5 | 1.4894 | 0.01364 | -0.0056 | 109.1935
13 | 1.5187 | 0.01487 | -0.0015 | 102.1318
13.5 | 1.5481 | 0.01626 | 0.0023 | 95.2091
14 | 1.569 | 0.01825 | 0.0065 | 85.9726
14.5 | 1.5979 | 0.01996 | 0.0096 | 80.0551
15 | 1.6192 | 0.02228 | 0.013 | 72.675
15.5 | 1.6374 | 0.02496 | 0.0161 | 65.601
16 | 1.6485 | 0.02834 | 0.0191 | 58.1687
16.5 | 1.6641 | 0.03167 | 0.0214 | 52.545
17 | 1.6637 | 0.03655 | 0.0235 | 45.5185
17.5 | 1.6782 | 0.04054 | 0.0246 | 41.3962
18 | 1.6806 | 0.0459 | 0.0252 | 36.6144
18.5 | 1.669 | 0.05304 | 0.0249 | 31.4668
19 | 1.6648 | 0.05998 | 0.0236 | 27.7559
19.5 | 1.6374 | 0.07017 | 0.0205 | 23.3348
20 | 1.611 | 0.08111 | 0.0158 | 19.8619

## 151. Re 20M Mach 0.50 (1)
BIGFOIL.COM POLAR EXPORT
NACA65-313 a=0.0
NACA65-313 a=0.0 |  |  |  | Cl Max: | 1.166 | at alpha= | 20 | deg
JavaFoil+Calcfoil stall+Eppler ext transition |  |  |  | L/D Max: | 117.141 | at alpha= | 4.5 | deg
Re: | 20000000 |  |  | Cd Min: | 0.00508 | at alpha= | 0 | deg
Mach: | 0.5 |  |  | Cl=0 at alpha= | -1.4714 | deg
|  |  |  | @ Cl=0.1, Cd= | 0.0061803
|  |  |  | @ Cl=0.4, Cd= | 0.0056117
|  |  |  | @ Cl=0.6, Cd= | 0.0060725
alpha (deg) | Cl | Cd | Cm | Cl/Cd
-20 | -1.011 | 0.17631 | 0.001 | -5.734
-19.5 | -0.986 | 0.16456 | 0.001 | -5.993
-19 | -0.958 | 0.16056 | 0.001 | -5.97
-18.5 | -0.931 | 0.15495 | 0 | -6.01
-18 | -0.904 | 0.14929 | 0 | -6.055
-17.5 | -0.877 | 0.13999 | 0 | -6.267
-17 | -0.851 | 0.13002 | -0.001 | -6.545
-16.5 | -0.823 | 0.12712 | -0.001 | -6.478
-16 | -0.796 | 0.12037 | -0.001 | -6.614
-15.5 | -0.769 | 0.11402 | -0.002 | -6.745
-15 | -0.743 | 0.10539 | -0.002 | -7.047
-14.5 | -0.72 | 0.09075 | -0.003 | -7.935
-14 | -0.7 | 0.07968 | -0.003 | -8.782
-13.5 | -0.661 | 0.08974 | -0.003 | -7.369
-13 | -0.637 | 0.08017 | -0.004 | -7.946
-12.5 | -0.627 | 0.06049 | -0.005 | -10.374
-12 | -0.692 | 0.01474 | -0.008 | -46.933
-11.5 | -0.667 | 0.01284 | -0.009 | -51.925
-11 | -0.64 | 0.0113 | -0.009 | -56.609
-10.5 | -0.495 | 0.06886 | -0.005 | -7.195
-10 | -0.469 | 0.06108 | -0.006 | -7.686
-9.5 | -0.447 | 0.05317 | -0.007 | -8.4
-9 | -0.506 | 0.01028 | -0.012 | -49.224
-8.5 | -0.478 | 0.00886 | -0.013 | -53.942
-8 | -0.445 | 0.00909 | -0.014 | -48.992
-7.5 | -0.331 | 0.04811 | -0.007 | -6.889
-7 | -0.303 | 0.04645 | -0.007 | -6.527
-6.5 | -0.387 | 0.04143 | -0.008 | -9.331
-6 | -0.519 | 0.00778 | -0.017 | -66.621
-5.5 | -0.495 | 0.00744 | -0.018 | -66.544
-5 | -0.451 | 0.00712 | -0.019 | -63.424
-4.5 | -0.398 | 0.00676 | -0.02 | -58.788
-4 | -0.338 | 0.00656 | -0.021 | -51.515
-3.5 | -0.274 | 0.00641 | -0.021 | -42.826
-3 | -0.208 | 0.00625 | -0.022 | -33.324
-2.5 | -0.141 | 0.00618 | -0.023 | -22.782
-2 | -0.072 | 0.0061 | -0.024 | -11.876
-1.5 | -0.004 | 0.0062 | -0.025 | -0.575
-1 | 0.066 | 0.0062 | -0.026 | 10.582
-0.5 | 0.135 | 0.00616 | -0.026 | 21.941
0 | 0.205 | 0.00508 | -0.027 | 40.299
0.5 | 0.274 | 0.00527 | -0.028 | 51.97
1 | 0.343 | 0.00543 | -0.029 | 63.08
1.5 | 0.412 | 0.00565 | -0.03 | 72.808
2 | 0.48 | 0.00585 | -0.031 | 82.194
2.5 | 0.549 | 0.00584 | -0.032 | 93.942
3 | 0.617 | 0.00615 | -0.032 | 100.327
3.5 | 0.684 | 0.00645 | -0.033 | 106.016
4 | 0.75 | 0.00663 | -0.034 | 113.139
4.5 | 0.813 | 0.00694 | -0.035 | 117.141
5 | 0.873 | 0.00842 | -0.036 | 103.599
5.5 | 0.928 | 0.00901 | -0.037 | 103.023
6 | 0.979 | 0.00938 | -0.037 | 104.371
6.5 | 1.02 | 0.00997 | -0.038 | 102.31
7 | 1.049 | 0.01067 | -0.039 | 98.354
7.5 | 1.053 | 0.01148 | -0.04 | 91.723
8 | 0.981 | 0.0125 | -0.04 | 78.492
8.5 | 0.662 | 0.01358 | -0.041 | 48.732
9 | 0.692 | 0.01482 | -0.042 | 46.667
9.5 | 0.6 | 0.06189 | -0.022 | 9.686
10 | 0.754 | 0.01602 | -0.043 | 47.056
10.5 | 0.782 | 0.01789 | -0.044 | 43.682
11 | 0.804 | 0.02146 | -0.044 | 37.441
11.5 | 0.708 | 0.07895 | -0.025 | 8.967
12 | 0.871 | 0.02102 | -0.046 | 41.428
12.5 | 0.894 | 0.02449 | -0.046 | 36.513
13 | 0.901 | 0.03371 | -0.045 | 26.742
13.5 | 0.937 | 0.03248 | -0.046 | 28.849
14 | 0.859 | 0.08779 | -0.034 | 9.783
14.5 | 0.883 | 0.09605 | -0.034 | 9.189
15 | 0.911 | 0.10133 | -0.035 | 8.99
15.5 | 0.922 | 0.12806 | -0.031 | 7.203
16 | 0.95 | 0.13429 | -0.032 | 7.072
16.5 | 0.979 | 0.13683 | -0.033 | 7.154
17 | 1.006 | 0.14417 | -0.034 | 6.978
17.5 | 1.029 | 0.15966 | -0.034 | 6.447
18 | 1.057 | 0.16538 | -0.035 | 6.391
18.5 | 1.086 | 0.16748 | -0.037 | 6.485
19 | 1.114 | 0.17454 | -0.038 | 6.381
19.5 | 1.138 | 0.18327 | -0.038 | 6.21
20 | 1.166 | 0.1887 | -0.039 | 6.18

## 152. Re 20M Mach 0.50 (2)
BIGFOIL.COM POLAR EXPORT
NACA65-313 a=0.0
NACA65-313 a=0.0 |  |  |  | Cl Max: | 1.2937 | at alpha= | 9 | deg
XFOIL ncrit=9 |  |  |  | L/D Max: | 129.563 | at alpha= | 7 | deg
Re: | 20000000 |  |  | Cd Min: | 0.25874 | at alpha= | -20 | deg
Mach: | 0.5 |  |  | Cl=0 at alpha= | -1.5908 | deg
|  |  |  | @ Cl=0.1, Cd= | 0.0048364
|  |  |  | @ Cl=0.4, Cd= | 0.0036082
|  |  |  | @ Cl=0.6, Cd= | 0.0051252
alpha (deg) | Cl | Cd | Cm | Cl/Cd
-20 | -0.7665 | 0.25874 | 0.0603 | -2.9624
-19.5 | -0.7482 | 0.248 | 0.0546 | -3.0169
-19 | -0.7324 | 0.2395 | 0.0506 | -3.058
-18 | -0.6957 | 0.22039 | 0.0396 | -3.1567
-17.5 | -0.6765 | 0.2114 | 0.0341 | -3.2001
-17 | -0.6566 | 0.20296 | 0.0289 | -3.2351
-16.5 | -0.6433 | 0.19208 | 0.0227 | -3.3491
-16 | -0.6262 | 0.18289 | 0.0172 | -3.4239
-15.5 | -0.6065 | 0.17471 | 0.0122 | -3.4715
-14 | -0.5664 | 0.14615 | -0.0049 | -3.8755
-13.5 | -0.5475 | 0.13856 | -0.0095 | -3.9514
-13 | -0.5528 | 0.12556 | -0.0173 | -4.4027
-12.5 | -0.5365 | 0.11783 | -0.022 | -4.5532
-12 | -0.5352 | 0.10738 | -0.0285 | -4.9842
-11.5 | -0.5277 | 0.09855 | -0.0339 | -5.3546
-11 | -0.5371 | 0.08712 | -0.0414 | -6.1651
-10.5 | -0.5446 | 0.0764 | -0.0487 | -7.1283
-10 | -0.5602 | 0.06264 | -0.0605 | -8.9432
-9.5 | -0.5875 | 0.05183 | -0.0684 | -11.3351
-9 | -0.6122 | 0.04484 | -0.0698 | -13.653
-8.5 | -0.66 | 0.03853 | -0.0646 | -17.1295
-8 | -0.6874 | 0.03256 | -0.0571 | -21.1118
-7.5 | -0.7017 | 0.02463 | -0.0505 | -28.4896
-7 | -0.6902 | 0.01761 | -0.0445 | -39.1936
-6.5 | -0.6747 | 0.00969 | -0.0381 | -69.6285
-6 | -0.6205 | 0.00739 | -0.0336 | -83.9648
-5.5 | -0.5518 | 0.00665 | -0.0312 | -82.9774
-5 | -0.4802 | 0.00622 | -0.0297 | -77.2026
-4.5 | -0.4091 | 0.00589 | -0.0288 | -69.4567
-4 | -0.3378 | 0.00564 | -0.0283 | -59.8936
-3.5 | -0.2669 | 0.00545 | -0.0281 | -48.9725
-3 | -0.1965 | 0.00529 | -0.0283 | -37.1456
-2.5 | -0.1267 | 0.00515 | -0.0285 | -24.6019
-2 | -0.0568 | 0.00503 | -0.0291 | -11.2922
-1.5 | 0.0126 | 0.00493 | -0.0297 | 2.5558
-1 | 0.0819 | 0.00486 | -0.0304 | 16.8519
-0.5 | 0.1509 | 0.00477 | -0.0312 | 31.6352
0 | 0.2189 | 0.0046 | -0.0319 | 47.587
0.5 | 0.2863 | 0.00438 | -0.0326 | 65.3653
1 | 0.3488 | 0.00351 | -0.033 | 99.3732
1.5 | 0.4166 | 0.00364 | -0.0337 | 114.4505
2 | 0.4828 | 0.00409 | -0.0341 | 118.044
2.5 | 0.5469 | 0.00468 | -0.0342 | 116.859
3 | 0.6113 | 0.00522 | -0.034 | 117.1073
3.5 | 0.6752 | 0.00574 | -0.0336 | 117.6307
4 | 0.739 | 0.00626 | -0.033 | 118.0511
4.5 | 0.8028 | 0.00674 | -0.0321 | 119.1098
5 | 0.8689 | 0.00708 | -0.0312 | 122.726
5.5 | 0.935 | 0.00743 | -0.0301 | 125.8412
6 | 1.0005 | 0.0078 | -0.0286 | 128.2692
6.5 | 1.0645 | 0.00823 | -0.0264 | 129.3439
7 | 1.1272 | 0.0087 | -0.0236 | 129.5632
7.5 | 1.1869 | 0.00923 | -0.0199 | 128.5915
8 | 1.2338 | 0.0098 | -0.0137 | 125.898
8.5 | 1.2682 | 0.01069 | -0.0057 | 118.6342
9 | 1.2937 | 0.01232 | 0.003 | 105.0081
9.5 | 1.282 | 0.01587 | 0.0139 | 80.7813
10 | 1.2344 | 0.02194 | 0.0246 | 56.2625
10.5 | 1.2176 | 0.02724 | 0.0311 | 44.699
11 | 1.1936 | 0.03678 | 0.0296 | 32.4524
13 | 1.0487 | 0.07851 | 0.0213 | 13.3575
13.5 | 1.023 | 0.09214 | 0.0125 | 11.1027
14 | 0.9989 | 0.10683 | 0.0025 | 9.3504