## index
index | Re | Mach | Datasource
1 | 50000 | 0 | JavaFoil+Calcfoil stall+Eppler ext transition
2 | 50000 | 0 | XFOIL ncrit=9
3 | 50000 | 0.1 | JavaFoil+Calcfoil stall+Eppler ext transition
4 | 50000 | 0.1 | XFOIL ncrit=9
5 | 50000 | 0.25 | JavaFoil+Calcfoil stall+Eppler ext transition
6 | 50000 | 0.25 | XFOIL ncrit=9
7 | 50000 | 0.5 | JavaFoil+Calcfoil stall+Eppler ext transition
8 | 50000 | 0.5 | XFOIL ncrit=9
9 | 100000 | 0 | JavaFoil+Calcfoil stall+Eppler ext transition
10 | 100000 | 0 | XFOIL ncrit=9
11 | 100000 | 0.1 | JavaFoil+Calcfoil stall+Eppler ext transition
12 | 100000 | 0.1 | XFOIL ncrit=9
13 | 100000 | 0.25 | JavaFoil+Calcfoil stall+Eppler ext transition
14 | 100000 | 0.25 | XFOIL ncrit=9
15 | 100000 | 0.5 | JavaFoil+Calcfoil stall+Eppler ext transition
16 | 100000 | 0.5 | XFOIL ncrit=9
17 | 250000 | 0 | JavaFoil+Calcfoil stall+Eppler ext transition
18 | 250000 | 0 | XFOIL ncrit=9
19 | 250000 | 0.1 | JavaFoil+Calcfoil stall+Eppler ext transition
20 | 250000 | 0.1 | XFOIL ncrit=9
21 | 250000 | 0.25 | JavaFoil+Calcfoil stall+Eppler ext transition
22 | 250000 | 0.25 | XFOIL ncrit=9
23 | 250000 | 0.5 | JavaFoil+Calcfoil stall+Eppler ext transition
24 | 250000 | 0.5 | XFOIL ncrit=9
25 | 500000 | 0 | JavaFoil+Calcfoil stall+Eppler ext transition
26 | 500000 | 0 | XFOIL ncrit=9
27 | 500000 | 0.1 | JavaFoil+Calcfoil stall+Eppler ext transition
28 | 500000 | 0.1 | XFOIL ncrit=9
29 | 500000 | 0.25 | JavaFoil+Calcfoil stall+Eppler ext transition
30 | 500000 | 0.25 | XFOIL ncrit=9
31 | 500000 | 0.5 | JavaFoil+Calcfoil stall+Eppler ext transition
32 | 500000 | 0.5 | XFOIL ncrit=9
33 | 750000 | 0 | JavaFoil+Calcfoil stall+Eppler ext transition
34 | 750000 | 0 | XFOIL ncrit=9
35 | 750000 | 0.1 | JavaFoil+Calcfoil stall+Eppler ext transition
36 | 750000 | 0.1 | XFOIL ncrit=9
37 | 750000 | 0.25 | JavaFoil+Calcfoil stall+Eppler ext transition
38 | 750000 | 0.25 | XFOIL ncrit=9
39 | 750000 | 0.5 | JavaFoil+Calcfoil stall+Eppler ext transition
40 | 750000 | 0.5 | XFOIL ncrit=9
41 | 1000000 | 0 | JavaFoil+Calcfoil stall+Eppler ext transition
42 | 1000000 | 0 | XFOIL ncrit=9
43 | 1000000 | 0.1 | JavaFoil+Calcfoil stall+Eppler ext transition
44 | 1000000 | 0.1 | XFOIL ncrit=9
45 | 1000000 | 0.25 | JavaFoil+Calcfoil stall+Eppler ext transition
46 | 1000000 | 0.25 | XFOIL ncrit=9
47 | 1000000 | 0.5 | JavaFoil+Calcfoil stall+Eppler ext transition
48 | 1000000 | 0.5 | XFOIL ncrit=9
49 | 2000000 | 0 | JavaFoil+Calcfoil stall+Eppler ext transition
50 | 2000000 | 0 | XFOIL ncrit=9
51 | 2000000 | 0.1 | JavaFoil+Calcfoil stall+Eppler ext transition
52 | 2000000 | 0.1 | XFOIL ncrit=9
53 | 2000000 | 0.25 | JavaFoil+Calcfoil stall+Eppler ext transition
54 | 2000000 | 0.25 | XFOIL ncrit=9
55 | 2000000 | 0.5 | JavaFoil+Calcfoil stall+Eppler ext transition
56 | 2000000 | 0.5 | XFOIL ncrit=9
57 | 3000000 | 0 | JavaFoil+Calcfoil stall+Eppler ext transition
58 | 3000000 | 0 | XFOIL ncrit=9
59 | 3000000 | 0.1 | JavaFoil+Calcfoil stall+Eppler ext transition
60 | 3000000 | 0.1 | XFOIL ncrit=9
61 | 3000000 | 0.25 | JavaFoil+Calcfoil stall+Eppler ext transition
62 | 3000000 | 0.25 | XFOIL ncrit=9
63 | 3000000 | 0.5 | JavaFoil+Calcfoil stall+Eppler ext transition
64 | 3000000 | 0.5 | XFOIL ncrit=9
65 | 4000000 | 0 | JavaFoil+Calcfoil stall+Eppler ext transition
66 | 4000000 | 0 | XFOIL ncrit=9
67 | 4000000 | 0.1 | JavaFoil+Calcfoil stall+Eppler ext transition
68 | 4000000 | 0.1 | XFOIL ncrit=9
69 | 4000000 | 0.25 | JavaFoil+Calcfoil stall+Eppler ext transition
70 | 4000000 | 0.25 | XFOIL ncrit=9
71 | 4000000 | 0.5 | JavaFoil+Calcfoil stall+Eppler ext transition
72 | 4000000 | 0.5 | XFOIL ncrit=9
73 | 5000000 | 0 | JavaFoil+Calcfoil stall+Eppler ext transition
74 | 5000000 | 0 | XFOIL ncrit=9
75 | 5000000 | 0.1 | JavaFoil+Calcfoil stall+Eppler ext transition
76 | 5000000 | 0.1 | XFOIL ncrit=9
77 | 5000000 | 0.25 | JavaFoil+Calcfoil stall+Eppler ext transition
78 | 5000000 | 0.25 | XFOIL ncrit=9
79 | 5000000 | 0.5 | JavaFoil+Calcfoil stall+Eppler ext transition
80 | 5000000 | 0.5 | XFOIL ncrit=9
81 | 6000000 | 0 | JavaFoil+Calcfoil stall+Eppler ext transition
82 | 6000000 | 0 | XFOIL ncrit=9
83 | 6000000 | 0.1 | JavaFoil+Calcfoil stall+Eppler ext transition
84 | 6000000 | 0.1 | XFOIL ncrit=9
85 | 6000000 | 0.25 | JavaFoil+Calcfoil stall+Eppler ext transition
86 | 6000000 | 0.25 | XFOIL ncrit=9
87 | 6000000 | 0.5 | JavaFoil+Calcfoil stall+Eppler ext transition
88 | 6000000 | 0.5 | XFOIL ncrit=9
89 | 7000000 | 0 | JavaFoil+Calcfoil stall+Eppler ext transition
90 | 7000000 | 0 | XFOIL ncrit=9
91 | 7000000 | 0.1 | JavaFoil+Calcfoil stall+Eppler ext transition
92 | 7000000 | 0.1 | XFOIL ncrit=9
93 | 7000000 | 0.25 | JavaFoil+Calcfoil stall+Eppler ext transition
94 | 7000000 | 0.25 | XFOIL ncrit=9
95 | 7000000 | 0.5 | JavaFoil+Calcfoil stall+Eppler ext transition
96 | 7000000 | 0.5 | XFOIL ncrit=9
97 | 8000000 | 0 | JavaFoil+Calcfoil stall+Eppler ext transition
98 | 8000000 | 0 | XFOIL ncrit=9
99 | 8000000 | 0.1 | JavaFoil+Calcfoil stall+Eppler ext transition
100 | 8000000 | 0.1 | XFOIL ncrit=9
101 | 8000000 | 0.25 | JavaFoil+Calcfoil stall+Eppler ext transition
102 | 8000000 | 0.25 | XFOIL ncrit=9
103 | 8000000 | 0.5 | JavaFoil+Calcfoil stall+Eppler ext transition
104 | 8000000 | 0.5 | XFOIL ncrit=9
105 | 10000000 | 0 | JavaFoil+Calcfoil stall+Eppler ext transition
106 | 10000000 | 0 | XFOIL ncrit=9
107 | 10000000 | 0.1 | JavaFoil+Calcfoil stall+Eppler ext transition
108 | 10000000 | 0.1 | XFOIL ncrit=9
109 | 10000000 | 0.25 | JavaFoil+Calcfoil stall+Eppler ext transition
110 | 10000000 | 0.25 | XFOIL ncrit=9
111 | 10000000 | 0.5 | JavaFoil+Calcfoil stall+Eppler ext transition
112 | 10000000 | 0.5 | XFOIL ncrit=9
113 | 12000000 | 0 | JavaFoil+Calcfoil stall+Eppler ext transition
114 | 12000000 | 0 | XFOIL ncrit=9
115 | 12000000 | 0.1 | JavaFoil+Calcfoil stall+Eppler ext transition
116 | 12000000 | 0.1 | XFOIL ncrit=9
117 | 12000000 | 0.25 | JavaFoil+Calcfoil stall+Eppler ext transition
118 | 12000000 | 0.25 | XFOIL ncrit=9
119 | 12000000 | 0.5 | JavaFoil+Calcfoil stall+Eppler ext transition
120 | 12000000 | 0.5 | XFOIL ncrit=9
121 | 14000000 | 0 | JavaFoil+Calcfoil stall+Eppler ext transition
122 | 14000000 | 0 | XFOIL ncrit=9
123 | 14000000 | 0.1 | JavaFoil+Calcfoil stall+Eppler ext transition
124 | 14000000 | 0.1 | XFOIL ncrit=9
125 | 14000000 | 0.25 | JavaFoil+Calcfoil stall+Eppler ext transition
126 | 14000000 | 0.25 | XFOIL ncrit=9
127 | 14000000 | 0.5 | JavaFoil+Calcfoil stall+Eppler ext transition
128 | 14000000 | 0.5 | XFOIL ncrit=9
129 | 16000000 | 0 | JavaFoil+Calcfoil stall+Eppler ext transition
130 | 16000000 | 0 | XFOIL ncrit=9
131 | 16000000 | 0.1 | JavaFoil+Calcfoil stall+Eppler ext transition
132 | 16000000 | 0.1 | XFOIL ncrit=9
133 | 16000000 | 0.25 | JavaFoil+Calcfoil stall+Eppler ext transition
134 | 16000000 | 0.25 | XFOIL ncrit=9
135 | 16000000 | 0.5 | JavaFoil+Calcfoil stall+Eppler ext transition
136 | 16000000 | 0.5 | XFOIL ncrit=9
137 | 18000000 | 0 | JavaFoil+Calcfoil stall+Eppler ext transition
138 | 18000000 | 0 | XFOIL ncrit=9
139 | 18000000 | 0.1 | JavaFoil+Calcfoil stall+Eppler ext transition
140 | 18000000 | 0.1 | XFOIL ncrit=9
141 | 18000000 | 0.25 | JavaFoil+Calcfoil stall+Eppler ext transition
142 | 18000000 | 0.25 | XFOIL ncrit=9
143 | 18000000 | 0.5 | JavaFoil+Calcfoil stall+Eppler ext transition
144 | 18000000 | 0.5 | XFOIL ncrit=9
145 | 20000000 | 0 | JavaFoil+Calcfoil stall+Eppler ext transition
146 | 20000000 | 0 | XFOIL ncrit=9
147 | 20000000 | 0.1 | JavaFoil+Calcfoil stall+Eppler ext transition
148 | 20000000 | 0.1 | XFOIL ncrit=9
149 | 20000000 | 0.25 | JavaFoil+Calcfoil stall+Eppler ext transition
150 | 20000000 | 0.25 | XFOIL ncrit=9
151 | 20000000 | 0.5 | JavaFoil+Calcfoil stall+Eppler ext transition
152 | 20000000 | 0.5 | XFOIL ncrit=9

## 1. Re 50k Mach 0.00 (1)
BIGFOIL.COM POLAR EXPORT
goe604
GOE 604 |  |  |  | Cl Max: | 2.094 | at alpha= | 18 | deg
JavaFoil+Calcfoil stall+Eppler ext transition |  |  |  | L/D Max: | 32.07 | at alpha= | 5 | deg
Re: | 50000 |  |  | Cd Min: | 0.02027 | at alpha= | -1 | deg
Mach: | 0 |  |  | Cl=0 at alpha= | -4.8 | deg
|  |  |  | @ Cl=0.1, Cd= | 0.020604
|  |  |  | @ Cl=0.4, Cd= | 0.020956
|  |  |  | @ Cl=0.6, Cd= | 0.023181
alpha (deg) | Cl | Cd | Cm | Cl/Cd
-20 | -0.89 | 0.25308 | -0.021 | -3.518
-19.5 | -0.893 | 0.24716 | -0.022 | -3.614
-19 | -0.894 | 0.23058 | -0.022 | -3.878
-18.5 | -0.893 | 0.22235 | -0.022 | -4.016
-18 | -0.889 | 0.20574 | -0.023 | -4.323
-17.5 | -0.883 | 0.198 | -0.023 | -4.462
-17 | -0.875 | 0.18627 | -0.024 | -4.697
-16.5 | -0.864 | 0.17525 | -0.024 | -4.93
-16 | -0.85 | 0.16538 | -0.024 | -5.14
-15.5 | -0.834 | 0.15516 | -0.025 | -5.374
-15 | -0.815 | 0.14625 | -0.025 | -5.57
-14.5 | -0.793 | 0.13824 | -0.025 | -5.735
-14 | -0.769 | 0.13213 | -0.026 | -5.816
-13.5 | -0.739 | 0.12288 | -0.026 | -6.017
-13 | -0.707 | 0.1166 | -0.027 | -6.062
-12.5 | -0.673 | 0.11004 | -0.027 | -6.112
-12 | -0.637 | 0.10232 | -0.028 | -6.224
-11.5 | -0.6 | 0.0959 | -0.029 | -6.256
-11 | -0.561 | 0.09095 | -0.029 | -6.17
-10.5 | -0.521 | 0.08415 | -0.03 | -6.195
-10 | -0.48 | 0.07914 | -0.03 | -6.068
-9.5 | -0.438 | 0.07469 | -0.031 | -5.864
-9 | -0.395 | 0.07072 | -0.031 | -5.581
-8.5 | -0.35 | 0.06648 | -0.032 | -5.27
-8 | -0.305 | 0.0634 | -0.032 | -4.812
-7.5 | -0.259 | 0.0595 | -0.033 | -4.356
-7 | -0.213 | 0.05615 | -0.034 | -3.787
-6.5 | -0.165 | 0.05382 | -0.034 | -3.068
-6 | -0.117 | 0.05078 | -0.037 | -2.313
-5.5 | -0.069 | 0.0479 | -0.039 | -1.443
-5 | -0.024 | 0.02085 | -0.071 | -1.165
-4.5 | 0.036 | 0.02059 | -0.072 | 1.751
-4 | 0.097 | 0.02061 | -0.072 | 4.703
-3.5 | 0.158 | 0.02048 | -0.073 | 7.715
-3 | 0.219 | 0.02042 | -0.073 | 10.748
-2.5 | 0.281 | 0.02056 | -0.074 | 13.668
-2 | 0.342 | 0.02076 | -0.075 | 16.49
-1.5 | 0.404 | 0.02097 | -0.075 | 19.249
-1 | 0.465 | 0.02027 | -0.075 | 22.941
-0.5 | 0.526 | 0.02038 | -0.076 | 25.829
0 | 0.557 | 0.02248 | -0.076 | 24.795
0.5 | 0.611 | 0.02336 | -0.076 | 26.174
1 | 0.662 | 0.02462 | -0.075 | 26.876
1.5 | 0.715 | 0.02557 | -0.076 | 27.96
2 | 0.77 | 0.02651 | -0.076 | 29.047
2.5 | 0.822 | 0.02777 | -0.076 | 29.612
3 | 0.877 | 0.0289 | -0.077 | 30.339
3.5 | 0.927 | 0.03037 | -0.077 | 30.538
4 | 0.984 | 0.03148 | -0.078 | 31.255
4.5 | 1.039 | 0.03287 | -0.078 | 31.607
5 | 1.092 | 0.03404 | -0.079 | 32.07
5.5 | 1.144 | 0.03575 | -0.079 | 31.999
6 | 1.193 | 0.03794 | -0.079 | 31.434
6.5 | 1.241 | 0.04043 | -0.079 | 30.685
7 | 1.293 | 0.04262 | -0.08 | 30.351
7.5 | 1.341 | 0.04481 | -0.08 | 29.929
8 | 1.389 | 0.04751 | -0.08 | 29.242
8.5 | 1.474 | 0.04664 | -0.084 | 31.597
9 | 1.522 | 0.04855 | -0.085 | 31.36
9.5 | 1.57 | 0.0527 | -0.085 | 29.8
10 | 1.615 | 0.05466 | -0.085 | 29.556
10.5 | 1.661 | 0.05888 | -0.085 | 28.207
11 | 1.705 | 0.06278 | -0.085 | 27.162
11.5 | 1.75 | 0.06564 | -0.086 | 26.659
12 | 1.794 | 0.07008 | -0.086 | 25.595
12.5 | 1.832 | 0.07544 | -0.086 | 24.284
13 | 1.873 | 0.08004 | -0.086 | 23.4
13.5 | 1.914 | 0.08495 | -0.086 | 22.525
14 | 1.952 | 0.08999 | -0.086 | 21.687
14.5 | 1.982 | 0.0968 | -0.085 | 20.474
15 | 2.004 | 0.10196 | -0.085 | 19.659
15.5 | 2.017 | 0.11114 | -0.085 | 18.145
16 | 2.03 | 0.11691 | -0.085 | 17.365
16.5 | 2.023 | 0.13009 | -0.082 | 15.554
17 | 2.033 | 0.13675 | -0.083 | 14.865
17.5 | 1.979 | 0.15687 | -0.073 | 12.616
18 | 2.094 | 0.13939 | -0.089 | 15.022
18.5 | 2.089 | 0.14512 | -0.089 | 14.397
19 | 2.083 | 0.15291 | -0.09 | 13.625
19.5 | 2.069 | 0.16505 | -0.09 | 12.538
20 | 2.05 | 0.1739 | -0.089 | 11.788

## 2. Re 50k Mach 0.00 (2)
BIGFOIL.COM POLAR EXPORT
goe604
GOE 604 |  |  |  | Cl Max: | 0.8822 | at alpha= | 20 | deg
XFOIL ncrit=9 |  |  |  | L/D Max: | 3.7124 | at alpha= | 19 | deg
Re: | 50000 |  |  | Cd Min: | 0.23816 | at alpha= | 20 | deg
Mach: | 0 |  |  | Cl=0 at alpha= | -0.95941 | deg
|  |  |  | @ Cl=0.1, Cd= | 0.0523
|  |  |  | @ Cl=0.4, Cd= | 0.11686
|  |  |  | @ Cl=0.6, Cd= | 0.16409
alpha (deg) | Cl | Cd | Cm | Cl/Cd
-20 | -0.3904 | 0.22265 | -0.0111 | -1.7534
-19.5 | -0.367 | 0.21509 | -0.0127 | -1.7063
-19 | -0.3633 | 0.2149 | -0.017 | -1.6906
-18.5 | -0.3369 | 0.20493 | -0.0183 | -1.644
-18 | -0.3205 | 0.19984 | -0.0206 | -1.6038
-17 | -0.289 | 0.18867 | -0.0249 | -1.5318
-16.5 | -0.2915 | 0.18854 | -0.0285 | -1.5461
-16 | -0.2634 | 0.1783 | -0.0292 | -1.4773
-15.5 | -0.2509 | 0.17365 | -0.0309 | -1.4449
-15 | -0.2439 | 0.16875 | -0.0329 | -1.4453
-14.5 | -0.2243 | 0.16243 | -0.0335 | -1.3809
-14 | -0.2368 | 0.1612 | -0.0361 | -1.469
-13.5 | -0.2025 | 0.15168 | -0.0353 | -1.335
-13 | -0.2149 | 0.14946 | -0.037 | -1.4378
-12.5 | -0.1876 | 0.14166 | -0.0361 | -1.3243
-12 | -0.1996 | 0.13857 | -0.0369 | -1.4404
-11.5 | -0.187 | 0.13331 | -0.0356 | -1.4027
-11 | -0.1806 | 0.12775 | -0.0342 | -1.4137
-10.5 | -0.2106 | 0.12739 | -0.0314 | -1.6532
-10 | -0.2368 | 0.12584 | -0.0239 | -1.8818
-9.5 | -0.2691 | 0.12726 | -0.017 | -2.1146
-9 | -0.2194 | 0.11882 | -0.03 | -1.8465
-8.5 | -0.1953 | 0.11257 | -0.0416 | -1.7349
-8 | -0.1221 | 0.1022 | -0.0505 | -1.1947
-7.5 | -0.077 | 0.09513 | -0.0574 | -0.80942
-7 | -0.0681 | 0.0902 | -0.0622 | -0.75499
-6.5 | -0.3144 | 0.06892 | -0.0731 | -4.5618
-6 | -0.3134 | 0.06173 | -0.0725 | -5.0769
-5.5 | -0.2904 | 0.0572 | -0.0712 | -5.0769
-5 | -0.2657 | 0.05295 | -0.0696 | -5.0179
-4.5 | -0.2307 | 0.05024 | -0.068 | -4.592
-4 | -0.1925 | 0.04815 | -0.0663 | -3.9979
-3.5 | -0.1517 | 0.0472 | -0.0642 | -3.214
-3 | -0.1065 | 0.0466 | -0.0624 | -2.2854
-2.5 | -0.0673 | 0.04673 | -0.06 | -1.4402
-2 | -0.0494 | 0.04797 | -0.0559 | -1.0298
-1.5 | -0.0354 | 0.04965 | -0.052 | -0.71299
-1 | -0.0047 | 0.05108 | -0.0501 | -0.092013
-0.5 | 0.0532 | 0.05142 | -0.0501 | 1.0346
0 | 0.1814 | 0.05383 | -0.0666 | 3.3699
0.5 | 0.1706 | 0.05802 | -0.0623 | 2.9404
1 | 0.1817 | 0.06241 | -0.0607 | 2.9114
2 | 0.0662 | 0.07334 | -0.0519 | 0.90265
2.5 | 0.1017 | 0.07683 | -0.0519 | 1.3237
3 | 0.1396 | 0.0807 | -0.0522 | 1.7299
3.5 | 0.188 | 0.08556 | -0.0537 | 2.1973
4.5 | 0.2373 | 0.09149 | -0.0513 | 2.5937
5 | 0.2586 | 0.09466 | -0.0501 | 2.7319
5.5 | 0.284 | 0.09835 | -0.0495 | 2.8876
6 | 0.3101 | 0.10237 | -0.0491 | 3.0292
6.5 | 0.3385 | 0.10663 | -0.0489 | 3.1745
7 | 0.3652 | 0.11084 | -0.0487 | 3.2948
7.5 | 0.3903 | 0.11508 | -0.0484 | 3.3916
8 | 0.4147 | 0.11957 | -0.0483 | 3.4683
8.5 | 0.438 | 0.12433 | -0.0483 | 3.5229
9 | 0.4615 | 0.12928 | -0.0485 | 3.5698
9.5 | 0.4803 | 0.13434 | -0.0487 | 3.5753
10 | 0.4991 | 0.13945 | -0.0492 | 3.5791
10.5 | 0.5219 | 0.145 | -0.0499 | 3.5993
11 | 0.561 | 0.15193 | -0.0511 | 3.6925
11.5 | 0.5608 | 0.15477 | -0.0514 | 3.6234
12 | 0.577 | 0.15981 | -0.0524 | 3.6105
12.5 | 0.6111 | 0.16616 | -0.0536 | 3.6778
13 | 0.6136 | 0.16945 | -0.0548 | 3.6211
13.5 | 0.6515 | 0.17663 | -0.0561 | 3.6885
14 | 0.6523 | 0.17895 | -0.0575 | 3.6452
14.5 | 0.6885 | 0.18629 | -0.0589 | 3.6959
15 | 0.6902 | 0.18867 | -0.0609 | 3.6582
15.5 | 0.7199 | 0.19467 | -0.0623 | 3.6981
16 | 0.7299 | 0.19848 | -0.0645 | 3.6774
16.5 | 0.7508 | 0.20303 | -0.0663 | 3.698
17 | 0.7829 | 0.21179 | -0.0681 | 3.6966
17.5 | 0.7844 | 0.21193 | -0.0707 | 3.7012
18 | 0.8197 | 0.22101 | -0.0723 | 3.7089
18.5 | 0.819 | 0.22129 | -0.0755 | 3.701
19 | 0.8484 | 0.22853 | -0.0772 | 3.7124
19.5 | 0.854 | 0.23089 | -0.0805 | 3.6987
20 | 0.8822 | 0.23816 | -0.0824 | 3.7042

## 3. Re 50k Mach 0.10 (1)
BIGFOIL.COM POLAR EXPORT
goe604
GOE 604 |  |  |  | Cl Max: | 2.084 | at alpha= | 18 | deg
JavaFoil+Calcfoil stall+Eppler ext transition |  |  |  | L/D Max: | 31.759 | at alpha= | 5 | deg
Re: | 50000 |  |  | Cd Min: | 0.02028 | at alpha= | -1 | deg
Mach: | 0.1 |  |  | Cl=0 at alpha= | -4.8 | deg
|  |  |  | @ Cl=0.1, Cd= | 0.020629
|  |  |  | @ Cl=0.4, Cd= | 0.021025
|  |  |  | @ Cl=0.6, Cd= | 0.023468
alpha (deg) | Cl | Cd | Cm | Cl/Cd
-20 | -0.863 | 0.2617 | -0.022 | -3.296
-19.5 | -0.868 | 0.25416 | -0.022 | -3.417
-19 | -0.872 | 0.23772 | -0.022 | -3.67
-18.5 | -0.874 | 0.22531 | -0.022 | -3.878
-18 | -0.873 | 0.21539 | -0.023 | -4.053
-17.5 | -0.869 | 0.19992 | -0.023 | -4.349
-17 | -0.863 | 0.18887 | -0.024 | -4.571
-16.5 | -0.854 | 0.18172 | -0.024 | -4.702
-16 | -0.843 | 0.17061 | -0.024 | -4.938
-15.5 | -0.828 | 0.15994 | -0.025 | -5.177
-15 | -0.81 | 0.15011 | -0.025 | -5.398
-14.5 | -0.79 | 0.14216 | -0.025 | -5.556
-14 | -0.767 | 0.13252 | -0.026 | -5.785
-13.5 | -0.738 | 0.12542 | -0.026 | -5.887
-13 | -0.706 | 0.11686 | -0.027 | -6.044
-12.5 | -0.673 | 0.1102 | -0.027 | -6.104
-12 | -0.637 | 0.10404 | -0.028 | -6.126
-11.5 | -0.601 | 0.09609 | -0.029 | -6.251
-11 | -0.562 | 0.09108 | -0.029 | -6.172
-10.5 | -0.523 | 0.08507 | -0.03 | -6.142
-10 | -0.482 | 0.07995 | -0.03 | -6.024
-9.5 | -0.439 | 0.07535 | -0.031 | -5.83
-9 | -0.396 | 0.07085 | -0.031 | -5.589
-8.5 | -0.352 | 0.06685 | -0.032 | -5.261
-8 | -0.306 | 0.0635 | -0.032 | -4.823
-7.5 | -0.26 | 0.05958 | -0.033 | -4.368
-7 | -0.213 | 0.05637 | -0.034 | -3.785
-6.5 | -0.166 | 0.05391 | -0.034 | -3.076
-6 | -0.118 | 0.05069 | -0.037 | -2.329
-5.5 | -0.069 | 0.04814 | -0.04 | -1.443
-5 | -0.024 | 0.02092 | -0.071 | -1.166
-4.5 | 0.036 | 0.02069 | -0.072 | 1.75
-4 | 0.097 | 0.02063 | -0.073 | 4.72
-3.5 | 0.159 | 0.0206 | -0.073 | 7.708
-3 | 0.221 | 0.02056 | -0.074 | 10.725
-2.5 | 0.282 | 0.02065 | -0.074 | 13.678
-2 | 0.344 | 0.02089 | -0.075 | 16.468
-1.5 | 0.406 | 0.02104 | -0.076 | 19.279
-1 | 0.467 | 0.02028 | -0.075 | 23.047
-0.5 | 0.529 | 0.02039 | -0.076 | 25.939
0 | 0.559 | 0.02302 | -0.076 | 24.274
0.5 | 0.613 | 0.02361 | -0.076 | 25.957
1 | 0.668 | 0.0245 | -0.076 | 27.25
1.5 | 0.718 | 0.02581 | -0.076 | 27.818
2 | 0.773 | 0.02678 | -0.076 | 28.877
2.5 | 0.828 | 0.02785 | -0.077 | 29.742
3 | 0.88 | 0.02924 | -0.077 | 30.096
3.5 | 0.934 | 0.03041 | -0.077 | 30.725
4 | 0.99 | 0.03158 | -0.078 | 31.363
4.5 | 1.042 | 0.03316 | -0.078 | 31.423
5 | 1.096 | 0.03451 | -0.079 | 31.759
5.5 | 1.148 | 0.03625 | -0.079 | 31.677
6 | 1.197 | 0.03838 | -0.08 | 31.193
6.5 | 1.249 | 0.04068 | -0.08 | 30.693
7 | 1.297 | 0.0428 | -0.08 | 30.307
7.5 | 1.346 | 0.04547 | -0.08 | 29.605
8 | 1.394 | 0.04829 | -0.081 | 28.876
8.5 | 1.479 | 0.04724 | -0.085 | 31.304
9 | 1.528 | 0.04934 | -0.085 | 30.969
9.5 | 1.575 | 0.05233 | -0.085 | 30.102
10 | 1.621 | 0.05539 | -0.086 | 29.27
10.5 | 1.665 | 0.05858 | -0.086 | 28.431
11 | 1.711 | 0.06331 | -0.086 | 27.023
11.5 | 1.756 | 0.0669 | -0.086 | 26.242
12 | 1.799 | 0.07158 | -0.086 | 25.136
12.5 | 1.836 | 0.07658 | -0.086 | 23.978
13 | 1.877 | 0.08081 | -0.086 | 23.228
13.5 | 1.916 | 0.08674 | -0.086 | 22.093
14 | 1.956 | 0.09215 | -0.086 | 21.222
14.5 | 1.985 | 0.09946 | -0.086 | 19.959
15 | 2.005 | 0.10387 | -0.086 | 19.307
15.5 | 2.015 | 0.11364 | -0.085 | 17.731
16 | 2.03 | 0.11998 | -0.085 | 16.917
16.5 | 2.031 | 0.13013 | -0.084 | 15.605
17 | 2.026 | 0.14067 | -0.082 | 14.4
17.5 | 1.974 | 0.15941 | -0.073 | 12.383
18 | 2.084 | 0.14201 | -0.089 | 14.677
18.5 | 2.077 | 0.14925 | -0.09 | 13.914
19 | 2.069 | 0.15736 | -0.09 | 13.146
19.5 | 2.048 | 0.16688 | -0.09 | 12.273
20 | 2.026 | 0.17996 | -0.09 | 11.259

## 4. Re 50k Mach 0.10 (2)
BIGFOIL.COM POLAR EXPORT
goe604
GOE 604 |  |  |  | Cl Max: | 0.8858 | at alpha= | 20 | deg
XFOIL ncrit=9 |  |  |  | L/D Max: | 3.7523 | at alpha= | 0 | deg
Re: | 50000 |  |  | Cd Min: | 0.2394 | at alpha= | 20 | deg
Mach: | 0.1 |  |  | Cl=0 at alpha= | -0.89155 | deg
|  |  |  | @ Cl=0.1, Cd= | 0.052844
|  |  |  | @ Cl=0.4, Cd= | 0.11734
|  |  |  | @ Cl=0.6, Cd= | 0.1646
alpha (deg) | Cl | Cd | Cm | Cl/Cd
-20 | -0.3895 | 0.2228 | -0.0109 | -1.7482
-19.5 | -0.367 | 0.21568 | -0.0127 | -1.7016
-19 | -0.3645 | 0.21606 | -0.0172 | -1.687
-18.5 | -0.3362 | 0.20537 | -0.0183 | -1.637
-18 | -0.3204 | 0.20049 | -0.0207 | -1.5981
-17 | -0.2881 | 0.18913 | -0.0251 | -1.5233
-16.5 | -0.2921 | 0.18953 | -0.0288 | -1.5412
-16 | -0.2618 | 0.17865 | -0.0293 | -1.4654
-15.5 | -0.2504 | 0.17428 | -0.0312 | -1.4368
-15 | -0.2411 | 0.16892 | -0.033 | -1.4273
-14.5 | -0.2231 | 0.16294 | -0.0337 | -1.3692
-14 | -0.2315 | 0.16086 | -0.0361 | -1.4391
-13.5 | -0.2008 | 0.15212 | -0.0355 | -1.32
-13 | -0.21 | 0.14936 | -0.0371 | -1.406
-12.5 | -0.1858 | 0.14214 | -0.0363 | -1.3072
-12 | -0.1953 | 0.13873 | -0.037 | -1.4078
-11.5 | -0.186 | 0.13392 | -0.0358 | -1.3889
-11 | -0.1785 | 0.12825 | -0.0342 | -1.3918
-10.5 | -0.2096 | 0.1281 | -0.0312 | -1.6362
-10 | -0.2498 | 0.12825 | -0.0229 | -1.9478
-9.5 | -0.2592 | 0.12721 | -0.019 | -2.0376
-9 | -0.2163 | 0.11935 | -0.0319 | -1.8123
-8.5 | -0.1942 | 0.11325 | -0.0437 | -1.7148
-8 | -0.1155 | 0.10242 | -0.0514 | -1.1277
-7.5 | -0.0694 | 0.09524 | -0.0589 | -0.72869
-7 | -0.0488 | 0.08938 | -0.0647 | -0.54598
-6.5 | -0.3161 | 0.06966 | -0.0737 | -4.5378
-6 | -0.3095 | 0.0628 | -0.0731 | -4.9283
-5.5 | -0.2884 | 0.05826 | -0.0717 | -4.9502
-5 | -0.2666 | 0.05397 | -0.0699 | -4.9398
-4.5 | -0.2351 | 0.05109 | -0.068 | -4.6017
-4 | -0.1997 | 0.04911 | -0.066 | -4.0664
-3.5 | -0.1616 | 0.04806 | -0.0637 | -3.3625
-3 | -0.1226 | 0.04753 | -0.0614 | -2.5794
-2.5 | -0.0778 | 0.0474 | -0.0595 | -1.6414
-2 | -0.0431 | 0.04806 | -0.0569 | -0.8968
-1.5 | -0.0356 | 0.04998 | -0.0524 | -0.71228
-1 | -0.0113 | 0.05159 | -0.0499 | -0.21903
-0.5 | 0.0408 | 0.05239 | -0.0499 | 0.77877
0 | 0.2012 | 0.05362 | -0.0685 | 3.7523
0.5 | 0.1631 | 0.05852 | -0.062 | 2.7871
1 | 0.1769 | 0.06287 | -0.0606 | 2.8137
2 | 0.0637 | 0.0735 | -0.0518 | 0.86667
2.5 | 0.0984 | 0.07692 | -0.0517 | 1.2793
3 | 0.1341 | 0.08061 | -0.0517 | 1.6636
3.5 | 0.1887 | 0.08615 | -0.054 | 2.1904
4.5 | 0.2375 | 0.09195 | -0.0515 | 2.5829
5 | 0.2585 | 0.09507 | -0.0503 | 2.719
5.5 | 0.2836 | 0.09872 | -0.0496 | 2.8728
6 | 0.309 | 0.10268 | -0.0491 | 3.0093
6.5 | 0.3366 | 0.10687 | -0.0489 | 3.1496
7 | 0.3634 | 0.11109 | -0.0486 | 3.2712
7.5 | 0.3894 | 0.11542 | -0.0484 | 3.3738
8 | 0.4147 | 0.12 | -0.0484 | 3.4558
8.5 | 0.4385 | 0.12483 | -0.0484 | 3.5128
9 | 0.4628 | 0.12986 | -0.0486 | 3.5638
9.5 | 0.4808 | 0.13487 | -0.0489 | 3.5649
10 | 0.499 | 0.13992 | -0.0493 | 3.5663
10.5 | 0.5198 | 0.1453 | -0.05 | 3.5774
11 | 0.5637 | 0.15295 | -0.0514 | 3.6855
11.5 | 0.5618 | 0.15539 | -0.0516 | 3.6154
12 | 0.5766 | 0.16025 | -0.0526 | 3.5981
12.5 | 0.6127 | 0.16696 | -0.0538 | 3.6697
13 | 0.6142 | 0.16997 | -0.0551 | 3.6136
13.5 | 0.6535 | 0.1775 | -0.0564 | 3.6817
14 | 0.6533 | 0.17953 | -0.0578 | 3.6389
14.5 | 0.6902 | 0.18709 | -0.0593 | 3.6891
15 | 0.6914 | 0.18926 | -0.0612 | 3.6532
15.5 | 0.7218 | 0.19544 | -0.0627 | 3.6932
16 | 0.7314 | 0.1991 | -0.0649 | 3.6735
16.5 | 0.7527 | 0.20374 | -0.0667 | 3.6944
17 | 0.7835 | 0.21221 | -0.0686 | 3.6921
17.5 | 0.7866 | 0.21268 | -0.0711 | 3.6985
18 | 0.8223 | 0.22199 | -0.0728 | 3.7042
18.5 | 0.8214 | 0.22208 | -0.076 | 3.6987
19 | 0.8514 | 0.22956 | -0.0778 | 3.7088
19.5 | 0.8567 | 0.23173 | -0.0811 | 3.697
20 | 0.8858 | 0.2394 | -0.0829 | 3.7001

## 5. Re 50k Mach 0.25 (1)
BIGFOIL.COM POLAR EXPORT
goe604
GOE 604 |  |  |  | Cl Max: | 2.044 | at alpha= | 17 | deg
JavaFoil+Calcfoil stall+Eppler ext transition |  |  |  | L/D Max: | 30.861 | at alpha= | 5 | deg
Re: | 50000 |  |  | Cd Min: | 0.0206 | at alpha= | -1 | deg
Mach: | 0.25 |  |  | Cl=0 at alpha= | -4.7984 | deg
|  |  |  | @ Cl=0.1, Cd= | 0.02103
|  |  |  | @ Cl=0.4, Cd= | 0.021376
|  |  |  | @ Cl=0.6, Cd= | 0.024331
alpha (deg) | Cl | Cd | Cm | Cl/Cd
-20 | -0.613 | 0.3514 | -0.022 | -1.745
-19.5 | -0.648 | 0.32734 | -0.022 | -1.978
-19 | -0.678 | 0.29489 | -0.023 | -2.3
-18.5 | -0.705 | 0.27343 | -0.023 | -2.578
-18 | -0.728 | 0.2563 | -0.023 | -2.84
-17.5 | -0.746 | 0.24129 | -0.024 | -3.094
-17 | -0.76 | 0.21939 | -0.024 | -3.466
-16.5 | -0.77 | 0.2045 | -0.024 | -3.765
-16 | -0.775 | 0.1958 | -0.025 | -3.956
-15.5 | -0.775 | 0.18039 | -0.025 | -4.295
-15 | -0.77 | 0.16414 | -0.026 | -4.69
-14.5 | -0.76 | 0.15702 | -0.026 | -4.843
-14 | -0.746 | 0.14503 | -0.026 | -5.146
-13.5 | -0.725 | 0.13727 | -0.027 | -5.281
-13 | -0.698 | 0.12833 | -0.027 | -5.438
-12.5 | -0.668 | 0.11801 | -0.028 | -5.663
-12 | -0.636 | 0.1101 | -0.029 | -5.779
-11.5 | -0.602 | 0.10101 | -0.029 | -5.962
-11 | -0.566 | 0.0966 | -0.029 | -5.857
-10.5 | -0.528 | 0.08821 | -0.03 | -5.983
-10 | -0.488 | 0.08251 | -0.031 | -5.911
-9.5 | -0.446 | 0.07753 | -0.031 | -5.753
-9 | -0.403 | 0.07274 | -0.032 | -5.539
-8.5 | -0.358 | 0.06862 | -0.032 | -5.223
-8 | -0.313 | 0.06537 | -0.033 | -4.783
-7.5 | -0.266 | 0.06073 | -0.034 | -4.38
-7 | -0.218 | 0.05733 | -0.034 | -3.808
-6.5 | -0.17 | 0.05448 | -0.035 | -3.117
-6 | -0.121 | 0.05161 | -0.038 | -2.343
-5.5 | -0.071 | 0.04911 | -0.04 | -1.448
-5 | -0.025 | 0.0217 | -0.072 | -1.145
-4.5 | 0.037 | 0.02106 | -0.074 | 1.762
-4 | 0.1 | 0.02103 | -0.075 | 4.755
-3.5 | 0.163 | 0.02099 | -0.075 | 7.745
-3 | 0.227 | 0.02099 | -0.075 | 10.792
-2.5 | 0.29 | 0.02105 | -0.076 | 13.782
-2 | 0.353 | 0.0212 | -0.076 | 16.666
-1.5 | 0.417 | 0.02144 | -0.077 | 19.435
-1 | 0.48 | 0.0206 | -0.077 | 23.303
-0.5 | 0.543 | 0.02085 | -0.077 | 26.061
0 | 0.57 | 0.02396 | -0.077 | 23.775
0.5 | 0.625 | 0.02464 | -0.077 | 25.346
1 | 0.68 | 0.02573 | -0.077 | 26.431
1.5 | 0.735 | 0.02675 | -0.077 | 27.465
2 | 0.791 | 0.02781 | -0.078 | 28.451
2.5 | 0.845 | 0.02926 | -0.078 | 28.863
3 | 0.9 | 0.03048 | -0.079 | 29.539
3.5 | 0.955 | 0.03182 | -0.079 | 30.011
4 | 1.012 | 0.03317 | -0.08 | 30.506
4.5 | 1.066 | 0.03511 | -0.08 | 30.348
5 | 1.119 | 0.03627 | -0.081 | 30.861
5.5 | 1.173 | 0.03811 | -0.081 | 30.775
6 | 1.223 | 0.04028 | -0.081 | 30.371
6.5 | 1.275 | 0.04277 | -0.082 | 29.823
7 | 1.326 | 0.04551 | -0.082 | 29.131
7.5 | 1.374 | 0.04796 | -0.082 | 28.65
8 | 1.423 | 0.05101 | -0.082 | 27.893
8.5 | 1.507 | 0.0509 | -0.086 | 29.611
9 | 1.556 | 0.05315 | -0.087 | 29.279
9.5 | 1.603 | 0.05665 | -0.087 | 28.299
10 | 1.649 | 0.05954 | -0.087 | 27.695
10.5 | 1.695 | 0.06358 | -0.087 | 26.663
11 | 1.74 | 0.06834 | -0.088 | 25.463
11.5 | 1.783 | 0.07287 | -0.088 | 24.474
12 | 1.821 | 0.07801 | -0.087 | 23.337
12.5 | 1.861 | 0.08401 | -0.087 | 22.157
13 | 1.904 | 0.08894 | -0.088 | 21.404
13.5 | 1.933 | 0.09725 | -0.087 | 19.872
14 | 1.974 | 0.10144 | -0.087 | 19.459
14.5 | 1.998 | 0.10927 | -0.086 | 18.283
15 | 2.001 | 0.11986 | -0.085 | 16.696
15.5 | 2.01 | 0.12747 | -0.085 | 15.764
16 | 1.946 | 0.14819 | -0.074 | 13.13
16.5 | 1.947 | 0.15635 | -0.074 | 12.451
17 | 2.044 | 0.14341 | -0.09 | 14.254
17.5 | 2.026 | 0.15335 | -0.09 | 13.208
18 | 2.001 | 0.16714 | -0.09 | 11.97
18.5 | 1.968 | 0.17909 | -0.09 | 10.99
19 | 1.926 | 0.18525 | -0.09 | 10.395
19.5 | 1.878 | 0.19834 | -0.09 | 9.47
20 | 1.82 | 0.21391 | -0.09 | 8.509

## 6. Re 50k Mach 0.25 (2)
BIGFOIL.COM POLAR EXPORT
goe604
GOE 604 |  |  |  | Cl Max: | 0.9062 | at alpha= | 20 | deg
XFOIL ncrit=9 |  |  |  | L/D Max: | 3.6871 | at alpha= | 19 | deg
Re: | 50000 |  |  | Cd Min: | 0.24672 | at alpha= | 20 | deg
Mach: | 0.25 |  |  | Cl=0 at alpha= | -0.32377 | deg
|  |  |  | @ Cl=0.1, Cd= | 0.079342
|  |  |  | @ Cl=0.4, Cd= | 0.11931
|  |  |  | @ Cl=0.6, Cd= | 0.16725
alpha (deg) | Cl | Cd | Cm | Cl/Cd
-20 | -0.3872 | 0.22491 | -0.0104 | -1.7216
-19.5 | -0.368 | 0.21924 | -0.013 | -1.6785
-18.5 | -0.3335 | 0.2081 | -0.0185 | -1.6026
-18 | -0.322 | 0.20485 | -0.0218 | -1.5719
-17.5 | -0.3078 | 0.19917 | -0.0245 | -1.5454
-17 | -0.2841 | 0.19185 | -0.0258 | -1.4808
-16.5 | -0.2961 | 0.19523 | -0.0301 | -1.5167
-16 | -0.254 | 0.18078 | -0.03 | -1.405
-15.5 | -0.2497 | 0.17836 | -0.0326 | -1.4
-15 | -0.2287 | 0.17034 | -0.0336 | -1.3426
-14.5 | -0.2188 | 0.16616 | -0.0351 | -1.3168
-14 | -0.2107 | 0.16076 | -0.0366 | -1.3106
-13.5 | -0.1929 | 0.15474 | -0.0367 | -1.2466
-13 | -0.1895 | 0.15002 | -0.0376 | -1.2632
-12.5 | -0.1784 | 0.14502 | -0.0374 | -1.2302
-12 | -0.1763 | 0.14009 | -0.0375 | -1.2585
-11.5 | -0.1814 | 0.13742 | -0.0365 | -1.32
-11 | -0.1697 | 0.13124 | -0.0342 | -1.2931
-10.5 | -0.207 | 0.13229 | -0.0288 | -1.5647
-10 | -0.2904 | 0.13926 | -0.019 | -2.0853
-9.5 | -0.2388 | 0.13004 | -0.0305 | -1.8364
-9 | -0.1887 | 0.12081 | -0.0416 | -1.562
-8.5 | -0.1081 | 0.10952 | -0.0519 | -0.98703
-8 | -0.0534 | 0.1013 | -0.0618 | -0.52715
-7.5 | -0.0477 | 0.09732 | -0.066 | -0.49014
-7 | -0.1248 | 0.0853 | -0.0783 | -1.4631
-6.5 | -0.1953 | 0.07495 | -0.0827 | -2.6057
-6 | -0.2227 | 0.06907 | -0.0804 | -3.2243
-5.5 | -0.2414 | 0.06292 | -0.078 | -3.8366
-5 | -0.2331 | 0.05717 | -0.0766 | -4.0773
-4.5 | -0.2152 | 0.05384 | -0.0734 | -3.997
-4 | -0.1927 | 0.05164 | -0.07 | -3.7316
-3.5 | -0.1645 | 0.05056 | -0.0666 | -3.2536
-3 | -0.1402 | 0.05022 | -0.0627 | -2.7917
-2.5 | -0.1173 | 0.05058 | -0.0588 | -2.3191
-2 | -0.0909 | 0.05139 | -0.0553 | -1.7688
-1.5 | -0.0526 | 0.05227 | -0.0532 | -1.0063
-1 | -0.0197 | 0.05347 | -0.0509 | -0.36843
-0.5 | -0.0086 | 0.05604 | -0.0483 | -0.15346
0 | 0.0158 | 0.05802 | -0.0466 | 0.27232
0.5 | 0.1273 | 0.06095 | -0.0604 | 2.0886
1 | 0.1534 | 0.06523 | -0.0604 | 2.3517
2.5 | 0.0897 | 0.07823 | -0.052 | 1.1466
3 | 0.1212 | 0.08163 | -0.0515 | 1.4847
3.5 | 0.1547 | 0.08546 | -0.0513 | 1.8102
4 | 0.195 | 0.08993 | -0.0518 | 2.1684
4.5 | 0.2395 | 0.09481 | -0.0528 | 2.5261
5 | 0.2605 | 0.09765 | -0.0514 | 2.6677
6 | 0.3075 | 0.10479 | -0.0496 | 2.9344
6.5 | 0.3348 | 0.10896 | -0.0493 | 3.0727
7 | 0.3642 | 0.11344 | -0.0492 | 3.2105
7.5 | 0.3942 | 0.11824 | -0.0493 | 3.3339
8.5 | 0.4514 | 0.12881 | -0.0498 | 3.5044
9 | 0.477 | 0.13429 | -0.0501 | 3.552
9.5 | 0.4899 | 0.13859 | -0.05 | 3.5349
10 | 0.5044 | 0.14309 | -0.0502 | 3.5251
10.5 | 0.5175 | 0.14776 | -0.0508 | 3.5023
11 | 0.5528 | 0.15514 | -0.0522 | 3.5632
11.5 | 0.5699 | 0.15912 | -0.0528 | 3.5816
12 | 0.5779 | 0.16295 | -0.0538 | 3.5465
12.5 | 0.6225 | 0.17163 | -0.0554 | 3.627
13 | 0.6182 | 0.17297 | -0.0565 | 3.574
14 | 0.6596 | 0.18278 | -0.0595 | 3.6087
14.5 | 0.6998 | 0.19154 | -0.0611 | 3.6535
15 | 0.6988 | 0.19263 | -0.0632 | 3.6277
15.5 | 0.7326 | 0.19974 | -0.0647 | 3.6678
16 | 0.7402 | 0.2027 | -0.0671 | 3.6517
16.5 | 0.7634 | 0.20774 | -0.069 | 3.6748
17 | 0.7898 | 0.21519 | -0.0711 | 3.6702
17.5 | 0.7988 | 0.21691 | -0.0737 | 3.6826
18 | 0.8371 | 0.22755 | -0.0755 | 3.6788
18.5 | 0.8354 | 0.22662 | -0.0788 | 3.6863
19 | 0.8683 | 0.2355 | -0.0806 | 3.687
19.5 | 0.8721 | 0.23665 | -0.0842 | 3.6852
20 | 0.9062 | 0.24672 | -0.086 | 3.673

## 7. Re 50k Mach 0.50 (1)
BIGFOIL.COM POLAR EXPORT
goe604
GOE 604 |  |  |  | Cl Max: | 1.77 | at alpha= | 11 | deg
JavaFoil+Calcfoil stall+Eppler ext transition |  |  |  | L/D Max: | 27.079 | at alpha= | 4 | deg
Re: | 50000 |  |  | Cd Min: | 0.02221 | at alpha= | -1 | deg
Mach: | 0.5 |  |  | Cl=0 at alpha= | -4.8051 | deg
|  |  |  | @ Cl=0.1, Cd= | 0.024926
|  |  |  | @ Cl=0.4, Cd= | 0.023017
|  |  |  | @ Cl=0.6, Cd= | 0.022842
alpha (deg) | Cl | Cd | Cm | Cl/Cd
-20 | -0.838 | 0.43701 | -0.032 | -1.918
-19.5 | -0.812 | 0.42535 | -0.032 | -1.909
-19 | -0.785 | 0.41955 | -0.032 | -1.872
-18.5 | -0.759 | 0.40702 | -0.033 | -1.864
-18 | -0.732 | 0.38051 | -0.033 | -1.924
-17.5 | -0.703 | 0.34006 | -0.031 | -2.066
-17 | -0.675 | 0.34094 | -0.031 | -1.98
-16.5 | -0.648 | 0.33458 | -0.031 | -1.938
-16 | -0.621 | 0.32758 | -0.031 | -1.897
-15.5 | -0.594 | 0.32327 | -0.031 | -1.839
-15 | -0.567 | 0.32617 | -0.032 | -1.74
-14.5 | -0.54 | 0.33232 | -0.032 | -1.626
-14 | -0.514 | 0.27492 | -0.033 | -1.868
-13.5 | -0.486 | 0.26611 | -0.034 | -1.828
-13 | -0.459 | 0.30435 | -0.034 | -1.507
-12.5 | -0.43 | 0.26709 | -0.031 | -1.609
-12 | -0.402 | 0.27174 | -0.031 | -1.481
-11.5 | -0.375 | 0.25667 | -0.031 | -1.461
-11 | -0.347 | 0.25377 | -0.031 | -1.369
-10.5 | -0.32 | 0.17852 | -0.033 | -1.792
-10 | -0.292 | 0.16723 | -0.033 | -1.747
-9.5 | -0.404 | 0.11537 | -0.033 | -3.505
-9 | -0.394 | 0.09627 | -0.034 | -4.097
-8.5 | -0.366 | 0.0838 | -0.035 | -4.366
-8 | -0.328 | 0.07765 | -0.035 | -4.219
-7.5 | -0.284 | 0.07126 | -0.036 | -3.981
-7 | -0.236 | 0.06554 | -0.036 | -3.597
-6.5 | -0.185 | 0.06081 | -0.037 | -3.044
-6 | -0.132 | 0.05688 | -0.038 | -2.327
-5.5 | -0.078 | 0.05316 | -0.039 | -1.47
-5 | -0.023 | 0.05027 | -0.041 | -0.452
-4.5 | 0.036 | 0.0377 | -0.064 | 0.949
-4 | 0.11 | 0.02293 | -0.08 | 4.815
-3.5 | 0.181 | 0.0226 | -0.08 | 8.013
-3 | 0.246 | 0.02364 | -0.079 | 10.416
-2.5 | 0.324 | 0.0227 | -0.082 | 14.259
-2 | 0.394 | 0.02301 | -0.082 | 17.131
-1.5 | 0.465 | 0.02309 | -0.082 | 20.123
-1 | 0.535 | 0.02221 | -0.083 | 24.1
-0.5 | 0.606 | 0.0229 | -0.083 | 26.451
0 | 0.62 | 0.02843 | -0.083 | 21.821
0.5 | 0.683 | 0.02948 | -0.084 | 23.163
1 | 0.745 | 0.03042 | -0.084 | 24.487
1.5 | 0.803 | 0.03204 | -0.084 | 25.078
2 | 0.866 | 0.03347 | -0.085 | 25.864
2.5 | 0.928 | 0.035 | -0.086 | 26.526
3 | 0.99 | 0.03673 | -0.086 | 26.953
3.5 | 1.049 | 0.03882 | -0.087 | 27.029
4 | 1.108 | 0.04091 | -0.087 | 27.079
4.5 | 1.165 | 0.0435 | -0.087 | 26.791
5 | 1.22 | 0.04567 | -0.087 | 26.716
5.5 | 1.276 | 0.0498 | -0.088 | 25.621
6 | 1.327 | 0.053 | -0.088 | 25.038
6.5 | 1.378 | 0.05717 | -0.088 | 24.1
7 | 1.464 | 0.0587 | -0.093 | 24.939
7.5 | 1.513 | 0.06225 | -0.093 | 24.296
8 | 1.561 | 0.06783 | -0.093 | 23.01
8.5 | 1.605 | 0.07356 | -0.093 | 21.823
9 | 1.646 | 0.07893 | -0.093 | 20.854
9.5 | 1.686 | 0.08493 | -0.093 | 19.85
10 | 1.718 | 0.09074 | -0.093 | 18.937
10.5 | 1.748 | 0.10101 | -0.092 | 17.307
11 | 1.77 | 0.10888 | -0.091 | 16.26
11.5 | 1.723 | 0.12342 | -0.078 | 13.963
12 | 1.744 | 0.13699 | -0.078 | 12.729
12.5 | 1.759 | 0.14726 | -0.078 | 11.942
13 | 1.764 | 0.1686 | -0.077 | 10.465
13.5 | 1.754 | 0.18767 | -0.077 | 9.345
14 | 1.719 | 0.21649 | -0.077 | 7.939
14.5 | 1.603 | 0.27383 | -0.087 | 5.853
15 | 1.136 | 0.34223 | -0.054 | 3.318
15.5 | 1.168 | 0.36245 | -0.062 | 3.223
16 | 1.217 | 0.52881 | -0.077 | 2.301

## 8. Re 50k Mach 0.50 (2)
BIGFOIL.COM POLAR EXPORT
goe604
GOE 604 |  |  |  | Cl Max: | 0.9858 | at alpha= | 20 | deg
XFOIL ncrit=9 |  |  |  | L/D Max: | 3.6156 | at alpha= | 18.5 | deg
Re: | 50000 |  |  | Cd Min: | 0.27647 | at alpha= | 20 | deg
Mach: | 0.5 |  |  | Cl=0 at alpha= | 2.2802 | deg
|  |  |  | @ Cl=0.1, Cd= | 0.090058
|  |  |  | @ Cl=0.4, Cd= | 0.13159
|  |  |  | @ Cl=0.6, Cd= | 0.17656
alpha (deg) | Cl | Cd | Cm | Cl/Cd
-20 | -0.3999 | 0.24445 | -0.0106 | -1.6359
-19.5 | -0.3833 | 0.23998 | -0.0149 | -1.5972
-19 | -0.3543 | 0.22987 | -0.0171 | -1.5413
-18.5 | -0.3424 | 0.2282 | -0.0215 | -1.5004
-18 | -0.3158 | 0.21814 | -0.024 | -1.4477
-17.5 | -0.2922 | 0.21101 | -0.0264 | -1.3848
-17 | -0.292 | 0.21314 | -0.031 | -1.37
-16.5 | -0.2526 | 0.19845 | -0.0317 | -1.2729
-16 | -0.241 | 0.19518 | -0.0347 | -1.2348
-15.5 | -0.221 | 0.18765 | -0.0367 | -1.1777
-15 | -0.2003 | 0.18131 | -0.0381 | -1.1047
-14.5 | -0.195 | 0.17797 | -0.0404 | -1.0957
-14 | -0.168 | 0.16947 | -0.0406 | -0.99133
-13.5 | -0.1843 | 0.17149 | -0.0424 | -1.0747
-13 | -0.1455 | 0.15939 | -0.0413 | -0.91286
-12.5 | -0.1721 | 0.162 | -0.0417 | -1.0623
-12 | -0.1435 | 0.15201 | -0.0384 | -0.94402
-11.5 | -0.1911 | 0.15613 | -0.0305 | -1.224
-11 | -0.1943 | 0.15345 | -0.0306 | -1.2662
-10.5 | -0.1471 | 0.14541 | -0.0454 | -1.0116
-10 | -0.1133 | 0.13936 | -0.0567 | -0.813
-9.5 | -0.0528 | 0.12902 | -0.0679 | -0.40924
-9 | 0.0163 | 0.11813 | -0.0789 | 0.13798
-8.5 | 0.0504 | 0.11159 | -0.0838 | 0.45165
-8 | 0.0697 | 0.10675 | -0.0876 | 0.65293
-7.5 | 0.1148 | 0.09931 | -0.0912 | 1.156
-7 | 0.1223 | 0.09562 | -0.0917 | 1.279
-6.5 | 0.0138 | 0.08757 | -0.099 | 0.15759
-6 | -0.0049 | 0.08373 | -0.0959 | -0.058521
-5.5 | -0.0629 | 0.08149 | -0.0898 | -0.77187
-5 | -0.1556 | 0.07938 | -0.0817 | -1.9602
-4.5 | -0.202 | 0.07698 | -0.0748 | -2.6241
-4 | -0.2327 | 0.07283 | -0.0711 | -3.1951
-3.5 | -0.2155 | 0.06943 | -0.0684 | -3.1038
-3 | -0.2184 | 0.06612 | -0.0657 | -3.3031
-2.5 | -0.2106 | 0.06539 | -0.0615 | -3.2207
-2 | -0.1676 | 0.0635 | -0.0603 | -2.6394
-1.5 | -0.1649 | 0.06436 | -0.0555 | -2.5622
-0.5 | -0.1112 | 0.06637 | -0.0498 | -1.6755
0 | -0.0877 | 0.06854 | -0.0476 | -1.2795
0.5 | -0.0714 | 0.07198 | -0.0466 | -0.99194
1.5 | -0.0945 | 0.07752 | -0.0428 | -1.219
2 | -0.0483 | 0.07923 | -0.0422 | -0.60962
2.5 | 0.0379 | 0.08382 | -0.0525 | 0.45216
3 | 0.0935 | 0.08934 | -0.0545 | 1.0466
4.5 | 0.1881 | 0.09979 | -0.0518 | 1.885
5 | 0.2176 | 0.10371 | -0.0511 | 2.0982
5.5 | 0.2491 | 0.10802 | -0.0508 | 2.3061
6 | 0.2815 | 0.11259 | -0.0507 | 2.5002
6.5 | 0.3169 | 0.11762 | -0.0509 | 2.6943
7 | 0.3544 | 0.12333 | -0.0514 | 2.8736
7.5 | 0.3906 | 0.12953 | -0.052 | 3.0155
9 | 0.4582 | 0.14433 | -0.0528 | 3.1747
9.5 | 0.4755 | 0.14882 | -0.0533 | 3.1951
10 | 0.4965 | 0.15412 | -0.0543 | 3.2215
11 | 0.5472 | 0.16511 | -0.057 | 3.3142
11.5 | 0.5758 | 0.17163 | -0.0586 | 3.3549
12 | 0.6004 | 0.17664 | -0.0601 | 3.399
12.5 | 0.6268 | 0.18332 | -0.062 | 3.4192
13 | 0.6475 | 0.18746 | -0.0638 | 3.4541
13.5 | 0.6759 | 0.19442 | -0.0658 | 3.4765
14 | 0.6947 | 0.19827 | -0.0679 | 3.5038
14.5 | 0.7386 | 0.20966 | -0.0701 | 3.5228
15 | 0.7414 | 0.2093 | -0.0727 | 3.5423
15.5 | 0.7792 | 0.21847 | -0.0747 | 3.5666
16 | 0.7918 | 0.2216 | -0.0777 | 3.5731
16.5 | 0.8168 | 0.22713 | -0.0803 | 3.5962
17 | 0.8464 | 0.23582 | -0.0829 | 3.5892
17.5 | 0.8604 | 0.23829 | -0.0862 | 3.6107
18 | 0.9018 | 0.25189 | -0.0885 | 3.5801
18.5 | 0.9055 | 0.25044 | -0.0926 | 3.6156
19.5 | 0.9498 | 0.26298 | -0.0993 | 3.6117
20 | 0.9858 | 0.27647 | -0.1018 | 3.5657

## 9. Re 100k Mach 0.00 (1)
BIGFOIL.COM POLAR EXPORT
goe604
GOE 604 |  |  |  | Cl Max: | 2.114 | at alpha= | 18 | deg
JavaFoil+Calcfoil stall+Eppler ext transition |  |  |  | L/D Max: | 48.206 | at alpha= | 5 | deg
Re: | 100000 |  |  | Cd Min: | 0.01513 | at alpha= | -4.5 | deg
Mach: | 0 |  |  | Cl=0 at alpha= | -4.8 | deg
|  |  |  | @ Cl=0.1, Cd= | 0.016537
|  |  |  | @ Cl=0.4, Cd= | 0.01651
|  |  |  | @ Cl=0.6, Cd= | 0.015945
alpha (deg) | Cl | Cd | Cm | Cl/Cd
-20 | -0.89 | 0.22478 | -0.022 | -3.961
-19.5 | -0.893 | 0.21127 | -0.022 | -4.229
-19 | -0.894 | 0.20015 | -0.022 | -4.468
-18.5 | -0.893 | 0.19202 | -0.023 | -4.651
-18 | -0.89 | 0.18164 | -0.023 | -4.898
-17.5 | -0.884 | 0.1719 | -0.023 | -5.14
-17 | -0.875 | 0.16151 | -0.024 | -5.418
-16.5 | -0.864 | 0.15454 | -0.024 | -5.592
-16 | -0.85 | 0.14736 | -0.025 | -5.77
-15.5 | -0.834 | 0.13749 | -0.025 | -6.066
-15 | -0.815 | 0.13066 | -0.025 | -6.236
-14.5 | -0.793 | 0.1232 | -0.026 | -6.437
-14 | -0.769 | 0.11689 | -0.026 | -6.576
-13.5 | -0.739 | 0.10971 | -0.027 | -6.74
-13 | -0.707 | 0.10351 | -0.027 | -6.83
-12.5 | -0.673 | 0.09811 | -0.028 | -6.857
-12 | -0.637 | 0.09227 | -0.028 | -6.905
-11.5 | -0.6 | 0.08564 | -0.029 | -7.006
-11 | -0.561 | 0.08199 | -0.03 | -6.846
-10.5 | -0.521 | 0.0757 | -0.03 | -6.888
-10 | -0.48 | 0.07197 | -0.031 | -6.674
-9.5 | -0.438 | 0.06796 | -0.031 | -6.446
-9 | -0.395 | 0.06399 | -0.032 | -6.169
-8.5 | -0.35 | 0.06048 | -0.032 | -5.794
-8 | -0.305 | 0.05761 | -0.033 | -5.298
-7.5 | -0.26 | 0.05382 | -0.036 | -4.83
-7 | -0.214 | 0.05011 | -0.039 | -4.267
-6.5 | -0.176 | 0.0337 | -0.056 | -5.231
-6 | -0.143 | 0.01612 | -0.071 | -8.874
-5.5 | -0.084 | 0.01565 | -0.072 | -5.387
-5 | -0.024 | 0.01531 | -0.073 | -1.595
-4.5 | 0.036 | 0.01513 | -0.074 | 2.385
-4 | 0.097 | 0.01656 | -0.075 | 5.854
-3.5 | 0.158 | 0.0161 | -0.075 | 9.82
-3 | 0.22 | 0.01617 | -0.075 | 13.577
-2.5 | 0.281 | 0.01625 | -0.076 | 17.302
-2 | 0.342 | 0.01637 | -0.077 | 20.913
-1.5 | 0.404 | 0.01652 | -0.078 | 24.432
-1 | 0.465 | 0.01593 | -0.078 | 29.203
-0.5 | 0.527 | 0.01592 | -0.079 | 33.064
0 | 0.58 | 0.01579 | -0.079 | 36.707
0.5 | 0.638 | 0.01624 | -0.08 | 39.299
1 | 0.696 | 0.01675 | -0.08 | 41.576
1.5 | 0.754 | 0.01734 | -0.081 | 43.512
2 | 0.811 | 0.01796 | -0.082 | 45.168
2.5 | 0.867 | 0.01872 | -0.082 | 46.334
3 | 0.923 | 0.01953 | -0.082 | 47.271
3.5 | 0.974 | 0.02056 | -0.082 | 47.39
4 | 1.031 | 0.02153 | -0.083 | 47.872
4.5 | 1.084 | 0.02265 | -0.083 | 47.864
5 | 1.137 | 0.02359 | -0.084 | 48.206
5.5 | 1.188 | 0.02494 | -0.084 | 47.64
6 | 1.236 | 0.02653 | -0.084 | 46.579
6.5 | 1.282 | 0.02883 | -0.084 | 44.445
7 | 1.332 | 0.0305 | -0.084 | 43.666
7.5 | 1.38 | 0.03245 | -0.084 | 42.525
8 | 1.428 | 0.03439 | -0.084 | 41.533
8.5 | 1.498 | 0.03655 | -0.087 | 40.981
9 | 1.546 | 0.03816 | -0.087 | 40.516
9.5 | 1.592 | 0.04133 | -0.087 | 38.513
10 | 1.64 | 0.04293 | -0.087 | 38.192
10.5 | 1.687 | 0.04631 | -0.088 | 36.419
11 | 1.732 | 0.04921 | -0.088 | 35.196
11.5 | 1.777 | 0.05182 | -0.088 | 34.296
12 | 1.821 | 0.0551 | -0.088 | 33.052
12.5 | 1.861 | 0.05874 | -0.088 | 31.689
13 | 1.903 | 0.0624 | -0.088 | 30.5
13.5 | 1.946 | 0.06587 | -0.089 | 29.54
14 | 1.987 | 0.07012 | -0.089 | 28.345
14.5 | 2.022 | 0.07429 | -0.089 | 27.218
15 | 2.045 | 0.07777 | -0.089 | 26.299
15.5 | 2.062 | 0.08397 | -0.089 | 24.557
16 | 2.079 | 0.08879 | -0.089 | 23.411
16.5 | 2.08 | 0.09624 | -0.088 | 21.616
17 | 2.089 | 0.10169 | -0.089 | 20.54
17.5 | 2.084 | 0.10957 | -0.088 | 19.023
18 | 2.114 | 0.11458 | -0.091 | 18.454
18.5 | 2.11 | 0.12069 | -0.091 | 17.482
19 | 2.1 | 0.1278 | -0.091 | 16.431
19.5 | 2.084 | 0.13949 | -0.091 | 14.942
20 | 2.068 | 0.14962 | -0.091 | 13.82

## 10. Re 100k Mach 0.00 (2)
BIGFOIL.COM POLAR EXPORT
goe604
GOE 604 |  |  |  | Cl Max: | 0.921 | at alpha= | 5 | deg
XFOIL ncrit=9 |  |  |  | L/D Max: | 29.6254 | at alpha= | 1 | deg
Re: | 100000 |  |  | Cd Min: | 0.22772 | at alpha= | 20 | deg
Mach: | 0 |  |  | Cl=0 at alpha= | -4.6867 | deg
|  |  |  | @ Cl=0.1, Cd= | 0.022929
|  |  |  | @ Cl=0.4, Cd= | 0.021425
|  |  |  | @ Cl=0.6, Cd= | 0.022093
alpha (deg) | Cl | Cd | Cm | Cl/Cd
-20 | -0.3886 | 0.21752 | -0.0134 | -1.7865
-19.5 | -0.3645 | 0.21044 | -0.0145 | -1.7321
-19 | -0.3507 | 0.20559 | -0.0178 | -1.7058
-18.5 | -0.3377 | 0.19992 | -0.021 | -1.6892
-18 | -0.3172 | 0.19402 | -0.0224 | -1.6349
-17.5 | -0.3125 | 0.19029 | -0.0267 | -1.6422
-17 | -0.292 | 0.18296 | -0.0279 | -1.596
-16.5 | -0.2753 | 0.17762 | -0.0296 | -1.5499
-16 | -0.2711 | 0.17239 | -0.033 | -1.5726
-15.5 | -0.2488 | 0.16624 | -0.0333 | -1.4966
-15 | -0.2695 | 0.16491 | -0.0387 | -1.6342
-14.5 | -0.2271 | 0.15514 | -0.0366 | -1.4638
-14 | -0.2444 | 0.15288 | -0.0408 | -1.5986
-13.5 | -0.2125 | 0.14419 | -0.0395 | -1.4737
-13 | -0.2087 | 0.13965 | -0.0407 | -1.4945
-12.5 | -0.2041 | 0.13358 | -0.0414 | -1.5279
-12 | -0.1934 | 0.12874 | -0.0408 | -1.5023
-11.5 | -0.2219 | 0.12444 | -0.0431 | -1.7832
-11 | -0.1968 | 0.11928 | -0.0388 | -1.6499
-10.5 | -0.2416 | 0.11871 | -0.0367 | -2.0352
-10 | -0.1742 | 0.10727 | -0.0479 | -1.6239
-9.5 | -0.1496 | 0.09677 | -0.0648 | -1.5459
-9 | -0.2158 | 0.06408 | -0.099 | -3.3677
-8.5 | -0.3198 | 0.0427 | -0.1035 | -7.4895
-8 | -0.2757 | 0.03818 | -0.1036 | -7.2211
-7.5 | -0.2503 | 0.0339 | -0.1003 | -7.3835
-7 | -0.214 | 0.03027 | -0.0975 | -7.0697
-6.5 | -0.167 | 0.02824 | -0.0955 | -5.9136
-6 | -0.1211 | 0.02661 | -0.0934 | -4.5509
-5.5 | -0.0748 | 0.02527 | -0.0913 | -2.96
-5 | -0.0282 | 0.02411 | -0.0892 | -1.1696
-4.5 | 0.0168 | 0.02328 | -0.0868 | 0.72165
-4 | 0.0638 | 0.02306 | -0.0847 | 2.7667
-3.5 | 0.1109 | 0.02289 | -0.0827 | 4.8449
-3 | 0.1568 | 0.02279 | -0.0806 | 6.8802
-2.5 | 0.2027 | 0.02269 | -0.0786 | 8.9335
-2 | 0.2507 | 0.02239 | -0.0769 | 11.197
-1.5 | 0.2999 | 0.02188 | -0.0751 | 13.7066
-1 | 0.3461 | 0.02123 | -0.0722 | 16.3024
-0.5 | 0.4734 | 0.02169 | -0.0826 | 21.8257
0 | 0.6305 | 0.02219 | -0.1017 | 28.4137
0.5 | 0.6558 | 0.02299 | -0.0975 | 28.5254
1 | 0.6959 | 0.02349 | -0.095 | 29.6254
1.5 | 0.7187 | 0.0247 | -0.0901 | 29.0972
2 | 0.7567 | 0.02556 | -0.0872 | 29.6049
2.5 | 0.7844 | 0.02687 | -0.083 | 29.1924
3 | 0.8201 | 0.02815 | -0.08 | 29.1332
3.5 | 0.8395 | 0.03009 | -0.075 | 27.8996
4 | 0.8937 | 0.03072 | -0.0745 | 29.0918
4.5 | 0.8661 | 0.03499 | -0.064 | 24.7528
5 | 0.921 | 0.03568 | -0.0638 | 25.8128
5.5 | 0.3761 | 0.08802 | -0.0455 | 4.2729
6 | 0.4092 | 0.09163 | -0.0448 | 4.4658
6.5 | 0.4824 | 0.09447 | -0.045 | 5.1064
7 | 0.5133 | 0.09717 | -0.0437 | 5.2825
7.5 | 0.5619 | 0.09145 | -0.0383 | 6.1443
8 | 0.6229 | 0.0911 | -0.0367 | 6.8375
9.5 | 0.6717 | 0.10264 | -0.0347 | 6.5442
11 | 0.768 | 0.10974 | -0.032 | 6.9984
11.5 | 0.7578 | 0.11774 | -0.0333 | 6.4362
12 | 0.6893 | 0.13543 | -0.0389 | 5.0897
12.5 | 0.6986 | 0.14461 | -0.0414 | 4.8309
14 | 0.7172 | 0.17048 | -0.0495 | 4.2069
14.5 | 0.7038 | 0.17397 | -0.0523 | 4.0455
15 | 0.7376 | 0.1793 | -0.0531 | 4.1138
15.5 | 0.7746 | 0.18726 | -0.0543 | 4.1365
16 | 0.7524 | 0.18911 | -0.0582 | 3.9786
16.5 | 0.7853 | 0.19443 | -0.0591 | 4.039
17 | 0.8147 | 0.20212 | -0.0607 | 4.0308
17.5 | 0.8036 | 0.2037 | -0.0648 | 3.945
18 | 0.8364 | 0.20939 | -0.0657 | 3.9945
18.5 | 0.8352 | 0.21366 | -0.0698 | 3.909
19 | 0.8603 | 0.21816 | -0.0714 | 3.9434
19.5 | 0.8716 | 0.22347 | -0.0746 | 3.9003
20 | 0.8935 | 0.22772 | -0.0766 | 3.9237

## 11. Re 100k Mach 0.10 (1)
BIGFOIL.COM POLAR EXPORT
goe604
GOE 604 |  |  |  | Cl Max: | 2.105 | at alpha= | 18 | deg
JavaFoil+Calcfoil stall+Eppler ext transition |  |  |  | L/D Max: | 47.792 | at alpha= | 4 | deg
Re: | 100000 |  |  | Cd Min: | 0.01542 | at alpha= | -5 | deg
Mach: | 0.1 |  |  | Cl=0 at alpha= | -4.7951 | deg
|  |  |  | @ Cl=0.1, Cd= | 0.016564
|  |  |  | @ Cl=0.4, Cd= | 0.016663
|  |  |  | @ Cl=0.6, Cd= | 0.016396
alpha (deg) | Cl | Cd | Cm | Cl/Cd
-20 | -0.863 | 0.22916 | -0.022 | -3.765
-19.5 | -0.869 | 0.21752 | -0.022 | -3.993
-19 | -0.872 | 0.20323 | -0.023 | -4.293
-18.5 | -0.874 | 0.19511 | -0.023 | -4.479
-18 | -0.873 | 0.18469 | -0.023 | -4.727
-17.5 | -0.869 | 0.17404 | -0.023 | -4.996
-17 | -0.863 | 0.16405 | -0.024 | -5.262
-16.5 | -0.855 | 0.15619 | -0.024 | -5.471
-16 | -0.843 | 0.14861 | -0.025 | -5.67
-15.5 | -0.828 | 0.13869 | -0.025 | -5.971
-15 | -0.81 | 0.13154 | -0.025 | -6.161
-14.5 | -0.79 | 0.12432 | -0.026 | -6.354
-14 | -0.767 | 0.11754 | -0.026 | -6.523
-13.5 | -0.738 | 0.11172 | -0.027 | -6.61
-13 | -0.706 | 0.10402 | -0.027 | -6.792
-12.5 | -0.673 | 0.09846 | -0.028 | -6.833
-12 | -0.638 | 0.09262 | -0.028 | -6.883
-11.5 | -0.601 | 0.08673 | -0.03 | -6.928
-11 | -0.562 | 0.08224 | -0.03 | -6.838
-10.5 | -0.523 | 0.07592 | -0.03 | -6.885
-10 | -0.482 | 0.07225 | -0.031 | -6.667
-9.5 | -0.439 | 0.06813 | -0.031 | -6.45
-9 | -0.396 | 0.06414 | -0.032 | -6.176
-8.5 | -0.352 | 0.06057 | -0.033 | -5.808
-8 | -0.306 | 0.05773 | -0.033 | -5.308
-7.5 | -0.261 | 0.05405 | -0.036 | -4.827
-7 | -0.215 | 0.05046 | -0.039 | -4.255
-6.5 | -0.167 | 0.04682 | -0.039 | -3.563
-6 | -0.144 | 0.01625 | -0.071 | -8.836
-5.5 | -0.085 | 0.0157 | -0.072 | -5.392
-5 | -0.025 | 0.01542 | -0.073 | -1.591
-4.5 | 0.036 | 0.01678 | -0.074 | 2.161
-4 | 0.097 | 0.01658 | -0.074 | 5.876
-3.5 | 0.159 | 0.01625 | -0.075 | 9.78
-3 | 0.221 | 0.01617 | -0.076 | 13.643
-2.5 | 0.283 | 0.01625 | -0.076 | 17.382
-2 | 0.344 | 0.01641 | -0.077 | 20.975
-1.5 | 0.406 | 0.01669 | -0.078 | 24.31
-1 | 0.467 | 0.01607 | -0.079 | 29.096
-0.5 | 0.529 | 0.01595 | -0.079 | 33.17
0 | 0.582 | 0.01642 | -0.08 | 35.433
0.5 | 0.641 | 0.01634 | -0.08 | 39.225
1 | 0.7 | 0.01683 | -0.081 | 41.567
1.5 | 0.757 | 0.01741 | -0.081 | 43.462
2 | 0.815 | 0.0181 | -0.082 | 44.998
2.5 | 0.872 | 0.01886 | -0.082 | 46.254
3 | 0.926 | 0.01976 | -0.083 | 46.867
3.5 | 0.98 | 0.02067 | -0.083 | 47.433
4 | 1.036 | 0.02167 | -0.083 | 47.792
4.5 | 1.087 | 0.02297 | -0.084 | 47.332
5 | 1.141 | 0.02394 | -0.084 | 47.662
5.5 | 1.192 | 0.02529 | -0.084 | 47.113
6 | 1.24 | 0.02695 | -0.084 | 45.996
6.5 | 1.289 | 0.02901 | -0.084 | 44.422
7 | 1.336 | 0.03103 | -0.084 | 43.042
7.5 | 1.384 | 0.03279 | -0.084 | 42.205
8 | 1.432 | 0.03479 | -0.085 | 41.172
8.5 | 1.502 | 0.03706 | -0.087 | 40.535
9 | 1.551 | 0.03879 | -0.087 | 39.984
9.5 | 1.598 | 0.04135 | -0.087 | 38.631
10 | 1.645 | 0.04376 | -0.088 | 37.597
10.5 | 1.691 | 0.04624 | -0.088 | 36.578
11 | 1.737 | 0.04987 | -0.088 | 34.824
11.5 | 1.782 | 0.05254 | -0.088 | 33.918
12 | 1.826 | 0.05592 | -0.089 | 32.646
12.5 | 1.866 | 0.05976 | -0.089 | 31.227
13 | 1.909 | 0.06324 | -0.089 | 30.183
13.5 | 1.95 | 0.06736 | -0.089 | 28.951
14 | 1.991 | 0.07113 | -0.089 | 27.996
14.5 | 2.026 | 0.07562 | -0.089 | 26.788
15 | 2.048 | 0.07932 | -0.09 | 25.818
15.5 | 2.063 | 0.08529 | -0.089 | 24.19
16 | 2.078 | 0.0904 | -0.09 | 22.989
16.5 | 2.083 | 0.09751 | -0.089 | 21.366
17 | 2.083 | 0.10467 | -0.089 | 19.899
17.5 | 2.075 | 0.11284 | -0.088 | 18.388
18 | 2.105 | 0.11757 | -0.091 | 17.903
18.5 | 2.097 | 0.12425 | -0.092 | 16.878
19 | 2.081 | 0.13507 | -0.091 | 15.406
19.5 | 2.064 | 0.14324 | -0.091 | 14.411
20 | 2.044 | 0.15421 | -0.091 | 13.252

## 12. Re 100k Mach 0.10 (2)
BIGFOIL.COM POLAR EXPORT
goe604
GOE 604 |  |  |  | Cl Max: | 0.8973 | at alpha= | 20 | deg
XFOIL ncrit=9 |  |  |  | L/D Max: | 29.1157 | at alpha= | 1 | deg
Re: | 100000 |  |  | Cd Min: | 0.22876 | at alpha= | 20 | deg
Mach: | 0.1 |  |  | Cl=0 at alpha= | -4.6733 | deg
|  |  |  | @ Cl=0.1, Cd= | 0.023097
|  |  |  | @ Cl=0.4, Cd= | 0.021604
|  |  |  | @ Cl=0.6, Cd= | 0.022235
alpha (deg) | Cl | Cd | Cm | Cl/Cd
-20 | -0.3878 | 0.21788 | -0.0132 | -1.7799
-19.5 | -0.3643 | 0.21101 | -0.0145 | -1.7265
-19 | -0.3509 | 0.20626 | -0.018 | -1.7013
-18.5 | -0.3367 | 0.20038 | -0.0209 | -1.6803
-18 | -0.3165 | 0.19453 | -0.0225 | -1.627
-17.5 | -0.3129 | 0.19105 | -0.027 | -1.6378
-17 | -0.2906 | 0.18342 | -0.028 | -1.5843
-16.5 | -0.2744 | 0.17811 | -0.0298 | -1.5406
-16 | -0.2688 | 0.17276 | -0.033 | -1.5559
-15.5 | -0.2472 | 0.16669 | -0.0335 | -1.483
-15 | -0.2688 | 0.1656 | -0.0389 | -1.6232
-14.5 | -0.225 | 0.15557 | -0.0367 | -1.4463
-14 | -0.2437 | 0.15355 | -0.0411 | -1.5871
-13.5 | -0.2098 | 0.14462 | -0.0396 | -1.4507
-13 | -0.2074 | 0.14021 | -0.0409 | -1.4792
-12.5 | -0.2009 | 0.13404 | -0.0414 | -1.4988
-12 | -0.1912 | 0.12925 | -0.041 | -1.4793
-11.5 | -0.2186 | 0.125 | -0.043 | -1.7488
-11 | -0.1949 | 0.11992 | -0.0387 | -1.6253
-10.5 | -0.2429 | 0.11901 | -0.0404 | -2.041
-10 | -0.1641 | 0.10721 | -0.0494 | -1.5306
-9.5 | -0.1356 | 0.09676 | -0.0657 | -1.4014
-9 | -0.217 | 0.06265 | -0.1019 | -3.4637
-8.5 | -0.2541 | 0.04813 | -0.1079 | -5.2795
-8 | -0.2652 | 0.03917 | -0.1055 | -6.7705
-7.5 | -0.2461 | 0.03465 | -0.1016 | -7.1025
-7 | -0.2126 | 0.03066 | -0.0985 | -6.9341
-6.5 | -0.1675 | 0.02873 | -0.0963 | -5.8301
-6 | -0.1228 | 0.02697 | -0.094 | -4.5532
-5.5 | -0.076 | 0.02558 | -0.0918 | -2.9711
-5 | -0.0294 | 0.02435 | -0.0896 | -1.2074
-4.5 | 0.0156 | 0.02355 | -0.0871 | 0.66242
-4 | 0.0618 | 0.02325 | -0.0849 | 2.6581
-3.5 | 0.1117 | 0.02305 | -0.0832 | 4.846
-3 | 0.158 | 0.02294 | -0.0811 | 6.8875
-2.5 | 0.2035 | 0.02286 | -0.0789 | 8.902
-2 | 0.2507 | 0.02259 | -0.0771 | 11.0978
-1.5 | 0.2985 | 0.02219 | -0.0751 | 13.452
-1 | 0.3484 | 0.02146 | -0.0727 | 16.2349
-0.5 | 0.4701 | 0.0218 | -0.082 | 21.5642
0 | 0.6345 | 0.02235 | -0.1021 | 28.3893
0.5 | 0.6569 | 0.02323 | -0.0975 | 28.2781
1 | 0.6947 | 0.02386 | -0.0947 | 29.1157
1.5 | 0.7208 | 0.02492 | -0.0901 | 28.9246
2.5 | 0.7863 | 0.02714 | -0.0829 | 28.972
3 | 0.8093 | 0.02898 | -0.0783 | 27.9262
3.5 | 0.8392 | 0.03049 | -0.0745 | 27.5238
4 | 0.8626 | 0.03246 | -0.0701 | 26.5742
4.5 | 0.8573 | 0.03585 | -0.0626 | 23.9135
5 | 0.7892 | 0.04309 | -0.0498 | 18.3152
5.5 | 0.659 | 0.05915 | -0.0413 | 11.1412
6 | 0.8422 | 0.04756 | -0.044 | 17.7082
7 | 0.4918 | 0.09415 | -0.0411 | 5.2236
7.5 | 0.5073 | 0.09963 | -0.0412 | 5.0918
8 | 0.59 | 0.09464 | -0.0373 | 6.2342
8.5 | 0.6464 | 0.09486 | -0.0358 | 6.8143
9 | 0.6566 | 0.09927 | -0.0352 | 6.6143
9.5 | 0.6783 | 0.1024 | -0.0344 | 6.624
10 | 0.6933 | 0.10661 | -0.034 | 6.5031
11 | 0.6976 | 0.11939 | -0.0352 | 5.843
11.5 | 0.7644 | 0.11757 | -0.0329 | 6.5017
12 | 0.6598 | 0.14155 | -0.0416 | 4.6613
12.5 | 0.699 | 0.14546 | -0.0416 | 4.8054
13.5 | 0.6935 | 0.16419 | -0.0482 | 4.2238
14 | 0.6983 | 0.17054 | -0.0505 | 4.0946
14.5 | 0.7049 | 0.17462 | -0.0526 | 4.0368
15 | 0.7397 | 0.18012 | -0.0534 | 4.1067
15.5 | 0.7572 | 0.18677 | -0.0555 | 4.0542
16 | 0.7541 | 0.1898 | -0.0586 | 3.9731
16.5 | 0.7877 | 0.19529 | -0.0595 | 4.0335
17 | 0.8013 | 0.20141 | -0.062 | 3.9785
17.5 | 0.8057 | 0.20445 | -0.0652 | 3.9408
18 | 0.8394 | 0.21038 | -0.0662 | 3.9899
18.5 | 0.8371 | 0.21443 | -0.0704 | 3.9038
19 | 0.8636 | 0.21909 | -0.0719 | 3.9418
19.5 | 0.8723 | 0.22418 | -0.0754 | 3.8911
20 | 0.8973 | 0.22876 | -0.0771 | 3.9225

## 13. Re 100k Mach 0.25 (1)
BIGFOIL.COM POLAR EXPORT
goe604
GOE 604 |  |  |  | Cl Max: | 2.063 | at alpha= | 17 | deg
JavaFoil+Calcfoil stall+Eppler ext transition |  |  |  | L/D Max: | 45.574 | at alpha= | 4 | deg
Re: | 100000 |  |  | Cd Min: | 0.01629 | at alpha= | -1 | deg
Mach: | 0.25 |  |  | Cl=0 at alpha= | -4.7984 | deg
|  |  |  | @ Cl=0.1, Cd= | 0.01689
|  |  |  | @ Cl=0.4, Cd= | 0.01696
|  |  |  | @ Cl=0.6, Cd= | 0.016874
alpha (deg) | Cl | Cd | Cm | Cl/Cd
-20 | -0.614 | 0.29169 | -0.023 | -2.104
-19.5 | -0.648 | 0.26843 | -0.023 | -2.413
-19 | -0.678 | 0.25681 | -0.023 | -2.642
-18.5 | -0.705 | 0.22919 | -0.023 | -3.077
-18 | -0.728 | 0.21687 | -0.024 | -3.356
-17.5 | -0.747 | 0.20373 | -0.024 | -3.664
-17 | -0.761 | 0.1866 | -0.024 | -4.076
-16.5 | -0.77 | 0.17423 | -0.025 | -4.419
-16 | -0.775 | 0.16795 | -0.025 | -4.613
-15.5 | -0.775 | 0.15381 | -0.026 | -5.037
-15 | -0.77 | 0.14233 | -0.026 | -5.409
-14.5 | -0.761 | 0.13493 | -0.026 | -5.636
-14 | -0.746 | 0.12623 | -0.027 | -5.913
-13.5 | -0.725 | 0.11858 | -0.027 | -6.114
-13 | -0.698 | 0.11167 | -0.028 | -6.25
-12.5 | -0.668 | 0.10453 | -0.028 | -6.394
-12 | -0.636 | 0.0963 | -0.029 | -6.608
-11.5 | -0.602 | 0.08972 | -0.03 | -6.714
-11 | -0.566 | 0.08528 | -0.03 | -6.636
-10.5 | -0.528 | 0.07832 | -0.031 | -6.739
-10 | -0.488 | 0.07362 | -0.032 | -6.627
-9.5 | -0.446 | 0.06919 | -0.032 | -6.448
-9 | -0.403 | 0.06569 | -0.033 | -6.134
-8.5 | -0.358 | 0.06189 | -0.033 | -5.792
-8 | -0.313 | 0.05893 | -0.034 | -5.307
-7.5 | -0.266 | 0.0552 | -0.035 | -4.821
-7 | -0.219 | 0.05149 | -0.039 | -4.259
-6.5 | -0.171 | 0.04731 | -0.041 | -3.613
-6 | -0.145 | 0.01874 | -0.072 | -7.754
-5.5 | -0.087 | 0.01759 | -0.074 | -4.923
-5 | -0.025 | 0.01724 | -0.074 | -1.459
-4.5 | 0.037 | 0.01704 | -0.075 | 2.184
-4 | 0.1 | 0.01689 | -0.076 | 5.922
-3.5 | 0.163 | 0.01649 | -0.077 | 9.897
-3 | 0.227 | 0.01646 | -0.077 | 13.767
-2.5 | 0.29 | 0.01658 | -0.078 | 17.501
-2 | 0.353 | 0.01674 | -0.079 | 21.12
-1.5 | 0.417 | 0.01704 | -0.08 | 24.453
-1 | 0.48 | 0.01629 | -0.08 | 29.471
-0.5 | 0.543 | 0.01633 | -0.081 | 33.281
0 | 0.596 | 0.01687 | -0.082 | 35.322
0.5 | 0.656 | 0.01693 | -0.082 | 38.762
1 | 0.716 | 0.01747 | -0.083 | 40.955
1.5 | 0.774 | 0.01811 | -0.083 | 42.728
2 | 0.833 | 0.01888 | -0.084 | 44.122
2.5 | 0.888 | 0.01985 | -0.084 | 44.709
3 | 0.943 | 0.02085 | -0.084 | 45.231
3.5 | 0.997 | 0.02195 | -0.084 | 45.439
4 | 1.054 | 0.02313 | -0.085 | 45.574
4.5 | 1.106 | 0.02453 | -0.085 | 45.082
5 | 1.161 | 0.0256 | -0.085 | 45.349
5.5 | 1.212 | 0.02713 | -0.085 | 44.683
6 | 1.261 | 0.02902 | -0.085 | 43.44
6.5 | 1.311 | 0.03123 | -0.086 | 41.985
7 | 1.362 | 0.03315 | -0.086 | 41.081
7.5 | 1.412 | 0.03525 | -0.086 | 40.045
8 | 1.461 | 0.03751 | -0.086 | 38.937
8.5 | 1.527 | 0.03997 | -0.088 | 38.213
9 | 1.577 | 0.04199 | -0.089 | 37.564
9.5 | 1.626 | 0.04485 | -0.089 | 36.251
10 | 1.673 | 0.04733 | -0.089 | 35.345
10.5 | 1.72 | 0.05064 | -0.09 | 33.96
11 | 1.764 | 0.05384 | -0.09 | 32.755
11.5 | 1.808 | 0.05771 | -0.09 | 31.339
12 | 1.849 | 0.06147 | -0.09 | 30.079
12.5 | 1.892 | 0.06532 | -0.09 | 28.961
13 | 1.935 | 0.06921 | -0.09 | 27.956
13.5 | 1.971 | 0.07427 | -0.09 | 26.534
14 | 2.012 | 0.07844 | -0.091 | 25.645
14.5 | 2.041 | 0.08337 | -0.091 | 24.485
15 | 2.052 | 0.09021 | -0.09 | 22.747
15.5 | 2.06 | 0.09613 | -0.09 | 21.435
16 | 2.056 | 0.10433 | -0.09 | 19.707
16.5 | 2.044 | 0.11297 | -0.089 | 18.089
17 | 2.063 | 0.1182 | -0.092 | 17.454
17.5 | 2.044 | 0.12784 | -0.092 | 15.991
18 | 2.018 | 0.14021 | -0.092 | 14.392
18.5 | 1.983 | 0.15052 | -0.092 | 13.172
19 | 1.942 | 0.16083 | -0.092 | 12.077
19.5 | 1.895 | 0.16899 | -0.092 | 11.212
20 | 1.838 | 0.18207 | -0.092 | 10.097

## 14. Re 100k Mach 0.25 (2)
BIGFOIL.COM POLAR EXPORT
goe604
GOE 604 |  |  |  | Cl Max: | 0.9201 | at alpha= | 20 | deg
XFOIL ncrit=9 |  |  |  | L/D Max: | 27.4447 | at alpha= | 0.5 | deg
Re: | 100000 |  |  | Cd Min: | 0.23532 | at alpha= | 20 | deg
Mach: | 0.25 |  |  | Cl=0 at alpha= | -4.6823 | deg
|  |  |  | @ Cl=0.1, Cd= | 0.024091
|  |  |  | @ Cl=0.4, Cd= | 0.022961
|  |  |  | @ Cl=0.6, Cd= | 0.10152
alpha (deg) | Cl | Cd | Cm | Cl/Cd
-20 | -0.3849 | 0.22043 | -0.0126 | -1.7461
-19.5 | -0.3636 | 0.21428 | -0.0146 | -1.6968
-19 | -0.3538 | 0.21044 | -0.0191 | -1.6812
-18.5 | -0.3324 | 0.20311 | -0.0209 | -1.6366
-18 | -0.3134 | 0.19741 | -0.023 | -1.5876
-17.5 | -0.3153 | 0.19548 | -0.0285 | -1.613
-17 | -0.2837 | 0.18597 | -0.0284 | -1.5255
-16.5 | -0.271 | 0.18108 | -0.031 | -1.4966
-16 | -0.2578 | 0.1749 | -0.0333 | -1.474
-15.5 | -0.2392 | 0.16914 | -0.0344 | -1.4142
-14.5 | -0.2145 | 0.15793 | -0.0376 | -1.3582
-14 | -0.2397 | 0.15723 | -0.0425 | -1.5245
-13.5 | -0.1961 | 0.14695 | -0.0403 | -1.3345
-13 | -0.2023 | 0.14349 | -0.0425 | -1.4099
-12.5 | -0.1849 | 0.13645 | -0.0419 | -1.3551
-12 | -0.1813 | 0.13213 | -0.0419 | -1.3721
-11.5 | -0.2021 | 0.12804 | -0.0427 | -1.5784
-11 | -0.1909 | 0.12401 | -0.0373 | -1.5394
-10.5 | -0.2043 | 0.11839 | -0.0508 | -1.7257
-10 | -0.1122 | 0.10661 | -0.0587 | -1.0524
-9.5 | -0.068 | 0.09641 | -0.0727 | -0.70532
-8.5 | -0.1454 | 0.05613 | -0.1138 | -2.5904
-8 | -0.1951 | 0.04626 | -0.1131 | -4.2175
-7.5 | -0.2124 | 0.03935 | -0.1087 | -5.3977
-7 | -0.2033 | 0.03398 | -0.1039 | -5.9829
-6.5 | -0.1626 | 0.03139 | -0.1012 | -5.18
-6 | -0.1232 | 0.02862 | -0.098 | -4.3047
-5.5 | -0.0769 | 0.02702 | -0.0955 | -2.846
-5 | -0.0291 | 0.02574 | -0.0931 | -1.1305
-4.5 | 0.0167 | 0.02466 | -0.0904 | 0.67721
-4 | 0.0607 | 0.02416 | -0.0874 | 2.5124
-3.5 | 0.1065 | 0.02408 | -0.0847 | 4.4228
-3 | 0.1539 | 0.02402 | -0.0824 | 6.4072
-2.5 | 0.2024 | 0.02397 | -0.0802 | 8.4439
-2 | 0.2562 | 0.02362 | -0.0788 | 10.8467
-1.5 | 0.3028 | 0.02335 | -0.0764 | 12.9679
-1 | 0.3438 | 0.0232 | -0.0731 | 14.819
-0.5 | 0.4145 | 0.0229 | -0.0731 | 18.1004
0 | 0.5963 | 0.02394 | -0.0945 | 24.9081
0.5 | 0.6702 | 0.02442 | -0.0984 | 27.4447
1 | 0.6878 | 0.02569 | -0.0927 | 26.7731
2 | 0.7456 | 0.02809 | -0.0839 | 26.5433
2.5 | 0.7565 | 0.0304 | -0.0774 | 24.8849
3 | 0.7827 | 0.03213 | -0.073 | 24.3604
3.5 | 0.7605 | 0.03616 | -0.0633 | 21.0315
4 | 0.755 | 0.03967 | -0.0562 | 19.032
6 | 0.4624 | 0.08648 | -0.0416 | 5.3469
6.5 | 0.4929 | 0.08874 | -0.04 | 5.5544
7 | 0.4702 | 0.09813 | -0.0415 | 4.7916
7.5 | 0.5858 | 0.09175 | -0.0374 | 6.3847
8 | 0.5852 | 0.09718 | -0.037 | 6.0218
8.5 | 0.5997 | 0.10148 | -0.0364 | 5.9095
9 | 0.6256 | 0.10456 | -0.0356 | 5.9832
9.5 | 0.6481 | 0.10808 | -0.0349 | 5.9965
10.5 | 0.6612 | 0.12011 | -0.036 | 5.505
11 | 0.7182 | 0.12025 | -0.0343 | 5.9726
11.5 | 0.6678 | 0.13438 | -0.039 | 4.9695
12 | 0.6653 | 0.14374 | -0.0419 | 4.6285
12.5 | 0.6983 | 0.15039 | -0.043 | 4.6433
13 | 0.6627 | 0.16229 | -0.0489 | 4.0834
13.5 | 0.7076 | 0.16897 | -0.0494 | 4.1877
14 | 0.6863 | 0.17347 | -0.053 | 3.9563
14.5 | 0.7122 | 0.17827 | -0.0543 | 3.9951
15 | 0.7523 | 0.18498 | -0.055 | 4.0669
15.5 | 0.7413 | 0.18913 | -0.0589 | 3.9195
16 | 0.7638 | 0.19368 | -0.0606 | 3.9436
16.5 | 0.8013 | 0.20033 | -0.0615 | 3.9999
17 | 0.7964 | 0.20425 | -0.0656 | 3.8991
17.5 | 0.8181 | 0.20876 | -0.0676 | 3.9189
18 | 0.8569 | 0.21631 | -0.0684 | 3.9614
18.5 | 0.8493 | 0.21887 | -0.0732 | 3.8804
19 | 0.8829 | 0.22474 | -0.0742 | 3.9285
19.5 | 0.8848 | 0.22886 | -0.0787 | 3.8661
20 | 0.9201 | 0.23532 | -0.0795 | 3.91

## 15. Re 100k Mach 0.50 (1)
BIGFOIL.COM POLAR EXPORT
goe604
GOE 604 |  |  |  | Cl Max: | 1.833 | at alpha= | 12 | deg
JavaFoil+Calcfoil stall+Eppler ext transition |  |  |  | L/D Max: | 37.958 | at alpha= | 3 | deg
Re: | 100000 |  |  | Cd Min: | 0.01785 | at alpha= | -1 | deg
Mach: | 0.5 |  |  | Cl=0 at alpha= | -4.8015 | deg
|  |  |  | @ Cl=0.1, Cd= | 0.018449
|  |  |  | @ Cl=0.4, Cd= | 0.018319
|  |  |  | @ Cl=0.6, Cd= | 0.018289
alpha (deg) | Cl | Cd | Cm | Cl/Cd
-20 | -0.838 | 0.33417 | -0.032 | -2.508
-19.5 | -0.812 | 0.33379 | -0.032 | -2.432
-19 | -0.786 | 0.3388 | -0.033 | -2.319
-18.5 | -0.759 | 0.32152 | -0.033 | -2.36
-18 | -0.732 | 0.30984 | -0.033 | -2.363
-17.5 | -0.703 | 0.27318 | -0.031 | -2.573
-17 | -0.675 | 0.2746 | -0.031 | -2.459
-16.5 | -0.648 | 0.26883 | -0.031 | -2.412
-16 | -0.622 | 0.26549 | -0.031 | -2.341
-15.5 | -0.594 | 0.25579 | -0.032 | -2.324
-15 | -0.567 | 0.26045 | -0.032 | -2.179
-14.5 | -0.54 | 0.24534 | -0.033 | -2.203
-14 | -0.514 | 0.218 | -0.034 | -2.356
-13.5 | -0.486 | 0.21011 | -0.034 | -2.315
-13 | -0.459 | 0.24358 | -0.034 | -1.883
-12.5 | -0.43 | 0.21285 | -0.031 | -2.02
-12 | -0.402 | 0.20188 | -0.031 | -1.993
-11.5 | -0.375 | 0.20572 | -0.031 | -1.823
-11 | -0.347 | 0.20279 | -0.032 | -1.713
-10.5 | -0.32 | 0.14261 | -0.033 | -2.243
-10 | -0.292 | 0.13218 | -0.033 | -2.211
-9.5 | -0.404 | 0.09663 | -0.033 | -4.184
-9 | -0.394 | 0.08389 | -0.034 | -4.702
-8.5 | -0.366 | 0.07242 | -0.035 | -5.052
-8 | -0.328 | 0.06754 | -0.035 | -4.851
-7.5 | -0.284 | 0.06311 | -0.036 | -4.496
-7 | -0.236 | 0.05832 | -0.037 | -4.044
-6.5 | -0.185 | 0.0542 | -0.038 | -3.416
-6 | -0.132 | 0.05094 | -0.039 | -2.599
-5.5 | -0.078 | 0.04719 | -0.043 | -1.661
-5 | -0.027 | 0.01989 | -0.081 | -1.37
-4.5 | 0.041 | 0.01871 | -0.083 | 2.195
-4 | 0.111 | 0.0184 | -0.084 | 6.038
-3.5 | 0.182 | 0.01816 | -0.085 | 10.008
-3 | 0.253 | 0.01789 | -0.086 | 14.13
-2.5 | 0.324 | 0.018 | -0.087 | 17.99
-2 | 0.394 | 0.0183 | -0.087 | 21.554
-1.5 | 0.465 | 0.01852 | -0.088 | 25.094
-1 | 0.535 | 0.01785 | -0.088 | 29.995
-0.5 | 0.606 | 0.01833 | -0.089 | 33.045
0 | 0.651 | 0.01986 | -0.089 | 32.77
0.5 | 0.714 | 0.02062 | -0.089 | 34.608
1 | 0.776 | 0.02128 | -0.089 | 36.469
1.5 | 0.834 | 0.02269 | -0.089 | 36.756
2 | 0.895 | 0.02392 | -0.089 | 37.41
2.5 | 0.957 | 0.02529 | -0.09 | 37.852
3 | 1.018 | 0.02683 | -0.09 | 37.958
3.5 | 1.077 | 0.0285 | -0.09 | 37.774
4 | 1.136 | 0.03024 | -0.091 | 37.56
4.5 | 1.194 | 0.0323 | -0.091 | 36.958
5 | 1.25 | 0.03409 | -0.091 | 36.667
5.5 | 1.305 | 0.03715 | -0.092 | 35.131
6 | 1.356 | 0.03971 | -0.092 | 34.155
6.5 | 1.408 | 0.04268 | -0.092 | 32.996
7 | 1.48 | 0.04667 | -0.094 | 31.705
7.5 | 1.529 | 0.05054 | -0.095 | 30.253
8 | 1.576 | 0.05497 | -0.095 | 28.675
8.5 | 1.621 | 0.05862 | -0.095 | 27.657
9 | 1.665 | 0.06398 | -0.095 | 26.032
9.5 | 1.707 | 0.06853 | -0.095 | 24.905
10 | 1.743 | 0.07323 | -0.096 | 23.803
10.5 | 1.776 | 0.08019 | -0.096 | 22.146
11 | 1.803 | 0.08698 | -0.095 | 20.732
11.5 | 1.825 | 0.09511 | -0.095 | 19.184
12 | 1.833 | 0.10633 | -0.094 | 17.237
12.5 | 1.766 | 0.12438 | -0.079 | 14.195
13 | 1.768 | 0.13746 | -0.078 | 12.865
13.5 | 1.757 | 0.1536 | -0.078 | 11.437
14 | 1.721 | 0.17861 | -0.077 | 9.636
14.5 | 1.613 | 0.22697 | -0.09 | 7.109
15 | 1.136 | 0.26461 | -0.056 | 4.294
15.5 | 1.169 | 0.29459 | -0.063 | 3.969
16 | 1.217 | 0.4 | -0.077 | 3.042
16.5 | 1.246 | 0.38811 | -0.078 | 3.209
17 | 1.275 | 0.4117 | -0.079 | 3.096

## 16. Re 100k Mach 0.50 (2)
BIGFOIL.COM POLAR EXPORT
goe604
GOE 604 |  |  |  | Cl Max: | 0.9785 | at alpha= | 20 | deg
XFOIL ncrit=9 |  |  |  | L/D Max: | 9.5043 | at alpha= | -1 | deg
Re: | 100000 |  |  | Cd Min: | 0.26119 | at alpha= | 20 | deg
Mach: | 0.5 |  |  | Cl=0 at alpha= | -4.6285 | deg
|  |  |  | @ Cl=0.1, Cd= | 0.029422
|  |  |  | @ Cl=0.4, Cd= | 0.095039
|  |  |  | @ Cl=0.6, Cd= | 0.13431
alpha (deg) | Cl | Cd | Cm | Cl/Cd
-20 | -0.3908 | 0.23777 | -0.0118 | -1.6436
-19.5 | -0.3734 | 0.23248 | -0.0165 | -1.6062
-19 | -0.3503 | 0.22469 | -0.0194 | -1.559
-18.5 | -0.3273 | 0.218 | -0.0223 | -1.5014
-18 | -0.3195 | 0.21542 | -0.0278 | -1.4831
-17.5 | -0.2881 | 0.20507 | -0.0288 | -1.4049
-17 | -0.2672 | 0.19878 | -0.0314 | -1.3442
-16.5 | -0.2564 | 0.19387 | -0.0355 | -1.3225
-16 | -0.2292 | 0.18615 | -0.0363 | -1.2313
-15.5 | -0.2289 | 0.1839 | -0.0409 | -1.2447
-15 | -0.1973 | 0.17412 | -0.0408 | -1.1331
-14.5 | -0.1874 | 0.16972 | -0.0431 | -1.1042
-14 | -0.171 | 0.16294 | -0.044 | -1.0495
-13.5 | -0.1545 | 0.15734 | -0.0443 | -0.98195
-12.5 | -0.1416 | 0.14775 | -0.0438 | -0.95838
-12 | -0.1636 | 0.14745 | -0.0466 | -1.1095
-11.5 | -0.076 | 0.1324 | -0.06 | -0.57402
-11 | -0.0431 | 0.12413 | -0.0757 | -0.34722
-10.5 | 0.0383 | 0.11216 | -0.0873 | 0.34148
-10 | 0.066 | 0.10445 | -0.0969 | 0.63188
-9.5 | 0.1064 | 0.09742 | -0.1006 | 1.0922
-8 | 0.0836 | 0.07229 | -0.1156 | 1.1565
-7.5 | 0.0817 | 0.06564 | -0.1171 | 1.2447
-7 | 0.0516 | 0.0569 | -0.1218 | 0.90685
-6.5 | 0.0005 | 0.04906 | -0.1219 | 0.010192
-6 | -0.0379 | 0.04286 | -0.1181 | -0.88427
-5.5 | -0.0525 | 0.03757 | -0.1124 | -1.3974
-5 | -0.0237 | 0.0351 | -0.1075 | -0.67521
-4.5 | 0.0082 | 0.03235 | -0.1027 | 0.25348
-4 | 0.0541 | 0.03044 | -0.0986 | 1.7773
-3.5 | 0.0934 | 0.02945 | -0.0936 | 3.1715
-3 | 0.1308 | 0.02929 | -0.0883 | 4.4657
-2.5 | 0.1699 | 0.02958 | -0.0832 | 5.7437
-2 | 0.2096 | 0.03009 | -0.0785 | 6.9658
-1.5 | 0.2722 | 0.02993 | -0.0765 | 9.0946
-1 | 0.2953 | 0.03107 | -0.0704 | 9.5043
-0.5 | 0.2996 | 0.03308 | -0.0627 | 9.0568
0 | 0.2847 | 0.03621 | -0.0539 | 7.8625
0.5 | 0.3379 | 0.03635 | -0.0513 | 9.2957
1 | 0.3986 | 0.04239 | -0.0599 | 9.4032
2 | 0.3529 | 0.05443 | -0.0505 | 6.4836
2.5 | 0.2905 | 0.0638 | -0.0475 | 4.5533
3 | 0.2943 | 0.06918 | -0.0461 | 4.2541
3.5 | 0.3178 | 0.07352 | -0.0451 | 4.3226
4 | 0.3051 | 0.08055 | -0.0448 | 3.7877
4.5 | 0.3214 | 0.08628 | -0.0448 | 3.7251
5.5 | 0.3624 | 0.09443 | -0.0429 | 3.8378
6 | 0.426 | 0.09546 | -0.0408 | 4.4626
6.5 | 0.4664 | 0.09847 | -0.0397 | 4.7365
7 | 0.4891 | 0.10215 | -0.0387 | 4.7881
7.5 | 0.5235 | 0.10557 | -0.0379 | 4.9588
8 | 0.5574 | 0.10909 | -0.0371 | 5.1095
8.5 | 0.5817 | 0.11315 | -0.0366 | 5.141
9 | 0.5875 | 0.11906 | -0.0373 | 4.9345
9.5 | 0.5754 | 0.12731 | -0.0395 | 4.5197
10 | 0.5986 | 0.13271 | -0.0403 | 4.5106
10.5 | 0.6049 | 0.13993 | -0.0425 | 4.3229
11 | 0.6148 | 0.14757 | -0.045 | 4.1662
11.5 | 0.6327 | 0.15558 | -0.0476 | 4.0667
12.5 | 0.6629 | 0.17208 | -0.0538 | 3.8523
13 | 0.6998 | 0.18029 | -0.0554 | 3.8815
13.5 | 0.6895 | 0.18373 | -0.0593 | 3.7528
14 | 0.7163 | 0.18912 | -0.0612 | 3.7875
14.5 | 0.7559 | 0.19664 | -0.0625 | 3.8441
15 | 0.7707 | 0.20267 | -0.0656 | 3.8027
15.5 | 0.7805 | 0.20642 | -0.069 | 3.7811
16 | 0.8145 | 0.21304 | -0.0707 | 3.8232
16.5 | 0.8469 | 0.22189 | -0.0729 | 3.8168
17 | 0.848 | 0.22398 | -0.0775 | 3.7861
17.5 | 0.8815 | 0.23097 | -0.0794 | 3.8165
18 | 0.8961 | 0.23682 | -0.0833 | 3.7839
18.5 | 0.9203 | 0.24228 | -0.0862 | 3.7985
19 | 0.9394 | 0.24897 | -0.0899 | 3.7731
19.5 | 0.9664 | 0.25523 | -0.0926 | 3.7864
20 | 0.9785 | 0.26119 | -0.0975 | 3.7463

## 17. Re 250k Mach 0.00 (1)
BIGFOIL.COM POLAR EXPORT
goe604
GOE 604 |  |  |  | Cl Max: | 2.141 | at alpha= | 17.5 | deg
JavaFoil+Calcfoil stall+Eppler ext transition |  |  |  | L/D Max: | 74.541 | at alpha= | 6 | deg
Re: | 250000 |  |  | Cd Min: | 0.01084 | at alpha= | -2.5 | deg
Mach: | 0 |  |  | Cl=0 at alpha= | -4.8 | deg
|  |  |  | @ Cl=0.1, Cd= | 0.01157
|  |  |  | @ Cl=0.4, Cd= | 0.010932
|  |  |  | @ Cl=0.6, Cd= | 0.011252
alpha (deg) | Cl | Cd | Cm | Cl/Cd
-20 | -0.891 | 0.19112 | -0.022 | -4.66
-19.5 | -0.894 | 0.18178 | -0.023 | -4.917
-19 | -0.894 | 0.17272 | -0.023 | -5.179
-18.5 | -0.893 | 0.16709 | -0.023 | -5.347
-18 | -0.89 | 0.15843 | -0.024 | -5.618
-17.5 | -0.884 | 0.15012 | -0.024 | -5.888
-17 | -0.876 | 0.14221 | -0.024 | -6.157
-16.5 | -0.865 | 0.13462 | -0.025 | -6.422
-16 | -0.851 | 0.12859 | -0.025 | -6.615
-15.5 | -0.834 | 0.12043 | -0.026 | -6.929
-15 | -0.815 | 0.11558 | -0.026 | -7.053
-14.5 | -0.793 | 0.10972 | -0.026 | -7.232
-14 | -0.769 | 0.10318 | -0.027 | -7.454
-13.5 | -0.74 | 0.09783 | -0.027 | -7.563
-13 | -0.707 | 0.09234 | -0.028 | -7.661
-12.5 | -0.673 | 0.08696 | -0.029 | -7.741
-12 | -0.638 | 0.08206 | -0.029 | -7.769
-11.5 | -0.6 | 0.07732 | -0.03 | -7.767
-11 | -0.562 | 0.07372 | -0.031 | -7.621
-10.5 | -0.522 | 0.06905 | -0.031 | -7.558
-10 | -0.482 | 0.06459 | -0.034 | -7.468
-9.5 | -0.44 | 0.06055 | -0.036 | -7.275
-9 | -0.406 | 0.05061 | -0.045 | -8.024
-8.5 | -0.372 | 0.03944 | -0.052 | -9.427
-8 | -0.365 | 0.01664 | -0.066 | -21.956
-7.5 | -0.315 | 0.01515 | -0.068 | -20.818
-7 | -0.26 | 0.01433 | -0.069 | -18.148
-6.5 | -0.202 | 0.01305 | -0.07 | -15.509
-6 | -0.144 | 0.01266 | -0.071 | -11.378
-5.5 | -0.084 | 0.01231 | -0.072 | -6.862
-5 | -0.024 | 0.01206 | -0.073 | -2.025
-4.5 | 0.036 | 0.01197 | -0.074 | 3.016
-4 | 0.097 | 0.0116 | -0.075 | 8.363
-3.5 | 0.158 | 0.011 | -0.075 | 14.386
-3 | 0.22 | 0.01095 | -0.076 | 20.055
-2.5 | 0.281 | 0.01084 | -0.077 | 25.942
-2 | 0.343 | 0.01096 | -0.078 | 31.247
-1.5 | 0.404 | 0.01093 | -0.079 | 36.963
-1 | 0.465 | 0.01212 | -0.08 | 38.404
-0.5 | 0.527 | 0.01191 | -0.08 | 44.215
0 | 0.592 | 0.01122 | -0.081 | 52.798
0.5 | 0.654 | 0.01147 | -0.082 | 57.006
1 | 0.716 | 0.01174 | -0.083 | 60.974
1.5 | 0.777 | 0.01213 | -0.084 | 64.083
2 | 0.839 | 0.01253 | -0.085 | 66.963
2.5 | 0.9 | 0.01291 | -0.085 | 69.716
3 | 0.962 | 0.01337 | -0.086 | 71.937
3.5 | 1.023 | 0.01382 | -0.087 | 74.001
4 | 1.069 | 0.01453 | -0.086 | 73.558
4.5 | 1.121 | 0.01531 | -0.087 | 73.225
5 | 1.179 | 0.01583 | -0.087 | 74.447
5.5 | 1.233 | 0.01656 | -0.088 | 74.479
6 | 1.287 | 0.01727 | -0.088 | 74.541
6.5 | 1.34 | 0.01835 | -0.089 | 73.001
7 | 1.393 | 0.01943 | -0.089 | 71.702
7.5 | 1.444 | 0.02037 | -0.089 | 70.898
8 | 1.494 | 0.0216 | -0.09 | 69.181
8.5 | 1.533 | 0.02637 | -0.089 | 58.136
9 | 1.582 | 0.02771 | -0.09 | 57.073
9.5 | 1.628 | 0.03001 | -0.09 | 54.234
10 | 1.676 | 0.0313 | -0.09 | 53.531
10.5 | 1.721 | 0.03389 | -0.09 | 50.778
11 | 1.765 | 0.03611 | -0.09 | 48.871
11.5 | 1.809 | 0.03852 | -0.091 | 46.974
12 | 1.851 | 0.04116 | -0.091 | 44.98
12.5 | 1.895 | 0.04377 | -0.091 | 43.295
13 | 1.939 | 0.04638 | -0.091 | 41.805
13.5 | 1.981 | 0.04881 | -0.092 | 40.588
14 | 2.024 | 0.05211 | -0.092 | 38.833
14.5 | 2.061 | 0.05496 | -0.092 | 37.488
15 | 2.084 | 0.05798 | -0.092 | 35.953
15.5 | 2.103 | 0.06195 | -0.092 | 33.949
16 | 2.12 | 0.06515 | -0.093 | 32.546
16.5 | 2.129 | 0.06928 | -0.093 | 30.735
17 | 2.138 | 0.07343 | -0.093 | 29.116
17.5 | 2.141 | 0.07733 | -0.093 | 27.683
18 | 2.136 | 0.09132 | -0.093 | 23.394
18.5 | 2.133 | 0.09659 | -0.093 | 22.087
19 | 2.12 | 0.10631 | -0.093 | 19.947
19.5 | 2.103 | 0.11738 | -0.093 | 17.921
20 | 2.085 | 0.12438 | -0.093 | 16.766

## 18. Re 250k Mach 0.00 (2)
BIGFOIL.COM POLAR EXPORT
goe604
GOE 604 |  |  |  | Cl Max: | 1.5442 | at alpha= | 13.5 | deg
XFOIL ncrit=9 |  |  |  | L/D Max: | 66.7867 | at alpha= | 7.5 | deg
Re: | 250000 |  |  | Cd Min: | 0.16606 | at alpha= | -16 | deg
Mach: | 0 |  |  | Cl=0 at alpha= | -4.629 | deg
|  |  |  | @ Cl=0.1, Cd= | 0.014578
|  |  |  | @ Cl=0.4, Cd= | 0.013128
|  |  |  | @ Cl=0.6, Cd= | 0.01306
alpha (deg) | Cl | Cd | Cm | Cl/Cd
-16 | -0.2692 | 0.16606 | -0.032 | -1.6211
-15.5 | -0.2779 | 0.15799 | -0.0376 | -1.759
-15 | -0.2509 | 0.15317 | -0.0367 | -1.638
-14.5 | -0.2397 | 0.14754 | -0.0384 | -1.6246
-14 | -0.2396 | 0.14019 | -0.0413 | -1.7091
-13.5 | -0.2234 | 0.13547 | -0.0414 | -1.6491
-13 | -0.2423 | 0.12655 | -0.0461 | -1.9147
-12.5 | -0.2195 | 0.12279 | -0.0442 | -1.7876
-12 | -0.4595 | 0.06772 | -0.0733 | -6.7853
-11.5 | -0.5632 | 0.0476 | -0.0927 | -11.8319
-11 | -0.5709 | 0.03758 | -0.0992 | -15.1916
-10.5 | -0.5324 | 0.03158 | -0.1025 | -16.8588
-10 | -0.478 | 0.0288 | -0.1037 | -16.5972
-9.5 | -0.4384 | 0.02603 | -0.1018 | -16.8421
-9 | -0.3986 | 0.02365 | -0.0993 | -16.8541
-8.5 | -0.3565 | 0.02217 | -0.0968 | -16.0803
-8 | -0.3143 | 0.02108 | -0.094 | -14.9099
-7.5 | -0.2688 | 0.01948 | -0.0922 | -13.7988
-7 | -0.2222 | 0.01858 | -0.0902 | -11.9591
-6.5 | -0.1767 | 0.01741 | -0.0883 | -10.1493
-6 | -0.1309 | 0.0165 | -0.0862 | -7.9333
-5.5 | -0.0846 | 0.01574 | -0.0843 | -5.3748
-5 | -0.0374 | 0.01507 | -0.0824 | -2.4818
-4.5 | 0.013 | 0.01481 | -0.0811 | 0.87779
-4 | 0.0643 | 0.01469 | -0.0799 | 4.3771
-3.5 | 0.1154 | 0.01453 | -0.0788 | 7.9422
-3 | 0.1665 | 0.01438 | -0.0776 | 11.5786
-2.5 | 0.2191 | 0.01432 | -0.0767 | 15.3003
-2 | 0.2688 | 0.0141 | -0.0753 | 19.0638
-1.5 | 0.318 | 0.01385 | -0.0738 | 22.9603
-1 | 0.3656 | 0.01351 | -0.0721 | 27.0614
-0.5 | 0.4079 | 0.01304 | -0.0692 | 31.2807
0 | 0.4555 | 0.01256 | -0.0665 | 36.2659
0.5 | 0.5665 | 0.01291 | -0.0766 | 43.8807
1 | 0.66 | 0.01333 | -0.0838 | 49.5124
1.5 | 0.7633 | 0.01366 | -0.0935 | 55.8785
2 | 0.8154 | 0.01392 | -0.0933 | 58.5776
2.5 | 0.8533 | 0.01422 | -0.0901 | 60.007
3 | 0.8952 | 0.0146 | -0.0877 | 61.3151
3.5 | 0.9322 | 0.01489 | -0.0843 | 62.6058
4 | 0.9751 | 0.01533 | -0.082 | 63.6073
4.5 | 1.0139 | 0.01573 | -0.079 | 64.4565
5 | 1.0576 | 0.01619 | -0.0769 | 65.3243
5.5 | 1.0977 | 0.01672 | -0.0742 | 65.6519
6 | 1.1389 | 0.01719 | -0.0718 | 66.2536
6.5 | 1.1836 | 0.01782 | -0.0701 | 66.4198
7 | 1.2194 | 0.01834 | -0.0668 | 66.4885
7.5 | 1.2616 | 0.01889 | -0.0648 | 66.7867
8 | 1.3025 | 0.01962 | -0.0626 | 66.3863
8.5 | 1.3344 | 0.0202 | -0.0589 | 66.0594
9 | 1.3767 | 0.02083 | -0.0571 | 66.0922
9.5 | 1.4014 | 0.02161 | -0.0524 | 64.8496
10 | 1.4258 | 0.02229 | -0.0478 | 63.9659
10.5 | 1.4654 | 0.02309 | -0.046 | 63.4647
11 | 1.4757 | 0.02417 | -0.04 | 61.055
11.5 | 1.505 | 0.02505 | -0.0371 | 60.0798
12 | 1.5155 | 0.02663 | -0.0324 | 56.9095
12.5 | 1.5352 | 0.028 | -0.0291 | 54.8286
13 | 1.5357 | 0.03052 | -0.0249 | 50.3178
13.5 | 1.5442 | 0.03301 | -0.0221 | 46.7798
14 | 1.5431 | 0.03647 | -0.0196 | 42.3115
14.5 | 1.5297 | 0.04158 | -0.0179 | 36.7893
15 | 1.5178 | 0.04724 | -0.017 | 32.1296
15.5 | 1.5079 | 0.05313 | -0.0167 | 28.3813
16 | 1.5047 | 0.0585 | -0.0165 | 25.7214
16.5 | 1.506 | 0.06351 | -0.0165 | 23.7128
17 | 1.5035 | 0.06914 | -0.0168 | 21.7457
17.5 | 1.5071 | 0.07411 | -0.0172 | 20.336
18 | 1.5138 | 0.07868 | -0.0176 | 19.24
18.5 | 1.5027 | 0.08581 | -0.0189 | 17.5119

## 19. Re 250k Mach 0.10 (1)
BIGFOIL.COM POLAR EXPORT
goe604
GOE 604 |  |  |  | Cl Max: | 2.134 | at alpha= | 17.5 | deg
JavaFoil+Calcfoil stall+Eppler ext transition |  |  |  | L/D Max: | 74.141 | at alpha= | 5 | deg
Re: | 250000 |  |  | Cd Min: | 0.0109 | at alpha= | -3 | deg
Mach: | 0.1 |  |  | Cl=0 at alpha= | -4.7951 | deg
|  |  |  | @ Cl=0.1, Cd= | 0.011572
|  |  |  | @ Cl=0.4, Cd= | 0.011057
|  |  |  | @ Cl=0.6, Cd= | 0.011953
alpha (deg) | Cl | Cd | Cm | Cl/Cd
-20 | -0.863 | 0.19549 | -0.022 | -4.416
-19.5 | -0.869 | 0.18469 | -0.022 | -4.704
-19 | -0.873 | 0.17768 | -0.023 | -4.913
-18.5 | -0.874 | 0.16803 | -0.023 | -5.202
-18 | -0.873 | 0.15941 | -0.024 | -5.479
-17.5 | -0.87 | 0.15268 | -0.024 | -5.697
-17 | -0.864 | 0.14318 | -0.024 | -6.032
-16.5 | -0.855 | 0.13662 | -0.025 | -6.258
-16 | -0.843 | 0.13012 | -0.025 | -6.478
-15.5 | -0.829 | 0.12194 | -0.026 | -6.795
-15 | -0.811 | 0.11565 | -0.026 | -7.01
-14.5 | -0.79 | 0.11001 | -0.026 | -7.184
-14 | -0.767 | 0.10411 | -0.027 | -7.369
-13.5 | -0.739 | 0.09861 | -0.028 | -7.492
-13 | -0.707 | 0.09309 | -0.028 | -7.594
-12.5 | -0.673 | 0.08757 | -0.029 | -7.688
-12 | -0.638 | 0.08262 | -0.029 | -7.721
-11.5 | -0.601 | 0.07782 | -0.03 | -7.727
-11 | -0.563 | 0.07372 | -0.031 | -7.634
-10.5 | -0.523 | 0.06937 | -0.031 | -7.54
-10 | -0.483 | 0.06495 | -0.034 | -7.438
-9.5 | -0.442 | 0.06109 | -0.035 | -7.228
-9 | -0.399 | 0.05717 | -0.037 | -6.976
-8.5 | -0.375 | 0.03834 | -0.053 | -9.779
-8 | -0.364 | 0.01736 | -0.066 | -20.979
-7.5 | -0.316 | 0.01528 | -0.068 | -20.69
-7 | -0.261 | 0.01446 | -0.07 | -18.047
-6.5 | -0.203 | 0.01305 | -0.071 | -15.579
-6 | -0.145 | 0.01283 | -0.072 | -11.277
-5.5 | -0.085 | 0.01243 | -0.072 | -6.828
-5 | -0.025 | 0.01218 | -0.073 | -2.015
-4.5 | 0.036 | 0.01193 | -0.074 | 3.041
-4 | 0.097 | 0.0116 | -0.075 | 8.401
-3.5 | 0.159 | 0.01103 | -0.076 | 14.41
-3 | 0.221 | 0.0109 | -0.077 | 20.256
-2.5 | 0.283 | 0.01095 | -0.077 | 25.804
-2 | 0.344 | 0.01094 | -0.078 | 31.458
-1.5 | 0.406 | 0.01107 | -0.079 | 36.648
-1 | 0.468 | 0.01212 | -0.08 | 38.588
-0.5 | 0.529 | 0.01203 | -0.081 | 44.005
0 | 0.595 | 0.01199 | -0.082 | 49.647
0.5 | 0.657 | 0.01153 | -0.083 | 57.024
1 | 0.719 | 0.01188 | -0.083 | 60.559
1.5 | 0.781 | 0.01217 | -0.084 | 64.161
2 | 0.843 | 0.01261 | -0.085 | 66.829
2.5 | 0.905 | 0.01304 | -0.086 | 69.374
3 | 0.966 | 0.01345 | -0.087 | 71.829
3.5 | 1.017 | 0.01403 | -0.086 | 72.443
4 | 1.071 | 0.01472 | -0.087 | 72.768
4.5 | 1.126 | 0.01543 | -0.087 | 72.969
5 | 1.183 | 0.01596 | -0.088 | 74.141
5.5 | 1.238 | 0.01673 | -0.088 | 74.021
6 | 1.292 | 0.01746 | -0.089 | 74.004
6.5 | 1.345 | 0.01867 | -0.089 | 72.044
7 | 1.398 | 0.01961 | -0.089 | 71.255
7.5 | 1.45 | 0.02068 | -0.09 | 70.104
8 | 1.498 | 0.02194 | -0.09 | 68.3
8.5 | 1.539 | 0.02687 | -0.09 | 57.276
9 | 1.587 | 0.02822 | -0.09 | 56.234
9.5 | 1.633 | 0.03012 | -0.09 | 54.2
10 | 1.68 | 0.03202 | -0.09 | 52.458
10.5 | 1.725 | 0.03405 | -0.091 | 50.655
11 | 1.769 | 0.037 | -0.091 | 47.807
11.5 | 1.813 | 0.0392 | -0.091 | 46.251
12 | 1.856 | 0.04203 | -0.091 | 44.165
12.5 | 1.9 | 0.04443 | -0.091 | 42.761
13 | 1.943 | 0.04676 | -0.092 | 41.559
13.5 | 1.986 | 0.05002 | -0.092 | 39.692
14 | 2.028 | 0.05304 | -0.092 | 38.231
14.5 | 2.064 | 0.05601 | -0.092 | 36.851
15 | 2.087 | 0.05916 | -0.093 | 35.28
15.5 | 2.106 | 0.06265 | -0.093 | 33.609
16 | 2.121 | 0.06626 | -0.093 | 32.013
16.5 | 2.128 | 0.07132 | -0.093 | 29.843
17 | 2.133 | 0.07491 | -0.093 | 28.482
17.5 | 2.134 | 0.07914 | -0.093 | 26.962
18 | 2.127 | 0.09391 | -0.093 | 22.647
18.5 | 2.119 | 0.09898 | -0.094 | 21.409
19 | 2.1 | 0.11375 | -0.093 | 18.461
19.5 | 2.083 | 0.12114 | -0.093 | 17.197
20 | 2.061 | 0.12869 | -0.093 | 16.015

## 20. Re 250k Mach 0.10 (2)
BIGFOIL.COM POLAR EXPORT
goe604
GOE 604 |  |  |  | Cl Max: | 1.5345 | at alpha= | 12.5 | deg
XFOIL ncrit=9 |  |  |  | L/D Max: | 66.1932 | at alpha= | 7.5 | deg
Re: | 250000 |  |  | Cd Min: | 0.16656 | at alpha= | -16 | deg
Mach: | 0.1 |  |  | Cl=0 at alpha= | -4.6255 | deg
|  |  |  | @ Cl=0.1, Cd= | 0.014671
|  |  |  | @ Cl=0.4, Cd= | 0.013274
|  |  |  | @ Cl=0.6, Cd= | 0.013143
alpha (deg) | Cl | Cd | Cm | Cl/Cd
-16 | -0.2675 | 0.16656 | -0.0321 | -1.606
-15.5 | -0.2758 | 0.1586 | -0.0377 | -1.739
-15 | -0.2487 | 0.15371 | -0.0369 | -1.618
-14.5 | -0.2372 | 0.14807 | -0.0385 | -1.6019
-14 | -0.2369 | 0.14076 | -0.0414 | -1.683
-13.5 | -0.2205 | 0.13603 | -0.0415 | -1.621
-13 | -0.2393 | 0.12723 | -0.0463 | -1.8808
-12.5 | -0.2162 | 0.12341 | -0.0443 | -1.7519
-12 | -0.4292 | 0.07276 | -0.0708 | -5.8988
-11.5 | -0.5215 | 0.05248 | -0.0887 | -9.9371
-11 | -0.5522 | 0.03958 | -0.101 | -13.9515
-10.5 | -0.5253 | 0.0326 | -0.1045 | -16.1135
-10 | -0.4712 | 0.02961 | -0.1059 | -15.9135
-9.5 | -0.4357 | 0.02663 | -0.1035 | -16.3612
-9 | -0.399 | 0.02415 | -0.1005 | -16.5217
-8.5 | -0.3572 | 0.02257 | -0.0979 | -15.8263
-8 | -0.3153 | 0.02133 | -0.0951 | -14.782
-7.5 | -0.27 | 0.01975 | -0.0931 | -13.6709
-7 | -0.2235 | 0.01876 | -0.0911 | -11.9136
-6.5 | -0.1776 | 0.01759 | -0.0891 | -10.0966
-6 | -0.1312 | 0.01667 | -0.087 | -7.8704
-5.5 | -0.0846 | 0.0159 | -0.085 | -5.3208
-5 | -0.0373 | 0.0152 | -0.083 | -2.4539
-4.5 | 0.0125 | 0.01485 | -0.0815 | 0.84175
-4 | 0.0642 | 0.01474 | -0.0804 | 4.3555
-3.5 | 0.1163 | 0.01464 | -0.0792 | 7.944
-3 | 0.1673 | 0.01445 | -0.078 | 11.5779
-2.5 | 0.2197 | 0.01436 | -0.077 | 15.2994
-2 | 0.2701 | 0.01416 | -0.0756 | 19.0749
-1.5 | 0.3194 | 0.01392 | -0.0741 | 22.9454
-1 | 0.3683 | 0.01364 | -0.0725 | 27.0015
-0.5 | 0.4107 | 0.01315 | -0.0696 | 31.2319
0 | 0.455 | 0.01263 | -0.0662 | 36.0253
0.5 | 0.567 | 0.01301 | -0.0764 | 43.5819
1 | 0.6616 | 0.01339 | -0.0837 | 49.41
1.5 | 0.7648 | 0.01374 | -0.0933 | 55.6623
2 | 0.8196 | 0.01405 | -0.0935 | 58.3345
2.5 | 0.8569 | 0.01432 | -0.0901 | 59.8394
3 | 0.8982 | 0.01471 | -0.0875 | 61.0605
3.5 | 0.9361 | 0.01501 | -0.0842 | 62.3651
4 | 0.978 | 0.01545 | -0.0816 | 63.301
4.5 | 1.0179 | 0.01587 | -0.0787 | 64.1399
5 | 1.0638 | 0.01642 | -0.077 | 64.7868
5.5 | 1.1014 | 0.0169 | -0.0738 | 65.1716
6 | 1.1436 | 0.01738 | -0.0714 | 65.7998
6.5 | 1.1861 | 0.01801 | -0.0692 | 65.8579
7 | 1.2231 | 0.01855 | -0.0661 | 65.9353
7.5 | 1.2676 | 0.01915 | -0.0644 | 66.1932
8 | 1.3039 | 0.01987 | -0.0613 | 65.6215
8.5 | 1.3371 | 0.02046 | -0.0578 | 65.3519
9.5 | 1.399 | 0.02194 | -0.0502 | 63.7648
10 | 1.4267 | 0.02263 | -0.0462 | 63.0446
10.5 | 1.4586 | 0.02355 | -0.0431 | 61.9363
11 | 1.473 | 0.02467 | -0.0379 | 59.7081
11.5 | 1.5095 | 0.02555 | -0.036 | 59.0802
12 | 1.509 | 0.02743 | -0.0302 | 55.0128
12.5 | 1.5345 | 0.02875 | -0.0276 | 53.3739
13 | 1.5272 | 0.03174 | -0.0231 | 48.1159
13.5 | 1.5284 | 0.03495 | -0.0203 | 43.731
14 | 1.5256 | 0.03888 | -0.0182 | 39.2387
14.5 | 1.5184 | 0.04374 | -0.0169 | 34.7142
15.5 | 1.4979 | 0.05546 | -0.016 | 27.0087
16 | 1.4919 | 0.06131 | -0.0161 | 24.3337
16.5 | 1.5019 | 0.06529 | -0.0159 | 23.0035
17 | 1.4913 | 0.07209 | -0.0166 | 20.6866
17.5 | 1.5018 | 0.07622 | -0.0167 | 19.7035

## 21. Re 250k Mach 0.25 (1)
BIGFOIL.COM POLAR EXPORT
goe604
GOE 604 |  |  |  | Cl Max: | 2.105 | at alpha= | 16 | deg
JavaFoil+Calcfoil stall+Eppler ext transition |  |  |  | L/D Max: | 71.577 | at alpha= | 5 | deg
Re: | 250000 |  |  | Cd Min: | 0.01099 | at alpha= | -3 | deg
Mach: | 0.25 |  |  | Cl=0 at alpha= | -4.7984 | deg
|  |  |  | @ Cl=0.1, Cd= | 0.0117
|  |  |  | @ Cl=0.4, Cd= | 0.011155
|  |  |  | @ Cl=0.6, Cd= | 0.012232
alpha (deg) | Cl | Cd | Cm | Cl/Cd
-20 | -0.614 | 0.23773 | -0.024 | -2.584
-19.5 | -0.648 | 0.2182 | -0.024 | -2.971
-19 | -0.679 | 0.2118 | -0.024 | -3.206
-18.5 | -0.706 | 0.19361 | -0.024 | -3.644
-18 | -0.728 | 0.18063 | -0.024 | -4.031
-17.5 | -0.747 | 0.16707 | -0.024 | -4.469
-17 | -0.761 | 0.15806 | -0.025 | -4.813
-16.5 | -0.77 | 0.1505 | -0.025 | -5.118
-16 | -0.775 | 0.14074 | -0.025 | -5.505
-15.5 | -0.775 | 0.13258 | -0.026 | -5.846
-15 | -0.77 | 0.12284 | -0.026 | -6.269
-14.5 | -0.761 | 0.11691 | -0.027 | -6.508
-14 | -0.747 | 0.10943 | -0.027 | -6.823
-13.5 | -0.725 | 0.10312 | -0.028 | -7.033
-13 | -0.698 | 0.0968 | -0.028 | -7.212
-12.5 | -0.669 | 0.09143 | -0.029 | -7.314
-12 | -0.637 | 0.08614 | -0.03 | -7.391
-11.5 | -0.603 | 0.08009 | -0.03 | -7.524
-11 | -0.566 | 0.07618 | -0.031 | -7.432
-10.5 | -0.528 | 0.07089 | -0.032 | -7.45
-10 | -0.488 | 0.06682 | -0.032 | -7.306
-9.5 | -0.447 | 0.06281 | -0.033 | -7.109
-9 | -0.404 | 0.0588 | -0.036 | -6.878
-8.5 | -0.361 | 0.05478 | -0.038 | -6.584
-8 | -0.324 | 0.04503 | -0.049 | -7.186
-7.5 | -0.318 | 0.01689 | -0.069 | -18.81
-7 | -0.266 | 0.01484 | -0.071 | -17.957
-6.5 | -0.208 | 0.01342 | -0.072 | -15.489
-6 | -0.148 | 0.01298 | -0.073 | -11.403
-5.5 | -0.087 | 0.01257 | -0.074 | -6.925
-5 | -0.025 | 0.0123 | -0.075 | -2.047
-4.5 | 0.037 | 0.01206 | -0.076 | 3.087
-4 | 0.1 | 0.0117 | -0.077 | 8.55
-3.5 | 0.163 | 0.01111 | -0.078 | 14.69
-3 | 0.227 | 0.01099 | -0.079 | 20.63
-2.5 | 0.29 | 0.0111 | -0.08 | 26.163
-2 | 0.354 | 0.01106 | -0.08 | 31.968
-1.5 | 0.417 | 0.01119 | -0.081 | 37.24
-1 | 0.48 | 0.01239 | -0.082 | 38.773
-0.5 | 0.544 | 0.01229 | -0.083 | 44.234
0 | 0.612 | 0.01222 | -0.084 | 50.056
0.5 | 0.675 | 0.01185 | -0.085 | 56.968
1 | 0.739 | 0.01225 | -0.086 | 60.318
1.5 | 0.802 | 0.01256 | -0.086 | 63.874
2 | 0.866 | 0.01302 | -0.087 | 66.462
2.5 | 0.918 | 0.01352 | -0.087 | 67.879
3 | 0.976 | 0.01406 | -0.088 | 69.451
3.5 | 1.034 | 0.01472 | -0.088 | 70.216
4 | 1.093 | 0.01549 | -0.088 | 70.525
4.5 | 1.15 | 0.01624 | -0.089 | 70.815
5 | 1.207 | 0.01687 | -0.09 | 71.577
5.5 | 1.264 | 0.01776 | -0.09 | 71.168
6 | 1.319 | 0.01865 | -0.091 | 70.739
6.5 | 1.371 | 0.01999 | -0.091 | 68.574
7 | 1.423 | 0.02124 | -0.091 | 67.013
7.5 | 1.473 | 0.02258 | -0.091 | 65.233
8 | 1.521 | 0.02402 | -0.091 | 63.322
8.5 | 1.561 | 0.02952 | -0.091 | 52.874
9 | 1.61 | 0.03104 | -0.091 | 51.879
9.5 | 1.657 | 0.0333 | -0.092 | 49.757
10 | 1.703 | 0.03544 | -0.092 | 48.043
10.5 | 1.748 | 0.03796 | -0.092 | 46.058
11 | 1.791 | 0.04089 | -0.092 | 43.792
11.5 | 1.838 | 0.04362 | -0.092 | 42.126
12 | 1.881 | 0.04598 | -0.093 | 40.912
12.5 | 1.925 | 0.04903 | -0.093 | 39.258
13 | 1.968 | 0.05214 | -0.093 | 37.735
13.5 | 2.007 | 0.05562 | -0.093 | 36.085
14 | 2.046 | 0.05919 | -0.094 | 34.571
14.5 | 2.08 | 0.06266 | -0.094 | 33.186
15 | 2.093 | 0.0668 | -0.094 | 31.339
15.5 | 2.104 | 0.07066 | -0.094 | 29.77
16 | 2.105 | 0.07487 | -0.094 | 28.113
16.5 | 2.1 | 0.0806 | -0.094 | 26.057
17 | 2.086 | 0.09521 | -0.094 | 21.91
17.5 | 2.067 | 0.1035 | -0.094 | 19.971
18 | 2.036 | 0.11328 | -0.094 | 17.977
18.5 | 2 | 0.12658 | -0.094 | 15.796
19 | 1.958 | 0.13353 | -0.094 | 14.662
19.5 | 1.908 | 0.14273 | -0.094 | 13.371
20 | 1.854 | 0.15198 | -0.094 | 12.2

## 22. Re 250k Mach 0.25 (2)
BIGFOIL.COM POLAR EXPORT
goe604
GOE 604 |  |  |  | Cl Max: | 1.4784 | at alpha= | 12.5 | deg
XFOIL ncrit=9 |  |  |  | L/D Max: | 62.7974 | at alpha= | 7 | deg
Re: | 250000 |  |  | Cd Min: | 0.16182 | at alpha= | -15.5 | deg
Mach: | 0.25 |  |  | Cl=0 at alpha= | -4.63 | deg
|  |  |  | @ Cl=0.1, Cd= | 0.015034
|  |  |  | @ Cl=0.4, Cd= | 0.013979
|  |  |  | @ Cl=0.6, Cd= | 0.013483
alpha (deg) | Cl | Cd | Cm | Cl/Cd
-15.5 | -0.2642 | 0.16182 | -0.0384 | -1.6327
-15 | -0.2369 | 0.15654 | -0.0376 | -1.5134
-14.5 | -0.225 | 0.1508 | -0.0393 | -1.492
-14 | -0.2224 | 0.14376 | -0.0421 | -1.547
-13.5 | -0.2058 | 0.13893 | -0.0422 | -1.4813
-13 | -0.2235 | 0.13083 | -0.0468 | -1.7083
-12.5 | -0.1991 | 0.12664 | -0.0446 | -1.5722
-12 | -0.2368 | 0.11838 | -0.0501 | -2.0003
-11.5 | -0.1858 | 0.11348 | -0.0497 | -1.6373
-11 | -0.1836 | 0.10073 | -0.0646 | -1.8227
-10.5 | -0.4366 | 0.04023 | -0.1155 | -10.8526
-10 | -0.3999 | 0.03544 | -0.1186 | -11.2839
-9.5 | -0.3984 | 0.03084 | -0.1142 | -12.9183
-9 | -0.3878 | 0.02774 | -0.1082 | -13.9798
-8.5 | -0.3556 | 0.02513 | -0.1046 | -14.1504
-8 | -0.3173 | 0.02323 | -0.1012 | -13.6591
-7.5 | -0.2759 | 0.02146 | -0.0981 | -12.8565
-7 | -0.229 | 0.02002 | -0.0958 | -11.4386
-6.5 | -0.1814 | 0.01875 | -0.0934 | -9.6747
-6 | -0.1335 | 0.01768 | -0.0911 | -7.5509
-5.5 | -0.086 | 0.01669 | -0.0888 | -5.1528
-5 | -0.0373 | 0.01592 | -0.0865 | -2.343
-4.5 | 0.0131 | 0.01537 | -0.0846 | 0.85231
-4 | 0.0652 | 0.01512 | -0.083 | 4.3122
-3.5 | 0.1181 | 0.01499 | -0.0815 | 7.8786
-3 | 0.1722 | 0.0149 | -0.0803 | 11.557
-2.5 | 0.225 | 0.01475 | -0.0788 | 15.2542
-2 | 0.2778 | 0.01464 | -0.0775 | 18.9754
-1.5 | 0.3292 | 0.0144 | -0.0759 | 22.8611
-1 | 0.3783 | 0.01412 | -0.0739 | 26.7918
-0.5 | 0.426 | 0.01381 | -0.0716 | 30.8472
0 | 0.4648 | 0.01318 | -0.0672 | 35.2656
0.5 | 0.5655 | 0.0133 | -0.0742 | 42.5188
1 | 0.6675 | 0.01384 | -0.0824 | 48.2298
1.5 | 0.7743 | 0.01431 | -0.092 | 54.109
2 | 0.8372 | 0.01459 | -0.0934 | 57.3818
2.5 | 0.8784 | 0.01501 | -0.0904 | 58.521
3 | 0.9161 | 0.01536 | -0.0866 | 59.6419
3.5 | 0.9576 | 0.0158 | -0.0836 | 60.6076
4 | 0.9964 | 0.01623 | -0.08 | 61.3925
5 | 1.0796 | 0.01736 | -0.0741 | 62.1889
5.5 | 1.1225 | 0.0179 | -0.0713 | 62.7095
6 | 1.1647 | 0.0186 | -0.0686 | 62.6183
6.5 | 1.2003 | 0.01921 | -0.0647 | 62.4831
7 | 1.2459 | 0.01984 | -0.0626 | 62.7974
7.5 | 1.2782 | 0.0207 | -0.0584 | 61.7488
8 | 1.307 | 0.02136 | -0.0535 | 61.1891
8.5 | 1.3538 | 0.02215 | -0.0519 | 61.1196
9 | 1.3632 | 0.02317 | -0.0445 | 58.8347
9.5 | 1.3929 | 0.02401 | -0.0405 | 58.0133
10 | 1.4163 | 0.02525 | -0.0363 | 56.0911
10.5 | 1.4315 | 0.02671 | -0.0315 | 53.5942
11 | 1.4572 | 0.02812 | -0.0283 | 51.8208
11.5 | 1.4595 | 0.03055 | -0.0237 | 47.7741
12 | 1.4691 | 0.03313 | -0.0205 | 44.3435
12.5 | 1.4784 | 0.03594 | -0.018 | 41.1352
13 | 1.4618 | 0.04121 | -0.0158 | 35.472
13.5 | 1.4502 | 0.04683 | -0.0147 | 30.9673
14 | 1.4405 | 0.05271 | -0.0141 | 27.3288
14.5 | 1.4383 | 0.0581 | -0.0138 | 24.7556
15 | 1.4357 | 0.06376 | -0.0138 | 22.5173
15.5 | 1.4214 | 0.07098 | -0.0143 | 20.0254
16 | 1.4391 | 0.07449 | -0.0141 | 19.3194
16.5 | 1.4077 | 0.08424 | -0.0158 | 16.7106
17 | 1.4158 | 0.08915 | -0.0164 | 15.8811
17.5 | 1.4012 | 0.09706 | -0.018 | 14.4364

## 23. Re 250k Mach 0.50 (1)
BIGFOIL.COM POLAR EXPORT
goe604
GOE 604 |  |  |  | Cl Max: | 1.881 | at alpha= | 12.5 | deg
JavaFoil+Calcfoil stall+Eppler ext transition |  |  |  | L/D Max: | 60.48 | at alpha= | 3 | deg
Re: | 250000 |  |  | Cd Min: | 0.01158 | at alpha= | -2.5 | deg
Mach: | 0.5 |  |  | Cl=0 at alpha= | -4.7971 | deg
|  |  |  | @ Cl=0.1, Cd= | 0.012632
|  |  |  | @ Cl=0.4, Cd= | 0.013887
|  |  |  | @ Cl=0.6, Cd= | 0.013773
alpha (deg) | Cl | Cd | Cm | Cl/Cd
-20 | -0.838 | 0.25964 | -0.032 | -3.229
-19.5 | -0.812 | 0.25968 | -0.032 | -3.127
-19 | -0.786 | 0.25024 | -0.033 | -3.139
-18.5 | -0.759 | 0.24878 | -0.033 | -3.051
-18 | -0.732 | 0.23247 | -0.034 | -3.15
-17.5 | -0.704 | 0.21128 | -0.032 | -3.33
-17 | -0.676 | 0.21719 | -0.032 | -3.112
-16.5 | -0.649 | 0.21021 | -0.032 | -3.086
-16 | -0.622 | 0.2068 | -0.032 | -3.007
-15.5 | -0.595 | 0.19672 | -0.032 | -3.023
-15 | -0.568 | 0.19668 | -0.033 | -2.886
-14.5 | -0.541 | 0.19135 | -0.033 | -2.825
-14 | -0.514 | 0.16967 | -0.034 | -3.028
-13.5 | -0.486 | 0.16272 | -0.035 | -2.989
-13 | -0.459 | 0.17987 | -0.034 | -2.55
-12.5 | -0.43 | 0.16224 | -0.032 | -2.65
-12 | -0.402 | 0.15565 | -0.032 | -2.586
-11.5 | -0.375 | 0.15064 | -0.032 | -2.489
-11 | -0.347 | 0.14762 | -0.032 | -2.353
-10.5 | -0.32 | 0.11144 | -0.033 | -2.871
-10 | -0.292 | 0.10385 | -0.034 | -2.815
-9.5 | -0.404 | 0.07951 | -0.034 | -5.086
-9 | -0.395 | 0.07059 | -0.035 | -5.59
-8.5 | -0.366 | 0.0629 | -0.036 | -5.819
-8 | -0.328 | 0.05936 | -0.037 | -5.522
-7.5 | -0.284 | 0.05542 | -0.037 | -5.122
-7 | -0.236 | 0.05175 | -0.039 | -4.561
-6.5 | -0.186 | 0.04824 | -0.043 | -3.853
-6 | -0.154 | 0.01935 | -0.077 | -7.973
-5.5 | -0.095 | 0.01394 | -0.082 | -6.838
-5 | -0.028 | 0.01332 | -0.084 | -2.085
-4.5 | 0.041 | 0.01286 | -0.085 | 3.214
-4 | 0.111 | 0.01259 | -0.086 | 8.837
-3.5 | 0.182 | 0.01211 | -0.087 | 15.019
-3 | 0.253 | 0.01162 | -0.088 | 21.757
-2.5 | 0.324 | 0.01158 | -0.089 | 27.987
-2 | 0.394 | 0.01387 | -0.089 | 28.445
-1.5 | 0.465 | 0.01407 | -0.09 | 33.042
-1 | 0.536 | 0.01349 | -0.091 | 39.69
-0.5 | 0.606 | 0.0138 | -0.091 | 43.899
0 | 0.67 | 0.014 | -0.092 | 47.856
0.5 | 0.737 | 0.01432 | -0.093 | 51.469
1 | 0.804 | 0.01429 | -0.093 | 56.284
1.5 | 0.87 | 0.01488 | -0.094 | 58.492
2 | 0.935 | 0.01559 | -0.095 | 60.002
2.5 | 1.001 | 0.01659 | -0.095 | 60.309
3 | 1.064 | 0.01759 | -0.096 | 60.48
3.5 | 1.127 | 0.01876 | -0.096 | 60.068
4 | 1.186 | 0.02007 | -0.096 | 59.121
4.5 | 1.243 | 0.0216 | -0.097 | 57.539
5 | 1.3 | 0.02266 | -0.097 | 57.37
5.5 | 1.352 | 0.02506 | -0.097 | 53.949
6 | 1.404 | 0.02702 | -0.097 | 51.968
6.5 | 1.455 | 0.02923 | -0.097 | 49.763
7 | 1.499 | 0.03569 | -0.096 | 42.01
7.5 | 1.549 | 0.03856 | -0.097 | 40.182
8 | 1.597 | 0.0417 | -0.097 | 38.308
8.5 | 1.643 | 0.04491 | -0.097 | 36.593
9 | 1.687 | 0.0488 | -0.097 | 34.561
9.5 | 1.727 | 0.05326 | -0.098 | 32.434
10 | 1.763 | 0.05667 | -0.098 | 31.114
10.5 | 1.799 | 0.06184 | -0.098 | 29.089
11 | 1.829 | 0.06566 | -0.098 | 27.856
11.5 | 1.855 | 0.07179 | -0.098 | 25.834
12 | 1.872 | 0.07866 | -0.098 | 23.795
12.5 | 1.881 | 0.08592 | -0.098 | 21.898
13 | 1.876 | 0.09769 | -0.097 | 19.205
13.5 | 1.842 | 0.1132 | -0.094 | 16.269
14 | 1.727 | 0.1358 | -0.079 | 12.719
14.5 | 1.628 | 0.18818 | -0.092 | 8.649
15 | 1.169 | 0.26896 | -0.081 | 4.347
15.5 | 1.172 | 0.22799 | -0.066 | 5.14
16 | 1.217 | 0.27577 | -0.078 | 4.414
16.5 | 1.246 | 0.28277 | -0.079 | 4.408
17 | 1.276 | 0.29293 | -0.079 | 4.355
17.5 | 1.304 | 0.29696 | -0.08 | 4.392

## 24. Re 250k Mach 0.50 (2)
BIGFOIL.COM POLAR EXPORT
goe604
GOE 604 |  |  |  | Cl Max: | 1.055 | at alpha= | 7 | deg
XFOIL ncrit=9 |  |  |  | L/D Max: | 48.7863 | at alpha= | 3 | deg
Re: | 250000 |  |  | Cd Min: | 0.22769 | at alpha= | -19.5 | deg
Mach: | 0.5 |  |  | Cl=0 at alpha= | -4.6625 | deg
|  |  |  | @ Cl=0.1, Cd= | 0.01716
|  |  |  | @ Cl=0.4, Cd= | 0.016496
|  |  |  | @ Cl=0.6, Cd= | 0.016042
alpha (deg) | Cl | Cd | Cm | Cl/Cd
-19.5 | -0.3697 | 0.22769 | -0.0154 | -1.6237
-19 | -0.348 | 0.22102 | -0.0189 | -1.5745
-18.5 | -0.3337 | 0.2141 | -0.0241 | -1.5586
-18 | -0.3076 | 0.20727 | -0.0257 | -1.4841
-17.5 | -0.2868 | 0.20082 | -0.0286 | -1.4281
-17 | -0.2797 | 0.19447 | -0.0344 | -1.4383
-16.5 | -0.2501 | 0.18724 | -0.0345 | -1.3357
-16 | -0.2322 | 0.18095 | -0.0372 | -1.2832
-15.5 | -0.22 | 0.17403 | -0.0405 | -1.2641
-15 | -0.198 | 0.16815 | -0.0413 | -1.1775
-14.5 | -0.1968 | 0.16201 | -0.0458 | -1.2147
-14 | -0.1727 | 0.15547 | -0.0452 | -1.1108
-13.5 | -0.159 | 0.1501 | -0.0459 | -1.0593
-13 | -0.1632 | 0.1439 | -0.048 | -1.1341
-12.5 | -0.1024 | 0.13374 | -0.0584 | -0.76566
-12 | -0.0443 | 0.12202 | -0.0752 | -0.36306
-11.5 | -0.0035 | 0.10986 | -0.0979 | -0.031859
-11 | 0.0552 | 0.10376 | -0.0993 | 0.532
-9.5 | 0.0172 | 0.07458 | -0.1122 | 0.23062
-9 | 0.0095 | 0.06672 | -0.1149 | 0.14239
-8.5 | -0.0467 | 0.05235 | -0.1234 | -0.89207
-8 | -0.1115 | 0.03948 | -0.1336 | -2.8242
-7.5 | -0.167 | 0.0336 | -0.1289 | -4.9702
-7 | -0.1791 | 0.0294 | -0.1226 | -6.0918
-6.5 | -0.1621 | 0.0261 | -0.1168 | -6.2107
-6 | -0.1318 | 0.02323 | -0.1114 | -5.6737
-5.5 | -0.087 | 0.02112 | -0.107 | -4.1193
-5 | -0.0351 | 0.01955 | -0.1031 | -1.7954
-4.5 | 0.0169 | 0.01833 | -0.0991 | 0.92199
-4 | 0.0699 | 0.01741 | -0.0954 | 4.0149
-3.5 | 0.1278 | 0.01693 | -0.0923 | 7.5487
-3 | 0.1851 | 0.01672 | -0.0893 | 11.0706
-2.5 | 0.2435 | 0.01668 | -0.0867 | 14.5983
-2 | 0.302 | 0.01657 | -0.0841 | 18.2257
-1.5 | 0.3603 | 0.01654 | -0.0816 | 21.7836
-1 | 0.4149 | 0.01648 | -0.0786 | 25.176
-0.5 | 0.47 | 0.01642 | -0.0758 | 28.6236
0 | 0.522 | 0.01629 | -0.0725 | 32.0442
0.5 | 0.5648 | 0.01611 | -0.0676 | 35.059
1 | 0.6523 | 0.01594 | -0.0697 | 40.9222
1.5 | 0.7916 | 0.01715 | -0.0829 | 46.1574
2 | 0.8857 | 0.01818 | -0.0884 | 48.7184
2.5 | 0.9149 | 0.01895 | -0.0818 | 48.2797
3 | 0.9567 | 0.01961 | -0.077 | 48.7863
3.5 | 0.9695 | 0.02073 | -0.0681 | 46.768
4 | 1.0018 | 0.02156 | -0.0619 | 46.4657
4.5 | 1.0206 | 0.02279 | -0.0541 | 44.7828
5 | 1.019 | 0.02469 | -0.0448 | 41.2718
5.5 | 1.0521 | 0.02604 | -0.0402 | 40.4032
6 | 1.0481 | 0.02907 | -0.0333 | 36.0544
6.5 | 1.0276 | 0.03349 | -0.0272 | 30.6838
7 | 1.055 | 0.03585 | -0.0243 | 29.4282
7.5 | 0.8872 | 0.0546 | -0.0224 | 16.2491

## 25. Re 500k Mach 0.00 (1)
BIGFOIL.COM POLAR EXPORT
goe604
GOE 604 |  |  |  | Cl Max: | 2.169 | at alpha= | 17.5 | deg
JavaFoil+Calcfoil stall+Eppler ext transition |  |  |  | L/D Max: | 97.753 | at alpha= | 6 | deg
Re: | 500000 |  |  | Cd Min: | 0.00908 | at alpha= | -2.5 | deg
Mach: | 0 |  |  | Cl=0 at alpha= | -4.8 | deg
|  |  |  | @ Cl=0.1, Cd= | 0.0097505
|  |  |  | @ Cl=0.4, Cd= | 0.0092267
|  |  |  | @ Cl=0.6, Cd= | 0.0091071
alpha (deg) | Cl | Cd | Cm | Cl/Cd
-20 | -0.891 | 0.17522 | -0.023 | -5.087
-19.5 | -0.895 | 0.16707 | -0.023 | -5.354
-19 | -0.895 | 0.15933 | -0.023 | -5.618
-18.5 | -0.894 | 0.15309 | -0.024 | -5.84
-18 | -0.891 | 0.1447 | -0.025 | -6.156
-17.5 | -0.885 | 0.13895 | -0.025 | -6.366
-17 | -0.876 | 0.13185 | -0.025 | -6.646
-16.5 | -0.865 | 0.12513 | -0.026 | -6.917
-16 | -0.851 | 0.11979 | -0.026 | -7.107
-15.5 | -0.835 | 0.11288 | -0.027 | -7.4
-15 | -0.816 | 0.10717 | -0.027 | -7.613
-14.5 | -0.794 | 0.10194 | -0.028 | -7.791
-14 | -0.771 | 0.09565 | -0.03 | -8.06
-13.5 | -0.741 | 0.09138 | -0.029 | -8.106
-13 | -0.71 | 0.0848 | -0.032 | -8.379
-12.5 | -0.676 | 0.08068 | -0.032 | -8.379
-12 | -0.642 | 0.07514 | -0.034 | -8.543
-11.5 | -0.616 | 0.06432 | -0.042 | -9.582
-11 | -0.586 | 0.05376 | -0.046 | -10.909
-10.5 | -0.564 | 0.03922 | -0.052 | -14.369
-10 | -0.548 | 0.02362 | -0.059 | -23.209
-9.5 | -0.52 | 0.0167 | -0.063 | -31.138
-9 | -0.475 | 0.01496 | -0.065 | -31.722
-8.5 | -0.427 | 0.0136 | -0.066 | -31.379
-8 | -0.373 | 0.01299 | -0.067 | -28.709
-7.5 | -0.318 | 0.0125 | -0.068 | -25.397
-7 | -0.261 | 0.01218 | -0.069 | -21.425
-6.5 | -0.203 | 0.0111 | -0.07 | -18.288
-6 | -0.144 | 0.01076 | -0.071 | -13.392
-5.5 | -0.085 | 0.0105 | -0.072 | -8.046
-5 | -0.024 | 0.01041 | -0.073 | -2.347
-4.5 | 0.036 | 0.01016 | -0.074 | 3.552
-4 | 0.097 | 0.00978 | -0.075 | 9.922
-3.5 | 0.158 | 0.00918 | -0.075 | 17.231
-3 | 0.22 | 0.00918 | -0.076 | 23.918
-2.5 | 0.281 | 0.00908 | -0.077 | 30.993
-2 | 0.343 | 0.00918 | -0.078 | 37.333
-1.5 | 0.404 | 0.00923 | -0.079 | 43.756
-1 | 0.465 | 0.01004 | -0.08 | 46.338
-0.5 | 0.527 | 0.0099 | -0.08 | 53.222
0 | 0.592 | 0.00908 | -0.081 | 65.28
0.5 | 0.654 | 0.00929 | -0.082 | 70.448
1 | 0.716 | 0.00942 | -0.083 | 75.96
1.5 | 0.777 | 0.00975 | -0.084 | 79.703
2 | 0.839 | 0.01008 | -0.085 | 83.244
2.5 | 0.9 | 0.01035 | -0.085 | 86.94
3 | 0.962 | 0.01075 | -0.086 | 89.487
3.5 | 1.023 | 0.01108 | -0.087 | 92.346
4 | 1.084 | 0.0116 | -0.088 | 93.419
4.5 | 1.145 | 0.01216 | -0.089 | 94.166
5 | 1.205 | 0.01253 | -0.089 | 96.172
5.5 | 1.265 | 0.01308 | -0.09 | 96.725
6 | 1.325 | 0.01355 | -0.091 | 97.753
6.5 | 1.384 | 0.01424 | -0.092 | 97.207
7 | 1.414 | 0.01524 | -0.091 | 92.793
7.5 | 1.468 | 0.01593 | -0.091 | 92.106
8 | 1.52 | 0.01666 | -0.092 | 91.234
8.5 | 1.556 | 0.02109 | -0.091 | 73.779
9 | 1.606 | 0.0222 | -0.091 | 72.349
9.5 | 1.653 | 0.02397 | -0.092 | 68.963
10 | 1.702 | 0.02497 | -0.092 | 68.158
10.5 | 1.747 | 0.02704 | -0.092 | 64.6
11 | 1.792 | 0.02884 | -0.092 | 62.116
11.5 | 1.836 | 0.03076 | -0.092 | 59.665
12 | 1.88 | 0.03289 | -0.093 | 57.155
12.5 | 1.923 | 0.03491 | -0.093 | 55.079
13 | 1.965 | 0.03727 | -0.093 | 52.725
13.5 | 2.006 | 0.03957 | -0.093 | 50.683
14 | 2.046 | 0.04242 | -0.093 | 48.239
14.5 | 2.082 | 0.04495 | -0.094 | 46.325
15 | 2.106 | 0.04731 | -0.094 | 44.518
15.5 | 2.128 | 0.05056 | -0.094 | 42.084
16 | 2.145 | 0.05309 | -0.095 | 40.406
16.5 | 2.157 | 0.05583 | -0.095 | 38.634
17 | 2.166 | 0.0595 | -0.095 | 36.403
17.5 | 2.169 | 0.06248 | -0.095 | 34.716
18 | 2.15 | 0.07881 | -0.094 | 27.283
18.5 | 2.147 | 0.08334 | -0.095 | 25.765
19 | 2.134 | 0.09308 | -0.094 | 22.93
19.5 | 2.116 | 0.10287 | -0.094 | 20.569
20 | 2.099 | 0.11028 | -0.094 | 19.032

## 26. Re 500k Mach 0.00 (2)
BIGFOIL.COM POLAR EXPORT
goe604
GOE 604 |  |  |  | Cl Max: | 1.5709 | at alpha= | 13.5 | deg
XFOIL ncrit=9 |  |  |  | L/D Max: | 87.6515 | at alpha= | 6.5 | deg
Re: | 500000 |  |  | Cd Min: | 0.19082 | at alpha= | -18.5 | deg
Mach: | 0 |  |  | Cl=0 at alpha= | -4.5 | deg
|  |  |  | @ Cl=0.1, Cd= | 0.011411
|  |  |  | @ Cl=0.4, Cd= | 0.010544
|  |  |  | @ Cl=0.6, Cd= | 0.0096399
alpha (deg) | Cl | Cd | Cm | Cl/Cd
-18.5 | -0.3589 | 0.19082 | -0.0213 | -1.8808
-18 | -0.3377 | 0.18564 | -0.0224 | -1.8191
-17.5 | -0.3187 | 0.18107 | -0.0241 | -1.7601
-17 | -0.3034 | 0.17542 | -0.0266 | -1.7296
-16.5 | -0.302 | 0.1659 | -0.0311 | -1.8204
-15.5 | -0.6295 | 0.07599 | -0.0756 | -8.284
-15 | -0.7208 | 0.05539 | -0.0911 | -13.0132
-14.5 | -0.7672 | 0.04395 | -0.0992 | -17.4562
-14 | -0.8055 | 0.03775 | -0.0993 | -21.3377
-13.5 | -0.836 | 0.03399 | -0.094 | -24.5955
-13 | -0.7872 | 0.0312 | -0.098 | -25.2308
-12.5 | -0.7403 | 0.02847 | -0.1006 | -26.0028
-12 | -0.6854 | 0.02591 | -0.1037 | -26.4531
-11.5 | -0.6267 | 0.02336 | -0.1065 | -26.8279
-11 | -0.5716 | 0.02174 | -0.1076 | -26.2925
-10.5 | -0.5316 | 0.02052 | -0.105 | -25.9064
-10 | -0.4945 | 0.01903 | -0.102 | -25.9853
-9.5 | -0.457 | 0.01831 | -0.0985 | -24.959
-9 | -0.4174 | 0.01765 | -0.0954 | -23.6487
-8.5 | -0.3776 | 0.01661 | -0.0926 | -22.7333
-8 | -0.3333 | 0.01596 | -0.0903 | -20.8835
-7.5 | -0.2873 | 0.01533 | -0.0882 | -18.741
-7 | -0.2423 | 0.01456 | -0.0861 | -16.6415
-6.5 | -0.1933 | 0.01409 | -0.0845 | -13.7189
-6 | -0.1466 | 0.0134 | -0.0826 | -10.9403
-5.5 | -0.0981 | 0.01286 | -0.0809 | -7.6283
-5 | -0.0482 | 0.01232 | -0.0795 | -3.9123
-4.5 | 0 | 0.01172 | -0.0779 | 0
-4 | 0.0527 | 0.0115 | -0.0769 | 4.5826
-3.5 | 0.1056 | 0.0114 | -0.076 | 9.2632
-3 | 0.1582 | 0.01127 | -0.0751 | 14.0373
-2.5 | 0.2108 | 0.01114 | -0.0741 | 18.9228
-2 | 0.2627 | 0.01105 | -0.0731 | 23.7738
-1.5 | 0.3144 | 0.01083 | -0.0721 | 29.0305
-1 | 0.3645 | 0.0107 | -0.0708 | 34.0654
-0.5 | 0.4147 | 0.01048 | -0.0695 | 39.5706
0 | 0.4619 | 0.01023 | -0.0677 | 45.1515
0.5 | 0.5019 | 0.00977 | -0.0643 | 51.3715
1 | 0.5552 | 0.00946 | -0.063 | 58.6892
1.5 | 0.6623 | 0.00989 | -0.0734 | 66.9666
2 | 0.7388 | 0.01031 | -0.0775 | 71.6586
2.5 | 0.828 | 0.01065 | -0.0846 | 77.7465
3 | 0.9068 | 0.01093 | -0.0896 | 82.9643
3.5 | 0.9427 | 0.01127 | -0.086 | 83.6469
4 | 0.9818 | 0.0115 | -0.0829 | 85.3739
4.5 | 1.0182 | 0.01187 | -0.0793 | 85.7793
5 | 1.0576 | 0.01219 | -0.0763 | 86.7596
5.5 | 1.0962 | 0.01253 | -0.0732 | 87.486
6 | 1.1331 | 0.01305 | -0.0698 | 86.8276
6.5 | 1.1719 | 0.01337 | -0.0668 | 87.6515
7 | 1.2049 | 0.01376 | -0.0628 | 87.5654
7.5 | 1.2376 | 0.01435 | -0.0589 | 86.2439
8 | 1.2727 | 0.01474 | -0.0555 | 86.3433
8.5 | 1.3072 | 0.01524 | -0.0522 | 85.7743
9 | 1.3408 | 0.01597 | -0.0492 | 83.9574
9.5 | 1.3761 | 0.01657 | -0.0465 | 83.0477
10 | 1.4099 | 0.01729 | -0.0438 | 81.5442
10.5 | 1.4406 | 0.01829 | -0.041 | 78.7644
11 | 1.4728 | 0.01919 | -0.0387 | 76.7483
11.5 | 1.5007 | 0.0204 | -0.0362 | 73.5637
12 | 1.5273 | 0.02184 | -0.0339 | 69.9313
12.5 | 1.5454 | 0.0239 | -0.0314 | 64.6611
13 | 1.5632 | 0.02632 | -0.0295 | 59.3921
13.5 | 1.5709 | 0.02979 | -0.0276 | 52.7325
14 | 1.5641 | 0.03487 | -0.0259 | 44.8552
14.5 | 1.5483 | 0.04114 | -0.0246 | 37.6349
15 | 1.5352 | 0.04742 | -0.0238 | 32.3745
15.5 | 1.5205 | 0.05403 | -0.0233 | 28.1418
16 | 1.5166 | 0.0597 | -0.0232 | 25.4037
16.5 | 1.5063 | 0.06614 | -0.0232 | 22.7744
17 | 1.5068 | 0.07156 | -0.0236 | 21.0565
17.5 | 1.5058 | 0.07726 | -0.0241 | 19.49
18 | 1.5036 | 0.08302 | -0.0247 | 18.1113
18.5 | 1.5071 | 0.08823 | -0.0254 | 17.0815

## 27. Re 500k Mach 0.10 (1)
BIGFOIL.COM POLAR EXPORT
goe604
GOE 604 |  |  |  | Cl Max: | 2.162 | at alpha= | 17 | deg
JavaFoil+Calcfoil stall+Eppler ext transition |  |  |  | L/D Max: | 97.441 | at alpha= | 6 | deg
Re: | 500000 |  |  | Cd Min: | 0.00914 | at alpha= | -2 | deg
Mach: | 0.1 |  |  | Cl=0 at alpha= | -4.7951 | deg
|  |  |  | @ Cl=0.1, Cd= | 0.0098119
|  |  |  | @ Cl=0.4, Cd= | 0.0092484
|  |  |  | @ Cl=0.6, Cd= | 0.0097689
alpha (deg) | Cl | Cd | Cm | Cl/Cd
-20 | -0.864 | 0.17735 | -0.023 | -4.871
-19.5 | -0.869 | 0.16939 | -0.023 | -5.133
-19 | -0.874 | 0.16287 | -0.024 | -5.363
-18.5 | -0.875 | 0.1554 | -0.024 | -5.629
-18 | -0.874 | 0.14687 | -0.025 | -5.951
-17.5 | -0.87 | 0.14066 | -0.025 | -6.188
-17 | -0.864 | 0.13245 | -0.025 | -6.526
-16.5 | -0.856 | 0.12632 | -0.026 | -6.774
-16 | -0.844 | 0.12071 | -0.026 | -6.989
-15.5 | -0.829 | 0.11382 | -0.027 | -7.286
-15 | -0.811 | 0.10788 | -0.027 | -7.521
-14.5 | -0.791 | 0.10284 | -0.028 | -7.693
-14 | -0.768 | 0.09704 | -0.029 | -7.915
-13.5 | -0.74 | 0.0918 | -0.029 | -8.057
-13 | -0.71 | 0.08631 | -0.032 | -8.222
-12.5 | -0.675 | 0.08158 | -0.031 | -8.277
-12 | -0.642 | 0.07616 | -0.034 | -8.43
-11.5 | -0.609 | 0.06905 | -0.038 | -8.827
-11 | -0.582 | 0.05762 | -0.045 | -10.106
-10.5 | -0.558 | 0.04338 | -0.051 | -12.859
-10 | -0.542 | 0.02688 | -0.058 | -20.151
-9.5 | -0.518 | 0.01758 | -0.063 | -29.471
-9 | -0.475 | 0.01525 | -0.065 | -31.164
-8.5 | -0.427 | 0.01383 | -0.067 | -30.901
-8 | -0.373 | 0.01351 | -0.068 | -27.649
-7.5 | -0.319 | 0.01264 | -0.069 | -25.21
-7 | -0.262 | 0.01223 | -0.07 | -21.429
-6.5 | -0.204 | 0.01113 | -0.071 | -18.312
-6 | -0.145 | 0.00978 | -0.072 | -14.808
-5.5 | -0.085 | 0.01062 | -0.072 | -7.998
-5 | -0.025 | 0.01036 | -0.073 | -2.368
-4.5 | 0.036 | 0.01022 | -0.074 | 3.548
-4 | 0.097 | 0.00984 | -0.075 | 9.911
-3.5 | 0.159 | 0.00926 | -0.076 | 17.178
-3 | 0.221 | 0.00918 | -0.077 | 24.048
-2.5 | 0.283 | 0.00918 | -0.077 | 30.8
-2 | 0.344 | 0.00914 | -0.078 | 37.651
-1.5 | 0.406 | 0.00926 | -0.079 | 43.849
-1 | 0.468 | 0.01015 | -0.08 | 46.084
-0.5 | 0.529 | 0.00991 | -0.081 | 53.398
0 | 0.595 | 0.00981 | -0.082 | 60.682
0.5 | 0.657 | 0.0093 | -0.083 | 70.661
1 | 0.719 | 0.00955 | -0.083 | 75.309
1.5 | 0.781 | 0.00979 | -0.084 | 79.768
2 | 0.843 | 0.01014 | -0.085 | 83.127
2.5 | 0.905 | 0.0105 | -0.086 | 86.149
3 | 0.966 | 0.01082 | -0.087 | 89.333
3.5 | 1.028 | 0.01121 | -0.087 | 91.644
4 | 1.089 | 0.01175 | -0.088 | 92.657
4.5 | 1.15 | 0.01224 | -0.089 | 93.949
5 | 1.211 | 0.01261 | -0.09 | 96.011
5.5 | 1.271 | 0.01317 | -0.091 | 96.468
6 | 1.331 | 0.01366 | -0.091 | 97.441
6.5 | 1.372 | 0.0146 | -0.091 | 93.971
7 | 1.419 | 0.0154 | -0.091 | 92.157
7.5 | 1.472 | 0.01608 | -0.091 | 91.558
8 | 1.525 | 0.01687 | -0.092 | 90.422
8.5 | 1.562 | 0.02143 | -0.091 | 72.872
9 | 1.611 | 0.02259 | -0.092 | 71.316
9.5 | 1.658 | 0.02412 | -0.092 | 68.746
10 | 1.705 | 0.02571 | -0.092 | 66.302
10.5 | 1.751 | 0.02726 | -0.092 | 64.228
11 | 1.795 | 0.02964 | -0.092 | 60.539
11.5 | 1.841 | 0.0314 | -0.093 | 58.61
12 | 1.883 | 0.03352 | -0.093 | 56.19
12.5 | 1.928 | 0.03569 | -0.093 | 54.002
13 | 1.97 | 0.03789 | -0.093 | 51.989
13.5 | 2.01 | 0.04079 | -0.093 | 49.278
14 | 2.049 | 0.04336 | -0.094 | 47.259
14.5 | 2.086 | 0.04573 | -0.094 | 45.616
15 | 2.11 | 0.0485 | -0.094 | 43.514
15.5 | 2.13 | 0.05111 | -0.095 | 41.687
16 | 2.146 | 0.05373 | -0.095 | 39.944
16.5 | 2.155 | 0.05762 | -0.095 | 37.397
17 | 2.162 | 0.0609 | -0.095 | 35.491
17.5 | 2.162 | 0.06404 | -0.096 | 33.761
18 | 2.14 | 0.08114 | -0.094 | 26.378
18.5 | 2.134 | 0.08599 | -0.095 | 24.819
19 | 2.112 | 0.09977 | -0.094 | 21.172
19.5 | 2.096 | 0.10611 | -0.094 | 19.748
20 | 2.073 | 0.11256 | -0.094 | 18.418

## 28. Re 500k Mach 0.10 (2)
BIGFOIL.COM POLAR EXPORT
goe604
GOE 604 |  |  |  | Cl Max: | 1.5656 | at alpha= | 13.5 | deg
XFOIL ncrit=9 |  |  |  | L/D Max: | 87.0348 | at alpha= | 6.5 | deg
Re: | 500000 |  |  | Cd Min: | 0.19253 | at alpha= | -18.5 | deg
Mach: | 0.1 |  |  | Cl=0 at alpha= | -4.502 | deg
|  |  |  | @ Cl=0.1, Cd= | 0.011445
|  |  |  | @ Cl=0.4, Cd= | 0.01061
|  |  |  | @ Cl=0.6, Cd= | 0.0096831
alpha (deg) | Cl | Cd | Cm | Cl/Cd
-18.5 | -0.3521 | 0.19253 | -0.0201 | -1.8288
-18 | -0.3367 | 0.1862 | -0.0225 | -1.8083
-17.5 | -0.3174 | 0.18162 | -0.0243 | -1.7476
-17 | -0.3019 | 0.17599 | -0.0267 | -1.7154
-16.5 | -0.3004 | 0.16646 | -0.0313 | -1.8046
-16 | -0.2807 | 0.16204 | -0.0323 | -1.7323
-15 | -0.6498 | 0.06691 | -0.0825 | -9.7116
-14.5 | -0.7146 | 0.05134 | -0.0941 | -13.919
-14 | -0.7588 | 0.04168 | -0.0998 | -18.2054
-13.5 | -0.806 | 0.03668 | -0.0958 | -21.9738
-13 | -0.7711 | 0.03297 | -0.0998 | -23.3879
-12.5 | -0.7283 | 0.02982 | -0.1032 | -24.4232
-12 | -0.6795 | 0.02679 | -0.106 | -25.3639
-11.5 | -0.6241 | 0.02399 | -0.1086 | -26.015
-11 | -0.5698 | 0.0223 | -0.1095 | -25.5516
-10.5 | -0.5308 | 0.0209 | -0.1069 | -25.3971
-10 | -0.4953 | 0.01941 | -0.1035 | -25.5178
-9.5 | -0.4584 | 0.01864 | -0.0998 | -24.5923
-9 | -0.4193 | 0.0179 | -0.0966 | -23.4246
-8.5 | -0.379 | 0.01686 | -0.0937 | -22.4792
-8 | -0.3348 | 0.01616 | -0.0913 | -20.7178
-7.5 | -0.288 | 0.0156 | -0.0892 | -18.4615
-7 | -0.2435 | 0.0147 | -0.087 | -16.5646
-6.5 | -0.1946 | 0.01418 | -0.0852 | -13.7236
-6 | -0.1474 | 0.01349 | -0.0833 | -10.9266
-5 | -0.0486 | 0.0124 | -0.0801 | -3.9194
-4.5 | 0.0002 | 0.01181 | -0.0784 | 0.016935
-4 | 0.0527 | 0.01156 | -0.0774 | 4.5588
-3.5 | 0.106 | 0.01143 | -0.0765 | 9.2738
-3 | 0.1588 | 0.01132 | -0.0754 | 14.0283
-2.5 | 0.2118 | 0.01117 | -0.0745 | 18.9615
-2 | 0.2641 | 0.01112 | -0.0734 | 23.75
-1.5 | 0.3159 | 0.01088 | -0.0723 | 29.0349
-1 | 0.3665 | 0.01073 | -0.071 | 34.1566
-0.5 | 0.4168 | 0.01055 | -0.0697 | 39.5071
0 | 0.4646 | 0.0103 | -0.0679 | 45.1068
0.5 | 0.5049 | 0.00989 | -0.0645 | 51.0516
1 | 0.5549 | 0.00951 | -0.0625 | 58.3491
1.5 | 0.6643 | 0.00993 | -0.0732 | 66.8983
2 | 0.7422 | 0.01035 | -0.0776 | 71.7101
3 | 0.9103 | 0.01102 | -0.0895 | 82.6044
3.5 | 0.9465 | 0.01135 | -0.0858 | 83.3921
4 | 0.9852 | 0.01159 | -0.0825 | 85.0043
4.5 | 1.0212 | 0.01201 | -0.0788 | 85.0291
5 | 1.0611 | 0.01228 | -0.0758 | 86.4088
5.5 | 1.0992 | 0.01266 | -0.0725 | 86.8246
6 | 1.1365 | 0.01316 | -0.0691 | 86.3602
6.5 | 1.1741 | 0.01349 | -0.0658 | 87.0348
7 | 1.2059 | 0.01391 | -0.0614 | 86.693
7.5 | 1.2396 | 0.01448 | -0.0577 | 85.6077
8 | 1.2751 | 0.01491 | -0.0543 | 85.5198
8.5 | 1.3093 | 0.01546 | -0.051 | 84.6895
9 | 1.3437 | 0.01622 | -0.048 | 82.8422
9.5 | 1.3788 | 0.01684 | -0.0453 | 81.8765
10 | 1.4119 | 0.01764 | -0.0425 | 80.0397
10.5 | 1.4429 | 0.01867 | -0.0398 | 77.2844
11 | 1.4745 | 0.01965 | -0.0374 | 75.0382
11.5 | 1.5004 | 0.02105 | -0.0347 | 71.2779
12 | 1.5279 | 0.02253 | -0.0326 | 67.8162
12.5 | 1.5467 | 0.02469 | -0.0303 | 62.6448
13 | 1.5606 | 0.0275 | -0.0283 | 56.7491
13.5 | 1.5656 | 0.03138 | -0.0266 | 49.8917
14 | 1.5497 | 0.03745 | -0.0249 | 41.3805
14.5 | 1.5333 | 0.04391 | -0.0238 | 34.9192
15 | 1.5207 | 0.05023 | -0.0231 | 30.2747
15.5 | 1.5098 | 0.05656 | -0.0228 | 26.6938
16 | 1.5052 | 0.06237 | -0.0227 | 24.1334
16.5 | 1.4965 | 0.06868 | -0.0228 | 21.7895
17 | 1.4978 | 0.07412 | -0.0232 | 20.2078
17.5 | 1.4968 | 0.07986 | -0.0238 | 18.7428
18 | 1.4974 | 0.08526 | -0.0242 | 17.5627
18.5 | 1.499 | 0.09088 | -0.0252 | 16.4943

## 29. Re 500k Mach 0.25 (1)
BIGFOIL.COM POLAR EXPORT
goe604
GOE 604 |  |  |  | Cl Max: | 2.131 | at alpha= | 16 | deg
JavaFoil+Calcfoil stall+Eppler ext transition |  |  |  | L/D Max: | 120.518 | at alpha= | 5 | deg
Re: | 500000 |  |  | Cd Min: | 0.00918 | at alpha= | -3 | deg
Mach: | 0.25 |  |  | Cl=0 at alpha= | -4.7984 | deg
|  |  |  | @ Cl=0.1, Cd= | 0.00995
|  |  |  | @ Cl=0.4, Cd= | 0.0092976
|  |  |  | @ Cl=0.6, Cd= | 0.010079
alpha (deg) | Cl | Cd | Cm | Cl/Cd
-20 | -0.615 | 0.21287 | -0.024 | -2.888
-19.5 | -0.649 | 0.20135 | -0.025 | -3.223
-19 | -0.68 | 0.18621 | -0.025 | -3.65
-18.5 | -0.706 | 0.17152 | -0.025 | -4.117
-18 | -0.728 | 0.16208 | -0.024 | -4.494
-17.5 | -0.747 | 0.15115 | -0.025 | -4.942
-17 | -0.761 | 0.14366 | -0.025 | -5.298
-16.5 | -0.771 | 0.13659 | -0.026 | -5.643
-16 | -0.775 | 0.12835 | -0.026 | -6.04
-15.5 | -0.776 | 0.12006 | -0.027 | -6.46
-15 | -0.771 | 0.1142 | -0.027 | -6.748
-14.5 | -0.761 | 0.10733 | -0.028 | -7.093
-14 | -0.747 | 0.10133 | -0.028 | -7.373
-13.5 | -0.726 | 0.09536 | -0.029 | -7.611
-13 | -0.699 | 0.09007 | -0.029 | -7.757
-12.5 | -0.669 | 0.08487 | -0.03 | -7.887
-12 | -0.637 | 0.08013 | -0.031 | -7.953
-11.5 | -0.603 | 0.0748 | -0.031 | -8.064
-11 | -0.568 | 0.07077 | -0.034 | -8.031
-10.5 | -0.534 | 0.06404 | -0.039 | -8.335
-10 | -0.519 | 0.04354 | -0.052 | -11.912
-9.5 | -0.493 | 0.0305 | -0.058 | -16.163
-9 | -0.473 | 0.01814 | -0.065 | -26.076
-8.5 | -0.431 | 0.01508 | -0.068 | -28.563
-8 | -0.38 | 0.01398 | -0.069 | -27.156
-7.5 | -0.325 | 0.01318 | -0.07 | -24.653
-7 | -0.268 | 0.01263 | -0.072 | -21.189
-6.5 | -0.209 | 0.0115 | -0.073 | -18.132
-6 | -0.148 | 0.00993 | -0.074 | -14.937
-5.5 | -0.087 | 0.01076 | -0.074 | -8.092
-5 | -0.025 | 0.01049 | -0.075 | -2.401
-4.5 | 0.037 | 0.01032 | -0.076 | 3.609
-4 | 0.1 | 0.00995 | -0.077 | 10.062
-3.5 | 0.163 | 0.0093 | -0.078 | 17.551
-3 | 0.227 | 0.00918 | -0.079 | 24.701
-2.5 | 0.29 | 0.00927 | -0.08 | 31.32
-2 | 0.354 | 0.00921 | -0.08 | 38.382
-1.5 | 0.417 | 0.00933 | -0.081 | 44.681
-1 | 0.48 | 0.01035 | -0.082 | 46.407
-0.5 | 0.544 | 0.01012 | -0.083 | 53.718
0 | 0.612 | 0.01007 | -0.084 | 60.74
0.5 | 0.675 | 0.00956 | -0.085 | 70.586
1 | 0.739 | 0.00984 | -0.086 | 75.084
1.5 | 0.802 | 0.01013 | -0.086 | 79.202
2 | 0.866 | 0.01048 | -0.087 | 82.62
2.5 | 0.929 | 0.01079 | -0.088 | 86.057
3 | 0.992 | 0.01123 | -0.089 | 88.325
3.5 | 1.055 | 0.01168 | -0.09 | 90.296
4 | 1.118 | 0.01226 | -0.091 | 91.142
4.5 | 1.18 | 0.01282 | -0.091 | 92.035
5 | 1.242 | 0.01031 | -0.092 | 120.518
5.5 | 1.289 | 0.01394 | -0.092 | 92.514
6 | 1.337 | 0.01466 | -0.092 | 91.227
6.5 | 1.392 | 0.01573 | -0.092 | 88.487
7 | 1.446 | 0.01647 | -0.093 | 87.795
7.5 | 1.5 | 0.01729 | -0.093 | 86.729
8 | 1.553 | 0.01827 | -0.094 | 85.028
8.5 | 1.586 | 0.02354 | -0.093 | 67.349
9 | 1.634 | 0.02495 | -0.093 | 65.499
9.5 | 1.681 | 0.02682 | -0.093 | 62.685
10 | 1.726 | 0.0287 | -0.094 | 60.151
10.5 | 1.773 | 0.03068 | -0.094 | 57.777
11 | 1.817 | 0.03298 | -0.094 | 55.094
11.5 | 1.861 | 0.03531 | -0.094 | 52.715
12 | 1.904 | 0.03751 | -0.094 | 50.775
12.5 | 1.946 | 0.04025 | -0.095 | 48.353
13 | 1.987 | 0.04299 | -0.095 | 46.221
13.5 | 2.028 | 0.04557 | -0.095 | 44.508
14 | 2.068 | 0.04871 | -0.095 | 42.454
14.5 | 2.103 | 0.05138 | -0.096 | 40.922
15 | 2.118 | 0.0544 | -0.096 | 38.938
15.5 | 2.129 | 0.0572 | -0.096 | 37.216
16 | 2.131 | 0.0614 | -0.096 | 34.713
16.5 | 2.126 | 0.06561 | -0.096 | 32.399
17 | 2.101 | 0.08184 | -0.096 | 25.669
17.5 | 2.08 | 0.08999 | -0.096 | 23.119
18 | 2.05 | 0.09843 | -0.095 | 20.824
18.5 | 2.011 | 0.11226 | -0.095 | 17.916
19 | 1.969 | 0.11778 | -0.095 | 16.719
19.5 | 1.92 | 0.12706 | -0.095 | 15.108
20 | 1.864 | 0.13372 | -0.095 | 13.939

## 30. Re 500k Mach 0.25 (2)
BIGFOIL.COM POLAR EXPORT
goe604
GOE 604 |  |  |  | Cl Max: | 1.5281 | at alpha= | 12.5 | deg
XFOIL ncrit=9 |  |  |  | L/D Max: | 83.2895 | at alpha= | 5 | deg
Re: | 500000 |  |  | Cd Min: | 0.17904 | at alpha= | -17 | deg
Mach: | 0.25 |  |  | Cl=0 at alpha= | -4.5118 | deg
|  |  |  | @ Cl=0.1, Cd= | 0.011738
|  |  |  | @ Cl=0.4, Cd= | 0.010947
|  |  |  | @ Cl=0.6, Cd= | 0.010017
alpha (deg) | Cl | Cd | Cm | Cl/Cd
-17 | -0.2942 | 0.17904 | -0.0273 | -1.6432
-16.5 | -0.292 | 0.16956 | -0.0323 | -1.7221
-16 | -0.2705 | 0.16504 | -0.0331 | -1.639
-15.5 | -0.2549 | 0.15959 | -0.035 | -1.5972
-15 | -0.2577 | 0.14989 | -0.0395 | -1.7193
-14.5 | -0.2365 | 0.14587 | -0.0397 | -1.6213
-14 | -0.2516 | 0.13473 | -0.0458 | -1.8674
-13.5 | -0.2378 | 0.12946 | -0.0456 | -1.8369
-13 | -0.2733 | 0.11211 | -0.0511 | -2.4378
-12.5 | -0.5529 | 0.05801 | -0.0816 | -9.5311
-12 | -0.5856 | 0.03825 | -0.109 | -15.3098
-11.5 | -0.5713 | 0.0298 | -0.121 | -19.1711
-11 | -0.5321 | 0.02607 | -0.1228 | -20.4104
-10.5 | -0.5076 | 0.02408 | -0.1187 | -21.0797
-10 | -0.4875 | 0.02239 | -0.1128 | -21.7731
-9.5 | -0.4609 | 0.02077 | -0.1076 | -22.1907
-9 | -0.4244 | 0.0197 | -0.1037 | -21.5431
-8.5 | -0.3833 | 0.01866 | -0.1003 | -20.5413
-8 | -0.3413 | 0.01735 | -0.0972 | -19.6715
-7.5 | -0.2951 | 0.01648 | -0.0945 | -17.9066
-7 | -0.2484 | 0.01558 | -0.0919 | -15.9435
-6.5 | -0.2005 | 0.01485 | -0.0895 | -13.5017
-6 | -0.1512 | 0.0141 | -0.0873 | -10.7234
-5.5 | -0.1002 | 0.01354 | -0.0853 | -7.4003
-4.5 | 0.0012 | 0.01232 | -0.0815 | 0.097403
-4 | 0.0528 | 0.01184 | -0.0798 | 4.4595
-3.5 | 0.1084 | 0.01172 | -0.0788 | 9.2491
-3 | 0.1629 | 0.01158 | -0.0776 | 14.0674
-2.5 | 0.217 | 0.01147 | -0.0763 | 18.9189
-2 | 0.2712 | 0.01131 | -0.0751 | 23.9788
-1.5 | 0.3242 | 0.01122 | -0.0737 | 28.8948
-1 | 0.3768 | 0.01101 | -0.0723 | 34.2234
-0.5 | 0.4282 | 0.01087 | -0.0708 | 39.3928
0 | 0.4775 | 0.01072 | -0.0688 | 44.5429
0.5 | 0.5225 | 0.01033 | -0.066 | 50.5808
1 | 0.5605 | 0.00988 | -0.0614 | 56.7308
1.5 | 0.6701 | 0.01026 | -0.0714 | 65.3119
2 | 0.7596 | 0.01068 | -0.0775 | 71.1236
3 | 0.9274 | 0.01153 | -0.0883 | 80.4337
3.5 | 0.9653 | 0.0118 | -0.0844 | 81.8051
4 | 1.0002 | 0.01223 | -0.08 | 81.7825
4.5 | 1.0392 | 0.01251 | -0.0763 | 83.0695
5 | 1.0761 | 0.01292 | -0.0723 | 83.2895
5.5 | 1.1129 | 0.01343 | -0.0683 | 82.8667
6 | 1.1468 | 0.01379 | -0.0637 | 83.1617
6.5 | 1.1795 | 0.01425 | -0.059 | 82.7719
7 | 1.2146 | 0.01489 | -0.0551 | 81.5715
7.5 | 1.251 | 0.01541 | -0.0515 | 81.1811
8 | 1.2868 | 0.01606 | -0.0481 | 80.1245
8.5 | 1.3209 | 0.01691 | -0.0447 | 78.1135
9 | 1.356 | 0.01771 | -0.0416 | 76.5669
9.5 | 1.3887 | 0.01871 | -0.0386 | 74.2223
10 | 1.4201 | 0.01991 | -0.0357 | 71.326
10.5 | 1.4503 | 0.02124 | -0.033 | 68.2815
11 | 1.4748 | 0.02304 | -0.0302 | 64.0104
11.5 | 1.5001 | 0.02503 | -0.0281 | 59.9321
12 | 1.5183 | 0.02771 | -0.0261 | 54.7925
12.5 | 1.5281 | 0.03136 | -0.0244 | 48.7277
13 | 1.5245 | 0.03647 | -0.023 | 41.8015
13.5 | 1.5032 | 0.04344 | -0.0218 | 34.6041
14 | 1.4801 | 0.05085 | -0.021 | 29.1072
14.5 | 1.4666 | 0.05756 | -0.0206 | 25.4795
15 | 1.4554 | 0.06416 | -0.0205 | 22.6839
15.5 | 1.4526 | 0.07008 | -0.0206 | 20.7277
16 | 1.4502 | 0.07592 | -0.0207 | 19.1017
16.5 | 1.4545 | 0.08119 | -0.021 | 17.9148
17 | 1.455 | 0.08703 | -0.0217 | 16.7184
17.5 | 1.4569 | 0.09267 | -0.0224 | 15.7214

## 31. Re 500k Mach 0.50 (1)
BIGFOIL.COM POLAR EXPORT
goe604
GOE 604 |  |  |  | Cl Max: | 1.902 | at alpha= | 13 | deg
JavaFoil+Calcfoil stall+Eppler ext transition |  |  |  | L/D Max: | 77.393 | at alpha= | 3.5 | deg
Re: | 500000 |  |  | Cd Min: | 0.00967 | at alpha= | -3 | deg
Mach: | 0.5 |  |  | Cl=0 at alpha= | -4.7971 | deg
|  |  |  | @ Cl=0.1, Cd= | 0.010767
|  |  |  | @ Cl=0.4, Cd= | 0.009725
|  |  |  | @ Cl=0.6, Cd= | 0.01142
alpha (deg) | Cl | Cd | Cm | Cl/Cd
-20 | -0.839 | 0.22486 | -0.032 | -3.73
-19.5 | -0.812 | 0.21753 | -0.033 | -3.734
-19 | -0.786 | 0.21476 | -0.033 | -3.659
-18.5 | -0.759 | 0.2098 | -0.033 | -3.619
-18 | -0.732 | 0.19586 | -0.034 | -3.74
-17.5 | -0.705 | 0.18915 | -0.034 | -3.73
-17 | -0.677 | 0.18363 | -0.033 | -3.686
-16.5 | -0.649 | 0.17927 | -0.033 | -3.622
-16 | -0.622 | 0.17321 | -0.033 | -3.592
-15.5 | -0.595 | 0.16852 | -0.033 | -3.53
-15 | -0.568 | 0.166 | -0.033 | -3.42
-14.5 | -0.541 | 0.15921 | -0.034 | -3.396
-14 | -0.514 | 0.14284 | -0.035 | -3.597
-13.5 | -0.487 | 0.13668 | -0.035 | -3.56
-13 | -0.459 | 0.14808 | -0.035 | -3.098
-12.5 | -0.43 | 0.13617 | -0.032 | -3.16
-12 | -0.403 | 0.13002 | -0.032 | -3.096
-11.5 | -0.375 | 0.12889 | -0.032 | -2.91
-11 | -0.347 | 0.12587 | -0.032 | -2.76
-10.5 | -0.32 | 0.0967 | -0.034 | -3.31
-10 | -0.292 | 0.09076 | -0.035 | -3.222
-9.5 | -0.405 | 0.07117 | -0.034 | -5.684
-9 | -0.395 | 0.06454 | -0.036 | -6.117
-8.5 | -0.366 | 0.05828 | -0.037 | -6.284
-8 | -0.328 | 0.05496 | -0.038 | -5.97
-7.5 | -0.284 | 0.05146 | -0.039 | -5.522
-7 | -0.262 | 0.02558 | -0.07 | -10.253
-6.5 | -0.223 | 0.01501 | -0.079 | -14.845
-6 | -0.161 | 0.01395 | -0.081 | -11.563
-5.5 | -0.096 | 0.01184 | -0.083 | -8.086
-5 | -0.028 | 0.01132 | -0.084 | -2.464
-4.5 | 0.041 | 0.01102 | -0.085 | 3.752
-4 | 0.111 | 0.01072 | -0.086 | 10.381
-3.5 | 0.182 | 0.01028 | -0.087 | 17.696
-3 | 0.253 | 0.00967 | -0.088 | 26.156
-2.5 | 0.324 | 0.00973 | -0.089 | 33.313
-2 | 0.395 | 0.00972 | -0.09 | 40.581
-1.5 | 0.465 | 0.00979 | -0.091 | 47.519
-1 | 0.536 | 0.01121 | -0.092 | 47.79
-0.5 | 0.606 | 0.01144 | -0.093 | 52.965
0 | 0.682 | 0.01138 | -0.094 | 59.887
0.5 | 0.752 | 0.01151 | -0.095 | 65.391
1 | 0.823 | 0.01129 | -0.096 | 72.856
1.5 | 0.883 | 0.01175 | -0.096 | 75.172
2 | 0.95 | 0.01231 | -0.096 | 77.12
2.5 | 1.014 | 0.0131 | -0.097 | 77.382
3 | 1.077 | 0.01394 | -0.097 | 77.32
3.5 | 1.141 | 0.01475 | -0.098 | 77.393
4 | 1.205 | 0.01567 | -0.098 | 76.861
4.5 | 1.267 | 0.01679 | -0.099 | 75.439
5 | 1.329 | 0.01729 | -0.099 | 76.85
5.5 | 1.383 | 0.01913 | -0.1 | 72.296
6 | 1.438 | 0.02057 | -0.1 | 69.916
6.5 | 1.49 | 0.02211 | -0.1 | 67.39
7 | 1.52 | 0.02958 | -0.098 | 51.382
7.5 | 1.567 | 0.0322 | -0.098 | 48.66
8 | 1.611 | 0.03524 | -0.098 | 45.726
8.5 | 1.658 | 0.0381 | -0.099 | 43.513
9 | 1.702 | 0.04123 | -0.099 | 41.266
9.5 | 1.742 | 0.04425 | -0.099 | 39.377
10 | 1.78 | 0.04756 | -0.099 | 37.423
10.5 | 1.815 | 0.05214 | -0.1 | 34.806
11 | 1.844 | 0.05617 | -0.1 | 32.834
11.5 | 1.869 | 0.06105 | -0.1 | 30.61
12 | 1.889 | 0.06593 | -0.1 | 28.644
12.5 | 1.901 | 0.0712 | -0.1 | 26.702
13 | 1.902 | 0.0792 | -0.1 | 24.016
13.5 | 1.882 | 0.08835 | -0.099 | 21.301
14 | 1.829 | 0.10096 | -0.098 | 18.121
14.5 | 1.629 | 0.17101 | -0.092 | 9.524
15 | 1.171 | 0.23232 | -0.082 | 5.039
15.5 | 1.197 | 0.29176 | -0.081 | 4.102
16 | 1.218 | 0.22691 | -0.078 | 5.37
16.5 | 1.248 | 0.22599 | -0.079 | 5.522
17 | 1.278 | 0.23853 | -0.08 | 5.357
17.5 | 1.307 | 0.24002 | -0.081 | 5.444
18 | 1.338 | 0.24293 | -0.083 | 5.507

## 32. Re 500k Mach 0.50 (2)
BIGFOIL.COM POLAR EXPORT
goe604
GOE 604 |  |  |  | Cl Max: | 1.3197 | at alpha= | 10 | deg
XFOIL ncrit=9 |  |  |  | L/D Max: | 68.7986 | at alpha= | 3 | deg
Re: | 500000 |  |  | Cd Min: | 0.23275 | at alpha= | -20 | deg
Mach: | 0.5 |  |  | Cl=0 at alpha= | -4.5199 | deg
|  |  |  | @ Cl=0.1, Cd= | 0.013224
|  |  |  | @ Cl=0.4, Cd= | 0.012407
|  |  |  | @ Cl=0.6, Cd= | 0.012318
alpha (deg) | Cl | Cd | Cm | Cl/Cd
-20 | -0.4017 | 0.23275 | -0.0116 | -1.7259
-19.5 | -0.376 | 0.22654 | -0.0139 | -1.6598
-19 | -0.3535 | 0.22002 | -0.0173 | -1.6067
-18.5 | -0.3338 | 0.21247 | -0.0214 | -1.571
-18 | -0.3169 | 0.20449 | -0.0257 | -1.5497
-17.5 | -0.2929 | 0.1986 | -0.0279 | -1.4748
-17 | -0.272 | 0.19223 | -0.0307 | -1.415
-16.5 | -0.2623 | 0.18345 | -0.0358 | -1.4298
-16 | -0.2375 | 0.17783 | -0.0368 | -1.3355
-15.5 | -0.2183 | 0.17177 | -0.0389 | -1.2709
-14.5 | -0.1895 | 0.15819 | -0.0434 | -1.1979
-14 | -0.1757 | 0.15218 | -0.0448 | -1.1546
-13.5 | -0.1587 | 0.14053 | -0.0547 | -1.1293
-13 | -0.0853 | 0.12902 | -0.0729 | -0.66114
-12.5 | -0.0191 | 0.11136 | -0.0988 | -0.17152
-12 | -0.0084 | 0.10462 | -0.1007 | -0.080291
-11 | -0.0143 | 0.08783 | -0.1063 | -0.16281
-10.5 | 0.0003 | 0.08324 | -0.1074 | 0.003604
-10 | -0.0064 | 0.07519 | -0.1107 | -0.085118
-9.5 | -0.0663 | 0.06038 | -0.1184 | -1.098
-9 | -0.1507 | 0.04415 | -0.1292 | -3.4134
-8.5 | -0.2039 | 0.03274 | -0.1386 | -6.2279
-8 | -0.2449 | 0.02773 | -0.1331 | -8.8316
-7.5 | -0.2586 | 0.02421 | -0.1248 | -10.6815
-7 | -0.2376 | 0.02165 | -0.1183 | -10.9746
-6.5 | -0.2019 | 0.01941 | -0.1127 | -10.4019
-6 | -0.1575 | 0.01763 | -0.1077 | -8.9336
-5.5 | -0.1061 | 0.01638 | -0.1033 | -6.4774
-5 | -0.0531 | 0.01527 | -0.0993 | -3.4774
-4.5 | 0.0022 | 0.01449 | -0.0955 | 0.15183
-4 | 0.0585 | 0.0137 | -0.0921 | 4.2701
-3.5 | 0.1152 | 0.01305 | -0.0889 | 8.8276
-3 | 0.1747 | 0.01273 | -0.0862 | 13.7235
-2.5 | 0.2359 | 0.01257 | -0.0838 | 18.7669
-2 | 0.2958 | 0.01251 | -0.0814 | 23.6451
-1.5 | 0.3542 | 0.01247 | -0.0787 | 28.4042
-1 | 0.4123 | 0.01239 | -0.0762 | 33.2768
-0.5 | 0.4679 | 0.01234 | -0.0733 | 37.9173
0 | 0.521 | 0.01236 | -0.0701 | 42.1521
0.5 | 0.5735 | 0.01234 | -0.0668 | 46.4749
1 | 0.6208 | 0.0123 | -0.0626 | 50.4715
1.5 | 0.6517 | 0.01188 | -0.0552 | 54.8569
2.5 | 0.9121 | 0.01342 | -0.0785 | 67.9657
3 | 0.9563 | 0.0139 | -0.0741 | 68.7986
3.5 | 0.982 | 0.01439 | -0.0663 | 68.2418
4 | 1.0143 | 0.0151 | -0.0599 | 67.1722
4.5 | 1.0488 | 0.01584 | -0.0542 | 66.2121
5 | 1.0851 | 0.01673 | -0.0491 | 64.8595
5.5 | 1.1235 | 0.01782 | -0.0446 | 63.0471
6 | 1.1572 | 0.0191 | -0.04 | 60.5864
6.5 | 1.1904 | 0.02055 | -0.0358 | 57.927
7 | 1.2249 | 0.02222 | -0.0321 | 55.126
7.5 | 1.2495 | 0.02456 | -0.0284 | 50.8754
8 | 1.2762 | 0.02699 | -0.0254 | 47.2842
8.5 | 1.2931 | 0.03039 | -0.0228 | 42.5502
9 | 1.3116 | 0.03391 | -0.0208 | 38.6789
9.5 | 1.3164 | 0.0388 | -0.0192 | 33.9278
10 | 1.3197 | 0.04397 | -0.018 | 30.0136
10.5 | 1.3146 | 0.05007 | -0.0173 | 26.2552
11 | 1.3004 | 0.05716 | -0.0169 | 22.7502
11.5 | 1.2808 | 0.06488 | -0.0169 | 19.7411
12 | 1.2621 | 0.07272 | -0.0172 | 17.3556
12.5 | 1.2506 | 0.08003 | -0.0175 | 15.6266
13 | 1.2419 | 0.08727 | -0.0181 | 14.2305
13.5 | 1.2482 | 0.09301 | -0.0183 | 13.4201
14 | 1.2342 | 0.1012 | -0.0197 | 12.1957
14.5 | 1.2223 | 0.10937 | -0.0215 | 11.1758
15 | 1.2226 | 0.11628 | -0.0229 | 10.5143

## 33. Re 750k Mach 0.00 (1)
BIGFOIL.COM POLAR EXPORT
goe604
GOE 604 |  |  |  | Cl Max: | 2.184 | at alpha= | 17.5 | deg
JavaFoil+Calcfoil stall+Eppler ext transition |  |  |  | L/D Max: | 128.84 | at alpha= | 3.5 | deg
Re: | 750000 |  |  | Cd Min: | 0.00679 | at alpha= | 0 | deg
Mach: | 0 |  |  | Cl=0 at alpha= | -4.8 | deg
|  |  |  | @ Cl=0.1, Cd= | 0.008871
|  |  |  | @ Cl=0.4, Cd= | 0.0094493
|  |  |  | @ Cl=0.6, Cd= | 0.0067939
alpha (deg) | Cl | Cd | Cm | Cl/Cd
-20 | -0.892 | 0.16822 | -0.024 | -5.303
-19.5 | -0.895 | 0.1618 | -0.024 | -5.533
-19 | -0.896 | 0.15316 | -0.024 | -5.849
-18.5 | -0.895 | 0.14692 | -0.025 | -6.089
-18 | -0.892 | 0.13895 | -0.026 | -6.42
-17.5 | -0.885 | 0.13299 | -0.026 | -6.657
-17 | -0.878 | 0.12568 | -0.027 | -6.987
-16.5 | -0.869 | 0.11985 | -0.029 | -7.252
-16 | -0.854 | 0.11501 | -0.029 | -7.423
-15.5 | -0.84 | 0.10701 | -0.031 | -7.849
-15 | -0.82 | 0.1021 | -0.031 | -8.029
-14.5 | -0.799 | 0.09599 | -0.032 | -8.322
-14 | -0.78 | 0.08824 | -0.035 | -8.834
-13.5 | -0.75 | 0.08319 | -0.036 | -9.016
-13 | -0.73 | 0.07013 | -0.042 | -10.411
-12.5 | -0.694 | 0.06734 | -0.042 | -10.303
-12 | -0.675 | 0.05188 | -0.048 | -13.016
-11.5 | -0.646 | 0.04389 | -0.05 | -14.708
-11 | -0.625 | 0.03096 | -0.055 | -20.186
-10.5 | -0.601 | 0.02163 | -0.059 | -27.765
-10 | -0.57 | 0.01546 | -0.062 | -36.896
-9.5 | -0.528 | 0.01336 | -0.064 | -39.515
-9 | -0.48 | 0.01291 | -0.066 | -37.188
-8.5 | -0.428 | 0.0123 | -0.067 | -34.804
-8 | -0.373 | 0.01213 | -0.068 | -30.783
-7.5 | -0.318 | 0.01147 | -0.069 | -27.739
-7 | -0.261 | 0.00997 | -0.07 | -26.227
-6.5 | -0.203 | 0.01016 | -0.07 | -19.975
-6 | -0.144 | 0.00992 | -0.071 | -14.521
-5.5 | -0.085 | 0.00967 | -0.072 | -8.736
-5 | -0.024 | 0.00943 | -0.073 | -2.591
-4.5 | 0.036 | 0.00929 | -0.074 | 3.887
-4 | 0.097 | 0.0089 | -0.075 | 10.899
-3.5 | 0.158 | 0.00831 | -0.075 | 19.038
-3 | 0.22 | 0.00831 | -0.076 | 26.432
-2.5 | 0.281 | 0.00825 | -0.077 | 34.081
-2 | 0.343 | 0.0083 | -0.078 | 41.292
-1.5 | 0.404 | 0.00953 | -0.079 | 42.373
-1 | 0.465 | 0.00918 | -0.08 | 50.725
-0.5 | 0.527 | 0.00758 | -0.081 | 69.545
0 | 0.592 | 0.00679 | -0.081 | 87.24
0.5 | 0.654 | 0.00682 | -0.082 | 95.93
1 | 0.716 | 0.0069 | -0.083 | 103.79
1.5 | 0.777 | 0.00705 | -0.084 | 110.263
2 | 0.839 | 0.00902 | -0.085 | 92.986
2.5 | 0.9 | 0.00929 | -0.085 | 96.913
3 | 0.962 | 0.00956 | -0.086 | 100.577
3.5 | 1.023 | 0.00794 | -0.087 | 128.84
4 | 1.084 | 0.01034 | -0.088 | 104.858
4.5 | 1.145 | 0.01085 | -0.089 | 105.469
5 | 1.205 | 0.01117 | -0.089 | 107.871
5.5 | 1.265 | 0.01166 | -0.09 | 108.474
6 | 1.325 | 0.01207 | -0.091 | 109.726
6.5 | 1.384 | 0.01269 | -0.092 | 109.039
7 | 1.443 | 0.01331 | -0.093 | 108.432
7.5 | 1.502 | 0.01382 | -0.093 | 108.624
8 | 1.56 | 0.01431 | -0.094 | 108.973
8.5 | 1.566 | 0.01886 | -0.092 | 83.031
9 | 1.617 | 0.01981 | -0.092 | 81.606
9.5 | 1.666 | 0.02126 | -0.092 | 78.357
10 | 1.715 | 0.022 | -0.093 | 77.936
10.5 | 1.76 | 0.02389 | -0.093 | 73.676
11 | 1.807 | 0.02535 | -0.093 | 71.254
11.5 | 1.852 | 0.02695 | -0.094 | 68.724
12 | 1.894 | 0.02891 | -0.094 | 65.529
12.5 | 1.939 | 0.03061 | -0.094 | 63.339
13 | 1.982 | 0.03269 | -0.094 | 60.627
13.5 | 2.023 | 0.03471 | -0.094 | 58.27
14 | 2.062 | 0.03731 | -0.094 | 55.274
14.5 | 2.1 | 0.03954 | -0.095 | 53.103
15 | 2.122 | 0.04208 | -0.095 | 50.419
15.5 | 2.142 | 0.04472 | -0.095 | 47.903
16 | 2.157 | 0.0475 | -0.095 | 45.412
16.5 | 2.172 | 0.04974 | -0.096 | 43.657
17 | 2.179 | 0.05263 | -0.096 | 41.409
17.5 | 2.184 | 0.05531 | -0.096 | 39.481
18 | 2.161 | 0.07278 | -0.095 | 29.691
18.5 | 2.155 | 0.07673 | -0.095 | 28.088
19 | 2.141 | 0.08608 | -0.095 | 24.874
19.5 | 2.123 | 0.09558 | -0.095 | 22.208
20 | 2.106 | 0.10235 | -0.095 | 20.573

## 34. Re 750k Mach 0.00 (2)
BIGFOIL.COM POLAR EXPORT
goe604
GOE 604 |  |  |  | Cl Max: | 1.5858 | at alpha= | 13 | deg
XFOIL ncrit=9 |  |  |  | L/D Max: | 101.899 | at alpha= | 6.5 | deg
Re: | 750000 |  |  | Cd Min: | 0.08237 | at alpha= | 18 | deg
Mach: | 0 |  |  | Cl=0 at alpha= | -4.5 | deg
|  |  |  | @ Cl=0.1, Cd= | 0.010111
|  |  |  | @ Cl=0.4, Cd= | 0.0094486
|  |  |  | @ Cl=0.6, Cd= | 0.0083854
alpha (deg) | Cl | Cd | Cm | Cl/Cd
-17 | -0.7423 | 0.07974 | -0.073 | -9.309
-16.5 | -0.7924 | 0.06582 | -0.0818 | -12.0389
-16 | -0.8291 | 0.05426 | -0.0892 | -15.2801
-15.5 | -0.8559 | 0.04412 | -0.096 | -19.3994
-15 | -0.8727 | 0.03636 | -0.1007 | -24.0017
-14.5 | -0.893 | 0.03142 | -0.0998 | -28.4214
-14 | -0.8869 | 0.02839 | -0.0988 | -31.2399
-13.5 | -0.8484 | 0.02519 | -0.1015 | -33.68
-13 | -0.797 | 0.02348 | -0.1033 | -33.9438
-12.5 | -0.7353 | 0.02169 | -0.1066 | -33.9004
-12 | -0.6768 | 0.01968 | -0.1091 | -34.3902
-11.5 | -0.6291 | 0.01857 | -0.1085 | -33.8772
-11 | -0.5895 | 0.01774 | -0.1057 | -33.23
-10.5 | -0.5525 | 0.01711 | -0.1021 | -32.2911
-10 | -0.5216 | 0.0161 | -0.0978 | -32.3975
-9.5 | -0.4816 | 0.01563 | -0.0947 | -30.8125
-9 | -0.4381 | 0.01515 | -0.0922 | -28.9175
-8.5 | -0.3956 | 0.01436 | -0.0897 | -27.5487
-8 | -0.3488 | 0.01385 | -0.0878 | -25.1841
-7.5 | -0.3001 | 0.01342 | -0.0862 | -22.3621
-7 | -0.2531 | 0.01278 | -0.0843 | -19.8044
-6.5 | -0.203 | 0.01243 | -0.0828 | -16.3315
-6 | -0.1531 | 0.01189 | -0.0814 | -12.8764
-5.5 | -0.1019 | 0.01152 | -0.0801 | -8.8455
-5 | -0.051 | 0.01113 | -0.0788 | -4.5822
-4.5 | 0 | 0.01066 | -0.0776 | 0
-4 | 0.0501 | 0.01025 | -0.0763 | 4.8878
-3.5 | 0.1041 | 0.0101 | -0.0756 | 10.3069
-3 | 0.157 | 0.01005 | -0.0746 | 15.6219
-2.5 | 0.2113 | 0.00992 | -0.074 | 21.3004
-2 | 0.2637 | 0.00985 | -0.073 | 26.7716
-1.5 | 0.3167 | 0.00968 | -0.0722 | 32.7169
-1 | 0.368 | 0.00953 | -0.0711 | 38.6149
-0.5 | 0.4191 | 0.0094 | -0.07 | 44.5851
0 | 0.4702 | 0.00927 | -0.0689 | 50.7228
0.5 | 0.5175 | 0.00911 | -0.0671 | 56.8057
1 | 0.5598 | 0.00868 | -0.0642 | 64.4931
1.5 | 0.6021 | 0.00837 | -0.0609 | 71.9355
2 | 0.7075 | 0.00874 | -0.0712 | 80.9497
3 | 0.8649 | 0.0095 | -0.0808 | 91.0421
3.5 | 0.9483 | 0.00986 | -0.0869 | 96.1765
4 | 1.0029 | 0.01015 | -0.087 | 98.8079
4.5 | 1.0397 | 0.01045 | -0.0834 | 99.4928
5 | 1.0788 | 0.01069 | -0.0803 | 100.9167
5.5 | 1.1155 | 0.01103 | -0.0768 | 101.1333
6 | 1.1521 | 0.0114 | -0.0732 | 101.0614
6.5 | 1.1912 | 0.01169 | -0.0702 | 101.8991
7 | 1.2219 | 0.01207 | -0.0656 | 101.2345
7.5 | 1.2538 | 0.01252 | -0.0614 | 100.1438
8 | 1.2922 | 0.01287 | -0.0586 | 100.404
8.5 | 1.3283 | 0.01334 | -0.0556 | 99.5727
9 | 1.3608 | 0.01404 | -0.0522 | 96.9231
9.5 | 1.401 | 0.0145 | -0.0502 | 96.6207
10 | 1.4372 | 0.01516 | -0.0478 | 94.8021
10.5 | 1.4686 | 0.0161 | -0.045 | 91.2174
11 | 1.5063 | 0.01682 | -0.0433 | 89.5541
11.5 | 1.5353 | 0.01803 | -0.0408 | 85.1525
12 | 1.5612 | 0.01953 | -0.0384 | 79.9386
12.5 | 1.5836 | 0.02142 | -0.036 | 73.9309
13 | 1.5858 | 0.02493 | -0.0328 | 63.6101
13.5 | 1.5769 | 0.02978 | -0.0301 | 52.9516
14 | 1.5713 | 0.03487 | -0.0284 | 45.0617
14.5 | 1.5626 | 0.04055 | -0.0272 | 38.5351
15 | 1.5616 | 0.04565 | -0.0266 | 34.2081
15.5 | 1.5559 | 0.05136 | -0.0261 | 30.294
16 | 1.5402 | 0.05832 | -0.0259 | 26.4095
16.5 | 1.5413 | 0.06361 | -0.026 | 24.2305
17 | 1.5411 | 0.06915 | -0.0263 | 22.2863
17.5 | 1.534 | 0.07555 | -0.0268 | 20.3044
18 | 1.5236 | 0.08237 | -0.0275 | 18.497

## 35. Re 750k Mach 0.10 (1)
BIGFOIL.COM POLAR EXPORT
goe604
GOE 604 |  |  |  | Cl Max: | 2.177 | at alpha= | 17.5 | deg
JavaFoil+Calcfoil stall+Eppler ext transition |  |  |  | L/D Max: | 128.097 | at alpha= | 3.5 | deg
Re: | 750000 |  |  | Cd Min: | 0.00684 | at alpha= | 0.5 | deg
Mach: | 0.1 |  |  | Cl=0 at alpha= | -4.7951 | deg
|  |  |  | @ Cl=0.1, Cd= | 0.0089819
|  |  |  | @ Cl=0.4, Cd= | 0.0083658
|  |  |  | @ Cl=0.6, Cd= | 0.0073456
alpha (deg) | Cl | Cd | Cm | Cl/Cd
-20 | -0.865 | 0.16943 | -0.024 | -5.102
-19.5 | -0.87 | 0.16306 | -0.024 | -5.336
-19 | -0.874 | 0.15608 | -0.025 | -5.601
-18.5 | -0.875 | 0.14841 | -0.025 | -5.898
-18 | -0.875 | 0.14072 | -0.025 | -6.217
-17.5 | -0.871 | 0.1353 | -0.025 | -6.438
-17 | -0.865 | 0.1281 | -0.026 | -6.753
-16.5 | -0.858 | 0.12002 | -0.028 | -7.149
-16 | -0.844 | 0.11558 | -0.027 | -7.305
-15.5 | -0.833 | 0.10786 | -0.03 | -7.721
-15 | -0.814 | 0.10329 | -0.03 | -7.884
-14.5 | -0.795 | 0.09798 | -0.031 | -8.115
-14 | -0.774 | 0.091 | -0.033 | -8.5
-13.5 | -0.744 | 0.08626 | -0.033 | -8.63
-13 | -0.722 | 0.07655 | -0.039 | -9.432
-12.5 | -0.69 | 0.07022 | -0.041 | -9.832
-12 | -0.671 | 0.0553 | -0.047 | -12.131
-11.5 | -0.642 | 0.04668 | -0.05 | -13.747
-11 | -0.619 | 0.03433 | -0.054 | -18.036
-10.5 | -0.596 | 0.02401 | -0.058 | -24.803
-10 | -0.569 | 0.0163 | -0.062 | -34.903
-9.5 | -0.528 | 0.01369 | -0.064 | -38.579
-9 | -0.481 | 0.01313 | -0.066 | -36.616
-8.5 | -0.429 | 0.01245 | -0.067 | -34.468
-8 | -0.375 | 0.0122 | -0.068 | -30.695
-7.5 | -0.319 | 0.01145 | -0.069 | -27.892
-7 | -0.263 | 0.01115 | -0.07 | -23.552
-6.5 | -0.204 | 0.01028 | -0.071 | -19.834
-6 | -0.145 | 0.00901 | -0.072 | -16.075
-5.5 | -0.085 | 0.00962 | -0.072 | -8.825
-5 | -0.025 | 0.00954 | -0.073 | -2.574
-4.5 | 0.036 | 0.00928 | -0.074 | 3.908
-4 | 0.097 | 0.00901 | -0.075 | 10.823
-3.5 | 0.159 | 0.00843 | -0.076 | 18.855
-3 | 0.221 | 0.00831 | -0.077 | 26.585
-2.5 | 0.283 | 0.0083 | -0.078 | 34.049
-2 | 0.344 | 0.00842 | -0.078 | 40.915
-1.5 | 0.406 | 0.00836 | -0.079 | 48.548
-1 | 0.468 | 0.00918 | -0.08 | 50.975
-0.5 | 0.529 | 0.00752 | -0.081 | 70.375
0 | 0.595 | 0.00739 | -0.082 | 80.583
0.5 | 0.657 | 0.00684 | -0.083 | 96.111
1 | 0.719 | 0.00696 | -0.083 | 103.326
1.5 | 0.781 | 0.00711 | -0.084 | 109.892
2 | 0.843 | 0.00903 | -0.085 | 93.307
2.5 | 0.905 | 0.00934 | -0.086 | 96.895
3 | 0.966 | 0.00961 | -0.087 | 100.55
3.5 | 1.028 | 0.00802 | -0.087 | 128.097
4 | 1.089 | 0.01048 | -0.088 | 103.961
4.5 | 1.15 | 0.01092 | -0.089 | 105.319
5 | 1.211 | 0.01124 | -0.09 | 107.673
5.5 | 1.271 | 0.01174 | -0.091 | 108.248
6 | 1.331 | 0.01218 | -0.091 | 109.222
6.5 | 1.39 | 0.01292 | -0.092 | 107.604
7 | 1.45 | 0.01342 | -0.093 | 108.02
7.5 | 1.508 | 0.01395 | -0.094 | 108.137
8 | 1.549 | 0.0146 | -0.093 | 106.081
8.5 | 1.572 | 0.01916 | -0.092 | 82.041
9 | 1.622 | 0.0201 | -0.092 | 80.667
9.5 | 1.671 | 0.02135 | -0.093 | 78.242
10 | 1.718 | 0.02268 | -0.093 | 75.768
10.5 | 1.765 | 0.02415 | -0.093 | 73.1
11 | 1.81 | 0.02608 | -0.093 | 69.372
11.5 | 1.856 | 0.0275 | -0.094 | 67.497
12 | 1.899 | 0.02958 | -0.094 | 64.204
12.5 | 1.943 | 0.03127 | -0.094 | 62.129
13 | 1.985 | 0.03317 | -0.094 | 59.85
13.5 | 2.026 | 0.03569 | -0.095 | 56.759
14 | 2.066 | 0.03824 | -0.095 | 54.043
14.5 | 2.102 | 0.04047 | -0.095 | 51.953
15 | 2.123 | 0.0431 | -0.095 | 49.256
15.5 | 2.143 | 0.0455 | -0.095 | 47.113
16 | 2.158 | 0.04813 | -0.096 | 44.843
16.5 | 2.168 | 0.05114 | -0.096 | 42.397
17 | 2.175 | 0.05379 | -0.096 | 40.431
17.5 | 2.177 | 0.0566 | -0.097 | 38.461
18 | 2.15 | 0.07512 | -0.095 | 28.618
18.5 | 2.141 | 0.079 | -0.095 | 27.102
19 | 2.119 | 0.09273 | -0.095 | 22.853
19.5 | 2.102 | 0.09858 | -0.095 | 21.326
20 | 2.081 | 0.10587 | -0.095 | 19.658

## 36. Re 750k Mach 0.10 (2)
BIGFOIL.COM POLAR EXPORT
goe604
GOE 604 |  |  |  | Cl Max: | 1.5825 | at alpha= | 12.5 | deg
XFOIL ncrit=9 |  |  |  | L/D Max: | 101.085 | at alpha= | 6.5 | deg
Re: | 750000 |  |  | Cd Min: | 0.07879 | at alpha= | 17.5 | deg
Mach: | 0.1 |  |  | Cl=0 at alpha= | -4.5029 | deg
|  |  |  | @ Cl=0.1, Cd= | 0.010167
|  |  |  | @ Cl=0.4, Cd= | 0.0095095
|  |  |  | @ Cl=0.6, Cd= | 0.0084548
alpha (deg) | Cl | Cd | Cm | Cl/Cd
-16.5 | -0.7139 | 0.07846 | -0.0739 | -9.0989
-16 | -0.7676 | 0.06413 | -0.083 | -11.9694
-15.5 | -0.8086 | 0.05209 | -0.0908 | -15.5231
-15 | -0.8355 | 0.04207 | -0.0976 | -19.8598
-14.5 | -0.8578 | 0.0347 | -0.101 | -24.7205
-14 | -0.8774 | 0.03039 | -0.0991 | -28.8713
-13.5 | -0.8417 | 0.02642 | -0.1034 | -31.8584
-13 | -0.7923 | 0.02438 | -0.1057 | -32.4979
-12.5 | -0.7331 | 0.02241 | -0.1088 | -32.7131
-12 | -0.6716 | 0.02054 | -0.1117 | -32.6972
-11.5 | -0.6277 | 0.01897 | -0.1107 | -33.0891
-11 | -0.5892 | 0.01811 | -0.1077 | -32.5345
-10.5 | -0.554 | 0.01739 | -0.1038 | -31.8574
-10 | -0.5229 | 0.01643 | -0.0993 | -31.8259
-9.5 | -0.4835 | 0.01587 | -0.0961 | -30.4663
-9 | -0.44 | 0.01534 | -0.0935 | -28.6832
-8.5 | -0.3968 | 0.01458 | -0.0909 | -27.2154
-8 | -0.3506 | 0.014 | -0.0888 | -25.0429
-7.5 | -0.302 | 0.01353 | -0.087 | -22.3208
-7 | -0.2546 | 0.01288 | -0.0851 | -19.7671
-6.5 | -0.2043 | 0.0125 | -0.0836 | -16.344
-6 | -0.1541 | 0.01197 | -0.0821 | -12.8739
-5.5 | -0.1024 | 0.01161 | -0.0808 | -8.82
-5 | -0.0513 | 0.01123 | -0.0794 | -4.5681
-4.5 | 0.0003 | 0.01076 | -0.0782 | 0.027881
-3.5 | 0.1045 | 0.01014 | -0.076 | 10.3057
-3 | 0.1578 | 0.01007 | -0.075 | 15.6703
-2.5 | 0.2123 | 0.00996 | -0.0743 | 21.3153
-2 | 0.2652 | 0.00988 | -0.0734 | 26.8421
-1.5 | 0.3183 | 0.00973 | -0.0725 | 32.7133
-1 | 0.3701 | 0.00958 | -0.0714 | 38.6326
-0.5 | 0.421 | 0.00946 | -0.0702 | 44.5032
0 | 0.4726 | 0.00933 | -0.0691 | 50.6538
0.5 | 0.5207 | 0.00916 | -0.0674 | 56.845
1 | 0.5629 | 0.00877 | -0.0644 | 64.1847
1.5 | 0.6041 | 0.00842 | -0.0608 | 71.7458
2 | 0.71 | 0.00879 | -0.071 | 80.7736
2.5 | 0.7869 | 0.0092 | -0.0754 | 85.5326
3 | 0.8687 | 0.00957 | -0.0808 | 90.7732
3.5 | 0.9533 | 0.00993 | -0.0869 | 96.002
4 | 1.006 | 0.01024 | -0.0866 | 98.2422
4.5 | 1.0437 | 0.01052 | -0.0831 | 99.211
5 | 1.0822 | 0.01078 | -0.0798 | 100.3896
5.5 | 1.118 | 0.01116 | -0.0759 | 100.1792
6 | 1.1557 | 0.0115 | -0.0725 | 100.4957
6.5 | 1.1928 | 0.0118 | -0.069 | 101.0847
7 | 1.222 | 0.01221 | -0.0641 | 100.0819
7.5 | 1.2565 | 0.01264 | -0.0603 | 99.4066
8 | 1.295 | 0.01302 | -0.0574 | 99.4624
8.5 | 1.3305 | 0.01355 | -0.0543 | 98.1919
9 | 1.3649 | 0.01422 | -0.0512 | 95.9845
9.5 | 1.4047 | 0.01474 | -0.0491 | 95.2985
10 | 1.4396 | 0.01549 | -0.0465 | 92.9374
10.5 | 1.4731 | 0.01639 | -0.044 | 89.878
11 | 1.509 | 0.01725 | -0.042 | 87.4783
11.5 | 1.5388 | 0.0185 | -0.0396 | 83.1784
12 | 1.5642 | 0.02011 | -0.0372 | 77.7822
12.5 | 1.5825 | 0.02237 | -0.0346 | 70.7421
13 | 1.5786 | 0.02651 | -0.0314 | 59.5473
13.5 | 1.5662 | 0.03191 | -0.0289 | 49.0818
14 | 1.5607 | 0.03715 | -0.0275 | 42.0108
14.5 | 1.5503 | 0.04311 | -0.0264 | 35.9615
15 | 1.5497 | 0.04827 | -0.0259 | 32.1048
15.5 | 1.5423 | 0.05424 | -0.0255 | 28.4347
16 | 1.5266 | 0.06126 | -0.0254 | 24.92
16.5 | 1.5286 | 0.06658 | -0.0256 | 22.9588
17 | 1.5275 | 0.07229 | -0.0259 | 21.1302
17.5 | 1.5203 | 0.07879 | -0.0265 | 19.2956

## 37. Re 750k Mach 0.25 (1)
BIGFOIL.COM POLAR EXPORT
goe604
GOE 604 |  |  |  | Cl Max: | 2.143 | at alpha= | 16 | deg
JavaFoil+Calcfoil stall+Eppler ext transition |  |  |  | L/D Max: | 135.368 | at alpha= | 5 | deg
Re: | 750000 |  |  | Cd Min: | 0.00694 | at alpha= | 0.5 | deg
Mach: | 0.25 |  |  | Cl=0 at alpha= | -4.7984 | deg
|  |  |  | @ Cl=0.1, Cd= | 0.00909
|  |  |  | @ Cl=0.4, Cd= | 0.0084992
|  |  |  | @ Cl=0.6, Cd= | 0.0074935
alpha (deg) | Cl | Cd | Cm | Cl/Cd
-20 | -0.615 | 0.20512 | -0.025 | -2.999
-19.5 | -0.649 | 0.18916 | -0.025 | -3.433
-19 | -0.68 | 0.17584 | -0.026 | -3.867
-18.5 | -0.707 | 0.16393 | -0.026 | -4.31
-18 | -0.729 | 0.15372 | -0.025 | -4.741
-17.5 | -0.747 | 0.14523 | -0.026 | -5.147
-17 | -0.762 | 0.13753 | -0.026 | -5.538
-16.5 | -0.771 | 0.12982 | -0.027 | -5.941
-16 | -0.776 | 0.1231 | -0.027 | -6.301
-15.5 | -0.776 | 0.11507 | -0.028 | -6.744
-15 | -0.771 | 0.10846 | -0.028 | -7.109
-14.5 | -0.762 | 0.10267 | -0.029 | -7.42
-14 | -0.748 | 0.09733 | -0.029 | -7.682
-13.5 | -0.728 | 0.09209 | -0.032 | -7.904
-13 | -0.699 | 0.08658 | -0.03 | -8.076
-12.5 | -0.673 | 0.08007 | -0.034 | -8.406
-12 | -0.641 | 0.07584 | -0.035 | -8.456
-11.5 | -0.618 | 0.06402 | -0.043 | -9.661
-11 | -0.593 | 0.05285 | -0.048 | -11.214
-10.5 | -0.575 | 0.03627 | -0.055 | -15.866
-10 | -0.546 | 0.02687 | -0.059 | -20.33
-9.5 | -0.523 | 0.01723 | -0.064 | -30.324
-9 | -0.483 | 0.01457 | -0.067 | -33.193
-8.5 | -0.436 | 0.01313 | -0.068 | -33.175
-8 | -0.381 | 0.01282 | -0.069 | -29.742
-7.5 | -0.326 | 0.01188 | -0.071 | -27.43
-7 | -0.268 | 0.01142 | -0.072 | -23.475
-6.5 | -0.209 | 0.01054 | -0.073 | -19.82
-6 | -0.148 | 0.00898 | -0.074 | -16.528
-5.5 | -0.087 | 0.00984 | -0.074 | -8.847
-5 | -0.025 | 0.00964 | -0.075 | -2.614
-4.5 | 0.037 | 0.00946 | -0.076 | 3.934
-4 | 0.1 | 0.00909 | -0.077 | 11.007
-3.5 | 0.163 | 0.00846 | -0.078 | 19.304
-3 | 0.227 | 0.00834 | -0.079 | 27.208
-2.5 | 0.29 | 0.00837 | -0.08 | 34.715
-2 | 0.354 | 0.00847 | -0.08 | 41.752
-1.5 | 0.417 | 0.00851 | -0.081 | 48.965
-1 | 0.48 | 0.00934 | -0.082 | 51.421
-0.5 | 0.544 | 0.00765 | -0.083 | 71.065
0 | 0.612 | 0.00746 | -0.084 | 81.975
0.5 | 0.675 | 0.00694 | -0.085 | 97.24
1 | 0.739 | 0.00711 | -0.086 | 103.914
1.5 | 0.802 | 0.00905 | -0.087 | 88.655
2 | 0.866 | 0.00938 | -0.087 | 92.312
2.5 | 0.929 | 0.00962 | -0.088 | 96.537
3 | 0.992 | 0.00792 | -0.089 | 125.204
3.5 | 1.055 | 0.00823 | -0.09 | 128.233
4 | 1.118 | 0.01094 | -0.091 | 102.194
4.5 | 1.18 | 0.01142 | -0.092 | 103.313
5 | 1.242 | 0.00918 | -0.092 | 135.368
5.5 | 1.304 | 0.01233 | -0.093 | 105.738
6 | 1.365 | 0.01285 | -0.094 | 106.213
6.5 | 1.425 | 0.01363 | -0.095 | 104.553
7 | 1.456 | 0.0145 | -0.094 | 100.389
7.5 | 1.511 | 0.01521 | -0.094 | 99.315
8 | 1.565 | 0.016 | -0.095 | 97.823
8.5 | 1.599 | 0.02099 | -0.094 | 76.178
9 | 1.648 | 0.02212 | -0.094 | 74.507
9.5 | 1.695 | 0.02374 | -0.094 | 71.399
10 | 1.741 | 0.02537 | -0.095 | 68.613
10.5 | 1.787 | 0.02714 | -0.095 | 65.832
11 | 1.83 | 0.02921 | -0.095 | 62.653
11.5 | 1.876 | 0.03131 | -0.095 | 59.922
12 | 1.919 | 0.03297 | -0.095 | 58.223
12.5 | 1.962 | 0.03535 | -0.096 | 55.497
13 | 2.003 | 0.03816 | -0.096 | 52.485
13.5 | 2.043 | 0.04061 | -0.096 | 50.307
14 | 2.079 | 0.04404 | -0.096 | 47.218
14.5 | 2.113 | 0.04599 | -0.096 | 45.943
15 | 2.13 | 0.04881 | -0.097 | 43.633
15.5 | 2.14 | 0.05125 | -0.097 | 41.767
16 | 2.143 | 0.05473 | -0.097 | 39.159
16.5 | 2.14 | 0.05807 | -0.098 | 36.857
17 | 2.109 | 0.07533 | -0.096 | 27.997
17.5 | 2.087 | 0.08249 | -0.096 | 25.302
18 | 2.058 | 0.09206 | -0.096 | 22.351
18.5 | 2.018 | 0.10409 | -0.096 | 19.386
19 | 1.977 | 0.11095 | -0.096 | 17.818
19.5 | 1.926 | 0.11772 | -0.096 | 16.36
20 | 1.87 | 0.1243 | -0.096 | 15.044

## 38. Re 750k Mach 0.25 (2)
BIGFOIL.COM POLAR EXPORT
goe604
GOE 604 |  |  |  | Cl Max: | 1.5545 | at alpha= | 12 | deg
XFOIL ncrit=9 |  |  |  | L/D Max: | 96.6576 | at alpha= | 4.5 | deg
Re: | 750000 |  |  | Cd Min: | 0.19047 | at alpha= | -18 | deg
Mach: | 0.25 |  |  | Cl=0 at alpha= | -4.4971 | deg
|  |  |  | @ Cl=0.1, Cd= | 0.010409
|  |  |  | @ Cl=0.4, Cd= | 0.0097935
|  |  |  | @ Cl=0.6, Cd= | 0.0089985
alpha (deg) | Cl | Cd | Cm | Cl/Cd
-18 | -0.3302 | 0.19047 | -0.021 | -1.7336
-17.5 | -0.3302 | 0.17929 | -0.0271 | -1.8417
-17 | -0.3087 | 0.17456 | -0.0283 | -1.7684
-16.5 | -0.2874 | 0.17052 | -0.0298 | -1.6854
-15.5 | -0.2864 | 0.1502 | -0.0387 | -1.9068
-14.5 | -0.5892 | 0.07531 | -0.0757 | -7.8237
-14 | -0.6526 | 0.06065 | -0.0847 | -10.7601
-13.5 | -0.7033 | 0.04865 | -0.0916 | -14.4563
-13 | -0.7187 | 0.03643 | -0.1055 | -19.7282
-12.5 | -0.6903 | 0.02971 | -0.1157 | -23.2346
-12 | -0.6317 | 0.02512 | -0.1249 | -25.1473
-11.5 | -0.5865 | 0.0223 | -0.1267 | -26.3004
-11 | -0.5746 | 0.0206 | -0.12 | -27.8932
-10.5 | -0.5512 | 0.01965 | -0.1139 | -28.0509
-10 | -0.5222 | 0.01868 | -0.1086 | -27.955
-9.5 | -0.489 | 0.01748 | -0.1041 | -27.9748
-9 | -0.4482 | 0.01665 | -0.1006 | -26.9189
-8.5 | -0.4031 | 0.01587 | -0.0977 | -25.4001
-8 | -0.3588 | 0.01493 | -0.0947 | -24.0322
-7.5 | -0.3108 | 0.01427 | -0.0922 | -21.78
-7 | -0.2598 | 0.01373 | -0.0901 | -18.9221
-6.5 | -0.2107 | 0.01298 | -0.0878 | -16.2327
-6 | -0.1583 | 0.01257 | -0.086 | -12.5935
-5.5 | -0.1065 | 0.012 | -0.0842 | -8.875
-5 | -0.0536 | 0.01155 | -0.0826 | -4.6407
-4.5 | -0.0003 | 0.01115 | -0.081 | -0.026906
-4 | 0.0515 | 0.01057 | -0.0794 | 4.8723
-3.5 | 0.1058 | 0.01039 | -0.0781 | 10.1829
-2.5 | 0.2166 | 0.0102 | -0.076 | 21.2353
-2 | 0.2725 | 0.01006 | -0.075 | 27.0875
-1.5 | 0.3265 | 0.00998 | -0.0738 | 32.7154
-1 | 0.3799 | 0.00983 | -0.0726 | 38.647
0 | 0.4846 | 0.00964 | -0.0698 | 50.2697
0.5 | 0.5354 | 0.0095 | -0.0681 | 56.3579
1 | 0.5805 | 0.0092 | -0.0654 | 63.0978
1.5 | 0.6163 | 0.00883 | -0.0604 | 69.7961
2 | 0.7191 | 0.00911 | -0.0693 | 78.9352
2.5 | 0.8072 | 0.00951 | -0.0753 | 84.8791
3 | 0.8901 | 0.00997 | -0.0804 | 89.2778
4 | 1.0242 | 0.0107 | -0.0845 | 95.7196
4.5 | 1.0613 | 0.01098 | -0.0803 | 96.6576
5 | 1.095 | 0.01139 | -0.0756 | 96.137
5.5 | 1.1314 | 0.01172 | -0.0714 | 96.5358
6 | 1.1636 | 0.01204 | -0.0663 | 96.6445
6.5 | 1.195 | 0.0125 | -0.0614 | 95.6
7 | 1.2309 | 0.013 | -0.0575 | 94.6846
7.5 | 1.2707 | 0.01346 | -0.0544 | 94.4056
8 | 1.3075 | 0.0141 | -0.051 | 92.7305
8.5 | 1.3429 | 0.01487 | -0.0477 | 90.3093
9 | 1.3833 | 0.01553 | -0.0453 | 89.0728
9.5 | 1.4176 | 0.01651 | -0.0424 | 85.8631
10 | 1.4532 | 0.01755 | -0.0399 | 82.8034
10.5 | 1.4874 | 0.01876 | -0.0376 | 79.2857
11 | 1.5178 | 0.02029 | -0.0352 | 74.8053
11.5 | 1.5419 | 0.02239 | -0.0328 | 68.8656
12 | 1.5545 | 0.02554 | -0.0303 | 60.8653
12.5 | 1.5435 | 0.03088 | -0.0277 | 49.9838
13 | 1.5237 | 0.03745 | -0.0258 | 40.6862
13.5 | 1.5102 | 0.04376 | -0.0246 | 34.511
14 | 1.4893 | 0.051 | -0.0237 | 29.202
14.5 | 1.4882 | 0.0565 | -0.0233 | 26.3398
15 | 1.4811 | 0.06277 | -0.0231 | 23.5957
15.5 | 1.4697 | 0.06963 | -0.0232 | 21.1073
16 | 1.4668 | 0.07559 | -0.0234 | 19.4047
16.5 | 1.4688 | 0.08133 | -0.0239 | 18.0598
17 | 1.467 | 0.08748 | -0.0247 | 16.7695

## 39. Re 750k Mach 0.50 (1)
BIGFOIL.COM POLAR EXPORT
goe604
GOE 604 |  |  |  | Cl Max: | 1.912 | at alpha= | 13 | deg
JavaFoil+Calcfoil stall+Eppler ext transition |  |  |  | L/D Max: | 115.644 | at alpha= | 2 | deg
Re: | 750000 |  |  | Cd Min: | 0.00814 | at alpha= | 0 | deg
Mach: | 0.5 |  |  | Cl=0 at alpha= | -4.7971 | deg
|  |  |  | @ Cl=0.1, Cd= | 0.0098034
|  |  |  | @ Cl=0.4, Cd= | 0.0088586
|  |  |  | @ Cl=0.6, Cd= | 0.0083549
alpha (deg) | Cl | Cd | Cm | Cl/Cd
-20 | -0.839 | 0.20772 | -0.033 | -4.039
-19.5 | -0.812 | 0.20219 | -0.033 | -4.018
-19 | -0.786 | 0.19857 | -0.033 | -3.958
-18.5 | -0.759 | 0.19191 | -0.034 | -3.957
-18 | -0.733 | 0.17895 | -0.034 | -4.094
-17.5 | -0.707 | 0.17392 | -0.035 | -4.064
-17 | -0.678 | 0.17202 | -0.034 | -3.94
-16.5 | -0.65 | 0.16448 | -0.033 | -3.951
-16 | -0.623 | 0.16067 | -0.033 | -3.876
-15.5 | -0.595 | 0.15766 | -0.033 | -3.776
-15 | -0.568 | 0.14997 | -0.033 | -3.787
-14.5 | -0.541 | 0.14753 | -0.034 | -3.667
-14 | -0.514 | 0.1304 | -0.035 | -3.941
-13.5 | -0.487 | 0.12707 | -0.035 | -3.83
-13 | -0.459 | 0.13564 | -0.035 | -3.383
-12.5 | -0.43 | 0.12496 | -0.033 | -3.444
-12 | -0.403 | 0.1198 | -0.032 | -3.361
-11.5 | -0.375 | 0.11478 | -0.032 | -3.267
-11 | -0.347 | 0.11167 | -0.032 | -3.112
-10.5 | -0.32 | 0.09035 | -0.034 | -3.544
-10 | -0.292 | 0.08458 | -0.035 | -3.458
-9.5 | -0.405 | 0.06788 | -0.035 | -5.961
-9 | -0.395 | 0.06169 | -0.037 | -6.402
-8.5 | -0.368 | 0.05591 | -0.041 | -6.579
-8 | -0.33 | 0.05182 | -0.044 | -6.375
-7.5 | -0.309 | 0.02991 | -0.066 | -10.33
-7 | -0.282 | 0.01495 | -0.078 | -18.88
-6.5 | -0.225 | 0.01356 | -0.08 | -16.566
-6 | -0.162 | 0.01267 | -0.082 | -12.773
-5.5 | -0.096 | 0.01078 | -0.083 | -8.895
-5 | -0.028 | 0.01041 | -0.084 | -2.679
-4.5 | 0.041 | 0.01009 | -0.085 | 4.095
-4 | 0.111 | 0.00975 | -0.086 | 11.42
-3.5 | 0.182 | 0.00938 | -0.087 | 19.39
-3 | 0.253 | 0.00881 | -0.088 | 28.713
-2.5 | 0.324 | 0.0088 | -0.089 | 36.842
-2 | 0.395 | 0.00885 | -0.09 | 44.601
-1.5 | 0.465 | 0.00897 | -0.091 | 51.856
-1 | 0.536 | 0.0083 | -0.092 | 64.568
-0.5 | 0.606 | 0.00836 | -0.093 | 72.465
0 | 0.682 | 0.00814 | -0.094 | 83.748
0.5 | 0.752 | 0.00815 | -0.095 | 92.354
1 | 0.823 | 0.01011 | -0.096 | 81.39
1.5 | 0.893 | 0.01045 | -0.097 | 85.488
2 | 0.963 | 0.00833 | -0.098 | 115.644
2.5 | 1.033 | 0.01153 | -0.099 | 89.574
3 | 1.087 | 0.01233 | -0.098 | 88.139
3.5 | 1.149 | 0.01306 | -0.098 | 87.938
4 | 1.212 | 0.01389 | -0.099 | 87.288
4.5 | 1.275 | 0.01482 | -0.1 | 86.025
5 | 1.337 | 0.01522 | -0.1 | 87.851
5.5 | 1.393 | 0.01677 | -0.1 | 83.081
6 | 1.451 | 0.01789 | -0.101 | 81.097
6.5 | 1.506 | 0.01913 | -0.101 | 78.727
7 | 1.53 | 0.02635 | -0.099 | 58.059
7.5 | 1.579 | 0.0289 | -0.099 | 54.623
8 | 1.624 | 0.0317 | -0.099 | 51.218
8.5 | 1.668 | 0.03417 | -0.1 | 48.812
9 | 1.709 | 0.03731 | -0.1 | 45.81
9.5 | 1.751 | 0.04038 | -0.1 | 43.363
10 | 1.789 | 0.0433 | -0.1 | 41.308
10.5 | 1.823 | 0.04683 | -0.1 | 38.921
11 | 1.853 | 0.05071 | -0.101 | 36.552
11.5 | 1.878 | 0.05558 | -0.101 | 33.795
12 | 1.896 | 0.05976 | -0.101 | 31.727
12.5 | 1.91 | 0.06459 | -0.101 | 29.567
13 | 1.912 | 0.07157 | -0.101 | 26.713
13.5 | 1.894 | 0.0787 | -0.101 | 24.07
14 | 1.847 | 0.09003 | -0.1 | 20.52
14.5 | 1.633 | 0.15817 | -0.093 | 10.324
15 | 1.182 | 0.22318 | -0.086 | 5.298
15.5 | 1.197 | 0.27166 | -0.081 | 4.407
16 | 1.221 | 0.20024 | -0.079 | 6.098
16.5 | 1.25 | 0.2088 | -0.08 | 5.985
17 | 1.28 | 0.21278 | -0.081 | 6.016
17.5 | 1.311 | 0.21456 | -0.083 | 6.109
18 | 1.341 | 0.21812 | -0.084 | 6.149

## 40. Re 750k Mach 0.50 (2)
BIGFOIL.COM POLAR EXPORT
goe604
GOE 604 |  |  |  | Cl Max: | 1.3961 | at alpha= | 10 | deg
XFOIL ncrit=9 |  |  |  | L/D Max: | 80.1747 | at alpha= | 3 | deg
Re: | 750000 |  |  | Cd Min: | 0.23386 | at alpha= | -20 | deg
Mach: | 0.5 |  |  | Cl=0 at alpha= | -4.468 | deg
|  |  |  | @ Cl=0.1, Cd= | 0.011817
|  |  |  | @ Cl=0.4, Cd= | 0.010948
|  |  |  | @ Cl=0.6, Cd= | 0.011018
alpha (deg) | Cl | Cd | Cm | Cl/Cd
-20 | -0.401 | 0.23386 | -0.0086 | -1.7147
-19.5 | -0.3802 | 0.22595 | -0.013 | -1.6827
-19 | -0.3624 | 0.21743 | -0.0177 | -1.6667
-18.5 | -0.3381 | 0.21157 | -0.0204 | -1.5981
-18 | -0.3158 | 0.20523 | -0.0236 | -1.5388
-17.5 | -0.298 | 0.19711 | -0.0278 | -1.5118
-17 | -0.2855 | 0.18834 | -0.0325 | -1.5159
-16.5 | -0.2587 | 0.18349 | -0.0335 | -1.4099
-16 | -0.239 | 0.1772 | -0.0361 | -1.3488
-15.5 | -0.2342 | 0.1673 | -0.0412 | -1.3999
-15 | -0.2211 | 0.15971 | -0.0438 | -1.3844
-14.5 | -0.1936 | 0.15645 | -0.0432 | -1.2375
-14 | -0.1661 | 0.14376 | -0.0535 | -1.1554
-13.5 | -0.0876 | 0.12832 | -0.0781 | -0.68267
-13 | -0.0249 | 0.11696 | -0.0962 | -0.21289
-12.5 | -0.0218 | 0.10986 | -0.0978 | -0.19843
-12 | -0.0294 | 0.09979 | -0.1019 | -0.29462
-11.5 | -0.0262 | 0.09241 | -0.1048 | -0.28352
-11 | -0.0223 | 0.08541 | -0.1076 | -0.26109
-10.5 | -0.0926 | 0.0683 | -0.1167 | -1.3558
-10 | -0.1757 | 0.05264 | -0.1265 | -3.3378
-9.5 | -0.2175 | 0.04235 | -0.1327 | -5.1358
-9 | -0.2504 | 0.03221 | -0.1409 | -7.774
-8.5 | -0.2799 | 0.02678 | -0.1393 | -10.4518
-8 | -0.3022 | 0.02353 | -0.1301 | -12.8432
-7.5 | -0.2951 | 0.02048 | -0.1224 | -14.4092
-7 | -0.2651 | 0.01818 | -0.1161 | -14.582
-6 | -0.1708 | 0.01528 | -0.106 | -11.178
-5.5 | -0.1186 | 0.01426 | -0.1016 | -8.317
-5 | -0.0613 | 0.01344 | -0.0979 | -4.561
-4.5 | -0.0038 | 0.01278 | -0.0944 | -0.29734
-4 | 0.0555 | 0.01219 | -0.0913 | 4.5529
-3.5 | 0.1151 | 0.01169 | -0.0884 | 9.846
-3 | 0.172 | 0.01118 | -0.0854 | 15.3846
-2.5 | 0.2352 | 0.01104 | -0.0833 | 21.3043
-2 | 0.2966 | 0.01098 | -0.0811 | 27.0128
-1.5 | 0.3561 | 0.01097 | -0.0786 | 32.4613
-1 | 0.4149 | 0.01094 | -0.0761 | 37.925
-0.5 | 0.4724 | 0.01091 | -0.0735 | 43.2997
0 | 0.5271 | 0.01092 | -0.0705 | 48.2692
0.5 | 0.5793 | 0.01101 | -0.0671 | 52.6158
1 | 0.6298 | 0.01103 | -0.0634 | 57.0988
1.5 | 0.669 | 0.01104 | -0.0577 | 60.5978
2 | 0.7008 | 0.01068 | -0.0504 | 65.618
2.5 | 0.8658 | 0.01131 | -0.069 | 76.5517
3 | 0.9637 | 0.01202 | -0.0746 | 80.1747
3.5 | 0.9936 | 0.01257 | -0.0676 | 79.0453
4 | 1.028 | 0.01312 | -0.0614 | 78.3537
4.5 | 1.0665 | 0.01378 | -0.0562 | 77.3948
5 | 1.1037 | 0.01466 | -0.0511 | 75.2865
5.5 | 1.142 | 0.0157 | -0.0466 | 72.7389
6 | 1.1838 | 0.01677 | -0.0428 | 70.5903
6.5 | 1.2217 | 0.01814 | -0.039 | 67.3484
7 | 1.2564 | 0.01986 | -0.0354 | 63.2628
7.5 | 1.294 | 0.02169 | -0.0325 | 59.6588
8 | 1.323 | 0.02417 | -0.0297 | 54.7373
8.5 | 1.3543 | 0.02684 | -0.0275 | 50.4583
9 | 1.374 | 0.03044 | -0.0254 | 45.138
9.5 | 1.3925 | 0.03439 | -0.0237 | 40.4914
10 | 1.3961 | 0.03951 | -0.022 | 35.3354
10.5 | 1.3812 | 0.04614 | -0.0206 | 29.935
11 | 1.3421 | 0.05492 | -0.0197 | 24.4374
11.5 | 1.3079 | 0.06367 | -0.0194 | 20.5419
12 | 1.2874 | 0.07155 | -0.0194 | 17.993
12.5 | 1.2774 | 0.07866 | -0.0196 | 16.2395
13 | 1.2711 | 0.08555 | -0.0199 | 14.858
13.5 | 1.2766 | 0.09149 | -0.0202 | 13.9534
14 | 1.2821 | 0.09754 | -0.0207 | 13.1444
14.5 | 1.2879 | 0.10361 | -0.0214 | 12.4303
15 | 1.2938 | 0.10976 | -0.0223 | 11.7875

## 41. Re 1M Mach 0.00 (1)
BIGFOIL.COM POLAR EXPORT
goe604
GOE 604 |  |  |  | Cl Max: | 2.192 | at alpha= | 17.5 | deg
JavaFoil+Calcfoil stall+Eppler ext transition |  |  |  | L/D Max: | 137.432 | at alpha= | 3.5 | deg
Re: | 1000000 |  |  | Cd Min: | 0.00639 | at alpha= | 0.5 | deg
Mach: | 0 |  |  | Cl=0 at alpha= | -4.8 | deg
|  |  |  | @ Cl=0.1, Cd= | 0.0084025
|  |  |  | @ Cl=0.4, Cd= | 0.0073821
|  |  |  | @ Cl=0.6, Cd= | 0.0068777
alpha (deg) | Cl | Cd | Cm | Cl/Cd
-20 | -0.893 | 0.16488 | -0.025 | -5.418
-19.5 | -0.898 | 0.15553 | -0.026 | -5.772
-19 | -0.897 | 0.14944 | -0.026 | -6.003
-18.5 | -0.897 | 0.14257 | -0.027 | -6.292
-18 | -0.896 | 0.13389 | -0.029 | -6.693
-17.5 | -0.889 | 0.12897 | -0.029 | -6.897
-17 | -0.882 | 0.12065 | -0.03 | -7.312
-16.5 | -0.875 | 0.11202 | -0.032 | -7.808
-16 | -0.857 | 0.10913 | -0.031 | -7.856
-15.5 | -0.851 | 0.09769 | -0.036 | -8.707
-15 | -0.829 | 0.09425 | -0.035 | -8.797
-14.5 | -0.818 | 0.08176 | -0.04 | -9.999
-14 | -0.8 | 0.07249 | -0.042 | -11.031
-13.5 | -0.774 | 0.06568 | -0.044 | -11.785
-13 | -0.751 | 0.05535 | -0.047 | -13.569
-12.5 | -0.716 | 0.05204 | -0.048 | -13.758
-12 | -0.693 | 0.041 | -0.051 | -16.91
-11.5 | -0.673 | 0.02929 | -0.055 | -22.983
-11 | -0.649 | 0.02108 | -0.059 | -30.785
-10.5 | -0.618 | 0.01623 | -0.061 | -38.091
-10 | -0.577 | 0.01343 | -0.063 | -43.001
-9.5 | -0.531 | 0.01217 | -0.064 | -43.643
-9 | -0.482 | 0.01192 | -0.066 | -40.437
-8.5 | -0.429 | 0.01153 | -0.067 | -37.169
-8 | -0.374 | 0.01131 | -0.068 | -33.07
-7.5 | -0.319 | 0.01069 | -0.069 | -29.823
-7 | -0.261 | 0.00934 | -0.07 | -27.997
-6.5 | -0.203 | 0.00958 | -0.07 | -21.185
-6 | -0.144 | 0.01004 | -0.071 | -14.357
-5.5 | -0.085 | 0.00909 | -0.072 | -9.304
-5 | -0.024 | 0.00895 | -0.073 | -2.729
-4.5 | 0.036 | 0.00881 | -0.074 | 4.099
-4 | 0.097 | 0.00843 | -0.075 | 11.513
-3.5 | 0.158 | 0.00787 | -0.075 | 20.117
-3 | 0.22 | 0.00785 | -0.076 | 28.008
-2.5 | 0.281 | 0.00786 | -0.077 | 35.792
-2 | 0.343 | 0.00784 | -0.078 | 43.685
-1.5 | 0.404 | 0.00735 | -0.079 | 54.994
-1 | 0.465 | 0.00866 | -0.08 | 53.758
-0.5 | 0.527 | 0.00706 | -0.081 | 74.636
0 | 0.592 | 0.00695 | -0.081 | 85.212
0.5 | 0.654 | 0.00639 | -0.082 | 102.309
1 | 0.716 | 0.00652 | -0.083 | 109.762
1.5 | 0.777 | 0.00819 | -0.084 | 94.895
2 | 0.839 | 0.00837 | -0.085 | 100.26
2.5 | 0.9 | 0.00862 | -0.085 | 104.427
3 | 0.962 | 0.00721 | -0.086 | 133.417
3.5 | 1.023 | 0.00744 | -0.087 | 137.432
4 | 1.084 | 0.00965 | -0.088 | 112.372
4.5 | 1.145 | 0.01013 | -0.089 | 113.015
5 | 1.205 | 0.01044 | -0.089 | 115.443
5.5 | 1.265 | 0.0108 | -0.09 | 117.123
6 | 1.325 | 0.01128 | -0.091 | 117.386
6.5 | 1.384 | 0.01186 | -0.092 | 116.726
7 | 1.443 | 0.0123 | -0.093 | 117.33
7.5 | 1.502 | 0.01291 | -0.093 | 116.329
8 | 1.56 | 0.01342 | -0.094 | 116.268
8.5 | 1.572 | 0.01746 | -0.092 | 90.056
9 | 1.623 | 0.01833 | -0.093 | 88.538
9.5 | 1.673 | 0.01963 | -0.093 | 85.186
10 | 1.723 | 0.02032 | -0.093 | 84.798
10.5 | 1.771 | 0.02195 | -0.094 | 80.647
11 | 1.817 | 0.02324 | -0.094 | 78.19
11.5 | 1.862 | 0.02463 | -0.094 | 75.595
12 | 1.906 | 0.02643 | -0.094 | 72.097
12.5 | 1.951 | 0.02794 | -0.095 | 69.804
13 | 1.992 | 0.02986 | -0.095 | 66.718
13.5 | 2.034 | 0.03182 | -0.095 | 63.917
14 | 2.073 | 0.03417 | -0.095 | 60.679
14.5 | 2.111 | 0.03618 | -0.096 | 58.364
15 | 2.133 | 0.03851 | -0.096 | 55.403
15.5 | 2.154 | 0.04088 | -0.096 | 52.687
16 | 2.169 | 0.0434 | -0.096 | 49.971
16.5 | 2.18 | 0.04626 | -0.096 | 47.117
17 | 2.187 | 0.0488 | -0.097 | 44.825
17.5 | 2.192 | 0.0519 | -0.097 | 42.235
18 | 2.168 | 0.06819 | -0.095 | 31.79
18.5 | 2.162 | 0.07238 | -0.096 | 29.869
19 | 2.147 | 0.08203 | -0.095 | 26.17
19.5 | 2.128 | 0.09141 | -0.095 | 23.282
20 | 2.111 | 0.09788 | -0.095 | 21.569

## 42. Re 1M Mach 0.00 (2)
BIGFOIL.COM POLAR EXPORT
goe604
GOE 604 |  |  |  | Cl Max: | 1.6003 | at alpha= | 15.5 | deg
XFOIL ncrit=9 |  |  |  | L/D Max: | 112.977 | at alpha= | 7 | deg
Re: | 1000000 |  |  | Cd Min: | 0.211 | at alpha= | -20 | deg
Mach: | 0 |  |  | Cl=0 at alpha= | -4.5077 | deg
|  |  |  | @ Cl=0.1, Cd= | 0.0094014
|  |  |  | @ Cl=0.4, Cd= | 0.0088249
|  |  |  | @ Cl=0.6, Cd= | 0.0081755
alpha (deg) | Cl | Cd | Cm | Cl/Cd
-20 | -0.4024 | 0.211 | -0.0071 | -1.9071
-19 | -0.6696 | 0.12333 | -0.0468 | -5.4293
-18.5 | -0.7295 | 0.10497 | -0.0575 | -6.9496
-18 | -0.7752 | 0.09013 | -0.0663 | -8.6009
-17.5 | -0.8181 | 0.07659 | -0.0745 | -10.6816
-17 | -0.8649 | 0.06374 | -0.0823 | -13.5692
-16.5 | -0.9086 | 0.05151 | -0.0898 | -17.6393
-16 | -0.9363 | 0.04085 | -0.0971 | -22.9204
-15.5 | -0.9498 | 0.03312 | -0.102 | -28.6775
-15 | -0.9865 | 0.02763 | -0.0995 | -35.7039
-14.5 | -0.9617 | 0.0247 | -0.1005 | -38.9352
-14 | -0.9139 | 0.02284 | -0.1022 | -40.0131
-13.5 | -0.8616 | 0.0213 | -0.1036 | -40.4507
-13 | -0.7951 | 0.01983 | -0.1073 | -40.0958
-12.5 | -0.7369 | 0.01808 | -0.1097 | -40.7577
-12 | -0.69 | 0.01716 | -0.1086 | -40.2098
-11.5 | -0.65 | 0.0165 | -0.1058 | -39.3939
-11 | -0.6163 | 0.01573 | -0.1017 | -39.1799
-10.5 | -0.582 | 0.01509 | -0.0978 | -38.5686
-10 | -0.5416 | 0.01468 | -0.0947 | -36.8937
-9.5 | -0.4969 | 0.01428 | -0.0924 | -34.7969
-9 | -0.4541 | 0.01355 | -0.0899 | -33.5129
-8.5 | -0.4065 | 0.0131 | -0.0881 | -31.0305
-8 | -0.357 | 0.01274 | -0.0866 | -28.022
-7.5 | -0.3091 | 0.01214 | -0.0848 | -25.4613
-7 | -0.2583 | 0.01178 | -0.0835 | -21.927
-6 | -0.1554 | 0.01103 | -0.081 | -14.0888
-5.5 | -0.1038 | 0.01069 | -0.0798 | -9.71
-5 | -0.0512 | 0.01037 | -0.0788 | -4.9373
-4.5 | 0.0008 | 0.01004 | -0.0777 | 0.079681
-4 | 0.0509 | 0.00952 | -0.0764 | 5.3466
-3.5 | 0.1047 | 0.00939 | -0.0756 | 11.1502
-3 | 0.1588 | 0.00929 | -0.0749 | 17.0936
-2.5 | 0.2129 | 0.00921 | -0.0742 | 23.1162
-2 | 0.2666 | 0.00914 | -0.0735 | 29.1685
-1.5 | 0.3201 | 0.00904 | -0.0727 | 35.4093
-0.5 | 0.4241 | 0.00876 | -0.0708 | 48.4132
0 | 0.4756 | 0.00871 | -0.0698 | 54.6039
0.5 | 0.5262 | 0.00862 | -0.0686 | 61.0441
1 | 0.5738 | 0.00839 | -0.0669 | 68.3909
1.5 | 0.6141 | 0.00806 | -0.0636 | 76.1911
2 | 0.6604 | 0.00789 | -0.0612 | 83.7009
2.5 | 0.7637 | 0.00825 | -0.0713 | 92.5697
3 | 0.838 | 0.00861 | -0.0752 | 97.3287
3.5 | 0.9154 | 0.00903 | -0.0799 | 101.3732
4.5 | 1.0584 | 0.00965 | -0.0871 | 109.6788
5 | 1.0975 | 0.00987 | -0.084 | 111.1955
5.5 | 1.1364 | 0.01012 | -0.0808 | 112.2925
6 | 1.1723 | 0.01048 | -0.0771 | 111.8607
6.5 | 1.2111 | 0.01076 | -0.074 | 112.5558
7 | 1.2484 | 0.01105 | -0.0706 | 112.9774
7.5 | 1.2792 | 0.01141 | -0.066 | 112.1122
8 | 1.3121 | 0.01185 | -0.0621 | 110.7257
8.5 | 1.3526 | 0.01217 | -0.0597 | 111.1422
9 | 1.3896 | 0.01265 | -0.0569 | 109.8498
9.5 | 1.4242 | 0.01328 | -0.0539 | 107.244
10 | 1.4649 | 0.01376 | -0.0521 | 106.4608
10.5 | 1.499 | 0.01453 | -0.0495 | 103.1659
11 | 1.5347 | 0.01531 | -0.0473 | 100.2417
11.5 | 1.5651 | 0.01641 | -0.0448 | 95.3748
12 | 1.5828 | 0.0183 | -0.0412 | 86.4918
12.5 | 1.58 | 0.02171 | -0.0366 | 72.7775
13 | 1.5843 | 0.02516 | -0.0336 | 62.969
13.5 | 1.5904 | 0.02887 | -0.0316 | 55.0883
14 | 1.5967 | 0.03287 | -0.0303 | 48.5762
14.5 | 1.593 | 0.03803 | -0.0291 | 41.888
15 | 1.5994 | 0.04236 | -0.0284 | 37.7573
15.5 | 1.6003 | 0.04736 | -0.028 | 33.7901
16 | 1.5919 | 0.05343 | -0.0276 | 29.7941
16.5 | 1.5779 | 0.06028 | -0.0275 | 26.1762
17 | 1.5811 | 0.06537 | -0.0277 | 24.1869
17.5 | 1.5805 | 0.07103 | -0.0282 | 22.2512
18 | 1.5695 | 0.07794 | -0.0288 | 20.1373
18.5 | 1.5584 | 0.08502 | -0.0297 | 18.3298
19 | 1.5581 | 0.09083 | -0.0307 | 17.154
19.5 | 1.5393 | 0.09911 | -0.0323 | 15.5312
20 | 1.5263 | 0.1067 | -0.0339 | 14.3046

## 43. Re 1M Mach 0.10 (1)
BIGFOIL.COM POLAR EXPORT
goe604
GOE 604 |  |  |  | Cl Max: | 2.185 | at alpha= | 17.5 | deg
JavaFoil+Calcfoil stall+Eppler ext transition |  |  |  | L/D Max: | 137.466 | at alpha= | 3.5 | deg
Re: | 1000000 |  |  | Cd Min: | 0.00645 | at alpha= | 0.5 | deg
Mach: | 0.1 |  |  | Cl=0 at alpha= | -4.7951 | deg
|  |  |  | @ Cl=0.1, Cd= | 0.0084807
|  |  |  | @ Cl=0.4, Cd= | 0.0073952
|  |  |  | @ Cl=0.6, Cd= | 0.0068913
alpha (deg) | Cl | Cd | Cm | Cl/Cd
-20 | -0.866 | 0.16616 | -0.025 | -5.212
-19.5 | -0.871 | 0.15836 | -0.025 | -5.499
-19 | -0.877 | 0.15074 | -0.027 | -5.815
-18.5 | -0.876 | 0.14409 | -0.025 | -6.079
-18 | -0.878 | 0.13631 | -0.028 | -6.444
-17.5 | -0.874 | 0.13012 | -0.028 | -6.716
-17 | -0.869 | 0.12267 | -0.029 | -7.086
-16.5 | -0.862 | 0.11587 | -0.031 | -7.436
-16 | -0.849 | 0.11099 | -0.031 | -7.648
-15.5 | -0.839 | 0.10197 | -0.034 | -8.227
-15 | -0.82 | 0.09774 | -0.033 | -8.387
-14.5 | -0.81 | 0.08536 | -0.038 | -9.487
-14 | -0.793 | 0.07641 | -0.041 | -10.374
-13.5 | -0.768 | 0.06922 | -0.043 | -11.099
-13 | -0.739 | 0.06378 | -0.044 | -11.579
-12.5 | -0.711 | 0.0551 | -0.047 | -12.91
-12 | -0.689 | 0.04364 | -0.051 | -15.796
-11.5 | -0.668 | 0.03187 | -0.055 | -20.977
-11 | -0.645 | 0.02304 | -0.058 | -27.984
-10.5 | -0.616 | 0.01715 | -0.061 | -35.9
-10 | -0.578 | 0.01374 | -0.063 | -42.048
-9.5 | -0.532 | 0.01236 | -0.065 | -43.054
-9 | -0.483 | 0.01201 | -0.066 | -40.249
-8.5 | -0.43 | 0.01163 | -0.067 | -36.991
-8 | -0.375 | 0.01138 | -0.068 | -32.963
-7.5 | -0.32 | 0.01082 | -0.069 | -29.572
-7 | -0.263 | 0.00946 | -0.07 | -27.767
-6.5 | -0.204 | 0.00964 | -0.071 | -21.16
-6 | -0.145 | 0.00915 | -0.072 | -15.83
-5.5 | -0.085 | 0.00916 | -0.072 | -9.272
-5 | -0.025 | 0.00889 | -0.073 | -2.76
-4.5 | 0.036 | 0.00876 | -0.074 | 4.144
-4 | 0.098 | 0.0085 | -0.075 | 11.473
-3.5 | 0.159 | 0.00791 | -0.076 | 20.104
-3 | 0.221 | 0.00783 | -0.077 | 28.188
-2.5 | 0.283 | 0.00785 | -0.078 | 36.001
-2 | 0.344 | 0.00791 | -0.078 | 43.555
-1.5 | 0.406 | 0.00734 | -0.079 | 55.367
-1 | 0.468 | 0.00862 | -0.08 | 54.291
-0.5 | 0.529 | 0.00706 | -0.081 | 74.995
0 | 0.595 | 0.00693 | -0.082 | 85.875
0.5 | 0.657 | 0.00645 | -0.083 | 101.84
1 | 0.719 | 0.00648 | -0.083 | 110.951
1.5 | 0.781 | 0.00824 | -0.084 | 94.854
2 | 0.843 | 0.00846 | -0.085 | 99.691
2.5 | 0.905 | 0.00866 | -0.086 | 104.428
3 | 0.966 | 0.00725 | -0.087 | 133.232
3.5 | 1.028 | 0.00748 | -0.088 | 137.466
4 | 1.089 | 0.00978 | -0.088 | 111.39
4.5 | 1.15 | 0.01019 | -0.089 | 112.85
5 | 1.211 | 0.01051 | -0.09 | 115.222
5.5 | 1.271 | 0.01087 | -0.091 | 116.888
6 | 1.331 | 0.01137 | -0.091 | 117.081
6.5 | 1.39 | 0.01195 | -0.092 | 116.308
7 | 1.45 | 0.01254 | -0.093 | 115.645
7.5 | 1.508 | 0.01302 | -0.094 | 115.833
8 | 1.567 | 0.01354 | -0.095 | 115.692
8.5 | 1.578 | 0.01772 | -0.092 | 89.038
9 | 1.628 | 0.0186 | -0.093 | 87.542
9.5 | 1.678 | 0.01973 | -0.093 | 85.035
10 | 1.727 | 0.02091 | -0.094 | 82.609
10.5 | 1.775 | 0.02214 | -0.094 | 80.153
11 | 1.82 | 0.02392 | -0.094 | 76.106
11.5 | 1.867 | 0.02518 | -0.094 | 74.16
12 | 1.909 | 0.027 | -0.095 | 70.716
12.5 | 1.954 | 0.02857 | -0.095 | 68.403
13 | 1.996 | 0.03039 | -0.095 | 65.685
13.5 | 2.037 | 0.03271 | -0.095 | 62.276
14 | 2.078 | 0.03503 | -0.096 | 59.313
14.5 | 2.114 | 0.03703 | -0.096 | 57.085
15 | 2.135 | 0.03945 | -0.096 | 54.108
15.5 | 2.154 | 0.04207 | -0.096 | 51.198
16 | 2.169 | 0.04421 | -0.096 | 49.051
16.5 | 2.176 | 0.0475 | -0.097 | 45.813
17 | 2.183 | 0.04986 | -0.097 | 43.78
17.5 | 2.185 | 0.05309 | -0.097 | 41.157
18 | 2.158 | 0.06984 | -0.096 | 30.9
18.5 | 2.149 | 0.07462 | -0.096 | 28.799
19 | 2.125 | 0.08871 | -0.095 | 23.951
19.5 | 2.108 | 0.0943 | -0.095 | 22.351
20 | 2.085 | 0.09992 | -0.095 | 20.869

## 44. Re 1M Mach 0.10 (2)
BIGFOIL.COM POLAR EXPORT
goe604
GOE 604 |  |  |  | Cl Max: | 1.5882 | at alpha= | 15 | deg
XFOIL ncrit=9 |  |  |  | L/D Max: | 112.027 | at alpha= | 7 | deg
Re: | 1000000 |  |  | Cd Min: | 0.21169 | at alpha= | -20 | deg
Mach: | 0.1 |  |  | Cl=0 at alpha= | -4.5076 | deg
|  |  |  | @ Cl=0.1, Cd= | 0.0094251
|  |  |  | @ Cl=0.4, Cd= | 0.0088795
|  |  |  | @ Cl=0.6, Cd= | 0.0082763
alpha (deg) | Cl | Cd | Cm | Cl/Cd
-20 | -0.402 | 0.21169 | -0.0071 | -1.899
-18 | -0.7056 | 0.10275 | -0.0592 | -6.8672
-17.5 | -0.7552 | 0.08739 | -0.0684 | -8.6417
-17 | -0.8009 | 0.07381 | -0.0767 | -10.8508
-16.5 | -0.8478 | 0.0611 | -0.0844 | -13.8756
-16 | -0.8898 | 0.04909 | -0.0919 | -18.1259
-15.5 | -0.9169 | 0.03863 | -0.0991 | -23.7354
-15 | -0.9411 | 0.03101 | -0.1026 | -30.3483
-14.5 | -0.9542 | 0.0264 | -0.1018 | -36.1439
-14 | -0.9103 | 0.02389 | -0.1044 | -38.1038
-13.5 | -0.8599 | 0.02211 | -0.106 | -38.8919
-13 | -0.793 | 0.02056 | -0.1097 | -38.57
-12.5 | -0.7358 | 0.01857 | -0.1122 | -39.623
-12 | -0.6891 | 0.01754 | -0.1111 | -39.2873
-11.5 | -0.6508 | 0.01681 | -0.1078 | -38.7151
-11 | -0.6131 | 0.01634 | -0.1041 | -37.5214
-10.5 | -0.5841 | 0.01537 | -0.0994 | -38.0026
-10 | -0.5439 | 0.01491 | -0.0962 | -36.4789
-9.5 | -0.4995 | 0.01445 | -0.0937 | -34.5675
-9 | -0.4559 | 0.01378 | -0.0912 | -33.0842
-8.5 | -0.4089 | 0.01325 | -0.0891 | -30.8604
-8 | -0.3594 | 0.01285 | -0.0875 | -27.9689
-7.5 | -0.3109 | 0.01227 | -0.0857 | -25.3382
-7 | -0.26 | 0.01186 | -0.0843 | -21.9224
-6.5 | -0.2086 | 0.01153 | -0.0829 | -18.0919
-6 | -0.1567 | 0.01109 | -0.0817 | -14.1298
-5.5 | -0.1045 | 0.01075 | -0.0804 | -9.7209
-5 | -0.0517 | 0.01043 | -0.0793 | -4.9569
-4.5 | 0.0008 | 0.0101 | -0.0782 | 0.079208
-4 | 0.051 | 0.00957 | -0.0768 | 5.3292
-3.5 | 0.1051 | 0.00941 | -0.076 | 11.169
-3 | 0.1593 | 0.00932 | -0.0752 | 17.0923
-2.5 | 0.2139 | 0.00923 | -0.0746 | 23.1744
-2 | 0.2677 | 0.00919 | -0.0737 | 29.1295
-1.5 | 0.3217 | 0.00907 | -0.073 | 35.4686
-1 | 0.3736 | 0.00896 | -0.0719 | 41.6964
-0.5 | 0.4261 | 0.0088 | -0.071 | 48.4205
0 | 0.4783 | 0.00875 | -0.07 | 54.6629
0.5 | 0.5285 | 0.00869 | -0.0687 | 60.817
1 | 0.5767 | 0.00847 | -0.067 | 68.0874
1.5 | 0.6176 | 0.00813 | -0.0638 | 75.9656
2 | 0.6624 | 0.00792 | -0.061 | 83.6364
2.5 | 0.7672 | 0.00832 | -0.0712 | 92.2115
3 | 0.8421 | 0.00866 | -0.0752 | 97.2402
3.5 | 0.9204 | 0.00908 | -0.08 | 101.3656
4.5 | 1.0615 | 0.00976 | -0.0866 | 108.7602
5 | 1.1017 | 0.00994 | -0.0835 | 110.835
5.5 | 1.14 | 0.01021 | -0.0802 | 111.6552
6 | 1.1747 | 0.01061 | -0.0762 | 110.7163
6.5 | 1.2148 | 0.01085 | -0.0732 | 111.9631
7 | 1.2491 | 0.01115 | -0.0691 | 112.0269
7.5 | 1.28 | 0.01155 | -0.0645 | 110.8225
8 | 1.3157 | 0.01197 | -0.061 | 109.9165
8.5 | 1.3559 | 0.01232 | -0.0585 | 110.0568
9 | 1.3924 | 0.01287 | -0.0555 | 108.1896
9.5 | 1.429 | 0.01347 | -0.0529 | 106.0876
10 | 1.4689 | 0.01401 | -0.0508 | 104.8465
10.5 | 1.501 | 0.01492 | -0.048 | 100.6032
11 | 1.5374 | 0.01573 | -0.0459 | 97.7368
11.5 | 1.5665 | 0.01696 | -0.0432 | 92.3644
12 | 1.5807 | 0.01915 | -0.0395 | 82.5431
12.5 | 1.5736 | 0.02305 | -0.0349 | 68.269
13 | 1.578 | 0.02671 | -0.0323 | 59.079
13.5 | 1.5849 | 0.03055 | -0.0306 | 51.8789
14 | 1.5878 | 0.03499 | -0.0293 | 45.3787
14.5 | 1.5819 | 0.04048 | -0.0282 | 39.0786
15 | 1.5882 | 0.04492 | -0.0277 | 35.3562
15.5 | 1.587 | 0.05022 | -0.0272 | 31.601
16 | 1.5768 | 0.05657 | -0.027 | 27.8734
16.5 | 1.5618 | 0.06361 | -0.027 | 24.5527
17 | 1.567 | 0.0686 | -0.0273 | 22.8426
17.5 | 1.5662 | 0.07433 | -0.0278 | 21.0709
18 | 1.5547 | 0.08142 | -0.0286 | 19.0948
18.5 | 1.5442 | 0.0885 | -0.0296 | 17.4486
19 | 1.5438 | 0.09441 | -0.0306 | 16.3521
19.5 | 1.5255 | 0.1027 | -0.0323 | 14.8539
20 | 1.5112 | 0.11053 | -0.0342 | 13.6723

## 45. Re 1M Mach 0.25 (1)
BIGFOIL.COM POLAR EXPORT
goe604
GOE 604 |  |  |  | Cl Max: | 2.151 | at alpha= | 16 | deg
JavaFoil+Calcfoil stall+Eppler ext transition |  |  |  | L/D Max: | 144.896 | at alpha= | 5 | deg
Re: | 1000000 |  |  | Cd Min: | 0.00652 | at alpha= | 0.5 | deg
Mach: | 0.25 |  |  | Cl=0 at alpha= | -4.7984 | deg
|  |  |  | @ Cl=0.1, Cd= | 0.00854
|  |  |  | @ Cl=0.4, Cd= | 0.0083141
|  |  |  | @ Cl=0.6, Cd= | 0.0070382
alpha (deg) | Cl | Cd | Cm | Cl/Cd
-20 | -0.616 | 0.19381 | -0.026 | -3.179
-19.5 | -0.651 | 0.1801 | -0.027 | -3.613
-19 | -0.681 | 0.16864 | -0.027 | -4.039
-18.5 | -0.707 | 0.1591 | -0.026 | -4.445
-18 | -0.729 | 0.14839 | -0.026 | -4.913
-17.5 | -0.748 | 0.13982 | -0.026 | -5.349
-17 | -0.762 | 0.13314 | -0.027 | -5.724
-16.5 | -0.772 | 0.12628 | -0.027 | -6.111
-16 | -0.776 | 0.11974 | -0.028 | -6.482
-15.5 | -0.778 | 0.11113 | -0.03 | -7.001
-15 | -0.773 | 0.10582 | -0.03 | -7.301
-14.5 | -0.765 | 0.09936 | -0.032 | -7.701
-14 | -0.751 | 0.09394 | -0.032 | -7.99
-13.5 | -0.731 | 0.08742 | -0.034 | -8.361
-13 | -0.704 | 0.08269 | -0.035 | -8.512
-12.5 | -0.689 | 0.06843 | -0.043 | -10.069
-12 | -0.662 | 0.0607 | -0.045 | -10.9
-11.5 | -0.643 | 0.04658 | -0.051 | -13.808
-11 | -0.616 | 0.03779 | -0.054 | -16.289
-10.5 | -0.591 | 0.02743 | -0.058 | -21.553
-10 | -0.568 | 0.01819 | -0.063 | -31.249
-9.5 | -0.533 | 0.01399 | -0.066 | -38.133
-9 | -0.487 | 0.01313 | -0.067 | -37.102
-8.5 | -0.437 | 0.01218 | -0.069 | -35.884
-8 | -0.382 | 0.01197 | -0.07 | -31.9
-7.5 | -0.326 | 0.01122 | -0.071 | -29.08
-7 | -0.268 | 0.01079 | -0.072 | -24.893
-6.5 | -0.209 | 0.00874 | -0.073 | -23.916
-6 | -0.148 | 0.00853 | -0.074 | -17.403
-5.5 | -0.087 | 0.00923 | -0.074 | -9.436
-5 | -0.025 | 0.00908 | -0.075 | -2.773
-4.5 | 0.037 | 0.0088 | -0.076 | 4.233
-4 | 0.1 | 0.00854 | -0.077 | 11.716
-3.5 | 0.163 | 0.008 | -0.078 | 20.419
-3 | 0.227 | 0.00798 | -0.079 | 28.406
-2.5 | 0.29 | 0.0079 | -0.08 | 36.765
-2 | 0.354 | 0.00911 | -0.081 | 38.823
-1.5 | 0.417 | 0.00802 | -0.081 | 52.005
-1 | 0.48 | 0.00873 | -0.082 | 55.059
-0.5 | 0.544 | 0.00717 | -0.083 | 75.83
0 | 0.612 | 0.00701 | -0.084 | 87.235
0.5 | 0.675 | 0.00652 | -0.085 | 103.616
1 | 0.739 | 0.00663 | -0.086 | 111.421
1.5 | 0.802 | 0.00849 | -0.087 | 94.489
2 | 0.866 | 0.00867 | -0.087 | 99.793
2.5 | 0.929 | 0.00898 | -0.088 | 103.396
3 | 0.992 | 0.00733 | -0.089 | 135.391
3.5 | 1.055 | 0.00769 | -0.09 | 137.206
4 | 1.118 | 0.0102 | -0.091 | 109.558
4.5 | 1.18 | 0.01067 | -0.092 | 110.585
5 | 1.242 | 0.00857 | -0.092 | 144.896
5.5 | 1.304 | 0.01142 | -0.093 | 114.168
6 | 1.365 | 0.01197 | -0.094 | 113.99
6.5 | 1.425 | 0.01265 | -0.095 | 112.701
7 | 1.486 | 0.01317 | -0.096 | 112.791
7.5 | 1.546 | 0.01374 | -0.096 | 112.504
8 | 1.571 | 0.01463 | -0.095 | 107.351
8.5 | 1.605 | 0.01931 | -0.094 | 83.112
9 | 1.656 | 0.0204 | -0.095 | 81.151
9.5 | 1.704 | 0.02182 | -0.095 | 78.087
10 | 1.751 | 0.02334 | -0.095 | 75.017
10.5 | 1.797 | 0.02494 | -0.096 | 72.073
11 | 1.841 | 0.02685 | -0.096 | 68.581
11.5 | 1.886 | 0.02873 | -0.096 | 65.645
12 | 1.93 | 0.03032 | -0.096 | 63.641
12.5 | 1.972 | 0.0325 | -0.096 | 60.691
13 | 2.014 | 0.03506 | -0.097 | 57.436
13.5 | 2.054 | 0.03727 | -0.097 | 55.119
14 | 2.091 | 0.04045 | -0.097 | 51.686
14.5 | 2.123 | 0.04278 | -0.097 | 49.639
15 | 2.136 | 0.04578 | -0.097 | 46.665
15.5 | 2.148 | 0.04761 | -0.098 | 45.119
16 | 2.151 | 0.05153 | -0.098 | 41.74
16.5 | 2.147 | 0.05423 | -0.098 | 39.588
17 | 2.115 | 0.07063 | -0.097 | 29.952
17.5 | 2.092 | 0.07736 | -0.097 | 27.05
18 | 2.062 | 0.08655 | -0.096 | 23.82
18.5 | 2.023 | 0.09959 | -0.096 | 20.314
19 | 1.981 | 0.10456 | -0.096 | 18.944
19.5 | 1.931 | 0.11255 | -0.096 | 17.156
20 | 1.875 | 0.11886 | -0.096 | 15.774

## 46. Re 1M Mach 0.25 (2)
BIGFOIL.COM POLAR EXPORT
goe604
GOE 604 |  |  |  | Cl Max: | 1.559 | at alpha= | 11.5 | deg
XFOIL ncrit=9 |  |  |  | L/D Max: | 107.589 | at alpha= | 5 | deg
Re: | 1000000 |  |  | Cd Min: | 0.19545 | at alpha= | -18.5 | deg
Mach: | 0.25 |  |  | Cl=0 at alpha= | -4.5027 | deg
|  |  |  | @ Cl=0.1, Cd= | 0.0096335
|  |  |  | @ Cl=0.4, Cd= | 0.0091251
|  |  |  | @ Cl=0.6, Cd= | 0.008787
alpha (deg) | Cl | Cd | Cm | Cl/Cd
-18.5 | -0.3518 | 0.19545 | -0.0176 | -1.7999
-18 | -0.3345 | 0.18958 | -0.0205 | -1.7644
-17 | -0.3165 | 0.17211 | -0.0282 | -1.8389
-16.5 | -0.302 | 0.16584 | -0.0306 | -1.821
-16 | -0.5645 | 0.10103 | -0.0614 | -5.5874
-15.5 | -0.6329 | 0.08307 | -0.0724 | -7.6189
-15 | -0.6873 | 0.06932 | -0.0807 | -9.9149
-14.5 | -0.7389 | 0.05701 | -0.0877 | -12.9609
-14 | -0.7912 | 0.04524 | -0.0939 | -17.4889
-13.5 | -0.7993 | 0.03321 | -0.108 | -24.0681
-13 | -0.768 | 0.02709 | -0.1171 | -28.3499
-12.5 | -0.7008 | 0.02325 | -0.1258 | -30.1419
-12 | -0.6523 | 0.02032 | -0.1283 | -32.1014
-11.5 | -0.6375 | 0.01914 | -0.1214 | -33.3072
-11 | -0.6141 | 0.01831 | -0.1151 | -33.539
-10.5 | -0.5832 | 0.01759 | -0.1098 | -33.1552
-10 | -0.5517 | 0.01646 | -0.1049 | -33.5176
-9.5 | -0.5102 | 0.01569 | -0.1014 | -32.5175
-9 | -0.464 | 0.01502 | -0.0985 | -30.8921
-8.5 | -0.4188 | 0.01418 | -0.0956 | -29.5346
-8 | -0.3703 | 0.01354 | -0.0931 | -27.3486
-7.5 | -0.319 | 0.01306 | -0.091 | -24.4257
-7 | -0.2691 | 0.01237 | -0.0888 | -21.7542
-6.5 | -0.2156 | 0.01195 | -0.0871 | -18.0418
-5.5 | -0.1084 | 0.01112 | -0.0839 | -9.7482
-5 | -0.0547 | 0.01075 | -0.0824 | -5.0884
-4.5 | 0.0003 | 0.0104 | -0.0811 | 0.028846
-4 | 0.0534 | 0.01 | -0.0796 | 5.34
-3.5 | 0.1068 | 0.00958 | -0.0782 | 11.1482
-3 | 0.1628 | 0.00949 | -0.0772 | 17.1549
-2.5 | 0.2192 | 0.00942 | -0.0763 | 23.2696
-2 | 0.2752 | 0.00936 | -0.0754 | 29.4017
-1 | 0.3846 | 0.00916 | -0.0733 | 41.9869
-0.5 | 0.4375 | 0.00904 | -0.072 | 48.396
0.5 | 0.5436 | 0.00894 | -0.0695 | 60.8054
1 | 0.593 | 0.00883 | -0.0676 | 67.1574
1.5 | 0.6353 | 0.00857 | -0.0643 | 74.1307
2 | 0.6733 | 0.00822 | -0.0597 | 81.91
2.5 | 0.7861 | 0.00859 | -0.0709 | 91.5134
3 | 0.8637 | 0.00906 | -0.0749 | 95.3311
3.5 | 0.9463 | 0.00942 | -0.0799 | 100.4565
4.5 | 1.0832 | 0.01012 | -0.0845 | 107.0356
5 | 1.12 | 0.01041 | -0.0803 | 107.5889
5.5 | 1.1532 | 0.01082 | -0.0754 | 106.5804
6 | 1.1879 | 0.01108 | -0.0708 | 107.2112
6.5 | 1.221 | 0.01139 | -0.0659 | 107.1993
7 | 1.2541 | 0.01187 | -0.0613 | 105.6529
7.5 | 1.2927 | 0.01233 | -0.0579 | 104.8418
8 | 1.3342 | 0.01279 | -0.0551 | 104.3159
8.5 | 1.3714 | 0.01345 | -0.0519 | 101.9628
9 | 1.41 | 0.01415 | -0.0491 | 99.6466
9.5 | 1.4501 | 0.01486 | -0.0467 | 97.5841
10 | 1.4837 | 0.01593 | -0.0438 | 93.1387
10.5 | 1.5209 | 0.01695 | -0.0415 | 89.7286
11 | 1.5481 | 0.01859 | -0.0386 | 83.276
11.5 | 1.559 | 0.02142 | -0.035 | 72.7824
12 | 1.5428 | 0.02661 | -0.0309 | 57.9782
12.5 | 1.5421 | 0.03129 | -0.0288 | 49.2841
13 | 1.5395 | 0.03643 | -0.0273 | 42.2591
13.5 | 1.5359 | 0.04186 | -0.0262 | 36.6914
14 | 1.5214 | 0.04844 | -0.0253 | 31.4079
14.5 | 1.5149 | 0.05446 | -0.0248 | 27.8167
15 | 1.5164 | 0.05985 | -0.0246 | 25.3367
15.5 | 1.5122 | 0.06589 | -0.0245 | 22.9504
16 | 1.4998 | 0.073 | -0.0249 | 20.5452
16.5 | 1.4891 | 0.07999 | -0.0254 | 18.6161

## 47. Re 1M Mach 0.50 (1)
BIGFOIL.COM POLAR EXPORT
goe604
GOE 604 |  |  |  | Cl Max: | 1.918 | at alpha= | 13 | deg
JavaFoil+Calcfoil stall+Eppler ext transition |  |  |  | L/D Max: | 124.854 | at alpha= | 2 | deg
Re: | 1000000 |  |  | Cd Min: | 0.00762 | at alpha= | 0.5 | deg
Mach: | 0.5 |  |  | Cl=0 at alpha= | -4.7971 | deg
|  |  |  | @ Cl=0.1, Cd= | 0.0092914
|  |  |  | @ Cl=0.4, Cd= | 0.0083693
|  |  |  | @ Cl=0.6, Cd= | 0.0079132
alpha (deg) | Cl | Cd | Cm | Cl/Cd
-20 | -0.839 | 0.1959 | -0.033 | -4.284
-19.5 | -0.813 | 0.19201 | -0.033 | -4.233
-19 | -0.786 | 0.18815 | -0.034 | -4.179
-18.5 | -0.759 | 0.18043 | -0.034 | -4.209
-18 | -0.733 | 0.17184 | -0.034 | -4.264
-17.5 | -0.708 | 0.16111 | -0.036 | -4.393
-17 | -0.679 | 0.16386 | -0.035 | -4.142
-16.5 | -0.651 | 0.15665 | -0.034 | -4.153
-16 | -0.623 | 0.15222 | -0.034 | -4.094
-15.5 | -0.596 | 0.14722 | -0.034 | -4.046
-15 | -0.568 | 0.14172 | -0.034 | -4.009
-14.5 | -0.541 | 0.14089 | -0.035 | -3.841
-14 | -0.514 | 0.12413 | -0.035 | -4.141
-13.5 | -0.487 | 0.11928 | -0.035 | -4.08
-13 | -0.459 | 0.12766 | -0.035 | -3.596
-12.5 | -0.431 | 0.11899 | -0.034 | -3.619
-12 | -0.403 | 0.11384 | -0.033 | -3.538
-11.5 | -0.375 | 0.10864 | -0.032 | -3.453
-11 | -0.348 | 0.10556 | -0.033 | -3.292
-10.5 | -0.32 | 0.08555 | -0.035 | -3.743
-10 | -0.293 | 0.08217 | -0.035 | -3.561
-9.5 | -0.405 | 0.06585 | -0.035 | -6.147
-9 | -0.395 | 0.06008 | -0.037 | -6.578
-8.5 | -0.377 | 0.04847 | -0.053 | -7.78
-8 | -0.357 | 0.03049 | -0.065 | -11.723
-7.5 | -0.323 | 0.0209 | -0.072 | -15.471
-7 | -0.283 | 0.0141 | -0.078 | -20.094
-6.5 | -0.226 | 0.01262 | -0.08 | -17.88
-6 | -0.162 | 0.01189 | -0.082 | -13.638
-5.5 | -0.096 | 0.01012 | -0.083 | -9.49
-5 | -0.028 | 0.00975 | -0.084 | -2.86
-4.5 | 0.041 | 0.00946 | -0.085 | 4.37
-4 | 0.111 | 0.00926 | -0.086 | 12.03
-3.5 | 0.182 | 0.00884 | -0.087 | 20.571
-3 | 0.253 | 0.00821 | -0.088 | 30.804
-2.5 | 0.324 | 0.00826 | -0.089 | 39.242
-2 | 0.395 | 0.00837 | -0.09 | 47.151
-1.5 | 0.465 | 0.00836 | -0.091 | 55.663
-1 | 0.535 | 0.00849 | -0.092 | 63.088
-0.5 | 0.606 | 0.00786 | -0.093 | 77.084
0 | 0.682 | 0.00764 | -0.094 | 89.262
0.5 | 0.752 | 0.00762 | -0.095 | 98.769
1 | 0.823 | 0.00942 | -0.096 | 87.307
1.5 | 0.893 | 0.00976 | -0.097 | 91.544
2 | 0.963 | 0.00771 | -0.098 | 124.854
2.5 | 1.033 | 0.01076 | -0.099 | 95.98
3 | 1.102 | 0.01134 | -0.1 | 97.25
3.5 | 1.156 | 0.01214 | -0.099 | 95.204
4 | 1.217 | 0.01291 | -0.099 | 94.309
4.5 | 1.279 | 0.01378 | -0.1 | 92.828
5 | 1.342 | 0.01414 | -0.101 | 94.913
5.5 | 1.4 | 0.01544 | -0.101 | 90.674
6 | 1.458 | 0.01641 | -0.102 | 88.823
6.5 | 1.513 | 0.01743 | -0.102 | 86.807
7 | 1.539 | 0.02439 | -0.1 | 63.094
7.5 | 1.586 | 0.02675 | -0.1 | 59.312
8 | 1.632 | 0.02942 | -0.1 | 55.461
8.5 | 1.676 | 0.03171 | -0.1 | 52.856
9 | 1.716 | 0.03453 | -0.1 | 49.71
9.5 | 1.756 | 0.03777 | -0.1 | 46.506
10 | 1.794 | 0.04045 | -0.101 | 44.353
10.5 | 1.829 | 0.04413 | -0.101 | 41.454
11 | 1.86 | 0.04765 | -0.101 | 39.038
11.5 | 1.884 | 0.05154 | -0.101 | 36.557
12 | 1.903 | 0.05617 | -0.101 | 33.879
12.5 | 1.915 | 0.06042 | -0.101 | 31.69
13 | 1.918 | 0.06727 | -0.101 | 28.513
13.5 | 1.902 | 0.07481 | -0.101 | 25.421
14 | 1.856 | 0.08327 | -0.101 | 22.287
14.5 | 1.636 | 0.15063 | -0.094 | 10.863
15 | 1.188 | 0.21129 | -0.088 | 5.623
15.5 | 1.197 | 0.2465 | -0.081 | 4.858
16 | 1.222 | 0.18477 | -0.08 | 6.616
16.5 | 1.253 | 0.19176 | -0.081 | 6.532
17 | 1.283 | 0.19454 | -0.082 | 6.595
17.5 | 1.313 | 0.1987 | -0.083 | 6.607
18 | 1.363 | 0.20636 | -0.091 | 6.603

## 48. Re 1M Mach 0.50 (2)
BIGFOIL.COM POLAR EXPORT
goe604
GOE 604 |  |  |  | Cl Max: | 1.4367 | at alpha= | 9.5 | deg
XFOIL ncrit=9 |  |  |  | L/D Max: | 89.5455 | at alpha= | 3.5 | deg
Re: | 1000000 |  |  | Cd Min: | 0.1026 | at alpha= | 14.5 | deg
Mach: | 0.5 |  |  | Cl=0 at alpha= | -99 | deg
|  |  |  | @ Cl=0.1, Cd= | 0.01017
|  |  |  | @ Cl=0.4, Cd= | 0.01017
|  |  |  | @ Cl=0.6, Cd= | 0.01023
alpha (deg) | Cl | Cd | Cm | Cl/Cd
0 | 0.5346 | 0.01017 | -0.0716 | 52.5664
0.5 | 0.5896 | 0.01021 | -0.0686 | 57.7473
1 | 0.6408 | 0.01031 | -0.0649 | 62.1532
1.5 | 0.6847 | 0.01038 | -0.06 | 65.9634
2 | 0.7267 | 0.01028 | -0.0548 | 70.6907
2.5 | 0.7522 | 0.00997 | -0.0462 | 75.4463
3 | 0.941 | 0.01079 | -0.0697 | 87.2104
3.5 | 1.0244 | 0.01144 | -0.0725 | 89.5455
4 | 1.0487 | 0.01205 | -0.0645 | 87.029
4.5 | 1.0895 | 0.01259 | -0.0594 | 86.5369
5 | 1.131 | 0.01328 | -0.0547 | 85.1657
5.5 | 1.1705 | 0.01421 | -0.0501 | 82.3716
6 | 1.2089 | 0.01537 | -0.0457 | 78.6532
6.5 | 1.2541 | 0.01645 | -0.0425 | 76.2371
7 | 1.2924 | 0.018 | -0.039 | 71.8
7.5 | 1.3303 | 0.01978 | -0.0359 | 67.2548
8 | 1.3686 | 0.0218 | -0.0333 | 62.7798
8.5 | 1.3995 | 0.02446 | -0.0309 | 57.2159
9 | 1.4223 | 0.02791 | -0.0287 | 50.9602
9.5 | 1.4367 | 0.03209 | -0.0266 | 44.771
10 | 1.4174 | 0.03876 | -0.0244 | 36.5686
10.5 | 1.369 | 0.04776 | -0.0224 | 28.6642
11 | 1.3338 | 0.0562 | -0.0214 | 23.7331
11.5 | 1.3056 | 0.06448 | -0.021 | 20.2481
12 | 1.2962 | 0.07141 | -0.0208 | 18.1515
12.5 | 1.2903 | 0.07818 | -0.0209 | 16.5042
13 | 1.2868 | 0.08489 | -0.0212 | 15.1584
13.5 | 1.2875 | 0.09124 | -0.0216 | 14.1111
14 | 1.2968 | 0.09686 | -0.0219 | 13.3884
14.5 | 1.3065 | 0.1026 | -0.0224 | 12.7339

## 49. Re 2M Mach 0.00 (1)
BIGFOIL.COM POLAR EXPORT
goe604
GOE 604 |  |  |  | Cl Max: | 2.211 | at alpha= | 17 | deg
JavaFoil+Calcfoil stall+Eppler ext transition |  |  |  | L/D Max: | 143.046 | at alpha= | 2.5 | deg
Re: | 2000000 |  |  | Cd Min: | 0.00605 | at alpha= | 2 | deg
Mach: | 0 |  |  | Cl=0 at alpha= | -4.8 | deg
|  |  |  | @ Cl=0.1, Cd= | 0.0074149
|  |  |  | @ Cl=0.4, Cd= | 0.0065762
|  |  |  | @ Cl=0.6, Cd= | 0.006491
alpha (deg) | Cl | Cd | Cm | Cl/Cd
-20 | -0.908 | 0.14458 | -0.031 | -6.28
-19.5 | -0.912 | 0.13672 | -0.032 | -6.673
-19 | -0.915 | 0.13012 | -0.033 | -7.028
-18.5 | -0.915 | 0.12229 | -0.034 | -7.484
-18 | -0.919 | 0.10916 | -0.036 | -8.421
-17.5 | -0.914 | 0.10223 | -0.037 | -8.938
-17 | -0.909 | 0.09474 | -0.039 | -9.599
-16.5 | -0.902 | 0.08764 | -0.04 | -10.288
-16 | -0.893 | 0.07922 | -0.041 | -11.27
-15.5 | -0.879 | 0.07392 | -0.042 | -11.885
-15 | -0.86 | 0.06943 | -0.043 | -12.387
-14.5 | -0.851 | 0.05667 | -0.046 | -15.018
-14 | -0.834 | 0.04905 | -0.048 | -16.995
-13.5 | -0.81 | 0.04192 | -0.05 | -19.329
-13 | -0.788 | 0.03357 | -0.052 | -23.486
-12.5 | -0.759 | 0.02864 | -0.054 | -26.489
-12 | -0.738 | 0.02045 | -0.057 | -36.095
-11.5 | -0.712 | 0.01525 | -0.06 | -46.668
-11 | -0.674 | 0.01318 | -0.061 | -51.132
-10.5 | -0.631 | 0.01235 | -0.063 | -51.093
-10 | -0.585 | 0.01146 | -0.064 | -51.092
-9.5 | -0.535 | 0.01082 | -0.065 | -49.471
-9 | -0.484 | 0.0104 | -0.066 | -46.491
-8.5 | -0.43 | 0.01008 | -0.067 | -42.686
-8 | -0.375 | 0.00987 | -0.068 | -38.02
-7.5 | -0.319 | 0.00845 | -0.069 | -37.766
-7 | -0.262 | 0.00829 | -0.07 | -31.564
-6.5 | -0.203 | 0.00845 | -0.07 | -24.042
-6 | -0.144 | 0.00822 | -0.071 | -17.53
-5.5 | -0.085 | 0.00808 | -0.072 | -10.461
-5 | -0.024 | 0.00785 | -0.073 | -3.113
-4.5 | 0.036 | 0.00701 | -0.074 | 5.154
-4 | 0.097 | 0.00744 | -0.075 | 13.043
-3.5 | 0.158 | 0.00693 | -0.075 | 22.839
-3 | 0.22 | 0.007 | -0.076 | 31.413
-2.5 | 0.281 | 0.00694 | -0.077 | 40.563
-2 | 0.343 | 0.00695 | -0.078 | 49.301
-1.5 | 0.404 | 0.00655 | -0.079 | 61.748
-1 | 0.466 | 0.0066 | -0.08 | 70.528
-0.5 | 0.527 | 0.00633 | -0.081 | 83.287
0 | 0.592 | 0.00634 | -0.081 | 93.444
0.5 | 0.654 | 0.00751 | -0.082 | 87.068
1 | 0.716 | 0.00766 | -0.083 | 93.464
1.5 | 0.777 | 0.00728 | -0.084 | 106.799
2 | 0.839 | 0.00605 | -0.085 | 138.754
2.5 | 0.9 | 0.00629 | -0.086 | 143.046
3 | 0.962 | 0.00805 | -0.086 | 119.474
3.5 | 1.023 | 0.00836 | -0.087 | 122.29
4 | 1.084 | 0.00868 | -0.088 | 124.935
4.5 | 1.145 | 0.00896 | -0.089 | 127.798
5 | 1.205 | 0.00921 | -0.089 | 130.892
5.5 | 1.265 | 0.00961 | -0.09 | 131.598
6 | 1.325 | 0.00996 | -0.091 | 133.004
6.5 | 1.384 | 0.01036 | -0.092 | 133.624
7 | 1.443 | 0.01076 | -0.093 | 134.125
7.5 | 1.502 | 0.01116 | -0.093 | 134.511
8 | 1.56 | 0.0139 | -0.094 | 112.229
8.5 | 1.585 | 0.01492 | -0.093 | 106.2
9 | 1.635 | 0.01572 | -0.093 | 104.028
9.5 | 1.687 | 0.01668 | -0.094 | 101.137
10 | 1.737 | 0.01737 | -0.094 | 99.978
10.5 | 1.786 | 0.01842 | -0.095 | 96.96
11 | 1.833 | 0.01969 | -0.095 | 93.11
11.5 | 1.883 | 0.02056 | -0.095 | 91.557
12 | 1.927 | 0.02194 | -0.096 | 87.85
12.5 | 1.973 | 0.02311 | -0.096 | 85.343
13 | 2.016 | 0.02469 | -0.096 | 81.648
13.5 | 2.059 | 0.02596 | -0.097 | 79.314
14 | 2.098 | 0.02824 | -0.097 | 74.318
14.5 | 2.136 | 0.02989 | -0.097 | 71.444
15 | 2.157 | 0.03195 | -0.097 | 67.502
15.5 | 2.179 | 0.03356 | -0.098 | 64.925
16 | 2.193 | 0.03618 | -0.098 | 60.598
16.5 | 2.206 | 0.03801 | -0.098 | 58.045
17 | 2.211 | 0.04068 | -0.098 | 54.358
17.5 | 2.184 | 0.05577 | -0.096 | 39.158
18 | 2.18 | 0.06091 | -0.096 | 35.785
18.5 | 2.175 | 0.06448 | -0.097 | 33.738
19 | 2.16 | 0.07193 | -0.097 | 30.029
19.5 | 2.14 | 0.08145 | -0.096 | 26.279
20 | 2.122 | 0.08648 | -0.096 | 24.539

## 50. Re 2M Mach 0.00 (2)
BIGFOIL.COM POLAR EXPORT
goe604
GOE 604 |  |  |  | Cl Max: | 1.7271 | at alpha= | 16 | deg
XFOIL ncrit=9 |  |  |  | L/D Max: | 141.635 | at alpha= | 7.5 | deg
Re: | 2000000 |  |  | Cd Min: | 0.1237 | at alpha= | 20 | deg
Mach: | 0 |  |  | Cl=0 at alpha= | -4.527 | deg
|  |  |  | @ Cl=0.1, Cd= | 0.0081219
|  |  |  | @ Cl=0.4, Cd= | 0.00776
|  |  |  | @ Cl=0.6, Cd= | 0.0076903
alpha (deg) | Cl | Cd | Cm | Cl/Cd
-20 | -0.8102 | 0.11593 | -0.0511 | -6.9887
-19.5 | -0.8674 | 0.09952 | -0.0611 | -8.7158
-19 | -0.9426 | 0.0814 | -0.0725 | -11.5799
-18.5 | -1.0905 | 0.05489 | -0.0898 | -19.867
-18 | -1.172 | 0.03605 | -0.104 | -32.5104
-17.5 | -1.204 | 0.02726 | -0.1089 | -44.1673
-17 | -1.212 | 0.02385 | -0.1059 | -50.8176
-16 | -1.1607 | 0.02041 | -0.1018 | -56.8692
-15.5 | -1.1144 | 0.01923 | -0.1014 | -57.9511
-15 | -1.0559 | 0.01811 | -0.1031 | -58.3048
-14.5 | -0.9875 | 0.01653 | -0.1072 | -59.7399
-14 | -0.92 | 0.01555 | -0.1102 | -59.164
-13.5 | -0.8721 | 0.0149 | -0.109 | -58.5302
-13 | -0.8306 | 0.0144 | -0.1062 | -57.6806
-12.5 | -0.7961 | 0.01366 | -0.1022 | -58.2796
-12 | -0.7572 | 0.01324 | -0.0988 | -57.1903
-11.5 | -0.7149 | 0.01299 | -0.0959 | -55.0346
-11 | -0.6699 | 0.01272 | -0.0936 | -52.6651
-10.5 | -0.6243 | 0.01226 | -0.0914 | -50.9217
-10 | -0.5762 | 0.01182 | -0.0897 | -48.7479
-9.5 | -0.5259 | 0.01149 | -0.0882 | -45.7702
-9 | -0.4746 | 0.01119 | -0.0869 | -42.4129
-8.5 | -0.4245 | 0.01075 | -0.0855 | -39.4884
-8 | -0.3725 | 0.01044 | -0.0843 | -35.6801
-7.5 | -0.3192 | 0.0102 | -0.0834 | -31.2941
-7 | -0.2666 | 0.00984 | -0.0823 | -27.0935
-6 | -0.1591 | 0.00934 | -0.0806 | -17.0343
-5 | -0.0509 | 0.0089 | -0.079 | -5.7191
-4.5 | 0.0029 | 0.00873 | -0.0782 | 0.33219
-4 | 0.0571 | 0.00845 | -0.0775 | 6.7574
-3.5 | 0.1081 | 0.00806 | -0.0763 | 13.4119
-3 | 0.1632 | 0.00792 | -0.0757 | 20.6061
-2.5 | 0.2182 | 0.00791 | -0.0752 | 27.5853
-2 | 0.2734 | 0.00784 | -0.0747 | 34.8724
-1.5 | 0.3281 | 0.00783 | -0.0742 | 41.9029
-1 | 0.3823 | 0.0078 | -0.0735 | 49.0128
-0.5 | 0.4354 | 0.00768 | -0.0728 | 56.6927
0 | 0.4875 | 0.00763 | -0.0719 | 63.8925
0.5 | 0.5397 | 0.00767 | -0.071 | 70.3651
1 | 0.5917 | 0.0077 | -0.0701 | 76.8442
1.5 | 0.643 | 0.00764 | -0.0691 | 84.1623
2 | 0.6905 | 0.00752 | -0.0674 | 91.8218
2.5 | 0.7348 | 0.00728 | -0.065 | 100.9341
3 | 0.7727 | 0.00707 | -0.0611 | 109.2928
3.5 | 0.8663 | 0.00728 | -0.0692 | 118.9973
4 | 0.9464 | 0.00764 | -0.0746 | 123.8743
4.5 | 1.0167 | 0.00787 | -0.0778 | 129.1868
5 | 1.0861 | 0.0082 | -0.0809 | 132.4512
6 | 1.2246 | 0.00871 | -0.0873 | 140.597
6.5 | 1.2633 | 0.00897 | -0.0841 | 140.8361
7 | 1.3014 | 0.00927 | -0.0809 | 140.3883
7.5 | 1.3427 | 0.00948 | -0.0783 | 141.635
8 | 1.3811 | 0.00978 | -0.0751 | 141.2168
8.5 | 1.4117 | 0.01013 | -0.0705 | 139.3583
9 | 1.4498 | 0.01041 | -0.0675 | 139.2699
9.5 | 1.4841 | 0.01093 | -0.0641 | 135.7823
10 | 1.5177 | 0.01156 | -0.0608 | 131.2889
10.5 | 1.5385 | 0.01277 | -0.0559 | 120.4777
11 | 1.5436 | 0.01483 | -0.0495 | 104.0863
11.5 | 1.5663 | 0.01633 | -0.046 | 95.9155
12 | 1.5931 | 0.01775 | -0.0435 | 89.7521
12.5 | 1.6209 | 0.01924 | -0.0414 | 84.2464
13 | 1.6396 | 0.02145 | -0.0389 | 76.4382
13.5 | 1.6629 | 0.02355 | -0.0373 | 70.6115
14 | 1.6872 | 0.02571 | -0.036 | 65.6243
14.5 | 1.7042 | 0.02858 | -0.0347 | 59.6291
15 | 1.711 | 0.03252 | -0.0334 | 52.6138
15.5 | 1.7226 | 0.03621 | -0.0327 | 47.5725
16 | 1.7271 | 0.04065 | -0.032 | 42.4871
16.5 | 1.7186 | 0.04648 | -0.0312 | 36.975
17 | 1.7153 | 0.05191 | -0.0309 | 33.0437
18 | 1.6243 | 0.0728 | -0.0312 | 22.3118
18.5 | 1.5582 | 0.0865 | -0.0326 | 18.0139
19 | 1.5014 | 0.09969 | -0.0348 | 15.0607
19.5 | 1.4629 | 0.11093 | -0.0372 | 13.1876
20 | 1.4166 | 0.1237 | -0.0407 | 11.4519

## 51. Re 2M Mach 0.10 (1)
BIGFOIL.COM POLAR EXPORT
goe604
GOE 604 |  |  |  | Cl Max: | 2.203 | at alpha= | 16.5 | deg
JavaFoil+Calcfoil stall+Eppler ext transition |  |  |  | L/D Max: | 144.264 | at alpha= | 2.5 | deg
Re: | 2000000 |  |  | Cd Min: | 0.00608 | at alpha= | 2 | deg
Mach: | 0.1 |  |  | Cl=0 at alpha= | -4.7951 | deg
|  |  |  | @ Cl=0.1, Cd= | 0.007423
|  |  |  | @ Cl=0.4, Cd= | 0.0065342
|  |  |  | @ Cl=0.6, Cd= | 0.0064992
alpha (deg) | Cl | Cd | Cm | Cl/Cd
-20 | -0.877 | 0.14876 | -0.031 | -5.895
-19.5 | -0.884 | 0.14162 | -0.031 | -6.239
-19 | -0.89 | 0.13326 | -0.032 | -6.675
-18.5 | -0.896 | 0.12096 | -0.034 | -7.41
-18 | -0.9 | 0.11168 | -0.036 | -8.056
-17.5 | -0.897 | 0.10519 | -0.037 | -8.532
-17 | -0.894 | 0.09879 | -0.038 | -9.045
-16.5 | -0.889 | 0.09074 | -0.039 | -9.793
-16 | -0.881 | 0.08298 | -0.041 | -10.613
-15.5 | -0.868 | 0.07764 | -0.042 | -11.175
-15 | -0.851 | 0.07297 | -0.043 | -11.661
-14.5 | -0.845 | 0.05901 | -0.046 | -14.31
-14 | -0.827 | 0.05178 | -0.048 | -15.974
-13.5 | -0.806 | 0.04412 | -0.05 | -18.257
-13 | -0.774 | 0.04075 | -0.051 | -18.987
-12.5 | -0.752 | 0.03141 | -0.054 | -23.95
-12 | -0.733 | 0.02229 | -0.057 | -32.9
-11.5 | -0.709 | 0.01614 | -0.06 | -43.931
-11 | -0.673 | 0.0136 | -0.062 | -49.524
-10.5 | -0.631 | 0.01258 | -0.063 | -50.195
-10 | -0.586 | 0.01163 | -0.064 | -50.379
-9.5 | -0.537 | 0.01091 | -0.065 | -49.197
-9 | -0.485 | 0.01045 | -0.066 | -46.429
-8.5 | -0.432 | 0.01022 | -0.067 | -42.246
-8 | -0.377 | 0.00994 | -0.068 | -37.889
-7.5 | -0.32 | 0.00849 | -0.069 | -37.718
-7 | -0.263 | 0.00823 | -0.07 | -31.932
-6.5 | -0.204 | 0.00844 | -0.071 | -24.166
-6 | -0.145 | 0.00742 | -0.072 | -19.532
-5.5 | -0.085 | 0.00807 | -0.072 | -10.521
-5 | -0.025 | 0.00795 | -0.073 | -3.091
-4.5 | 0.036 | 0.0071 | -0.074 | 5.113
-4 | 0.098 | 0.00744 | -0.075 | 13.107
-3.5 | 0.159 | 0.00692 | -0.076 | 23.004
-3 | 0.221 | 0.00693 | -0.077 | 31.858
-2.5 | 0.283 | 0.00702 | -0.078 | 40.266
-2 | 0.344 | 0.00704 | -0.078 | 48.949
-1.5 | 0.406 | 0.00648 | -0.079 | 62.713
-1 | 0.468 | 0.00659 | -0.08 | 71.01
-0.5 | 0.529 | 0.00676 | -0.081 | 78.351
0 | 0.595 | 0.0064 | -0.082 | 93.069
0.5 | 0.657 | 0.00763 | -0.083 | 86.205
1 | 0.719 | 0.00765 | -0.083 | 94.04
1.5 | 0.781 | 0.00731 | -0.084 | 106.826
2 | 0.843 | 0.00608 | -0.085 | 138.656
2.5 | 0.905 | 0.00627 | -0.086 | 144.264
3 | 0.966 | 0.00811 | -0.087 | 119.099
3.5 | 1.028 | 0.00841 | -0.088 | 122.209
4 | 1.089 | 0.00875 | -0.088 | 124.508
4.5 | 1.15 | 0.00902 | -0.089 | 127.543
5 | 1.211 | 0.00927 | -0.09 | 130.606
5.5 | 1.271 | 0.00968 | -0.091 | 131.254
6 | 1.331 | 0.01004 | -0.091 | 132.599
6.5 | 1.39 | 0.01044 | -0.092 | 133.175
7 | 1.45 | 0.01085 | -0.093 | 133.607
7.5 | 1.508 | 0.01127 | -0.094 | 133.867
8 | 1.567 | 0.01406 | -0.095 | 111.426
8.5 | 1.589 | 0.0151 | -0.093 | 105.256
9 | 1.641 | 0.01595 | -0.094 | 102.885
9.5 | 1.692 | 0.01679 | -0.094 | 100.784
10 | 1.742 | 0.01766 | -0.095 | 98.656
10.5 | 1.791 | 0.0186 | -0.095 | 96.309
11 | 1.839 | 0.02006 | -0.095 | 91.655
11.5 | 1.887 | 0.02092 | -0.096 | 90.192
12 | 1.932 | 0.02244 | -0.096 | 86.086
12.5 | 1.976 | 0.02364 | -0.096 | 83.608
13 | 2.02 | 0.02515 | -0.097 | 80.294
13.5 | 2.063 | 0.02674 | -0.097 | 77.129
14 | 2.102 | 0.02897 | -0.097 | 72.545
14.5 | 2.138 | 0.03069 | -0.097 | 69.658
15 | 2.159 | 0.03284 | -0.098 | 65.751
15.5 | 2.179 | 0.03469 | -0.098 | 62.814
16 | 2.192 | 0.03676 | -0.098 | 59.646
16.5 | 2.203 | 0.03906 | -0.098 | 56.387
17 | 2.178 | 0.053 | -0.096 | 41.086
17.5 | 2.177 | 0.05717 | -0.097 | 38.074
18 | 2.17 | 0.06345 | -0.097 | 34.201
18.5 | 2.161 | 0.06686 | -0.097 | 32.32
19 | 2.137 | 0.07873 | -0.096 | 27.14
19.5 | 2.119 | 0.08342 | -0.096 | 25.395
20 | 2.097 | 0.08939 | -0.097 | 23.462

## 52. Re 2M Mach 0.10 (2)
BIGFOIL.COM POLAR EXPORT
goe604
GOE 604 |  |  |  | Cl Max: | 1.7164 | at alpha= | 16 | deg
XFOIL ncrit=9 |  |  |  | L/D Max: | 140.983 | at alpha= | 7.5 | deg
Re: | 2000000 |  |  | Cd Min: | 0.12733 | at alpha= | 20 | deg
Mach: | 0.1 |  |  | Cl=0 at alpha= | -4.5249 | deg
|  |  |  | @ Cl=0.1, Cd= | 0.0081471
|  |  |  | @ Cl=0.4, Cd= | 0.0078076
|  |  |  | @ Cl=0.6, Cd= | 0.0077347
alpha (deg) | Cl | Cd | Cm | Cl/Cd
-20 | -0.7667 | 0.12468 | -0.0468 | -6.1493
-19.5 | -0.7986 | 0.11192 | -0.0543 | -7.1355
-19 | -0.8475 | 0.09702 | -0.0634 | -8.7353
-18.5 | -0.9432 | 0.07639 | -0.0767 | -12.3472
-18 | -1.0616 | 0.05434 | -0.091 | -19.5363
-17.5 | -1.1485 | 0.03479 | -0.1061 | -33.0124
-17 | -1.1774 | 0.02683 | -0.1099 | -43.8837
-16.5 | -1.1936 | 0.0235 | -0.1052 | -50.7915
-16 | -1.1612 | 0.02148 | -0.1047 | -54.0596
-15.5 | -1.1166 | 0.02004 | -0.1045 | -55.7186
-15 | -1.0618 | 0.01871 | -0.1056 | -56.7504
-14.5 | -0.993 | 0.01721 | -0.1094 | -57.699
-14 | -0.9233 | 0.01596 | -0.1129 | -57.8509
-13.5 | -0.8745 | 0.01522 | -0.1117 | -57.4573
-13 | -0.8344 | 0.01466 | -0.1086 | -56.9168
-12.5 | -0.7975 | 0.01407 | -0.1047 | -56.6809
-12 | -0.7614 | 0.01349 | -0.1007 | -56.4418
-11.5 | -0.7196 | 0.01321 | -0.0976 | -54.4739
-11 | -0.6744 | 0.01289 | -0.0951 | -52.3196
-10.5 | -0.6263 | 0.01257 | -0.0932 | -49.825
-10 | -0.5801 | 0.01196 | -0.091 | -48.5033
-9.5 | -0.5296 | 0.01161 | -0.0894 | -45.6158
-9 | -0.4781 | 0.01128 | -0.088 | -42.3848
-8.5 | -0.4273 | 0.01086 | -0.0865 | -39.3462
-8 | -0.3751 | 0.01052 | -0.0852 | -35.6559
-7.5 | -0.3217 | 0.01026 | -0.0842 | -31.3548
-7 | -0.2685 | 0.0099 | -0.0831 | -27.1212
-6.5 | -0.215 | 0.00966 | -0.082 | -22.2567
-6 | -0.1603 | 0.00939 | -0.0812 | -17.0714
-5.5 | -0.1063 | 0.00918 | -0.0803 | -11.5795
-5 | -0.0514 | 0.00893 | -0.0795 | -5.7559
-4.5 | 0.0027 | 0.00875 | -0.0787 | 0.30857
-4 | 0.0573 | 0.00848 | -0.0779 | 6.7571
-3.5 | 0.1086 | 0.00808 | -0.0767 | 13.4406
-3 | 0.164 | 0.00794 | -0.0761 | 20.6549
-2.5 | 0.2194 | 0.00793 | -0.0756 | 27.6671
-2 | 0.2747 | 0.00787 | -0.075 | 34.9047
-1.5 | 0.3299 | 0.00785 | -0.0745 | 42.0255
-1 | 0.3842 | 0.00784 | -0.0738 | 49.0051
-0.5 | 0.4378 | 0.00773 | -0.073 | 56.6365
0 | 0.4902 | 0.00766 | -0.0721 | 63.9948
0.5 | 0.5427 | 0.0077 | -0.0712 | 70.4805
1 | 0.5945 | 0.00774 | -0.0702 | 76.8088
1.5 | 0.6463 | 0.00769 | -0.0692 | 84.0442
2 | 0.6944 | 0.00757 | -0.0676 | 91.7305
2.5 | 0.7387 | 0.00735 | -0.0651 | 100.5034
3 | 0.7766 | 0.00711 | -0.061 | 109.2264
3.5 | 0.8706 | 0.00733 | -0.0691 | 118.7722
4 | 0.9522 | 0.00768 | -0.0747 | 123.9844
4.5 | 1.0226 | 0.00793 | -0.0778 | 128.9533
5 | 1.0927 | 0.00828 | -0.081 | 131.9686
6 | 1.2297 | 0.00878 | -0.0869 | 140.0569
6.5 | 1.268 | 0.00906 | -0.0835 | 139.9558
7 | 1.3069 | 0.00934 | -0.0802 | 139.9251
7.5 | 1.3478 | 0.00956 | -0.0774 | 140.9833
8 | 1.3831 | 0.00988 | -0.0736 | 139.9899
8.5 | 1.4155 | 0.01022 | -0.0692 | 138.5029
9 | 1.454 | 0.01054 | -0.0662 | 137.9507
9.5 | 1.4896 | 0.01106 | -0.063 | 134.6835
10 | 1.5227 | 0.01175 | -0.0596 | 129.5915
10.5 | 1.5351 | 0.01336 | -0.0535 | 114.9027
11 | 1.5444 | 0.01534 | -0.0478 | 100.678
11.5 | 1.5668 | 0.01693 | -0.0444 | 92.5458
12 | 1.5953 | 0.01836 | -0.0421 | 86.89
12.5 | 1.6216 | 0.02005 | -0.04 | 80.8778
13 | 1.6387 | 0.02249 | -0.0375 | 72.8635
13.5 | 1.6625 | 0.02468 | -0.0361 | 67.3622
14 | 1.685 | 0.02711 | -0.0348 | 62.1542
14.5 | 1.7001 | 0.0303 | -0.0336 | 56.1089
15 | 1.7043 | 0.0346 | -0.0324 | 49.2572
15.5 | 1.7147 | 0.03852 | -0.0317 | 44.5145
16 | 1.7164 | 0.04332 | -0.031 | 39.6214
16.5 | 1.706 | 0.04945 | -0.0304 | 34.4995
17 | 1.702 | 0.05506 | -0.0301 | 30.9117
17.5 | 1.6693 | 0.06392 | -0.0301 | 26.1155
18 | 1.6104 | 0.07622 | -0.0308 | 21.1283
18.5 | 1.546 | 0.0898 | -0.0325 | 17.216
19 | 1.4873 | 0.10333 | -0.0349 | 14.3937
19.5 | 1.4489 | 0.11463 | -0.0376 | 12.6398
20 | 1.4032 | 0.12733 | -0.0413 | 11.0202

## 53. Re 2M Mach 0.25 (1)
BIGFOIL.COM POLAR EXPORT
goe604
GOE 604 |  |  |  | Cl Max: | 2.171 | at alpha= | 15.5 | deg
JavaFoil+Calcfoil stall+Eppler ext transition |  |  |  | L/D Max: | 139.362 | at alpha= | 2 | deg
Re: | 2000000 |  |  | Cd Min: | 0.0061 | at alpha= | 1.5 | deg
Mach: | 0.25 |  |  | Cl=0 at alpha= | -4.7984 | deg
|  |  |  | @ Cl=0.1, Cd= | 0.00746
|  |  |  | @ Cl=0.4, Cd= | 0.0070984
|  |  |  | @ Cl=0.6, Cd= | 0.0075565
alpha (deg) | Cl | Cd | Cm | Cl/Cd
-20 | -0.618 | 0.17756 | -0.028 | -3.479
-19.5 | -0.652 | 0.16749 | -0.028 | -3.894
-19 | -0.684 | 0.1591 | -0.029 | -4.296
-18.5 | -0.711 | 0.14611 | -0.03 | -4.867
-18 | -0.733 | 0.13822 | -0.03 | -5.304
-17.5 | -0.753 | 0.12939 | -0.031 | -5.818
-17 | -0.768 | 0.12185 | -0.032 | -6.306
-16.5 | -0.781 | 0.11313 | -0.034 | -6.902
-16 | -0.788 | 0.10551 | -0.035 | -7.469
-15.5 | -0.795 | 0.0946 | -0.039 | -8.403
-15 | -0.793 | 0.08736 | -0.04 | -9.075
-14.5 | -0.792 | 0.07555 | -0.043 | -10.49
-14 | -0.776 | 0.07299 | -0.043 | -10.635
-13.5 | -0.762 | 0.06358 | -0.046 | -11.988
-13 | -0.742 | 0.05503 | -0.048 | -13.478
-12.5 | -0.723 | 0.0449 | -0.051 | -16.091
-12 | -0.699 | 0.03679 | -0.054 | -18.994
-11.5 | -0.684 | 0.025 | -0.058 | -27.345
-11 | -0.66 | 0.01817 | -0.061 | -36.32
-10.5 | -0.629 | 0.01483 | -0.064 | -42.38
-10 | -0.588 | 0.01296 | -0.065 | -45.346
-9.5 | -0.542 | 0.01177 | -0.067 | -46.056
-9 | -0.492 | 0.01101 | -0.068 | -44.724
-8.5 | -0.439 | 0.01061 | -0.069 | -41.355
-8 | -0.384 | 0.01039 | -0.07 | -36.921
-7.5 | -0.327 | 0.00977 | -0.071 | -33.499
-7 | -0.269 | 0.00844 | -0.072 | -31.843
-6.5 | -0.209 | 0.00773 | -0.073 | -27.053
-6 | -0.148 | 0.00751 | -0.074 | -19.77
-5.5 | -0.087 | 0.00823 | -0.074 | -10.58
-5 | -0.025 | 0.00797 | -0.075 | -3.162
-4.5 | 0.037 | 0.00708 | -0.076 | 5.264
-4 | 0.1 | 0.00746 | -0.077 | 13.421
-3.5 | 0.163 | 0.00701 | -0.078 | 23.288
-3 | 0.227 | 0.007 | -0.079 | 32.424
-2.5 | 0.29 | 0.00702 | -0.08 | 41.403
-2 | 0.354 | 0.00704 | -0.081 | 50.242
-1.5 | 0.417 | 0.00712 | -0.081 | 58.598
-1 | 0.481 | 0.00656 | -0.082 | 73.304
-0.5 | 0.544 | 0.00684 | -0.083 | 79.445
0 | 0.612 | 0.00771 | -0.084 | 79.327
0.5 | 0.675 | 0.00779 | -0.085 | 86.633
1 | 0.739 | 0.00784 | -0.086 | 94.256
1.5 | 0.802 | 0.0061 | -0.087 | 131.447
2 | 0.866 | 0.00621 | -0.087 | 139.362
2.5 | 0.929 | 0.00806 | -0.088 | 115.28
3 | 0.992 | 0.00842 | -0.089 | 117.823
3.5 | 1.055 | 0.00875 | -0.09 | 120.584
4 | 1.118 | 0.00914 | -0.091 | 122.294
4.5 | 1.18 | 0.00946 | -0.092 | 124.8
5 | 1.242 | 0.00964 | -0.092 | 128.851
5.5 | 1.304 | 0.0102 | -0.093 | 127.761
6 | 1.365 | 0.0106 | -0.094 | 128.769
6.5 | 1.425 | 0.01105 | -0.095 | 129.019
7 | 1.486 | 0.01152 | -0.096 | 128.941
7.5 | 1.512 | 0.01472 | -0.094 | 102.714
8 | 1.565 | 0.01563 | -0.095 | 100.095
8.5 | 1.618 | 0.01652 | -0.095 | 97.922
9 | 1.669 | 0.01753 | -0.096 | 95.233
9.5 | 1.719 | 0.01848 | -0.096 | 93.027
10 | 1.769 | 0.01953 | -0.096 | 90.566
10.5 | 1.818 | 0.02076 | -0.097 | 87.532
11 | 1.862 | 0.02245 | -0.097 | 82.921
11.5 | 1.91 | 0.02348 | -0.097 | 81.347
12 | 1.952 | 0.02525 | -0.098 | 77.309
12.5 | 1.995 | 0.02715 | -0.098 | 73.467
13 | 2.037 | 0.02895 | -0.098 | 70.367
13.5 | 2.075 | 0.03112 | -0.098 | 66.701
14 | 2.115 | 0.03338 | -0.098 | 63.364
14.5 | 2.147 | 0.03574 | -0.099 | 60.063
15 | 2.161 | 0.03804 | -0.099 | 56.81
15.5 | 2.171 | 0.04043 | -0.099 | 53.691
16 | 2.171 | 0.04334 | -0.099 | 50.094
16.5 | 2.143 | 0.05786 | -0.098 | 37.036
17 | 2.129 | 0.06332 | -0.098 | 33.615
17.5 | 2.106 | 0.07018 | -0.098 | 30.004
18 | 2.075 | 0.07711 | -0.097 | 26.907
18.5 | 2.034 | 0.08785 | -0.097 | 23.149
19 | 1.992 | 0.09362 | -0.097 | 21.281
19.5 | 1.943 | 0.09922 | -0.098 | 19.588
20 | 1.886 | 0.10627 | -0.098 | 17.746

## 54. Re 2M Mach 0.25 (2)
BIGFOIL.COM POLAR EXPORT
goe604
GOE 604 |  |  |  | Cl Max: | 1.6561 | at alpha= | 14.5 | deg
XFOIL ncrit=9 |  |  |  | L/D Max: | 136.158 | at alpha= | 7 | deg
Re: | 2000000 |  |  | Cd Min: | 0.20492 | at alpha= | -20 | deg
Mach: | 0.25 |  |  | Cl=0 at alpha= | -4.5194 | deg
|  |  |  | @ Cl=0.1, Cd= | 0.00845
|  |  |  | @ Cl=0.4, Cd= | 0.0079672
|  |  |  | @ Cl=0.6, Cd= | 0.0079357
alpha (deg) | Cl | Cd | Cm | Cl/Cd
-20 | -0.4313 | 0.20492 | -0.0079 | -2.1047
-19.5 | -0.4114 | 0.19988 | -0.0112 | -2.0582
-19 | -0.395 | 0.19353 | -0.0146 | -2.041
-18.5 | -0.6232 | 0.13192 | -0.0457 | -4.7241
-18 | -0.6636 | 0.11732 | -0.0544 | -5.6563
-17.5 | -0.7013 | 0.10394 | -0.0624 | -6.7472
-17 | -0.7405 | 0.09104 | -0.0703 | -8.1338
-16.5 | -0.8039 | 0.07588 | -0.0801 | -10.5944
-16 | -0.9075 | 0.05712 | -0.0926 | -15.8876
-15.5 | -1.0118 | 0.03722 | -0.107 | -27.1843
-14.5 | -0.9996 | 0.02279 | -0.1207 | -43.8613
-14 | -0.9299 | 0.02004 | -0.1263 | -46.4022
-13.5 | -0.854 | 0.01779 | -0.1316 | -48.0045
-13 | -0.8345 | 0.01673 | -0.1248 | -49.8805
-12.5 | -0.8064 | 0.016 | -0.1187 | -50.4
-12 | -0.7746 | 0.0154 | -0.1131 | -50.2987
-11.5 | -0.7369 | 0.0148 | -0.1085 | -49.7905
-11 | -0.6954 | 0.01408 | -0.1047 | -49.3892
-10 | -0.597 | 0.01308 | -0.0992 | -45.6422
-9.5 | -0.5487 | 0.01238 | -0.0965 | -44.3215
-9 | -0.4966 | 0.01191 | -0.0943 | -41.6961
-8.5 | -0.4427 | 0.01152 | -0.0924 | -38.4288
-8 | -0.3894 | 0.011 | -0.0906 | -35.4
-7.5 | -0.3349 | 0.01062 | -0.0889 | -31.5348
-7 | -0.2789 | 0.01031 | -0.0875 | -27.0514
-6.5 | -0.2238 | 0.00992 | -0.086 | -22.5605
-6 | -0.1675 | 0.00966 | -0.0848 | -17.3395
-5.5 | -0.1111 | 0.00937 | -0.0836 | -11.857
-5 | -0.0545 | 0.00917 | -0.0826 | -5.9433
-4.5 | 0.0022 | 0.00893 | -0.0816 | 0.24636
-4 | 0.0581 | 0.0087 | -0.0805 | 6.6782
-3.5 | 0.1134 | 0.00837 | -0.0794 | 13.5484
-3 | 0.1676 | 0.0081 | -0.0781 | 20.6914
-2.5 | 0.2252 | 0.00802 | -0.0775 | 28.0798
-2 | 0.282 | 0.008 | -0.0767 | 35.25
-1.5 | 0.3392 | 0.008 | -0.076 | 42.4
-0.5 | 0.4503 | 0.00794 | -0.0742 | 56.7128
0.5 | 0.5574 | 0.00792 | -0.0719 | 70.3788
1 | 0.6117 | 0.00794 | -0.0709 | 77.0403
1.5 | 0.6641 | 0.00796 | -0.0695 | 83.4296
2 | 0.7142 | 0.00787 | -0.0678 | 90.7497
2.5 | 0.7598 | 0.00767 | -0.0652 | 99.0613
3 | 0.7977 | 0.00738 | -0.0607 | 108.0894
3.5 | 0.8942 | 0.00763 | -0.0687 | 117.1953
4 | 0.9832 | 0.00793 | -0.0751 | 123.9849
4.5 | 1.0542 | 0.00828 | -0.0778 | 127.3188
5 | 1.13 | 0.00863 | -0.0815 | 130.9386
5.5 | 1.2126 | 0.00893 | -0.0866 | 135.7895
6 | 1.2537 | 0.00924 | -0.0832 | 135.6818
6.5 | 1.2919 | 0.00952 | -0.0792 | 135.7038
7 | 1.3289 | 0.00976 | -0.0749 | 136.1578
7.5 | 1.3604 | 0.01007 | -0.0696 | 135.0943
8 | 1.3968 | 0.01048 | -0.0656 | 133.2824
8.5 | 1.4381 | 0.01088 | -0.0625 | 132.1783
9 | 1.4761 | 0.01148 | -0.0592 | 128.5801
9.5 | 1.5111 | 0.01226 | -0.0557 | 123.2545
10 | 1.5281 | 0.01387 | -0.0501 | 110.173
10.5 | 1.5268 | 0.01661 | -0.0434 | 91.9205
11 | 1.5483 | 0.0186 | -0.04 | 83.2419
11.5 | 1.5727 | 0.02067 | -0.0374 | 76.0861
12 | 1.5963 | 0.023 | -0.0353 | 69.4043
12.5 | 1.6126 | 0.02608 | -0.0333 | 61.8328
13 | 1.6232 | 0.02985 | -0.0316 | 54.3786
13.5 | 1.6436 | 0.03301 | -0.0306 | 49.791
14 | 1.654 | 0.0371 | -0.0295 | 44.5822
14.5 | 1.6561 | 0.04202 | -0.0286 | 39.4122
15 | 1.6458 | 0.0482 | -0.0277 | 34.1452
15.5 | 1.6451 | 0.05363 | -0.0272 | 30.675
16 | 1.6445 | 0.05918 | -0.027 | 27.7881
16.5 | 1.6327 | 0.06595 | -0.027 | 24.7566
17 | 1.6176 | 0.07329 | -0.0273 | 22.0712
17.5 | 1.5939 | 0.08171 | -0.0281 | 19.5068
18.5 | 1.4941 | 0.10557 | -0.0323 | 14.1527
19 | 1.4319 | 0.11981 | -0.0361 | 11.9514
19.5 | 1.393 | 0.13151 | -0.0399 | 10.5924

## 55. Re 2M Mach 0.50 (1)
BIGFOIL.COM POLAR EXPORT
goe604
GOE 604 |  |  |  | Cl Max: | 1.931 | at alpha= | 13 | deg
JavaFoil+Calcfoil stall+Eppler ext transition |  |  |  | L/D Max: | 123.905 | at alpha= | 1.5 | deg
Re: | 2000000 |  |  | Cd Min: | 0.0069 | at alpha= | -0.5 | deg
Mach: | 0.5 |  |  | Cl=0 at alpha= | -4.7971 | deg
|  |  |  | @ Cl=0.1, Cd= | 0.00752
|  |  |  | @ Cl=0.4, Cd= | 0.008745
|  |  |  | @ Cl=0.6, Cd= | 0.0069506
alpha (deg) | Cl | Cd | Cm | Cl/Cd
-20 | -0.841 | 0.17801 | -0.034 | -4.726
-19.5 | -0.814 | 0.16998 | -0.034 | -4.79
-19 | -0.787 | 0.166 | -0.034 | -4.742
-18.5 | -0.761 | 0.16402 | -0.035 | -4.638
-18 | -0.734 | 0.15338 | -0.035 | -4.786
-17.5 | -0.709 | 0.14848 | -0.037 | -4.778
-17 | -0.681 | 0.14478 | -0.037 | -4.706
-16.5 | -0.652 | 0.14285 | -0.036 | -4.568
-16 | -0.624 | 0.13589 | -0.035 | -4.594
-15.5 | -0.597 | 0.13373 | -0.035 | -4.462
-15 | -0.569 | 0.12739 | -0.035 | -4.468
-14.5 | -0.542 | 0.12418 | -0.036 | -4.364
-14 | -0.515 | 0.1118 | -0.036 | -4.602
-13.5 | -0.487 | 0.10883 | -0.036 | -4.477
-13 | -0.46 | 0.11309 | -0.036 | -4.063
-12.5 | -0.432 | 0.10583 | -0.036 | -4.081
-12 | -0.403 | 0.10139 | -0.034 | -3.976
-11.5 | -0.375 | 0.09671 | -0.033 | -3.881
-11 | -0.348 | 0.09364 | -0.034 | -3.714
-10.5 | -0.321 | 0.07903 | -0.036 | -4.056
-10 | -0.293 | 0.07399 | -0.036 | -3.958
-9.5 | -0.405 | 0.06157 | -0.037 | -6.582
-9 | -0.409 | 0.0482 | -0.054 | -8.493
-8.5 | -0.41 | 0.02464 | -0.068 | -16.623
-8 | -0.383 | 0.01647 | -0.074 | -23.286
-7.5 | -0.341 | 0.01298 | -0.077 | -26.31
-7 | -0.288 | 0.01127 | -0.08 | -25.559
-6.5 | -0.227 | 0.01087 | -0.081 | -20.864
-6 | -0.163 | 0.01035 | -0.082 | -15.724
-5.5 | -0.096 | 0.0089 | -0.083 | -10.797
-5 | -0.028 | 0.00862 | -0.084 | -3.234
-4.5 | 0.041 | 0.00929 | -0.085 | 4.453
-4 | 0.111 | 0.00719 | -0.086 | 15.49
-3.5 | 0.182 | 0.00784 | -0.087 | 23.206
-3 | 0.253 | 0.00733 | -0.088 | 34.516
-2.5 | 0.324 | 0.00731 | -0.089 | 44.332
-2 | 0.395 | 0.00874 | -0.09 | 45.163
-1.5 | 0.465 | 0.00881 | -0.091 | 52.797
-1 | 0.536 | 0.00749 | -0.092 | 71.491
-0.5 | 0.606 | 0.0069 | -0.093 | 87.83
0 | 0.682 | 0.00898 | -0.094 | 75.956
0.5 | 0.752 | 0.00864 | -0.095 | 87.037
1 | 0.823 | 0.00698 | -0.096 | 117.943
1.5 | 0.893 | 0.00721 | -0.097 | 123.905
2 | 0.963 | 0.00922 | -0.098 | 104.474
2.5 | 1.033 | 0.00973 | -0.099 | 106.2
3 | 1.102 | 0.0102 | -0.1 | 108.043
3.5 | 1.172 | 0.01062 | -0.101 | 110.336
4 | 1.24 | 0.01121 | -0.101 | 110.684
4.5 | 1.308 | 0.01175 | -0.102 | 111.385
5 | 1.356 | 0.01225 | -0.102 | 110.66
5.5 | 1.409 | 0.01324 | -0.102 | 106.442
6 | 1.469 | 0.01406 | -0.102 | 104.456
6.5 | 1.506 | 0.01908 | -0.101 | 78.931
7 | 1.555 | 0.02078 | -0.101 | 74.842
7.5 | 1.605 | 0.0226 | -0.102 | 70.998
8 | 1.65 | 0.0247 | -0.102 | 66.786
8.5 | 1.693 | 0.02689 | -0.102 | 62.969
9 | 1.735 | 0.02947 | -0.102 | 58.877
9.5 | 1.775 | 0.03208 | -0.102 | 55.316
10 | 1.811 | 0.03492 | -0.102 | 51.858
10.5 | 1.842 | 0.03818 | -0.102 | 48.243
11 | 1.874 | 0.04087 | -0.102 | 45.857
11.5 | 1.899 | 0.04453 | -0.103 | 42.648
12 | 1.92 | 0.04828 | -0.103 | 39.76
12.5 | 1.93 | 0.05241 | -0.103 | 36.831
13 | 1.931 | 0.05813 | -0.103 | 33.223
13.5 | 1.914 | 0.06346 | -0.103 | 30.158
14 | 1.845 | 0.09421 | -0.1 | 19.586
14.5 | 1.655 | 0.12724 | -0.097 | 13.005
15 | 1.195 | 0.18623 | -0.09 | 6.419
15.5 | 1.198 | 0.23074 | -0.082 | 5.193
16 | 1.227 | 0.15436 | -0.082 | 7.95
16.5 | 1.257 | 0.16193 | -0.083 | 7.765
17 | 1.32 | 0.15801 | -0.094 | 8.355
17.5 | 1.36 | 0.16308 | -0.097 | 8.338
18 | 1.392 | 0.15861 | -0.098 | 8.777

## 56. Re 2M Mach 0.50 (2)
BIGFOIL.COM POLAR EXPORT
goe604
GOE 604 |  |  |  | Cl Max: | 0.8942 | at alpha= | 3.5 | deg
XFOIL ncrit=9 |  |  |  | L/D Max: | 101.154 | at alpha= | 3.5 | deg
Re: | 2000000 |  |  | Cd Min: | 0.10653 | at alpha= | -13.5 | deg
Mach: | 0.5 |  |  | Cl=0 at alpha= | -4.4598 | deg
|  |  |  | @ Cl=0.1, Cd= | 0.0093735
|  |  |  | @ Cl=0.4, Cd= | 0.0086887
|  |  |  | @ Cl=0.6, Cd= | 0.0088509
alpha (deg) | Cl | Cd | Cm | Cl/Cd
-13.5 | -0.1219 | 0.10653 | -0.1025 | -1.1443
-13 | -0.1077 | 0.10035 | -0.1055 | -1.0732
-12.5 | -0.1929 | 0.08119 | -0.1172 | -2.3759
-12 | -0.228 | 0.07024 | -0.124 | -3.246
-11.5 | -0.2591 | 0.06082 | -0.1297 | -4.2601
-11 | -0.2947 | 0.05162 | -0.1349 | -5.709
-10.5 | -0.3359 | 0.04222 | -0.1398 | -7.9559
-10 | -0.3764 | 0.03116 | -0.1476 | -12.0796
-9.5 | -0.4149 | 0.02378 | -0.1494 | -17.4474
-9 | -0.4469 | 0.02038 | -0.139 | -21.9284
-8.5 | -0.4513 | 0.01722 | -0.1293 | -26.2079
-8 | -0.4176 | 0.0153 | -0.1223 | -27.2941
-7.5 | -0.371 | 0.01381 | -0.1163 | -26.8646
-7 | -0.3181 | 0.01268 | -0.1111 | -25.0868
-6.5 | -0.2591 | 0.0118 | -0.1069 | -21.9576
-6 | -0.1975 | 0.01118 | -0.1031 | -17.6655
-5.5 | -0.1344 | 0.01057 | -0.0999 | -12.7152
-4.5 | -0.0052 | 0.00979 | -0.0945 | -0.53115
-4 | 0.0595 | 0.00953 | -0.0921 | 6.2434
-3.5 | 0.1242 | 0.00928 | -0.0899 | 13.3836
-3 | 0.1878 | 0.00904 | -0.0878 | 20.7743
-2.5 | 0.2471 | 0.00865 | -0.0852 | 28.5665
-2 | 0.3103 | 0.00863 | -0.0833 | 35.956
-1.5 | 0.3741 | 0.00866 | -0.0815 | 43.1986
-1 | 0.4372 | 0.00873 | -0.0797 | 50.0802
-0.5 | 0.4984 | 0.00879 | -0.0776 | 56.7008
0.5 | 0.6152 | 0.00886 | -0.0728 | 69.4357
1 | 0.6719 | 0.00894 | -0.0701 | 75.1566
1.5 | 0.7272 | 0.00903 | -0.0671 | 80.5316
2 | 0.7739 | 0.00914 | -0.0625 | 84.6718
2.5 | 0.8234 | 0.00915 | -0.0585 | 89.9891
3 | 0.8647 | 0.00907 | -0.053 | 95.3363
3.5 | 0.8942 | 0.00884 | -0.0451 | 101.1538

## 57. Re 3M Mach 0.00 (1)
BIGFOIL.COM POLAR EXPORT
goe604
GOE 604 |  |  |  | Cl Max: | 2.206 | at alpha= | 16 | deg
JavaFoil+Calcfoil stall+Eppler ext transition |  |  |  | L/D Max: | 183.89 | at alpha= | 6 | deg
Re: | 3000000 |  |  | Cd Min: | 0.00608 | at alpha= | 1 | deg
Mach: | 0 |  |  | Cl=0 at alpha= | -4.8 | deg
|  |  |  | @ Cl=0.1, Cd= | 0.0077479
|  |  |  | @ Cl=0.4, Cd= | 0.0061979
|  |  |  | @ Cl=0.6, Cd= | 0.0065355
alpha (deg) | Cl | Cd | Cm | Cl/Cd
-20 | -0.917 | 0.13055 | -0.034 | -7.026
-19.5 | -0.922 | 0.12405 | -0.035 | -7.434
-19 | -0.924 | 0.11718 | -0.035 | -7.888
-18.5 | -0.925 | 0.11027 | -0.036 | -8.388
-18 | -0.929 | 0.09794 | -0.038 | -9.486
-17.5 | -0.927 | 0.09054 | -0.04 | -10.234
-17 | -0.923 | 0.08292 | -0.041 | -11.128
-16.5 | -0.915 | 0.07597 | -0.042 | -12.048
-16 | -0.907 | 0.0679 | -0.044 | -13.354
-15.5 | -0.891 | 0.06391 | -0.044 | -13.94
-15 | -0.872 | 0.05994 | -0.045 | -14.55
-14.5 | -0.867 | 0.04594 | -0.048 | -18.879
-14 | -0.852 | 0.03846 | -0.05 | -22.149
-13.5 | -0.834 | 0.03034 | -0.053 | -27.486
-13 | -0.812 | 0.02406 | -0.055 | -33.74
-12.5 | -0.782 | 0.01977 | -0.057 | -39.561
-12 | -0.755 | 0.01536 | -0.059 | -49.16
-11.5 | -0.72 | 0.01344 | -0.061 | -53.546
-11 | -0.679 | 0.01202 | -0.062 | -56.526
-10.5 | -0.636 | 0.01106 | -0.063 | -57.48
-10 | -0.587 | 0.01042 | -0.064 | -56.362
-9.5 | -0.537 | 0.01002 | -0.065 | -53.572
-9 | -0.485 | 0.00958 | -0.066 | -50.591
-8.5 | -0.431 | 0.00935 | -0.067 | -46.08
-8 | -0.376 | 0.00809 | -0.068 | -46.426
-7.5 | -0.319 | 0.00784 | -0.069 | -40.675
-7 | -0.262 | 0.00768 | -0.07 | -34.037
-6.5 | -0.203 | 0.00781 | -0.07 | -26.027
-6 | -0.144 | 0.00769 | -0.071 | -18.749
-5.5 | -0.085 | 0.00745 | -0.072 | -11.35
-5 | -0.024 | 0.00732 | -0.073 | -3.341
-4.5 | 0.036 | 0.00661 | -0.074 | 5.465
-4 | 0.097 | 0.00777 | -0.075 | 12.5
-3.5 | 0.158 | 0.00732 | -0.075 | 21.643
-3 | 0.22 | 0.00737 | -0.076 | 29.819
-2.5 | 0.281 | 0.00739 | -0.077 | 38.093
-2 | 0.343 | 0.00745 | -0.078 | 46.015
-1.5 | 0.404 | 0.00611 | -0.079 | 66.207
-1 | 0.466 | 0.0062 | -0.08 | 75.095
-0.5 | 0.527 | 0.00644 | -0.081 | 81.786
0 | 0.592 | 0.00644 | -0.081 | 92.059
0.5 | 0.654 | 0.00718 | -0.082 | 91.059
1 | 0.716 | 0.00608 | -0.083 | 117.735
1.5 | 0.777 | 0.00648 | -0.084 | 120.005
2 | 0.839 | 0.00732 | -0.085 | 114.536
2.5 | 0.9 | 0.00747 | -0.086 | 120.476
3 | 0.962 | 0.00771 | -0.086 | 124.767
3.5 | 1.023 | 0.008 | -0.087 | 127.884
4 | 1.084 | 0.00821 | -0.088 | 132.007
4.5 | 1.145 | 0.00847 | -0.089 | 135.091
5 | 1.205 | 0.00872 | -0.09 | 138.245
5.5 | 1.265 | 0.00897 | -0.09 | 141.001
6 | 1.325 | 0.0072 | -0.091 | 183.89
6.5 | 1.384 | 0.00962 | -0.092 | 143.811
7 | 1.443 | 0.01188 | -0.093 | 121.514
7.5 | 1.502 | 0.01245 | -0.093 | 120.628
8 | 1.56 | 0.01298 | -0.094 | 120.209
8.5 | 1.618 | 0.0138 | -0.095 | 117.22
9 | 1.641 | 0.01463 | -0.094 | 112.204
9.5 | 1.693 | 0.01549 | -0.094 | 109.308
10 | 1.744 | 0.01597 | -0.095 | 109.22
10.5 | 1.794 | 0.01696 | -0.095 | 105.835
11 | 1.843 | 0.01793 | -0.096 | 102.797
11.5 | 1.892 | 0.01864 | -0.096 | 101.478
12 | 1.937 | 0.01988 | -0.096 | 97.449
12.5 | 1.983 | 0.0211 | -0.097 | 94.008
13 | 2.029 | 0.02218 | -0.097 | 91.483
13.5 | 2.071 | 0.0236 | -0.097 | 87.753
14 | 2.112 | 0.02531 | -0.098 | 83.453
14.5 | 2.15 | 0.02675 | -0.098 | 80.349
15 | 2.172 | 0.02862 | -0.098 | 75.891
15.5 | 2.194 | 0.02982 | -0.098 | 73.596
16 | 2.206 | 0.03259 | -0.098 | 67.687
16.5 | 2.186 | 0.04437 | -0.097 | 49.271
17 | 2.19 | 0.04856 | -0.097 | 45.1
17.5 | 2.19 | 0.0527 | -0.097 | 41.567
18 | 2.184 | 0.05928 | -0.097 | 36.838
18.5 | 2.178 | 0.06305 | -0.097 | 34.543
19 | 2.163 | 0.07066 | -0.097 | 30.608
19.5 | 2.148 | 0.07527 | -0.097 | 28.544
20 | 2.13 | 0.08094 | -0.097 | 26.316

## 58. Re 3M Mach 0.00 (2)
BIGFOIL.COM POLAR EXPORT
goe604
GOE 604 |  |  |  | Cl Max: | 1.7751 | at alpha= | 15.5 | deg
XFOIL ncrit=9 |  |  |  | L/D Max: | 158.028 | at alpha= | 7.5 | deg
Re: | 3000000 |  |  | Cd Min: | 0.12205 | at alpha= | 20 | deg
Mach: | 0 |  |  | Cl=0 at alpha= | -4.5348 | deg
|  |  |  | @ Cl=0.1, Cd= | 0.0076609
|  |  |  | @ Cl=0.4, Cd= | 0.00731
|  |  |  | @ Cl=0.6, Cd= | 0.0072806
alpha (deg) | Cl | Cd | Cm | Cl/Cd
-20 | -1.0594 | 0.07837 | -0.0761 | -13.5179
-19.5 | -1.2511 | 0.04598 | -0.0983 | -27.2097
-19 | -1.2971 | 0.03271 | -0.1086 | -39.6545
-18.5 | -1.3137 | 0.02622 | -0.1112 | -50.103
-18 | -1.3137 | 0.02303 | -0.109 | -57.043
-17.5 | -1.3115 | 0.02113 | -0.1036 | -62.0681
-17 | -1.2759 | 0.01965 | -0.1025 | -64.9313
-16.5 | -1.2335 | 0.01841 | -0.1017 | -67.0016
-16 | -1.1766 | 0.01734 | -0.103 | -67.8547
-15.5 | -1.1115 | 0.01594 | -0.1061 | -69.7302
-15 | -1.038 | 0.01489 | -0.1105 | -69.7112
-14.5 | -0.9833 | 0.01423 | -0.1106 | -69.1005
-14 | -0.9432 | 0.01374 | -0.1076 | -68.6463
-13.5 | -0.9072 | 0.01307 | -0.1038 | -69.4109
-13 | -0.8673 | 0.01263 | -0.1006 | -68.6698
-12.5 | -0.8266 | 0.01236 | -0.0974 | -66.877
-12 | -0.7824 | 0.01209 | -0.0949 | -64.7146
-11.5 | -0.7358 | 0.01176 | -0.0928 | -62.568
-10.5 | -0.6383 | 0.01101 | -0.0894 | -57.9746
-10 | -0.5869 | 0.01073 | -0.0881 | -54.6971
-9.5 | -0.5354 | 0.01042 | -0.0869 | -51.382
-9 | -0.4842 | 0.01007 | -0.0856 | -48.0834
-8.5 | -0.431 | 0.00979 | -0.0846 | -44.0245
-8 | -0.3769 | 0.00957 | -0.0837 | -39.3835
-7.5 | -0.3241 | 0.00926 | -0.0827 | -35
-7 | -0.2697 | 0.00902 | -0.0819 | -29.9002
-6 | -0.1607 | 0.00858 | -0.0804 | -18.7296
-5.5 | -0.106 | 0.00844 | -0.0797 | -12.5592
-5 | -0.0508 | 0.00823 | -0.0791 | -6.1725
-4.5 | 0.0038 | 0.00808 | -0.0784 | 0.4703
-4 | 0.0588 | 0.00787 | -0.0779 | 7.4714
-3 | 0.1652 | 0.00733 | -0.0762 | 22.5375
-2.5 | 0.2204 | 0.0073 | -0.0757 | 30.1918
-2 | 0.2764 | 0.00729 | -0.0753 | 37.915
-1.5 | 0.3315 | 0.00727 | -0.0748 | 45.5983
-1 | 0.3862 | 0.00731 | -0.0743 | 52.8317
-0.5 | 0.4398 | 0.00731 | -0.0736 | 60.1642
0 | 0.4921 | 0.00725 | -0.0727 | 67.8759
0.5 | 0.5453 | 0.00722 | -0.072 | 75.5263
1 | 0.5983 | 0.00728 | -0.0713 | 82.1841
1.5 | 0.651 | 0.0073 | -0.0706 | 89.1781
2 | 0.7029 | 0.00729 | -0.0697 | 96.4198
2.5 | 0.7528 | 0.00719 | -0.0685 | 104.701
3 | 0.7991 | 0.00705 | -0.0666 | 113.3475
3.5 | 0.841 | 0.00679 | -0.0636 | 123.8586
4 | 0.9037 | 0.00679 | -0.0651 | 133.0928
4.5 | 0.9989 | 0.0071 | -0.0738 | 140.6901
5 | 1.0687 | 0.00734 | -0.077 | 145.5995
5.5 | 1.1319 | 0.00765 | -0.0788 | 147.9608
6 | 1.2058 | 0.00791 | -0.083 | 152.4399
7 | 1.3297 | 0.00845 | -0.0865 | 157.3609
7.5 | 1.3701 | 0.00867 | -0.0837 | 158.0277
8 | 1.4088 | 0.00897 | -0.0806 | 157.0569
8.5 | 1.4462 | 0.00931 | -0.0773 | 155.3383
9 | 1.4753 | 0.00971 | -0.0725 | 151.9361
9.5 | 1.4938 | 0.01059 | -0.0661 | 141.0576
10.5 | 1.5294 | 0.01312 | -0.055 | 116.5701
11 | 1.5637 | 0.01393 | -0.0525 | 112.2541
11.5 | 1.5945 | 0.01496 | -0.0499 | 106.5842
12 | 1.6243 | 0.01613 | -0.0474 | 100.7006
12.5 | 1.6583 | 0.01717 | -0.0457 | 96.5812
13 | 1.6868 | 0.01858 | -0.0436 | 90.7858
13.5 | 1.71 | 0.02044 | -0.0414 | 83.6595
14 | 1.734 | 0.0224 | -0.0397 | 77.4107
14.5 | 1.7568 | 0.02459 | -0.0383 | 71.4437
15 | 1.765 | 0.02808 | -0.0364 | 62.8561
15.5 | 1.7751 | 0.03168 | -0.0352 | 56.0322
16 | 1.7634 | 0.03744 | -0.0337 | 47.0994
16.5 | 1.7001 | 0.04863 | -0.0319 | 34.9599
17 | 1.6442 | 0.05986 | -0.0314 | 27.4674
17.5 | 1.5857 | 0.07213 | -0.0319 | 21.9839
18 | 1.548 | 0.08246 | -0.0329 | 18.7727
18.5 | 1.5038 | 0.094 | -0.0347 | 15.9979
19 | 1.4602 | 0.10591 | -0.037 | 13.7872
19.5 | 1.4433 | 0.11446 | -0.0392 | 12.6096
20 | 1.4342 | 0.12205 | -0.0414 | 11.7509

## 59. Re 3M Mach 0.10 (1)
BIGFOIL.COM POLAR EXPORT
goe604
GOE 604 |  |  |  | Cl Max: | 2.206 | at alpha= | 16 | deg
JavaFoil+Calcfoil stall+Eppler ext transition |  |  |  | L/D Max: | 184.303 | at alpha= | 6 | deg
Re: | 3000000 |  |  | Cd Min: | 0.00611 | at alpha= | -1.5 | deg
Mach: | 0.1 |  |  | Cl=0 at alpha= | -4.7951 | deg
|  |  |  | @ Cl=0.1, Cd= | 0.0076966
|  |  |  | @ Cl=0.4, Cd= | 0.0062387
|  |  |  | @ Cl=0.6, Cd= | 0.0064377
alpha (deg) | Cl | Cd | Cm | Cl/Cd
-20 | -0.887 | 0.13535 | -0.034 | -6.551
-19.5 | -0.894 | 0.1274 | -0.034 | -7.018
-19 | -0.9 | 0.12022 | -0.035 | -7.485
-18.5 | -0.908 | 0.10729 | -0.037 | -8.461
-18 | -0.909 | 0.1012 | -0.038 | -8.98
-17.5 | -0.908 | 0.09418 | -0.039 | -9.643
-17 | -0.906 | 0.08678 | -0.04 | -10.442
-16.5 | -0.902 | 0.07919 | -0.042 | -11.385
-16 | -0.896 | 0.07047 | -0.043 | -12.709
-15.5 | -0.882 | 0.06627 | -0.044 | -13.305
-15 | -0.865 | 0.06211 | -0.045 | -13.922
-14.5 | -0.86 | 0.04835 | -0.048 | -17.791
-14 | -0.844 | 0.04165 | -0.05 | -20.254
-13.5 | -0.826 | 0.03322 | -0.052 | -24.878
-13 | -0.797 | 0.02942 | -0.054 | -27.1
-12.5 | -0.777 | 0.0215 | -0.056 | -36.133
-12 | -0.752 | 0.01628 | -0.059 | -46.185
-11.5 | -0.719 | 0.01383 | -0.061 | -51.98
-11 | -0.679 | 0.01231 | -0.062 | -55.166
-10.5 | -0.636 | 0.01124 | -0.063 | -56.595
-10 | -0.588 | 0.01055 | -0.065 | -55.791
-9.5 | -0.538 | 0.0101 | -0.065 | -53.27
-9 | -0.486 | 0.00971 | -0.066 | -50.05
-8.5 | -0.432 | 0.00948 | -0.067 | -45.587
-8 | -0.377 | 0.00819 | -0.068 | -46.046
-7.5 | -0.32 | 0.00795 | -0.069 | -40.291
-7 | -0.263 | 0.00779 | -0.07 | -33.711
-6.5 | -0.204 | 0.00791 | -0.071 | -25.784
-6 | -0.145 | 0.00693 | -0.072 | -20.899
-5.5 | -0.085 | 0.00755 | -0.072 | -11.259
-5 | -0.025 | 0.00805 | -0.073 | -3.051
-4.5 | 0.036 | 0.00654 | -0.074 | 5.552
-4 | 0.098 | 0.00771 | -0.075 | 12.659
-3.5 | 0.159 | 0.0073 | -0.076 | 21.784
-3 | 0.221 | 0.00738 | -0.077 | 29.935
-2.5 | 0.283 | 0.00743 | -0.078 | 38.074
-2 | 0.344 | 0.00744 | -0.078 | 46.299
-1.5 | 0.406 | 0.00611 | -0.079 | 66.528
-1 | 0.468 | 0.00615 | -0.08 | 76.119
-0.5 | 0.53 | 0.00624 | -0.081 | 84.839
0 | 0.595 | 0.00637 | -0.082 | 93.428
0.5 | 0.657 | 0.00721 | -0.083 | 91.177
1 | 0.719 | 0.00614 | -0.083 | 117.142
1.5 | 0.781 | 0.0065 | -0.084 | 120.185
2 | 0.843 | 0.00736 | -0.085 | 114.454
2.5 | 0.905 | 0.00752 | -0.086 | 120.218
3 | 0.966 | 0.00777 | -0.087 | 124.312
3.5 | 1.028 | 0.00803 | -0.088 | 127.932
4 | 1.089 | 0.00822 | -0.088 | 132.436
4.5 | 1.15 | 0.0086 | -0.089 | 133.758
5 | 1.211 | 0.00878 | -0.09 | 137.959
5.5 | 1.271 | 0.00905 | -0.091 | 140.419
6 | 1.331 | 0.00722 | -0.092 | 184.303
6.5 | 1.39 | 0.0097 | -0.092 | 143.269
7 | 1.45 | 0.01199 | -0.093 | 120.866
7.5 | 1.508 | 0.01258 | -0.094 | 119.911
8 | 1.567 | 0.01312 | -0.095 | 119.4
8.5 | 1.625 | 0.01397 | -0.095 | 116.277
9 | 1.646 | 0.01483 | -0.094 | 110.999
9.5 | 1.698 | 0.01561 | -0.095 | 108.822
10 | 1.749 | 0.01623 | -0.095 | 107.815
10.5 | 1.8 | 0.01714 | -0.096 | 105.027
11 | 1.847 | 0.01844 | -0.096 | 100.149
11.5 | 1.897 | 0.019 | -0.096 | 99.808
12 | 1.942 | 0.0203 | -0.097 | 95.697
12.5 | 1.988 | 0.02157 | -0.097 | 92.184
13 | 2.033 | 0.02261 | -0.097 | 89.907
13.5 | 2.075 | 0.0243 | -0.098 | 85.375
14 | 2.115 | 0.02597 | -0.098 | 81.446
14.5 | 2.152 | 0.02748 | -0.098 | 78.309
15 | 2.174 | 0.02943 | -0.098 | 73.848
15.5 | 2.192 | 0.03118 | -0.099 | 70.308
16 | 2.206 | 0.03311 | -0.099 | 66.613
16.5 | 2.18 | 0.04651 | -0.097 | 46.875
17 | 2.183 | 0.05031 | -0.097 | 43.39
17.5 | 2.182 | 0.05506 | -0.097 | 39.629
18 | 2.174 | 0.06095 | -0.097 | 35.667
18.5 | 2.165 | 0.06493 | -0.097 | 33.346
19 | 2.146 | 0.07327 | -0.097 | 29.29
19.5 | 2.128 | 0.07817 | -0.097 | 27.222
20 | 2.104 | 0.08362 | -0.097 | 25.163

## 60. Re 3M Mach 0.10 (2)
BIGFOIL.COM POLAR EXPORT
goe604
GOE 604 |  |  |  | Cl Max: | 1.769 | at alpha= | 15.5 | deg
XFOIL ncrit=9 |  |  |  | L/D Max: | 157.269 | at alpha= | 7.5 | deg
Re: | 3000000 |  |  | Cd Min: | 0.12596 | at alpha= | 20 | deg
Mach: | 0.1 |  |  | Cl=0 at alpha= | -4.5327 | deg
|  |  |  | @ Cl=0.1, Cd= | 0.0077484
|  |  |  | @ Cl=0.4, Cd= | 0.0073322
|  |  |  | @ Cl=0.6, Cd= | 0.0073038
alpha (deg) | Cl | Cd | Cm | Cl/Cd
-20 | -0.901 | 0.10346 | -0.0604 | -8.7087
-19.5 | -1.0447 | 0.07587 | -0.0788 | -13.7696
-19 | -1.1987 | 0.04916 | -0.097 | -24.3836
-18.5 | -1.2679 | 0.03251 | -0.1103 | -39.0003
-18 | -1.2873 | 0.02585 | -0.1128 | -49.7988
-17.5 | -1.2911 | 0.0227 | -0.1096 | -56.8767
-16.5 | -1.2354 | 0.01923 | -0.1055 | -64.2434
-16 | -1.1846 | 0.01797 | -0.1058 | -65.921
-15.5 | -1.12 | 0.0167 | -0.1084 | -67.0659
-15 | -1.0445 | 0.01535 | -0.1132 | -68.0456
-14 | -0.948 | 0.014 | -0.1103 | -67.7143
-13.5 | -0.9105 | 0.01344 | -0.1066 | -67.7455
-13 | -0.8726 | 0.01288 | -0.1029 | -67.7484
-12.5 | -0.8324 | 0.01256 | -0.0994 | -66.2739
-12 | -0.7882 | 0.01226 | -0.0967 | -64.2904
-11.5 | -0.7403 | 0.01199 | -0.0946 | -61.7431
-11 | -0.6935 | 0.01149 | -0.0924 | -60.3568
-10.5 | -0.6431 | 0.01113 | -0.0908 | -57.7808
-10 | -0.5914 | 0.01082 | -0.0894 | -54.658
-9.5 | -0.5386 | 0.01058 | -0.0882 | -50.9074
-9 | -0.4877 | 0.01015 | -0.0866 | -48.0493
-8.5 | -0.4344 | 0.00986 | -0.0855 | -44.0568
-8 | -0.3799 | 0.00962 | -0.0846 | -39.4906
-7 | -0.2718 | 0.00906 | -0.0827 | -30
-6.5 | -0.2169 | 0.00888 | -0.0818 | -24.4257
-6 | -0.162 | 0.00862 | -0.0811 | -18.7935
-5.5 | -0.1068 | 0.00848 | -0.0803 | -12.5943
-5 | -0.0514 | 0.00825 | -0.0797 | -6.2303
-4.5 | 0.0036 | 0.0081 | -0.0789 | 0.44444
-4 | 0.059 | 0.0079 | -0.0783 | 7.4684
-3.5 | 0.1131 | 0.0077 | -0.0775 | 14.6883
-3 | 0.1661 | 0.00736 | -0.0766 | 22.5679
-2.5 | 0.2216 | 0.00731 | -0.076 | 30.3146
-2 | 0.2777 | 0.00731 | -0.0756 | 37.9891
-1.5 | 0.3333 | 0.00729 | -0.0751 | 45.7202
-1 | 0.3884 | 0.00733 | -0.0746 | 52.9877
-0.5 | 0.4421 | 0.00734 | -0.0738 | 60.2316
0 | 0.4946 | 0.00729 | -0.0729 | 67.8464
0.5 | 0.5483 | 0.00726 | -0.0722 | 75.5234
1.5 | 0.6544 | 0.00735 | -0.0707 | 89.034
2 | 0.7068 | 0.00732 | -0.0698 | 96.5574
2.5 | 0.7567 | 0.00724 | -0.0685 | 104.5166
3 | 0.8036 | 0.00709 | -0.0666 | 113.3427
3.5 | 0.8455 | 0.00684 | -0.0636 | 123.6111
4 | 0.908 | 0.00684 | -0.0649 | 132.7485
4.5 | 1.005 | 0.00714 | -0.0739 | 140.7563
5 | 1.0752 | 0.0074 | -0.077 | 145.2973
5.5 | 1.139 | 0.00772 | -0.0789 | 147.5389
6 | 1.214 | 0.00796 | -0.0831 | 152.5126
7 | 1.3352 | 0.00854 | -0.0858 | 156.3466
7.5 | 1.3761 | 0.00875 | -0.083 | 157.2686
8 | 1.4137 | 0.00908 | -0.0796 | 155.6938
8.5 | 1.4506 | 0.0094 | -0.076 | 154.3191
9 | 1.4777 | 0.00985 | -0.0707 | 150.0203
9.5 | 1.4947 | 0.01087 | -0.0642 | 137.5069
10 | 1.5042 | 0.01242 | -0.0572 | 121.1111
10.5 | 1.5325 | 0.01345 | -0.0536 | 113.9405
11 | 1.5675 | 0.01428 | -0.0512 | 109.7689
11.5 | 1.597 | 0.01543 | -0.0483 | 103.4997
12 | 1.6279 | 0.01662 | -0.046 | 97.9483
12.5 | 1.6612 | 0.01777 | -0.0442 | 93.4834
13 | 1.6885 | 0.01935 | -0.0421 | 87.261
13.5 | 1.7106 | 0.0214 | -0.04 | 79.9346
14 | 1.7346 | 0.0235 | -0.0384 | 73.8128
14.5 | 1.7557 | 0.02594 | -0.037 | 67.6831
15 | 1.7616 | 0.02981 | -0.0352 | 59.0943
15.5 | 1.769 | 0.03378 | -0.0341 | 52.3683
16 | 1.7539 | 0.04 | -0.0327 | 43.8475
16.5 | 1.6915 | 0.05121 | -0.0312 | 33.0307
17 | 1.6353 | 0.06258 | -0.0309 | 26.1314
18 | 1.5353 | 0.08577 | -0.0328 | 17.9002
18.5 | 1.491 | 0.09741 | -0.0347 | 15.3064
19 | 1.4446 | 0.10978 | -0.0374 | 13.159
19.5 | 1.4292 | 0.11823 | -0.0396 | 12.0883
20 | 1.4195 | 0.12596 | -0.042 | 11.2695

## 61. Re 3M Mach 0.25 (1)
BIGFOIL.COM POLAR EXPORT
goe604
GOE 604 |  |  |  | Cl Max: | 2.184 | at alpha= | 15.5 | deg
JavaFoil+Calcfoil stall+Eppler ext transition |  |  |  | L/D Max: | 181.603 | at alpha= | 6 | deg
Re: | 3000000 |  |  | Cd Min: | 0.0061 | at alpha= | 0.5 | deg
Mach: | 0.25 |  |  | Cl=0 at alpha= | -4.7984 | deg
|  |  |  | @ Cl=0.1, Cd= | 0.00782
|  |  |  | @ Cl=0.4, Cd= | 0.0068836
|  |  |  | @ Cl=0.6, Cd= | 0.0064424
alpha (deg) | Cl | Cd | Cm | Cl/Cd
-19.5 | -0.654 | 0.15872 | -0.029 | -4.119
-19 | -0.687 | 0.14811 | -0.031 | -4.637
-18.5 | -0.716 | 0.13696 | -0.032 | -5.226
-18 | -0.739 | 0.12844 | -0.033 | -5.751
-17.5 | -0.766 | 0.11377 | -0.036 | -6.73
-17 | -0.779 | 0.10999 | -0.037 | -7.086
-16.5 | -0.795 | 0.09742 | -0.039 | -8.164
-16 | -0.802 | 0.09126 | -0.04 | -8.787
-15.5 | -0.804 | 0.08503 | -0.041 | -9.456
-15 | -0.804 | 0.07715 | -0.043 | -10.423
-14.5 | -0.807 | 0.06328 | -0.046 | -12.755
-14 | -0.793 | 0.06035 | -0.047 | -13.136
-13.5 | -0.776 | 0.05341 | -0.049 | -14.53
-13 | -0.757 | 0.04523 | -0.051 | -16.737
-12.5 | -0.74 | 0.03476 | -0.054 | -21.297
-12 | -0.722 | 0.02575 | -0.057 | -28.037
-11.5 | -0.704 | 0.01767 | -0.061 | -39.848
-11 | -0.674 | 0.01457 | -0.063 | -46.269
-10.5 | -0.635 | 0.01272 | -0.064 | -49.964
-10 | -0.593 | 0.01146 | -0.066 | -51.737
-9.5 | -0.545 | 0.01065 | -0.067 | -51.162
-9 | -0.493 | 0.0102 | -0.068 | -48.364
-8.5 | -0.44 | 0.00976 | -0.069 | -45.098
-8 | -0.385 | 0.0094 | -0.07 | -40.951
-7.5 | -0.327 | 0.00806 | -0.071 | -40.635
-7 | -0.269 | 0.0079 | -0.072 | -34.026
-6.5 | -0.209 | 0.0071 | -0.073 | -29.439
-6 | -0.148 | 0.007 | -0.074 | -21.209
-5.5 | -0.087 | 0.00755 | -0.074 | -11.543
-5 | -0.025 | 0.00811 | -0.075 | -3.106
-4.5 | 0.037 | 0.00666 | -0.076 | 5.599
-4 | 0.1 | 0.00782 | -0.077 | 12.801
-3.5 | 0.163 | 0.00744 | -0.078 | 21.962
-3 | 0.227 | 0.00749 | -0.079 | 30.282
-2.5 | 0.291 | 0.0075 | -0.08 | 38.761
-2 | 0.354 | 0.00757 | -0.081 | 46.723
-1.5 | 0.417 | 0.00663 | -0.081 | 62.947
-1 | 0.481 | 0.0062 | -0.082 | 77.518
-0.5 | 0.544 | 0.00622 | -0.083 | 87.439
0 | 0.612 | 0.00649 | -0.084 | 94.189
0.5 | 0.675 | 0.0061 | -0.085 | 110.736
1 | 0.739 | 0.00624 | -0.086 | 118.307
1.5 | 0.802 | 0.00801 | -0.087 | 100.079
2 | 0.866 | 0.00761 | -0.087 | 113.662
2.5 | 0.929 | 0.00781 | -0.088 | 118.983
3 | 0.992 | 0.00806 | -0.089 | 123.025
3.5 | 1.055 | 0.00839 | -0.09 | 125.775
4 | 1.118 | 0.00861 | -0.091 | 129.754
4.5 | 1.18 | 0.00893 | -0.092 | 132.17
5 | 1.242 | 0.00912 | -0.092 | 136.197
5.5 | 1.304 | 0.00729 | -0.093 | 178.833
6 | 1.365 | 0.00752 | -0.094 | 181.603
6.5 | 1.425 | 0.01028 | -0.095 | 138.672
7 | 1.486 | 0.0128 | -0.096 | 116.107
7.5 | 1.546 | 0.0135 | -0.096 | 114.521
8 | 1.571 | 0.01453 | -0.095 | 108.124
8.5 | 1.625 | 0.01523 | -0.096 | 106.637
9 | 1.675 | 0.0163 | -0.096 | 102.773
9.5 | 1.726 | 0.01723 | -0.096 | 100.191
10 | 1.777 | 0.01802 | -0.097 | 98.621
10.5 | 1.826 | 0.01913 | -0.097 | 95.47
11 | 1.873 | 0.02036 | -0.098 | 91.969
11.5 | 1.921 | 0.02146 | -0.098 | 89.509
12 | 1.963 | 0.02306 | -0.098 | 85.143
12.5 | 2.008 | 0.02445 | -0.099 | 82.112
13 | 2.049 | 0.02638 | -0.099 | 77.663
13.5 | 2.09 | 0.02804 | -0.099 | 74.56
14 | 2.128 | 0.03009 | -0.099 | 70.7
14.5 | 2.16 | 0.03234 | -0.1 | 66.779
15 | 2.174 | 0.03439 | -0.1 | 63.226
15.5 | 2.184 | 0.03652 | -0.1 | 59.804
16 | 2.154 | 0.05086 | -0.098 | 42.344
16.5 | 2.148 | 0.055 | -0.098 | 39.055
17 | 2.133 | 0.06085 | -0.098 | 35.048
17.5 | 2.109 | 0.0669 | -0.098 | 31.534
18 | 2.08 | 0.07368 | -0.098 | 28.229
18.5 | 2.04 | 0.08239 | -0.098 | 24.761
19 | 1.999 | 0.08784 | -0.098 | 22.754
19.5 | 1.95 | 0.09284 | -0.098 | 21.001
20 | 1.892 | 0.09935 | -0.098 | 19.043

## 62. Re 3M Mach 0.25 (2)
BIGFOIL.COM POLAR EXPORT
goe604
GOE 604 |  |  |  | Cl Max: | 1.7339 | at alpha= | 14.5 | deg
XFOIL ncrit=9 |  |  |  | L/D Max: | 153.072 | at alpha= | 7 | deg
Re: | 3000000 |  |  | Cd Min: | 0.16082 | at alpha= | -20 | deg
Mach: | 0.25 |  |  | Cl=0 at alpha= | -4.5252 | deg
|  |  |  | @ Cl=0.1, Cd= | 0.007929
|  |  |  | @ Cl=0.4, Cd= | 0.00746
|  |  |  | @ Cl=0.6, Cd= | 0.0074696
alpha (deg) | Cl | Cd | Cm | Cl/Cd
-20 | -0.6068 | 0.16082 | -0.0284 | -3.7732
-19.5 | -0.6402 | 0.14592 | -0.0375 | -4.3873
-19 | -0.6794 | 0.13092 | -0.0468 | -5.1894
-18.5 | -0.733 | 0.11457 | -0.0571 | -6.3978
-18 | -0.779 | 0.10034 | -0.0661 | -7.7636
-17.5 | -0.8536 | 0.08311 | -0.0778 | -10.2707
-17 | -0.9876 | 0.06036 | -0.094 | -16.3618
-16.5 | -1.1076 | 0.0387 | -0.1103 | -28.6202
-16 | -1.1556 | 0.02679 | -0.1197 | -43.1355
-15.5 | -1.1356 | 0.02227 | -0.1223 | -50.9924
-15 | -1.0772 | 0.01963 | -0.1257 | -54.8752
-14.5 | -0.9834 | 0.01757 | -0.1334 | -55.9704
-14 | -0.9466 | 0.01605 | -0.1302 | -58.9782
-13.5 | -0.9251 | 0.01531 | -0.1229 | -60.4246
-13 | -0.8928 | 0.01469 | -0.1172 | -60.776
-12.5 | -0.8558 | 0.01421 | -0.1122 | -60.2252
-12 | -0.816 | 0.01351 | -0.1078 | -60.3997
-11.5 | -0.769 | 0.01297 | -0.1046 | -59.2907
-11 | -0.7184 | 0.01252 | -0.1018 | -57.3802
-10.5 | -0.667 | 0.01203 | -0.0993 | -55.4447
-10 | -0.6156 | 0.01147 | -0.0969 | -53.6704
-9.5 | -0.5612 | 0.0111 | -0.0949 | -50.5586
-9 | -0.5062 | 0.01076 | -0.0931 | -47.0446
-8.5 | -0.4525 | 0.01029 | -0.0912 | -43.9747
-8 | -0.3963 | 0.00995 | -0.0897 | -39.8291
-7.5 | -0.3396 | 0.00967 | -0.0883 | -35.1189
-7 | -0.2837 | 0.00934 | -0.0869 | -30.3747
-6.5 | -0.2265 | 0.00907 | -0.0857 | -24.9724
-6 | -0.1692 | 0.00886 | -0.0847 | -19.0971
-5.5 | -0.112 | 0.00861 | -0.0836 | -13.0081
-5 | -0.0547 | 0.00843 | -0.0827 | -6.4887
-4.5 | 0.0029 | 0.00824 | -0.0818 | 0.35194
-4 | 0.0599 | 0.00807 | -0.0809 | 7.4226
-3.5 | 0.1168 | 0.00787 | -0.08 | 14.8412
-3 | 0.1703 | 0.00752 | -0.0787 | 22.6463
-2.5 | 0.2281 | 0.00743 | -0.078 | 30.6999
-2 | 0.2854 | 0.00741 | -0.0773 | 38.5155
-1.5 | 0.3424 | 0.00743 | -0.0766 | 46.0834
-1 | 0.4 | 0.00746 | -0.0761 | 53.6193
-0.5 | 0.4558 | 0.00749 | -0.0752 | 60.8545
0 | 0.5098 | 0.00746 | -0.0741 | 68.3378
0.5 | 0.5638 | 0.00745 | -0.0731 | 75.6779
1 | 0.6191 | 0.00748 | -0.0722 | 82.7674
1.5 | 0.6736 | 0.00753 | -0.0713 | 89.4555
2 | 0.7273 | 0.00754 | -0.0702 | 96.4589
2.5 | 0.7787 | 0.00751 | -0.0687 | 103.6884
3 | 0.8277 | 0.00733 | -0.0667 | 112.9195
3.5 | 0.8692 | 0.00713 | -0.0631 | 121.9074
4 | 0.9307 | 0.00706 | -0.0636 | 131.8272
4.5 | 1.0381 | 0.00739 | -0.0741 | 140.4736
5 | 1.1101 | 0.00774 | -0.077 | 143.4238
5.5 | 1.1793 | 0.00802 | -0.0793 | 147.0449
6 | 1.2587 | 0.00833 | -0.0837 | 151.1044
6.5 | 1.3247 | 0.0087 | -0.0855 | 152.2644
7 | 1.3654 | 0.00892 | -0.0819 | 153.0717
7.5 | 1.4021 | 0.00924 | -0.0776 | 151.7424
8 | 1.4302 | 0.00958 | -0.0716 | 149.2902
8.5 | 1.4626 | 0.0101 | -0.0668 | 144.8119
9 | 1.4893 | 0.01098 | -0.0616 | 135.6375
9.5 | 1.49 | 0.01301 | -0.0532 | 114.5273
10 | 1.5176 | 0.01428 | -0.0493 | 106.2745
10.5 | 1.5518 | 0.01539 | -0.0465 | 100.8317
11 | 1.5804 | 0.01689 | -0.0435 | 93.5702
11.5 | 1.6085 | 0.01858 | -0.0408 | 86.5716
12 | 1.6415 | 0.02015 | -0.039 | 81.464
12.5 | 1.6691 | 0.02217 | -0.0371 | 75.2864
13 | 1.6864 | 0.02511 | -0.035 | 67.1605
13.5 | 1.7009 | 0.0285 | -0.0333 | 59.6807
14 | 1.7221 | 0.03153 | -0.0322 | 54.6178
14.5 | 1.7339 | 0.03543 | -0.031 | 48.9388
15 | 1.7257 | 0.0412 | -0.0298 | 41.8859
15.5 | 1.7255 | 0.04638 | -0.0289 | 37.2035
16 | 1.7007 | 0.05402 | -0.0282 | 31.4828
16.5 | 1.6602 | 0.06357 | -0.028 | 26.1161
17 | 1.5957 | 0.07612 | -0.0287 | 20.963
17.5 | 1.5244 | 0.09023 | -0.0306 | 16.8946
18 | 1.4762 | 0.10223 | -0.0328 | 14.44
18.5 | 1.4384 | 0.11334 | -0.0355 | 12.691
19 | 1.3845 | 0.12707 | -0.0396 | 10.8956
19.5 | 1.3699 | 0.13578 | -0.0426 | 10.0891

## 63. Re 3M Mach 0.50 (1)
BIGFOIL.COM POLAR EXPORT
goe604
GOE 604 |  |  |  | Cl Max: | 1.94 | at alpha= | 12.5 | deg
JavaFoil+Calcfoil stall+Eppler ext transition |  |  |  | L/D Max: | 121.185 | at alpha= | 5 | deg
Re: | 3000000 |  |  | Cd Min: | 0.0064 | at alpha= | -1 | deg
Mach: | 0.5 |  |  | Cl=0 at alpha= | -4.7971 | deg
|  |  |  | @ Cl=0.1, Cd= | 0.0079814
|  |  |  | @ Cl=0.4, Cd= | 0.0068929
|  |  |  | @ Cl=0.6, Cd= | 0.0065371
alpha (deg) | Cl | Cd | Cm | Cl/Cd
-20 | -0.842 | 0.16623 | -0.035 | -5.068
-19.5 | -0.815 | 0.16429 | -0.035 | -4.963
-19 | -0.788 | 0.15929 | -0.035 | -4.95
-18.5 | -0.761 | 0.15341 | -0.035 | -4.963
-18 | -0.736 | 0.14851 | -0.036 | -4.954
-17.5 | -0.711 | 0.13912 | -0.038 | -5.112
-17 | -0.683 | 0.13995 | -0.038 | -4.877
-16.5 | -0.655 | 0.13585 | -0.038 | -4.818
-16 | -0.625 | 0.12815 | -0.036 | -4.88
-15.5 | -0.597 | 0.12421 | -0.036 | -4.809
-15 | -0.57 | 0.12231 | -0.036 | -4.66
-14.5 | -0.542 | 0.11616 | -0.036 | -4.67
-14 | -0.515 | 0.10743 | -0.037 | -4.795
-13.5 | -0.488 | 0.10295 | -0.037 | -4.736
-13 | -0.46 | 0.10467 | -0.037 | -4.395
-12.5 | -0.433 | 0.09925 | -0.038 | -4.358
-12 | -0.403 | 0.09634 | -0.034 | -4.187
-11.5 | -0.376 | 0.0922 | -0.034 | -4.073
-11 | -0.348 | 0.08858 | -0.034 | -3.928
-10.5 | -0.322 | 0.06902 | -0.04 | -4.665
-10 | -0.297 | 0.06109 | -0.045 | -4.853
-9.5 | -0.41 | 0.0574 | -0.045 | -7.143
-9 | -0.422 | 0.03754 | -0.061 | -11.243
-8.5 | -0.426 | 0.01705 | -0.072 | -24.976
-8 | -0.394 | 0.01253 | -0.076 | -31.484
-7.5 | -0.346 | 0.01117 | -0.079 | -30.946
-7 | -0.289 | 0.01038 | -0.08 | -27.826
-6.5 | -0.227 | 0.00984 | -0.081 | -23.108
-6 | -0.163 | 0.00823 | -0.082 | -19.802
-5.5 | -0.096 | 0.00909 | -0.083 | -10.569
-5 | -0.028 | 0.00808 | -0.084 | -3.452
-4.5 | 0.041 | 0.00874 | -0.085 | 4.732
-4 | 0.111 | 0.00784 | -0.086 | 14.215
-3.5 | 0.182 | 0.00847 | -0.087 | 21.486
-3 | 0.253 | 0.00806 | -0.088 | 31.404
-2.5 | 0.324 | 0.00687 | -0.089 | 47.161
-2 | 0.395 | 0.00689 | -0.09 | 57.322
-1.5 | 0.465 | 0.00693 | -0.091 | 67.117
-1 | 0.536 | 0.0064 | -0.092 | 83.68
-0.5 | 0.606 | 0.00655 | -0.093 | 92.541
0 | 0.682 | 0.00683 | -0.094 | 99.834
0.5 | 0.752 | 0.00697 | -0.095 | 108.011
1 | 0.823 | 0.00856 | -0.096 | 96.077
1.5 | 0.893 | 0.00893 | -0.097 | 99.983
2 | 0.963 | 0.00925 | -0.098 | 104.112
2.5 | 1.033 | 0.00927 | -0.099 | 111.481
3 | 1.102 | 0.00969 | -0.1 | 113.827
3.5 | 1.172 | 0.01008 | -0.101 | 116.243
4 | 1.24 | 0.01051 | -0.102 | 117.972
4.5 | 1.308 | 0.01101 | -0.102 | 118.816
5 | 1.375 | 0.01135 | -0.103 | 121.185
5.5 | 1.42 | 0.01224 | -0.103 | 116.026
6 | 1.457 | 0.01639 | -0.102 | 88.862
6.5 | 1.511 | 0.01762 | -0.102 | 85.734
7 | 1.564 | 0.01928 | -0.102 | 81.127
7.5 | 1.613 | 0.02088 | -0.102 | 77.233
8 | 1.659 | 0.02272 | -0.102 | 73.022
8.5 | 1.703 | 0.02484 | -0.102 | 68.555
9 | 1.744 | 0.0272 | -0.103 | 64.113
9.5 | 1.784 | 0.02929 | -0.103 | 60.912
10 | 1.821 | 0.03189 | -0.103 | 57.096
10.5 | 1.852 | 0.03497 | -0.103 | 52.959
11 | 1.881 | 0.03796 | -0.103 | 49.552
11.5 | 1.907 | 0.04083 | -0.103 | 46.72
12 | 1.927 | 0.04471 | -0.103 | 43.089
12.5 | 1.94 | 0.04833 | -0.104 | 40.13
13 | 1.94 | 0.05349 | -0.103 | 36.262
13.5 | 1.922 | 0.05895 | -0.103 | 32.609
14 | 1.846 | 0.09409 | -0.1 | 19.623
14.5 | 1.66 | 0.12119 | -0.097 | 13.7
15 | 1.2 | 0.1801 | -0.091 | 6.664
15.5 | 1.199 | 0.21966 | -0.082 | 5.457
16 | 1.257 | 0.13764 | -0.092 | 9.136
16.5 | 1.3 | 0.13655 | -0.096 | 9.523
17 | 1.338 | 0.13977 | -0.098 | 9.574
17.5 | 1.373 | 0.14258 | -0.099 | 9.626

## 64. Re 3M Mach 0.50 (2)
BIGFOIL.COM POLAR EXPORT
goe604
GOE 604 |  |  |  | Cl Max: | 0.9718 | at alpha= | 4 | deg
XFOIL ncrit=9 |  |  |  | L/D Max: | 115.142 | at alpha= | 4 | deg
Re: | 3000000 |  |  | Cd Min: | 0.10724 | at alpha= | -14 | deg
Mach: | 0.5 |  |  | Cl=0 at alpha= | -4.4666 | deg
|  |  |  | @ Cl=0.1, Cd= | 0.0086389
|  |  |  | @ Cl=0.4, Cd= | 0.0080523
|  |  |  | @ Cl=0.6, Cd= | 0.0082853
alpha (deg) | Cl | Cd | Cm | Cl/Cd
-14 | -0.1647 | 0.10724 | -0.1044 | -1.5358
-13.5 | -0.2232 | 0.09137 | -0.1146 | -2.4428
-13 | -0.2565 | 0.08006 | -0.1219 | -3.2038
-12.5 | -0.2854 | 0.07006 | -0.1283 | -4.0737
-12 | -0.3133 | 0.06108 | -0.1338 | -5.1293
-11.5 | -0.3484 | 0.05199 | -0.1392 | -6.7013
-11 | -0.3875 | 0.04301 | -0.1438 | -9.0095
-10.5 | -0.4263 | 0.03297 | -0.1497 | -12.9299
-10 | -0.4632 | 0.02399 | -0.1551 | -19.308
-9.5 | -0.5009 | 0.02006 | -0.1457 | -24.9701
-9 | -0.5219 | 0.01684 | -0.134 | -30.9917
-8.5 | -0.4943 | 0.01461 | -0.1261 | -33.833
-8 | -0.448 | 0.0131 | -0.1197 | -34.1985
-7.5 | -0.3931 | 0.01196 | -0.1142 | -32.8679
-7 | -0.3324 | 0.01115 | -0.1098 | -29.8117
-6.5 | -0.2679 | 0.01054 | -0.106 | -25.4175
-6 | -0.2035 | 0.00998 | -0.1026 | -20.3908
-5.5 | -0.1372 | 0.00957 | -0.0997 | -14.3365
-5 | -0.0709 | 0.00928 | -0.0971 | -7.6401
-4.5 | -0.0044 | 0.00895 | -0.0948 | -0.49162
-4 | 0.0614 | 0.00875 | -0.0926 | 7.0171
-3.5 | 0.1274 | 0.00856 | -0.0906 | 14.8832
-3 | 0.1923 | 0.00841 | -0.0886 | 22.8656
-2.5 | 0.2545 | 0.00817 | -0.0864 | 31.1506
-2 | 0.3158 | 0.00798 | -0.0842 | 39.5739
-1 | 0.4439 | 0.00809 | -0.0809 | 54.8702
-0.5 | 0.5071 | 0.00817 | -0.0792 | 62.0685
0 | 0.5681 | 0.00828 | -0.0772 | 68.6111
0.5 | 0.6287 | 0.00829 | -0.0751 | 75.8384
1 | 0.6868 | 0.00833 | -0.0726 | 82.449
1.5 | 0.7464 | 0.00838 | -0.0704 | 89.0692
2 | 0.8009 | 0.00851 | -0.0672 | 94.1128
2.5 | 0.8507 | 0.00857 | -0.0631 | 99.2649
3 | 0.9011 | 0.00859 | -0.0591 | 104.901
3.5 | 0.9447 | 0.00857 | -0.054 | 110.2334
4 | 0.9718 | 0.00844 | -0.0456 | 115.1422

## 65. Re 4M Mach 0.00 (1)
BIGFOIL.COM POLAR EXPORT
goe604
GOE 604 |  |  |  | Cl Max: | 2.204 | at alpha= | 15.5 | deg
JavaFoil+Calcfoil stall+Eppler ext transition |  |  |  | L/D Max: | 190.809 | at alpha= | 6 | deg
Re: | 4000000 |  |  | Cd Min: | 0.00596 | at alpha= | -1 | deg
Mach: | 0 |  |  | Cl=0 at alpha= | -4.8 | deg
|  |  |  | @ Cl=0.1, Cd= | 0.0074023
|  |  |  | @ Cl=0.4, Cd= | 0.0063193
|  |  |  | @ Cl=0.6, Cd= | 0.0062139
alpha (deg) | Cl | Cd | Cm | Cl/Cd
-20 | -0.922 | 0.12393 | -0.035 | -7.443
-19.5 | -0.927 | 0.1162 | -0.036 | -7.981
-19 | -0.931 | 0.10889 | -0.037 | -8.549
-18.5 | -0.932 | 0.1025 | -0.038 | -9.095
-18 | -0.937 | 0.08995 | -0.04 | -10.421
-17.5 | -0.935 | 0.08299 | -0.041 | -11.263
-17 | -0.93 | 0.07582 | -0.042 | -12.267
-16.5 | -0.922 | 0.06982 | -0.043 | -13.206
-16 | -0.915 | 0.06143 | -0.045 | -14.896
-15.5 | -0.9 | 0.05698 | -0.046 | -15.801
-15 | -0.883 | 0.05258 | -0.047 | -16.797
-14.5 | -0.882 | 0.03851 | -0.05 | -22.898
-14 | -0.866 | 0.03134 | -0.052 | -27.649
-13.5 | -0.849 | 0.02445 | -0.054 | -34.732
-13 | -0.826 | 0.019 | -0.056 | -43.445
-12.5 | -0.794 | 0.0162 | -0.058 | -49.004
-12 | -0.763 | 0.01368 | -0.06 | -55.764
-11.5 | -0.724 | 0.01223 | -0.061 | -59.181
-11 | -0.683 | 0.01118 | -0.062 | -61.082
-10.5 | -0.637 | 0.01023 | -0.063 | -62.29
-10 | -0.588 | 0.00979 | -0.064 | -60.082
-9.5 | -0.538 | 0.00939 | -0.065 | -57.261
-9 | -0.485 | 0.00913 | -0.066 | -53.161
-8.5 | -0.431 | 0.00886 | -0.067 | -48.675
-8 | -0.376 | 0.00774 | -0.068 | -48.541
-7.5 | -0.319 | 0.00757 | -0.069 | -42.143
-7 | -0.262 | 0.00741 | -0.07 | -35.283
-6.5 | -0.203 | 0.00756 | -0.07 | -26.867
-6 | -0.144 | 0.00729 | -0.071 | -19.778
-5.5 | -0.085 | 0.00717 | -0.072 | -11.79
-5 | -0.024 | 0.00777 | -0.073 | -3.147
-4.5 | 0.036 | 0.00708 | -0.074 | 5.109
-4 | 0.097 | 0.00742 | -0.075 | 13.084
-3.5 | 0.158 | 0.00706 | -0.075 | 22.414
-3 | 0.22 | 0.00707 | -0.076 | 31.098
-2.5 | 0.281 | 0.0063 | -0.077 | 44.69
-2 | 0.343 | 0.00631 | -0.078 | 54.353
-1.5 | 0.404 | 0.00632 | -0.079 | 63.922
-1 | 0.466 | 0.00596 | -0.08 | 78.151
-0.5 | 0.527 | 0.00605 | -0.081 | 87.081
0 | 0.592 | 0.00621 | -0.081 | 95.355
0.5 | 0.654 | 0.00624 | -0.082 | 104.786
1 | 0.716 | 0.00721 | -0.083 | 99.327
1.5 | 0.777 | 0.00736 | -0.084 | 105.588
2 | 0.839 | 0.00784 | -0.085 | 106.929
2.5 | 0.9 | 0.0074 | -0.086 | 121.658
3 | 0.962 | 0.00757 | -0.086 | 126.948
3.5 | 1.023 | 0.00775 | -0.087 | 132.001
4 | 1.084 | 0.00794 | -0.088 | 136.45
4.5 | 1.145 | 0.00817 | -0.089 | 140.166
5 | 1.205 | 0.00659 | -0.09 | 182.911
5.5 | 1.265 | 0.00677 | -0.09 | 186.958
6 | 1.325 | 0.00694 | -0.091 | 190.809
6.5 | 1.384 | 0.01083 | -0.092 | 127.794
7 | 1.443 | 0.0115 | -0.093 | 125.503
7.5 | 1.502 | 0.01197 | -0.093 | 125.439
8 | 1.56 | 0.01266 | -0.094 | 123.201
8.5 | 1.618 | 0.01298 | -0.095 | 124.654
9 | 1.675 | 0.0113 | -0.096 | 148.276
9.5 | 1.732 | 0.01183 | -0.096 | 146.377
10 | 1.749 | 0.0152 | -0.095 | 115.048
10.5 | 1.8 | 0.01594 | -0.095 | 112.927
11 | 1.847 | 0.017 | -0.096 | 108.679
11.5 | 1.898 | 0.01752 | -0.096 | 108.369
12 | 1.944 | 0.01865 | -0.097 | 104.247
12.5 | 1.99 | 0.01977 | -0.097 | 100.676
13 | 2.036 | 0.02075 | -0.097 | 98.147
13.5 | 2.081 | 0.02172 | -0.098 | 95.812
14 | 2.121 | 0.02355 | -0.098 | 90.055
14.5 | 2.158 | 0.02487 | -0.098 | 86.781
15 | 2.182 | 0.02621 | -0.099 | 83.276
15.5 | 2.204 | 0.02767 | -0.099 | 79.639
16 | 2.183 | 0.03944 | -0.097 | 55.359
16.5 | 2.192 | 0.043 | -0.097 | 50.972
17 | 2.193 | 0.04752 | -0.097 | 46.141
17.5 | 2.192 | 0.0528 | -0.097 | 41.514
18 | 2.189 | 0.05689 | -0.097 | 38.48
18.5 | 2.183 | 0.06017 | -0.097 | 36.286
19 | 2.168 | 0.06756 | -0.097 | 32.09
19.5 | 2.155 | 0.07238 | -0.097 | 29.775
20 | 2.135 | 0.07713 | -0.097 | 27.686

## 66. Re 4M Mach 0.00 (2)
BIGFOIL.COM POLAR EXPORT
goe604
GOE 604 |  |  |  | Cl Max: | 1.7891 | at alpha= | 15 | deg
XFOIL ncrit=9 |  |  |  | L/D Max: | 167.557 | at alpha= | 7.5 | deg
Re: | 4000000 |  |  | Cd Min: | 0.11837 | at alpha= | 20 | deg
Mach: | 0 |  |  | Cl=0 at alpha= | -4.5379 | deg
|  |  |  | @ Cl=0.1, Cd= | 0.0074012
|  |  |  | @ Cl=0.4, Cd= | 0.0070159
|  |  |  | @ Cl=0.6, Cd= | 0.0070184
alpha (deg) | Cl | Cd | Cm | Cl/Cd
-20 | -1.3577 | 0.0379 | -0.1059 | -35.8232
-19.5 | -1.3797 | 0.02924 | -0.1118 | -47.1854
-19 | -1.3791 | 0.02498 | -0.1122 | -55.2082
-18.5 | -1.3714 | 0.02234 | -0.1099 | -61.3876
-18 | -1.3628 | 0.02059 | -0.1053 | -66.1875
-17.5 | -1.3297 | 0.01918 | -0.1037 | -69.3274
-17 | -1.2925 | 0.01773 | -0.1023 | -72.899
-16.5 | -1.2371 | 0.01649 | -0.1035 | -75.0212
-16 | -1.1646 | 0.01539 | -0.1077 | -75.6725
-15.5 | -1.088 | 0.01447 | -0.1124 | -75.19
-15 | -1.043 | 0.01369 | -0.1108 | -76.187
-14.5 | -1.0068 | 0.01311 | -0.1072 | -76.7963
-14 | -0.9675 | 0.01266 | -0.1039 | -76.4218
-13.5 | -0.9264 | 0.01229 | -0.1008 | -75.3784
-13 | -0.8853 | 0.01201 | -0.0977 | -73.7136
-12.5 | -0.8425 | 0.01161 | -0.095 | -72.5668
-12 | -0.7959 | 0.01129 | -0.0929 | -70.496
-11.5 | -0.7465 | 0.01099 | -0.0913 | -67.9254
-11 | -0.6956 | 0.01071 | -0.0899 | -64.9486
-10.5 | -0.6455 | 0.01031 | -0.0884 | -62.6091
-10 | -0.5939 | 0.01 | -0.0871 | -59.39
-9.5 | -0.5412 | 0.00976 | -0.086 | -55.4508
-8.5 | -0.4348 | 0.0092 | -0.0841 | -47.2609
-8 | -0.3809 | 0.00896 | -0.0832 | -42.5112
-7.5 | -0.3262 | 0.00876 | -0.0824 | -37.2374
-7 | -0.2717 | 0.00853 | -0.0817 | -31.8523
-6.5 | -0.2169 | 0.00832 | -0.081 | -26.0697
-6 | -0.1615 | 0.00817 | -0.0804 | -19.7674
-5.5 | -0.1065 | 0.00797 | -0.0797 | -13.3626
-5 | -0.0512 | 0.00782 | -0.0791 | -6.5473
-4.5 | 0.0042 | 0.00766 | -0.0786 | 0.5483
-4 | 0.0593 | 0.00752 | -0.078 | 7.8856
-3.5 | 0.1141 | 0.00736 | -0.0774 | 15.5027
-3 | 0.167 | 0.00704 | -0.0765 | 23.7216
-2.5 | 0.2217 | 0.00696 | -0.0759 | 31.8534
-2 | 0.2776 | 0.00692 | -0.0756 | 40.1156
-1.5 | 0.3331 | 0.00696 | -0.0752 | 47.8592
-1 | 0.3877 | 0.007 | -0.0746 | 55.3857
-0.5 | 0.4418 | 0.00707 | -0.074 | 62.4894
0 | 0.4956 | 0.00703 | -0.0734 | 70.4979
0.5 | 0.5486 | 0.00697 | -0.0727 | 78.7088
1 | 0.6017 | 0.00702 | -0.072 | 85.7123
1.5 | 0.656 | 0.00703 | -0.0715 | 93.3144
2 | 0.7087 | 0.00708 | -0.0708 | 100.0989
2.5 | 0.7612 | 0.00704 | -0.0701 | 108.125
3 | 0.8113 | 0.00696 | -0.0689 | 116.5661
3.5 | 0.8581 | 0.00685 | -0.0671 | 125.2701
4 | 0.901 | 0.00661 | -0.0644 | 136.3086
4.5 | 0.9575 | 0.00656 | -0.0645 | 145.9604
5 | 1.0537 | 0.00688 | -0.0736 | 153.1541
5.5 | 1.1261 | 0.0071 | -0.0774 | 158.6056
6 | 1.188 | 0.00738 | -0.0789 | 160.9756
6.5 | 1.2586 | 0.00768 | -0.0825 | 163.8802
7.5 | 1.3857 | 0.00827 | -0.0868 | 167.5574
8 | 1.4251 | 0.00853 | -0.0839 | 167.0692
8.5 | 1.4604 | 0.00893 | -0.0802 | 163.5386
9 | 1.4696 | 0.00987 | -0.0716 | 148.8956
9.5 | 1.4784 | 0.01109 | -0.0637 | 133.3093
10 | 1.5111 | 0.01178 | -0.0604 | 128.2767
10.5 | 1.5465 | 0.01244 | -0.0577 | 124.3167
11 | 1.5802 | 0.01324 | -0.055 | 119.3505
11.5 | 1.6176 | 0.01392 | -0.0531 | 116.2069
12 | 1.652 | 0.0148 | -0.051 | 111.6216
12.5 | 1.6809 | 0.016 | -0.0485 | 105.0563
13 | 1.711 | 0.01724 | -0.0464 | 99.2459
13.5 | 1.7422 | 0.01851 | -0.0447 | 94.1221
14 | 1.7634 | 0.02049 | -0.0424 | 86.0615
14.5 | 1.7837 | 0.0227 | -0.0405 | 78.5771
15 | 1.7891 | 0.02622 | -0.0381 | 68.2342
15.5 | 1.7507 | 0.03394 | -0.0348 | 51.5822
16 | 1.6865 | 0.04501 | -0.0326 | 37.4695
16.5 | 1.6403 | 0.05507 | -0.0318 | 29.7857
17 | 1.6077 | 0.06416 | -0.0319 | 25.0577
17.5 | 1.5562 | 0.0759 | -0.0327 | 20.5033
18 | 1.5167 | 0.0867 | -0.034 | 17.4937
18.5 | 1.4968 | 0.09532 | -0.0355 | 15.7029
19 | 1.4842 | 0.10315 | -0.0371 | 14.3888
19.5 | 1.4726 | 0.11086 | -0.039 | 13.2834
20 | 1.4636 | 0.11837 | -0.0411 | 12.3646

## 67. Re 4M Mach 0.10 (1)
BIGFOIL.COM POLAR EXPORT
goe604
GOE 604 |  |  |  | Cl Max: | 2.201 | at alpha= | 15.5 | deg
JavaFoil+Calcfoil stall+Eppler ext transition |  |  |  | L/D Max: | 191.302 | at alpha= | 6 | deg
Re: | 4000000 |  |  | Cd Min: | 0.0059 | at alpha= | -1 | deg
Mach: | 0.1 |  |  | Cl=0 at alpha= | -4.7951 | deg
|  |  |  | @ Cl=0.1, Cd= | 0.0073888
|  |  |  | @ Cl=0.4, Cd= | 0.00631
|  |  |  | @ Cl=0.6, Cd= | 0.0061573
alpha (deg) | Cl | Cd | Cm | Cl/Cd
-20 | -0.892 | 0.1266 | -0.035 | -7.049
-19.5 | -0.898 | 0.12198 | -0.035 | -7.358
-19 | -0.905 | 0.11318 | -0.036 | -7.996
-18.5 | -0.915 | 0.09998 | -0.038 | -9.15
-18 | -0.916 | 0.09411 | -0.039 | -9.73
-17.5 | -0.916 | 0.08657 | -0.04 | -10.585
-17 | -0.915 | 0.07882 | -0.042 | -11.604
-16.5 | -0.909 | 0.07239 | -0.043 | -12.554
-16 | -0.902 | 0.06511 | -0.044 | -13.857
-15.5 | -0.889 | 0.06029 | -0.045 | -14.752
-15 | -0.874 | 0.0556 | -0.046 | -15.719
-14.5 | -0.872 | 0.04176 | -0.05 | -20.888
-14 | -0.858 | 0.03417 | -0.052 | -25.116
-13.5 | -0.842 | 0.02674 | -0.054 | -31.497
-13 | -0.813 | 0.02275 | -0.055 | -35.756
-12.5 | -0.79 | 0.01725 | -0.058 | -45.803
-12 | -0.761 | 0.01422 | -0.06 | -53.527
-11.5 | -0.723 | 0.01257 | -0.061 | -57.552
-11 | -0.683 | 0.01138 | -0.062 | -59.974
-10.5 | -0.638 | 0.01038 | -0.064 | -61.513
-10 | -0.59 | 0.00993 | -0.065 | -59.378
-9.5 | -0.539 | 0.00952 | -0.066 | -56.612
-9 | -0.487 | 0.00925 | -0.067 | -52.604
-8.5 | -0.433 | 0.00792 | -0.067 | -54.666
-8 | -0.377 | 0.00778 | -0.068 | -48.468
-7.5 | -0.32 | 0.00751 | -0.069 | -42.648
-7 | -0.263 | 0.00735 | -0.07 | -35.723
-6.5 | -0.204 | 0.00751 | -0.071 | -27.186
-6 | -0.145 | 0.00656 | -0.072 | -22.104
-5.5 | -0.085 | 0.00716 | -0.072 | -11.871
-5 | -0.025 | 0.00706 | -0.073 | -3.477
-4.5 | 0.036 | 0.00706 | -0.074 | 5.146
-4 | 0.098 | 0.0074 | -0.075 | 13.178
-3.5 | 0.159 | 0.00706 | -0.076 | 22.552
-3 | 0.221 | 0.00711 | -0.077 | 31.071
-2.5 | 0.283 | 0.00638 | -0.078 | 44.367
-2 | 0.345 | 0.00631 | -0.078 | 54.58
-1.5 | 0.406 | 0.00631 | -0.079 | 64.35
-1 | 0.468 | 0.0059 | -0.08 | 79.285
-0.5 | 0.53 | 0.006 | -0.081 | 88.272
0 | 0.595 | 0.00615 | -0.082 | 96.766
0.5 | 0.657 | 0.00624 | -0.083 | 105.359
1 | 0.719 | 0.00725 | -0.083 | 99.252
1.5 | 0.781 | 0.00747 | -0.084 | 104.599
2 | 0.843 | 0.00787 | -0.085 | 107.098
2.5 | 0.905 | 0.00751 | -0.086 | 120.455
3 | 0.966 | 0.00763 | -0.087 | 126.69
3.5 | 1.028 | 0.00777 | -0.088 | 132.33
4 | 1.089 | 0.00797 | -0.088 | 136.61
4.5 | 1.15 | 0.00819 | -0.089 | 140.353
5 | 1.211 | 0.00658 | -0.09 | 184.04
5.5 | 1.271 | 0.00677 | -0.091 | 187.6
6 | 1.331 | 0.00696 | -0.092 | 191.302
6.5 | 1.39 | 0.01104 | -0.092 | 125.98
7 | 1.45 | 0.01161 | -0.093 | 124.834
7.5 | 1.508 | 0.0121 | -0.094 | 124.665
8 | 1.567 | 0.01276 | -0.095 | 122.84
8.5 | 1.625 | 0.01313 | -0.095 | 123.713
9 | 1.682 | 0.01151 | -0.096 | 146.17
9.5 | 1.702 | 0.01483 | -0.095 | 114.746
10 | 1.754 | 0.01545 | -0.095 | 113.57
10.5 | 1.805 | 0.01611 | -0.096 | 112.03
11 | 1.852 | 0.01731 | -0.096 | 107.012
11.5 | 1.903 | 0.01786 | -0.097 | 106.598
12 | 1.949 | 0.01904 | -0.097 | 102.386
12.5 | 1.995 | 0.02021 | -0.097 | 98.734
13 | 2.041 | 0.02115 | -0.098 | 96.527
13.5 | 2.083 | 0.02263 | -0.098 | 92.051
14 | 2.124 | 0.02417 | -0.098 | 87.872
14.5 | 2.161 | 0.02555 | -0.099 | 84.577
15 | 2.184 | 0.02695 | -0.099 | 81.024
15.5 | 2.201 | 0.02896 | -0.099 | 76.001
16 | 2.183 | 0.04024 | -0.097 | 54.252
16.5 | 2.188 | 0.04429 | -0.097 | 49.403
17 | 2.187 | 0.049 | -0.097 | 44.633
17.5 | 2.184 | 0.05448 | -0.097 | 40.078
18 | 2.179 | 0.05845 | -0.097 | 37.286
18.5 | 2.168 | 0.0644 | -0.097 | 33.66
19 | 2.151 | 0.06993 | -0.097 | 30.765
19.5 | 2.133 | 0.07468 | -0.098 | 28.565
20 | 2.109 | 0.07971 | -0.098 | 26.461

## 68. Re 4M Mach 0.10 (2)
BIGFOIL.COM POLAR EXPORT
goe604
GOE 604 |  |  |  | Cl Max: | 1.787 | at alpha= | 15 | deg
XFOIL ncrit=9 |  |  |  | L/D Max: | 166.93 | at alpha= | 7.5 | deg
Re: | 4000000 |  |  | Cd Min: | 0.12161 | at alpha= | 20 | deg
Mach: | 0.1 |  |  | Cl=0 at alpha= | -4.5368 | deg
|  |  |  | @ Cl=0.1, Cd= | 0.0074298
|  |  |  | @ Cl=0.4, Cd= | 0.0070311
|  |  |  | @ Cl=0.6, Cd= | 0.0070443
alpha (deg) | Cl | Cd | Cm | Cl/Cd
-20 | -1.1931 | 0.06282 | -0.0891 | -18.9924
-19.5 | -1.3289 | 0.03796 | -0.1076 | -35.0079
-19 | -1.3512 | 0.02911 | -0.1138 | -46.417
-18.5 | -1.3542 | 0.02461 | -0.1141 | -55.0264
-18 | -1.3493 | 0.02199 | -0.111 | -61.3597
-17.5 | -1.3336 | 0.02026 | -0.1072 | -65.8243
-17 | -1.29 | 0.01885 | -0.1068 | -68.435
-16.5 | -1.2443 | 0.01729 | -0.1067 | -71.9665
-16 | -1.1762 | 0.01597 | -0.11 | -73.6506
-15.5 | -1.0959 | 0.01487 | -0.1153 | -73.6987
-15 | -1.0437 | 0.01417 | -0.1147 | -73.6556
-14.5 | -1.0111 | 0.01345 | -0.1103 | -75.1747
-14 | -0.9733 | 0.01292 | -0.1066 | -75.3328
-13.5 | -0.9331 | 0.01251 | -0.1032 | -74.5883
-13 | -0.8915 | 0.01224 | -0.0999 | -72.835
-12.5 | -0.8484 | 0.01183 | -0.097 | -71.716
-12 | -0.8021 | 0.01145 | -0.0947 | -70.0524
-11.5 | -0.7525 | 0.01111 | -0.0929 | -67.7318
-11 | -0.7013 | 0.01081 | -0.0914 | -64.8751
-10.5 | -0.6502 | 0.01044 | -0.0898 | -62.2797
-10 | -0.5985 | 0.01009 | -0.0884 | -59.3162
-9.5 | -0.5455 | 0.00983 | -0.0872 | -55.4934
-9 | -0.4918 | 0.0096 | -0.0861 | -51.2292
-8.5 | -0.4381 | 0.00927 | -0.085 | -47.26
-8 | -0.3839 | 0.00901 | -0.084 | -42.6082
-7.5 | -0.3289 | 0.0088 | -0.0832 | -37.375
-7 | -0.2738 | 0.00857 | -0.0824 | -31.9487
-6.5 | -0.2187 | 0.00835 | -0.0816 | -26.1916
-6 | -0.1628 | 0.0082 | -0.081 | -19.8537
-5.5 | -0.1075 | 0.008 | -0.0803 | -13.4375
-5 | -0.0516 | 0.00784 | -0.0797 | -6.5816
-4.5 | 0.0041 | 0.00769 | -0.0791 | 0.53316
-4 | 0.0596 | 0.00754 | -0.0785 | 7.9045
-3.5 | 0.1146 | 0.00739 | -0.0778 | 15.5074
-3 | 0.168 | 0.00707 | -0.0769 | 23.7624
-2.5 | 0.2227 | 0.00698 | -0.0763 | 31.9054
-2 | 0.279 | 0.00694 | -0.0759 | 40.2017
-1.5 | 0.335 | 0.00698 | -0.0755 | 47.9943
-1 | 0.3899 | 0.00702 | -0.0749 | 55.5413
-0.5 | 0.4444 | 0.00708 | -0.0743 | 62.7684
0 | 0.4982 | 0.00706 | -0.0736 | 70.5666
0.5 | 0.5516 | 0.00699 | -0.0729 | 78.9127
1 | 0.6051 | 0.00705 | -0.0721 | 85.8298
1.5 | 0.6596 | 0.00706 | -0.0716 | 93.4278
2 | 0.7125 | 0.00711 | -0.0709 | 100.211
2.5 | 0.7655 | 0.00708 | -0.0702 | 108.1215
3 | 0.8157 | 0.00701 | -0.0689 | 116.3623
3.5 | 0.863 | 0.00689 | -0.0672 | 125.254
4 | 0.9059 | 0.00665 | -0.0643 | 136.2256
4.5 | 0.9625 | 0.0066 | -0.0644 | 145.8333
5 | 1.0605 | 0.00692 | -0.0737 | 153.2514
5.5 | 1.1332 | 0.00715 | -0.0774 | 158.4895
6 | 1.1956 | 0.00745 | -0.079 | 160.4832
6.5 | 1.2673 | 0.00773 | -0.0827 | 163.9457
7.5 | 1.3922 | 0.00834 | -0.0862 | 166.9305
8 | 1.4301 | 0.00865 | -0.0828 | 165.3295
8.5 | 1.465 | 0.00906 | -0.079 | 161.6998
9 | 1.4684 | 0.01009 | -0.0693 | 145.5302
9.5 | 1.4812 | 0.01131 | -0.0622 | 130.9637
10 | 1.5154 | 0.01199 | -0.059 | 126.3887
10.5 | 1.5501 | 0.01272 | -0.0563 | 121.8632
11 | 1.584 | 0.01356 | -0.0536 | 116.8142
11.5 | 1.6221 | 0.01427 | -0.0517 | 113.672
12 | 1.6556 | 0.01525 | -0.0495 | 108.5639
12.5 | 1.6843 | 0.01655 | -0.047 | 101.7704
13 | 1.7149 | 0.01785 | -0.0449 | 96.0728
13.5 | 1.745 | 0.01928 | -0.0432 | 90.5083
14 | 1.7649 | 0.02146 | -0.0409 | 82.2414
14.5 | 1.7838 | 0.02392 | -0.039 | 74.5736
15 | 1.787 | 0.02779 | -0.0368 | 64.3037
15.5 | 1.7429 | 0.03623 | -0.0338 | 48.1065
16 | 1.678 | 0.04754 | -0.0318 | 35.2966
16.5 | 1.6293 | 0.05798 | -0.0313 | 28.1011
17 | 1.594 | 0.06746 | -0.0315 | 23.6288
17.5 | 1.5442 | 0.07906 | -0.0325 | 19.532
18 | 1.501 | 0.09042 | -0.034 | 16.6003
18.5 | 1.4841 | 0.09871 | -0.0356 | 15.035
19 | 1.4712 | 0.10663 | -0.0373 | 13.7972
19.5 | 1.4599 | 0.11442 | -0.0393 | 12.7591
20 | 1.4535 | 0.12161 | -0.0414 | 11.9521

## 69. Re 4M Mach 0.25 (1)
BIGFOIL.COM POLAR EXPORT
goe604
GOE 604 |  |  |  | Cl Max: | 2.183 | at alpha= | 15 | deg
JavaFoil+Calcfoil stall+Eppler ext transition |  |  |  | L/D Max: | 189.863 | at alpha= | 6 | deg
Re: | 4000000 |  |  | Cd Min: | 0.00595 | at alpha= | -1 | deg
Mach: | 0.25 |  |  | Cl=0 at alpha= | -4.7984 | deg
|  |  |  | @ Cl=0.1, Cd= | 0.00766
|  |  |  | @ Cl=0.4, Cd= | 0.0063865
|  |  |  | @ Cl=0.6, Cd= | 0.0062176
alpha (deg) | Cl | Cd | Cm | Cl/Cd
-19.5 | -0.655 | 0.15647 | -0.03 | -4.188
-19 | -0.687 | 0.14681 | -0.031 | -4.677
-18.5 | -0.714 | 0.13993 | -0.032 | -5.105
-18 | -0.745 | 0.12051 | -0.035 | -6.183
-17.5 | -0.771 | 0.10548 | -0.038 | -7.305
-17 | -0.788 | 0.09884 | -0.039 | -7.971
-16.5 | -0.801 | 0.09068 | -0.04 | -8.833
-16 | -0.81 | 0.08335 | -0.042 | -9.715
-15.5 | -0.811 | 0.07836 | -0.043 | -10.347
-15 | -0.813 | 0.06932 | -0.045 | -11.725
-14.5 | -0.814 | 0.05813 | -0.047 | -14.007
-14 | -0.8 | 0.05471 | -0.048 | -14.627
-13.5 | -0.786 | 0.04697 | -0.05 | -16.744
-13 | -0.768 | 0.03818 | -0.053 | -20.129
-12.5 | -0.754 | 0.02796 | -0.056 | -26.984
-12 | -0.736 | 0.02071 | -0.059 | -35.565
-11.5 | -0.712 | 0.01538 | -0.061 | -46.28
-11 | -0.679 | 0.01307 | -0.063 | -52
-10.5 | -0.64 | 0.01152 | -0.065 | -55.55
-10 | -0.595 | 0.0105 | -0.066 | -56.694
-9.5 | -0.546 | 0.01003 | -0.067 | -54.425
-9 | -0.494 | 0.00952 | -0.068 | -51.947
-8.5 | -0.44 | 0.00926 | -0.069 | -47.554
-8 | -0.385 | 0.00795 | -0.07 | -48.423
-7.5 | -0.327 | 0.00768 | -0.071 | -42.623
-7 | -0.269 | 0.0075 | -0.072 | -35.831
-6.5 | -0.209 | 0.00766 | -0.073 | -27.269
-6 | -0.148 | 0.00798 | -0.074 | -18.598
-5.5 | -0.087 | 0.00731 | -0.074 | -11.912
-5 | -0.025 | 0.00722 | -0.075 | -3.491
-4.5 | 0.037 | 0.00716 | -0.076 | 5.206
-4 | 0.1 | 0.00766 | -0.077 | 13.07
-3.5 | 0.163 | 0.00723 | -0.078 | 22.61
-3 | 0.227 | 0.0072 | -0.079 | 31.506
-2.5 | 0.291 | 0.00633 | -0.08 | 45.867
-2 | 0.354 | 0.00635 | -0.081 | 55.766
-1.5 | 0.417 | 0.0064 | -0.081 | 65.153
-1 | 0.481 | 0.00595 | -0.082 | 80.818
-0.5 | 0.544 | 0.00602 | -0.083 | 90.285
0 | 0.612 | 0.00626 | -0.084 | 97.753
0.5 | 0.675 | 0.00754 | -0.085 | 89.557
1 | 0.739 | 0.00747 | -0.086 | 98.916
1.5 | 0.802 | 0.00759 | -0.087 | 105.715
2 | 0.866 | 0.00808 | -0.087 | 107.099
2.5 | 0.929 | 0.00771 | -0.088 | 120.396
3 | 0.992 | 0.00792 | -0.089 | 125.285
3.5 | 1.055 | 0.00811 | -0.09 | 130.11
4 | 1.118 | 0.00836 | -0.091 | 133.686
4.5 | 1.18 | 0.0086 | -0.092 | 137.228
5 | 1.242 | 0.00879 | -0.093 | 141.359
5.5 | 1.304 | 0.00694 | -0.093 | 187.712
6 | 1.365 | 0.00719 | -0.094 | 189.863
6.5 | 1.425 | 0.01166 | -0.095 | 122.233
7 | 1.486 | 0.01226 | -0.096 | 121.147
7.5 | 1.546 | 0.01311 | -0.096 | 117.878
8 | 1.605 | 0.01356 | -0.097 | 118.356
8.5 | 1.627 | 0.01465 | -0.096 | 111.104
9 | 1.68 | 0.01537 | -0.096 | 109.312
9.5 | 1.731 | 0.01622 | -0.097 | 106.693
10 | 1.782 | 0.01695 | -0.097 | 105.162
10.5 | 1.831 | 0.01797 | -0.098 | 101.934
11 | 1.88 | 0.01916 | -0.098 | 98.085
11.5 | 1.928 | 0.02015 | -0.099 | 95.68
12 | 1.973 | 0.02127 | -0.099 | 92.741
12.5 | 2.016 | 0.02283 | -0.099 | 88.322
13 | 2.059 | 0.02426 | -0.099 | 84.862
13.5 | 2.099 | 0.02612 | -0.1 | 80.363
14 | 2.136 | 0.02804 | -0.1 | 76.201
14.5 | 2.17 | 0.02973 | -0.1 | 72.988
15 | 2.183 | 0.03222 | -0.1 | 67.76
15.5 | 2.159 | 0.04462 | -0.098 | 48.385
16 | 2.158 | 0.04863 | -0.098 | 44.365
16.5 | 2.149 | 0.05433 | -0.098 | 39.559
17 | 2.135 | 0.05989 | -0.098 | 35.653
17.5 | 2.115 | 0.06419 | -0.098 | 32.943
18 | 2.08 | 0.07299 | -0.098 | 28.495
18.5 | 2.045 | 0.07839 | -0.098 | 26.089
19 | 2.003 | 0.08422 | -0.098 | 23.777
19.5 | 1.952 | 0.09033 | -0.098 | 21.612
20 | 1.894 | 0.09662 | -0.098 | 19.607

## 70. Re 4M Mach 0.25 (2)
BIGFOIL.COM POLAR EXPORT
goe604
GOE 604 |  |  |  | Cl Max: | 1.7717 | at alpha= | 14.5 | deg
XFOIL ncrit=9 |  |  |  | L/D Max: | 163.062 | at alpha= | 7 | deg
Re: | 4000000 |  |  | Cd Min: | 0.151 | at alpha= | -20 | deg
Mach: | 0.25 |  |  | Cl=0 at alpha= | -4.5235 | deg
|  |  |  | @ Cl=0.1, Cd= | 0.0075739
|  |  |  | @ Cl=0.4, Cd= | 0.0071292
|  |  |  | @ Cl=0.6, Cd= | 0.00719
alpha (deg) | Cl | Cd | Cm | Cl/Cd
-20 | -0.6598 | 0.151 | -0.0344 | -4.3695
-19.5 | -0.7098 | 0.13402 | -0.0453 | -5.2962
-19 | -0.7564 | 0.11879 | -0.0551 | -6.3675
-18.5 | -0.8141 | 0.10277 | -0.0656 | -7.9216
-18 | -0.9133 | 0.08231 | -0.08 | -11.0959
-17.5 | -1.0944 | 0.05431 | -0.1008 | -20.151
-17 | -1.2034 | 0.03324 | -0.1185 | -36.2034
-16.5 | -1.2256 | 0.02546 | -0.1231 | -48.1383
-16 | -1.2015 | 0.02165 | -0.1244 | -55.4965
-15.5 | -1.1387 | 0.01916 | -0.1281 | -59.4311
-15 | -1.0446 | 0.0167 | -0.1364 | -62.5509
-14.5 | -1.0092 | 0.01559 | -0.1323 | -64.7338
-14 | -0.9901 | 0.0149 | -0.1244 | -66.4497
-13.5 | -0.9573 | 0.0143 | -0.1186 | -66.9441
-13 | -0.9237 | 0.01362 | -0.1131 | -67.8194
-12.5 | -0.8803 | 0.01309 | -0.1091 | -67.2498
-12 | -0.8324 | 0.01259 | -0.1058 | -66.116
-11.5 | -0.7832 | 0.01204 | -0.1028 | -65.0498
-11 | -0.7317 | 0.01154 | -0.1002 | -63.4055
-10.5 | -0.6778 | 0.01113 | -0.098 | -60.8985
-10 | -0.6227 | 0.01079 | -0.096 | -57.7108
-9.5 | -0.5692 | 0.0103 | -0.0939 | -55.2621
-9 | -0.5133 | 0.00997 | -0.0922 | -51.4845
-8.5 | -0.4567 | 0.00969 | -0.0906 | -47.1311
-8 | -0.4003 | 0.00933 | -0.0892 | -42.9046
-7.5 | -0.3437 | 0.00906 | -0.0878 | -37.936
-7 | -0.2855 | 0.00882 | -0.0867 | -32.3696
-6.5 | -0.2286 | 0.00857 | -0.0855 | -26.6744
-6 | -0.1706 | 0.00834 | -0.0845 | -20.4556
-5.5 | -0.1129 | 0.00818 | -0.0836 | -13.802
-5 | -0.0547 | 0.00798 | -0.0827 | -6.8546
-4.5 | 0.0027 | 0.00783 | -0.0819 | 0.34483
-4 | 0.0608 | 0.00767 | -0.0811 | 7.927
-3.5 | 0.1179 | 0.00753 | -0.0803 | 15.6574
-3 | 0.1741 | 0.00731 | -0.0793 | 23.8167
-2.5 | 0.2293 | 0.00706 | -0.0783 | 32.4788
-2 | 0.2867 | 0.00707 | -0.0776 | 40.5516
-1.5 | 0.3445 | 0.0071 | -0.0771 | 48.5211
-1 | 0.4015 | 0.00713 | -0.0764 | 56.3114
-0.5 | 0.458 | 0.00721 | -0.0757 | 63.5229
0 | 0.5137 | 0.00723 | -0.0748 | 71.0512
0.5 | 0.5679 | 0.00719 | -0.0738 | 78.9847
1 | 0.6239 | 0.00719 | -0.0731 | 86.7733
1.5 | 0.6787 | 0.00726 | -0.0722 | 93.4848
2 | 0.7345 | 0.00727 | -0.0715 | 101.0316
2.5 | 0.7883 | 0.00729 | -0.0704 | 108.1344
3 | 0.8395 | 0.00726 | -0.0689 | 115.6336
3.5 | 0.8894 | 0.00709 | -0.0671 | 125.4443
4 | 0.9319 | 0.00689 | -0.0637 | 135.254
4.5 | 0.9885 | 0.00685 | -0.0633 | 144.3066
5 | 1.0973 | 0.00715 | -0.074 | 153.4685
5.5 | 1.1716 | 0.00746 | -0.0774 | 157.0509
6 | 1.2385 | 0.00779 | -0.0793 | 158.9859
6.5 | 1.3155 | 0.00808 | -0.0832 | 162.8094
7 | 1.3844 | 0.00849 | -0.0856 | 163.0624
7.5 | 1.423 | 0.00878 | -0.0816 | 162.0729
8 | 1.4474 | 0.00924 | -0.075 | 156.645
8.5 | 1.4573 | 0.01022 | -0.0662 | 142.593
9 | 1.4703 | 0.01159 | -0.0589 | 126.8594
9.5 | 1.5013 | 0.01256 | -0.0549 | 119.5303
10 | 1.5364 | 0.01348 | -0.0518 | 113.9763
10.5 | 1.5694 | 0.01458 | -0.0488 | 107.6406
11 | 1.6077 | 0.01554 | -0.0466 | 103.4556
11.5 | 1.643 | 0.01674 | -0.0443 | 98.1481
12 | 1.6702 | 0.01848 | -0.0416 | 90.3788
12.5 | 1.6956 | 0.02052 | -0.0392 | 82.6316
13 | 1.7257 | 0.02242 | -0.0376 | 76.9715
13.5 | 1.7497 | 0.02489 | -0.0359 | 70.2973
14 | 1.759 | 0.02865 | -0.0339 | 61.3962
14.5 | 1.7717 | 0.03238 | -0.0326 | 54.7159
15 | 1.7607 | 0.03827 | -0.031 | 46.0073
15.5 | 1.7199 | 0.04707 | -0.0295 | 36.5392
16 | 1.6473 | 0.05953 | -0.0287 | 27.6718
16.5 | 1.5867 | 0.07155 | -0.0291 | 22.1761
17 | 1.5377 | 0.08293 | -0.0302 | 18.5421
17.5 | 1.4952 | 0.09403 | -0.0319 | 15.9013
18 | 1.4408 | 0.10709 | -0.0347 | 13.4541
18.5 | 1.4143 | 0.11701 | -0.0372 | 12.087
19 | 1.4036 | 0.12501 | -0.0396 | 11.2279
19.5 | 1.3959 | 0.1327 | -0.0421 | 10.5192

## 71. Re 4M Mach 0.50 (1)
BIGFOIL.COM POLAR EXPORT
goe604
GOE 604 |  |  |  | Cl Max: | 1.946 | at alpha= | 13 | deg
JavaFoil+Calcfoil stall+Eppler ext transition |  |  |  | L/D Max: | 126.968 | at alpha= | 5 | deg
Re: | 4000000 |  |  | Cd Min: | 0.00652 | at alpha= | -3 | deg
Mach: | 0.5 |  |  | Cl=0 at alpha= | -4.7971 | deg
|  |  |  | @ Cl=0.1, Cd= | 0.0076146
|  |  |  | @ Cl=0.4, Cd= | 0.0065686
|  |  |  | @ Cl=0.6, Cd= | 0.0075706
alpha (deg) | Cl | Cd | Cm | Cl/Cd
-20 | -0.846 | 0.16155 | -0.036 | -5.237
-19.5 | -0.816 | 0.15533 | -0.035 | -5.253
-19 | -0.789 | 0.15266 | -0.035 | -5.169
-18.5 | -0.762 | 0.14955 | -0.036 | -5.096
-18 | -0.736 | 0.14427 | -0.037 | -5.101
-17.5 | -0.713 | 0.13596 | -0.039 | -5.243
-17 | -0.685 | 0.13409 | -0.039 | -5.106
-16.5 | -0.655 | 0.13022 | -0.038 | -5.034
-16 | -0.627 | 0.12502 | -0.038 | -5.016
-15.5 | -0.598 | 0.12147 | -0.036 | -4.922
-15 | -0.57 | 0.11802 | -0.036 | -4.832
-14.5 | -0.543 | 0.11174 | -0.037 | -4.858
-14 | -0.515 | 0.10152 | -0.037 | -5.077
-13.5 | -0.488 | 0.09937 | -0.037 | -4.91
-13 | -0.46 | 0.1011 | -0.037 | -4.553
-12.5 | -0.433 | 0.09766 | -0.038 | -4.434
-12 | -0.404 | 0.09083 | -0.036 | -4.448
-11.5 | -0.376 | 0.08775 | -0.035 | -4.283
-11 | -0.348 | 0.08475 | -0.035 | -4.108
-10.5 | -0.324 | 0.06544 | -0.044 | -4.954
-10 | -0.302 | 0.0533 | -0.052 | -5.67
-9.5 | -0.418 | 0.05027 | -0.052 | -8.313
-9 | -0.43 | 0.03154 | -0.064 | -13.638
-8.5 | -0.431 | 0.01488 | -0.074 | -28.99
-8 | -0.395 | 0.01199 | -0.077 | -32.962
-7.5 | -0.346 | 0.01063 | -0.079 | -32.574
-7 | -0.289 | 0.00994 | -0.08 | -29.066
-6.5 | -0.228 | 0.00934 | -0.081 | -24.37
-6 | -0.163 | 0.00783 | -0.082 | -20.807
-5.5 | -0.096 | 0.00798 | -0.083 | -12.043
-5 | -0.028 | 0.00863 | -0.084 | -3.232
-4.5 | 0.041 | 0.00839 | -0.085 | 4.93
-4 | 0.111 | 0.00747 | -0.086 | 14.93
-3.5 | 0.182 | 0.00807 | -0.087 | 22.568
-3 | 0.253 | 0.00652 | -0.088 | 38.789
-2.5 | 0.324 | 0.00662 | -0.089 | 48.963
-2 | 0.395 | 0.00656 | -0.09 | 60.148
-1.5 | 0.465 | 0.00668 | -0.091 | 69.693
-1 | 0.536 | 0.00747 | -0.092 | 71.739
-0.5 | 0.606 | 0.00758 | -0.093 | 79.965
0 | 0.682 | 0.00789 | -0.094 | 86.361
0.5 | 0.752 | 0.0085 | -0.095 | 88.537
1 | 0.823 | 0.00843 | -0.096 | 97.639
1.5 | 0.893 | 0.0087 | -0.097 | 102.625
2 | 0.963 | 0.00903 | -0.098 | 106.618
2.5 | 1.033 | 0.00941 | -0.099 | 109.759
3 | 1.102 | 0.00942 | -0.1 | 117.036
3.5 | 1.172 | 0.00974 | -0.101 | 120.322
4 | 1.24 | 0.01018 | -0.102 | 121.848
4.5 | 1.308 | 0.0105 | -0.102 | 124.589
5 | 1.375 | 0.01083 | -0.103 | 126.968
5.5 | 1.402 | 0.01458 | -0.101 | 96.146
6 | 1.459 | 0.01563 | -0.102 | 93.329
6.5 | 1.514 | 0.01694 | -0.102 | 89.383
7 | 1.568 | 0.01812 | -0.102 | 86.512
7.5 | 1.618 | 0.01969 | -0.103 | 82.185
8 | 1.666 | 0.02152 | -0.103 | 77.427
8.5 | 1.71 | 0.02352 | -0.103 | 72.684
9 | 1.752 | 0.02536 | -0.103 | 69.115
9.5 | 1.792 | 0.02774 | -0.103 | 64.589
10 | 1.827 | 0.03007 | -0.103 | 60.766
10.5 | 1.86 | 0.03315 | -0.103 | 56.095
11 | 1.89 | 0.03542 | -0.104 | 53.371
11.5 | 1.912 | 0.03896 | -0.104 | 49.078
12 | 1.933 | 0.04209 | -0.104 | 45.919
12.5 | 1.944 | 0.04613 | -0.104 | 42.153
13 | 1.946 | 0.05084 | -0.104 | 38.271
13.5 | 1.929 | 0.05569 | -0.104 | 34.647
14 | 1.852 | 0.08711 | -0.1 | 21.264
14.5 | 1.658 | 0.11944 | -0.097 | 13.882
15 | 1.2 | 0.17119 | -0.091 | 7.011
15.5 | 1.199 | 0.20431 | -0.082 | 5.868
16 | 1.274 | 0.12361 | -0.096 | 10.306
16.5 | 1.313 | 0.12687 | -0.098 | 10.353
17 | 1.348 | 0.12979 | -0.1 | 10.386
17.5 | 1.38 | 0.13437 | -0.101 | 10.269
18 | 1.41 | 0.13706 | -0.101 | 10.286

## 72. Re 4M Mach 0.50 (2)
BIGFOIL.COM POLAR EXPORT
goe604
GOE 604 |  |  |  | Cl Max: | 1.0414 | at alpha= | 4.5 | deg
XFOIL ncrit=9 |  |  |  | L/D Max: | 128.886 | at alpha= | 4.5 | deg
Re: | 4000000 |  |  | Cd Min: | 0.10464 | at alpha= | -14.5 | deg
Mach: | 0.5 |  |  | Cl=0 at alpha= | -4.4672 | deg
|  |  |  | @ Cl=0.1, Cd= | 0.0081955
|  |  |  | @ Cl=0.4, Cd= | 0.007648
|  |  |  | @ Cl=0.6, Cd= | 0.0079123
alpha (deg) | Cl | Cd | Cm | Cl/Cd
-14.5 | -0.2364 | 0.10464 | -0.1086 | -2.2592
-14 | -0.2599 | 0.09372 | -0.1157 | -2.7732
-13.5 | -0.2833 | 0.08355 | -0.1223 | -3.3908
-13 | -0.3103 | 0.07361 | -0.1288 | -4.2155
-12.5 | -0.3421 | 0.06402 | -0.1351 | -5.3436
-12 | -0.3751 | 0.05504 | -0.1407 | -6.815
-11.5 | -0.414 | 0.04604 | -0.1458 | -8.9922
-11 | -0.4532 | 0.03693 | -0.1504 | -12.2719
-10.5 | -0.4866 | 0.02603 | -0.1594 | -18.6938
-10 | -0.5326 | 0.02089 | -0.1538 | -25.4955
-9.5 | -0.5594 | 0.01801 | -0.1416 | -31.0605
-9 | -0.5518 | 0.01516 | -0.1321 | -36.3984
-8.5 | -0.5204 | 0.01303 | -0.1239 | -39.9386
-8 | -0.466 | 0.01177 | -0.118 | -39.5922
-7.5 | -0.4042 | 0.01098 | -0.1132 | -36.8124
-7 | -0.339 | 0.01031 | -0.1091 | -32.8807
-6.5 | -0.2739 | 0.00975 | -0.1054 | -28.0923
-6 | -0.2062 | 0.00933 | -0.1024 | -22.1008
-5.5 | -0.1394 | 0.00899 | -0.0995 | -15.5061
-5 | -0.0715 | 0.00868 | -0.0971 | -8.2373
-4.5 | -0.0044 | 0.00848 | -0.0949 | -0.51887
-4 | 0.0626 | 0.00828 | -0.0929 | 7.5604
-3.5 | 0.129 | 0.00813 | -0.091 | 15.8672
-3 | 0.1943 | 0.00801 | -0.0891 | 24.2572
-2.5 | 0.2581 | 0.00789 | -0.0871 | 32.7123
-2 | 0.3182 | 0.00761 | -0.0847 | 41.8134
-1.5 | 0.3833 | 0.00763 | -0.0832 | 50.2359
-1 | 0.4483 | 0.0077 | -0.0817 | 58.2208
-0.5 | 0.5114 | 0.0078 | -0.08 | 65.5641
0 | 0.5745 | 0.0079 | -0.0783 | 72.7215
0.5 | 0.6368 | 0.00793 | -0.0765 | 80.3026
1 | 0.6974 | 0.00794 | -0.0745 | 87.8338
1.5 | 0.7558 | 0.00803 | -0.072 | 94.122
2 | 0.8165 | 0.00807 | -0.0699 | 101.1772
2.5 | 0.8711 | 0.00814 | -0.0667 | 107.0147
3 | 0.9196 | 0.00825 | -0.0623 | 111.4667
3.5 | 0.9693 | 0.0083 | -0.0581 | 116.7831
4 | 1.0145 | 0.00824 | -0.0532 | 123.1189
4.5 | 1.0414 | 0.00808 | -0.0446 | 128.8861

## 73. Re 5M Mach 0.00 (1)
BIGFOIL.COM POLAR EXPORT
goe604
GOE 604 |  |  |  | Cl Max: | 2.195 | at alpha= | 17.5 | deg
JavaFoil+Calcfoil stall+Eppler ext transition |  |  |  | L/D Max: | 193.208 | at alpha= | 5.5 | deg
Re: | 5000000 |  |  | Cd Min: | 0.0059 | at alpha= | 0 | deg
Mach: | 0 |  |  | Cl=0 at alpha= | -4.8 | deg
|  |  |  | @ Cl=0.1, Cd= | 0.0072084
|  |  |  | @ Cl=0.4, Cd= | 0.0061493
|  |  |  | @ Cl=0.6, Cd= | 0.0060806
alpha (deg) | Cl | Cd | Cm | Cl/Cd
-20 | -0.921 | 0.12509 | -0.035 | -7.364
-19.5 | -0.932 | 0.11155 | -0.037 | -8.355
-19 | -0.935 | 0.10344 | -0.038 | -9.044
-18.5 | -0.936 | 0.09819 | -0.038 | -9.534
-18 | -0.942 | 0.0854 | -0.04 | -11.028
-17.5 | -0.94 | 0.07819 | -0.042 | -12.019
-17 | -0.934 | 0.07216 | -0.043 | -12.95
-16.5 | -0.927 | 0.06581 | -0.044 | -14.085
-16 | -0.922 | 0.05697 | -0.046 | -16.18
-15.5 | -0.91 | 0.05084 | -0.047 | -17.896
-15 | -0.89 | 0.04853 | -0.048 | -18.33
-14.5 | -0.892 | 0.03305 | -0.051 | -26.998
-14 | -0.878 | 0.02671 | -0.053 | -32.874
-13.5 | -0.86 | 0.02036 | -0.055 | -42.233
-13 | -0.834 | 0.01649 | -0.057 | -50.57
-12.5 | -0.801 | 0.01464 | -0.059 | -54.722
-12 | -0.766 | 0.01237 | -0.06 | -61.916
-11.5 | -0.727 | 0.01149 | -0.061 | -63.255
-11 | -0.685 | 0.01049 | -0.063 | -65.258
-10.5 | -0.638 | 0.00981 | -0.063 | -65.029
-10 | -0.588 | 0.00967 | -0.064 | -60.82
-9.5 | -0.538 | 0.00927 | -0.065 | -57.984
-9 | -0.486 | 0.0089 | -0.066 | -54.542
-8.5 | -0.431 | 0.00862 | -0.067 | -50.037
-8 | -0.376 | 0.00753 | -0.068 | -49.888
-7.5 | -0.319 | 0.00815 | -0.069 | -39.153
-7 | -0.261 | 0.00792 | -0.07 | -32.995
-6.5 | -0.203 | 0.00773 | -0.07 | -26.302
-6 | -0.144 | 0.0071 | -0.071 | -20.319
-5.5 | -0.085 | 0.0069 | -0.072 | -12.26
-5 | -0.024 | 0.00744 | -0.073 | -3.287
-4.5 | 0.036 | 0.00736 | -0.074 | 4.907
-4 | 0.097 | 0.00723 | -0.075 | 13.421
-3.5 | 0.158 | 0.00679 | -0.075 | 23.331
-3 | 0.22 | 0.00607 | -0.076 | 36.215
-2.5 | 0.281 | 0.00613 | -0.077 | 45.912
-2 | 0.343 | 0.00614 | -0.078 | 55.851
-1.5 | 0.404 | 0.00615 | -0.079 | 65.67
-1 | 0.466 | 0.00671 | -0.08 | 69.379
-0.5 | 0.527 | 0.00678 | -0.081 | 77.782
0 | 0.592 | 0.0059 | -0.081 | 100.368
0.5 | 0.654 | 0.0073 | -0.082 | 89.599
1 | 0.716 | 0.00712 | -0.083 | 100.524
1.5 | 0.777 | 0.00731 | -0.084 | 106.279
2 | 0.839 | 0.00745 | -0.085 | 112.576
2.5 | 0.9 | 0.00786 | -0.085 | 114.561
3 | 0.962 | 0.00745 | -0.086 | 128.984
3.5 | 1.023 | 0.00779 | -0.087 | 131.365
4 | 1.084 | 0.00777 | -0.088 | 139.494
4.5 | 1.145 | 0.008 | -0.089 | 143.021
5 | 1.205 | 0.00637 | -0.09 | 189.007
5.5 | 1.265 | 0.00655 | -0.09 | 193.208
6 | 1.325 | 0.01015 | -0.091 | 130.529
6.5 | 1.384 | 0.01072 | -0.092 | 129.16
7 | 1.443 | 0.01121 | -0.093 | 128.711
7.5 | 1.502 | 0.0117 | -0.093 | 128.344
8 | 1.56 | 0.01204 | -0.094 | 129.565
8.5 | 1.618 | 0.01253 | -0.095 | 129.098
9 | 1.675 | 0.01096 | -0.096 | 152.882
9.5 | 1.732 | 0.01152 | -0.096 | 150.396
10 | 1.753 | 0.01457 | -0.095 | 120.33
10.5 | 1.804 | 0.01526 | -0.096 | 118.235
11 | 1.851 | 0.01626 | -0.096 | 113.894
11.5 | 1.903 | 0.01674 | -0.097 | 113.665
12 | 1.949 | 0.0178 | -0.097 | 109.454
12.5 | 1.996 | 0.01863 | -0.097 | 107.124
13 | 2.041 | 0.01977 | -0.098 | 103.242
13.5 | 2.086 | 0.02068 | -0.098 | 100.862
14 | 2.128 | 0.02206 | -0.099 | 96.466
14.5 | 2.165 | 0.02361 | -0.099 | 91.702
15 | 2.189 | 0.02486 | -0.099 | 88.034
15.5 | 2.177 | 0.03444 | -0.097 | 63.214
16 | 2.189 | 0.03764 | -0.097 | 58.153
16.5 | 2.194 | 0.04194 | -0.097 | 52.324
17 | 2.194 | 0.04718 | -0.097 | 46.5
17.5 | 2.195 | 0.05155 | -0.097 | 42.569
18 | 2.193 | 0.05492 | -0.097 | 39.938
18.5 | 2.185 | 0.06011 | -0.097 | 36.347
19 | 2.173 | 0.06449 | -0.098 | 33.703
19.5 | 2.158 | 0.06952 | -0.098 | 31.036
20 | 2.139 | 0.07482 | -0.098 | 28.593

## 74. Re 5M Mach 0.00 (2)
BIGFOIL.COM POLAR EXPORT
goe604
GOE 604 |  |  |  | Cl Max: | 1.7937 | at alpha= | 14.5 | deg
XFOIL ncrit=9 |  |  |  | L/D Max: | 172.608 | at alpha= | 7 | deg
Re: | 5000000 |  |  | Cd Min: | 0.10661 | at alpha= | 19.5 | deg
Mach: | 0 |  |  | Cl=0 at alpha= | -4.5378 | deg
|  |  |  | @ Cl=0.1, Cd= | 0.0071678
|  |  |  | @ Cl=0.4, Cd= | 0.0068227
|  |  |  | @ Cl=0.6, Cd= | 0.0068009
alpha (deg) | Cl | Cd | Cm | Cl/Cd
-20 | -1.4106 | 0.03133 | -0.1111 | -45.0239
-19.5 | -1.4223 | 0.02547 | -0.1131 | -55.8422
-19 | -1.4176 | 0.02242 | -0.1113 | -63.2293
-18.5 | -1.4102 | 0.02035 | -0.1073 | -69.2973
-18 | -1.385 | 0.01889 | -0.1045 | -73.3192
-17.5 | -1.3451 | 0.01766 | -0.1033 | -76.1665
-17 | -1.2909 | 0.01662 | -0.1041 | -77.6715
-16.5 | -1.2239 | 0.01537 | -0.1075 | -79.6291
-16 | -1.143 | 0.01421 | -0.1134 | -80.4363
-15.5 | -1.0959 | 0.01355 | -0.1121 | -80.8782
-15 | -1.0591 | 0.01307 | -0.1084 | -81.0329
-14.5 | -1.0217 | 0.01257 | -0.1048 | -81.2808
-14 | -0.9827 | 0.01207 | -0.1015 | -81.4167
-13.5 | -0.9419 | 0.01175 | -0.0984 | -80.1617
-13 | -0.8978 | 0.01149 | -0.0958 | -78.1375
-12.5 | -0.8503 | 0.01122 | -0.0938 | -75.7843
-12 | -0.8032 | 0.0108 | -0.0918 | -74.3704
-11.5 | -0.7533 | 0.01045 | -0.0903 | -72.0861
-11 | -0.702 | 0.01015 | -0.089 | -69.1626
-10.5 | -0.6496 | 0.0099 | -0.0878 | -65.6162
-10 | -0.5981 | 0.00957 | -0.0865 | -62.4974
-9.5 | -0.5455 | 0.0093 | -0.0854 | -58.6559
-9 | -0.4914 | 0.00906 | -0.0846 | -54.2384
-8.5 | -0.4369 | 0.00886 | -0.0838 | -49.3115
-8 | -0.3832 | 0.00859 | -0.0828 | -44.61
-7.5 | -0.3283 | 0.00836 | -0.0821 | -39.2703
-7 | -0.273 | 0.0082 | -0.0815 | -33.2927
-6.5 | -0.218 | 0.00799 | -0.0808 | -27.2841
-6 | -0.1627 | 0.00783 | -0.0802 | -20.7791
-5.5 | -0.107 | 0.00767 | -0.0797 | -13.9505
-5 | -0.0513 | 0.00753 | -0.0792 | -6.8127
-4.5 | 0.0042 | 0.00739 | -0.0786 | 0.56834
-4 | 0.0595 | 0.00727 | -0.0781 | 8.1843
-3.5 | 0.115 | 0.00713 | -0.0776 | 16.129
-3 | 0.1689 | 0.00695 | -0.0769 | 24.3022
-2.5 | 0.2227 | 0.0067 | -0.0761 | 33.2388
-2 | 0.2784 | 0.00671 | -0.0757 | 41.4903
-1.5 | 0.3333 | 0.00675 | -0.0752 | 49.3778
-0.5 | 0.4434 | 0.00687 | -0.0743 | 64.5415
0 | 0.4979 | 0.00685 | -0.0738 | 72.6861
0.5 | 0.5504 | 0.00681 | -0.073 | 80.8223
1 | 0.605 | 0.0068 | -0.0726 | 88.9706
1.5 | 0.6587 | 0.00686 | -0.072 | 96.0204
2 | 0.7132 | 0.00686 | -0.0716 | 103.965
2.5 | 0.7658 | 0.0069 | -0.0709 | 110.9855
3 | 0.8178 | 0.00688 | -0.0701 | 118.8663
4.5 | 0.9568 | 0.0065 | -0.0643 | 147.2
5 | 1.0237 | 0.00645 | -0.0668 | 158.7132
5.5 | 1.1153 | 0.00677 | -0.0749 | 164.7415
6 | 1.1829 | 0.00704 | -0.0777 | 168.0256
6.5 | 1.2457 | 0.00727 | -0.0795 | 171.348
7 | 1.317 | 0.00763 | -0.0834 | 172.6081
8 | 1.4338 | 0.00833 | -0.0857 | 172.1248
8.5 | 1.4551 | 0.00913 | -0.0794 | 159.3757
9 | 1.4563 | 0.01021 | -0.0694 | 142.6347
9.5 | 1.4873 | 0.01079 | -0.0653 | 137.8406
10 | 1.522 | 0.01138 | -0.0622 | 133.7434
10.5 | 1.5587 | 0.01198 | -0.0597 | 130.1085
11 | 1.5982 | 0.0125 | -0.0578 | 127.856
11.5 | 1.6335 | 0.01325 | -0.0555 | 123.283
12 | 1.6654 | 0.01419 | -0.0529 | 117.3643
12.5 | 1.7008 | 0.01504 | -0.051 | 113.0851
13 | 1.7333 | 0.01608 | -0.0491 | 107.7923
13.5 | 1.7579 | 0.01763 | -0.0465 | 99.7107
14 | 1.7832 | 0.01929 | -0.0444 | 92.4417
14.5 | 1.7937 | 0.02203 | -0.0414 | 81.4208
15 | 1.7469 | 0.02971 | -0.0364 | 58.7984
15.5 | 1.6931 | 0.03942 | -0.0336 | 42.9503
16 | 1.6631 | 0.04752 | -0.0326 | 34.9979
16.5 | 1.6249 | 0.0569 | -0.0321 | 28.5571
17 | 1.573 | 0.06832 | -0.0324 | 23.024
17.5 | 1.5491 | 0.07698 | -0.0331 | 20.1234
18 | 1.5367 | 0.08442 | -0.0341 | 18.203
18.5 | 1.5255 | 0.09181 | -0.0353 | 16.6158
19 | 1.5145 | 0.09932 | -0.0368 | 15.2487
19.5 | 1.5058 | 0.10661 | -0.0385 | 14.1244

## 75. Re 5M Mach 0.10 (1)
BIGFOIL.COM POLAR EXPORT
goe604
GOE 604 |  |  |  | Cl Max: | 2.21 | at alpha= | 15.5 | deg
JavaFoil+Calcfoil stall+Eppler ext transition |  |  |  | L/D Max: | 192.812 | at alpha= | 5.5 | deg
Re: | 5000000 |  |  | Cd Min: | 0.00587 | at alpha= | 0 | deg
Mach: | 0.1 |  |  | Cl=0 at alpha= | -4.7951 | deg
|  |  |  | @ Cl=0.1, Cd= | 0.0071448
|  |  |  | @ Cl=0.4, Cd= | 0.0061321
|  |  |  | @ Cl=0.6, Cd= | 0.0059869
alpha (deg) | Cl | Cd | Cm | Cl/Cd
-20 | -0.89 | 0.13017 | -0.034 | -6.834
-19.5 | -0.904 | 0.1144 | -0.036 | -7.904
-19 | -0.909 | 0.10786 | -0.037 | -8.431
-18.5 | -0.922 | 0.09274 | -0.039 | -9.94
-18 | -0.921 | 0.08903 | -0.04 | -10.34
-17.5 | -0.922 | 0.08125 | -0.041 | -11.347
-17 | -0.919 | 0.07487 | -0.042 | -12.274
-16.5 | -0.914 | 0.06827 | -0.044 | -13.382
-16 | -0.909 | 0.06023 | -0.045 | -15.087
-15.5 | -0.899 | 0.05376 | -0.047 | -16.729
-15 | -0.88 | 0.05133 | -0.047 | -17.15
-14.5 | -0.881 | 0.03686 | -0.051 | -23.895
-14 | -0.87 | 0.02917 | -0.053 | -29.819
-13.5 | -0.851 | 0.02287 | -0.055 | -37.217
-13 | -0.824 | 0.01911 | -0.057 | -43.132
-12.5 | -0.798 | 0.01544 | -0.059 | -51.683
-12 | -0.765 | 0.01276 | -0.06 | -59.96
-11.5 | -0.726 | 0.01179 | -0.061 | -61.594
-11 | -0.685 | 0.01074 | -0.063 | -63.777
-10.5 | -0.639 | 0.00995 | -0.064 | -64.207
-10 | -0.59 | 0.00981 | -0.065 | -60.103
-9.5 | -0.539 | 0.0094 | -0.066 | -57.334
-9 | -0.487 | 0.00897 | -0.067 | -54.294
-8.5 | -0.433 | 0.00761 | -0.068 | -56.912
-8 | -0.377 | 0.00747 | -0.068 | -50.494
-7.5 | -0.32 | 0.0082 | -0.069 | -39.064
-7 | -0.263 | 0.00798 | -0.07 | -32.918
-6.5 | -0.204 | 0.00777 | -0.071 | -26.254
-6 | -0.145 | 0.00707 | -0.072 | -20.488
-5.5 | -0.085 | 0.00699 | -0.072 | -12.155
-5 | -0.025 | 0.00753 | -0.073 | -3.262
-4.5 | 0.036 | 0.00746 | -0.074 | 4.867
-4 | 0.098 | 0.00717 | -0.075 | 13.609
-3.5 | 0.159 | 0.0064 | -0.076 | 24.889
-3 | 0.221 | 0.00615 | -0.077 | 35.925
-2.5 | 0.283 | 0.00606 | -0.078 | 46.704
-2 | 0.345 | 0.00606 | -0.078 | 56.812
-1.5 | 0.406 | 0.00614 | -0.079 | 66.137
-1 | 0.468 | 0.00667 | -0.08 | 70.128
-0.5 | 0.53 | 0.00679 | -0.081 | 78.055
0 | 0.595 | 0.00587 | -0.082 | 101.434
0.5 | 0.657 | 0.00732 | -0.083 | 89.809
1 | 0.719 | 0.00714 | -0.083 | 100.783
1.5 | 0.781 | 0.00736 | -0.084 | 106.156
2 | 0.843 | 0.00744 | -0.085 | 113.283
2.5 | 0.905 | 0.00785 | -0.086 | 115.247
3 | 0.966 | 0.00751 | -0.087 | 128.599
3.5 | 1.028 | 0.00782 | -0.088 | 131.345
4 | 1.089 | 0.00783 | -0.088 | 139.117
4.5 | 1.15 | 0.00806 | -0.089 | 142.614
5 | 1.211 | 0.00642 | -0.09 | 188.649
5.5 | 1.271 | 0.00659 | -0.091 | 192.812
6 | 1.331 | 0.01024 | -0.092 | 129.953
6.5 | 1.39 | 0.01078 | -0.092 | 128.987
7 | 1.45 | 0.01133 | -0.093 | 127.985
7.5 | 1.508 | 0.01183 | -0.094 | 127.539
8 | 1.567 | 0.01218 | -0.095 | 128.678
8.5 | 1.625 | 0.01268 | -0.095 | 128.135
9 | 1.682 | 0.01106 | -0.096 | 152.075
9.5 | 1.739 | 0.01154 | -0.097 | 150.67
10 | 1.759 | 0.0148 | -0.096 | 118.8
10.5 | 1.809 | 0.01543 | -0.096 | 117.266
11 | 1.857 | 0.01655 | -0.096 | 112.161
11.5 | 1.908 | 0.01706 | -0.097 | 111.822
12 | 1.954 | 0.01817 | -0.097 | 107.514
12.5 | 2.001 | 0.01904 | -0.098 | 105.075
13 | 2.046 | 0.02015 | -0.098 | 101.525
13.5 | 2.091 | 0.02127 | -0.099 | 98.278
14 | 2.132 | 0.02263 | -0.099 | 94.195
14.5 | 2.167 | 0.02425 | -0.099 | 89.364
15 | 2.19 | 0.02557 | -0.099 | 85.648
15.5 | 2.21 | 0.02706 | -0.1 | 81.664
16 | 2.186 | 0.03918 | -0.098 | 55.792
16.5 | 2.189 | 0.04356 | -0.097 | 50.261
17 | 2.188 | 0.04868 | -0.097 | 44.95
17.5 | 2.188 | 0.05299 | -0.097 | 41.285
18 | 2.179 | 0.05786 | -0.097 | 37.665
18.5 | 2.169 | 0.06252 | -0.098 | 34.694
19 | 2.155 | 0.06761 | -0.098 | 31.88
19.5 | 2.137 | 0.07221 | -0.098 | 29.597
20 | 2.115 | 0.07676 | -0.098 | 27.546

## 76. Re 5M Mach 0.10 (2)
BIGFOIL.COM POLAR EXPORT
goe604
GOE 604 |  |  |  | Cl Max: | 1.7857 | at alpha= | 14 | deg
XFOIL ncrit=9 |  |  |  | L/D Max: | 173.362 | at alpha= | 7.5 | deg
Re: | 5000000 |  |  | Cd Min: | 0.10358 | at alpha= | 19 | deg
Mach: | 0.1 |  |  | Cl=0 at alpha= | -4.5357 | deg
|  |  |  | @ Cl=0.1, Cd= | 0.0071846
|  |  |  | @ Cl=0.4, Cd= | 0.0068421
|  |  |  | @ Cl=0.6, Cd= | 0.00683
alpha (deg) | Cl | Cd | Cm | Cl/Cd
-20 | -1.3379 | 0.04382 | -0.1034 | -30.5317
-19.5 | -1.3818 | 0.03135 | -0.1131 | -44.0766
-19 | -1.3914 | 0.02559 | -0.1152 | -54.3728
-18.5 | -1.3925 | 0.0222 | -0.113 | -62.7252
-18 | -1.3868 | 0.02019 | -0.1083 | -68.6875
-17.5 | -1.3417 | 0.01852 | -0.1088 | -72.446
-17 | -1.3009 | 0.01729 | -0.1073 | -75.24
-16.5 | -1.2348 | 0.01614 | -0.11 | -76.5056
-16 | -1.1506 | 0.01473 | -0.1165 | -78.1127
-15.5 | -1.0996 | 0.01391 | -0.1159 | -79.051
-15 | -1.0648 | 0.01336 | -0.1117 | -79.7006
-14.5 | -1.0267 | 0.0129 | -0.1079 | -79.5891
-14 | -0.9887 | 0.01236 | -0.1042 | -79.9919
-13.5 | -0.9489 | 0.01198 | -0.1007 | -79.207
-13 | -0.905 | 0.01167 | -0.0979 | -77.5493
-12.5 | -0.8574 | 0.01137 | -0.0957 | -75.409
-12 | -0.8091 | 0.01098 | -0.0937 | -73.6885
-11.5 | -0.7593 | 0.01057 | -0.0919 | -71.8354
-11 | -0.7078 | 0.01025 | -0.0905 | -69.0537
-10.5 | -0.6551 | 0.00998 | -0.0892 | -65.6413
-10 | -0.6026 | 0.00968 | -0.0878 | -62.2521
-9.5 | -0.5498 | 0.00937 | -0.0866 | -58.6766
-9 | -0.4954 | 0.00912 | -0.0856 | -54.3202
-8.5 | -0.4404 | 0.00891 | -0.0847 | -49.4276
-8 | -0.3862 | 0.00864 | -0.0837 | -44.6991
-7.5 | -0.331 | 0.0084 | -0.0829 | -39.4048
-7 | -0.2753 | 0.00823 | -0.0822 | -33.4508
-6.5 | -0.2197 | 0.00803 | -0.0815 | -27.3599
-6 | -0.1641 | 0.00786 | -0.0808 | -20.8779
-5.5 | -0.1079 | 0.0077 | -0.0803 | -14.013
-5 | -0.052 | 0.00755 | -0.0797 | -6.8874
-4.5 | 0.004 | 0.00741 | -0.0792 | 0.53981
-4 | 0.0597 | 0.0073 | -0.0786 | 8.1781
-3.5 | 0.1156 | 0.00714 | -0.078 | 16.1905
-3 | 0.1699 | 0.00698 | -0.0773 | 24.341
-2.5 | 0.2239 | 0.00673 | -0.0765 | 33.2689
-2 | 0.2799 | 0.00673 | -0.0761 | 41.5899
-1.5 | 0.3353 | 0.00676 | -0.0756 | 49.6006
-1 | 0.3904 | 0.00683 | -0.075 | 57.1596
-0.5 | 0.4457 | 0.0069 | -0.0746 | 64.5942
0 | 0.5008 | 0.00688 | -0.0741 | 72.7907
0.5 | 0.5537 | 0.00683 | -0.0733 | 81.0688
1 | 0.6083 | 0.00683 | -0.0727 | 89.063
1.5 | 0.6625 | 0.00689 | -0.0722 | 96.1538
2 | 0.7173 | 0.00689 | -0.0718 | 104.1074
2.5 | 0.77 | 0.00694 | -0.071 | 110.951
3 | 0.8227 | 0.00691 | -0.0702 | 119.0593
3.5 | 0.8732 | 0.00681 | -0.0691 | 128.2232
4 | 0.9194 | 0.00671 | -0.0671 | 137.0194
4.5 | 0.9621 | 0.00653 | -0.0643 | 147.3354
5 | 1.0304 | 0.00649 | -0.0669 | 158.7673
5.5 | 1.1226 | 0.00682 | -0.075 | 164.6041
6 | 1.1905 | 0.00708 | -0.0778 | 168.1497
6.5 | 1.254 | 0.00733 | -0.0796 | 171.0778
7 | 1.3263 | 0.00769 | -0.0835 | 172.4707
7.5 | 1.4025 | 0.00809 | -0.0883 | 173.3622
8 | 1.4374 | 0.0085 | -0.0844 | 169.1059
8.5 | 1.4548 | 0.0094 | -0.0773 | 154.766
9 | 1.4584 | 0.01037 | -0.0676 | 140.6365
9.5 | 1.4917 | 0.01095 | -0.064 | 136.2283
10 | 1.5264 | 0.01159 | -0.0609 | 131.6997
10.5 | 1.5644 | 0.01218 | -0.0585 | 128.4401
11 | 1.6036 | 0.01276 | -0.0565 | 125.674
11.5 | 1.6383 | 0.01357 | -0.054 | 120.7296
12 | 1.6703 | 0.01458 | -0.0515 | 114.561
12.5 | 1.7059 | 0.01547 | -0.0496 | 110.2715
13 | 1.7378 | 0.01663 | -0.0475 | 104.4979
13.5 | 1.7607 | 0.01837 | -0.0449 | 95.8465
14 | 1.7857 | 0.02015 | -0.0428 | 88.6203
15 | 1.7432 | 0.03153 | -0.0353 | 55.287
15.5 | 1.6856 | 0.04174 | -0.0328 | 40.3833
16 | 1.6522 | 0.0503 | -0.0319 | 32.8469
16.5 | 1.6154 | 0.05964 | -0.0316 | 27.0858
17 | 1.5602 | 0.07157 | -0.0321 | 21.7996
17.5 | 1.5354 | 0.08035 | -0.033 | 19.1089
18 | 1.5195 | 0.08837 | -0.0342 | 17.1947
18.5 | 1.5076 | 0.09595 | -0.0355 | 15.7124
19 | 1.4964 | 0.10358 | -0.0371 | 14.4468

## 77. Re 5M Mach 0.25 (1)
BIGFOIL.COM POLAR EXPORT
goe604
GOE 604 |  |  |  | Cl Max: | 2.191 | at alpha= | 15 | deg
JavaFoil+Calcfoil stall+Eppler ext transition |  |  |  | L/D Max: | 192.783 | at alpha= | 5.5 | deg
Re: | 5000000 |  |  | Cd Min: | 0.00589 | at alpha= | 0 | deg
Mach: | 0.25 |  |  | Cl=0 at alpha= | -4.7984 | deg
|  |  |  | @ Cl=0.1, Cd= | 0.00735
|  |  |  | @ Cl=0.4, Cd= | 0.00617
|  |  |  | @ Cl=0.6, Cd= | 0.0060541
alpha (deg) | Cl | Cd | Cm | Cl/Cd
-20 | -0.619 | 0.16789 | -0.029 | -3.685
-19.5 | -0.654 | 0.15841 | -0.03 | -4.131
-19 | -0.687 | 0.14704 | -0.031 | -4.674
-18.5 | -0.722 | 0.12718 | -0.035 | -5.675
-18 | -0.747 | 0.11824 | -0.036 | -6.319
-17.5 | -0.77 | 0.10744 | -0.038 | -7.165
-17 | -0.787 | 0.09883 | -0.039 | -7.966
-16.5 | -0.805 | 0.08608 | -0.041 | -9.357
-16 | -0.815 | 0.0784 | -0.043 | -10.392
-15.5 | -0.822 | 0.06865 | -0.045 | -11.979
-15 | -0.816 | 0.06695 | -0.045 | -12.182
-14.5 | -0.821 | 0.05298 | -0.048 | -15.5
-14 | -0.807 | 0.05008 | -0.049 | -16.116
-13.5 | -0.794 | 0.04209 | -0.051 | -18.855
-13 | -0.777 | 0.03356 | -0.054 | -23.158
-12.5 | -0.766 | 0.02375 | -0.057 | -32.241
-12 | -0.744 | 0.01765 | -0.06 | -42.178
-11.5 | -0.719 | 0.01402 | -0.062 | -51.267
-11 | -0.683 | 0.01216 | -0.064 | -56.16
-10.5 | -0.64 | 0.01125 | -0.065 | -56.908
-10 | -0.595 | 0.01047 | -0.066 | -56.845
-9.5 | -0.546 | 0.0099 | -0.067 | -55.109
-9 | -0.494 | 0.00939 | -0.068 | -52.619
-8.5 | -0.441 | 0.00888 | -0.069 | -49.654
-8 | -0.385 | 0.00771 | -0.07 | -49.933
-7.5 | -0.327 | 0.00842 | -0.071 | -38.877
-7 | -0.269 | 0.00821 | -0.072 | -32.723
-6.5 | -0.209 | 0.00795 | -0.073 | -26.293
-6 | -0.148 | 0.00723 | -0.074 | -20.537
-5.5 | -0.087 | 0.00779 | -0.074 | -11.189
-5 | -0.025 | 0.0076 | -0.075 | -3.315
-4.5 | 0.037 | 0.00751 | -0.076 | 4.96
-4 | 0.1 | 0.00735 | -0.077 | 13.627
-3.5 | 0.163 | 0.00735 | -0.078 | 22.226
-3 | 0.227 | 0.00617 | -0.079 | 36.778
-2.5 | 0.291 | 0.00614 | -0.08 | 47.306
-2 | 0.354 | 0.00617 | -0.081 | 57.391
-1.5 | 0.417 | 0.00617 | -0.081 | 67.561
-1 | 0.481 | 0.00676 | -0.082 | 71.124
-0.5 | 0.544 | 0.00682 | -0.083 | 79.769
0 | 0.612 | 0.00589 | -0.084 | 103.775
0.5 | 0.675 | 0.00749 | -0.085 | 90.123
1 | 0.739 | 0.00733 | -0.086 | 100.708
1.5 | 0.802 | 0.0075 | -0.087 | 106.963
2 | 0.866 | 0.00766 | -0.087 | 113.039
2.5 | 0.929 | 0.00809 | -0.088 | 114.839
3 | 0.992 | 0.00775 | -0.089 | 127.934
3.5 | 1.055 | 0.00808 | -0.09 | 130.524
4 | 1.118 | 0.00811 | -0.091 | 137.761
4.5 | 1.18 | 0.00836 | -0.092 | 141.165
5 | 1.242 | 0.00853 | -0.093 | 145.658
5.5 | 1.304 | 0.00676 | -0.093 | 192.783
6 | 1.365 | 0.01089 | -0.094 | 125.342
6.5 | 1.425 | 0.01138 | -0.095 | 125.221
7 | 1.486 | 0.01213 | -0.096 | 122.513
7.5 | 1.546 | 0.01253 | -0.096 | 123.337
8 | 1.605 | 0.01309 | -0.097 | 122.595
8.5 | 1.664 | 0.01377 | -0.098 | 120.825
9 | 1.684 | 0.01475 | -0.097 | 114.196
9.5 | 1.735 | 0.01555 | -0.097 | 111.57
10 | 1.786 | 0.01623 | -0.098 | 110.032
10.5 | 1.836 | 0.0172 | -0.098 | 106.744
11 | 1.884 | 0.01832 | -0.098 | 102.831
11.5 | 1.932 | 0.01925 | -0.099 | 100.4
12 | 1.978 | 0.02035 | -0.099 | 97.219
12.5 | 2.022 | 0.02173 | -0.1 | 93.055
13 | 2.066 | 0.02311 | -0.1 | 89.389
13.5 | 2.107 | 0.02446 | -0.1 | 86.109
14 | 2.144 | 0.02669 | -0.1 | 80.323
14.5 | 2.176 | 0.02825 | -0.101 | 77.033
15 | 2.191 | 0.03014 | -0.101 | 72.711
15.5 | 2.164 | 0.04322 | -0.099 | 50.068
16 | 2.159 | 0.04805 | -0.098 | 44.935
16.5 | 2.151 | 0.05332 | -0.098 | 40.337
17 | 2.138 | 0.05793 | -0.098 | 36.904
17.5 | 2.116 | 0.06433 | -0.098 | 32.894
18 | 2.085 | 0.07112 | -0.098 | 29.32
18.5 | 2.048 | 0.07655 | -0.098 | 26.75
19 | 2.005 | 0.0814 | -0.099 | 24.635
19.5 | 1.955 | 0.08725 | -0.099 | 22.403
20 | 1.898 | 0.09439 | -0.099 | 20.109

## 78. Re 5M Mach 0.25 (2)
BIGFOIL.COM POLAR EXPORT
goe604
GOE 604 |  |  |  | Cl Max: | 1.7905 | at alpha= | 14 | deg
XFOIL ncrit=9 |  |  |  | L/D Max: | 170.049 | at alpha= | 7 | deg
Re: | 5000000 |  |  | Cd Min: | 0.14452 | at alpha= | -20 | deg
Mach: | 0.25 |  |  | Cl=0 at alpha= | -4.5273 | deg
|  |  |  | @ Cl=0.1, Cd= | 0.0073218
|  |  |  | @ Cl=0.4, Cd= | 0.0069264
|  |  |  | @ Cl=0.6, Cd= | 0.0069908
alpha (deg) | Cl | Cd | Cm | Cl/Cd
-20 | -0.697 | 0.14452 | -0.0386 | -4.8229
-19.5 | -0.7789 | 0.12309 | -0.053 | -6.3279
-19 | -0.8387 | 0.10667 | -0.0639 | -7.8626
-18.5 | -0.9248 | 0.08772 | -0.0773 | -10.5426
-18 | -1.0713 | 0.06337 | -0.0953 | -16.9055
-17.5 | -1.2276 | 0.03763 | -0.1159 | -32.6229
-17 | -1.2633 | 0.02725 | -0.1238 | -46.3596
-16.5 | -1.2533 | 0.02244 | -0.1258 | -55.8512
-16 | -1.2041 | 0.01924 | -0.129 | -62.5832
-15.5 | -1.1082 | 0.01695 | -0.1372 | -65.3805
-15 | -1.0524 | 0.01567 | -0.1369 | -67.1602
-14.5 | -1.0459 | 0.01482 | -0.1272 | -70.5735
-14 | -1.017 | 0.01409 | -0.1209 | -72.1789
-13.5 | -0.9813 | 0.01354 | -0.1155 | -72.4742
-13 | -0.9381 | 0.01307 | -0.1113 | -71.7751
-12.5 | -0.8934 | 0.01241 | -0.1075 | -71.9903
-12 | -0.8439 | 0.0119 | -0.1044 | -70.916
-11.5 | -0.7915 | 0.01145 | -0.1018 | -69.1266
-11 | -0.7387 | 0.01097 | -0.0993 | -67.3382
-10.5 | -0.6847 | 0.01052 | -0.0971 | -65.0856
-10 | -0.6292 | 0.01019 | -0.0951 | -61.7468
-9.5 | -0.5731 | 0.00988 | -0.0934 | -58.0061
-9 | -0.5178 | 0.00949 | -0.0916 | -54.5627
-8.5 | -0.4604 | 0.00919 | -0.0902 | -50.0979
-8 | -0.403 | 0.00896 | -0.0888 | -44.9777
-7.5 | -0.3455 | 0.00865 | -0.0876 | -39.9422
-7 | -0.288 | 0.00843 | -0.0864 | -34.1637
-6.5 | -0.2294 | 0.00822 | -0.0854 | -27.9075
-6 | -0.1719 | 0.00802 | -0.0844 | -21.4339
-5.5 | -0.1132 | 0.00783 | -0.0836 | -14.4572
-5 | -0.0554 | 0.00769 | -0.0827 | -7.2042
-4.5 | 0.0032 | 0.00753 | -0.082 | 0.42497
-4 | 0.0608 | 0.00741 | -0.0812 | 8.2051
-3.5 | 0.1186 | 0.00728 | -0.0805 | 16.2912
-2.5 | 0.23 | 0.00686 | -0.0785 | 33.5277
-2 | 0.288 | 0.00683 | -0.0779 | 42.1669
-1.5 | 0.3453 | 0.00685 | -0.0772 | 50.4088
-1 | 0.4026 | 0.00693 | -0.0766 | 58.0952
-0.5 | 0.4593 | 0.007 | -0.0759 | 65.6143
0 | 0.5157 | 0.00705 | -0.0752 | 73.1489
0.5 | 0.5713 | 0.00697 | -0.0744 | 81.9656
1 | 0.6265 | 0.00701 | -0.0736 | 89.3723
1.5 | 0.6832 | 0.00701 | -0.073 | 97.4608
2 | 0.7387 | 0.00706 | -0.0723 | 104.6317
2.5 | 0.7937 | 0.00711 | -0.0714 | 111.6315
3 | 0.8483 | 0.00708 | -0.0705 | 119.8164
3.5 | 0.8991 | 0.00705 | -0.0689 | 127.5319
4 | 0.9469 | 0.00693 | -0.0667 | 136.6378
4.5 | 0.9906 | 0.00673 | -0.0635 | 147.1917
5 | 1.0673 | 0.00675 | -0.0674 | 158.1185
6 | 1.2312 | 0.00737 | -0.0775 | 167.0556
6.5 | 1.2995 | 0.00775 | -0.0797 | 167.6774
7 | 1.3774 | 0.0081 | -0.0839 | 170.0494
7.5 | 1.4324 | 0.0086 | -0.0835 | 166.5581
8 | 1.4324 | 0.00954 | -0.0724 | 150.1468
8.5 | 1.4445 | 0.01058 | -0.0642 | 136.5312
9 | 1.4782 | 0.01131 | -0.0602 | 130.6985
9.5 | 1.5128 | 0.01212 | -0.0567 | 124.8185
10 | 1.5506 | 0.0129 | -0.0538 | 120.2016
10.5 | 1.5913 | 0.01363 | -0.0516 | 116.7498
11 | 1.6285 | 0.01458 | -0.0491 | 111.6941
11.5 | 1.6608 | 0.01585 | -0.0463 | 104.7823
12 | 1.692 | 0.0173 | -0.0438 | 97.8035
12.5 | 1.7258 | 0.01873 | -0.0418 | 92.141
13 | 1.7529 | 0.02069 | -0.0396 | 84.7221
13.5 | 1.7692 | 0.02355 | -0.0372 | 75.1253
14 | 1.7905 | 0.02629 | -0.0355 | 68.1057
14.5 | 1.785 | 0.03134 | -0.0333 | 56.956
15 | 1.7311 | 0.04097 | -0.0308 | 42.2529
15.5 | 1.6606 | 0.05281 | -0.0293 | 31.4448
16 | 1.5981 | 0.06472 | -0.0292 | 24.6925
16.5 | 1.5593 | 0.07476 | -0.0298 | 20.8574
17 | 1.5208 | 0.08514 | -0.031 | 17.8623
17.5 | 1.4604 | 0.09858 | -0.0333 | 14.8144
18 | 1.4425 | 0.1072 | -0.0352 | 13.4562
18.5 | 1.4329 | 0.11491 | -0.0371 | 12.4698
19 | 1.4233 | 0.12275 | -0.0393 | 11.5951

## 79. Re 5M Mach 0.50 (1)
BIGFOIL.COM POLAR EXPORT
goe604
GOE 604 |  |  |  | Cl Max: | 1.951 | at alpha= | 13 | deg
JavaFoil+Calcfoil stall+Eppler ext transition |  |  |  | L/D Max: | 130.869 | at alpha= | 5 | deg
Re: | 5000000 |  |  | Cd Min: | 0.00595 | at alpha= | -1 | deg
Mach: | 0.5 |  |  | Cl=0 at alpha= | -4.7971 | deg
|  |  |  | @ Cl=0.1, Cd= | 0.0080741
|  |  |  | @ Cl=0.4, Cd= | 0.0064071
|  |  |  | @ Cl=0.6, Cd= | 0.0074129
alpha (deg) | Cl | Cd | Cm | Cl/Cd
-20 | -0.849 | 0.15554 | -0.037 | -5.456
-19.5 | -0.819 | 0.15213 | -0.036 | -5.383
-19 | -0.789 | 0.14782 | -0.036 | -5.34
-18.5 | -0.762 | 0.14411 | -0.036 | -5.291
-18 | -0.736 | 0.14718 | -0.037 | -5.002
-17.5 | -0.714 | 0.13191 | -0.039 | -5.412
-17 | -0.686 | 0.13112 | -0.04 | -5.232
-16.5 | -0.657 | 0.12573 | -0.039 | -5.226
-16 | -0.628 | 0.12213 | -0.038 | -5.141
-15.5 | -0.599 | 0.11906 | -0.038 | -5.033
-15 | -0.57 | 0.11606 | -0.037 | -4.915
-14.5 | -0.543 | 0.11014 | -0.037 | -4.93
-14 | -0.516 | 0.09918 | -0.037 | -5.199
-13.5 | -0.488 | 0.09608 | -0.038 | -5.081
-13 | -0.46 | 0.09842 | -0.038 | -4.678
-12.5 | -0.433 | 0.09453 | -0.039 | -4.582
-12 | -0.405 | 0.09059 | -0.038 | -4.469
-11.5 | -0.376 | 0.08673 | -0.035 | -4.334
-11 | -0.348 | 0.08367 | -0.036 | -4.163
-10.5 | -0.328 | 0.06012 | -0.049 | -5.46
-10 | -0.306 | 0.04887 | -0.055 | -6.258
-9.5 | -0.425 | 0.04433 | -0.056 | -9.58
-9 | -0.438 | 0.02651 | -0.066 | -16.529
-8.5 | -0.436 | 0.01323 | -0.075 | -32.972
-8 | -0.397 | 0.01123 | -0.077 | -35.364
-7.5 | -0.347 | 0.01011 | -0.079 | -34.299
-7 | -0.289 | 0.00948 | -0.08 | -30.547
-6.5 | -0.228 | 0.00901 | -0.081 | -25.315
-6 | -0.163 | 0.00766 | -0.082 | -21.279
-5.5 | -0.096 | 0.0086 | -0.083 | -11.179
-5 | -0.028 | 0.00841 | -0.084 | -3.318
-4.5 | 0.041 | 0.00815 | -0.085 | 5.078
-4 | 0.111 | 0.00806 | -0.086 | 13.82
-3.5 | 0.182 | 0.00789 | -0.087 | 23.056
-3 | 0.253 | 0.00636 | -0.088 | 39.774
-2.5 | 0.324 | 0.0064 | -0.089 | 50.676
-2 | 0.395 | 0.00641 | -0.09 | 61.545
-1.5 | 0.465 | 0.00637 | -0.091 | 72.999
-1 | 0.536 | 0.00595 | -0.092 | 90.098
-0.5 | 0.606 | 0.00755 | -0.093 | 80.317
0 | 0.682 | 0.00782 | -0.094 | 87.206
0.5 | 0.752 | 0.00843 | -0.095 | 89.288
1 | 0.823 | 0.00865 | -0.096 | 95.119
1.5 | 0.893 | 0.00862 | -0.097 | 103.568
2 | 0.963 | 0.00885 | -0.098 | 108.793
2.5 | 1.033 | 0.00912 | -0.099 | 113.298
3 | 1.102 | 0.00919 | -0.1 | 120.018
3.5 | 1.172 | 0.00952 | -0.101 | 123.103
4 | 1.24 | 0.00986 | -0.102 | 125.826
4.5 | 1.308 | 0.01021 | -0.102 | 128.175
5 | 1.375 | 0.01051 | -0.103 | 130.869
5.5 | 1.404 | 0.01422 | -0.102 | 98.801
6 | 1.461 | 0.01534 | -0.102 | 95.257
6.5 | 1.518 | 0.01635 | -0.103 | 92.826
7 | 1.572 | 0.01752 | -0.103 | 89.696
7.5 | 1.623 | 0.019 | -0.103 | 85.447
8 | 1.67 | 0.02067 | -0.103 | 80.803
8.5 | 1.716 | 0.02219 | -0.103 | 77.307
9 | 1.757 | 0.02458 | -0.104 | 71.48
9.5 | 1.799 | 0.0259 | -0.104 | 69.478
10 | 1.832 | 0.02909 | -0.104 | 62.964
10.5 | 1.865 | 0.03158 | -0.104 | 59.07
11 | 1.895 | 0.03399 | -0.104 | 55.749
11.5 | 1.918 | 0.03694 | -0.104 | 51.922
12 | 1.935 | 0.04075 | -0.104 | 47.484
12.5 | 1.948 | 0.04399 | -0.104 | 44.279
13 | 1.951 | 0.04847 | -0.104 | 40.24
13.5 | 1.904 | 0.07213 | -0.102 | 26.398
14 | 1.85 | 0.089 | -0.1 | 20.786
14.5 | 1.661 | 0.1156 | -0.098 | 14.371
15 | 1.205 | 0.1645 | -0.092 | 7.325
15.5 | 1.199 | 0.21048 | -0.082 | 5.697
16 | 1.285 | 0.11423 | -0.098 | 11.249
16.5 | 1.32 | 0.11647 | -0.1 | 11.337
17 | 1.353 | 0.12086 | -0.101 | 11.197
17.5 | 1.384 | 0.12693 | -0.101 | 10.906
18 | 1.414 | 0.13335 | -0.102 | 10.607

## 80. Re 5M Mach 0.50 (2)
BIGFOIL.COM POLAR EXPORT
goe604
GOE 604 |  |  |  | Cl Max: | 1.59 | at alpha= | 10.5 | deg
XFOIL ncrit=9 |  |  |  | L/D Max: | 151.044 | at alpha= | 5 | deg
Re: | 5000000 |  |  | Cd Min: | 0.10006 | at alpha= | 15.5 | deg
Mach: | 0.5 |  |  | Cl=0 at alpha= | -4.4694 | deg
|  |  |  | @ Cl=0.1, Cd= | 0.0078941
|  |  |  | @ Cl=0.4, Cd= | 0.0073853
|  |  |  | @ Cl=0.6, Cd= | 0.0076197
alpha (deg) | Cl | Cd | Cm | Cl/Cd
-14.5 | -0.2777 | 0.09868 | -0.1143 | -2.8141
-14 | -0.3108 | 0.08723 | -0.1222 | -3.563
-13.5 | -0.337 | 0.07727 | -0.1289 | -4.3613
-13 | -0.3563 | 0.06861 | -0.1345 | -5.1931
-12.5 | -0.3837 | 0.05985 | -0.1401 | -6.411
-12 | -0.4134 | 0.05137 | -0.1451 | -8.0475
-11.5 | -0.4486 | 0.04278 | -0.1496 | -10.4862
-11 | -0.4821 | 0.03359 | -0.1544 | -14.3525
-10.5 | -0.5137 | 0.02409 | -0.1613 | -21.3242
-10 | -0.5571 | 0.0198 | -0.1528 | -28.1364
-9.5 | -0.5922 | 0.0165 | -0.1396 | -35.8909
-8.5 | -0.5343 | 0.01205 | -0.1228 | -44.3402
-8 | -0.4766 | 0.01099 | -0.117 | -43.3667
-7.5 | -0.4115 | 0.01026 | -0.1125 | -40.1072
-7 | -0.3446 | 0.00973 | -0.1085 | -35.4162
-6.5 | -0.2767 | 0.00924 | -0.1051 | -29.9459
-6 | -0.2092 | 0.00888 | -0.1021 | -23.5586
-5.5 | -0.1399 | 0.00859 | -0.0995 | -16.2864
-5 | -0.0726 | 0.00833 | -0.0971 | -8.7155
-4.5 | -0.0041 | 0.00812 | -0.095 | -0.50493
-4 | 0.0629 | 0.00795 | -0.093 | 7.9119
-3.5 | 0.1293 | 0.00785 | -0.0911 | 16.4713
-2.5 | 0.26 | 0.00765 | -0.0875 | 33.9869
-2 | 0.321 | 0.00734 | -0.0852 | 43.733
-1.5 | 0.386 | 0.00737 | -0.0837 | 52.3745
-1 | 0.45 | 0.00744 | -0.082 | 60.4839
-0.5 | 0.5152 | 0.00754 | -0.0806 | 68.3289
0 | 0.5791 | 0.0076 | -0.0791 | 76.1974
0.5 | 0.6427 | 0.00766 | -0.0775 | 83.9034
1 | 0.7036 | 0.00772 | -0.0755 | 91.1399
1.5 | 0.7652 | 0.0077 | -0.0737 | 99.3766
2 | 0.8256 | 0.00778 | -0.0715 | 106.1183
2.5 | 0.8828 | 0.00791 | -0.0687 | 111.6056
3 | 0.9353 | 0.00794 | -0.065 | 117.796
3.5 | 0.9873 | 0.00801 | -0.0612 | 123.2584
4 | 1.034 | 0.0081 | -0.0565 | 127.6543
4.5 | 1.0741 | 0.00807 | -0.0505 | 133.0979
5 | 1.2295 | 0.00814 | -0.0669 | 151.0442
5.5 | 1.3044 | 0.00868 | -0.0675 | 150.2765
6 | 1.3844 | 0.0094 | -0.0692 | 147.2766
6.5 | 1.3745 | 0.01147 | -0.0571 | 119.8344
7 | 1.3904 | 0.01348 | -0.05 | 103.1454
7.5 | 1.4298 | 0.01496 | -0.0461 | 95.5749
8 | 1.4641 | 0.01692 | -0.0424 | 86.5307
8.5 | 1.4964 | 0.01927 | -0.0391 | 77.6544
9 | 1.5314 | 0.02178 | -0.0366 | 70.3122
9.5 | 1.5601 | 0.02487 | -0.0342 | 62.7302
10 | 1.581 | 0.02867 | -0.032 | 55.1448
10.5 | 1.59 | 0.03331 | -0.0297 | 47.7334
11 | 1.5844 | 0.03899 | -0.0273 | 40.6361
11.5 | 1.5696 | 0.04545 | -0.0253 | 34.5347
12 | 1.5651 | 0.05137 | -0.0238 | 30.4672
12.5 | 1.559 | 0.05758 | -0.0227 | 27.0754
13 | 1.552 | 0.06406 | -0.0219 | 24.2273
13.5 | 1.5474 | 0.07049 | -0.0215 | 21.952
14 | 1.5352 | 0.07774 | -0.0216 | 19.7479
14.5 | 1.5231 | 0.08518 | -0.022 | 17.881
15 | 1.5027 | 0.09354 | -0.023 | 16.0648
15.5 | 1.5044 | 0.10006 | -0.0238 | 15.035

## 81. Re 6M Mach 0.00 (1)
BIGFOIL.COM POLAR EXPORT
goe604
GOE 604 |  |  |  | Cl Max: | 2.2 | at alpha= | 17.5 | deg
JavaFoil+Calcfoil stall+Eppler ext transition |  |  |  | L/D Max: | 191.59 | at alpha= | 5 | deg
Re: | 6000000 |  |  | Cd Min: | 0.00559 | at alpha= | -1 | deg
Mach: | 0 |  |  | Cl=0 at alpha= | -4.8 | deg
|  |  |  | @ Cl=0.1, Cd= | 0.0069875
|  |  |  | @ Cl=0.4, Cd= | 0.00599
|  |  |  | @ Cl=0.6, Cd= | 0.0068952
alpha (deg) | Cl | Cd | Cm | Cl/Cd
-20 | -0.92 | 0.12754 | -0.034 | -7.21
-19.5 | -0.93 | 0.11359 | -0.036 | -8.188
-19 | -0.939 | 0.10039 | -0.038 | -9.35
-18.5 | -0.941 | 0.09331 | -0.039 | -10.081
-18 | -0.946 | 0.08159 | -0.041 | -11.59
-17.5 | -0.944 | 0.07475 | -0.042 | -12.624
-17 | -0.938 | 0.06915 | -0.043 | -13.558
-16.5 | -0.932 | 0.06236 | -0.044 | -14.942
-16 | -0.927 | 0.05332 | -0.046 | -17.389
-15.5 | -0.918 | 0.04599 | -0.048 | -19.952
-15 | -0.895 | 0.04486 | -0.048 | -19.962
-14.5 | -0.9 | 0.02964 | -0.052 | -30.359
-14 | -0.887 | 0.02301 | -0.054 | -38.562
-13.5 | -0.866 | 0.01835 | -0.056 | -47.217
-13 | -0.84 | 0.01519 | -0.058 | -55.32
-12.5 | -0.805 | 0.01324 | -0.059 | -60.823
-12 | -0.769 | 0.01203 | -0.06 | -63.895
-11.5 | -0.731 | 0.01067 | -0.062 | -68.489
-11 | -0.686 | 0.01009 | -0.063 | -67.914
-10.5 | -0.638 | 0.00981 | -0.063 | -65.038
-10 | -0.589 | 0.0093 | -0.064 | -63.3
-9.5 | -0.538 | 0.0089 | -0.065 | -60.473
-9 | -0.486 | 0.00866 | -0.066 | -56.099
-8.5 | -0.431 | 0.00737 | -0.067 | -58.551
-8 | -0.376 | 0.00723 | -0.068 | -51.976
-7.5 | -0.319 | 0.0079 | -0.069 | -40.36
-7 | -0.262 | 0.00771 | -0.07 | -33.93
-6.5 | -0.203 | 0.00703 | -0.07 | -28.925
-6 | -0.144 | 0.00752 | -0.071 | -19.169
-5.5 | -0.085 | 0.00735 | -0.072 | -11.506
-5 | -0.024 | 0.00727 | -0.073 | -3.363
-4.5 | 0.036 | 0.00718 | -0.074 | 5.03
-4 | 0.097 | 0.00702 | -0.075 | 13.837
-3.5 | 0.158 | 0.00636 | -0.075 | 24.889
-3 | 0.22 | 0.00591 | -0.076 | 37.203
-2.5 | 0.282 | 0.00593 | -0.077 | 47.477
-2 | 0.343 | 0.00599 | -0.078 | 57.221
-1.5 | 0.404 | 0.00599 | -0.079 | 67.456
-1 | 0.466 | 0.00559 | -0.08 | 83.364
-0.5 | 0.527 | 0.00668 | -0.081 | 78.866
0 | 0.592 | 0.00685 | -0.081 | 86.542
0.5 | 0.654 | 0.0072 | -0.082 | 90.844
1 | 0.716 | 0.00734 | -0.083 | 97.451
1.5 | 0.777 | 0.00724 | -0.084 | 107.372
2 | 0.839 | 0.0073 | -0.085 | 114.971
2.5 | 0.9 | 0.00743 | -0.086 | 121.22
3 | 0.962 | 0.00758 | -0.086 | 126.804
3.5 | 1.023 | 0.00752 | -0.087 | 136.037
4 | 1.084 | 0.00782 | -0.088 | 138.584
4.5 | 1.145 | 0.00784 | -0.089 | 145.917
5 | 1.205 | 0.00629 | -0.09 | 191.59
5.5 | 1.265 | 0.00959 | -0.09 | 131.941
6 | 1.325 | 0.01001 | -0.091 | 132.339
6.5 | 1.384 | 0.01058 | -0.092 | 130.765
7 | 1.443 | 0.01091 | -0.093 | 132.274
7.5 | 1.502 | 0.01122 | -0.093 | 133.803
8 | 1.56 | 0.01171 | -0.094 | 133.201
8.5 | 1.618 | 0.01223 | -0.095 | 132.25
9 | 1.675 | 0.01065 | -0.096 | 157.318
9.5 | 1.732 | 0.01118 | -0.096 | 154.911
10 | 1.788 | 0.01148 | -0.097 | 155.836
10.5 | 1.807 | 0.01476 | -0.096 | 122.456
11 | 1.856 | 0.01556 | -0.096 | 119.274
11.5 | 1.906 | 0.01617 | -0.097 | 117.864
12 | 1.954 | 0.01703 | -0.097 | 114.734
12.5 | 2.001 | 0.01801 | -0.098 | 111.051
13 | 2.047 | 0.01886 | -0.098 | 108.512
13.5 | 2.091 | 0.01997 | -0.099 | 104.697
14 | 2.133 | 0.02129 | -0.099 | 100.194
14.5 | 2.172 | 0.0224 | -0.099 | 96.966
15 | 2.197 | 0.02356 | -0.1 | 93.232
15.5 | 2.18 | 0.03389 | -0.098 | 64.329
16 | 2.19 | 0.03736 | -0.098 | 58.624
16.5 | 2.196 | 0.0418 | -0.097 | 52.524
17 | 2.199 | 0.04557 | -0.097 | 48.268
17.5 | 2.2 | 0.04934 | -0.097 | 44.588
18 | 2.193 | 0.05506 | -0.097 | 39.832
18.5 | 2.188 | 0.05922 | -0.098 | 36.937
19 | 2.176 | 0.06356 | -0.098 | 34.236
19.5 | 2.162 | 0.0679 | -0.098 | 31.835
20 | 2.143 | 0.07253 | -0.098 | 29.55

## 82. Re 6M Mach 0.00 (2)
BIGFOIL.COM POLAR EXPORT
goe604
GOE 604 |  |  |  | Cl Max: | 1.7895 | at alpha= | 14 | deg
XFOIL ncrit=9 |  |  |  | L/D Max: | 178.44 | at alpha= | 7 | deg
Re: | 6000000 |  |  | Cd Min: | 0.09641 | at alpha= | 19 | deg
Mach: | 0 |  |  | Cl=0 at alpha= | -4.535 | deg
|  |  |  | @ Cl=0.1, Cd= | 0.0069873
|  |  |  | @ Cl=0.4, Cd= | 0.006666
|  |  |  | @ Cl=0.6, Cd= | 0.0066775
alpha (deg) | Cl | Cd | Cm | Cl/Cd
-20 | -1.4553 | 0.02693 | -0.1135 | -54.0401
-19.5 | -1.4489 | 0.02353 | -0.1129 | -61.5767
-19 | -1.4383 | 0.02122 | -0.1103 | -67.7804
-18.5 | -1.4312 | 0.01937 | -0.1055 | -73.8875
-18 | -1.3875 | 0.01785 | -0.1057 | -77.7311
-17.5 | -1.3486 | 0.01666 | -0.1041 | -80.9484
-17 | -1.2837 | 0.01558 | -0.1069 | -82.3941
-16.5 | -1.1999 | 0.01454 | -0.1131 | -82.5241
-16 | -1.1438 | 0.01361 | -0.114 | -84.0411
-15.5 | -1.1101 | 0.01303 | -0.1099 | -85.1957
-15 | -1.0733 | 0.01255 | -0.1062 | -85.5219
-14.5 | -1.0335 | 0.01215 | -0.103 | -85.0617
-14 | -0.9931 | 0.01178 | -0.0998 | -84.3039
-13.5 | -0.9515 | 0.01142 | -0.0969 | -83.3187
-13 | -0.906 | 0.01109 | -0.0946 | -81.6952
-12.5 | -0.8575 | 0.01079 | -0.0928 | -79.4717
-12 | -0.8075 | 0.01049 | -0.0912 | -76.9781
-11.5 | -0.7578 | 0.01009 | -0.0897 | -75.1041
-11 | -0.7064 | 0.00978 | -0.0883 | -72.229
-10.5 | -0.654 | 0.00952 | -0.0872 | -68.6975
-10 | -0.6007 | 0.00931 | -0.0862 | -64.522
-9.5 | -0.5479 | 0.00898 | -0.0851 | -61.0134
-9 | -0.4941 | 0.00874 | -0.0842 | -56.5332
-8.5 | -0.4394 | 0.00853 | -0.0834 | -51.5123
-8 | -0.3844 | 0.00833 | -0.0827 | -46.1465
-7.5 | -0.3298 | 0.00809 | -0.0819 | -40.7664
-7 | -0.2745 | 0.00792 | -0.0813 | -34.6591
-6.5 | -0.2187 | 0.00777 | -0.0808 | -28.1467
-6 | -0.1634 | 0.00758 | -0.0801 | -21.5567
-5.5 | -0.1073 | 0.00745 | -0.0797 | -14.4027
-5 | -0.0518 | 0.00731 | -0.0791 | -7.0862
-4.5 | 0.0039 | 0.00718 | -0.0786 | 0.54318
-4 | 0.0597 | 0.00706 | -0.0782 | 8.4561
-3.5 | 0.1151 | 0.00696 | -0.0777 | 16.5374
-3 | 0.1703 | 0.00681 | -0.0771 | 25.0073
-2.5 | 0.223 | 0.00657 | -0.0762 | 33.9422
-2 | 0.2787 | 0.00654 | -0.0758 | 42.6147
-1.5 | 0.3335 | 0.00659 | -0.0753 | 50.607
-1 | 0.389 | 0.00666 | -0.0749 | 58.4084
-0.5 | 0.4444 | 0.00669 | -0.0745 | 66.4275
0 | 0.4988 | 0.00674 | -0.074 | 74.0059
0.5 | 0.5529 | 0.00666 | -0.0735 | 83.018
1 | 0.6066 | 0.00668 | -0.0729 | 90.8084
1.5 | 0.6617 | 0.00667 | -0.0726 | 99.2054
2 | 0.7157 | 0.00674 | -0.0721 | 106.1869
2.5 | 0.7695 | 0.00676 | -0.0716 | 113.8314
3 | 0.8229 | 0.00675 | -0.0711 | 121.9111
3.5 | 0.8736 | 0.00676 | -0.0701 | 129.2308
4 | 0.9232 | 0.00665 | -0.0689 | 138.8271
4.5 | 0.97 | 0.00647 | -0.067 | 149.9227
5 | 1.009 | 0.0063 | -0.0635 | 160.1587
5.5 | 1.0882 | 0.00649 | -0.0688 | 167.6733
6 | 1.1787 | 0.00674 | -0.0767 | 174.8813
6.5 | 1.2369 | 0.00705 | -0.0776 | 175.4468
7 | 1.3044 | 0.00731 | -0.0805 | 178.4405
7.5 | 1.3774 | 0.00774 | -0.0848 | 177.9587
8 | 1.4308 | 0.00849 | -0.0853 | 168.5277
8.5 | 1.4431 | 0.00954 | -0.0773 | 151.2683
9 | 1.4629 | 0.01005 | -0.0707 | 145.5622
9.5 | 1.4962 | 0.01052 | -0.0669 | 142.2243
10 | 1.5326 | 0.01103 | -0.064 | 138.9483
10.5 | 1.5733 | 0.01145 | -0.0621 | 137.4061
11 | 1.609 | 0.0121 | -0.0595 | 132.9752
11.5 | 1.6439 | 0.01283 | -0.057 | 128.1294
12 | 1.6814 | 0.01349 | -0.0552 | 124.6405
12.5 | 1.7172 | 0.01429 | -0.0532 | 120.1679
13 | 1.7433 | 0.01559 | -0.0503 | 111.8217
13.5 | 1.7748 | 0.01673 | -0.0484 | 106.0849
14 | 1.7895 | 0.01892 | -0.0451 | 94.5825
14.5 | 1.7583 | 0.02457 | -0.0392 | 71.5629
15.5 | 1.6826 | 0.04052 | -0.0336 | 41.5252
16 | 1.6414 | 0.04986 | -0.0325 | 32.9202
16.5 | 1.6003 | 0.0597 | -0.0322 | 26.8057
17 | 1.5842 | 0.06716 | -0.0326 | 23.5884
17.5 | 1.574 | 0.0741 | -0.0332 | 21.2416
18 | 1.5622 | 0.08137 | -0.0341 | 19.1987
18.5 | 1.5501 | 0.08887 | -0.0353 | 17.4423
19 | 1.5382 | 0.09641 | -0.0366 | 15.9548

## 83. Re 6M Mach 0.10 (1)
BIGFOIL.COM POLAR EXPORT
goe604
GOE 604 |  |  |  | Cl Max: | 2.194 | at alpha= | 17 | deg
JavaFoil+Calcfoil stall+Eppler ext transition |  |  |  | L/D Max: | 192.751 | at alpha= | 5 | deg
Re: | 6000000 |  |  | Cd Min: | 0.00559 | at alpha= | -1 | deg
Mach: | 0.1 |  |  | Cl=0 at alpha= | -4.7951 | deg
|  |  |  | @ Cl=0.1, Cd= | 0.0070847
|  |  |  | @ Cl=0.4, Cd= | 0.00592
|  |  |  | @ Cl=0.6, Cd= | 0.006935
alpha (deg) | Cl | Cd | Cm | Cl/Cd
-20 | -0.896 | 0.12142 | -0.036 | -7.381
-19.5 | -0.899 | 0.12067 | -0.035 | -7.448
-19 | -0.913 | 0.10399 | -0.038 | -8.776
-18.5 | -0.924 | 0.09007 | -0.04 | -10.263
-18 | -0.925 | 0.08484 | -0.041 | -10.902
-17.5 | -0.925 | 0.07834 | -0.042 | -11.806
-17 | -0.923 | 0.07155 | -0.043 | -12.895
-16.5 | -0.917 | 0.06599 | -0.044 | -13.891
-16 | -0.915 | 0.05598 | -0.046 | -16.342
-15.5 | -0.906 | 0.04896 | -0.047 | -18.514
-15 | -0.886 | 0.04766 | -0.048 | -18.588
-14.5 | -0.889 | 0.03268 | -0.051 | -27.217
-14 | -0.878 | 0.02536 | -0.054 | -34.637
-13.5 | -0.86 | 0.01993 | -0.056 | -43.147
-13 | -0.831 | 0.01726 | -0.057 | -48.162
-12.5 | -0.802 | 0.01394 | -0.059 | -57.559
-12 | -0.768 | 0.01243 | -0.06 | -61.75
-11.5 | -0.73 | 0.01087 | -0.062 | -67.171
-11 | -0.686 | 0.0102 | -0.063 | -67.315
-10.5 | -0.639 | 0.0099 | -0.064 | -64.538
-10 | -0.59 | 0.00944 | -0.065 | -62.515
-9.5 | -0.54 | 0.00903 | -0.066 | -59.747
-9 | -0.487 | 0.00868 | -0.067 | -56.137
-8.5 | -0.433 | 0.00741 | -0.068 | -58.467
-8 | -0.377 | 0.00727 | -0.068 | -51.897
-7.5 | -0.32 | 0.00797 | -0.069 | -40.18
-7 | -0.263 | 0.00775 | -0.07 | -33.868
-6.5 | -0.204 | 0.00711 | -0.071 | -28.708
-6 | -0.145 | 0.0075 | -0.072 | -19.314
-5.5 | -0.085 | 0.00745 | -0.073 | -11.414
-5 | -0.025 | 0.00737 | -0.073 | -3.335
-4.5 | 0.036 | 0.0073 | -0.074 | 4.976
-4 | 0.098 | 0.00711 | -0.075 | 13.725
-3.5 | 0.159 | 0.00634 | -0.076 | 25.092
-3 | 0.221 | 0.00599 | -0.077 | 36.904
-2.5 | 0.283 | 0.00601 | -0.078 | 47.103
-2 | 0.345 | 0.00592 | -0.078 | 58.242
-1.5 | 0.406 | 0.00592 | -0.079 | 68.632
-1 | 0.468 | 0.00559 | -0.08 | 83.806
-0.5 | 0.53 | 0.00669 | -0.081 | 79.149
0 | 0.595 | 0.00691 | -0.082 | 86.204
0.5 | 0.657 | 0.00722 | -0.083 | 91.072
1 | 0.719 | 0.00741 | -0.083 | 97.07
1.5 | 0.781 | 0.00726 | -0.084 | 107.571
2 | 0.843 | 0.00735 | -0.085 | 114.702
2.5 | 0.905 | 0.00748 | -0.086 | 121.015
3 | 0.966 | 0.00763 | -0.087 | 126.599
3.5 | 1.028 | 0.00757 | -0.088 | 135.75
4 | 1.089 | 0.00789 | -0.088 | 138.03
4.5 | 1.15 | 0.0079 | -0.089 | 145.51
5 | 1.211 | 0.00628 | -0.09 | 192.751
5.5 | 1.271 | 0.00967 | -0.091 | 131.413
6 | 1.331 | 0.0102 | -0.092 | 130.458
6.5 | 1.39 | 0.01069 | -0.092 | 130.111
7 | 1.45 | 0.01102 | -0.093 | 131.536
7.5 | 1.508 | 0.01147 | -0.094 | 131.522
8 | 1.567 | 0.01184 | -0.095 | 132.305
8.5 | 1.625 | 0.01238 | -0.095 | 131.25
9 | 1.682 | 0.01078 | -0.096 | 156.01
9.5 | 1.739 | 0.01121 | -0.097 | 155.124
10 | 1.796 | 0.0116 | -0.098 | 154.811
10.5 | 1.812 | 0.01493 | -0.096 | 121.405
11 | 1.861 | 0.01584 | -0.097 | 117.487
11.5 | 1.911 | 0.01648 | -0.097 | 115.965
12 | 1.958 | 0.01734 | -0.098 | 112.906
12.5 | 2.004 | 0.01837 | -0.098 | 109.12
13 | 2.051 | 0.01919 | -0.098 | 106.864
13.5 | 2.094 | 0.0205 | -0.099 | 102.182
14 | 2.137 | 0.0218 | -0.099 | 98.011
14.5 | 2.175 | 0.02301 | -0.099 | 94.535
15 | 2.162 | 0.03239 | -0.098 | 66.754
15.5 | 2.177 | 0.03531 | -0.098 | 61.674
16 | 2.188 | 0.03849 | -0.098 | 56.865
16.5 | 2.191 | 0.04377 | -0.098 | 50.05
17 | 2.194 | 0.04703 | -0.098 | 46.641
17.5 | 2.192 | 0.05096 | -0.098 | 43.001
18 | 2.183 | 0.05679 | -0.098 | 38.444
18.5 | 2.173 | 0.06145 | -0.098 | 35.36
19 | 2.158 | 0.06554 | -0.098 | 32.926
19.5 | 2.14 | 0.06997 | -0.098 | 30.581
20 | 2.117 | 0.07518 | -0.098 | 28.16

## 84. Re 6M Mach 0.10 (2)
BIGFOIL.COM POLAR EXPORT
goe604
GOE 604 |  |  |  | Cl Max: | 1.7913 | at alpha= | 14 | deg
XFOIL ncrit=9 |  |  |  | L/D Max: | 177.713 | at alpha= | 7 | deg
Re: | 6000000 |  |  | Cd Min: | 0.09991 | at alpha= | 19 | deg
Mach: | 0.1 |  |  | Cl=0 at alpha= | -4.533 | deg
|  |  |  | @ Cl=0.1, Cd= | 0.0070153
|  |  |  | @ Cl=0.4, Cd= | 0.0066932
|  |  |  | @ Cl=0.6, Cd= | 0.0066981
alpha (deg) | Cl | Cd | Cm | Cl/Cd
-20 | -1.4222 | 0.03276 | -0.1129 | -43.4127
-19.5 | -1.4311 | 0.02658 | -0.1159 | -53.8412
-19 | -1.4255 | 0.02319 | -0.115 | -61.4705
-18.5 | -1.4148 | 0.021 | -0.1118 | -67.3714
-18 | -1.3892 | 0.01912 | -0.1097 | -72.6569
-17.5 | -1.3553 | 0.01757 | -0.1078 | -77.1372
-17 | -1.2952 | 0.01624 | -0.1098 | -79.7537
-16.5 | -1.2126 | 0.01503 | -0.1157 | -80.6786
-16 | -1.1432 | 0.01408 | -0.1187 | -81.1932
-15.5 | -1.1136 | 0.01342 | -0.1138 | -82.9806
-15 | -1.0793 | 0.01285 | -0.1095 | -83.9922
-14.5 | -1.041 | 0.0124 | -0.1058 | -83.9516
-14 | -0.9997 | 0.01206 | -0.1025 | -82.8939
-13.5 | -0.9583 | 0.01166 | -0.0993 | -82.187
-13 | -0.9132 | 0.01127 | -0.0967 | -81.0293
-12.5 | -0.8648 | 0.01094 | -0.0947 | -79.0494
-12 | -0.8143 | 0.01061 | -0.093 | -76.7484
-11.5 | -0.7638 | 0.01023 | -0.0913 | -74.6628
-11 | -0.7122 | 0.00988 | -0.0898 | -72.085
-10.5 | -0.6595 | 0.0096 | -0.0885 | -68.6979
-10 | -0.6058 | 0.00938 | -0.0874 | -64.5842
-9.5 | -0.5522 | 0.00906 | -0.0862 | -60.9492
-9 | -0.4981 | 0.00879 | -0.0852 | -56.6667
-8.5 | -0.443 | 0.00858 | -0.0843 | -51.6317
-8 | -0.3874 | 0.00839 | -0.0836 | -46.174
-7.5 | -0.3325 | 0.00813 | -0.0827 | -40.8979
-7 | -0.2767 | 0.00794 | -0.082 | -34.8489
-6.5 | -0.2206 | 0.0078 | -0.0814 | -28.2821
-6 | -0.1647 | 0.00761 | -0.0808 | -21.6426
-5.5 | -0.1084 | 0.00747 | -0.0803 | -14.5114
-5 | -0.0523 | 0.00733 | -0.0797 | -7.1351
-4.5 | 0.0037 | 0.00721 | -0.0791 | 0.51318
-4 | 0.0599 | 0.00708 | -0.0787 | 8.4605
-3.5 | 0.1157 | 0.00699 | -0.0781 | 16.5522
-3 | 0.1714 | 0.00684 | -0.0776 | 25.0585
-2.5 | 0.2243 | 0.00658 | -0.0766 | 34.0881
-2 | 0.2801 | 0.00656 | -0.0761 | 42.6982
-1.5 | 0.3353 | 0.00661 | -0.0756 | 50.7262
-1 | 0.3911 | 0.00669 | -0.0752 | 58.4604
-0.5 | 0.4469 | 0.00671 | -0.0748 | 66.6021
0 | 0.5018 | 0.00676 | -0.0743 | 74.2308
0.5 | 0.5561 | 0.00669 | -0.0737 | 83.1241
1 | 0.6101 | 0.0067 | -0.0731 | 91.0597
1.5 | 0.6655 | 0.00669 | -0.0728 | 99.4768
2 | 0.7197 | 0.00677 | -0.0722 | 106.3072
2.5 | 0.774 | 0.00679 | -0.0717 | 113.9912
3 | 0.8276 | 0.00678 | -0.0711 | 122.0649
3.5 | 0.8785 | 0.00679 | -0.0701 | 129.3814
4 | 0.9285 | 0.00668 | -0.0689 | 138.997
4.5 | 0.9753 | 0.00651 | -0.067 | 149.8157
5 | 1.0141 | 0.00635 | -0.0633 | 159.7008
5.5 | 1.0958 | 0.00652 | -0.069 | 168.0675
6 | 1.1865 | 0.00679 | -0.0768 | 174.7423
6.5 | 1.2445 | 0.00712 | -0.0775 | 174.7893
7 | 1.3133 | 0.00739 | -0.0805 | 177.7131
7.5 | 1.3868 | 0.00785 | -0.0848 | 176.6624
8 | 1.4303 | 0.00876 | -0.0832 | 163.2763
8.5 | 1.4449 | 0.00966 | -0.0756 | 149.5756
9 | 1.4656 | 0.01017 | -0.069 | 144.1101
9.5 | 1.5 | 0.01068 | -0.0655 | 140.4494
10 | 1.5379 | 0.01118 | -0.0628 | 137.5581
10.5 | 1.5787 | 0.01164 | -0.0608 | 135.6271
11 | 1.614 | 0.01235 | -0.0581 | 130.6883
11.5 | 1.6488 | 0.01313 | -0.0556 | 125.575
12 | 1.6869 | 0.01383 | -0.0537 | 121.974
12.5 | 1.7221 | 0.01471 | -0.0517 | 117.07
13 | 1.7475 | 0.01613 | -0.0487 | 108.3385
13.5 | 1.779 | 0.01735 | -0.0468 | 102.536
14 | 1.7913 | 0.01981 | -0.0434 | 90.424
14.5 | 1.7549 | 0.02612 | -0.0378 | 67.1861
15 | 1.7011 | 0.03535 | -0.0342 | 48.1216
15.5 | 1.673 | 0.04306 | -0.0328 | 38.8528
16 | 1.6327 | 0.05241 | -0.0319 | 31.1525
16.5 | 1.5853 | 0.06306 | -0.0318 | 25.1395
17 | 1.5682 | 0.07076 | -0.0323 | 22.1622
17.5 | 1.556 | 0.07803 | -0.0331 | 19.941
18 | 1.5444 | 0.0854 | -0.0341 | 18.0843
18.5 | 1.5357 | 0.09247 | -0.0352 | 16.6075
19 | 1.5254 | 0.09991 | -0.0367 | 15.2677

## 85. Re 6M Mach 0.25 (1)
BIGFOIL.COM POLAR EXPORT
goe604
GOE 604 |  |  |  | Cl Max: | 2.184 | at alpha= | 14.5 | deg
JavaFoil+Calcfoil stall+Eppler ext transition |  |  |  | L/D Max: | 148.24 | at alpha= | 5 | deg
Re: | 6000000 |  |  | Cd Min: | 0.00558 | at alpha= | -1 | deg
Mach: | 0.25 |  |  | Cl=0 at alpha= | -4.7984 | deg
|  |  |  | @ Cl=0.1, Cd= | 0.00643
|  |  |  | @ Cl=0.4, Cd= | 0.0060173
|  |  |  | @ Cl=0.6, Cd= | 0.0069847
alpha (deg) | Cl | Cd | Cm | Cl/Cd
-20 | -0.62 | 0.16499 | -0.03 | -3.758
-19.5 | -0.655 | 0.15604 | -0.03 | -4.197
-19 | -0.687 | 0.14565 | -0.031 | -4.72
-18.5 | -0.716 | 0.13623 | -0.032 | -5.254
-18 | -0.745 | 0.1213 | -0.035 | -6.138
-17.5 | -0.774 | 0.10192 | -0.039 | -7.592
-17 | -0.791 | 0.09463 | -0.04 | -8.361
-16.5 | -0.809 | 0.08269 | -0.042 | -9.78
-16 | -0.82 | 0.07405 | -0.044 | -11.07
-15.5 | -0.825 | 0.06605 | -0.045 | -12.492
-15 | -0.82 | 0.06344 | -0.046 | -12.925
-14.5 | -0.825 | 0.04995 | -0.049 | -16.526
-14 | -0.813 | 0.04625 | -0.05 | -17.577
-13.5 | -0.799 | 0.03874 | -0.052 | -20.636
-13 | -0.786 | 0.02984 | -0.055 | -26.338
-12.5 | -0.774 | 0.02076 | -0.058 | -37.283
-12 | -0.751 | 0.01614 | -0.06 | -46.513
-11.5 | -0.724 | 0.01254 | -0.063 | -57.784
-11 | -0.684 | 0.01163 | -0.064 | -58.846
-10.5 | -0.642 | 0.01072 | -0.065 | -59.915
-10 | -0.596 | 0.01012 | -0.066 | -58.847
-9.5 | -0.546 | 0.00952 | -0.067 | -57.406
-9 | -0.495 | 0.00911 | -0.068 | -54.277
-8.5 | -0.441 | 0.00862 | -0.069 | -51.178
-8 | -0.385 | 0.00739 | -0.07 | -52.087
-7.5 | -0.327 | 0.00819 | -0.071 | -39.996
-7 | -0.269 | 0.00796 | -0.072 | -33.748
-6.5 | -0.209 | 0.00715 | -0.073 | -29.255
-6 | -0.148 | 0.00762 | -0.074 | -19.479
-5.5 | -0.087 | 0.00761 | -0.074 | -11.453
-5 | -0.025 | 0.00743 | -0.075 | -3.394
-4.5 | 0.037 | 0.00733 | -0.076 | 5.081
-4 | 0.1 | 0.00643 | -0.077 | 15.585
-3.5 | 0.163 | 0.00638 | -0.078 | 25.619
-3 | 0.227 | 0.006 | -0.079 | 37.816
-2.5 | 0.291 | 0.00601 | -0.08 | 48.389
-2 | 0.354 | 0.00601 | -0.081 | 58.878
-1.5 | 0.417 | 0.00602 | -0.081 | 69.323
-1 | 0.481 | 0.00558 | -0.082 | 86.088
-0.5 | 0.544 | 0.00682 | -0.083 | 79.707
0 | 0.612 | 0.00702 | -0.084 | 87.169
0.5 | 0.675 | 0.00708 | -0.085 | 95.358
1 | 0.739 | 0.00757 | -0.086 | 97.561
1.5 | 0.802 | 0.00736 | -0.087 | 109.013
2 | 0.866 | 0.00763 | -0.087 | 113.448
2.5 | 0.929 | 0.00774 | -0.088 | 120.029
3 | 0.992 | 0.00817 | -0.089 | 121.477
3.5 | 1.055 | 0.00786 | -0.09 | 134.277
4 | 1.118 | 0.00815 | -0.091 | 137.091
4.5 | 1.18 | 0.0082 | -0.092 | 143.868
5 | 1.242 | 0.00838 | -0.093 | 148.24
5.5 | 1.304 | 0.01015 | -0.093 | 128.444
6 | 1.365 | 0.01073 | -0.094 | 127.156
6.5 | 1.425 | 0.01138 | -0.095 | 125.23
7 | 1.486 | 0.01163 | -0.096 | 127.743
7.5 | 1.546 | 0.01218 | -0.096 | 126.85
8 | 1.605 | 0.01279 | -0.097 | 125.513
8.5 | 1.664 | 0.01325 | -0.098 | 125.557
9 | 1.687 | 0.01429 | -0.097 | 118.027
9.5 | 1.738 | 0.01507 | -0.097 | 115.363
10 | 1.789 | 0.01575 | -0.098 | 113.637
10.5 | 1.84 | 0.01646 | -0.098 | 111.774
11 | 1.886 | 0.01776 | -0.099 | 106.187
11.5 | 1.937 | 0.01837 | -0.099 | 105.407
12 | 1.982 | 0.01964 | -0.099 | 100.884
12.5 | 2.028 | 0.02073 | -0.1 | 97.85
13 | 2.072 | 0.02194 | -0.1 | 94.446
13.5 | 2.112 | 0.02355 | -0.1 | 89.643
14 | 2.15 | 0.0253 | -0.101 | 84.989
14.5 | 2.184 | 0.02681 | -0.101 | 81.481
15 | 2.161 | 0.03852 | -0.099 | 56.099
15.5 | 2.164 | 0.04304 | -0.099 | 50.278
16 | 2.162 | 0.04773 | -0.099 | 45.291
16.5 | 2.153 | 0.05279 | -0.099 | 40.79
17 | 2.14 | 0.05702 | -0.099 | 37.539
17.5 | 2.119 | 0.06305 | -0.099 | 33.602
18 | 2.089 | 0.06782 | -0.099 | 30.801
18.5 | 2.052 | 0.07488 | -0.099 | 27.398
19 | 2.008 | 0.07958 | -0.099 | 25.228
19.5 | 1.957 | 0.08518 | -0.099 | 22.979

## 86. Re 6M Mach 0.25 (2)
BIGFOIL.COM POLAR EXPORT
goe604
GOE 604 |  |  |  | Cl Max: | 1.7989 | at alpha= | 14 | deg
XFOIL ncrit=9 |  |  |  | L/D Max: | 173.801 | at alpha= | 6.5 | deg
Re: | 6000000 |  |  | Cd Min: | 0.1361 | at alpha= | -20 | deg
Mach: | 0.25 |  |  | Cl=0 at alpha= | -4.5225 | deg
|  |  |  | @ Cl=0.1, Cd= | 0.007126
|  |  |  | @ Cl=0.4, Cd= | 0.0067759
|  |  |  | @ Cl=0.6, Cd= | 0.0068464
alpha (deg) | Cl | Cd | Cm | Cl/Cd
-20 | -0.7471 | 0.1361 | -0.0444 | -5.4893
-19.5 | -0.8227 | 0.11652 | -0.0577 | -7.0606
-19 | -0.892 | 0.09926 | -0.0695 | -8.9865
-18.5 | -1.042 | 0.07327 | -0.089 | -14.2214
-18 | -1.2387 | 0.04385 | -0.1119 | -28.2486
-17.5 | -1.2998 | 0.02911 | -0.1247 | -44.6513
-17 | -1.2926 | 0.0235 | -0.1285 | -55.0043
-16.5 | -1.2621 | 0.02041 | -0.1289 | -61.8373
-16 | -1.1817 | 0.01774 | -0.1355 | -66.6122
-15.5 | -1.0966 | 0.01575 | -0.1414 | -69.6254
-15 | -1.0859 | 0.01495 | -0.1324 | -72.6355
-14.5 | -1.0652 | 0.01434 | -0.1246 | -74.2817
-14 | -1.0339 | 0.01365 | -0.1186 | -75.7436
-13.5 | -0.9955 | 0.01304 | -0.1137 | -76.342
-13 | -0.95 | 0.01251 | -0.1098 | -75.9392
-12.5 | -0.9009 | 0.01199 | -0.1066 | -75.1376
-12 | -0.8509 | 0.01142 | -0.1035 | -74.5096
-11.5 | -0.7981 | 0.01096 | -0.101 | -72.8193
-11 | -0.7433 | 0.01058 | -0.0987 | -70.2552
-10.5 | -0.6893 | 0.01013 | -0.0965 | -68.0454
-10 | -0.6339 | 0.00979 | -0.0945 | -64.7497
-9.5 | -0.5772 | 0.0095 | -0.0928 | -60.7579
-9 | -0.5201 | 0.00916 | -0.0913 | -56.7795
-8.5 | -0.4634 | 0.00886 | -0.0898 | -52.3025
-8 | -0.4052 | 0.0086 | -0.0885 | -47.1163
-7.5 | -0.347 | 0.00841 | -0.0874 | -41.2604
-7 | -0.2891 | 0.00812 | -0.0863 | -35.6034
-6.5 | -0.2311 | 0.00795 | -0.0852 | -29.0692
-6 | -0.1721 | 0.00777 | -0.0844 | -22.1493
-5.5 | -0.1142 | 0.0076 | -0.0835 | -15.0263
-5 | -0.0552 | 0.00746 | -0.0828 | -7.3995
-4.5 | 0.0026 | 0.00734 | -0.0819 | 0.35422
-4 | 0.0611 | 0.0072 | -0.0813 | 8.4861
-3.5 | 0.1189 | 0.00709 | -0.0805 | 16.7701
-3 | 0.1762 | 0.00699 | -0.0798 | 25.2074
-2.5 | 0.2315 | 0.00671 | -0.0787 | 34.5007
-2 | 0.2884 | 0.00664 | -0.078 | 43.4337
-1.5 | 0.3457 | 0.0067 | -0.0773 | 51.597
-1 | 0.4029 | 0.00678 | -0.0767 | 59.4248
-0.5 | 0.4602 | 0.00684 | -0.0761 | 67.2807
0 | 0.5178 | 0.00686 | -0.0756 | 75.481
0.5 | 0.5732 | 0.00687 | -0.0748 | 83.4352
1 | 0.6299 | 0.00682 | -0.0742 | 92.3607
1.5 | 0.686 | 0.00685 | -0.0735 | 100.146
2 | 0.7419 | 0.0069 | -0.0728 | 107.5217
2.5 | 0.7984 | 0.00692 | -0.0723 | 115.3757
3 | 0.8529 | 0.00697 | -0.0713 | 122.3673
3.5 | 0.9058 | 0.00697 | -0.0702 | 129.957
4.5 | 1.0039 | 0.00675 | -0.0662 | 148.7259
5 | 1.041 | 0.00659 | -0.0617 | 157.9666
5.5 | 1.1394 | 0.00675 | -0.0702 | 168.8
6 | 1.2281 | 0.00714 | -0.0768 | 172.0028
6.5 | 1.2896 | 0.00742 | -0.0774 | 173.8005
7 | 1.3618 | 0.00786 | -0.0806 | 173.257
7.5 | 1.4269 | 0.00879 | -0.0827 | 162.3322
8 | 1.4191 | 0.00981 | -0.0702 | 144.6585
8.5 | 1.4499 | 0.0104 | -0.0652 | 139.4135
9 | 1.4868 | 0.01101 | -0.0616 | 135.0409
9.5 | 1.5245 | 0.01169 | -0.0584 | 130.4106
10 | 1.5665 | 0.01228 | -0.0561 | 127.5651
10.5 | 1.606 | 0.01303 | -0.0536 | 123.254
11 | 1.6407 | 0.01405 | -0.0507 | 116.7758
11.5 | 1.6756 | 0.01514 | -0.0481 | 110.6737
12 | 1.7128 | 0.01623 | -0.046 | 105.533
12.5 | 1.7433 | 0.01776 | -0.0435 | 98.1588
13 | 1.7657 | 0.01992 | -0.0407 | 88.6396
13.5 | 1.7927 | 0.02198 | -0.0388 | 81.5605
14 | 1.7989 | 0.02569 | -0.0361 | 70.0234
14.5 | 1.7503 | 0.03429 | -0.0326 | 51.044
15 | 1.6817 | 0.04552 | -0.0303 | 36.9442
15.5 | 1.6251 | 0.05641 | -0.0295 | 28.8087
16 | 1.587 | 0.066 | -0.0295 | 24.0455
16.5 | 1.5352 | 0.07756 | -0.0304 | 19.7937
17 | 1.4942 | 0.0884 | -0.0318 | 16.9027
17.5 | 1.4715 | 0.09743 | -0.0334 | 15.1032
18 | 1.4607 | 0.10516 | -0.035 | 13.8903
18.5 | 1.4507 | 0.11283 | -0.0368 | 12.8574
19 | 1.4441 | 0.12023 | -0.0389 | 12.0111

## 87. Re 6M Mach 0.50 (1)
BIGFOIL.COM POLAR EXPORT
goe604
GOE 604 |  |  |  | Cl Max: | 1.954 | at alpha= | 13 | deg
JavaFoil+Calcfoil stall+Eppler ext transition |  |  |  | L/D Max: | 131.225 | at alpha= | 4.5 | deg
Re: | 6000000 |  |  | Cd Min: | 0.00621 | at alpha= | -2 | deg
Mach: | 0.5 |  |  | Cl=0 at alpha= | -4.7971 | deg
|  |  |  | @ Cl=0.1, Cd= | 0.0078536
|  |  |  | @ Cl=0.4, Cd= | 0.0062114
|  |  |  | @ Cl=0.6, Cd= | 0.0074294
alpha (deg) | Cl | Cd | Cm | Cl/Cd
-20 | -0.851 | 0.14988 | -0.038 | -5.675
-19.5 | -0.821 | 0.14731 | -0.037 | -5.572
-19 | -0.791 | 0.14616 | -0.036 | -5.411
-18.5 | -0.763 | 0.14049 | -0.036 | -5.429
-18 | -0.736 | 0.14774 | -0.037 | -4.983
-17.5 | -0.716 | 0.12813 | -0.04 | -5.585
-17 | -0.687 | 0.12676 | -0.04 | -5.42
-16.5 | -0.659 | 0.1231 | -0.04 | -5.35
-16 | -0.629 | 0.12082 | -0.039 | -5.202
-15.5 | -0.6 | 0.11562 | -0.038 | -5.189
-15 | -0.571 | 0.11181 | -0.037 | -5.105
-14.5 | -0.543 | 0.10934 | -0.037 | -4.968
-14 | -0.516 | 0.09909 | -0.037 | -5.205
-13.5 | -0.488 | 0.09425 | -0.038 | -5.18
-13 | -0.461 | 0.09605 | -0.038 | -4.795
-12.5 | -0.433 | 0.09362 | -0.039 | -4.629
-12 | -0.405 | 0.08904 | -0.038 | -4.551
-11.5 | -0.377 | 0.08303 | -0.037 | -4.536
-11 | -0.349 | 0.07508 | -0.038 | -4.649
-10.5 | -0.33 | 0.05625 | -0.051 | -5.87
-10 | -0.309 | 0.04427 | -0.057 | -6.976
-9.5 | -0.43 | 0.04068 | -0.059 | -10.566
-9 | -0.445 | 0.02263 | -0.068 | -19.669
-8.5 | -0.439 | 0.01238 | -0.075 | -35.412
-8 | -0.398 | 0.01077 | -0.077 | -36.986
-7.5 | -0.347 | 0.00973 | -0.079 | -35.704
-7 | -0.29 | 0.00922 | -0.08 | -31.413
-6.5 | -0.228 | 0.00774 | -0.081 | -29.47
-6 | -0.163 | 0.00749 | -0.082 | -21.78
-5.5 | -0.096 | 0.00838 | -0.083 | -11.465
-5 | -0.028 | 0.00813 | -0.084 | -3.431
-4.5 | 0.041 | 0.00798 | -0.085 | 5.182
-4 | 0.111 | 0.00783 | -0.086 | 14.224
-3.5 | 0.182 | 0.00765 | -0.087 | 23.804
-3 | 0.253 | 0.0066 | -0.088 | 38.335
-2.5 | 0.324 | 0.00625 | -0.089 | 51.848
-2 | 0.395 | 0.00621 | -0.09 | 63.58
-1.5 | 0.465 | 0.00623 | -0.091 | 74.702
-1 | 0.536 | 0.00721 | -0.092 | 74.366
-0.5 | 0.606 | 0.00745 | -0.093 | 81.406
0 | 0.682 | 0.00777 | -0.094 | 87.74
0.5 | 0.752 | 0.00801 | -0.095 | 93.898
1 | 0.823 | 0.00852 | -0.096 | 96.522
1.5 | 0.893 | 0.00876 | -0.097 | 101.91
2 | 0.963 | 0.00867 | -0.098 | 111.095
2.5 | 1.033 | 0.00894 | -0.099 | 115.487
3 | 1.102 | 0.00953 | -0.1 | 115.738
3.5 | 1.172 | 0.00934 | -0.101 | 125.388
4 | 1.24 | 0.0096 | -0.102 | 129.217
4.5 | 1.308 | 0.00997 | -0.102 | 131.225
5 | 1.348 | 0.01279 | -0.101 | 105.436
5.5 | 1.406 | 0.01384 | -0.102 | 101.526
6 | 1.464 | 0.01501 | -0.102 | 97.548
6.5 | 1.519 | 0.01589 | -0.103 | 95.596
7 | 1.574 | 0.01707 | -0.103 | 92.214
7.5 | 1.626 | 0.01845 | -0.103 | 88.132
8 | 1.675 | 0.0198 | -0.104 | 84.597
8.5 | 1.718 | 0.02173 | -0.104 | 79.082
9 | 1.761 | 0.02339 | -0.104 | 75.289
9.5 | 1.804 | 0.02508 | -0.104 | 71.918
10 | 1.837 | 0.02787 | -0.104 | 65.917
10.5 | 1.87 | 0.03031 | -0.104 | 61.692
11 | 1.901 | 0.03253 | -0.105 | 58.43
11.5 | 1.924 | 0.03533 | -0.105 | 54.445
12 | 1.938 | 0.03921 | -0.104 | 49.439
12.5 | 1.952 | 0.04229 | -0.105 | 46.144
13 | 1.954 | 0.04723 | -0.105 | 41.377
13.5 | 1.909 | 0.06967 | -0.102 | 27.403
14 | 1.852 | 0.08799 | -0.1 | 21.051
14.5 | 1.67 | 0.10888 | -0.099 | 15.338
15 | 1.207 | 0.15855 | -0.093 | 7.611
15.5 | 1.199 | 0.20705 | -0.082 | 5.793
16 | 1.278 | 0.12203 | -0.097 | 10.474
16.5 | 1.314 | 0.12381 | -0.098 | 10.615
17 | 1.343 | 0.1306 | -0.099 | 10.287
17.5 | 1.383 | 0.12976 | -0.101 | 10.655
18 | 1.412 | 0.13373 | -0.102 | 10.556

## 88. Re 6M Mach 0.50 (2)
BIGFOIL.COM POLAR EXPORT
goe604
GOE 604 |  |  |  | Cl Max: | 1.623 | at alpha= | 11.5 | deg
XFOIL ncrit=9 |  |  |  | L/D Max: | 142.563 | at alpha= | 5 | deg
Re: | 6000000 |  |  | Cd Min: | 0.11425 | at alpha= | 16.5 | deg
Mach: | 0.5 |  |  | Cl=0 at alpha= | -4.4637 | deg
|  |  |  | @ Cl=0.1, Cd= | 0.0076789
|  |  |  | @ Cl=0.4, Cd= | 0.0071799
|  |  |  | @ Cl=0.6, Cd= | 0.0074074
alpha (deg) | Cl | Cd | Cm | Cl/Cd
-14.5 | -0.3099 | 0.09435 | -0.1187 | -3.2846
-14 | -0.3382 | 0.0838 | -0.1261 | -4.0358
-13.5 | -0.3658 | 0.07397 | -0.1329 | -4.9452
-13 | -0.3954 | 0.0647 | -0.1392 | -6.1113
-12.5 | -0.4211 | 0.0563 | -0.1445 | -7.4796
-12 | -0.4491 | 0.04818 | -0.149 | -9.3213
-11.5 | -0.4822 | 0.03973 | -0.1531 | -12.1369
-11 | -0.5087 | 0.02965 | -0.16 | -17.1568
-10.5 | -0.5439 | 0.02249 | -0.1619 | -24.1841
-10 | -0.5852 | 0.01879 | -0.1512 | -31.1442
-9.5 | -0.611 | 0.0156 | -0.1384 | -39.1667
-9 | -0.5974 | 0.01271 | -0.1285 | -47.0024
-8.5 | -0.5456 | 0.01133 | -0.1217 | -48.1553
-8 | -0.4831 | 0.01043 | -0.1164 | -46.3183
-7.5 | -0.4171 | 0.00976 | -0.1119 | -42.7357
-7 | -0.3482 | 0.00928 | -0.1082 | -37.5216
-6.5 | -0.279 | 0.00891 | -0.1049 | -31.3131
-6 | -0.2105 | 0.00853 | -0.1019 | -24.6776
-5.5 | -0.1416 | 0.00828 | -0.0994 | -17.1014
-5 | -0.0723 | 0.00806 | -0.0972 | -8.9702
-4.5 | -0.0049 | 0.00787 | -0.095 | -0.62262
-4 | 0.0626 | 0.00774 | -0.093 | 8.0879
-3.5 | 0.1299 | 0.00763 | -0.0912 | 17.0249
-3 | 0.1961 | 0.00753 | -0.0895 | 26.0425
-2.5 | 0.2613 | 0.00745 | -0.0877 | 35.0738
-2 | 0.3232 | 0.00725 | -0.0856 | 44.5793
-1.5 | 0.387 | 0.00717 | -0.0839 | 53.9749
-1 | 0.4526 | 0.00722 | -0.0825 | 62.687
-0.5 | 0.5174 | 0.00733 | -0.0811 | 70.5866
0 | 0.5827 | 0.00738 | -0.0797 | 78.9566
0.5 | 0.6459 | 0.00748 | -0.0781 | 86.3503
1 | 0.7101 | 0.00749 | -0.0767 | 94.8064
1.5 | 0.7711 | 0.00749 | -0.0747 | 102.9506
2 | 0.8312 | 0.00759 | -0.0725 | 109.5125
2.5 | 0.8926 | 0.00765 | -0.0705 | 116.6797
3 | 0.9478 | 0.00772 | -0.0672 | 122.772
3.5 | 0.9975 | 0.00784 | -0.0629 | 127.2321
4 | 1.0476 | 0.00795 | -0.0588 | 131.7736
4.5 | 1.094 | 0.00792 | -0.0539 | 138.1313
5 | 1.1291 | 0.00792 | -0.047 | 142.5631
7 | 1.4026 | 0.01299 | -0.0513 | 107.9754
7.5 | 1.4418 | 0.01443 | -0.0473 | 99.9168
8 | 1.4804 | 0.01612 | -0.0437 | 91.8362
8.5 | 1.5223 | 0.0179 | -0.0408 | 85.0447
9 | 1.5589 | 0.02017 | -0.038 | 77.2881
9.5 | 1.5884 | 0.02312 | -0.0354 | 68.7024
10 | 1.6091 | 0.02684 | -0.0329 | 59.9516
10.5 | 1.6177 | 0.03149 | -0.0305 | 51.3719
11 | 1.6166 | 0.03686 | -0.0281 | 43.8578
11.5 | 1.623 | 0.04176 | -0.0261 | 38.8649
12 | 1.6211 | 0.04734 | -0.0243 | 34.2438
12.5 | 1.6142 | 0.05349 | -0.0228 | 30.1776
13 | 1.6057 | 0.05993 | -0.0218 | 26.7929
13.5 | 1.592 | 0.06696 | -0.0212 | 23.7754
14 | 1.5723 | 0.07474 | -0.0212 | 21.0369
14.5 | 1.5562 | 0.08241 | -0.0215 | 18.8836
15 | 1.5544 | 0.08899 | -0.0219 | 17.4671
15.5 | 1.5451 | 0.0964 | -0.0228 | 16.028
16 | 1.5264 | 0.10487 | -0.0244 | 14.5552
16.5 | 1.5009 | 0.11425 | -0.0269 | 13.137

## 89. Re 7M Mach 0.00 (1)
BIGFOIL.COM POLAR EXPORT
goe604
GOE 604 |  |  |  | Cl Max: | 2.203 | at alpha= | 17 | deg
JavaFoil+Calcfoil stall+Eppler ext transition |  |  |  | L/D Max: | 161.123 | at alpha= | 10 | deg
Re: | 7000000 |  |  | Cd Min: | 0.00542 | at alpha= | -3 | deg
Mach: | 0 |  |  | Cl=0 at alpha= | -4.8 | deg
|  |  |  | @ Cl=0.1, Cd= | 0.0057151
|  |  |  | @ Cl=0.4, Cd= | 0.0058393
|  |  |  | @ Cl=0.6, Cd= | 0.0067771
alpha (deg) | Cl | Cd | Cm | Cl/Cd
-20 | -0.919 | 0.12782 | -0.034 | -7.186
-19.5 | -0.925 | 0.11815 | -0.035 | -7.833
-19 | -0.945 | 0.09446 | -0.039 | -10
-18.5 | -0.941 | 0.09254 | -0.039 | -10.172
-18 | -0.949 | 0.07863 | -0.041 | -12.065
-17.5 | -0.945 | 0.07289 | -0.042 | -12.971
-17 | -0.943 | 0.06544 | -0.044 | -14.403
-16.5 | -0.937 | 0.05876 | -0.045 | -15.941
-16 | -0.93 | 0.05103 | -0.047 | -18.229
-15.5 | -0.925 | 0.04192 | -0.049 | -22.066
-15 | -0.903 | 0.04064 | -0.049 | -22.225
-14.5 | -0.907 | 0.02651 | -0.053 | -34.219
-14 | -0.892 | 0.02118 | -0.054 | -42.12
-13.5 | -0.872 | 0.01672 | -0.056 | -52.152
-13 | -0.844 | 0.01395 | -0.058 | -60.495
-12.5 | -0.808 | 0.01261 | -0.059 | -64.053
-12 | -0.77 | 0.0116 | -0.06 | -66.392
-11.5 | -0.732 | 0.01018 | -0.062 | -71.912
-11 | -0.686 | 0.00982 | -0.063 | -69.836
-10.5 | -0.638 | 0.00954 | -0.064 | -66.927
-10 | -0.589 | 0.0091 | -0.064 | -64.725
-9.5 | -0.539 | 0.00866 | -0.065 | -62.189
-9 | -0.486 | 0.00837 | -0.066 | -58.051
-8.5 | -0.431 | 0.00719 | -0.067 | -60.036
-8 | -0.376 | 0.00703 | -0.068 | -53.464
-7.5 | -0.319 | 0.00771 | -0.069 | -41.393
-7 | -0.262 | 0.00676 | -0.07 | -38.731
-6.5 | -0.203 | 0.00689 | -0.07 | -29.51
-6 | -0.144 | 0.00737 | -0.071 | -19.567
-5.5 | -0.085 | 0.00719 | -0.072 | -11.772
-5 | -0.024 | 0.00712 | -0.073 | -3.433
-4.5 | 0.036 | 0.00713 | -0.074 | 5.067
-4 | 0.097 | 0.00569 | -0.075 | 17.063
-3.5 | 0.158 | 0.0062 | -0.075 | 25.56
-3 | 0.22 | 0.00542 | -0.076 | 40.602
-2.5 | 0.282 | 0.00577 | -0.077 | 48.814
-2 | 0.343 | 0.00583 | -0.078 | 58.812
-1.5 | 0.404 | 0.00584 | -0.079 | 69.201
-1 | 0.466 | 0.00555 | -0.08 | 83.863
-0.5 | 0.527 | 0.00664 | -0.081 | 79.36
0 | 0.592 | 0.00675 | -0.081 | 87.828
0.5 | 0.654 | 0.00696 | -0.082 | 93.999
1 | 0.716 | 0.00729 | -0.083 | 98.152
1.5 | 0.777 | 0.00739 | -0.084 | 105.173
2 | 0.839 | 0.00728 | -0.085 | 115.297
2.5 | 0.9 | 0.00738 | -0.086 | 121.926
3 | 0.962 | 0.00778 | -0.086 | 123.66
3.5 | 1.023 | 0.00746 | -0.087 | 137.127
4 | 1.084 | 0.0076 | -0.088 | 142.622
4.5 | 1.145 | 0.00791 | -0.089 | 144.742
5 | 1.205 | 0.0078 | -0.09 | 154.421
5.5 | 1.265 | 0.00946 | -0.09 | 133.746
6 | 1.325 | 0.00985 | -0.091 | 134.414
6.5 | 1.384 | 0.0105 | -0.092 | 131.782
7 | 1.443 | 0.01072 | -0.093 | 134.617
7.5 | 1.502 | 0.01101 | -0.093 | 136.373
8 | 1.56 | 0.0115 | -0.094 | 135.645
8.5 | 1.618 | 0.01198 | -0.095 | 135.017
9 | 1.675 | 0.01041 | -0.096 | 160.878
9.5 | 1.732 | 0.01083 | -0.096 | 159.895
10 | 1.788 | 0.0111 | -0.097 | 161.123
10.5 | 1.844 | 0.0118 | -0.098 | 156.246
11 | 1.858 | 0.01521 | -0.096 | 122.125
11.5 | 1.909 | 0.01561 | -0.097 | 122.281
12 | 1.957 | 0.01651 | -0.097 | 118.515
12.5 | 2.004 | 0.01725 | -0.098 | 116.172
13 | 2.049 | 0.01832 | -0.098 | 111.853
13.5 | 2.095 | 0.01914 | -0.099 | 109.437
14 | 2.137 | 0.02038 | -0.099 | 104.839
14.5 | 2.176 | 0.02143 | -0.099 | 101.561
15 | 2.166 | 0.0303 | -0.098 | 71.474
15.5 | 2.181 | 0.03346 | -0.098 | 65.195
16 | 2.193 | 0.03675 | -0.098 | 59.661
16.5 | 2.198 | 0.04122 | -0.098 | 53.332
17 | 2.203 | 0.04447 | -0.098 | 49.549
17.5 | 2.203 | 0.04855 | -0.098 | 45.368
18 | 2.196 | 0.05375 | -0.097 | 40.853
18.5 | 2.189 | 0.05778 | -0.098 | 37.88
19 | 2.179 | 0.06203 | -0.098 | 35.121
19.5 | 2.166 | 0.06551 | -0.098 | 33.058
20 | 2.147 | 0.07067 | -0.098 | 30.382

## 90. Re 7M Mach 0.00 (2)
BIGFOIL.COM POLAR EXPORT
goe604
GOE 604 |  |  |  | Cl Max: | 1.7797 | at alpha= | 13.5 | deg
XFOIL ncrit=9 |  |  |  | L/D Max: | 181.347 | at alpha= | 6.5 | deg
Re: | 7000000 |  |  | Cd Min: | 0.08596 | at alpha= | 18.5 | deg
Mach: | 0 |  |  | Cl=0 at alpha= | -4.534 | deg
|  |  |  | @ Cl=0.1, Cd= | 0.0068376
|  |  |  | @ Cl=0.4, Cd= | 0.0065396
|  |  |  | @ Cl=0.6, Cd= | 0.0065483
alpha (deg) | Cl | Cd | Cm | Cl/Cd
-20 | -1.4868 | 0.02441 | -0.1139 | -60.9095
-19.5 | -1.4778 | 0.02172 | -0.112 | -68.0387
-19 | -1.4635 | 0.01994 | -0.1085 | -73.3952
-18.5 | -1.4321 | 0.01859 | -0.1066 | -77.036
-18 | -1.3982 | 0.01725 | -0.1046 | -81.0551
-17.5 | -1.3419 | 0.01594 | -0.1063 | -84.1844
-17 | -1.2651 | 0.01477 | -0.1115 | -85.6534
-16.5 | -1.1868 | 0.01382 | -0.1166 | -85.8755
-16 | -1.1542 | 0.0133 | -0.1124 | -86.782
-15.5 | -1.1212 | 0.01272 | -0.1081 | -88.1447
-15 | -1.0841 | 0.01221 | -0.1045 | -88.7879
-14.5 | -1.0438 | 0.01181 | -0.1014 | -88.3827
-14 | -1.0015 | 0.01153 | -0.0985 | -86.8604
-13.5 | -0.9577 | 0.01119 | -0.0959 | -85.5853
-13 | -0.9114 | 0.0108 | -0.0938 | -84.3889
-12.5 | -0.8626 | 0.01046 | -0.0921 | -82.4665
-12 | -0.8119 | 0.01016 | -0.0906 | -79.9114
-11.5 | -0.7609 | 0.00984 | -0.0892 | -77.3272
-11 | -0.7094 | 0.0095 | -0.0879 | -74.6737
-10.5 | -0.6569 | 0.00923 | -0.0868 | -71.1701
-10 | -0.6034 | 0.00901 | -0.0858 | -66.97
-9.5 | -0.5499 | 0.00877 | -0.0848 | -62.7024
-9 | -0.4959 | 0.00849 | -0.0839 | -58.4099
-8.5 | -0.4413 | 0.00828 | -0.0831 | -53.2971
-8 | -0.3859 | 0.0081 | -0.0825 | -47.642
-7.5 | -0.3309 | 0.0079 | -0.0818 | -41.8861
-7 | -0.2755 | 0.0077 | -0.0812 | -35.7792
-6.5 | -0.2198 | 0.00757 | -0.0806 | -29.0357
-6 | -0.1638 | 0.00739 | -0.0801 | -22.1651
-5.5 | -0.1082 | 0.00727 | -0.0796 | -14.8831
-5 | -0.052 | 0.00713 | -0.0791 | -7.2931
-4.5 | 0.0038 | 0.00703 | -0.0786 | 0.54054
-4 | 0.0597 | 0.00691 | -0.0782 | 8.6397
-3.5 | 0.1154 | 0.00681 | -0.0777 | 16.9457
-3 | 0.1704 | 0.00671 | -0.0772 | 25.3949
-2.5 | 0.2241 | 0.00645 | -0.0764 | 34.7442
-2 | 0.2789 | 0.0064 | -0.0759 | 43.5781
-1.5 | 0.3341 | 0.00647 | -0.0754 | 51.6383
-1 | 0.3893 | 0.00653 | -0.075 | 59.6172
-0.5 | 0.4449 | 0.00658 | -0.0746 | 67.614
0 | 0.5004 | 0.0066 | -0.0743 | 75.8182
0.5 | 0.5544 | 0.00659 | -0.0737 | 84.1275
1 | 0.6091 | 0.00654 | -0.0734 | 93.1346
1.5 | 0.6635 | 0.00655 | -0.0729 | 101.2977
2 | 0.7178 | 0.00661 | -0.0725 | 108.593
2.5 | 0.7726 | 0.00663 | -0.0722 | 116.5309
3 | 0.8254 | 0.00668 | -0.0715 | 123.5629
4 | 0.9297 | 0.0066 | -0.0701 | 140.8636
4.5 | 0.9773 | 0.00649 | -0.0685 | 150.5855
5 | 1.0204 | 0.00637 | -0.066 | 160.1884
5.5 | 1.063 | 0.00627 | -0.0632 | 169.5375
6 | 1.1611 | 0.00655 | -0.0728 | 177.2672
6.5 | 1.2386 | 0.00683 | -0.0779 | 181.347
7 | 1.2946 | 0.00719 | -0.0784 | 180.0556
7.5 | 1.3633 | 0.00767 | -0.0818 | 177.7445
8 | 1.4176 | 0.00894 | -0.0829 | 158.5682
8.5 | 1.4461 | 0.00949 | -0.078 | 152.3815
9 | 1.4717 | 0.00986 | -0.0724 | 149.2596
9.5 | 1.5039 | 0.01029 | -0.0683 | 146.1516
10 | 1.5438 | 0.01065 | -0.066 | 144.9577
10.5 | 1.5829 | 0.01111 | -0.0637 | 142.4752
11 | 1.6169 | 0.0118 | -0.0608 | 137.0254
11.5 | 1.6558 | 0.01235 | -0.0589 | 134.0729
12 | 1.6935 | 0.01299 | -0.0569 | 130.3695
12.5 | 1.7251 | 0.01394 | -0.0544 | 123.7518
13 | 1.7565 | 0.01495 | -0.052 | 117.4916
13.5 | 1.7797 | 0.01648 | -0.0491 | 107.9915
14 | 1.7663 | 0.02034 | -0.0431 | 86.8387
14.5 | 1.7211 | 0.02749 | -0.0373 | 62.6082
15 | 1.6984 | 0.0341 | -0.0349 | 49.8065
15.5 | 1.6629 | 0.04248 | -0.0333 | 39.1455
16 | 1.6285 | 0.05125 | -0.0325 | 31.7756
16.5 | 1.6151 | 0.05816 | -0.0325 | 27.7699
17 | 1.6077 | 0.06452 | -0.0327 | 24.9179
17.5 | 1.5933 | 0.07196 | -0.0333 | 22.1415
18 | 1.5832 | 0.07892 | -0.0341 | 20.0608
18.5 | 1.5741 | 0.08596 | -0.0351 | 18.312

## 91. Re 7M Mach 0.10 (1)
BIGFOIL.COM POLAR EXPORT
goe604
GOE 604 |  |  |  | Cl Max: | 2.196 | at alpha= | 17 | deg
JavaFoil+Calcfoil stall+Eppler ext transition |  |  |  | L/D Max: | 160.084 | at alpha= | 10 | deg
Re: | 7000000 |  |  | Cd Min: | 0.0054 | at alpha= | -3 | deg
Mach: | 0.1 |  |  | Cl=0 at alpha= | -4.7951 | deg
|  |  |  | @ Cl=0.1, Cd= | 0.0057844
|  |  |  | @ Cl=0.4, Cd= | 0.005859
|  |  |  | @ Cl=0.6, Cd= | 0.0068013
alpha (deg) | Cl | Cd | Cm | Cl/Cd
-20 | -0.896 | 0.12094 | -0.036 | -7.41
-19.5 | -0.897 | 0.12233 | -0.035 | -7.332
-19 | -0.916 | 0.10072 | -0.038 | -9.092
-18.5 | -0.917 | 0.0969 | -0.039 | -9.466
-18 | -0.928 | 0.08169 | -0.041 | -11.361
-17.5 | -0.927 | 0.07561 | -0.042 | -12.266
-17 | -0.925 | 0.06927 | -0.043 | -13.355
-16.5 | -0.922 | 0.06221 | -0.045 | -14.812
-16 | -0.918 | 0.05377 | -0.046 | -17.068
-15.5 | -0.912 | 0.04556 | -0.048 | -20.012
-15 | -0.889 | 0.0455 | -0.048 | -19.548
-14.5 | -0.898 | 0.0291 | -0.052 | -30.845
-14 | -0.884 | 0.02327 | -0.054 | -37.992
-13.5 | -0.866 | 0.01824 | -0.056 | -47.491
-13 | -0.835 | 0.01581 | -0.058 | -52.813
-12.5 | -0.806 | 0.01304 | -0.059 | -61.784
-12 | -0.77 | 0.01193 | -0.061 | -64.515
-11.5 | -0.732 | 0.0105 | -0.062 | -69.686
-11 | -0.687 | 0.00999 | -0.063 | -68.762
-10.5 | -0.639 | 0.00962 | -0.064 | -66.439
-10 | -0.591 | 0.00918 | -0.065 | -64.313
-9.5 | -0.54 | 0.0088 | -0.066 | -61.386
-9 | -0.487 | 0.00847 | -0.067 | -57.51
-8.5 | -0.433 | 0.00728 | -0.068 | -59.48
-8 | -0.377 | 0.00706 | -0.068 | -53.407
-7.5 | -0.32 | 0.00775 | -0.069 | -41.323
-7 | -0.263 | 0.00685 | -0.07 | -38.34
-6.5 | -0.204 | 0.00697 | -0.071 | -29.284
-6 | -0.145 | 0.00735 | -0.072 | -19.722
-5.5 | -0.085 | 0.00728 | -0.073 | -11.677
-5 | -0.025 | 0.00721 | -0.073 | -3.406
-4.5 | 0.036 | 0.00652 | -0.074 | 5.57
-4 | 0.098 | 0.00577 | -0.075 | 16.905
-3.5 | 0.159 | 0.00621 | -0.076 | 25.63
-3 | 0.221 | 0.0054 | -0.077 | 40.964
-2.5 | 0.283 | 0.00585 | -0.078 | 48.4
-2 | 0.345 | 0.00585 | -0.078 | 58.902
-1.5 | 0.406 | 0.00586 | -0.079 | 69.363
-1 | 0.468 | 0.00649 | -0.08 | 72.158
-0.5 | 0.53 | 0.00666 | -0.081 | 79.6
0 | 0.595 | 0.00679 | -0.082 | 87.749
0.5 | 0.657 | 0.00693 | -0.083 | 94.817
1 | 0.719 | 0.0073 | -0.083 | 98.52
1.5 | 0.781 | 0.00746 | -0.084 | 104.733
2 | 0.843 | 0.00727 | -0.085 | 115.872
2.5 | 0.905 | 0.00743 | -0.086 | 121.741
3 | 0.966 | 0.00785 | -0.087 | 123.145
3.5 | 1.028 | 0.00751 | -0.088 | 136.833
4 | 1.089 | 0.00762 | -0.088 | 142.956
4.5 | 1.15 | 0.00793 | -0.089 | 144.959
5 | 1.211 | 0.00786 | -0.09 | 153.958
5.5 | 1.271 | 0.00954 | -0.091 | 133.214
6 | 1.331 | 0.00994 | -0.092 | 133.824
6.5 | 1.39 | 0.0106 | -0.092 | 131.214
7 | 1.45 | 0.01083 | -0.093 | 133.817
7.5 | 1.508 | 0.01114 | -0.094 | 135.468
8 | 1.567 | 0.0116 | -0.095 | 135.03
8.5 | 1.625 | 0.01213 | -0.095 | 133.995
9 | 1.682 | 0.01054 | -0.096 | 159.549
9.5 | 1.739 | 0.0109 | -0.097 | 159.535
10 | 1.796 | 0.01122 | -0.098 | 160.084
10.5 | 1.814 | 0.01462 | -0.096 | 124.081
11 | 1.863 | 0.01549 | -0.097 | 120.291
11.5 | 1.915 | 0.01591 | -0.097 | 120.33
12 | 1.962 | 0.01685 | -0.098 | 116.449
12.5 | 2.009 | 0.01762 | -0.098 | 114
13 | 2.054 | 0.01868 | -0.099 | 109.97
13.5 | 2.099 | 0.01968 | -0.099 | 106.691
14 | 2.142 | 0.02091 | -0.099 | 102.424
14.5 | 2.18 | 0.02201 | -0.1 | 99.076
15 | 2.166 | 0.03149 | -0.098 | 68.787
15.5 | 2.181 | 0.03434 | -0.098 | 63.525
16 | 2.188 | 0.03862 | -0.098 | 56.663
16.5 | 2.195 | 0.04252 | -0.098 | 51.613
17 | 2.196 | 0.04599 | -0.098 | 47.751
17.5 | 2.193 | 0.05038 | -0.098 | 43.53
18 | 2.185 | 0.0563 | -0.098 | 38.806
18.5 | 2.176 | 0.06003 | -0.098 | 36.245
19 | 2.161 | 0.06399 | -0.098 | 33.766
19.5 | 2.144 | 0.06861 | -0.098 | 31.245
20 | 2.12 | 0.07329 | -0.098 | 28.922

## 92. Re 7M Mach 0.10 (2)
BIGFOIL.COM POLAR EXPORT
goe604
GOE 604 |  |  |  | Cl Max: | 1.7834 | at alpha= | 13.5 | deg
XFOIL ncrit=9 |  |  |  | L/D Max: | 181.206 | at alpha= | 6.5 | deg
Re: | 7000000 |  |  | Cd Min: | 0.09021 | at alpha= | 18.5 | deg
Mach: | 0.1 |  |  | Cl=0 at alpha= | -4.5329 | deg
|  |  |  | @ Cl=0.1, Cd= | 0.0068513
|  |  |  | @ Cl=0.4, Cd= | 0.006549
|  |  |  | @ Cl=0.6, Cd= | 0.0065737
alpha (deg) | Cl | Cd | Cm | Cl/Cd
-20 | -1.4589 | 0.02885 | -0.1157 | -50.5685
-19.5 | -1.4619 | 0.0242 | -0.1163 | -60.4091
-19 | -1.4534 | 0.02152 | -0.114 | -67.5372
-18.5 | -1.4371 | 0.01969 | -0.1106 | -72.9863
-17.5 | -1.351 | 0.01688 | -0.1096 | -80.0355
-17 | -1.2792 | 0.01546 | -0.1139 | -82.7426
-16.5 | -1.1908 | 0.01422 | -0.1209 | -83.7412
-16 | -1.1582 | 0.01365 | -0.1165 | -84.8498
-15.5 | -1.125 | 0.01312 | -0.112 | -85.747
-15 | -1.0901 | 0.01253 | -0.1078 | -86.9992
-14.5 | -1.0515 | 0.01206 | -0.1042 | -87.1891
-14 | -1.0097 | 0.01172 | -0.101 | -86.1519
-13.5 | -0.9646 | 0.01143 | -0.0983 | -84.392
-13 | -0.9184 | 0.01099 | -0.096 | -83.5669
-12.5 | -0.8699 | 0.01061 | -0.094 | -81.9887
-12 | -0.819 | 0.01027 | -0.0923 | -79.7468
-11.5 | -0.7669 | 0.00998 | -0.0909 | -76.8437
-11 | -0.7152 | 0.00961 | -0.0894 | -74.4225
-10.5 | -0.6625 | 0.00931 | -0.0881 | -71.16
-10 | -0.6086 | 0.00907 | -0.087 | -67.1003
-9.5 | -0.5541 | 0.00885 | -0.086 | -62.6102
-9 | -0.4999 | 0.00855 | -0.085 | -58.4678
-8.5 | -0.4449 | 0.00833 | -0.0841 | -53.4094
-8 | -0.3891 | 0.00813 | -0.0833 | -47.8598
-7.5 | -0.3335 | 0.00794 | -0.0826 | -42.0025
-7 | -0.2777 | 0.00773 | -0.0819 | -35.925
-6.5 | -0.2216 | 0.00759 | -0.0813 | -29.1963
-6 | -0.1651 | 0.00742 | -0.0808 | -22.2507
-5.5 | -0.1091 | 0.00729 | -0.0801 | -14.9657
-5 | -0.0526 | 0.00716 | -0.0797 | -7.3464
-4.5 | 0.0037 | 0.00705 | -0.0792 | 0.52482
-4 | 0.0598 | 0.00693 | -0.0787 | 8.6291
-3.5 | 0.116 | 0.00682 | -0.0782 | 17.0088
-3 | 0.1714 | 0.00674 | -0.0776 | 25.4303
-2.5 | 0.2253 | 0.00648 | -0.0768 | 34.7685
-2 | 0.2804 | 0.00641 | -0.0762 | 43.7441
-1.5 | 0.3359 | 0.00649 | -0.0757 | 51.7565
-1 | 0.3916 | 0.00654 | -0.0753 | 59.8777
-0.5 | 0.4473 | 0.0066 | -0.0749 | 67.7727
0 | 0.5033 | 0.00663 | -0.0746 | 75.9125
0.5 | 0.5576 | 0.00662 | -0.074 | 84.2296
1 | 0.6126 | 0.00656 | -0.0736 | 93.3841
1.5 | 0.6672 | 0.00658 | -0.0731 | 101.3982
2 | 0.7221 | 0.00663 | -0.0727 | 108.914
2.5 | 0.7771 | 0.00665 | -0.0723 | 116.8571
3 | 0.8302 | 0.00671 | -0.0716 | 123.7258
3.5 | 0.8832 | 0.0067 | -0.071 | 131.8209
4.5 | 0.9826 | 0.00653 | -0.0684 | 150.4747
5 | 1.026 | 0.0064 | -0.0658 | 160.3125
5.5 | 1.0686 | 0.0063 | -0.0629 | 169.619
6 | 1.1689 | 0.00661 | -0.0729 | 176.8381
6.5 | 1.2467 | 0.00688 | -0.0779 | 181.2064
7 | 1.3033 | 0.00726 | -0.0784 | 179.5179
8 | 1.4214 | 0.00907 | -0.0817 | 156.7144
8.5 | 1.4504 | 0.00959 | -0.0767 | 151.2409
9 | 1.4734 | 0.00998 | -0.0705 | 147.6353
9.5 | 1.5084 | 0.01042 | -0.067 | 144.7601
10 | 1.5495 | 0.0108 | -0.0647 | 143.4722
10.5 | 1.5886 | 0.01129 | -0.0624 | 140.7086
11 | 1.6227 | 0.01203 | -0.0594 | 134.8878
11.5 | 1.6621 | 0.0126 | -0.0575 | 131.9127
12 | 1.6991 | 0.01331 | -0.0554 | 127.6559
12.5 | 1.7305 | 0.01433 | -0.0528 | 120.7606
13 | 1.762 | 0.01541 | -0.0505 | 114.3413
13.5 | 1.7834 | 0.01712 | -0.0474 | 104.1706
14 | 1.7646 | 0.02151 | -0.0414 | 82.0363
14.5 | 1.7178 | 0.02915 | -0.0362 | 58.9297
15 | 1.693 | 0.03614 | -0.0341 | 46.8456
15.5 | 1.6552 | 0.04485 | -0.0326 | 36.9052
16 | 1.6143 | 0.0544 | -0.032 | 29.6746
16.5 | 1.599 | 0.06165 | -0.0321 | 25.9367
17 | 1.5906 | 0.06824 | -0.0324 | 23.3089
17.5 | 1.5777 | 0.07553 | -0.0331 | 20.8884
18 | 1.565 | 0.08299 | -0.034 | 18.8577
18.5 | 1.555 | 0.09021 | -0.0352 | 17.2376

## 93. Re 7M Mach 0.25 (1)
BIGFOIL.COM POLAR EXPORT
goe604
GOE 604 |  |  |  | Cl Max: | 2.168 | at alpha= | 15.5 | deg
JavaFoil+Calcfoil stall+Eppler ext transition |  |  |  | L/D Max: | 165.853 | at alpha= | 5 | deg
Re: | 7000000 |  |  | Cd Min: | 0.00544 | at alpha= | -3 | deg
Mach: | 0.25 |  |  | Cl=0 at alpha= | -4.7984 | deg
|  |  |  | @ Cl=0.1, Cd= | 0.00627
|  |  |  | @ Cl=0.4, Cd= | 0.00585
|  |  |  | @ Cl=0.6, Cd= | 0.0069129
alpha (deg) | Cl | Cd | Cm | Cl/Cd
-19.5 | -0.656 | 0.15174 | -0.031 | -4.325
-19 | -0.686 | 0.14702 | -0.031 | -4.669
-18.5 | -0.716 | 0.13526 | -0.032 | -5.292
-18 | -0.75 | 0.11281 | -0.037 | -6.652
-17.5 | -0.771 | 0.10549 | -0.038 | -7.31
-17 | -0.793 | 0.09155 | -0.04 | -8.666
-16.5 | -0.813 | 0.07902 | -0.043 | -10.284
-16 | -0.823 | 0.07094 | -0.044 | -11.601
-15.5 | -0.828 | 0.06345 | -0.046 | -13.057
-15 | -0.823 | 0.06096 | -0.046 | -13.496
-14.5 | -0.83 | 0.04705 | -0.05 | -17.638
-14 | -0.817 | 0.04347 | -0.051 | -18.798
-13.5 | -0.807 | 0.03521 | -0.053 | -22.911
-13 | -0.793 | 0.02612 | -0.056 | -30.38
-12.5 | -0.779 | 0.01871 | -0.059 | -41.615
-12 | -0.755 | 0.01444 | -0.061 | -52.326
-11.5 | -0.726 | 0.01155 | -0.063 | -62.88
-11 | -0.686 | 0.01114 | -0.064 | -61.565
-10.5 | -0.644 | 0.01036 | -0.065 | -62.095
-10 | -0.596 | 0.00976 | -0.066 | -61.088
-9.5 | -0.547 | 0.00931 | -0.067 | -58.692
-9 | -0.495 | 0.00883 | -0.068 | -56.064
-8.5 | -0.441 | 0.00734 | -0.069 | -60.162
-8 | -0.385 | 0.0072 | -0.07 | -53.495
-7.5 | -0.327 | 0.00795 | -0.071 | -41.187
-7 | -0.269 | 0.00779 | -0.072 | -34.481
-6.5 | -0.209 | 0.00752 | -0.073 | -27.791
-6 | -0.148 | 0.00751 | -0.074 | -19.777
-5.5 | -0.087 | 0.00745 | -0.074 | -11.697
-5 | -0.025 | 0.00736 | -0.075 | -3.423
-4.5 | 0.037 | 0.00728 | -0.076 | 5.122
-4 | 0.1 | 0.00627 | -0.077 | 15.983
-3.5 | 0.163 | 0.00629 | -0.078 | 25.975
-3 | 0.227 | 0.00544 | -0.079 | 41.748
-2.5 | 0.291 | 0.00593 | -0.08 | 49.045
-2 | 0.354 | 0.00585 | -0.081 | 60.509
-1.5 | 0.417 | 0.00585 | -0.081 | 71.342
-1 | 0.481 | 0.00653 | -0.082 | 73.605
-0.5 | 0.544 | 0.00674 | -0.083 | 80.716
0 | 0.612 | 0.00695 | -0.084 | 88.032
0.5 | 0.675 | 0.00711 | -0.085 | 94.888
1 | 0.739 | 0.00749 | -0.086 | 98.602
1.5 | 0.802 | 0.00765 | -0.087 | 104.872
2 | 0.866 | 0.00746 | -0.087 | 115.965
2.5 | 0.929 | 0.00761 | -0.088 | 122.122
3 | 0.992 | 0.0078 | -0.089 | 127.09
3.5 | 1.055 | 0.00799 | -0.09 | 131.995
4 | 1.118 | 0.00791 | -0.091 | 141.241
4.5 | 1.18 | 0.00826 | -0.092 | 142.881
5 | 1.242 | 0.00749 | -0.093 | 165.853
5.5 | 1.304 | 0.0101 | -0.093 | 129.103
6 | 1.365 | 0.01045 | -0.094 | 130.617
6.5 | 1.425 | 0.01114 | -0.095 | 127.997
7 | 1.486 | 0.01157 | -0.096 | 128.442
7.5 | 1.546 | 0.01194 | -0.096 | 129.473
8 | 1.605 | 0.01241 | -0.097 | 129.299
8.5 | 1.664 | 0.01298 | -0.098 | 128.184
9 | 1.722 | 0.01116 | -0.099 | 154.23
9.5 | 1.74 | 0.01468 | -0.097 | 118.533
10 | 1.793 | 0.01518 | -0.098 | 118.092
10.5 | 1.842 | 0.01613 | -0.098 | 114.174
11 | 1.89 | 0.01713 | -0.099 | 110.339
11.5 | 1.939 | 0.01803 | -0.099 | 107.555
12 | 1.986 | 0.01885 | -0.1 | 105.381
12.5 | 2.033 | 0.01987 | -0.1 | 102.31
13 | 2.076 | 0.02127 | -0.1 | 97.569
13.5 | 2.118 | 0.0225 | -0.101 | 94.113
14 | 2.155 | 0.02422 | -0.101 | 88.981
14.5 | 2.154 | 0.03435 | -0.099 | 62.73
15 | 2.165 | 0.03777 | -0.099 | 57.324
15.5 | 2.168 | 0.04186 | -0.099 | 51.797
16 | 2.163 | 0.04737 | -0.099 | 45.66
16.5 | 2.157 | 0.05131 | -0.099 | 42.047
17 | 2.143 | 0.05544 | -0.099 | 38.659
17.5 | 2.121 | 0.06159 | -0.099 | 34.441
18 | 2.093 | 0.06658 | -0.099 | 31.436
18.5 | 2.054 | 0.07294 | -0.099 | 28.164
19 | 2.011 | 0.07725 | -0.099 | 26.04
19.5 | 1.96 | 0.08393 | -0.099 | 23.35
20 | 1.902 | 0.08959 | -0.099 | 21.226

## 94. Re 7M Mach 0.25 (2)
BIGFOIL.COM POLAR EXPORT
goe604
GOE 604 |  |  |  | Cl Max: | 1.7986 | at alpha= | 13.5 | deg
XFOIL ncrit=9 |  |  |  | L/D Max: | 176.937 | at alpha= | 6.5 | deg
Re: | 7000000 |  |  | Cd Min: | 0.10994 | at alpha= | 18.5 | deg
Mach: | 0.25 |  |  | Cl=0 at alpha= | -4.523 | deg
|  |  |  | @ Cl=0.1, Cd= | 0.006976
|  |  |  | @ Cl=0.4, Cd= | 0.0066282
|  |  |  | @ Cl=0.6, Cd= | 0.0067171
alpha (deg) | Cl | Cd | Cm | Cl/Cd
-15.5 | -1.1205 | 0.01526 | -0.1383 | -73.4273
-15 | -1.1111 | 0.01451 | -0.1289 | -76.5748
-14.5 | -1.0826 | 0.01388 | -0.1223 | -77.9971
-14 | -1.0451 | 0.01334 | -0.1171 | -78.3433
-13.5 | -1.0045 | 0.0127 | -0.1125 | -79.0945
-13 | -0.9582 | 0.01211 | -0.1088 | -79.1247
-12.5 | -0.9075 | 0.01161 | -0.1057 | -78.1654
-12 | -0.8558 | 0.01109 | -0.1029 | -77.1686
-11.5 | -0.8031 | 0.01061 | -0.1003 | -75.6927
-11 | -0.7482 | 0.01023 | -0.0981 | -73.1378
-10.5 | -0.6925 | 0.00988 | -0.0961 | -70.0911
-10 | -0.6372 | 0.00948 | -0.0941 | -67.2152
-9.5 | -0.58 | 0.00918 | -0.0925 | -63.1808
-9 | -0.5224 | 0.00893 | -0.091 | -58.4994
-8.5 | -0.465 | 0.0086 | -0.0895 | -54.0698
-8 | -0.4073 | 0.00836 | -0.0882 | -48.7201
-7.5 | -0.3484 | 0.00814 | -0.0872 | -42.801
-7 | -0.2904 | 0.00793 | -0.0861 | -36.6204
-6.5 | -0.2318 | 0.00772 | -0.0851 | -30.0259
-6 | -0.1731 | 0.00758 | -0.0843 | -22.8364
-5.5 | -0.1144 | 0.0074 | -0.0835 | -15.4595
-5 | -0.056 | 0.00729 | -0.0827 | -7.6818
-4.5 | 0.0027 | 0.00714 | -0.082 | 0.37815
-4 | 0.0607 | 0.00705 | -0.0812 | 8.6099
-3.5 | 0.1191 | 0.00694 | -0.0806 | 17.1614
-3 | 0.1768 | 0.00684 | -0.0799 | 25.848
-2.5 | 0.2328 | 0.00669 | -0.079 | 34.7982
-2 | 0.2886 | 0.00652 | -0.078 | 44.2638
-1.5 | 0.3458 | 0.0066 | -0.0774 | 52.3939
-1 | 0.4034 | 0.00663 | -0.0768 | 60.8446
-0.5 | 0.4616 | 0.00669 | -0.0764 | 68.9985
0 | 0.5186 | 0.00676 | -0.0758 | 76.716
0.5 | 0.5759 | 0.00673 | -0.0753 | 85.5721
1 | 0.632 | 0.0067 | -0.0746 | 94.3284
1.5 | 0.688 | 0.00673 | -0.0739 | 102.2288
2 | 0.7453 | 0.00674 | -0.0735 | 110.5786
2.5 | 0.801 | 0.0068 | -0.0728 | 117.7941
3 | 0.8561 | 0.00686 | -0.0719 | 124.7959
3.5 | 0.9113 | 0.00685 | -0.0712 | 133.0365
4 | 0.9636 | 0.00685 | -0.0699 | 140.6715
4.5 | 1.0116 | 0.00676 | -0.0677 | 149.645
5 | 1.0568 | 0.00658 | -0.0649 | 160.6079
5.5 | 1.0968 | 0.00651 | -0.0609 | 168.4793
6 | 1.2131 | 0.00688 | -0.0734 | 176.3227
6.5 | 1.2881 | 0.00728 | -0.0771 | 176.9368
7 | 1.3497 | 0.00777 | -0.078 | 173.7066
7.5 | 1.4091 | 0.00927 | -0.0796 | 152.0065
8 | 1.4233 | 0.00974 | -0.071 | 146.1294
8.5 | 1.4586 | 0.01015 | -0.0667 | 143.7044
9 | 1.494 | 0.01077 | -0.0628 | 138.7187
9.5 | 1.5368 | 0.01125 | -0.0603 | 136.6044
10 | 1.5773 | 0.01188 | -0.0577 | 132.7694
10.5 | 1.6154 | 0.01265 | -0.0549 | 127.6996
11 | 1.6513 | 0.01359 | -0.0521 | 121.5085
11.5 | 1.6915 | 0.01442 | -0.05 | 117.3024
12 | 1.7258 | 0.0156 | -0.0474 | 110.6282
12.5 | 1.7533 | 0.01722 | -0.0445 | 101.8177
13 | 1.7838 | 0.01885 | -0.0423 | 94.6313
13.5 | 1.7986 | 0.0216 | -0.0393 | 83.2685
14 | 1.7816 | 0.027 | -0.0355 | 65.9852
14.5 | 1.7087 | 0.03795 | -0.0318 | 45.025
15 | 1.6554 | 0.04808 | -0.0303 | 34.4301
15.5 | 1.6185 | 0.05716 | -0.0297 | 28.3153
16 | 1.5637 | 0.06861 | -0.0299 | 22.7911
16.5 | 1.5187 | 0.07956 | -0.0309 | 19.0887
17 | 1.505 | 0.08729 | -0.0318 | 17.2414
17.5 | 1.4922 | 0.09501 | -0.0331 | 15.7057
18 | 1.4832 | 0.10247 | -0.0346 | 14.4745
18.5 | 1.4743 | 0.10994 | -0.0363 | 13.41

## 95. Re 7M Mach 0.50 (1)
BIGFOIL.COM POLAR EXPORT
goe604
GOE 604 |  |  |  | Cl Max: | 1.957 | at alpha= | 13 | deg
JavaFoil+Calcfoil stall+Eppler ext transition |  |  |  | L/D Max: | 130.843 | at alpha= | 4 | deg
Re: | 7000000 |  |  | Cd Min: | 0.00605 | at alpha= | -2.5 | deg
Mach: | 0.5 |  |  | Cl=0 at alpha= | -4.7971 | deg
|  |  |  | @ Cl=0.1, Cd= | 0.0076857
|  |  |  | @ Cl=0.4, Cd= | 0.0060771
|  |  |  | @ Cl=0.6, Cd= | 0.0074043
alpha (deg) | Cl | Cd | Cm | Cl/Cd
-20 | -0.852 | 0.14718 | -0.038 | -5.789
-19.5 | -0.823 | 0.1431 | -0.038 | -5.748
-19 | -0.793 | 0.14278 | -0.037 | -5.551
-18.5 | -0.763 | 0.13987 | -0.036 | -5.455
-18 | -0.736 | 0.14566 | -0.037 | -5.054
-17.5 | -0.715 | 0.12774 | -0.04 | -5.6
-17 | -0.688 | 0.12473 | -0.04 | -5.516
-16.5 | -0.66 | 0.12025 | -0.04 | -5.485
-16 | -0.63 | 0.11522 | -0.04 | -5.467
-15.5 | -0.601 | 0.11341 | -0.039 | -5.296
-15 | -0.572 | 0.11108 | -0.038 | -5.148
-14.5 | -0.543 | 0.10769 | -0.037 | -5.044
-14 | -0.516 | 0.09663 | -0.038 | -5.339
-13.5 | -0.488 | 0.09303 | -0.038 | -5.25
-13 | -0.461 | 0.09536 | -0.038 | -4.83
-12.5 | -0.433 | 0.0908 | -0.039 | -4.774
-12 | -0.405 | 0.08584 | -0.039 | -4.723
-11.5 | -0.377 | 0.08099 | -0.038 | -4.657
-11 | -0.35 | 0.07404 | -0.039 | -4.723
-10.5 | -0.332 | 0.05444 | -0.052 | -6.095
-10 | -0.312 | 0.04057 | -0.059 | -7.682
-9.5 | -0.432 | 0.03846 | -0.06 | -11.243
-9 | -0.451 | 0.01968 | -0.07 | -22.922
-8.5 | -0.44 | 0.0118 | -0.076 | -37.301
-8 | -0.399 | 0.01029 | -0.078 | -38.803
-7.5 | -0.347 | 0.0095 | -0.079 | -36.59
-7 | -0.29 | 0.00894 | -0.08 | -32.443
-6.5 | -0.228 | 0.00755 | -0.081 | -30.189
-6 | -0.163 | 0.00628 | -0.082 | -25.972
-5.5 | -0.096 | 0.00813 | -0.083 | -11.828
-5 | -0.028 | 0.00792 | -0.084 | -3.524
-4.5 | 0.041 | 0.00777 | -0.085 | 5.322
-4 | 0.111 | 0.00767 | -0.086 | 14.523
-3.5 | 0.182 | 0.00676 | -0.087 | 26.931
-3 | 0.253 | 0.00648 | -0.088 | 39.047
-2.5 | 0.324 | 0.00605 | -0.089 | 53.574
-2 | 0.395 | 0.00607 | -0.09 | 65.066
-1.5 | 0.465 | 0.00617 | -0.091 | 75.371
-1 | 0.536 | 0.00713 | -0.092 | 75.228
-0.5 | 0.606 | 0.00743 | -0.093 | 81.668
0 | 0.682 | 0.00766 | -0.094 | 89.008
0.5 | 0.752 | 0.0079 | -0.095 | 95.213
1 | 0.823 | 0.00837 | -0.096 | 98.283
1.5 | 0.893 | 0.00865 | -0.097 | 103.244
2 | 0.963 | 0.00852 | -0.098 | 113.084
2.5 | 1.033 | 0.00881 | -0.099 | 117.226
3 | 1.102 | 0.00909 | -0.1 | 121.257
3.5 | 1.172 | 0.00932 | -0.101 | 125.646
4 | 1.24 | 0.00948 | -0.102 | 130.843
4.5 | 1.308 | 0.01197 | -0.102 | 109.288
5 | 1.35 | 0.01267 | -0.101 | 106.586
5.5 | 1.408 | 0.01365 | -0.102 | 103.102
6 | 1.465 | 0.0146 | -0.102 | 100.36
6.5 | 1.522 | 0.01575 | -0.103 | 96.62
7 | 1.575 | 0.01684 | -0.103 | 93.54
7.5 | 1.629 | 0.01778 | -0.104 | 91.599
8 | 1.677 | 0.01949 | -0.104 | 86.024
8.5 | 1.723 | 0.02091 | -0.104 | 82.384
9 | 1.764 | 0.02295 | -0.104 | 76.877
9.5 | 1.808 | 0.02408 | -0.105 | 75.064
10 | 1.841 | 0.02701 | -0.105 | 68.179
10.5 | 1.874 | 0.02919 | -0.105 | 64.204
11 | 1.905 | 0.03131 | -0.105 | 60.855
11.5 | 1.926 | 0.03478 | -0.105 | 55.378
12 | 1.943 | 0.03794 | -0.105 | 51.22
12.5 | 1.955 | 0.04111 | -0.105 | 47.557
13 | 1.957 | 0.04536 | -0.105 | 43.131
13.5 | 1.909 | 0.06953 | -0.102 | 27.457
14 | 1.855 | 0.08419 | -0.101 | 22.03
14.5 | 1.671 | 0.10367 | -0.099 | 16.12
15 | 1.208 | 0.15627 | -0.093 | 7.732
15.5 | 1.2 | 0.19263 | -0.082 | 6.23
16 | 1.262 | 0.14515 | -0.093 | 8.695
16.5 | 1.298 | 0.14536 | -0.095 | 8.928
17 | 1.329 | 0.15798 | -0.096 | 8.414
17.5 | 1.361 | 0.16478 | -0.097 | 8.257
18 | 1.393 | 0.16571 | -0.098 | 8.404

## 96. Re 7M Mach 0.50 (2)
BIGFOIL.COM POLAR EXPORT
goe604
GOE 604 |  |  |  | Cl Max: | 1.6671 | at alpha= | 11.5 | deg
XFOIL ncrit=9 |  |  |  | L/D Max: | 153.558 | at alpha= | 5.5 | deg
Re: | 7000000 |  |  | Cd Min: | 0.19328 | at alpha= | 20 | deg
Mach: | 0.5 |  |  | Cl=0 at alpha= | -4.4639 | deg
|  |  |  | @ Cl=0.1, Cd= | 0.0075001
|  |  |  | @ Cl=0.4, Cd= | 0.0070242
|  |  |  | @ Cl=0.6, Cd= | 0.0072416
alpha (deg) | Cl | Cd | Cm | Cl/Cd
-14.5 | -0.3383 | 0.09072 | -0.1226 | -3.7291
-14 | -0.3627 | 0.08087 | -0.1295 | -4.485
-13.5 | -0.3873 | 0.07154 | -0.1359 | -5.4138
-13 | -0.4138 | 0.06273 | -0.1419 | -6.5965
-12.5 | -0.4407 | 0.05438 | -0.147 | -8.1041
-12 | -0.4721 | 0.04605 | -0.1516 | -10.2519
-11.5 | -0.5066 | 0.03744 | -0.1558 | -13.531
-11 | -0.532 | 0.0269 | -0.1643 | -19.777
-10.5 | -0.5698 | 0.02132 | -0.1618 | -26.7261
-10 | -0.6109 | 0.01807 | -0.1492 | -33.8074
-9.5 | -0.6282 | 0.01473 | -0.1373 | -42.6477
-9 | -0.6087 | 0.01205 | -0.1276 | -50.5145
-8.5 | -0.5542 | 0.01075 | -0.1209 | -51.5535
-8 | -0.4884 | 0.00998 | -0.1158 | -48.9379
-7.5 | -0.4203 | 0.00943 | -0.1115 | -44.5705
-7 | -0.351 | 0.00894 | -0.1079 | -39.2617
-6.5 | -0.2814 | 0.00861 | -0.1046 | -32.6829
-6 | -0.2114 | 0.0083 | -0.1019 | -25.4699
-5.5 | -0.1425 | 0.00803 | -0.0993 | -17.746
-5 | -0.0733 | 0.00784 | -0.0971 | -9.3495
-4.5 | -0.0049 | 0.00766 | -0.095 | -0.63969
-4 | 0.063 | 0.00755 | -0.0931 | 8.3444
-3.5 | 0.1298 | 0.00746 | -0.0913 | 17.3995
-3 | 0.1961 | 0.0074 | -0.0895 | 26.5
-2.5 | 0.2621 | 0.00731 | -0.0879 | 35.855
-2 | 0.3263 | 0.00715 | -0.0861 | 45.6364
-1.5 | 0.3884 | 0.00701 | -0.0841 | 55.4066
-1 | 0.4537 | 0.00709 | -0.0827 | 63.9915
-0.5 | 0.5199 | 0.00713 | -0.0815 | 72.9173
0 | 0.5848 | 0.00723 | -0.0801 | 80.8852
0.5 | 0.6502 | 0.00728 | -0.0789 | 89.3132
1 | 0.7144 | 0.00733 | -0.0774 | 97.4625
1.5 | 0.7752 | 0.00736 | -0.0754 | 105.3261
2 | 0.8376 | 0.00739 | -0.0736 | 113.3424
2.5 | 0.8995 | 0.00745 | -0.0717 | 120.7383
3 | 0.9562 | 0.00758 | -0.0687 | 126.1478
3.5 | 1.006 | 0.00767 | -0.0644 | 131.1604
4 | 1.0594 | 0.00776 | -0.0607 | 136.5206
4.5 | 1.1065 | 0.00784 | -0.056 | 141.1352
5 | 1.1472 | 0.00791 | -0.0501 | 145.0316
5.5 | 1.2085 | 0.00787 | -0.0482 | 153.5578
6.5 | 1.3709 | 0.0115 | -0.0568 | 119.2087
7 | 1.4116 | 0.01263 | -0.0523 | 111.7656
7.5 | 1.4533 | 0.01394 | -0.0484 | 104.2539
8 | 1.4995 | 0.01525 | -0.0453 | 98.3279
8.5 | 1.542 | 0.01691 | -0.0422 | 91.1886
9 | 1.5784 | 0.01909 | -0.0391 | 82.682
9.5 | 1.6063 | 0.02205 | -0.0362 | 72.8481
10 | 1.6291 | 0.02557 | -0.0336 | 63.7114
10.5 | 1.6453 | 0.0297 | -0.0312 | 55.3973
11 | 1.6602 | 0.03396 | -0.029 | 48.8869
11.5 | 1.6671 | 0.03878 | -0.0268 | 42.9887
12 | 1.6636 | 0.0444 | -0.0248 | 37.4685
12.5 | 1.6555 | 0.05053 | -0.0231 | 32.7627
13 | 1.641 | 0.05729 | -0.0218 | 28.6437
13.5 | 1.6211 | 0.06473 | -0.0211 | 25.044
14 | 1.6094 | 0.07176 | -0.0208 | 22.4275
14.5 | 1.6017 | 0.07859 | -0.0208 | 20.3805
15 | 1.585 | 0.08643 | -0.0214 | 18.3385
15.5 | 1.5639 | 0.0948 | -0.0225 | 16.4968
16 | 1.543 | 0.10344 | -0.0241 | 14.9169
17 | 1.4018 | 0.13222 | -0.0346 | 10.602
17.5 | 1.3554 | 0.14536 | -0.0404 | 9.3244
18 | 1.3175 | 0.1581 | -0.0466 | 8.3333
18.5 | 1.3117 | 0.16712 | -0.0511 | 7.8489
19 | 1.3101 | 0.17578 | -0.0555 | 7.4531
19.5 | 1.31 | 0.18437 | -0.0602 | 7.1053
20 | 1.3086 | 0.19328 | -0.0654 | 6.7705

## 97. Re 8M Mach 0.00 (1)
BIGFOIL.COM POLAR EXPORT
goe604
GOE 604 |  |  |  | Cl Max: | 2.207 | at alpha= | 17 | deg
JavaFoil+Calcfoil stall+Eppler ext transition |  |  |  | L/D Max: | 165.09 | at alpha= | 9 | deg
Re: | 8000000 |  |  | Cd Min: | 0.00528 | at alpha= | -3 | deg
Mach: | 0 |  |  | Cl=0 at alpha= | -4.8 | deg
|  |  |  | @ Cl=0.1, Cd= | 0.0056707
|  |  |  | @ Cl=0.4, Cd= | 0.005808
|  |  |  | @ Cl=0.6, Cd= | 0.0067568
alpha (deg) | Cl | Cd | Cm | Cl/Cd
-20 | -0.93 | 0.11425 | -0.036 | -8.137
-19.5 | -0.938 | 0.10445 | -0.038 | -8.978
-19 | -0.932 | 0.10791 | -0.037 | -8.633
-18.5 | -0.946 | 0.08794 | -0.04 | -10.759
-18 | -0.951 | 0.07629 | -0.042 | -12.468
-17.5 | -0.949 | 0.07051 | -0.043 | -13.453
-17 | -0.945 | 0.06371 | -0.044 | -14.832
-16.5 | -0.94 | 0.05607 | -0.045 | -16.77
-16 | -0.935 | 0.04829 | -0.047 | -19.352
-15.5 | -0.93 | 0.03889 | -0.049 | -23.928
-15 | -0.907 | 0.03863 | -0.049 | -23.473
-14.5 | -0.914 | 0.02435 | -0.053 | -37.524
-14 | -0.898 | 0.0196 | -0.055 | -45.815
-13.5 | -0.876 | 0.01585 | -0.057 | -55.278
-13 | -0.846 | 0.01322 | -0.058 | -64.014
-12.5 | -0.81 | 0.01205 | -0.059 | -67.177
-12 | -0.772 | 0.01119 | -0.061 | -69.037
-11.5 | -0.732 | 0.00993 | -0.062 | -73.776
-11 | -0.686 | 0.00958 | -0.063 | -71.615
-10.5 | -0.639 | 0.00929 | -0.064 | -68.722
-10 | -0.59 | 0.00888 | -0.065 | -66.377
-9.5 | -0.539 | 0.0085 | -0.065 | -63.371
-9 | -0.486 | 0.00823 | -0.066 | -59.009
-8.5 | -0.431 | 0.007 | -0.067 | -61.673
-8 | -0.376 | 0.00686 | -0.068 | -54.814
-7.5 | -0.319 | 0.00754 | -0.069 | -42.301
-7 | -0.262 | 0.00667 | -0.07 | -39.256
-6.5 | -0.203 | 0.00728 | -0.07 | -27.93
-6 | -0.144 | 0.00722 | -0.071 | -19.988
-5.5 | -0.085 | 0.00715 | -0.072 | -11.826
-5 | -0.024 | 0.00706 | -0.073 | -3.465
-4.5 | 0.036 | 0.00638 | -0.074 | 5.665
-4 | 0.097 | 0.00565 | -0.075 | 17.188
-3.5 | 0.158 | 0.00607 | -0.076 | 26.096
-3 | 0.22 | 0.00528 | -0.076 | 41.703
-2.5 | 0.282 | 0.00578 | -0.077 | 48.736
-2 | 0.343 | 0.00578 | -0.078 | 59.303
-1.5 | 0.404 | 0.00581 | -0.079 | 69.615
-1 | 0.466 | 0.00645 | -0.08 | 72.215
-0.5 | 0.527 | 0.00662 | -0.081 | 79.645
0 | 0.592 | 0.00674 | -0.081 | 87.862
0.5 | 0.654 | 0.00687 | -0.082 | 95.241
1 | 0.716 | 0.00719 | -0.083 | 99.536
1.5 | 0.777 | 0.00731 | -0.084 | 106.323
2 | 0.839 | 0.00718 | -0.085 | 116.853
2.5 | 0.9 | 0.00734 | -0.086 | 122.619
3 | 0.962 | 0.0074 | -0.086 | 129.919
3.5 | 1.023 | 0.00776 | -0.087 | 131.791
4 | 1.084 | 0.00757 | -0.088 | 143.121
4.5 | 1.145 | 0.00777 | -0.089 | 147.263
5 | 1.205 | 0.00906 | -0.09 | 132.96
5.5 | 1.265 | 0.00935 | -0.09 | 135.274
6 | 1.325 | 0.00975 | -0.091 | 135.857
6.5 | 1.384 | 0.01014 | -0.092 | 136.481
7 | 1.443 | 0.01061 | -0.093 | 136.029
7.5 | 1.502 | 0.01098 | -0.094 | 136.744
8 | 1.56 | 0.0113 | -0.094 | 138.089
8.5 | 1.618 | 0.01169 | -0.095 | 138.367
9 | 1.675 | 0.01015 | -0.096 | 165.09
9.5 | 1.732 | 0.01064 | -0.096 | 162.766
10 | 1.788 | 0.01104 | -0.097 | 161.985
10.5 | 1.844 | 0.01148 | -0.098 | 160.641
11 | 1.861 | 0.01474 | -0.097 | 126.226
11.5 | 1.911 | 0.01535 | -0.097 | 124.512
12 | 1.96 | 0.01597 | -0.098 | 122.692
12.5 | 2.007 | 0.01691 | -0.098 | 118.732
13 | 2.054 | 0.01768 | -0.098 | 116.164
13.5 | 2.099 | 0.01846 | -0.099 | 113.746
14 | 2.142 | 0.01971 | -0.099 | 108.688
14.5 | 2.148 | 0.02736 | -0.098 | 78.52
15 | 2.169 | 0.02965 | -0.098 | 73.171
15.5 | 2.183 | 0.03324 | -0.098 | 65.667
16 | 2.194 | 0.03681 | -0.098 | 59.606
16.5 | 2.201 | 0.04036 | -0.098 | 54.533
17 | 2.207 | 0.04317 | -0.098 | 51.127
17.5 | 2.204 | 0.04835 | -0.098 | 45.579
18 | 2.199 | 0.05297 | -0.098 | 41.506
18.5 | 2.192 | 0.05684 | -0.098 | 38.554
19 | 2.181 | 0.06092 | -0.098 | 35.81
19.5 | 2.168 | 0.0646 | -0.098 | 33.565
20 | 2.15 | 0.06885 | -0.099 | 31.227

## 98. Re 8M Mach 0.00 (2)
BIGFOIL.COM POLAR EXPORT
goe604
GOE 604 |  |  |  | Cl Max: | 1.7866 | at alpha= | 13.5 | deg
XFOIL ncrit=9 |  |  |  | L/D Max: | 185.007 | at alpha= | 6.5 | deg
Re: | 8000000 |  |  | Cd Min: | 0.084 | at alpha= | 18.5 | deg
Mach: | 0 |  |  | Cl=0 at alpha= | -4.5337 | deg
|  |  |  | @ Cl=0.1, Cd= | 0.0067203
|  |  |  | @ Cl=0.4, Cd= | 0.0064128
|  |  |  | @ Cl=0.6, Cd= | 0.0064498
alpha (deg) | Cl | Cd | Cm | Cl/Cd
-16.5 | -1.1983 | 0.01345 | -0.1149 | -89.0929
-16 | -1.1653 | 0.01296 | -0.1107 | -89.9151
-15.5 | -1.1291 | 0.01248 | -0.1069 | -90.4728
-15 | -1.0918 | 0.01198 | -0.1033 | -91.1352
-14.5 | -1.0519 | 0.01158 | -0.1001 | -90.8377
-14 | -1.0088 | 0.01128 | -0.0974 | -89.4326
-13.5 | -0.9623 | 0.01098 | -0.0953 | -87.6412
-13 | -0.9152 | 0.01059 | -0.0932 | -86.4212
-12.5 | -0.8663 | 0.0102 | -0.0915 | -84.9314
-12 | -0.8153 | 0.00989 | -0.0901 | -82.4368
-11.5 | -0.7634 | 0.00962 | -0.0889 | -79.3555
-11 | -0.7118 | 0.0093 | -0.0876 | -76.5376
-10.5 | -0.6595 | 0.00902 | -0.0864 | -73.1153
-10 | -0.606 | 0.00879 | -0.0854 | -68.942
-9.5 | -0.5512 | 0.00857 | -0.0846 | -64.3174
-9 | -0.4975 | 0.00832 | -0.0837 | -59.7957
-8.5 | -0.4426 | 0.00808 | -0.083 | -54.7772
-8 | -0.3875 | 0.00791 | -0.0823 | -48.9886
-7.5 | -0.3315 | 0.00773 | -0.0817 | -42.8849
-7 | -0.2766 | 0.00755 | -0.081 | -36.6358
-6.5 | -0.2204 | 0.00738 | -0.0805 | -29.8645
-6 | -0.1645 | 0.00726 | -0.08 | -22.6584
-5.5 | -0.1084 | 0.0071 | -0.0796 | -15.2676
-5 | -0.0526 | 0.00702 | -0.0791 | -7.4929
-4.5 | 0.0038 | 0.00688 | -0.0787 | 0.55233
-4 | 0.0595 | 0.0068 | -0.0782 | 8.75
-3.5 | 0.1154 | 0.00669 | -0.0778 | 17.2496
-3 | 0.1711 | 0.0066 | -0.0773 | 25.9242
-2 | 0.2784 | 0.00634 | -0.0758 | 43.9117
-1.5 | 0.3338 | 0.0064 | -0.0754 | 52.1562
-1 | 0.3898 | 0.0064 | -0.0751 | 60.9062
-0.5 | 0.4457 | 0.00647 | -0.0748 | 68.8872
0 | 0.5009 | 0.00652 | -0.0744 | 76.8252
0.5 | 0.5563 | 0.00649 | -0.0741 | 85.7165
1 | 0.6107 | 0.00644 | -0.0737 | 94.8292
1.5 | 0.6648 | 0.00647 | -0.0732 | 102.7512
2 | 0.7201 | 0.00647 | -0.0729 | 111.2983
2.5 | 0.7741 | 0.00655 | -0.0725 | 118.1832
3 | 0.8279 | 0.00659 | -0.072 | 125.6297
3.5 | 0.8818 | 0.00658 | -0.0716 | 134.0122
4 | 0.9336 | 0.00657 | -0.0708 | 142.1005
4.5 | 0.9821 | 0.00651 | -0.0695 | 150.8602
5 | 1.0292 | 0.00636 | -0.0678 | 161.8239
5.5 | 1.0739 | 0.00631 | -0.0655 | 170.1902
6 | 1.1156 | 0.00634 | -0.0627 | 175.9621
6.5 | 1.234 | 0.00667 | -0.0768 | 185.0075
7 | 1.2902 | 0.00702 | -0.0773 | 183.7892
7.5 | 1.3501 | 0.00774 | -0.0791 | 174.4315
8.5 | 1.4526 | 0.00934 | -0.0793 | 155.5246
9 | 1.4803 | 0.00972 | -0.0741 | 152.2942
9.5 | 1.5137 | 0.01002 | -0.0701 | 151.0679
10 | 1.5526 | 0.01038 | -0.0675 | 149.5761
10.5 | 1.5889 | 0.01091 | -0.0647 | 145.637
11 | 1.6264 | 0.01146 | -0.0623 | 141.9197
11.5 | 1.6666 | 0.01194 | -0.0605 | 139.5812
12 | 1.7004 | 0.01272 | -0.058 | 133.6792
12.5 | 1.7336 | 0.01357 | -0.0556 | 127.7524
13 | 1.7637 | 0.01462 | -0.053 | 120.6361
13.5 | 1.7866 | 0.01612 | -0.0499 | 110.8313
14 | 1.7277 | 0.02293 | -0.0402 | 75.3467
14.5 | 1.7152 | 0.02801 | -0.0371 | 61.2353
15 | 1.6782 | 0.03601 | -0.0345 | 46.6037
15.5 | 1.6504 | 0.04378 | -0.0332 | 37.6976
16 | 1.6415 | 0.04996 | -0.0328 | 32.8563
16.5 | 1.6347 | 0.05604 | -0.0327 | 29.1702
17 | 1.624 | 0.06277 | -0.0329 | 25.8722
17.5 | 1.6165 | 0.06926 | -0.0333 | 23.3396
18 | 1.6028 | 0.07662 | -0.0341 | 20.9188
18.5 | 1.5907 | 0.084 | -0.0351 | 18.9369

## 99. Re 8M Mach 0.10 (1)
BIGFOIL.COM POLAR EXPORT
goe604
GOE 604 |  |  |  | Cl Max: | 2.199 | at alpha= | 17 | deg
JavaFoil+Calcfoil stall+Eppler ext transition |  |  |  | L/D Max: | 163.859 | at alpha= | 9 | deg
Re: | 8000000 |  |  | Cd Min: | 0.00527 | at alpha= | -3 | deg
Mach: | 0.1 |  |  | Cl=0 at alpha= | -4.7951 | deg
|  |  |  | @ Cl=0.1, Cd= | 0.0056374
|  |  |  | @ Cl=0.4, Cd= | 0.0057821
|  |  |  | @ Cl=0.6, Cd= | 0.0067129
alpha (deg) | Cl | Cd | Cm | Cl/Cd
-20 | -0.891 | 0.12792 | -0.034 | -6.961
-19.5 | -0.896 | 0.12332 | -0.035 | -7.266
-19 | -0.905 | 0.11271 | -0.036 | -8.029
-18.5 | -0.922 | 0.09148 | -0.04 | -10.084
-18 | -0.93 | 0.08002 | -0.041 | -11.621
-17.5 | -0.93 | 0.07349 | -0.042 | -12.653
-17 | -0.928 | 0.06731 | -0.044 | -13.779
-16.5 | -0.926 | 0.05913 | -0.045 | -15.656
-16 | -0.921 | 0.0513 | -0.047 | -17.961
-15.5 | -0.918 | 0.04215 | -0.049 | -21.774
-15 | -0.895 | 0.0421 | -0.049 | -21.266
-14.5 | -0.902 | 0.02759 | -0.053 | -32.678
-14 | -0.89 | 0.02137 | -0.055 | -41.642
-13.5 | -0.87 | 0.01729 | -0.056 | -50.301
-13 | -0.84 | 0.01467 | -0.058 | -57.229
-12.5 | -0.807 | 0.01258 | -0.059 | -64.175
-12 | -0.771 | 0.01144 | -0.061 | -67.418
-11.5 | -0.733 | 0.01008 | -0.062 | -72.673
-11 | -0.687 | 0.00973 | -0.063 | -70.631
-10.5 | -0.64 | 0.00944 | -0.064 | -67.759
-10 | -0.591 | 0.00896 | -0.065 | -65.972
-9.5 | -0.54 | 0.00857 | -0.066 | -63.016
-9 | -0.487 | 0.00828 | -0.067 | -58.864
-8.5 | -0.433 | 0.00709 | -0.068 | -61.08
-8 | -0.377 | 0.00695 | -0.068 | -54.263
-7.5 | -0.32 | 0.00765 | -0.069 | -41.874
-7 | -0.263 | 0.00671 | -0.07 | -39.191
-6.5 | -0.204 | 0.00738 | -0.071 | -27.654
-6 | -0.145 | 0.00714 | -0.072 | -20.289
-5.5 | -0.085 | 0.00714 | -0.073 | -11.91
-5 | -0.025 | 0.00704 | -0.073 | -3.49
-4.5 | 0.036 | 0.00636 | -0.074 | 5.714
-4 | 0.098 | 0.00562 | -0.075 | 17.366
-3.5 | 0.159 | 0.00615 | -0.076 | 25.883
-3 | 0.221 | 0.00527 | -0.077 | 41.961
-2.5 | 0.283 | 0.0057 | -0.078 | 49.607
-2 | 0.345 | 0.00571 | -0.078 | 60.367
-1.5 | 0.406 | 0.00579 | -0.079 | 70.142
-1 | 0.468 | 0.00646 | -0.08 | 72.469
-0.5 | 0.53 | 0.00663 | -0.081 | 79.932
0 | 0.595 | 0.0067 | -0.082 | 88.835
0.5 | 0.657 | 0.00686 | -0.083 | 95.86
1 | 0.719 | 0.00721 | -0.083 | 99.746
1.5 | 0.781 | 0.00738 | -0.084 | 105.876
2 | 0.843 | 0.00717 | -0.085 | 117.497
2.5 | 0.905 | 0.00731 | -0.086 | 123.73
3 | 0.966 | 0.00745 | -0.087 | 129.694
3.5 | 1.028 | 0.00782 | -0.088 | 131.469
4 | 1.089 | 0.00763 | -0.088 | 142.788
4.5 | 1.15 | 0.00782 | -0.089 | 147.055
5 | 1.211 | 0.00914 | -0.09 | 132.474
5.5 | 1.271 | 0.00943 | -0.091 | 134.743
6 | 1.331 | 0.00984 | -0.092 | 135.265
6.5 | 1.39 | 0.01024 | -0.092 | 135.729
7 | 1.45 | 0.01072 | -0.093 | 135.226
7.5 | 1.508 | 0.01108 | -0.094 | 136.172
8 | 1.567 | 0.01142 | -0.095 | 137.155
8.5 | 1.625 | 0.01183 | -0.095 | 137.317
9 | 1.682 | 0.01027 | -0.096 | 163.859
9.5 | 1.739 | 0.01068 | -0.097 | 162.827
10 | 1.796 | 0.01121 | -0.098 | 160.232
10.5 | 1.852 | 0.01154 | -0.099 | 160.453
11 | 1.866 | 0.01501 | -0.097 | 124.355
11.5 | 1.917 | 0.01564 | -0.097 | 122.514
12 | 1.965 | 0.0163 | -0.098 | 120.578
12.5 | 2.011 | 0.01724 | -0.098 | 116.686
13 | 2.058 | 0.01799 | -0.099 | 114.387
13.5 | 2.103 | 0.01893 | -0.099 | 111.075
14 | 2.145 | 0.02017 | -0.1 | 106.335
14.5 | 2.151 | 0.02818 | -0.098 | 76.322
15 | 2.168 | 0.03091 | -0.098 | 70.147
15.5 | 2.183 | 0.03392 | -0.098 | 64.35
16 | 2.192 | 0.03794 | -0.098 | 57.784
16.5 | 2.197 | 0.04165 | -0.098 | 52.763
17 | 2.199 | 0.04552 | -0.098 | 48.309
17.5 | 2.194 | 0.05022 | -0.098 | 43.695
18 | 2.187 | 0.05449 | -0.098 | 40.142
18.5 | 2.178 | 0.05795 | -0.098 | 37.591
19 | 2.163 | 0.06271 | -0.098 | 34.498
19.5 | 2.145 | 0.06684 | -0.098 | 32.093
20 | 2.124 | 0.07105 | -0.099 | 29.892

## 100. Re 8M Mach 0.10 (2)
BIGFOIL.COM POLAR EXPORT
goe604
GOE 604 |  |  |  | Cl Max: | 1.7903 | at alpha= | 13.5 | deg
XFOIL ncrit=9 |  |  |  | L/D Max: | 184.015 | at alpha= | 6.5 | deg
Re: | 8000000 |  |  | Cd Min: | 0.08756 | at alpha= | 18.5 | deg
Mach: | 0.1 |  |  | Cl=0 at alpha= | -4.5317 | deg
|  |  |  | @ Cl=0.1, Cd= | 0.0067384
|  |  |  | @ Cl=0.4, Cd= | 0.0064372
|  |  |  | @ Cl=0.6, Cd= | 0.0064804
alpha (deg) | Cl | Cd | Cm | Cl/Cd
-20 | -1.4799 | 0.02691 | -0.1167 | -54.9944
-19.5 | -1.4812 | 0.02288 | -0.1161 | -64.7378
-19 | -1.4724 | 0.02051 | -0.113 | -71.7894
-18.5 | -1.4413 | 0.01875 | -0.1117 | -76.8693
-18 | -1.4069 | 0.01745 | -0.1095 | -80.6246
-17.5 | -1.3413 | 0.01627 | -0.1123 | -82.4401
-17 | -1.2553 | 0.01482 | -0.1192 | -84.7031
-16.5 | -1.1968 | 0.01383 | -0.1204 | -86.5365
-16 | -1.171 | 0.01329 | -0.1146 | -88.1114
-15.5 | -1.1354 | 0.01281 | -0.1104 | -88.6339
-15 | -1.0979 | 0.01232 | -0.1066 | -89.1153
-14.5 | -1.0595 | 0.01185 | -0.1029 | -89.4093
-14 | -1.017 | 0.01148 | -0.0999 | -88.5889
-13.5 | -0.9707 | 0.01114 | -0.0975 | -87.1364
-13 | -0.9223 | 0.01078 | -0.0954 | -85.5566
-12.5 | -0.8735 | 0.01035 | -0.0935 | -84.3961
-12 | -0.8224 | 0.01 | -0.0919 | -82.24
-11.5 | -0.7701 | 0.00971 | -0.0904 | -79.31
-11 | -0.7175 | 0.00941 | -0.0891 | -76.2487
-10.5 | -0.665 | 0.0091 | -0.0877 | -73.0769
-10 | -0.6112 | 0.00885 | -0.0866 | -69.0621
-9.5 | -0.556 | 0.00862 | -0.0857 | -64.5012
-9 | -0.5015 | 0.00838 | -0.0847 | -59.8449
-8.5 | -0.4462 | 0.00812 | -0.0839 | -54.9507
-8 | -0.3907 | 0.00794 | -0.0831 | -49.2065
-7.5 | -0.3342 | 0.00777 | -0.0825 | -43.0116
-7 | -0.2788 | 0.00758 | -0.0817 | -36.781
-6.5 | -0.2222 | 0.0074 | -0.0812 | -30.027
-6 | -0.1658 | 0.00729 | -0.0807 | -22.7435
-5.5 | -0.1093 | 0.00712 | -0.0801 | -15.3511
-5 | -0.0531 | 0.00704 | -0.0796 | -7.5426
-4.5 | 0.0036 | 0.0069 | -0.0792 | 0.52174
-4 | 0.0597 | 0.00681 | -0.0787 | 8.7665
-3.5 | 0.116 | 0.00671 | -0.0782 | 17.2876
-3 | 0.172 | 0.00662 | -0.0777 | 25.9819
-2.5 | 0.226 | 0.00645 | -0.0769 | 35.0388
-2 | 0.2801 | 0.00635 | -0.0762 | 44.1102
-1.5 | 0.3357 | 0.00641 | -0.0757 | 52.3713
-1 | 0.3919 | 0.00643 | -0.0754 | 60.9487
-0.5 | 0.4484 | 0.00648 | -0.0751 | 69.1975
0 | 0.5037 | 0.00654 | -0.0747 | 77.0183
0.5 | 0.5596 | 0.00651 | -0.0744 | 85.9601
1 | 0.6142 | 0.00647 | -0.0739 | 94.9304
1.5 | 0.6687 | 0.00649 | -0.0734 | 103.0354
2 | 0.7244 | 0.00649 | -0.0731 | 111.6179
2.5 | 0.7786 | 0.00658 | -0.0726 | 118.3283
3 | 0.8329 | 0.00661 | -0.0721 | 126.0061
3.5 | 0.887 | 0.0066 | -0.0717 | 134.3939
4 | 0.9389 | 0.00661 | -0.0708 | 142.0424
5.5 | 1.0794 | 0.00635 | -0.0653 | 169.9843
6 | 1.1213 | 0.00638 | -0.0623 | 175.7524
6.5 | 1.2421 | 0.00675 | -0.0768 | 184.0148
7 | 1.298 | 0.0071 | -0.0771 | 182.8169
7.5 | 1.3567 | 0.00799 | -0.0787 | 169.7997
8 | 1.4215 | 0.00903 | -0.0817 | 157.4197
8.5 | 1.4572 | 0.00945 | -0.0781 | 154.2011
9 | 1.4811 | 0.00981 | -0.072 | 150.9786
9.5 | 1.5183 | 0.01013 | -0.0687 | 149.8815
10 | 1.5578 | 0.01053 | -0.0662 | 147.9392
10.5 | 1.5946 | 0.01109 | -0.0634 | 143.7872
11 | 1.6325 | 0.01166 | -0.061 | 140.0086
11.5 | 1.6725 | 0.01219 | -0.0591 | 137.2026
12 | 1.7055 | 0.01305 | -0.0564 | 130.6897
12.5 | 1.7392 | 0.01394 | -0.054 | 124.7633
13 | 1.7687 | 0.01509 | -0.0514 | 117.2101
13.5 | 1.7903 | 0.01675 | -0.0482 | 106.8836
14 | 1.7265 | 0.0242 | -0.0389 | 71.343
14.5 | 1.7111 | 0.02975 | -0.036 | 57.516
15 | 1.6754 | 0.03784 | -0.0338 | 44.2759
15.5 | 1.6385 | 0.0466 | -0.0325 | 35.1609
16 | 1.6268 | 0.05315 | -0.0322 | 30.6077
16.5 | 1.6193 | 0.05945 | -0.0322 | 27.238
17 | 1.6066 | 0.0665 | -0.0325 | 24.1594
17.5 | 1.5982 | 0.07323 | -0.0331 | 21.8244
18 | 1.5866 | 0.0804 | -0.0339 | 19.7338
18.5 | 1.5768 | 0.08756 | -0.0349 | 18.0082

## 101. Re 8M Mach 0.25 (1)
BIGFOIL.COM POLAR EXPORT
goe604
GOE 604 |  |  |  | Cl Max: | 2.167 | at alpha= | 15.5 | deg
JavaFoil+Calcfoil stall+Eppler ext transition |  |  |  | L/D Max: | 156.828 | at alpha= | 9 | deg
Re: | 8000000 |  |  | Cd Min: | 0.0053 | at alpha= | -3 | deg
Mach: | 0.25 |  |  | Cl=0 at alpha= | -4.7984 | deg
|  |  |  | @ Cl=0.1, Cd= | 0.00569
|  |  |  | @ Cl=0.4, Cd= | 0.005843
|  |  |  | @ Cl=0.6, Cd= | 0.0068747
alpha (deg) | Cl | Cd | Cm | Cl/Cd
-19.5 | -0.655 | 0.15421 | -0.03 | -4.248
-19 | -0.691 | 0.13875 | -0.033 | -4.977
-18.5 | -0.723 | 0.12504 | -0.035 | -5.78
-18 | -0.745 | 0.12077 | -0.035 | -6.169
-17.5 | -0.769 | 0.10881 | -0.037 | -7.066
-17 | -0.792 | 0.09404 | -0.04 | -8.419
-16.5 | -0.815 | 0.07623 | -0.043 | -10.695
-16 | -0.824 | 0.06952 | -0.045 | -11.855
-15.5 | -0.831 | 0.0615 | -0.046 | -13.506
-15 | -0.825 | 0.05897 | -0.047 | -13.988
-14.5 | -0.834 | 0.04488 | -0.05 | -18.575
-14 | -0.82 | 0.04182 | -0.051 | -19.618
-13.5 | -0.812 | 0.03253 | -0.054 | -24.961
-13 | -0.798 | 0.02444 | -0.056 | -32.633
-12.5 | -0.784 | 0.01704 | -0.059 | -46.03
-12 | -0.758 | 0.01373 | -0.061 | -55.245
-11.5 | -0.728 | 0.01112 | -0.063 | -65.491
-11 | -0.688 | 0.01076 | -0.064 | -63.921
-10.5 | -0.644 | 0.01009 | -0.065 | -63.836
-10 | -0.597 | 0.00951 | -0.066 | -62.746
-9.5 | -0.547 | 0.00909 | -0.067 | -60.186
-9 | -0.496 | 0.00862 | -0.068 | -57.509
-8.5 | -0.441 | 0.0073 | -0.069 | -60.434
-8 | -0.385 | 0.00706 | -0.07 | -54.526
-7.5 | -0.327 | 0.00784 | -0.071 | -41.785
-7 | -0.269 | 0.00768 | -0.072 | -34.978
-6.5 | -0.209 | 0.00753 | -0.073 | -27.776
-6 | -0.148 | 0.00736 | -0.074 | -20.187
-5.5 | -0.087 | 0.00728 | -0.074 | -11.971
-5 | -0.025 | 0.0072 | -0.075 | -3.502
-4.5 | 0.037 | 0.00709 | -0.076 | 5.253
-4 | 0.1 | 0.00569 | -0.077 | 17.599
-3.5 | 0.163 | 0.00624 | -0.078 | 26.208
-3 | 0.227 | 0.0053 | -0.079 | 42.804
-2.5 | 0.291 | 0.00576 | -0.08 | 50.412
-2 | 0.354 | 0.00577 | -0.081 | 61.334
-1.5 | 0.417 | 0.00587 | -0.081 | 71.052
-1 | 0.481 | 0.00652 | -0.082 | 73.726
-0.5 | 0.544 | 0.00671 | -0.083 | 81.109
0 | 0.612 | 0.00691 | -0.084 | 88.473
0.5 | 0.675 | 0.00708 | -0.085 | 95.381
1 | 0.739 | 0.00705 | -0.086 | 104.779
1.5 | 0.802 | 0.00754 | -0.087 | 106.383
2 | 0.866 | 0.0074 | -0.087 | 116.903
2.5 | 0.929 | 0.0075 | -0.088 | 123.762
3 | 0.992 | 0.00768 | -0.089 | 129.202
3.5 | 1.055 | 0.00806 | -0.09 | 130.963
4 | 1.118 | 0.00786 | -0.091 | 142.291
4.5 | 1.18 | 0.00943 | -0.092 | 125.152
5 | 1.242 | 0.00956 | -0.093 | 129.926
5.5 | 1.304 | 0.00997 | -0.093 | 130.714
6 | 1.365 | 0.01035 | -0.094 | 131.923
6.5 | 1.425 | 0.0109 | -0.095 | 130.742
7 | 1.486 | 0.01137 | -0.096 | 130.704
7.5 | 1.546 | 0.01177 | -0.097 | 131.266
8 | 1.605 | 0.01222 | -0.097 | 131.303
8.5 | 1.664 | 0.01285 | -0.098 | 129.436
9 | 1.722 | 0.01098 | -0.099 | 156.828
9.5 | 1.743 | 0.01425 | -0.098 | 122.295
10 | 1.795 | 0.01494 | -0.098 | 120.104
10.5 | 1.845 | 0.01564 | -0.099 | 118.003
11 | 1.894 | 0.01668 | -0.099 | 113.549
11.5 | 1.942 | 0.01744 | -0.099 | 111.39
12 | 1.99 | 0.01822 | -0.1 | 109.214
12.5 | 2.035 | 0.01944 | -0.1 | 104.702
13 | 2.079 | 0.02052 | -0.101 | 101.312
13.5 | 2.12 | 0.02197 | -0.101 | 96.525
14 | 2.159 | 0.02363 | -0.101 | 91.382
14.5 | 2.157 | 0.03362 | -0.099 | 64.169
15 | 2.166 | 0.03742 | -0.099 | 57.887
15.5 | 2.167 | 0.04242 | -0.099 | 51.083
16 | 2.166 | 0.04643 | -0.099 | 46.643
16.5 | 2.157 | 0.0506 | -0.099 | 42.638
17 | 2.144 | 0.05558 | -0.099 | 38.585
17.5 | 2.123 | 0.06019 | -0.099 | 35.264
18 | 2.093 | 0.06613 | -0.099 | 31.647
18.5 | 2.059 | 0.07031 | -0.099 | 29.29
19 | 2.014 | 0.07643 | -0.099 | 26.351
19.5 | 1.961 | 0.08214 | -0.099 | 23.875
20 | 1.904 | 0.08867 | -0.099 | 21.476

## 102. Re 8M Mach 0.25 (2)
BIGFOIL.COM POLAR EXPORT
goe604
GOE 604 |  |  |  | Cl Max: | 1.8085 | at alpha= | 13.5 | deg
XFOIL ncrit=9 |  |  |  | L/D Max: | 180.999 | at alpha= | 6.5 | deg
Re: | 8000000 |  |  | Cd Min: | 0.11785 | at alpha= | -20 | deg
Mach: | 0.25 |  |  | Cl=0 at alpha= | -4.5188 | deg
|  |  |  | @ Cl=0.1, Cd= | 0.006846
|  |  |  | @ Cl=0.4, Cd= | 0.0065261
|  |  |  | @ Cl=0.6, Cd= | 0.006626
alpha (deg) | Cl | Cd | Cm | Cl/Cd
-20 | -0.8653 | 0.11785 | -0.0578 | -7.3424
-19.5 | -0.9433 | 0.09953 | -0.0708 | -9.4775
-19 | -1.0791 | 0.07543 | -0.089 | -14.306
-18.5 | -1.2541 | 0.04901 | -0.1094 | -25.5887
-18 | -1.3358 | 0.03158 | -0.1245 | -42.2989
-17.5 | -1.339 | 0.02399 | -0.1314 | -55.8149
-17 | -1.3171 | 0.0203 | -0.1321 | -64.8818
-16.5 | -1.2295 | 0.01763 | -0.1398 | -69.7391
-16 | -1.1441 | 0.01585 | -0.1454 | -72.183
-15.5 | -1.1383 | 0.01497 | -0.1359 | -76.0387
-15 | -1.1272 | 0.01422 | -0.1267 | -79.2686
-14.5 | -1.0953 | 0.01356 | -0.1207 | -80.7743
-14 | -1.0558 | 0.013 | -0.1158 | -81.2154
-13.5 | -1.0106 | 0.01244 | -0.1118 | -81.2379
-13 | -0.9638 | 0.01179 | -0.1081 | -81.7472
-12.5 | -0.9131 | 0.01128 | -0.105 | -80.9486
-12 | -0.8595 | 0.01085 | -0.1025 | -79.2166
-11.5 | -0.8067 | 0.01033 | -0.0999 | -78.0929
-11 | -0.7516 | 0.00994 | -0.0977 | -75.6137
-10.5 | -0.6954 | 0.00962 | -0.0957 | -72.2869
-10 | -0.6397 | 0.00926 | -0.0938 | -69.0821
-9.5 | -0.5824 | 0.00894 | -0.0921 | -65.1454
-9 | -0.5245 | 0.00868 | -0.0907 | -60.4263
-8.5 | -0.4665 | 0.00842 | -0.0893 | -55.4038
-8 | -0.4086 | 0.00815 | -0.0881 | -50.135
-7.5 | -0.3498 | 0.00794 | -0.087 | -44.0554
-7 | -0.291 | 0.00777 | -0.086 | -37.4517
-6.5 | -0.2326 | 0.00755 | -0.085 | -30.8079
-6 | -0.1738 | 0.0074 | -0.0842 | -23.4865
-5.5 | -0.1147 | 0.00726 | -0.0834 | -15.7989
-5 | -0.0563 | 0.00712 | -0.0827 | -7.9073
-4.5 | 0.0022 | 0.00702 | -0.0819 | 0.31339
-4 | 0.0609 | 0.0069 | -0.0813 | 8.8261
-3.5 | 0.1188 | 0.00682 | -0.0806 | 17.4194
-3 | 0.1769 | 0.00674 | -0.08 | 26.2463
-2.5 | 0.234 | 0.0066 | -0.0792 | 35.4545
-2 | 0.2892 | 0.00643 | -0.0782 | 44.9767
-1.5 | 0.3463 | 0.00647 | -0.0775 | 53.524
-1 | 0.4037 | 0.00653 | -0.0769 | 61.8224
-0.5 | 0.4624 | 0.00658 | -0.0766 | 70.2736
0 | 0.5198 | 0.00662 | -0.076 | 78.5196
0.5 | 0.5777 | 0.00663 | -0.0756 | 87.1342
1 | 0.6334 | 0.00662 | -0.0749 | 95.6798
1.5 | 0.6905 | 0.00658 | -0.0744 | 104.9392
2 | 0.7474 | 0.00663 | -0.0739 | 112.73
2.5 | 0.803 | 0.00671 | -0.0731 | 119.6721
3 | 0.8597 | 0.00673 | -0.0726 | 127.7415
3.5 | 0.9148 | 0.00678 | -0.0718 | 134.9263
4 | 0.9675 | 0.00682 | -0.0706 | 141.8622
4.5 | 1.0187 | 0.00671 | -0.0691 | 151.8182
5 | 1.0663 | 0.00659 | -0.0668 | 161.8058
5.5 | 1.1087 | 0.0066 | -0.0634 | 167.9848
6 | 1.1523 | 0.00657 | -0.0602 | 175.3881
6.5 | 1.2869 | 0.00711 | -0.0768 | 180.9986
7 | 1.3386 | 0.00779 | -0.0758 | 171.8357
7.5 | 1.3961 | 0.00915 | -0.0769 | 152.5792
8 | 1.434 | 0.00955 | -0.073 | 150.1571
8.5 | 1.4645 | 0.00999 | -0.0677 | 146.5966
9 | 1.504 | 0.01046 | -0.0644 | 143.7859
9.5 | 1.5465 | 0.01093 | -0.0618 | 141.4913
10 | 1.5852 | 0.0116 | -0.0589 | 136.6552
10.5 | 1.6242 | 0.01232 | -0.0561 | 131.8344
11 | 1.6647 | 0.01304 | -0.0538 | 127.661
11.5 | 1.7037 | 0.01389 | -0.0515 | 122.6566
12 | 1.733 | 0.01525 | -0.0483 | 113.6393
12.5 | 1.7669 | 0.01653 | -0.0459 | 106.8905
13 | 1.7898 | 0.01851 | -0.0429 | 96.6937
13.5 | 1.8085 | 0.02098 | -0.0401 | 86.2011
14 | 1.7465 | 0.02979 | -0.0343 | 58.6271
14.5 | 1.6859 | 0.04002 | -0.0315 | 42.1264
15 | 1.6497 | 0.04867 | -0.0303 | 33.8956
15.5 | 1.598 | 0.05934 | -0.0299 | 26.9296
16 | 1.5509 | 0.07007 | -0.0302 | 22.1336
16.5 | 1.5324 | 0.0781 | -0.0308 | 19.621
17 | 1.5195 | 0.0857 | -0.0318 | 17.7305
17.5 | 1.5081 | 0.09323 | -0.0329 | 16.1761
18 | 1.498 | 0.10077 | -0.0344 | 14.8655
18.5 | 1.4879 | 0.10837 | -0.0361 | 13.7298

## 103. Re 8M Mach 0.50 (1)
BIGFOIL.COM POLAR EXPORT
goe604
GOE 604 |  |  |  | Cl Max: | 1.96 | at alpha= | 13 | deg
JavaFoil+Calcfoil stall+Eppler ext transition |  |  |  | L/D Max: | 131.68 | at alpha= | 4 | deg
Re: | 8000000 |  |  | Cd Min: | 0.00539 | at alpha= | -2.5 | deg
Mach: | 0.5 |  |  | Cl=0 at alpha= | -4.7971 | deg
|  |  |  | @ Cl=0.1, Cd= | 0.0067136
|  |  |  | @ Cl=0.4, Cd= | 0.0059471
|  |  |  | @ Cl=0.6, Cd= | 0.0073569
alpha (deg) | Cl | Cd | Cm | Cl/Cd
-20 | -0.853 | 0.14575 | -0.039 | -5.853
-19.5 | -0.824 | 0.14117 | -0.038 | -5.837
-19 | -0.794 | 0.13986 | -0.038 | -5.68
-18.5 | -0.764 | 0.13647 | -0.037 | -5.599
-18 | -0.736 | 0.14791 | -0.037 | -4.977
-17.5 | -0.715 | 0.12894 | -0.04 | -5.549
-17 | -0.689 | 0.12294 | -0.041 | -5.602
-16.5 | -0.661 | 0.11731 | -0.041 | -5.631
-16 | -0.631 | 0.11398 | -0.04 | -5.54
-15.5 | -0.601 | 0.11298 | -0.039 | -5.32
-15 | -0.572 | 0.10817 | -0.038 | -5.291
-14.5 | -0.543 | 0.10674 | -0.037 | -5.09
-14 | -0.516 | 0.0959 | -0.038 | -5.381
-13.5 | -0.488 | 0.09228 | -0.038 | -5.293
-13 | -0.461 | 0.09393 | -0.038 | -4.905
-12.5 | -0.434 | 0.09068 | -0.039 | -4.781
-12 | -0.406 | 0.08513 | -0.039 | -4.764
-11.5 | -0.377 | 0.08062 | -0.039 | -4.682
-11 | -0.35 | 0.07274 | -0.04 | -4.811
-10.5 | -0.336 | 0.04929 | -0.055 | -6.807
-10 | -0.313 | 0.03878 | -0.06 | -8.074
-9.5 | -0.435 | 0.03611 | -0.061 | -12.055
-9 | -0.456 | 0.01748 | -0.071 | -26.106
-8.5 | -0.441 | 0.01133 | -0.076 | -38.956
-8 | -0.4 | 0.00993 | -0.078 | -40.286
-7.5 | -0.348 | 0.00941 | -0.079 | -36.957
-7 | -0.29 | 0.00883 | -0.08 | -32.841
-6.5 | -0.228 | 0.00642 | -0.081 | -35.543
-6 | -0.163 | 0.00618 | -0.082 | -26.404
-5.5 | -0.096 | 0.00722 | -0.083 | -13.318
-5 | -0.028 | 0.00704 | -0.084 | -3.965
-4.5 | 0.041 | 0.00684 | -0.085 | 6.053
-4 | 0.111 | 0.00669 | -0.086 | 16.643
-3.5 | 0.182 | 0.00576 | -0.087 | 31.627
-3 | 0.253 | 0.00628 | -0.088 | 40.302
-2.5 | 0.324 | 0.00539 | -0.089 | 60.16
-2 | 0.395 | 0.00593 | -0.09 | 66.588
-1.5 | 0.465 | 0.00617 | -0.091 | 75.383
-1 | 0.536 | 0.00711 | -0.092 | 75.417
-0.5 | 0.606 | 0.00738 | -0.093 | 82.181
0 | 0.682 | 0.00761 | -0.094 | 89.555
0.5 | 0.752 | 0.00781 | -0.095 | 96.351
1 | 0.823 | 0.00801 | -0.096 | 102.699
1.5 | 0.893 | 0.00852 | -0.097 | 104.786
2 | 0.963 | 0.00873 | -0.098 | 110.298
2.5 | 1.033 | 0.00868 | -0.099 | 118.988
3 | 1.102 | 0.0089 | -0.1 | 123.899
3.5 | 1.172 | 0.0095 | -0.101 | 123.36
4 | 1.24 | 0.00942 | -0.102 | 131.68
4.5 | 1.308 | 0.01193 | -0.102 | 109.67
5 | 1.353 | 0.01253 | -0.102 | 108.052
5.5 | 1.409 | 0.0134 | -0.102 | 105.12
6 | 1.467 | 0.01427 | -0.102 | 102.848
6.5 | 1.524 | 0.01535 | -0.103 | 99.318
7 | 1.578 | 0.01632 | -0.103 | 96.664
7.5 | 1.63 | 0.01766 | -0.104 | 92.311
8 | 1.681 | 0.01888 | -0.104 | 89.01
8.5 | 1.725 | 0.02066 | -0.104 | 83.529
9 | 1.768 | 0.02223 | -0.104 | 79.557
9.5 | 1.812 | 0.0233 | -0.105 | 77.789
10 | 1.845 | 0.02606 | -0.105 | 70.792
10.5 | 1.879 | 0.02833 | -0.105 | 66.318
11 | 1.906 | 0.0309 | -0.105 | 61.701
11.5 | 1.931 | 0.03373 | -0.105 | 57.242
12 | 1.948 | 0.03678 | -0.105 | 52.959
12.5 | 1.959 | 0.03996 | -0.105 | 49.022
13 | 1.96 | 0.04443 | -0.105 | 44.117
13.5 | 1.91 | 0.06775 | -0.102 | 28.196
14 | 1.854 | 0.08718 | -0.101 | 21.26
14.5 | 1.673 | 0.10269 | -0.099 | 16.295
15 | 1.209 | 0.15207 | -0.093 | 7.951
15.5 | 1.2 | 0.17939 | -0.082 | 6.689
16 | 1.251 | 0.16819 | -0.09 | 7.44
16.5 | 1.286 | 0.17164 | -0.092 | 7.491
17 | 1.322 | 0.17425 | -0.094 | 7.588
17.5 | 1.359 | 0.16886 | -0.096 | 8.047
18 | 1.389 | 0.17569 | -0.097 | 7.908

## 104. Re 8M Mach 0.50 (2)
BIGFOIL.COM POLAR EXPORT
goe604
GOE 604 |  |  |  | Cl Max: | 1.7014 | at alpha= | 11.5 | deg
XFOIL ncrit=9 |  |  |  | L/D Max: | 149.15 | at alpha= | 5.5 | deg
Re: | 8000000 |  |  | Cd Min: | 0.22041 | at alpha= | -20 | deg
Mach: | 0.5 |  |  | Cl=0 at alpha= | -4.4583 | deg
|  |  |  | @ Cl=0.1, Cd= | 0.0073446
|  |  |  | @ Cl=0.4, Cd= | 0.0068977
|  |  |  | @ Cl=0.6, Cd= | 0.0070958
alpha (deg) | Cl | Cd | Cm | Cl/Cd
-20 | -0.4498 | 0.22041 | -0.0071 | -2.0407
-19.5 | -0.4293 | 0.21299 | -0.0115 | -2.0156
-19 | -0.4035 | 0.20098 | -0.0214 | -2.0077
-18.5 | -0.3789 | 0.18887 | -0.0314 | -2.0061
-18 | -0.3307 | 0.17236 | -0.0525 | -1.9187
-17.5 | -0.2735 | 0.15239 | -0.082 | -1.7947
-16.5 | -0.2791 | 0.13084 | -0.0967 | -2.1331
-16 | -0.2901 | 0.12037 | -0.1033 | -2.4101
-15.5 | -0.3123 | 0.10904 | -0.111 | -2.8641
-15 | -0.3421 | 0.09753 | -0.1192 | -3.5076
-14 | -0.3835 | 0.07845 | -0.1324 | -4.8885
-13.5 | -0.4059 | 0.06954 | -0.1385 | -5.8369
-13 | -0.4298 | 0.06108 | -0.1441 | -7.0367
-12.5 | -0.4555 | 0.05291 | -0.149 | -8.609
-12 | -0.4847 | 0.0448 | -0.1533 | -10.8192
-11.5 | -0.5171 | 0.03626 | -0.1573 | -14.2609
-11 | -0.5428 | 0.02581 | -0.1659 | -21.0306
-10.5 | -0.5869 | 0.0206 | -0.1614 | -28.4903
-10 | -0.6314 | 0.01743 | -0.1478 | -36.2249
-9.5 | -0.6431 | 0.01401 | -0.1363 | -45.9029
-9 | -0.6175 | 0.01156 | -0.1268 | -53.417
-8.5 | -0.5605 | 0.0103 | -0.1203 | -54.4175
-8 | -0.4931 | 0.00965 | -0.1154 | -51.0984
-7.5 | -0.4227 | 0.00914 | -0.1113 | -46.2473
-7 | -0.3537 | 0.0087 | -0.1076 | -40.6552
-6.5 | -0.2829 | 0.00836 | -0.1045 | -33.8397
-6 | -0.2128 | 0.00811 | -0.1017 | -26.2392
-5.5 | -0.143 | 0.00783 | -0.0993 | -18.2631
-5 | -0.074 | 0.00766 | -0.097 | -9.6606
-4.5 | -0.0057 | 0.00753 | -0.0949 | -0.75697
-4 | 0.0626 | 0.0074 | -0.0931 | 8.4595
-3.5 | 0.1301 | 0.0073 | -0.0914 | 17.8219
-3 | 0.1968 | 0.00724 | -0.0897 | 27.1823
-2.5 | 0.2625 | 0.00718 | -0.088 | 36.5599
-2 | 0.3274 | 0.00708 | -0.0863 | 46.2429
-1.5 | 0.3899 | 0.00689 | -0.0844 | 56.5893
-1 | 0.4555 | 0.00694 | -0.083 | 65.634
-0.5 | 0.5214 | 0.00699 | -0.0818 | 74.5923
0 | 0.5872 | 0.00709 | -0.0806 | 82.8209
0.5 | 0.6531 | 0.00712 | -0.0794 | 91.7275
1 | 0.7169 | 0.0072 | -0.0779 | 99.5694
1.5 | 0.7796 | 0.00723 | -0.0762 | 107.8285
2 | 0.8427 | 0.00722 | -0.0745 | 116.7175
2.5 | 0.9042 | 0.00732 | -0.0725 | 123.5246
3 | 0.9624 | 0.00746 | -0.0698 | 129.008
3.5 | 1.0154 | 0.0075 | -0.0661 | 135.3867
4 | 1.0675 | 0.00763 | -0.0621 | 139.9083
4.5 | 1.1147 | 0.0078 | -0.0574 | 142.9103
5 | 1.1608 | 0.00784 | -0.0524 | 148.0612
5.5 | 1.1932 | 0.008 | -0.0451 | 149.15
6.5 | 1.3761 | 0.01123 | -0.0573 | 122.5378
7 | 1.4201 | 0.01231 | -0.0533 | 115.3615
7.5 | 1.468 | 0.01335 | -0.0499 | 109.9625
8 | 1.5141 | 0.0146 | -0.0466 | 103.7055
8.5 | 1.5565 | 0.01621 | -0.0433 | 96.021
9 | 1.592 | 0.01837 | -0.04 | 86.663
9.5 | 1.6218 | 0.02114 | -0.037 | 76.7171
10 | 1.6494 | 0.0243 | -0.0344 | 67.8765
10.5 | 1.6758 | 0.02774 | -0.0321 | 60.411
11 | 1.6937 | 0.03176 | -0.0298 | 53.3281
11.5 | 1.7014 | 0.03652 | -0.0274 | 46.5882
12 | 1.694 | 0.04236 | -0.0252 | 39.9906
12.5 | 1.6858 | 0.04839 | -0.0233 | 34.8378
13 | 1.666 | 0.05548 | -0.0219 | 30.0288
13.5 | 1.6561 | 0.06208 | -0.021 | 26.6769
14 | 1.6468 | 0.0688 | -0.0205 | 23.936
14.5 | 1.6353 | 0.07587 | -0.0203 | 21.554
15 | 1.6016 | 0.08506 | -0.0212 | 18.8291
15.5 | 1.5871 | 0.0928 | -0.022 | 17.1024
16 | 1.5228 | 0.10549 | -0.0252 | 14.4355
16.5 | 1.4443 | 0.12048 | -0.0304 | 11.9879

## 105. Re 10M Mach 0.00 (1)
BIGFOIL.COM POLAR EXPORT
goe604
GOE 604 |  |  |  | Cl Max: | 2.211 | at alpha= | 17 | deg
JavaFoil+Calcfoil stall+Eppler ext transition |  |  |  | L/D Max: | 170.81 | at alpha= | 9 | deg
Re: | 10000000 |  |  | Cd Min: | 0.00528 | at alpha= | -2 | deg
Mach: | 0 |  |  | Cl=0 at alpha= | -4.8 | deg
|  |  |  | @ Cl=0.1, Cd= | 0.0055492
|  |  |  | @ Cl=0.4, Cd= | 0.0053361
|  |  |  | @ Cl=0.6, Cd= | 0.0065868
alpha (deg) | Cl | Cd | Cm | Cl/Cd
-20 | -0.929 | 0.11472 | -0.036 | -8.098
-19.5 | -0.925 | 0.11911 | -0.035 | -7.764
-19 | -0.936 | 0.10241 | -0.038 | -9.141
-18.5 | -0.932 | 0.10168 | -0.038 | -9.161
-18 | -0.947 | 0.08002 | -0.041 | -11.832
-17.5 | -0.955 | 0.06502 | -0.043 | -14.695
-17 | -0.952 | 0.05863 | -0.045 | -16.236
-16.5 | -0.945 | 0.05267 | -0.046 | -17.947
-16 | -0.944 | 0.04272 | -0.048 | -22.109
-15.5 | -0.938 | 0.03508 | -0.05 | -26.748
-15 | -0.917 | 0.03376 | -0.05 | -27.16
-14.5 | -0.922 | 0.02137 | -0.054 | -43.125
-14 | -0.906 | 0.01685 | -0.056 | -53.773
-13.5 | -0.882 | 0.01402 | -0.057 | -62.899
-13 | -0.85 | 0.01224 | -0.058 | -69.428
-12.5 | -0.813 | 0.0113 | -0.059 | -71.883
-12 | -0.775 | 0.01051 | -0.061 | -73.72
-11.5 | -0.733 | 0.00952 | -0.062 | -76.994
-11 | -0.687 | 0.00919 | -0.063 | -74.776
-10.5 | -0.639 | 0.00893 | -0.064 | -71.642
-10 | -0.59 | 0.00851 | -0.065 | -69.39
-9.5 | -0.539 | 0.00827 | -0.066 | -65.207
-9 | -0.486 | 0.00795 | -0.066 | -61.079
-8.5 | -0.432 | 0.00682 | -0.067 | -63.313
-8 | -0.376 | 0.00674 | -0.068 | -55.806
-7.5 | -0.319 | 0.00748 | -0.069 | -42.643
-7 | -0.262 | 0.00662 | -0.07 | -39.524
-6.5 | -0.203 | 0.00662 | -0.07 | -30.703
-6 | -0.144 | 0.00641 | -0.071 | -22.501
-5.5 | -0.085 | 0.00636 | -0.072 | -13.3
-5 | -0.024 | 0.00625 | -0.073 | -3.915
-4.5 | 0.036 | 0.00613 | -0.074 | 5.899
-4 | 0.097 | 0.00553 | -0.075 | 17.561
-3.5 | 0.158 | 0.00592 | -0.076 | 26.745
-3 | 0.22 | 0.0059 | -0.076 | 37.291
-2.5 | 0.282 | 0.00558 | -0.077 | 50.467
-2 | 0.343 | 0.00528 | -0.078 | 65.027
-1.5 | 0.404 | 0.00534 | -0.079 | 75.721
-1 | 0.466 | 0.00638 | -0.08 | 72.971
-0.5 | 0.527 | 0.00653 | -0.081 | 80.702
0 | 0.592 | 0.00657 | -0.081 | 90.107
0.5 | 0.654 | 0.0067 | -0.082 | 97.593
1 | 0.716 | 0.00687 | -0.083 | 104.236
1.5 | 0.777 | 0.00718 | -0.084 | 108.199
2 | 0.839 | 0.00727 | -0.085 | 115.339
2.5 | 0.9 | 0.00714 | -0.086 | 126.156
3 | 0.962 | 0.00727 | -0.086 | 132.261
3.5 | 1.023 | 0.00737 | -0.087 | 138.764
4 | 1.084 | 0.00774 | -0.088 | 140.11
4.5 | 1.145 | 0.0088 | -0.089 | 130.081
5 | 1.205 | 0.00898 | -0.09 | 134.203
5.5 | 1.265 | 0.00923 | -0.09 | 136.971
6 | 1.325 | 0.00968 | -0.091 | 136.866
6.5 | 1.384 | 0.01002 | -0.092 | 138.171
7 | 1.443 | 0.01028 | -0.093 | 140.333
7.5 | 1.502 | 0.01074 | -0.094 | 139.765
8 | 1.56 | 0.01115 | -0.094 | 139.906
8.5 | 1.618 | 0.01137 | -0.095 | 142.3
9 | 1.675 | 0.00981 | -0.096 | 170.81
9.5 | 1.732 | 0.0104 | -0.096 | 166.468
10 | 1.788 | 0.01058 | -0.097 | 169.104
10.5 | 1.844 | 0.01092 | -0.098 | 168.878
11 | 1.9 | 0.01138 | -0.099 | 166.975
11.5 | 1.954 | 0.01178 | -0.099 | 165.863
12 | 1.964 | 0.0153 | -0.098 | 128.395
12.5 | 2.013 | 0.01599 | -0.098 | 125.924
13 | 2.059 | 0.0169 | -0.099 | 121.807
13.5 | 2.104 | 0.01763 | -0.099 | 119.376
14 | 2.118 | 0.02421 | -0.098 | 87.516
14.5 | 2.152 | 0.02657 | -0.098 | 80.992
15 | 2.172 | 0.02924 | -0.098 | 74.292
15.5 | 2.184 | 0.03286 | -0.098 | 66.469
16 | 2.197 | 0.03578 | -0.098 | 61.4
16.5 | 2.208 | 0.03829 | -0.098 | 57.655
17 | 2.211 | 0.04192 | -0.098 | 52.756
17.5 | 2.208 | 0.0467 | -0.098 | 47.279
18 | 2.201 | 0.05165 | -0.098 | 42.618
18.5 | 2.197 | 0.05482 | -0.098 | 40.078
19 | 2.185 | 0.05886 | -0.098 | 37.131
19.5 | 2.171 | 0.06253 | -0.099 | 34.722
20 | 2.153 | 0.06695 | -0.099 | 32.153

## 106. Re 10M Mach 0.00 (2)
BIGFOIL.COM POLAR EXPORT
goe604
GOE 604 |  |  |  | Cl Max: | 1.7687 | at alpha= | 13 | deg
XFOIL ncrit=9 |  |  |  | L/D Max: | 185.236 | at alpha= | 6.5 | deg
Re: | 10000000 |  |  | Cd Min: | 0.0727 | at alpha= | 18 | deg
Mach: | 0 |  |  | Cl=0 at alpha= | -4.5277 | deg
|  |  |  | @ Cl=0.1, Cd= | 0.0065219
|  |  |  | @ Cl=0.4, Cd= | 0.0062502
|  |  |  | @ Cl=0.6, Cd= | 0.0063171
alpha (deg) | Cl | Cd | Cm | Cl/Cd
-17 | -1.2399 | 0.01357 | -0.1179 | -91.3707
-16.5 | -1.2168 | 0.01299 | -0.112 | -93.6721
-16 | -1.1829 | 0.01245 | -0.1079 | -95.012
-15.5 | -1.1446 | 0.01204 | -0.1045 | -95.0664
-15 | -1.1039 | 0.0117 | -0.1014 | -94.3504
-14.5 | -1.0627 | 0.01129 | -0.0984 | -94.1275
-14 | -1.0183 | 0.01089 | -0.096 | -93.5078
-13.5 | -0.9707 | 0.01054 | -0.094 | -92.0968
-13 | -0.921 | 0.01023 | -0.0924 | -90.0293
-12.5 | -0.8714 | 0.00984 | -0.0908 | -88.5569
-12 | -0.8205 | 0.0095 | -0.0894 | -86.3684
-11.5 | -0.7685 | 0.00923 | -0.0881 | -83.2611
-11 | -0.7156 | 0.009 | -0.087 | -79.5111
-10.5 | -0.6629 | 0.00872 | -0.0859 | -76.0206
-10 | -0.6091 | 0.00843 | -0.085 | -72.2539
-9.5 | -0.5547 | 0.00823 | -0.0841 | -67.3998
-9 | -0.4994 | 0.00803 | -0.0834 | -62.1918
-8.5 | -0.4448 | 0.00781 | -0.0826 | -56.9526
-8 | -0.3892 | 0.00759 | -0.082 | -51.278
-7.5 | -0.3337 | 0.00745 | -0.0814 | -44.7919
-7 | -0.2774 | 0.00729 | -0.0809 | -38.0521
-6.5 | -0.2219 | 0.00713 | -0.0803 | -31.122
-6 | -0.1653 | 0.00699 | -0.0799 | -23.6481
-5.5 | -0.1095 | 0.0069 | -0.0794 | -15.8696
-5 | -0.0529 | 0.00677 | -0.079 | -7.8139
-4.5 | 0.0031 | 0.00668 | -0.0786 | 0.46407
-4 | 0.0592 | 0.00658 | -0.0782 | 8.997
-3.5 | 0.1154 | 0.0065 | -0.0778 | 17.7538
-3 | 0.1709 | 0.00645 | -0.0773 | 26.4961
-2.5 | 0.2254 | 0.00637 | -0.0767 | 35.3846
-2 | 0.2783 | 0.00622 | -0.0758 | 44.7428
-1.5 | 0.3342 | 0.00621 | -0.0755 | 53.8164
-1 | 0.3906 | 0.00624 | -0.0753 | 62.5962
-0.5 | 0.4461 | 0.0063 | -0.0749 | 70.8095
0 | 0.5027 | 0.00631 | -0.0748 | 79.6672
0.5 | 0.5584 | 0.00634 | -0.0745 | 88.0757
1 | 0.6129 | 0.00631 | -0.0741 | 97.1315
1.5 | 0.6682 | 0.00628 | -0.0738 | 106.4013
2 | 0.7225 | 0.00632 | -0.0734 | 114.3196
2.5 | 0.7775 | 0.00638 | -0.0731 | 121.8652
3 | 0.8324 | 0.00639 | -0.0729 | 130.266
3.5 | 0.8858 | 0.00646 | -0.0724 | 137.1207
4 | 0.9389 | 0.0065 | -0.0718 | 144.4462
4.5 | 0.991 | 0.00643 | -0.0711 | 154.1213
5 | 1.039 | 0.0064 | -0.0697 | 162.3438
5.5 | 1.0861 | 0.00636 | -0.0681 | 170.7704
6 | 1.1335 | 0.00637 | -0.0665 | 177.9435
6.5 | 1.1781 | 0.00636 | -0.0643 | 185.2358
7 | 1.2859 | 0.00711 | -0.0766 | 180.8579
7.5 | 1.3259 | 0.00805 | -0.0742 | 164.7081
8 | 1.3939 | 0.00857 | -0.0776 | 162.6488
8.5 | 1.4639 | 0.00909 | -0.0815 | 161.0451
9 | 1.5022 | 0.00937 | -0.0784 | 160.3202
9.5 | 1.5302 | 0.00964 | -0.0733 | 158.7344
10 | 1.5632 | 0.01007 | -0.0695 | 155.2334
10.5 | 1.6018 | 0.01049 | -0.0669 | 152.6978
11 | 1.6425 | 0.01089 | -0.065 | 150.8264
11.5 | 1.6783 | 0.01151 | -0.0624 | 145.8123
12 | 1.7135 | 0.0122 | -0.06 | 140.4508
12.5 | 1.7458 | 0.01305 | -0.0573 | 133.7778
13 | 1.7687 | 0.0144 | -0.0538 | 122.8264
13.5 | 1.7398 | 0.01867 | -0.0451 | 93.1869
14 | 1.7161 | 0.02378 | -0.0396 | 72.1657
14.5 | 1.6964 | 0.02962 | -0.0364 | 57.2721
15 | 1.674 | 0.03644 | -0.0345 | 45.9385
15.5 | 1.6759 | 0.04129 | -0.0338 | 40.5885
16 | 1.6711 | 0.04695 | -0.0334 | 35.5932
16.5 | 1.6669 | 0.05266 | -0.0331 | 31.654
17 | 1.6587 | 0.05901 | -0.0332 | 28.1088
17.5 | 1.6507 | 0.06539 | -0.0334 | 25.2439
18 | 1.6371 | 0.0727 | -0.0341 | 22.5186

## 107. Re 10M Mach 0.10 (1)
BIGFOIL.COM POLAR EXPORT
goe604
GOE 604 |  |  |  | Cl Max: | 2.204 | at alpha= | 16.5 | deg
JavaFoil+Calcfoil stall+Eppler ext transition |  |  |  | L/D Max: | 169.778 | at alpha= | 9 | deg
Re: | 10000000 |  |  | Cd Min: | 0.00521 | at alpha= | -2 | deg
Mach: | 0.1 |  |  | Cl=0 at alpha= | -4.7951 | deg
|  |  |  | @ Cl=0.1, Cd= | 0.0054661
|  |  |  | @ Cl=0.4, Cd= | 0.0053272
|  |  |  | @ Cl=0.6, Cd= | 0.0066205
alpha (deg) | Cl | Cd | Cm | Cl/Cd
-20 | -0.891 | 0.12835 | -0.034 | -6.938
-19.5 | -0.899 | 0.11921 | -0.035 | -7.543
-19 | -0.916 | 0.10008 | -0.038 | -9.149
-18.5 | -0.908 | 0.1068 | -0.037 | -8.5
-18 | -0.923 | 0.08557 | -0.04 | -10.791
-17.5 | -0.934 | 0.0703 | -0.043 | -13.28
-17 | -0.934 | 0.06212 | -0.044 | -15.04
-16.5 | -0.931 | 0.05561 | -0.046 | -16.735
-16 | -0.929 | 0.04631 | -0.048 | -20.064
-15.5 | -0.925 | 0.03812 | -0.049 | -24.268
-15 | -0.905 | 0.03695 | -0.05 | -24.505
-14.5 | -0.912 | 0.02353 | -0.054 | -38.755
-14 | -0.898 | 0.01857 | -0.055 | -48.343
-13.5 | -0.877 | 0.01501 | -0.057 | -58.397
-13 | -0.845 | 0.01332 | -0.058 | -63.397
-12.5 | -0.811 | 0.01167 | -0.06 | -69.478
-12 | -0.774 | 0.01083 | -0.061 | -71.454
-11.5 | -0.734 | 0.00967 | -0.062 | -75.857
-11 | -0.688 | 0.00933 | -0.063 | -73.755
-10.5 | -0.641 | 0.00906 | -0.064 | -70.72
-10 | -0.592 | 0.00859 | -0.065 | -68.894
-9.5 | -0.541 | 0.00823 | -0.066 | -65.68
-9 | -0.487 | 0.00797 | -0.067 | -61.165
-8.5 | -0.433 | 0.00681 | -0.068 | -63.623
-8 | -0.377 | 0.00673 | -0.068 | -56.114
-7.5 | -0.32 | 0.00742 | -0.069 | -43.161
-7 | -0.263 | 0.00655 | -0.07 | -40.136
-6.5 | -0.204 | 0.00659 | -0.071 | -30.964
-6 | -0.145 | 0.00649 | -0.072 | -22.327
-5.5 | -0.085 | 0.0064 | -0.073 | -13.292
-5 | -0.025 | 0.00628 | -0.073 | -3.912
-4.5 | 0.036 | 0.00616 | -0.074 | 5.895
-4 | 0.098 | 0.00545 | -0.075 | 17.911
-3.5 | 0.159 | 0.00594 | -0.076 | 26.775
-3 | 0.221 | 0.00582 | -0.077 | 37.981
-2.5 | 0.283 | 0.00556 | -0.078 | 50.909
-2 | 0.345 | 0.00521 | -0.078 | 66.113
-1.5 | 0.406 | 0.00534 | -0.079 | 76.104
-1 | 0.468 | 0.00639 | -0.08 | 73.241
-0.5 | 0.53 | 0.00654 | -0.081 | 80.975
0 | 0.595 | 0.00661 | -0.082 | 90.008
0.5 | 0.657 | 0.00674 | -0.083 | 97.508
1 | 0.719 | 0.00691 | -0.083 | 104.068
1.5 | 0.781 | 0.0072 | -0.084 | 108.473
2 | 0.843 | 0.0073 | -0.085 | 115.513
2.5 | 0.905 | 0.00713 | -0.086 | 126.816
3 | 0.966 | 0.00727 | -0.087 | 132.849
3.5 | 1.028 | 0.00742 | -0.088 | 138.499
4 | 1.089 | 0.00779 | -0.088 | 139.812
4.5 | 1.15 | 0.00887 | -0.089 | 129.671
5 | 1.211 | 0.00905 | -0.09 | 133.738
5.5 | 1.271 | 0.00931 | -0.091 | 136.495
6 | 1.331 | 0.00977 | -0.092 | 136.254
6.5 | 1.39 | 0.01011 | -0.092 | 137.473
7 | 1.45 | 0.01049 | -0.093 | 138.215
7.5 | 1.508 | 0.01085 | -0.094 | 139.051
8 | 1.567 | 0.01127 | -0.095 | 139.09
8.5 | 1.625 | 0.01151 | -0.095 | 141.214
9 | 1.682 | 0.00991 | -0.096 | 169.778
9.5 | 1.739 | 0.01045 | -0.097 | 166.446
10 | 1.796 | 0.01073 | -0.098 | 167.44
10.5 | 1.852 | 0.01103 | -0.099 | 167.91
11 | 1.907 | 0.01151 | -0.099 | 165.652
11.5 | 1.922 | 0.01483 | -0.098 | 129.579
12 | 1.97 | 0.01561 | -0.098 | 126.189
12.5 | 2.017 | 0.0163 | -0.099 | 123.782
13 | 2.064 | 0.01723 | -0.099 | 119.755
13.5 | 2.109 | 0.01811 | -0.1 | 116.441
14 | 2.122 | 0.02491 | -0.098 | 85.181
14.5 | 2.155 | 0.02737 | -0.098 | 78.727
15 | 2.172 | 0.03011 | -0.098 | 72.141
15.5 | 2.187 | 0.03329 | -0.098 | 65.681
16 | 2.195 | 0.03707 | -0.098 | 59.222
16.5 | 2.204 | 0.03952 | -0.098 | 55.775
17 | 2.203 | 0.04428 | -0.098 | 49.748
17.5 | 2.2 | 0.0484 | -0.098 | 45.441
18 | 2.19 | 0.05344 | -0.098 | 40.979
18.5 | 2.182 | 0.05675 | -0.099 | 38.458
19 | 2.167 | 0.06062 | -0.099 | 35.754
19.5 | 2.149 | 0.06465 | -0.099 | 33.239
20 | 2.128 | 0.06871 | -0.099 | 30.963

## 108. Re 10M Mach 0.10 (2)
BIGFOIL.COM POLAR EXPORT
goe604
GOE 604 |  |  |  | Cl Max: | 1.7744 | at alpha= | 13 | deg
XFOIL ncrit=9 |  |  |  | L/D Max: | 185.086 | at alpha= | 6.5 | deg
Re: | 10000000 |  |  | Cd Min: | 0.07654 | at alpha= | 18 | deg
Mach: | 0.1 |  |  | Cl=0 at alpha= | -4.5257 | deg
|  |  |  | @ Cl=0.1, Cd= | 0.0065354
|  |  |  | @ Cl=0.4, Cd= | 0.0062676
|  |  |  | @ Cl=0.6, Cd= | 0.0063321
alpha (deg) | Cl | Cd | Cm | Cl/Cd
-20 | -1.511 | 0.0244 | -0.1174 | -61.9262
-19.5 | -1.5053 | 0.02141 | -0.1154 | -70.3083
-19 | -1.481 | 0.01932 | -0.1139 | -76.6563
-18.5 | -1.4565 | 0.01764 | -0.111 | -82.568
-18 | -1.3942 | 0.01624 | -0.1137 | -85.8498
-17.5 | -1.3055 | 0.01498 | -0.1208 | -87.1495
-17 | -1.2317 | 0.01402 | -0.1248 | -87.8531
-16.5 | -1.2188 | 0.01346 | -0.1168 | -90.5498
-16 | -1.1888 | 0.01282 | -0.1119 | -92.7301
-15.5 | -1.1528 | 0.01232 | -0.1078 | -93.5714
-15 | -1.1126 | 0.01194 | -0.1044 | -93.1826
-14.5 | -1.0702 | 0.01157 | -0.1013 | -92.4978
-14 | -1.0263 | 0.01112 | -0.0985 | -92.2932
-13.5 | -0.979 | 0.01071 | -0.0963 | -91.4099
-13 | -0.9292 | 0.01036 | -0.0945 | -89.6911
-12.5 | -0.8785 | 0.01 | -0.0928 | -87.85
-12 | -0.8275 | 0.00962 | -0.0911 | -86.0187
-11.5 | -0.7752 | 0.00931 | -0.0897 | -83.2653
-11 | -0.7219 | 0.00907 | -0.0885 | -79.5921
-10.5 | -0.6684 | 0.0088 | -0.0872 | -75.9545
-10 | -0.6143 | 0.0085 | -0.0862 | -72.2706
-9.5 | -0.5594 | 0.00827 | -0.0852 | -67.6421
-9 | -0.5037 | 0.00807 | -0.0844 | -62.4164
-8.5 | -0.4484 | 0.00785 | -0.0836 | -57.121
-8 | -0.3924 | 0.00763 | -0.0829 | -51.4286
-7.5 | -0.3365 | 0.00748 | -0.0822 | -44.9866
-7 | -0.2796 | 0.00732 | -0.0817 | -38.1967
-6.5 | -0.2237 | 0.00716 | -0.081 | -31.243
-6 | -0.1667 | 0.00701 | -0.0806 | -23.7803
-5.5 | -0.1104 | 0.00692 | -0.08 | -15.9538
-5 | -0.0536 | 0.00679 | -0.0796 | -7.894
-4.5 | 0.0029 | 0.00669 | -0.0791 | 0.43348
-4 | 0.0593 | 0.0066 | -0.0786 | 8.9848
-3.5 | 0.116 | 0.00651 | -0.0783 | 17.8187
-3 | 0.1719 | 0.00647 | -0.0778 | 26.5688
-2.5 | 0.2267 | 0.00639 | -0.0771 | 35.4773
-2 | 0.2799 | 0.00623 | -0.0762 | 44.9278
-1.5 | 0.336 | 0.00623 | -0.0758 | 53.9326
-1 | 0.3929 | 0.00626 | -0.0756 | 62.7636
-0.5 | 0.4487 | 0.00632 | -0.0752 | 70.9968
0 | 0.5057 | 0.00633 | -0.0751 | 79.8894
0.5 | 0.5616 | 0.00636 | -0.0747 | 88.3019
1 | 0.6166 | 0.00632 | -0.0743 | 97.5633
1.5 | 0.6722 | 0.0063 | -0.074 | 106.6984
2 | 0.7268 | 0.00634 | -0.0735 | 114.6372
2.5 | 0.7822 | 0.00639 | -0.0733 | 122.41
3 | 0.8373 | 0.00642 | -0.073 | 130.4206
3.5 | 0.8909 | 0.00649 | -0.0724 | 137.2727
4 | 0.9445 | 0.00652 | -0.0719 | 144.862
4.5 | 0.9968 | 0.00646 | -0.0711 | 154.3034
5.5 | 1.0923 | 0.0064 | -0.0679 | 170.6719
6 | 1.1393 | 0.00642 | -0.0661 | 177.4611
6.5 | 1.1864 | 0.00641 | -0.0644 | 185.0858
7.5 | 1.3336 | 0.00817 | -0.074 | 163.2313
8 | 1.4032 | 0.00867 | -0.0776 | 161.8454
8.5 | 1.4691 | 0.00919 | -0.0804 | 159.8585
9 | 1.5047 | 0.00946 | -0.0766 | 159.0592
9.5 | 1.5335 | 0.00974 | -0.0715 | 157.4435
10 | 1.5686 | 0.0102 | -0.0681 | 153.7843
10.5 | 1.6082 | 0.01064 | -0.0657 | 151.1466
11 | 1.6493 | 0.01107 | -0.0637 | 148.9883
11.5 | 1.6847 | 0.01174 | -0.061 | 143.5009
12 | 1.7204 | 0.01246 | -0.0586 | 138.0738
12.5 | 1.7521 | 0.01339 | -0.0558 | 130.8514
13 | 1.7744 | 0.01482 | -0.0522 | 119.7301
13.5 | 1.7453 | 0.01928 | -0.0439 | 90.5239
14 | 1.714 | 0.02515 | -0.0383 | 68.1511
14.5 | 1.6925 | 0.03141 | -0.0355 | 53.8841
15 | 1.6653 | 0.03883 | -0.0337 | 42.8869
15.5 | 1.6644 | 0.04404 | -0.0331 | 37.7929
16 | 1.6571 | 0.05008 | -0.0327 | 33.0891
16.5 | 1.6517 | 0.05601 | -0.0325 | 29.4894
17 | 1.6415 | 0.06268 | -0.0327 | 26.1886
17.5 | 1.6323 | 0.06934 | -0.0331 | 23.5405
18 | 1.62 | 0.07654 | -0.0338 | 21.1654

## 109. Re 10M Mach 0.25 (1)
BIGFOIL.COM POLAR EXPORT
goe604
GOE 604 |  |  |  | Cl Max: | 2.173 | at alpha= | 15.5 | deg
JavaFoil+Calcfoil stall+Eppler ext transition |  |  |  | L/D Max: | 160.298 | at alpha= | 9 | deg
Re: | 10000000 |  |  | Cd Min: | 0.00521 | at alpha= | -2 | deg
Mach: | 0.25 |  |  | Cl=0 at alpha= | -4.7984 | deg
|  |  |  | @ Cl=0.1, Cd= | 0.00606
|  |  |  | @ Cl=0.4, Cd= | 0.0053049
|  |  |  | @ Cl=0.6, Cd= | 0.0067582
alpha (deg) | Cl | Cd | Cm | Cl/Cd
-19.5 | -0.655 | 0.1531 | -0.03 | -4.281
-19 | -0.691 | 0.13739 | -0.033 | -5.03
-18.5 | -0.723 | 0.12449 | -0.035 | -5.805
-18 | -0.745 | 0.12159 | -0.035 | -6.128
-17.5 | -0.768 | 0.10938 | -0.037 | -7.025
-17 | -0.796 | 0.08865 | -0.041 | -8.981
-16.5 | -0.82 | 0.07211 | -0.044 | -11.367
-16 | -0.829 | 0.0658 | -0.045 | -12.591
-15.5 | -0.837 | 0.05668 | -0.047 | -14.771
-15 | -0.836 | 0.05168 | -0.048 | -16.173
-14.5 | -0.843 | 0.03935 | -0.051 | -21.422
-14 | -0.83 | 0.03616 | -0.052 | -22.959
-13.5 | -0.821 | 0.02829 | -0.055 | -29.002
-13 | -0.808 | 0.02068 | -0.057 | -39.051
-12.5 | -0.79 | 0.0153 | -0.06 | -51.651
-12 | -0.763 | 0.01246 | -0.062 | -61.208
-11.5 | -0.73 | 0.0105 | -0.063 | -69.518
-11 | -0.69 | 0.01022 | -0.064 | -67.488
-10.5 | -0.645 | 0.00969 | -0.065 | -66.532
-10 | -0.597 | 0.00912 | -0.066 | -65.505
-9.5 | -0.548 | 0.00871 | -0.067 | -62.872
-9 | -0.496 | 0.00836 | -0.068 | -59.319
-8.5 | -0.441 | 0.00806 | -0.069 | -54.711
-8 | -0.385 | 0.00693 | -0.07 | -55.578
-7.5 | -0.327 | 0.0077 | -0.071 | -42.54
-7 | -0.269 | 0.00583 | -0.072 | -46.103
-6.5 | -0.209 | 0.00669 | -0.073 | -31.262
-6 | -0.148 | 0.00659 | -0.074 | -22.536
-5.5 | -0.087 | 0.00649 | -0.075 | -13.432
-5 | -0.025 | 0.00637 | -0.075 | -3.959
-4.5 | 0.037 | 0.00624 | -0.076 | 5.975
-4 | 0.1 | 0.00606 | -0.077 | 16.537
-3.5 | 0.164 | 0.00541 | -0.078 | 30.213
-3 | 0.227 | 0.00588 | -0.079 | 38.612
-2.5 | 0.291 | 0.00555 | -0.08 | 52.339
-2 | 0.354 | 0.00521 | -0.081 | 67.994
-1.5 | 0.417 | 0.00534 | -0.081 | 78.194
-1 | 0.481 | 0.00687 | -0.082 | 69.965
-0.5 | 0.544 | 0.00661 | -0.083 | 82.353
0 | 0.612 | 0.00679 | -0.084 | 90.111
0.5 | 0.675 | 0.00687 | -0.085 | 98.22
1 | 0.739 | 0.00701 | -0.086 | 105.38
1.5 | 0.802 | 0.00734 | -0.087 | 109.224
2 | 0.866 | 0.00748 | -0.087 | 115.76
2.5 | 0.929 | 0.00736 | -0.088 | 126.208
3 | 0.992 | 0.00751 | -0.089 | 132.056
3.5 | 1.055 | 0.00764 | -0.09 | 138.166
4 | 1.118 | 0.00783 | -0.091 | 142.75
4.5 | 1.18 | 0.00922 | -0.092 | 127.986
5 | 1.242 | 0.00954 | -0.093 | 130.135
5.5 | 1.304 | 0.0099 | -0.093 | 131.631
6 | 1.365 | 0.01026 | -0.094 | 133.042
6.5 | 1.425 | 0.01067 | -0.095 | 133.614
7 | 1.486 | 0.01109 | -0.096 | 133.977
7.5 | 1.546 | 0.01152 | -0.097 | 134.212
8 | 1.605 | 0.01199 | -0.097 | 133.843
8.5 | 1.664 | 0.01232 | -0.098 | 134.997
9 | 1.722 | 0.01074 | -0.099 | 160.298
9.5 | 1.779 | 0.01115 | -0.1 | 159.575
10 | 1.799 | 0.01429 | -0.098 | 125.845
10.5 | 1.849 | 0.01494 | -0.099 | 123.802
11 | 1.899 | 0.01582 | -0.099 | 120.082
11.5 | 1.947 | 0.01663 | -0.1 | 117.105
12 | 1.995 | 0.01744 | -0.1 | 114.352
12.5 | 2.041 | 0.01835 | -0.101 | 111.258
13 | 2.084 | 0.01961 | -0.101 | 106.295
13.5 | 2.128 | 0.0207 | -0.101 | 102.807
14 | 2.131 | 0.02971 | -0.099 | 71.745
14.5 | 2.16 | 0.03312 | -0.1 | 65.217
15 | 2.169 | 0.0367 | -0.099 | 59.101
15.5 | 2.173 | 0.04075 | -0.099 | 53.338
16 | 2.172 | 0.0443 | -0.099 | 49.033
16.5 | 2.164 | 0.04867 | -0.099 | 44.465
17 | 2.146 | 0.05427 | -0.099 | 39.537
17.5 | 2.128 | 0.05858 | -0.099 | 36.321
18 | 2.097 | 0.06389 | -0.099 | 32.82
18.5 | 2.063 | 0.06821 | -0.1 | 30.246
19 | 2.019 | 0.07284 | -0.1 | 27.718
19.5 | 1.966 | 0.07988 | -0.1 | 24.612
20 | 1.907 | 0.08474 | -0.1 | 22.501

## 110. Re 10M Mach 0.25 (2)
BIGFOIL.COM POLAR EXPORT
goe604
GOE 604 |  |  |  | Cl Max: | 1.7985 | at alpha= | 13 | deg
XFOIL ncrit=9 |  |  |  | L/D Max: | 179.693 | at alpha= | 6.5 | deg
Re: | 10000000 |  |  | Cd Min: | 0.09694 | at alpha= | 18 | deg
Mach: | 0.25 |  |  | Cl=0 at alpha= | -4.5177 | deg
|  |  |  | @ Cl=0.1, Cd= | 0.0066558
|  |  |  | @ Cl=0.4, Cd= | 0.0063374
|  |  |  | @ Cl=0.6, Cd= | 0.0064624
alpha (deg) | Cl | Cd | Cm | Cl/Cd
-16.5 | -1.1901 | 0.01609 | -0.1494 | -73.9652
-16 | -1.1843 | 0.01513 | -0.1403 | -78.275
-15.5 | -1.1716 | 0.01439 | -0.1314 | -81.4177
-15 | -1.1463 | 0.01384 | -0.1242 | -82.8251
-14.5 | -1.1115 | 0.01313 | -0.1186 | -84.6535
-14 | -1.0694 | 0.01247 | -0.1141 | -85.7578
-13.5 | -1.0218 | 0.0119 | -0.1104 | -85.8655
-13 | -0.9716 | 0.01138 | -0.1072 | -85.3779
-12.5 | -0.9207 | 0.0108 | -0.1041 | -85.25
-12 | -0.8667 | 0.01036 | -0.1016 | -83.6583
-11.5 | -0.8117 | 0.00996 | -0.0992 | -81.496
-11 | -0.757 | 0.00954 | -0.097 | -79.3501
-10.5 | -0.7006 | 0.00922 | -0.095 | -75.987
-10 | -0.6429 | 0.00893 | -0.0933 | -71.9933
-9.5 | -0.5858 | 0.00859 | -0.0917 | -68.1956
-9 | -0.5279 | 0.00833 | -0.0902 | -63.3733
-8.5 | -0.4689 | 0.0081 | -0.089 | -57.8889
-8 | -0.4105 | 0.00785 | -0.0878 | -52.293
-7.5 | -0.352 | 0.00764 | -0.0867 | -46.0733
-7 | -0.2929 | 0.00747 | -0.0858 | -39.2102
-6.5 | -0.2338 | 0.00731 | -0.0849 | -31.9836
-6 | -0.1749 | 0.00713 | -0.0841 | -24.5302
-5.5 | -0.1158 | 0.00702 | -0.0833 | -16.4957
-5 | -0.0572 | 0.0069 | -0.0826 | -8.2899
-4.5 | 0.0021 | 0.00679 | -0.082 | 0.30928
-4 | 0.0604 | 0.00671 | -0.0813 | 9.0015
-3.5 | 0.1189 | 0.00663 | -0.0807 | 17.9336
-3 | 0.1771 | 0.00655 | -0.08 | 27.0382
-2.5 | 0.2344 | 0.00648 | -0.0793 | 36.1728
-2 | 0.2894 | 0.00632 | -0.0782 | 45.7911
-1.5 | 0.3463 | 0.00631 | -0.0775 | 54.8811
-1 | 0.4052 | 0.00634 | -0.0772 | 63.9117
-0.5 | 0.4632 | 0.00638 | -0.0767 | 72.6019
0 | 0.5218 | 0.00643 | -0.0764 | 81.1509
0.5 | 0.5796 | 0.00648 | -0.076 | 89.4444
1 | 0.6374 | 0.00643 | -0.0756 | 99.1291
1.5 | 0.6938 | 0.00641 | -0.075 | 108.2371
2 | 0.7502 | 0.00647 | -0.0744 | 115.9505
2.5 | 0.8077 | 0.00649 | -0.074 | 124.453
3 | 0.8639 | 0.00657 | -0.0734 | 131.4916
3.5 | 0.9192 | 0.00665 | -0.0726 | 138.2256
4 | 0.9751 | 0.00666 | -0.072 | 146.4114
4.5 | 1.028 | 0.00666 | -0.0708 | 154.3544
5 | 1.0766 | 0.00666 | -0.0688 | 161.6517
5.5 | 1.1252 | 0.00659 | -0.0667 | 170.7436
6 | 1.1689 | 0.00672 | -0.0637 | 173.9435
6.5 | 1.2309 | 0.00685 | -0.0647 | 179.6934
7 | 1.3218 | 0.0083 | -0.073 | 159.253
7.5 | 1.3769 | 0.0088 | -0.0726 | 156.4659
8 | 1.4513 | 0.00934 | -0.0764 | 155.3854
8.5 | 1.4792 | 0.00963 | -0.0703 | 153.6033
9 | 1.5188 | 0.01002 | -0.0669 | 151.5768
9.5 | 1.5584 | 0.01054 | -0.0638 | 147.8558
10 | 1.5986 | 0.01113 | -0.0609 | 143.6298
10.5 | 1.6416 | 0.01166 | -0.0587 | 140.789
11 | 1.6824 | 0.01234 | -0.0562 | 136.3371
11.5 | 1.716 | 0.01336 | -0.0531 | 128.4431
12 | 1.7523 | 0.01436 | -0.0506 | 122.0265
12.5 | 1.781 | 0.01582 | -0.0475 | 112.579
13 | 1.7985 | 0.01802 | -0.0438 | 99.8058
13.5 | 1.765 | 0.02389 | -0.0376 | 73.8803
14 | 1.7033 | 0.03345 | -0.0332 | 50.9208
14.5 | 1.6757 | 0.04104 | -0.0316 | 40.8309
15 | 1.6158 | 0.05203 | -0.0303 | 31.0552
15.5 | 1.5888 | 0.06037 | -0.0301 | 26.3177
16 | 1.5743 | 0.06767 | -0.0303 | 23.2644
16.5 | 1.5617 | 0.07498 | -0.0308 | 20.8282
17 | 1.5529 | 0.08196 | -0.0315 | 18.947
17.5 | 1.5404 | 0.08955 | -0.0325 | 17.2016
18 | 1.5304 | 0.09694 | -0.0338 | 15.7871

## 111. Re 10M Mach 0.50 (1)
BIGFOIL.COM POLAR EXPORT
goe604
GOE 604 |  |  |  | Cl Max: | 1.964 | at alpha= | 12.5 | deg
JavaFoil+Calcfoil stall+Eppler ext transition |  |  |  | L/D Max: | 130.648 | at alpha= | 3.5 | deg
Re: | 10000000 |  |  | Cd Min: | 0.00539 | at alpha= | -2 | deg
Mach: | 0.5 |  |  | Cl=0 at alpha= | -4.7971 | deg
|  |  |  | @ Cl=0.1, Cd= | 0.0064014
|  |  |  | @ Cl=0.4, Cd= | 0.0054013
|  |  |  | @ Cl=0.6, Cd= | 0.0072457
alpha (deg) | Cl | Cd | Cm | Cl/Cd
-20 | -0.855 | 0.14079 | -0.039 | -6.073
-19.5 | -0.826 | 0.13601 | -0.039 | -6.074
-19 | -0.797 | 0.13391 | -0.039 | -5.95
-18.5 | -0.767 | 0.13222 | -0.038 | -5.799
-18 | -0.736 | 0.14353 | -0.037 | -5.13
-17.5 | -0.716 | 0.12595 | -0.04 | -5.688
-17 | -0.69 | 0.12098 | -0.041 | -5.7
-16.5 | -0.661 | 0.1172 | -0.041 | -5.639
-16 | -0.632 | 0.11312 | -0.041 | -5.589
-15.5 | -0.603 | 0.10912 | -0.04 | -5.523
-15 | -0.573 | 0.10587 | -0.039 | -5.414
-14.5 | -0.544 | 0.10306 | -0.038 | -5.28
-14 | -0.517 | 0.09414 | -0.039 | -5.496
-13.5 | -0.489 | 0.091 | -0.038 | -5.369
-13 | -0.461 | 0.09225 | -0.038 | -4.995
-12.5 | -0.434 | 0.0886 | -0.039 | -4.894
-12 | -0.406 | 0.08376 | -0.039 | -4.845
-11.5 | -0.378 | 0.07846 | -0.039 | -4.816
-11 | -0.35 | 0.07135 | -0.041 | -4.911
-10.5 | -0.339 | 0.04505 | -0.057 | -7.523
-10 | -0.318 | 0.03308 | -0.062 | -9.622
-9.5 | -0.441 | 0.03206 | -0.063 | -13.749
-9 | -0.461 | 0.0156 | -0.072 | -29.55
-8.5 | -0.443 | 0.01064 | -0.076 | -41.654
-8 | -0.4 | 0.00981 | -0.078 | -40.791
-7.5 | -0.348 | 0.00906 | -0.079 | -38.4
-7 | -0.29 | 0.00762 | -0.08 | -38.097
-6.5 | -0.228 | 0.00626 | -0.081 | -36.4
-6 | -0.163 | 0.00596 | -0.082 | -27.358
-5.5 | -0.096 | 0.00695 | -0.083 | -13.835
-5 | -0.028 | 0.00678 | -0.084 | -4.119
-4.5 | 0.041 | 0.00657 | -0.085 | 6.293
-4 | 0.111 | 0.00637 | -0.086 | 17.507
-3.5 | 0.182 | 0.00553 | -0.087 | 32.961
-3 | 0.253 | 0.00614 | -0.088 | 41.203
-2.5 | 0.324 | 0.00575 | -0.089 | 56.409
-2 | 0.395 | 0.00539 | -0.09 | 73.242
-1.5 | 0.466 | 0.00555 | -0.091 | 83.845
-1 | 0.536 | 0.00752 | -0.092 | 71.269
-0.5 | 0.606 | 0.00722 | -0.093 | 83.957
0 | 0.682 | 0.00741 | -0.094 | 91.944
0.5 | 0.752 | 0.00761 | -0.095 | 98.828
1 | 0.823 | 0.00787 | -0.096 | 104.506
1.5 | 0.893 | 0.00799 | -0.097 | 111.812
2 | 0.963 | 0.00846 | -0.098 | 113.897
2.5 | 1.033 | 0.00876 | -0.099 | 117.894
3 | 1.102 | 0.00866 | -0.1 | 127.266
3.5 | 1.172 | 0.00897 | -0.101 | 130.648
4 | 1.24 | 0.01105 | -0.102 | 112.216
4.5 | 1.308 | 0.01172 | -0.102 | 111.629
5 | 1.375 | 0.01201 | -0.103 | 114.486
5.5 | 1.411 | 0.01333 | -0.102 | 105.828
6 | 1.47 | 0.01404 | -0.103 | 104.695
6.5 | 1.527 | 0.01479 | -0.103 | 103.243
7 | 1.581 | 0.01592 | -0.104 | 99.308
7.5 | 1.634 | 0.01688 | -0.104 | 96.778
8 | 1.684 | 0.01817 | -0.104 | 92.636
8.5 | 1.731 | 0.01951 | -0.105 | 88.74
9 | 1.776 | 0.02107 | -0.105 | 84.284
9.5 | 1.818 | 0.02234 | -0.105 | 81.359
10 | 1.852 | 0.02467 | -0.105 | 75.104
10.5 | 1.883 | 0.02719 | -0.105 | 69.261
11 | 1.913 | 0.02927 | -0.106 | 65.362
11.5 | 1.938 | 0.03193 | -0.106 | 60.681
12 | 1.954 | 0.0351 | -0.106 | 55.669
12.5 | 1.964 | 0.03844 | -0.106 | 51.083
13 | 1.934 | 0.05833 | -0.103 | 33.151
13.5 | 1.91 | 0.0683 | -0.102 | 27.969
14 | 1.861 | 0.0812 | -0.101 | 22.915
14.5 | 1.672 | 0.10427 | -0.099 | 16.037
15 | 1.21 | 0.1454 | -0.094 | 8.321
15.5 | 1.202 | 0.18271 | -0.083 | 6.578
16 | 1.244 | 0.18514 | -0.088 | 6.722
16.5 | 1.279 | 0.18595 | -0.09 | 6.877
17 | 1.316 | 0.19526 | -0.093 | 6.74
17.5 | 1.35 | 0.18918 | -0.094 | 7.135

## 112. Re 10M Mach 0.50 (2)
BIGFOIL.COM POLAR EXPORT
goe604
GOE 604 |  |  |  | Cl Max: | 1.7461 | at alpha= | 11.5 | deg
XFOIL ncrit=9 |  |  |  | L/D Max: | 149.643 | at alpha= | 5 | deg
Re: | 10000000 |  |  | Cd Min: | 0.12405 | at alpha= | 16.5 | deg
Mach: | 0.5 |  |  | Cl=0 at alpha= | -4.4567 | deg
|  |  |  | @ Cl=0.1, Cd= | 0.0071221
|  |  |  | @ Cl=0.4, Cd= | 0.0067013
|  |  |  | @ Cl=0.6, Cd= | 0.0068321
alpha (deg) | Cl | Cd | Cm | Cl/Cd
-14.5 | -0.3972 | 0.0837 | -0.1308 | -4.7455
-14 | -0.4148 | 0.07495 | -0.1368 | -5.5344
-13.5 | -0.4359 | 0.06643 | -0.1427 | -6.5618
-13 | -0.4572 | 0.05833 | -0.1478 | -7.8382
-12.5 | -0.4809 | 0.05047 | -0.1523 | -9.5284
-12 | -0.508 | 0.04255 | -0.1562 | -11.9389
-11.5 | -0.5377 | 0.03386 | -0.1604 | -15.8801
-11 | -0.564 | 0.02418 | -0.1679 | -23.3251
-10.5 | -0.6078 | 0.01964 | -0.161 | -30.947
-10 | -0.6535 | 0.01648 | -0.1466 | -39.6541
-9.5 | -0.6663 | 0.01291 | -0.1346 | -51.6112
-9 | -0.6308 | 0.01073 | -0.1257 | -58.7884
-8.5 | -0.5691 | 0.00972 | -0.1194 | -58.5494
-8 | -0.4991 | 0.0091 | -0.1147 | -54.8462
-7.5 | -0.4279 | 0.00869 | -0.1107 | -49.2405
-7 | -0.3562 | 0.00833 | -0.1073 | -42.7611
-6.5 | -0.286 | 0.00802 | -0.1041 | -35.6608
-6 | -0.2146 | 0.00776 | -0.1016 | -27.6546
-5.5 | -0.1446 | 0.00758 | -0.0991 | -19.0765
-5 | -0.0754 | 0.00739 | -0.0969 | -10.203
-4.5 | -0.0059 | 0.00726 | -0.095 | -0.81267
-4 | 0.0622 | 0.00715 | -0.0931 | 8.6993
-3.5 | 0.1299 | 0.0071 | -0.0914 | 18.2958
-3 | 0.1967 | 0.00704 | -0.0897 | 27.9403
-2.5 | 0.2638 | 0.00697 | -0.0883 | 37.8479
-2 | 0.3297 | 0.00689 | -0.0868 | 47.852
-1.5 | 0.3912 | 0.0067 | -0.0847 | 58.3881
-1 | 0.4575 | 0.00671 | -0.0834 | 68.1818
-0.5 | 0.5242 | 0.00678 | -0.0823 | 77.3156
0 | 0.5912 | 0.00682 | -0.0813 | 86.6862
0.5 | 0.6566 | 0.00691 | -0.08 | 95.0217
1 | 0.7221 | 0.00697 | -0.0788 | 103.6011
1.5 | 0.7873 | 0.00698 | -0.0775 | 112.7937
2 | 0.8498 | 0.007 | -0.0757 | 121.4
2.5 | 0.9104 | 0.00713 | -0.0736 | 127.6858
3 | 0.9732 | 0.00719 | -0.0717 | 135.3547
3.5 | 1.0289 | 0.0073 | -0.0685 | 140.9452
4 | 1.0776 | 0.00745 | -0.0639 | 144.6443
4.5 | 1.1307 | 0.00759 | -0.0601 | 148.9723
5 | 1.1732 | 0.00784 | -0.0545 | 149.6429
6 | 1.181 | 0.00988 | -0.0319 | 119.5344
6.5 | 1.3383 | 0.0107 | -0.0496 | 125.0748
7 | 1.4383 | 0.01159 | -0.0553 | 124.0984
7.5 | 1.4892 | 0.01252 | -0.0522 | 118.9457
8 | 1.5349 | 0.01373 | -0.0486 | 111.7917
8.5 | 1.576 | 0.0153 | -0.0449 | 103.0065
9 | 1.6148 | 0.01721 | -0.0416 | 93.8292
9.5 | 1.6543 | 0.01931 | -0.0387 | 85.6706
10 | 1.6907 | 0.02182 | -0.036 | 77.484
10.5 | 1.7208 | 0.02489 | -0.0335 | 69.1362
11 | 1.7412 | 0.02873 | -0.031 | 60.6056
11.5 | 1.7461 | 0.03364 | -0.0285 | 51.9055
12 | 1.7367 | 0.03954 | -0.0259 | 43.9226
12.5 | 1.7334 | 0.04513 | -0.0238 | 38.409
13 | 1.7269 | 0.05116 | -0.0221 | 33.7549
13.5 | 1.7194 | 0.05737 | -0.0208 | 29.9704
14 | 1.6916 | 0.06537 | -0.0202 | 25.8773
14.5 | 1.6717 | 0.07302 | -0.02 | 22.8937
15 | 1.6227 | 0.08336 | -0.021 | 19.4662
15.5 | 1.557 | 0.09571 | -0.0234 | 16.2679
16 | 1.476 | 0.11033 | -0.0277 | 13.378
16.5 | 1.4137 | 0.12405 | -0.0325 | 11.3962

## 113. Re 12M Mach 0.00 (1)
BIGFOIL.COM POLAR EXPORT
goe604
GOE 604 |  |  |  | Cl Max: | 2.214 | at alpha= | 17 | deg
JavaFoil+Calcfoil stall+Eppler ext transition |  |  |  | L/D Max: | 176.39 | at alpha= | 6 | deg
Re: | 12000000 |  |  | Cd Min: | 0.00522 | at alpha= | -2 | deg
Mach: | 0 |  |  | Cl=0 at alpha= | -4.8 | deg
|  |  |  | @ Cl=0.1, Cd= | 0.0057544
|  |  |  | @ Cl=0.4, Cd= | 0.0053134
|  |  |  | @ Cl=0.6, Cd= | 0.0065116
alpha (deg) | Cl | Cd | Cm | Cl/Cd
-20 | -0.93 | 0.11445 | -0.036 | -8.123
-19.5 | -0.937 | 0.10434 | -0.037 | -8.982
-19 | -0.931 | 0.10819 | -0.037 | -8.604
-18.5 | -0.932 | 0.10139 | -0.038 | -9.187
-18 | -0.937 | 0.08869 | -0.04 | -10.569
-17.5 | -0.947 | 0.07126 | -0.042 | -13.285
-17 | -0.957 | 0.05521 | -0.045 | -17.331
-16.5 | -0.952 | 0.04861 | -0.047 | -19.575
-16 | -0.949 | 0.03963 | -0.048 | -23.957
-15.5 | -0.947 | 0.03106 | -0.051 | -30.485
-15 | -0.923 | 0.03049 | -0.051 | -30.288
-14.5 | -0.929 | 0.01901 | -0.054 | -48.892
-14 | -0.911 | 0.01557 | -0.056 | -58.492
-13.5 | -0.886 | 0.01303 | -0.057 | -67.969
-13 | -0.852 | 0.01166 | -0.059 | -73.036
-12.5 | -0.815 | 0.01069 | -0.06 | -76.271
-12 | -0.777 | 0.01008 | -0.061 | -77.102
-11.5 | -0.734 | 0.00916 | -0.062 | -80.117
-11 | -0.688 | 0.00884 | -0.063 | -77.83
-10.5 | -0.64 | 0.00868 | -0.064 | -73.726
-10 | -0.591 | 0.00828 | -0.065 | -71.358
-9.5 | -0.539 | 0.00799 | -0.066 | -67.494
-9 | -0.486 | 0.00768 | -0.066 | -63.294
-8.5 | -0.431 | 0.00762 | -0.067 | -56.609
-8 | -0.376 | 0.00669 | -0.068 | -56.185
-7.5 | -0.319 | 0.00656 | -0.069 | -48.621
-7 | -0.262 | 0.0056 | -0.07 | -46.743
-6.5 | -0.203 | 0.00702 | -0.07 | -28.946
-6 | -0.144 | 0.00678 | -0.071 | -21.272
-5.5 | -0.085 | 0.00618 | -0.072 | -13.697
-5 | -0.024 | 0.00606 | -0.073 | -4.033
-4.5 | 0.036 | 0.00594 | -0.074 | 6.083
-4 | 0.097 | 0.00578 | -0.075 | 16.814
-3.5 | 0.158 | 0.00526 | -0.076 | 30.138
-3 | 0.22 | 0.00571 | -0.076 | 38.5
-2.5 | 0.282 | 0.00551 | -0.077 | 51.087
-2 | 0.343 | 0.00522 | -0.078 | 65.733
-1.5 | 0.404 | 0.00532 | -0.079 | 75.964
-1 | 0.466 | 0.00659 | -0.08 | 70.644
-0.5 | 0.527 | 0.00641 | -0.081 | 82.286
0 | 0.592 | 0.0065 | -0.081 | 91.102
0.5 | 0.654 | 0.00659 | -0.082 | 99.241
1 | 0.716 | 0.00667 | -0.083 | 107.384
1.5 | 0.777 | 0.00673 | -0.084 | 115.449
2 | 0.839 | 0.00717 | -0.085 | 116.96
2.5 | 0.9 | 0.00722 | -0.086 | 124.68
3 | 0.962 | 0.00712 | -0.086 | 135.021
3.5 | 1.023 | 0.00725 | -0.087 | 141.168
4 | 1.084 | 0.00849 | -0.088 | 127.723
4.5 | 1.145 | 0.00883 | -0.089 | 129.685
5 | 1.205 | 0.0071 | -0.09 | 169.803
5.5 | 1.265 | 0.00725 | -0.09 | 174.503
6 | 1.325 | 0.00751 | -0.091 | 176.39
6.5 | 1.384 | 0.00985 | -0.092 | 140.457
7 | 1.443 | 0.01011 | -0.093 | 142.713
7.5 | 1.502 | 0.01053 | -0.094 | 142.58
8 | 1.56 | 0.01088 | -0.094 | 143.407
8.5 | 1.618 | 0.01125 | -0.095 | 143.774
9 | 1.675 | 0.00966 | -0.096 | 173.336
9.5 | 1.732 | 0.01005 | -0.096 | 172.354
10 | 1.788 | 0.01017 | -0.097 | 175.83
10.5 | 1.844 | 0.01056 | -0.098 | 174.688
11 | 1.9 | 0.01106 | -0.099 | 171.711
11.5 | 1.954 | 0.01137 | -0.099 | 171.958
12 | 2.009 | 0.0117 | -0.1 | 171.687
12.5 | 2.017 | 0.01546 | -0.099 | 130.428
13 | 2.064 | 0.01613 | -0.099 | 127.909
13.5 | 2.109 | 0.01681 | -0.1 | 125.482
14 | 2.123 | 0.02353 | -0.098 | 90.231
14.5 | 2.156 | 0.02592 | -0.098 | 83.161
15 | 2.173 | 0.02904 | -0.098 | 74.848
15.5 | 2.189 | 0.03168 | -0.098 | 69.107
16 | 2.203 | 0.03448 | -0.098 | 63.901
16.5 | 2.212 | 0.03759 | -0.098 | 58.839
17 | 2.214 | 0.04163 | -0.098 | 53.181
17.5 | 2.212 | 0.04588 | -0.098 | 48.21
18 | 2.207 | 0.04993 | -0.098 | 44.195
18.5 | 2.2 | 0.0535 | -0.099 | 41.113
19 | 2.189 | 0.05743 | -0.099 | 38.125
19.5 | 2.176 | 0.06045 | -0.099 | 36.004
20 | 2.157 | 0.0655 | -0.099 | 32.923

## 114. Re 12M Mach 0.00 (2)
BIGFOIL.COM POLAR EXPORT
goe604
GOE 604 |  |  |  | Cl Max: | 1.7531 | at alpha= | 12.5 | deg
XFOIL ncrit=9 |  |  |  | L/D Max: | 180.382 | at alpha= | 6.5 | deg
Re: | 12000000 |  |  | Cd Min: | 0.06275 | at alpha= | 17.5 | deg
Mach: | 0 |  |  | Cl=0 at alpha= | -4.5247 | deg
|  |  |  | @ Cl=0.1, Cd= | 0.0063959
|  |  |  | @ Cl=0.4, Cd= | 0.00613
|  |  |  | @ Cl=0.6, Cd= | 0.0061811
alpha (deg) | Cl | Cd | Cm | Cl/Cd
-17.5 | -1.2778 | 0.0137 | -0.1216 | -93.2701
-17 | -1.2605 | 0.01326 | -0.1145 | -95.0603
-16.5 | -1.2287 | 0.01274 | -0.1101 | -96.4443
-16 | -1.1946 | 0.01217 | -0.1061 | -98.1594
-15.5 | -1.1562 | 0.01172 | -0.1027 | -98.6519
-15 | -1.1143 | 0.01139 | -0.0998 | -97.8314
-14.5 | -1.0697 | 0.01106 | -0.0974 | -96.7179
-14 | -1.0241 | 0.01064 | -0.0951 | -96.25
-13.5 | -0.9762 | 0.01023 | -0.0932 | -95.4252
-13 | -0.9262 | 0.0099 | -0.0917 | -93.5556
-12.5 | -0.875 | 0.0096 | -0.0903 | -91.1458
-12 | -0.8241 | 0.00926 | -0.0889 | -88.9957
-11.5 | -0.7723 | 0.00895 | -0.0876 | -86.2905
-11 | -0.7192 | 0.00872 | -0.0865 | -82.4771
-10.5 | -0.6651 | 0.00848 | -0.0856 | -78.4316
-10 | -0.6116 | 0.00821 | -0.0846 | -74.4945
-9.5 | -0.5568 | 0.00796 | -0.0838 | -69.9497
-9 | -0.5018 | 0.00779 | -0.0831 | -64.4159
-8.5 | -0.446 | 0.00759 | -0.0825 | -58.7615
-8 | -0.391 | 0.0074 | -0.0818 | -52.8378
-7.5 | -0.3349 | 0.00722 | -0.0812 | -46.385
-7 | -0.2789 | 0.0071 | -0.0807 | -39.2817
-6.5 | -0.2224 | 0.00694 | -0.0803 | -32.0461
-6 | -0.1667 | 0.00682 | -0.0797 | -24.4428
-5.5 | -0.1098 | 0.00671 | -0.0794 | -16.3636
-5 | -0.0538 | 0.00661 | -0.0789 | -8.1392
-4.5 | 0.0028 | 0.00652 | -0.0786 | 0.42945
-4 | 0.0591 | 0.00644 | -0.0782 | 9.177
-3.5 | 0.1148 | 0.00638 | -0.0777 | 17.9937
-3 | 0.1707 | 0.00632 | -0.0773 | 27.0095
-2.5 | 0.2255 | 0.0063 | -0.0768 | 35.7937
-2 | 0.2791 | 0.00613 | -0.076 | 45.5302
-1.5 | 0.3347 | 0.00608 | -0.0756 | 55.0493
-1 | 0.3909 | 0.00613 | -0.0753 | 63.7684
-0.5 | 0.4473 | 0.00613 | -0.0751 | 72.969
0 | 0.5037 | 0.00619 | -0.075 | 81.3732
0.5 | 0.5597 | 0.00621 | -0.0748 | 90.1288
1 | 0.6155 | 0.00617 | -0.0746 | 99.7569
1.5 | 0.6697 | 0.00619 | -0.0741 | 108.1906
2 | 0.7249 | 0.00619 | -0.0738 | 117.1082
2.5 | 0.7802 | 0.00623 | -0.0736 | 125.2327
3 | 0.8345 | 0.0063 | -0.0733 | 132.4603
3.5 | 0.8891 | 0.00634 | -0.073 | 140.2366
4 | 0.9435 | 0.00636 | -0.0727 | 148.3491
4.5 | 0.9956 | 0.00641 | -0.072 | 155.3198
5 | 1.0454 | 0.0064 | -0.0709 | 163.3438
5.5 | 1.0944 | 0.00636 | -0.0697 | 172.0755
6 | 1.1411 | 0.00646 | -0.0681 | 176.6409
6.5 | 1.1815 | 0.00655 | -0.0651 | 180.3817
7 | 1.2067 | 0.00698 | -0.0592 | 172.8797
7.5 | 1.3265 | 0.00795 | -0.0744 | 166.8553
8.5 | 1.4524 | 0.00874 | -0.0788 | 166.1785
9 | 1.5127 | 0.00912 | -0.0805 | 165.8662
9.5 | 1.542 | 0.00946 | -0.0756 | 163.0021
10 | 1.574 | 0.00978 | -0.0714 | 160.9407
10.5 | 1.614 | 0.01011 | -0.0691 | 159.6439
11 | 1.651 | 0.01062 | -0.0665 | 155.4614
11.5 | 1.6879 | 0.01118 | -0.064 | 150.975
12 | 1.7248 | 0.01178 | -0.0617 | 146.4177
12.5 | 1.7531 | 0.01276 | -0.0584 | 137.3903
13.5 | 1.7205 | 0.01984 | -0.0434 | 86.7188
14 | 1.6994 | 0.02504 | -0.0386 | 67.8674
14.5 | 1.6912 | 0.03009 | -0.0363 | 56.2047
15 | 1.6944 | 0.03453 | -0.0351 | 49.0704
15.5 | 1.6994 | 0.03904 | -0.0345 | 43.5297
16 | 1.6973 | 0.04432 | -0.0339 | 38.2965
16.5 | 1.6912 | 0.05019 | -0.0336 | 33.696
17 | 1.688 | 0.05583 | -0.0335 | 30.2346
17.5 | 1.675 | 0.06275 | -0.0337 | 26.6932

## 115. Re 12M Mach 0.10 (1)
BIGFOIL.COM POLAR EXPORT
goe604
GOE 604 |  |  |  | Cl Max: | 2.208 | at alpha= | 16.5 | deg
JavaFoil+Calcfoil stall+Eppler ext transition |  |  |  | L/D Max: | 174.638 | at alpha= | 10 | deg
Re: | 12000000 |  |  | Cd Min: | 0.00522 | at alpha= | -2 | deg
Mach: | 0.1 |  |  | Cl=0 at alpha= | -4.7951 | deg
|  |  |  | @ Cl=0.1, Cd= | 0.0058329
|  |  |  | @ Cl=0.4, Cd= | 0.0052561
|  |  |  | @ Cl=0.6, Cd= | 0.0065053
alpha (deg) | Cl | Cd | Cm | Cl/Cd
-20 | -0.897 | 0.11972 | -0.036 | -7.491
-19.5 | -0.896 | 0.12302 | -0.035 | -7.283
-19 | -0.908 | 0.10927 | -0.037 | -8.305
-18.5 | -0.922 | 0.09161 | -0.04 | -10.067
-18 | -0.931 | 0.07924 | -0.041 | -11.743
-17.5 | -0.928 | 0.0748 | -0.042 | -12.407
-17 | -0.939 | 0.05836 | -0.045 | -16.094
-16.5 | -0.935 | 0.05218 | -0.046 | -17.929
-16 | -0.935 | 0.04324 | -0.048 | -21.619
-15.5 | -0.933 | 0.03413 | -0.05 | -27.336
-15 | -0.911 | 0.03375 | -0.051 | -27.003
-14.5 | -0.92 | 0.02075 | -0.054 | -44.329
-14 | -0.904 | 0.0167 | -0.056 | -54.119
-13.5 | -0.882 | 0.01366 | -0.057 | -64.591
-13 | -0.848 | 0.01248 | -0.059 | -67.938
-12.5 | -0.813 | 0.01107 | -0.06 | -73.485
-12 | -0.776 | 0.01029 | -0.061 | -75.446
-11.5 | -0.735 | 0.00931 | -0.062 | -78.908
-11 | -0.689 | 0.00898 | -0.063 | -76.73
-10.5 | -0.641 | 0.00881 | -0.064 | -72.78
-10 | -0.592 | 0.00835 | -0.065 | -70.927
-9.5 | -0.541 | 0.00803 | -0.066 | -67.341
-9 | -0.487 | 0.00778 | -0.067 | -62.673
-8.5 | -0.433 | 0.00757 | -0.068 | -57.224
-8 | -0.377 | 0.00662 | -0.068 | -57.026
-7.5 | -0.32 | 0.00667 | -0.069 | -48.056
-7 | -0.263 | 0.00569 | -0.07 | -46.17
-6.5 | -0.204 | 0.00695 | -0.071 | -29.36
-6 | -0.145 | 0.00686 | -0.072 | -21.115
-5.5 | -0.085 | 0.00626 | -0.073 | -13.579
-5 | -0.025 | 0.00615 | -0.073 | -3.999
-4.5 | 0.036 | 0.00603 | -0.074 | 6.026
-4 | 0.098 | 0.00585 | -0.075 | 16.67
-3.5 | 0.159 | 0.00533 | -0.076 | 29.876
-3 | 0.221 | 0.00569 | -0.077 | 38.848
-2.5 | 0.283 | 0.00549 | -0.078 | 51.517
-2 | 0.345 | 0.00522 | -0.078 | 66.112
-1.5 | 0.406 | 0.00526 | -0.079 | 77.282
-1 | 0.468 | 0.00666 | -0.08 | 70.294
-0.5 | 0.53 | 0.00641 | -0.081 | 82.603
0 | 0.595 | 0.00649 | -0.082 | 91.798
0.5 | 0.657 | 0.00668 | -0.083 | 98.374
1 | 0.719 | 0.00671 | -0.083 | 107.271
1.5 | 0.781 | 0.00677 | -0.084 | 115.317
2 | 0.843 | 0.00719 | -0.085 | 117.196
2.5 | 0.905 | 0.00729 | -0.086 | 124.134
3 | 0.966 | 0.00717 | -0.087 | 134.791
3.5 | 1.028 | 0.00725 | -0.088 | 141.795
4 | 1.089 | 0.00855 | -0.088 | 127.407
4.5 | 1.15 | 0.00889 | -0.089 | 129.337
5 | 1.211 | 0.00714 | -0.09 | 169.515
5.5 | 1.271 | 0.00729 | -0.091 | 174.228
6 | 1.331 | 0.0097 | -0.092 | 137.246
6.5 | 1.39 | 0.00994 | -0.092 | 139.836
7 | 1.45 | 0.01021 | -0.093 | 141.941
7.5 | 1.508 | 0.01064 | -0.094 | 141.711
8 | 1.567 | 0.01098 | -0.095 | 142.667
8.5 | 1.625 | 0.01138 | -0.096 | 142.842
9 | 1.682 | 0.00977 | -0.096 | 172.169
9.5 | 1.739 | 0.0101 | -0.097 | 172.181
10 | 1.796 | 0.01028 | -0.098 | 174.638
10.5 | 1.852 | 0.01062 | -0.099 | 174.367
11 | 1.907 | 0.0112 | -0.099 | 170.362
11.5 | 1.962 | 0.01151 | -0.1 | 170.412
12 | 1.974 | 0.01493 | -0.098 | 132.187
12.5 | 2.022 | 0.01579 | -0.099 | 128.026
13 | 2.069 | 0.01645 | -0.099 | 125.789
13.5 | 2.087 | 0.02225 | -0.098 | 93.801
14 | 2.127 | 0.02421 | -0.099 | 87.836
14.5 | 2.157 | 0.02694 | -0.098 | 80.08
15 | 2.175 | 0.02997 | -0.099 | 72.576
15.5 | 2.191 | 0.03235 | -0.099 | 67.704
16 | 2.202 | 0.03544 | -0.099 | 62.116
16.5 | 2.208 | 0.03881 | -0.099 | 56.889
17 | 2.207 | 0.04289 | -0.098 | 51.453
17.5 | 2.204 | 0.04711 | -0.098 | 46.773
18 | 2.194 | 0.05185 | -0.098 | 42.317
18.5 | 2.185 | 0.05506 | -0.099 | 39.682
19 | 2.171 | 0.05916 | -0.099 | 36.701
19.5 | 2.154 | 0.06233 | -0.099 | 34.563
20 | 2.132 | 0.06691 | -0.099 | 31.856

## 116. Re 12M Mach 0.10 (2)
BIGFOIL.COM POLAR EXPORT
goe604
GOE 604 |  |  |  | Cl Max: | 1.76 | at alpha= | 12.5 | deg
XFOIL ncrit=9 |  |  |  | L/D Max: | 179.955 | at alpha= | 6.5 | deg
Re: | 12000000 |  |  | Cd Min: | 0.06659 | at alpha= | 17.5 | deg
Mach: | 0.1 |  |  | Cl=0 at alpha= | -4.5229 | deg
|  |  |  | @ Cl=0.1, Cd= | 0.0064137
|  |  |  | @ Cl=0.4, Cd= | 0.0061412
|  |  |  | @ Cl=0.6, Cd= | 0.0061937
alpha (deg) | Cl | Cd | Cm | Cl/Cd
-20 | -1.5441 | 0.02216 | -0.1171 | -69.6796
-19.5 | -1.5241 | 0.02 | -0.1153 | -76.205
-18.5 | -1.4455 | 0.01687 | -0.1143 | -85.6846
-18 | -1.361 | 0.01534 | -0.1211 | -88.7223
-17.5 | -1.2738 | 0.01409 | -0.1281 | -90.4045
-17 | -1.26 | 0.01359 | -0.1203 | -92.7152
-16.5 | -1.234 | 0.01313 | -0.1145 | -93.9832
-16 | -1.2002 | 0.01258 | -0.1101 | -95.4054
-15.5 | -1.1642 | 0.01203 | -0.1061 | -96.7747
-15 | -1.1236 | 0.01163 | -0.1027 | -96.6122
-14.5 | -1.0788 | 0.01126 | -0.1001 | -95.8082
-14 | -1.032 | 0.01088 | -0.0977 | -94.8529
-13.5 | -0.9843 | 0.01042 | -0.0955 | -94.4626
-13 | -0.9345 | 0.01003 | -0.0937 | -93.1705
-12.5 | -0.8828 | 0.00971 | -0.0922 | -90.9166
-12 | -0.831 | 0.00939 | -0.0906 | -88.4984
-11.5 | -0.779 | 0.00905 | -0.0892 | -86.0773
-11 | -0.7256 | 0.00879 | -0.0879 | -82.5484
-10.5 | -0.6709 | 0.00854 | -0.0869 | -78.5597
-10 | -0.6167 | 0.00827 | -0.0858 | -74.5707
-9.5 | -0.5616 | 0.00801 | -0.0849 | -70.1124
-9 | -0.5061 | 0.00782 | -0.0841 | -64.7187
-8.5 | -0.4496 | 0.00763 | -0.0834 | -58.9253
-8 | -0.3942 | 0.00743 | -0.0826 | -53.0552
-7.5 | -0.3377 | 0.00725 | -0.082 | -46.5793
-7 | -0.2812 | 0.00712 | -0.0814 | -39.4944
-6.5 | -0.2242 | 0.00696 | -0.081 | -32.2126
-6 | -0.1681 | 0.00684 | -0.0804 | -24.576
-5.5 | -0.1108 | 0.00673 | -0.08 | -16.4636
-5 | -0.0543 | 0.00663 | -0.0795 | -8.19
-4.5 | 0.0026 | 0.00654 | -0.0791 | 0.39755
-4 | 0.0593 | 0.00645 | -0.0787 | 9.1938
-3.5 | 0.1154 | 0.0064 | -0.0782 | 18.0312
-3 | 0.1716 | 0.00634 | -0.0777 | 27.0662
-2.5 | 0.2268 | 0.00632 | -0.0771 | 35.8861
-2 | 0.2807 | 0.00615 | -0.0763 | 45.6423
-1.5 | 0.3367 | 0.0061 | -0.0759 | 55.1967
-1 | 0.3931 | 0.00614 | -0.0756 | 64.0228
-0.5 | 0.4499 | 0.00615 | -0.0754 | 73.1545
0 | 0.5066 | 0.00621 | -0.0752 | 81.5781
0.5 | 0.5631 | 0.00622 | -0.075 | 90.5305
1 | 0.6192 | 0.00618 | -0.0748 | 100.1942
1.5 | 0.6737 | 0.00621 | -0.0743 | 108.4863
2 | 0.7293 | 0.0062 | -0.074 | 117.629
2.5 | 0.7849 | 0.00625 | -0.0738 | 125.584
3 | 0.8394 | 0.00632 | -0.0734 | 132.8165
3.5 | 0.8945 | 0.00637 | -0.0731 | 140.4239
4 | 0.9491 | 0.00639 | -0.0727 | 148.529
4.5 | 1.0014 | 0.00645 | -0.072 | 155.2558
5 | 1.0516 | 0.00643 | -0.0709 | 163.5459
5.5 | 1.1003 | 0.00641 | -0.0695 | 171.6537
6 | 1.1476 | 0.00649 | -0.0679 | 176.8259
6.5 | 1.1877 | 0.0066 | -0.0647 | 179.9545
7 | 1.2067 | 0.00718 | -0.0575 | 168.0641
7.5 | 1.3343 | 0.00803 | -0.0741 | 166.1644
8 | 1.3883 | 0.00843 | -0.0742 | 164.6856
8.5 | 1.4625 | 0.00884 | -0.0787 | 165.4412
9 | 1.5181 | 0.00923 | -0.0793 | 164.4745
9.5 | 1.5431 | 0.00954 | -0.0734 | 161.7505
10 | 1.5794 | 0.00989 | -0.07 | 159.6967
10.5 | 1.6201 | 0.01025 | -0.0677 | 158.0585
11 | 1.6573 | 0.01079 | -0.065 | 153.5959
11.5 | 1.6945 | 0.01139 | -0.0626 | 148.7709
12 | 1.7307 | 0.01206 | -0.0601 | 143.5075
12.5 | 1.76 | 0.01306 | -0.057 | 134.7626
13 | 1.7401 | 0.01651 | -0.0483 | 105.3967
13.5 | 1.7217 | 0.02075 | -0.042 | 82.9735
14 | 1.6967 | 0.02649 | -0.0374 | 64.0506
14.5 | 1.6858 | 0.03201 | -0.0353 | 52.6648
15 | 1.6861 | 0.03687 | -0.0342 | 45.7309
15.5 | 1.6887 | 0.04167 | -0.0336 | 40.5256
16 | 1.6843 | 0.04733 | -0.0331 | 35.5863
16.5 | 1.6755 | 0.05357 | -0.0329 | 31.2768
17 | 1.6712 | 0.05948 | -0.0329 | 28.0968
17.5 | 1.6573 | 0.06659 | -0.0332 | 24.8881

## 117. Re 12M Mach 0.25 (1)
BIGFOIL.COM POLAR EXPORT
goe604
GOE 604 |  |  |  | Cl Max: | 2.179 | at alpha= | 15.5 | deg
JavaFoil+Calcfoil stall+Eppler ext transition |  |  |  | L/D Max: | 173.118 | at alpha= | 5.5 | deg
Re: | 12000000 |  |  | Cd Min: | 0.00525 | at alpha= | -1.5 | deg
Mach: | 0.25 |  |  | Cl=0 at alpha= | -4.7984 | deg
|  |  |  | @ Cl=0.1, Cd= | 0.00598
|  |  |  | @ Cl=0.4, Cd= | 0.0053498
|  |  |  | @ Cl=0.6, Cd= | 0.0065912
alpha (deg) | Cl | Cd | Cm | Cl/Cd
-19.5 | -0.657 | 0.14958 | -0.031 | -4.391
-19 | -0.688 | 0.14472 | -0.032 | -4.752
-18.5 | -0.716 | 0.13584 | -0.032 | -5.271
-18 | -0.745 | 0.12068 | -0.035 | -6.169
-17.5 | -0.768 | 0.11048 | -0.037 | -6.95
-17 | -0.796 | 0.08929 | -0.041 | -8.911
-16.5 | -0.816 | 0.07473 | -0.044 | -10.925
-16 | -0.832 | 0.06303 | -0.046 | -13.196
-15.5 | -0.841 | 0.05389 | -0.048 | -15.596
-15 | -0.841 | 0.04836 | -0.049 | -17.386
-14.5 | -0.848 | 0.03658 | -0.052 | -23.184
-14 | -0.838 | 0.0323 | -0.053 | -25.939
-13.5 | -0.829 | 0.02474 | -0.056 | -33.516
-13 | -0.816 | 0.01803 | -0.058 | -45.241
-12.5 | -0.795 | 0.01389 | -0.06 | -57.254
-12 | -0.766 | 0.0117 | -0.062 | -65.462
-11.5 | -0.732 | 0.00995 | -0.064 | -73.573
-11 | -0.691 | 0.00969 | -0.065 | -71.306
-10.5 | -0.645 | 0.00932 | -0.066 | -69.262
-10 | -0.598 | 0.00886 | -0.067 | -67.439
-9.5 | -0.548 | 0.00838 | -0.068 | -65.467
-9 | -0.496 | 0.00806 | -0.068 | -61.545
-8.5 | -0.441 | 0.00784 | -0.069 | -56.296
-8 | -0.385 | 0.00681 | -0.07 | -56.557
-7.5 | -0.327 | 0.00684 | -0.071 | -47.91
-7 | -0.269 | 0.0065 | -0.072 | -41.335
-6.5 | -0.209 | 0.00707 | -0.073 | -29.59
-6 | -0.149 | 0.00644 | -0.074 | -23.07
-5.5 | -0.087 | 0.00634 | -0.075 | -13.742
-5 | -0.025 | 0.00622 | -0.075 | -4.053
-4.5 | 0.037 | 0.0061 | -0.076 | 6.116
-4 | 0.1 | 0.00598 | -0.077 | 16.746
-3.5 | 0.164 | 0.00527 | -0.078 | 31.054
-3 | 0.227 | 0.00653 | -0.079 | 34.778
-2.5 | 0.291 | 0.0055 | -0.08 | 52.826
-2 | 0.354 | 0.00562 | -0.081 | 62.931
-1.5 | 0.417 | 0.00525 | -0.081 | 79.544
-1 | 0.481 | 0.00639 | -0.082 | 75.195
-0.5 | 0.544 | 0.00655 | -0.083 | 83.124
0 | 0.612 | 0.0066 | -0.084 | 92.653
0.5 | 0.675 | 0.00674 | -0.085 | 100.238
1 | 0.739 | 0.00683 | -0.086 | 108.13
1.5 | 0.802 | 0.00687 | -0.087 | 116.679
2 | 0.866 | 0.00736 | -0.087 | 117.54
2.5 | 0.929 | 0.00745 | -0.088 | 124.732
3 | 0.992 | 0.00735 | -0.089 | 134.938
3.5 | 1.055 | 0.00749 | -0.09 | 140.806
4 | 1.118 | 0.00885 | -0.091 | 126.301
4.5 | 1.18 | 0.00955 | -0.092 | 123.546
5 | 1.242 | 0.0094 | -0.093 | 132.184
5.5 | 1.304 | 0.00753 | -0.093 | 173.118
6 | 1.365 | 0.01019 | -0.094 | 133.979
6.5 | 1.425 | 0.0105 | -0.095 | 135.795
7 | 1.486 | 0.01096 | -0.096 | 135.574
7.5 | 1.546 | 0.01129 | -0.097 | 136.951
8 | 1.605 | 0.01171 | -0.097 | 137.028
8.5 | 1.664 | 0.01214 | -0.098 | 136.983
9 | 1.722 | 0.01039 | -0.099 | 165.763
9.5 | 1.779 | 0.01068 | -0.1 | 166.514
10 | 1.836 | 0.01099 | -0.1 | 167.062
10.5 | 1.854 | 0.01433 | -0.099 | 129.363
11 | 1.903 | 0.01532 | -0.1 | 124.179
11.5 | 1.953 | 0.01594 | -0.1 | 122.491
12 | 1.999 | 0.01666 | -0.101 | 119.972
12.5 | 2.045 | 0.01774 | -0.101 | 115.269
13 | 2.09 | 0.01873 | -0.101 | 111.609
13.5 | 2.103 | 0.02589 | -0.1 | 81.206
14 | 2.134 | 0.02927 | -0.1 | 72.893
14.5 | 2.164 | 0.03212 | -0.1 | 67.355
15 | 2.173 | 0.03615 | -0.1 | 60.104
15.5 | 2.179 | 0.03948 | -0.1 | 55.176
16 | 2.175 | 0.04371 | -0.1 | 49.76
16.5 | 2.164 | 0.04844 | -0.099 | 44.67
17 | 2.15 | 0.05273 | -0.099 | 40.771
17.5 | 2.129 | 0.05795 | -0.099 | 36.739
18 | 2.102 | 0.06151 | -0.1 | 34.175
18.5 | 2.064 | 0.0676 | -0.1 | 30.538
19 | 2.023 | 0.07111 | -0.1 | 28.444
19.5 | 1.97 | 0.07733 | -0.1 | 25.469
20 | 1.91 | 0.08273 | -0.1 | 23.09

## 118. Re 12M Mach 0.25 (2)
BIGFOIL.COM POLAR EXPORT
goe604
GOE 604 |  |  |  | Cl Max: | 1.1782 | at alpha= | 6 | deg
XFOIL ncrit=9 |  |  |  | L/D Max: | 173.52 | at alpha= | 6 | deg
Re: | 12000000 |  |  | Cd Min: | 0.01685 | at alpha= | -17 | deg
Mach: | 0.25 |  |  | Cl=0 at alpha= | -4.5094 | deg
|  |  |  | @ Cl=0.1, Cd= | 0.0064925
|  |  |  | @ Cl=0.4, Cd= | 0.0062071
|  |  |  | @ Cl=0.6, Cd= | 0.0062931
alpha (deg) | Cl | Cd | Cm | Cl/Cd
-17 | -1.2135 | 0.01685 | -0.1557 | -72.0178
-16.5 | -1.2173 | 0.01569 | -0.146 | -77.5844
-16 | -1.2098 | 0.0147 | -0.137 | -82.2993
-15.5 | -1.1977 | 0.01402 | -0.1278 | -85.428
-14.5 | -1.1215 | 0.01282 | -0.1174 | -87.4805
-14 | -1.0774 | 0.01213 | -0.1131 | -88.8211
-13.5 | -1.0296 | 0.01151 | -0.1095 | -89.4526
-13 | -0.9779 | 0.01101 | -0.1064 | -88.8193
-12.5 | -0.9256 | 0.01048 | -0.1035 | -88.3206
-12 | -0.8718 | 0.01002 | -0.1009 | -87.006
-11.5 | -0.8163 | 0.00965 | -0.0986 | -84.5907
-11 | -0.7607 | 0.00929 | -0.0965 | -81.8837
-10.5 | -0.7041 | 0.00892 | -0.0945 | -78.935
-10 | -0.6462 | 0.00863 | -0.0929 | -74.8783
-9.5 | -0.5882 | 0.00835 | -0.0914 | -70.4431
-9 | -0.5301 | 0.00806 | -0.0899 | -65.7692
-8.5 | -0.4712 | 0.00783 | -0.0887 | -60.1788
-8 | -0.4121 | 0.00765 | -0.0876 | -53.8693
-7.5 | -0.3535 | 0.00742 | -0.0865 | -47.6415
-7 | -0.2944 | 0.00725 | -0.0856 | -40.6069
-6.5 | -0.2347 | 0.0071 | -0.0848 | -33.0563
-6 | -0.1759 | 0.00695 | -0.0839 | -25.3094
-5.5 | -0.1169 | 0.00683 | -0.0832 | -17.1157
-5 | -0.0574 | 0.00672 | -0.0826 | -8.5417
-4.5 | 0.0011 | 0.00664 | -0.0818 | 0.16566
-4 | 0.0602 | 0.00654 | -0.0813 | 9.2049
-3.5 | 0.1188 | 0.00647 | -0.0807 | 18.3617
-3 | 0.1768 | 0.00644 | -0.08 | 27.4534
-2.5 | 0.2341 | 0.0064 | -0.0793 | 36.5781
-2 | 0.2902 | 0.00631 | -0.0784 | 45.9905
-1.5 | 0.3474 | 0.00618 | -0.0777 | 56.2136
-1 | 0.4057 | 0.00621 | -0.0773 | 65.3301
-0.5 | 0.4643 | 0.00623 | -0.077 | 74.5265
0 | 0.5228 | 0.00629 | -0.0766 | 83.1161
0.5 | 0.5818 | 0.00629 | -0.0764 | 92.496
1 | 0.6396 | 0.0063 | -0.076 | 101.5238
1.5 | 0.6959 | 0.00631 | -0.0754 | 110.2853
2 | 0.7536 | 0.00629 | -0.075 | 119.8092
2.5 | 0.81 | 0.00638 | -0.0744 | 126.9592
3 | 0.8667 | 0.00645 | -0.0739 | 134.3721
3.5 | 0.9239 | 0.00648 | -0.0735 | 142.5772
4 | 0.9793 | 0.00656 | -0.0728 | 149.2835
4.5 | 1.0328 | 0.00664 | -0.0717 | 155.5422
5 | 1.0851 | 0.0066 | -0.0704 | 164.4091
5.5 | 1.1318 | 0.00667 | -0.068 | 169.6852
6 | 1.1782 | 0.00679 | -0.0656 | 173.5199

## 119. Re 12M Mach 0.50 (1)
BIGFOIL.COM POLAR EXPORT
goe604
GOE 604 |  |  |  | Cl Max: | 1.97 | at alpha= | 12.5 | deg
JavaFoil+Calcfoil stall+Eppler ext transition |  |  |  | L/D Max: | 130.023 | at alpha= | 3 | deg
Re: | 12000000 |  |  | Cd Min: | 0.00549 | at alpha= | -1.5 | deg
Mach: | 0.5 |  |  | Cl=0 at alpha= | -4.7971 | deg
|  |  |  | @ Cl=0.1, Cd= | 0.006272
|  |  |  | @ Cl=0.4, Cd= | 0.0058711
|  |  |  | @ Cl=0.6, Cd= | 0.007456
alpha (deg) | Cl | Cd | Cm | Cl/Cd
-20 | -0.856 | 0.13852 | -0.039 | -6.179
-19.5 | -0.828 | 0.13403 | -0.039 | -6.177
-19 | -0.799 | 0.13091 | -0.039 | -6.101
-18.5 | -0.768 | 0.12805 | -0.039 | -6
-18 | -0.736 | 0.14422 | -0.037 | -5.105
-17.5 | -0.717 | 0.12384 | -0.041 | -5.789
-17 | -0.689 | 0.12057 | -0.041 | -5.717
-16.5 | -0.662 | 0.11398 | -0.041 | -5.806
-16 | -0.633 | 0.10892 | -0.041 | -5.814
-15.5 | -0.605 | 0.10629 | -0.041 | -5.688
-15 | -0.574 | 0.10544 | -0.039 | -5.441
-14.5 | -0.545 | 0.10142 | -0.039 | -5.371
-14 | -0.518 | 0.09159 | -0.04 | -5.66
-13.5 | -0.489 | 0.09002 | -0.039 | -5.432
-13 | -0.461 | 0.09172 | -0.038 | -5.025
-12.5 | -0.434 | 0.08727 | -0.04 | -4.973
-12 | -0.406 | 0.08179 | -0.04 | -4.964
-11.5 | -0.378 | 0.0775 | -0.04 | -4.879
-11 | -0.351 | 0.07065 | -0.042 | -4.973
-10.5 | -0.341 | 0.04234 | -0.058 | -8.054
-10 | -0.321 | 0.03009 | -0.063 | -10.674
-9.5 | -0.444 | 0.02977 | -0.064 | -14.91
-9 | -0.466 | 0.0139 | -0.073 | -33.511
-8.5 | -0.445 | 0.01012 | -0.077 | -44
-8 | -0.401 | 0.00952 | -0.078 | -42.062
-7.5 | -0.348 | 0.00809 | -0.079 | -43.04
-7 | -0.29 | 0.00759 | -0.08 | -38.268
-6.5 | -0.228 | 0.00715 | -0.081 | -31.864
-6 | -0.163 | 0.00685 | -0.082 | -23.778
-5.5 | -0.096 | 0.00676 | -0.083 | -14.219
-5 | -0.028 | 0.00658 | -0.084 | -4.241
-4.5 | 0.041 | 0.00639 | -0.085 | 6.479
-4 | 0.111 | 0.00625 | -0.086 | 17.836
-3.5 | 0.182 | 0.0069 | -0.087 | 26.379
-3 | 0.253 | 0.00599 | -0.088 | 42.235
-2.5 | 0.324 | 0.00609 | -0.089 | 53.272
-2 | 0.395 | 0.0059 | -0.09 | 66.926
-1.5 | 0.466 | 0.00549 | -0.091 | 84.84
-1 | 0.536 | 0.00688 | -0.092 | 77.938
-0.5 | 0.606 | 0.00751 | -0.093 | 80.717
0 | 0.682 | 0.0073 | -0.094 | 93.337
0.5 | 0.752 | 0.00741 | -0.095 | 101.542
1 | 0.823 | 0.00762 | -0.096 | 107.994
1.5 | 0.893 | 0.00788 | -0.097 | 113.359
2 | 0.963 | 0.0083 | -0.098 | 116.011
2.5 | 1.033 | 0.00857 | -0.099 | 120.52
3 | 1.102 | 0.00848 | -0.1 | 130.023
3.5 | 1.172 | 0.0102 | -0.101 | 114.823
4 | 1.24 | 0.0109 | -0.102 | 113.809
4.5 | 1.308 | 0.01171 | -0.102 | 111.684
5 | 1.375 | 0.01193 | -0.103 | 115.248
5.5 | 1.416 | 0.01287 | -0.102 | 110.024
6 | 1.472 | 0.01357 | -0.103 | 108.443
6.5 | 1.528 | 0.01452 | -0.103 | 105.199
7 | 1.584 | 0.01541 | -0.104 | 102.796
7.5 | 1.636 | 0.01654 | -0.104 | 98.929
8 | 1.688 | 0.01759 | -0.105 | 95.94
8.5 | 1.737 | 0.01871 | -0.105 | 92.814
9 | 1.779 | 0.02049 | -0.105 | 86.814
9.5 | 1.823 | 0.02133 | -0.106 | 85.473
10 | 1.857 | 0.02393 | -0.106 | 77.602
10.5 | 1.889 | 0.02595 | -0.106 | 72.804
11 | 1.919 | 0.02801 | -0.106 | 68.5
11.5 | 1.942 | 0.03075 | -0.106 | 63.174
12 | 1.96 | 0.03356 | -0.106 | 58.392
12.5 | 1.97 | 0.03675 | -0.106 | 53.6
13 | 1.934 | 0.05768 | -0.103 | 33.527
13.5 | 1.911 | 0.06648 | -0.102 | 28.753
14 | 1.863 | 0.0781 | -0.102 | 23.856
14.5 | 1.674 | 0.1002 | -0.099 | 16.71
15 | 1.211 | 0.1409 | -0.094 | 8.598
15.5 | 1.213 | 0.17597 | -0.087 | 6.896
16 | 1.25 | 0.18627 | -0.09 | 6.713
16.5 | 1.286 | 0.18334 | -0.092 | 7.015
17 | 1.32 | 0.19051 | -0.094 | 6.931
17.5 | 1.351 | 0.19511 | -0.095 | 6.923

## 120. Re 12M Mach 0.50 (2)
BIGFOIL.COM POLAR EXPORT
goe604
GOE 604 |  |  |  | Cl Max: | 1.225 | at alpha= | 6.5 | deg
XFOIL ncrit=9 |  |  |  | L/D Max: | 150.85 | at alpha= | 4.5 | deg
Re: | 12000000 |  |  | Cd Min: | 0.08131 | at alpha= | -14.5 | deg
Mach: | 0.5 |  |  | Cl=0 at alpha= | -4.4475 | deg
|  |  |  | @ Cl=0.1, Cd= | 0.0069605
|  |  |  | @ Cl=0.4, Cd= | 0.0065782
|  |  |  | @ Cl=0.6, Cd= | 0.0066582
alpha (deg) | Cl | Cd | Cm | Cl/Cd
-14.5 | -0.4171 | 0.08131 | -0.1339 | -5.1298
-14 | -0.4358 | 0.07261 | -0.14 | -6.0019
-13.5 | -0.4565 | 0.06429 | -0.1457 | -7.1006
-13 | -0.4776 | 0.05635 | -0.1506 | -8.4756
-12.5 | -0.5006 | 0.04859 | -0.1549 | -10.3025
-12 | -0.5268 | 0.04077 | -0.1584 | -12.9213
-11.5 | -0.5539 | 0.03169 | -0.1634 | -17.4787
-11 | -0.5828 | 0.02298 | -0.1691 | -25.3612
-10.5 | -0.627 | 0.01891 | -0.1602 | -33.1571
-10 | -0.67 | 0.01578 | -0.1456 | -42.4588
-9.5 | -0.6826 | 0.01207 | -0.1334 | -56.5534
-9 | -0.6412 | 0.01015 | -0.1247 | -63.1724
-8.5 | -0.5748 | 0.00928 | -0.1189 | -61.9397
-8 | -0.5037 | 0.00874 | -0.1143 | -57.6316
-7.5 | -0.4313 | 0.00836 | -0.1104 | -51.5909
-7 | -0.3591 | 0.00805 | -0.107 | -44.6087
-6.5 | -0.2875 | 0.00775 | -0.104 | -37.0968
-6 | -0.2166 | 0.00752 | -0.1013 | -28.8032
-5.5 | -0.1455 | 0.00734 | -0.099 | -19.8229
-5 | -0.0761 | 0.00719 | -0.0968 | -10.5841
-4.5 | -0.0072 | 0.00708 | -0.0948 | -1.0169
-4 | 0.0614 | 0.007 | -0.093 | 8.7714
-3.5 | 0.1298 | 0.00693 | -0.0914 | 18.7302
-3 | 0.1977 | 0.00686 | -0.0899 | 28.8192
-2.5 | 0.2642 | 0.00681 | -0.0884 | 38.7959
-2 | 0.3303 | 0.00677 | -0.0869 | 48.7888
-1.5 | 0.3942 | 0.00658 | -0.0852 | 59.9088
-1 | 0.459 | 0.00656 | -0.0837 | 69.9695
-0.5 | 0.5274 | 0.00658 | -0.0829 | 80.152
0 | 0.5932 | 0.00665 | -0.0817 | 89.203
0.5 | 0.6599 | 0.00673 | -0.0806 | 98.0535
1 | 0.7267 | 0.00676 | -0.0796 | 107.5
1.5 | 0.7921 | 0.00682 | -0.0784 | 116.1437
2 | 0.854 | 0.00687 | -0.0765 | 124.3086
2.5 | 0.9174 | 0.00691 | -0.0748 | 132.7641
3 | 0.9798 | 0.00701 | -0.0729 | 139.7718
3.5 | 1.0369 | 0.00718 | -0.0699 | 144.415
4 | 1.089 | 0.00725 | -0.0659 | 150.2069
4.5 | 1.1359 | 0.00753 | -0.061 | 150.8499
5 | 1.1788 | 0.00786 | -0.0555 | 149.9746
5.5 | 1.1674 | 0.00932 | -0.0416 | 125.2575
6.5 | 1.225 | 0.01048 | -0.0273 | 116.8893

## 121. Re 14M Mach 0.00 (1)
BIGFOIL.COM POLAR EXPORT
goe604
GOE 604 |  |  |  | Cl Max: | 2.217 | at alpha= | 17.5 | deg
JavaFoil+Calcfoil stall+Eppler ext transition |  |  |  | L/D Max: | 180.987 | at alpha= | 10 | deg
Re: | 14000000 |  |  | Cd Min: | 0.00523 | at alpha= | -1.5 | deg
Mach: | 0 |  |  | Cl=0 at alpha= | -4.8 | deg
|  |  |  | @ Cl=0.1, Cd= | 0.0057925
|  |  |  | @ Cl=0.4, Cd= | 0.0052534
|  |  |  | @ Cl=0.6, Cd= | 0.0063681
alpha (deg) | Cl | Cd | Cm | Cl/Cd
-20 | -0.918 | 0.12823 | -0.034 | -7.158
-19.5 | -0.937 | 0.1045 | -0.037 | -8.968
-19 | -0.928 | 0.11134 | -0.036 | -8.337
-18.5 | -0.93 | 0.10345 | -0.037 | -8.986
-18 | -0.935 | 0.08999 | -0.039 | -10.395
-17.5 | -0.939 | 0.07763 | -0.041 | -12.099
-17 | -0.958 | 0.05392 | -0.045 | -17.767
-16.5 | -0.958 | 0.04495 | -0.047 | -21.308
-16 | -0.956 | 0.03611 | -0.049 | -26.483
-15.5 | -0.954 | 0.0279 | -0.051 | -34.184
-15 | -0.93 | 0.02768 | -0.052 | -33.613
-14.5 | -0.933 | 0.01787 | -0.055 | -52.204
-14 | -0.916 | 0.01428 | -0.056 | -64.125
-13.5 | -0.888 | 0.01246 | -0.058 | -71.281
-13 | -0.855 | 0.01109 | -0.059 | -77.027
-12.5 | -0.817 | 0.01029 | -0.06 | -79.334
-12 | -0.778 | 0.00962 | -0.061 | -80.809
-11.5 | -0.734 | 0.00896 | -0.062 | -81.948
-11 | -0.688 | 0.0086 | -0.063 | -80.006
-10.5 | -0.641 | 0.00834 | -0.064 | -76.811
-10 | -0.591 | 0.00807 | -0.065 | -73.225
-9.5 | -0.539 | 0.00783 | -0.066 | -68.872
-9 | -0.486 | 0.00761 | -0.066 | -63.838
-8.5 | -0.431 | 0.00738 | -0.067 | -58.417
-8 | -0.376 | 0.00671 | -0.068 | -55.995
-7.5 | -0.319 | 0.0064 | -0.069 | -49.869
-7 | -0.262 | 0.00627 | -0.07 | -41.755
-6.5 | -0.203 | 0.00636 | -0.07 | -31.986
-6 | -0.144 | 0.00614 | -0.071 | -23.483
-5.5 | -0.085 | 0.00604 | -0.072 | -14.018
-5 | -0.024 | 0.00593 | -0.073 | -4.126
-4.5 | 0.036 | 0.00581 | -0.074 | 6.227
-4 | 0.097 | 0.00579 | -0.075 | 16.768
-3.5 | 0.158 | 0.00584 | -0.076 | 27.142
-3 | 0.22 | 0.00571 | -0.076 | 38.535
-2.5 | 0.282 | 0.00549 | -0.077 | 51.293
-2 | 0.343 | 0.00552 | -0.078 | 62.079
-1.5 | 0.405 | 0.00523 | -0.079 | 77.381
-1 | 0.466 | 0.00615 | -0.08 | 75.815
-0.5 | 0.527 | 0.00666 | -0.081 | 79.143
0 | 0.592 | 0.00635 | -0.081 | 93.295
0.5 | 0.654 | 0.00649 | -0.082 | 100.849
1 | 0.716 | 0.00659 | -0.083 | 108.618
1.5 | 0.777 | 0.00669 | -0.084 | 116.147
2 | 0.839 | 0.00668 | -0.085 | 125.515
2.5 | 0.9 | 0.00709 | -0.086 | 126.93
3 | 0.962 | 0.00721 | -0.086 | 133.279
3.5 | 1.023 | 0.00801 | -0.087 | 127.649
4 | 1.084 | 0.0084 | -0.088 | 128.962
4.5 | 1.145 | 0.00867 | -0.089 | 132.004
5 | 1.205 | 0.00732 | -0.09 | 164.586
5.5 | 1.265 | 0.00908 | -0.09 | 139.234
6 | 1.325 | 0.0093 | -0.091 | 142.44
6.5 | 1.384 | 0.00978 | -0.092 | 141.517
7 | 1.443 | 0.01015 | -0.093 | 142.204
7.5 | 1.502 | 0.01029 | -0.094 | 145.904
8 | 1.56 | 0.01069 | -0.094 | 145.854
8.5 | 1.618 | 0.01096 | -0.095 | 147.553
9 | 1.675 | 0.0094 | -0.096 | 178.121
9.5 | 1.732 | 0.00969 | -0.096 | 178.8
10 | 1.788 | 0.00988 | -0.097 | 180.987
10.5 | 1.844 | 0.01047 | -0.098 | 176.188
11 | 1.9 | 0.01076 | -0.099 | 176.522
11.5 | 1.954 | 0.01101 | -0.099 | 177.582
12 | 2.009 | 0.01146 | -0.1 | 175.319
12.5 | 2.02 | 0.01488 | -0.099 | 135.762
13 | 2.068 | 0.01554 | -0.099 | 133.12
13.5 | 2.086 | 0.02132 | -0.098 | 97.851
14 | 2.125 | 0.0234 | -0.098 | 90.812
14.5 | 2.157 | 0.02578 | -0.098 | 83.687
15 | 2.177 | 0.02827 | -0.099 | 77.024
15.5 | 2.193 | 0.0311 | -0.098 | 70.52
16 | 2.205 | 0.03392 | -0.098 | 64.998
16.5 | 2.214 | 0.03692 | -0.099 | 59.977
17 | 2.215 | 0.04105 | -0.098 | 53.963
17.5 | 2.217 | 0.04385 | -0.099 | 50.562
18 | 2.211 | 0.04855 | -0.098 | 45.534
18.5 | 2.204 | 0.05162 | -0.099 | 42.689
19 | 2.192 | 0.05589 | -0.099 | 39.222
19.5 | 2.179 | 0.05934 | -0.099 | 36.723
20 | 2.161 | 0.06322 | -0.099 | 34.173

## 122. Re 14M Mach 0.00 (2)
BIGFOIL.COM POLAR EXPORT
goe604
GOE 604 |  |  |  | Cl Max: | 1.2109 | at alpha= | 7 | deg
XFOIL ncrit=9 |  |  |  | L/D Max: | 172.02 | at alpha= | 6.5 | deg
Re: | 14000000 |  |  | Cd Min: | 0.01913 | at alpha= | -20 | deg
Mach: | 0 |  |  | Cl=0 at alpha= | -4.5204 | deg
|  |  |  | @ Cl=0.1, Cd= | 0.0062784
|  |  |  | @ Cl=0.4, Cd= | 0.0060046
|  |  |  | @ Cl=0.6, Cd= | 0.006088
alpha (deg) | Cl | Cd | Cm | Cl/Cd
-20 | -1.566 | 0.01913 | -0.112 | -81.861
-19 | -1.4843 | 0.01655 | -0.111 | -89.6858
-18.5 | -1.4027 | 0.01514 | -0.1177 | -92.6486
-18 | -1.3123 | 0.01389 | -0.1258 | -94.478
-17.5 | -1.3001 | 0.01337 | -0.118 | -97.2401
-17 | -1.2751 | 0.01292 | -0.1123 | -98.692
-16.5 | -1.2397 | 0.01248 | -0.1084 | -99.3349
-16 | -1.2031 | 0.01201 | -0.1047 | -100.1749
-15.5 | -1.1645 | 0.01154 | -0.1014 | -100.9099
-15 | -1.1219 | 0.01114 | -0.0987 | -100.7092
-14.5 | -1.0758 | 0.01079 | -0.0965 | -99.7034
-14 | -1.0282 | 0.01044 | -0.0945 | -98.4866
-13.5 | -0.98 | 0.01002 | -0.0927 | -97.8044
-13 | -0.9302 | 0.00966 | -0.0911 | -96.294
-12.5 | -0.8786 | 0.00935 | -0.0898 | -93.9679
-12 | -0.8265 | 0.00907 | -0.0885 | -91.1246
-11.5 | -0.7747 | 0.00874 | -0.0872 | -88.6384
-11 | -0.7217 | 0.00848 | -0.0862 | -85.1061
-10.5 | -0.6676 | 0.00827 | -0.0852 | -80.7255
-10 | -0.613 | 0.00802 | -0.0844 | -76.4339
-9.5 | -0.5588 | 0.00779 | -0.0835 | -71.733
-9 | -0.5032 | 0.00757 | -0.0829 | -66.4729
-8.5 | -0.4477 | 0.00742 | -0.0822 | -60.3369
-8 | -0.3918 | 0.00723 | -0.0816 | -54.1909
-7.5 | -0.3363 | 0.00706 | -0.081 | -47.6346
-7 | -0.2797 | 0.00691 | -0.0806 | -40.4776
-6.5 | -0.2235 | 0.00681 | -0.0801 | -32.8194
-6 | -0.1671 | 0.00666 | -0.0797 | -25.0901
-5.5 | -0.1109 | 0.00658 | -0.0792 | -16.8541
-5 | -0.054 | 0.00647 | -0.0789 | -8.3462
-4.5 | 0.0023 | 0.0064 | -0.0785 | 0.35938
-4 | 0.0585 | 0.00633 | -0.0781 | 9.2417
-3.5 | 0.1148 | 0.00626 | -0.0778 | 18.3387
-3 | 0.1706 | 0.00623 | -0.0773 | 27.3836
-2.5 | 0.2257 | 0.00621 | -0.0768 | 36.3446
-2 | 0.2803 | 0.00612 | -0.0762 | 45.8007
-1.5 | 0.3352 | 0.006 | -0.0757 | 55.8667
-1 | 0.3914 | 0.006 | -0.0755 | 65.2333
-0.5 | 0.4479 | 0.00603 | -0.0753 | 74.2786
0 | 0.5044 | 0.00607 | -0.0751 | 83.0972
0.5 | 0.5612 | 0.00606 | -0.0751 | 92.6073
1 | 0.6166 | 0.0061 | -0.0748 | 101.082
1.5 | 0.6716 | 0.00609 | -0.0745 | 110.2791
2 | 0.727 | 0.00608 | -0.0742 | 119.5724
2.5 | 0.7814 | 0.00614 | -0.0739 | 127.2638
3 | 0.8368 | 0.00619 | -0.0737 | 135.1858
3.5 | 0.8922 | 0.00622 | -0.0736 | 143.4405
4 | 0.9459 | 0.0063 | -0.0731 | 150.1429
4.5 | 0.9987 | 0.00638 | -0.0726 | 156.5361
5 | 1.0506 | 0.00637 | -0.0719 | 164.9294
5.5 | 1.0983 | 0.00642 | -0.0705 | 171.0748
6.5 | 1.1835 | 0.00688 | -0.0657 | 172.0203
7 | 1.2109 | 0.00749 | -0.0604 | 161.6689

## 123. Re 14M Mach 0.10 (1)
BIGFOIL.COM POLAR EXPORT
goe604
GOE 604 |  |  |  | Cl Max: | 2.21 | at alpha= | 17 | deg
JavaFoil+Calcfoil stall+Eppler ext transition |  |  |  | L/D Max: | 179.612 | at alpha= | 10 | deg
Re: | 14000000 |  |  | Cd Min: | 0.00522 | at alpha= | -1.5 | deg
Mach: | 0.1 |  |  | Cl=0 at alpha= | -4.7951 | deg
|  |  |  | @ Cl=0.1, Cd= | 0.0058707
|  |  |  | @ Cl=0.4, Cd= | 0.0052516
|  |  |  | @ Cl=0.6, Cd= | 0.0064005
alpha (deg) | Cl | Cd | Cm | Cl/Cd
-20 | -0.89 | 0.12801 | -0.034 | -6.955
-19.5 | -0.907 | 0.1099 | -0.037 | -8.251
-19 | -0.902 | 0.11474 | -0.036 | -7.862
-18.5 | -0.922 | 0.09212 | -0.039 | -10.005
-18 | -0.93 | 0.07969 | -0.041 | -11.67
-17.5 | -0.919 | 0.08273 | -0.041 | -11.106
-17 | -0.931 | 0.06468 | -0.044 | -14.388
-16.5 | -0.94 | 0.04905 | -0.047 | -19.172
-16 | -0.941 | 0.03956 | -0.049 | -23.784
-15.5 | -0.94 | 0.03097 | -0.051 | -30.361
-15 | -0.918 | 0.0307 | -0.051 | -29.922
-14.5 | -0.924 | 0.01941 | -0.055 | -47.611
-14 | -0.909 | 0.01534 | -0.056 | -59.26
-13.5 | -0.884 | 0.013 | -0.058 | -67.995
-13 | -0.85 | 0.0118 | -0.059 | -72.048
-12.5 | -0.815 | 0.01066 | -0.06 | -76.453
-12 | -0.778 | 0.00974 | -0.061 | -79.889
-11.5 | -0.735 | 0.00906 | -0.062 | -81.174
-11 | -0.689 | 0.00874 | -0.063 | -78.87
-10.5 | -0.642 | 0.00847 | -0.064 | -75.767
-10 | -0.592 | 0.00814 | -0.065 | -72.801
-9.5 | -0.541 | 0.00778 | -0.066 | -69.509
-9 | -0.488 | 0.00765 | -0.067 | -63.748
-8.5 | -0.433 | 0.00749 | -0.068 | -57.832
-8 | -0.377 | 0.00671 | -0.068 | -56.229
-7.5 | -0.32 | 0.0065 | -0.069 | -49.28
-7 | -0.263 | 0.0063 | -0.07 | -41.688
-6.5 | -0.204 | 0.00633 | -0.071 | -32.278
-6 | -0.145 | 0.00622 | -0.072 | -23.315
-5.5 | -0.085 | 0.00612 | -0.073 | -13.899
-5 | -0.025 | 0.00601 | -0.073 | -4.091
-4.5 | 0.036 | 0.00589 | -0.074 | 6.17
-4 | 0.098 | 0.00587 | -0.075 | 16.628
-3.5 | 0.159 | 0.00589 | -0.076 | 27.016
-3 | 0.221 | 0.00568 | -0.077 | 38.924
-2.5 | 0.283 | 0.00541 | -0.078 | 52.342
-2 | 0.345 | 0.0055 | -0.078 | 62.613
-1.5 | 0.407 | 0.00522 | -0.079 | 77.855
-1 | 0.468 | 0.00618 | -0.08 | 75.798
-0.5 | 0.53 | 0.00667 | -0.081 | 79.43
0 | 0.595 | 0.00639 | -0.082 | 93.134
0.5 | 0.657 | 0.00652 | -0.083 | 100.794
1 | 0.719 | 0.00661 | -0.083 | 108.899
1.5 | 0.781 | 0.00673 | -0.084 | 116.039
2 | 0.843 | 0.00672 | -0.085 | 125.351
2.5 | 0.905 | 0.00714 | -0.086 | 126.745
3 | 0.966 | 0.00721 | -0.087 | 133.979
3.5 | 1.028 | 0.00817 | -0.088 | 125.734
4 | 1.089 | 0.00847 | -0.088 | 128.655
4.5 | 1.15 | 0.00874 | -0.089 | 131.62
5 | 1.211 | 0.00736 | -0.09 | 164.434
5.5 | 1.271 | 0.00918 | -0.091 | 138.433
6 | 1.331 | 0.00938 | -0.092 | 141.905
6.5 | 1.39 | 0.00999 | -0.092 | 139.128
7 | 1.45 | 0.01025 | -0.093 | 141.449
7.5 | 1.508 | 0.0104 | -0.094 | 145.086
8 | 1.567 | 0.01081 | -0.095 | 144.936
8.5 | 1.625 | 0.01109 | -0.096 | 146.539
9 | 1.682 | 0.0095 | -0.096 | 177.145
9.5 | 1.739 | 0.00974 | -0.097 | 178.671
10 | 1.796 | 0.01 | -0.098 | 179.612
10.5 | 1.852 | 0.01057 | -0.099 | 175.224
11 | 1.907 | 0.01089 | -0.099 | 175.083
11.5 | 1.962 | 0.01114 | -0.1 | 176.064
12 | 2.016 | 0.01161 | -0.101 | 173.698
12.5 | 2.025 | 0.01519 | -0.099 | 133.331
13 | 2.072 | 0.01581 | -0.1 | 131.106
13.5 | 2.089 | 0.02199 | -0.098 | 95.022
14 | 2.128 | 0.02408 | -0.099 | 88.379
14.5 | 2.16 | 0.02657 | -0.099 | 81.299
15 | 2.179 | 0.02917 | -0.099 | 74.684
15.5 | 2.193 | 0.03185 | -0.099 | 68.86
16 | 2.204 | 0.03499 | -0.099 | 62.99
16.5 | 2.209 | 0.03828 | -0.099 | 57.72
17 | 2.21 | 0.04256 | -0.099 | 51.914
17.5 | 2.209 | 0.0455 | -0.099 | 48.55
18 | 2.201 | 0.0493 | -0.099 | 44.641
18.5 | 2.189 | 0.0537 | -0.099 | 40.761
19 | 2.174 | 0.05771 | -0.099 | 37.672
19.5 | 2.156 | 0.06147 | -0.099 | 35.068
20 | 2.134 | 0.06572 | -0.1 | 32.473

## 124. Re 14M Mach 0.10 (2)
BIGFOIL.COM POLAR EXPORT
goe604
GOE 604 |  |  |  | Cl Max: | 1.2148 | at alpha= | 7 | deg
XFOIL ncrit=9 |  |  |  | L/D Max: | 171.271 | at alpha= | 5.5 | deg
Re: | 14000000 |  |  | Cd Min: | 0.02079 | at alpha= | -20 | deg
Mach: | 0.1 |  |  | Cl=0 at alpha= | -4.5185 | deg
|  |  |  | @ Cl=0.1, Cd= | 0.006299
|  |  |  | @ Cl=0.4, Cd= | 0.0060144
|  |  |  | @ Cl=0.6, Cd= | 0.0061017
alpha (deg) | Cl | Cd | Cm | Cl/Cd
-20 | -1.5673 | 0.02079 | -0.1163 | -75.3872
-19.5 | -1.5201 | 0.01886 | -0.1183 | -80.5992
-19 | -1.4981 | 0.01751 | -0.1144 | -85.5568
-18.5 | -1.4192 | 0.01612 | -0.1202 | -88.0397
-18 | -1.3127 | 0.01454 | -0.1312 | -90.282
-17.5 | -1.2949 | 0.01379 | -0.1248 | -93.9014
-17 | -1.28 | 0.01331 | -0.117 | -96.1683
-16.5 | -1.2476 | 0.0128 | -0.1124 | -97.4688
-16 | -1.2103 | 0.01237 | -0.1086 | -97.8416
-15.5 | -1.1721 | 0.01189 | -0.1049 | -98.5786
-15 | -1.131 | 0.0114 | -0.1016 | -99.2105
-14.5 | -1.0853 | 0.01098 | -0.0991 | -98.8434
-14 | -1.0371 | 0.01062 | -0.097 | -97.6554
-13.5 | -0.988 | 0.01022 | -0.095 | -96.6732
-12.5 | -0.8867 | 0.00946 | -0.0916 | -93.7315
-12 | -0.8338 | 0.00917 | -0.0902 | -90.9269
-11.5 | -0.7814 | 0.00885 | -0.0888 | -88.2938
-11 | -0.7281 | 0.00855 | -0.0876 | -85.1579
-10.5 | -0.6736 | 0.00833 | -0.0865 | -80.8643
-10 | -0.6182 | 0.00808 | -0.0856 | -76.5099
-9.5 | -0.5635 | 0.00784 | -0.0846 | -71.875
-9 | -0.5076 | 0.00761 | -0.0839 | -66.7017
-8.5 | -0.4515 | 0.00745 | -0.0831 | -60.604
-8 | -0.395 | 0.00726 | -0.0825 | -54.4077
-7.5 | -0.3391 | 0.00709 | -0.0818 | -47.8279
-7 | -0.282 | 0.00693 | -0.0813 | -40.6926
-6.5 | -0.2254 | 0.00683 | -0.0808 | -33.0015
-6 | -0.1685 | 0.00668 | -0.0803 | -25.2246
-5.5 | -0.1119 | 0.0066 | -0.0798 | -16.9545
-5 | -0.0546 | 0.00649 | -0.0795 | -8.4129
-4.5 | 0.0021 | 0.00641 | -0.079 | 0.32761
-4 | 0.0586 | 0.00635 | -0.0786 | 9.2283
-3.5 | 0.1154 | 0.00628 | -0.0782 | 18.3758
-3 | 0.1716 | 0.00624 | -0.0778 | 27.5
-2.5 | 0.227 | 0.00622 | -0.0772 | 36.4952
-1.5 | 0.337 | 0.00601 | -0.076 | 56.0732
-1 | 0.3938 | 0.00601 | -0.0758 | 65.5241
-0.5 | 0.4505 | 0.00605 | -0.0756 | 74.4628
0 | 0.5074 | 0.00608 | -0.0754 | 83.4539
0.5 | 0.5647 | 0.00607 | -0.0753 | 93.0313
1 | 0.6203 | 0.00612 | -0.075 | 101.3562
1.5 | 0.6758 | 0.00611 | -0.0747 | 110.6056
2 | 0.7315 | 0.0061 | -0.0744 | 119.918
2.5 | 0.7861 | 0.00616 | -0.074 | 127.6136
3 | 0.8419 | 0.00621 | -0.0738 | 135.5717
3.5 | 0.8976 | 0.00624 | -0.0737 | 143.8462
4 | 0.9514 | 0.00633 | -0.0732 | 150.3002
4.5 | 1.0048 | 0.0064 | -0.0727 | 157
5 | 1.0566 | 0.00642 | -0.0718 | 164.5794
5.5 | 1.1047 | 0.00645 | -0.0704 | 171.2713
6.5 | 1.187 | 0.00701 | -0.0648 | 169.3295
7 | 1.2148 | 0.00759 | -0.0595 | 160.0527

## 125. Re 14M Mach 0.25 (1)
BIGFOIL.COM POLAR EXPORT
goe604
GOE 604 |  |  |  | Cl Max: | 2.18 | at alpha= | 15.5 | deg
JavaFoil+Calcfoil stall+Eppler ext transition |  |  |  | L/D Max: | 171.67 | at alpha= | 9.5 | deg
Re: | 14000000 |  |  | Cd Min: | 0.00524 | at alpha= | -1.5 | deg
Mach: | 0.25 |  |  | Cl=0 at alpha= | -4.7984 | deg
|  |  |  | @ Cl=0.1, Cd= | 0.00593
|  |  |  | @ Cl=0.4, Cd= | 0.0053263
|  |  |  | @ Cl=0.6, Cd= | 0.0065412
alpha (deg) | Cl | Cd | Cm | Cl/Cd
-19.5 | -0.656 | 0.1524 | -0.031 | -4.302
-19 | -0.692 | 0.13669 | -0.033 | -5.06
-18.5 | -0.716 | 0.13422 | -0.032 | -5.334
-18 | -0.747 | 0.11839 | -0.036 | -6.306
-17.5 | -0.773 | 0.10276 | -0.038 | -7.522
-17 | -0.795 | 0.0906 | -0.041 | -8.769
-16.5 | -0.807 | 0.08339 | -0.042 | -9.679
-16 | -0.833 | 0.06178 | -0.046 | -13.482
-15.5 | -0.845 | 0.05097 | -0.048 | -16.578
-15 | -0.841 | 0.04814 | -0.049 | -17.464
-14.5 | -0.855 | 0.03326 | -0.053 | -25.697
-14 | -0.843 | 0.03 | -0.054 | -28.09
-13.5 | -0.836 | 0.02195 | -0.056 | -38.107
-13 | -0.819 | 0.01685 | -0.059 | -48.641
-12.5 | -0.799 | 0.01285 | -0.061 | -62.204
-12 | -0.767 | 0.01126 | -0.062 | -68.106
-11.5 | -0.734 | 0.00961 | -0.064 | -76.348
-11 | -0.691 | 0.00944 | -0.065 | -73.236
-10.5 | -0.646 | 0.00912 | -0.066 | -70.807
-10 | -0.599 | 0.00854 | -0.067 | -70.113
-9.5 | -0.549 | 0.00817 | -0.068 | -67.124
-9 | -0.496 | 0.00792 | -0.068 | -62.625
-8.5 | -0.441 | 0.00667 | -0.069 | -66.186
-8 | -0.385 | 0.00693 | -0.07 | -55.551
-7.5 | -0.327 | 0.00673 | -0.071 | -48.674
-7 | -0.269 | 0.00559 | -0.072 | -48.093
-6.5 | -0.209 | 0.0064 | -0.073 | -32.676
-6 | -0.149 | 0.0063 | -0.074 | -23.574
-5.5 | -0.087 | 0.00619 | -0.075 | -14.085
-5 | -0.025 | 0.00607 | -0.075 | -4.153
-4.5 | 0.037 | 0.00594 | -0.076 | 6.273
-4 | 0.1 | 0.00593 | -0.077 | 16.905
-3.5 | 0.164 | 0.00596 | -0.078 | 27.449
-3 | 0.227 | 0.00576 | -0.079 | 39.435
-2.5 | 0.291 | 0.00581 | -0.08 | 50.014
-2 | 0.354 | 0.00556 | -0.081 | 63.687
-1.5 | 0.417 | 0.00524 | -0.081 | 79.721
-1 | 0.481 | 0.00626 | -0.082 | 76.775
-0.5 | 0.544 | 0.00678 | -0.083 | 80.194
0 | 0.612 | 0.00649 | -0.084 | 94.161
0.5 | 0.675 | 0.00663 | -0.085 | 101.793
1 | 0.739 | 0.00672 | -0.086 | 109.857
1.5 | 0.802 | 0.00686 | -0.087 | 116.903
2 | 0.866 | 0.00696 | -0.087 | 124.407
2.5 | 0.929 | 0.00731 | -0.088 | 127.127
3 | 0.992 | 0.00745 | -0.089 | 133.159
3.5 | 1.055 | 0.00846 | -0.09 | 124.675
4 | 1.118 | 0.00876 | -0.091 | 127.631
4.5 | 1.18 | 0.0091 | -0.092 | 129.725
5 | 1.242 | 0.00965 | -0.093 | 128.774
5.5 | 1.304 | 0.00976 | -0.093 | 133.607
6 | 1.365 | 0.00986 | -0.094 | 138.392
6.5 | 1.425 | 0.01053 | -0.095 | 135.312
7 | 1.486 | 0.01071 | -0.096 | 138.679
7.5 | 1.546 | 0.01114 | -0.097 | 138.793
8 | 1.605 | 0.01152 | -0.097 | 139.341
8.5 | 1.664 | 0.01191 | -0.098 | 139.652
9 | 1.722 | 0.01012 | -0.099 | 170.104
9.5 | 1.779 | 0.01036 | -0.1 | 171.67
10 | 1.836 | 0.0109 | -0.1 | 168.465
10.5 | 1.892 | 0.01131 | -0.101 | 167.307
11 | 1.906 | 0.01477 | -0.1 | 129.055
11.5 | 1.956 | 0.01535 | -0.1 | 127.46
12 | 2.003 | 0.01627 | -0.101 | 123.114
12.5 | 2.049 | 0.01708 | -0.101 | 119.999
13 | 2.067 | 0.02336 | -0.1 | 88.503
13.5 | 2.102 | 0.02621 | -0.1 | 80.17
14 | 2.138 | 0.02857 | -0.1 | 74.814
14.5 | 2.164 | 0.03243 | -0.1 | 66.711
15 | 2.176 | 0.03513 | -0.1 | 61.928
15.5 | 2.18 | 0.03915 | -0.1 | 55.679
16 | 2.179 | 0.04274 | -0.1 | 50.978
16.5 | 2.171 | 0.04654 | -0.1 | 46.639
17 | 2.152 | 0.05232 | -0.1 | 41.14
17.5 | 2.133 | 0.05615 | -0.1 | 37.988
18 | 2.103 | 0.0611 | -0.1 | 34.421
18.5 | 2.069 | 0.06463 | -0.1 | 32.022
19 | 2.024 | 0.07027 | -0.1 | 28.803
19.5 | 1.973 | 0.0745 | -0.1 | 26.486
20 | 1.913 | 0.08069 | -0.1 | 23.702

## 126. Re 14M Mach 0.25 (2)
BIGFOIL.COM POLAR EXPORT
goe604
GOE 604 |  |  |  | Cl Max: | 1.2255 | at alpha= | 7 | deg
XFOIL ncrit=9 |  |  |  | L/D Max: | 170.976 | at alpha= | 5.5 | deg
Re: | 14000000 |  |  | Cd Min: | 0.01632 | at alpha= | -17 | deg
Mach: | 0.25 |  |  | Cl=0 at alpha= | -4.5084 | deg
|  |  |  | @ Cl=0.1, Cd= | 0.0063955
|  |  |  | @ Cl=0.4, Cd= | 0.0060722
|  |  |  | @ Cl=0.6, Cd= | 0.0061746
alpha (deg) | Cl | Cd | Cm | Cl/Cd
-17 | -1.2469 | 0.01632 | -0.1519 | -76.4032
-16.5 | -1.2361 | 0.01537 | -0.1438 | -80.4229
-16 | -1.2272 | 0.01445 | -0.1347 | -84.9273
-15.5 | -1.2116 | 0.01373 | -0.126 | -88.2447
-15 | -1.175 | 0.01304 | -0.1206 | -90.1074
-14.5 | -1.1309 | 0.01245 | -0.1162 | -90.8353
-14 | -1.0831 | 0.01187 | -0.1124 | -91.2468
-13.5 | -1.0349 | 0.01123 | -0.1088 | -92.1549
-13 | -0.9833 | 0.0107 | -0.1057 | -91.8972
-12.5 | -0.9294 | 0.01026 | -0.103 | -90.5848
-12 | -0.8756 | 0.00979 | -0.1004 | -89.4382
-11.5 | -0.8202 | 0.00939 | -0.0981 | -87.3482
-11 | -0.7633 | 0.00907 | -0.0961 | -84.1566
-10.5 | -0.7067 | 0.0087 | -0.0942 | -81.2299
-10 | -0.6487 | 0.0084 | -0.0926 | -77.2262
-9.5 | -0.5901 | 0.00816 | -0.0911 | -72.3162
-9 | -0.5318 | 0.00787 | -0.0897 | -67.5731
-8.5 | -0.4732 | 0.00764 | -0.0885 | -61.9372
-8 | -0.4135 | 0.00745 | -0.0874 | -55.5034
-7.5 | -0.3547 | 0.00727 | -0.0863 | -48.7895
-7 | -0.2953 | 0.00706 | -0.0855 | -41.8272
-6.5 | -0.2361 | 0.00694 | -0.0846 | -34.0202
-6 | -0.1765 | 0.0068 | -0.0839 | -25.9559
-5.5 | -0.1175 | 0.00668 | -0.0831 | -17.5898
-5 | -0.0582 | 0.0066 | -0.0824 | -8.8182
-4.5 | 0.001 | 0.00648 | -0.0818 | 0.15432
-4 | 0.0597 | 0.00643 | -0.0812 | 9.2846
-3.5 | 0.1181 | 0.00638 | -0.0806 | 18.511
-3 | 0.1766 | 0.00632 | -0.08 | 27.943
-2.5 | 0.2341 | 0.00632 | -0.0793 | 37.0411
-2 | 0.2916 | 0.00623 | -0.0787 | 46.8058
-1.5 | 0.3475 | 0.00609 | -0.0778 | 57.0608
-1 | 0.4066 | 0.00607 | -0.0775 | 66.9852
-0.5 | 0.465 | 0.00613 | -0.0771 | 75.8564
0 | 0.5243 | 0.00614 | -0.0769 | 85.3909
0.5 | 0.5832 | 0.00616 | -0.0767 | 94.6753
1 | 0.6408 | 0.00621 | -0.0762 | 103.1884
1.5 | 0.6987 | 0.00619 | -0.0759 | 112.8756
2 | 0.7556 | 0.00619 | -0.0754 | 122.0679
2.5 | 0.812 | 0.00628 | -0.0748 | 129.2994
3 | 0.8699 | 0.0063 | -0.0745 | 138.0794
3.5 | 0.9267 | 0.00638 | -0.074 | 145.2508
4 | 0.9816 | 0.00649 | -0.0732 | 151.2481
4.5 | 1.0377 | 0.00653 | -0.0726 | 158.9127
5.5 | 1.1387 | 0.00666 | -0.0694 | 170.976
6 | 1.1796 | 0.00697 | -0.066 | 169.2396
6.5 | 1.196 | 0.0077 | -0.0578 | 155.3247
7 | 1.2255 | 0.00795 | -0.0521 | 154.1509

## 127. Re 14M Mach 0.50 (1)
BIGFOIL.COM POLAR EXPORT
goe604
GOE 604 |  |  |  | Cl Max: | 1.965 | at alpha= | 12 | deg
JavaFoil+Calcfoil stall+Eppler ext transition |  |  |  | L/D Max: | 152.061 | at alpha= | 3.5 | deg
Re: | 14000000 |  |  | Cd Min: | 0.00543 | at alpha= | -3.5 | deg
Mach: | 0.5 |  |  | Cl=0 at alpha= | -4.7971 | deg
|  |  |  | @ Cl=0.1, Cd= | 0.0068179
|  |  |  | @ Cl=0.4, Cd= | 0.0057593
|  |  |  | @ Cl=0.6, Cd= | 0.0069523
alpha (deg) | Cl | Cd | Cm | Cl/Cd
-20 | -0.851 | 0.15007 | -0.038 | -5.672
-19.5 | -0.824 | 0.14582 | -0.038 | -5.649
-19 | -0.795 | 0.14376 | -0.038 | -5.528
-18.5 | -0.765 | 0.14211 | -0.037 | -5.384
-18 | -0.736 | 0.14336 | -0.037 | -5.137
-17.5 | -0.718 | 0.12294 | -0.041 | -5.838
-17 | -0.69 | 0.11891 | -0.041 | -5.803
-16.5 | -0.663 | 0.11247 | -0.042 | -5.893
-16 | -0.634 | 0.10806 | -0.042 | -5.867
-15.5 | -0.605 | 0.10503 | -0.041 | -5.756
-15 | -0.574 | 0.10337 | -0.04 | -5.558
-14.5 | -0.545 | 0.1003 | -0.039 | -5.438
-14 | -0.519 | 0.09015 | -0.041 | -5.759
-13.5 | -0.49 | 0.08763 | -0.039 | -5.589
-13 | -0.461 | 0.08975 | -0.038 | -5.135
-12.5 | -0.435 | 0.08579 | -0.04 | -5.066
-12 | -0.406 | 0.08041 | -0.04 | -5.053
-11.5 | -0.378 | 0.07537 | -0.04 | -5.019
-11 | -0.352 | 0.0682 | -0.043 | -5.163
-10.5 | -0.342 | 0.04095 | -0.058 | -8.355
-10 | -0.325 | 0.02691 | -0.065 | -12.065
-9.5 | -0.45 | 0.02627 | -0.066 | -17.109
-9 | -0.469 | 0.01301 | -0.073 | -36.021
-8.5 | -0.447 | 0.00966 | -0.077 | -46.227
-8 | -0.401 | 0.00856 | -0.078 | -46.832
-7.5 | -0.348 | 0.00792 | -0.079 | -44.008
-7 | -0.29 | 0.00741 | -0.08 | -39.168
-6.5 | -0.228 | 0.00708 | -0.081 | -32.213
-6 | -0.163 | 0.00669 | -0.082 | -24.379
-5.5 | -0.096 | 0.00664 | -0.083 | -14.479
-5 | -0.028 | 0.00639 | -0.084 | -4.367
-4.5 | 0.041 | 0.00627 | -0.085 | 6.601
-4 | 0.111 | 0.00692 | -0.086 | 16.113
-3.5 | 0.182 | 0.00543 | -0.087 | 33.517
-3 | 0.253 | 0.00602 | -0.088 | 42.028
-2.5 | 0.324 | 0.00605 | -0.089 | 53.605
-2 | 0.395 | 0.00575 | -0.09 | 68.648
-1.5 | 0.465 | 0.00588 | -0.091 | 79.201
-1 | 0.536 | 0.00679 | -0.092 | 79.01
-0.5 | 0.607 | 0.00697 | -0.093 | 87.066
0 | 0.682 | 0.00717 | -0.094 | 95.02
0.5 | 0.752 | 0.00728 | -0.095 | 103.347
1 | 0.823 | 0.00748 | -0.096 | 109.987
1.5 | 0.893 | 0.0077 | -0.097 | 116.029
2 | 0.963 | 0.00783 | -0.098 | 123.057
2.5 | 1.033 | 0.00837 | -0.099 | 123.373
3 | 1.102 | 0.00995 | -0.1 | 110.774
3.5 | 1.172 | 0.0077 | -0.101 | 152.061
4 | 1.24 | 0.01068 | -0.102 | 116.18
4.5 | 1.308 | 0.01129 | -0.102 | 115.85
5 | 1.375 | 0.01186 | -0.103 | 115.935
5.5 | 1.424 | 0.0125 | -0.103 | 113.886
6 | 1.473 | 0.01344 | -0.103 | 109.604
6.5 | 1.532 | 0.01418 | -0.104 | 107.976
7 | 1.586 | 0.01514 | -0.104 | 104.752
7.5 | 1.639 | 0.01604 | -0.105 | 102.202
8 | 1.69 | 0.01701 | -0.105 | 99.375
8.5 | 1.738 | 0.01844 | -0.105 | 94.257
9 | 1.783 | 0.01971 | -0.105 | 90.447
9.5 | 1.826 | 0.02082 | -0.106 | 87.716
10 | 1.861 | 0.02297 | -0.106 | 81.032
10.5 | 1.895 | 0.02498 | -0.106 | 75.854
11 | 1.923 | 0.02721 | -0.106 | 70.701
11.5 | 1.947 | 0.02958 | -0.106 | 65.821
12 | 1.965 | 0.03227 | -0.106 | 60.871
12.5 | 1.943 | 0.04822 | -0.104 | 40.299
13 | 1.937 | 0.05653 | -0.103 | 34.271
13.5 | 1.915 | 0.06504 | -0.103 | 29.445
14 | 1.864 | 0.07679 | -0.102 | 24.279
14.5 | 1.68 | 0.09554 | -0.1 | 17.584
15 | 1.216 | 0.13779 | -0.095 | 8.822
15.5 | 1.208 | 0.18011 | -0.085 | 6.705
16 | 1.249 | 0.19183 | -0.09 | 6.513
16.5 | 1.285 | 0.19657 | -0.092 | 6.536
17 | 1.319 | 0.19126 | -0.093 | 6.895

## 128. Re 14M Mach 0.50 (2)
BIGFOIL.COM POLAR EXPORT
goe604
GOE 604 |  |  |  | Cl Max: | 1.2795 | at alpha= | 7 | deg
XFOIL ncrit=9 |  |  |  | L/D Max: | 155.292 | at alpha= | 4.5 | deg
Re: | 14000000 |  |  | Cd Min: | 0.04836 | at alpha= | -12.5 | deg
Mach: | 0.5 |  |  | Cl=0 at alpha= | -4.4457 | deg
|  |  |  | @ Cl=0.1, Cd= | 0.0068161
|  |  |  | @ Cl=0.4, Cd= | 0.0065419
|  |  |  | @ Cl=0.6, Cd= | 0.0065221
alpha (deg) | Cl | Cd | Cm | Cl/Cd
-12.5 | -0.5015 | 0.04836 | -0.1558 | -10.3701
-12 | -0.5224 | 0.04092 | -0.159 | -12.7664
-11.5 | -0.5524 | 0.03155 | -0.1642 | -17.5087
-11 | -0.5886 | 0.02259 | -0.1698 | -26.0558
-10.5 | -0.6356 | 0.01856 | -0.1602 | -34.2457
-10 | -0.6747 | 0.01552 | -0.1458 | -43.4729
-9 | -0.6486 | 0.00969 | -0.124 | -66.935
-8.5 | -0.5793 | 0.00894 | -0.1184 | -64.7987
-8 | -0.5068 | 0.0085 | -0.1139 | -59.6235
-7.5 | -0.434 | 0.0081 | -0.1101 | -53.5802
-7 | -0.3614 | 0.00782 | -0.1067 | -46.2148
-6.5 | -0.2888 | 0.00756 | -0.1039 | -38.2011
-6 | -0.2178 | 0.00733 | -0.1012 | -29.7135
-5.5 | -0.1474 | 0.00718 | -0.0988 | -20.5292
-5 | -0.0771 | 0.00705 | -0.0967 | -10.9362
-4.5 | -0.0075 | 0.00691 | -0.0948 | -1.0854
-4 | 0.0616 | 0.00685 | -0.0931 | 8.9927
-3.5 | 0.1295 | 0.00679 | -0.0914 | 19.0722
-3 | 0.1973 | 0.00674 | -0.0899 | 29.273
-2.5 | 0.2651 | 0.00668 | -0.0886 | 39.6856
-2 | 0.3315 | 0.00665 | -0.0872 | 49.8496
-1.5 | 0.3962 | 0.00655 | -0.0856 | 60.4885
-1 | 0.4616 | 0.00641 | -0.0842 | 72.0125
-0.5 | 0.529 | 0.00644 | -0.0832 | 82.1429
0 | 0.5952 | 0.00652 | -0.082 | 91.2883
0.5 | 0.6632 | 0.00655 | -0.0812 | 101.2519
1 | 0.7298 | 0.0066 | -0.0802 | 110.5758
1.5 | 0.7947 | 0.0067 | -0.0788 | 118.6119
2 | 0.8589 | 0.00673 | -0.0773 | 127.6226
2.5 | 0.9224 | 0.00677 | -0.0757 | 136.2482
3 | 0.983 | 0.00691 | -0.0735 | 142.2576
3.5 | 1.0449 | 0.00702 | -0.0714 | 148.8462
4 | 1.094 | 0.00717 | -0.0668 | 152.5802
4.5 | 1.1445 | 0.00737 | -0.0625 | 155.2917
5 | 1.169 | 0.00811 | -0.0539 | 144.143
5.5 | 1.168 | 0.00939 | -0.0417 | 124.3876
6 | 1.2024 | 0.00981 | -0.0352 | 122.5688
6.5 | 1.2402 | 0.0103 | -0.0295 | 120.4078
7 | 1.2795 | 0.01081 | -0.0241 | 118.3626

## 129. Re 16M Mach 0.00 (1)
BIGFOIL.COM POLAR EXPORT
goe604
GOE 604 |  |  |  | Cl Max: | 2.221 | at alpha= | 17 | deg
JavaFoil+Calcfoil stall+Eppler ext transition |  |  |  | L/D Max: | 183.396 | at alpha= | 9.5 | deg
Re: | 16000000 |  |  | Cd Min: | 0.00548 | at alpha= | -2 | deg
Mach: | 0 |  |  | Cl=0 at alpha= | -4.8 | deg
|  |  |  | @ Cl=0.1, Cd= | 0.005648
|  |  |  | @ Cl=0.4, Cd= | 0.005508
|  |  |  | @ Cl=0.6, Cd= | 0.0062419
alpha (deg) | Cl | Cd | Cm | Cl/Cd
-20 | -0.93 | 0.11418 | -0.036 | -8.141
-19.5 | -0.923 | 0.12056 | -0.035 | -7.657
-19 | -0.944 | 0.09442 | -0.039 | -9.995
-18.5 | -0.946 | 0.08729 | -0.04 | -10.839
-18 | -0.944 | 0.08249 | -0.041 | -11.44
-17.5 | -0.945 | 0.07233 | -0.042 | -13.072
-17 | -0.957 | 0.05466 | -0.045 | -17.505
-16.5 | -0.961 | 0.04289 | -0.048 | -22.408
-16 | -0.962 | 0.03328 | -0.05 | -28.918
-15.5 | -0.958 | 0.02639 | -0.052 | -36.301
-15 | -0.937 | 0.02514 | -0.052 | -37.27
-14.5 | -0.937 | 0.01653 | -0.055 | -56.721
-14 | -0.919 | 0.01342 | -0.057 | -68.512
-13.5 | -0.89 | 0.01188 | -0.058 | -74.93
-13 | -0.856 | 0.01077 | -0.059 | -79.452
-12.5 | -0.818 | 0.00996 | -0.06 | -82.159
-12 | -0.778 | 0.0094 | -0.061 | -82.826
-11.5 | -0.735 | 0.00875 | -0.062 | -83.995
-11 | -0.689 | 0.00844 | -0.063 | -81.641
-10.5 | -0.641 | 0.00814 | -0.064 | -78.768
-10 | -0.591 | 0.00789 | -0.065 | -74.91
-9.5 | -0.539 | 0.00762 | -0.066 | -70.776
-9 | -0.486 | 0.00748 | -0.066 | -64.962
-8.5 | -0.432 | 0.0059 | -0.067 | -73.208
-8 | -0.376 | 0.00663 | -0.068 | -56.677
-7.5 | -0.319 | 0.00557 | -0.069 | -57.328
-7 | -0.262 | 0.0055 | -0.07 | -47.606
-6.5 | -0.203 | 0.00621 | -0.071 | -32.715
-6 | -0.144 | 0.00611 | -0.071 | -23.604
-5.5 | -0.085 | 0.0059 | -0.072 | -14.35
-5 | -0.024 | 0.00579 | -0.073 | -4.225
-4.5 | 0.036 | 0.00578 | -0.074 | 6.251
-4 | 0.097 | 0.00565 | -0.075 | 17.206
-3.5 | 0.158 | 0.00561 | -0.076 | 28.234
-3 | 0.22 | 0.00568 | -0.076 | 38.707
-2.5 | 0.282 | 0.00568 | -0.077 | 49.55
-2 | 0.343 | 0.00548 | -0.078 | 62.566
-1.5 | 0.404 | 0.00551 | -0.079 | 73.448
-1 | 0.466 | 0.00606 | -0.08 | 76.886
-0.5 | 0.527 | 0.00618 | -0.081 | 85.315
0 | 0.592 | 0.00622 | -0.081 | 95.24
0.5 | 0.654 | 0.00639 | -0.082 | 102.293
1 | 0.716 | 0.00643 | -0.083 | 111.276
1.5 | 0.777 | 0.0066 | -0.084 | 117.721
2 | 0.839 | 0.00659 | -0.085 | 127.197
2.5 | 0.9 | 0.00699 | -0.086 | 128.758
3 | 0.962 | 0.00799 | -0.086 | 120.272
3.5 | 1.023 | 0.00672 | -0.087 | 152.259
4 | 1.084 | 0.00826 | -0.088 | 131.219
4.5 | 1.145 | 0.00857 | -0.089 | 133.614
5 | 1.205 | 0.00882 | -0.09 | 136.535
5.5 | 1.265 | 0.00902 | -0.09 | 140.203
6 | 1.325 | 0.0094 | -0.091 | 140.983
6.5 | 1.384 | 0.00962 | -0.092 | 143.8
7 | 1.443 | 0.00996 | -0.093 | 144.833
7.5 | 1.502 | 0.01022 | -0.094 | 146.893
8 | 1.56 | 0.01047 | -0.094 | 148.995
8.5 | 1.618 | 0.01078 | -0.095 | 150.022
9 | 1.675 | 0.00938 | -0.096 | 178.542
9.5 | 1.732 | 0.00944 | -0.096 | 183.396
10 | 1.788 | 0.00985 | -0.097 | 181.652
10.5 | 1.844 | 0.01022 | -0.098 | 180.407
11 | 1.9 | 0.01048 | -0.099 | 181.239
11.5 | 1.954 | 0.01083 | -0.099 | 180.464
12 | 2.009 | 0.0112 | -0.1 | 179.315
12.5 | 2.062 | 0.01151 | -0.101 | 179.188
13 | 2.047 | 0.01929 | -0.098 | 106.122
13.5 | 2.087 | 0.02108 | -0.098 | 99.023
14 | 2.127 | 0.02294 | -0.098 | 92.737
14.5 | 2.158 | 0.02555 | -0.098 | 84.473
15 | 2.181 | 0.02761 | -0.099 | 78.992
15.5 | 2.197 | 0.03026 | -0.099 | 72.596
16 | 2.21 | 0.03291 | -0.099 | 67.149
16.5 | 2.217 | 0.03612 | -0.099 | 61.375
17 | 2.221 | 0.03975 | -0.099 | 55.866
17.5 | 2.219 | 0.04344 | -0.099 | 51.075
18 | 2.216 | 0.04653 | -0.099 | 47.625
18.5 | 2.209 | 0.05001 | -0.099 | 44.17
19 | 2.195 | 0.05451 | -0.099 | 40.267
19.5 | 2.182 | 0.05775 | -0.099 | 37.78
20 | 2.162 | 0.06243 | -0.099 | 34.626

## 130. Re 16M Mach 0.00 (2)
BIGFOIL.COM POLAR EXPORT
goe604
GOE 604 |  |  |  | Cl Max: | 1.2517 | at alpha= | 7.5 | deg
XFOIL ncrit=9 |  |  |  | L/D Max: | 170.671 | at alpha= | 6 | deg
Re: | 16000000 |  |  | Cd Min: | 0.01372 | at alpha= | -18 | deg
Mach: | 0 |  |  | Cl=0 at alpha= | -4.5168 | deg
|  |  |  | @ Cl=0.1, Cd= | 0.0061976
|  |  |  | @ Cl=0.4, Cd= | 0.0059072
|  |  |  | @ Cl=0.6, Cd= | 0.0060074
alpha (deg) | Cl | Cd | Cm | Cl/Cd
-18 | -1.3279 | 0.01372 | -0.1232 | -96.7857
-17.5 | -1.3165 | 0.01316 | -0.1152 | -100.038
-16.5 | -1.2497 | 0.01224 | -0.1069 | -102.0997
-16 | -1.2104 | 0.01185 | -0.1036 | -102.1435
-15.5 | -1.1698 | 0.01143 | -0.1006 | -102.3447
-15 | -1.1273 | 0.01095 | -0.0978 | -102.9498
-14.5 | -1.0806 | 0.01056 | -0.0958 | -102.3295
-14 | -1.0319 | 0.01022 | -0.094 | -100.9687
-13.5 | -0.9825 | 0.00985 | -0.0923 | -99.7462
-13 | -0.9328 | 0.00946 | -0.0907 | -98.6047
-12.5 | -0.8814 | 0.00914 | -0.0894 | -96.4333
-12 | -0.8291 | 0.00888 | -0.0881 | -93.3671
-11.5 | -0.7767 | 0.00861 | -0.0869 | -90.2091
-11 | -0.724 | 0.00832 | -0.0858 | -87.0192
-10.5 | -0.6694 | 0.00807 | -0.085 | -82.9492
-10 | -0.6148 | 0.00788 | -0.0841 | -78.0203
-9.5 | -0.5598 | 0.00763 | -0.0834 | -73.3683
-9 | -0.5048 | 0.00742 | -0.0826 | -68.0323
-8.5 | -0.4489 | 0.00725 | -0.0821 | -61.9172
-8 | -0.393 | 0.00711 | -0.0815 | -55.2743
-7.5 | -0.337 | 0.00692 | -0.0809 | -48.6994
-7 | -0.2808 | 0.00679 | -0.0804 | -41.3549
-6.5 | -0.2241 | 0.00668 | -0.08 | -33.5479
-6 | -0.168 | 0.00656 | -0.0795 | -25.6098
-5.5 | -0.1112 | 0.00644 | -0.0792 | -17.2671
-5 | -0.0548 | 0.00639 | -0.0788 | -8.5759
-4.5 | 0.0019 | 0.00628 | -0.0785 | 0.30255
-4 | 0.0582 | 0.00622 | -0.0781 | 9.3569
-3.5 | 0.1141 | 0.00619 | -0.0777 | 18.433
-3 | 0.1698 | 0.00617 | -0.0772 | 27.5203
-2.5 | 0.2253 | 0.00616 | -0.0768 | 36.5747
-2 | 0.2812 | 0.00606 | -0.0764 | 46.4026
-1.5 | 0.3352 | 0.00591 | -0.0757 | 56.7174
-1 | 0.3918 | 0.0059 | -0.0755 | 66.4068
-0.5 | 0.4484 | 0.00595 | -0.0754 | 75.3613
0 | 0.5055 | 0.00594 | -0.0753 | 85.101
0.5 | 0.5621 | 0.00598 | -0.0752 | 93.9967
1 | 0.6175 | 0.00602 | -0.075 | 102.5748
1.5 | 0.6734 | 0.006 | -0.0748 | 112.2333
2 | 0.7278 | 0.00602 | -0.0744 | 120.897
2.5 | 0.7832 | 0.00606 | -0.0742 | 129.2409
3 | 0.8391 | 0.00608 | -0.0741 | 138.0099
3.5 | 0.8938 | 0.00614 | -0.0739 | 145.57
4 | 0.9475 | 0.00625 | -0.0735 | 151.6
4.5 | 1.0018 | 0.00629 | -0.0732 | 159.2687
5 | 1.0524 | 0.00641 | -0.0723 | 164.181
6 | 1.1452 | 0.00671 | -0.0689 | 170.6706
6.5 | 1.1768 | 0.00734 | -0.0645 | 160.327
7 | 1.2178 | 0.00758 | -0.0619 | 160.6596
7.5 | 1.2517 | 0.00759 | -0.0576 | 164.9144

## 131. Re 16M Mach 0.10 (1)
BIGFOIL.COM POLAR EXPORT
goe604
GOE 604 |  |  |  | Cl Max: | 2.215 | at alpha= | 17 | deg
JavaFoil+Calcfoil stall+Eppler ext transition |  |  |  | L/D Max: | 183.156 | at alpha= | 9.5 | deg
Re: | 16000000 |  |  | Cd Min: | 0.00541 | at alpha= | -2 | deg
Mach: | 0.1 |  |  | Cl=0 at alpha= | -4.7951 | deg
|  |  |  | @ Cl=0.1, Cd= | 0.0057287
|  |  |  | @ Cl=0.4, Cd= | 0.0054912
|  |  |  | @ Cl=0.6, Cd= | 0.0062645
alpha (deg) | Cl | Cd | Cm | Cl/Cd
-20 | -0.893 | 0.12411 | -0.035 | -7.193
-19.5 | -0.895 | 0.12404 | -0.034 | -7.213
-19 | -0.915 | 0.10047 | -0.038 | -9.108
-18.5 | -0.905 | 0.10945 | -0.036 | -8.265
-18 | -0.929 | 0.08018 | -0.041 | -11.591
-17.5 | -0.917 | 0.08435 | -0.041 | -10.87
-17 | -0.921 | 0.0723 | -0.043 | -12.735
-16.5 | -0.945 | 0.04627 | -0.047 | -20.419
-16 | -0.946 | 0.03683 | -0.049 | -25.697
-15.5 | -0.944 | 0.02907 | -0.051 | -32.489
-15 | -0.925 | 0.0279 | -0.052 | -33.155
-14.5 | -0.929 | 0.01782 | -0.055 | -52.137
-14 | -0.912 | 0.01457 | -0.056 | -62.57
-13.5 | -0.887 | 0.01237 | -0.058 | -71.687
-13 | -0.852 | 0.01139 | -0.059 | -74.827
-12.5 | -0.817 | 0.0102 | -0.06 | -80.071
-12 | -0.778 | 0.00955 | -0.061 | -81.474
-11.5 | -0.736 | 0.00884 | -0.062 | -83.225
-11 | -0.69 | 0.00852 | -0.063 | -80.964
-10.5 | -0.642 | 0.00827 | -0.064 | -77.666
-10 | -0.593 | 0.00791 | -0.065 | -74.971
-9.5 | -0.541 | 0.00772 | -0.066 | -70.066
-9 | -0.488 | 0.00758 | -0.067 | -64.333
-8.5 | -0.433 | 0.00581 | -0.068 | -74.553
-8 | -0.377 | 0.00656 | -0.068 | -57.521
-7.5 | -0.321 | 0.00559 | -0.069 | -57.317
-7 | -0.263 | 0.00548 | -0.07 | -48.015
-6.5 | -0.204 | 0.00618 | -0.071 | -33.031
-6 | -0.145 | 0.00608 | -0.072 | -23.822
-5.5 | -0.085 | 0.00598 | -0.073 | -14.223
-5 | -0.025 | 0.00587 | -0.073 | -4.187
-4.5 | 0.036 | 0.00575 | -0.074 | 6.316
-4 | 0.098 | 0.00573 | -0.075 | 17.048
-3.5 | 0.159 | 0.00569 | -0.076 | 28.001
-3 | 0.221 | 0.00569 | -0.077 | 38.811
-2.5 | 0.283 | 0.00566 | -0.078 | 50.019
-2 | 0.345 | 0.00541 | -0.078 | 63.656
-1.5 | 0.406 | 0.0055 | -0.079 | 73.898
-1 | 0.468 | 0.00609 | -0.08 | 76.859
-0.5 | 0.53 | 0.00621 | -0.081 | 85.301
0 | 0.595 | 0.00625 | -0.082 | 95.238
0.5 | 0.657 | 0.00643 | -0.083 | 102.243
1 | 0.719 | 0.00647 | -0.084 | 111.177
1.5 | 0.781 | 0.00664 | -0.084 | 117.635
2 | 0.843 | 0.00664 | -0.085 | 127.021
2.5 | 0.905 | 0.00705 | -0.086 | 128.29
3 | 0.966 | 0.00807 | -0.087 | 119.755
3.5 | 1.028 | 0.00833 | -0.088 | 123.441
4 | 1.089 | 0.00828 | -0.088 | 131.525
4.5 | 1.15 | 0.00863 | -0.089 | 133.23
5 | 1.211 | 0.00886 | -0.09 | 136.572
5.5 | 1.271 | 0.00907 | -0.091 | 140.126
6 | 1.331 | 0.00947 | -0.092 | 140.46
6.5 | 1.39 | 0.00972 | -0.093 | 143.118
7 | 1.45 | 0.01006 | -0.093 | 144.137
7.5 | 1.508 | 0.01033 | -0.094 | 146.085
8 | 1.567 | 0.01059 | -0.095 | 147.918
8.5 | 1.625 | 0.01091 | -0.096 | 148.95
9 | 1.682 | 0.00948 | -0.096 | 177.548
9.5 | 1.739 | 0.0095 | -0.097 | 183.156
10 | 1.796 | 0.00996 | -0.098 | 180.321
10.5 | 1.852 | 0.01029 | -0.099 | 179.894
11 | 1.907 | 0.01061 | -0.099 | 179.775
11.5 | 1.962 | 0.01097 | -0.1 | 178.868
12 | 2.016 | 0.01135 | -0.101 | 177.572
12.5 | 2.07 | 0.01167 | -0.101 | 177.414
13 | 2.05 | 0.02003 | -0.098 | 102.323
13.5 | 2.091 | 0.02172 | -0.099 | 96.262
14 | 2.13 | 0.0236 | -0.099 | 90.256
14.5 | 2.161 | 0.02634 | -0.099 | 82.036
15 | 2.181 | 0.02845 | -0.099 | 76.66
15.5 | 2.194 | 0.03163 | -0.099 | 69.374
16 | 2.206 | 0.03448 | -0.099 | 63.966
16.5 | 2.213 | 0.03739 | -0.099 | 59.198
17 | 2.215 | 0.04097 | -0.099 | 54.062
17.5 | 2.213 | 0.04411 | -0.099 | 50.169
18 | 2.205 | 0.04802 | -0.099 | 45.913
18.5 | 2.193 | 0.05191 | -0.099 | 42.245
19 | 2.177 | 0.0565 | -0.099 | 38.523
19.5 | 2.16 | 0.05958 | -0.1 | 36.246
20 | 2.137 | 0.06394 | -0.1 | 33.418

## 132. Re 16M Mach 0.10 (2)
BIGFOIL.COM POLAR EXPORT
goe604
GOE 604 |  |  |  | Cl Max: | 1.2229 | at alpha= | 7 | deg
XFOIL ncrit=9 |  |  |  | L/D Max: | 171.876 | at alpha= | 5.5 | deg
Re: | 16000000 |  |  | Cd Min: | 0.01432 | at alpha= | -18 | deg
Mach: | 0.1 |  |  | Cl=0 at alpha= | -4.5149 | deg
|  |  |  | @ Cl=0.1, Cd= | 0.0062105
|  |  |  | @ Cl=0.4, Cd= | 0.0059242
|  |  |  | @ Cl=0.6, Cd= | 0.0060147
alpha (deg) | Cl | Cd | Cm | Cl/Cd
-18 | -1.319 | 0.01432 | -0.1306 | -92.1089
-17.5 | -1.3094 | 0.01362 | -0.1224 | -96.138
-17 | -1.2906 | 0.0131 | -0.1154 | -98.5191
-16.5 | -1.2579 | 0.01257 | -0.1109 | -100.0716
-16 | -1.2197 | 0.01213 | -0.1072 | -100.5523
-15.5 | -1.1784 | 0.01174 | -0.1039 | -100.3748
-15 | -1.1359 | 0.01123 | -0.1009 | -101.1487
-14.5 | -1.09 | 0.01076 | -0.0985 | -101.3011
-14 | -1.0414 | 0.01038 | -0.0964 | -100.3276
-13.5 | -0.991 | 0.01003 | -0.0946 | -98.8036
-13 | -0.9408 | 0.00962 | -0.0928 | -97.7963
-12.5 | -0.8894 | 0.00925 | -0.0912 | -96.1514
-12 | -0.8367 | 0.00897 | -0.0898 | -93.2776
-11.5 | -0.7835 | 0.0087 | -0.0885 | -90.0575
-11 | -0.7303 | 0.00839 | -0.0872 | -87.0441
-10.5 | -0.6753 | 0.00813 | -0.0863 | -83.0627
-10 | -0.6202 | 0.00793 | -0.0853 | -78.2093
-9.5 | -0.5645 | 0.00769 | -0.0845 | -73.407
-9 | -0.5092 | 0.00746 | -0.0836 | -68.2574
-8.5 | -0.4527 | 0.00728 | -0.083 | -62.1841
-8 | -0.3963 | 0.00714 | -0.0823 | -55.5042
-7.5 | -0.3398 | 0.00695 | -0.0817 | -48.8921
-7 | -0.2832 | 0.00681 | -0.0811 | -41.5859
-6.5 | -0.226 | 0.00669 | -0.0807 | -33.7818
-6 | -0.1695 | 0.00658 | -0.0802 | -25.7599
-5.5 | -0.1122 | 0.00646 | -0.0798 | -17.3684
-5 | -0.0554 | 0.0064 | -0.0793 | -8.6562
-4.5 | 0.0017 | 0.0063 | -0.079 | 0.26984
-4 | 0.0585 | 0.00624 | -0.0786 | 9.375
-3.5 | 0.1147 | 0.0062 | -0.0781 | 18.5
-3 | 0.1708 | 0.00618 | -0.0776 | 27.6375
-2.5 | 0.2267 | 0.00617 | -0.0772 | 36.7423
-2 | 0.2828 | 0.00608 | -0.0768 | 46.5132
-1.5 | 0.3372 | 0.00592 | -0.0761 | 56.9595
-1 | 0.394 | 0.00592 | -0.0758 | 66.5541
-0.5 | 0.4511 | 0.00596 | -0.0757 | 75.6879
0 | 0.5086 | 0.00595 | -0.0756 | 85.479
0.5 | 0.5655 | 0.00599 | -0.0755 | 94.4073
1 | 0.6213 | 0.00603 | -0.0752 | 103.0348
1.5 | 0.6776 | 0.00602 | -0.075 | 112.5581
2 | 0.7323 | 0.00604 | -0.0746 | 121.2417
2.5 | 0.788 | 0.00607 | -0.0744 | 129.8188
3 | 0.8443 | 0.0061 | -0.0743 | 138.4098
3.5 | 0.8991 | 0.00617 | -0.074 | 145.7212
4 | 0.9533 | 0.00627 | -0.0735 | 152.0415
4.5 | 1.0079 | 0.00631 | -0.0732 | 159.7306
5 | 1.0586 | 0.00644 | -0.0722 | 164.3789
5.5 | 1.1086 | 0.00645 | -0.0711 | 171.876
6 | 1.1513 | 0.00675 | -0.0687 | 170.563
6.5 | 1.1819 | 0.00741 | -0.064 | 159.5007
7 | 1.2229 | 0.00764 | -0.0612 | 160.0654

## 133. Re 16M Mach 0.25 (1)
BIGFOIL.COM POLAR EXPORT
goe604
GOE 604 |  |  |  | Cl Max: | 2.184 | at alpha= | 15.5 | deg
JavaFoil+Calcfoil stall+Eppler ext transition |  |  |  | L/D Max: | 174.453 | at alpha= | 9.5 | deg
Re: | 16000000 |  |  | Cd Min: | 0.00522 | at alpha= | -3 | deg
Mach: | 0.25 |  |  | Cl=0 at alpha= | -4.7984 | deg
|  |  |  | @ Cl=0.1, Cd= | 0.00568
|  |  |  | @ Cl=0.4, Cd= | 0.0055084
|  |  |  | @ Cl=0.6, Cd= | 0.0066459
alpha (deg) | Cl | Cd | Cm | Cl/Cd
-19 | -0.688 | 0.1424 | -0.032 | -4.829
-18.5 | -0.722 | 0.125 | -0.035 | -5.777
-18 | -0.745 | 0.12215 | -0.035 | -6.095
-17.5 | -0.767 | 0.11062 | -0.037 | -6.936
-17 | -0.786 | 0.10022 | -0.038 | -7.839
-16.5 | -0.811 | 0.07958 | -0.043 | -10.19
-16 | -0.824 | 0.06972 | -0.045 | -11.812
-15.5 | -0.848 | 0.04868 | -0.049 | -17.423
-15 | -0.844 | 0.04591 | -0.05 | -18.385
-14.5 | -0.841 | 0.03985 | -0.051 | -21.115
-14 | -0.849 | 0.0273 | -0.054 | -31.094
-13.5 | -0.842 | 0.01992 | -0.057 | -42.287
-13 | -0.824 | 0.01551 | -0.059 | -53.131
-12.5 | -0.801 | 0.0124 | -0.061 | -64.603
-12 | -0.769 | 0.01081 | -0.062 | -71.131
-11.5 | -0.735 | 0.0092 | -0.064 | -79.874
-11 | -0.692 | 0.00919 | -0.065 | -75.317
-10.5 | -0.647 | 0.00879 | -0.066 | -73.551
-10 | -0.6 | 0.00811 | -0.067 | -73.945
-9.5 | -0.549 | 0.00793 | -0.068 | -69.273
-9 | -0.496 | 0.00681 | -0.069 | -72.874
-8.5 | -0.442 | 0.00597 | -0.069 | -73.981
-8 | -0.385 | 0.00678 | -0.07 | -56.778
-7.5 | -0.328 | 0.00564 | -0.071 | -58.124
-7 | -0.269 | 0.00556 | -0.072 | -48.353
-6.5 | -0.209 | 0.00636 | -0.073 | -32.869
-6 | -0.149 | 0.00615 | -0.074 | -24.17
-5.5 | -0.087 | 0.00604 | -0.075 | -14.44
-5 | -0.025 | 0.00592 | -0.075 | -4.258
-4.5 | 0.037 | 0.00641 | -0.076 | 5.816
-4 | 0.1 | 0.00568 | -0.077 | 17.644
-3.5 | 0.163 | 0.00574 | -0.078 | 28.493
-3 | 0.227 | 0.00522 | -0.079 | 43.491
-2.5 | 0.291 | 0.00568 | -0.08 | 51.199
-2 | 0.354 | 0.00545 | -0.081 | 64.953
-1.5 | 0.417 | 0.00553 | -0.081 | 75.472
-1 | 0.481 | 0.00617 | -0.082 | 77.945
-0.5 | 0.544 | 0.0063 | -0.083 | 86.391
0 | 0.612 | 0.00672 | -0.084 | 91.008
0.5 | 0.675 | 0.00653 | -0.085 | 103.351
1 | 0.739 | 0.00658 | -0.086 | 112.192
1.5 | 0.802 | 0.00676 | -0.087 | 118.586
2 | 0.866 | 0.00682 | -0.087 | 126.838
2.5 | 0.929 | 0.00721 | -0.088 | 128.773
3 | 0.992 | 0.00829 | -0.089 | 119.707
3.5 | 1.055 | 0.00863 | -0.09 | 122.221
4 | 1.118 | 0.00863 | -0.091 | 129.515
4.5 | 1.18 | 0.00899 | -0.092 | 131.303
5 | 1.242 | 0.0093 | -0.093 | 133.621
5.5 | 1.304 | 0.00964 | -0.093 | 135.267
6 | 1.365 | 0.00995 | -0.094 | 137.112
6.5 | 1.425 | 0.01023 | -0.095 | 139.358
7 | 1.486 | 0.01075 | -0.096 | 138.209
7.5 | 1.546 | 0.01094 | -0.097 | 141.262
8 | 1.605 | 0.01126 | -0.097 | 142.522
8.5 | 1.664 | 0.01175 | -0.098 | 141.517
9 | 1.722 | 0.0099 | -0.099 | 173.889
9.5 | 1.779 | 0.0102 | -0.1 | 174.453
10 | 1.836 | 0.01062 | -0.1 | 172.903
10.5 | 1.892 | 0.01101 | -0.101 | 171.859
11 | 1.948 | 0.01133 | -0.102 | 171.958
11.5 | 1.958 | 0.01504 | -0.1 | 130.164
12 | 2.006 | 0.01574 | -0.101 | 127.441
12.5 | 2.053 | 0.01651 | -0.101 | 124.322
13 | 2.068 | 0.02314 | -0.1 | 89.391
13.5 | 2.105 | 0.02552 | -0.1 | 82.509
14 | 2.14 | 0.0284 | -0.1 | 75.362
14.5 | 2.169 | 0.03129 | -0.1 | 69.306
15 | 2.179 | 0.03458 | -0.1 | 63.024
15.5 | 2.184 | 0.03779 | -0.1 | 57.785
16 | 2.181 | 0.04172 | -0.1 | 52.282
16.5 | 2.172 | 0.04622 | -0.1 | 46.987
17 | 2.154 | 0.05111 | -0.1 | 42.137
17.5 | 2.136 | 0.05404 | -0.1 | 39.516
18 | 2.107 | 0.05844 | -0.1 | 36.058
18.5 | 2.072 | 0.06347 | -0.1 | 32.647
19 | 2.026 | 0.06891 | -0.1 | 29.408
19.5 | 1.974 | 0.07398 | -0.1 | 26.691
20 | 1.915 | 0.07974 | -0.1 | 24.014

## 134. Re 16M Mach 0.25 (2)
BIGFOIL.COM POLAR EXPORT
goe604
GOE 604 |  |  |  | Cl Max: | 1.7718 | at alpha= | 12 | deg
XFOIL ncrit=9 |  |  |  | L/D Max: | 168.978 | at alpha= | 5.5 | deg
Re: | 16000000 |  |  | Cd Min: | 0.07482 | at alpha= | 17 | deg
Mach: | 0.25 |  |  | Cl=0 at alpha= | -4.5017 | deg
|  |  |  | @ Cl=0.1, Cd= | 0.0062955
|  |  |  | @ Cl=0.4, Cd= | 0.0059988
|  |  |  | @ Cl=0.6, Cd= | 0.0060882
alpha (deg) | Cl | Cd | Cm | Cl/Cd
-17.5 | -1.2762 | 0.01703 | -0.1574 | -74.9383
-17 | -1.2704 | 0.01585 | -0.1494 | -80.1514
-16.5 | -1.2574 | 0.01497 | -0.1413 | -83.9947
-16 | -1.2425 | 0.01424 | -0.1326 | -87.2542
-15.5 | -1.2206 | 0.01352 | -0.1249 | -90.2811
-15 | -1.1832 | 0.01277 | -0.1196 | -92.6547
-14.5 | -1.1382 | 0.01216 | -0.1154 | -93.602
-14 | -1.089 | 0.01161 | -0.1117 | -93.7984
-13.5 | -1.0389 | 0.01104 | -0.1083 | -94.1033
-13 | -0.9876 | 0.01047 | -0.1052 | -94.3266
-12.5 | -0.933 | 0.01002 | -0.1026 | -93.1138
-12 | -0.8781 | 0.00961 | -0.1001 | -91.3736
-11.5 | -0.8231 | 0.00918 | -0.0977 | -89.6623
-11 | -0.7661 | 0.00888 | -0.0958 | -86.2725
-10.5 | -0.7084 | 0.00853 | -0.094 | -83.0481
-10 | -0.651 | 0.00822 | -0.0923 | -79.1971
-9.5 | -0.5919 | 0.00796 | -0.0909 | -74.3593
-9 | -0.5333 | 0.00773 | -0.0895 | -68.9909
-8.5 | -0.4743 | 0.00747 | -0.0883 | -63.494
-8 | -0.4153 | 0.0073 | -0.0872 | -56.8904
-7.5 | -0.3554 | 0.00712 | -0.0863 | -49.9157
-7 | -0.2965 | 0.00695 | -0.0853 | -42.6619
-6.5 | -0.2368 | 0.00679 | -0.0845 | -34.8748
-6 | -0.1775 | 0.0067 | -0.0837 | -26.4925
-5.5 | -0.1181 | 0.00655 | -0.083 | -18.0305
-5 | -0.0588 | 0.00647 | -0.0824 | -9.0881
-4.5 | 0.0002 | 0.0064 | -0.0817 | 0.03125
-4 | 0.0596 | 0.00633 | -0.0812 | 9.4155
-3.5 | 0.1182 | 0.00628 | -0.0806 | 18.8217
-3 | 0.1763 | 0.00624 | -0.08 | 28.2532
-2.5 | 0.2341 | 0.00623 | -0.0793 | 37.5762
-2 | 0.2919 | 0.00619 | -0.0787 | 47.1567
-1.5 | 0.3487 | 0.00599 | -0.078 | 58.2137
-1 | 0.4067 | 0.006 | -0.0775 | 67.7833
-0.5 | 0.4662 | 0.00602 | -0.0773 | 77.4419
0 | 0.5254 | 0.00602 | -0.0771 | 87.2757
0.5 | 0.584 | 0.00608 | -0.0768 | 96.0526
1 | 0.6425 | 0.00611 | -0.0766 | 105.1555
1.5 | 0.7004 | 0.00611 | -0.0762 | 114.6318
2 | 0.7567 | 0.00615 | -0.0756 | 123.0407
2.5 | 0.8145 | 0.00616 | -0.0753 | 132.224
3 | 0.8722 | 0.00621 | -0.0749 | 140.4509
3.5 | 0.9281 | 0.00632 | -0.0743 | 146.8513
4 | 0.9849 | 0.00638 | -0.0738 | 154.373
5 | 1.0927 | 0.0066 | -0.0718 | 165.5606
5.5 | 1.1406 | 0.00675 | -0.0697 | 168.9778
6 | 1.1664 | 0.00755 | -0.0636 | 154.4901
6.5 | 1.2016 | 0.00779 | -0.059 | 154.249
7 | 1.2353 | 0.00797 | -0.054 | 154.9937
7.5 | 1.2683 | 0.00811 | -0.0489 | 156.3872
9 | 1.5469 | 0.00932 | -0.0718 | 165.9764
9.5 | 1.589 | 0.00964 | -0.0688 | 164.834
10 | 1.6317 | 0.01006 | -0.0661 | 162.1968
10.5 | 1.6681 | 0.01075 | -0.0626 | 155.1721
11.5 | 1.7474 | 0.01212 | -0.0573 | 144.1749
12 | 1.7718 | 0.01352 | -0.053 | 131.0503
13 | 1.7205 | 0.02284 | -0.0383 | 75.3284
13.5 | 1.7132 | 0.02779 | -0.0354 | 61.6481
14 | 1.6722 | 0.03623 | -0.0328 | 46.1551
14.5 | 1.6698 | 0.04166 | -0.0318 | 40.0816
15 | 1.6608 | 0.04783 | -0.031 | 34.723
15.5 | 1.6535 | 0.05399 | -0.0306 | 30.626
16 | 1.6438 | 0.0606 | -0.0305 | 27.1254
16.5 | 1.635 | 0.06719 | -0.0305 | 24.334
17 | 1.6191 | 0.07482 | -0.0311 | 21.6399

## 135. Re 16M Mach 0.50 (1)
BIGFOIL.COM POLAR EXPORT
goe604
GOE 604 |  |  |  | Cl Max: | 1.969 | at alpha= | 12 | deg
JavaFoil+Calcfoil stall+Eppler ext transition |  |  |  | L/D Max: | 155.759 | at alpha= | 4 | deg
Re: | 16000000 |  |  | Cd Min: | 0.00574 | at alpha= | -2 | deg
Mach: | 0.5 |  |  | Cl=0 at alpha= | -4.7971 | deg
|  |  |  | @ Cl=0.1, Cd= | 0.0067973
|  |  |  | @ Cl=0.4, Cd= | 0.0057429
|  |  |  | @ Cl=0.6, Cd= | 0.0068223
alpha (deg) | Cl | Cd | Cm | Cl/Cd
-20 | -0.849 | 0.1583 | -0.037 | -5.364
-19.5 | -0.82 | 0.15606 | -0.037 | -5.253
-19 | -0.792 | 0.15309 | -0.037 | -5.172
-18.5 | -0.763 | 0.15164 | -0.036 | -5.033
-18 | -0.737 | 0.14279 | -0.037 | -5.159
-17.5 | -0.718 | 0.12117 | -0.041 | -5.928
-17 | -0.69 | 0.11636 | -0.041 | -5.934
-16.5 | -0.663 | 0.11098 | -0.042 | -5.978
-16 | -0.635 | 0.10638 | -0.042 | -5.968
-15.5 | -0.606 | 0.10419 | -0.042 | -5.813
-15 | -0.576 | 0.10101 | -0.041 | -5.701
-14.5 | -0.546 | 0.09856 | -0.04 | -5.538
-14 | -0.522 | 0.08692 | -0.043 | -6.001
-13.5 | -0.491 | 0.08653 | -0.04 | -5.669
-13 | -0.461 | 0.08973 | -0.038 | -5.137
-12.5 | -0.435 | 0.08522 | -0.041 | -5.102
-12 | -0.407 | 0.0792 | -0.041 | -5.14
-11.5 | -0.379 | 0.07443 | -0.042 | -5.094
-11 | -0.353 | 0.06767 | -0.044 | -5.21
-10.5 | -0.344 | 0.0391 | -0.059 | -8.791
-10 | -0.326 | 0.02535 | -0.065 | -12.874
-9.5 | -0.452 | 0.02467 | -0.066 | -18.329
-9 | -0.472 | 0.01217 | -0.074 | -38.735
-8.5 | -0.447 | 0.00873 | -0.077 | -51.168
-8 | -0.401 | 0.0083 | -0.078 | -48.327
-7.5 | -0.349 | 0.00765 | -0.079 | -45.584
-7 | -0.29 | 0.00724 | -0.08 | -40.089
-6.5 | -0.228 | 0.00691 | -0.081 | -32.967
-6 | -0.163 | 0.00658 | -0.082 | -24.781
-5.5 | -0.096 | 0.00645 | -0.083 | -14.899
-5 | -0.028 | 0.00628 | -0.084 | -4.447
-4.5 | 0.041 | 0.00689 | -0.085 | 6.005
-4 | 0.111 | 0.00678 | -0.086 | 16.441
-3.5 | 0.182 | 0.00607 | -0.087 | 29.979
-3 | 0.253 | 0.00594 | -0.088 | 42.59
-2.5 | 0.324 | 0.0059 | -0.089 | 55.005
-2 | 0.395 | 0.00574 | -0.09 | 68.834
-1.5 | 0.465 | 0.00578 | -0.091 | 80.545
-1 | 0.536 | 0.00666 | -0.092 | 80.473
-0.5 | 0.607 | 0.00684 | -0.093 | 88.631
0 | 0.682 | 0.00739 | -0.094 | 92.296
0.5 | 0.752 | 0.00722 | -0.095 | 104.267
1 | 0.823 | 0.00741 | -0.096 | 111.04
1.5 | 0.893 | 0.00757 | -0.097 | 117.923
2 | 0.963 | 0.00774 | -0.098 | 124.46
2.5 | 1.033 | 0.00903 | -0.099 | 114.378
3 | 1.102 | 0.00756 | -0.1 | 145.867
3.5 | 1.172 | 0.01033 | -0.101 | 113.414
4 | 1.24 | 0.00796 | -0.102 | 155.759
4.5 | 1.308 | 0.01115 | -0.103 | 117.323
5 | 1.375 | 0.01199 | -0.103 | 114.699
5.5 | 1.44 | 0.01241 | -0.104 | 116.03
6 | 1.477 | 0.01311 | -0.103 | 112.605
6.5 | 1.533 | 0.01416 | -0.104 | 108.271
7 | 1.588 | 0.01479 | -0.104 | 107.409
7.5 | 1.642 | 0.0156 | -0.105 | 105.228
8 | 1.692 | 0.01683 | -0.105 | 100.526
8.5 | 1.741 | 0.01793 | -0.106 | 97.085
9 | 1.787 | 0.01922 | -0.106 | 92.983
9.5 | 1.83 | 0.02015 | -0.106 | 90.855
10 | 1.866 | 0.02221 | -0.106 | 83.991
10.5 | 1.899 | 0.02414 | -0.107 | 78.682
11 | 1.928 | 0.02627 | -0.107 | 73.391
11.5 | 1.951 | 0.02854 | -0.107 | 68.339
12 | 1.969 | 0.03127 | -0.107 | 62.969
12.5 | 1.944 | 0.04765 | -0.104 | 40.81
13 | 1.941 | 0.05504 | -0.104 | 35.262
13.5 | 1.915 | 0.06566 | -0.103 | 29.166
14 | 1.867 | 0.07543 | -0.102 | 24.747
14.5 | 1.673 | 0.10027 | -0.099 | 16.689
15 | 1.217 | 0.13375 | -0.095 | 9.1
15.5 | 1.201 | 0.19079 | -0.083 | 6.295
16 | 1.244 | 0.19802 | -0.088 | 6.284
16.5 | 1.281 | 0.20488 | -0.091 | 6.25
17 | 1.315 | 0.20216 | -0.093 | 6.505

## 136. Re 16M Mach 0.50 (2)
BIGFOIL.COM POLAR EXPORT
goe604
GOE 604 |  |  |  | Cl Max: | 1.8493 | at alpha= | 12 | deg
XFOIL ncrit=9 |  |  |  | L/D Max: | 155.007 | at alpha= | 4 | deg
Re: | 16000000 |  |  | Cd Min: | 0.137 | at alpha= | 17 | deg
Mach: | 0.5 |  |  | Cl=0 at alpha= | -4.4381 | deg
|  |  |  | @ Cl=0.1, Cd= | 0.0066945
|  |  |  | @ Cl=0.4, Cd= | 0.0064642
|  |  |  | @ Cl=0.6, Cd= | 0.006381
alpha (deg) | Cl | Cd | Cm | Cl/Cd
-9 | -0.6541 | 0.00932 | -0.1235 | -70.1824
-8.5 | -0.5833 | 0.00869 | -0.118 | -67.1231
-8 | -0.5091 | 0.00826 | -0.1137 | -61.6344
-7.5 | -0.4365 | 0.00792 | -0.1098 | -55.1136
-7 | -0.3628 | 0.00762 | -0.1066 | -47.6115
-6.5 | -0.2905 | 0.00742 | -0.1037 | -39.1509
-6 | -0.2188 | 0.00718 | -0.1011 | -30.4735
-5.5 | -0.148 | 0.00702 | -0.0987 | -21.0826
-5 | -0.0777 | 0.00692 | -0.0967 | -11.2283
-4.5 | -0.0086 | 0.00681 | -0.0947 | -1.2628
-4 | 0.0609 | 0.00674 | -0.093 | 9.0356
-3.5 | 0.1297 | 0.00666 | -0.0915 | 19.4745
-3 | 0.1977 | 0.00662 | -0.09 | 29.864
-2.5 | 0.2647 | 0.0066 | -0.0885 | 40.1061
-2 | 0.3321 | 0.00654 | -0.0873 | 50.7798
-1.5 | 0.398 | 0.00647 | -0.0859 | 61.5147
-1 | 0.4634 | 0.00628 | -0.0845 | 73.7898
-0.5 | 0.5297 | 0.00633 | -0.0833 | 83.6809
0 | 0.5978 | 0.00638 | -0.0825 | 93.6991
0.5 | 0.6656 | 0.00641 | -0.0817 | 103.8378
1 | 0.7318 | 0.00649 | -0.0805 | 112.7581
1.5 | 0.7975 | 0.00659 | -0.0793 | 121.0167
2 | 0.8633 | 0.00661 | -0.0781 | 130.6051
2.5 | 0.9253 | 0.00669 | -0.0762 | 138.3109
3 | 0.9873 | 0.00679 | -0.0742 | 145.405
3.5 | 1.0503 | 0.00689 | -0.0723 | 152.4383
4 | 1.099 | 0.00709 | -0.0677 | 155.0071
4.5 | 1.143 | 0.00739 | -0.0622 | 154.6685
5 | 1.1364 | 0.00876 | -0.0486 | 129.726
5.5 | 1.1742 | 0.00927 | -0.0426 | 126.6667
6 | 1.2113 | 0.0097 | -0.0365 | 124.8763
7 | 1.2941 | 0.01068 | -0.0262 | 121.1704
7.5 | 1.4672 | 0.01122 | -0.0459 | 130.7665
8 | 1.5735 | 0.01223 | -0.0526 | 128.659
8.5 | 1.6245 | 0.01326 | -0.0493 | 122.5113
9 | 1.6739 | 0.01448 | -0.0461 | 115.6008
9.5 | 1.7169 | 0.01616 | -0.0427 | 106.2438
10 | 1.7512 | 0.01847 | -0.0392 | 94.8132
10.5 | 1.7847 | 0.02111 | -0.0361 | 84.5429
11 | 1.814 | 0.02423 | -0.0333 | 74.8659
11.5 | 1.8393 | 0.02776 | -0.0308 | 66.2572
12 | 1.8493 | 0.03231 | -0.0281 | 57.2361
12.5 | 1.8373 | 0.03834 | -0.0253 | 47.9212
13 | 1.8207 | 0.04478 | -0.0229 | 40.6588
13.5 | 1.7906 | 0.05239 | -0.0212 | 34.1783
15 | 1.5186 | 0.09299 | -0.0247 | 16.3308
16 | 1.4176 | 0.11688 | -0.0312 | 12.1287
17 | 1.3702 | 0.137 | -0.0382 | 10.0015

## 137. Re 18M Mach 0.00 (1)
BIGFOIL.COM POLAR EXPORT
goe604
GOE 604 |  |  |  | Cl Max: | 2.225 | at alpha= | 17 | deg
JavaFoil+Calcfoil stall+Eppler ext transition |  |  |  | L/D Max: | 185.992 | at alpha= | 10.5 | deg
Re: | 18000000 |  |  | Cd Min: | 0.00515 | at alpha= | -3 | deg
Mach: | 0 |  |  | Cl=0 at alpha= | -4.8 | deg
|  |  |  | @ Cl=0.1, Cd= | 0.0056336
|  |  |  | @ Cl=0.4, Cd= | 0.0053893
|  |  |  | @ Cl=0.6, Cd= | 0.0064716
alpha (deg) | Cl | Cd | Cm | Cl/Cd
-20 | -0.918 | 0.12818 | -0.034 | -7.161
-19.5 | -0.936 | 0.10513 | -0.037 | -8.908
-19 | -0.927 | 0.11224 | -0.036 | -8.259
-18.5 | -0.946 | 0.08773 | -0.04 | -10.778
-18 | -0.943 | 0.08318 | -0.041 | -11.337
-17.5 | -0.945 | 0.07287 | -0.042 | -12.966
-17 | -0.956 | 0.0552 | -0.045 | -17.321
-16.5 | -0.948 | 0.05068 | -0.046 | -18.702
-16 | -0.967 | 0.03094 | -0.05 | -31.271
-15.5 | -0.963 | 0.02427 | -0.052 | -39.686
-15 | -0.94 | 0.02395 | -0.053 | -39.246
-14.5 | -0.941 | 0.01547 | -0.055 | -60.862
-14 | -0.921 | 0.01296 | -0.057 | -71.027
-13.5 | -0.892 | 0.01147 | -0.058 | -77.755
-13 | -0.858 | 0.01032 | -0.059 | -83.114
-12.5 | -0.819 | 0.00961 | -0.06 | -85.236
-12 | -0.779 | 0.00917 | -0.061 | -84.936
-11.5 | -0.735 | 0.00872 | -0.062 | -84.24
-11 | -0.689 | 0.00824 | -0.063 | -83.66
-10.5 | -0.641 | 0.00799 | -0.064 | -80.225
-10 | -0.591 | 0.00677 | -0.065 | -87.307
-9.5 | -0.54 | 0.00659 | -0.066 | -81.907
-9 | -0.486 | 0.00591 | -0.066 | -82.273
-8.5 | -0.432 | 0.00576 | -0.067 | -74.896
-8 | -0.376 | 0.00647 | -0.068 | -58.048
-7.5 | -0.319 | 0.0056 | -0.069 | -57.066
-7 | -0.262 | 0.00542 | -0.07 | -48.298
-6.5 | -0.203 | 0.00608 | -0.071 | -33.452
-6 | -0.144 | 0.00598 | -0.071 | -24.134
-5.5 | -0.085 | 0.00587 | -0.072 | -14.407
-5 | -0.024 | 0.00577 | -0.073 | -4.243
-4.5 | 0.036 | 0.00564 | -0.074 | 6.411
-4 | 0.097 | 0.00564 | -0.075 | 17.237
-3.5 | 0.158 | 0.00551 | -0.076 | 28.758
-3 | 0.22 | 0.00515 | -0.076 | 42.729
-2.5 | 0.282 | 0.00564 | -0.077 | 49.924
-2 | 0.343 | 0.00538 | -0.078 | 63.747
-1.5 | 0.404 | 0.00539 | -0.079 | 74.99
-1 | 0.466 | 0.006 | -0.08 | 77.705
-0.5 | 0.527 | 0.00609 | -0.081 | 86.529
0 | 0.592 | 0.0065 | -0.081 | 91.106
0.5 | 0.654 | 0.00628 | -0.082 | 104.124
1 | 0.716 | 0.00635 | -0.083 | 112.677
1.5 | 0.777 | 0.00649 | -0.084 | 119.78
2 | 0.839 | 0.00661 | -0.085 | 126.911
2.5 | 0.9 | 0.00733 | -0.086 | 122.83
3 | 0.962 | 0.00645 | -0.086 | 149.171
3.5 | 1.023 | 0.00817 | -0.087 | 125.152
4 | 1.084 | 0.00661 | -0.088 | 163.943
4.5 | 1.145 | 0.00868 | -0.089 | 131.946
5 | 1.205 | 0.00865 | -0.09 | 139.296
5.5 | 1.265 | 0.00914 | -0.09 | 138.341
6 | 1.325 | 0.0092 | -0.091 | 144.038
6.5 | 1.384 | 0.00968 | -0.092 | 143.026
7 | 1.443 | 0.00981 | -0.093 | 147.124
7.5 | 1.502 | 0.01017 | -0.094 | 147.679
8 | 1.56 | 0.01032 | -0.094 | 151.116
8.5 | 1.618 | 0.0107 | -0.095 | 151.187
9 | 1.675 | 0.00927 | -0.096 | 180.758
9.5 | 1.732 | 0.00943 | -0.097 | 183.619
10 | 1.788 | 0.00963 | -0.097 | 185.777
10.5 | 1.844 | 0.00992 | -0.098 | 185.992
11 | 1.9 | 0.01035 | -0.099 | 183.594
11.5 | 1.954 | 0.01058 | -0.099 | 184.671
12 | 2.009 | 0.01094 | -0.1 | 183.583
12.5 | 2.005 | 0.01757 | -0.098 | 114.119
13 | 2.047 | 0.01942 | -0.098 | 105.407
13.5 | 2.088 | 0.02091 | -0.098 | 99.859
14 | 2.128 | 0.02298 | -0.099 | 92.634
14.5 | 2.164 | 0.0248 | -0.099 | 87.222
15 | 2.184 | 0.02714 | -0.099 | 80.457
15.5 | 2.198 | 0.03007 | -0.099 | 73.108
16 | 2.212 | 0.03228 | -0.099 | 68.532
16.5 | 2.218 | 0.03606 | -0.099 | 61.518
17 | 2.225 | 0.03843 | -0.099 | 57.893
17.5 | 2.224 | 0.04191 | -0.099 | 53.065
18 | 2.22 | 0.04553 | -0.099 | 48.763
18.5 | 2.21 | 0.04939 | -0.099 | 44.752
19 | 2.197 | 0.05341 | -0.099 | 41.144
19.5 | 2.183 | 0.05679 | -0.099 | 38.438
20 | 2.164 | 0.06111 | -0.1 | 35.418

## 138. Re 18M Mach 0.00 (2)
BIGFOIL.COM POLAR EXPORT
goe604
GOE 604 |  |  |  | Cl Max: | 1.2637 | at alpha= | 7.5 | deg
XFOIL ncrit=9 |  |  |  | L/D Max: | 169.754 | at alpha= | 5.5 | deg
Re: | 18000000 |  |  | Cd Min: | 0.01419 | at alpha= | -18.5 | deg
Mach: | 0 |  |  | Cl=0 at alpha= | -4.5098 | deg
|  |  |  | @ Cl=0.1, Cd= | 0.0061224
|  |  |  | @ Cl=0.4, Cd= | 0.00585
|  |  |  | @ Cl=0.6, Cd= | 0.0059267
alpha (deg) | Cl | Cd | Cm | Cl/Cd
-18.5 | -1.3529 | 0.01419 | -0.1286 | -95.3418
-18 | -1.3404 | 0.01358 | -0.1211 | -98.704
-17.5 | -1.3261 | 0.01303 | -0.1137 | -101.7728
-17 | -1.2939 | 0.01251 | -0.1093 | -103.4293
-16.5 | -1.2577 | 0.01206 | -0.1056 | -104.2869
-16 | -1.2173 | 0.01166 | -0.1026 | -104.3997
-15.5 | -1.1743 | 0.01129 | -0.0999 | -104.0124
-15 | -1.1309 | 0.01081 | -0.0973 | -104.6161
-14.5 | -1.0843 | 0.01038 | -0.0952 | -104.4605
-14 | -1.0353 | 0.01002 | -0.0935 | -103.3234
-13.5 | -0.9851 | 0.0097 | -0.092 | -101.5567
-13 | -0.9351 | 0.00933 | -0.0904 | -100.2251
-12.5 | -0.884 | 0.00899 | -0.089 | -98.3315
-12 | -0.8316 | 0.00873 | -0.0878 | -95.2577
-11.5 | -0.7783 | 0.00847 | -0.0867 | -91.889
-11 | -0.7254 | 0.00817 | -0.0856 | -88.7882
-10.5 | -0.6711 | 0.00793 | -0.0847 | -84.628
-10 | -0.6161 | 0.00773 | -0.0839 | -79.7025
-9.5 | -0.561 | 0.00751 | -0.0832 | -74.7004
-9 | -0.506 | 0.0073 | -0.0825 | -69.3151
-8.5 | -0.45 | 0.00712 | -0.0819 | -63.2022
-8 | -0.3939 | 0.00699 | -0.0813 | -56.3519
-7.5 | -0.3376 | 0.00681 | -0.0808 | -49.5742
-7 | -0.2817 | 0.00668 | -0.0803 | -42.1707
-6.5 | -0.225 | 0.00656 | -0.0799 | -34.2988
-6 | -0.1684 | 0.00646 | -0.0795 | -26.0681
-5.5 | -0.1119 | 0.00635 | -0.0791 | -17.622
-5 | -0.0549 | 0.00628 | -0.0788 | -8.742
-4.5 | 0.0011 | 0.00621 | -0.0783 | 0.17713
-4 | 0.0577 | 0.00616 | -0.078 | 9.3669
-3.5 | 0.114 | 0.00611 | -0.0777 | 18.6579
-3 | 0.1697 | 0.00609 | -0.0772 | 27.8654
-2.5 | 0.2257 | 0.00607 | -0.0768 | 37.1829
-2 | 0.2813 | 0.00603 | -0.0764 | 46.6501
-1.5 | 0.3362 | 0.00585 | -0.0759 | 57.4701
-1 | 0.392 | 0.00585 | -0.0756 | 67.0085
-0.5 | 0.4493 | 0.00585 | -0.0756 | 76.8034
0 | 0.5063 | 0.00585 | -0.0755 | 86.547
0.5 | 0.5624 | 0.00592 | -0.0753 | 95
1 | 0.6189 | 0.00593 | -0.0752 | 104.3676
1.5 | 0.674 | 0.00596 | -0.0749 | 113.0872
2 | 0.7291 | 0.00596 | -0.0746 | 122.3322
2.5 | 0.785 | 0.00595 | -0.0745 | 131.9328
3 | 0.8405 | 0.006 | -0.0744 | 140.0833
3.5 | 0.8948 | 0.0061 | -0.0741 | 146.6885
4 | 0.9498 | 0.00615 | -0.0739 | 154.439
4.5 | 1.0027 | 0.00628 | -0.0734 | 159.6656
5 | 1.0555 | 0.00636 | -0.0729 | 165.9591
5.5 | 1.1034 | 0.0065 | -0.0715 | 169.7538
6 | 1.1388 | 0.00709 | -0.0678 | 160.6206
7 | 1.2234 | 0.00757 | -0.063 | 161.6116
7.5 | 1.2637 | 0.00766 | -0.0601 | 164.9739

## 139. Re 18M Mach 0.10 (1)
BIGFOIL.COM POLAR EXPORT
goe604
GOE 604 |  |  |  | Cl Max: | 2.219 | at alpha= | 17 | deg
JavaFoil+Calcfoil stall+Eppler ext transition |  |  |  | L/D Max: | 185.43 | at alpha= | 10.5 | deg
Re: | 18000000 |  |  | Cd Min: | 0.00517 | at alpha= | -3 | deg
Mach: | 0.1 |  |  | Cl=0 at alpha= | -4.7951 | deg
|  |  |  | @ Cl=0.1, Cd= | 0.0057061
|  |  |  | @ Cl=0.4, Cd= | 0.005439
|  |  |  | @ Cl=0.6, Cd= | 0.0064947
alpha (deg) | Cl | Cd | Cm | Cl/Cd
-20 | -0.896 | 0.11947 | -0.036 | -7.502
-19.5 | -0.895 | 0.12431 | -0.034 | -7.198
-19 | -0.901 | 0.11646 | -0.035 | -7.735
-18.5 | -0.911 | 0.10269 | -0.038 | -8.871
-18 | -0.919 | 0.08908 | -0.04 | -10.321
-17.5 | -0.924 | 0.07747 | -0.042 | -11.931
-17 | -0.926 | 0.06756 | -0.043 | -13.71
-16.5 | -0.925 | 0.05859 | -0.045 | -15.79
-16 | -0.95 | 0.03528 | -0.05 | -26.914
-15.5 | -0.949 | 0.02702 | -0.052 | -35.132
-15 | -0.928 | 0.02666 | -0.052 | -34.804
-14.5 | -0.933 | 0.01663 | -0.055 | -56.128
-14 | -0.915 | 0.0137 | -0.057 | -66.786
-13.5 | -0.888 | 0.01189 | -0.058 | -74.705
-13 | -0.854 | 0.01101 | -0.059 | -77.557
-12.5 | -0.818 | 0.00989 | -0.06 | -82.758
-12 | -0.779 | 0.00932 | -0.061 | -83.539
-11.5 | -0.736 | 0.00887 | -0.062 | -82.963
-11 | -0.69 | 0.00832 | -0.063 | -83.001
-10.5 | -0.642 | 0.00807 | -0.064 | -79.66
-10 | -0.593 | 0.0068 | -0.065 | -87.24
-9.5 | -0.541 | 0.00661 | -0.066 | -81.836
-9 | -0.488 | 0.00599 | -0.067 | -81.409
-8.5 | -0.433 | 0.00585 | -0.068 | -74.095
-8 | -0.377 | 0.00647 | -0.068 | -58.353
-7.5 | -0.321 | 0.00551 | -0.069 | -58.177
-7 | -0.263 | 0.00544 | -0.07 | -48.309
-6.5 | -0.204 | 0.00616 | -0.071 | -33.177
-6 | -0.145 | 0.00594 | -0.072 | -24.392
-5.5 | -0.085 | 0.00584 | -0.073 | -14.554
-5 | -0.025 | 0.00628 | -0.073 | -3.915
-4.5 | 0.036 | 0.0056 | -0.074 | 6.484
-4 | 0.098 | 0.00571 | -0.075 | 17.087
-3.5 | 0.159 | 0.00559 | -0.076 | 28.495
-3 | 0.221 | 0.00517 | -0.077 | 42.783
-2.5 | 0.283 | 0.00555 | -0.078 | 50.955
-2 | 0.345 | 0.00543 | -0.078 | 63.462
-1.5 | 0.406 | 0.00544 | -0.079 | 74.635
-1 | 0.468 | 0.006 | -0.08 | 78.005
-0.5 | 0.53 | 0.00612 | -0.081 | 86.541
0 | 0.595 | 0.00651 | -0.082 | 91.391
0.5 | 0.657 | 0.00632 | -0.083 | 104.087
1 | 0.719 | 0.00639 | -0.084 | 112.602
1.5 | 0.781 | 0.00653 | -0.084 | 119.697
2 | 0.843 | 0.0066 | -0.085 | 127.711
2.5 | 0.905 | 0.00738 | -0.086 | 122.66
3 | 0.966 | 0.00648 | -0.087 | 149.073
3.5 | 1.028 | 0.00818 | -0.088 | 125.582
4 | 1.089 | 0.00659 | -0.088 | 165.29
4.5 | 1.15 | 0.00874 | -0.089 | 131.57
5 | 1.211 | 0.00872 | -0.09 | 138.867
5.5 | 1.271 | 0.00922 | -0.091 | 137.868
6 | 1.331 | 0.00928 | -0.092 | 143.479
6.5 | 1.39 | 0.00977 | -0.092 | 142.355
7 | 1.45 | 0.0099 | -0.093 | 146.382
7.5 | 1.508 | 0.01027 | -0.094 | 146.897
8 | 1.567 | 0.01045 | -0.095 | 150
8.5 | 1.625 | 0.01082 | -0.096 | 150.112
9 | 1.682 | 0.00935 | -0.096 | 179.85
9.5 | 1.739 | 0.00965 | -0.097 | 180.31
10 | 1.796 | 0.00974 | -0.098 | 184.401
10.5 | 1.852 | 0.00999 | -0.099 | 185.43
11 | 1.907 | 0.01048 | -0.099 | 182.059
11.5 | 1.962 | 0.01072 | -0.1 | 183.07
12 | 2.016 | 0.01109 | -0.101 | 181.849
12.5 | 2.01 | 0.01799 | -0.098 | 111.723
13 | 2.051 | 0.01984 | -0.099 | 103.37
13.5 | 2.092 | 0.0215 | -0.099 | 97.279
14 | 2.132 | 0.02364 | -0.099 | 90.159
14.5 | 2.166 | 0.02557 | -0.099 | 84.723
15 | 2.184 | 0.02797 | -0.099 | 78.069
15.5 | 2.2 | 0.03054 | -0.099 | 72.032
16 | 2.208 | 0.03391 | -0.099 | 65.12
16.5 | 2.213 | 0.03727 | -0.099 | 59.392
17 | 2.219 | 0.03984 | -0.099 | 55.695
17.5 | 2.216 | 0.04327 | -0.099 | 51.204
18 | 2.207 | 0.04721 | -0.099 | 46.753
18.5 | 2.194 | 0.05131 | -0.099 | 42.768
19 | 2.179 | 0.05505 | -0.1 | 39.589
19.5 | 2.161 | 0.05942 | -0.1 | 36.365
20 | 2.138 | 0.06292 | -0.1 | 33.982

## 140. Re 18M Mach 0.10 (2)
BIGFOIL.COM POLAR EXPORT
goe604
GOE 604 |  |  |  | Cl Max: | 1.2666 | at alpha= | 7.5 | deg
XFOIL ncrit=9 |  |  |  | L/D Max: | 169.969 | at alpha= | 5.5 | deg
Re: | 18000000 |  |  | Cd Min: | 0.01476 | at alpha= | -18.5 | deg
Mach: | 0.1 |  |  | Cl=0 at alpha= | -4.508 | deg
|  |  |  | @ Cl=0.1, Cd= | 0.0061429
|  |  |  | @ Cl=0.4, Cd= | 0.00586
|  |  |  | @ Cl=0.6, Cd= | 0.005936
alpha (deg) | Cl | Cd | Cm | Cl/Cd
-18.5 | -1.3468 | 0.01476 | -0.1356 | -91.2466
-17.5 | -1.3206 | 0.01349 | -0.1206 | -97.8947
-17 | -1.2985 | 0.01299 | -0.1142 | -99.9615
-16.5 | -1.2655 | 0.01242 | -0.1097 | -101.8921
-16 | -1.2272 | 0.01193 | -0.1061 | -102.8667
-15.5 | -1.1842 | 0.01154 | -0.1031 | -102.617
-15 | -1.1396 | 0.01109 | -0.1004 | -102.7592
-14.5 | -1.0933 | 0.0106 | -0.098 | -103.1415
-14 | -1.0448 | 0.01018 | -0.0959 | -102.6326
-13.5 | -0.9942 | 0.00984 | -0.0942 | -101.0366
-12.5 | -0.8918 | 0.00911 | -0.0909 | -97.8924
-12 | -0.8392 | 0.00882 | -0.0895 | -95.1474
-11.5 | -0.7853 | 0.00856 | -0.0883 | -91.7407
-11 | -0.7317 | 0.00825 | -0.0871 | -88.6909
-10.5 | -0.6771 | 0.00799 | -0.086 | -84.7434
-10 | -0.6216 | 0.00777 | -0.0851 | -80
-9.5 | -0.5658 | 0.00757 | -0.0843 | -74.7424
-9 | -0.5103 | 0.00734 | -0.0835 | -69.5232
-8.5 | -0.4539 | 0.00715 | -0.0828 | -63.4825
-8 | -0.3973 | 0.00701 | -0.0822 | -56.6762
-7.5 | -0.3404 | 0.00684 | -0.0816 | -49.7661
-7 | -0.2841 | 0.0067 | -0.081 | -42.403
-6.5 | -0.2269 | 0.00658 | -0.0806 | -34.4833
-6 | -0.1698 | 0.00648 | -0.0801 | -26.2037
-5.5 | -0.113 | 0.00637 | -0.0797 | -17.7394
-5 | -0.0556 | 0.00629 | -0.0793 | -8.8394
-4.5 | 0.0009 | 0.00623 | -0.0789 | 0.14446
-4 | 0.0579 | 0.00618 | -0.0785 | 9.3689
-3.5 | 0.1146 | 0.00613 | -0.0781 | 18.6949
-3 | 0.1707 | 0.0061 | -0.0776 | 27.9836
-2.5 | 0.227 | 0.00608 | -0.0772 | 37.3355
-2 | 0.283 | 0.00604 | -0.0768 | 46.8543
-1.5 | 0.3382 | 0.00586 | -0.0763 | 57.7133
-1 | 0.3944 | 0.00586 | -0.0759 | 67.3038
-0.5 | 0.452 | 0.00586 | -0.0759 | 77.1331
0 | 0.5094 | 0.00586 | -0.0758 | 86.9283
0.5 | 0.5659 | 0.00593 | -0.0756 | 95.43
1 | 0.6228 | 0.00594 | -0.0755 | 104.8485
1.5 | 0.6781 | 0.00597 | -0.0751 | 113.5846
2 | 0.7336 | 0.00598 | -0.0748 | 122.6756
2.5 | 0.7898 | 0.00597 | -0.0747 | 132.2948
3 | 0.8456 | 0.00602 | -0.0745 | 140.4651
3.5 | 0.9002 | 0.00612 | -0.0742 | 147.0915
4 | 0.9556 | 0.00617 | -0.074 | 154.8784
4.5 | 1.0086 | 0.00631 | -0.0734 | 159.8415
5 | 1.0618 | 0.00639 | -0.0728 | 166.1659
5.5 | 1.1099 | 0.00653 | -0.0714 | 169.9694
6 | 1.1427 | 0.00721 | -0.0671 | 158.4882
7 | 1.2284 | 0.00764 | -0.0623 | 160.7853
7.5 | 1.2666 | 0.00772 | -0.0588 | 164.0674

## 141. Re 18M Mach 0.25 (1)
BIGFOIL.COM POLAR EXPORT
goe604
GOE 604 |  |  |  | Cl Max: | 2.185 | at alpha= | 15.5 | deg
JavaFoil+Calcfoil stall+Eppler ext transition |  |  |  | L/D Max: | 176.836 | at alpha= | 10 | deg
Re: | 18000000 |  |  | Cd Min: | 0.00514 | at alpha= | -3.5 | deg
Mach: | 0.25 |  |  | Cl=0 at alpha= | -4.7984 | deg
|  |  |  | @ Cl=0.1, Cd= | 0.00575
|  |  |  | @ Cl=0.4, Cd= | 0.0054446
|  |  |  | @ Cl=0.6, Cd= | 0.0065971
alpha (deg) | Cl | Cd | Cm | Cl/Cd
-19 | -0.688 | 0.14241 | -0.032 | -4.829
-18.5 | -0.716 | 0.13509 | -0.033 | -5.304
-18 | -0.75 | 0.11298 | -0.037 | -6.634
-17.5 | -0.769 | 0.10727 | -0.037 | -7.168
-17 | -0.785 | 0.10097 | -0.038 | -7.775
-16.5 | -0.805 | 0.08465 | -0.041 | -9.515
-16 | -0.828 | 0.06571 | -0.045 | -12.6
-15.5 | -0.852 | 0.0464 | -0.049 | -18.353
-15 | -0.849 | 0.04295 | -0.05 | -19.768
-14.5 | -0.844 | 0.03829 | -0.052 | -22.045
-14 | -0.854 | 0.02506 | -0.055 | -34.084
-13.5 | -0.845 | 0.01897 | -0.057 | -44.533
-13 | -0.828 | 0.01453 | -0.059 | -56.948
-12.5 | -0.803 | 0.01191 | -0.061 | -67.426
-12 | -0.771 | 0.01038 | -0.062 | -74.289
-11.5 | -0.735 | 0.00929 | -0.064 | -79.099
-11 | -0.692 | 0.00902 | -0.065 | -76.748
-10.5 | -0.647 | 0.00858 | -0.066 | -75.403
-10 | -0.599 | 0.00823 | -0.067 | -72.836
-9.5 | -0.549 | 0.00687 | -0.068 | -79.952
-9 | -0.496 | 0.00613 | -0.069 | -80.972
-8.5 | -0.442 | 0.00588 | -0.069 | -75.154
-8 | -0.385 | 0.00667 | -0.07 | -57.743
-7.5 | -0.328 | 0.00562 | -0.071 | -58.267
-7 | -0.269 | 0.00544 | -0.072 | -49.437
-6.5 | -0.209 | 0.00622 | -0.073 | -33.64
-6 | -0.149 | 0.00611 | -0.074 | -24.312
-5.5 | -0.087 | 0.00589 | -0.075 | -14.809
-5 | -0.025 | 0.00638 | -0.075 | -3.954
-4.5 | 0.037 | 0.00636 | -0.076 | 5.86
-4 | 0.1 | 0.00575 | -0.077 | 17.425
-3.5 | 0.164 | 0.00514 | -0.078 | 31.806
-3 | 0.227 | 0.00517 | -0.079 | 43.942
-2.5 | 0.291 | 0.0056 | -0.08 | 51.933
-2 | 0.354 | 0.00543 | -0.081 | 65.221
-1.5 | 0.417 | 0.00545 | -0.081 | 76.548
-1 | 0.481 | 0.00607 | -0.082 | 79.178
-0.5 | 0.544 | 0.00621 | -0.083 | 87.688
0 | 0.612 | 0.00668 | -0.084 | 91.609
0.5 | 0.675 | 0.00641 | -0.085 | 105.309
1 | 0.739 | 0.00655 | -0.086 | 112.819
1.5 | 0.802 | 0.00664 | -0.087 | 120.792
2 | 0.866 | 0.00682 | -0.088 | 126.885
2.5 | 0.929 | 0.00767 | -0.088 | 121.113
3 | 0.992 | 0.00666 | -0.089 | 148.886
3.5 | 1.055 | 0.00852 | -0.09 | 123.876
4 | 1.118 | 0.00862 | -0.091 | 129.706
4.5 | 1.18 | 0.00889 | -0.092 | 132.748
5 | 1.242 | 0.00911 | -0.093 | 136.392
5.5 | 1.304 | 0.00966 | -0.093 | 134.895
6 | 1.365 | 0.00972 | -0.094 | 140.442
6.5 | 1.425 | 0.01017 | -0.095 | 140.207
7 | 1.486 | 0.01047 | -0.096 | 141.912
7.5 | 1.546 | 0.01087 | -0.097 | 142.203
8 | 1.605 | 0.01131 | -0.097 | 141.875
8.5 | 1.664 | 0.01157 | -0.098 | 143.826
9 | 1.722 | 0.00997 | -0.099 | 172.66
9.5 | 1.779 | 0.01012 | -0.1 | 175.884
10 | 1.836 | 0.01038 | -0.1 | 176.836
10.5 | 1.892 | 0.01071 | -0.101 | 176.636
11 | 1.948 | 0.0112 | -0.102 | 173.86
11.5 | 1.962 | 0.01464 | -0.101 | 133.953
12 | 2.01 | 0.01531 | -0.101 | 131.257
12.5 | 2.03 | 0.02066 | -0.1 | 98.293
13 | 2.068 | 0.02319 | -0.1 | 89.194
13.5 | 2.108 | 0.0253 | -0.1 | 83.297
14 | 2.14 | 0.02827 | -0.1 | 75.72
14.5 | 2.171 | 0.03068 | -0.1 | 70.767
15 | 2.182 | 0.03399 | -0.1 | 64.201
15.5 | 2.185 | 0.03774 | -0.1 | 57.906
16 | 2.184 | 0.04092 | -0.1 | 53.379
16.5 | 2.173 | 0.04569 | -0.1 | 47.564
17 | 2.16 | 0.04906 | -0.1 | 44.031
17.5 | 2.138 | 0.05372 | -0.1 | 39.801
18 | 2.11 | 0.05748 | -0.1 | 36.701
18.5 | 2.073 | 0.06234 | -0.1 | 33.257
19 | 2.028 | 0.06737 | -0.1 | 30.098
19.5 | 1.978 | 0.07241 | -0.101 | 27.319
20 | 1.919 | 0.07773 | -0.101 | 24.681

## 142. Re 18M Mach 0.25 (2)
BIGFOIL.COM POLAR EXPORT
goe604
GOE 604 |  |  |  | Cl Max: | 1.243 | at alpha= | 7 | deg
XFOIL ncrit=9 |  |  |  | L/D Max: | 164.669 | at alpha= | 5 | deg
Re: | 18000000 |  |  | Cd Min: | 0.07285 | at alpha= | -20 | deg
Mach: | 0.25 |  |  | Cl=0 at alpha= | -4.5008 | deg
|  |  |  | @ Cl=0.1, Cd= | 0.006225
|  |  |  | @ Cl=0.4, Cd= | 0.00593
|  |  |  | @ Cl=0.6, Cd= | 0.006
alpha (deg) | Cl | Cd | Cm | Cl/Cd
-20 | -1.1961 | 0.07285 | -0.0976 | -16.4187
-18 | -1.2954 | 0.01824 | -0.1631 | -71.0197
-17 | -1.289 | 0.01551 | -0.1474 | -83.1077
-16.5 | -1.2752 | 0.01464 | -0.1391 | -87.1038
-15.5 | -1.2281 | 0.01334 | -0.124 | -92.0615
-15 | -1.1889 | 0.01256 | -0.1189 | -94.6576
-14.5 | -1.1435 | 0.01191 | -0.1147 | -96.0118
-14 | -1.0938 | 0.01136 | -0.1112 | -96.2852
-13.5 | -1.042 | 0.01085 | -0.108 | -96.0369
-13 | -0.9907 | 0.01028 | -0.1048 | -96.3716
-12.5 | -0.9365 | 0.00983 | -0.1021 | -95.2696
-12 | -0.8807 | 0.00947 | -0.0998 | -92.9989
-11.5 | -0.8255 | 0.00903 | -0.0974 | -91.4175
-11 | -0.7682 | 0.00869 | -0.0955 | -88.4005
-10.5 | -0.7103 | 0.0084 | -0.0937 | -84.5595
-10 | -0.6524 | 0.00806 | -0.0921 | -80.9429
-9.5 | -0.5937 | 0.00782 | -0.0906 | -75.9207
-9 | -0.5344 | 0.00759 | -0.0894 | -70.4084
-8.5 | -0.4756 | 0.00735 | -0.0881 | -64.7075
-8 | -0.4163 | 0.00716 | -0.087 | -58.1425
-7.5 | -0.3564 | 0.007 | -0.0861 | -50.9143
-7 | -0.2971 | 0.00683 | -0.0852 | -43.4993
-6.5 | -0.2379 | 0.00669 | -0.0843 | -35.5605
-6 | -0.1779 | 0.00657 | -0.0837 | -27.0776
-5.5 | -0.1189 | 0.00647 | -0.0829 | -18.3771
-5 | -0.0592 | 0.00637 | -0.0823 | -9.2936
-4.5 | 0.0001 | 0.0063 | -0.0817 | 0.015873
-4 | 0.0588 | 0.00626 | -0.0811 | 9.393
-3.5 | 0.1176 | 0.00621 | -0.0805 | 18.9372
-3 | 0.176 | 0.00618 | -0.0799 | 28.479
-2.5 | 0.2342 | 0.00616 | -0.0794 | 38.0195
-2 | 0.2925 | 0.00612 | -0.0789 | 47.7941
-1.5 | 0.3493 | 0.00593 | -0.0781 | 58.9039
-1 | 0.4075 | 0.00593 | -0.0777 | 68.7184
-0.5 | 0.4671 | 0.00591 | -0.0775 | 79.0355
0 | 0.526 | 0.00595 | -0.0772 | 88.4034
0.5 | 0.5849 | 0.006 | -0.077 | 97.4833
1 | 0.6439 | 0.006 | -0.0768 | 107.3167
1.5 | 0.7011 | 0.00608 | -0.0764 | 115.3125
2 | 0.7586 | 0.00607 | -0.076 | 124.9753
2.5 | 0.8166 | 0.00607 | -0.0757 | 134.5305
3 | 0.873 | 0.00615 | -0.0751 | 141.9512
3.5 | 0.9301 | 0.00624 | -0.0747 | 149.0545
4 | 0.9875 | 0.0063 | -0.0743 | 156.746
4.5 | 1.0411 | 0.00646 | -0.0733 | 161.161
5 | 1.0934 | 0.00664 | -0.072 | 164.6687
6.5 | 1.2105 | 0.0078 | -0.0607 | 155.1923
7 | 1.243 | 0.00796 | -0.0555 | 156.1558

## 143. Re 18M Mach 0.50 (1)
BIGFOIL.COM POLAR EXPORT
goe604
GOE 604 |  |  |  | Cl Max: | 1.973 | at alpha= | 12 | deg
JavaFoil+Calcfoil stall+Eppler ext transition |  |  |  | L/D Max: | 149.373 | at alpha= | 3.5 | deg
Re: | 18000000 |  |  | Cd Min: | 0.00564 | at alpha= | -2 | deg
Mach: | 0.5 |  |  | Cl=0 at alpha= | -4.7971 | deg
|  |  |  | @ Cl=0.1, Cd= | 0.0060773
|  |  |  | @ Cl=0.4, Cd= | 0.0056471
|  |  |  | @ Cl=0.6, Cd= | 0.0067725
alpha (deg) | Cl | Cd | Cm | Cl/Cd
-20 | -0.847 | 0.16826 | -0.037 | -5.037
-19.5 | -0.819 | 0.16441 | -0.037 | -4.983
-19 | -0.791 | 0.16031 | -0.036 | -4.935
-18.5 | -0.763 | 0.15344 | -0.036 | -4.972
-18 | -0.737 | 0.14614 | -0.037 | -5.04
-17.5 | -0.718 | 0.11893 | -0.041 | -6.041
-17 | -0.691 | 0.11502 | -0.042 | -6.008
-16.5 | -0.664 | 0.10897 | -0.042 | -6.092
-16 | -0.636 | 0.10522 | -0.042 | -6.04
-15.5 | -0.607 | 0.1025 | -0.042 | -5.918
-15 | -0.576 | 0.10038 | -0.041 | -5.742
-14.5 | -0.546 | 0.09764 | -0.04 | -5.594
-14 | -0.524 | 0.08447 | -0.044 | -6.199
-13.5 | -0.491 | 0.08593 | -0.041 | -5.718
-13 | -0.461 | 0.08783 | -0.038 | -5.249
-12.5 | -0.435 | 0.08444 | -0.041 | -5.153
-12 | -0.408 | 0.07828 | -0.042 | -5.206
-11.5 | -0.38 | 0.07355 | -0.042 | -5.163
-11 | -0.353 | 0.06653 | -0.045 | -5.313
-10.5 | -0.346 | 0.0369 | -0.06 | -9.369
-10 | -0.329 | 0.02382 | -0.066 | -13.807
-9.5 | -0.457 | 0.0223 | -0.067 | -20.477
-9 | -0.473 | 0.01107 | -0.074 | -42.717
-8.5 | -0.447 | 0.00855 | -0.077 | -52.259
-8 | -0.402 | 0.00813 | -0.078 | -49.379
-7.5 | -0.349 | 0.00753 | -0.079 | -46.365
-7 | -0.29 | 0.00714 | -0.08 | -40.646
-6.5 | -0.228 | 0.00677 | -0.081 | -33.687
-6 | -0.163 | 0.00642 | -0.082 | -25.402
-5.5 | -0.096 | 0.00641 | -0.083 | -15.009
-5 | -0.028 | 0.007 | -0.084 | -3.99
-4.5 | 0.041 | 0.00676 | -0.085 | 6.123
-4 | 0.111 | 0.00595 | -0.086 | 18.738
-3.5 | 0.182 | 0.00599 | -0.087 | 30.392
-3 | 0.253 | 0.00586 | -0.088 | 43.197
-2.5 | 0.324 | 0.00594 | -0.089 | 54.56
-2 | 0.395 | 0.00564 | -0.09 | 70.02
-1.5 | 0.465 | 0.00574 | -0.091 | 81.082
-1 | 0.536 | 0.00707 | -0.092 | 75.819
-0.5 | 0.607 | 0.00674 | -0.093 | 90.057
0 | 0.682 | 0.00691 | -0.094 | 98.611
0.5 | 0.752 | 0.0071 | -0.095 | 105.943
1 | 0.823 | 0.00726 | -0.096 | 113.301
1.5 | 0.893 | 0.00742 | -0.097 | 120.352
2 | 0.963 | 0.00763 | -0.098 | 126.159
2.5 | 1.033 | 0.00902 | -0.099 | 114.462
3 | 1.102 | 0.00976 | -0.1 | 112.99
3.5 | 1.172 | 0.00784 | -0.101 | 149.373
4 | 1.24 | 0.01049 | -0.102 | 118.294
4.5 | 1.308 | 0.01104 | -0.103 | 118.54
5 | 1.375 | 0.01154 | -0.103 | 119.147
5.5 | 1.44 | 0.01221 | -0.104 | 117.966
6 | 1.481 | 0.01313 | -0.104 | 112.818
6.5 | 1.534 | 0.01386 | -0.104 | 110.653
7 | 1.591 | 0.0146 | -0.104 | 108.935
7.5 | 1.643 | 0.01552 | -0.105 | 105.842
8 | 1.695 | 0.01644 | -0.105 | 103.047
8.5 | 1.744 | 0.01753 | -0.106 | 99.458
9 | 1.79 | 0.01873 | -0.106 | 95.567
9.5 | 1.835 | 0.01961 | -0.106 | 93.575
10 | 1.869 | 0.02152 | -0.107 | 86.83
10.5 | 1.901 | 0.02381 | -0.107 | 79.854
11 | 1.932 | 0.02542 | -0.107 | 75.975
11.5 | 1.955 | 0.02784 | -0.107 | 70.237
12 | 1.973 | 0.03033 | -0.107 | 65.042
12.5 | 1.943 | 0.04848 | -0.104 | 40.082
13 | 1.943 | 0.05418 | -0.104 | 35.867
13.5 | 1.918 | 0.0635 | -0.103 | 30.196
14 | 1.868 | 0.07575 | -0.102 | 24.66
14.5 | 1.676 | 0.09881 | -0.1 | 16.956
15 | 1.219 | 0.1312 | -0.096 | 9.289
15.5 | 1.204 | 0.19718 | -0.084 | 6.104
16 | 1.242 | 0.2072 | -0.087 | 5.994
16.5 | 1.277 | 0.21175 | -0.09 | 6.031
17 | 1.312 | 0.214 | -0.092 | 6.133

## 144. Re 18M Mach 0.50 (2)
BIGFOIL.COM POLAR EXPORT
goe604
GOE 604 |  |  |  | Cl Max: | 1.3409 | at alpha= | 7.5 | deg
XFOIL ncrit=9 |  |  |  | L/D Max: | 158.043 | at alpha= | 4 | deg
Re: | 18000000 |  |  | Cd Min: | 0.05548 | at alpha= | -13 | deg
Mach: | 0.5 |  |  | Cl=0 at alpha= | -4.4377 | deg
|  |  |  | @ Cl=0.1, Cd= | 0.0066055
|  |  |  | @ Cl=0.4, Cd= | 0.0063794
|  |  |  | @ Cl=0.6, Cd= | 0.00627
alpha (deg) | Cl | Cd | Cm | Cl/Cd
-13 | -0.4805 | 0.05548 | -0.1531 | -8.6608
-12.5 | -0.4859 | 0.04916 | -0.1558 | -9.8841
-12 | -0.5267 | 0.04019 | -0.1604 | -13.1053
-11.5 | -0.5641 | 0.0293 | -0.1679 | -19.2526
-11 | -0.5964 | 0.02192 | -0.1707 | -27.208
-10.5 | -0.6431 | 0.01815 | -0.1601 | -35.4325
-10 | -0.6961 | 0.01462 | -0.1444 | -47.6129
-9.5 | -0.7039 | 0.01097 | -0.1321 | -64.1659
-9 | -0.6587 | 0.00905 | -0.123 | -72.7845
-8.5 | -0.5862 | 0.00847 | -0.1177 | -69.209
-8 | -0.5115 | 0.00808 | -0.1134 | -63.3045
-7.5 | -0.4379 | 0.00776 | -0.1096 | -56.4304
-7 | -0.3645 | 0.00747 | -0.1064 | -48.7952
-6.5 | -0.2916 | 0.00726 | -0.1035 | -40.1653
-6 | -0.2203 | 0.00708 | -0.1009 | -31.1158
-5.5 | -0.1493 | 0.00692 | -0.0986 | -21.5751
-5 | -0.0782 | 0.0068 | -0.0966 | -11.5
-4.5 | -0.0086 | 0.0067 | -0.0947 | -1.2836
-4 | 0.0604 | 0.00664 | -0.093 | 9.0964
-3.5 | 0.1292 | 0.00658 | -0.0914 | 19.6353
-3 | 0.1982 | 0.00651 | -0.0901 | 30.4455
-2.5 | 0.2653 | 0.00649 | -0.0887 | 40.8783
-2 | 0.3323 | 0.00648 | -0.0873 | 51.2809
-1.5 | 0.3998 | 0.00638 | -0.0862 | 62.6646
-1 | 0.4643 | 0.00619 | -0.0847 | 75.0081
-0.5 | 0.5308 | 0.00623 | -0.0835 | 85.2006
0 | 0.5999 | 0.00627 | -0.0829 | 95.6778
0.5 | 0.6673 | 0.0063 | -0.082 | 105.9206
1 | 0.7335 | 0.00641 | -0.0809 | 114.4306
1.5 | 0.8004 | 0.00646 | -0.0799 | 123.9009
2.5 | 0.9275 | 0.00662 | -0.0766 | 140.1057
3 | 0.9918 | 0.00668 | -0.075 | 148.4731
3.5 | 1.0518 | 0.00684 | -0.0726 | 153.7719
4 | 1.1063 | 0.007 | -0.069 | 158.0429
4.5 | 1.1393 | 0.00746 | -0.0616 | 152.7212
5 | 1.1363 | 0.00875 | -0.0485 | 129.8629
5.5 | 1.1788 | 0.00919 | -0.0432 | 128.2699
6 | 1.2206 | 0.00955 | -0.0379 | 127.8115
6.5 | 1.2635 | 0.00995 | -0.0328 | 126.9849
7 | 1.3031 | 0.01056 | -0.0275 | 123.3996
7.5 | 1.3409 | 0.01119 | -0.0219 | 119.8302

## 145. Re 20M Mach 0.00 (1)
BIGFOIL.COM POLAR EXPORT
goe604
GOE 604 |  |  |  | Cl Max: | 2.228 | at alpha= | 17.5 | deg
JavaFoil+Calcfoil stall+Eppler ext transition |  |  |  | L/D Max: | 189.727 | at alpha= | 10.5 | deg
Re: | 20000000 |  |  | Cd Min: | 0.00512 | at alpha= | -3.5 | deg
Mach: | 0 |  |  | Cl=0 at alpha= | -4.8 | deg
|  |  |  | @ Cl=0.1, Cd= | 0.0056719
|  |  |  | @ Cl=0.4, Cd= | 0.0053393
|  |  |  | @ Cl=0.6, Cd= | 0.0060519
alpha (deg) | Cl | Cd | Cm | Cl/Cd
-20 | -0.93 | 0.11328 | -0.036 | -8.206
-19.5 | -0.923 | 0.12033 | -0.035 | -7.669
-19 | -0.942 | 0.09557 | -0.039 | -9.862
-18.5 | -0.935 | 0.09748 | -0.038 | -9.595
-18 | -0.949 | 0.07725 | -0.041 | -12.289
-17.5 | -0.952 | 0.06695 | -0.043 | -14.225
-17 | -0.954 | 0.0565 | -0.045 | -16.892
-16.5 | -0.938 | 0.05706 | -0.045 | -16.439
-16 | -0.954 | 0.03696 | -0.049 | -25.82
-15.5 | -0.968 | 0.0227 | -0.052 | -42.631
-15 | -0.945 | 0.0222 | -0.053 | -42.548
-14.5 | -0.944 | 0.01442 | -0.056 | -65.477
-14 | -0.922 | 0.01248 | -0.057 | -73.931
-13.5 | -0.893 | 0.01118 | -0.058 | -79.897
-13 | -0.859 | 0.01007 | -0.059 | -85.293
-12.5 | -0.82 | 0.00938 | -0.06 | -87.476
-12 | -0.779 | 0.009 | -0.061 | -86.616
-11.5 | -0.735 | 0.00857 | -0.062 | -85.794
-11 | -0.69 | 0.00804 | -0.063 | -85.82
-10.5 | -0.642 | 0.00785 | -0.064 | -81.741
-10 | -0.591 | 0.00763 | -0.065 | -77.524
-9.5 | -0.54 | 0.00608 | -0.066 | -88.795
-9 | -0.486 | 0.00584 | -0.066 | -83.241
-8.5 | -0.432 | 0.00569 | -0.067 | -75.926
-8 | -0.376 | 0.00639 | -0.068 | -58.854
-7.5 | -0.319 | 0.00544 | -0.069 | -58.659
-7 | -0.262 | 0.00526 | -0.07 | -49.747
-6.5 | -0.203 | 0.00599 | -0.071 | -33.947
-6 | -0.144 | 0.00584 | -0.071 | -24.692
-5.5 | -0.085 | 0.00573 | -0.072 | -14.766
-5 | -0.024 | 0.00562 | -0.073 | -4.351
-4.5 | 0.036 | 0.00561 | -0.074 | 6.448
-4 | 0.097 | 0.0057 | -0.075 | 17.044
-3.5 | 0.159 | 0.00512 | -0.076 | 30.948
-3 | 0.22 | 0.00518 | -0.076 | 42.442
-2.5 | 0.282 | 0.00552 | -0.077 | 51.023
-2 | 0.343 | 0.00533 | -0.078 | 64.377
-1.5 | 0.404 | 0.00534 | -0.079 | 75.789
-1 | 0.466 | 0.0063 | -0.08 | 73.951
-0.5 | 0.527 | 0.00602 | -0.081 | 87.654
0 | 0.592 | 0.00603 | -0.081 | 98.22
0.5 | 0.654 | 0.0062 | -0.082 | 105.569
1 | 0.716 | 0.00624 | -0.083 | 114.661
1.5 | 0.777 | 0.00641 | -0.084 | 121.306
2 | 0.839 | 0.0065 | -0.085 | 129.009
2.5 | 0.9 | 0.00733 | -0.086 | 122.747
3 | 0.962 | 0.00765 | -0.086 | 125.696
3.5 | 1.023 | 0.0066 | -0.087 | 154.894
4 | 1.084 | 0.00832 | -0.088 | 130.197
4.5 | 1.145 | 0.00841 | -0.089 | 136.055
5 | 1.205 | 0.00862 | -0.09 | 139.707
5.5 | 1.265 | 0.00883 | -0.09 | 143.222
6 | 1.325 | 0.00911 | -0.091 | 145.369
6.5 | 1.384 | 0.00945 | -0.092 | 146.467
7 | 1.443 | 0.00979 | -0.093 | 147.349
7.5 | 1.502 | 0.00993 | -0.094 | 151.251
8 | 1.56 | 0.01038 | -0.094 | 150.327
8.5 | 1.618 | 0.01056 | -0.095 | 153.189
9 | 1.675 | 0.00919 | -0.096 | 182.242
9.5 | 1.732 | 0.00945 | -0.097 | 183.319
10 | 1.788 | 0.00972 | -0.097 | 184.027
10.5 | 1.844 | 0.00972 | -0.098 | 189.727
11 | 1.9 | 0.01014 | -0.099 | 187.348
11.5 | 1.954 | 0.01037 | -0.099 | 188.439
12 | 2.009 | 0.01103 | -0.1 | 182.071
12.5 | 2.006 | 0.01752 | -0.098 | 114.493
13 | 2.049 | 0.0191 | -0.098 | 107.278
13.5 | 2.09 | 0.0209 | -0.099 | 99.984
14 | 2.13 | 0.02262 | -0.099 | 94.148
14.5 | 2.166 | 0.0244 | -0.099 | 88.785
15 | 2.186 | 0.0267 | -0.099 | 81.876
15.5 | 2.202 | 0.0292 | -0.099 | 75.409
16 | 2.212 | 0.03238 | -0.099 | 68.318
16.5 | 2.222 | 0.03484 | -0.099 | 63.775
17 | 2.227 | 0.03764 | -0.099 | 59.184
17.5 | 2.228 | 0.04085 | -0.099 | 54.541
18 | 2.223 | 0.04459 | -0.099 | 49.854
18.5 | 2.216 | 0.04785 | -0.1 | 46.309
19 | 2.202 | 0.05222 | -0.1 | 42.161
19.5 | 2.186 | 0.05562 | -0.1 | 39.297
20 | 2.167 | 0.05974 | -0.1 | 36.278

## 146. Re 20M Mach 0.00 (2)
BIGFOIL.COM POLAR EXPORT
goe604
GOE 604 |  |  |  | Cl Max: | 1.3021 | at alpha= | 8 | deg
XFOIL ncrit=9 |  |  |  | L/D Max: | 171.555 | at alpha= | 8 | deg
Re: | 20000000 |  |  | Cd Min: | 0.01455 | at alpha= | -19 | deg
Mach: | 0 |  |  | Cl=0 at alpha= | -4.5088 | deg
|  |  |  | @ Cl=0.1, Cd= | 0.0060772
|  |  |  | @ Cl=0.4, Cd= | 0.0057774
|  |  |  | @ Cl=0.6, Cd= | 0.0058597
alpha (deg) | Cl | Cd | Cm | Cl/Cd
-19 | -1.3772 | 0.01455 | -0.1339 | -94.6529
-18.5 | -1.3678 | 0.01401 | -0.1262 | -97.6303
-18 | -1.3518 | 0.01343 | -0.1193 | -100.6552
-17.5 | -1.3328 | 0.01292 | -0.1126 | -103.1579
-17 | -1.3002 | 0.01242 | -0.1083 | -104.686
-16.5 | -1.2636 | 0.01191 | -0.1047 | -106.0957
-16 | -1.223 | 0.01149 | -0.1017 | -106.4404
-15.5 | -1.1788 | 0.01112 | -0.0992 | -106.0072
-15 | -1.1335 | 0.01069 | -0.0969 | -106.0337
-14.5 | -1.0871 | 0.01024 | -0.0948 | -106.1621
-14 | -1.0383 | 0.00986 | -0.0931 | -105.3043
-13.5 | -0.9877 | 0.00954 | -0.0916 | -103.5325
-13 | -0.9366 | 0.00921 | -0.0902 | -101.6938
-12.5 | -0.8857 | 0.00886 | -0.0887 | -99.9661
-12 | -0.8335 | 0.00859 | -0.0875 | -97.0314
-11.5 | -0.7802 | 0.00835 | -0.0864 | -93.4371
-11 | -0.7264 | 0.00806 | -0.0855 | -90.1241
-10.5 | -0.6727 | 0.00781 | -0.0845 | -86.1332
-10 | -0.6174 | 0.00759 | -0.0838 | -81.3439
-9.5 | -0.5622 | 0.00742 | -0.083 | -75.7682
-9 | -0.5067 | 0.00718 | -0.0824 | -70.571
-8.5 | -0.4513 | 0.00702 | -0.0817 | -64.2877
-8 | -0.3946 | 0.00687 | -0.0812 | -57.4381
-7.5 | -0.3386 | 0.00673 | -0.0807 | -50.312
-7 | -0.2822 | 0.00657 | -0.0802 | -42.9528
-6.5 | -0.2259 | 0.00648 | -0.0798 | -34.8611
-6 | -0.1687 | 0.00637 | -0.0795 | -26.4835
-5.5 | -0.1126 | 0.00627 | -0.079 | -17.9585
-5 | -0.0556 | 0.0062 | -0.0787 | -8.9677
-4.5 | 0.001 | 0.00612 | -0.0784 | 0.1634
-4 | 0.0574 | 0.0061 | -0.078 | 9.4098
-3.5 | 0.1134 | 0.00607 | -0.0776 | 18.682
-3 | 0.1691 | 0.00606 | -0.0771 | 27.9043
-2.5 | 0.2255 | 0.00601 | -0.0768 | 37.5208
-2 | 0.2817 | 0.00596 | -0.0765 | 47.2651
-1.5 | 0.3365 | 0.00582 | -0.076 | 57.8179
-1 | 0.3927 | 0.00578 | -0.0757 | 67.9412
-0.5 | 0.4499 | 0.00576 | -0.0757 | 78.1076
0 | 0.5066 | 0.0058 | -0.0756 | 87.3448
0.5 | 0.5631 | 0.00584 | -0.0755 | 96.4212
1 | 0.6194 | 0.00587 | -0.0753 | 105.5196
1.5 | 0.6749 | 0.00591 | -0.0751 | 114.1963
2 | 0.7308 | 0.00589 | -0.075 | 124.0747
2.5 | 0.7865 | 0.00589 | -0.0748 | 133.5314
3 | 0.8412 | 0.00596 | -0.0745 | 141.1409
3.5 | 0.8962 | 0.00603 | -0.0743 | 148.6235
4 | 0.9514 | 0.00608 | -0.0742 | 156.4803
4.5 | 1.0039 | 0.00624 | -0.0736 | 160.8814
5 | 1.0556 | 0.00639 | -0.0729 | 165.1956
6 | 1.1375 | 0.00724 | -0.0675 | 157.1133
6.5 | 1.1829 | 0.00743 | -0.0657 | 159.2059
7 | 1.2276 | 0.00758 | -0.0638 | 161.9525
7.5 | 1.2714 | 0.00766 | -0.0617 | 165.9791
8 | 1.3021 | 0.00759 | -0.0567 | 171.5547

## 147. Re 20M Mach 0.10 (1)
BIGFOIL.COM POLAR EXPORT
goe604
GOE 604 |  |  |  | Cl Max: | 2.22 | at alpha= | 17 | deg
JavaFoil+Calcfoil stall+Eppler ext transition |  |  |  | L/D Max: | 189.103 | at alpha= | 10.5 | deg
Re: | 20000000 |  |  | Cd Min: | 0.00511 | at alpha= | -3 | deg
Mach: | 0.1 |  |  | Cl=0 at alpha= | -4.7951 | deg
|  |  |  | @ Cl=0.1, Cd= | 0.0055956
|  |  |  | @ Cl=0.4, Cd= | 0.00533
|  |  |  | @ Cl=0.6, Cd= | 0.0060737
alpha (deg) | Cl | Cd | Cm | Cl/Cd
-20 | -0.897 | 0.11884 | -0.036 | -7.547
-19.5 | -0.906 | 0.11083 | -0.037 | -8.176
-19 | -0.901 | 0.11693 | -0.035 | -7.704
-18.5 | -0.919 | 0.09401 | -0.039 | -9.777
-18 | -0.911 | 0.09663 | -0.038 | -9.43
-17.5 | -0.923 | 0.07863 | -0.041 | -11.74
-17 | -0.925 | 0.06868 | -0.043 | -13.47
-16.5 | -0.92 | 0.06266 | -0.044 | -14.677
-16 | -0.937 | 0.04148 | -0.048 | -22.597
-15.5 | -0.954 | 0.02508 | -0.052 | -38.039
-15 | -0.933 | 0.02476 | -0.053 | -37.674
-14.5 | -0.937 | 0.01541 | -0.056 | -60.792
-14 | -0.918 | 0.01303 | -0.057 | -70.449
-13.5 | -0.89 | 0.01163 | -0.058 | -76.495
-13 | -0.855 | 0.01062 | -0.059 | -80.531
-12.5 | -0.819 | 0.00965 | -0.06 | -84.927
-12 | -0.779 | 0.0091 | -0.061 | -85.675
-11.5 | -0.736 | 0.00866 | -0.062 | -84.966
-11 | -0.691 | 0.00816 | -0.063 | -84.584
-10.5 | -0.643 | 0.00798 | -0.064 | -80.586
-10 | -0.593 | 0.00772 | -0.065 | -76.756
-9.5 | -0.541 | 0.006 | -0.066 | -90.248
-9 | -0.488 | 0.00586 | -0.067 | -83.258
-8.5 | -0.433 | 0.00571 | -0.068 | -75.939
-8 | -0.377 | 0.00648 | -0.068 | -58.24
-7.5 | -0.321 | 0.00547 | -0.069 | -58.573
-7 | -0.263 | 0.0053 | -0.07 | -49.651
-6.5 | -0.204 | 0.00602 | -0.071 | -33.926
-6 | -0.145 | 0.00591 | -0.072 | -24.509
-5.5 | -0.085 | 0.00581 | -0.073 | -14.643
-5 | -0.025 | 0.00624 | -0.073 | -3.942
-4.5 | 0.036 | 0.00569 | -0.074 | 6.388
-4 | 0.098 | 0.00561 | -0.075 | 17.394
-3.5 | 0.159 | 0.00517 | -0.076 | 30.802
-3 | 0.221 | 0.00511 | -0.077 | 43.273
-2.5 | 0.283 | 0.00559 | -0.078 | 50.625
-2 | 0.345 | 0.00533 | -0.078 | 64.615
-1.5 | 0.406 | 0.00533 | -0.079 | 76.204
-1 | 0.468 | 0.00625 | -0.08 | 74.947
-0.5 | 0.53 | 0.00605 | -0.081 | 87.635
0 | 0.595 | 0.00606 | -0.082 | 98.171
0.5 | 0.657 | 0.00623 | -0.083 | 105.524
1 | 0.719 | 0.00628 | -0.084 | 114.572
1.5 | 0.781 | 0.00644 | -0.084 | 121.222
2 | 0.843 | 0.00648 | -0.085 | 130.011
2.5 | 0.905 | 0.00738 | -0.086 | 122.558
3 | 0.966 | 0.00765 | -0.087 | 126.252
3.5 | 1.028 | 0.00664 | -0.088 | 154.85
4 | 1.089 | 0.00838 | -0.088 | 129.888
4.5 | 1.15 | 0.00848 | -0.089 | 135.709
5 | 1.211 | 0.00869 | -0.09 | 139.287
5.5 | 1.271 | 0.0089 | -0.091 | 142.74
6 | 1.331 | 0.00919 | -0.092 | 144.801
6.5 | 1.39 | 0.00953 | -0.093 | 145.924
7 | 1.45 | 0.00975 | -0.093 | 148.648
7.5 | 1.508 | 0.01012 | -0.094 | 149.015
8 | 1.567 | 0.01049 | -0.095 | 149.394
8.5 | 1.625 | 0.01068 | -0.096 | 152.129
9 | 1.682 | 0.0093 | -0.096 | 180.878
9.5 | 1.739 | 0.00954 | -0.097 | 182.25
10 | 1.796 | 0.00971 | -0.098 | 184.874
10.5 | 1.852 | 0.00979 | -0.099 | 189.103
11 | 1.907 | 0.01027 | -0.099 | 185.753
11.5 | 1.962 | 0.0105 | -0.1 | 186.784
12 | 2.016 | 0.01118 | -0.101 | 180.296
12.5 | 2.01 | 0.01791 | -0.098 | 112.268
13 | 2.053 | 0.01951 | -0.099 | 105.232
13.5 | 2.093 | 0.02137 | -0.099 | 97.961
14 | 2.133 | 0.02326 | -0.099 | 91.699
14.5 | 2.169 | 0.02515 | -0.099 | 86.228
15 | 2.186 | 0.02753 | -0.099 | 79.433
15.5 | 2.204 | 0.02966 | -0.099 | 74.292
16 | 2.21 | 0.03362 | -0.099 | 65.727
16.5 | 2.219 | 0.03609 | -0.099 | 61.478
17 | 2.22 | 0.03921 | -0.099 | 56.618
17.5 | 2.22 | 0.04242 | -0.1 | 52.32
18 | 2.211 | 0.04637 | -0.1 | 47.694
18.5 | 2.2 | 0.0497 | -0.1 | 44.261
19 | 2.182 | 0.05406 | -0.1 | 40.365
19.5 | 2.164 | 0.05842 | -0.1 | 37.036
20 | 2.141 | 0.06177 | -0.1 | 34.656

## 148. Re 20M Mach 0.10 (2)
BIGFOIL.COM POLAR EXPORT
goe604
GOE 604 |  |  |  | Cl Max: | 1.3047 | at alpha= | 8 | deg
XFOIL ncrit=9 |  |  |  | L/D Max: | 170.549 | at alpha= | 8 | deg
Re: | 20000000 |  |  | Cd Min: | 0.01451 | at alpha= | -18.5 | deg
Mach: | 0.1 |  |  | Cl=0 at alpha= | -4.5079 | deg
|  |  |  | @ Cl=0.1, Cd= | 0.0060875
|  |  |  | @ Cl=0.4, Cd= | 0.0057883
|  |  |  | @ Cl=0.6, Cd= | 0.0058677
alpha (deg) | Cl | Cd | Cm | Cl/Cd
-18.5 | -1.3655 | 0.01451 | -0.1328 | -94.1075
-18 | -1.3488 | 0.01388 | -0.1261 | -97.1758
-17.5 | -1.333 | 0.01335 | -0.1186 | -99.8502
-17 | -1.3058 | 0.01288 | -0.1131 | -101.382
-16.5 | -1.271 | 0.01231 | -0.1089 | -103.2494
-16 | -1.2328 | 0.01177 | -0.1053 | -104.7409
-15.5 | -1.1891 | 0.01135 | -0.1024 | -104.7665
-15 | -1.1429 | 0.01094 | -0.0999 | -104.4698
-14.5 | -1.0959 | 0.01049 | -0.0976 | -104.4709
-14 | -1.0477 | 0.01004 | -0.0955 | -104.3526
-13.5 | -0.9969 | 0.00967 | -0.0938 | -103.092
-13 | -0.945 | 0.00935 | -0.0922 | -101.0695
-12.5 | -0.8934 | 0.00899 | -0.0906 | -99.3771
-12 | -0.841 | 0.00868 | -0.0892 | -96.8894
-11.5 | -0.7874 | 0.00842 | -0.088 | -93.5154
-11 | -0.7328 | 0.00814 | -0.0869 | -90.0246
-10.5 | -0.6786 | 0.00787 | -0.0858 | -86.2262
-10 | -0.6229 | 0.00764 | -0.0849 | -81.5314
-9.5 | -0.567 | 0.00746 | -0.0841 | -76.0054
-9 | -0.511 | 0.00723 | -0.0834 | -70.6777
-8.5 | -0.4551 | 0.00705 | -0.0826 | -64.5532
-8 | -0.398 | 0.00689 | -0.0821 | -57.7649
-7.5 | -0.3414 | 0.00676 | -0.0815 | -50.503
-7 | -0.2845 | 0.0066 | -0.081 | -43.1061
-6.5 | -0.2278 | 0.0065 | -0.0804 | -35.0462
-6 | -0.1702 | 0.00639 | -0.0801 | -26.6354
-5.5 | -0.1135 | 0.00629 | -0.0796 | -18.0445
-5 | -0.0563 | 0.00622 | -0.0792 | -9.0514
-4.5 | 0.0009 | 0.00614 | -0.0789 | 0.14658
-4 | 0.0576 | 0.00611 | -0.0785 | 9.4272
-3.5 | 0.114 | 0.00608 | -0.078 | 18.75
-3 | 0.1701 | 0.00607 | -0.0775 | 28.0231
-2.5 | 0.2267 | 0.00603 | -0.0772 | 37.5954
-2 | 0.2835 | 0.00597 | -0.0769 | 47.4874
-1.5 | 0.3386 | 0.00584 | -0.0763 | 57.9795
-1 | 0.3951 | 0.00579 | -0.076 | 68.2383
-0.5 | 0.4527 | 0.00577 | -0.076 | 78.4575
0 | 0.5097 | 0.00582 | -0.0759 | 87.5773
0.5 | 0.5666 | 0.00585 | -0.0757 | 96.8547
1 | 0.6232 | 0.00588 | -0.0756 | 105.9864
1.5 | 0.6791 | 0.00593 | -0.0753 | 114.5194
2 | 0.7354 | 0.00591 | -0.0752 | 124.4332
2.5 | 0.7913 | 0.0059 | -0.075 | 134.1186
3 | 0.8462 | 0.00599 | -0.0747 | 141.2688
3.5 | 0.9018 | 0.00604 | -0.0745 | 149.3046
4 | 0.9571 | 0.00611 | -0.0743 | 156.6448
4.5 | 1.01 | 0.00627 | -0.0737 | 161.0845
5 | 1.0616 | 0.00643 | -0.0728 | 165.1011
6 | 1.1426 | 0.00731 | -0.0671 | 156.3064
6.5 | 1.1885 | 0.00748 | -0.0652 | 158.8904
7 | 1.233 | 0.00764 | -0.0632 | 161.3874
7.5 | 1.2769 | 0.00772 | -0.0609 | 165.4016
8 | 1.3047 | 0.00765 | -0.0552 | 170.549

## 149. Re 20M Mach 0.25 (1)
BIGFOIL.COM POLAR EXPORT
goe604
GOE 604 |  |  |  | Cl Max: | 2.189 | at alpha= | 15.5 | deg
JavaFoil+Calcfoil stall+Eppler ext transition |  |  |  | L/D Max: | 180.236 | at alpha= | 10.5 | deg
Re: | 20000000 |  |  | Cd Min: | 0.0051 | at alpha= | -3 | deg
Mach: | 0.25 |  |  | Cl=0 at alpha= | -4.7984 | deg
|  |  |  | @ Cl=0.1, Cd= | 0.00566
|  |  |  | @ Cl=0.4, Cd= | 0.00535
|  |  |  | @ Cl=0.6, Cd= | 0.0061859
alpha (deg) | Cl | Cd | Cm | Cl/Cd
-19 | -0.687 | 0.1454 | -0.031 | -4.728
-18.5 | -0.716 | 0.13393 | -0.032 | -5.346
-18 | -0.746 | 0.11903 | -0.036 | -6.268
-17.5 | -0.772 | 0.10429 | -0.038 | -7.399
-17 | -0.792 | 0.09258 | -0.04 | -8.558
-16.5 | -0.813 | 0.07757 | -0.043 | -10.483
-16 | -0.826 | 0.06707 | -0.045 | -12.319
-15.5 | -0.848 | 0.04877 | -0.049 | -17.379
-15 | -0.853 | 0.04056 | -0.051 | -21.033
-14.5 | -0.848 | 0.03615 | -0.052 | -23.456
-14 | -0.859 | 0.02313 | -0.055 | -37.135
-13.5 | -0.849 | 0.01765 | -0.058 | -48.121
-13 | -0.831 | 0.01364 | -0.06 | -60.952
-12.5 | -0.805 | 0.01142 | -0.061 | -70.482
-12 | -0.772 | 0.01015 | -0.062 | -76.032
-11.5 | -0.735 | 0.0091 | -0.064 | -80.79
-11 | -0.693 | 0.00882 | -0.065 | -78.538
-10.5 | -0.647 | 0.00842 | -0.066 | -76.888
-10 | -0.6 | 0.00813 | -0.067 | -73.761
-9.5 | -0.549 | 0.00727 | -0.068 | -75.5
-9 | -0.496 | 0.006 | -0.069 | -82.708
-8.5 | -0.442 | 0.00585 | -0.069 | -75.536
-8 | -0.385 | 0.00667 | -0.07 | -57.717
-7.5 | -0.328 | 0.00549 | -0.071 | -59.646
-7 | -0.269 | 0.00531 | -0.072 | -50.665
-6.5 | -0.209 | 0.00607 | -0.073 | -34.467
-6 | -0.149 | 0.00597 | -0.074 | -24.895
-5.5 | -0.087 | 0.00585 | -0.075 | -14.898
-5 | -0.025 | 0.00636 | -0.075 | -3.962
-4.5 | 0.037 | 0.00632 | -0.076 | 5.899
-4 | 0.1 | 0.00566 | -0.077 | 17.708
-3.5 | 0.164 | 0.00522 | -0.078 | 31.355
-3 | 0.227 | 0.0051 | -0.079 | 44.517
-2.5 | 0.291 | 0.00561 | -0.08 | 51.781
-2 | 0.354 | 0.00535 | -0.081 | 66.151
-1.5 | 0.417 | 0.00535 | -0.081 | 78.053
-1 | 0.481 | 0.00639 | -0.082 | 75.238
-0.5 | 0.544 | 0.00612 | -0.083 | 88.917
0 | 0.612 | 0.0062 | -0.084 | 98.637
0.5 | 0.675 | 0.00663 | -0.085 | 101.806
1 | 0.739 | 0.00643 | -0.086 | 114.889
1.5 | 0.802 | 0.00655 | -0.087 | 122.436
2 | 0.866 | 0.0067 | -0.088 | 129.114
2.5 | 0.929 | 0.00614 | -0.088 | 151.369
3 | 0.992 | 0.00791 | -0.089 | 125.422
3.5 | 1.055 | 0.00676 | -0.09 | 155.942
4 | 1.118 | 0.00873 | -0.091 | 127.97
4.5 | 1.18 | 0.00884 | -0.092 | 133.476
5 | 1.242 | 0.00908 | -0.093 | 136.776
5.5 | 1.304 | 0.00929 | -0.093 | 140.265
6 | 1.365 | 0.00967 | -0.094 | 141.107
6.5 | 1.425 | 0.01019 | -0.095 | 139.915
7 | 1.486 | 0.0103 | -0.096 | 144.313
7.5 | 1.546 | 0.01072 | -0.097 | 144.225
8 | 1.605 | 0.01115 | -0.097 | 143.965
8.5 | 1.664 | 0.01139 | -0.098 | 146.04
9 | 1.722 | 0.00967 | -0.099 | 177.989
9.5 | 1.779 | 0.00997 | -0.1 | 178.375
10 | 1.836 | 0.01024 | -0.101 | 179.276
10.5 | 1.892 | 0.0105 | -0.101 | 180.236
11 | 1.948 | 0.01098 | -0.102 | 177.391
11.5 | 2.002 | 0.0113 | -0.103 | 177.122
12 | 2.01 | 0.01531 | -0.101 | 131.256
12.5 | 2.032 | 0.02069 | -0.1 | 98.179
13 | 2.071 | 0.02285 | -0.1 | 90.613
13.5 | 2.107 | 0.02537 | -0.1 | 83.021
14 | 2.145 | 0.02753 | -0.1 | 77.931
14.5 | 2.174 | 0.03031 | -0.1 | 71.726
15 | 2.183 | 0.03343 | -0.1 | 65.302
15.5 | 2.189 | 0.03678 | -0.1 | 59.511
16 | 2.188 | 0.04033 | -0.1 | 54.249
16.5 | 2.178 | 0.04417 | -0.1 | 49.318
17 | 2.164 | 0.0481 | -0.1 | 44.993
17.5 | 2.14 | 0.05245 | -0.1 | 40.794
18 | 2.111 | 0.05667 | -0.1 | 37.252
18.5 | 2.075 | 0.06183 | -0.1 | 33.551
19 | 2.031 | 0.06552 | -0.101 | 31.005
19.5 | 1.979 | 0.07087 | -0.101 | 27.929
20 | 1.92 | 0.07666 | -0.101 | 25.042

## 150. Re 20M Mach 0.25 (2)
BIGFOIL.COM POLAR EXPORT
goe604
GOE 604 |  |  |  | Cl Max: | 1.3227 | at alpha= | 8 | deg
XFOIL ncrit=9 |  |  |  | L/D Max: | 163.701 | at alpha= | 8 | deg
Re: | 20000000 |  |  | Cd Min: | 0.01796 | at alpha= | -18 | deg
Mach: | 0.25 |  |  | Cl=0 at alpha= | -4.4975 | deg
|  |  |  | @ Cl=0.1, Cd= | 0.0061459
|  |  |  | @ Cl=0.4, Cd= | 0.0058457
|  |  |  | @ Cl=0.6, Cd= | 0.0059121
alpha (deg) | Cl | Cd | Cm | Cl/Cd
-18 | -1.3116 | 0.01796 | -0.1616 | -73.029
-17.5 | -1.31 | 0.0164 | -0.1541 | -79.878
-17 | -1.3031 | 0.01526 | -0.1458 | -85.3932
-16.5 | -1.2895 | 0.01438 | -0.1373 | -89.6732
-16 | -1.273 | 0.01377 | -0.1285 | -92.4473
-15.5 | -1.2346 | 0.01314 | -0.1232 | -93.9574
-15 | -1.1933 | 0.01241 | -0.1184 | -96.1563
-14.5 | -1.1479 | 0.01173 | -0.1142 | -97.8602
-13.5 | -1.0456 | 0.01068 | -0.1075 | -97.9026
-13 | -0.993 | 0.01014 | -0.1045 | -97.929
-12.5 | -0.9391 | 0.00966 | -0.1018 | -97.2153
-12 | -0.8829 | 0.00931 | -0.0995 | -94.8335
-11.5 | -0.8273 | 0.00891 | -0.0972 | -92.8507
-11 | -0.7701 | 0.00854 | -0.0952 | -90.1756
-10.5 | -0.7118 | 0.00827 | -0.0935 | -86.0701
-10 | -0.6538 | 0.00795 | -0.0919 | -82.239
-9.5 | -0.5952 | 0.00769 | -0.0904 | -77.3992
-9 | -0.5354 | 0.00747 | -0.0892 | -71.6734
-8.5 | -0.4768 | 0.00725 | -0.088 | -65.7655
-8 | -0.4171 | 0.00704 | -0.0869 | -59.2472
-7.5 | -0.3576 | 0.0069 | -0.086 | -51.8261
-7 | -0.2977 | 0.00674 | -0.0851 | -44.1691
-6.5 | -0.2386 | 0.0066 | -0.0842 | -36.1515
-6 | -0.1788 | 0.00648 | -0.0835 | -27.5926
-5.5 | -0.1191 | 0.00638 | -0.0829 | -18.6677
-5 | -0.0601 | 0.0063 | -0.0822 | -9.5397
-4.5 | -0.0003 | 0.00623 | -0.0817 | -0.048154
-4 | 0.0587 | 0.00616 | -0.0811 | 9.5292
-3.5 | 0.1173 | 0.00614 | -0.0805 | 19.1042
-3 | 0.1756 | 0.00612 | -0.0799 | 28.6928
-2.5 | 0.2339 | 0.00611 | -0.0793 | 38.2815
-2 | 0.293 | 0.00604 | -0.079 | 48.5099
-1.5 | 0.35 | 0.00594 | -0.0783 | 58.9226
-1 | 0.4083 | 0.00583 | -0.0778 | 70.0343
-0.5 | 0.4676 | 0.00583 | -0.0776 | 80.2058
0 | 0.5266 | 0.00589 | -0.0774 | 89.4058
0.5 | 0.5859 | 0.0059 | -0.0772 | 99.3051
1 | 0.6443 | 0.00595 | -0.0769 | 108.2857
1.5 | 0.702 | 0.00601 | -0.0765 | 116.8053
2.5 | 0.8175 | 0.00601 | -0.0758 | 136.0233
3 | 0.8744 | 0.00611 | -0.0754 | 143.1097
3.5 | 0.9323 | 0.00615 | -0.0751 | 151.5935
4 | 0.9881 | 0.00627 | -0.0744 | 157.5917
4.5 | 1.0436 | 0.00639 | -0.0737 | 163.3177
5.5 | 1.1275 | 0.0074 | -0.0674 | 152.3649
6.5 | 1.2158 | 0.00781 | -0.0618 | 155.6722
7.5 | 1.2911 | 0.00804 | -0.0533 | 160.5846
8 | 1.3227 | 0.00808 | -0.048 | 163.7005

## 151. Re 20M Mach 0.50 (1)
BIGFOIL.COM POLAR EXPORT
goe604
GOE 604 |  |  |  | Cl Max: | 1.959 | at alpha= | 11.5 | deg
JavaFoil+Calcfoil stall+Eppler ext transition |  |  |  | L/D Max: | 153.852 | at alpha= | 4 | deg
Re: | 20000000 |  |  | Cd Min: | 0.00533 | at alpha= | -0.5 | deg
Mach: | 0.5 |  |  | Cl=0 at alpha= | -4.7971 | deg
|  |  |  | @ Cl=0.1, Cd= | 0.0068021
|  |  |  | @ Cl=0.4, Cd= | 0.0056121
|  |  |  | @ Cl=0.6, Cd= | 0.0053704
alpha (deg) | Cl | Cd | Cm | Cl/Cd
-20 | -0.848 | 0.16779 | -0.037 | -5.053
-19.5 | -0.82 | 0.16464 | -0.037 | -4.98
-19 | -0.791 | 0.16123 | -0.037 | -4.909
-18.5 | -0.763 | 0.15653 | -0.036 | -4.874
-18 | -0.737 | 0.14638 | -0.037 | -5.034
-17.5 | -0.717 | 0.12379 | -0.041 | -5.79
-17 | -0.691 | 0.11498 | -0.042 | -6.01
-16.5 | -0.664 | 0.1096 | -0.042 | -6.057
-16 | -0.636 | 0.10461 | -0.043 | -6.077
-15.5 | -0.607 | 0.10092 | -0.042 | -6.013
-15 | -0.577 | 0.09963 | -0.042 | -5.789
-14.5 | -0.547 | 0.09744 | -0.04 | -5.61
-14 | -0.524 | 0.08409 | -0.044 | -6.235
-13.5 | -0.491 | 0.08479 | -0.041 | -5.797
-13 | -0.461 | 0.08825 | -0.038 | -5.225
-12.5 | -0.435 | 0.08406 | -0.041 | -5.181
-12 | -0.408 | 0.07834 | -0.042 | -5.206
-11.5 | -0.38 | 0.07288 | -0.043 | -5.215
-11 | -0.357 | 0.06219 | -0.048 | -5.734
-10.5 | -0.346 | 0.03662 | -0.06 | -9.459
-10 | -0.335 | 0.01976 | -0.068 | -16.933
-9.5 | -0.46 | 0.0204 | -0.068 | -22.572
-9 | -0.474 | 0.01071 | -0.074 | -44.232
-8.5 | -0.447 | 0.00844 | -0.077 | -53.011
-8 | -0.402 | 0.008 | -0.078 | -50.198
-7.5 | -0.349 | 0.00747 | -0.079 | -46.732
-7 | -0.29 | 0.00707 | -0.08 | -41.054
-6.5 | -0.228 | 0.00666 | -0.081 | -34.254
-6 | -0.163 | 0.00632 | -0.082 | -25.807
-5.5 | -0.096 | 0.00629 | -0.083 | -15.293
-5 | -0.028 | 0.00686 | -0.084 | -4.066
-4.5 | 0.041 | 0.00676 | -0.085 | 6.119
-4 | 0.111 | 0.00681 | -0.086 | 16.366
-3.5 | 0.182 | 0.00591 | -0.087 | 30.803
-3 | 0.253 | 0.00591 | -0.088 | 42.828
-2.5 | 0.324 | 0.00585 | -0.089 | 55.489
-2 | 0.395 | 0.00561 | -0.09 | 70.452
-1.5 | 0.465 | 0.00564 | -0.091 | 82.521
-1 | 0.536 | 0.00574 | -0.092 | 93.358
-0.5 | 0.607 | 0.00533 | -0.093 | 113.859
0 | 0.682 | 0.0068 | -0.094 | 100.207
0.5 | 0.752 | 0.00736 | -0.095 | 102.213
1 | 0.823 | 0.00716 | -0.096 | 114.853
1.5 | 0.893 | 0.00737 | -0.097 | 121.177
2 | 0.963 | 0.00853 | -0.098 | 112.917
2.5 | 1.033 | 0.00681 | -0.099 | 151.643
3 | 1.102 | 0.00718 | -0.1 | 153.536
3.5 | 1.172 | 0.01017 | -0.101 | 115.166
4 | 1.24 | 0.00806 | -0.102 | 153.852
4.5 | 1.308 | 0.011 | -0.103 | 118.915
5 | 1.375 | 0.01136 | -0.103 | 121.054
5.5 | 1.44 | 0.01209 | -0.104 | 119.132
6 | 1.487 | 0.01272 | -0.104 | 116.894
6.5 | 1.536 | 0.01363 | -0.104 | 112.71
7 | 1.591 | 0.01436 | -0.104 | 110.757
7.5 | 1.646 | 0.01536 | -0.105 | 107.131
8 | 1.697 | 0.01628 | -0.105 | 104.281
8.5 | 1.746 | 0.01718 | -0.106 | 101.648
9 | 1.792 | 0.01827 | -0.106 | 98.069
9.5 | 1.837 | 0.0192 | -0.107 | 95.68
10 | 1.871 | 0.02141 | -0.107 | 87.384
10.5 | 1.905 | 0.02325 | -0.107 | 81.909
11 | 1.935 | 0.02472 | -0.107 | 78.289
11.5 | 1.959 | 0.02705 | -0.107 | 72.426
12 | 1.938 | 0.04125 | -0.104 | 46.996
12.5 | 1.946 | 0.0469 | -0.104 | 41.483
13 | 1.94 | 0.05523 | -0.103 | 35.122
13.5 | 1.919 | 0.06395 | -0.103 | 30.004
14 | 1.869 | 0.07377 | -0.102 | 25.336
14.5 | 1.678 | 0.09775 | -0.1 | 17.164
15 | 1.211 | 0.14453 | -0.094 | 8.377
15.5 | 1.213 | 0.18863 | -0.087 | 6.433
16 | 1.249 | 0.20124 | -0.089 | 6.205
16.5 | 1.281 | 0.20208 | -0.091 | 6.341

## 152. Re 20M Mach 0.50 (2)
BIGFOIL.COM POLAR EXPORT
goe604
GOE 604 |  |  |  | Cl Max: | 1.3511 | at alpha= | 7.5 | deg
XFOIL ncrit=9 |  |  |  | L/D Max: | 157.236 | at alpha= | 4 | deg
Re: | 20000000 |  |  | Cd Min: | 0.0762 | at alpha= | -14.5 | deg
Mach: | 0.5 |  |  | Cl=0 at alpha= | -4.4345 | deg
|  |  |  | @ Cl=0.1, Cd= | 0.0065127
|  |  |  | @ Cl=0.4, Cd= | 0.0063015
|  |  |  | @ Cl=0.6, Cd= | 0.0061594
alpha (deg) | Cl | Cd | Cm | Cl/Cd
-14.5 | -0.4597 | 0.0762 | -0.1412 | -6.0328
-14 | -0.4738 | 0.06824 | -0.1466 | -6.9431
-13.5 | -0.4935 | 0.06026 | -0.1518 | -8.1895
-13 | -0.5175 | 0.05229 | -0.1567 | -9.8967
-12.5 | -0.5411 | 0.04466 | -0.1604 | -12.116
-12 | -0.5676 | 0.03667 | -0.1639 | -15.4786
-11.5 | -0.5907 | 0.02626 | -0.1723 | -22.4943
-11 | -0.6315 | 0.02051 | -0.1701 | -30.7899
-10.5 | -0.6783 | 0.01721 | -0.1572 | -39.4131
-10 | -0.7138 | 0.01386 | -0.1429 | -51.5007
-9.5 | -0.7155 | 0.01037 | -0.1308 | -68.9971
-9 | -0.6624 | 0.00885 | -0.1226 | -74.8475
-8.5 | -0.5885 | 0.00828 | -0.1175 | -71.0749
-8 | -0.5139 | 0.00793 | -0.1131 | -64.8045
-7.5 | -0.439 | 0.00762 | -0.1095 | -57.6115
-7 | -0.3662 | 0.00736 | -0.1062 | -49.7554
-6.5 | -0.2927 | 0.00713 | -0.1034 | -41.0519
-6 | -0.2208 | 0.00697 | -0.1008 | -31.6786
-5.5 | -0.1501 | 0.00682 | -0.0985 | -22.0088
-5 | -0.0794 | 0.00672 | -0.0964 | -11.8155
-4.5 | -0.0091 | 0.00661 | -0.0947 | -1.3767
-4 | 0.0604 | 0.00653 | -0.093 | 9.2496
-3.5 | 0.1292 | 0.0065 | -0.0915 | 19.8769
-3 | 0.1979 | 0.00645 | -0.0901 | 30.6822
-2.5 | 0.2657 | 0.00641 | -0.0888 | 41.4509
-2 | 0.333 | 0.00639 | -0.0875 | 52.1127
-1.5 | 0.4011 | 0.0063 | -0.0864 | 63.6667
-1 | 0.4653 | 0.00615 | -0.0849 | 75.6585
-0.5 | 0.5325 | 0.00613 | -0.0838 | 86.8679
0 | 0.6015 | 0.00616 | -0.0832 | 97.6461
0.5 | 0.6683 | 0.00623 | -0.0822 | 107.2713
1 | 0.7353 | 0.00632 | -0.0812 | 116.3449
1.5 | 0.8029 | 0.00635 | -0.0803 | 126.4409
2 | 0.8685 | 0.00644 | -0.079 | 134.8602
2.5 | 0.9309 | 0.00654 | -0.0772 | 142.3394
3 | 0.9951 | 0.00659 | -0.0756 | 151.0015
3.5 | 1.0537 | 0.00679 | -0.0729 | 155.1841
4 | 1.1038 | 0.00702 | -0.0686 | 157.2365
4.5 | 1.1058 | 0.00807 | -0.0559 | 137.026
5 | 1.1404 | 0.00865 | -0.0491 | 131.8382
5.5 | 1.1841 | 0.00908 | -0.044 | 130.4075
6 | 1.2299 | 0.0094 | -0.0393 | 130.8404
6.5 | 1.2718 | 0.00982 | -0.034 | 129.5112
7 | 1.311 | 0.01044 | -0.0285 | 125.5747
7.5 | 1.3511 | 0.01105 | -0.0233 | 122.2715