## index
index | Re | Mach | Datasource
1 | 50000 | 0 | JavaFoil+Calcfoil stall+Eppler ext transition
2 | 50000 | 0 | XFOIL ncrit=9
3 | 50000 | 0.1 | JavaFoil+Calcfoil stall+Eppler ext transition
4 | 50000 | 0.1 | XFOIL ncrit=9
5 | 50000 | 0.25 | JavaFoil+Calcfoil stall+Eppler ext transition
6 | 50000 | 0.25 | XFOIL ncrit=9
7 | 50000 | 0.5 | JavaFoil+Calcfoil stall+Eppler ext transition
8 | 50000 | 0.5 | XFOIL ncrit=9
9 | 100000 | 0 | JavaFoil+Calcfoil stall+Eppler ext transition
10 | 100000 | 0 | XFOIL ncrit=9
11 | 100000 | 0.1 | JavaFoil+Calcfoil stall+Eppler ext transition
12 | 100000 | 0.1 | XFOIL ncrit=9
13 | 100000 | 0.25 | JavaFoil+Calcfoil stall+Eppler ext transition
14 | 100000 | 0.25 | XFOIL ncrit=9
15 | 100000 | 0.5 | JavaFoil+Calcfoil stall+Eppler ext transition
16 | 100000 | 0.5 | XFOIL ncrit=9
17 | 250000 | 0 | JavaFoil+Calcfoil stall+Eppler ext transition
18 | 250000 | 0 | XFOIL ncrit=9
19 | 250000 | 0.1 | JavaFoil+Calcfoil stall+Eppler ext transition
20 | 250000 | 0.1 | XFOIL ncrit=9
21 | 250000 | 0.25 | JavaFoil+Calcfoil stall+Eppler ext transition
22 | 250000 | 0.25 | XFOIL ncrit=9
23 | 250000 | 0.5 | JavaFoil+Calcfoil stall+Eppler ext transition
24 | 250000 | 0.5 | XFOIL ncrit=9
25 | 500000 | 0 | JavaFoil+Calcfoil stall+Eppler ext transition
26 | 500000 | 0 | XFOIL ncrit=9
27 | 500000 | 0.1 | JavaFoil+Calcfoil stall+Eppler ext transition
28 | 500000 | 0.1 | XFOIL ncrit=9
29 | 500000 | 0.25 | JavaFoil+Calcfoil stall+Eppler ext transition
30 | 500000 | 0.25 | XFOIL ncrit=9
31 | 500000 | 0.5 | JavaFoil+Calcfoil stall+Eppler ext transition
32 | 500000 | 0.5 | XFOIL ncrit=9
33 | 750000 | 0 | JavaFoil+Calcfoil stall+Eppler ext transition
34 | 750000 | 0 | XFOIL ncrit=9
35 | 750000 | 0.1 | JavaFoil+Calcfoil stall+Eppler ext transition
36 | 750000 | 0.1 | XFOIL ncrit=9
37 | 750000 | 0.25 | JavaFoil+Calcfoil stall+Eppler ext transition
38 | 750000 | 0.25 | XFOIL ncrit=9
39 | 750000 | 0.5 | JavaFoil+Calcfoil stall+Eppler ext transition
40 | 750000 | 0.5 | XFOIL ncrit=9
41 | 1000000 | 0 | JavaFoil+Calcfoil stall+Eppler ext transition
42 | 1000000 | 0 | XFOIL ncrit=9
43 | 1000000 | 0.1 | JavaFoil+Calcfoil stall+Eppler ext transition
44 | 1000000 | 0.1 | XFOIL ncrit=9
45 | 1000000 | 0.25 | JavaFoil+Calcfoil stall+Eppler ext transition
46 | 1000000 | 0.25 | XFOIL ncrit=9
47 | 1000000 | 0.5 | JavaFoil+Calcfoil stall+Eppler ext transition
48 | 1000000 | 0.5 | XFOIL ncrit=9
49 | 2000000 | 0 | JavaFoil+Calcfoil stall+Eppler ext transition
50 | 2000000 | 0 | XFOIL ncrit=9
51 | 2000000 | 0.1 | JavaFoil+Calcfoil stall+Eppler ext transition
52 | 2000000 | 0.1 | XFOIL ncrit=9
53 | 2000000 | 0.25 | JavaFoil+Calcfoil stall+Eppler ext transition
54 | 2000000 | 0.25 | XFOIL ncrit=9
55 | 2000000 | 0.5 | JavaFoil+Calcfoil stall+Eppler ext transition
56 | 2000000 | 0.5 | XFOIL ncrit=9
57 | 3000000 | 0 | JavaFoil+Calcfoil stall+Eppler ext transition
58 | 3000000 | 0 | XFOIL ncrit=9
59 | 3000000 | 0.1 | JavaFoil+Calcfoil stall+Eppler ext transition
60 | 3000000 | 0.1 | XFOIL ncrit=9
61 | 3000000 | 0.25 | JavaFoil+Calcfoil stall+Eppler ext transition
62 | 3000000 | 0.25 | XFOIL ncrit=9
63 | 3000000 | 0.5 | JavaFoil+Calcfoil stall+Eppler ext transition
64 | 3000000 | 0.5 | XFOIL ncrit=9
65 | 4000000 | 0 | JavaFoil+Calcfoil stall+Eppler ext transition
66 | 4000000 | 0 | XFOIL ncrit=9
67 | 4000000 | 0.1 | JavaFoil+Calcfoil stall+Eppler ext transition
68 | 4000000 | 0.1 | XFOIL ncrit=9
69 | 4000000 | 0.25 | JavaFoil+Calcfoil stall+Eppler ext transition
70 | 4000000 | 0.25 | XFOIL ncrit=9
71 | 4000000 | 0.5 | JavaFoil+Calcfoil stall+Eppler ext transition
72 | 4000000 | 0.5 | XFOIL ncrit=9
73 | 5000000 | 0 | JavaFoil+Calcfoil stall+Eppler ext transition
74 | 5000000 | 0 | XFOIL ncrit=9
75 | 5000000 | 0.1 | JavaFoil+Calcfoil stall+Eppler ext transition
76 | 5000000 | 0.1 | XFOIL ncrit=9
77 | 5000000 | 0.25 | JavaFoil+Calcfoil stall+Eppler ext transition
78 | 5000000 | 0.25 | XFOIL ncrit=9
79 | 5000000 | 0.5 | JavaFoil+Calcfoil stall+Eppler ext transition
80 | 5000000 | 0.5 | XFOIL ncrit=9
81 | 6000000 | 0 | JavaFoil+Calcfoil stall+Eppler ext transition
82 | 6000000 | 0 | XFOIL ncrit=9
83 | 6000000 | 0.1 | JavaFoil+Calcfoil stall+Eppler ext transition
84 | 6000000 | 0.1 | XFOIL ncrit=9
85 | 6000000 | 0.25 | JavaFoil+Calcfoil stall+Eppler ext transition
86 | 6000000 | 0.25 | XFOIL ncrit=9
87 | 6000000 | 0.5 | JavaFoil+Calcfoil stall+Eppler ext transition
88 | 6000000 | 0.5 | XFOIL ncrit=9
89 | 7000000 | 0 | JavaFoil+Calcfoil stall+Eppler ext transition
90 | 7000000 | 0 | XFOIL ncrit=9
91 | 7000000 | 0.1 | JavaFoil+Calcfoil stall+Eppler ext transition
92 | 7000000 | 0.1 | XFOIL ncrit=9
93 | 7000000 | 0.25 | JavaFoil+Calcfoil stall+Eppler ext transition
94 | 7000000 | 0.25 | XFOIL ncrit=9
95 | 7000000 | 0.5 | JavaFoil+Calcfoil stall+Eppler ext transition
96 | 7000000 | 0.5 | XFOIL ncrit=9
97 | 8000000 | 0 | JavaFoil+Calcfoil stall+Eppler ext transition
98 | 8000000 | 0 | XFOIL ncrit=9
99 | 8000000 | 0.1 | JavaFoil+Calcfoil stall+Eppler ext transition
100 | 8000000 | 0.1 | XFOIL ncrit=9
101 | 8000000 | 0.25 | JavaFoil+Calcfoil stall+Eppler ext transition
102 | 8000000 | 0.25 | XFOIL ncrit=9
103 | 8000000 | 0.5 | JavaFoil+Calcfoil stall+Eppler ext transition
104 | 8000000 | 0.5 | XFOIL ncrit=9
105 | 10000000 | 0 | JavaFoil+Calcfoil stall+Eppler ext transition
106 | 10000000 | 0 | XFOIL ncrit=9
107 | 10000000 | 0.1 | JavaFoil+Calcfoil stall+Eppler ext transition
108 | 10000000 | 0.1 | XFOIL ncrit=9
109 | 10000000 | 0.25 | JavaFoil+Calcfoil stall+Eppler ext transition
110 | 10000000 | 0.25 | XFOIL ncrit=9
111 | 10000000 | 0.5 | JavaFoil+Calcfoil stall+Eppler ext transition
112 | 10000000 | 0.5 | XFOIL ncrit=9
113 | 12000000 | 0 | JavaFoil+Calcfoil stall+Eppler ext transition
114 | 12000000 | 0 | XFOIL ncrit=9
115 | 12000000 | 0.1 | JavaFoil+Calcfoil stall+Eppler ext transition
116 | 12000000 | 0.1 | XFOIL ncrit=9
117 | 12000000 | 0.25 | JavaFoil+Calcfoil stall+Eppler ext transition
118 | 12000000 | 0.25 | XFOIL ncrit=9
119 | 12000000 | 0.5 | JavaFoil+Calcfoil stall+Eppler ext transition
120 | 12000000 | 0.5 | XFOIL ncrit=9
121 | 14000000 | 0 | JavaFoil+Calcfoil stall+Eppler ext transition
122 | 14000000 | 0 | XFOIL ncrit=9
123 | 14000000 | 0.1 | JavaFoil+Calcfoil stall+Eppler ext transition
124 | 14000000 | 0.1 | XFOIL ncrit=9
125 | 14000000 | 0.25 | JavaFoil+Calcfoil stall+Eppler ext transition
126 | 14000000 | 0.25 | XFOIL ncrit=9
127 | 14000000 | 0.5 | JavaFoil+Calcfoil stall+Eppler ext transition
128 | 14000000 | 0.5 | XFOIL ncrit=9
129 | 16000000 | 0 | JavaFoil+Calcfoil stall+Eppler ext transition
130 | 16000000 | 0 | XFOIL ncrit=9
131 | 16000000 | 0.1 | JavaFoil+Calcfoil stall+Eppler ext transition
132 | 16000000 | 0.1 | XFOIL ncrit=9
133 | 16000000 | 0.25 | JavaFoil+Calcfoil stall+Eppler ext transition
134 | 16000000 | 0.25 | XFOIL ncrit=9
135 | 16000000 | 0.5 | JavaFoil+Calcfoil stall+Eppler ext transition
136 | 16000000 | 0.5 | XFOIL ncrit=9
137 | 18000000 | 0 | JavaFoil+Calcfoil stall+Eppler ext transition
138 | 18000000 | 0 | XFOIL ncrit=9
139 | 18000000 | 0.1 | JavaFoil+Calcfoil stall+Eppler ext transition
140 | 18000000 | 0.1 | XFOIL ncrit=9
141 | 18000000 | 0.25 | JavaFoil+Calcfoil stall+Eppler ext transition
142 | 18000000 | 0.25 | XFOIL ncrit=9
143 | 18000000 | 0.5 | JavaFoil+Calcfoil stall+Eppler ext transition
144 | 18000000 | 0.5 | XFOIL ncrit=9
145 | 20000000 | 0 | JavaFoil+Calcfoil stall+Eppler ext transition
146 | 20000000 | 0 | XFOIL ncrit=9
147 | 20000000 | 0.1 | JavaFoil+Calcfoil stall+Eppler ext transition
148 | 20000000 | 0.1 | XFOIL ncrit=9
149 | 20000000 | 0.25 | JavaFoil+Calcfoil stall+Eppler ext transition
150 | 20000000 | 0.25 | XFOIL ncrit=9
151 | 20000000 | 0.5 | JavaFoil+Calcfoil stall+Eppler ext transition
152 | 20000000 | 0.5 | XFOIL ncrit=9

## 1. Re 50k Mach 0.00 (1)
BIGFOIL.COM POLAR EXPORT
NACA66A319
NACA66A319 |  |  |  | Cl Max: | 1.278 | at alpha= | 14.5 | deg
JavaFoil+Calcfoil stall+Eppler ext transition |  |  |  | L/D Max: | 32.879 | at alpha= | 5.5 | deg
Re: | 50000 |  |  | Cd Min: | 0.02272 | at alpha= | 0 | deg
Mach: | 0 |  |  | Cl=0 at alpha= | -2.483 | deg
|  |  |  | @ Cl=0.1, Cd= | 0.022863
|  |  |  | @ Cl=0.4, Cd= | 0.023021
|  |  |  | @ Cl=0.6, Cd= | 0.024144
alpha (deg) | Cl | Cd | Cm | Cl/Cd
-20 | -0.963 | 0.27948 | -0.003 | -3.447
-19.5 | -0.975 | 0.26555 | -0.004 | -3.672
-19 | -0.98 | 0.25291 | -0.004 | -3.875
-18.5 | -0.983 | 0.24464 | -0.005 | -4.02
-18 | -0.985 | 0.22693 | -0.005 | -4.34
-17.5 | -0.984 | 0.21568 | -0.006 | -4.564
-17 | -0.982 | 0.20168 | -0.006 | -4.867
-16.5 | -0.977 | 0.19018 | -0.007 | -5.137
-16 | -0.97 | 0.17636 | -0.007 | -5.498
-15.5 | -0.96 | 0.16618 | -0.008 | -5.779
-15 | -0.948 | 0.15492 | -0.009 | -6.122
-14.5 | -0.934 | 0.14613 | -0.009 | -6.39
-14 | -0.917 | 0.13625 | -0.01 | -6.729
-13.5 | -0.897 | 0.12648 | -0.01 | -7.094
-13 | -0.875 | 0.12021 | -0.011 | -7.28
-12.5 | -0.85 | 0.11299 | -0.011 | -7.526
-12 | -0.824 | 0.10525 | -0.012 | -7.824
-11.5 | -0.794 | 0.09726 | -0.013 | -8.164
-11 | -0.762 | 0.09227 | -0.013 | -8.262
-10.5 | -0.728 | 0.08641 | -0.014 | -8.431
-10 | -0.693 | 0.08075 | -0.015 | -8.577
-9.5 | -0.655 | 0.07626 | -0.015 | -8.585
-9 | -0.615 | 0.0707 | -0.016 | -8.698
-8.5 | -0.574 | 0.06714 | -0.017 | -8.543
-8 | -0.531 | 0.06315 | -0.017 | -8.407
-7.5 | -0.487 | 0.05928 | -0.018 | -8.211
-7 | -0.441 | 0.05557 | -0.019 | -7.944
-6.5 | -0.395 | 0.05283 | -0.019 | -7.478
-6 | -0.348 | 0.05011 | -0.02 | -6.943
-5.5 | -0.3 | 0.04761 | -0.021 | -6.299
-5 | -0.251 | 0.04535 | -0.022 | -5.541
-4.5 | -0.202 | 0.04336 | -0.023 | -4.662
-4 | -0.153 | 0.04156 | -0.025 | -3.675
-3.5 | -0.123 | 0.02274 | -0.048 | -5.393
-3 | -0.061 | 0.02324 | -0.048 | -2.606
-2.5 | -0.002 | 0.02308 | -0.049 | -0.094
-2 | 0.057 | 0.02293 | -0.05 | 2.467
-1.5 | 0.115 | 0.02284 | -0.051 | 5.049
-1 | 0.174 | 0.02283 | -0.052 | 7.628
-0.5 | 0.233 | 0.02284 | -0.054 | 10.202
0 | 0.293 | 0.02272 | -0.055 | 12.883
0.5 | 0.351 | 0.02283 | -0.056 | 15.392
1 | 0.41 | 0.02306 | -0.057 | 17.79
1.5 | 0.469 | 0.02334 | -0.058 | 20.084
2 | 0.527 | 0.02365 | -0.06 | 22.297
2.5 | 0.586 | 0.02405 | -0.061 | 24.348
3 | 0.644 | 0.02444 | -0.062 | 26.348
3.5 | 0.698 | 0.02492 | -0.063 | 28.005
4 | 0.754 | 0.02546 | -0.064 | 29.615
4.5 | 0.835 | 0.02706 | -0.068 | 30.877
5 | 0.892 | 0.02788 | -0.069 | 31.985
5.5 | 0.947 | 0.0288 | -0.071 | 32.879
6 | 0.837 | 0.04678 | -0.035 | 17.895
6.5 | 0.881 | 0.04966 | -0.035 | 17.745
7 | 0.924 | 0.05294 | -0.035 | 17.462
7.5 | 0.965 | 0.05645 | -0.034 | 17.103
8 | 1.005 | 0.06057 | -0.034 | 16.585
8.5 | 1.042 | 0.06418 | -0.034 | 16.231
9 | 1.077 | 0.06835 | -0.034 | 15.756
9.5 | 1.11 | 0.07378 | -0.035 | 15.04
10 | 1.14 | 0.07864 | -0.035 | 14.496
10.5 | 1.167 | 0.08384 | -0.035 | 13.923
11 | 1.192 | 0.09006 | -0.036 | 13.236
11.5 | 1.214 | 0.09558 | -0.036 | 12.698
12 | 1.232 | 0.10345 | -0.036 | 11.91
12.5 | 1.248 | 0.11162 | -0.037 | 11.178
13 | 1.26 | 0.1172 | -0.037 | 10.75
13.5 | 1.269 | 0.12832 | -0.038 | 9.89
14 | 1.275 | 0.13715 | -0.038 | 9.295
14.5 | 1.278 | 0.14816 | -0.038 | 8.624
15 | 1.278 | 0.15664 | -0.039 | 8.156
15.5 | 1.274 | 0.16759 | -0.039 | 7.604
16 | 1.268 | 0.17818 | -0.039 | 7.114
16.5 | 1.255 | 0.18739 | -0.04 | 6.696
17 | 1.239 | 0.20022 | -0.039 | 6.189
17.5 | 1.221 | 0.20941 | -0.039 | 5.832
18 | 1.201 | 0.22375 | -0.04 | 5.37
18.5 | 1.18 | 0.24658 | -0.04 | 4.784
19 | 1.156 | 0.25552 | -0.04 | 4.524
19.5 | 1.131 | 0.26766 | -0.04 | 4.226

## 2. Re 50k Mach 0.00 (2)
BIGFOIL.COM POLAR EXPORT
NACA66A319
NACA66A319 |  |  |  | Cl Max: | 1.0635 | at alpha= | 13 | deg
XFOIL ncrit=9 |  |  |  | L/D Max: | 17.7023 | at alpha= | 12.5 | deg
Re: | 50000 |  |  | Cd Min: | 0.20294 | at alpha= | 18 | deg
Mach: | 0 |  |  | Cl=0 at alpha= | 2.8008 | deg
|  |  |  | @ Cl=0.1, Cd= | 0.067859
|  |  |  | @ Cl=0.4, Cd= | 0.08231
|  |  |  | @ Cl=0.6, Cd= | 0.073164
alpha (deg) | Cl | Cd | Cm | Cl/Cd
-13 | -0.4475 | 0.16363 | -0.0262 | -2.7348
-12 | -0.4666 | 0.1556 | -0.0215 | -2.9987
-11.5 | -0.478 | 0.15135 | -0.019 | -3.1582
-11 | -0.4903 | 0.14687 | -0.0163 | -3.3383
-10.5 | -0.473 | 0.14041 | -0.0144 | -3.3687
-10 | -0.8325 | 0.09614 | -0.0346 | -8.6592
-9.5 | -0.8504 | 0.08808 | -0.0297 | -9.6549
-9 | -0.9467 | 0.08007 | -0.017 | -11.8234
-8.5 | -0.9617 | 0.07271 | -0.0106 | -13.2265
-8 | -0.9804 | 0.06516 | -0.003 | -15.046
-7.5 | -0.9754 | 0.0595 | 0.0032 | -16.3933
-7 | -0.9499 | 0.05423 | 0.0069 | -17.5161
-6.5 | -0.9187 | 0.05016 | 0.0102 | -18.3154
-6 | -0.878 | 0.04652 | 0.0121 | -18.8736
-5.5 | -0.8291 | 0.04396 | 0.0134 | -18.8603
-5 | -0.7681 | 0.04245 | 0.0135 | -18.0942
-4.5 | -0.7154 | 0.04149 | 0.0151 | -17.2427
-4 | -0.3259 | 0.0644 | -0.0045 | -5.0606
-3.5 | -0.1713 | 0.06397 | -0.0298 | -2.6778
-3 | -0.1608 | 0.06275 | -0.0268 | -2.5625
-2.5 | -0.1491 | 0.0618 | -0.0236 | -2.4126
-2 | -0.1361 | 0.06109 | -0.0203 | -2.2279
-1.5 | -0.1223 | 0.06058 | -0.0169 | -2.0188
-1 | -0.1079 | 0.06024 | -0.0136 | -1.7912
-0.5 | -0.0931 | 0.06007 | -0.0102 | -1.5499
0 | -0.0782 | 0.06004 | -0.0067 | -1.3025
0.5 | -0.0633 | 0.06014 | -0.0033 | -1.0525
1 | -0.0486 | 0.06035 | 0.0002 | -0.8053
1.5 | -0.0343 | 0.06068 | 0.0036 | -0.56526
2 | -0.0205 | 0.0611 | 0.0071 | -0.33552
2.5 | -0.0074 | 0.06162 | 0.0105 | -0.12009
3 | 0.0049 | 0.06222 | 0.014 | 0.078753
3.5 | 0.0163 | 0.06289 | 0.0175 | 0.25918
4 | 0.0266 | 0.06363 | 0.0209 | 0.41804
4.5 | 0.0732 | 0.06615 | 0.0166 | 1.1066
5 | 0.1248 | 0.06944 | 0.0115 | 1.7972
5.5 | 0.1652 | 0.07228 | 0.0089 | 2.2856
6.5 | 0.2097 | 0.07592 | 0.0106 | 2.7621
7.5 | 0.2486 | 0.08003 | 0.0135 | 3.1063
8 | 0.2604 | 0.08178 | 0.0162 | 3.1842
8.5 | 0.2757 | 0.08349 | 0.0187 | 3.3022
9 | 0.3673 | 0.08202 | 0.017 | 4.4782
9.5 | 0.4135 | 0.08243 | 0.0173 | 5.0164
10 | 0.4717 | 0.08266 | 0.0166 | 5.7065
10.5 | 0.5489 | 0.08046 | 0.0165 | 6.822
11 | 0.7759 | 0.04805 | 0.0279 | 16.1478
11.5 | 0.7734 | 0.05036 | 0.0368 | 15.3574
12 | 0.8767 | 0.05153 | 0.0349 | 17.0134
12.5 | 0.9823 | 0.05549 | 0.0305 | 17.7023
13 | 1.0635 | 0.06225 | 0.0268 | 17.0843
13.5 | 1.0503 | 0.06829 | 0.0315 | 15.38
14 | 1.0217 | 0.0755 | 0.0358 | 13.5325
14.5 | 0.9843 | 0.08417 | 0.0388 | 11.6942
15 | 0.9463 | 0.09438 | 0.0396 | 10.0265
15.5 | 0.7335 | 0.12681 | 0.0262 | 5.7842
16 | 0.5838 | 0.17466 | -0.0059 | 3.3425
16.5 | 0.6248 | 0.18635 | -0.0083 | 3.3528
17 | 0.6146 | 0.1893 | -0.012 | 3.2467
17.5 | 0.6219 | 0.19508 | -0.0156 | 3.1879
18 | 0.6425 | 0.20294 | -0.0186 | 3.166

## 3. Re 50k Mach 0.10 (1)
BIGFOIL.COM POLAR EXPORT
NACA66A319
NACA66A319 |  |  |  | Cl Max: | 1.264 | at alpha= | 14 | deg
JavaFoil+Calcfoil stall+Eppler ext transition |  |  |  | L/D Max: | 32.802 | at alpha= | 5.5 | deg
Re: | 50000 |  |  | Cd Min: | 0.02281 | at alpha= | 0 | deg
Mach: | 0.1 |  |  | Cl=0 at alpha= | -2.483 | deg
|  |  |  | @ Cl=0.1, Cd= | 0.022949
|  |  |  | @ Cl=0.4, Cd= | 0.023129
|  |  |  | @ Cl=0.6, Cd= | 0.024221
alpha (deg) | Cl | Cd | Cm | Cl/Cd
-20 | -0.925 | 0.30361 | -0.003 | -3.046
-19.5 | -0.94 | 0.27579 | -0.004 | -3.408
-19 | -0.948 | 0.26666 | -0.004 | -3.555
-18.5 | -0.955 | 0.25242 | -0.005 | -3.781
-18 | -0.959 | 0.23945 | -0.005 | -4.005
-17.5 | -0.961 | 0.22083 | -0.006 | -4.353
-17 | -0.962 | 0.20742 | -0.006 | -4.636
-16.5 | -0.959 | 0.19425 | -0.007 | -4.939
-16 | -0.955 | 0.18236 | -0.007 | -5.235
-15.5 | -0.948 | 0.16866 | -0.008 | -5.619
-15 | -0.938 | 0.15725 | -0.009 | -5.964
-14.5 | -0.925 | 0.14688 | -0.009 | -6.3
-14 | -0.91 | 0.13801 | -0.01 | -6.594
-13.5 | -0.892 | 0.13027 | -0.01 | -6.849
-13 | -0.871 | 0.12133 | -0.011 | -7.182
-12.5 | -0.848 | 0.11355 | -0.012 | -7.469
-12 | -0.822 | 0.10674 | -0.012 | -7.702
-11.5 | -0.794 | 0.09905 | -0.013 | -8.011
-11 | -0.763 | 0.09394 | -0.013 | -8.118
-10.5 | -0.729 | 0.0859 | -0.014 | -8.489
-10 | -0.694 | 0.08111 | -0.015 | -8.554
-9.5 | -0.656 | 0.07541 | -0.015 | -8.701
-9 | -0.617 | 0.07129 | -0.016 | -8.651
-8.5 | -0.576 | 0.06684 | -0.017 | -8.61
-8 | -0.533 | 0.06266 | -0.017 | -8.503
-7.5 | -0.489 | 0.0596 | -0.018 | -8.2
-7 | -0.443 | 0.0558 | -0.019 | -7.945
-6.5 | -0.397 | 0.05302 | -0.019 | -7.484
-6 | -0.35 | 0.05028 | -0.02 | -6.951
-5.5 | -0.301 | 0.04773 | -0.021 | -6.313
-5 | -0.253 | 0.04543 | -0.022 | -5.558
-4.5 | -0.203 | 0.04344 | -0.023 | -4.675
-4 | -0.183 | 0.02325 | -0.047 | -7.876
-3.5 | -0.123 | 0.02283 | -0.049 | -5.396
-3 | -0.061 | 0.02333 | -0.048 | -2.609
-2.5 | -0.002 | 0.02316 | -0.049 | -0.094
-2 | 0.057 | 0.023 | -0.05 | 2.471
-1.5 | 0.116 | 0.02293 | -0.051 | 5.054
-1 | 0.175 | 0.02289 | -0.053 | 7.644
-0.5 | 0.234 | 0.02291 | -0.054 | 10.222
0 | 0.294 | 0.02281 | -0.055 | 12.894
0.5 | 0.353 | 0.02293 | -0.056 | 15.4
1 | 0.412 | 0.02318 | -0.057 | 17.778
1.5 | 0.471 | 0.02344 | -0.059 | 20.095
2 | 0.53 | 0.02376 | -0.06 | 22.303
2.5 | 0.588 | 0.02414 | -0.061 | 24.377
3 | 0.647 | 0.02454 | -0.062 | 26.363
3.5 | 0.701 | 0.02503 | -0.063 | 28.007
4 | 0.758 | 0.02554 | -0.065 | 29.666
4.5 | 0.839 | 0.02717 | -0.069 | 30.888
5 | 0.896 | 0.02805 | -0.07 | 31.935
5.5 | 0.951 | 0.029 | -0.071 | 32.802
6 | 0.841 | 0.04695 | -0.036 | 17.91
6.5 | 0.885 | 0.04989 | -0.035 | 17.742
7 | 0.928 | 0.05298 | -0.035 | 17.521
7.5 | 0.969 | 0.05682 | -0.035 | 17.062
8 | 1.008 | 0.06052 | -0.034 | 16.66
8.5 | 1.045 | 0.06471 | -0.034 | 16.153
9 | 1.08 | 0.06881 | -0.035 | 15.699
9.5 | 1.112 | 0.0747 | -0.035 | 14.892
10 | 1.142 | 0.07964 | -0.035 | 14.338
10.5 | 1.169 | 0.08528 | -0.036 | 13.703
11 | 1.192 | 0.09159 | -0.036 | 13.016
11.5 | 1.212 | 0.09706 | -0.036 | 12.49
12 | 1.23 | 0.10575 | -0.036 | 11.626
12.5 | 1.243 | 0.11226 | -0.036 | 11.074
13 | 1.254 | 0.12056 | -0.037 | 10.397
13.5 | 1.26 | 0.12778 | -0.037 | 9.863
14 | 1.264 | 0.13782 | -0.038 | 9.17
14.5 | 1.264 | 0.14713 | -0.038 | 8.59
15 | 1.261 | 0.15773 | -0.039 | 7.993
15.5 | 1.254 | 0.16638 | -0.038 | 7.54
16 | 1.244 | 0.18328 | -0.039 | 6.789
16.5 | 1.228 | 0.19315 | -0.039 | 6.356
17 | 1.208 | 0.20709 | -0.039 | 5.834
17.5 | 1.186 | 0.219 | -0.039 | 5.417
18 | 1.162 | 0.2309 | -0.04 | 5.034
18.5 | 1.136 | 0.25391 | -0.04 | 4.474
19 | 1.108 | 0.26637 | -0.04 | 4.161

## 4. Re 50k Mach 0.10 (2)
BIGFOIL.COM POLAR EXPORT
NACA66A319
NACA66A319 |  |  |  | Cl Max: | 1.0575 | at alpha= | 13 | deg
XFOIL ncrit=9 |  |  |  | L/D Max: | 17.3873 | at alpha= | 12.5 | deg
Re: | 50000 |  |  | Cd Min: | 0.20382 | at alpha= | 18 | deg
Mach: | 0.1 |  |  | Cl=0 at alpha= | 2.7903 | deg
|  |  |  | @ Cl=0.1, Cd= | 0.068105
|  |  |  | @ Cl=0.4, Cd= | 0.082361
|  |  |  | @ Cl=0.6, Cd= | 0.073601
alpha (deg) | Cl | Cd | Cm | Cl/Cd
-12.5 | -0.3636 | 0.15955 | -0.021 | -2.2789
-12 | -0.3685 | 0.15599 | -0.0196 | -2.3623
-11.5 | -0.3792 | 0.15255 | -0.0181 | -2.4857
-11 | -0.3925 | 0.14905 | -0.0164 | -2.6333
-10.5 | -0.6269 | 0.11718 | -0.0363 | -5.3499
-10 | -0.7678 | 0.09646 | -0.0395 | -7.9598
-9.5 | -0.8339 | 0.08865 | -0.032 | -9.4067
-9 | -0.9372 | 0.08127 | -0.0187 | -11.5319
-8.5 | -0.9551 | 0.07392 | -0.0121 | -12.9207
-8 | -0.9768 | 0.06638 | -0.0044 | -14.7153
-7.5 | -0.9774 | 0.06052 | 0.0024 | -16.15
-7 | -0.9533 | 0.0551 | 0.0062 | -17.3013
-6.5 | -0.9233 | 0.05085 | 0.0098 | -18.1573
-6 | -0.8837 | 0.04709 | 0.0118 | -18.7662
-5.5 | -0.8352 | 0.04439 | 0.0132 | -18.815
-5 | -0.774 | 0.04276 | 0.0133 | -18.101
-4.5 | -0.7177 | 0.04187 | 0.0146 | -17.1412
-4 | -0.3403 | 0.06463 | -0.0023 | -5.2654
-3.5 | -0.1717 | 0.06433 | -0.03 | -2.6691
-3 | -0.1612 | 0.06309 | -0.0269 | -2.5551
-2.5 | -0.1495 | 0.06212 | -0.0237 | -2.4066
-2 | -0.1365 | 0.06139 | -0.0204 | -2.2235
-1.5 | -0.1227 | 0.06088 | -0.0171 | -2.0154
-1 | -0.1083 | 0.06053 | -0.0137 | -1.7892
-0.5 | -0.0934 | 0.06036 | -0.0102 | -1.5474
0 | -0.0784 | 0.06033 | -0.0068 | -1.2995
0.5 | -0.0635 | 0.06042 | -0.0033 | -1.051
1 | -0.0487 | 0.06064 | 0.0001 | -0.8031
1.5 | -0.0343 | 0.06097 | 0.0036 | -0.56257
2 | -0.0205 | 0.06141 | 0.007 | -0.33382
2.5 | -0.0072 | 0.06194 | 0.0105 | -0.11624
3 | 0.0052 | 0.06254 | 0.014 | 0.083147
3.5 | 0.0167 | 0.06323 | 0.0174 | 0.26412
4 | 0.0271 | 0.06398 | 0.0209 | 0.42357
4.5 | 0.0764 | 0.06675 | 0.016 | 1.1446
5 | 0.1243 | 0.0695 | 0.0116 | 1.7885
5.5 | 0.1656 | 0.07263 | 0.0089 | 2.28
6 | 0.1937 | 0.07455 | 0.0088 | 2.5983
6.5 | 0.2115 | 0.07629 | 0.0104 | 2.7723
7 | 0.2451 | 0.07985 | 0.0096 | 3.0695
7.5 | 0.2556 | 0.08087 | 0.0126 | 3.1606
8 | 0.2659 | 0.08236 | 0.0157 | 3.2285
8.5 | 0.2864 | 0.08422 | 0.0176 | 3.4006
9 | 0.3879 | 0.08225 | 0.0156 | 4.7161
9.5 | 0.4205 | 0.08255 | 0.0173 | 5.0939
10 | 0.4724 | 0.08284 | 0.0172 | 5.7026
10.5 | 0.5589 | 0.07978 | 0.017 | 7.0055
11 | 0.7776 | 0.0469 | 0.0309 | 16.58
11.5 | 0.7741 | 0.05083 | 0.0379 | 15.2292
12 | 0.8805 | 0.05212 | 0.0358 | 16.8937
12.5 | 0.9796 | 0.05634 | 0.032 | 17.3873
13 | 1.0575 | 0.06325 | 0.0286 | 16.7194
13.5 | 1.0399 | 0.06942 | 0.0333 | 14.9798
14 | 1.0073 | 0.07681 | 0.0376 | 13.1142
14.5 | 0.9675 | 0.08574 | 0.0401 | 11.2841
15 | 0.9305 | 0.09627 | 0.0404 | 9.6655
15.5 | 0.7372 | 0.12686 | 0.0271 | 5.8111
16 | 0.5836 | 0.1752 | -0.0057 | 3.3311
16.5 | 0.6237 | 0.18687 | -0.0083 | 3.3376
17 | 0.614 | 0.18983 | -0.0121 | 3.2345
17.5 | 0.6219 | 0.19566 | -0.0157 | 3.1785
18 | 0.6441 | 0.20382 | -0.0186 | 3.1601

## 5. Re 50k Mach 0.25 (1)
BIGFOIL.COM POLAR EXPORT
NACA66A319
NACA66A319 |  |  |  | Cl Max: | 1.199 | at alpha= | 12 | deg
JavaFoil+Calcfoil stall+Eppler ext transition |  |  |  | L/D Max: | 32.41 | at alpha= | 5.5 | deg
Re: | 50000 |  |  | Cd Min: | 0.02296 | at alpha= | -3 | deg
Mach: | 0.25 |  |  | Cl=0 at alpha= | -2.4833 | deg
|  |  |  | @ Cl=0.1, Cd= | 0.023372
|  |  |  | @ Cl=0.4, Cd= | 0.023547
|  |  |  | @ Cl=0.6, Cd= | 0.024653
alpha (deg) | Cl | Cd | Cm | Cl/Cd
-19.5 | -0.622 | 0.42428 | -0.004 | -1.466
-19 | -0.661 | 0.37157 | -0.004 | -1.779
-18.5 | -0.697 | 0.34579 | -0.005 | -2.016
-18 | -0.73 | 0.315 | -0.005 | -2.317
-17.5 | -0.759 | 0.28062 | -0.006 | -2.705
-17 | -0.785 | 0.2589 | -0.007 | -3.031
-16.5 | -0.806 | 0.23327 | -0.007 | -3.457
-16 | -0.824 | 0.21901 | -0.008 | -3.762
-15.5 | -0.837 | 0.19498 | -0.008 | -4.293
-15 | -0.846 | 0.19024 | -0.009 | -4.446
-14.5 | -0.85 | 0.16967 | -0.009 | -5.012
-14 | -0.85 | 0.15677 | -0.01 | -5.422
-13.5 | -0.845 | 0.14723 | -0.01 | -5.741
-13 | -0.836 | 0.13104 | -0.011 | -6.381
-12.5 | -0.823 | 0.12194 | -0.012 | -6.748
-12 | -0.805 | 0.11352 | -0.012 | -7.093
-11.5 | -0.784 | 0.10624 | -0.013 | -7.375
-11 | -0.758 | 0.09797 | -0.014 | -7.742
-10.5 | -0.73 | 0.09147 | -0.014 | -7.976
-10 | -0.698 | 0.08481 | -0.015 | -8.227
-9.5 | -0.663 | 0.07945 | -0.016 | -8.343
-9 | -0.625 | 0.07295 | -0.016 | -8.569
-8.5 | -0.585 | 0.06851 | -0.017 | -8.54
-8 | -0.543 | 0.06419 | -0.018 | -8.459
-7.5 | -0.499 | 0.06052 | -0.019 | -8.244
-7 | -0.453 | 0.05666 | -0.019 | -8
-6.5 | -0.406 | 0.05377 | -0.02 | -7.557
-6 | -0.358 | 0.05083 | -0.021 | -7.047
-5.5 | -0.309 | 0.0482 | -0.021 | -6.411
-5 | -0.259 | 0.04593 | -0.022 | -5.641
-4.5 | -0.208 | 0.04385 | -0.023 | -4.754
-4 | -0.157 | 0.04207 | -0.025 | -3.743
-3.5 | -0.126 | 0.02334 | -0.05 | -5.412
-3 | -0.064 | 0.02296 | -0.051 | -2.81
-2.5 | -0.002 | 0.02357 | -0.05 | -0.095
-2 | 0.058 | 0.02342 | -0.051 | 2.493
-1.5 | 0.119 | 0.02335 | -0.053 | 5.098
-1 | 0.18 | 0.02332 | -0.054 | 7.709
-0.5 | 0.241 | 0.02336 | -0.055 | 10.295
0 | 0.302 | 0.02324 | -0.056 | 12.994
0.5 | 0.363 | 0.02338 | -0.058 | 15.51
1 | 0.423 | 0.02365 | -0.059 | 17.897
1.5 | 0.484 | 0.02394 | -0.06 | 20.208
2 | 0.544 | 0.02427 | -0.061 | 22.414
2.5 | 0.604 | 0.02468 | -0.063 | 24.482
3 | 0.664 | 0.02514 | -0.064 | 26.428
3.5 | 0.72 | 0.02564 | -0.065 | 28.087
4 | 0.778 | 0.02627 | -0.066 | 29.612
4.5 | 0.861 | 0.02806 | -0.07 | 30.681
5 | 0.918 | 0.02902 | -0.072 | 31.642
5.5 | 0.975 | 0.03007 | -0.073 | 32.41
6 | 0.862 | 0.04747 | -0.036 | 18.151
6.5 | 0.906 | 0.0505 | -0.036 | 17.943
7 | 0.949 | 0.05392 | -0.035 | 17.602
7.5 | 0.99 | 0.05772 | -0.035 | 17.154
8 | 1.028 | 0.06187 | -0.035 | 16.613
8.5 | 1.063 | 0.06609 | -0.035 | 16.083
9 | 1.095 | 0.07184 | -0.036 | 15.242
9.5 | 1.123 | 0.07634 | -0.036 | 14.714
10 | 1.148 | 0.08254 | -0.036 | 13.905
10.5 | 1.168 | 0.09004 | -0.036 | 12.973
11 | 1.183 | 0.09581 | -0.036 | 12.351
11.5 | 1.194 | 0.10399 | -0.036 | 11.482
12 | 1.199 | 0.11365 | -0.037 | 10.553
12.5 | 1.199 | 0.12203 | -0.037 | 9.828
13 | 1.194 | 0.13204 | -0.037 | 9.041
13.5 | 1.182 | 0.14357 | -0.038 | 8.236
14 | 1.165 | 0.15282 | -0.038 | 7.626
14.5 | 1.143 | 0.1702 | -0.038 | 6.713
15 | 1.114 | 0.18783 | -0.038 | 5.933
15.5 | 1.081 | 0.20666 | -0.038 | 5.231
16 | 1.041 | 0.22646 | -0.039 | 4.595
16.5 | 0.99 | 0.24048 | -0.038 | 4.116
17 | 0.934 | 0.26358 | -0.037 | 3.544

## 6. Re 50k Mach 0.25 (2)
BIGFOIL.COM POLAR EXPORT
NACA66A319
NACA66A319 |  |  |  | Cl Max: | 0.953 | at alpha= | 13 | deg
XFOIL ncrit=9 |  |  |  | L/D Max: | 15.9745 | at alpha= | 12 | deg
Re: | 50000 |  |  | Cd Min: | 0.20908 | at alpha= | 18 | deg
Mach: | 0.25 |  |  | Cl=0 at alpha= | 2.7423 | deg
|  |  |  | @ Cl=0.1, Cd= | 0.069547
|  |  |  | @ Cl=0.4, Cd= | 0.083913
|  |  |  | @ Cl=0.6, Cd= | 0.069603
alpha (deg) | Cl | Cd | Cm | Cl/Cd
-12.5 | -0.4497 | 0.16415 | -0.0242 | -2.7396
-12 | -0.4612 | 0.16021 | -0.022 | -2.8787
-11.5 | -0.4758 | 0.15638 | -0.0196 | -3.0426
-11 | -0.4892 | 0.15223 | -0.017 | -3.2136
-10.5 | -0.5638 | 0.12972 | -0.031 | -4.3463
-10 | -0.6531 | 0.10662 | -0.0417 | -6.1255
-9.5 | -0.7786 | 0.09287 | -0.0397 | -8.3838
-9 | -0.8666 | 0.08681 | -0.029 | -9.9827
-8.5 | -0.9054 | 0.07983 | -0.0211 | -11.3416
-8 | -0.9479 | 0.07254 | -0.0122 | -13.0673
-7.5 | -0.9817 | 0.06614 | -0.0023 | -14.8428
-7 | -0.9659 | 0.05996 | 0.0023 | -16.1091
-6.5 | -0.9447 | 0.05488 | 0.0068 | -17.2139
-6 | -0.9117 | 0.05042 | 0.01 | -18.0821
-5.5 | -0.8668 | 0.047 | 0.012 | -18.4426
-5 | -0.8117 | 0.04471 | 0.0133 | -18.1548
-4.5 | -0.7346 | 0.04368 | 0.0121 | -16.8178
-4 | -0.7022 | 0.04206 | 0.0168 | -16.6952
-3.5 | -0.2534 | 0.06568 | -0.0145 | -3.8581
-3 | -0.1636 | 0.06496 | -0.0276 | -2.5185
-2.5 | -0.1519 | 0.06389 | -0.0244 | -2.3775
-2 | -0.1389 | 0.06309 | -0.021 | -2.2016
-1.5 | -0.1249 | 0.06252 | -0.0176 | -1.9978
-1 | -0.1102 | 0.06214 | -0.0142 | -1.7734
-0.5 | -0.0951 | 0.06195 | -0.0107 | -1.5351
0 | -0.0798 | 0.06191 | -0.0072 | -1.289
0.5 | -0.0645 | 0.06201 | -0.0037 | -1.0402
1 | -0.0493 | 0.06225 | -0.0002 | -0.79197
1.5 | -0.0345 | 0.06261 | 0.0033 | -0.55103
2 | -0.0201 | 0.06308 | 0.0068 | -0.31864
2.5 | -0.0063 | 0.06365 | 0.0103 | -0.098979
3 | 0.0067 | 0.06432 | 0.0138 | 0.10417
3.5 | 0.0188 | 0.06509 | 0.0173 | 0.28883
4 | 0.0299 | 0.06593 | 0.0207 | 0.45351
4.5 | 0.0908 | 0.06897 | 0.0135 | 1.3165
5 | 0.1393 | 0.07201 | 0.0093 | 1.9345
6 | 0.198 | 0.07652 | 0.0086 | 2.5876
6.5 | 0.2366 | 0.08032 | 0.007 | 2.9457
7 | 0.2493 | 0.08142 | 0.0097 | 3.0619
7.5 | 0.2634 | 0.08324 | 0.0122 | 3.1643
8 | 0.2834 | 0.08524 | 0.0141 | 3.3247
8.5 | 0.3683 | 0.08408 | 0.013 | 4.3804
9 | 0.3923 | 0.08395 | 0.0169 | 4.673
9.5 | 0.4424 | 0.08371 | 0.0183 | 5.2849
10 | 0.4931 | 0.08332 | 0.0194 | 5.9181
11 | 0.752 | 0.0501 | 0.0399 | 15.01
11.5 | 0.7844 | 0.05335 | 0.043 | 14.7029
12 | 0.8901 | 0.05572 | 0.0409 | 15.9745
12.5 | 0.9473 | 0.06113 | 0.0403 | 15.4965
13 | 0.953 | 0.06808 | 0.0423 | 13.9982
13.5 | 0.926 | 0.07627 | 0.0447 | 12.1411
14 | 0.8653 | 0.0872 | 0.0454 | 9.9232
14.5 | 0.7884 | 0.10275 | 0.0411 | 7.673
15 | 0.7258 | 0.12181 | 0.0321 | 5.9585
15.5 | 0.6323 | 0.15323 | 0.0125 | 4.1265
16 | 0.5831 | 0.1782 | -0.0051 | 3.2722
16.5 | 0.6198 | 0.18983 | -0.0081 | 3.265
17 | 0.6114 | 0.19269 | -0.0123 | 3.173
17.5 | 0.6228 | 0.19894 | -0.016 | 3.1306
18 | 0.6548 | 0.20908 | -0.0186 | 3.1318

## 7. Re 50k Mach 0.50 (1)
BIGFOIL.COM POLAR EXPORT
NACA66A319
NACA66A319 |  |  |  | Cl Max: | 1.256 | at alpha= | 20 | deg
JavaFoil+Calcfoil stall+Eppler ext transition |  |  |  | L/D Max: | 30.035 | at alpha= | 5 | deg
Re: | 50000 |  |  | Cd Min: | 0.02513 | at alpha= | -3 | deg
Mach: | 0.5 |  |  | Cl=0 at alpha= | -2.4851 | deg
|  |  |  | @ Cl=0.1, Cd= | 0.025253
|  |  |  | @ Cl=0.4, Cd= | 0.025579
|  |  |  | @ Cl=0.6, Cd= | 0.026647
alpha (deg) | Cl | Cd | Cm | Cl/Cd
-20 | -0.99 | 0.43189 | -0.006 | -2.291
-19.5 | -0.962 | 0.42288 | -0.006 | -2.275
-19 | -0.935 | 0.44246 | -0.007 | -2.112
-18.5 | -0.907 | 0.44494 | -0.008 | -2.039
-18 | -0.877 | 0.41483 | -0.008 | -2.115
-17.5 | -0.849 | 0.39299 | -0.009 | -2.161
-17 | -0.822 | 0.39715 | -0.01 | -2.069
-16.5 | -0.794 | 0.38483 | -0.01 | -2.064
-16 | -0.765 | 0.3528 | -0.01 | -2.168
-15.5 | -0.737 | 0.34176 | -0.011 | -2.156
-15 | -0.709 | 0.3456 | -0.012 | -2.051
-14.5 | -0.681 | 0.34174 | -0.012 | -1.993
-14 | -0.653 | 0.31234 | -0.013 | -2.091
-13.5 | -0.625 | 0.30765 | -0.014 | -2.033
-13 | -0.596 | 0.29148 | -0.013 | -2.044
-12.5 | -0.568 | 0.28123 | -0.014 | -2.019
-12 | -0.54 | 0.27808 | -0.014 | -1.941
-11.5 | -0.512 | 0.27197 | -0.015 | -1.882
-11 | -0.484 | 0.22144 | -0.016 | -2.184
-10.5 | -0.456 | 0.2209 | -0.016 | -2.062
-10 | -0.427 | 0.16486 | -0.015 | -2.588
-9.5 | -0.399 | 0.29122 | -0.017 | -1.369
-9 | -0.522 | 0.10857 | -0.016 | -4.806
-8.5 | -0.564 | 0.08759 | -0.017 | -6.438
-8 | -0.554 | 0.0759 | -0.019 | -7.297
-7.5 | -0.525 | 0.06912 | -0.02 | -7.6
-7 | -0.487 | 0.06352 | -0.021 | -7.663
-6.5 | -0.442 | 0.05865 | -0.022 | -7.537
-6 | -0.393 | 0.05475 | -0.022 | -7.178
-5.5 | -0.341 | 0.05085 | -0.023 | -6.709
-5 | -0.287 | 0.04797 | -0.024 | -5.986
-4.5 | -0.232 | 0.04568 | -0.025 | -5.073
-4 | -0.175 | 0.04378 | -0.026 | -4.001
-3.5 | -0.118 | 0.04178 | -0.029 | -2.828
-3 | -0.072 | 0.02513 | -0.056 | -2.85
-2.5 | -0.002 | 0.02544 | -0.056 | -0.098
-2 | 0.065 | 0.02531 | -0.057 | 2.575
-1.5 | 0.133 | 0.0252 | -0.059 | 5.274
-1 | 0.201 | 0.02526 | -0.06 | 7.944
-0.5 | 0.268 | 0.02532 | -0.061 | 10.606
0 | 0.337 | 0.02532 | -0.063 | 13.307
0.5 | 0.405 | 0.0256 | -0.064 | 15.807
1 | 0.472 | 0.02588 | -0.066 | 18.245
1.5 | 0.54 | 0.02628 | -0.067 | 20.537
2 | 0.607 | 0.02669 | -0.068 | 22.745
2.5 | 0.674 | 0.02723 | -0.07 | 24.771
3 | 0.742 | 0.02787 | -0.071 | 26.61
3.5 | 0.801 | 0.02854 | -0.072 | 28.082
4 | 0.89 | 0.0311 | -0.076 | 28.605
4.5 | 0.952 | 0.03248 | -0.078 | 29.322
5 | 1.013 | 0.03374 | -0.079 | 30.035
5.5 | 0.9 | 0.04691 | -0.039 | 19.187
6 | 0.946 | 0.05099 | -0.038 | 18.545
6.5 | 0.987 | 0.05436 | -0.037 | 18.162
7 | 1.024 | 0.06012 | -0.037 | 17.03
7.5 | 1.049 | 0.06589 | -0.037 | 15.925
8 | 1.057 | 0.0741 | -0.036 | 14.269
8.5 | 1.036 | 0.08681 | -0.037 | 11.936
9 | 0.931 | 0.1095 | -0.035 | 8.506
9.5 | 0.675 | 0.17332 | -0.034 | 3.893
10 | 0.703 | 0.20238 | -0.038 | 3.474
10.5 | 0.731 | 0.24408 | -0.038 | 2.993
11 | 0.758 | 0.24689 | -0.039 | 3.07
11.5 | 0.787 | 0.27273 | -0.045 | 2.885
12 | 0.814 | 0.27162 | -0.045 | 2.998
12.5 | 0.842 | 0.27484 | -0.046 | 3.062
13 | 0.869 | 0.29247 | -0.047 | 2.97
13.5 | 0.897 | 0.3092 | -0.049 | 2.899
14 | 0.925 | 0.31483 | -0.053 | 2.939
14.5 | 0.952 | 0.31948 | -0.054 | 2.981
15 | 0.979 | 0.34567 | -0.055 | 2.834
15.5 | 1.009 | 0.37486 | -0.06 | 2.692
16 | 1.036 | 0.3939 | -0.061 | 2.63
16.5 | 1.063 | 0.39423 | -0.063 | 2.696
17 | 1.093 | 0.41686 | -0.067 | 2.621
17.5 | 1.119 | 0.4303 | -0.068 | 2.601
18 | 1.146 | 0.44164 | -0.069 | 2.595
18.5 | 1.176 | 0.47129 | -0.073 | 2.496
19 | 1.203 | 0.46767 | -0.074 | 2.572
19.5 | 1.23 | 0.47576 | -0.075 | 2.584
20 | 1.256 | 0.4934 | -0.075 | 2.546

## 8. Re 50k Mach 0.50 (2)
BIGFOIL.COM POLAR EXPORT
NACA66A319
NACA66A319 |  |  |  | Cl Max: | 0.7494 | at alpha= | 20 | deg
XFOIL ncrit=9 |  |  |  | L/D Max: | 11.7579 | at alpha= | 10.5 | deg
Re: | 50000 |  |  | Cd Min: | 0.25398 | at alpha= | 20 | deg
Mach: | 0.5 |  |  | Cl=0 at alpha= | 2.6424 | deg
|  |  |  | @ Cl=0.1, Cd= | 0.076828
|  |  |  | @ Cl=0.4, Cd= | 0.091193
|  |  |  | @ Cl=0.6, Cd= | 0.079064
alpha (deg) | Cl | Cd | Cm | Cl/Cd
-10.5 | -0.5001 | 0.15074 | -0.03 | -3.3176
-10 | -0.5235 | 0.13974 | -0.0334 | -3.7462
-9.5 | -0.5576 | 0.12864 | -0.0368 | -4.3346
-9 | -0.5748 | 0.11946 | -0.0373 | -4.8117
-8.5 | -0.6613 | 0.10334 | -0.0439 | -6.3993
-8 | -0.7044 | 0.0942 | -0.042 | -7.4777
-7.5 | -0.7599 | 0.08589 | -0.0376 | -8.8474
-7 | -0.822 | 0.07904 | -0.0294 | -10.3998
-6.5 | -0.8777 | 0.07315 | -0.0189 | -11.9986
-6 | -0.9115 | 0.06702 | -0.0096 | -13.6004
-5.5 | -0.923 | 0.06115 | -0.0016 | -15.094
-5 | -0.9091 | 0.05596 | 0.0047 | -16.2455
-4.5 | -0.8625 | 0.05185 | 0.0078 | -16.6345
-4 | -0.7493 | 0.05017 | 0.0045 | -14.9352
-3.5 | -0.6907 | 0.0489 | 0.008 | -14.1247
-3 | -0.3496 | 0.07154 | 0.0026 | -4.8868
-2.5 | -0.2112 | 0.07123 | -0.0169 | -2.965
-2 | -0.1485 | 0.07076 | -0.0237 | -2.0986
-1.5 | -0.1341 | 0.06992 | -0.0201 | -1.9179
-1 | -0.1188 | 0.06935 | -0.0164 | -1.713
-0.5 | -0.1027 | 0.06904 | -0.0126 | -1.4875
0 | -0.0862 | 0.06894 | -0.0088 | -1.2504
0.5 | -0.0695 | 0.06904 | -0.005 | -1.0067
1 | -0.0528 | 0.06933 | -0.0013 | -0.76158
1.5 | -0.0362 | 0.06978 | 0.0024 | -0.51877
2 | -0.02 | 0.07039 | 0.0061 | -0.28413
2.5 | -0.0043 | 0.07116 | 0.0097 | -0.060427
3 | 0.0108 | 0.07206 | 0.0133 | 0.14988
3.5 | 0.0252 | 0.07311 | 0.0168 | 0.34469
4 | 0.0944 | 0.07653 | 0.0084 | 1.2335
4.5 | 0.139 | 0.0789 | 0.0055 | 1.7617
5 | 0.1774 | 0.08164 | 0.0041 | 2.173
5.5 | 0.2175 | 0.08503 | 0.0026 | 2.5579
6 | 0.2484 | 0.08753 | 0.0029 | 2.8379
6.5 | 0.2804 | 0.09035 | 0.0033 | 3.1035
7.5 | 0.3856 | 0.09063 | 0.0053 | 4.2547
8 | 0.4094 | 0.09156 | 0.0089 | 4.4714
8.5 | 0.4377 | 0.09238 | 0.0124 | 4.738
9 | 0.4598 | 0.09304 | 0.0169 | 4.942
9.5 | 0.5031 | 0.09222 | 0.0215 | 5.4554
10 | 0.5248 | 0.09058 | 0.029 | 5.7938
10.5 | 0.7177 | 0.06104 | 0.0547 | 11.7579
11 | 0.7312 | 0.06438 | 0.06 | 11.3576
11.5 | 0.7325 | 0.07089 | 0.0618 | 10.3329
12 | 0.7306 | 0.0788 | 0.0618 | 9.2716
12.5 | 0.6769 | 0.09265 | 0.057 | 7.306
13 | 0.6238 | 0.10957 | 0.0482 | 5.6932
13.5 | 0.5935 | 0.12567 | 0.0389 | 4.7227
14 | 0.5831 | 0.1388 | 0.0314 | 4.201
14.5 | 0.5835 | 0.15067 | 0.0247 | 3.8727
15 | 0.5935 | 0.16154 | 0.0188 | 3.674
16 | 0.5922 | 0.19249 | -0.0021 | 3.0765
16.5 | 0.6156 | 0.20252 | -0.0069 | 3.0397
17 | 0.6177 | 0.20697 | -0.0125 | 2.9845
17.5 | 0.6516 | 0.21782 | -0.0162 | 2.9915
18 | 0.6655 | 0.22326 | -0.0211 | 2.9808
18.5 | 0.6835 | 0.23067 | -0.0262 | 2.9631
19 | 0.7201 | 0.24329 | -0.0296 | 2.9598
19.5 | 0.7302 | 0.24646 | -0.0352 | 2.9628
20 | 0.7494 | 0.25398 | -0.0404 | 2.9506

## 9. Re 100k Mach 0.00 (1)
BIGFOIL.COM POLAR EXPORT
NACA66A319
NACA66A319 |  |  |  | Cl Max: | 1.278 | at alpha= | 14.5 | deg
JavaFoil+Calcfoil stall+Eppler ext transition |  |  |  | L/D Max: | 40.073 | at alpha= | 6.5 | deg
Re: | 100000 |  |  | Cd Min: | 0.0167 | at alpha= | 0 | deg
Mach: | 0 |  |  | Cl=0 at alpha= | -2.483 | deg
|  |  |  | @ Cl=0.1, Cd= | 0.017144
|  |  |  | @ Cl=0.4, Cd= | 0.016963
|  |  |  | @ Cl=0.6, Cd= | 0.017914
alpha (deg) | Cl | Cd | Cm | Cl/Cd
-20 | -0.964 | 0.2448 | -0.004 | -3.936
-19.5 | -0.975 | 0.23104 | -0.004 | -4.221
-19 | -0.98 | 0.2186 | -0.005 | -4.484
-18.5 | -0.984 | 0.21005 | -0.005 | -4.682
-18 | -0.985 | 0.19317 | -0.006 | -5.099
-17.5 | -0.984 | 0.18245 | -0.006 | -5.395
-17 | -0.982 | 0.1741 | -0.007 | -5.639
-16.5 | -0.977 | 0.16342 | -0.007 | -5.979
-16 | -0.97 | 0.15393 | -0.008 | -6.3
-15.5 | -0.96 | 0.1448 | -0.008 | -6.633
-15 | -0.948 | 0.13475 | -0.009 | -7.039
-14.5 | -0.934 | 0.12795 | -0.009 | -7.3
-14 | -0.917 | 0.12084 | -0.01 | -7.589
-13.5 | -0.898 | 0.113 | -0.011 | -7.942
-13 | -0.875 | 0.10621 | -0.011 | -8.242
-12.5 | -0.851 | 0.1019 | -0.012 | -8.349
-12 | -0.824 | 0.09304 | -0.012 | -8.853
-11.5 | -0.794 | 0.08867 | -0.013 | -8.958
-11 | -0.763 | 0.08349 | -0.014 | -9.134
-10.5 | -0.729 | 0.0774 | -0.014 | -9.414
-10 | -0.693 | 0.07239 | -0.015 | -9.569
-9.5 | -0.655 | 0.06847 | -0.016 | -9.564
-9 | -0.615 | 0.06487 | -0.016 | -9.484
-8.5 | -0.574 | 0.06107 | -0.017 | -9.394
-8 | -0.531 | 0.05733 | -0.018 | -9.262
-7.5 | -0.487 | 0.05405 | -0.018 | -9.007
-7 | -0.442 | 0.05098 | -0.019 | -8.663
-6.5 | -0.395 | 0.0485 | -0.02 | -8.148
-6 | -0.348 | 0.04572 | -0.021 | -7.611
-5.5 | -0.3 | 0.04346 | -0.021 | -6.902
-5 | -0.251 | 0.04148 | -0.022 | -6.06
-4.5 | -0.242 | 0.01934 | -0.047 | -12.531
-4 | -0.183 | 0.01891 | -0.048 | -9.677
-3.5 | -0.123 | 0.01847 | -0.049 | -6.668
-3 | -0.061 | 0.01754 | -0.048 | -3.461
-2.5 | -0.002 | 0.01739 | -0.05 | -0.125
-2 | 0.057 | 0.01721 | -0.051 | 3.294
-1.5 | 0.116 | 0.01712 | -0.052 | 6.754
-1 | 0.175 | 0.01706 | -0.053 | 10.238
-0.5 | 0.234 | 0.01704 | -0.054 | 13.715
0 | 0.294 | 0.0167 | -0.055 | 17.625
0.5 | 0.353 | 0.01682 | -0.057 | 21.003
1 | 0.412 | 0.017 | -0.058 | 24.243
1.5 | 0.471 | 0.01724 | -0.059 | 27.298
2 | 0.529 | 0.01751 | -0.06 | 30.226
2.5 | 0.588 | 0.01785 | -0.061 | 32.923
3 | 0.646 | 0.01816 | -0.063 | 35.562
3.5 | 0.7 | 0.01856 | -0.064 | 37.708
4 | 0.756 | 0.019 | -0.065 | 39.806
4.5 | 0.837 | 0.02287 | -0.069 | 36.602
5 | 0.894 | 0.02365 | -0.07 | 37.776
5.5 | 0.949 | 0.02449 | -0.072 | 38.744
6 | 1.003 | 0.02541 | -0.073 | 39.472
6.5 | 1.056 | 0.02636 | -0.074 | 40.073
7 | 0.925 | 0.04859 | -0.037 | 19.047
7.5 | 0.966 | 0.05187 | -0.036 | 18.632
8 | 1.005 | 0.0553 | -0.036 | 18.178
8.5 | 1.042 | 0.0591 | -0.036 | 17.639
9 | 1.077 | 0.06302 | -0.036 | 17.092
9.5 | 1.11 | 0.06687 | -0.036 | 16.598
10 | 1.14 | 0.0721 | -0.037 | 15.815
10.5 | 1.168 | 0.07599 | -0.037 | 15.365
11 | 1.192 | 0.08124 | -0.037 | 14.676
11.5 | 1.214 | 0.08798 | -0.038 | 13.8
12 | 1.232 | 0.09335 | -0.038 | 13.203
12.5 | 1.248 | 0.09944 | -0.038 | 12.549
13 | 1.26 | 0.10739 | -0.039 | 11.735
13.5 | 1.269 | 0.11513 | -0.04 | 11.026
14 | 1.275 | 0.11987 | -0.039 | 10.637
14.5 | 1.278 | 0.12732 | -0.039 | 10.037
15 | 1.278 | 0.13594 | -0.04 | 9.4
15.5 | 1.275 | 0.14469 | -0.04 | 8.809
16 | 1.268 | 0.15327 | -0.04 | 8.272
16.5 | 1.255 | 0.1661 | -0.041 | 7.557
17 | 1.24 | 0.17716 | -0.041 | 6.997
17.5 | 1.222 | 0.18878 | -0.041 | 6.472
18 | 1.202 | 0.19815 | -0.041 | 6.065
18.5 | 1.18 | 0.21049 | -0.041 | 5.605
19 | 1.156 | 0.21924 | -0.041 | 5.274
19.5 | 1.131 | 0.23589 | -0.042 | 4.797

## 10. Re 100k Mach 0.00 (2)
BIGFOIL.COM POLAR EXPORT
NACA66A319
NACA66A319 |  |  |  | Cl Max: | 1.0952 | at alpha= | 14.5 | deg
XFOIL ncrit=9 |  |  |  | L/D Max: | 24.074 | at alpha= | 10 | deg
Re: | 100000 |  |  | Cd Min: | 0.21336 | at alpha= | 19.5 | deg
Mach: | 0 |  |  | Cl=0 at alpha= | 1.982 | deg
|  |  |  | @ Cl=0.1, Cd= | 0.06026
|  |  |  | @ Cl=0.4, Cd= | 0.057789
|  |  |  | @ Cl=0.6, Cd= | 0.054855
alpha (deg) | Cl | Cd | Cm | Cl/Cd
-8.5 | -1.0199 | 0.06167 | -0.0029 | -16.538
-8 | -1.0123 | 0.0551 | 0.0034 | -18.3721
-7.5 | -0.9956 | 0.0489 | 0.0088 | -20.3599
-7 | -0.9672 | 0.04507 | 0.013 | -21.46
-6.5 | -0.9314 | 0.04192 | 0.0152 | -22.2185
-6 | -0.8926 | 0.03957 | 0.0173 | -22.5575
-5.5 | -0.8512 | 0.0376 | 0.0191 | -22.6383
-5 | -0.8108 | 0.03615 | 0.0212 | -22.4288
-4.5 | -0.7748 | 0.03469 | 0.0236 | -22.335
-4 | -0.7312 | 0.03417 | 0.0245 | -21.3989
-3.5 | -0.6904 | 0.03347 | 0.0254 | -20.6274
-3 | -0.682 | 0.03174 | 0.0346 | -21.4871
-2.5 | -0.6475 | 0.03674 | 0.0441 | -17.6238
-2 | -0.4366 | 0.05045 | 0.031 | -8.6541
-1.5 | -0.3309 | 0.05311 | 0.0198 | -6.2305
-0.5 | -0.2283 | 0.054 | 0.0149 | -4.2278
0 | -0.1612 | 0.0546 | 0.0091 | -2.9524
0.5 | -0.1359 | 0.05492 | 0.0114 | -2.4745
1 | -0.0799 | 0.05574 | 0.0075 | -1.4334
1.5 | -0.0402 | 0.05671 | 0.0069 | -0.70887
2 | 0.0015 | 0.05831 | 0.0063 | 0.025725
2.5 | 0.0399 | 0.05908 | 0.0062 | 0.67536
3.5 | 0.1051 | 0.06036 | 0.0079 | 1.7412
4 | 0.12 | 0.05978 | 0.0121 | 2.0074
4.5 | 0.2129 | 0.05857 | 0.0073 | 3.635
5 | 0.2479 | 0.05807 | 0.0098 | 4.269
5.5 | 0.3127 | 0.05819 | 0.0066 | 5.3738
6 | 0.3759 | 0.058 | 0.0043 | 6.481
6.5 | 0.4388 | 0.05745 | 0.0025 | 7.6379
7 | 0.4685 | 0.05745 | 0.0044 | 8.1549
7.5 | 0.5448 | 0.05641 | 0.0005 | 9.6579
8 | 0.6236 | 0.05419 | -0.0023 | 11.5077
9 | 0.8093 | 0.04 | -0.0029 | 20.2325
9.5 | 0.8322 | 0.0368 | 0.0047 | 22.6141
10 | 0.8332 | 0.03461 | 0.0156 | 24.074
10.5 | 0.7796 | 0.03725 | 0.0283 | 20.9289
11 | 0.7714 | 0.0412 | 0.0331 | 18.7233
11.5 | 0.7982 | 0.04361 | 0.0345 | 18.3031
12 | 0.8518 | 0.045 | 0.0343 | 18.9289
12.5 | 0.9289 | 0.0466 | 0.0321 | 19.9335
13 | 1.0111 | 0.04943 | 0.0289 | 20.4552
13.5 | 1.0756 | 0.05432 | 0.0266 | 19.8012
14 | 1.0939 | 0.05986 | 0.0285 | 18.2743
14.5 | 1.0952 | 0.06641 | 0.0311 | 16.4915
15 | 1.0786 | 0.0737 | 0.0341 | 14.635
15.5 | 1.0459 | 0.08174 | 0.0367 | 12.7954
16 | 1.0172 | 0.09139 | 0.0373 | 11.1303
16.5 | 0.6946 | 0.15131 | 0.0091 | 4.5906
17 | 0.757 | 0.14634 | 0.0154 | 5.1729
17.5 | 0.6534 | 0.18618 | -0.0105 | 3.5095
18 | 0.6988 | 0.1928 | -0.0097 | 3.6245
18.5 | 0.6773 | 0.19979 | -0.018 | 3.3901
19.5 | 0.7012 | 0.21336 | -0.0262 | 3.2865

## 11. Re 100k Mach 0.10 (1)
BIGFOIL.COM POLAR EXPORT
NACA66A319
NACA66A319 |  |  |  | Cl Max: | 1.264 | at alpha= | 14 | deg
JavaFoil+Calcfoil stall+Eppler ext transition |  |  |  | L/D Max: | 40.021 | at alpha= | 6.5 | deg
Re: | 100000 |  |  | Cd Min: | 0.01676 | at alpha= | 0 | deg
Mach: | 0.1 |  |  | Cl=0 at alpha= | -2.483 | deg
|  |  |  | @ Cl=0.1, Cd= | 0.017207
|  |  |  | @ Cl=0.4, Cd= | 0.017058
|  |  |  | @ Cl=0.6, Cd= | 0.017959
alpha (deg) | Cl | Cd | Cm | Cl/Cd
-20 | -0.925 | 0.25542 | -0.004 | -3.621
-19.5 | -0.94 | 0.24154 | -0.004 | -3.892
-19 | -0.948 | 0.22409 | -0.005 | -4.231
-18.5 | -0.955 | 0.21099 | -0.005 | -4.524
-18 | -0.959 | 0.19902 | -0.006 | -4.819
-17.5 | -0.961 | 0.18729 | -0.006 | -5.133
-17 | -0.962 | 0.17531 | -0.007 | -5.485
-16.5 | -0.96 | 0.16753 | -0.007 | -5.728
-16 | -0.955 | 0.15967 | -0.008 | -5.98
-15.5 | -0.948 | 0.1475 | -0.008 | -6.426
-15 | -0.938 | 0.13713 | -0.009 | -6.84
-14.5 | -0.926 | 0.12995 | -0.01 | -7.123
-14 | -0.91 | 0.1228 | -0.01 | -7.413
-13.5 | -0.892 | 0.11513 | -0.011 | -7.752
-13 | -0.872 | 0.10884 | -0.011 | -8.009
-12.5 | -0.848 | 0.10202 | -0.012 | -8.316
-12 | -0.822 | 0.09484 | -0.013 | -8.671
-11.5 | -0.794 | 0.08802 | -0.013 | -9.017
-11 | -0.763 | 0.08301 | -0.014 | -9.188
-10.5 | -0.729 | 0.07839 | -0.015 | -9.305
-10 | -0.694 | 0.07371 | -0.015 | -9.416
-9.5 | -0.656 | 0.06891 | -0.016 | -9.526
-9 | -0.617 | 0.06449 | -0.016 | -9.566
-8.5 | -0.576 | 0.06083 | -0.017 | -9.463
-8 | -0.533 | 0.05709 | -0.018 | -9.334
-7.5 | -0.489 | 0.05429 | -0.018 | -9.003
-7 | -0.443 | 0.05085 | -0.019 | -8.721
-6.5 | -0.397 | 0.04839 | -0.02 | -8.201
-6 | -0.35 | 0.04584 | -0.021 | -7.626
-5.5 | -0.301 | 0.04356 | -0.021 | -6.919
-5 | -0.253 | 0.04147 | -0.022 | -6.091
-4.5 | -0.243 | 0.01942 | -0.047 | -12.534
-4 | -0.184 | 0.01897 | -0.048 | -9.691
-3.5 | -0.124 | 0.01855 | -0.049 | -6.67
-3 | -0.061 | 0.01761 | -0.049 | -3.463
-2.5 | -0.002 | 0.01744 | -0.05 | -0.125
-2 | 0.057 | 0.01728 | -0.051 | 3.298
-1.5 | 0.116 | 0.01718 | -0.052 | 6.765
-1 | 0.175 | 0.01712 | -0.053 | 10.252
-0.5 | 0.235 | 0.01708 | -0.054 | 13.746
0 | 0.296 | 0.01676 | -0.056 | 17.634
0.5 | 0.355 | 0.01689 | -0.057 | 21.008
1 | 0.414 | 0.01711 | -0.058 | 24.194
1.5 | 0.473 | 0.01732 | -0.059 | 27.298
2 | 0.532 | 0.01759 | -0.061 | 30.221
2.5 | 0.59 | 0.0179 | -0.062 | 32.98
3 | 0.649 | 0.01825 | -0.063 | 35.558
3.5 | 0.703 | 0.01864 | -0.064 | 37.728
4 | 0.76 | 0.01904 | -0.066 | 39.917
4.5 | 0.841 | 0.02302 | -0.07 | 36.532
5 | 0.898 | 0.02381 | -0.071 | 37.705
5.5 | 0.953 | 0.02462 | -0.072 | 38.709
6 | 1.008 | 0.0256 | -0.073 | 39.355
6.5 | 1.061 | 0.0265 | -0.075 | 40.021
7 | 0.929 | 0.04884 | -0.037 | 19.031
7.5 | 0.97 | 0.052 | -0.036 | 18.656
8 | 1.009 | 0.05571 | -0.036 | 18.113
8.5 | 1.046 | 0.05927 | -0.036 | 17.644
9 | 1.081 | 0.06309 | -0.037 | 17.13
9.5 | 1.113 | 0.06752 | -0.036 | 16.478
10 | 1.142 | 0.07184 | -0.037 | 15.897
10.5 | 1.169 | 0.07723 | -0.037 | 15.135
11 | 1.192 | 0.08238 | -0.037 | 14.473
11.5 | 1.213 | 0.08907 | -0.038 | 13.616
12 | 1.23 | 0.09401 | -0.038 | 13.08
12.5 | 1.243 | 0.10025 | -0.038 | 12.402
13 | 1.254 | 0.10704 | -0.039 | 11.712
13.5 | 1.261 | 0.11693 | -0.039 | 10.781
14 | 1.264 | 0.12301 | -0.04 | 10.277
14.5 | 1.264 | 0.13253 | -0.04 | 9.539
15 | 1.261 | 0.14232 | -0.04 | 8.861
15.5 | 1.255 | 0.1516 | -0.04 | 8.277
16 | 1.244 | 0.15475 | -0.04 | 8.042
16.5 | 1.228 | 0.16798 | -0.041 | 7.311
17 | 1.209 | 0.18327 | -0.041 | 6.595
17.5 | 1.187 | 0.19106 | -0.04 | 6.21
18 | 1.163 | 0.20145 | -0.041 | 5.771
18.5 | 1.136 | 0.21609 | -0.041 | 5.258
19 | 1.109 | 0.22478 | -0.041 | 4.932

## 12. Re 100k Mach 0.10 (2)
BIGFOIL.COM POLAR EXPORT
NACA66A319
NACA66A319 |  |  |  | Cl Max: | 1.0834 | at alpha= | 14 | deg
XFOIL ncrit=9 |  |  |  | L/D Max: | 23.372 | at alpha= | 10 | deg
Re: | 100000 |  |  | Cd Min: | 0.20952 | at alpha= | 19 | deg
Mach: | 0.1 |  |  | Cl=0 at alpha= | 2.1601 | deg
|  |  |  | @ Cl=0.1, Cd= | 0.059378
|  |  |  | @ Cl=0.4, Cd= | 0.057963
|  |  |  | @ Cl=0.6, Cd= | 0.055371
alpha (deg) | Cl | Cd | Cm | Cl/Cd
-8.5 | -1.0182 | 0.06274 | -0.0041 | -16.2289
-8 | -1.0126 | 0.05626 | 0.0022 | -17.9986
-7.5 | -0.9976 | 0.04997 | 0.0077 | -19.964
-7 | -0.9719 | 0.04578 | 0.0124 | -21.2298
-6.5 | -0.9367 | 0.04251 | 0.0148 | -22.0348
-6 | -0.8982 | 0.04007 | 0.0169 | -22.4158
-5.5 | -0.8566 | 0.038 | 0.0189 | -22.5421
-5 | -0.8155 | 0.03646 | 0.021 | -22.367
-4.5 | -0.7786 | 0.035 | 0.0234 | -22.2457
-4 | -0.734 | 0.03446 | 0.0241 | -21.3001
-3.5 | -0.6925 | 0.03381 | 0.025 | -20.4821
-3 | -0.6837 | 0.03164 | 0.0339 | -21.6087
-2.5 | -0.649 | 0.03689 | 0.0436 | -17.5928
-2 | -0.6093 | 0.04101 | 0.0523 | -14.8574
-1.5 | -0.3375 | 0.05328 | 0.0207 | -6.3345
-0.5 | -0.2202 | 0.05438 | 0.0132 | -4.0493
0 | -0.161 | 0.05488 | 0.0089 | -2.9337
0.5 | -0.1343 | 0.0552 | 0.011 | -2.433
1 | -0.0815 | 0.05592 | 0.0078 | -1.4574
1.5 | -0.0435 | 0.05667 | 0.0075 | -0.7676
2 | -0.0138 | 0.05753 | 0.009 | -0.23987
2.5 | 0.0293 | 0.05893 | 0.0081 | 0.4972
3 | 0.0661 | 0.05966 | 0.0082 | 1.1079
3.5 | 0.0841 | 0.05945 | 0.0115 | 1.4146
4.5 | 0.2277 | 0.0588 | 0.0056 | 3.8724
5 | 0.2501 | 0.05823 | 0.0098 | 4.295
5.5 | 0.3156 | 0.05829 | 0.0068 | 5.4143
6 | 0.3815 | 0.05809 | 0.0041 | 6.5674
7 | 0.469 | 0.05749 | 0.0051 | 8.1579
7.5 | 0.5485 | 0.05633 | 0.001 | 9.7373
8 | 0.6049 | 0.05528 | 0.0001 | 10.9425
8.5 | 0.7514 | 0.04396 | -0.0035 | 17.0928
9.5 | 0.8382 | 0.03652 | 0.0055 | 22.9518
10 | 0.8255 | 0.03532 | 0.0175 | 23.372
10.5 | 0.7727 | 0.03808 | 0.0298 | 20.2915
11 | 0.7687 | 0.04177 | 0.0342 | 18.4032
11.5 | 0.7967 | 0.0441 | 0.0356 | 18.0658
12 | 0.8532 | 0.04542 | 0.0354 | 18.7847
12.5 | 0.9321 | 0.04713 | 0.0331 | 19.7772
13 | 1.0128 | 0.05021 | 0.0301 | 20.1713
13.5 | 1.0705 | 0.05532 | 0.0284 | 19.351
14 | 1.0834 | 0.06104 | 0.0306 | 17.749
14.5 | 1.0802 | 0.06777 | 0.0333 | 15.9392
15 | 1.0615 | 0.07534 | 0.036 | 14.0895
15.5 | 1.0285 | 0.08373 | 0.038 | 12.2835
16 | 1.0028 | 0.09379 | 0.0381 | 10.692
16.5 | 0.8029 | 0.12211 | 0.0266 | 6.5752
17 | 0.8004 | 0.13412 | 0.0224 | 5.9678
17.5 | 0.6528 | 0.18693 | -0.0107 | 3.4922
18.5 | 0.6771 | 0.20059 | -0.0183 | 3.3755
19 | 0.7302 | 0.20952 | -0.0166 | 3.4851

## 13. Re 100k Mach 0.25 (1)
BIGFOIL.COM POLAR EXPORT
NACA66A319
NACA66A319 |  |  |  | Cl Max: | 1.2 | at alpha= | 12 | deg
JavaFoil+Calcfoil stall+Eppler ext transition |  |  |  | L/D Max: | 39.862 | at alpha= | 4 | deg
Re: | 100000 |  |  | Cd Min: | 0.01713 | at alpha= | 0 | deg
Mach: | 0.25 |  |  | Cl=0 at alpha= | -2.4836 | deg
|  |  |  | @ Cl=0.1, Cd= | 0.017508
|  |  |  | @ Cl=0.4, Cd= | 0.017374
|  |  |  | @ Cl=0.6, Cd= | 0.018285
alpha (deg) | Cl | Cd | Cm | Cl/Cd
-19.5 | -0.622 | 0.33538 | -0.004 | -1.855
-19 | -0.661 | 0.30294 | -0.005 | -2.182
-18.5 | -0.697 | 0.27646 | -0.005 | -2.522
-18 | -0.73 | 0.25511 | -0.006 | -2.861
-17.5 | -0.759 | 0.23365 | -0.006 | -3.249
-17 | -0.785 | 0.21187 | -0.007 | -3.704
-16.5 | -0.807 | 0.19484 | -0.007 | -4.139
-16 | -0.824 | 0.18286 | -0.008 | -4.507
-15.5 | -0.837 | 0.16677 | -0.008 | -5.02
-15 | -0.846 | 0.1596 | -0.009 | -5.3
-14.5 | -0.85 | 0.14289 | -0.01 | -5.952
-14 | -0.85 | 0.13358 | -0.01 | -6.364
-13.5 | -0.845 | 0.12679 | -0.011 | -6.668
-13 | -0.836 | 0.11508 | -0.011 | -7.267
-12.5 | -0.823 | 0.10799 | -0.012 | -7.621
-12 | -0.805 | 0.10062 | -0.013 | -8.004
-11.5 | -0.784 | 0.09366 | -0.013 | -8.368
-11 | -0.759 | 0.08672 | -0.014 | -8.748
-10.5 | -0.73 | 0.08184 | -0.015 | -8.918
-10 | -0.698 | 0.07539 | -0.015 | -9.256
-9.5 | -0.663 | 0.07048 | -0.016 | -9.406
-9 | -0.625 | 0.06669 | -0.017 | -9.376
-8.5 | -0.585 | 0.06193 | -0.017 | -9.45
-8 | -0.543 | 0.05819 | -0.018 | -9.332
-7.5 | -0.499 | 0.05484 | -0.019 | -9.101
-7 | -0.453 | 0.05158 | -0.02 | -8.79
-6.5 | -0.406 | 0.04896 | -0.02 | -8.301
-6 | -0.358 | 0.04617 | -0.021 | -7.759
-5.5 | -0.309 | 0.04383 | -0.022 | -7.052
-5 | -0.259 | 0.04188 | -0.023 | -6.188
-4.5 | -0.209 | 0.03964 | -0.025 | -5.272
-4 | -0.188 | 0.01946 | -0.049 | -9.682
-3.5 | -0.127 | 0.01899 | -0.051 | -6.676
-3 | -0.065 | 0.01859 | -0.052 | -3.484
-2.5 | -0.002 | 0.01773 | -0.051 | -0.126
-2 | 0.059 | 0.01759 | -0.052 | 3.327
-1.5 | 0.119 | 0.01747 | -0.053 | 6.831
-1 | 0.18 | 0.01742 | -0.055 | 10.342
-0.5 | 0.241 | 0.0174 | -0.056 | 13.857
0 | 0.303 | 0.01713 | -0.057 | 17.713
0.5 | 0.364 | 0.01725 | -0.058 | 21.109
1 | 0.425 | 0.01746 | -0.059 | 24.331
1.5 | 0.485 | 0.0177 | -0.061 | 27.425
2 | 0.546 | 0.01797 | -0.062 | 30.375
2.5 | 0.606 | 0.01832 | -0.063 | 33.097
3 | 0.666 | 0.01867 | -0.065 | 35.686
3.5 | 0.722 | 0.01906 | -0.066 | 37.883
4 | 0.78 | 0.01956 | -0.067 | 39.862
4.5 | 0.863 | 0.02377 | -0.071 | 36.286
5 | 0.92 | 0.02463 | -0.073 | 37.363
5.5 | 0.977 | 0.02559 | -0.074 | 38.166
6 | 1.032 | 0.0266 | -0.075 | 38.787
6.5 | 1.085 | 0.02758 | -0.077 | 39.339
7 | 0.95 | 0.04958 | -0.037 | 19.161
7.5 | 0.991 | 0.05284 | -0.037 | 18.752
8 | 1.028 | 0.05671 | -0.037 | 18.136
8.5 | 1.063 | 0.06073 | -0.036 | 17.506
9 | 1.095 | 0.06466 | -0.036 | 16.936
9.5 | 1.124 | 0.06976 | -0.037 | 16.107
10 | 1.148 | 0.07469 | -0.037 | 15.37
10.5 | 1.168 | 0.08006 | -0.038 | 14.593
11 | 1.184 | 0.08605 | -0.038 | 13.755
11.5 | 1.194 | 0.09307 | -0.038 | 12.831
12 | 1.2 | 0.09938 | -0.039 | 12.071
12.5 | 1.2 | 0.10732 | -0.039 | 11.177
13 | 1.194 | 0.11497 | -0.039 | 10.385
13.5 | 1.183 | 0.12565 | -0.04 | 9.413
14 | 1.166 | 0.1351 | -0.04 | 8.628
14.5 | 1.143 | 0.14916 | -0.039 | 7.662
15 | 1.115 | 0.15519 | -0.039 | 7.182
15.5 | 1.081 | 0.17039 | -0.039 | 6.345
16 | 1.041 | 0.18483 | -0.039 | 5.631
16.5 | 0.99 | 0.20236 | -0.039 | 4.892
17 | 0.934 | 0.22284 | -0.038 | 4.192

## 14. Re 100k Mach 0.25 (2)
BIGFOIL.COM POLAR EXPORT
NACA66A319
NACA66A319 |  |  |  | Cl Max: | 1.0339 | at alpha= | 13.5 | deg
XFOIL ncrit=9 |  |  |  | L/D Max: | 22.6399 | at alpha= | 9.5 | deg
Re: | 100000 |  |  | Cd Min: | 0.20493 | at alpha= | 18.5 | deg
Mach: | 0.25 |  |  | Cl=0 at alpha= | 2.1814 | deg
|  |  |  | @ Cl=0.1, Cd= | 0.059679
|  |  |  | @ Cl=0.4, Cd= | 0.058665
|  |  |  | @ Cl=0.6, Cd= | 0.055468
alpha (deg) | Cl | Cd | Cm | Cl/Cd
-13.5 | -0.327 | 0.14472 | -0.0767 | -2.2595
-13 | -0.3465 | 0.13835 | -0.0795 | -2.5045
-12.5 | -0.3861 | 0.13245 | -0.0846 | -2.9151
-12 | -0.3304 | 0.12688 | -0.0808 | -2.604
-11.5 | -0.3716 | 0.12151 | -0.0793 | -3.0582
-11 | -0.5505 | 0.08827 | -0.0921 | -6.2365
-10.5 | -0.6916 | 0.08246 | -0.0793 | -8.3871
-10 | -0.7919 | 0.08155 | -0.0612 | -9.7106
-9 | -0.9397 | 0.07756 | -0.0235 | -12.1158
-8.5 | -1.0149 | 0.07048 | -0.0089 | -14.3998
-8 | -1.0011 | 0.06227 | -0.0053 | -16.0768
-7.5 | -1 | 0.05582 | 0.0013 | -17.9147
-7 | -0.9893 | 0.05006 | 0.0077 | -19.7623
-6.5 | -0.9618 | 0.04603 | 0.0118 | -20.8951
-6 | -0.9265 | 0.04296 | 0.0148 | -21.5666
-5.5 | -0.8861 | 0.04032 | 0.0174 | -21.9767
-5 | -0.8424 | 0.03833 | 0.0196 | -21.9776
-4.5 | -0.8007 | 0.03684 | 0.022 | -21.7345
-4 | -0.7482 | 0.03616 | 0.0218 | -20.6914
-3.5 | -0.705 | 0.03549 | 0.0231 | -19.8648
-3 | -0.6667 | 0.03463 | 0.025 | -19.2521
-2.5 | -0.6633 | 0.03614 | 0.0397 | -18.3536
-2 | -0.6201 | 0.04132 | 0.0489 | -15.0073
-1.5 | -0.3445 | 0.05411 | 0.0204 | -6.3667
-1 | -0.2759 | 0.05524 | 0.0152 | -4.9946
-0.5 | -0.2064 | 0.05654 | 0.0095 | -3.6505
0 | -0.1656 | 0.05676 | 0.0091 | -2.9175
0.5 | -0.1152 | 0.05711 | 0.0068 | -2.0172
1 | -0.0888 | 0.05738 | 0.0091 | -1.5476
1.5 | -0.0417 | 0.058 | 0.0072 | -0.71897
2 | -0.009 | 0.05859 | 0.0082 | -0.15361
2.5 | 0.0158 | 0.05913 | 0.0109 | 0.26721
3 | 0.0456 | 0.05978 | 0.0127 | 0.7628
4.5 | 0.2341 | 0.05943 | 0.0065 | 3.9391
5 | 0.268 | 0.0592 | 0.0089 | 4.527
5.5 | 0.2989 | 0.05902 | 0.0118 | 5.0644
6 | 0.3641 | 0.05894 | 0.0091 | 6.1775
6.5 | 0.4306 | 0.05843 | 0.007 | 7.3695
7 | 0.4623 | 0.05842 | 0.009 | 7.9134
7.5 | 0.535 | 0.05728 | 0.0064 | 9.3401
8 | 0.6175 | 0.05498 | 0.0036 | 11.2314
8.5 | 0.7212 | 0.04643 | 0.0042 | 15.5331
9 | 0.8078 | 0.04066 | 0.0044 | 19.8672
9.5 | 0.8413 | 0.03716 | 0.0124 | 22.6399
10 | 0.7881 | 0.0395 | 0.0259 | 19.9519
10.5 | 0.7476 | 0.042 | 0.0365 | 17.8
11 | 0.7551 | 0.04476 | 0.0403 | 16.87
11.5 | 0.7963 | 0.04641 | 0.0415 | 17.1579
12 | 0.8636 | 0.04773 | 0.0409 | 18.0934
12.5 | 0.9402 | 0.05047 | 0.0392 | 18.6289
13 | 0.998 | 0.05484 | 0.0382 | 18.1984
13.5 | 1.0339 | 0.06101 | 0.0379 | 16.9464
14 | 1.0206 | 0.06757 | 0.0408 | 15.1043
14.5 | 1 | 0.07535 | 0.0428 | 13.2714
15 | 0.9734 | 0.0843 | 0.0435 | 11.5469
15.5 | 0.9216 | 0.09443 | 0.0426 | 9.7596
16 | 0.7624 | 0.12387 | 0.0273 | 6.1548
16.5 | 0.7266 | 0.14362 | 0.0167 | 5.0592
17.5 | 0.6516 | 0.19097 | -0.0115 | 3.4121
18 | 0.6871 | 0.19828 | -0.0126 | 3.4653
18.5 | 0.6776 | 0.20493 | -0.0198 | 3.3065

## 15. Re 100k Mach 0.50 (1)
BIGFOIL.COM POLAR EXPORT
NACA66A319
NACA66A319 |  |  |  | Cl Max: | 1.256 | at alpha= | 20 | deg
JavaFoil+Calcfoil stall+Eppler ext transition |  |  |  | L/D Max: | 37.861 | at alpha= | 3.5 | deg
Re: | 100000 |  |  | Cd Min: | 0.01871 | at alpha= | 0 | deg
Mach: | 0.5 |  |  | Cl=0 at alpha= | -2.4851 | deg
|  |  |  | @ Cl=0.1, Cd= | 0.018863
|  |  |  | @ Cl=0.4, Cd= | 0.018892
|  |  |  | @ Cl=0.6, Cd= | 0.019742
alpha (deg) | Cl | Cd | Cm | Cl/Cd
-20 | -0.99 | 0.34244 | -0.006 | -2.89
-19.5 | -0.962 | 0.33955 | -0.006 | -2.834
-19 | -0.935 | 0.33943 | -0.007 | -2.753
-18.5 | -0.907 | 0.34168 | -0.008 | -2.655
-18 | -0.877 | 0.31421 | -0.008 | -2.792
-17.5 | -0.849 | 0.3143 | -0.009 | -2.703
-17 | -0.822 | 0.305 | -0.01 | -2.694
-16.5 | -0.794 | 0.31215 | -0.01 | -2.544
-16 | -0.765 | 0.2742 | -0.011 | -2.789
-15.5 | -0.737 | 0.27164 | -0.011 | -2.712
-15 | -0.709 | 0.26286 | -0.012 | -2.697
-14.5 | -0.681 | 0.25895 | -0.012 | -2.63
-14 | -0.653 | 0.23964 | -0.013 | -2.726
-13.5 | -0.625 | 0.23524 | -0.014 | -2.658
-13 | -0.596 | 0.22835 | -0.013 | -2.61
-12.5 | -0.568 | 0.22485 | -0.014 | -2.525
-12 | -0.54 | 0.22162 | -0.014 | -2.436
-11.5 | -0.512 | 0.21606 | -0.015 | -2.369
-11 | -0.484 | 0.17692 | -0.016 | -2.734
-10.5 | -0.456 | 0.17595 | -0.017 | -2.589
-10 | -0.427 | 0.13642 | -0.016 | -3.127
-9.5 | -0.399 | 0.21893 | -0.017 | -1.822
-9 | -0.522 | 0.09251 | -0.017 | -5.641
-8.5 | -0.564 | 0.07604 | -0.018 | -7.417
-8 | -0.554 | 0.06756 | -0.019 | -8.199
-7.5 | -0.525 | 0.06117 | -0.02 | -8.59
-7 | -0.487 | 0.05652 | -0.021 | -8.613
-6.5 | -0.442 | 0.05267 | -0.022 | -8.394
-6 | -0.393 | 0.04901 | -0.023 | -8.02
-5.5 | -0.341 | 0.0459 | -0.024 | -7.435
-5 | -0.287 | 0.04358 | -0.025 | -6.592
-4.5 | -0.232 | 0.04139 | -0.026 | -5.6
-4 | -0.176 | 0.03905 | -0.029 | -4.498
-3.5 | -0.14 | 0.02087 | -0.056 | -6.731
-3 | -0.072 | 0.02037 | -0.057 | -3.523
-2.5 | -0.002 | 0.01906 | -0.056 | -0.131
-2 | 0.065 | 0.01892 | -0.058 | 3.45
-1.5 | 0.133 | 0.01881 | -0.059 | 7.078
-1 | 0.201 | 0.01881 | -0.06 | 10.687
-0.5 | 0.269 | 0.01883 | -0.062 | 14.285
0 | 0.338 | 0.01871 | -0.063 | 18.067
0.5 | 0.406 | 0.01891 | -0.065 | 21.462
1 | 0.473 | 0.01912 | -0.066 | 24.764
1.5 | 0.541 | 0.01943 | -0.067 | 27.852
2 | 0.609 | 0.01979 | -0.069 | 30.76
2.5 | 0.676 | 0.02018 | -0.07 | 33.501
3 | 0.743 | 0.02067 | -0.071 | 35.961
3.5 | 0.803 | 0.02121 | -0.073 | 37.861
4 | 0.892 | 0.02638 | -0.077 | 33.793
4.5 | 0.955 | 0.02761 | -0.079 | 34.585
5 | 1.016 | 0.0287 | -0.08 | 35.385
5.5 | 1.074 | 0.03006 | -0.082 | 35.719
6 | 0.946 | 0.04628 | -0.039 | 20.445
6.5 | 0.988 | 0.04953 | -0.039 | 19.946
7 | 1.024 | 0.05406 | -0.038 | 18.944
7.5 | 1.049 | 0.05885 | -0.037 | 17.833
8 | 1.058 | 0.06596 | -0.037 | 16.032
8.5 | 1.036 | 0.07468 | -0.037 | 13.876
9 | 0.932 | 0.08862 | -0.036 | 10.511
9.5 | 0.675 | 0.14079 | -0.035 | 4.793
10 | 0.703 | 0.16097 | -0.039 | 4.368
10.5 | 0.731 | 0.19152 | -0.039 | 3.814
11 | 0.758 | 0.19442 | -0.04 | 3.899
11.5 | 0.787 | 0.21535 | -0.046 | 3.654
12 | 0.814 | 0.21519 | -0.047 | 3.784
12.5 | 0.842 | 0.21848 | -0.047 | 3.852
13 | 0.869 | 0.23308 | -0.048 | 3.727
13.5 | 0.897 | 0.24299 | -0.051 | 3.69
14 | 0.925 | 0.24058 | -0.055 | 3.846
14.5 | 0.952 | 0.25674 | -0.056 | 3.71
15 | 0.98 | 0.27417 | -0.057 | 3.573
15.5 | 1.009 | 0.28548 | -0.062 | 3.534
16 | 1.036 | 0.29775 | -0.062 | 3.479
16.5 | 1.063 | 0.30832 | -0.063 | 3.448
17 | 1.093 | 0.33085 | -0.067 | 3.303
17.5 | 1.119 | 0.3245 | -0.068 | 3.45
18 | 1.146 | 0.33217 | -0.069 | 3.451
18.5 | 1.177 | 0.3731 | -0.073 | 3.153
19 | 1.203 | 0.36933 | -0.074 | 3.257
19.5 | 1.23 | 0.38386 | -0.075 | 3.203
20 | 1.256 | 0.38835 | -0.076 | 3.235

## 16. Re 100k Mach 0.50 (2)
BIGFOIL.COM POLAR EXPORT
NACA66A319
NACA66A319 |  |  |  | Cl Max: | 0.8049 | at alpha= | 12 | deg
XFOIL ncrit=9 |  |  |  | L/D Max: | 16.8414 | at alpha= | 9 | deg
Re: | 100000 |  |  | Cd Min: | 0.19953 | at alpha= | 17 | deg
Mach: | 0.5 |  |  | Cl=0 at alpha= | 2.1041 | deg
|  |  |  | @ Cl=0.1, Cd= | 0.063864
|  |  |  | @ Cl=0.4, Cd= | 0.062827
|  |  |  | @ Cl=0.6, Cd= | 0.057897
alpha (deg) | Cl | Cd | Cm | Cl/Cd
-10.5 | -0.3863 | 0.11393 | -0.0902 | -3.3907
-10 | -0.4929 | 0.09709 | -0.0958 | -5.0767
-9.5 | -0.5374 | 0.09053 | -0.0917 | -5.9362
-9 | -0.6696 | 0.09769 | -0.0508 | -6.8543
-8.5 | -0.7147 | 0.08867 | -0.0492 | -8.0602
-8 | -0.7683 | 0.08061 | -0.045 | -9.5311
-7.5 | -0.8225 | 0.07391 | -0.0379 | -11.1284
-7 | -0.8792 | 0.0685 | -0.0275 | -12.835
-6.5 | -0.9281 | 0.06369 | -0.0154 | -14.5721
-6 | -0.9525 | 0.05839 | -0.0055 | -16.3127
-5.5 | -0.956 | 0.05325 | 0.003 | -17.9531
-5 | -0.938 | 0.04877 | 0.0095 | -19.2331
-4.5 | -0.8805 | 0.04581 | 0.0108 | -19.2207
-4 | -0.8126 | 0.04364 | 0.0108 | -18.6205
-3.5 | -0.7411 | 0.04311 | 0.0108 | -17.1909
-3 | -0.6899 | 0.04262 | 0.0134 | -16.1872
-2.5 | -0.6614 | 0.04139 | 0.019 | -15.9797
-2 | -0.6775 | 0.0401 | 0.0359 | -16.8953
-1.5 | -0.3822 | 0.05983 | 0.0194 | -6.3881
-1 | -0.3042 | 0.06076 | 0.0145 | -5.0066
-0.5 | -0.2444 | 0.06142 | 0.0122 | -3.9792
0 | -0.1872 | 0.06209 | 0.0098 | -3.015
0.5 | -0.136 | 0.06289 | 0.0084 | -2.1625
1 | -0.096 | 0.06371 | 0.009 | -1.5068
1.5 | -0.0491 | 0.06408 | 0.0082 | -0.76623
2 | -0.0137 | 0.0644 | 0.0097 | -0.21273
3 | 0.1179 | 0.06378 | 0.0066 | 1.8485
3.5 | 0.1792 | 0.06389 | 0.0053 | 2.8048
4 | 0.2023 | 0.06374 | 0.0099 | 3.1738
4.5 | 0.2305 | 0.06361 | 0.014 | 3.6236
5 | 0.2649 | 0.06332 | 0.0179 | 4.1835
5.5 | 0.2992 | 0.06338 | 0.0204 | 4.7207
6 | 0.3495 | 0.06334 | 0.0209 | 5.5178
6.5 | 0.4125 | 0.0627 | 0.0209 | 6.5789
7 | 0.4311 | 0.06269 | 0.0261 | 6.8767
7.5 | 0.4881 | 0.06236 | 0.0262 | 7.8271
8 | 0.5696 | 0.06051 | 0.0253 | 9.4133
8.5 | 0.695 | 0.04973 | 0.0294 | 13.9755
9 | 0.771 | 0.04578 | 0.0334 | 16.8414
9.5 | 0.7464 | 0.05099 | 0.0396 | 14.6382
10 | 0.7384 | 0.05553 | 0.0442 | 13.2973
10.5 | 0.7397 | 0.05643 | 0.0524 | 13.1083
11 | 0.758 | 0.05657 | 0.0598 | 13.3993
11.5 | 0.7891 | 0.05831 | 0.0643 | 13.5328
12 | 0.8049 | 0.06352 | 0.0662 | 12.6716
12.5 | 0.7981 | 0.07118 | 0.0661 | 11.2124
13 | 0.7787 | 0.08062 | 0.0639 | 9.6589
13.5 | 0.7533 | 0.09168 | 0.0595 | 8.2166
14 | 0.7188 | 0.10527 | 0.0521 | 6.8282
14.5 | 0.6471 | 0.12876 | 0.0359 | 5.0256
15 | 0.6251 | 0.14676 | 0.0244 | 4.2593
15.5 | 0.6279 | 0.15946 | 0.0167 | 3.9377
16 | 0.6479 | 0.16923 | 0.0118 | 3.8285
17 | 0.6473 | 0.19953 | -0.0083 | 3.2441

## 17. Re 250k Mach 0.00 (1)
BIGFOIL.COM POLAR EXPORT
NACA66A319
NACA66A319 |  |  |  | Cl Max: | 1.279 | at alpha= | 14.5 | deg
JavaFoil+Calcfoil stall+Eppler ext transition |  |  |  | L/D Max: | 59.655 | at alpha= | 4 | deg
Re: | 250000 |  |  | Cd Min: | 0.01093 | at alpha= | 0 | deg
Mach: | 0 |  |  | Cl=0 at alpha= | -2.483 | deg
|  |  |  | @ Cl=0.1, Cd= | 0.011641
|  |  |  | @ Cl=0.4, Cd= | 0.011149
|  |  |  | @ Cl=0.6, Cd= | 0.011879
alpha (deg) | Cl | Cd | Cm | Cl/Cd
-20 | -0.964 | 0.20567 | -0.004 | -4.687
-19.5 | -0.976 | 0.19617 | -0.004 | -4.973
-19 | -0.981 | 0.18395 | -0.005 | -5.331
-18.5 | -0.984 | 0.17545 | -0.005 | -5.608
-18 | -0.985 | 0.16465 | -0.006 | -5.984
-17.5 | -0.985 | 0.15806 | -0.006 | -6.231
-17 | -0.982 | 0.1506 | -0.007 | -6.523
-16.5 | -0.978 | 0.14133 | -0.008 | -6.918
-16 | -0.97 | 0.13419 | -0.008 | -7.231
-15.5 | -0.961 | 0.1275 | -0.009 | -7.538
-15 | -0.949 | 0.11966 | -0.009 | -7.933
-14.5 | -0.935 | 0.11173 | -0.01 | -8.364
-14 | -0.918 | 0.10693 | -0.011 | -8.582
-13.5 | -0.898 | 0.09985 | -0.011 | -8.996
-13 | -0.876 | 0.09478 | -0.012 | -9.242
-12.5 | -0.851 | 0.08968 | -0.013 | -9.493
-12 | -0.824 | 0.08454 | -0.013 | -9.752
-11.5 | -0.795 | 0.07903 | -0.014 | -10.059
-11 | -0.763 | 0.07496 | -0.015 | -10.182
-10.5 | -0.729 | 0.07035 | -0.015 | -10.368
-10 | -0.693 | 0.06598 | -0.016 | -10.508
-9.5 | -0.655 | 0.06194 | -0.017 | -10.58
-9 | -0.616 | 0.05832 | -0.017 | -10.554
-8.5 | -0.574 | 0.05536 | -0.018 | -10.368
-8 | -0.531 | 0.05201 | -0.019 | -10.216
-7.5 | -0.487 | 0.04924 | -0.019 | -9.893
-7 | -0.442 | 0.0464 | -0.02 | -9.525
-6.5 | -0.395 | 0.04408 | -0.021 | -8.97
-6 | -0.418 | 0.01653 | -0.044 | -25.302
-5.5 | -0.361 | 0.01602 | -0.045 | -22.531
-5 | -0.303 | 0.01553 | -0.047 | -19.497
-4.5 | -0.244 | 0.0151 | -0.048 | -16.156
-4 | -0.184 | 0.0147 | -0.049 | -12.533
-3.5 | -0.124 | 0.0143 | -0.051 | -8.666
-3 | -0.061 | 0.01206 | -0.05 | -5.075
-2.5 | -0.002 | 0.01189 | -0.051 | -0.185
-2 | 0.057 | 0.01172 | -0.052 | 4.889
-1.5 | 0.117 | 0.01161 | -0.054 | 10.074
-1 | 0.177 | 0.01153 | -0.055 | 15.331
-0.5 | 0.237 | 0.01146 | -0.056 | 20.656
0 | 0.3 | 0.01093 | -0.058 | 27.431
0.5 | 0.36 | 0.01104 | -0.059 | 32.573
1 | 0.419 | 0.0112 | -0.06 | 37.437
1.5 | 0.478 | 0.01139 | -0.061 | 41.994
2 | 0.538 | 0.0116 | -0.063 | 46.352
2.5 | 0.596 | 0.01186 | -0.064 | 50.308
3 | 0.655 | 0.01214 | -0.065 | 53.966
3.5 | 0.709 | 0.01248 | -0.067 | 56.829
4 | 0.765 | 0.01283 | -0.069 | 59.655
4.5 | 0.839 | 0.01874 | -0.072 | 44.787
5 | 0.896 | 0.01942 | -0.073 | 46.149
5.5 | 0.952 | 0.02015 | -0.075 | 47.234
6 | 1.006 | 0.02096 | -0.076 | 48.004
6.5 | 1.059 | 0.02177 | -0.078 | 48.645
7 | 1.111 | 0.02266 | -0.079 | 49.039
7.5 | 1.16 | 0.02342 | -0.081 | 49.532
8 | 1.207 | 0.02448 | -0.082 | 49.307
8.5 | 1.251 | 0.02542 | -0.083 | 49.214
9 | 1.079 | 0.05741 | -0.041 | 18.801
9.5 | 1.112 | 0.06117 | -0.041 | 18.179
10 | 1.142 | 0.06527 | -0.041 | 17.498
10.5 | 1.169 | 0.06949 | -0.04 | 16.821
11 | 1.193 | 0.07372 | -0.04 | 16.187
11.5 | 1.215 | 0.07864 | -0.04 | 15.448
12 | 1.233 | 0.08387 | -0.04 | 14.705
12.5 | 1.249 | 0.08928 | -0.04 | 13.986
13 | 1.261 | 0.09556 | -0.041 | 13.197
13.5 | 1.27 | 0.10155 | -0.042 | 12.51
14 | 1.276 | 0.10777 | -0.041 | 11.841
14.5 | 1.279 | 0.11264 | -0.042 | 11.355
15 | 1.279 | 0.12058 | -0.042 | 10.606
15.5 | 1.275 | 0.12624 | -0.042 | 10.104
16 | 1.269 | 0.13466 | -0.043 | 9.423
16.5 | 1.256 | 0.14126 | -0.044 | 8.894
17 | 1.241 | 0.15257 | -0.043 | 8.131
17.5 | 1.222 | 0.1569 | -0.043 | 7.79
18 | 1.203 | 0.16592 | -0.044 | 7.249
18.5 | 1.181 | 0.17958 | -0.044 | 6.575
19 | 1.157 | 0.18709 | -0.044 | 6.185
19.5 | 1.132 | 0.19426 | -0.044 | 5.828

## 18. Re 250k Mach 0.00 (2)
BIGFOIL.COM POLAR EXPORT
NACA66A319
NACA66A319 |  |  |  | Cl Max: | 0.4601 | at alpha= | 5.5 | deg
XFOIL ncrit=9 |  |  |  | L/D Max: | 15.1299 | at alpha= | 5.5 | deg
Re: | 250000 |  |  | Cd Min: | 0.14216 | at alpha= | -16.5 | deg
Mach: | 0 |  |  | Cl=0 at alpha= | 1.3826 | deg
|  |  |  | @ Cl=0.1, Cd= | 0.032985
|  |  |  | @ Cl=0.4, Cd= | 0.031386
|  |  |  | @ Cl=0.6, Cd= | 0.03041
alpha (deg) | Cl | Cd | Cm | Cl/Cd
-16.5 | -0.2966 | 0.14216 | -0.0987 | -2.0864
-16 | -0.2723 | 0.13758 | -0.1001 | -1.9792
-15.5 | -0.2638 | 0.13138 | -0.1025 | -2.0079
-15 | -0.2904 | 0.11869 | -0.1092 | -2.4467
-14.5 | -0.2682 | 0.1152 | -0.1089 | -2.3281
-14 | -0.3771 | 0.09106 | -0.1259 | -4.1412
-13 | -0.4023 | 0.07332 | -0.1299 | -5.4869
-12.5 | -0.4548 | 0.0653 | -0.1292 | -6.9648
-12 | -0.5028 | 0.05932 | -0.1261 | -8.4761
-11.5 | -0.6493 | 0.0409 | -0.1071 | -15.8753
-11 | -0.6297 | 0.03656 | -0.1041 | -17.2237
-10.5 | -0.5921 | 0.03311 | -0.1029 | -17.8828
-10 | -0.5439 | 0.03058 | -0.1027 | -17.7861
-9.5 | -0.4814 | 0.02851 | -0.1047 | -16.8853
-9 | -0.4123 | 0.02683 | -0.1073 | -15.3671
-8.5 | -0.3535 | 0.02553 | -0.1085 | -13.8465
-8 | -0.3109 | 0.02463 | -0.1074 | -12.6228
-7.5 | -0.2761 | 0.0237 | -0.1051 | -11.6498
-7 | -0.2523 | 0.02289 | -0.1017 | -11.0223
-6.5 | -0.2344 | 0.02275 | -0.0975 | -10.3033
-6 | -0.2233 | 0.02242 | -0.0917 | -9.9599
-5.5 | -0.2401 | 0.02159 | -0.0807 | -11.1209
-5 | -0.3545 | 0.02643 | -0.0518 | -13.4128
-4.5 | -0.3687 | 0.02549 | -0.0406 | -14.4645
-4 | -0.4228 | 0.02585 | -0.0234 | -16.3559
-3.5 | -0.4424 | 0.02483 | -0.0112 | -17.8172
-2 | -0.3331 | 0.02986 | 0.0014 | -11.1554
-1.5 | -0.288 | 0.03176 | 0.006 | -9.068
-1 | -0.2217 | 0.03288 | 0.0065 | -6.7427
0 | -0.1502 | 0.03294 | 0.0107 | -4.5598
0.5 | -0.0771 | 0.03289 | 0.0072 | -2.3442
1 | -0.059 | 0.03295 | 0.0111 | -1.7906
1.5 | 0.0181 | 0.03265 | 0.0065 | 0.55436
2.5 | 0.0832 | 0.03306 | 0.0107 | 2.5166
3 | 0.1482 | 0.03277 | 0.0084 | 4.5224
3.5 | 0.2114 | 0.03253 | 0.0063 | 6.4986
4.5 | 0.3076 | 0.03249 | 0.0063 | 9.4675
5 | 0.3782 | 0.03174 | 0.0035 | 11.9156
5.5 | 0.4601 | 0.03041 | -0.0006 | 15.1299

## 19. Re 250k Mach 0.10 (1)
BIGFOIL.COM POLAR EXPORT
NACA66A319
NACA66A319 |  |  |  | Cl Max: | 1.296 | at alpha= | 9 | deg
JavaFoil+Calcfoil stall+Eppler ext transition |  |  |  | L/D Max: | 59.865 | at alpha= | 4 | deg
Re: | 250000 |  |  | Cd Min: | 0.01098 | at alpha= | 0 | deg
Mach: | 0.1 |  |  | Cl=0 at alpha= | -2.4833 | deg
|  |  |  | @ Cl=0.1, Cd= | 0.011709
|  |  |  | @ Cl=0.4, Cd= | 0.011217
|  |  |  | @ Cl=0.6, Cd= | 0.011915
alpha (deg) | Cl | Cd | Cm | Cl/Cd
-20 | -0.925 | 0.21167 | -0.004 | -4.371
-19.5 | -0.94 | 0.20262 | -0.004 | -4.641
-19 | -0.949 | 0.19279 | -0.005 | -4.92
-18.5 | -0.955 | 0.17961 | -0.005 | -5.317
-18 | -0.96 | 0.17111 | -0.006 | -5.608
-17.5 | -0.962 | 0.16101 | -0.006 | -5.973
-17 | -0.962 | 0.15171 | -0.007 | -6.341
-16.5 | -0.96 | 0.14492 | -0.008 | -6.625
-16 | -0.955 | 0.13673 | -0.008 | -6.986
-15.5 | -0.948 | 0.12862 | -0.009 | -7.374
-15 | -0.939 | 0.12058 | -0.009 | -7.785
-14.5 | -0.926 | 0.1127 | -0.01 | -8.218
-14 | -0.911 | 0.10735 | -0.011 | -8.485
-13.5 | -0.893 | 0.1003 | -0.011 | -8.903
-13 | -0.872 | 0.09487 | -0.012 | -9.194
-12.5 | -0.849 | 0.0902 | -0.013 | -9.413
-12 | -0.823 | 0.08452 | -0.013 | -9.737
-11.5 | -0.794 | 0.07898 | -0.014 | -10.057
-11 | -0.763 | 0.0749 | -0.015 | -10.191
-10.5 | -0.73 | 0.0702 | -0.015 | -10.399
-10 | -0.695 | 0.06579 | -0.016 | -10.557
-9.5 | -0.657 | 0.0621 | -0.017 | -10.578
-9 | -0.617 | 0.05869 | -0.017 | -10.519
-8.5 | -0.576 | 0.05535 | -0.018 | -10.405
-8 | -0.533 | 0.05224 | -0.019 | -10.208
-7.5 | -0.489 | 0.04921 | -0.019 | -9.936
-7 | -0.444 | 0.04655 | -0.02 | -9.534
-6.5 | -0.397 | 0.0442 | -0.021 | -8.987
-6 | -0.351 | 0.04127 | -0.023 | -8.499
-5.5 | -0.362 | 0.01611 | -0.045 | -22.499
-5 | -0.304 | 0.01563 | -0.047 | -19.457
-4.5 | -0.245 | 0.01517 | -0.048 | -16.146
-4 | -0.185 | 0.01476 | -0.049 | -12.535
-3.5 | -0.125 | 0.01436 | -0.051 | -8.669
-3 | -0.061 | 0.01213 | -0.05 | -5.068
-2.5 | -0.002 | 0.01195 | -0.051 | -0.184
-2 | 0.058 | 0.01178 | -0.053 | 4.884
-1.5 | 0.117 | 0.01168 | -0.054 | 10.059
-1 | 0.178 | 0.01158 | -0.055 | 15.33
-0.5 | 0.238 | 0.01152 | -0.057 | 20.651
0 | 0.301 | 0.01098 | -0.058 | 27.434
0.5 | 0.361 | 0.0111 | -0.059 | 32.542
1 | 0.421 | 0.01128 | -0.061 | 37.326
1.5 | 0.481 | 0.01146 | -0.062 | 41.941
2 | 0.54 | 0.01167 | -0.063 | 46.286
2.5 | 0.599 | 0.01191 | -0.064 | 50.286
3 | 0.658 | 0.0122 | -0.066 | 53.916
3.5 | 0.712 | 0.01255 | -0.067 | 56.753
4 | 0.769 | 0.01285 | -0.069 | 59.865
4.5 | 0.843 | 0.01887 | -0.072 | 44.691
5 | 0.9 | 0.01955 | -0.074 | 46.055
5.5 | 0.956 | 0.02029 | -0.075 | 47.106
6 | 1.01 | 0.02112 | -0.077 | 47.854
6.5 | 1.064 | 0.02195 | -0.078 | 48.469
7 | 1.115 | 0.0228 | -0.08 | 48.919
7.5 | 1.165 | 0.02352 | -0.081 | 49.516
8 | 1.211 | 0.02469 | -0.083 | 49.059
8.5 | 1.255 | 0.02569 | -0.084 | 48.843
9 | 1.296 | 0.02663 | -0.085 | 48.664
9.5 | 1.114 | 0.06137 | -0.041 | 18.158
10 | 1.144 | 0.06541 | -0.041 | 17.487
10.5 | 1.17 | 0.06974 | -0.041 | 16.782
11 | 1.193 | 0.07405 | -0.039 | 16.111
11.5 | 1.213 | 0.07961 | -0.04 | 15.242
12 | 1.231 | 0.08479 | -0.04 | 14.513
12.5 | 1.244 | 0.08959 | -0.04 | 13.885
13 | 1.254 | 0.09614 | -0.041 | 13.048
13.5 | 1.261 | 0.1011 | -0.041 | 12.476
14 | 1.265 | 0.10788 | -0.042 | 11.728

## 20. Re 250k Mach 0.10 (2)
BIGFOIL.COM POLAR EXPORT
NACA66A319
NACA66A319 |  |  |  | Cl Max: | 1.1158 | at alpha= | 15.5 | deg
XFOIL ncrit=9 |  |  |  | L/D Max: | 40.5359 | at alpha= | 8.5 | deg
Re: | 250000 |  |  | Cd Min: | 0.20649 | at alpha= | 20 | deg
Mach: | 0.1 |  |  | Cl=0 at alpha= | 1.3748 | deg
|  |  |  | @ Cl=0.1, Cd= | 0.033078
|  |  |  | @ Cl=0.4, Cd= | 0.03115
|  |  |  | @ Cl=0.6, Cd= | 0.027266
alpha (deg) | Cl | Cd | Cm | Cl/Cd
-16.5 | -0.2924 | 0.14307 | -0.0991 | -2.0438
-16 | -0.2692 | 0.13851 | -0.1002 | -1.9435
-15.5 | -0.2608 | 0.13228 | -0.1027 | -1.9716
-15 | -0.2853 | 0.12007 | -0.1091 | -2.3761
-14.5 | -0.2628 | 0.11641 | -0.109 | -2.2575
-13.5 | -0.318 | 0.09089 | -0.1219 | -3.4987
-13 | -0.3458 | 0.07944 | -0.1276 | -4.353
-12 | -0.4863 | 0.06052 | -0.1279 | -8.0354
-11.5 | -0.6373 | 0.04156 | -0.1101 | -15.3345
-11 | -0.6227 | 0.03722 | -0.1065 | -16.7303
-10.5 | -0.5896 | 0.03366 | -0.1046 | -17.5163
-10 | -0.5449 | 0.03105 | -0.1039 | -17.5491
-9.5 | -0.4831 | 0.02888 | -0.1058 | -16.7278
-9 | -0.4193 | 0.02729 | -0.1076 | -15.3646
-8.5 | -0.3532 | 0.02576 | -0.1096 | -13.7112
-8 | -0.3095 | 0.02484 | -0.1085 | -12.4597
-7.5 | -0.2734 | 0.02395 | -0.1064 | -11.4154
-7 | -0.2502 | 0.02316 | -0.1029 | -10.8031
-6.5 | -0.2313 | 0.023 | -0.0988 | -10.0565
-6 | -0.2194 | 0.02262 | -0.093 | -9.6994
-5.5 | -0.2325 | 0.02174 | -0.0827 | -10.6946
-5 | -0.3506 | 0.02659 | -0.0532 | -13.1854
-4.5 | -0.3626 | 0.02573 | -0.0423 | -14.0925
-4 | -0.4205 | 0.02657 | -0.0243 | -15.8261
-3.5 | -0.4457 | 0.02484 | -0.0113 | -17.9428
-3 | -0.395 | 0.02611 | -0.0097 | -15.1283
-2.5 | -0.3302 | 0.02782 | -0.0095 | -11.8692
-2 | -0.3365 | 0.02984 | 0.0014 | -11.2768
-1.5 | -0.2879 | 0.03185 | 0.0058 | -9.0392
-0.5 | -0.216 | 0.03306 | 0.0124 | -6.5336
0.5 | -0.1267 | 0.03332 | 0.0144 | -3.8025
1 | -0.0584 | 0.03306 | 0.0113 | -1.7665
1.5 | 0.0195 | 0.03276 | 0.0066 | 0.59524
2.5 | 0.0816 | 0.03317 | 0.0111 | 2.4601
3 | 0.1495 | 0.03283 | 0.0084 | 4.5538
3.5 | 0.2188 | 0.03246 | 0.0056 | 6.7406
4.5 | 0.3406 | 0.03162 | 0.0026 | 10.7717
5.5 | 0.4544 | 0.03072 | 0.0006 | 14.7917
6.5 | 0.5918 | 0.02764 | -0.0026 | 21.411
7 | 0.6776 | 0.02373 | -0.0047 | 28.5546
8 | 0.7731 | 0.02134 | -0.0015 | 36.2277
8.5 | 0.8245 | 0.02034 | 0.0003 | 40.5359
9 | 0.7986 | 0.02369 | 0.0101 | 33.7104
9.5 | 0.773 | 0.02795 | 0.0182 | 27.6565
10 | 0.7652 | 0.03178 | 0.0238 | 24.078
10.5 | 0.7803 | 0.03432 | 0.027 | 22.736
11 | 0.803 | 0.03654 | 0.0291 | 21.9759
11.5 | 0.82 | 0.03911 | 0.0319 | 20.9665
12 | 0.8455 | 0.0412 | 0.0338 | 20.5218
13 | 0.9296 | 0.04512 | 0.0324 | 20.6028
13.5 | 0.9768 | 0.04689 | 0.0315 | 20.8317
14 | 1.0296 | 0.04882 | 0.0303 | 21.0897
14.5 | 1.0794 | 0.05186 | 0.0295 | 20.8137
15 | 1.1049 | 0.05599 | 0.0301 | 19.7339
15.5 | 1.1158 | 0.06115 | 0.0314 | 18.2469
16 | 1.1115 | 0.06749 | 0.0329 | 16.4691
16.5 | 1.0921 | 0.07493 | 0.0339 | 14.5749
17 | 1.0592 | 0.08451 | 0.0338 | 12.5334
17.5 | 1.0169 | 0.09605 | 0.0315 | 10.5872
18 | 0.9662 | 0.11041 | 0.0262 | 8.751
18.5 | 0.9204 | 0.12599 | 0.0184 | 7.3053
19 | 0.7135 | 0.19733 | -0.0199 | 3.6158
19.5 | 0.729 | 0.20348 | -0.0234 | 3.5827
20 | 0.7585 | 0.20649 | -0.0238 | 3.6733

## 21. Re 250k Mach 0.25 (1)
BIGFOIL.COM POLAR EXPORT
NACA66A319
NACA66A319 |  |  |  | Cl Max: | 1.233 | at alpha= | 8 | deg
JavaFoil+Calcfoil stall+Eppler ext transition |  |  |  | L/D Max: | 59.518 | at alpha= | 4 | deg
Re: | 250000 |  |  | Cd Min: | 0.01125 | at alpha= | 0 | deg
Mach: | 0.25 |  |  | Cl=0 at alpha= | -2.4836 | deg
|  |  |  | @ Cl=0.1, Cd= | 0.011977
|  |  |  | @ Cl=0.4, Cd= | 0.011462
|  |  |  | @ Cl=0.6, Cd= | 0.012179
alpha (deg) | Cl | Cd | Cm | Cl/Cd
-19.5 | -0.622 | 0.25907 | -0.004 | -2.402
-19 | -0.661 | 0.23762 | -0.005 | -2.783
-18.5 | -0.697 | 0.22093 | -0.005 | -3.156
-18 | -0.73 | 0.20654 | -0.006 | -3.534
-17.5 | -0.759 | 0.19338 | -0.006 | -3.927
-17 | -0.785 | 0.17575 | -0.007 | -4.467
-16.5 | -0.807 | 0.16335 | -0.008 | -4.939
-16 | -0.824 | 0.15077 | -0.008 | -5.467
-15.5 | -0.837 | 0.14138 | -0.009 | -5.923
-15 | -0.846 | 0.13451 | -0.009 | -6.291
-14.5 | -0.851 | 0.12213 | -0.01 | -6.966
-14 | -0.85 | 0.11545 | -0.01 | -7.367
-13.5 | -0.846 | 0.11037 | -0.011 | -7.666
-13 | -0.837 | 0.10069 | -0.012 | -8.311
-12.5 | -0.824 | 0.09396 | -0.013 | -8.765
-12 | -0.806 | 0.08879 | -0.013 | -9.077
-11.5 | -0.784 | 0.08282 | -0.014 | -9.471
-11 | -0.759 | 0.07706 | -0.015 | -9.852
-10.5 | -0.73 | 0.07238 | -0.015 | -10.091
-10 | -0.698 | 0.06772 | -0.016 | -10.312
-9.5 | -0.664 | 0.06391 | -0.017 | -10.382
-9 | -0.626 | 0.05946 | -0.018 | -10.523
-8.5 | -0.586 | 0.05641 | -0.018 | -10.382
-8 | -0.543 | 0.05291 | -0.019 | -10.27
-7.5 | -0.499 | 0.0499 | -0.02 | -10.009
-7 | -0.454 | 0.04707 | -0.02 | -9.639
-6.5 | -0.407 | 0.0445 | -0.021 | -9.137
-6 | -0.429 | 0.01716 | -0.045 | -25.024
-5.5 | -0.371 | 0.01661 | -0.046 | -22.334
-5 | -0.311 | 0.01609 | -0.048 | -19.35
-4.5 | -0.251 | 0.01559 | -0.049 | -16.091
-4 | -0.19 | 0.01516 | -0.051 | -12.498
-3.5 | -0.128 | 0.01473 | -0.052 | -8.662
-3 | -0.065 | 0.01437 | -0.053 | -4.536
-2.5 | -0.002 | 0.01222 | -0.053 | -0.185
-2 | 0.059 | 0.01205 | -0.054 | 4.897
-1.5 | 0.121 | 0.01194 | -0.055 | 10.092
-1 | 0.182 | 0.01186 | -0.057 | 15.356
-0.5 | 0.244 | 0.01181 | -0.058 | 20.665
0 | 0.309 | 0.01125 | -0.059 | 27.455
0.5 | 0.37 | 0.01138 | -0.061 | 32.556
1 | 0.432 | 0.01155 | -0.062 | 37.371
1.5 | 0.493 | 0.01176 | -0.063 | 41.902
2 | 0.554 | 0.01198 | -0.064 | 46.233
2.5 | 0.614 | 0.01224 | -0.066 | 50.19
3 | 0.675 | 0.01255 | -0.067 | 53.774
3.5 | 0.731 | 0.01284 | -0.069 | 56.898
4 | 0.788 | 0.01325 | -0.07 | 59.518
4.5 | 0.865 | 0.01952 | -0.074 | 44.313
5 | 0.923 | 0.02025 | -0.075 | 45.567
5.5 | 0.979 | 0.02109 | -0.077 | 46.426
6 | 1.035 | 0.02198 | -0.078 | 47.069
6.5 | 1.088 | 0.02286 | -0.08 | 47.592
7 | 1.14 | 0.02383 | -0.081 | 47.84
7.5 | 1.188 | 0.0248 | -0.083 | 47.912
8 | 1.233 | 0.02585 | -0.084 | 47.704
8.5 | 1.065 | 0.05516 | -0.041 | 19.304
9 | 1.097 | 0.05873 | -0.041 | 18.677
9.5 | 1.125 | 0.06267 | -0.042 | 17.956
10 | 1.149 | 0.0673 | -0.041 | 17.076
10.5 | 1.169 | 0.07192 | -0.041 | 16.257
11 | 1.184 | 0.07696 | -0.04 | 15.387
11.5 | 1.195 | 0.08222 | -0.04 | 14.53
12 | 1.2 | 0.08786 | -0.041 | 13.662
12.5 | 1.2 | 0.09615 | -0.041 | 12.483
13 | 1.195 | 0.10268 | -0.042 | 11.636

## 22. Re 250k Mach 0.25 (2)
BIGFOIL.COM POLAR EXPORT
NACA66A319
NACA66A319 |  |  |  | Cl Max: | 1.0483 | at alpha= | 15 | deg
XFOIL ncrit=9 |  |  |  | L/D Max: | 38.5659 | at alpha= | 8 | deg
Re: | 250000 |  |  | Cd Min: | 0.21361 | at alpha= | 20 | deg
Mach: | 0.25 |  |  | Cl=0 at alpha= | 1.6696 | deg
|  |  |  | @ Cl=0.1, Cd= | 0.033715
|  |  |  | @ Cl=0.4, Cd= | 0.031863
|  |  |  | @ Cl=0.6, Cd= | 0.027634
alpha (deg) | Cl | Cd | Cm | Cl/Cd
-17 | -0.2939 | 0.1552 | -0.0989 | -1.8937
-16.5 | -0.276 | 0.14805 | -0.1002 | -1.8642
-16 | -0.2542 | 0.14322 | -0.1011 | -1.7749
-15.5 | -0.2479 | 0.13674 | -0.1037 | -1.8129
-15 | -0.261 | 0.12646 | -0.1092 | -2.0639
-14.5 | -0.2388 | 0.12213 | -0.1095 | -1.9553
-14 | -0.3026 | 0.10407 | -0.1224 | -2.9077
-13.5 | -0.2609 | 0.1026 | -0.1191 | -2.5429
-13 | -0.2527 | 0.09652 | -0.1205 | -2.6181
-12 | -0.5808 | 0.05176 | -0.1265 | -11.221
-11.5 | -0.5664 | 0.04517 | -0.125 | -12.5393
-11 | -0.572 | 0.04067 | -0.1201 | -14.0644
-10.5 | -0.5633 | 0.03676 | -0.1154 | -15.3237
-10 | -0.537 | 0.03376 | -0.1125 | -15.9064
-9.5 | -0.4894 | 0.03105 | -0.1121 | -15.7617
-9 | -0.4302 | 0.02903 | -0.1128 | -14.8192
-8.5 | -0.3537 | 0.02705 | -0.1154 | -13.0758
-8 | -0.3039 | 0.026 | -0.1146 | -11.6885
-7.5 | -0.2627 | 0.02518 | -0.1127 | -10.4329
-7 | -0.2395 | 0.02461 | -0.1093 | -9.7318
-6.5 | -0.2184 | 0.0242 | -0.105 | -9.0248
-6 | -0.204 | 0.02359 | -0.0994 | -8.6477
-5.5 | -0.1987 | 0.02283 | -0.092 | -8.7035
-5 | -0.3208 | 0.02725 | -0.0626 | -11.7725
-4.5 | -0.3305 | 0.02664 | -0.0515 | -12.4062
-4 | -0.4156 | 0.02908 | -0.028 | -14.2916
-3.5 | -0.4356 | 0.02619 | -0.017 | -16.6323
-3 | -0.3967 | 0.02633 | -0.012 | -15.0665
-2 | -0.3472 | 0.03018 | 0.0012 | -11.5043
-1.5 | -0.2845 | 0.03228 | 0.0038 | -8.8135
-1 | -0.2783 | 0.03349 | 0.0128 | -8.3099
-0.5 | -0.215 | 0.03397 | 0.0126 | -6.3291
0 | -0.1445 | 0.03377 | 0.0095 | -4.2789
1 | -0.0917 | 0.03409 | 0.0168 | -2.6899
1.5 | -0.0266 | 0.03381 | 0.0142 | -0.78675
2 | 0.0518 | 0.03344 | 0.0097 | 1.549
3 | 0.1254 | 0.03386 | 0.013 | 3.7035
3.5 | 0.1954 | 0.03339 | 0.0104 | 5.8521
4 | 0.2743 | 0.03268 | 0.0067 | 8.3935
5 | 0.3914 | 0.03192 | 0.0049 | 12.2619
5.5 | 0.4414 | 0.03159 | 0.0051 | 13.9728
6 | 0.5289 | 0.02986 | 0.001 | 17.7127
7.5 | 0.6985 | 0.02455 | 0.0042 | 28.4521
8 | 0.7987 | 0.02071 | 0.0009 | 38.5659
8.5 | 0.8006 | 0.02259 | 0.0081 | 35.4405
9 | 0.7732 | 0.02651 | 0.0173 | 29.1664
9.5 | 0.7468 | 0.03118 | 0.025 | 23.9513
10 | 0.7564 | 0.03433 | 0.0287 | 22.0332
10.5 | 0.7729 | 0.03696 | 0.0318 | 20.9118
11 | 0.792 | 0.0397 | 0.0342 | 19.9496
11.5 | 0.8136 | 0.04221 | 0.0367 | 19.2751
12 | 0.841 | 0.04444 | 0.0386 | 18.9244
12.5 | 0.878 | 0.04626 | 0.0401 | 18.9797
13 | 0.923 | 0.04815 | 0.0404 | 19.1693
13.5 | 0.9765 | 0.05046 | 0.0387 | 19.352
14 | 1.0345 | 0.05361 | 0.0373 | 19.2968
14.5 | 1.0472 | 0.05871 | 0.0381 | 17.8368
15 | 1.0483 | 0.06499 | 0.039 | 16.1302
15.5 | 1.0345 | 0.07258 | 0.0396 | 14.2532
16 | 1.0103 | 0.08167 | 0.0391 | 12.3705
16.5 | 0.9744 | 0.09257 | 0.0367 | 10.5261
17 | 0.9348 | 0.10536 | 0.0318 | 8.8724
17.5 | 0.8902 | 0.12041 | 0.0239 | 7.3931
18 | 0.8567 | 0.13558 | 0.0154 | 6.3188
18.5 | 0.7185 | 0.19128 | -0.0142 | 3.7563
19 | 0.7135 | 0.20324 | -0.0222 | 3.5106
19.5 | 0.7289 | 0.2099 | -0.0262 | 3.4726
20 | 0.7611 | 0.21361 | -0.0264 | 3.563

## 23. Re 250k Mach 0.50 (1)
BIGFOIL.COM POLAR EXPORT
NACA66A319
NACA66A319 |  |  |  | Cl Max: | 1.256 | at alpha= | 20 | deg
JavaFoil+Calcfoil stall+Eppler ext transition |  |  |  | L/D Max: | 55.672 | at alpha= | 3.5 | deg
Re: | 250000 |  |  | Cd Min: | 0.01243 | at alpha= | 0 | deg
Mach: | 0.5 |  |  | Cl=0 at alpha= | -2.4783 | deg
|  |  |  | @ Cl=0.1, Cd= | 0.013135
|  |  |  | @ Cl=0.4, Cd= | 0.012589
|  |  |  | @ Cl=0.6, Cd= | 0.013306
alpha (deg) | Cl | Cd | Cm | Cl/Cd
-20 | -0.99 | 0.2658 | -0.006 | -3.724
-19.5 | -0.962 | 0.25628 | -0.007 | -3.755
-19 | -0.935 | 0.26569 | -0.007 | -3.518
-18.5 | -0.907 | 0.2607 | -0.008 | -3.48
-18 | -0.877 | 0.24164 | -0.008 | -3.631
-17.5 | -0.849 | 0.23533 | -0.009 | -3.61
-17 | -0.822 | 0.2319 | -0.01 | -3.544
-16.5 | -0.794 | 0.22514 | -0.011 | -3.527
-16 | -0.765 | 0.20924 | -0.011 | -3.657
-15.5 | -0.737 | 0.20694 | -0.011 | -3.56
-15 | -0.709 | 0.19776 | -0.012 | -3.585
-14.5 | -0.681 | 0.19382 | -0.013 | -3.514
-14 | -0.653 | 0.18288 | -0.013 | -3.572
-13.5 | -0.625 | 0.17874 | -0.014 | -3.499
-13 | -0.596 | 0.16937 | -0.014 | -3.519
-12.5 | -0.568 | 0.16524 | -0.014 | -3.437
-12 | -0.54 | 0.16193 | -0.015 | -3.334
-11.5 | -0.512 | 0.1571 | -0.015 | -3.258
-11 | -0.484 | 0.13495 | -0.016 | -3.585
-10.5 | -0.456 | 0.13359 | -0.017 | -3.41
-10 | -0.427 | 0.10606 | -0.016 | -4.024
-9.5 | -0.399 | 0.15743 | -0.017 | -2.533
-9 | -0.522 | 0.07716 | -0.017 | -6.764
-8.5 | -0.564 | 0.06531 | -0.019 | -8.642
-8 | -0.554 | 0.05847 | -0.02 | -9.479
-7.5 | -0.526 | 0.05419 | -0.021 | -9.702
-7 | -0.487 | 0.05052 | -0.022 | -9.64
-6.5 | -0.442 | 0.04711 | -0.023 | -9.388
-6 | -0.393 | 0.04406 | -0.024 | -8.925
-5.5 | -0.341 | 0.04139 | -0.025 | -8.248
-5 | -0.287 | 0.03924 | -0.026 | -7.325
-4.5 | -0.277 | 0.01749 | -0.054 | -15.826
-4 | -0.209 | 0.01691 | -0.056 | -12.381
-3.5 | -0.141 | 0.01639 | -0.057 | -8.604
-3 | -0.072 | 0.01593 | -0.059 | -4.524
-2.5 | -0.003 | 0.01334 | -0.058 | -0.188
-2 | 0.066 | 0.01321 | -0.059 | 4.972
-1.5 | 0.134 | 0.01306 | -0.061 | 10.258
-1 | 0.202 | 0.01299 | -0.062 | 15.579
-0.5 | 0.271 | 0.01296 | -0.064 | 20.906
0 | 0.343 | 0.01243 | -0.065 | 27.557
0.5 | 0.411 | 0.01262 | -0.066 | 32.575
1 | 0.479 | 0.01283 | -0.068 | 37.343
1.5 | 0.547 | 0.01308 | -0.069 | 41.808
2 | 0.615 | 0.01337 | -0.071 | 45.956
2.5 | 0.682 | 0.01371 | -0.072 | 49.738
3 | 0.749 | 0.01408 | -0.074 | 53.205
3.5 | 0.808 | 0.01452 | -0.075 | 55.672
4 | 0.894 | 0.02171 | -0.079 | 41.165
4.5 | 0.957 | 0.0227 | -0.08 | 42.165
5 | 1.019 | 0.02371 | -0.082 | 42.96
5.5 | 1.077 | 0.02487 | -0.084 | 43.296
6 | 1.132 | 0.02628 | -0.085 | 43.074
6.5 | 1.182 | 0.02761 | -0.087 | 42.786
7 | 1.026 | 0.04855 | -0.043 | 21.134
7.5 | 1.05 | 0.05277 | -0.04 | 19.897
8 | 1.058 | 0.05821 | -0.04 | 18.176
8.5 | 1.036 | 0.064 | -0.039 | 16.196
9 | 0.932 | 0.07718 | -0.039 | 12.074
9.5 | 0.675 | 0.10748 | -0.038 | 6.282
10 | 0.703 | 0.12634 | -0.041 | 5.566
10.5 | 0.731 | 0.14176 | -0.041 | 5.154
11 | 0.758 | 0.14473 | -0.042 | 5.238
11.5 | 0.787 | 0.162 | -0.047 | 4.857
12 | 0.814 | 0.16263 | -0.048 | 5.007
12.5 | 0.842 | 0.16597 | -0.049 | 5.071
13 | 0.869 | 0.17092 | -0.049 | 5.083
13.5 | 0.897 | 0.1782 | -0.052 | 5.034
14 | 0.925 | 0.18209 | -0.055 | 5.081
14.5 | 0.952 | 0.19153 | -0.056 | 4.973
15 | 0.98 | 0.20546 | -0.057 | 4.768
15.5 | 1.009 | 0.21498 | -0.062 | 4.693
16 | 1.036 | 0.22643 | -0.062 | 4.575
16.5 | 1.063 | 0.23492 | -0.064 | 4.526
17 | 1.093 | 0.24338 | -0.067 | 4.49
17.5 | 1.12 | 0.24469 | -0.068 | 4.575
18 | 1.146 | 0.25442 | -0.069 | 4.506
18.5 | 1.177 | 0.27357 | -0.073 | 4.301
19 | 1.203 | 0.28006 | -0.074 | 4.296
19.5 | 1.23 | 0.28317 | -0.075 | 4.343
20 | 1.256 | 0.28959 | -0.076 | 4.339

## 24. Re 250k Mach 0.50 (2)
BIGFOIL.COM POLAR EXPORT
NACA66A319
NACA66A319 |  |  |  | Cl Max: | 0.8534 | at alpha= | 13 | deg
XFOIL ncrit=9 |  |  |  | L/D Max: | 27.2878 | at alpha= | 8 | deg
Re: | 250000 |  |  | Cd Min: | 0.20905 | at alpha= | 18 | deg
Mach: | 0.5 |  |  | Cl=0 at alpha= | 2.1853 | deg
|  |  |  | @ Cl=0.1, Cd= | 0.036518
|  |  |  | @ Cl=0.4, Cd= | 0.035239
|  |  |  | @ Cl=0.6, Cd= | 0.031299
alpha (deg) | Cl | Cd | Cm | Cl/Cd
-7 | -0.2015 | 0.03026 | -0.1345 | -6.659
-6.5 | -0.1913 | 0.03058 | -0.1272 | -6.2557
-6 | -0.2134 | 0.03177 | -0.1147 | -6.717
-5.5 | -0.2159 | 0.03168 | -0.1049 | -6.815
-5 | -0.3372 | 0.03468 | -0.0752 | -9.7232
-4.5 | -0.3587 | 0.03443 | -0.0621 | -10.4182
-4 | -0.3473 | 0.03321 | -0.054 | -10.4577
-3.5 | -0.4307 | 0.03389 | -0.0306 | -12.7088
-2 | -0.4343 | 0.03061 | 0.0028 | -14.1882
-1.5 | -0.3506 | 0.03436 | 0.0062 | -10.2037
-1 | -0.332 | 0.03652 | 0.0161 | -9.0909
-0.5 | -0.2522 | 0.03817 | 0.0167 | -6.6073
0 | -0.2366 | 0.03808 | 0.0236 | -6.2132
0.5 | -0.1592 | 0.03776 | 0.0212 | -4.2161
1 | -0.1361 | 0.03732 | 0.0251 | -3.6468
1.5 | -0.0558 | 0.03699 | 0.0223 | -1.5085
2 | -0.0232 | 0.03703 | 0.0256 | -0.62652
3 | 0.102 | 0.03651 | 0.0233 | 2.7938
3.5 | 0.1491 | 0.03663 | 0.0237 | 4.0704
4.5 | 0.2762 | 0.03607 | 0.0217 | 7.6573
5 | 0.3394 | 0.03558 | 0.0214 | 9.5391
5.5 | 0.3973 | 0.03527 | 0.0217 | 11.2645
6.5 | 0.5285 | 0.03377 | 0.0215 | 15.65
7 | 0.6211 | 0.03057 | 0.0206 | 20.3173
7.5 | 0.7112 | 0.02783 | 0.0202 | 25.5552
8 | 0.7556 | 0.02769 | 0.0246 | 27.2878
8.5 | 0.733 | 0.03179 | 0.0333 | 23.0576
9 | 0.7019 | 0.03734 | 0.0405 | 18.7975
9.5 | 0.708 | 0.04143 | 0.0442 | 17.0891
10 | 0.7237 | 0.0453 | 0.0469 | 15.9757
10.5 | 0.7408 | 0.04892 | 0.0499 | 15.1431
11 | 0.7641 | 0.05232 | 0.0524 | 14.6044
11.5 | 0.8024 | 0.05506 | 0.0545 | 14.5732
12 | 0.8343 | 0.05862 | 0.0566 | 14.2323
12.5 | 0.8518 | 0.06361 | 0.0583 | 13.391
13 | 0.8534 | 0.07054 | 0.0587 | 12.0981
13.5 | 0.8367 | 0.0793 | 0.0581 | 10.5511
14 | 0.8082 | 0.09045 | 0.0545 | 8.9353
14.5 | 0.7746 | 0.1032 | 0.0487 | 7.5058
15 | 0.7389 | 0.11781 | 0.0403 | 6.272
15.5 | 0.7064 | 0.13493 | 0.0283 | 5.2353
16 | 0.6903 | 0.1509 | 0.0171 | 4.5746
16.5 | 0.6879 | 0.16558 | 0.0077 | 4.1545
17 | 0.6851 | 0.18222 | -0.0021 | 3.7597
17.5 | 0.6925 | 0.19836 | -0.0109 | 3.4911
18 | 0.7004 | 0.20905 | -0.0187 | 3.3504

## 25. Re 500k Mach 0.00 (1)
BIGFOIL.COM POLAR EXPORT
NACA66A319
NACA66A319 |  |  |  | Cl Max: | 1.455 | at alpha= | 11.5 | deg
JavaFoil+Calcfoil stall+Eppler ext transition |  |  |  | L/D Max: | 84.518 | at alpha= | 4 | deg
Re: | 500000 |  |  | Cd Min: | 0.00796 | at alpha= | -0.5 | deg
Mach: | 0 |  |  | Cl=0 at alpha= | -2.4833 | deg
|  |  |  | @ Cl=0.1, Cd= | 0.0082698
|  |  |  | @ Cl=0.4, Cd= | 0.008159
|  |  |  | @ Cl=0.6, Cd= | 0.008593
alpha (deg) | Cl | Cd | Cm | Cl/Cd
-20 | -0.965 | 0.18996 | -0.004 | -5.079
-19.5 | -0.976 | 0.17841 | -0.004 | -5.473
-19 | -0.982 | 0.16888 | -0.005 | -5.812
-18.5 | -0.985 | 0.16248 | -0.006 | -6.062
-18 | -0.986 | 0.15159 | -0.006 | -6.505
-17.5 | -0.986 | 0.14431 | -0.007 | -6.831
-17 | -0.983 | 0.13818 | -0.007 | -7.117
-16.5 | -0.979 | 0.13018 | -0.008 | -7.518
-16 | -0.971 | 0.12352 | -0.009 | -7.864
-15.5 | -0.962 | 0.11592 | -0.009 | -8.299
-15 | -0.95 | 0.1103 | -0.01 | -8.615
-14.5 | -0.936 | 0.10423 | -0.01 | -8.975
-14 | -0.919 | 0.09919 | -0.011 | -9.261
-13.5 | -0.899 | 0.09364 | -0.012 | -9.603
-13 | -0.877 | 0.08878 | -0.013 | -9.878
-12.5 | -0.852 | 0.08391 | -0.013 | -10.157
-12 | -0.825 | 0.07901 | -0.014 | -10.447
-11.5 | -0.796 | 0.0738 | -0.015 | -10.783
-11 | -0.765 | 0.06998 | -0.016 | -10.928
-10.5 | -0.731 | 0.0655 | -0.017 | -11.161
-10 | -0.695 | 0.06177 | -0.018 | -11.256
-9.5 | -0.657 | 0.05775 | -0.018 | -11.384
-9 | -0.618 | 0.05467 | -0.019 | -11.297
-8.5 | -0.575 | 0.0524 | -0.018 | -10.964
-8 | -0.638 | 0.01629 | -0.039 | -39.143
-7.5 | -0.585 | 0.01564 | -0.04 | -37.442
-7 | -0.532 | 0.01509 | -0.042 | -35.226
-6.5 | -0.477 | 0.01454 | -0.043 | -32.778
-6 | -0.42 | 0.014 | -0.045 | -30.009
-5.5 | -0.363 | 0.01352 | -0.046 | -26.835
-5 | -0.304 | 0.01309 | -0.047 | -23.246
-4.5 | -0.245 | 0.0127 | -0.049 | -19.28
-4 | -0.185 | 0.01234 | -0.05 | -14.973
-3.5 | -0.124 | 0.012 | -0.051 | -10.363
-3 | -0.062 | 0.00867 | -0.052 | -7.168
-2.5 | -0.002 | 0.00854 | -0.053 | -0.261
-2 | 0.058 | 0.00838 | -0.054 | 6.953
-1.5 | 0.119 | 0.00822 | -0.056 | 14.501
-1 | 0.181 | 0.00806 | -0.057 | 22.443
-0.5 | 0.243 | 0.00796 | -0.059 | 30.509
0 | 0.304 | 0.00802 | -0.06 | 37.856
0.5 | 0.364 | 0.0081 | -0.062 | 45.017
1 | 0.425 | 0.0082 | -0.063 | 51.865
1.5 | 0.485 | 0.00831 | -0.065 | 58.409
2 | 0.546 | 0.00844 | -0.066 | 64.646
2.5 | 0.606 | 0.00861 | -0.068 | 70.339
3 | 0.666 | 0.00876 | -0.069 | 75.97
3.5 | 0.721 | 0.00884 | -0.071 | 81.562
4 | 0.779 | 0.00921 | -0.072 | 84.518
4.5 | 0.841 | 0.0163 | -0.074 | 51.629
5 | 0.898 | 0.01689 | -0.075 | 53.167
5.5 | 0.954 | 0.0175 | -0.076 | 54.495
6 | 1.008 | 0.01824 | -0.078 | 55.277
6.5 | 1.062 | 0.01893 | -0.079 | 56.085
7 | 1.113 | 0.01967 | -0.08 | 56.591
7.5 | 1.163 | 0.02049 | -0.081 | 56.751
8 | 1.21 | 0.02131 | -0.082 | 56.774
8.5 | 1.254 | 0.02223 | -0.084 | 56.408
9 | 1.296 | 0.02305 | -0.085 | 56.195
9.5 | 1.334 | 0.02404 | -0.086 | 55.491
10 | 1.369 | 0.02513 | -0.087 | 54.48
10.5 | 1.402 | 0.02611 | -0.088 | 53.674
11 | 1.43 | 0.02716 | -0.089 | 52.649
11.5 | 1.455 | 0.02835 | -0.09 | 51.324
12 | 1.24 | 0.0781 | -0.049 | 15.874
12.5 | 1.251 | 0.08318 | -0.045 | 15.043
13 | 1.264 | 0.08883 | -0.045 | 14.224
13.5 | 1.275 | 0.09375 | -0.048 | 13.596
14 | 1.279 | 0.10031 | -0.046 | 12.748
14.5 | 1.282 | 0.10587 | -0.047 | 12.108
15 | 1.281 | 0.11122 | -0.047 | 11.521
15.5 | 1.278 | 0.11905 | -0.046 | 10.733
16 | 1.271 | 0.12595 | -0.047 | 10.094
16.5 | 1.259 | 0.13273 | -0.049 | 9.485

## 26. Re 500k Mach 0.00 (2)
BIGFOIL.COM POLAR EXPORT
NACA66A319
NACA66A319 |  |  |  | Cl Max: | 1.1838 | at alpha= | 17 | deg
XFOIL ncrit=9 |  |  |  | L/D Max: | 80.8123 | at alpha= | 6 | deg
Re: | 500000 |  |  | Cd Min: | 0.1645 | at alpha= | -18 | deg
Mach: | 0 |  |  | Cl=0 at alpha= | -2.2181 | deg
|  |  |  | @ Cl=0.1, Cd= | 0.013847
|  |  |  | @ Cl=0.4, Cd= | 0.014636
|  |  |  | @ Cl=0.6, Cd= | 0.014065
alpha (deg) | Cl | Cd | Cm | Cl/Cd
-18 | -0.3401 | 0.1645 | -0.0746 | -2.0675
-17.5 | -0.3539 | 0.1524 | -0.0813 | -2.3222
-17 | -0.3484 | 0.14388 | -0.0846 | -2.4215
-16.5 | -0.3303 | 0.13946 | -0.0864 | -2.3684
-16 | -0.3201 | 0.13301 | -0.0894 | -2.4066
-15.5 | -0.4095 | 0.10022 | -0.1065 | -4.086
-15 | -0.6948 | 0.05576 | -0.12 | -12.4605
-14.5 | -0.6768 | 0.05275 | -0.1198 | -12.8303
-14 | -0.7305 | 0.04499 | -0.1143 | -16.2369
-13.5 | -0.746 | 0.04067 | -0.1097 | -18.3428
-13 | -0.7515 | 0.03755 | -0.1049 | -20.0133
-12.5 | -0.7514 | 0.03451 | -0.0999 | -21.7734
-12 | -0.7031 | 0.0301 | -0.1009 | -23.3588
-11.5 | -0.6516 | 0.02758 | -0.1017 | -23.6258
-11 | -0.6066 | 0.02588 | -0.1015 | -23.4389
-10.5 | -0.5575 | 0.02441 | -0.1017 | -22.839
-10 | -0.5108 | 0.02314 | -0.1015 | -22.0743
-9.5 | -0.4669 | 0.02208 | -0.1008 | -21.1458
-9 | -0.4216 | 0.02085 | -0.1001 | -20.2206
-8.5 | -0.386 | 0.01958 | -0.0983 | -19.714
-8 | -0.3516 | 0.01856 | -0.0964 | -18.944
-7.5 | -0.316 | 0.0177 | -0.0945 | -17.8531
-7 | -0.2872 | 0.01657 | -0.0915 | -17.3325
-6.5 | -0.2542 | 0.01572 | -0.089 | -16.1705
-5.5 | -0.1907 | 0.01426 | -0.0832 | -13.3731
-5 | -0.2022 | 0.01289 | -0.0726 | -15.6866
-4.5 | -0.2139 | 0.01114 | -0.0619 | -19.2011
-4 | -0.1954 | 0.01021 | -0.0555 | -19.1381
-3.5 | -0.1408 | 0.01065 | -0.0555 | -13.2207
-3 | -0.086 | 0.01138 | -0.0554 | -7.5571
-2.5 | -0.0314 | 0.01221 | -0.0552 | -2.5717
-2 | 0.0243 | 0.0132 | -0.0549 | 1.8409
-1.5 | 0.0758 | 0.01371 | -0.0544 | 5.5288
-1 | 0.1288 | 0.01401 | -0.0545 | 9.1934
-0.5 | 0.1813 | 0.01418 | -0.0547 | 12.7856
0 | 0.2364 | 0.01417 | -0.0556 | 16.6831
0.5 | 0.2929 | 0.01409 | -0.0565 | 20.7878
1 | 0.3405 | 0.01436 | -0.0559 | 23.7117
1.5 | 0.3808 | 0.01467 | -0.054 | 25.9577
2 | 0.4375 | 0.01457 | -0.0549 | 30.0275
2.5 | 0.502 | 0.01427 | -0.0572 | 35.1787
3 | 0.5712 | 0.01396 | -0.0603 | 40.9169
3.5 | 0.6069 | 0.01409 | -0.0574 | 43.0731
4 | 0.6844 | 0.01316 | -0.0616 | 52.0061
4.5 | 0.7424 | 0.0124 | -0.0621 | 59.871
5 | 0.7997 | 0.01161 | -0.0624 | 68.8803
5.5 | 0.8435 | 0.01097 | -0.06 | 76.8915
6 | 0.8655 | 0.01071 | -0.0536 | 80.8123
6.5 | 0.8669 | 0.01108 | -0.0437 | 78.2401
7 | 0.8401 | 0.01289 | -0.0299 | 65.1746
7.5 | 0.8119 | 0.01566 | -0.0177 | 51.8455
8 | 0.7941 | 0.01856 | -0.0081 | 42.7856
8.5 | 0.7834 | 0.02164 | -0.0005 | 36.2015
9 | 0.7738 | 0.02509 | 0.0064 | 30.841
9.5 | 0.7947 | 0.02714 | 0.0094 | 29.2815
10 | 0.8215 | 0.02883 | 0.0117 | 28.4946
10.5 | 0.8469 | 0.03071 | 0.0139 | 27.5773
11 | 0.8719 | 0.03273 | 0.016 | 26.6392
11.5 | 0.8976 | 0.03474 | 0.0178 | 25.8377
12 | 0.9142 | 0.03744 | 0.0203 | 24.4177
12.5 | 0.9383 | 0.03978 | 0.022 | 23.5872
13 | 0.9628 | 0.04201 | 0.0237 | 22.9184
13.5 | 0.9877 | 0.04431 | 0.025 | 22.2907
14 | 1.0111 | 0.04675 | 0.0266 | 21.6278
14.5 | 1.0383 | 0.04887 | 0.0282 | 21.2462
15 | 1.074 | 0.05137 | 0.0272 | 20.9071
15.5 | 1.1022 | 0.05406 | 0.0272 | 20.3885
16 | 1.1268 | 0.05711 | 0.0275 | 19.7303
16.5 | 1.1472 | 0.0605 | 0.0277 | 18.962
17 | 1.1838 | 0.06347 | 0.0278 | 18.6513
17.5 | 1.1805 | 0.06902 | 0.0283 | 17.1037
18 | 1.1754 | 0.07547 | 0.0282 | 15.5744
18.5 | 1.1644 | 0.083 | 0.0273 | 14.0289
19 | 1.1456 | 0.09201 | 0.0253 | 12.4508
19.5 | 1.1217 | 0.10228 | 0.0218 | 10.967
20 | 1.0863 | 0.11517 | 0.0162 | 9.4321

## 27. Re 500k Mach 0.10 (1)
BIGFOIL.COM POLAR EXPORT
NACA66A319
NACA66A319 |  |  |  | Cl Max: | 1.453 | at alpha= | 11.5 | deg
JavaFoil+Calcfoil stall+Eppler ext transition |  |  |  | L/D Max: | 84.614 | at alpha= | 4 | deg
Re: | 500000 |  |  | Cd Min: | 0.008 | at alpha= | -0.5 | deg
Mach: | 0.1 |  |  | Cl=0 at alpha= | -2.4833 | deg
|  |  |  | @ Cl=0.1, Cd= | 0.0083416
|  |  |  | @ Cl=0.4, Cd= | 0.0081913
|  |  |  | @ Cl=0.6, Cd= | 0.0086093
alpha (deg) | Cl | Cd | Cm | Cl/Cd
-20 | -0.926 | 0.19102 | -0.004 | -4.846
-19.5 | -0.941 | 0.18117 | -0.004 | -5.193
-19 | -0.949 | 0.1747 | -0.005 | -5.434
-18.5 | -0.956 | 0.16406 | -0.006 | -5.826
-18 | -0.96 | 0.15481 | -0.006 | -6.204
-17.5 | -0.963 | 0.14876 | -0.007 | -6.471
-17 | -0.963 | 0.13851 | -0.007 | -6.952
-16.5 | -0.961 | 0.13217 | -0.008 | -7.271
-16 | -0.956 | 0.12579 | -0.008 | -7.601
-15.5 | -0.949 | 0.11764 | -0.009 | -8.069
-15 | -0.94 | 0.1117 | -0.01 | -8.412
-14.5 | -0.927 | 0.1059 | -0.011 | -8.755
-14 | -0.912 | 0.1 | -0.011 | -9.118
-13.5 | -0.894 | 0.09358 | -0.012 | -9.553
-13 | -0.873 | 0.08872 | -0.013 | -9.842
-12.5 | -0.85 | 0.08357 | -0.013 | -10.17
-12 | -0.824 | 0.07885 | -0.014 | -10.448
-11.5 | -0.795 | 0.07465 | -0.015 | -10.653
-11 | -0.765 | 0.07041 | -0.016 | -10.859
-10.5 | -0.731 | 0.06593 | -0.017 | -11.095
-10 | -0.697 | 0.06182 | -0.018 | -11.271
-9.5 | -0.659 | 0.0579 | -0.019 | -11.383
-9 | -0.619 | 0.05496 | -0.019 | -11.265
-8.5 | -0.577 | 0.05218 | -0.019 | -11.059
-8 | -0.64 | 0.01638 | -0.039 | -39.063
-7.5 | -0.588 | 0.01572 | -0.041 | -37.372
-7 | -0.534 | 0.01519 | -0.042 | -35.128
-6.5 | -0.478 | 0.01463 | -0.043 | -32.707
-6 | -0.422 | 0.01408 | -0.045 | -29.963
-5.5 | -0.364 | 0.0136 | -0.046 | -26.789
-5 | -0.306 | 0.01317 | -0.048 | -23.204
-4.5 | -0.246 | 0.01276 | -0.049 | -19.279
-4 | -0.186 | 0.01241 | -0.05 | -14.968
-3.5 | -0.125 | 0.01205 | -0.052 | -10.368
-3 | -0.062 | 0.00872 | -0.052 | -7.158
-2.5 | -0.002 | 0.00859 | -0.053 | -0.26
-2 | 0.058 | 0.00845 | -0.055 | 6.921
-1.5 | 0.12 | 0.00829 | -0.056 | 14.421
-1 | 0.181 | 0.00813 | -0.058 | 22.324
-0.5 | 0.244 | 0.008 | -0.059 | 30.465
0 | 0.305 | 0.00805 | -0.061 | 37.878
0.5 | 0.366 | 0.00813 | -0.062 | 45.036
1 | 0.427 | 0.00824 | -0.064 | 51.824
1.5 | 0.488 | 0.00835 | -0.065 | 58.409
2 | 0.548 | 0.00849 | -0.066 | 64.601
2.5 | 0.609 | 0.00863 | -0.068 | 70.553
3 | 0.669 | 0.00881 | -0.069 | 75.934
3.5 | 0.725 | 0.00875 | -0.071 | 82.841
4 | 0.782 | 0.00924 | -0.072 | 84.614
4.5 | 0.845 | 0.01639 | -0.074 | 51.573
5 | 0.902 | 0.01697 | -0.075 | 53.154
5.5 | 0.958 | 0.01764 | -0.077 | 54.296
6 | 1.013 | 0.01836 | -0.078 | 55.162
6.5 | 1.066 | 0.01908 | -0.079 | 55.875
7 | 1.118 | 0.01987 | -0.08 | 56.265
7.5 | 1.167 | 0.02067 | -0.082 | 56.482
8 | 1.214 | 0.0215 | -0.083 | 56.462
8.5 | 1.258 | 0.02244 | -0.084 | 56.056
9 | 1.299 | 0.02332 | -0.085 | 55.712
9.5 | 1.337 | 0.02424 | -0.086 | 55.161
10 | 1.371 | 0.02546 | -0.087 | 53.874
10.5 | 1.402 | 0.0265 | -0.089 | 52.929
11 | 1.43 | 0.02746 | -0.09 | 52.058
11.5 | 1.453 | 0.0287 | -0.091 | 50.619
12 | 1.234 | 0.07947 | -0.045 | 15.524
12.5 | 1.246 | 0.08413 | -0.044 | 14.815
13 | 1.257 | 0.08945 | -0.044 | 14.047
13.5 | 1.264 | 0.09514 | -0.045 | 13.283
14 | 1.268 | 0.10025 | -0.047 | 12.65
14.5 | 1.267 | 0.10662 | -0.046 | 11.888
15 | 1.264 | 0.11389 | -0.046 | 11.101
15.5 | 1.257 | 0.12072 | -0.046 | 10.415
16 | 1.247 | 0.12589 | -0.046 | 9.908
16.5 | 1.231 | 0.13405 | -0.048 | 9.186

## 28. Re 500k Mach 0.10 (2)
BIGFOIL.COM POLAR EXPORT
NACA66A319
NACA66A319 |  |  |  | Cl Max: | 1.1707 | at alpha= | 17 | deg
XFOIL ncrit=9 |  |  |  | L/D Max: | 79.6026 | at alpha= | 6 | deg
Re: | 500000 |  |  | Cd Min: | 0.15419 | at alpha= | -17.5 | deg
Mach: | 0.1 |  |  | Cl=0 at alpha= | -2.2061 | deg
|  |  |  | @ Cl=0.1, Cd= | 0.013968
|  |  |  | @ Cl=0.4, Cd= | 0.014773
|  |  |  | @ Cl=0.6, Cd= | 0.014238
alpha (deg) | Cl | Cd | Cm | Cl/Cd
-17.5 | -0.3486 | 0.15419 | -0.0809 | -2.2608
-17 | -0.3454 | 0.14499 | -0.0847 | -2.3822
-16.5 | -0.3269 | 0.14061 | -0.0864 | -2.3249
-16 | -0.3158 | 0.13421 | -0.0895 | -2.353
-15.5 | -0.3808 | 0.10756 | -0.1031 | -3.5403
-15 | -0.3725 | 0.10166 | -0.1054 | -3.6642
-14.5 | -0.7017 | 0.05318 | -0.1191 | -13.1948
-14 | -0.7056 | 0.04688 | -0.1173 | -15.0512
-13.5 | -0.7257 | 0.04216 | -0.1129 | -17.213
-13 | -0.7359 | 0.03872 | -0.1081 | -19.0057
-12.5 | -0.7403 | 0.03537 | -0.1028 | -20.9302
-12 | -0.7016 | 0.03093 | -0.1027 | -22.6835
-11.5 | -0.6527 | 0.02816 | -0.1031 | -23.1783
-11 | -0.6081 | 0.02633 | -0.1028 | -23.0953
-10.5 | -0.5587 | 0.02475 | -0.1029 | -22.5737
-10 | -0.511 | 0.02341 | -0.1027 | -21.8283
-9.5 | -0.4666 | 0.02231 | -0.102 | -20.9144
-9 | -0.4207 | 0.02113 | -0.1014 | -19.9101
-8.5 | -0.3837 | 0.01979 | -0.0997 | -19.3886
-8 | -0.349 | 0.01876 | -0.0977 | -18.6034
-7.5 | -0.3134 | 0.01786 | -0.0958 | -17.5476
-7 | -0.2841 | 0.01674 | -0.0928 | -16.9713
-6.5 | -0.2513 | 0.01586 | -0.0903 | -15.8449
-6 | -0.2173 | 0.01517 | -0.0877 | -14.3243
-5.5 | -0.1873 | 0.01439 | -0.0845 | -13.016
-5 | -0.1965 | 0.01303 | -0.0744 | -15.0806
-4.5 | -0.2105 | 0.01132 | -0.0631 | -18.5954
-4 | -0.1966 | 0.01024 | -0.0559 | -19.1992
-3.5 | -0.1419 | 0.0107 | -0.0558 | -13.2617
-3 | -0.0867 | 0.01148 | -0.0557 | -7.5523
-2.5 | -0.0328 | 0.0123 | -0.0553 | -2.6667
-2 | 0.023 | 0.01331 | -0.0549 | 1.728
-1.5 | 0.0744 | 0.01383 | -0.0544 | 5.3796
-1 | 0.1281 | 0.01412 | -0.0545 | 9.0722
-0.5 | 0.1811 | 0.01429 | -0.0547 | 12.6732
0 | 0.2367 | 0.01427 | -0.0556 | 16.5872
0.5 | 0.2936 | 0.01422 | -0.0566 | 20.647
1 | 0.3333 | 0.01464 | -0.0546 | 22.7664
1.5 | 0.3788 | 0.01482 | -0.0535 | 25.5601
2 | 0.4374 | 0.01469 | -0.0547 | 29.7754
2.5 | 0.5034 | 0.01438 | -0.0572 | 35.007
3 | 0.5611 | 0.01429 | -0.0582 | 39.2652
3.5 | 0.6058 | 0.01423 | -0.0568 | 42.572
4 | 0.6877 | 0.01323 | -0.0617 | 51.9803
4.5 | 0.7444 | 0.01248 | -0.0619 | 59.6474
5 | 0.8011 | 0.0117 | -0.062 | 68.4701
5.5 | 0.8452 | 0.01103 | -0.0596 | 76.6274
6 | 0.8613 | 0.01082 | -0.0519 | 79.6026
6.5 | 0.8639 | 0.01125 | -0.0423 | 76.7911
7 | 0.8363 | 0.01316 | -0.0284 | 63.5486
7.5 | 0.8084 | 0.01599 | -0.0164 | 50.5566
8 | 0.7903 | 0.01895 | -0.0069 | 41.7045
8.5 | 0.7795 | 0.02209 | 0.0008 | 35.2875
9 | 0.7703 | 0.02557 | 0.0075 | 30.1251
9.5 | 0.7934 | 0.02752 | 0.0103 | 28.8299
10 | 0.8203 | 0.02926 | 0.0126 | 28.0349
10.5 | 0.8448 | 0.03123 | 0.0149 | 27.0509
11 | 0.8704 | 0.03325 | 0.017 | 26.1774
11.5 | 0.8955 | 0.03537 | 0.0189 | 25.3181
12 | 0.9107 | 0.03821 | 0.0215 | 23.8341
12.5 | 0.9364 | 0.04048 | 0.0231 | 23.1324
13 | 0.9615 | 0.04275 | 0.0247 | 22.4912
13.5 | 0.9864 | 0.04514 | 0.026 | 21.852
14 | 1.0127 | 0.04746 | 0.0276 | 21.338
14.5 | 1.0387 | 0.04976 | 0.0291 | 20.8742
15 | 1.0694 | 0.0522 | 0.0294 | 20.4866
16 | 1.1238 | 0.05843 | 0.0288 | 19.2333
16.5 | 1.1437 | 0.06203 | 0.029 | 18.4379
17 | 1.1707 | 0.06591 | 0.0293 | 17.7621
17.5 | 1.1642 | 0.07208 | 0.0295 | 16.1515
18 | 1.1539 | 0.07942 | 0.029 | 14.5291
18.5 | 1.1372 | 0.08798 | 0.0275 | 12.9257
19 | 1.1116 | 0.0984 | 0.0244 | 11.2967
19.5 | 1.0793 | 0.11057 | 0.0193 | 9.7612
20 | 1.0357 | 0.12577 | 0.0116 | 8.2349

## 29. Re 500k Mach 0.25 (1)
BIGFOIL.COM POLAR EXPORT
NACA66A319
NACA66A319 |  |  |  | Cl Max: | 1.4 | at alpha= | 10.5 | deg
JavaFoil+Calcfoil stall+Eppler ext transition |  |  |  | L/D Max: | 86.548 | at alpha= | 4 | deg
Re: | 500000 |  |  | Cd Min: | 0.00823 | at alpha= | 0 | deg
Mach: | 0.25 |  |  | Cl=0 at alpha= | -2.4839 | deg
|  |  |  | @ Cl=0.1, Cd= | 0.0086155
|  |  |  | @ Cl=0.4, Cd= | 0.0083526
|  |  |  | @ Cl=0.6, Cd= | 0.0087965
alpha (deg) | Cl | Cd | Cm | Cl/Cd
-19.5 | -0.622 | 0.22389 | -0.004 | -2.78
-19 | -0.661 | 0.20595 | -0.005 | -3.211
-18.5 | -0.697 | 0.19546 | -0.005 | -3.568
-18 | -0.73 | 0.18379 | -0.006 | -3.973
-17.5 | -0.76 | 0.17202 | -0.006 | -4.416
-17 | -0.785 | 0.15693 | -0.007 | -5.004
-16.5 | -0.807 | 0.14659 | -0.008 | -5.506
-16 | -0.825 | 0.13892 | -0.008 | -5.937
-15.5 | -0.838 | 0.12803 | -0.009 | -6.544
-15 | -0.847 | 0.12087 | -0.01 | -7.006
-14.5 | -0.852 | 0.11209 | -0.01 | -7.597
-14 | -0.851 | 0.10624 | -0.011 | -8.013
-13.5 | -0.847 | 0.10042 | -0.012 | -8.433
-13 | -0.838 | 0.09271 | -0.013 | -9.034
-12.5 | -0.824 | 0.08787 | -0.013 | -9.382
-12 | -0.807 | 0.08257 | -0.014 | -9.77
-11.5 | -0.785 | 0.07684 | -0.015 | -10.219
-11 | -0.76 | 0.07244 | -0.016 | -10.493
-10.5 | -0.731 | 0.06773 | -0.016 | -10.796
-10 | -0.699 | 0.06375 | -0.017 | -10.967
-9.5 | -0.665 | 0.05955 | -0.019 | -11.169
-9 | -0.627 | 0.05605 | -0.019 | -11.188
-8.5 | -0.587 | 0.05276 | -0.02 | -11.121
-8 | -0.545 | 0.04947 | -0.021 | -11.015
-7.5 | -0.598 | 0.0164 | -0.042 | -36.496
-7 | -0.544 | 0.01574 | -0.043 | -34.593
-6.5 | -0.489 | 0.01515 | -0.044 | -32.26
-6 | -0.431 | 0.01458 | -0.046 | -29.592
-5.5 | -0.373 | 0.01403 | -0.047 | -26.564
-5 | -0.313 | 0.01356 | -0.049 | -23.085
-4.5 | -0.252 | 0.0131 | -0.05 | -19.253
-4 | -0.19 | 0.0127 | -0.052 | -14.989
-3.5 | -0.128 | 0.01233 | -0.053 | -10.393
-3 | -0.065 | 0.01202 | -0.054 | -5.439
-2.5 | -0.002 | 0.00881 | -0.054 | -0.26
-2 | 0.06 | 0.00868 | -0.056 | 6.907
-1.5 | 0.122 | 0.00858 | -0.057 | 14.261
-1 | 0.185 | 0.00844 | -0.059 | 21.957
-0.5 | 0.249 | 0.0083 | -0.06 | 29.995
0 | 0.313 | 0.00823 | -0.062 | 38.047
0.5 | 0.376 | 0.00831 | -0.063 | 45.217
1 | 0.438 | 0.00842 | -0.065 | 52.031
1.5 | 0.5 | 0.00856 | -0.066 | 58.48
2 | 0.562 | 0.0087 | -0.068 | 64.633
2.5 | 0.625 | 0.00886 | -0.069 | 70.48
3 | 0.686 | 0.00906 | -0.071 | 75.765
3.5 | 0.743 | 0.00925 | -0.072 | 80.299
4 | 0.802 | 0.00926 | -0.074 | 86.548
4.5 | 0.867 | 0.01701 | -0.076 | 50.95
5 | 0.925 | 0.01762 | -0.077 | 52.496
5.5 | 0.981 | 0.01836 | -0.079 | 53.448
6 | 1.037 | 0.01912 | -0.08 | 54.233
6.5 | 1.091 | 0.01995 | -0.081 | 54.659
7 | 1.142 | 0.02077 | -0.082 | 54.996
7.5 | 1.191 | 0.02169 | -0.084 | 54.914
8 | 1.236 | 0.02255 | -0.085 | 54.81
8.5 | 1.278 | 0.02353 | -0.086 | 54.301
9 | 1.315 | 0.02464 | -0.087 | 53.382
9.5 | 1.348 | 0.02575 | -0.088 | 52.368
10 | 1.377 | 0.02694 | -0.09 | 51.101
10.5 | 1.4 | 0.02807 | -0.091 | 49.867
11 | 1.186 | 0.07206 | -0.044 | 16.466
11.5 | 1.196 | 0.07672 | -0.043 | 15.595
12 | 1.203 | 0.08287 | -0.045 | 14.515
12.5 | 1.202 | 0.08806 | -0.044 | 13.647
13 | 1.197 | 0.09438 | -0.046 | 12.681
13.5 | 1.185 | 0.10136 | -0.045 | 11.691
14 | 1.168 | 0.10781 | -0.045 | 10.831
14.5 | 1.145 | 0.11489 | -0.044 | 9.962
15 | 1.116 | 0.12213 | -0.044 | 9.14
15.5 | 1.083 | 0.13181 | -0.044 | 8.213

## 30. Re 500k Mach 0.25 (2)
BIGFOIL.COM POLAR EXPORT
NACA66A319
NACA66A319 |  |  |  | Cl Max: | 1.0877 | at alpha= | 16.5 | deg
XFOIL ncrit=9 |  |  |  | L/D Max: | 74.4259 | at alpha= | 5.5 | deg
Re: | 500000 |  |  | Cd Min: | 0.2043 | at alpha= | 20 | deg
Mach: | 0.25 |  |  | Cl=0 at alpha= | -2.1228 | deg
|  |  |  | @ Cl=0.1, Cd= | 0.014613
|  |  |  | @ Cl=0.4, Cd= | 0.015429
|  |  |  | @ Cl=0.6, Cd= | 0.01493
alpha (deg) | Cl | Cd | Cm | Cl/Cd
-17.5 | -0.3199 | 0.16287 | -0.0789 | -1.9641
-16.5 | -0.3102 | 0.14608 | -0.0872 | -2.1235
-16 | -0.2967 | 0.13993 | -0.09 | -2.1203
-15.5 | -0.3206 | 0.12445 | -0.099 | -2.5761
-15 | -0.3185 | 0.11573 | -0.1023 | -2.7521
-14.5 | -0.3074 | 0.10976 | -0.1048 | -2.8007
-14 | -0.5875 | 0.05692 | -0.1281 | -10.3215
-13.5 | -0.6209 | 0.05029 | -0.1264 | -12.3464
-13 | -0.6454 | 0.0447 | -0.1231 | -14.4385
-12.5 | -0.6584 | 0.03954 | -0.1193 | -16.6515
-12 | -0.6548 | 0.03542 | -0.1158 | -18.4867
-11.5 | -0.6372 | 0.03189 | -0.1127 | -19.9812
-11 | -0.6042 | 0.02924 | -0.111 | -20.6635
-10.5 | -0.5613 | 0.02692 | -0.1101 | -20.8507
-10 | -0.5126 | 0.02505 | -0.1096 | -20.4631
-9.5 | -0.4663 | 0.02365 | -0.1087 | -19.7167
-9 | -0.4179 | 0.02249 | -0.108 | -18.5816
-8.5 | -0.3718 | 0.02098 | -0.1069 | -17.7216
-8 | -0.3352 | 0.01983 | -0.1049 | -16.9037
-7.5 | -0.2991 | 0.01882 | -0.1027 | -15.8927
-7 | -0.2665 | 0.01773 | -0.0999 | -15.031
-6.5 | -0.2359 | 0.01671 | -0.0969 | -14.1173
-6 | -0.2009 | 0.01598 | -0.0943 | -12.572
-5.5 | -0.1691 | 0.01518 | -0.0912 | -11.1397
-5 | -0.1622 | 0.01373 | -0.0841 | -11.8135
-4.5 | -0.1893 | 0.01224 | -0.0702 | -15.4657
-4 | -0.2012 | 0.01046 | -0.0585 | -19.2352
-3.5 | -0.1501 | 0.01102 | -0.0573 | -13.6207
-3 | -0.0968 | 0.01186 | -0.0564 | -8.1619
-2.5 | -0.0421 | 0.01284 | -0.0556 | -3.2788
-2 | 0.0137 | 0.01386 | -0.055 | 0.98846
-1.5 | 0.0668 | 0.01445 | -0.0544 | 4.6228
-1 | 0.124 | 0.01473 | -0.0546 | 8.4182
-0.5 | 0.1805 | 0.0149 | -0.0551 | 12.1141
0 | 0.2383 | 0.01496 | -0.056 | 15.9291
0.5 | 0.2583 | 0.01571 | -0.0505 | 16.4418
1 | 0.3097 | 0.01573 | -0.0501 | 19.6885
1.5 | 0.3718 | 0.01554 | -0.0516 | 23.9254
2 | 0.4404 | 0.01527 | -0.0542 | 28.8409
3 | 0.5238 | 0.01566 | -0.0499 | 33.4483
3.5 | 0.6083 | 0.01485 | -0.0551 | 40.963
4 | 0.6749 | 0.01434 | -0.057 | 47.0642
4.5 | 0.7606 | 0.01284 | -0.0617 | 59.2368
5 | 0.8123 | 0.01214 | -0.0604 | 66.911
5.5 | 0.8492 | 0.01141 | -0.056 | 74.4259
6 | 0.8416 | 0.01168 | -0.0438 | 72.0548
6.5 | 0.8469 | 0.01231 | -0.0348 | 68.7977
7 | 0.8172 | 0.01468 | -0.0211 | 55.6676
7.5 | 0.7891 | 0.01786 | -0.0095 | 44.1825
8 | 0.7721 | 0.02108 | -0.0006 | 36.6271
8.5 | 0.7601 | 0.02452 | 0.0069 | 30.9992
9 | 0.7595 | 0.02776 | 0.0126 | 27.3595
9.5 | 0.7856 | 0.02973 | 0.0152 | 26.4245
10 | 0.814 | 0.03166 | 0.0174 | 25.7107
10.5 | 0.8345 | 0.0341 | 0.0202 | 24.4721
11 | 0.8615 | 0.03625 | 0.0222 | 23.7655
11.5 | 0.8842 | 0.03884 | 0.0244 | 22.7652
12 | 0.9026 | 0.04178 | 0.0268 | 21.6036
12.5 | 0.9281 | 0.0443 | 0.0286 | 20.9503
13.5 | 0.981 | 0.04949 | 0.0315 | 19.8222
14 | 1.0115 | 0.05204 | 0.0329 | 19.437
14.5 | 1.0366 | 0.05508 | 0.0343 | 18.8199
15.5 | 1.0715 | 0.06296 | 0.0366 | 17.0187
16.5 | 1.0877 | 0.07437 | 0.0352 | 14.6255
17 | 1.0788 | 0.08237 | 0.0342 | 13.097
17.5 | 1.0523 | 0.09279 | 0.0314 | 11.3407
18 | 1.0202 | 0.10493 | 0.0266 | 9.7227
18.5 | 0.9861 | 0.11836 | 0.0198 | 8.3314
19 | 0.9464 | 0.13404 | 0.0106 | 7.0606
19.5 | 0.8991 | 0.15301 | -0.0016 | 5.8761
20 | 0.7691 | 0.2043 | -0.0262 | 3.7646

## 31. Re 500k Mach 0.50 (1)
BIGFOIL.COM POLAR EXPORT
NACA66A319
NACA66A319 |  |  |  | Cl Max: | 1.257 | at alpha= | 7.5 | deg
JavaFoil+Calcfoil stall+Eppler ext transition |  |  |  | L/D Max: | 77.788 | at alpha= | 3.5 | deg
Re: | 500000 |  |  | Cd Min: | 0.00901 | at alpha= | 0 | deg
Mach: | 0.5 |  |  | Cl=0 at alpha= | -2.4786 | deg
|  |  |  | @ Cl=0.1, Cd= | 0.0095978
|  |  |  | @ Cl=0.4, Cd= | 0.009108
|  |  |  | @ Cl=0.6, Cd= | 0.0096239
alpha (deg) | Cl | Cd | Cm | Cl/Cd
-20 | -0.99 | 0.22474 | -0.006 | -4.405
-19.5 | -0.962 | 0.22124 | -0.007 | -4.35
-19 | -0.935 | 0.21855 | -0.007 | -4.277
-18.5 | -0.907 | 0.21759 | -0.008 | -4.17
-18 | -0.878 | 0.20786 | -0.009 | -4.222
-17.5 | -0.85 | 0.20187 | -0.009 | -4.209
-17 | -0.822 | 0.193 | -0.01 | -4.258
-16.5 | -0.794 | 0.19409 | -0.011 | -4.092
-16 | -0.766 | 0.17962 | -0.011 | -4.263
-15.5 | -0.737 | 0.17434 | -0.011 | -4.227
-15 | -0.709 | 0.16775 | -0.012 | -4.226
-14.5 | -0.681 | 0.16382 | -0.013 | -4.158
-14 | -0.653 | 0.15237 | -0.014 | -4.288
-13.5 | -0.625 | 0.14806 | -0.014 | -4.224
-13 | -0.596 | 0.14497 | -0.014 | -4.112
-12.5 | -0.568 | 0.13705 | -0.014 | -4.144
-12 | -0.54 | 0.1337 | -0.015 | -4.038
-11.5 | -0.512 | 0.13322 | -0.016 | -3.842
-11 | -0.484 | 0.11297 | -0.016 | -4.283
-10.5 | -0.456 | 0.11153 | -0.017 | -4.086
-10 | -0.427 | 0.0922 | -0.017 | -4.63
-9.5 | -0.399 | 0.12787 | -0.018 | -3.119
-9 | -0.522 | 0.06914 | -0.018 | -7.552
-8.5 | -0.565 | 0.06055 | -0.02 | -9.331
-8 | -0.555 | 0.05442 | -0.021 | -10.195
-7.5 | -0.526 | 0.05048 | -0.022 | -10.423
-7 | -0.487 | 0.04714 | -0.023 | -10.335
-6.5 | -0.443 | 0.04408 | -0.024 | -10.042
-6 | -0.394 | 0.04148 | -0.025 | -9.489
-5.5 | -0.408 | 0.01603 | -0.052 | -25.465
-5 | -0.344 | 0.01538 | -0.054 | -22.36
-4.5 | -0.278 | 0.01478 | -0.055 | -18.79
-4 | -0.21 | 0.01424 | -0.057 | -14.759
-3.5 | -0.142 | 0.01374 | -0.058 | -10.303
-3 | -0.072 | 0.0133 | -0.06 | -5.443
-2.5 | -0.003 | 0.00982 | -0.06 | -0.259
-2 | 0.067 | 0.00966 | -0.061 | 6.885
-1.5 | 0.136 | 0.00953 | -0.063 | 14.26
-1 | 0.205 | 0.00947 | -0.064 | 21.682
-0.5 | 0.275 | 0.00942 | -0.066 | 29.189
0 | 0.348 | 0.00901 | -0.068 | 38.616
0.5 | 0.417 | 0.00914 | -0.069 | 45.696
1 | 0.487 | 0.00929 | -0.071 | 52.373
1.5 | 0.556 | 0.00949 | -0.072 | 58.601
2 | 0.625 | 0.0097 | -0.074 | 64.368
2.5 | 0.694 | 0.00993 | -0.076 | 69.849
3 | 0.761 | 0.01021 | -0.077 | 74.556
3.5 | 0.821 | 0.01056 | -0.079 | 77.788
4 | 0.896 | 0.01894 | -0.082 | 47.29
4.5 | 0.959 | 0.01983 | -0.083 | 48.38
5 | 1.021 | 0.02073 | -0.085 | 49.242
5.5 | 1.079 | 0.02183 | -0.087 | 49.445
6 | 1.134 | 0.02299 | -0.088 | 49.335
6.5 | 1.184 | 0.02418 | -0.09 | 48.967
7 | 1.227 | 0.0257 | -0.092 | 47.752
7.5 | 1.257 | 0.02701 | -0.093 | 46.552
8 | 1.059 | 0.05409 | -0.043 | 19.58
8.5 | 1.037 | 0.05958 | -0.042 | 17.405
9 | 0.932 | 0.06928 | -0.042 | 13.459
9.5 | 0.676 | 0.09468 | -0.041 | 7.135
10 | 0.703 | 0.10329 | -0.042 | 6.809
10.5 | 0.731 | 0.11559 | -0.042 | 6.321
11 | 0.758 | 0.1186 | -0.042 | 6.393
11.5 | 0.787 | 0.13082 | -0.048 | 6.015
12 | 0.814 | 0.13609 | -0.048 | 5.984
12.5 | 0.842 | 0.13942 | -0.049 | 6.037

## 32. Re 500k Mach 0.50 (2)
BIGFOIL.COM POLAR EXPORT
NACA66A319
NACA66A319 |  |  |  | Cl Max: | 0.006 | at alpha= | -1 | deg
XFOIL ncrit=9 |  |  |  | L/D Max: | 0.30992 | at alpha= | -1 | deg
Re: | 500000 |  |  | Cd Min: | 0.1328 | at alpha= | -14.5 | deg
Mach: | 0.5 |  |  | Cl=0 at alpha= | -1.0386 | deg
|  |  |  | @ Cl=0.1, Cd= | 0.01936
|  |  |  | @ Cl=0.4, Cd= | 0.01936
|  |  |  | @ Cl=0.6, Cd= | 0.01936
alpha (deg) | Cl | Cd | Cm | Cl/Cd
-14.5 | -0.2098 | 0.1328 | -0.1103 | -1.5798
-14 | -0.1964 | 0.12554 | -0.114 | -1.5644
-13.5 | -0.2111 | 0.11266 | -0.1217 | -1.8738
-13 | -0.2278 | 0.09726 | -0.1278 | -2.3422
-12.5 | -0.2431 | 0.08484 | -0.1344 | -2.8654
-12 | -0.2832 | 0.06942 | -0.1442 | -4.0795
-11.5 | -0.3224 | 0.05783 | -0.1503 | -5.575
-11 | -0.3589 | 0.04895 | -0.152 | -7.332
-10.5 | -0.3867 | 0.04219 | -0.1504 | -9.1657
-10 | -0.4023 | 0.03677 | -0.1471 | -10.941
-9.5 | -0.4047 | 0.03246 | -0.1427 | -12.4677
-9 | -0.3854 | 0.02909 | -0.1387 | -13.2485
-8.5 | -0.3399 | 0.02625 | -0.1364 | -12.9486
-8 | -0.289 | 0.02452 | -0.1343 | -11.7863
-7.5 | -0.2426 | 0.0232 | -0.1318 | -10.4569
-7 | -0.2013 | 0.02204 | -0.1288 | -9.1334
-6.5 | -0.1699 | 0.02071 | -0.1248 | -8.2038
-6 | -0.1378 | 0.01955 | -0.1208 | -7.0486
-5.5 | -0.1045 | 0.01851 | -0.1169 | -5.6456
-5 | -0.0707 | 0.0176 | -0.1128 | -4.017
-4.5 | -0.074 | 0.01607 | -0.1038 | -4.6049
-4 | -0.1195 | 0.0146 | -0.0874 | -8.1849
-2.5 | -0.1963 | 0.01612 | -0.04 | -12.1774
-2 | -0.141 | 0.01726 | -0.0371 | -8.1692
-1.5 | -0.0717 | 0.01838 | -0.0366 | -3.901
-1 | 0.006 | 0.01936 | -0.0377 | 0.30992

## 33. Re 750k Mach 0.00 (1)
BIGFOIL.COM POLAR EXPORT
NACA66A319
NACA66A319 |  |  |  | Cl Max: | 1.52 | at alpha= | 14 | deg
JavaFoil+Calcfoil stall+Eppler ext transition |  |  |  | L/D Max: | 103.937 | at alpha= | 4 | deg
Re: | 750000 |  |  | Cd Min: | 0.00655 | at alpha= | -1 | deg
Mach: | 0 |  |  | Cl=0 at alpha= | -2.4839 | deg
|  |  |  | @ Cl=0.1, Cd= | 0.0065771
|  |  |  | @ Cl=0.4, Cd= | 0.0066703
|  |  |  | @ Cl=0.6, Cd= | 0.0071598
alpha (deg) | Cl | Cd | Cm | Cl/Cd
-20 | -0.965 | 0.18045 | -0.004 | -5.35
-19.5 | -0.977 | 0.16919 | -0.005 | -5.775
-19 | -0.982 | 0.16326 | -0.005 | -6.017
-18.5 | -0.986 | 0.15604 | -0.006 | -6.317
-18 | -0.987 | 0.14611 | -0.006 | -6.755
-17.5 | -0.987 | 0.14012 | -0.007 | -7.041
-17 | -0.984 | 0.13262 | -0.008 | -7.421
-16.5 | -0.98 | 0.12529 | -0.008 | -7.818
-16 | -0.972 | 0.11981 | -0.009 | -8.115
-15.5 | -0.963 | 0.11283 | -0.01 | -8.533
-15 | -0.951 | 0.10708 | -0.01 | -8.882
-14.5 | -0.936 | 0.1013 | -0.011 | -9.243
-14 | -0.92 | 0.09592 | -0.012 | -9.587
-13.5 | -0.901 | 0.09055 | -0.013 | -9.946
-13 | -0.878 | 0.08554 | -0.013 | -10.268
-12.5 | -0.854 | 0.08092 | -0.014 | -10.554
-12 | -0.828 | 0.07596 | -0.015 | -10.895
-11.5 | -0.798 | 0.07136 | -0.016 | -11.186
-11 | -0.909 | 0.02 | -0.031 | -45.442
-10.5 | -0.87 | 0.01894 | -0.032 | -45.947
-10 | -0.829 | 0.01802 | -0.034 | -45.997
-9.5 | -0.785 | 0.01715 | -0.035 | -45.767
-9 | -0.738 | 0.0164 | -0.037 | -45.028
-8.5 | -0.69 | 0.01564 | -0.038 | -44.113
-8 | -0.639 | 0.01504 | -0.04 | -42.514
-7.5 | -0.587 | 0.01415 | -0.041 | -41.505
-7 | -0.533 | 0.01377 | -0.042 | -38.731
-6.5 | -0.478 | 0.01326 | -0.044 | -36.052
-6 | -0.421 | 0.01276 | -0.045 | -33.034
-5.5 | -0.364 | 0.01232 | -0.046 | -29.502
-5 | -0.305 | 0.01193 | -0.048 | -25.555
-4.5 | -0.245 | 0.01157 | -0.049 | -21.217
-4 | -0.185 | 0.01122 | -0.051 | -16.509
-3.5 | -0.125 | 0.01089 | -0.052 | -11.445
-3 | -0.064 | 0.00673 | -0.053 | -9.45
-2.5 | -0.002 | 0.00667 | -0.055 | -0.342
-2 | 0.06 | 0.00659 | -0.056 | 9.039
-1.5 | 0.122 | 0.00657 | -0.058 | 18.52
-1 | 0.184 | 0.00655 | -0.059 | 28.124
-0.5 | 0.247 | 0.00655 | -0.061 | 37.678
0 | 0.306 | 0.00672 | -0.062 | 45.588
0.5 | 0.368 | 0.00677 | -0.063 | 54.296
1 | 0.429 | 0.00658 | -0.065 | 65.196
1.5 | 0.49 | 0.00697 | -0.066 | 70.325
2 | 0.551 | 0.00707 | -0.068 | 77.911
2.5 | 0.611 | 0.00718 | -0.069 | 85.159
3 | 0.672 | 0.00729 | -0.07 | 92.108
3.5 | 0.727 | 0.00743 | -0.071 | 97.88
4 | 0.785 | 0.00756 | -0.073 | 103.937
4.5 | 0.842 | 0.01502 | -0.074 | 56.095
5 | 0.899 | 0.01556 | -0.075 | 57.793
5.5 | 0.955 | 0.01614 | -0.076 | 59.155
6 | 1.01 | 0.01684 | -0.078 | 59.963
6.5 | 1.063 | 0.01754 | -0.079 | 60.595
7 | 1.115 | 0.01823 | -0.08 | 61.169
7.5 | 1.165 | 0.01897 | -0.081 | 61.382
8 | 1.211 | 0.01976 | -0.082 | 61.316
8.5 | 1.256 | 0.02056 | -0.084 | 61.062
9 | 1.297 | 0.02132 | -0.085 | 60.838
9.5 | 1.336 | 0.02227 | -0.086 | 59.984
10 | 1.371 | 0.02328 | -0.087 | 58.888
10.5 | 1.404 | 0.02422 | -0.088 | 57.961
11 | 1.432 | 0.02531 | -0.089 | 56.591
11.5 | 1.457 | 0.02634 | -0.09 | 55.306
12 | 1.478 | 0.02784 | -0.091 | 53.073
12.5 | 1.495 | 0.02904 | -0.093 | 51.479
13 | 1.508 | 0.03029 | -0.093 | 49.779
13.5 | 1.516 | 0.03216 | -0.094 | 47.127
14 | 1.52 | 0.03365 | -0.095 | 45.16
14.5 | 1.518 | 0.03594 | -0.096 | 42.228
15 | 1.307 | 0.09932 | -0.065 | 13.16
15.5 | 1.282 | 0.11355 | -0.051 | 11.286
16 | 1.276 | 0.11977 | -0.053 | 10.651
16.5 | 1.262 | 0.12738 | -0.052 | 9.905
17 | 1.244 | 0.13336 | -0.05 | 9.331
17.5 | 1.226 | 0.14057 | -0.05 | 8.719
18 | 1.206 | 0.14903 | -0.051 | 8.094
18.5 | 1.184 | 0.15895 | -0.051 | 7.449
19 | 1.161 | 0.16542 | -0.052 | 7.016

## 34. Re 750k Mach 0.00 (2)
BIGFOIL.COM POLAR EXPORT
NACA66A319
NACA66A319 |  |  |  | Cl Max: | 1.2018 | at alpha= | 19 | deg
XFOIL ncrit=9 |  |  |  | L/D Max: | 100.491 | at alpha= | 5.5 | deg
Re: | 750000 |  |  | Cd Min: | 0.18428 | at alpha= | -19.5 | deg
Mach: | 0 |  |  | Cl=0 at alpha= | -2.3153 | deg
|  |  |  | @ Cl=0.1, Cd= | 0.0094312
|  |  |  | @ Cl=0.4, Cd= | 0.0099915
|  |  |  | @ Cl=0.6, Cd= | 0.0096783
alpha (deg) | Cl | Cd | Cm | Cl/Cd
-19.5 | -0.3814 | 0.18428 | -0.0612 | -2.0697
-19 | -0.3942 | 0.1707 | -0.0675 | -2.3093
-18.5 | -0.3764 | 0.16583 | -0.0701 | -2.2698
-17.5 | -0.346 | 0.15492 | -0.0761 | -2.2334
-17 | -0.6027 | 0.08282 | -0.1094 | -7.2772
-16.5 | -0.682 | 0.06548 | -0.1173 | -10.4154
-16 | -0.7436 | 0.05397 | -0.1187 | -13.778
-15.5 | -0.7701 | 0.04753 | -0.1176 | -16.2024
-14.5 | -0.7904 | 0.03806 | -0.1125 | -20.7672
-14 | -0.7828 | 0.03464 | -0.1098 | -22.5982
-13.5 | -0.7699 | 0.0322 | -0.1072 | -23.9099
-13 | -0.7476 | 0.02989 | -0.105 | -25.0117
-12.5 | -0.7281 | 0.02832 | -0.1022 | -25.7097
-12 | -0.6697 | 0.02554 | -0.1038 | -26.2216
-11.5 | -0.6302 | 0.02407 | -0.103 | -26.182
-11 | -0.5931 | 0.02287 | -0.1019 | -25.9335
-10.5 | -0.5539 | 0.02166 | -0.1008 | -25.5725
-10 | -0.5156 | 0.02055 | -0.0996 | -25.09
-9.5 | -0.4772 | 0.01968 | -0.0983 | -24.248
-9 | -0.4442 | 0.01834 | -0.0962 | -24.2203
-8.5 | -0.4131 | 0.01714 | -0.0939 | -24.1015
-8 | -0.3782 | 0.01621 | -0.0919 | -23.3313
-7.5 | -0.3424 | 0.01539 | -0.0899 | -22.2482
-7 | -0.3092 | 0.01453 | -0.0875 | -21.2801
-6.5 | -0.2749 | 0.01375 | -0.0851 | -19.9927
-6 | -0.2376 | 0.01312 | -0.083 | -18.1098
-5.5 | -0.2042 | 0.01243 | -0.0801 | -16.428
-5 | -0.1802 | 0.01176 | -0.0752 | -15.3231
-4.5 | -0.1816 | 0.01026 | -0.066 | -17.6998
-4 | -0.1722 | 0.00854 | -0.0589 | -20.1639
-3.5 | -0.1343 | 0.00802 | -0.0562 | -16.7456
-3 | -0.0781 | 0.00826 | -0.0567 | -9.4552
-2.5 | -0.0212 | 0.00866 | -0.0572 | -2.448
-2 | 0.0362 | 0.00902 | -0.0578 | 4.0133
-1.5 | 0.0935 | 0.00941 | -0.0584 | 9.9362
-1 | 0.1518 | 0.0096 | -0.0593 | 15.8125
-0.5 | 0.2097 | 0.00973 | -0.0604 | 21.5519
0 | 0.2679 | 0.0098 | -0.0616 | 27.3367
0.5 | 0.3266 | 0.00987 | -0.0629 | 33.0902
1 | 0.385 | 0.01003 | -0.0643 | 38.3848
1.5 | 0.4395 | 0.00989 | -0.0648 | 44.4388
2 | 0.495 | 0.00985 | -0.0654 | 50.2538
2.5 | 0.5538 | 0.00973 | -0.0666 | 56.9168
3 | 0.6164 | 0.00966 | -0.0685 | 63.8095
3.5 | 0.6682 | 0.00946 | -0.0682 | 70.6342
4 | 0.7278 | 0.00913 | -0.0693 | 79.7152
4.5 | 0.7802 | 0.00883 | -0.0689 | 88.3579
5 | 0.8262 | 0.00861 | -0.0673 | 95.9582
5.5 | 0.8602 | 0.00856 | -0.0634 | 100.4907
6 | 0.8474 | 0.00909 | -0.0502 | 93.2233
6.5 | 0.8142 | 0.01117 | -0.0351 | 72.8917
7 | 0.7911 | 0.01371 | -0.0232 | 57.7024
7.5 | 0.778 | 0.01637 | -0.0139 | 47.526
8 | 0.7741 | 0.019 | -0.0066 | 40.7421
8.5 | 0.7712 | 0.02187 | -0.0001 | 35.2629
9 | 0.7879 | 0.02392 | 0.0038 | 32.939
9.5 | 0.8176 | 0.02541 | 0.006 | 32.1763
10 | 0.8495 | 0.02681 | 0.0077 | 31.6859
10.5 | 0.8763 | 0.02862 | 0.0099 | 30.6184
11 | 0.9069 | 0.03017 | 0.0115 | 30.0597
11.5 | 0.9335 | 0.03203 | 0.0135 | 29.1446
12 | 0.9521 | 0.03458 | 0.0159 | 27.5333
12.5 | 0.9784 | 0.03664 | 0.0175 | 26.7031
13 | 1.0037 | 0.0388 | 0.0191 | 25.8686
14 | 1.0434 | 0.04421 | 0.0223 | 23.601
14.5 | 1.0633 | 0.04703 | 0.0238 | 22.609
15 | 1.0844 | 0.04976 | 0.0251 | 21.7926
15.5 | 1.1033 | 0.05248 | 0.0267 | 21.0232
16.5 | 1.1497 | 0.05934 | 0.0254 | 19.3748
17 | 1.1661 | 0.06311 | 0.0255 | 18.4773
17.5 | 1.1842 | 0.06671 | 0.0261 | 17.7515
18 | 1.1929 | 0.07166 | 0.0257 | 16.6467
18.5 | 1.1992 | 0.07704 | 0.025 | 15.5659
19 | 1.2018 | 0.08312 | 0.0238 | 14.4586
19.5 | 1.2016 | 0.08981 | 0.0219 | 13.3794
20 | 1.1977 | 0.09716 | 0.0195 | 12.3271

## 35. Re 750k Mach 0.10 (1)
BIGFOIL.COM POLAR EXPORT
NACA66A319
NACA66A319 |  |  |  | Cl Max: | 1.505 | at alpha= | 14 | deg
JavaFoil+Calcfoil stall+Eppler ext transition |  |  |  | L/D Max: | 103.658 | at alpha= | 4 | deg
Re: | 750000 |  |  | Cd Min: | 0.00657 | at alpha= | -1 | deg
Mach: | 0.1 |  |  | Cl=0 at alpha= | -2.4839 | deg
|  |  |  | @ Cl=0.1, Cd= | 0.0066106
|  |  |  | @ Cl=0.4, Cd= | 0.006705
|  |  |  | @ Cl=0.6, Cd= | 0.0071639
alpha (deg) | Cl | Cd | Cm | Cl/Cd
-20 | -0.926 | 0.18166 | -0.004 | -5.099
-19.5 | -0.942 | 0.17122 | -0.005 | -5.5
-19 | -0.95 | 0.16696 | -0.005 | -5.69
-18.5 | -0.957 | 0.15654 | -0.006 | -6.11
-18 | -0.961 | 0.1504 | -0.006 | -6.391
-17.5 | -0.963 | 0.14282 | -0.007 | -6.746
-17 | -0.964 | 0.13478 | -0.008 | -7.151
-16.5 | -0.962 | 0.12806 | -0.008 | -7.512
-16 | -0.957 | 0.1207 | -0.009 | -7.928
-15.5 | -0.95 | 0.11326 | -0.009 | -8.387
-15 | -0.94 | 0.10711 | -0.01 | -8.779
-14.5 | -0.928 | 0.10223 | -0.011 | -9.078
-14 | -0.913 | 0.09625 | -0.012 | -9.481
-13.5 | -0.895 | 0.09112 | -0.012 | -9.825
-13 | -0.874 | 0.08604 | -0.013 | -10.162
-12.5 | -0.852 | 0.08104 | -0.014 | -10.508
-12 | -0.826 | 0.07646 | -0.015 | -10.8
-11.5 | -0.797 | 0.07207 | -0.016 | -11.064
-11 | -0.908 | 0.02026 | -0.031 | -44.811
-10.5 | -0.871 | 0.01908 | -0.033 | -45.648
-10 | -0.83 | 0.01822 | -0.034 | -45.534
-9.5 | -0.786 | 0.01736 | -0.035 | -45.284
-9 | -0.74 | 0.01651 | -0.037 | -44.83
-8.5 | -0.692 | 0.01576 | -0.038 | -43.891
-8 | -0.641 | 0.01512 | -0.04 | -42.429
-7.5 | -0.589 | 0.01405 | -0.041 | -41.937
-7 | -0.535 | 0.01386 | -0.042 | -38.617
-6.5 | -0.48 | 0.01334 | -0.044 | -35.969
-6 | -0.423 | 0.01283 | -0.045 | -32.991
-5.5 | -0.365 | 0.01239 | -0.047 | -29.477
-5 | -0.306 | 0.012 | -0.048 | -25.512
-4.5 | -0.246 | 0.01162 | -0.049 | -21.214
-4 | -0.186 | 0.01127 | -0.051 | -16.51
-3.5 | -0.125 | 0.01094 | -0.052 | -11.439
-3 | -0.064 | 0.00676 | -0.053 | -9.436
-2.5 | -0.002 | 0.00671 | -0.055 | -0.341
-2 | 0.06 | 0.00663 | -0.056 | 9.034
-1.5 | 0.122 | 0.0066 | -0.058 | 18.529
-1 | 0.185 | 0.00657 | -0.059 | 28.139
-0.5 | 0.248 | 0.00657 | -0.061 | 37.705
0 | 0.308 | 0.00674 | -0.062 | 45.634
0.5 | 0.369 | 0.0068 | -0.064 | 54.342
1 | 0.431 | 0.00661 | -0.065 | 65.159
1.5 | 0.492 | 0.00701 | -0.067 | 70.197
2 | 0.553 | 0.00711 | -0.068 | 77.799
2.5 | 0.614 | 0.00718 | -0.069 | 85.532
3 | 0.675 | 0.00731 | -0.07 | 92.35
3.5 | 0.731 | 0.00745 | -0.072 | 98.158
4 | 0.789 | 0.00761 | -0.073 | 103.658
4.5 | 0.846 | 0.01512 | -0.074 | 55.982
5 | 0.903 | 0.01565 | -0.075 | 57.71
5.5 | 0.959 | 0.01629 | -0.077 | 58.882
6 | 1.014 | 0.01697 | -0.078 | 59.76
6.5 | 1.068 | 0.01764 | -0.079 | 60.508
7 | 1.12 | 0.01837 | -0.08 | 60.957
7.5 | 1.169 | 0.01914 | -0.082 | 61.083
8 | 1.216 | 0.0199 | -0.083 | 61.092
8.5 | 1.26 | 0.02076 | -0.084 | 60.684
9 | 1.301 | 0.0216 | -0.085 | 60.222
9.5 | 1.339 | 0.02246 | -0.086 | 59.599
10 | 1.373 | 0.02359 | -0.088 | 58.214
10.5 | 1.404 | 0.02457 | -0.089 | 57.169
11 | 1.432 | 0.02557 | -0.09 | 55.993
11.5 | 1.455 | 0.02686 | -0.091 | 54.162
12 | 1.474 | 0.02819 | -0.092 | 52.294
12.5 | 1.489 | 0.02938 | -0.093 | 50.675
13 | 1.499 | 0.03067 | -0.094 | 48.876
13.5 | 1.504 | 0.03233 | -0.095 | 46.513
14 | 1.505 | 0.03459 | -0.096 | 43.492
14.5 | 1.489 | 0.03831 | -0.095 | 38.867
15 | 1.268 | 0.10845 | -0.052 | 11.697
15.5 | 1.26 | 0.11599 | -0.049 | 10.859
16 | 1.25 | 0.12187 | -0.05 | 10.253
16.5 | 1.233 | 0.12929 | -0.05 | 9.534
17 | 1.213 | 0.13524 | -0.05 | 8.967
17.5 | 1.191 | 0.14331 | -0.05 | 8.309
18 | 1.166 | 0.15162 | -0.05 | 7.692
18.5 | 1.14 | 0.16293 | -0.05 | 6.997
19 | 1.112 | 0.16933 | -0.051 | 6.568

## 36. Re 750k Mach 0.10 (2)
BIGFOIL.COM POLAR EXPORT
NACA66A319
NACA66A319 |  |  |  | Cl Max: | 1.1861 | at alpha= | 18.5 | deg
XFOIL ncrit=9 |  |  |  | L/D Max: | 100.174 | at alpha= | 5.5 | deg
Re: | 750000 |  |  | Cd Min: | 0.1851 | at alpha= | -19.5 | deg
Mach: | 0.1 |  |  | Cl=0 at alpha= | -2.3114 | deg
|  |  |  | @ Cl=0.1, Cd= | 0.0094894
|  |  |  | @ Cl=0.4, Cd= | 0.010067
|  |  |  | @ Cl=0.6, Cd= | 0.0097722
alpha (deg) | Cl | Cd | Cm | Cl/Cd
-19.5 | -0.3806 | 0.1851 | -0.0613 | -2.0562
-19 | -0.3929 | 0.17161 | -0.0677 | -2.2895
-18.5 | -0.3749 | 0.16674 | -0.0702 | -2.2484
-18 | -0.3582 | 0.16167 | -0.073 | -2.2156
-17.5 | -0.3434 | 0.1559 | -0.0762 | -2.2027
-17 | -0.4709 | 0.1098 | -0.0947 | -4.2887
-16.5 | -0.6195 | 0.0742 | -0.115 | -8.3491
-16 | -0.6911 | 0.0597 | -0.1198 | -11.5762
-15.5 | -0.7302 | 0.05134 | -0.12 | -14.2228
-15 | -0.7567 | 0.04503 | -0.1181 | -16.8044
-14.5 | -0.7695 | 0.04007 | -0.1154 | -19.2039
-14 | -0.769 | 0.03611 | -0.1125 | -21.296
-13.5 | -0.7597 | 0.03328 | -0.1098 | -22.8275
-13 | -0.7416 | 0.03072 | -0.1073 | -24.1406
-12.5 | -0.7229 | 0.02893 | -0.1045 | -24.9879
-12 | -0.6709 | 0.02605 | -0.1052 | -25.7543
-11.5 | -0.6303 | 0.02447 | -0.1045 | -25.7581
-11 | -0.5929 | 0.02321 | -0.1033 | -25.545
-10.5 | -0.5532 | 0.02195 | -0.1023 | -25.2027
-10 | -0.5142 | 0.02081 | -0.101 | -24.7093
-9.5 | -0.4758 | 0.01991 | -0.0997 | -23.8975
-9 | -0.4411 | 0.01861 | -0.0978 | -23.7023
-8.5 | -0.4103 | 0.01735 | -0.0953 | -23.6484
-8 | -0.3755 | 0.0164 | -0.0933 | -22.8963
-7.5 | -0.3397 | 0.01555 | -0.0912 | -21.8457
-7 | -0.3059 | 0.01471 | -0.0888 | -20.7954
-6.5 | -0.2721 | 0.01388 | -0.0863 | -19.6037
-6 | -0.2347 | 0.01323 | -0.0842 | -17.74
-5.5 | -0.2009 | 0.01253 | -0.0813 | -16.0335
-5 | -0.1745 | 0.01183 | -0.0769 | -14.7506
-4.5 | -0.1783 | 0.01039 | -0.0672 | -17.1607
-4 | -0.1705 | 0.00869 | -0.0597 | -19.6203
-3.5 | -0.1354 | 0.00804 | -0.0565 | -16.8408
-3 | -0.079 | 0.00829 | -0.057 | -9.5296
-2.5 | -0.0218 | 0.0087 | -0.0574 | -2.5057
-2 | 0.036 | 0.00906 | -0.058 | 3.9735
-1.5 | 0.0937 | 0.00947 | -0.0587 | 9.8944
-1 | 0.1523 | 0.00965 | -0.0596 | 15.7824
-0.5 | 0.2105 | 0.00979 | -0.0606 | 21.5015
0 | 0.2692 | 0.00986 | -0.0618 | 27.3022
0.5 | 0.3281 | 0.00993 | -0.0632 | 33.0413
1 | 0.3862 | 0.0101 | -0.0644 | 38.2376
1.5 | 0.4408 | 0.00997 | -0.0649 | 44.2126
2 | 0.4967 | 0.00992 | -0.0656 | 50.0706
2.5 | 0.5563 | 0.0098 | -0.0668 | 56.7653
3 | 0.6192 | 0.00976 | -0.0687 | 63.4426
3.5 | 0.671 | 0.00952 | -0.0683 | 70.4832
4 | 0.7305 | 0.00918 | -0.0693 | 79.5752
4.5 | 0.7844 | 0.00888 | -0.0691 | 88.3333
5 | 0.8286 | 0.00866 | -0.0671 | 95.6813
5.5 | 0.8615 | 0.0086 | -0.0628 | 100.1744
6 | 0.8445 | 0.00924 | -0.0489 | 91.3961
6.5 | 0.8112 | 0.0114 | -0.0338 | 71.1579
7 | 0.7884 | 0.01398 | -0.0221 | 56.3948
7.5 | 0.7752 | 0.01669 | -0.0128 | 46.447
8 | 0.7709 | 0.01938 | -0.0055 | 39.7781
8.5 | 0.7677 | 0.02231 | 0.001 | 34.4106
9 | 0.787 | 0.02426 | 0.0046 | 32.4402
9.5 | 0.8168 | 0.02577 | 0.0068 | 31.6958
10 | 0.8484 | 0.02722 | 0.0087 | 31.1683
10.5 | 0.8754 | 0.02906 | 0.0109 | 30.1239
11 | 0.9056 | 0.03068 | 0.0126 | 29.5176
11.5 | 0.9316 | 0.03263 | 0.0146 | 28.5504
12 | 0.9504 | 0.03522 | 0.017 | 26.9847
12.5 | 0.9768 | 0.03733 | 0.0186 | 26.1666
13 | 1.0012 | 0.03962 | 0.0202 | 25.2701
13.5 | 1.0252 | 0.04208 | 0.0216 | 24.3631
14 | 1.0383 | 0.04538 | 0.0237 | 22.8801
14.5 | 1.0613 | 0.04805 | 0.0249 | 22.0874
15.5 | 1.1014 | 0.05374 | 0.0277 | 20.495
17 | 1.1619 | 0.06471 | 0.0268 | 17.9555
17.5 | 1.1766 | 0.06888 | 0.0272 | 17.0819
18 | 1.1829 | 0.07427 | 0.0267 | 15.927
18.5 | 1.1861 | 0.08023 | 0.0257 | 14.7837
19 | 1.1847 | 0.08705 | 0.0242 | 13.6094
19.5 | 1.1811 | 0.09443 | 0.0218 | 12.5077
20 | 1.1721 | 0.10283 | 0.0187 | 11.3984

## 37. Re 750k Mach 0.25 (1)
BIGFOIL.COM POLAR EXPORT
NACA66A319
NACA66A319 |  |  |  | Cl Max: | 1.434 | at alpha= | 12 | deg
JavaFoil+Calcfoil stall+Eppler ext transition |  |  |  | L/D Max: | 103.315 | at alpha= | 4 | deg
Re: | 750000 |  |  | Cd Min: | 0.00671 | at alpha= | -0.5 | deg
Mach: | 0.25 |  |  | Cl=0 at alpha= | -2.4841 | deg
|  |  |  | @ Cl=0.1, Cd= | 0.0067756
|  |  |  | @ Cl=0.4, Cd= | 0.0069667
|  |  |  | @ Cl=0.6, Cd= | 0.0073529
alpha (deg) | Cl | Cd | Cm | Cl/Cd
-19.5 | -0.623 | 0.21059 | -0.004 | -2.956
-19 | -0.661 | 0.1928 | -0.005 | -3.431
-18.5 | -0.698 | 0.18285 | -0.005 | -3.816
-18 | -0.73 | 0.1719 | -0.006 | -4.249
-17.5 | -0.76 | 0.16152 | -0.007 | -4.706
-17 | -0.786 | 0.14727 | -0.007 | -5.335
-16.5 | -0.808 | 0.13798 | -0.008 | -5.854
-16 | -0.825 | 0.12824 | -0.009 | -6.436
-15.5 | -0.838 | 0.12332 | -0.009 | -6.799
-15 | -0.847 | 0.11743 | -0.01 | -7.217
-14.5 | -0.852 | 0.10745 | -0.011 | -7.93
-14 | -0.852 | 0.1016 | -0.011 | -8.385
-13.5 | -0.847 | 0.0965 | -0.012 | -8.782
-13 | -0.838 | 0.08971 | -0.013 | -9.344
-12.5 | -0.825 | 0.08405 | -0.014 | -9.816
-12 | -0.807 | 0.0789 | -0.014 | -10.233
-11.5 | -0.787 | 0.07457 | -0.016 | -10.549
-11 | -0.762 | 0.06961 | -0.017 | -10.94
-10.5 | -0.734 | 0.06518 | -0.018 | -11.254
-10 | -0.701 | 0.06136 | -0.019 | -11.428
-9.5 | -0.792 | 0.01827 | -0.036 | -43.353
-9 | -0.748 | 0.01736 | -0.038 | -43.116
-8.5 | -0.702 | 0.0163 | -0.039 | -43.037
-8 | -0.652 | 0.01571 | -0.04 | -41.496
-7.5 | -0.6 | 0.01503 | -0.042 | -39.923
-7 | -0.546 | 0.01438 | -0.043 | -37.963
-6.5 | -0.49 | 0.01383 | -0.045 | -35.446
-6 | -0.433 | 0.01328 | -0.046 | -32.586
-5.5 | -0.374 | 0.01277 | -0.048 | -29.272
-5 | -0.314 | 0.01234 | -0.049 | -25.426
-4.5 | -0.253 | 0.01192 | -0.051 | -21.199
-4 | -0.191 | 0.01156 | -0.052 | -16.506
-3.5 | -0.128 | 0.01119 | -0.053 | -11.469
-3 | -0.066 | 0.01089 | -0.055 | -6.017
-2.5 | -0.002 | 0.00689 | -0.056 | -0.34
-2 | 0.061 | 0.0068 | -0.058 | 9.018
-1.5 | 0.125 | 0.00676 | -0.059 | 18.52
-1 | 0.189 | 0.00673 | -0.061 | 28.168
-0.5 | 0.254 | 0.00671 | -0.062 | 37.846
0 | 0.316 | 0.00688 | -0.064 | 45.893
0.5 | 0.379 | 0.00694 | -0.065 | 54.605
1 | 0.442 | 0.00702 | -0.067 | 62.963
1.5 | 0.505 | 0.00712 | -0.068 | 70.931
2 | 0.567 | 0.00729 | -0.07 | 77.783
2.5 | 0.63 | 0.00741 | -0.071 | 84.979
3 | 0.692 | 0.00751 | -0.072 | 92.123
3.5 | 0.749 | 0.00766 | -0.074 | 97.823
4 | 0.809 | 0.00783 | -0.075 | 103.315
4.5 | 0.868 | 0.01563 | -0.076 | 55.532
5 | 0.926 | 0.01625 | -0.077 | 56.987
5.5 | 0.983 | 0.01698 | -0.079 | 57.891
6 | 1.038 | 0.01771 | -0.08 | 58.628
6.5 | 1.092 | 0.01844 | -0.081 | 59.222
7 | 1.144 | 0.01922 | -0.083 | 59.511
7.5 | 1.193 | 0.02002 | -0.084 | 59.559
8 | 1.238 | 0.02089 | -0.085 | 59.242
8.5 | 1.279 | 0.02179 | -0.086 | 58.698
9 | 1.317 | 0.02283 | -0.087 | 57.703
9.5 | 1.35 | 0.02385 | -0.089 | 56.612
10 | 1.379 | 0.02505 | -0.09 | 55.038
10.5 | 1.402 | 0.0262 | -0.091 | 53.501
11 | 1.419 | 0.02733 | -0.092 | 51.938
11.5 | 1.431 | 0.02855 | -0.093 | 50.112
12 | 1.434 | 0.03052 | -0.094 | 46.998
12.5 | 1.205 | 0.08472 | -0.049 | 14.227
13 | 1.201 | 0.09037 | -0.051 | 13.288
13.5 | 1.187 | 0.09606 | -0.048 | 12.355
14 | 1.169 | 0.10228 | -0.048 | 11.434
14.5 | 1.146 | 0.11057 | -0.048 | 10.368
15 | 1.118 | 0.11889 | -0.048 | 9.402
15.5 | 1.084 | 0.12685 | -0.048 | 8.545
16 | 1.043 | 0.13508 | -0.047 | 7.723
16.5 | 0.992 | 0.14545 | -0.046 | 6.819
17 | 0.936 | 0.15406 | -0.046 | 6.075

## 38. Re 750k Mach 0.25 (2)
BIGFOIL.COM POLAR EXPORT
NACA66A319
NACA66A319 |  |  |  | Cl Max: | 1.1142 | at alpha= | 16.5 | deg
XFOIL ncrit=9 |  |  |  | L/D Max: | 96.7455 | at alpha= | 5.5 | deg
Re: | 750000 |  |  | Cd Min: | 0.19532 | at alpha= | -20 | deg
Mach: | 0.25 |  |  | Cl=0 at alpha= | -2.2879 | deg
|  |  |  | @ Cl=0.1, Cd= | 0.0098144
|  |  |  | @ Cl=0.4, Cd= | 0.010447
|  |  |  | @ Cl=0.6, Cd= | 0.010165
alpha (deg) | Cl | Cd | Cm | Cl/Cd
-20 | -0.3923 | 0.19532 | -0.0584 | -2.0085
-19.5 | -0.3771 | 0.18933 | -0.0619 | -1.9918
-18.5 | -0.3675 | 0.17149 | -0.071 | -2.143
-18 | -0.3479 | 0.16641 | -0.0738 | -2.0906
-17 | -0.3204 | 0.15367 | -0.0807 | -2.085
-16.5 | -0.3391 | 0.13818 | -0.0881 | -2.454
-16 | -0.4206 | 0.10604 | -0.1011 | -3.9664
-15.5 | -0.5197 | 0.07849 | -0.1175 | -6.6212
-15 | -0.5689 | 0.06497 | -0.1245 | -8.7563
-14.5 | -0.6134 | 0.05476 | -0.1271 | -11.2016
-14 | -0.6458 | 0.04727 | -0.1265 | -13.6619
-13.5 | -0.6697 | 0.04135 | -0.124 | -16.1959
-12.5 | -0.6789 | 0.03351 | -0.1171 | -20.2596
-12 | -0.6653 | 0.02993 | -0.114 | -22.2285
-11.5 | -0.6281 | 0.02713 | -0.1128 | -23.1515
-11 | -0.5916 | 0.02528 | -0.1113 | -23.4019
-10.5 | -0.5506 | 0.02367 | -0.11 | -23.2615
-10 | -0.5087 | 0.0223 | -0.1087 | -22.8117
-9.5 | -0.4681 | 0.02119 | -0.1072 | -22.0906
-9 | -0.4269 | 0.02012 | -0.1058 | -21.2177
-8.5 | -0.3951 | 0.01853 | -0.1031 | -21.3222
-8 | -0.3606 | 0.01743 | -0.1007 | -20.6885
-7.5 | -0.325 | 0.01648 | -0.0984 | -19.7209
-7 | -0.287 | 0.0157 | -0.0963 | -18.2803
-6.5 | -0.2567 | 0.0146 | -0.0931 | -17.5822
-6 | -0.2194 | 0.01386 | -0.0907 | -15.8297
-5.5 | -0.1835 | 0.01311 | -0.088 | -13.9969
-4.5 | -0.1568 | 0.01106 | -0.0744 | -14.1772
-4 | -0.1594 | 0.00951 | -0.0647 | -16.7613
-3.5 | -0.1415 | 0.0082 | -0.0582 | -17.2561
-3 | -0.0841 | 0.00846 | -0.0585 | -9.9409
-2.5 | -0.0252 | 0.00891 | -0.0588 | -2.8283
-2 | 0.0342 | 0.00929 | -0.0594 | 3.6814
-1.5 | 0.0946 | 0.0098 | -0.06 | 9.6531
-1 | 0.1547 | 0.00996 | -0.0609 | 15.5321
-0.5 | 0.2151 | 0.01011 | -0.062 | 21.276
0 | 0.2758 | 0.01022 | -0.0633 | 26.9863
0.5 | 0.3348 | 0.01042 | -0.0644 | 32.1305
1 | 0.3909 | 0.01045 | -0.0649 | 37.4067
1.5 | 0.4471 | 0.01043 | -0.0654 | 42.8667
2 | 0.506 | 0.01031 | -0.0663 | 49.0786
2.5 | 0.57 | 0.01017 | -0.068 | 56.0472
3 | 0.6286 | 0.01016 | -0.0687 | 61.8701
3.5 | 0.6863 | 0.00985 | -0.0689 | 69.6751
4 | 0.7443 | 0.00952 | -0.0691 | 78.1828
4.5 | 0.8011 | 0.00919 | -0.069 | 87.1708
5 | 0.8396 | 0.00893 | -0.0653 | 94.0202
5.5 | 0.8591 | 0.00888 | -0.0578 | 96.7455
6.5 | 0.7975 | 0.01263 | -0.0276 | 63.1433
7 | 0.7731 | 0.01553 | -0.0159 | 49.7811
7.5 | 0.7599 | 0.01849 | -0.0069 | 41.0979
8 | 0.7547 | 0.02142 | 0.0003 | 35.2334
8.5 | 0.7534 | 0.02448 | 0.0065 | 30.7761
9 | 0.7814 | 0.02619 | 0.0092 | 29.8358
9.5 | 0.8123 | 0.02779 | 0.0115 | 29.2299
10 | 0.8409 | 0.02964 | 0.0138 | 28.3704
10.5 | 0.8696 | 0.03157 | 0.016 | 27.5451
11 | 0.8976 | 0.03365 | 0.018 | 26.6746
11.5 | 0.9188 | 0.03619 | 0.0205 | 25.3882
12 | 0.9409 | 0.03881 | 0.0228 | 24.2438
12.5 | 0.9651 | 0.04143 | 0.0246 | 23.2947
13 | 0.9887 | 0.04416 | 0.0263 | 22.389
13.5 | 1.0091 | 0.04721 | 0.0279 | 21.3747
14.5 | 1.0504 | 0.0537 | 0.0309 | 19.5605
15 | 1.0711 | 0.05716 | 0.032 | 18.7386
16 | 1.0993 | 0.06535 | 0.0339 | 16.8217
16.5 | 1.1142 | 0.07052 | 0.0326 | 15.7998
17 | 1.1133 | 0.07697 | 0.0326 | 14.4641
17.5 | 1.1051 | 0.085 | 0.0307 | 13.0012
18 | 1.0879 | 0.0947 | 0.0278 | 11.4879
18.5 | 1.0654 | 0.10578 | 0.0232 | 10.0718
19 | 1.0351 | 0.1188 | 0.0167 | 8.713
19.5 | 1.0013 | 0.13342 | 0.0081 | 7.5049
20 | 0.9543 | 0.1518 | -0.0035 | 6.2866

## 39. Re 750k Mach 0.50 (1)
BIGFOIL.COM POLAR EXPORT
NACA66A319
NACA66A319 |  |  |  | Cl Max: | 1.268 | at alpha= | 8 | deg
JavaFoil+Calcfoil stall+Eppler ext transition |  |  |  | L/D Max: | 95.958 | at alpha= | 3.5 | deg
Re: | 750000 |  |  | Cd Min: | 0.00749 | at alpha= | -0.5 | deg
Mach: | 0.5 |  |  | Cl=0 at alpha= | -2.4786 | deg
|  |  |  | @ Cl=0.1, Cd= | 0.007721
|  |  |  | @ Cl=0.4, Cd= | 0.007633
|  |  |  | @ Cl=0.6, Cd= | 0.0079748
alpha (deg) | Cl | Cd | Cm | Cl/Cd
-20 | -0.99 | 0.2082 | -0.006 | -4.756
-19.5 | -0.962 | 0.20257 | -0.007 | -4.751
-19 | -0.935 | 0.20213 | -0.007 | -4.625
-18.5 | -0.907 | 0.1989 | -0.008 | -4.561
-18 | -0.878 | 0.19121 | -0.009 | -4.592
-17.5 | -0.85 | 0.18387 | -0.009 | -4.621
-17 | -0.822 | 0.17994 | -0.01 | -4.568
-16.5 | -0.794 | 0.17626 | -0.011 | -4.506
-16 | -0.766 | 0.16317 | -0.011 | -4.696
-15.5 | -0.737 | 0.15979 | -0.011 | -4.612
-15 | -0.709 | 0.15482 | -0.012 | -4.579
-14.5 | -0.681 | 0.15088 | -0.013 | -4.515
-14 | -0.653 | 0.13888 | -0.014 | -4.704
-13.5 | -0.625 | 0.13492 | -0.014 | -4.636
-13 | -0.596 | 0.13073 | -0.014 | -4.561
-12.5 | -0.568 | 0.12736 | -0.014 | -4.46
-12 | -0.54 | 0.12404 | -0.015 | -4.353
-11.5 | -0.512 | 0.11903 | -0.016 | -4.301
-11 | -0.484 | 0.10498 | -0.017 | -4.61
-10.5 | -0.456 | 0.10119 | -0.017 | -4.504
-10 | -0.427 | 0.08686 | -0.017 | -4.917
-9.5 | -0.399 | 0.1139 | -0.018 | -3.501
-9 | -0.522 | 0.06638 | -0.018 | -7.869
-8.5 | -0.565 | 0.05789 | -0.021 | -9.766
-8 | -0.555 | 0.0525 | -0.022 | -10.573
-7.5 | -0.527 | 0.04853 | -0.023 | -10.856
-7 | -0.488 | 0.04568 | -0.023 | -10.673
-6.5 | -0.529 | 0.01613 | -0.049 | -32.779
-6 | -0.471 | 0.01536 | -0.051 | -30.659
-5.5 | -0.409 | 0.01465 | -0.052 | -27.924
-5 | -0.345 | 0.01403 | -0.054 | -24.568
-4.5 | -0.278 | 0.01345 | -0.056 | -20.708
-4 | -0.211 | 0.01293 | -0.057 | -16.289
-3.5 | -0.142 | 0.01246 | -0.059 | -11.396
-3 | -0.073 | 0.01204 | -0.06 | -6.032
-2.5 | -0.003 | 0.00796 | -0.061 | -0.323
-2 | 0.067 | 0.0078 | -0.063 | 8.647
-1.5 | 0.138 | 0.00763 | -0.065 | 18.088
-1 | 0.209 | 0.00756 | -0.066 | 27.622
-0.5 | 0.28 | 0.00749 | -0.068 | 37.409
0 | 0.351 | 0.00757 | -0.07 | 46.338
0.5 | 0.421 | 0.00766 | -0.071 | 54.938
1 | 0.491 | 0.00776 | -0.073 | 63.261
1.5 | 0.561 | 0.00789 | -0.075 | 71.059
2 | 0.63 | 0.00804 | -0.076 | 78.376
2.5 | 0.7 | 0.00821 | -0.078 | 85.263
3 | 0.769 | 0.00841 | -0.079 | 91.469
3.5 | 0.83 | 0.00865 | -0.081 | 95.958
4 | 0.897 | 0.01751 | -0.083 | 51.226
4.5 | 0.96 | 0.01811 | -0.084 | 53.018
5 | 1.022 | 0.01925 | -0.086 | 53.094
5.5 | 1.081 | 0.02024 | -0.088 | 53.401
6 | 1.136 | 0.02131 | -0.089 | 53.278
6.5 | 1.185 | 0.02243 | -0.09 | 52.854
7 | 1.229 | 0.02376 | -0.092 | 51.716
7.5 | 1.259 | 0.0251 | -0.093 | 50.158
8 | 1.268 | 0.02663 | -0.094 | 47.603
8.5 | 1.038 | 0.0572 | -0.044 | 18.144
9 | 0.933 | 0.06609 | -0.043 | 14.115
9.5 | 0.676 | 0.08745 | -0.042 | 7.727
10 | 0.703 | 0.09669 | -0.042 | 7.274
10.5 | 0.731 | 0.10573 | -0.042 | 6.912
11 | 0.758 | 0.10869 | -0.043 | 6.977
11.5 | 0.787 | 0.11986 | -0.048 | 6.566
12 | 0.814 | 0.121 | -0.049 | 6.731
12.5 | 0.842 | 0.12438 | -0.049 | 6.768
13 | 0.869 | 0.13143 | -0.05 | 6.612

## 40. Re 750k Mach 0.50 (2)
BIGFOIL.COM POLAR EXPORT
NACA66A319
NACA66A319 |  |  |  | Cl Max: | 0.9262 | at alpha= | 13 | deg
XFOIL ncrit=9 |  |  |  | L/D Max: | 72.4253 | at alpha= | 4.5 | deg
Re: | 750000 |  |  | Cd Min: | 0.19953 | at alpha= | 18 | deg
Mach: | 0.5 |  |  | Cl=0 at alpha= | -2.1831 | deg
|  |  |  | @ Cl=0.1, Cd= | 0.011541
|  |  |  | @ Cl=0.4, Cd= | 0.012588
|  |  |  | @ Cl=0.6, Cd= | 0.012624
alpha (deg) | Cl | Cd | Cm | Cl/Cd
-15 | -0.226 | 0.13902 | -0.1047 | -1.6257
-14.5 | -0.2329 | 0.12621 | -0.1122 | -1.8453
-14 | -0.226 | 0.11703 | -0.1155 | -1.9311
-13.5 | -0.224 | 0.10785 | -0.1201 | -2.077
-13 | -0.2344 | 0.09635 | -0.126 | -2.4328
-12.5 | -0.2752 | 0.07853 | -0.1359 | -3.5044
-12 | -0.3207 | 0.06332 | -0.1456 | -5.0648
-11.5 | -0.36 | 0.05249 | -0.1503 | -6.8584
-11 | -0.3924 | 0.04435 | -0.151 | -8.8478
-10.5 | -0.416 | 0.03789 | -0.1488 | -10.9792
-10 | -0.4253 | 0.03283 | -0.145 | -12.9546
-9.5 | -0.4167 | 0.02881 | -0.1409 | -14.4637
-9 | -0.3878 | 0.026 | -0.1373 | -14.9154
-8.5 | -0.3439 | 0.02373 | -0.1346 | -14.4922
-8 | -0.3003 | 0.02211 | -0.1319 | -13.5821
-7.5 | -0.2599 | 0.02071 | -0.1288 | -12.5495
-7 | -0.2212 | 0.01945 | -0.1255 | -11.3728
-6.5 | -0.1868 | 0.01816 | -0.1218 | -10.2863
-6 | -0.1531 | 0.01695 | -0.1179 | -9.0324
-5.5 | -0.1136 | 0.01609 | -0.1147 | -7.0603
-5 | -0.0769 | 0.01521 | -0.1111 | -5.0559
-4.5 | -0.0458 | 0.01423 | -0.1065 | -3.2186
-4 | -0.0662 | 0.01206 | -0.0945 | -5.4892
-3.5 | -0.1062 | 0.01067 | -0.0769 | -9.9531
-3 | -0.1098 | 0.00938 | -0.0649 | -11.7058
-2.5 | -0.0436 | 0.00998 | -0.0646 | -4.3687
-2 | 0.0252 | 0.01069 | -0.065 | 2.3573
-1.5 | 0.0874 | 0.0114 | -0.0643 | 7.6667
-1 | 0.1453 | 0.01205 | -0.0632 | 12.0581
-0.5 | 0.1996 | 0.01226 | -0.0619 | 16.2806
0 | 0.258 | 0.01249 | -0.0612 | 20.6565
0.5 | 0.3211 | 0.01256 | -0.0615 | 25.5653
1 | 0.3905 | 0.01253 | -0.0629 | 31.1652
1.5 | 0.4381 | 0.01282 | -0.0604 | 34.1732
2 | 0.4777 | 0.01307 | -0.0563 | 36.5493
2.5 | 0.5523 | 0.01283 | -0.0585 | 43.0475
3 | 0.6451 | 0.01243 | -0.0637 | 51.8986
3.5 | 0.6489 | 0.01268 | -0.0524 | 51.1751
4 | 0.7553 | 0.01153 | -0.059 | 65.5074
4.5 | 0.8003 | 0.01105 | -0.0544 | 72.4253
5 | 0.8057 | 0.01152 | -0.0434 | 69.9392
5.5 | 0.8093 | 0.01263 | -0.0331 | 64.0776
6 | 0.7927 | 0.01466 | -0.0202 | 54.0723
6.5 | 0.7566 | 0.01827 | -0.0066 | 41.4122
7 | 0.7312 | 0.0221 | 0.0042 | 33.086
7.5 | 0.7163 | 0.02583 | 0.0127 | 27.7313
8 | 0.7065 | 0.02971 | 0.0199 | 23.7799
8.5 | 0.7303 | 0.03228 | 0.0237 | 22.6239
9 | 0.7607 | 0.0347 | 0.0267 | 21.9222
9.5 | 0.7901 | 0.03735 | 0.0295 | 21.1539
10 | 0.8104 | 0.04075 | 0.0327 | 19.8871
10.5 | 0.8354 | 0.04404 | 0.0354 | 18.9691
11 | 0.8564 | 0.04773 | 0.038 | 17.9426
11.5 | 0.8754 | 0.05177 | 0.0404 | 16.9094
12 | 0.8967 | 0.05586 | 0.0427 | 16.0526
12.5 | 0.9168 | 0.06046 | 0.0445 | 15.1637
13 | 0.9262 | 0.06646 | 0.0455 | 13.9362
13.5 | 0.9221 | 0.0742 | 0.0452 | 12.4272
14 | 0.9072 | 0.08375 | 0.0429 | 10.8322
14.5 | 0.8853 | 0.09497 | 0.0384 | 9.3219
15 | 0.8605 | 0.10748 | 0.0319 | 8.0061
15.5 | 0.8373 | 0.12065 | 0.024 | 6.9399
16 | 0.8094 | 0.13547 | 0.0146 | 5.9748
16.5 | 0.7708 | 0.15423 | 0.0026 | 4.9977
17 | 0.7373 | 0.17442 | -0.0085 | 4.2272
17.5 | 0.7345 | 0.18779 | -0.0158 | 3.9113
18 | 0.7386 | 0.19953 | -0.022 | 3.7017

## 41. Re 1M Mach 0.00 (1)
BIGFOIL.COM POLAR EXPORT
NACA66A319
NACA66A319 |  |  |  | Cl Max: | 1.524 | at alpha= | 14.5 | deg
JavaFoil+Calcfoil stall+Eppler ext transition |  |  |  | L/D Max: | 118.081 | at alpha= | 4 | deg
Re: | 1000000 |  |  | Cd Min: | 0.00573 | at alpha= | -1 | deg
Mach: | 0 |  |  | Cl=0 at alpha= | -2.4839 | deg
|  |  |  | @ Cl=0.1, Cd= | 0.0058563
|  |  |  | @ Cl=0.4, Cd= | 0.006115
|  |  |  | @ Cl=0.6, Cd= | 0.0063493
alpha (deg) | Cl | Cd | Cm | Cl/Cd
-20 | -0.966 | 0.17396 | -0.004 | -5.554
-19.5 | -0.978 | 0.16401 | -0.005 | -5.961
-19 | -0.983 | 0.15914 | -0.005 | -6.177
-18.5 | -0.986 | 0.14975 | -0.006 | -6.586
-18 | -0.988 | 0.14321 | -0.007 | -6.897
-17.5 | -0.987 | 0.13568 | -0.007 | -7.276
-17 | -0.985 | 0.12912 | -0.008 | -7.628
-16.5 | -0.981 | 0.12327 | -0.009 | -7.957
-16 | -0.973 | 0.11652 | -0.009 | -8.353
-15.5 | -0.965 | 0.10991 | -0.01 | -8.776
-15 | -0.953 | 0.10354 | -0.011 | -9.205
-14.5 | -0.938 | 0.09859 | -0.011 | -9.514
-14 | -0.922 | 0.09347 | -0.012 | -9.859
-13.5 | -0.903 | 0.0879 | -0.013 | -10.273
-13 | -0.882 | 0.08257 | -0.015 | -10.681
-12.5 | -0.871 | 0.0708 | -0.018 | -12.31
-12 | -0.98 | 0.02099 | -0.028 | -46.68
-11.5 | -0.947 | 0.01978 | -0.03 | -47.889
-11 | -0.911 | 0.01891 | -0.031 | -48.161
-10.5 | -0.872 | 0.01789 | -0.033 | -48.75
-10 | -0.83 | 0.01694 | -0.034 | -49.022
-9.5 | -0.786 | 0.01615 | -0.035 | -48.676
-9 | -0.74 | 0.01539 | -0.037 | -48.085
-8.5 | -0.691 | 0.01468 | -0.038 | -47.087
-8 | -0.641 | 0.01405 | -0.04 | -45.603
-7.5 | -0.588 | 0.01346 | -0.041 | -43.708
-7 | -0.534 | 0.01297 | -0.043 | -41.221
-6.5 | -0.479 | 0.01253 | -0.044 | -38.21
-6 | -0.422 | 0.01182 | -0.045 | -35.687
-5.5 | -0.364 | 0.01121 | -0.047 | -32.472
-5 | -0.305 | 0.01121 | -0.048 | -27.233
-4.5 | -0.246 | 0.01086 | -0.049 | -22.619
-4 | -0.186 | 0.01052 | -0.051 | -17.631
-3.5 | -0.125 | 0.01022 | -0.052 | -12.218
-3 | -0.064 | 0.0059 | -0.054 | -10.878
-2.5 | -0.002 | 0.00589 | -0.056 | -0.391
-2 | 0.06 | 0.00585 | -0.057 | 10.27
-1.5 | 0.123 | 0.00586 | -0.058 | 20.957
-1 | 0.186 | 0.00573 | -0.06 | 32.469
-0.5 | 0.249 | 0.00596 | -0.061 | 41.769
0 | 0.308 | 0.00608 | -0.063 | 50.592
0.5 | 0.369 | 0.00608 | -0.064 | 60.725
1 | 0.431 | 0.00615 | -0.065 | 70.044
1.5 | 0.492 | 0.00619 | -0.067 | 79.469
2 | 0.553 | 0.00628 | -0.068 | 88.052
2.5 | 0.614 | 0.00637 | -0.069 | 96.408
3 | 0.675 | 0.00647 | -0.071 | 104.347
3.5 | 0.731 | 0.00656 | -0.072 | 111.418
4 | 0.79 | 0.00669 | -0.073 | 118.081
4.5 | 0.843 | 0.01421 | -0.074 | 59.356
5 | 0.9 | 0.01474 | -0.075 | 61.073
5.5 | 0.956 | 0.01532 | -0.076 | 62.4
6 | 1.011 | 0.01597 | -0.078 | 63.278
6.5 | 1.064 | 0.01659 | -0.079 | 64.142
7 | 1.116 | 0.01729 | -0.08 | 64.542
7.5 | 1.166 | 0.01796 | -0.081 | 64.897
8 | 1.213 | 0.0187 | -0.083 | 64.852
8.5 | 1.257 | 0.01949 | -0.084 | 64.501
9 | 1.299 | 0.0202 | -0.085 | 64.269
9.5 | 1.337 | 0.0211 | -0.086 | 63.385
10 | 1.373 | 0.02209 | -0.087 | 62.139
10.5 | 1.405 | 0.02297 | -0.088 | 61.159
11 | 1.434 | 0.02397 | -0.089 | 59.807
11.5 | 1.459 | 0.02499 | -0.091 | 58.372
12 | 1.479 | 0.0264 | -0.092 | 56.043
12.5 | 1.497 | 0.02754 | -0.093 | 54.339
13 | 1.51 | 0.02876 | -0.094 | 52.51
13.5 | 1.519 | 0.03051 | -0.095 | 49.776
14 | 1.523 | 0.03196 | -0.096 | 47.655
14.5 | 1.524 | 0.03376 | -0.096 | 45.135
15 | 1.52 | 0.03562 | -0.097 | 42.675
15.5 | 1.511 | 0.038 | -0.098 | 39.757
16 | 1.492 | 0.04189 | -0.098 | 35.618
16.5 | 1.287 | 0.1134 | -0.068 | 11.346
17 | 1.254 | 0.12805 | -0.06 | 9.793
17.5 | 1.229 | 0.13692 | -0.054 | 8.976
18 | 1.21 | 0.14449 | -0.056 | 8.374
18.5 | 1.187 | 0.15328 | -0.055 | 7.742
19 | 1.162 | 0.16159 | -0.054 | 7.192
19.5 | 1.137 | 0.1671 | -0.054 | 6.805

## 42. Re 1M Mach 0.00 (2)
BIGFOIL.COM POLAR EXPORT
NACA66A319
NACA66A319 |  |  |  | Cl Max: | 1.2299 | at alpha= | 19 | deg
XFOIL ncrit=9 |  |  |  | L/D Max: | 111.723 | at alpha= | 5 | deg
Re: | 1000000 |  |  | Cd Min: | 0.1856 | at alpha= | -20 | deg
Mach: | 0 |  |  | Cl=0 at alpha= | -2.3439 | deg
|  |  |  | @ Cl=0.1, Cd= | 0.007637
|  |  |  | @ Cl=0.4, Cd= | 0.008
|  |  |  | @ Cl=0.6, Cd= | 0.0079073
alpha (deg) | Cl | Cd | Cm | Cl/Cd
-20 | -0.4135 | 0.1856 | -0.0584 | -2.2279
-19.5 | -0.4064 | 0.17728 | -0.0621 | -2.2924
-18.5 | -0.699 | 0.08792 | -0.103 | -7.9504
-18 | -0.7661 | 0.07078 | -0.1118 | -10.8237
-17.5 | -0.8028 | 0.06021 | -0.1157 | -13.3333
-17 | -0.8267 | 0.0526 | -0.1168 | -15.7167
-16.5 | -0.8374 | 0.04703 | -0.1167 | -17.8057
-16 | -0.8432 | 0.04231 | -0.1154 | -19.9291
-15.5 | -0.8404 | 0.03913 | -0.1138 | -21.4771
-15 | -0.8319 | 0.03605 | -0.1119 | -23.0763
-14.5 | -0.8147 | 0.0322 | -0.1103 | -25.3012
-14 | -0.79 | 0.03 | -0.109 | -26.3333
-13.5 | -0.7646 | 0.02829 | -0.1074 | -27.0272
-13 | -0.7346 | 0.02654 | -0.1061 | -27.679
-12.5 | -0.7043 | 0.0251 | -0.1046 | -28.0598
-12 | -0.6709 | 0.02372 | -0.1033 | -28.2841
-11.5 | -0.6359 | 0.02239 | -0.1019 | -28.4011
-11 | -0.6009 | 0.02131 | -0.1005 | -28.198
-10.5 | -0.5643 | 0.02028 | -0.0992 | -27.8254
-10 | -0.5363 | 0.01859 | -0.0966 | -28.8488
-9.5 | -0.5017 | 0.01761 | -0.0949 | -28.4895
-9 | -0.4672 | 0.01669 | -0.093 | -27.9928
-8.5 | -0.4316 | 0.01579 | -0.0911 | -27.3338
-8 | -0.3941 | 0.01502 | -0.0894 | -26.2383
-7.5 | -0.3638 | 0.01397 | -0.0866 | -26.0415
-7 | -0.3275 | 0.01323 | -0.0845 | -24.7543
-6.5 | -0.2892 | 0.01265 | -0.0826 | -22.8617
-6 | -0.2529 | 0.01202 | -0.0802 | -21.0399
-5.5 | -0.2171 | 0.01145 | -0.0776 | -18.9607
-5 | -0.186 | 0.01102 | -0.0738 | -16.8784
-4.5 | -0.1681 | 0.01001 | -0.0678 | -16.7932
-4 | -0.1537 | 0.00848 | -0.0615 | -18.125
-3.5 | -0.1319 | 0.00683 | -0.0564 | -19.3119
-3 | -0.0763 | 0.0069 | -0.0568 | -11.058
-2.5 | -0.0182 | 0.0072 | -0.0577 | -2.5278
-2 | 0.0401 | 0.0074 | -0.0587 | 5.4189
-1.5 | 0.0982 | 0.00763 | -0.0596 | 12.8702
-1 | 0.157 | 0.00786 | -0.0605 | 19.9746
-0.5 | 0.2155 | 0.008 | -0.0617 | 26.9375
0 | 0.2737 | 0.00801 | -0.0629 | 34.1698
0.5 | 0.3324 | 0.008 | -0.0642 | 41.55
1 | 0.3915 | 0.008 | -0.0655 | 48.9375
1.5 | 0.4515 | 0.008 | -0.0669 | 56.4375
2 | 0.5087 | 0.00804 | -0.0679 | 63.2711
2.5 | 0.5655 | 0.00796 | -0.0687 | 71.0427
3 | 0.6244 | 0.00787 | -0.0699 | 79.3393
3.5 | 0.6794 | 0.00771 | -0.0702 | 88.1193
4 | 0.7362 | 0.0076 | -0.0708 | 96.8684
4.5 | 0.7849 | 0.00746 | -0.0698 | 105.2145
5 | 0.8301 | 0.00743 | -0.0682 | 111.7227
5.5 | 0.8349 | 0.00772 | -0.0583 | 108.1477
6 | 0.7976 | 0.0096 | -0.0415 | 83.0833
6.5 | 0.779 | 0.0118 | -0.0298 | 66.0169
7 | 0.7677 | 0.01419 | -0.0202 | 54.1015
7.5 | 0.7644 | 0.01658 | -0.0124 | 46.1037
8 | 0.7648 | 0.01908 | -0.0058 | 40.0839
8.5 | 0.7732 | 0.02139 | -0.0006 | 36.1477
9 | 0.8032 | 0.02276 | 0.0017 | 35.29
9.5 | 0.8348 | 0.02412 | 0.0037 | 34.6103
10 | 0.8685 | 0.0254 | 0.0053 | 34.1929
11 | 0.9275 | 0.02857 | 0.0091 | 32.4641
11.5 | 0.9585 | 0.03013 | 0.0107 | 31.8121
12 | 0.9873 | 0.03189 | 0.0123 | 30.9595
12.5 | 1.0082 | 0.03426 | 0.0145 | 29.4279
13 | 1.0314 | 0.03652 | 0.0164 | 28.2421
13.5 | 1.0577 | 0.03866 | 0.0177 | 27.359
14 | 1.0831 | 0.04087 | 0.019 | 26.5011
14.5 | 1.104 | 0.04356 | 0.0204 | 25.3444
15 | 1.1212 | 0.04657 | 0.0219 | 24.0756
15.5 | 1.1285 | 0.05055 | 0.0238 | 22.3244
16 | 1.1475 | 0.05347 | 0.0249 | 21.4606
17 | 1.1886 | 0.06073 | 0.024 | 19.5719
17.5 | 1.2028 | 0.06486 | 0.0238 | 18.5446
18 | 1.2139 | 0.06947 | 0.0235 | 17.4737
18.5 | 1.2236 | 0.07442 | 0.0228 | 16.4418
19 | 1.2299 | 0.07992 | 0.0218 | 15.3891
19.5 | 1.2288 | 0.0863 | 0.0206 | 14.2387
20 | 1.2284 | 0.09302 | 0.0187 | 13.2058

## 43. Re 1M Mach 0.10 (1)
BIGFOIL.COM POLAR EXPORT
NACA66A319
NACA66A319 |  |  |  | Cl Max: | 1.509 | at alpha= | 14 | deg
JavaFoil+Calcfoil stall+Eppler ext transition |  |  |  | L/D Max: | 118.317 | at alpha= | 4 | deg
Re: | 1000000 |  |  | Cd Min: | 0.00558 | at alpha= | -1 | deg
Mach: | 0.1 |  |  | Cl=0 at alpha= | -2.4839 | deg
|  |  |  | @ Cl=0.1, Cd= | 0.0058737
|  |  |  | @ Cl=0.4, Cd= | 0.0061227
|  |  |  | @ Cl=0.6, Cd= | 0.0063693
alpha (deg) | Cl | Cd | Cm | Cl/Cd
-17 | -0.964 | 0.13075 | -0.008 | -7.376
-16.5 | -0.962 | 0.12315 | -0.008 | -7.815
-16 | -0.958 | 0.11839 | -0.009 | -8.088
-15.5 | -0.951 | 0.1105 | -0.01 | -8.607
-15 | -0.942 | 0.10437 | -0.011 | -9.026
-14.5 | -0.93 | 0.09998 | -0.012 | -9.299
-14 | -0.914 | 0.09385 | -0.012 | -9.74
-13.5 | -0.897 | 0.08849 | -0.013 | -10.135
-13 | -0.876 | 0.08365 | -0.014 | -10.474
-12.5 | -0.86 | 0.07559 | -0.017 | -11.382
-12 | -0.975 | 0.02152 | -0.028 | -45.318
-11.5 | -0.946 | 0.01999 | -0.03 | -47.323
-11 | -0.911 | 0.01913 | -0.031 | -47.613
-10.5 | -0.872 | 0.01805 | -0.033 | -48.338
-10 | -0.832 | 0.01716 | -0.034 | -48.449
-9.5 | -0.788 | 0.01632 | -0.035 | -48.255
-9 | -0.742 | 0.0155 | -0.037 | -47.851
-8.5 | -0.693 | 0.01479 | -0.038 | -46.88
-8 | -0.643 | 0.01418 | -0.04 | -45.342
-7.5 | -0.591 | 0.01358 | -0.041 | -43.487
-7 | -0.536 | 0.01307 | -0.043 | -41.033
-6.5 | -0.481 | 0.01259 | -0.044 | -38.189
-6 | -0.424 | 0.0117 | -0.045 | -36.226
-5.5 | -0.366 | 0.01127 | -0.047 | -32.445
-5 | -0.307 | 0.01127 | -0.048 | -27.211
-4.5 | -0.247 | 0.01091 | -0.05 | -22.62
-4 | -0.186 | 0.01057 | -0.051 | -17.63
-3.5 | -0.125 | 0.01025 | -0.052 | -12.235
-3 | -0.064 | 0.00593 | -0.054 | -10.88
-2.5 | -0.002 | 0.00591 | -0.056 | -0.391
-2 | 0.06 | 0.00588 | -0.057 | 10.276
-1.5 | 0.123 | 0.00587 | -0.059 | 21.008
-1 | 0.187 | 0.00558 | -0.06 | 33.415
-0.5 | 0.25 | 0.00596 | -0.062 | 42.009
0 | 0.309 | 0.00607 | -0.063 | 50.878
0.5 | 0.371 | 0.00609 | -0.064 | 60.945
1 | 0.433 | 0.00616 | -0.066 | 70.275
1.5 | 0.494 | 0.00623 | -0.067 | 79.356
2 | 0.556 | 0.00629 | -0.068 | 88.365
2.5 | 0.617 | 0.0064 | -0.07 | 96.445
3 | 0.678 | 0.00648 | -0.071 | 104.642
3.5 | 0.735 | 0.00661 | -0.072 | 111.153
4 | 0.794 | 0.00671 | -0.073 | 118.317
4.5 | 0.847 | 0.01429 | -0.074 | 59.269
5 | 0.904 | 0.01483 | -0.076 | 60.982
5.5 | 0.96 | 0.01541 | -0.077 | 62.308
6 | 1.015 | 0.01606 | -0.078 | 63.215
6.5 | 1.069 | 0.01672 | -0.079 | 63.896
7 | 1.121 | 0.0174 | -0.081 | 64.404
7.5 | 1.17 | 0.01815 | -0.082 | 64.487
8 | 1.217 | 0.01886 | -0.083 | 64.514
8.5 | 1.261 | 0.01967 | -0.084 | 64.087
9 | 1.302 | 0.02047 | -0.085 | 63.624
9.5 | 1.34 | 0.02132 | -0.087 | 62.861
10 | 1.375 | 0.02235 | -0.088 | 61.523
10.5 | 1.406 | 0.02331 | -0.089 | 60.325
11 | 1.433 | 0.02426 | -0.09 | 59.073
11.5 | 1.457 | 0.02549 | -0.091 | 57.156
12 | 1.476 | 0.02674 | -0.092 | 55.195
12.5 | 1.491 | 0.02792 | -0.093 | 53.393
13 | 1.502 | 0.02916 | -0.094 | 51.491
13.5 | 1.508 | 0.03075 | -0.095 | 49.022
14 | 1.509 | 0.03275 | -0.096 | 46.07
14.5 | 1.506 | 0.03448 | -0.097 | 43.667
15 | 1.498 | 0.0365 | -0.097 | 41.033
15.5 | 1.472 | 0.04166 | -0.097 | 35.32
16 | 1.268 | 0.11206 | -0.064 | 11.311
16.5 | 1.24 | 0.1239 | -0.058 | 10.012
17 | 1.216 | 0.13308 | -0.054 | 9.139
17.5 | 1.192 | 0.14056 | -0.052 | 8.483
18 | 1.168 | 0.14703 | -0.053 | 7.946
18.5 | 1.141 | 0.15404 | -0.052 | 7.407
19 | 1.113 | 0.1633 | -0.053 | 6.818

## 44. Re 1M Mach 0.10 (2)
BIGFOIL.COM POLAR EXPORT
NACA66A319
NACA66A319 |  |  |  | Cl Max: | 1.2182 | at alpha= | 19 | deg
XFOIL ncrit=9 |  |  |  | L/D Max: | 111.676 | at alpha= | 5 | deg
Re: | 1000000 |  |  | Cd Min: | 0.17813 | at alpha= | -19.5 | deg
Mach: | 0.1 |  |  | Cl=0 at alpha= | -2.3419 | deg
|  |  |  | @ Cl=0.1, Cd= | 0.0076758
|  |  |  | @ Cl=0.4, Cd= | 0.0080511
|  |  |  | @ Cl=0.6, Cd= | 0.0079565
alpha (deg) | Cl | Cd | Cm | Cl/Cd
-19.5 | -0.4056 | 0.17813 | -0.0622 | -2.277
-19 | -0.3865 | 0.17366 | -0.0651 | -2.2256
-18 | -0.6892 | 0.08329 | -0.1069 | -8.2747
-17.5 | -0.7467 | 0.06804 | -0.1146 | -10.9744
-17 | -0.7827 | 0.05803 | -0.1177 | -13.4879
-16.5 | -0.8026 | 0.05094 | -0.1187 | -15.7558
-16 | -0.8177 | 0.04509 | -0.1179 | -18.1348
-15.5 | -0.82 | 0.04117 | -0.1165 | -19.9174
-15 | -0.8166 | 0.03759 | -0.1146 | -21.7239
-14.5 | -0.8085 | 0.03358 | -0.1125 | -24.0768
-14 | -0.7858 | 0.03088 | -0.111 | -25.4469
-13.5 | -0.7616 | 0.02903 | -0.1094 | -26.2349
-13 | -0.7329 | 0.02714 | -0.1079 | -27.0044
-12.5 | -0.7033 | 0.02562 | -0.1063 | -27.4512
-12 | -0.67 | 0.02416 | -0.1049 | -27.7318
-11.5 | -0.6348 | 0.02276 | -0.1035 | -27.891
-11 | -0.5997 | 0.02163 | -0.102 | -27.7254
-10.5 | -0.5627 | 0.02057 | -0.1007 | -27.3554
-10 | -0.5332 | 0.0189 | -0.0983 | -28.2116
-9.5 | -0.4992 | 0.01786 | -0.0964 | -27.9507
-8.5 | -0.4289 | 0.01598 | -0.0926 | -26.8398
-8 | -0.3918 | 0.01518 | -0.0908 | -25.8103
-7.5 | -0.3607 | 0.01413 | -0.088 | -25.5272
-7 | -0.3249 | 0.01336 | -0.0858 | -24.3189
-6.5 | -0.2864 | 0.01277 | -0.0839 | -22.4276
-6 | -0.2496 | 0.01213 | -0.0815 | -20.5771
-5.5 | -0.2136 | 0.01153 | -0.0789 | -18.5256
-5 | -0.1815 | 0.01105 | -0.0753 | -16.4253
-4.5 | -0.1648 | 0.01012 | -0.069 | -16.2846
-4 | -0.152 | 0.00859 | -0.0623 | -17.695
-3.5 | -0.1316 | 0.00691 | -0.0569 | -19.0449
-3 | -0.0769 | 0.00693 | -0.0572 | -11.0967
-2.5 | -0.0185 | 0.00724 | -0.058 | -2.5552
-2 | 0.04 | 0.00743 | -0.059 | 5.3836
-1.5 | 0.0985 | 0.00767 | -0.0598 | 12.8422
-1 | 0.1576 | 0.0079 | -0.0608 | 19.9494
-0.5 | 0.2164 | 0.00804 | -0.062 | 26.9154
0 | 0.275 | 0.00807 | -0.0632 | 34.0768
0.5 | 0.334 | 0.00805 | -0.0645 | 41.4907
1 | 0.3935 | 0.00805 | -0.0658 | 48.882
1.5 | 0.4538 | 0.00806 | -0.0673 | 56.3027
2 | 0.5111 | 0.00809 | -0.0682 | 63.1768
2.5 | 0.5682 | 0.00801 | -0.069 | 70.9363
3 | 0.6277 | 0.00791 | -0.0702 | 79.3552
3.5 | 0.6828 | 0.00775 | -0.0704 | 88.1032
4 | 0.7404 | 0.00765 | -0.0711 | 96.7843
4.5 | 0.7885 | 0.00749 | -0.0699 | 105.2737
5 | 0.8331 | 0.00746 | -0.0681 | 111.6756
5.5 | 0.8335 | 0.0078 | -0.0572 | 106.859
6 | 0.7956 | 0.00977 | -0.0405 | 81.433
6.5 | 0.7766 | 0.01203 | -0.0287 | 64.5553
7 | 0.7654 | 0.01445 | -0.0191 | 52.9689
7.5 | 0.7616 | 0.01689 | -0.0114 | 45.0918
8.5 | 0.7711 | 0.02175 | 0.0004 | 35.4529
9 | 0.8025 | 0.02308 | 0.0026 | 34.7704
9.5 | 0.8337 | 0.0245 | 0.0046 | 34.0286
10 | 0.8678 | 0.02579 | 0.0062 | 33.6487
10.5 | 0.8979 | 0.02738 | 0.0082 | 32.794
11 | 0.9268 | 0.02904 | 0.0101 | 31.9146
11.5 | 0.9571 | 0.03068 | 0.0118 | 31.1962
12 | 0.9859 | 0.03251 | 0.0135 | 30.3261
12.5 | 1.003 | 0.03521 | 0.016 | 28.4862
13 | 1.0298 | 0.03726 | 0.0176 | 27.6382
13.5 | 1.0552 | 0.03954 | 0.019 | 26.6869
14 | 1.0801 | 0.04187 | 0.0203 | 25.7965
14.5 | 1.1006 | 0.04465 | 0.0217 | 24.6495
15 | 1.1157 | 0.04796 | 0.0233 | 23.2631
15.5 | 1.1257 | 0.05183 | 0.025 | 21.7191
16 | 1.1444 | 0.05491 | 0.026 | 20.8414
16.5 | 1.1675 | 0.05845 | 0.0253 | 19.9743
17.5 | 1.1959 | 0.06691 | 0.025 | 17.8733
18 | 1.2057 | 0.07183 | 0.0246 | 16.7855
18.5 | 1.2138 | 0.07714 | 0.0237 | 15.735
19 | 1.2182 | 0.08298 | 0.0225 | 14.6806
19.5 | 1.2135 | 0.09007 | 0.021 | 13.4729
20 | 1.212 | 0.09724 | 0.0186 | 12.464

## 45. Re 1M Mach 0.25 (1)
BIGFOIL.COM POLAR EXPORT
NACA66A319
NACA66A319 |  |  |  | Cl Max: | 1.437 | at alpha= | 12 | deg
JavaFoil+Calcfoil stall+Eppler ext transition |  |  |  | L/D Max: | 117.398 | at alpha= | 4 | deg
Re: | 1000000 |  |  | Cd Min: | 0.00571 | at alpha= | -0.5 | deg
Mach: | 0.25 |  |  | Cl=0 at alpha= | -2.4844 | deg
|  |  |  | @ Cl=0.1, Cd= | 0.0059781
|  |  |  | @ Cl=0.4, Cd= | 0.0062641
|  |  |  | @ Cl=0.6, Cd= | 0.0064829
alpha (deg) | Cl | Cd | Cm | Cl/Cd
-16 | -0.826 | 0.12618 | -0.009 | -6.545
-15.5 | -0.839 | 0.11968 | -0.01 | -7.009
-15 | -0.848 | 0.11411 | -0.01 | -7.432
-14.5 | -0.853 | 0.10522 | -0.011 | -8.104
-14 | -0.852 | 0.09898 | -0.012 | -8.611
-13.5 | -0.848 | 0.09335 | -0.013 | -9.083
-13 | -0.839 | 0.0876 | -0.013 | -9.576
-12.5 | -0.826 | 0.08239 | -0.014 | -10.027
-12 | -0.809 | 0.07745 | -0.015 | -10.444
-11.5 | -0.79 | 0.07167 | -0.017 | -11.02
-11 | -0.899 | 0.02078 | -0.032 | -43.272
-10.5 | -0.871 | 0.01926 | -0.033 | -45.206
-10 | -0.834 | 0.01815 | -0.035 | -45.95
-9.5 | -0.794 | 0.01726 | -0.036 | -45.989
-9 | -0.75 | 0.01633 | -0.038 | -45.927
-8.5 | -0.703 | 0.01556 | -0.039 | -45.185
-8 | -0.653 | 0.01483 | -0.041 | -44.057
-7.5 | -0.601 | 0.01422 | -0.042 | -42.299
-7 | -0.547 | 0.01334 | -0.044 | -41.03
-6.5 | -0.491 | 0.01261 | -0.045 | -38.931
-6 | -0.434 | 0.01246 | -0.047 | -34.799
-5.5 | -0.374 | 0.012 | -0.048 | -31.193
-5 | -0.314 | 0.01159 | -0.049 | -27.115
-4.5 | -0.253 | 0.0112 | -0.051 | -22.591
-4 | -0.191 | 0.01084 | -0.052 | -17.62
-3.5 | -0.129 | 0.01049 | -0.054 | -12.251
-3 | -0.066 | 0.0102 | -0.055 | -6.432
-2.5 | -0.002 | 0.00602 | -0.057 | -0.393
-2 | 0.062 | 0.00599 | -0.059 | 10.337
-1.5 | 0.126 | 0.00597 | -0.06 | 21.16
-1 | 0.191 | 0.00597 | -0.062 | 32.003
-0.5 | 0.256 | 0.00571 | -0.063 | 44.845
0 | 0.317 | 0.00623 | -0.065 | 50.863
0.5 | 0.381 | 0.00624 | -0.066 | 61.012
1 | 0.444 | 0.00632 | -0.067 | 70.258
1.5 | 0.507 | 0.00636 | -0.069 | 79.832
2 | 0.57 | 0.00644 | -0.07 | 88.546
2.5 | 0.633 | 0.00653 | -0.071 | 96.975
3 | 0.696 | 0.00666 | -0.073 | 104.44
3.5 | 0.753 | 0.00677 | -0.074 | 111.225
4 | 0.814 | 0.00693 | -0.075 | 117.398
4.5 | 0.869 | 0.01479 | -0.076 | 58.734
5 | 0.927 | 0.01537 | -0.078 | 60.292
5.5 | 0.984 | 0.01608 | -0.079 | 61.177
6 | 1.039 | 0.01677 | -0.08 | 61.986
6.5 | 1.093 | 0.01747 | -0.081 | 62.582
7 | 1.145 | 0.01821 | -0.083 | 62.864
7.5 | 1.194 | 0.019 | -0.084 | 62.83
8 | 1.239 | 0.01978 | -0.085 | 62.631
8.5 | 1.281 | 0.02067 | -0.086 | 61.946
9 | 1.318 | 0.0216 | -0.088 | 61.047
9.5 | 1.352 | 0.02265 | -0.089 | 59.666
10 | 1.38 | 0.02379 | -0.09 | 58.014
10.5 | 1.403 | 0.02482 | -0.091 | 56.548
11 | 1.421 | 0.026 | -0.092 | 54.646
11.5 | 1.433 | 0.02731 | -0.093 | 52.458
12 | 1.437 | 0.02908 | -0.094 | 49.407
12.5 | 1.435 | 0.03052 | -0.095 | 47.002
13 | 1.425 | 0.03251 | -0.096 | 43.819
13.5 | 1.406 | 0.03461 | -0.097 | 40.616
14 | 1.173 | 0.10031 | -0.053 | 11.695
14.5 | 1.148 | 0.10749 | -0.05 | 10.681
15 | 1.119 | 0.11429 | -0.05 | 9.79
15.5 | 1.085 | 0.12196 | -0.049 | 8.897
16 | 1.044 | 0.13013 | -0.049 | 8.025
16.5 | 0.993 | 0.1381 | -0.048 | 7.188
17 | 0.936 | 0.14938 | -0.047 | 6.269

## 46. Re 1M Mach 0.25 (2)
BIGFOIL.COM POLAR EXPORT
NACA66A319
NACA66A319 |  |  |  | Cl Max: | 1.1436 | at alpha= | 17.5 | deg
XFOIL ncrit=9 |  |  |  | L/D Max: | 110.444 | at alpha= | 5 | deg
Re: | 1000000 |  |  | Cd Min: | 0.17791 | at alpha= | -19 | deg
Mach: | 0.25 |  |  | Cl=0 at alpha= | -2.327 | deg
|  |  |  | @ Cl=0.1, Cd= | 0.007911
|  |  |  | @ Cl=0.4, Cd= | 0.00831
|  |  |  | @ Cl=0.6, Cd= | 0.0082454
alpha (deg) | Cl | Cd | Cm | Cl/Cd
-19 | -0.3812 | 0.17791 | -0.066 | -2.1427
-18.5 | -0.3622 | 0.17294 | -0.069 | -2.0944
-18 | -0.3464 | 0.16689 | -0.0726 | -2.0756
-17.5 | -0.3362 | 0.15942 | -0.0766 | -2.1089
-16.5 | -0.5601 | 0.08669 | -0.1106 | -6.461
-16 | -0.6177 | 0.07025 | -0.1201 | -8.7929
-15.5 | -0.6558 | 0.05924 | -0.125 | -11.0702
-15 | -0.6841 | 0.05108 | -0.1263 | -13.3927
-14.5 | -0.705 | 0.04469 | -0.1258 | -15.7753
-14 | -0.724 | 0.03864 | -0.1235 | -18.7371
-13.5 | -0.722 | 0.03458 | -0.1212 | -20.8791
-13 | -0.7087 | 0.03149 | -0.1187 | -22.5056
-12.5 | -0.6885 | 0.02919 | -0.1164 | -23.5868
-12 | -0.6615 | 0.02708 | -0.1143 | -24.4276
-11.5 | -0.6287 | 0.0251 | -0.1124 | -25.0478
-11 | -0.5933 | 0.02353 | -0.1106 | -25.2146
-10.5 | -0.5551 | 0.02211 | -0.109 | -25.1063
-10 | -0.517 | 0.02084 | -0.1073 | -24.8081
-9.5 | -0.4853 | 0.01928 | -0.1047 | -25.1712
-9 | -0.4497 | 0.01817 | -0.1026 | -24.7496
-8.5 | -0.4142 | 0.01709 | -0.1004 | -24.2364
-8 | -0.3777 | 0.01612 | -0.0982 | -23.4305
-7.5 | -0.3423 | 0.01516 | -0.0958 | -22.5792
-7 | -0.3104 | 0.01414 | -0.0928 | -21.9519
-6.5 | -0.2715 | 0.01345 | -0.0907 | -20.1859
-6 | -0.2314 | 0.0128 | -0.0886 | -18.0781
-5.5 | -0.1961 | 0.01204 | -0.0858 | -16.2874
-5 | -0.159 | 0.01142 | -0.083 | -13.9229
-4.5 | -0.1423 | 0.01063 | -0.0764 | -13.3866
-4 | -0.1405 | 0.00918 | -0.0673 | -15.305
-3.5 | -0.1258 | 0.00755 | -0.0607 | -16.6623
-3 | -0.0804 | 0.00715 | -0.0589 | -11.2448
-2.5 | -0.0208 | 0.00736 | -0.0596 | -2.8261
-2 | 0.0393 | 0.00759 | -0.0605 | 5.1779
-1.5 | 0.0997 | 0.00791 | -0.0613 | 12.6043
-1 | 0.1606 | 0.00812 | -0.0623 | 19.7783
-0.5 | 0.2212 | 0.00826 | -0.0634 | 26.7797
0 | 0.282 | 0.00839 | -0.0647 | 33.6114
0.5 | 0.3426 | 0.00831 | -0.066 | 41.2274
1 | 0.4042 | 0.00831 | -0.0674 | 48.6402
1.5 | 0.4651 | 0.0084 | -0.0687 | 55.369
2 | 0.5231 | 0.00836 | -0.0694 | 62.5718
2.5 | 0.5829 | 0.00827 | -0.0703 | 70.4837
3 | 0.6456 | 0.00818 | -0.0717 | 78.9242
3.5 | 0.7007 | 0.00798 | -0.0714 | 87.807
4 | 0.7583 | 0.00786 | -0.0717 | 96.4758
4.5 | 0.8059 | 0.00768 | -0.0698 | 104.9349
5 | 0.846 | 0.00766 | -0.0665 | 110.4439
5.5 | 0.829 | 0.00834 | -0.0521 | 99.4005
6 | 0.7857 | 0.01073 | -0.0349 | 73.2246
6.5 | 0.7647 | 0.01329 | -0.0231 | 57.5395
7 | 0.7524 | 0.01595 | -0.0136 | 47.1724
7.5 | 0.7478 | 0.01864 | -0.0058 | 40.118
8 | 0.7466 | 0.02145 | 0.0009 | 34.8065
8.5 | 0.7645 | 0.02354 | 0.005 | 32.4766
9 | 0.7979 | 0.02493 | 0.0071 | 32.0056
9.5 | 0.83 | 0.02645 | 0.0093 | 31.38
10 | 0.8633 | 0.02799 | 0.0113 | 30.8432
10.5 | 0.8888 | 0.03009 | 0.0139 | 29.5381
11 | 0.9215 | 0.03179 | 0.0156 | 28.9871
11.5 | 0.9496 | 0.03383 | 0.0177 | 28.0698
12 | 0.9725 | 0.03632 | 0.0199 | 26.7759
12.5 | 0.9922 | 0.03919 | 0.0222 | 25.3177
13 | 1.0165 | 0.04181 | 0.024 | 24.3124
13.5 | 1.0397 | 0.0446 | 0.0257 | 23.3117
14 | 1.0619 | 0.04764 | 0.027 | 22.2901
14.5 | 1.0769 | 0.05134 | 0.0286 | 20.9758
15 | 1.0887 | 0.05547 | 0.0301 | 19.6268
15.5 | 1.1072 | 0.05924 | 0.0309 | 18.6901
16 | 1.121 | 0.06359 | 0.0315 | 17.6286
16.5 | 1.1306 | 0.06842 | 0.032 | 16.5244
17 | 1.1358 | 0.07374 | 0.0323 | 15.4028
17.5 | 1.1436 | 0.08039 | 0.0297 | 14.2256
18 | 1.1417 | 0.08771 | 0.0278 | 13.0168
18.5 | 1.1352 | 0.09592 | 0.0251 | 11.8349
19 | 1.1152 | 0.1063 | 0.0211 | 10.4911
19.5 | 1.0945 | 0.11774 | 0.0153 | 9.2959
20 | 1.0693 | 0.13021 | 0.0084 | 8.2121

## 47. Re 1M Mach 0.50 (1)
BIGFOIL.COM POLAR EXPORT
NACA66A319
NACA66A319 |  |  |  | Cl Max: | 1.269 | at alpha= | 8 | deg
JavaFoil+Calcfoil stall+Eppler ext transition |  |  |  | L/D Max: | 108.772 | at alpha= | 3.5 | deg
Re: | 1000000 |  |  | Cd Min: | 0.00654 | at alpha= | -0.5 | deg
Mach: | 0.5 |  |  | Cl=0 at alpha= | -2.4789 | deg
|  |  |  | @ Cl=0.1, Cd= | 0.0066033
|  |  |  | @ Cl=0.4, Cd= | 0.0067741
|  |  |  | @ Cl=0.6, Cd= | 0.0070678
alpha (deg) | Cl | Cd | Cm | Cl/Cd
-20 | -0.99 | 0.19754 | -0.006 | -5.014
-19.5 | -0.963 | 0.19122 | -0.007 | -5.034
-19 | -0.935 | 0.1889 | -0.007 | -4.949
-18.5 | -0.907 | 0.18385 | -0.008 | -4.935
-18 | -0.878 | 0.17972 | -0.009 | -4.887
-17.5 | -0.85 | 0.17282 | -0.009 | -4.917
-17 | -0.822 | 0.16883 | -0.01 | -4.869
-16.5 | -0.794 | 0.16575 | -0.011 | -4.792
-16 | -0.767 | 0.1594 | -0.011 | -4.81
-15.5 | -0.737 | 0.1507 | -0.012 | -4.891
-15 | -0.709 | 0.14383 | -0.012 | -4.93
-14.5 | -0.681 | 0.13989 | -0.013 | -4.87
-14 | -0.653 | 0.13384 | -0.014 | -4.882
-13.5 | -0.625 | 0.12995 | -0.014 | -4.813
-13 | -0.596 | 0.1236 | -0.014 | -4.825
-12.5 | -0.568 | 0.1186 | -0.015 | -4.79
-12 | -0.54 | 0.11523 | -0.015 | -4.686
-11.5 | -0.512 | 0.11327 | -0.016 | -4.52
-11 | -0.484 | 0.09994 | -0.017 | -4.843
-10.5 | -0.456 | 0.09663 | -0.018 | -4.717
-10 | -0.427 | 0.08145 | -0.018 | -5.245
-9.5 | -0.399 | 0.087 | -0.018 | -4.584
-9 | -0.523 | 0.06385 | -0.019 | -8.185
-8.5 | -0.566 | 0.05662 | -0.021 | -9.99
-8 | -0.556 | 0.05099 | -0.024 | -10.912
-7.5 | -0.628 | 0.01693 | -0.046 | -37.076
-7 | -0.489 | 0.04435 | -0.025 | -11.025
-6.5 | -0.53 | 0.01523 | -0.05 | -34.779
-6 | -0.472 | 0.01446 | -0.051 | -32.607
-5.5 | -0.41 | 0.01376 | -0.053 | -29.774
-5 | -0.345 | 0.01317 | -0.054 | -26.228
-4.5 | -0.279 | 0.01261 | -0.056 | -22.133
-4 | -0.211 | 0.01212 | -0.058 | -17.417
-3.5 | -0.142 | 0.01167 | -0.059 | -12.19
-3 | -0.073 | 0.01126 | -0.061 | -6.461
-2.5 | -0.003 | 0.00668 | -0.063 | -0.391
-2 | 0.068 | 0.00663 | -0.064 | 10.316
-1.5 | 0.14 | 0.00657 | -0.066 | 21.27
-1 | 0.211 | 0.00656 | -0.068 | 32.208
-0.5 | 0.283 | 0.00654 | -0.069 | 43.3
0 | 0.352 | 0.00672 | -0.071 | 52.449
0.5 | 0.423 | 0.0068 | -0.072 | 62.19
1 | 0.493 | 0.00689 | -0.074 | 71.619
1.5 | 0.564 | 0.007 | -0.076 | 80.481
2 | 0.633 | 0.00713 | -0.077 | 88.836
2.5 | 0.703 | 0.00727 | -0.079 | 96.649
3 | 0.773 | 0.00732 | -0.081 | 105.605
3.5 | 0.835 | 0.00767 | -0.082 | 108.772
4 | 0.898 | 0.01663 | -0.083 | 53.985
4.5 | 0.961 | 0.01741 | -0.085 | 55.216
5 | 1.023 | 0.0182 | -0.086 | 56.19
5.5 | 1.082 | 0.01916 | -0.088 | 56.458
6 | 1.137 | 0.02021 | -0.089 | 56.246
6.5 | 1.187 | 0.02124 | -0.09 | 55.864
7 | 1.23 | 0.02253 | -0.092 | 54.581
7.5 | 1.26 | 0.02381 | -0.093 | 52.926
8 | 1.269 | 0.02546 | -0.095 | 49.831
8.5 | 1.039 | 0.05588 | -0.047 | 18.603
9 | 0.933 | 0.0646 | -0.044 | 14.451
9.5 | 0.676 | 0.0825 | -0.042 | 8.193
10 | 0.703 | 0.09035 | -0.043 | 7.786
10.5 | 0.731 | 0.10177 | -0.043 | 7.183
11 | 0.758 | 0.10474 | -0.043 | 7.241
11.5 | 0.787 | 0.11305 | -0.048 | 6.963
12 | 0.815 | 0.1141 | -0.049 | 7.139
12.5 | 0.842 | 0.11747 | -0.049 | 7.167
13 | 0.869 | 0.12535 | -0.05 | 6.934

## 48. Re 1M Mach 0.50 (2)
BIGFOIL.COM POLAR EXPORT
NACA66A319
NACA66A319 |  |  |  | Cl Max: | 0.9458 | at alpha= | 13 | deg
XFOIL ncrit=9 |  |  |  | L/D Max: | 90.7048 | at alpha= | 4.5 | deg
Re: | 1000000 |  |  | Cd Min: | 0.19686 | at alpha= | 18 | deg
Mach: | 0.5 |  |  | Cl=0 at alpha= | -2.2302 | deg
|  |  |  | @ Cl=0.1, Cd= | 0.0089159
|  |  |  | @ Cl=0.4, Cd= | 0.0099271
|  |  |  | @ Cl=0.6, Cd= | 0.0098413
alpha (deg) | Cl | Cd | Cm | Cl/Cd
-15.5 | -0.2443 | 0.14517 | -0.1003 | -1.6829
-15 | -0.2313 | 0.13711 | -0.1048 | -1.687
-14.5 | -0.2358 | 0.12468 | -0.1106 | -1.8912
-14 | -0.2321 | 0.1155 | -0.1152 | -2.0095
-13 | -0.2654 | 0.08987 | -0.1285 | -2.9532
-12.5 | -0.3209 | 0.07041 | -0.1403 | -4.5576
-12 | -0.363 | 0.05735 | -0.148 | -6.3296
-11.5 | -0.3969 | 0.04788 | -0.151 | -8.2895
-11 | -0.4266 | 0.04031 | -0.1503 | -10.583
-10.5 | -0.4428 | 0.0345 | -0.1475 | -12.8348
-10 | -0.4426 | 0.03008 | -0.1436 | -14.7141
-9.5 | -0.4288 | 0.02644 | -0.1396 | -16.2179
-9 | -0.3956 | 0.02405 | -0.1363 | -16.4491
-8.5 | -0.3547 | 0.02224 | -0.1332 | -15.9487
-8 | -0.3134 | 0.02074 | -0.1301 | -15.1109
-7.5 | -0.2744 | 0.01936 | -0.1268 | -14.1736
-7 | -0.242 | 0.01788 | -0.1228 | -13.5347
-6.5 | -0.2054 | 0.01669 | -0.1193 | -12.3068
-6 | -0.1664 | 0.01565 | -0.1159 | -10.6326
-5.5 | -0.1272 | 0.0147 | -0.1126 | -8.6531
-5 | -0.0858 | 0.0139 | -0.1095 | -6.1727
-4 | -0.0429 | 0.01145 | -0.0975 | -3.7467
-3.5 | -0.0733 | 0.00994 | -0.0818 | -7.3742
-3 | -0.0895 | 0.00814 | -0.0682 | -10.9951
-2.5 | -0.0367 | 0.00811 | -0.0658 | -4.5253
-2 | 0.0313 | 0.00851 | -0.0663 | 3.678
-1.5 | 0.1007 | 0.00892 | -0.0671 | 11.2892
-1 | 0.1693 | 0.00928 | -0.0679 | 18.2435
-0.5 | 0.2382 | 0.00952 | -0.0691 | 25.021
0 | 0.303 | 0.00977 | -0.0697 | 31.0133
0.5 | 0.3644 | 0.00988 | -0.0697 | 36.8826
1 | 0.4249 | 0.00996 | -0.0695 | 42.6606
1.5 | 0.4894 | 0.00996 | -0.0699 | 49.1365
2 | 0.5604 | 0.00983 | -0.0714 | 57.0092
2.5 | 0.6305 | 0.00985 | -0.0727 | 64.0102
3 | 0.6807 | 0.00983 | -0.0699 | 69.2472
3.5 | 0.7578 | 0.00935 | -0.0717 | 81.0481
4 | 0.8038 | 0.00906 | -0.0674 | 88.7196
4.5 | 0.8236 | 0.00908 | -0.0582 | 90.7048
5 | 0.8363 | 0.00961 | -0.0484 | 87.0239
5.5 | 0.8088 | 0.01164 | -0.0329 | 69.4845
6 | 0.7594 | 0.01525 | -0.0162 | 49.7967
6.5 | 0.7312 | 0.01884 | -0.0042 | 38.811
7 | 0.7147 | 0.02237 | 0.0053 | 31.949
7.5 | 0.7045 | 0.02594 | 0.0133 | 27.1588
8 | 0.7118 | 0.02907 | 0.019 | 24.4857
8.5 | 0.7468 | 0.03107 | 0.0218 | 24.036
9 | 0.778 | 0.03342 | 0.0249 | 23.2795
9.5 | 0.8111 | 0.03581 | 0.0276 | 22.6501
10 | 0.837 | 0.03877 | 0.0307 | 21.5889
10.5 | 0.8586 | 0.04218 | 0.0337 | 20.3556
11 | 0.8807 | 0.04578 | 0.0365 | 19.2377
11.5 | 0.901 | 0.04972 | 0.039 | 18.1215
12 | 0.9196 | 0.05402 | 0.0412 | 17.0233
12.5 | 0.9344 | 0.05891 | 0.0431 | 15.8615
13 | 0.9458 | 0.06453 | 0.0445 | 14.6567
13.5 | 0.9439 | 0.0719 | 0.0446 | 13.128
14 | 0.9291 | 0.08131 | 0.0428 | 11.4266
14.5 | 0.9061 | 0.09254 | 0.0387 | 9.7914
15 | 0.8792 | 0.1052 | 0.0324 | 8.3574
15.5 | 0.8529 | 0.11884 | 0.0242 | 7.1769
16 | 0.8243 | 0.1338 | 0.0146 | 6.1607
16.5 | 0.805 | 0.14801 | 0.0055 | 5.4388
17 | 0.7821 | 0.16361 | -0.0041 | 4.7803
17.5 | 0.7503 | 0.18372 | -0.0149 | 4.0839
18 | 0.7492 | 0.19686 | -0.022 | 3.8058

## 49. Re 2M Mach 0.00 (1)
BIGFOIL.COM POLAR EXPORT
NACA66A319
NACA66A319 |  |  |  | Cl Max: | 1.531 | at alpha= | 14.5 | deg
JavaFoil+Calcfoil stall+Eppler ext transition |  |  |  | L/D Max: | 151.162 | at alpha= | 4 | deg
Re: | 2000000 |  |  | Cd Min: | 0.00435 | at alpha= | -2 | deg
Mach: | 0 |  |  | Cl=0 at alpha= | -2.4839 | deg
|  |  |  | @ Cl=0.1, Cd= | 0.0046167
|  |  |  | @ Cl=0.4, Cd= | 0.0048735
|  |  |  | @ Cl=0.6, Cd= | 0.0050416
alpha (deg) | Cl | Cd | Cm | Cl/Cd
-20 | -0.969 | 0.16216 | -0.005 | -5.974
-19.5 | -0.981 | 0.15447 | -0.005 | -6.352
-19 | -0.987 | 0.14732 | -0.006 | -6.702
-18.5 | -0.991 | 0.14042 | -0.007 | -7.058
-18 | -0.994 | 0.13085 | -0.008 | -7.598
-17.5 | -0.993 | 0.12663 | -0.008 | -7.843
-17 | -0.994 | 0.11847 | -0.009 | -8.386
-16.5 | -0.993 | 0.11032 | -0.011 | -8.998
-16 | -0.989 | 0.10201 | -0.012 | -9.698
-15.5 | -1.123 | 0.03017 | -0.019 | -37.236
-15 | -1.118 | 0.02666 | -0.02 | -41.946
-14.5 | -1.103 | 0.02513 | -0.022 | -43.893
-14 | -1.088 | 0.02294 | -0.023 | -47.451
-13.5 | -1.067 | 0.02165 | -0.024 | -49.305
-13 | -1.043 | 0.02031 | -0.026 | -51.38
-12.5 | -1.016 | 0.01925 | -0.027 | -52.779
-12 | -0.985 | 0.0182 | -0.029 | -54.136
-11.5 | -0.952 | 0.01721 | -0.03 | -55.292
-11 | -0.915 | 0.01638 | -0.031 | -55.876
-10.5 | -0.876 | 0.01547 | -0.033 | -56.635
-10 | -0.835 | 0.01464 | -0.034 | -57.018
-9.5 | -0.79 | 0.01392 | -0.036 | -56.782
-9 | -0.744 | 0.01326 | -0.037 | -56.082
-8.5 | -0.695 | 0.01269 | -0.038 | -54.775
-8 | -0.644 | 0.01212 | -0.04 | -53.112
-7.5 | -0.591 | 0.01163 | -0.041 | -50.789
-7 | -0.536 | 0.01122 | -0.043 | -47.811
-6.5 | -0.481 | 0.01082 | -0.044 | -44.398
-6 | -0.424 | 0.01043 | -0.046 | -40.609
-5.5 | -0.365 | 0.01012 | -0.047 | -36.118
-5 | -0.307 | 0.00977 | -0.048 | -31.385
-4.5 | -0.247 | 0.00944 | -0.05 | -26.129
-4 | -0.186 | 0.00919 | -0.051 | -20.264
-3.5 | -0.125 | 0.00893 | -0.053 | -14.029
-3 | -0.065 | 0.00488 | -0.055 | -13.302
-2.5 | -0.002 | 0.00457 | -0.056 | -0.508
-2 | 0.06 | 0.00435 | -0.058 | 13.917
-1.5 | 0.123 | 0.00477 | -0.059 | 25.829
-1 | 0.186 | 0.00478 | -0.06 | 38.976
-0.5 | 0.249 | 0.0048 | -0.062 | 51.893
0 | 0.31 | 0.00484 | -0.063 | 63.972
0.5 | 0.372 | 0.00486 | -0.065 | 76.439
1 | 0.434 | 0.00489 | -0.066 | 88.666
1.5 | 0.496 | 0.00495 | -0.067 | 100.188
2 | 0.557 | 0.005 | -0.069 | 111.558
2.5 | 0.619 | 0.00506 | -0.07 | 122.393
3 | 0.68 | 0.00511 | -0.071 | 133.208
3.5 | 0.737 | 0.0052 | -0.072 | 141.805
4 | 0.796 | 0.00527 | -0.074 | 151.162
4.5 | 0.846 | 0.0125 | -0.074 | 67.663
5 | 0.903 | 0.01299 | -0.075 | 69.464
5.5 | 0.958 | 0.01352 | -0.077 | 70.897
6 | 1.013 | 0.01408 | -0.078 | 71.94
6.5 | 1.067 | 0.01463 | -0.079 | 72.912
7 | 1.119 | 0.01524 | -0.08 | 73.391
7.5 | 1.168 | 0.01587 | -0.082 | 73.64
8 | 1.216 | 0.01647 | -0.083 | 73.812
8.5 | 1.26 | 0.01717 | -0.084 | 73.374
9 | 1.302 | 0.01782 | -0.085 | 73.064
9.5 | 1.341 | 0.01858 | -0.086 | 72.142
10 | 1.376 | 0.01945 | -0.087 | 70.773
10.5 | 1.409 | 0.02026 | -0.089 | 69.517
11 | 1.438 | 0.0211 | -0.09 | 68.132
11.5 | 1.462 | 0.02206 | -0.091 | 66.288
12 | 1.484 | 0.02324 | -0.092 | 63.834
12.5 | 1.501 | 0.02424 | -0.093 | 61.924
13 | 1.514 | 0.0254 | -0.094 | 59.629
13.5 | 1.524 | 0.02674 | -0.095 | 56.971
14 | 1.529 | 0.02798 | -0.096 | 54.653
14.5 | 1.531 | 0.0295 | -0.097 | 51.881
15 | 1.528 | 0.03101 | -0.098 | 49.277
15.5 | 1.522 | 0.03268 | -0.099 | 46.565
16 | 1.51 | 0.0347 | -0.099 | 43.523
16.5 | 1.491 | 0.03724 | -0.1 | 40.029
17 | 1.469 | 0.03926 | -0.101 | 37.417
17.5 | 1.443 | 0.04192 | -0.101 | 34.417
18 | 1.41 | 0.04626 | -0.101 | 30.489
18.5 | 1.373 | 0.05235 | -0.101 | 26.237
19 | 1.327 | 0.06146 | -0.1 | 21.598
19.5 | 1.223 | 0.10062 | -0.09 | 12.156

## 50. Re 2M Mach 0.00 (2)
BIGFOIL.COM POLAR EXPORT
NACA66A319
NACA66A319 |  |  |  | Cl Max: | 1.3585 | at alpha= | 20 | deg
XFOIL ncrit=9 |  |  |  | L/D Max: | 136.294 | at alpha= | 4 | deg
Re: | 2000000 |  |  | Cd Min: | 0.07641 | at alpha= | 20 | deg
Mach: | 0 |  |  | Cl=0 at alpha= | -2.3568 | deg
|  |  |  | @ Cl=0.1, Cd= | 0.0051981
|  |  |  | @ Cl=0.4, Cd= | 0.0055299
|  |  |  | @ Cl=0.6, Cd= | 0.0054993
alpha (deg) | Cl | Cd | Cm | Cl/Cd
-20 | -0.9982 | 0.06545 | -0.107 | -15.2513
-19.5 | -1.0018 | 0.0589 | -0.1098 | -17.0085
-19 | -1.002 | 0.05326 | -0.1114 | -18.8134
-18.5 | -0.9972 | 0.04847 | -0.1125 | -20.5736
-18 | -0.9953 | 0.04379 | -0.1127 | -22.7289
-17.5 | -0.9836 | 0.04032 | -0.1124 | -24.3948
-17 | -0.9701 | 0.03714 | -0.1119 | -26.1201
-16.5 | -0.9525 | 0.03453 | -0.111 | -27.5847
-16 | -0.9325 | 0.03214 | -0.1101 | -29.0137
-15.5 | -0.9055 | 0.03043 | -0.1092 | -29.7568
-15 | -0.889 | 0.02796 | -0.1074 | -31.7954
-14 | -0.8569 | 0.02345 | -0.1025 | -36.5416
-13.5 | -0.827 | 0.02218 | -0.101 | -37.2858
-13 | -0.7972 | 0.02088 | -0.0993 | -38.1801
-12.5 | -0.7649 | 0.01977 | -0.0978 | -38.6899
-12 | -0.7324 | 0.01871 | -0.0961 | -39.1448
-11.5 | -0.6992 | 0.01765 | -0.0944 | -39.6147
-11 | -0.6623 | 0.01683 | -0.093 | -39.3523
-10.5 | -0.6259 | 0.01603 | -0.0914 | -39.0455
-10 | -0.5945 | 0.01494 | -0.0891 | -39.7925
-9.5 | -0.5619 | 0.01396 | -0.0868 | -40.2507
-9 | -0.5242 | 0.01326 | -0.0851 | -39.5324
-8.5 | -0.4855 | 0.01264 | -0.0834 | -38.4098
-8 | -0.4459 | 0.01206 | -0.0818 | -36.9735
-7.5 | -0.4045 | 0.01155 | -0.0804 | -35.0216
-7 | -0.3694 | 0.01084 | -0.0778 | -34.0775
-6.5 | -0.3308 | 0.01034 | -0.0756 | -31.9923
-6 | -0.2928 | 0.00993 | -0.0731 | -29.4864
-5.5 | -0.2572 | 0.00965 | -0.07 | -26.6528
-5 | -0.2131 | 0.00936 | -0.0685 | -22.7671
-4.5 | -0.1667 | 0.00905 | -0.0675 | -18.4199
-4 | -0.1299 | 0.00829 | -0.0648 | -15.6695
-3.5 | -0.098 | 0.00719 | -0.0615 | -13.63
-3 | -0.0614 | 0.00603 | -0.059 | -10.1824
-2.5 | -0.0169 | 0.00511 | -0.0579 | -3.3072
-2 | 0.0421 | 0.00514 | -0.059 | 8.1907
-1.5 | 0.1019 | 0.0052 | -0.0604 | 19.5962
-1 | 0.1616 | 0.00532 | -0.0617 | 30.3759
-0.5 | 0.2211 | 0.00536 | -0.063 | 41.25
0 | 0.2809 | 0.00547 | -0.0644 | 51.3528
0.5 | 0.3408 | 0.00559 | -0.0658 | 60.966
1 | 0.3998 | 0.00553 | -0.067 | 72.2966
1.5 | 0.4588 | 0.00549 | -0.0683 | 83.5701
2 | 0.5176 | 0.00549 | -0.0695 | 94.2805
2.5 | 0.5761 | 0.00555 | -0.0706 | 103.8018
3 | 0.6327 | 0.00543 | -0.0713 | 116.5193
3.5 | 0.6888 | 0.00544 | -0.072 | 126.6176
4 | 0.7428 | 0.00545 | -0.0722 | 136.2936
4.5 | 0.772 | 0.006 | -0.0674 | 128.6667
5 | 0.75 | 0.00727 | -0.0525 | 103.1637
5.5 | 0.7344 | 0.00899 | -0.0401 | 81.6908
6 | 0.7298 | 0.01081 | -0.0306 | 67.5116
6.5 | 0.7296 | 0.01276 | -0.0225 | 57.1787
7 | 0.737 | 0.0146 | -0.016 | 50.4795
8 | 0.772 | 0.01793 | -0.0069 | 43.0563
8.5 | 0.8076 | 0.01892 | -0.005 | 42.685
9 | 0.8421 | 0.02002 | -0.0032 | 42.0629
9.5 | 0.88 | 0.02098 | -0.0018 | 41.9447
10.5 | 0.9481 | 0.02334 | 0.0016 | 40.6213
11 | 0.9828 | 0.02453 | 0.003 | 40.0652
11.5 | 1.0167 | 0.02581 | 0.0045 | 39.3917
12 | 1.0449 | 0.02749 | 0.0064 | 38.0102
12.5 | 1.0775 | 0.0289 | 0.0078 | 37.2837
13 | 1.1086 | 0.03046 | 0.0092 | 36.3953
13.5 | 1.1394 | 0.0321 | 0.0105 | 35.4953
14 | 1.169 | 0.03382 | 0.0118 | 34.5653
14.5 | 1.1913 | 0.03615 | 0.0136 | 32.9544
15 | 1.2114 | 0.03872 | 0.0153 | 31.2862
15.5 | 1.2382 | 0.04083 | 0.0164 | 30.3257
16 | 1.2615 | 0.0433 | 0.0175 | 29.1339
16.5 | 1.2827 | 0.04599 | 0.0186 | 27.8908
17 | 1.3034 | 0.04877 | 0.0195 | 26.7254
17.5 | 1.3206 | 0.05178 | 0.0206 | 25.5041
19 | 1.348 | 0.06568 | 0.0205 | 20.5238
19.5 | 1.3564 | 0.07056 | 0.02 | 19.2234
20 | 1.3585 | 0.07641 | 0.0191 | 17.7791

## 51. Re 2M Mach 0.10 (1)
BIGFOIL.COM POLAR EXPORT
NACA66A319
NACA66A319 |  |  |  | Cl Max: | 1.515 | at alpha= | 14 | deg
JavaFoil+Calcfoil stall+Eppler ext transition |  |  |  | L/D Max: | 151.497 | at alpha= | 4 | deg
Re: | 2000000 |  |  | Cd Min: | 0.00434 | at alpha= | -2 | deg
Mach: | 0.1 |  |  | Cl=0 at alpha= | -2.4841 | deg
|  |  |  | @ Cl=0.1, Cd= | 0.0046062
|  |  |  | @ Cl=0.4, Cd= | 0.0048935
|  |  |  | @ Cl=0.6, Cd= | 0.0050687
alpha (deg) | Cl | Cd | Cm | Cl/Cd
-20 | -0.929 | 0.16478 | -0.004 | -5.64
-19.5 | -0.945 | 0.15622 | -0.005 | -6.049
-19 | -0.954 | 0.1513 | -0.006 | -6.303
-18.5 | -0.96 | 0.14274 | -0.007 | -6.728
-18 | -0.966 | 0.13619 | -0.007 | -7.091
-17.5 | -0.968 | 0.12965 | -0.008 | -7.463
-17 | -0.97 | 0.12215 | -0.009 | -7.939
-16.5 | -0.97 | 0.11449 | -0.01 | -8.473
-16 | -0.965 | 0.10918 | -0.011 | -8.838
-15.5 | -1.059 | 0.04728 | -0.018 | -22.404
-15 | -1.101 | 0.02818 | -0.02 | -39.074
-14.5 | -1.091 | 0.02599 | -0.022 | -41.975
-14 | -1.079 | 0.02355 | -0.023 | -45.8
-13.5 | -1.06 | 0.02208 | -0.025 | -48.024
-13 | -1.038 | 0.02066 | -0.026 | -50.268
-12.5 | -1.012 | 0.01952 | -0.027 | -51.874
-12 | -0.983 | 0.01844 | -0.029 | -53.297
-11.5 | -0.951 | 0.01745 | -0.03 | -54.465
-11 | -0.915 | 0.01659 | -0.031 | -55.165
-10.5 | -0.877 | 0.01562 | -0.033 | -56.125
-10 | -0.836 | 0.01481 | -0.034 | -56.442
-9.5 | -0.792 | 0.01409 | -0.036 | -56.184
-9 | -0.746 | 0.01341 | -0.037 | -55.595
-8.5 | -0.697 | 0.01275 | -0.039 | -54.67
-8 | -0.646 | 0.01221 | -0.04 | -52.894
-7.5 | -0.593 | 0.01173 | -0.041 | -50.564
-7 | -0.539 | 0.01128 | -0.043 | -47.755
-6.5 | -0.483 | 0.01088 | -0.044 | -44.365
-6 | -0.425 | 0.01052 | -0.046 | -40.44
-5.5 | -0.367 | 0.01016 | -0.047 | -36.143
-5 | -0.308 | 0.0098 | -0.049 | -31.416
-4.5 | -0.248 | 0.00953 | -0.05 | -26.018
-4 | -0.187 | 0.00926 | -0.052 | -20.201
-3.5 | -0.126 | 0.009 | -0.053 | -13.988
-3 | -0.065 | 0.0049 | -0.055 | -13.307
-2.5 | -0.002 | 0.00436 | -0.057 | -0.535
-2 | 0.061 | 0.00434 | -0.058 | 13.998
-1.5 | 0.124 | 0.00477 | -0.059 | 25.995
-1 | 0.187 | 0.00481 | -0.061 | 38.915
-0.5 | 0.25 | 0.00482 | -0.062 | 51.905
0 | 0.311 | 0.00488 | -0.063 | 63.814
0.5 | 0.374 | 0.00486 | -0.065 | 76.92
1 | 0.436 | 0.00494 | -0.066 | 88.278
1.5 | 0.498 | 0.00495 | -0.067 | 100.585
2 | 0.56 | 0.00503 | -0.069 | 111.32
2.5 | 0.622 | 0.00509 | -0.07 | 122.279
3 | 0.684 | 0.00514 | -0.071 | 132.871
3.5 | 0.741 | 0.00521 | -0.073 | 142.152
4 | 0.8 | 0.00528 | -0.074 | 151.497
4.5 | 0.85 | 0.0126 | -0.075 | 67.401
5 | 0.907 | 0.01307 | -0.076 | 69.354
5.5 | 0.963 | 0.01363 | -0.077 | 70.608
6 | 1.018 | 0.01417 | -0.078 | 71.796
6.5 | 1.071 | 0.01476 | -0.08 | 72.556
7 | 1.123 | 0.01539 | -0.081 | 72.995
7.5 | 1.173 | 0.016 | -0.082 | 73.336
8 | 1.22 | 0.01664 | -0.083 | 73.309
8.5 | 1.264 | 0.01734 | -0.084 | 72.898
9 | 1.305 | 0.01801 | -0.086 | 72.465
9.5 | 1.344 | 0.01878 | -0.087 | 71.543
10 | 1.378 | 0.01967 | -0.088 | 70.079
10.5 | 1.41 | 0.02053 | -0.089 | 68.68
11 | 1.437 | 0.02136 | -0.09 | 67.277
11.5 | 1.46 | 0.02249 | -0.091 | 64.946
12 | 1.48 | 0.02354 | -0.092 | 62.855
12.5 | 1.495 | 0.02458 | -0.093 | 60.833
13 | 1.506 | 0.02578 | -0.094 | 58.412
13.5 | 1.513 | 0.02707 | -0.095 | 55.879
14 | 1.515 | 0.02862 | -0.096 | 52.938
14.5 | 1.513 | 0.03008 | -0.097 | 50.316
15 | 1.507 | 0.03163 | -0.098 | 47.653
15.5 | 1.497 | 0.03339 | -0.099 | 44.827
16 | 1.481 | 0.03559 | -0.1 | 41.611
16.5 | 1.456 | 0.03843 | -0.1 | 37.88
17 | 1.429 | 0.04088 | -0.101 | 34.956
17.5 | 1.392 | 0.04564 | -0.101 | 30.495
18 | 1.353 | 0.05095 | -0.101 | 26.564
18.5 | 1.22 | 0.09877 | -0.087 | 12.353
19 | 1.166 | 0.11873 | -0.082 | 9.818

## 52. Re 2M Mach 0.10 (2)
BIGFOIL.COM POLAR EXPORT
NACA66A319
NACA66A319 |  |  |  | Cl Max: | 1.3452 | at alpha= | 19.5 | deg
XFOIL ncrit=9 |  |  |  | L/D Max: | 136.508 | at alpha= | 4 | deg
Re: | 2000000 |  |  | Cd Min: | 0.08014 | at alpha= | 20 | deg
Mach: | 0.1 |  |  | Cl=0 at alpha= | -2.3558 | deg
|  |  |  | @ Cl=0.1, Cd= | 0.0052081
|  |  |  | @ Cl=0.4, Cd= | 0.005552
|  |  |  | @ Cl=0.6, Cd= | 0.0055328
alpha (deg) | Cl | Cd | Cm | Cl/Cd
-20 | -0.9551 | 0.07275 | -0.1059 | -13.1285
-19.5 | -0.967 | 0.06458 | -0.1098 | -14.9737
-19 | -0.9731 | 0.05785 | -0.1123 | -16.8211
-18.5 | -0.9738 | 0.05207 | -0.1141 | -18.7017
-18 | -0.9765 | 0.04664 | -0.1147 | -20.937
-17.5 | -0.9684 | 0.04259 | -0.1148 | -22.7377
-17 | -0.9576 | 0.03901 | -0.1144 | -24.5476
-16.5 | -0.9423 | 0.03608 | -0.1135 | -26.117
-16 | -0.9246 | 0.03338 | -0.1125 | -27.6992
-15 | -0.8784 | 0.02925 | -0.1102 | -30.0308
-14.5 | -0.8694 | 0.02638 | -0.1074 | -32.9568
-14 | -0.8517 | 0.02417 | -0.105 | -35.2379
-13 | -0.7942 | 0.02137 | -0.1015 | -37.1642
-12.5 | -0.7617 | 0.02024 | -0.0999 | -37.6334
-12 | -0.7293 | 0.01911 | -0.0981 | -38.1633
-11.5 | -0.697 | 0.01798 | -0.0962 | -38.7653
-11 | -0.6601 | 0.01713 | -0.0948 | -38.5347
-10.5 | -0.6242 | 0.01627 | -0.0931 | -38.3651
-10 | -0.5899 | 0.01528 | -0.0911 | -38.606
-9.5 | -0.5598 | 0.01417 | -0.0884 | -39.506
-9 | -0.5222 | 0.01344 | -0.0866 | -38.8542
-8.5 | -0.4834 | 0.01281 | -0.0849 | -37.7361
-8 | -0.4437 | 0.01219 | -0.0832 | -36.3987
-7.5 | -0.4022 | 0.01166 | -0.0817 | -34.494
-7 | -0.3665 | 0.01095 | -0.0792 | -33.4703
-6.5 | -0.3277 | 0.01043 | -0.077 | -31.419
-6 | -0.2889 | 0.00999 | -0.0747 | -28.9189
-5.5 | -0.2539 | 0.00969 | -0.0714 | -26.2023
-5 | -0.2117 | 0.0094 | -0.0695 | -22.5213
-4.5 | -0.1655 | 0.00909 | -0.0683 | -18.2068
-4 | -0.1286 | 0.00835 | -0.0656 | -15.4012
-3.5 | -0.0972 | 0.00725 | -0.0621 | -13.4069
-3 | -0.0611 | 0.00609 | -0.0595 | -10.0328
-2.5 | -0.0171 | 0.00513 | -0.0582 | -3.3333
-2 | 0.0422 | 0.00516 | -0.0593 | 8.1783
-1.5 | 0.1023 | 0.00521 | -0.0607 | 19.6353
-1 | 0.1624 | 0.00534 | -0.062 | 30.412
-0.5 | 0.2222 | 0.00539 | -0.0633 | 41.2245
0 | 0.2824 | 0.0055 | -0.0647 | 51.3455
0.5 | 0.3427 | 0.00561 | -0.0662 | 61.0873
1 | 0.402 | 0.00555 | -0.0674 | 72.4324
1.5 | 0.4614 | 0.00551 | -0.0686 | 83.7387
2 | 0.5204 | 0.00552 | -0.0698 | 94.2754
2.5 | 0.5794 | 0.00558 | -0.071 | 103.8351
3 | 0.6361 | 0.00545 | -0.0716 | 116.7156
3.5 | 0.6926 | 0.00546 | -0.0723 | 126.8498
4 | 0.7467 | 0.00547 | -0.0724 | 136.5082
4.5 | 0.7739 | 0.00604 | -0.0671 | 128.1291
5 | 0.75 | 0.00734 | -0.0518 | 102.1798
5.5 | 0.7336 | 0.00911 | -0.0394 | 80.5269
6 | 0.7279 | 0.011 | -0.0297 | 66.1727
6.5 | 0.7282 | 0.01295 | -0.0217 | 56.2317
7 | 0.7349 | 0.01486 | -0.0151 | 49.4549
7.5 | 0.7474 | 0.01669 | -0.0097 | 44.7813
8 | 0.771 | 0.0182 | -0.006 | 42.3626
8.5 | 0.8063 | 0.01924 | -0.0041 | 41.9075
9 | 0.8418 | 0.02031 | -0.0023 | 41.4476
9.5 | 0.8789 | 0.02133 | -0.0008 | 41.2049
10.5 | 0.9477 | 0.02374 | 0.0026 | 39.92
11 | 0.9827 | 0.02496 | 0.0041 | 39.371
11.5 | 1.0165 | 0.02627 | 0.0056 | 38.6943
12 | 1.045 | 0.02799 | 0.0076 | 37.3348
12.5 | 1.0775 | 0.02945 | 0.009 | 36.5874
13 | 1.1079 | 0.03111 | 0.0105 | 35.6123
13.5 | 1.1391 | 0.03277 | 0.0118 | 34.7605
14 | 1.1674 | 0.03467 | 0.0133 | 33.6718
14.5 | 1.1845 | 0.03745 | 0.0155 | 31.6288
15 | 1.2106 | 0.03966 | 0.0168 | 30.5245
15.5 | 1.2353 | 0.04202 | 0.018 | 29.3979
16.5 | 1.2786 | 0.04747 | 0.0202 | 26.9349
17 | 1.2975 | 0.05056 | 0.0212 | 25.6626
17.5 | 1.3146 | 0.05377 | 0.0221 | 24.4486
19 | 1.3291 | 0.06949 | 0.0218 | 19.1265
19.5 | 1.3452 | 0.07373 | 0.021 | 18.2449
20 | 1.3444 | 0.08014 | 0.0198 | 16.7756

## 53. Re 2M Mach 0.25 (1)
BIGFOIL.COM POLAR EXPORT
NACA66A319
NACA66A319 |  |  |  | Cl Max: | 1.441 | at alpha= | 12 | deg
JavaFoil+Calcfoil stall+Eppler ext transition |  |  |  | L/D Max: | 151.301 | at alpha= | 4 | deg
Re: | 2000000 |  |  | Cd Min: | 0.00483 | at alpha= | -2.5 | deg
Mach: | 0.25 |  |  | Cl=0 at alpha= | -2.4844 | deg
|  |  |  | @ Cl=0.1, Cd= | 0.0048359
|  |  |  | @ Cl=0.4, Cd= | 0.0049606
|  |  |  | @ Cl=0.6, Cd= | 0.0051438
alpha (deg) | Cl | Cd | Cm | Cl/Cd
-17.5 | -0.762 | 0.1454 | -0.007 | -5.238
-17 | -0.787 | 0.13279 | -0.008 | -5.928
-16.5 | -0.809 | 0.12528 | -0.009 | -6.461
-16 | -0.828 | 0.11877 | -0.01 | -6.97
-15.5 | -0.841 | 0.11085 | -0.01 | -7.587
-15 | -0.85 | 0.10695 | -0.011 | -7.948
-14.5 | -0.855 | 0.09861 | -0.012 | -8.674
-14 | -0.856 | 0.09314 | -0.013 | -9.192
-13.5 | -0.864 | 0.0805 | -0.017 | -10.735
-13 | -0.975 | 0.02673 | -0.026 | -36.485
-12.5 | -0.977 | 0.02166 | -0.028 | -45.088
-12 | -0.96 | 0.01999 | -0.029 | -48.011
-11.5 | -0.936 | 0.01887 | -0.031 | -49.59
-11 | -0.907 | 0.01776 | -0.032 | -51.092
-10.5 | -0.875 | 0.01679 | -0.034 | -52.09
-10 | -0.838 | 0.01581 | -0.035 | -53.002
-9.5 | -0.798 | 0.01492 | -0.037 | -53.456
-9 | -0.754 | 0.01411 | -0.038 | -53.424
-8.5 | -0.707 | 0.01344 | -0.04 | -52.592
-8 | -0.657 | 0.01277 | -0.041 | -51.447
-7.5 | -0.604 | 0.01221 | -0.043 | -49.52
-7 | -0.55 | 0.0117 | -0.044 | -46.981
-6.5 | -0.493 | 0.01127 | -0.045 | -43.751
-6 | -0.435 | 0.01088 | -0.047 | -39.992
-5.5 | -0.376 | 0.01047 | -0.048 | -35.888
-5 | -0.315 | 0.01014 | -0.05 | -31.09
-4.5 | -0.254 | 0.00978 | -0.051 | -25.956
-4 | -0.192 | 0.0095 | -0.053 | -20.186
-3.5 | -0.129 | 0.0089 | -0.054 | -14.493
-3 | -0.066 | 0.00843 | -0.056 | -7.82
-2.5 | -0.002 | 0.00483 | -0.058 | -0.496
-2 | 0.062 | 0.00483 | -0.059 | 12.947
-1.5 | 0.127 | 0.00484 | -0.061 | 26.296
-1 | 0.192 | 0.00486 | -0.062 | 39.571
-0.5 | 0.257 | 0.00488 | -0.064 | 52.649
0 | 0.319 | 0.00495 | -0.065 | 64.502
0.5 | 0.383 | 0.00495 | -0.067 | 77.476
1 | 0.447 | 0.00499 | -0.068 | 89.662
1.5 | 0.511 | 0.00506 | -0.069 | 100.914
2 | 0.575 | 0.00512 | -0.071 | 112.302
2.5 | 0.638 | 0.00518 | -0.072 | 123.096
3 | 0.701 | 0.00525 | -0.073 | 133.576
3.5 | 0.76 | 0.00533 | -0.075 | 142.408
4 | 0.82 | 0.00542 | -0.076 | 151.301
4.5 | 0.871 | 0.01305 | -0.076 | 66.741
5 | 0.929 | 0.01358 | -0.078 | 68.438
5.5 | 0.986 | 0.01417 | -0.079 | 69.581
6 | 1.042 | 0.01476 | -0.08 | 70.571
6.5 | 1.096 | 0.01542 | -0.082 | 71.052
7 | 1.148 | 0.01609 | -0.083 | 71.35
7.5 | 1.197 | 0.01672 | -0.084 | 71.569
8 | 1.242 | 0.01748 | -0.085 | 71.053
8.5 | 1.284 | 0.01823 | -0.087 | 70.432
9 | 1.322 | 0.01902 | -0.088 | 69.472
9.5 | 1.355 | 0.01993 | -0.089 | 67.982
10 | 1.384 | 0.02091 | -0.09 | 66.166
10.5 | 1.407 | 0.02188 | -0.091 | 64.294
11 | 1.425 | 0.02293 | -0.092 | 62.132
11.5 | 1.436 | 0.02407 | -0.094 | 59.68
12 | 1.441 | 0.02551 | -0.095 | 56.503
12.5 | 1.44 | 0.02696 | -0.096 | 53.41
13 | 1.431 | 0.02858 | -0.097 | 50.064
13.5 | 1.415 | 0.03003 | -0.098 | 47.137
14 | 1.391 | 0.03222 | -0.099 | 43.179
14.5 | 1.361 | 0.03431 | -0.099 | 39.661
15 | 1.32 | 0.03759 | -0.1 | 35.106
15.5 | 1.14 | 0.08868 | -0.079 | 12.856
16 | 1.054 | 0.11915 | -0.061 | 8.844
16.5 | 0.996 | 0.13011 | -0.055 | 7.659
17 | 0.938 | 0.14009 | -0.052 | 6.699

## 54. Re 2M Mach 0.25 (2)
BIGFOIL.COM POLAR EXPORT
NACA66A319
NACA66A319 |  |  |  | Cl Max: | 1.2639 | at alpha= | 17.5 | deg
XFOIL ncrit=9 |  |  |  | L/D Max: | 137 | at alpha= | 4 | deg
Re: | 2000000 |  |  | Cd Min: | 0.18921 | at alpha= | -20 | deg
Mach: | 0.25 |  |  | Cl=0 at alpha= | -2.3472 | deg
|  |  |  | @ Cl=0.1, Cd= | 0.0053139
|  |  |  | @ Cl=0.4, Cd= | 0.0056814
|  |  |  | @ Cl=0.6, Cd= | 0.0056856
alpha (deg) | Cl | Cd | Cm | Cl/Cd
-20 | -0.4134 | 0.18921 | -0.0575 | -2.1849
-19.5 | -0.3934 | 0.18468 | -0.061 | -2.1302
-18.5 | -0.7066 | 0.09607 | -0.1015 | -7.3551
-18 | -0.7653 | 0.07861 | -0.1123 | -9.7354
-17.5 | -0.7973 | 0.06679 | -0.1188 | -11.9374
-17 | -0.8214 | 0.0574 | -0.1227 | -14.3101
-16.5 | -0.833 | 0.05025 | -0.1247 | -16.5771
-16 | -0.8431 | 0.04406 | -0.125 | -19.1353
-15.5 | -0.8367 | 0.03982 | -0.1244 | -21.0121
-15 | -0.8315 | 0.0358 | -0.123 | -23.2263
-14.5 | -0.8172 | 0.03273 | -0.1213 | -24.9679
-14 | -0.8001 | 0.03 | -0.1193 | -26.67
-13.5 | -0.7928 | 0.02673 | -0.1161 | -29.6596
-13 | -0.7707 | 0.02458 | -0.1136 | -31.3548
-12.5 | -0.7411 | 0.02306 | -0.1115 | -32.1379
-12 | -0.7097 | 0.02158 | -0.1094 | -32.8869
-11.5 | -0.6796 | 0.02012 | -0.107 | -33.7773
-11 | -0.6457 | 0.01895 | -0.1048 | -34.0739
-10.5 | -0.6115 | 0.01777 | -0.1025 | -34.4119
-10 | -0.5744 | 0.01676 | -0.1005 | -34.2721
-9.5 | -0.5443 | 0.01551 | -0.0976 | -35.0935
-9 | -0.5104 | 0.01451 | -0.0949 | -35.1757
-8.5 | -0.4714 | 0.01373 | -0.0929 | -34.3336
-8 | -0.4314 | 0.01298 | -0.0909 | -33.2357
-7.5 | -0.39 | 0.01233 | -0.0891 | -31.6302
-7 | -0.3511 | 0.01162 | -0.0868 | -30.2151
-6.5 | -0.3121 | 0.01097 | -0.0844 | -28.4503
-6 | -0.2713 | 0.01045 | -0.0822 | -25.9617
-5.5 | -0.2301 | 0.01002 | -0.08 | -22.9641
-5 | -0.1954 | 0.00959 | -0.0764 | -20.3754
-4.5 | -0.1559 | 0.00929 | -0.0735 | -16.7815
-4 | -0.1175 | 0.00872 | -0.0706 | -13.4748
-3.5 | -0.0907 | 0.00761 | -0.0658 | -11.9185
-3 | -0.0582 | 0.00641 | -0.0622 | -9.0796
-2.5 | -0.0187 | 0.00521 | -0.0598 | -3.5893
-2 | 0.0425 | 0.00524 | -0.061 | 8.1107
-1.5 | 0.1047 | 0.00532 | -0.0624 | 19.6805
-1 | 0.1666 | 0.00545 | -0.0637 | 30.5688
-0.5 | 0.2286 | 0.00555 | -0.0651 | 41.1892
0 | 0.2908 | 0.00569 | -0.0666 | 51.1072
0.5 | 0.3528 | 0.00572 | -0.068 | 61.6783
1 | 0.414 | 0.00567 | -0.0692 | 73.0159
1.5 | 0.4752 | 0.00564 | -0.0705 | 84.2553
2 | 0.5361 | 0.00565 | -0.0716 | 94.885
2.5 | 0.5968 | 0.00569 | -0.0728 | 104.8858
3 | 0.655 | 0.00561 | -0.0732 | 116.7558
3.5 | 0.713 | 0.00559 | -0.0737 | 127.5492
4 | 0.7672 | 0.0056 | -0.0734 | 137
4.5 | 0.7809 | 0.00619 | -0.0648 | 126.1551
5 | 0.7489 | 0.00778 | -0.0481 | 96.2596
5.5 | 0.7303 | 0.0098 | -0.0354 | 74.5204
6 | 0.7198 | 0.01199 | -0.0251 | 60.0334
7.5 | 0.7346 | 0.01838 | -0.0043 | 39.9674
8 | 0.7647 | 0.01974 | -0.0014 | 38.7386
8.5 | 0.8013 | 0.02088 | 0.0006 | 38.3764
9 | 0.839 | 0.022 | 0.0024 | 38.1364
9.5 | 0.8755 | 0.02324 | 0.0042 | 37.6721
10 | 0.9102 | 0.02463 | 0.0062 | 36.9549
10.5 | 0.9458 | 0.02599 | 0.008 | 36.3909
11 | 0.981 | 0.0274 | 0.0098 | 35.8029
11.5 | 1.0098 | 0.02927 | 0.0121 | 34.4995
12 | 1.0439 | 0.03088 | 0.0138 | 33.8051
12.5 | 1.0732 | 0.03287 | 0.0157 | 32.6498
13 | 1.1031 | 0.03487 | 0.0176 | 31.6346
13.5 | 1.1306 | 0.03711 | 0.0194 | 30.4662
14.5 | 1.1714 | 0.04298 | 0.0234 | 27.2545
15 | 1.1931 | 0.046 | 0.025 | 25.937
15.5 | 1.2133 | 0.0493 | 0.0263 | 24.6105
16 | 1.2279 | 0.05323 | 0.0275 | 23.0678
17 | 1.2551 | 0.06185 | 0.0289 | 20.2926
17.5 | 1.2639 | 0.06697 | 0.029 | 18.8726
18 | 1.249 | 0.07491 | 0.0285 | 16.6733
18.5 | 1.2498 | 0.08065 | 0.0286 | 15.4966
19 | 1.2508 | 0.08865 | 0.0249 | 14.1094
19.5 | 1.2505 | 0.09611 | 0.0222 | 13.0111
20 | 1.2342 | 0.10594 | 0.0183 | 11.65

## 55. Re 2M Mach 0.50 (1)
BIGFOIL.COM POLAR EXPORT
NACA66A319
NACA66A319 |  |  |  | Cl Max: | 1.272 | at alpha= | 8 | deg
JavaFoil+Calcfoil stall+Eppler ext transition |  |  |  | L/D Max: | 142.752 | at alpha= | 3.5 | deg
Re: | 2000000 |  |  | Cd Min: | 0.005 | at alpha= | -1 | deg
Mach: | 0.5 |  |  | Cl=0 at alpha= | -2.4792 | deg
|  |  |  | @ Cl=0.1, Cd= | 0.00511
|  |  |  | @ Cl=0.4, Cd= | 0.0053944
|  |  |  | @ Cl=0.6, Cd= | 0.0055515
alpha (deg) | Cl | Cd | Cm | Cl/Cd
-20 | -0.992 | 0.17717 | -0.006 | -5.598
-19.5 | -0.963 | 0.17281 | -0.007 | -5.575
-19 | -0.935 | 0.16885 | -0.007 | -5.54
-18.5 | -0.908 | 0.16395 | -0.008 | -5.537
-18 | -0.881 | 0.16128 | -0.009 | -5.46
-17.5 | -0.85 | 0.15451 | -0.009 | -5.504
-17 | -0.822 | 0.14931 | -0.01 | -5.508
-16.5 | -0.795 | 0.14437 | -0.011 | -5.504
-16 | -0.768 | 0.13758 | -0.012 | -5.581
-15.5 | -0.738 | 0.13502 | -0.012 | -5.462
-15 | -0.709 | 0.12948 | -0.012 | -5.478
-14.5 | -0.681 | 0.12554 | -0.013 | -5.428
-14 | -0.654 | 0.11783 | -0.014 | -5.547
-13.5 | -0.626 | 0.1141 | -0.014 | -5.483
-13 | -0.597 | 0.10994 | -0.015 | -5.429
-12.5 | -0.568 | 0.10675 | -0.015 | -5.325
-12 | -0.54 | 0.1034 | -0.016 | -5.226
-11.5 | -0.512 | 0.10046 | -0.016 | -5.099
-11 | -0.484 | 0.08836 | -0.017 | -5.481
-10.5 | -0.456 | 0.08619 | -0.018 | -5.292
-10 | -0.428 | 0.07585 | -0.018 | -5.637
-9.5 | -0.399 | 0.07689 | -0.018 | -5.188
-9 | -0.523 | 0.05998 | -0.02 | -8.727
-8.5 | -0.673 | 0.01744 | -0.043 | -38.578
-8 | -0.663 | 0.01607 | -0.045 | -41.268
-7.5 | -0.63 | 0.01474 | -0.047 | -42.745
-7 | -0.585 | 0.01364 | -0.048 | -42.884
-6.5 | -0.532 | 0.01322 | -0.05 | -40.231
-6 | -0.474 | 0.01253 | -0.052 | -37.811
-5.5 | -0.412 | 0.0119 | -0.053 | -34.594
-5 | -0.347 | 0.01136 | -0.055 | -30.554
-4.5 | -0.28 | 0.01088 | -0.057 | -25.766
-4 | -0.212 | 0.01046 | -0.058 | -20.272
-3.5 | -0.143 | 0.0101 | -0.06 | -14.147
-3 | -0.073 | 0.00975 | -0.061 | -7.482
-2.5 | -0.003 | 0.0051 | -0.064 | -0.521
-2 | 0.069 | 0.00511 | -0.066 | 13.596
-1.5 | 0.142 | 0.00511 | -0.067 | 27.777
-1 | 0.215 | 0.005 | -0.069 | 42.88
-0.5 | 0.287 | 0.00519 | -0.071 | 55.35
0 | 0.355 | 0.00535 | -0.072 | 66.313
0.5 | 0.426 | 0.00542 | -0.074 | 78.619
1 | 0.497 | 0.00544 | -0.075 | 91.384
1.5 | 0.568 | 0.00552 | -0.077 | 102.958
2 | 0.639 | 0.00559 | -0.078 | 114.199
2.5 | 0.709 | 0.00568 | -0.08 | 124.817
3 | 0.78 | 0.00579 | -0.081 | 134.568
3.5 | 0.842 | 0.0059 | -0.083 | 142.752
4 | 0.9 | 0.01463 | -0.084 | 61.499
4.5 | 0.964 | 0.01531 | -0.085 | 62.925
5 | 1.025 | 0.01606 | -0.086 | 63.845
5.5 | 1.084 | 0.0169 | -0.088 | 64.154
6 | 1.139 | 0.01787 | -0.089 | 63.755
6.5 | 1.189 | 0.01878 | -0.091 | 63.325
7 | 1.233 | 0.0199 | -0.092 | 61.963
7.5 | 1.263 | 0.02105 | -0.094 | 59.998
8 | 1.272 | 0.02249 | -0.095 | 56.559
8.5 | 1.245 | 0.02399 | -0.096 | 51.895
9 | 0.935 | 0.05998 | -0.048 | 15.592
9.5 | 0.676 | 0.06946 | -0.044 | 9.738
10 | 0.704 | 0.06792 | -0.046 | 10.369
10.5 | 0.731 | 0.08886 | -0.045 | 8.231
11 | 0.759 | 0.09178 | -0.045 | 8.269
11.5 | 0.788 | 0.09878 | -0.049 | 7.972
12 | 0.815 | 0.10129 | -0.05 | 8.046
12.5 | 0.842 | 0.10463 | -0.051 | 8.051
13 | 0.87 | 0.11083 | -0.051 | 7.846

## 56. Re 2M Mach 0.50 (2)
BIGFOIL.COM POLAR EXPORT
NACA66A319
NACA66A319 |  |  |  | Cl Max: | 1.0105 | at alpha= | 13.5 | deg
XFOIL ncrit=9 |  |  |  | L/D Max: | 131.212 | at alpha= | 4 | deg
Re: | 2000000 |  |  | Cd Min: | 0.19618 | at alpha= | 18.5 | deg
Mach: | 0.5 |  |  | Cl=0 at alpha= | -2.3708 | deg
|  |  |  | @ Cl=0.1, Cd= | 0.0058897
|  |  |  | @ Cl=0.4, Cd= | 0.0063212
|  |  |  | @ Cl=0.6, Cd= | 0.0063894
alpha (deg) | Cl | Cd | Cm | Cl/Cd
-15.5 | -0.2703 | 0.13693 | -0.1028 | -1.974
-15 | -0.272 | 0.12585 | -0.1084 | -2.1613
-14.5 | -0.2863 | 0.11283 | -0.115 | -2.5374
-14 | -0.3137 | 0.09887 | -0.1227 | -3.1729
-13.5 | -0.3316 | 0.08656 | -0.1296 | -3.8309
-13 | -0.3758 | 0.07017 | -0.14 | -5.3556
-12.5 | -0.4045 | 0.05851 | -0.1474 | -6.9133
-12 | -0.4349 | 0.04876 | -0.1515 | -8.9192
-11.5 | -0.4672 | 0.04055 | -0.1519 | -11.5216
-11 | -0.4899 | 0.03413 | -0.1494 | -14.3539
-10.5 | -0.501 | 0.02896 | -0.1452 | -17.2997
-10 | -0.4914 | 0.02517 | -0.1407 | -19.5232
-9.5 | -0.4639 | 0.02256 | -0.1366 | -20.5629
-9 | -0.4351 | 0.02039 | -0.1324 | -21.3389
-8.5 | -0.4015 | 0.01871 | -0.1284 | -21.4591
-8 | -0.3649 | 0.01733 | -0.1246 | -21.056
-7.5 | -0.3281 | 0.01605 | -0.1208 | -20.4424
-7 | -0.2884 | 0.01499 | -0.1173 | -19.2395
-6.5 | -0.2477 | 0.01398 | -0.1139 | -17.7182
-6 | -0.2076 | 0.01299 | -0.1105 | -15.9815
-5.5 | -0.1616 | 0.01226 | -0.1078 | -13.1811
-5 | -0.1164 | 0.01154 | -0.1051 | -10.0867
-4.5 | -0.0705 | 0.0109 | -0.1025 | -6.4679
-4 | -0.0264 | 0.01026 | -0.0995 | -2.5731
-3.5 | -0.0196 | 0.00895 | -0.0904 | -2.1899
-3 | -0.0281 | 0.00781 | -0.0777 | -3.598
-2.5 | -0.0145 | 0.00622 | -0.0694 | -2.3312
-2 | 0.0416 | 0.00579 | -0.0682 | 7.1848
-1.5 | 0.1119 | 0.00591 | -0.0694 | 18.934
-1 | 0.1818 | 0.00604 | -0.0707 | 30.0993
-0.5 | 0.2522 | 0.00625 | -0.072 | 40.352
0 | 0.3216 | 0.00627 | -0.0734 | 51.2919
0.5 | 0.3914 | 0.00632 | -0.0748 | 61.9304
1 | 0.4611 | 0.00633 | -0.0762 | 72.8436
1.5 | 0.5307 | 0.00632 | -0.0774 | 83.9715
2 | 0.599 | 0.00639 | -0.0784 | 93.7402
2.5 | 0.6646 | 0.00635 | -0.0786 | 104.6614
3 | 0.728 | 0.00628 | -0.0781 | 115.9236
3.5 | 0.7835 | 0.00623 | -0.0759 | 125.7624
4 | 0.8227 | 0.00627 | -0.0703 | 131.2121
4.5 | 0.807 | 0.00737 | -0.0551 | 109.498
5 | 0.7479 | 0.01038 | -0.0345 | 72.052
5.5 | 0.719 | 0.01338 | -0.0206 | 53.7369
6 | 0.7003 | 0.01648 | -0.0092 | 42.4939
6.5 | 0.6916 | 0.01948 | 0 | 35.5031
7 | 0.6891 | 0.02251 | 0.0077 | 30.6131
7.5 | 0.7074 | 0.02494 | 0.0128 | 28.3641
8 | 0.7486 | 0.02647 | 0.0153 | 28.2811
8.5 | 0.7874 | 0.02823 | 0.0181 | 27.8923
9 | 0.8279 | 0.02996 | 0.0207 | 27.6335
9.5 | 0.8621 | 0.03213 | 0.0237 | 26.8316
10 | 0.897 | 0.03441 | 0.0266 | 26.068
10.5 | 0.9271 | 0.03712 | 0.0297 | 24.9758
11 | 0.9514 | 0.04038 | 0.033 | 23.5612
11.5 | 0.9713 | 0.04417 | 0.0361 | 21.99
12 | 0.9882 | 0.04839 | 0.0389 | 20.4216
12.5 | 1.001 | 0.05317 | 0.0415 | 18.8264
13 | 1.0088 | 0.05869 | 0.0436 | 17.1886
13.5 | 1.0105 | 0.06526 | 0.0446 | 15.4842
14 | 1.0028 | 0.07333 | 0.0442 | 13.6752
14.5 | 0.9846 | 0.08324 | 0.0417 | 11.8284
15 | 0.961 | 0.09466 | 0.037 | 10.1521
15.5 | 0.9287 | 0.10803 | 0.0301 | 8.5967
16 | 0.8985 | 0.12221 | 0.0215 | 7.3521
16.5 | 0.8674 | 0.13747 | 0.0116 | 6.3097
17 | 0.8342 | 0.15421 | 0.0009 | 5.4095
17.5 | 0.8048 | 0.17122 | -0.0093 | 4.7004
18 | 0.7974 | 0.18428 | -0.017 | 4.3271
18.5 | 0.7968 | 0.19618 | -0.0241 | 4.0616

## 57. Re 3M Mach 0.00 (1)
BIGFOIL.COM POLAR EXPORT
NACA66A319
NACA66A319 |  |  |  | Cl Max: | 1.534 | at alpha= | 14.5 | deg
JavaFoil+Calcfoil stall+Eppler ext transition |  |  |  | L/D Max: | 167.537 | at alpha= | 4 | deg
Re: | 3000000 |  |  | Cd Min: | 0.00391 | at alpha= | 0 | deg
Mach: | 0 |  |  | Cl=0 at alpha= | -2.4839 | deg
|  |  |  | @ Cl=0.1, Cd= | 0.004439
|  |  |  | @ Cl=0.4, Cd= | 0.0043887
|  |  |  | @ Cl=0.6, Cd= | 0.0045229
alpha (deg) | Cl | Cd | Cm | Cl/Cd
-20 | -0.973 | 0.15622 | -0.005 | -6.228
-19.5 | -0.989 | 0.1447 | -0.006 | -6.833
-19 | -0.996 | 0.13642 | -0.007 | -7.304
-18.5 | -1.002 | 0.12881 | -0.008 | -7.776
-18 | -1.026 | 0.10393 | -0.01 | -9.872
-17.5 | -1.013 | 0.10892 | -0.01 | -9.305
-17 | -1.034 | 0.08794 | -0.012 | -11.756
-16.5 | -1.128 | 0.03699 | -0.016 | -30.488
-16 | -1.135 | 0.03025 | -0.018 | -37.513
-15.5 | -1.133 | 0.02642 | -0.019 | -42.874
-15 | -1.123 | 0.02429 | -0.021 | -46.25
-14.5 | -1.11 | 0.02224 | -0.022 | -49.939
-14 | -1.092 | 0.02102 | -0.023 | -51.957
-13.5 | -1.071 | 0.01977 | -0.025 | -54.176
-13 | -1.046 | 0.01865 | -0.026 | -56.116
-12.5 | -1.018 | 0.01776 | -0.027 | -57.334
-12 | -0.988 | 0.0167 | -0.029 | -59.171
-11.5 | -0.955 | 0.0158 | -0.03 | -60.443
-11 | -0.918 | 0.01505 | -0.031 | -61.015
-10.5 | -0.879 | 0.01417 | -0.033 | -62.052
-10 | -0.837 | 0.01343 | -0.034 | -62.336
-9.5 | -0.793 | 0.01276 | -0.036 | -62.144
-9 | -0.746 | 0.01219 | -0.037 | -61.165
-8.5 | -0.697 | 0.01166 | -0.039 | -59.75
-8 | -0.645 | 0.01117 | -0.04 | -57.753
-7.5 | -0.592 | 0.01074 | -0.041 | -55.143
-7 | -0.538 | 0.01035 | -0.043 | -51.94
-6.5 | -0.482 | 0.00997 | -0.044 | -48.324
-6 | -0.425 | 0.00964 | -0.046 | -44.049
-5.5 | -0.366 | 0.0093 | -0.047 | -39.384
-5 | -0.307 | 0.00899 | -0.049 | -34.193
-4.5 | -0.247 | 0.00875 | -0.05 | -28.278
-4 | -0.187 | 0.00848 | -0.052 | -22.016
-3.5 | -0.126 | 0.00825 | -0.053 | -15.222
-3 | -0.065 | 0.00435 | -0.055 | -14.9
-2.5 | -0.002 | 0.00434 | -0.057 | -0.535
-2 | 0.06 | 0.00442 | -0.058 | 13.697
-1.5 | 0.123 | 0.00445 | -0.059 | 27.71
-1 | 0.186 | 0.00411 | -0.061 | 45.3
-0.5 | 0.249 | 0.00412 | -0.062 | 60.486
0 | 0.311 | 0.00391 | -0.063 | 79.507
0.5 | 0.373 | 0.00438 | -0.065 | 85.188
1 | 0.435 | 0.0044 | -0.066 | 98.875
1.5 | 0.497 | 0.00443 | -0.067 | 112.126
2 | 0.559 | 0.00447 | -0.069 | 125.019
2.5 | 0.621 | 0.00455 | -0.07 | 136.481
3 | 0.682 | 0.00459 | -0.071 | 148.818
3.5 | 0.739 | 0.00467 | -0.073 | 158.423
4 | 0.799 | 0.00477 | -0.074 | 167.537
4.5 | 0.847 | 0.01162 | -0.074 | 72.906
5 | 0.904 | 0.01208 | -0.076 | 74.871
5.5 | 0.96 | 0.01256 | -0.077 | 76.425
6 | 1.015 | 0.0131 | -0.078 | 77.497
6.5 | 1.068 | 0.01363 | -0.079 | 78.406
7 | 1.12 | 0.01416 | -0.081 | 79.108
7.5 | 1.17 | 0.01475 | -0.082 | 79.321
8 | 1.217 | 0.01534 | -0.083 | 79.379
8.5 | 1.262 | 0.01597 | -0.084 | 79.016
9 | 1.304 | 0.01656 | -0.085 | 78.718
9.5 | 1.343 | 0.01726 | -0.087 | 77.802
10 | 1.378 | 0.01804 | -0.088 | 76.413
10.5 | 1.411 | 0.01881 | -0.089 | 74.981
11 | 1.44 | 0.01958 | -0.09 | 73.523
11.5 | 1.465 | 0.0205 | -0.091 | 71.452
12 | 1.486 | 0.02154 | -0.092 | 68.983
12.5 | 1.503 | 0.0225 | -0.093 | 66.816
13 | 1.517 | 0.02348 | -0.094 | 64.598
13.5 | 1.526 | 0.02483 | -0.095 | 61.463
14 | 1.532 | 0.02602 | -0.096 | 58.883
14.5 | 1.534 | 0.02729 | -0.097 | 56.198
15 | 1.532 | 0.02876 | -0.098 | 53.26
15.5 | 1.526 | 0.03 | -0.099 | 50.875
16 | 1.514 | 0.03196 | -0.1 | 47.383
16.5 | 1.496 | 0.03408 | -0.101 | 43.89
17 | 1.475 | 0.03593 | -0.101 | 41.041
17.5 | 1.451 | 0.03751 | -0.102 | 38.679
18 | 1.422 | 0.04051 | -0.103 | 35.118
18.5 | 1.389 | 0.04463 | -0.103 | 31.122
19 | 1.356 | 0.04805 | -0.103 | 28.218
19.5 | 1.322 | 0.05157 | -0.104 | 25.633

## 58. Re 3M Mach 0.00 (2)
BIGFOIL.COM POLAR EXPORT
NACA66A319
NACA66A319 |  |  |  | Cl Max: | 1.4648 | at alpha= | 20 | deg
XFOIL ncrit=9 |  |  |  | L/D Max: | 146.843 | at alpha= | 3.5 | deg
Re: | 3000000 |  |  | Cd Min: | 0.06367 | at alpha= | 20 | deg
Mach: | 0 |  |  | Cl=0 at alpha= | -2.4376 | deg
|  |  |  | @ Cl=0.1, Cd= | 0.004441
|  |  |  | @ Cl=0.4, Cd= | 0.0046496
|  |  |  | @ Cl=0.6, Cd= | 0.00463
alpha (deg) | Cl | Cd | Cm | Cl/Cd
-19.5 | -1.1269 | 0.04581 | -0.11 | -24.5994
-19 | -1.1251 | 0.0413 | -0.1099 | -27.2421
-18.5 | -1.1182 | 0.03757 | -0.1094 | -29.7631
-18 | -1.106 | 0.03443 | -0.1085 | -32.1231
-17.5 | -1.0871 | 0.03202 | -0.1075 | -33.9507
-17 | -1.0662 | 0.02979 | -0.1065 | -35.7905
-16.5 | -1.0422 | 0.02793 | -0.1053 | -37.3147
-16 | -1.0168 | 0.02617 | -0.1041 | -38.8536
-15.5 | -0.9884 | 0.02471 | -0.1028 | -40
-15 | -0.9618 | 0.02316 | -0.1013 | -41.5285
-14.5 | -0.9333 | 0.02181 | -0.0996 | -42.7923
-14 | -0.9032 | 0.02055 | -0.0981 | -43.9513
-13 | -0.8365 | 0.0185 | -0.0952 | -45.2162
-12.5 | -0.8013 | 0.0176 | -0.0938 | -45.5284
-12 | -0.7753 | 0.01628 | -0.0911 | -47.6229
-11.5 | -0.7431 | 0.01523 | -0.089 | -48.7919
-11 | -0.7059 | 0.01447 | -0.0875 | -48.7837
-10.5 | -0.6684 | 0.01377 | -0.0859 | -48.5403
-10 | -0.6293 | 0.0131 | -0.0844 | -48.0382
-9.5 | -0.5897 | 0.01247 | -0.083 | -47.2895
-9 | -0.5499 | 0.01188 | -0.0814 | -46.2879
-8.5 | -0.5082 | 0.0114 | -0.0801 | -44.5789
-8 | -0.4736 | 0.0107 | -0.0775 | -44.2617
-7.5 | -0.4338 | 0.01022 | -0.0757 | -42.4462
-7 | -0.3937 | 0.00977 | -0.0737 | -40.2968
-6.5 | -0.3551 | 0.00938 | -0.0713 | -37.8571
-6 | -0.3186 | 0.00909 | -0.0683 | -35.0495
-5.5 | -0.2731 | 0.00878 | -0.0671 | -31.1048
-5 | -0.2241 | 0.00854 | -0.0665 | -26.2412
-4.5 | -0.1754 | 0.00826 | -0.0659 | -21.2349
-4 | -0.1275 | 0.00792 | -0.0651 | -16.0985
-3.5 | -0.0885 | 0.00716 | -0.0629 | -12.3603
-3 | -0.0477 | 0.00627 | -0.0611 | -7.6077
-2.5 | -0.0062 | 0.00519 | -0.0595 | -1.1946
-2 | 0.0435 | 0.00446 | -0.0593 | 9.7534
-1.5 | 0.1031 | 0.00444 | -0.0606 | 23.2207
-1 | 0.1635 | 0.00449 | -0.0621 | 36.4143
-0.5 | 0.2234 | 0.00451 | -0.0635 | 49.5344
0 | 0.2835 | 0.00455 | -0.0649 | 62.3077
0.5 | 0.3431 | 0.00464 | -0.0662 | 73.944
1 | 0.4023 | 0.00465 | -0.0675 | 86.5161
1.5 | 0.4619 | 0.0046 | -0.0689 | 100.413
2 | 0.5213 | 0.00459 | -0.0702 | 113.573
2.5 | 0.5788 | 0.00463 | -0.0712 | 125.0108
3 | 0.6381 | 0.00463 | -0.0725 | 137.8186
3.5 | 0.6931 | 0.00472 | -0.0729 | 146.8432
4 | 0.7239 | 0.00545 | -0.0685 | 132.8257
4.5 | 0.7108 | 0.00665 | -0.0552 | 106.8872
5 | 0.7054 | 0.00797 | -0.0444 | 88.5069
5.5 | 0.704 | 0.00954 | -0.035 | 73.7945
6 | 0.7095 | 0.01113 | -0.0274 | 63.7466
6.5 | 0.7179 | 0.01279 | -0.0207 | 56.1298
7.5 | 0.7569 | 0.01572 | -0.0115 | 48.1489
8 | 0.793 | 0.01662 | -0.0096 | 47.7136
8.5 | 0.8299 | 0.01753 | -0.0079 | 47.3417
9 | 0.8676 | 0.01843 | -0.0064 | 47.0754
10 | 0.9411 | 0.02037 | -0.0033 | 46.2003
10.5 | 0.9758 | 0.02147 | -0.0017 | 45.4495
11 | 1.0106 | 0.02262 | -0.0001 | 44.6773
11.5 | 1.0462 | 0.02376 | 0.0013 | 44.032
12 | 1.0809 | 0.02497 | 0.0026 | 43.2879
12.5 | 1.114 | 0.02628 | 0.0041 | 42.3896
13 | 1.1421 | 0.02796 | 0.006 | 40.8476
13.5 | 1.1743 | 0.02944 | 0.0073 | 39.8879
14 | 1.206 | 0.03093 | 0.0085 | 38.9913
14.5 | 1.2368 | 0.03255 | 0.0097 | 37.9969
15 | 1.2646 | 0.03443 | 0.0111 | 36.7296
15.5 | 1.2932 | 0.03626 | 0.0122 | 35.6646
16.5 | 1.3324 | 0.04153 | 0.0155 | 32.0828
17 | 1.3581 | 0.04381 | 0.0163 | 30.9998
17.5 | 1.3779 | 0.0466 | 0.0173 | 29.5687
18 | 1.4007 | 0.0492 | 0.018 | 28.4695
18.5 | 1.4175 | 0.05216 | 0.0192 | 27.176
19.5 | 1.4556 | 0.05923 | 0.0185 | 24.5754
20 | 1.4648 | 0.06367 | 0.0186 | 23.0061

## 59. Re 3M Mach 0.10 (1)
BIGFOIL.COM POLAR EXPORT
NACA66A319
NACA66A319 |  |  |  | Cl Max: | 1.518 | at alpha= | 14 | deg
JavaFoil+Calcfoil stall+Eppler ext transition |  |  |  | L/D Max: | 167.633 | at alpha= | 4 | deg
Re: | 3000000 |  |  | Cd Min: | 0.00388 | at alpha= | -0.5 | deg
Mach: | 0.1 |  |  | Cl=0 at alpha= | -2.4841 | deg
|  |  |  | @ Cl=0.1, Cd= | 0.0044062
|  |  |  | @ Cl=0.4, Cd= | 0.0044221
|  |  |  | @ Cl=0.6, Cd= | 0.0045306
alpha (deg) | Cl | Cd | Cm | Cl/Cd
-20 | -0.932 | 0.15992 | -0.005 | -5.825
-19.5 | -0.949 | 0.15028 | -0.006 | -6.317
-19 | -0.959 | 0.14272 | -0.006 | -6.717
-18.5 | -0.967 | 0.13447 | -0.007 | -7.193
-18 | -0.975 | 0.12583 | -0.008 | -7.746
-17.5 | -0.979 | 0.11843 | -0.009 | -8.266
-17 | -0.987 | 0.1072 | -0.011 | -9.204
-16.5 | -1.006 | 0.08731 | -0.013 | -11.522
-16 | -1.099 | 0.03674 | -0.017 | -29.922
-15.5 | -1.114 | 0.02786 | -0.019 | -39.977
-15 | -1.109 | 0.02512 | -0.021 | -44.132
-14.5 | -1.098 | 0.0231 | -0.022 | -47.536
-14 | -1.083 | 0.02143 | -0.023 | -50.543
-13.5 | -1.064 | 0.02009 | -0.025 | -52.978
-13 | -1.042 | 0.01891 | -0.026 | -55.077
-12.5 | -1.015 | 0.01793 | -0.027 | -56.632
-12 | -0.986 | 0.01692 | -0.029 | -58.273
-11.5 | -0.954 | 0.01598 | -0.03 | -59.662
-11 | -0.918 | 0.01522 | -0.032 | -60.308
-10.5 | -0.88 | 0.01432 | -0.033 | -61.443
-10 | -0.838 | 0.01362 | -0.034 | -61.559
-9.5 | -0.795 | 0.0129 | -0.036 | -61.576
-9 | -0.748 | 0.01231 | -0.037 | -60.748
-8.5 | -0.699 | 0.01174 | -0.039 | -59.506
-8 | -0.647 | 0.01127 | -0.04 | -57.455
-7.5 | -0.594 | 0.0108 | -0.042 | -55.047
-7 | -0.54 | 0.01042 | -0.043 | -51.814
-6.5 | -0.484 | 0.01004 | -0.044 | -48.174
-6 | -0.426 | 0.00968 | -0.046 | -44.048
-5.5 | -0.368 | 0.00934 | -0.047 | -39.386
-5 | -0.309 | 0.00907 | -0.049 | -34.028
-4.5 | -0.249 | 0.00877 | -0.05 | -28.349
-4 | -0.188 | 0.0085 | -0.052 | -22.07
-3.5 | -0.126 | 0.00827 | -0.053 | -15.265
-3 | -0.065 | 0.00436 | -0.055 | -14.935
-2.5 | -0.002 | 0.0044 | -0.057 | -0.529
-2 | 0.061 | 0.0044 | -0.058 | 13.829
-1.5 | 0.124 | 0.00441 | -0.06 | 28.085
-1 | 0.187 | 0.0041 | -0.061 | 45.583
-0.5 | 0.25 | 0.00388 | -0.062 | 64.419
0 | 0.312 | 0.00439 | -0.064 | 71.095
0.5 | 0.375 | 0.00441 | -0.065 | 85.047
1 | 0.437 | 0.00444 | -0.066 | 98.53
1.5 | 0.499 | 0.00447 | -0.068 | 111.732
2 | 0.562 | 0.0045 | -0.069 | 124.717
2.5 | 0.624 | 0.00455 | -0.07 | 137.17
3 | 0.686 | 0.00459 | -0.072 | 149.287
3.5 | 0.743 | 0.00467 | -0.073 | 159.15
4 | 0.802 | 0.00479 | -0.074 | 167.633
4.5 | 0.851 | 0.01172 | -0.075 | 72.6
5 | 0.908 | 0.01215 | -0.076 | 74.761
5.5 | 0.964 | 0.01267 | -0.077 | 76.127
6 | 1.019 | 0.01318 | -0.078 | 77.355
6.5 | 1.073 | 0.01372 | -0.08 | 78.211
7 | 1.125 | 0.0143 | -0.081 | 78.689
7.5 | 1.175 | 0.01489 | -0.082 | 78.903
8 | 1.222 | 0.01548 | -0.083 | 78.915
8.5 | 1.266 | 0.01612 | -0.085 | 78.555
9 | 1.307 | 0.01677 | -0.086 | 77.974
9.5 | 1.346 | 0.01744 | -0.087 | 77.144
10 | 1.381 | 0.01827 | -0.088 | 75.566
10.5 | 1.412 | 0.01906 | -0.089 | 74.083
11 | 1.439 | 0.01983 | -0.09 | 72.594
11.5 | 1.463 | 0.0209 | -0.091 | 70.002
12 | 1.482 | 0.02182 | -0.093 | 67.93
12.5 | 1.498 | 0.02282 | -0.094 | 65.639
13 | 1.509 | 0.02392 | -0.095 | 63.079
13.5 | 1.515 | 0.02507 | -0.096 | 60.461
14 | 1.518 | 0.02649 | -0.097 | 57.303
14.5 | 1.517 | 0.02779 | -0.098 | 54.573
15 | 1.511 | 0.02933 | -0.099 | 51.497
15.5 | 1.501 | 0.03063 | -0.099 | 49.005
16 | 1.485 | 0.03278 | -0.1 | 45.302
16.5 | 1.462 | 0.03505 | -0.101 | 41.703
17 | 1.436 | 0.03708 | -0.102 | 38.719
17.5 | 1.406 | 0.03949 | -0.102 | 35.605
18 | 1.373 | 0.04229 | -0.103 | 32.457
18.5 | 1.332 | 0.04761 | -0.103 | 27.97
19 | 1.295 | 0.05088 | -0.103 | 25.45

## 60. Re 3M Mach 0.10 (2)
BIGFOIL.COM POLAR EXPORT
NACA66A319
NACA66A319 |  |  |  | Cl Max: | 1.4543 | at alpha= | 20 | deg
XFOIL ncrit=9 |  |  |  | L/D Max: | 147.357 | at alpha= | 3.5 | deg
Re: | 3000000 |  |  | Cd Min: | 0.06674 | at alpha= | 20 | deg
Mach: | 0.1 |  |  | Cl=0 at alpha= | -2.4414 | deg
|  |  |  | @ Cl=0.1, Cd= | 0.0044512
|  |  |  | @ Cl=0.4, Cd= | 0.0046685
|  |  |  | @ Cl=0.6, Cd= | 0.004647
alpha (deg) | Cl | Cd | Cm | Cl/Cd
-20 | -1.071 | 0.05852 | -0.11 | -18.3014
-19.5 | -1.0839 | 0.05142 | -0.112 | -21.0793
-19 | -1.0962 | 0.04515 | -0.1126 | -24.2791
-18.5 | -1.1011 | 0.04008 | -0.1123 | -27.4726
-18 | -1.0925 | 0.03646 | -0.1115 | -29.9643
-17.5 | -1.0774 | 0.0336 | -0.1105 | -32.0655
-17 | -1.058 | 0.03116 | -0.1094 | -33.9538
-16.5 | -1.0351 | 0.0291 | -0.1082 | -35.5704
-16 | -1.0114 | 0.02715 | -0.1068 | -37.2523
-15.5 | -0.9828 | 0.02562 | -0.1056 | -38.3607
-15 | -0.9567 | 0.02396 | -0.104 | -39.929
-14.5 | -0.9297 | 0.02246 | -0.1022 | -41.3936
-14 | -0.9007 | 0.02109 | -0.1005 | -42.7074
-13.5 | -0.8675 | 0.02003 | -0.0989 | -43.31
-13 | -0.8353 | 0.01888 | -0.0973 | -44.2426
-12.5 | -0.7997 | 0.01796 | -0.0958 | -44.5267
-12 | -0.7699 | 0.01678 | -0.0935 | -45.882
-11.5 | -0.7414 | 0.01553 | -0.0909 | -47.7399
-11 | -0.7046 | 0.01472 | -0.0893 | -47.8668
-10 | -0.6278 | 0.0133 | -0.0861 | -47.203
-9.5 | -0.5883 | 0.01263 | -0.0845 | -46.5796
-9 | -0.5484 | 0.01203 | -0.0829 | -45.586
-8.5 | -0.5066 | 0.01153 | -0.0816 | -43.9376
-8 | -0.4714 | 0.01083 | -0.079 | -43.5272
-7.5 | -0.4313 | 0.01032 | -0.0772 | -41.7926
-7 | -0.3907 | 0.00986 | -0.0753 | -39.6247
-6.5 | -0.3511 | 0.00944 | -0.073 | -37.1928
-6 | -0.3157 | 0.00913 | -0.0697 | -34.5783
-5.5 | -0.272 | 0.00881 | -0.0681 | -30.874
-5 | -0.2233 | 0.00857 | -0.0674 | -26.056
-4.5 | -0.1747 | 0.00829 | -0.0666 | -21.0736
-4 | -0.1262 | 0.00798 | -0.0659 | -15.8145
-3.5 | -0.0873 | 0.00722 | -0.0636 | -12.0914
-3 | -0.047 | 0.00632 | -0.0616 | -7.4367
-2.5 | -0.0058 | 0.00523 | -0.0599 | -1.109
-2 | 0.0437 | 0.00447 | -0.0596 | 9.7763
-1.5 | 0.1036 | 0.00445 | -0.0609 | 23.2809
-1 | 0.1643 | 0.0045 | -0.0624 | 36.5111
-0.5 | 0.2246 | 0.00452 | -0.0638 | 49.6903
0 | 0.285 | 0.00457 | -0.0653 | 62.3632
0.5 | 0.3449 | 0.00465 | -0.0666 | 74.172
1 | 0.4046 | 0.00467 | -0.0679 | 86.6381
1.5 | 0.4645 | 0.00462 | -0.0693 | 100.5411
2 | 0.5243 | 0.00461 | -0.0706 | 113.731
2.5 | 0.5821 | 0.00465 | -0.0715 | 125.1828
3 | 0.6417 | 0.00464 | -0.0728 | 138.2974
3.5 | 0.697 | 0.00473 | -0.0732 | 147.3573
4 | 0.7266 | 0.00548 | -0.0685 | 132.5912
4.5 | 0.7107 | 0.00669 | -0.0546 | 106.2332
5 | 0.7052 | 0.00805 | -0.0437 | 87.6025
5.5 | 0.7028 | 0.00967 | -0.0342 | 72.6784
6 | 0.7083 | 0.0113 | -0.0266 | 62.6814
6.5 | 0.716 | 0.01301 | -0.0198 | 55.0346
7 | 0.7323 | 0.01456 | -0.0146 | 50.2953
7.5 | 0.7557 | 0.01595 | -0.0107 | 47.3793
8 | 0.7913 | 0.01691 | -0.0086 | 46.7948
8.5 | 0.8294 | 0.01779 | -0.007 | 46.6217
9 | 0.8665 | 0.01875 | -0.0054 | 46.2133
9.5 | 0.9035 | 0.01975 | -0.0038 | 45.7468
10 | 0.941 | 0.0207 | -0.0023 | 45.4589
10.5 | 0.9753 | 0.02187 | -0.0005 | 44.5953
11 | 1.0112 | 0.02299 | 0.0009 | 43.9843
11.5 | 1.0459 | 0.02423 | 0.0025 | 43.1655
12.5 | 1.1132 | 0.02688 | 0.0054 | 41.4137
13 | 1.1411 | 0.02862 | 0.0074 | 39.8707
13.5 | 1.1738 | 0.03011 | 0.0087 | 38.9837
14 | 1.2067 | 0.03159 | 0.0099 | 38.1988
14.5 | 1.236 | 0.03338 | 0.0113 | 37.0282
15 | 1.2648 | 0.03526 | 0.0126 | 35.8707
15.5 | 1.2913 | 0.03732 | 0.014 | 34.6008
16 | 1.3132 | 0.03983 | 0.0156 | 32.9701
16.5 | 1.3298 | 0.04284 | 0.0173 | 31.0411
17 | 1.3553 | 0.04522 | 0.0181 | 29.9713
17.5 | 1.3762 | 0.04804 | 0.0191 | 28.647
18 | 1.3966 | 0.051 | 0.0199 | 27.3843
18.5 | 1.412 | 0.05433 | 0.0209 | 25.9893
19.5 | 1.4475 | 0.06185 | 0.0202 | 23.4034
20 | 1.4543 | 0.06674 | 0.0202 | 21.7905

## 61. Re 3M Mach 0.25 (1)
BIGFOIL.COM POLAR EXPORT
NACA66A319
NACA66A319 |  |  |  | Cl Max: | 1.443 | at alpha= | 12 | deg
JavaFoil+Calcfoil stall+Eppler ext transition |  |  |  | L/D Max: | 167.659 | at alpha= | 4 | deg
Re: | 3000000 |  |  | Cd Min: | 0.00394 | at alpha= | -1.5 | deg
Mach: | 0.25 |  |  | Cl=0 at alpha= | -2.4844 | deg
|  |  |  | @ Cl=0.1, Cd= | 0.0040314
|  |  |  | @ Cl=0.4, Cd= | 0.0044549
|  |  |  | @ Cl=0.6, Cd= | 0.0045988
alpha (deg) | Cl | Cd | Cm | Cl/Cd
-18.5 | -0.7 | 0.15641 | -0.006 | -4.472
-18 | -0.733 | 0.14757 | -0.007 | -4.964
-17.5 | -0.763 | 0.13927 | -0.008 | -5.477
-17 | -0.789 | 0.1293 | -0.009 | -6.102
-16.5 | -0.811 | 0.12234 | -0.009 | -6.63
-16 | -0.83 | 0.11354 | -0.01 | -7.312
-15.5 | -0.845 | 0.10645 | -0.011 | -7.936
-15 | -0.854 | 0.10188 | -0.012 | -8.379
-14.5 | -0.87 | 0.08747 | -0.015 | -9.951
-14 | -0.993 | 0.02757 | -0.023 | -36.03
-13.5 | -0.998 | 0.02389 | -0.025 | -41.777
-13 | -0.994 | 0.02116 | -0.027 | -47.005
-12.5 | -0.982 | 0.01956 | -0.028 | -50.197
-12 | -0.963 | 0.01832 | -0.029 | -52.556
-11.5 | -0.938 | 0.01739 | -0.031 | -53.976
-11 | -0.91 | 0.01632 | -0.032 | -55.776
-10.5 | -0.877 | 0.01545 | -0.034 | -56.798
-10 | -0.841 | 0.01449 | -0.035 | -58.018
-9.5 | -0.8 | 0.01371 | -0.037 | -58.352
-9 | -0.756 | 0.01294 | -0.038 | -58.416
-8.5 | -0.709 | 0.0123 | -0.04 | -57.628
-8 | -0.659 | 0.01176 | -0.041 | -55.998
-7.5 | -0.606 | 0.01127 | -0.043 | -53.75
-7 | -0.551 | 0.01078 | -0.044 | -51.081
-6.5 | -0.494 | 0.01038 | -0.046 | -47.607
-6 | -0.436 | 0.01002 | -0.047 | -43.504
-5.5 | -0.377 | 0.00963 | -0.049 | -39.098
-5 | -0.316 | 0.00931 | -0.05 | -33.939
-4.5 | -0.255 | 0.00901 | -0.052 | -28.248
-4 | -0.192 | 0.00873 | -0.053 | -22.031
-3.5 | -0.129 | 0.00847 | -0.055 | -15.279
-3 | -0.066 | 0.00824 | -0.056 | -8.012
-2.5 | -0.002 | 0.00442 | -0.058 | -0.542
-2 | 0.062 | 0.00416 | -0.06 | 15.008
-1.5 | 0.127 | 0.00394 | -0.061 | 32.358
-1 | 0.192 | 0.00437 | -0.062 | 43.986
-0.5 | 0.257 | 0.00439 | -0.064 | 58.628
0 | 0.32 | 0.00442 | -0.065 | 72.442
0.5 | 0.384 | 0.00445 | -0.067 | 86.479
1 | 0.449 | 0.00447 | -0.068 | 100.455
1.5 | 0.512 | 0.00454 | -0.069 | 112.98
2 | 0.576 | 0.00458 | -0.071 | 125.872
2.5 | 0.64 | 0.00463 | -0.072 | 138.179
3 | 0.704 | 0.00468 | -0.074 | 150.458
3.5 | 0.762 | 0.00478 | -0.075 | 159.491
4 | 0.823 | 0.00491 | -0.076 | 167.659
4.5 | 0.872 | 0.01214 | -0.077 | 71.864
5 | 0.931 | 0.01263 | -0.078 | 73.67
5.5 | 0.988 | 0.0132 | -0.079 | 74.833
6 | 1.043 | 0.01376 | -0.08 | 75.795
6.5 | 1.097 | 0.01434 | -0.082 | 76.527
7 | 1.149 | 0.01495 | -0.083 | 76.876
7.5 | 1.199 | 0.01557 | -0.084 | 76.978
8 | 1.244 | 0.01627 | -0.086 | 76.48
8.5 | 1.286 | 0.01695 | -0.087 | 75.877
9 | 1.324 | 0.0177 | -0.088 | 74.763
9.5 | 1.357 | 0.01854 | -0.089 | 73.216
10 | 1.386 | 0.01943 | -0.09 | 71.313
10.5 | 1.409 | 0.02033 | -0.092 | 69.333
11 | 1.427 | 0.02128 | -0.093 | 67.043
11.5 | 1.439 | 0.02233 | -0.094 | 64.433
12 | 1.443 | 0.02378 | -0.095 | 60.705
12.5 | 1.442 | 0.02495 | -0.096 | 57.809
13 | 1.434 | 0.02652 | -0.097 | 54.056
13.5 | 1.418 | 0.0278 | -0.098 | 51.03
14 | 1.395 | 0.02967 | -0.099 | 47.024
14.5 | 1.366 | 0.03156 | -0.1 | 43.265
15 | 1.328 | 0.03387 | -0.1 | 39.199
15.5 | 1.283 | 0.03671 | -0.101 | 34.946
16 | 1.219 | 0.04302 | -0.1 | 28.335
16.5 | 1.016 | 0.11447 | -0.07 | 8.872
17 | 0.942 | 0.13479 | -0.057 | 6.987

## 62. Re 3M Mach 0.25 (2)
BIGFOIL.COM POLAR EXPORT
NACA66A319
NACA66A319 |  |  |  | Cl Max: | 1.3743 | at alpha= | 19.5 | deg
XFOIL ncrit=9 |  |  |  | L/D Max: | 149.252 | at alpha= | 3.5 | deg
Re: | 3000000 |  |  | Cd Min: | 0.11274 | at alpha= | -20 | deg
Mach: | 0.25 |  |  | Cl=0 at alpha= | -2.4595 | deg
|  |  |  | @ Cl=0.1, Cd= | 0.00452
|  |  |  | @ Cl=0.4, Cd= | 0.0047744
|  |  |  | @ Cl=0.6, Cd= | 0.00473
alpha (deg) | Cl | Cd | Cm | Cl/Cd
-20 | -0.762 | 0.11274 | -0.0901 | -6.7589
-19.5 | -0.824 | 0.09419 | -0.1017 | -8.7483
-19 | -0.8592 | 0.08083 | -0.11 | -10.6297
-18.5 | -0.9248 | 0.06502 | -0.1186 | -14.2233
-18 | -0.9361 | 0.05723 | -0.1218 | -16.3568
-17.5 | -0.9684 | 0.04813 | -0.124 | -20.1205
-17 | -0.9751 | 0.04236 | -0.1241 | -23.0194
-16.5 | -0.9676 | 0.03822 | -0.1234 | -25.3166
-16 | -0.957 | 0.03465 | -0.122 | -27.619
-15.5 | -0.9335 | 0.03218 | -0.1208 | -29.0087
-15 | -0.9185 | 0.02933 | -0.1187 | -31.3161
-14.5 | -0.8965 | 0.02705 | -0.1166 | -33.1423
-14 | -0.8747 | 0.0249 | -0.1142 | -35.1285
-13.5 | -0.8441 | 0.02333 | -0.1122 | -36.1809
-13 | -0.8185 | 0.02155 | -0.1096 | -37.9814
-12 | -0.751 | 0.01908 | -0.1054 | -39.3606
-11.5 | -0.7176 | 0.01788 | -0.1031 | -40.1342
-11 | -0.6944 | 0.01628 | -0.0994 | -42.6536
-10.5 | -0.6581 | 0.0153 | -0.0972 | -43.0131
-10 | -0.6184 | 0.01446 | -0.0953 | -42.7663
-9.5 | -0.5789 | 0.01367 | -0.0933 | -42.3482
-9 | -0.5391 | 0.01293 | -0.0913 | -41.6937
-8.5 | -0.4973 | 0.01231 | -0.0895 | -40.3981
-8 | -0.4579 | 0.01161 | -0.0873 | -39.4401
-7.5 | -0.4186 | 0.01092 | -0.0849 | -38.3333
-7 | -0.3764 | 0.01038 | -0.083 | -36.262
-6.5 | -0.3341 | 0.00988 | -0.081 | -33.8158
-6 | -0.292 | 0.00944 | -0.0789 | -30.9322
-5.5 | -0.2565 | 0.009 | -0.0753 | -28.5
-5 | -0.2164 | 0.00876 | -0.0725 | -24.7032
-4.5 | -0.169 | 0.00848 | -0.0711 | -19.9292
-4 | -0.1198 | 0.00822 | -0.0701 | -14.5742
-3.5 | -0.0804 | 0.0075 | -0.0674 | -10.72
-3 | -0.0433 | 0.00654 | -0.0645 | -6.6208
-2.5 | -0.0039 | 0.00542 | -0.0622 | -0.71956
-2 | 0.0443 | 0.00452 | -0.0613 | 9.8009
-1.5 | 0.1062 | 0.00452 | -0.0627 | 23.4956
-1 | 0.1689 | 0.00457 | -0.0642 | 36.9584
-0.5 | 0.2311 | 0.0046 | -0.0656 | 50.2391
0 | 0.2935 | 0.00466 | -0.0671 | 62.9828
0.5 | 0.3553 | 0.00476 | -0.0685 | 74.6429
1 | 0.4172 | 0.00478 | -0.0699 | 87.2803
1.5 | 0.4789 | 0.00472 | -0.0712 | 101.4619
2 | 0.5404 | 0.00471 | -0.0725 | 114.7346
2.5 | 0.6001 | 0.00473 | -0.0734 | 126.871
3 | 0.6612 | 0.00473 | -0.0745 | 139.7886
3.5 | 0.7179 | 0.00481 | -0.0748 | 149.2516
4 | 0.7407 | 0.00559 | -0.0682 | 132.5045
4.5 | 0.7121 | 0.00697 | -0.0517 | 102.1664
5 | 0.7041 | 0.00854 | -0.0404 | 82.4473
5.5 | 0.6977 | 0.01042 | -0.0302 | 66.9578
6 | 0.7005 | 0.01228 | -0.0222 | 57.044
7 | 0.7202 | 0.016 | -0.0094 | 45.0125
7.5 | 0.7487 | 0.01734 | -0.006 | 43.1776
8 | 0.7853 | 0.0184 | -0.0039 | 42.6793
8.5 | 0.8257 | 0.01933 | -0.0023 | 42.716
9 | 0.8622 | 0.02049 | -0.0002 | 42.0791
9.5 | 0.9021 | 0.02151 | 0.0013 | 41.9386
10 | 0.939 | 0.02272 | 0.0031 | 41.3292
10.5 | 0.9734 | 0.02408 | 0.0052 | 40.4236
11 | 1.0115 | 0.02529 | 0.0068 | 39.996
11.5 | 1.0467 | 0.02672 | 0.0086 | 39.1729
12 | 1.0814 | 0.02823 | 0.0104 | 38.3068
12.5 | 1.1083 | 0.03026 | 0.0128 | 36.6259
13 | 1.1413 | 0.03197 | 0.0146 | 35.6991
13.5 | 1.1731 | 0.03383 | 0.0163 | 34.6763
14 | 1.2047 | 0.03578 | 0.0178 | 33.6696
14.5 | 1.232 | 0.03806 | 0.0197 | 32.3699
15 | 1.255 | 0.04078 | 0.0216 | 30.7749
15.5 | 1.2697 | 0.04426 | 0.0237 | 28.6873
16 | 1.2899 | 0.04747 | 0.0252 | 27.173
17 | 1.3286 | 0.05449 | 0.0274 | 24.3825
17.5 | 1.3425 | 0.05874 | 0.0281 | 22.855
18 | 1.3547 | 0.06337 | 0.0285 | 21.3776
18.5 | 1.3624 | 0.06866 | 0.0285 | 19.8427
19 | 1.366 | 0.07456 | 0.028 | 18.3208
19.5 | 1.3743 | 0.0811 | 0.0254 | 16.9457
20 | 1.3586 | 0.08916 | 0.0243 | 15.2378

## 63. Re 3M Mach 0.50 (1)
BIGFOIL.COM POLAR EXPORT
NACA66A319
NACA66A319 |  |  |  | Cl Max: | 1.274 | at alpha= | 8 | deg
JavaFoil+Calcfoil stall+Eppler ext transition |  |  |  | L/D Max: | 159.787 | at alpha= | 3.5 | deg
Re: | 3000000 |  |  | Cd Min: | 0.00459 | at alpha= | -2.5 | deg
Mach: | 0.5 |  |  | Cl=0 at alpha= | -2.4794 | deg
|  |  |  | @ Cl=0.1, Cd= | 0.0046242
|  |  |  | @ Cl=0.4, Cd= | 0.004801
|  |  |  | @ Cl=0.6, Cd= | 0.0049054
alpha (deg) | Cl | Cd | Cm | Cl/Cd
-20 | -0.995 | 0.17091 | -0.006 | -5.819
-19.5 | -0.964 | 0.16217 | -0.007 | -5.946
-19 | -0.936 | 0.15872 | -0.007 | -5.897
-18.5 | -0.908 | 0.15523 | -0.008 | -5.85
-18 | -0.882 | 0.15313 | -0.009 | -5.76
-17.5 | -0.851 | 0.14612 | -0.01 | -5.825
-17 | -0.823 | 0.1426 | -0.01 | -5.771
-16.5 | -0.795 | 0.13627 | -0.011 | -5.833
-16 | -0.768 | 0.13162 | -0.012 | -5.838
-15.5 | -0.738 | 0.12651 | -0.012 | -5.835
-15 | -0.71 | 0.12232 | -0.012 | -5.802
-14.5 | -0.682 | 0.11835 | -0.013 | -5.762
-14 | -0.654 | 0.11074 | -0.014 | -5.906
-13.5 | -0.626 | 0.10714 | -0.015 | -5.843
-13 | -0.597 | 0.10515 | -0.015 | -5.682
-12.5 | -0.569 | 0.1003 | -0.015 | -5.67
-12 | -0.541 | 0.09698 | -0.016 | -5.575
-11.5 | -0.513 | 0.09361 | -0.017 | -5.475
-11 | -0.485 | 0.07031 | -0.018 | -6.898
-10.5 | -0.457 | 0.06577 | -0.019 | -6.943
-10 | -0.428 | 0.07172 | -0.019 | -5.964
-9.5 | -0.399 | 0.07096 | -0.018 | -5.623
-9 | -0.524 | 0.05825 | -0.021 | -8.995
-8.5 | -0.675 | 0.01614 | -0.044 | -41.833
-8 | -0.665 | 0.01485 | -0.045 | -44.77
-7.5 | -0.632 | 0.01376 | -0.047 | -45.931
-7 | -0.587 | 0.01293 | -0.049 | -45.366
-6.5 | -0.534 | 0.01227 | -0.05 | -43.476
-6 | -0.475 | 0.01138 | -0.052 | -41.743
-5.5 | -0.413 | 0.01062 | -0.054 | -38.881
-5 | -0.348 | 0.01049 | -0.055 | -33.178
-4.5 | -0.281 | 0.01007 | -0.057 | -27.898
-4 | -0.212 | 0.00967 | -0.058 | -21.966
-3.5 | -0.143 | 0.00933 | -0.06 | -15.338
-3 | -0.073 | 0.009 | -0.062 | -8.122
-2.5 | -0.003 | 0.00459 | -0.065 | -0.583
-2 | 0.07 | 0.00462 | -0.066 | 15.111
-1.5 | 0.142 | 0.00463 | -0.068 | 30.764
-1 | 0.215 | 0.00465 | -0.069 | 46.212
-0.5 | 0.287 | 0.00467 | -0.071 | 61.494
0 | 0.356 | 0.00477 | -0.073 | 74.659
0.5 | 0.427 | 0.00482 | -0.074 | 88.558
1 | 0.499 | 0.00484 | -0.076 | 103.071
1.5 | 0.57 | 0.00488 | -0.077 | 116.726
2 | 0.641 | 0.00494 | -0.079 | 129.744
2.5 | 0.711 | 0.00503 | -0.08 | 141.43
3 | 0.782 | 0.00512 | -0.082 | 152.746
3.5 | 0.845 | 0.00529 | -0.083 | 159.787
4 | 0.901 | 0.01366 | -0.084 | 65.972
4.5 | 0.965 | 0.01429 | -0.085 | 67.517
5 | 1.027 | 0.01498 | -0.087 | 68.533
5.5 | 1.086 | 0.01575 | -0.088 | 68.916
6 | 1.141 | 0.01664 | -0.089 | 68.554
6.5 | 1.191 | 0.01749 | -0.091 | 68.092
7 | 1.234 | 0.01851 | -0.092 | 66.682
7.5 | 1.265 | 0.01963 | -0.094 | 64.425
8 | 1.274 | 0.02091 | -0.095 | 60.903
8.5 | 1.247 | 0.02235 | -0.096 | 55.8
9 | 1.12 | 0.02449 | -0.098 | 45.73
9.5 | 0.677 | 0.06777 | -0.046 | 9.989
10 | 0.705 | 0.06636 | -0.049 | 10.631
10.5 | 0.732 | 0.07502 | -0.047 | 9.76
11 | 0.76 | 0.08714 | -0.047 | 8.716
11.5 | 0.788 | 0.09341 | -0.05 | 8.435
12 | 0.815 | 0.09544 | -0.051 | 8.543
12.5 | 0.843 | 0.09876 | -0.052 | 8.533
13 | 0.87 | 0.10446 | -0.052 | 8.328

## 64. Re 3M Mach 0.50 (2)
BIGFOIL.COM POLAR EXPORT
NACA66A319
NACA66A319 |  |  |  | Cl Max: | 1.0549 | at alpha= | 13 | deg
XFOIL ncrit=9 |  |  |  | L/D Max: | 151.008 | at alpha= | 3.5 | deg
Re: | 3000000 |  |  | Cd Min: | 0.17837 | at alpha= | 18 | deg
Mach: | 0.5 |  |  | Cl=0 at alpha= | -2.8342 | deg
|  |  |  | @ Cl=0.1, Cd= | 0.0048779
|  |  |  | @ Cl=0.4, Cd= | 0.0052693
|  |  |  | @ Cl=0.6, Cd= | 0.0052384
alpha (deg) | Cl | Cd | Cm | Cl/Cd
-16 | -0.2992 | 0.14025 | -0.1002 | -2.1333
-15.5 | -0.2986 | 0.13005 | -0.1058 | -2.296
-15 | -0.2958 | 0.12059 | -0.1112 | -2.4529
-14.5 | -0.3039 | 0.10934 | -0.1175 | -2.7794
-14 | -0.3341 | 0.09493 | -0.1255 | -3.5194
-13.5 | -0.3866 | 0.07702 | -0.136 | -5.0195
-13 | -0.422 | 0.06336 | -0.1451 | -6.6604
-12 | -0.5022 | 0.0422 | -0.153 | -11.9005
-11.5 | -0.5312 | 0.035 | -0.1514 | -15.1771
-11 | -0.5476 | 0.0295 | -0.1477 | -18.5627
-10.5 | -0.546 | 0.02541 | -0.1431 | -21.4876
-10 | -0.528 | 0.02248 | -0.1384 | -23.4875
-9.5 | -0.4999 | 0.02031 | -0.1339 | -24.6135
-9 | -0.4684 | 0.01847 | -0.1296 | -25.36
-8.5 | -0.4347 | 0.0169 | -0.1253 | -25.7219
-8 | -0.3968 | 0.0156 | -0.1214 | -25.4359
-7.5 | -0.3592 | 0.01439 | -0.1175 | -24.9618
-7 | -0.3198 | 0.01332 | -0.1137 | -24.009
-6.5 | -0.2754 | 0.01249 | -0.1106 | -22.0496
-6 | -0.2298 | 0.01176 | -0.1077 | -19.5408
-5.5 | -0.1828 | 0.0111 | -0.105 | -16.4685
-5 | -0.1366 | 0.01041 | -0.1023 | -13.122
-4.5 | -0.0877 | 0.00986 | -0.1 | -8.8945
-4 | -0.0418 | 0.00928 | -0.0973 | -4.5043
-3.5 | -0.0071 | 0.00857 | -0.0925 | -0.82847
-3 | -0.0066 | 0.00762 | -0.0812 | -0.86614
-2.5 | 0.0133 | 0.00639 | -0.0737 | 2.0814
-2 | 0.0449 | 0.00487 | -0.0687 | 9.2197
-1.5 | 0.1148 | 0.00488 | -0.0699 | 23.5246
-1 | 0.1854 | 0.00495 | -0.0714 | 37.4545
-0.5 | 0.2563 | 0.00507 | -0.0729 | 50.5523
0 | 0.3274 | 0.00522 | -0.0745 | 62.7203
0.5 | 0.3983 | 0.00527 | -0.0762 | 75.5787
1 | 0.468 | 0.00524 | -0.0774 | 89.313
1.5 | 0.5374 | 0.00522 | -0.0786 | 102.9502
2 | 0.6056 | 0.00524 | -0.0794 | 115.5725
2.5 | 0.6723 | 0.00526 | -0.0798 | 127.8137
3 | 0.7352 | 0.00523 | -0.0793 | 140.5736
3.5 | 0.7943 | 0.00526 | -0.0779 | 151.0076
4 | 0.7924 | 0.00591 | -0.0646 | 134.0778
4.5 | 0.7347 | 0.0085 | -0.0431 | 86.4353
5 | 0.6987 | 0.01139 | -0.0272 | 61.3433
5.5 | 0.6876 | 0.01398 | -0.0163 | 49.1845
6 | 0.6797 | 0.01676 | -0.0066 | 40.5549
6.5 | 0.6752 | 0.01965 | 0.002 | 34.3613
7 | 0.6867 | 0.02216 | 0.0082 | 30.9883
7.5 | 0.7288 | 0.02355 | 0.0108 | 30.9469
8 | 0.7715 | 0.02498 | 0.0133 | 30.8847
8.5 | 0.8134 | 0.0265 | 0.0159 | 30.6943
9 | 0.8548 | 0.02817 | 0.0185 | 30.3443
9.5 | 0.8955 | 0.02993 | 0.0212 | 29.9198
10 | 0.9296 | 0.03219 | 0.0245 | 28.8785
10.5 | 0.9644 | 0.03454 | 0.0275 | 27.9213
11 | 0.9959 | 0.03725 | 0.0307 | 26.7356
12 | 1.0395 | 0.04445 | 0.0373 | 23.3858
12.5 | 1.0507 | 0.04914 | 0.0405 | 21.3818
13 | 1.0549 | 0.05474 | 0.0431 | 19.2711
13.5 | 1.0523 | 0.06131 | 0.045 | 17.1636
14 | 1.0398 | 0.06943 | 0.0453 | 14.9762
15 | 0.997 | 0.09008 | 0.0396 | 11.0679
15.5 | 0.9739 | 0.10194 | 0.0339 | 9.5537
16 | 0.9474 | 0.11507 | 0.0263 | 8.2332
16.5 | 0.925 | 0.12843 | 0.0178 | 7.2024
17 | 0.9005 | 0.14269 | 0.0085 | 6.3109
18 | 0.8242 | 0.17837 | -0.0138 | 4.6207

## 65. Re 4M Mach 0.00 (1)
BIGFOIL.COM POLAR EXPORT
NACA66A319
NACA66A319 |  |  |  | Cl Max: | 1.536 | at alpha= | 14.5 | deg
JavaFoil+Calcfoil stall+Eppler ext transition |  |  |  | L/D Max: | 176.677 | at alpha= | 4 | deg
Re: | 4000000 |  |  | Cd Min: | 0.00365 | at alpha= | 1 | deg
Mach: | 0 |  |  | Cl=0 at alpha= | -2.4839 | deg
|  |  |  | @ Cl=0.1, Cd= | 0.0041081
|  |  |  | @ Cl=0.4, Cd= | 0.0037719
|  |  |  | @ Cl=0.6, Cd= | 0.0042323
alpha (deg) | Cl | Cd | Cm | Cl/Cd
-20 | -0.981 | 0.14558 | -0.006 | -6.739
-19.5 | -1.003 | 0.1298 | -0.007 | -7.724
-19 | -1.017 | 0.11671 | -0.008 | -8.71
-18.5 | -1.03 | 0.10376 | -0.009 | -9.926
-18 | -1.137 | 0.04023 | -0.013 | -28.262
-17.5 | -1.101 | 0.05367 | -0.013 | -20.505
-17 | -1.142 | 0.03423 | -0.015 | -33.365
-16.5 | -1.145 | 0.03013 | -0.017 | -37.999
-16 | -1.144 | 0.02679 | -0.018 | -42.691
-15.5 | -1.138 | 0.02428 | -0.019 | -46.871
-15 | -1.127 | 0.02258 | -0.021 | -49.91
-14.5 | -1.113 | 0.02085 | -0.022 | -53.381
-14 | -1.094 | 0.01977 | -0.023 | -55.366
-13.5 | -1.073 | 0.01863 | -0.025 | -57.583
-13 | -1.049 | 0.01756 | -0.026 | -59.714
-12.5 | -1.021 | 0.01668 | -0.027 | -61.202
-12 | -0.99 | 0.0157 | -0.029 | -63.084
-11.5 | -0.957 | 0.01483 | -0.03 | -64.54
-11 | -0.92 | 0.01414 | -0.032 | -65.111
-10.5 | -0.881 | 0.01332 | -0.033 | -66.168
-10 | -0.839 | 0.01263 | -0.034 | -66.446
-9.5 | -0.794 | 0.01203 | -0.036 | -66.035
-9 | -0.747 | 0.01148 | -0.037 | -65.081
-8.5 | -0.698 | 0.01103 | -0.039 | -63.251
-8 | -0.646 | 0.01058 | -0.04 | -61.091
-7.5 | -0.593 | 0.01014 | -0.041 | -58.514
-7 | -0.539 | 0.00978 | -0.043 | -55.079
-6.5 | -0.483 | 0.00942 | -0.044 | -51.265
-6 | -0.425 | 0.0091 | -0.046 | -46.727
-5.5 | -0.367 | 0.00882 | -0.047 | -41.635
-5 | -0.308 | 0.00851 | -0.049 | -36.168
-4.5 | -0.248 | 0.00825 | -0.05 | -30.036
-4 | -0.187 | 0.00803 | -0.052 | -23.303
-3.5 | -0.126 | 0.00778 | -0.053 | -16.182
-3 | -0.065 | 0.00411 | -0.055 | -15.774
-2.5 | -0.002 | 0.0041 | -0.057 | -0.566
-2 | 0.06 | 0.00407 | -0.058 | 14.866
-1.5 | 0.123 | 0.00413 | -0.059 | 29.892
-1 | 0.186 | 0.00415 | -0.061 | 44.85
-0.5 | 0.249 | 0.00416 | -0.062 | 59.848
0 | 0.311 | 0.00386 | -0.063 | 80.564
0.5 | 0.374 | 0.00386 | -0.065 | 96.762
1 | 0.436 | 0.00365 | -0.066 | 119.576
1.5 | 0.498 | 0.00414 | -0.068 | 120.298
2 | 0.56 | 0.0042 | -0.069 | 133.414
2.5 | 0.622 | 0.00425 | -0.07 | 146.4
3 | 0.683 | 0.00434 | -0.071 | 157.397
3.5 | 0.741 | 0.00443 | -0.073 | 167.33
4 | 0.8 | 0.00453 | -0.074 | 176.677
4.5 | 0.848 | 0.01106 | -0.074 | 76.732
5 | 0.905 | 0.01149 | -0.076 | 78.803
5.5 | 0.961 | 0.01196 | -0.077 | 80.379
6 | 1.016 | 0.01243 | -0.078 | 81.725
6.5 | 1.07 | 0.01293 | -0.079 | 82.756
7 | 1.122 | 0.01346 | -0.081 | 83.379
7.5 | 1.172 | 0.01402 | -0.082 | 83.552
8 | 1.219 | 0.01455 | -0.083 | 83.722
8.5 | 1.263 | 0.01519 | -0.084 | 83.169
9 | 1.305 | 0.01572 | -0.085 | 83.024
9.5 | 1.344 | 0.0164 | -0.087 | 81.987
10 | 1.38 | 0.01714 | -0.088 | 80.542
10.5 | 1.412 | 0.01781 | -0.089 | 79.321
11 | 1.441 | 0.01857 | -0.09 | 77.634
11.5 | 1.466 | 0.01943 | -0.091 | 75.494
12 | 1.488 | 0.02045 | -0.092 | 72.76
12.5 | 1.505 | 0.02129 | -0.093 | 70.701
13 | 1.519 | 0.02228 | -0.094 | 68.179
13.5 | 1.528 | 0.02354 | -0.095 | 64.916
14 | 1.534 | 0.02464 | -0.096 | 62.246
14.5 | 1.536 | 0.02583 | -0.097 | 59.459
15 | 1.534 | 0.02724 | -0.098 | 56.309
15.5 | 1.528 | 0.02833 | -0.099 | 53.954
16 | 1.517 | 0.03019 | -0.1 | 50.264
16.5 | 1.499 | 0.03214 | -0.101 | 46.633
17 | 1.478 | 0.03375 | -0.102 | 43.781
17.5 | 1.454 | 0.03529 | -0.102 | 41.214
18 | 1.427 | 0.03787 | -0.103 | 37.667
18.5 | 1.395 | 0.04135 | -0.103 | 33.728
19 | 1.363 | 0.04412 | -0.104 | 30.887
19.5 | 1.329 | 0.04693 | -0.104 | 28.328

## 66. Re 4M Mach 0.00 (2)
BIGFOIL.COM POLAR EXPORT
NACA66A319
NACA66A319 |  |  |  | Cl Max: | 1.5018 | at alpha= | 20 | deg
XFOIL ncrit=9 |  |  |  | L/D Max: | 150.281 | at alpha= | 3 | deg
Re: | 4000000 |  |  | Cd Min: | 0.0595 | at alpha= | 20 | deg
Mach: | 0 |  |  | Cl=0 at alpha= | -2.5511 | deg
|  |  |  | @ Cl=0.1, Cd= | 0.0040583
|  |  |  | @ Cl=0.4, Cd= | 0.0041174
|  |  |  | @ Cl=0.6, Cd= | 0.004227
alpha (deg) | Cl | Cd | Cm | Cl/Cd
-20 | -1.2137 | 0.04245 | -0.1086 | -28.5913
-19.5 | -1.1982 | 0.03938 | -0.1085 | -30.4266
-19 | -1.1742 | 0.03703 | -0.1085 | -31.7094
-18.5 | -1.1526 | 0.03467 | -0.1081 | -33.2449
-18 | -1.1381 | 0.03189 | -0.107 | -35.6883
-17.5 | -1.1146 | 0.02988 | -0.1061 | -37.3025
-17 | -1.1025 | 0.02723 | -0.1041 | -40.4884
-16.5 | -1.0841 | 0.02512 | -0.1022 | -43.1568
-16 | -1.0616 | 0.02332 | -0.1004 | -45.5232
-15.5 | -1.0346 | 0.02189 | -0.0987 | -47.2636
-15 | -1.0051 | 0.0206 | -0.0972 | -48.7913
-14.5 | -0.9739 | 0.01947 | -0.0956 | -50.0205
-14 | -0.941 | 0.01843 | -0.0941 | -51.0581
-13.5 | -0.9065 | 0.0175 | -0.0927 | -51.8
-13 | -0.8719 | 0.01661 | -0.0911 | -52.4925
-12.5 | -0.8358 | 0.01576 | -0.0897 | -53.033
-12 | -0.7986 | 0.015 | -0.0883 | -53.24
-11.5 | -0.7612 | 0.01428 | -0.0868 | -53.3053
-11 | -0.7235 | 0.01354 | -0.0852 | -53.4343
-10.5 | -0.6896 | 0.01266 | -0.083 | -54.4708
-10 | -0.651 | 0.01203 | -0.0814 | -54.1147
-9.5 | -0.6117 | 0.01146 | -0.0798 | -53.377
-9 | -0.5714 | 0.01092 | -0.0782 | -52.326
-8.5 | -0.53 | 0.01043 | -0.0768 | -50.815
-8 | -0.4883 | 0.01 | -0.0753 | -48.83
-7.5 | -0.4497 | 0.0095 | -0.073 | -47.3368
-7 | -0.413 | 0.00907 | -0.0703 | -45.5347
-6.5 | -0.3769 | 0.00882 | -0.0672 | -42.7324
-6 | -0.3307 | 0.00857 | -0.0661 | -38.5881
-5.5 | -0.2823 | 0.00832 | -0.0654 | -33.9303
-5 | -0.2326 | 0.00804 | -0.065 | -28.9303
-4.5 | -0.1809 | 0.0078 | -0.0649 | -23.1923
-4 | -0.1294 | 0.00753 | -0.0648 | -17.1846
-3.5 | -0.0835 | 0.00698 | -0.0637 | -11.9628
-3 | -0.0404 | 0.00622 | -0.0623 | -6.4952
-2.5 | 0.0046 | 0.00542 | -0.0612 | 0.84871
-2 | 0.0505 | 0.00447 | -0.0604 | 11.2975
-1.5 | 0.1046 | 0.00402 | -0.0609 | 26.0199
-1 | 0.1646 | 0.00404 | -0.0623 | 40.7426
-0.5 | 0.2245 | 0.00411 | -0.0638 | 54.6229
0 | 0.2849 | 0.00412 | -0.0652 | 69.1505
0.5 | 0.3451 | 0.00409 | -0.0667 | 84.3765
1 | 0.4053 | 0.00412 | -0.0682 | 98.3738
1.5 | 0.4644 | 0.00417 | -0.0694 | 111.3669
2 | 0.524 | 0.00419 | -0.0708 | 125.0597
2.5 | 0.5835 | 0.00421 | -0.0721 | 138.5986
3 | 0.6417 | 0.00427 | -0.0732 | 150.281
3.5 | 0.6822 | 0.00485 | -0.0708 | 140.6598
4 | 0.6937 | 0.00597 | -0.0626 | 116.1977
4.5 | 0.6795 | 0.00707 | -0.0494 | 96.1103
5 | 0.6839 | 0.00829 | -0.0406 | 82.497
5.5 | 0.6895 | 0.00972 | -0.0326 | 70.9362
6 | 0.7005 | 0.01118 | -0.026 | 62.6565
6.5 | 0.7158 | 0.01265 | -0.0203 | 56.585
7 | 0.7363 | 0.01404 | -0.0157 | 52.443
7.5 | 0.7717 | 0.01492 | -0.0136 | 51.7225
8 | 0.8085 | 0.01575 | -0.0117 | 51.3333
8.5 | 0.8468 | 0.01655 | -0.0101 | 51.1662
9 | 0.8839 | 0.01743 | -0.0084 | 50.7114
9.5 | 0.9225 | 0.01826 | -0.0071 | 50.5203
10 | 0.9574 | 0.01932 | -0.0052 | 49.5549
10.5 | 0.9951 | 0.02027 | -0.0039 | 49.0923
11.5 | 1.0669 | 0.02239 | -0.0011 | 47.6507
12 | 1.1002 | 0.02364 | 0.0006 | 46.5398
12.5 | 1.1329 | 0.02495 | 0.0021 | 45.4068
13.5 | 1.2001 | 0.02757 | 0.0047 | 43.5292
14 | 1.2332 | 0.02894 | 0.006 | 42.6123
14.5 | 1.2619 | 0.03064 | 0.0075 | 41.1847
15 | 1.2886 | 0.03251 | 0.0091 | 39.637
15.5 | 1.3152 | 0.03447 | 0.0105 | 38.1549
16 | 1.3448 | 0.03623 | 0.0116 | 37.1184
16.5 | 1.3711 | 0.0383 | 0.0127 | 35.799
17 | 1.3979 | 0.04037 | 0.0137 | 34.6272
17.5 | 1.4201 | 0.04288 | 0.0148 | 33.118
18 | 1.4424 | 0.04541 | 0.0157 | 31.7639
19 | 1.4786 | 0.05138 | 0.0176 | 28.7777
19.5 | 1.4963 | 0.05493 | 0.0173 | 27.2401
20 | 1.5018 | 0.0595 | 0.018 | 25.2403

## 67. Re 4M Mach 0.10 (1)
BIGFOIL.COM POLAR EXPORT
NACA66A319
NACA66A319 |  |  |  | Cl Max: | 1.52 | at alpha= | 14 | deg
JavaFoil+Calcfoil stall+Eppler ext transition |  |  |  | L/D Max: | 176.117 | at alpha= | 4 | deg
Re: | 4000000 |  |  | Cd Min: | 0.00364 | at alpha= | 0.5 | deg
Mach: | 0.1 |  |  | Cl=0 at alpha= | -2.4841 | deg
|  |  |  | @ Cl=0.1, Cd= | 0.0041362
|  |  |  | @ Cl=0.4, Cd= | 0.0036519
|  |  |  | @ Cl=0.6, Cd= | 0.0042198
alpha (deg) | Cl | Cd | Cm | Cl/Cd
-20 | -0.937 | 0.15208 | -0.005 | -6.162
-19.5 | -0.958 | 0.1393 | -0.006 | -6.876
-19 | -0.969 | 0.1314 | -0.007 | -7.371
-18.5 | -0.981 | 0.12017 | -0.008 | -8.165
-18 | -0.998 | 0.10517 | -0.01 | -9.487
-17.5 | -1.007 | 0.09541 | -0.011 | -10.555
-17 | -1.077 | 0.0512 | -0.014 | -21.03
-16.5 | -1.118 | 0.03274 | -0.017 | -34.13
-16 | -1.121 | 0.02859 | -0.018 | -39.208
-15.5 | -1.121 | 0.02512 | -0.019 | -44.623
-15 | -1.113 | 0.0232 | -0.021 | -47.963
-14.5 | -1.101 | 0.02159 | -0.022 | -51.013
-14 | -1.086 | 0.02015 | -0.023 | -53.876
-13.5 | -1.066 | 0.01896 | -0.025 | -56.253
-13 | -1.044 | 0.01786 | -0.026 | -58.427
-12.5 | -1.018 | 0.01686 | -0.027 | -60.353
-12 | -0.988 | 0.01593 | -0.029 | -62.018
-11.5 | -0.956 | 0.01504 | -0.03 | -63.55
-11 | -0.92 | 0.01433 | -0.032 | -64.219
-10.5 | -0.882 | 0.01349 | -0.033 | -65.368
-10 | -0.84 | 0.01281 | -0.034 | -65.613
-9.5 | -0.796 | 0.01216 | -0.036 | -65.48
-9 | -0.749 | 0.01159 | -0.037 | -64.645
-8.5 | -0.7 | 0.01109 | -0.039 | -63.08
-8 | -0.648 | 0.01064 | -0.04 | -60.935
-7.5 | -0.595 | 0.01022 | -0.042 | -58.267
-7 | -0.541 | 0.00984 | -0.043 | -54.945
-6.5 | -0.485 | 0.00949 | -0.045 | -51.04
-6 | -0.427 | 0.00917 | -0.046 | -46.609
-5.5 | -0.369 | 0.00884 | -0.047 | -41.689
-5 | -0.309 | 0.00859 | -0.049 | -35.993
-4.5 | -0.249 | 0.00832 | -0.05 | -29.927
-4 | -0.188 | 0.00804 | -0.052 | -23.358
-3.5 | -0.126 | 0.00782 | -0.053 | -16.159
-3 | -0.065 | 0.00411 | -0.055 | -15.848
-2.5 | -0.002 | 0.00407 | -0.057 | -0.573
-2 | 0.061 | 0.00413 | -0.058 | 14.739
-1.5 | 0.124 | 0.00414 | -0.06 | 29.952
-1 | 0.187 | 0.00416 | -0.061 | 44.99
-0.5 | 0.25 | 0.00417 | -0.063 | 60.038
0 | 0.313 | 0.00385 | -0.064 | 81.233
0.5 | 0.375 | 0.00364 | -0.065 | 103.059
1 | 0.438 | 0.00367 | -0.066 | 119.183
1.5 | 0.5 | 0.00417 | -0.068 | 120.037
2 | 0.563 | 0.00419 | -0.069 | 134.236
2.5 | 0.625 | 0.00424 | -0.071 | 147.415
3 | 0.687 | 0.00435 | -0.072 | 157.847
3.5 | 0.744 | 0.00444 | -0.073 | 167.687
4 | 0.803 | 0.00456 | -0.074 | 176.117
4.5 | 0.852 | 0.01113 | -0.075 | 76.549
5 | 0.91 | 0.01156 | -0.076 | 78.699
5.5 | 0.966 | 0.01203 | -0.077 | 80.278
6 | 1.021 | 0.01254 | -0.079 | 81.372
6.5 | 1.074 | 0.01304 | -0.08 | 82.369
7 | 1.127 | 0.01355 | -0.081 | 83.12
7.5 | 1.176 | 0.01413 | -0.082 | 83.228
8 | 1.223 | 0.01471 | -0.083 | 83.162
8.5 | 1.267 | 0.01535 | -0.085 | 82.538
9 | 1.309 | 0.01593 | -0.086 | 82.154
9.5 | 1.347 | 0.01657 | -0.087 | 81.294
10 | 1.382 | 0.0173 | -0.088 | 79.887
10.5 | 1.413 | 0.01802 | -0.089 | 78.429
11 | 1.441 | 0.0188 | -0.09 | 76.649
11.5 | 1.465 | 0.01982 | -0.092 | 73.9
12 | 1.484 | 0.02071 | -0.093 | 71.648
12.5 | 1.5 | 0.02159 | -0.094 | 69.461
13 | 1.511 | 0.02261 | -0.095 | 66.801
13.5 | 1.517 | 0.02376 | -0.096 | 63.854
14 | 1.52 | 0.02509 | -0.097 | 60.58
14.5 | 1.519 | 0.02629 | -0.098 | 57.763
15 | 1.513 | 0.02772 | -0.099 | 54.579
15.5 | 1.504 | 0.02896 | -0.1 | 51.927
16 | 1.488 | 0.03091 | -0.1 | 48.156
16.5 | 1.465 | 0.03297 | -0.101 | 44.428
17 | 1.439 | 0.03483 | -0.102 | 41.323
17.5 | 1.41 | 0.03688 | -0.103 | 38.225
18 | 1.377 | 0.03935 | -0.103 | 35.002
18.5 | 1.339 | 0.04344 | -0.103 | 30.828
19 | 1.303 | 0.04614 | -0.104 | 28.245

## 68. Re 4M Mach 0.10 (2)
BIGFOIL.COM POLAR EXPORT
NACA66A319
NACA66A319 |  |  |  | Cl Max: | 1.4859 | at alpha= | 19.5 | deg
XFOIL ncrit=9 |  |  |  | L/D Max: | 150.794 | at alpha= | 3 | deg
Re: | 4000000 |  |  | Cd Min: | 0.05816 | at alpha= | 19.5 | deg
Mach: | 0.1 |  |  | Cl=0 at alpha= | -2.5624 | deg
|  |  |  | @ Cl=0.1, Cd= | 0.0040742
|  |  |  | @ Cl=0.4, Cd= | 0.0041275
|  |  |  | @ Cl=0.6, Cd= | 0.0042335
alpha (deg) | Cl | Cd | Cm | Cl/Cd
-20 | -1.1956 | 0.04559 | -0.1112 | -26.225
-19.5 | -1.1836 | 0.04195 | -0.1114 | -28.2145
-19 | -1.1624 | 0.03919 | -0.1114 | -29.6606
-18.5 | -1.1427 | 0.03652 | -0.111 | -31.2897
-18 | -1.1309 | 0.03337 | -0.11 | -33.8897
-17.5 | -1.1083 | 0.03119 | -0.109 | -35.5338
-17 | -1.0862 | 0.02904 | -0.1079 | -37.4036
-16.5 | -1.073 | 0.02649 | -0.1057 | -40.5059
-16 | -1.0565 | 0.02424 | -0.1034 | -43.585
-15.5 | -1.0319 | 0.0226 | -0.1015 | -45.6593
-15 | -1.0021 | 0.02125 | -0.0999 | -47.1576
-14.5 | -0.9725 | 0.01999 | -0.0981 | -48.6493
-14 | -0.9398 | 0.01889 | -0.0965 | -49.7512
-13.5 | -0.9052 | 0.01792 | -0.095 | -50.5134
-13 | -0.8714 | 0.01694 | -0.0933 | -51.4404
-12.5 | -0.8346 | 0.01608 | -0.0918 | -51.903
-12 | -0.7981 | 0.01527 | -0.0902 | -52.2659
-11.5 | -0.7606 | 0.01452 | -0.0886 | -52.3829
-11 | -0.72 | 0.01387 | -0.0874 | -51.9106
-10.5 | -0.688 | 0.01288 | -0.0849 | -53.4161
-10 | -0.6499 | 0.01221 | -0.0831 | -53.2269
-9 | -0.57 | 0.01105 | -0.0798 | -51.5837
-8.5 | -0.5283 | 0.01055 | -0.0783 | -50.0758
-8 | -0.4863 | 0.01009 | -0.0767 | -48.1962
-7.5 | -0.4466 | 0.00961 | -0.0747 | -46.4724
-7 | -0.4093 | 0.00914 | -0.072 | -44.7812
-6.5 | -0.3737 | 0.00885 | -0.0688 | -42.226
-6 | -0.3299 | 0.00861 | -0.0671 | -38.3159
-5.5 | -0.2815 | 0.00835 | -0.0664 | -33.7126
-5 | -0.2321 | 0.00806 | -0.0658 | -28.7965
-4.5 | -0.1804 | 0.00782 | -0.0656 | -23.0691
-4 | -0.1287 | 0.00755 | -0.0655 | -17.0464
-3.5 | -0.0827 | 0.00701 | -0.0644 | -11.7974
-3 | -0.0396 | 0.00626 | -0.0628 | -6.3259
-2 | 0.0509 | 0.0045 | -0.0608 | 11.3111
-1.5 | 0.1051 | 0.00403 | -0.0612 | 26.0794
-1 | 0.1654 | 0.00406 | -0.0627 | 40.7389
0 | 0.2865 | 0.00414 | -0.0656 | 69.2029
0.5 | 0.3471 | 0.00411 | -0.0671 | 84.4526
1 | 0.4076 | 0.00413 | -0.0685 | 98.6925
1.5 | 0.467 | 0.00418 | -0.0698 | 111.7225
2 | 0.527 | 0.0042 | -0.0712 | 125.4762
2.5 | 0.5868 | 0.00422 | -0.0725 | 139.0521
3 | 0.6454 | 0.00428 | -0.0736 | 150.7944
3.5 | 0.6857 | 0.00486 | -0.071 | 141.0905
4 | 0.6954 | 0.00598 | -0.0624 | 116.2876
4.5 | 0.6792 | 0.00713 | -0.0487 | 95.2595
5.5 | 0.6882 | 0.00986 | -0.0318 | 69.7972
6 | 0.6994 | 0.01134 | -0.0252 | 61.6755
6.5 | 0.7145 | 0.01283 | -0.0195 | 55.6898
7 | 0.7348 | 0.01425 | -0.0149 | 51.5649
7.5 | 0.7698 | 0.01517 | -0.0126 | 50.7449
8 | 0.808 | 0.01598 | -0.0108 | 50.5632
8.5 | 0.8453 | 0.01685 | -0.0091 | 50.1662
9 | 0.8838 | 0.0177 | -0.0075 | 49.9322
9.5 | 0.9218 | 0.01859 | -0.006 | 49.5858
10 | 0.9569 | 0.01967 | -0.0042 | 48.6477
10.5 | 0.9955 | 0.0206 | -0.0029 | 48.3252
11 | 1.0316 | 0.0217 | -0.0014 | 47.5392
11.5 | 1.0677 | 0.02279 | 0.0001 | 46.8495
12 | 1.0993 | 0.02417 | 0.0019 | 45.482
12.5 | 1.1342 | 0.0254 | 0.0033 | 44.6535
13 | 1.1678 | 0.02677 | 0.0048 | 43.6235
13.5 | 1.2013 | 0.02813 | 0.0061 | 42.7053
14 | 1.2329 | 0.02966 | 0.0075 | 41.5678
15 | 1.2863 | 0.0335 | 0.011 | 38.397
15.5 | 1.3166 | 0.03527 | 0.0121 | 37.3292
16 | 1.3435 | 0.0373 | 0.0134 | 36.0188
16.5 | 1.3716 | 0.03932 | 0.0145 | 34.883
17 | 1.3959 | 0.04171 | 0.0156 | 33.4668
17.5 | 1.4195 | 0.04417 | 0.0167 | 32.1372
18 | 1.4407 | 0.04693 | 0.0177 | 30.6989
18.5 | 1.459 | 0.05004 | 0.0186 | 29.1567
19 | 1.4717 | 0.05369 | 0.0196 | 27.4111
19.5 | 1.4859 | 0.05816 | 0.0188 | 25.5485

## 69. Re 4M Mach 0.25 (1)
BIGFOIL.COM POLAR EXPORT
NACA66A319
NACA66A319 |  |  |  | Cl Max: | 1.445 | at alpha= | 12 | deg
JavaFoil+Calcfoil stall+Eppler ext transition |  |  |  | L/D Max: | 175.943 | at alpha= | 4 | deg
Re: | 4000000 |  |  | Cd Min: | 0.00369 | at alpha= | -0.5 | deg
Mach: | 0.25 |  |  | Cl=0 at alpha= | -2.4844 | deg
|  |  |  | @ Cl=0.1, Cd= | 0.0041658
|  |  |  | @ Cl=0.4, Cd= | 0.0041623
|  |  |  | @ Cl=0.6, Cd= | 0.0042816
alpha (deg) | Cl | Cd | Cm | Cl/Cd
-19 | -0.664 | 0.15852 | -0.006 | -4.187
-18.5 | -0.7 | 0.15188 | -0.006 | -4.611
-18 | -0.734 | 0.14279 | -0.007 | -5.137
-17.5 | -0.763 | 0.13404 | -0.008 | -5.695
-17 | -0.79 | 0.12561 | -0.009 | -6.291
-16.5 | -0.813 | 0.11816 | -0.01 | -6.884
-16 | -0.834 | 0.10959 | -0.011 | -7.607
-15.5 | -0.851 | 0.10051 | -0.013 | -8.469
-15 | -0.863 | 0.09394 | -0.014 | -9.185
-14.5 | -0.995 | 0.0277 | -0.022 | -35.933
-14 | -1.006 | 0.02337 | -0.024 | -43.056
-13.5 | -1.004 | 0.02173 | -0.025 | -46.196
-13 | -0.997 | 0.01982 | -0.027 | -50.308
-12.5 | -0.984 | 0.01846 | -0.028 | -53.27
-12 | -0.965 | 0.01731 | -0.029 | -55.721
-11.5 | -0.941 | 0.01638 | -0.031 | -57.404
-11 | -0.912 | 0.01536 | -0.032 | -59.402
-10.5 | -0.879 | 0.01452 | -0.034 | -60.581
-10 | -0.843 | 0.01364 | -0.035 | -61.794
-9.5 | -0.802 | 0.0129 | -0.037 | -62.169
-9 | -0.758 | 0.01218 | -0.038 | -62.212
-8.5 | -0.71 | 0.01161 | -0.04 | -61.145
-8 | -0.66 | 0.0111 | -0.041 | -59.401
-7.5 | -0.607 | 0.01064 | -0.043 | -56.998
-7 | -0.552 | 0.01022 | -0.044 | -53.966
-6.5 | -0.495 | 0.00981 | -0.046 | -50.469
-6 | -0.437 | 0.00948 | -0.047 | -46.097
-5.5 | -0.377 | 0.00912 | -0.049 | -41.369
-5 | -0.317 | 0.00881 | -0.05 | -35.936
-4.5 | -0.255 | 0.00854 | -0.052 | -29.877
-4 | -0.193 | 0.00825 | -0.053 | -23.342
-3.5 | -0.13 | 0.00801 | -0.055 | -16.187
-3 | -0.066 | 0.00779 | -0.056 | -8.489
-2.5 | -0.002 | 0.00418 | -0.058 | -0.573
-2 | 0.062 | 0.00416 | -0.06 | 15.035
-1.5 | 0.127 | 0.00417 | -0.061 | 30.546
-1 | 0.192 | 0.00387 | -0.063 | 49.735
-0.5 | 0.257 | 0.00369 | -0.064 | 69.715
0 | 0.321 | 0.0037 | -0.065 | 86.697
0.5 | 0.385 | 0.00416 | -0.067 | 92.519
1 | 0.449 | 0.00417 | -0.068 | 107.652
1.5 | 0.513 | 0.00423 | -0.07 | 121.473
2 | 0.577 | 0.00426 | -0.071 | 135.459
2.5 | 0.641 | 0.00432 | -0.072 | 148.371
3 | 0.705 | 0.00443 | -0.074 | 158.926
3.5 | 0.763 | 0.00454 | -0.075 | 168.153
4 | 0.824 | 0.00468 | -0.076 | 175.943
4.5 | 0.874 | 0.01155 | -0.077 | 75.643
5 | 0.932 | 0.01199 | -0.078 | 77.717
5.5 | 0.989 | 0.01253 | -0.079 | 78.911
6 | 1.045 | 0.01306 | -0.081 | 79.965
6.5 | 1.099 | 0.01364 | -0.082 | 80.51
7 | 1.151 | 0.01419 | -0.083 | 81.082
7.5 | 1.2 | 0.01482 | -0.084 | 80.947
8 | 1.245 | 0.01545 | -0.086 | 80.612
8.5 | 1.287 | 0.01611 | -0.087 | 79.921
9 | 1.325 | 0.01683 | -0.088 | 78.753
9.5 | 1.359 | 0.01763 | -0.089 | 77.091
10 | 1.387 | 0.01841 | -0.09 | 75.365
10.5 | 1.411 | 0.01929 | -0.092 | 73.159
11 | 1.429 | 0.02015 | -0.093 | 70.901
11.5 | 1.44 | 0.02117 | -0.094 | 68.043
12 | 1.445 | 0.02258 | -0.095 | 64.014
12.5 | 1.444 | 0.02367 | -0.096 | 60.998
13 | 1.436 | 0.02513 | -0.097 | 57.12
13.5 | 1.42 | 0.02639 | -0.098 | 53.822
14 | 1.398 | 0.02808 | -0.099 | 49.782
14.5 | 1.368 | 0.02978 | -0.1 | 45.944
15 | 1.331 | 0.0319 | -0.101 | 41.727
15.5 | 1.287 | 0.03432 | -0.102 | 37.509
16 | 1.231 | 0.03806 | -0.102 | 32.356
16.5 | 1.157 | 0.04445 | -0.101 | 26.038
17 | 0.949 | 0.12731 | -0.064 | 7.452

## 70. Re 4M Mach 0.25 (2)
BIGFOIL.COM POLAR EXPORT
NACA66A319
NACA66A319 |  |  |  | Cl Max: | 1.4275 | at alpha= | 19.5 | deg
XFOIL ncrit=9 |  |  |  | L/D Max: | 153.387 | at alpha= | 3 | deg
Re: | 4000000 |  |  | Cd Min: | 0.08316 | at alpha= | -20 | deg
Mach: | 0.25 |  |  | Cl=0 at alpha= | -2.588 | deg
|  |  |  | @ Cl=0.1, Cd= | 0.0041736
|  |  |  | @ Cl=0.4, Cd= | 0.0041935
|  |  |  | @ Cl=0.6, Cd= | 0.0042884
alpha (deg) | Cl | Cd | Cm | Cl/Cd
-20 | -0.9533 | 0.08316 | -0.1085 | -11.4634
-19.5 | -0.9905 | 0.07083 | -0.1156 | -13.9842
-19 | -1.0068 | 0.06206 | -0.1199 | -16.223
-18.5 | -1.0211 | 0.05425 | -0.1227 | -18.8221
-18 | -1.0349 | 0.04721 | -0.1241 | -21.9212
-17.5 | -1.034 | 0.04216 | -0.1241 | -24.5256
-17 | -1.0272 | 0.03797 | -0.1234 | -27.0529
-16.5 | -1.0124 | 0.0347 | -0.1222 | -29.1758
-16 | -0.9959 | 0.03174 | -0.1206 | -31.3768
-15.5 | -0.9935 | 0.02813 | -0.1176 | -35.3182
-15 | -0.9743 | 0.02574 | -0.1152 | -37.8516
-14.5 | -0.9519 | 0.02368 | -0.1126 | -40.1985
-14 | -0.9252 | 0.02193 | -0.1102 | -42.1888
-13.5 | -0.8909 | 0.02067 | -0.1082 | -43.1011
-13 | -0.8605 | 0.01925 | -0.1057 | -44.7013
-12.5 | -0.8255 | 0.01811 | -0.1036 | -45.5826
-12 | -0.7895 | 0.01708 | -0.1014 | -46.2237
-11.5 | -0.754 | 0.01601 | -0.0991 | -47.0956
-11 | -0.7142 | 0.01517 | -0.0973 | -47.0798
-10.5 | -0.6746 | 0.01437 | -0.0953 | -46.945
-10 | -0.6417 | 0.01333 | -0.0924 | -48.1395
-9.5 | -0.6027 | 0.01254 | -0.0902 | -48.0622
-9 | -0.5614 | 0.01186 | -0.0883 | -47.3356
-8.5 | -0.5186 | 0.01126 | -0.0865 | -46.0568
-8 | -0.4759 | 0.0107 | -0.0847 | -44.4766
-7.5 | -0.4322 | 0.01022 | -0.083 | -42.2896
-7 | -0.3932 | 0.00964 | -0.0804 | -40.7884
-6.5 | -0.3525 | 0.00918 | -0.078 | -38.3987
-6 | -0.3128 | 0.00879 | -0.0752 | -35.5859
-5.5 | -0.2742 | 0.00854 | -0.072 | -32.1077
-5 | -0.2272 | 0.00822 | -0.0705 | -27.6399
-4.5 | -0.176 | 0.00798 | -0.0699 | -22.0551
-4 | -0.1242 | 0.00771 | -0.0693 | -16.1089
-3.5 | -0.0768 | 0.00724 | -0.068 | -10.6077
-3 | -0.0356 | 0.00646 | -0.0658 | -5.5108
-2.5 | 0.0076 | 0.00561 | -0.064 | 1.3547
-2 | 0.0531 | 0.00464 | -0.0627 | 11.444
-1.5 | 0.1074 | 0.0041 | -0.0629 | 26.1951
-1 | 0.1698 | 0.00415 | -0.0644 | 40.9157
-0.5 | 0.2324 | 0.0042 | -0.0659 | 55.3333
0 | 0.2954 | 0.00421 | -0.0675 | 70.1663
0.5 | 0.3578 | 0.00418 | -0.069 | 85.5981
1 | 0.4201 | 0.0042 | -0.0704 | 100.0238
1.5 | 0.4813 | 0.00426 | -0.0717 | 112.9812
2 | 0.5435 | 0.00427 | -0.0731 | 127.2834
2.5 | 0.6049 | 0.00429 | -0.0744 | 141.0023
3 | 0.6657 | 0.00434 | -0.0755 | 153.3871
3.5 | 0.7051 | 0.00491 | -0.0723 | 143.6049
4 | 0.6974 | 0.006 | -0.0596 | 116.2333
5 | 0.6806 | 0.00894 | -0.0364 | 76.1298
5.5 | 0.6825 | 0.01063 | -0.0278 | 64.2051
6 | 0.692 | 0.01229 | -0.0208 | 56.3059
6.5 | 0.7044 | 0.014 | -0.0146 | 50.3143
7 | 0.7259 | 0.01552 | -0.01 | 46.7719
7.5 | 0.7629 | 0.01651 | -0.0078 | 46.2084
8 | 0.8035 | 0.01738 | -0.0061 | 46.2313
8.5 | 0.8412 | 0.0184 | -0.0041 | 45.7174
9 | 0.8819 | 0.0193 | -0.0025 | 45.6943
9.5 | 0.9192 | 0.02042 | -0.0006 | 45.0147
10 | 0.9574 | 0.02151 | 0.0012 | 44.5095
10.5 | 0.9954 | 0.02268 | 0.0029 | 43.8889
11 | 1.0326 | 0.02393 | 0.0046 | 43.1509
11.5 | 1.067 | 0.02536 | 0.0066 | 42.0741
12 | 1.1029 | 0.02673 | 0.0084 | 41.2608
12.5 | 1.1368 | 0.02829 | 0.0103 | 40.1838
13 | 1.1702 | 0.02993 | 0.0121 | 39.0979
13.5 | 1.2035 | 0.03162 | 0.0138 | 38.0614
14 | 1.23 | 0.03381 | 0.016 | 36.3798
14.5 | 1.2578 | 0.03602 | 0.018 | 34.9195
15 | 1.2868 | 0.03822 | 0.0196 | 33.6682
15.5 | 1.3136 | 0.04067 | 0.0213 | 32.299
16 | 1.3368 | 0.04349 | 0.023 | 30.7381
16.5 | 1.3608 | 0.04634 | 0.0244 | 29.3656
17 | 1.382 | 0.04957 | 0.0257 | 27.8798
17.5 | 1.3991 | 0.0533 | 0.0268 | 26.2495
18 | 1.4087 | 0.05786 | 0.0278 | 24.3467
19 | 1.4166 | 0.06896 | 0.0283 | 20.5423
19.5 | 1.4275 | 0.07408 | 0.0278 | 19.2697
20 | 1.4191 | 0.08145 | 0.0268 | 17.423

## 71. Re 4M Mach 0.50 (1)
BIGFOIL.COM POLAR EXPORT
NACA66A319
NACA66A319 |  |  |  | Cl Max: | 1.284 | at alpha= | 20 | deg
JavaFoil+Calcfoil stall+Eppler ext transition |  |  |  | L/D Max: | 168.321 | at alpha= | 3.5 | deg
Re: | 4000000 |  |  | Cd Min: | 0.0043 | at alpha= | -1.5 | deg
Mach: | 0.5 |  |  | Cl=0 at alpha= | -2.4794 | deg
|  |  |  | @ Cl=0.1, Cd= | 0.0043058
|  |  |  | @ Cl=0.4, Cd= | 0.0044542
|  |  |  | @ Cl=0.6, Cd= | 0.0045704
alpha (deg) | Cl | Cd | Cm | Cl/Cd
-20 | -0.996 | 0.1615 | -0.006 | -6.168
-19.5 | -0.965 | 0.15835 | -0.007 | -6.093
-19 | -0.936 | 0.15558 | -0.008 | -6.019
-18.5 | -0.909 | 0.15107 | -0.008 | -6.014
-18 | -0.883 | 0.14737 | -0.009 | -5.991
-17.5 | -0.852 | 0.14262 | -0.01 | -5.974
-17 | -0.823 | 0.13821 | -0.01 | -5.958
-16.5 | -0.795 | 0.13152 | -0.011 | -6.046
-16 | -0.769 | 0.12805 | -0.012 | -6.007
-15.5 | -0.739 | 0.12284 | -0.012 | -6.018
-15 | -0.71 | 0.11772 | -0.013 | -6.031
-14.5 | -0.682 | 0.1138 | -0.013 | -5.994
-14 | -0.654 | 0.10656 | -0.014 | -6.139
-13.5 | -0.626 | 0.10308 | -0.015 | -6.075
-13 | -0.598 | 0.10177 | -0.015 | -5.875
-12.5 | -0.569 | 0.09205 | -0.016 | -6.184
-12 | -0.541 | 0.08463 | -0.017 | -6.396
-11.5 | -0.513 | 0.07643 | -0.017 | -6.715
-11 | -0.486 | 0.06876 | -0.019 | -7.07
-10.5 | -0.459 | 0.0635 | -0.021 | -7.231
-10 | -0.428 | 0.07036 | -0.019 | -6.081
-9.5 | -0.399 | 0.06872 | -0.018 | -5.807
-9 | -0.525 | 0.05681 | -0.022 | -9.236
-8.5 | -0.677 | 0.01527 | -0.044 | -44.328
-8 | -0.666 | 0.01399 | -0.046 | -47.606
-7.5 | -0.633 | 0.01299 | -0.047 | -48.76
-7 | -0.588 | 0.01221 | -0.049 | -48.141
-6.5 | -0.535 | 0.01159 | -0.051 | -46.147
-6 | -0.476 | 0.01098 | -0.052 | -43.373
-5.5 | -0.414 | 0.01045 | -0.054 | -39.585
-5 | -0.348 | 0.0096 | -0.055 | -36.285
-4.5 | -0.281 | 0.00919 | -0.057 | -30.623
-4 | -0.213 | 0.00916 | -0.059 | -23.225
-3.5 | -0.143 | 0.00883 | -0.06 | -16.232
-3 | -0.073 | 0.00852 | -0.062 | -8.593
-2.5 | -0.003 | 0.00431 | -0.065 | -0.62
-2 | 0.07 | 0.00431 | -0.066 | 16.214
-1.5 | 0.142 | 0.0043 | -0.068 | 33.144
-1 | 0.215 | 0.00431 | -0.07 | 49.809
-0.5 | 0.287 | 0.00433 | -0.071 | 66.35
0 | 0.357 | 0.00443 | -0.073 | 80.498
0.5 | 0.428 | 0.00447 | -0.074 | 95.815
1 | 0.499 | 0.00451 | -0.076 | 110.794
1.5 | 0.571 | 0.00455 | -0.077 | 125.369
2 | 0.642 | 0.0046 | -0.079 | 139.481
2.5 | 0.713 | 0.00471 | -0.08 | 151.435
3 | 0.783 | 0.00485 | -0.082 | 161.61
3.5 | 0.846 | 0.00503 | -0.083 | 168.321
4 | 0.902 | 0.01298 | -0.084 | 69.45
4.5 | 0.966 | 0.01359 | -0.085 | 71.085
5 | 1.028 | 0.01424 | -0.087 | 72.174
5.5 | 1.087 | 0.01504 | -0.088 | 72.275
6 | 1.142 | 0.01581 | -0.09 | 72.218
6.5 | 1.192 | 0.01664 | -0.091 | 71.644
7 | 1.236 | 0.01764 | -0.092 | 70.057
7.5 | 1.266 | 0.01866 | -0.094 | 67.843
8 | 1.275 | 0.01987 | -0.095 | 64.167
8.5 | 1.248 | 0.02126 | -0.096 | 58.725
9 | 1.121 | 0.0234 | -0.098 | 47.905
9.5 | 0.677 | 0.06578 | -0.047 | 10.297
10 | 0.844 | 0.02555 | -0.1 | 33.039
10.5 | 0.733 | 0.07345 | -0.049 | 9.977
11 | 0.76 | 0.08494 | -0.048 | 8.946
11.5 | 0.939 | 0.02903 | -0.104 | 32.329
12 | 0.816 | 0.08189 | -0.053 | 9.968
12.5 | 0.843 | 0.08959 | -0.053 | 9.413
13 | 0.871 | 0.10225 | -0.054 | 8.515
13.5 | 0.902 | 0.10856 | -0.06 | 8.306
14 | 0.927 | 0.10807 | -0.058 | 8.574
14.5 | 0.954 | 0.11286 | -0.06 | 8.458
15 | 0.99 | 0.11984 | -0.069 | 8.26
15.5 | 1.011 | 0.12222 | -0.064 | 8.27
16 | 1.04 | 0.13114 | -0.067 | 7.929
16.5 | 1.077 | 0.13207 | -0.075 | 8.153
17 | 1.095 | 0.13606 | -0.069 | 8.046
17.5 | 1.124 | 0.14283 | -0.072 | 7.869
18 | 1.159 | 0.14578 | -0.079 | 7.953
18.5 | 1.179 | 0.15455 | -0.075 | 7.627
19 | 1.206 | 0.15541 | -0.076 | 7.76
19.5 | 1.237 | 0.16075 | -0.08 | 7.696
20 | 1.284 | 0.15725 | -0.09 | 8.163

## 72. Re 4M Mach 0.50 (2)
BIGFOIL.COM POLAR EXPORT
NACA66A319
NACA66A319 |  |  |  | Cl Max: | 1.0871 | at alpha= | 13 | deg
XFOIL ncrit=9 |  |  |  | L/D Max: | 161.429 | at alpha= | 3.5 | deg
Re: | 4000000 |  |  | Cd Min: | 0.17003 | at alpha= | 18 | deg
Mach: | 0.5 |  |  | Cl=0 at alpha= | -3.1053 | deg
|  |  |  | @ Cl=0.1, Cd= | 0.0046866
|  |  |  | @ Cl=0.4, Cd= | 0.0045606
|  |  |  | @ Cl=0.6, Cd= | 0.0046384
alpha (deg) | Cl | Cd | Cm | Cl/Cd
-15.5 | -0.3173 | 0.12582 | -0.1081 | -2.5219
-15 | -0.344 | 0.11142 | -0.1161 | -3.0874
-14.5 | -0.3643 | 0.09888 | -0.1235 | -3.6843
-13.5 | -0.4284 | 0.07053 | -0.141 | -6.074
-13 | -0.4606 | 0.05837 | -0.1489 | -7.891
-12.5 | -0.4895 | 0.04866 | -0.1531 | -10.0596
-12 | -0.5197 | 0.0405 | -0.1539 | -12.8321
-11.5 | -0.5503 | 0.03353 | -0.1516 | -16.4122
-11 | -0.5712 | 0.02783 | -0.147 | -20.5246
-10.5 | -0.5736 | 0.02357 | -0.1416 | -24.336
-10 | -0.555 | 0.0208 | -0.1365 | -26.6827
-9.5 | -0.532 | 0.01855 | -0.1313 | -28.6792
-9 | -0.5004 | 0.01688 | -0.1267 | -29.6445
-8.5 | -0.4634 | 0.01554 | -0.1225 | -29.8198
-8 | -0.4235 | 0.01441 | -0.1186 | -29.3893
-7.5 | -0.3814 | 0.01338 | -0.115 | -28.5052
-7 | -0.3358 | 0.01251 | -0.1119 | -26.8425
-6.5 | -0.2921 | 0.01163 | -0.1086 | -25.1161
-6 | -0.2457 | 0.01089 | -0.1057 | -22.562
-5.5 | -0.1968 | 0.01027 | -0.1033 | -19.1626
-5 | -0.1485 | 0.00967 | -0.1008 | -15.3568
-4.5 | -0.1011 | 0.00911 | -0.0981 | -11.0977
-4 | -0.0535 | 0.00863 | -0.0955 | -6.1993
-3.5 | -0.012 | 0.00814 | -0.0917 | -1.4742
-3 | 0.0032 | 0.0075 | -0.0828 | 0.42667
-2.5 | 0.0283 | 0.0065 | -0.0762 | 4.3538
-2 | 0.0641 | 0.00531 | -0.0718 | 12.0716
-1.5 | 0.1165 | 0.0044 | -0.0702 | 26.4773
-1 | 0.1885 | 0.00445 | -0.072 | 42.3596
-0.5 | 0.2597 | 0.00448 | -0.0736 | 57.9688
0 | 0.3316 | 0.00458 | -0.0754 | 72.4017
0.5 | 0.402 | 0.00456 | -0.0769 | 88.1579
1 | 0.4719 | 0.00458 | -0.0782 | 103.0349
1.5 | 0.541 | 0.00463 | -0.0793 | 116.8467
2 | 0.6113 | 0.00464 | -0.0806 | 131.7457
2.5 | 0.677 | 0.00466 | -0.0807 | 145.279
3 | 0.7453 | 0.00469 | -0.0814 | 158.9126
3.5 | 0.791 | 0.0049 | -0.0772 | 161.4286
4 | 0.7311 | 0.0068 | -0.0537 | 107.5147
4.5 | 0.6953 | 0.0093 | -0.0368 | 74.7634
5 | 0.6709 | 0.01199 | -0.0231 | 55.955
5.5 | 0.6688 | 0.01432 | -0.0137 | 46.7039
6 | 0.6688 | 0.01683 | -0.0051 | 39.7386
6.5 | 0.6708 | 0.01948 | 0.0027 | 34.4353
7 | 0.6999 | 0.02128 | 0.0069 | 32.89
7.5 | 0.7443 | 0.02255 | 0.0093 | 33.0067
8 | 0.788 | 0.02393 | 0.0118 | 32.9294
8.5 | 0.8322 | 0.02535 | 0.0142 | 32.8284
9 | 0.8751 | 0.02691 | 0.0168 | 32.5195
9.5 | 0.9158 | 0.02867 | 0.0197 | 31.9428
10 | 0.9561 | 0.03055 | 0.0226 | 31.2962
10.5 | 0.9929 | 0.0327 | 0.0257 | 30.3639
11 | 1.0226 | 0.03542 | 0.0293 | 28.8707
11.5 | 1.0523 | 0.03831 | 0.0327 | 27.468
12 | 1.0724 | 0.04201 | 0.0363 | 25.5273
12.5 | 1.0835 | 0.0466 | 0.0398 | 23.2511
13 | 1.0871 | 0.05207 | 0.0429 | 20.8777
13.5 | 1.0864 | 0.05828 | 0.0451 | 18.641
14 | 1.0784 | 0.06575 | 0.046 | 16.4015
14.5 | 1.0594 | 0.07498 | 0.045 | 14.1291
15 | 1.0334 | 0.08583 | 0.0418 | 12.0401
15.5 | 0.999 | 0.09864 | 0.036 | 10.1277
16 | 0.9689 | 0.11196 | 0.0285 | 8.654
17 | 0.9129 | 0.14051 | 0.0102 | 6.497
17.5 | 0.8912 | 0.15475 | 0.0009 | 5.759
18 | 0.8661 | 0.17003 | -0.0088 | 5.0938

## 73. Re 5M Mach 0.00 (1)
BIGFOIL.COM POLAR EXPORT
NACA66A319
NACA66A319 |  |  |  | Cl Max: | 1.537 | at alpha= | 14.5 | deg
JavaFoil+Calcfoil stall+Eppler ext transition |  |  |  | L/D Max: | 163.08 | at alpha= | 3 | deg
Re: | 5000000 |  |  | Cd Min: | 0.00355 | at alpha= | 2 | deg
Mach: | 0 |  |  | Cl=0 at alpha= | -2.4839 | deg
|  |  |  | @ Cl=0.1, Cd= | 0.0039046
|  |  |  | @ Cl=0.4, Cd= | 0.003879
|  |  |  | @ Cl=0.6, Cd= | 0.0039016
alpha (deg) | Cl | Cd | Cm | Cl/Cd
-20 | -0.989 | 0.13687 | -0.006 | -7.224
-19.5 | -1.022 | 0.11154 | -0.007 | -9.159
-19 | -1.047 | 0.09117 | -0.009 | -11.485
-18.5 | -1.083 | 0.06657 | -0.011 | -16.27
-18 | -1.144 | 0.03683 | -0.013 | -31.051
-17.5 | -1.146 | 0.03468 | -0.014 | -33.036
-17 | -1.15 | 0.03067 | -0.015 | -37.5
-16.5 | -1.151 | 0.02766 | -0.017 | -41.594
-16 | -1.148 | 0.02507 | -0.018 | -45.775
-15.5 | -1.141 | 0.02294 | -0.019 | -49.718
-15 | -1.129 | 0.02145 | -0.021 | -52.632
-14.5 | -1.115 | 0.0199 | -0.022 | -56.025
-14 | -1.096 | 0.01888 | -0.023 | -58.042
-13.5 | -1.075 | 0.01779 | -0.025 | -60.401
-13 | -1.051 | 0.01673 | -0.026 | -62.812
-12.5 | -1.023 | 0.01591 | -0.027 | -64.293
-12 | -0.992 | 0.01496 | -0.029 | -66.351
-11.5 | -0.959 | 0.01413 | -0.03 | -67.858
-11 | -0.922 | 0.01348 | -0.032 | -68.411
-10.5 | -0.883 | 0.01272 | -0.033 | -69.416
-10 | -0.84 | 0.01208 | -0.034 | -69.587
-9.5 | -0.795 | 0.01153 | -0.036 | -69.016
-9 | -0.748 | 0.011 | -0.037 | -67.999
-8.5 | -0.699 | 0.01057 | -0.039 | -66.104
-8 | -0.647 | 0.01013 | -0.04 | -63.927
-7.5 | -0.594 | 0.00971 | -0.042 | -61.193
-7 | -0.539 | 0.00937 | -0.043 | -57.561
-6.5 | -0.483 | 0.00905 | -0.044 | -53.394
-6 | -0.426 | 0.00872 | -0.046 | -48.837
-5.5 | -0.368 | 0.00843 | -0.047 | -43.599
-5 | -0.308 | 0.00815 | -0.049 | -37.805
-4.5 | -0.248 | 0.00794 | -0.05 | -31.255
-4 | -0.187 | 0.00771 | -0.052 | -24.3
-3.5 | -0.126 | 0.00747 | -0.053 | -16.86
-3 | -0.065 | 0.00475 | -0.055 | -13.648
-2.5 | -0.002 | 0.00394 | -0.057 | -0.588
-2 | 0.06 | 0.00393 | -0.058 | 15.404
-1.5 | 0.123 | 0.00389 | -0.059 | 31.713
-1 | 0.186 | 0.00392 | -0.061 | 47.517
-0.5 | 0.249 | 0.00396 | -0.062 | 62.913
0 | 0.312 | 0.00396 | -0.064 | 78.755
0.5 | 0.375 | 0.004 | -0.065 | 93.685
1 | 0.437 | 0.0037 | -0.066 | 118.132
1.5 | 0.499 | 0.0037 | -0.068 | 134.849
2 | 0.561 | 0.00355 | -0.069 | 157.785
2.5 | 0.622 | 0.0041 | -0.07 | 151.626
3 | 0.684 | 0.00419 | -0.072 | 163.08
3.5 | 0.737 | 0.00552 | -0.072 | 133.546
4 | 0.795 | 0.00623 | -0.074 | 127.644
4.5 | 0.849 | 0.01063 | -0.075 | 79.894
5 | 0.906 | 0.01104 | -0.076 | 82.092
5.5 | 0.962 | 0.01148 | -0.077 | 83.835
6 | 1.017 | 0.01194 | -0.078 | 85.206
6.5 | 1.071 | 0.01243 | -0.08 | 86.14
7 | 1.123 | 0.01294 | -0.081 | 86.809
7.5 | 1.173 | 0.01345 | -0.082 | 87.193
8 | 1.22 | 0.01401 | -0.083 | 87.099
8.5 | 1.264 | 0.01462 | -0.084 | 86.507
9 | 1.306 | 0.01512 | -0.086 | 86.419
9.5 | 1.346 | 0.01576 | -0.087 | 85.358
10 | 1.381 | 0.01645 | -0.088 | 83.967
10.5 | 1.414 | 0.01712 | -0.089 | 82.605
11 | 1.443 | 0.01784 | -0.09 | 80.862
11.5 | 1.468 | 0.01865 | -0.091 | 78.697
12 | 1.489 | 0.01962 | -0.092 | 75.877
12.5 | 1.507 | 0.02043 | -0.093 | 73.751
13 | 1.52 | 0.02137 | -0.094 | 71.143
13.5 | 1.53 | 0.02257 | -0.095 | 67.778
14 | 1.535 | 0.02361 | -0.096 | 65.026
14.5 | 1.537 | 0.02474 | -0.097 | 62.144
15 | 1.535 | 0.02612 | -0.098 | 58.785
15.5 | 1.53 | 0.02715 | -0.099 | 56.358
16 | 1.52 | 0.02885 | -0.1 | 52.665
16.5 | 1.501 | 0.03069 | -0.101 | 48.912
17 | 1.48 | 0.03226 | -0.102 | 45.881
17.5 | 1.457 | 0.03373 | -0.103 | 43.19
18 | 1.429 | 0.03608 | -0.103 | 39.616
18.5 | 1.398 | 0.03913 | -0.104 | 35.732
19 | 1.367 | 0.0417 | -0.104 | 32.775
19.5 | 1.334 | 0.04421 | -0.105 | 30.172

## 74. Re 5M Mach 0.00 (2)
BIGFOIL.COM POLAR EXPORT
NACA66A319
NACA66A319 |  |  |  | Cl Max: | 1.5217 | at alpha= | 19.5 | deg
XFOIL ncrit=9 |  |  |  | L/D Max: | 156.244 | at alpha= | 3 | deg
Re: | 5000000 |  |  | Cd Min: | 0.05211 | at alpha= | 19.5 | deg
Mach: | 0 |  |  | Cl=0 at alpha= | -2.605 | deg
|  |  |  | @ Cl=0.1, Cd= | 0.0039447
|  |  |  | @ Cl=0.4, Cd= | 0.0038568
|  |  |  | @ Cl=0.6, Cd= | 0.0039669
alpha (deg) | Cl | Cd | Cm | Cl/Cd
-20 | -1.273 | 0.03741 | -0.1069 | -34.0283
-19.5 | -1.2539 | 0.03481 | -0.1065 | -36.0213
-19 | -1.2282 | 0.03286 | -0.1061 | -37.3767
-18.5 | -1.2045 | 0.03081 | -0.1054 | -39.0944
-18 | -1.1854 | 0.02857 | -0.1041 | -41.4911
-17.5 | -1.1604 | 0.02677 | -0.103 | -43.347
-17 | -1.1338 | 0.02518 | -0.1018 | -45.0278
-16.5 | -1.1049 | 0.02375 | -0.1006 | -46.5221
-16 | -1.0763 | 0.0224 | -0.0992 | -48.0491
-15.5 | -1.0503 | 0.02089 | -0.0974 | -50.2776
-15 | -1.0236 | 0.01953 | -0.0954 | -52.4117
-14.5 | -0.9956 | 0.01824 | -0.0934 | -54.5833
-14 | -0.9639 | 0.0172 | -0.0916 | -56.0407
-13.5 | -0.9289 | 0.01631 | -0.0901 | -56.9528
-13 | -0.8932 | 0.01547 | -0.0886 | -57.7376
-12.5 | -0.8563 | 0.01473 | -0.0872 | -58.1331
-12 | -0.8189 | 0.01398 | -0.0857 | -58.5765
-11.5 | -0.7805 | 0.01329 | -0.0843 | -58.7284
-11 | -0.7407 | 0.0127 | -0.0829 | -58.3228
-10.5 | -0.7011 | 0.01212 | -0.0815 | -57.8465
-10 | -0.6628 | 0.01147 | -0.0798 | -57.7855
-9.5 | -0.6253 | 0.01081 | -0.0778 | -57.8446
-9 | -0.5855 | 0.01028 | -0.0761 | -56.9553
-8.5 | -0.5447 | 0.00982 | -0.0744 | -55.4684
-8 | -0.5041 | 0.00941 | -0.0726 | -53.5707
-7.5 | -0.4639 | 0.00905 | -0.0706 | -51.2597
-7 | -0.428 | 0.00874 | -0.0675 | -48.9703
-6.5 | -0.3863 | 0.00843 | -0.0655 | -45.8244
-6 | -0.3383 | 0.00815 | -0.0647 | -41.5092
-5 | -0.237 | 0.00765 | -0.0642 | -30.9804
-4.5 | -0.1845 | 0.00743 | -0.0643 | -24.8318
-4 | -0.1317 | 0.0072 | -0.0644 | -18.2917
-3.5 | -0.0825 | 0.0068 | -0.0639 | -12.1324
-3 | -0.0365 | 0.0062 | -0.0629 | -5.8871
-2.5 | 0.0097 | 0.00552 | -0.062 | 1.7572
-2 | 0.0567 | 0.00474 | -0.0614 | 11.962
-1.5 | 0.1057 | 0.00384 | -0.0611 | 27.526
-1 | 0.1658 | 0.00379 | -0.0626 | 43.7467
-0.5 | 0.2265 | 0.00377 | -0.0641 | 60.0796
0 | 0.2872 | 0.00377 | -0.0657 | 76.1804
0.5 | 0.3472 | 0.00383 | -0.0671 | 90.6527
1 | 0.4063 | 0.00386 | -0.0684 | 105.2591
1.5 | 0.467 | 0.00384 | -0.07 | 121.6146
2 | 0.5269 | 0.00386 | -0.0714 | 136.5026
2.5 | 0.5857 | 0.00392 | -0.0726 | 149.4133
3 | 0.6406 | 0.0041 | -0.0731 | 156.2439
3.5 | 0.6614 | 0.00529 | -0.0668 | 125.0284
4 | 0.6696 | 0.00616 | -0.0578 | 108.7013
4.5 | 0.6621 | 0.00735 | -0.0461 | 90.0816
5 | 0.6709 | 0.00852 | -0.0383 | 78.7441
5.5 | 0.683 | 0.00979 | -0.0315 | 69.7651
6 | 0.6961 | 0.01118 | -0.0252 | 62.263
6.5 | 0.718 | 0.01241 | -0.0206 | 57.8566
7 | 0.7446 | 0.01354 | -0.0169 | 54.9926
7.5 | 0.7823 | 0.0143 | -0.015 | 54.7063
8 | 0.821 | 0.01505 | -0.0134 | 54.5515
8.5 | 0.8593 | 0.01585 | -0.0118 | 54.2145
9 | 0.8986 | 0.01663 | -0.0104 | 54.0349
9.5 | 0.9346 | 0.01756 | -0.0086 | 53.2232
10 | 0.9731 | 0.0184 | -0.0072 | 52.8859
10.5 | 1.0096 | 0.01937 | -0.0057 | 52.1218
11 | 1.0463 | 0.02036 | -0.0042 | 51.39
11.5 | 1.0799 | 0.02154 | -0.0025 | 50.1346
12.5 | 1.1509 | 0.02377 | 0.0002 | 48.4182
13 | 1.1852 | 0.02498 | 0.0016 | 47.446
13.5 | 1.2187 | 0.02627 | 0.0029 | 46.3913
14 | 1.2477 | 0.02788 | 0.0046 | 44.7525
14.5 | 1.2789 | 0.02937 | 0.006 | 43.5444
15 | 1.3085 | 0.03103 | 0.0074 | 42.1689
15.5 | 1.3398 | 0.03259 | 0.0085 | 41.1108
16 | 1.3672 | 0.03448 | 0.0098 | 39.652
16.5 | 1.3965 | 0.03625 | 0.0108 | 38.5241
17 | 1.421 | 0.03843 | 0.0121 | 36.9763
17.5 | 1.4458 | 0.04067 | 0.0131 | 35.5495
18 | 1.4658 | 0.04333 | 0.0144 | 33.8288
19 | 1.5011 | 0.04932 | 0.0164 | 30.4359
19.5 | 1.5217 | 0.05211 | 0.0171 | 29.2017

## 75. Re 5M Mach 0.10 (1)
BIGFOIL.COM POLAR EXPORT
NACA66A319
NACA66A319 |  |  |  | Cl Max: | 1.521 | at alpha= | 14 | deg
JavaFoil+Calcfoil stall+Eppler ext transition |  |  |  | L/D Max: | 163.538 | at alpha= | 3 | deg
Re: | 5000000 |  |  | Cd Min: | 0.0035 | at alpha= | 1.5 | deg
Mach: | 0.1 |  |  | Cl=0 at alpha= | -2.4841 | deg
|  |  |  | @ Cl=0.1, Cd= | 0.0039038
|  |  |  | @ Cl=0.4, Cd= | 0.0039139
|  |  |  | @ Cl=0.6, Cd= | 0.0040897
alpha (deg) | Cl | Cd | Cm | Cl/Cd
-20 | -0.942 | 0.14578 | -0.006 | -6.463
-19.5 | -0.959 | 0.13806 | -0.006 | -6.945
-19 | -0.97 | 0.13017 | -0.007 | -7.448
-18.5 | -1.004 | 0.10009 | -0.009 | -10.031
-18 | -1.044 | 0.0714 | -0.012 | -14.626
-17.5 | -1.075 | 0.05362 | -0.013 | -20.043
-17 | -1.12 | 0.03326 | -0.015 | -33.689
-16.5 | -1.126 | 0.02932 | -0.017 | -38.393
-16 | -1.126 | 0.02662 | -0.018 | -42.29
-15.5 | -1.124 | 0.02364 | -0.019 | -47.543
-15 | -1.115 | 0.022 | -0.021 | -50.698
-14.5 | -1.103 | 0.02055 | -0.022 | -53.686
-14 | -1.087 | 0.01924 | -0.023 | -56.517
-13.5 | -1.068 | 0.01814 | -0.025 | -58.857
-13 | -1.045 | 0.01699 | -0.026 | -61.529
-12.5 | -1.019 | 0.01605 | -0.028 | -63.524
-12 | -0.99 | 0.01515 | -0.029 | -65.338
-11.5 | -0.958 | 0.0143 | -0.03 | -66.96
-11 | -0.922 | 0.01363 | -0.032 | -67.626
-10.5 | -0.884 | 0.01284 | -0.033 | -68.805
-10 | -0.842 | 0.0122 | -0.035 | -68.984
-9.5 | -0.797 | 0.01161 | -0.036 | -68.644
-9 | -0.75 | 0.01109 | -0.037 | -67.651
-8.5 | -0.701 | 0.01064 | -0.039 | -65.867
-8 | -0.649 | 0.01018 | -0.04 | -63.772
-7.5 | -0.596 | 0.0098 | -0.042 | -60.842
-7 | -0.541 | 0.00943 | -0.043 | -57.422
-6.5 | -0.485 | 0.0091 | -0.045 | -53.313
-6 | -0.428 | 0.00877 | -0.046 | -48.801
-5.5 | -0.369 | 0.00849 | -0.048 | -43.489
-5 | -0.31 | 0.00824 | -0.049 | -37.584
-4.5 | -0.249 | 0.00795 | -0.05 | -31.343
-4 | -0.188 | 0.00773 | -0.052 | -24.338
-3.5 | -0.127 | 0.00751 | -0.053 | -16.847
-3 | -0.065 | 0.00478 | -0.055 | -13.645
-2.5 | -0.002 | 0.00396 | -0.057 | -0.589
-2 | 0.061 | 0.00391 | -0.058 | 15.554
-1.5 | 0.124 | 0.0039 | -0.06 | 31.787
-1 | 0.187 | 0.00392 | -0.061 | 47.688
-0.5 | 0.25 | 0.00398 | -0.063 | 62.849
0 | 0.313 | 0.00402 | -0.064 | 77.972
0.5 | 0.377 | 0.00404 | -0.065 | 93.285
1 | 0.439 | 0.0037 | -0.067 | 118.587
1.5 | 0.501 | 0.0035 | -0.068 | 143.01
2 | 0.563 | 0.00403 | -0.069 | 139.671
2.5 | 0.625 | 0.00413 | -0.071 | 151.394
3 | 0.687 | 0.0042 | -0.072 | 163.538
3.5 | 0.741 | 0.00556 | -0.073 | 133.37
4 | 0.799 | 0.00627 | -0.074 | 127.39
4.5 | 0.853 | 0.01072 | -0.075 | 79.577
5 | 0.91 | 0.01111 | -0.076 | 81.965
5.5 | 0.967 | 0.01157 | -0.077 | 83.511
6 | 1.022 | 0.01204 | -0.079 | 84.858
6.5 | 1.076 | 0.01252 | -0.08 | 85.934
7 | 1.128 | 0.01303 | -0.081 | 86.54
7.5 | 1.177 | 0.01358 | -0.082 | 86.68
8 | 1.224 | 0.01415 | -0.084 | 86.537
8.5 | 1.268 | 0.01475 | -0.085 | 85.96
9 | 1.31 | 0.0153 | -0.086 | 85.587
9.5 | 1.348 | 0.01591 | -0.087 | 84.767
10 | 1.383 | 0.01661 | -0.088 | 83.274
10.5 | 1.415 | 0.01732 | -0.089 | 81.672
11 | 1.442 | 0.01804 | -0.091 | 79.966
11.5 | 1.466 | 0.01903 | -0.092 | 77.043
12 | 1.485 | 0.01988 | -0.093 | 74.719
12.5 | 1.501 | 0.02071 | -0.094 | 72.461
13 | 1.512 | 0.02169 | -0.095 | 69.716
13.5 | 1.519 | 0.02283 | -0.096 | 66.538
14 | 1.521 | 0.02404 | -0.097 | 63.284
14.5 | 1.52 | 0.02532 | -0.098 | 60.039
15 | 1.514 | 0.02657 | -0.099 | 56.997
15.5 | 1.506 | 0.02775 | -0.1 | 54.263
16 | 1.491 | 0.02956 | -0.101 | 50.429
16.5 | 1.467 | 0.03151 | -0.101 | 46.562
17 | 1.442 | 0.03318 | -0.102 | 43.45
17.5 | 1.413 | 0.03517 | -0.103 | 40.161
18 | 1.381 | 0.0374 | -0.104 | 36.911
18.5 | 1.344 | 0.04101 | -0.104 | 32.758
19 | 1.308 | 0.04326 | -0.105 | 30.225

## 76. Re 5M Mach 0.10 (2)
BIGFOIL.COM POLAR EXPORT
NACA66A319
NACA66A319 |  |  |  | Cl Max: | 1.5346 | at alpha= | 20 | deg
XFOIL ncrit=9 |  |  |  | L/D Max: | 156.813 | at alpha= | 3 | deg
Re: | 5000000 |  |  | Cd Min: | 0.05784 | at alpha= | 20 | deg
Mach: | 0.1 |  |  | Cl=0 at alpha= | -2.6106 | deg
|  |  |  | @ Cl=0.1, Cd= | 0.0039574
|  |  |  | @ Cl=0.4, Cd= | 0.0038656
|  |  |  | @ Cl=0.6, Cd= | 0.0039654
alpha (deg) | Cl | Cd | Cm | Cl/Cd
-20 | -1.2611 | 0.03978 | -0.1101 | -31.7019
-19.5 | -1.2441 | 0.03685 | -0.1098 | -33.7612
-19 | -1.2206 | 0.03458 | -0.1093 | -35.2979
-18.5 | -1.1985 | 0.03226 | -0.1086 | -37.1513
-18 | -1.1813 | 0.02979 | -0.1072 | -39.6542
-17.5 | -1.1559 | 0.02789 | -0.1061 | -41.445
-17 | -1.1314 | 0.02609 | -0.1047 | -43.3653
-16.5 | -1.1036 | 0.02451 | -0.1034 | -45.0265
-16 | -1.0737 | 0.02314 | -0.102 | -46.4002
-15.5 | -1.0429 | 0.02185 | -0.1007 | -47.73
-15 | -1.0193 | 0.02025 | -0.0983 | -50.3358
-14.5 | -0.9929 | 0.01881 | -0.0961 | -52.7858
-14 | -0.9632 | 0.01762 | -0.094 | -54.6652
-13.5 | -0.929 | 0.01666 | -0.0924 | -55.7623
-13 | -0.8926 | 0.01581 | -0.0908 | -56.4579
-12.5 | -0.8562 | 0.01501 | -0.0892 | -57.042
-12 | -0.8185 | 0.01424 | -0.0877 | -57.4789
-11.5 | -0.78 | 0.01352 | -0.0862 | -57.6923
-11 | -0.7403 | 0.0129 | -0.0847 | -57.3876
-10 | -0.6607 | 0.01168 | -0.0816 | -56.5668
-9.5 | -0.6238 | 0.01096 | -0.0795 | -56.9161
-9 | -0.5839 | 0.01041 | -0.0777 | -56.0903
-8.5 | -0.5429 | 0.00993 | -0.076 | -54.6727
-8 | -0.5019 | 0.00951 | -0.0742 | -52.776
-7.5 | -0.461 | 0.00913 | -0.0722 | -50.4929
-7 | -0.4228 | 0.00877 | -0.0696 | -48.2098
-6.5 | -0.3854 | 0.00847 | -0.0666 | -45.5018
-6 | -0.3379 | 0.00818 | -0.0657 | -41.3081
-5.5 | -0.2876 | 0.00794 | -0.0653 | -36.2217
-5 | -0.2367 | 0.00768 | -0.065 | -30.8203
-4.5 | -0.1842 | 0.00745 | -0.065 | -24.7248
-4 | -0.1314 | 0.00723 | -0.065 | -18.1743
-3.5 | -0.0814 | 0.00685 | -0.0646 | -11.8832
-3 | -0.0359 | 0.00623 | -0.0634 | -5.7624
-2.5 | 0.0102 | 0.00555 | -0.0625 | 1.8378
-2 | 0.0571 | 0.00477 | -0.0618 | 11.9706
-1.5 | 0.1062 | 0.00384 | -0.0615 | 27.6562
-1 | 0.1667 | 0.0038 | -0.0629 | 43.8684
-0.5 | 0.2277 | 0.00378 | -0.0645 | 60.2381
0 | 0.2888 | 0.00378 | -0.0661 | 76.4021
0.5 | 0.3492 | 0.00384 | -0.0675 | 90.9375
1 | 0.4087 | 0.00387 | -0.0688 | 105.6072
1.5 | 0.4697 | 0.00385 | -0.0704 | 122
2 | 0.53 | 0.00387 | -0.0718 | 136.9509
2.5 | 0.5891 | 0.00393 | -0.073 | 149.8982
3 | 0.6445 | 0.00411 | -0.0735 | 156.8127
3.5 | 0.6641 | 0.0053 | -0.0669 | 125.3019
4 | 0.6692 | 0.00617 | -0.0571 | 108.4603
4.5 | 0.662 | 0.00741 | -0.0456 | 89.3387
5 | 0.6708 | 0.00861 | -0.0377 | 77.9094
5.5 | 0.682 | 0.00992 | -0.0308 | 68.75
6 | 0.6948 | 0.01134 | -0.0244 | 61.2698
6.5 | 0.7162 | 0.01261 | -0.0197 | 56.7962
7 | 0.7428 | 0.01376 | -0.0159 | 53.9826
7.5 | 0.7817 | 0.01451 | -0.0142 | 53.8732
8 | 0.8196 | 0.01531 | -0.0124 | 53.5336
8.5 | 0.8591 | 0.01609 | -0.0109 | 53.3934
9 | 0.8973 | 0.01695 | -0.0093 | 52.9381
9.5 | 0.9345 | 0.01786 | -0.0076 | 52.3236
10 | 0.9723 | 0.01876 | -0.0061 | 51.8284
10.5 | 1.0101 | 0.01971 | -0.0046 | 51.2481
11 | 1.0461 | 0.02076 | -0.003 | 50.3902
11.5 | 1.0801 | 0.02197 | -0.0013 | 49.1625
12.5 | 1.1514 | 0.02427 | 0.0015 | 47.4413
13 | 1.1867 | 0.02547 | 0.0029 | 46.5921
13.5 | 1.2185 | 0.02692 | 0.0044 | 45.2637
14 | 1.248 | 0.02855 | 0.0062 | 43.7128
14.5 | 1.279 | 0.03012 | 0.0076 | 42.4635
15 | 1.3105 | 0.03171 | 0.0089 | 41.3277
15.5 | 1.3395 | 0.03351 | 0.0103 | 39.9731
16 | 1.3687 | 0.03533 | 0.0115 | 38.7404
16.5 | 1.3953 | 0.0374 | 0.0128 | 37.3075
17 | 1.4219 | 0.0395 | 0.014 | 35.9975
18 | 1.4615 | 0.04503 | 0.0166 | 32.4561
19 | 1.4994 | 0.05108 | 0.0185 | 29.354
19.5 | 1.5179 | 0.05424 | 0.0191 | 27.9849
20 | 1.5346 | 0.05784 | 0.0191 | 26.5318

## 77. Re 5M Mach 0.25 (1)
BIGFOIL.COM POLAR EXPORT
NACA66A319
NACA66A319 |  |  |  | Cl Max: | 1.447 | at alpha= | 12 | deg
JavaFoil+Calcfoil stall+Eppler ext transition |  |  |  | L/D Max: | 164.521 | at alpha= | 3 | deg
Re: | 5000000 |  |  | Cd Min: | 0.0035 | at alpha= | 0.5 | deg
Mach: | 0.25 |  |  | Cl=0 at alpha= | -2.4844 | deg
|  |  |  | @ Cl=0.1, Cd= | 0.00398
|  |  |  | @ Cl=0.4, Cd= | 0.0035066
|  |  |  | @ Cl=0.6, Cd= | 0.0041275
alpha (deg) | Cl | Cd | Cm | Cl/Cd
-19 | -0.665 | 0.15533 | -0.006 | -4.279
-18.5 | -0.701 | 0.1506 | -0.007 | -4.655
-18 | -0.734 | 0.14212 | -0.007 | -5.165
-17.5 | -0.764 | 0.13418 | -0.008 | -5.694
-17 | -0.793 | 0.12186 | -0.009 | -6.507
-16.5 | -0.817 | 0.1137 | -0.011 | -7.185
-16 | -0.84 | 0.10353 | -0.012 | -8.113
-15.5 | -0.87 | 0.08575 | -0.015 | -10.149
-15 | -0.898 | 0.06948 | -0.017 | -12.929
-14.5 | -1.004 | 0.02464 | -0.022 | -40.726
-14 | -1.01 | 0.02193 | -0.024 | -46.032
-13.5 | -1.006 | 0.02057 | -0.025 | -48.936
-13 | -0.999 | 0.01892 | -0.027 | -52.801
-12.5 | -0.985 | 0.01767 | -0.028 | -55.731
-12 | -0.966 | 0.01651 | -0.03 | -58.521
-11.5 | -0.942 | 0.01564 | -0.031 | -60.244
-11 | -0.914 | 0.01464 | -0.032 | -62.422
-10.5 | -0.881 | 0.01385 | -0.034 | -63.631
-10 | -0.844 | 0.01302 | -0.035 | -64.863
-9.5 | -0.803 | 0.01233 | -0.037 | -65.149
-9 | -0.759 | 0.01167 | -0.038 | -65.012
-8.5 | -0.711 | 0.01112 | -0.04 | -63.906
-8 | -0.66 | 0.01063 | -0.041 | -62.119
-7.5 | -0.608 | 0.0102 | -0.043 | -59.548
-7 | -0.553 | 0.00979 | -0.044 | -56.441
-6.5 | -0.496 | 0.00941 | -0.046 | -52.697
-6 | -0.438 | 0.00908 | -0.047 | -48.177
-5.5 | -0.378 | 0.00876 | -0.049 | -43.133
-5 | -0.317 | 0.00845 | -0.05 | -37.533
-4.5 | -0.255 | 0.00816 | -0.052 | -31.306
-4 | -0.193 | 0.00794 | -0.053 | -24.274
-3.5 | -0.13 | 0.00769 | -0.055 | -16.881
-3 | -0.066 | 0.00745 | -0.056 | -8.895
-2.5 | -0.002 | 0.00402 | -0.058 | -0.596
-2 | 0.062 | 0.00398 | -0.06 | 15.697
-1.5 | 0.127 | 0.00398 | -0.061 | 32.037
-1 | 0.192 | 0.00401 | -0.063 | 47.99
-0.5 | 0.257 | 0.0037 | -0.064 | 69.442
0 | 0.321 | 0.0037 | -0.066 | 86.719
0.5 | 0.386 | 0.0035 | -0.067 | 110.113
1 | 0.45 | 0.00353 | -0.068 | 127.402
1.5 | 0.514 | 0.00401 | -0.07 | 128.108
2 | 0.578 | 0.0041 | -0.071 | 140.978
2.5 | 0.642 | 0.00418 | -0.072 | 153.613
3 | 0.705 | 0.00429 | -0.074 | 164.521
3.5 | 0.76 | 0.00581 | -0.075 | 130.814
4 | 0.819 | 0.00657 | -0.076 | 124.75
4.5 | 0.874 | 0.0111 | -0.077 | 78.76
5 | 0.933 | 0.01155 | -0.078 | 80.797
5.5 | 0.99 | 0.01206 | -0.079 | 82.078
6 | 1.046 | 0.01256 | -0.081 | 83.224
6.5 | 1.1 | 0.01312 | -0.082 | 83.801
7 | 1.152 | 0.01365 | -0.083 | 84.412
7.5 | 1.201 | 0.01425 | -0.084 | 84.267
8 | 1.246 | 0.01485 | -0.086 | 83.929
8.5 | 1.288 | 0.01548 | -0.087 | 83.246
9 | 1.326 | 0.01618 | -0.088 | 81.953
9.5 | 1.36 | 0.0169 | -0.089 | 80.478
10 | 1.389 | 0.01767 | -0.091 | 78.589
10.5 | 1.412 | 0.0185 | -0.092 | 76.341
11 | 1.43 | 0.01935 | -0.093 | 73.88
11.5 | 1.442 | 0.02032 | -0.094 | 70.934
12 | 1.447 | 0.02166 | -0.095 | 66.795
12.5 | 1.445 | 0.0227 | -0.096 | 63.66
13 | 1.437 | 0.02403 | -0.097 | 59.799
13.5 | 1.422 | 0.02528 | -0.098 | 56.251
14 | 1.399 | 0.02691 | -0.099 | 51.995
14.5 | 1.37 | 0.02848 | -0.1 | 48.104
15 | 1.333 | 0.03046 | -0.101 | 43.776
15.5 | 1.29 | 0.03264 | -0.102 | 39.508
16 | 1.236 | 0.03576 | -0.102 | 34.556
16.5 | 1.168 | 0.03988 | -0.102 | 29.274
17 | 0.958 | 0.11938 | -0.07 | 8.024

## 78. Re 5M Mach 0.25 (2)
BIGFOIL.COM POLAR EXPORT
NACA66A319
NACA66A319 |  |  |  | Cl Max: | 1.479 | at alpha= | 19.5 | deg
XFOIL ncrit=9 |  |  |  | L/D Max: | 161.699 | at alpha= | 3 | deg
Re: | 5000000 |  |  | Cd Min: | 0.07487 | at alpha= | 20 | deg
Mach: | 0.25 |  |  | Cl=0 at alpha= | -2.6467 | deg
|  |  |  | @ Cl=0.1, Cd= | 0.0040663
|  |  |  | @ Cl=0.4, Cd= | 0.003913
|  |  |  | @ Cl=0.6, Cd= | 0.0039822
alpha (deg) | Cl | Cd | Cm | Cl/Cd
-20 | -1.0769 | 0.06727 | -0.1176 | -16.0086
-19.5 | -1.1022 | 0.05799 | -0.1216 | -19.0067
-19 | -1.1007 | 0.0521 | -0.1234 | -21.1267
-18.5 | -1.1027 | 0.04636 | -0.1243 | -23.7856
-18 | -1.1078 | 0.04091 | -0.1241 | -27.079
-17.5 | -1.0999 | 0.03689 | -0.1231 | -29.8157
-17 | -1.0874 | 0.03352 | -0.1217 | -32.4403
-16.5 | -1.0678 | 0.03083 | -0.12 | -34.6351
-16 | -1.0472 | 0.02835 | -0.118 | -36.9383
-15.5 | -1.0181 | 0.02651 | -0.1163 | -38.4044
-15 | -0.995 | 0.02442 | -0.1139 | -40.7453
-14.5 | -0.9662 | 0.02274 | -0.1117 | -42.489
-14 | -0.9472 | 0.02067 | -0.1084 | -45.8249
-13.5 | -0.9201 | 0.01908 | -0.1056 | -48.2233
-13 | -0.8884 | 0.0178 | -0.103 | -49.9101
-12.5 | -0.8512 | 0.01681 | -0.1009 | -50.6365
-12 | -0.8136 | 0.01584 | -0.0989 | -51.3636
-11.5 | -0.7762 | 0.01491 | -0.0966 | -52.059
-11 | -0.736 | 0.01414 | -0.0947 | -52.0509
-10.5 | -0.6962 | 0.01336 | -0.0927 | -52.1108
-10 | -0.654 | 0.01267 | -0.0909 | -51.618
-9.5 | -0.6137 | 0.01195 | -0.0888 | -51.3556
-9 | -0.575 | 0.01121 | -0.0865 | -51.2935
-8.5 | -0.5336 | 0.01061 | -0.0844 | -50.2922
-8 | -0.4911 | 0.01009 | -0.0825 | -48.672
-7.5 | -0.448 | 0.00963 | -0.0806 | -46.5213
-7 | -0.4044 | 0.00919 | -0.0787 | -44.0044
-6.5 | -0.3647 | 0.00871 | -0.076 | -41.8714
-6 | -0.3288 | 0.00836 | -0.0723 | -39.3301
-5.5 | -0.2835 | 0.0081 | -0.0704 | -35
-5 | -0.2331 | 0.00785 | -0.0695 | -29.6943
-4.5 | -0.1815 | 0.00759 | -0.0689 | -23.913
-4 | -0.1283 | 0.00737 | -0.0686 | -17.4084
-3.5 | -0.0759 | 0.00709 | -0.0682 | -10.7052
-3 | -0.0318 | 0.00644 | -0.0664 | -4.9379
-2.5 | 0.0132 | 0.00572 | -0.0649 | 2.3077
-2 | 0.0603 | 0.00487 | -0.0639 | 12.3819
-1.5 | 0.1092 | 0.00388 | -0.0633 | 28.1443
-1 | 0.1717 | 0.00384 | -0.0648 | 44.7135
-0.5 | 0.2347 | 0.00383 | -0.0664 | 61.2794
0 | 0.2978 | 0.00384 | -0.068 | 77.5521
0.5 | 0.36 | 0.0039 | -0.0695 | 92.3077
1 | 0.4216 | 0.00392 | -0.0708 | 107.551
1.5 | 0.4846 | 0.00391 | -0.0724 | 123.9386
2 | 0.5468 | 0.00393 | -0.0738 | 139.1349
2.5 | 0.608 | 0.00399 | -0.075 | 152.381
3 | 0.6662 | 0.00412 | -0.0756 | 161.699
3.5 | 0.6786 | 0.00535 | -0.0672 | 126.8411
4 | 0.6708 | 0.00631 | -0.0545 | 106.3074
4.5 | 0.6605 | 0.00779 | -0.0424 | 84.7882
5 | 0.6664 | 0.00921 | -0.034 | 72.3561
5.5 | 0.6764 | 0.01069 | -0.0268 | 63.2741
6 | 0.6868 | 0.01231 | -0.0199 | 55.792
7 | 0.7355 | 0.01495 | -0.0113 | 49.1973
7.5 | 0.7753 | 0.0158 | -0.0094 | 49.0696
8 | 0.8147 | 0.0167 | -0.0075 | 48.7844
8.5 | 0.8556 | 0.01757 | -0.0058 | 48.6966
9 | 0.8946 | 0.01856 | -0.004 | 48.2004
9.5 | 0.9341 | 0.01955 | -0.0023 | 47.7801
10 | 0.9724 | 0.02063 | -0.0005 | 47.1352
10.5 | 1.0114 | 0.02169 | 0.0012 | 46.6298
11 | 1.0458 | 0.02305 | 0.0033 | 45.3709
11.5 | 1.0842 | 0.02424 | 0.005 | 44.7277
12 | 1.1206 | 0.02557 | 0.0067 | 43.8248
12.5 | 1.1558 | 0.02702 | 0.0085 | 42.7757
13 | 1.1891 | 0.02862 | 0.0105 | 41.5479
13.5 | 1.2193 | 0.03045 | 0.0126 | 40.0427
14 | 1.252 | 0.03223 | 0.0143 | 38.8458
14.5 | 1.2838 | 0.03411 | 0.0161 | 37.6371
15 | 1.312 | 0.0363 | 0.018 | 36.1433
16 | 1.3662 | 0.04109 | 0.0214 | 33.249
16.5 | 1.3908 | 0.04383 | 0.023 | 31.7317
17 | 1.4076 | 0.04726 | 0.0247 | 29.7842
17.5 | 1.4232 | 0.05101 | 0.0262 | 27.9004
18 | 1.4425 | 0.05461 | 0.0272 | 26.4146
18.5 | 1.4572 | 0.05875 | 0.0279 | 24.8034
19 | 1.4664 | 0.06369 | 0.0283 | 23.024
19.5 | 1.479 | 0.06843 | 0.0283 | 21.6133
20 | 1.4777 | 0.07487 | 0.0277 | 19.7369

## 79. Re 5M Mach 0.50 (1)
BIGFOIL.COM POLAR EXPORT
NACA66A319
NACA66A319 |  |  |  | Cl Max: | 1.304 | at alpha= | 20 | deg
JavaFoil+Calcfoil stall+Eppler ext transition |  |  |  | L/D Max: | 167.821 | at alpha= | 3 | deg
Re: | 5000000 |  |  | Cd Min: | 0.00409 | at alpha= | -1.5 | deg
Mach: | 0.5 |  |  | Cl=0 at alpha= | -2.4794 | deg
|  |  |  | @ Cl=0.1, Cd= | 0.0040958
|  |  |  | @ Cl=0.4, Cd= | 0.0042182
|  |  |  | @ Cl=0.6, Cd= | 0.0043568
alpha (deg) | Cl | Cd | Cm | Cl/Cd
-20 | -0.999 | 0.15627 | -0.006 | -6.391
-19.5 | -0.967 | 0.1546 | -0.007 | -6.253
-19 | -0.937 | 0.15194 | -0.008 | -6.165
-18.5 | -0.909 | 0.1462 | -0.008 | -6.218
-18 | -0.884 | 0.14477 | -0.01 | -6.11
-17.5 | -0.853 | 0.13853 | -0.01 | -6.16
-17 | -0.824 | 0.13455 | -0.01 | -6.122
-16.5 | -0.795 | 0.12839 | -0.011 | -6.195
-16 | -0.77 | 0.12616 | -0.012 | -6.106
-15.5 | -0.74 | 0.12008 | -0.013 | -6.162
-15 | -0.71 | 0.11466 | -0.013 | -6.195
-14.5 | -0.682 | 0.11072 | -0.014 | -6.164
-14 | -0.655 | 0.10379 | -0.014 | -6.306
-13.5 | -0.627 | 0.10032 | -0.015 | -6.245
-13 | -0.598 | 0.0992 | -0.016 | -6.03
-12.5 | -0.57 | 0.09019 | -0.016 | -6.316
-12 | -0.542 | 0.08222 | -0.017 | -6.589
-11.5 | -0.514 | 0.0751 | -0.018 | -6.841
-11 | -0.572 | 0.02023 | -0.035 | -28.278
-10.5 | -0.543 | 0.01799 | -0.037 | -30.183
-10 | -0.428 | 0.06891 | -0.019 | -6.21
-9.5 | -0.399 | 0.06695 | -0.019 | -5.961
-9 | -0.525 | 0.05642 | -0.022 | -9.305
-8.5 | -0.678 | 0.0146 | -0.044 | -46.436
-8 | -0.667 | 0.0134 | -0.046 | -49.815
-7.5 | -0.634 | 0.01239 | -0.047 | -51.191
-7 | -0.589 | 0.01167 | -0.049 | -50.475
-6.5 | -0.536 | 0.01105 | -0.051 | -48.481
-6 | -0.477 | 0.01051 | -0.052 | -45.351
-5.5 | -0.414 | 0.01002 | -0.054 | -41.324
-5 | -0.349 | 0.00964 | -0.056 | -36.198
-4.5 | -0.282 | 0.00898 | -0.057 | -31.373
-4 | -0.213 | 0.00843 | -0.059 | -25.278
-3.5 | -0.144 | 0.00848 | -0.06 | -16.936
-3 | -0.073 | 0.00816 | -0.062 | -8.984
-2.5 | -0.003 | 0.00413 | -0.065 | -0.647
-2 | 0.07 | 0.0041 | -0.066 | 17.038
-1.5 | 0.142 | 0.00409 | -0.068 | 34.81
-1 | 0.215 | 0.0041 | -0.07 | 52.476
-0.5 | 0.287 | 0.0041 | -0.071 | 70.105
0 | 0.357 | 0.0042 | -0.073 | 85.03
0.5 | 0.428 | 0.00423 | -0.074 | 101.233
1 | 0.5 | 0.00426 | -0.076 | 117.403
1.5 | 0.571 | 0.00432 | -0.077 | 132.171
2 | 0.642 | 0.00441 | -0.079 | 145.589
2.5 | 0.713 | 0.00455 | -0.08 | 156.864
3 | 0.784 | 0.00467 | -0.082 | 167.821
3.5 | 0.842 | 0.00682 | -0.083 | 123.49
4 | 0.902 | 0.01249 | -0.084 | 72.228
4.5 | 0.967 | 0.01307 | -0.085 | 73.93
5 | 1.028 | 0.01371 | -0.087 | 74.993
5.5 | 1.088 | 0.01446 | -0.088 | 75.193
6 | 1.143 | 0.01521 | -0.09 | 75.145
6.5 | 1.193 | 0.01602 | -0.091 | 74.504
7 | 1.237 | 0.01693 | -0.092 | 73.046
7.5 | 1.267 | 0.01794 | -0.094 | 70.638
8 | 1.276 | 0.01909 | -0.095 | 66.841
8.5 | 1.249 | 0.02041 | -0.097 | 61.215
9 | 1.122 | 0.02251 | -0.098 | 49.848
9.5 | 0.678 | 0.06443 | -0.048 | 10.516
10 | 0.845 | 0.02464 | -0.1 | 34.3
10.5 | 0.733 | 0.07131 | -0.05 | 10.28
11 | 0.76 | 0.08278 | -0.049 | 9.183
11.5 | 0.941 | 0.02825 | -0.104 | 33.318
12 | 0.971 | 0.03059 | -0.105 | 31.738
12.5 | 0.852 | 0.08548 | -0.065 | 9.972
13 | 0.872 | 0.09793 | -0.056 | 8.901
13.5 | 0.904 | 0.10486 | -0.063 | 8.623
14 | 0.927 | 0.10522 | -0.058 | 8.81
14.5 | 0.957 | 0.11012 | -0.063 | 8.692
15 | 0.996 | 0.11345 | -0.074 | 8.777
15.5 | 1.011 | 0.1191 | -0.064 | 8.489
16 | 1.042 | 0.12548 | -0.069 | 8.303
16.5 | 1.086 | 0.12411 | -0.081 | 8.754
17 | 1.095 | 0.13203 | -0.07 | 8.294
17.5 | 1.127 | 0.13893 | -0.074 | 8.111
18 | 1.176 | 0.13333 | -0.087 | 8.818
18.5 | 1.179 | 0.14567 | -0.075 | 8.096
19 | 1.207 | 0.15068 | -0.077 | 8.01
19.5 | 1.248 | 0.1524 | -0.085 | 8.19
20 | 1.304 | 0.14032 | -0.096 | 9.296

## 80. Re 5M Mach 0.50 (2)
BIGFOIL.COM POLAR EXPORT
NACA66A319
NACA66A319 |  |  |  | Cl Max: | 1.1186 | at alpha= | 13 | deg
XFOIL ncrit=9 |  |  |  | L/D Max: | 171.739 | at alpha= | 3 | deg
Re: | 5000000 |  |  | Cd Min: | 0.20378 | at alpha= | -20 | deg
Mach: | 0.5 |  |  | Cl=0 at alpha= | -3.1234 | deg
|  |  |  | @ Cl=0.1, Cd= | 0.0046995
|  |  |  | @ Cl=0.4, Cd= | 0.0042332
|  |  |  | @ Cl=0.6, Cd= | 0.0042452
alpha (deg) | Cl | Cd | Cm | Cl/Cd
-20 | -0.4171 | 0.20378 | -0.0633 | -2.0468
-19.5 | -0.3962 | 0.19723 | -0.068 | -2.0088
-19 | -0.3775 | 0.19003 | -0.0725 | -1.9865
-18.5 | -0.3606 | 0.18225 | -0.0772 | -1.9786
-18 | -0.3483 | 0.1733 | -0.0821 | -2.0098
-17.5 | -0.3425 | 0.16295 | -0.0873 | -2.1019
-17 | -0.3348 | 0.15357 | -0.0926 | -2.1801
-16.5 | -0.3187 | 0.14615 | -0.0972 | -2.1806
-16 | -0.3182 | 0.1356 | -0.1029 | -2.3466
-15 | -0.3633 | 0.10792 | -0.1184 | -3.3664
-14.5 | -0.4162 | 0.09084 | -0.1285 | -4.5817
-14 | -0.4476 | 0.0768 | -0.1373 | -5.8281
-13.5 | -0.4716 | 0.0647 | -0.1455 | -7.289
-13 | -0.504 | 0.05357 | -0.1519 | -9.4083
-12.5 | -0.5281 | 0.04505 | -0.1545 | -11.7225
-12 | -0.5512 | 0.03794 | -0.1542 | -14.5282
-11.5 | -0.5781 | 0.03146 | -0.1512 | -18.3757
-11 | -0.5916 | 0.02639 | -0.1464 | -22.4176
-10.5 | -0.5927 | 0.02237 | -0.1407 | -26.4953
-10 | -0.5768 | 0.01963 | -0.135 | -29.3836
-9.5 | -0.5504 | 0.01764 | -0.1299 | -31.2018
-9 | -0.5174 | 0.01608 | -0.1252 | -32.1766
-8.5 | -0.4848 | 0.01458 | -0.1204 | -33.251
-8 | -0.4429 | 0.01349 | -0.1166 | -32.8317
-7.5 | -0.3978 | 0.01257 | -0.1132 | -31.6468
-7 | -0.3511 | 0.01176 | -0.1101 | -29.8554
-6.5 | -0.3035 | 0.01103 | -0.1073 | -27.5159
-6 | -0.2562 | 0.01033 | -0.1044 | -24.8015
-5.5 | -0.2088 | 0.0097 | -0.1017 | -21.5258
-5 | -0.1598 | 0.00916 | -0.0992 | -17.4454
-4.5 | -0.1121 | 0.00866 | -0.0965 | -12.9446
-4 | -0.0652 | 0.00819 | -0.0937 | -7.9609
-3.5 | -0.0241 | 0.00778 | -0.0896 | -3.0977
-3 | 0.0079 | 0.00731 | -0.0837 | 1.0807
-2.5 | 0.0385 | 0.00641 | -0.078 | 6.0062
-2 | 0.0769 | 0.0054 | -0.0739 | 14.2407
-1.5 | 0.1201 | 0.00409 | -0.0709 | 29.3643
-1 | 0.1911 | 0.00406 | -0.0725 | 47.069
-0.5 | 0.2629 | 0.0041 | -0.0742 | 64.122
0 | 0.3344 | 0.00414 | -0.0759 | 80.7729
0.5 | 0.4048 | 0.00424 | -0.0774 | 95.4717
1 | 0.4755 | 0.00425 | -0.0789 | 111.8824
1.5 | 0.5468 | 0.00423 | -0.0804 | 129.2671
2 | 0.6168 | 0.00425 | -0.0817 | 145.1294
2.5 | 0.6851 | 0.00429 | -0.0824 | 159.697
3 | 0.7505 | 0.00437 | -0.0824 | 171.7391
3.5 | 0.7408 | 0.00523 | -0.0675 | 141.6444
4 | 0.6954 | 0.00737 | -0.0476 | 94.3555
4.5 | 0.6701 | 0.00975 | -0.0328 | 68.7282
5 | 0.6549 | 0.01225 | -0.0208 | 53.4612
5.5 | 0.6566 | 0.01453 | -0.0119 | 45.1893
6 | 0.6598 | 0.01696 | -0.0038 | 38.9033
6.5 | 0.6706 | 0.0193 | 0.0029 | 34.7461
7 | 0.712 | 0.02058 | 0.0057 | 34.5967
7.5 | 0.7564 | 0.02184 | 0.0081 | 34.6337
8 | 0.8025 | 0.02307 | 0.0104 | 34.7854
8.5 | 0.8459 | 0.02452 | 0.013 | 34.4984
9 | 0.89 | 0.02598 | 0.0156 | 34.2571
9.5 | 0.9326 | 0.02763 | 0.0184 | 33.7532
10 | 0.9744 | 0.0294 | 0.0213 | 33.1429
10.5 | 1.0096 | 0.03163 | 0.0247 | 31.9191
11 | 1.047 | 0.03387 | 0.0279 | 30.9123
11.5 | 1.0773 | 0.03666 | 0.0314 | 29.3863
12 | 1.1 | 0.04009 | 0.0352 | 27.4383
12.5 | 1.1138 | 0.04438 | 0.039 | 25.0969
13 | 1.1186 | 0.04958 | 0.0425 | 22.5615
13.5 | 1.1177 | 0.05567 | 0.0451 | 20.0772
14 | 1.1005 | 0.06364 | 0.0465 | 17.2926
15 | 1.0456 | 0.08427 | 0.0428 | 12.4077
15.5 | 1.0168 | 0.0963 | 0.0376 | 10.5587
16 | 0.988 | 0.10925 | 0.0305 | 9.0435
16.5 | 0.9625 | 0.12265 | 0.0222 | 7.8475
17 | 0.9379 | 0.13651 | 0.0132 | 6.8706
17.5 | 0.9207 | 0.14974 | 0.0045 | 6.1487
18 | 0.9021 | 0.16354 | -0.0044 | 5.5161

## 81. Re 6M Mach 0.00 (1)
BIGFOIL.COM POLAR EXPORT
NACA66A319
NACA66A319 |  |  |  | Cl Max: | 1.539 | at alpha= | 14.5 | deg
JavaFoil+Calcfoil stall+Eppler ext transition |  |  |  | L/D Max: | 162.689 | at alpha= | 2 | deg
Re: | 6000000 |  |  | Cd Min: | 0.00345 | at alpha= | 2 | deg
Mach: | 0 |  |  | Cl=0 at alpha= | -2.4839 | deg
|  |  |  | @ Cl=0.1, Cd= | 0.0037746
|  |  |  | @ Cl=0.4, Cd= | 0.0038823
|  |  |  | @ Cl=0.6, Cd= | 0.0038023
alpha (deg) | Cl | Cd | Cm | Cl/Cd
-20 | -0.999 | 0.12564 | -0.006 | -7.954
-19.5 | -1.016 | 0.11617 | -0.007 | -8.747
-19 | -1.036 | 0.09924 | -0.009 | -10.442
-18.5 | -1.136 | 0.04038 | -0.012 | -28.137
-18 | -1.15 | 0.03389 | -0.013 | -33.933
-17.5 | -1.15 | 0.03253 | -0.014 | -35.355
-17 | -1.155 | 0.02865 | -0.015 | -40.309
-16.5 | -1.154 | 0.02616 | -0.017 | -44.109
-16 | -1.149 | 0.02413 | -0.018 | -47.632
-15.5 | -1.142 | 0.022 | -0.019 | -51.921
-15 | -1.131 | 0.02061 | -0.021 | -54.87
-14.5 | -1.116 | 0.01925 | -0.022 | -57.958
-14 | -1.097 | 0.01821 | -0.023 | -60.267
-13.5 | -1.076 | 0.01709 | -0.025 | -62.964
-13 | -1.052 | 0.01608 | -0.026 | -65.444
-12.5 | -1.024 | 0.01527 | -0.027 | -67.072
-12 | -0.994 | 0.01437 | -0.029 | -69.19
-11.5 | -0.961 | 0.01358 | -0.03 | -70.722
-11 | -0.924 | 0.01296 | -0.032 | -71.268
-10.5 | -0.884 | 0.01226 | -0.033 | -72.121
-10 | -0.841 | 0.01165 | -0.034 | -72.23
-9.5 | -0.796 | 0.01113 | -0.036 | -71.527
-9 | -0.749 | 0.01062 | -0.037 | -70.507
-8.5 | -0.699 | 0.01021 | -0.039 | -68.513
-8 | -0.648 | 0.00979 | -0.04 | -66.174
-7.5 | -0.595 | 0.00939 | -0.042 | -63.378
-7 | -0.54 | 0.00904 | -0.043 | -59.751
-6.5 | -0.484 | 0.00873 | -0.044 | -55.441
-6 | -0.426 | 0.00844 | -0.046 | -50.551
-5.5 | -0.368 | 0.00816 | -0.047 | -45.114
-5 | -0.309 | 0.00789 | -0.049 | -39.094
-4.5 | -0.248 | 0.00765 | -0.05 | -32.471
-4 | -0.187 | 0.00744 | -0.052 | -25.194
-3.5 | -0.126 | 0.00722 | -0.053 | -17.473
-3 | -0.065 | 0.00503 | -0.055 | -12.904
-2.5 | -0.002 | 0.00458 | -0.057 | -0.506
-2 | 0.06 | 0.0038 | -0.058 | 15.921
-1.5 | 0.123 | 0.00376 | -0.059 | 32.794
-1 | 0.186 | 0.0038 | -0.061 | 49.016
-0.5 | 0.249 | 0.0038 | -0.062 | 65.581
0 | 0.312 | 0.00383 | -0.064 | 81.41
0.5 | 0.375 | 0.00385 | -0.065 | 97.262
1 | 0.437 | 0.00393 | -0.066 | 111.274
1.5 | 0.499 | 0.00362 | -0.068 | 137.924
2 | 0.561 | 0.00345 | -0.069 | 162.689
2.5 | 0.623 | 0.00401 | -0.07 | 155.193
3 | 0.681 | 0.00541 | -0.071 | 125.787
3.5 | 0.737 | 0.00602 | -0.072 | 122.34
4 | 0.795 | 0.00666 | -0.074 | 119.27
4.5 | 0.85 | 0.0103 | -0.075 | 82.546
5 | 0.907 | 0.0107 | -0.076 | 84.745
5.5 | 0.963 | 0.0111 | -0.077 | 86.78
6 | 1.018 | 0.01156 | -0.078 | 88.051
6.5 | 1.072 | 0.01204 | -0.08 | 89.03
7 | 1.124 | 0.01253 | -0.081 | 89.755
7.5 | 1.174 | 0.01305 | -0.082 | 89.988
8 | 1.221 | 0.01356 | -0.083 | 90.086
8.5 | 1.266 | 0.01414 | -0.084 | 89.495
9 | 1.307 | 0.01464 | -0.086 | 89.311
9.5 | 1.346 | 0.01525 | -0.087 | 88.313
10 | 1.382 | 0.01592 | -0.088 | 86.818
10.5 | 1.415 | 0.01654 | -0.089 | 85.509
11 | 1.444 | 0.01726 | -0.09 | 83.627
11.5 | 1.469 | 0.01805 | -0.091 | 81.404
12 | 1.49 | 0.01898 | -0.092 | 78.528
12.5 | 1.508 | 0.01975 | -0.093 | 76.349
13 | 1.522 | 0.02069 | -0.095 | 73.548
13.5 | 1.531 | 0.02185 | -0.096 | 70.084
14 | 1.537 | 0.02285 | -0.097 | 67.26
14.5 | 1.539 | 0.02393 | -0.098 | 64.287
15 | 1.537 | 0.02519 | -0.098 | 61.003
15.5 | 1.532 | 0.02624 | -0.099 | 58.364
16 | 1.521 | 0.02785 | -0.1 | 54.613
16.5 | 1.503 | 0.02957 | -0.101 | 50.835
17 | 1.482 | 0.03105 | -0.102 | 47.742
17.5 | 1.458 | 0.03279 | -0.103 | 44.468
18 | 1.431 | 0.0347 | -0.103 | 41.245
18.5 | 1.401 | 0.0375 | -0.104 | 37.355
19 | 1.369 | 0.03985 | -0.105 | 34.363
19.5 | 1.336 | 0.04267 | -0.105 | 31.317

## 82. Re 6M Mach 0.00 (2)
BIGFOIL.COM POLAR EXPORT
NACA66A319
NACA66A319 |  |  |  | Cl Max: | 1.5471 | at alpha= | 19.5 | deg
XFOIL ncrit=9 |  |  |  | L/D Max: | 157.534 | at alpha= | 2.5 | deg
Re: | 6000000 |  |  | Cd Min: | 0.04977 | at alpha= | 19.5 | deg
Mach: | 0 |  |  | Cl=0 at alpha= | -2.6412 | deg
|  |  |  | @ Cl=0.1, Cd= | 0.004222
|  |  |  | @ Cl=0.4, Cd= | 0.0036285
|  |  |  | @ Cl=0.6, Cd= | 0.0040356
alpha (deg) | Cl | Cd | Cm | Cl/Cd
-20 | -1.3101 | 0.03443 | -0.1055 | -38.0511
-19.5 | -1.2882 | 0.03224 | -0.1048 | -39.9566
-19 | -1.2614 | 0.03042 | -0.1043 | -41.4661
-18.5 | -1.2376 | 0.02851 | -0.1033 | -43.4093
-18 | -1.2159 | 0.02651 | -0.102 | -45.8657
-17.5 | -1.1887 | 0.02497 | -0.1008 | -47.6051
-17 | -1.1613 | 0.02346 | -0.0995 | -49.5013
-16.5 | -1.1326 | 0.02212 | -0.0981 | -51.2025
-16 | -1.101 | 0.02093 | -0.0969 | -52.6039
-15 | -1.0378 | 0.01871 | -0.094 | -55.4677
-14.5 | -1.0048 | 0.01772 | -0.0924 | -56.7043
-14 | -0.9775 | 0.01647 | -0.0901 | -59.3503
-13.5 | -0.9435 | 0.01555 | -0.0884 | -60.6752
-12.5 | -0.8713 | 0.01397 | -0.0853 | -62.3694
-12 | -0.833 | 0.01328 | -0.0839 | -62.7259
-11.5 | -0.7946 | 0.01264 | -0.0824 | -62.8639
-11 | -0.7551 | 0.01205 | -0.0809 | -62.6639
-10.5 | -0.715 | 0.01147 | -0.0795 | -62.3365
-10 | -0.674 | 0.01095 | -0.0782 | -61.5525
-9.5 | -0.6333 | 0.01045 | -0.0766 | -60.6029
-9 | -0.5954 | 0.00989 | -0.0746 | -60.2022
-8.5 | -0.5565 | 0.00942 | -0.0725 | -59.0764
-8 | -0.5168 | 0.009 | -0.0705 | -57.4222
-7.5 | -0.4781 | 0.00864 | -0.068 | -55.3356
-7 | -0.4393 | 0.00841 | -0.0654 | -52.2354
-6.5 | -0.3918 | 0.00814 | -0.0645 | -48.1327
-6 | -0.3435 | 0.00784 | -0.0638 | -43.8138
-5.5 | -0.2927 | 0.00761 | -0.0636 | -38.4625
-5 | -0.2405 | 0.0074 | -0.0636 | -32.5
-4.5 | -0.188 | 0.00718 | -0.0637 | -26.1838
-4 | -0.1346 | 0.00698 | -0.0639 | -19.2837
-3.5 | -0.0823 | 0.00672 | -0.064 | -12.247
-3 | -0.0343 | 0.00618 | -0.0633 | -5.5502
-2.5 | 0.0135 | 0.00554 | -0.0627 | 2.4368
-2 | 0.062 | 0.00482 | -0.0623 | 12.8631
-1.5 | 0.1122 | 0.00403 | -0.0622 | 27.8412
-1 | 0.1675 | 0.00356 | -0.0629 | 47.0506
-0.5 | 0.2283 | 0.00357 | -0.0645 | 63.9496
0 | 0.2878 | 0.00358 | -0.0659 | 80.3911
0.5 | 0.3481 | 0.00362 | -0.0674 | 96.1602
1 | 0.4092 | 0.00363 | -0.069 | 112.7273
1.5 | 0.4693 | 0.00364 | -0.0705 | 128.9286
2 | 0.5282 | 0.00369 | -0.0717 | 143.1436
2.5 | 0.5876 | 0.00373 | -0.073 | 157.5335
3 | 0.6229 | 0.0046 | -0.0696 | 135.413
4 | 0.6506 | 0.00634 | -0.0541 | 102.6183
4.5 | 0.6504 | 0.0075 | -0.044 | 86.72
5 | 0.663 | 0.00862 | -0.0369 | 76.9142
5.5 | 0.6788 | 0.00982 | -0.0308 | 69.1242
6 | 0.6968 | 0.01108 | -0.0253 | 62.8881
6.5 | 0.7198 | 0.01225 | -0.0208 | 58.7592
7 | 0.7544 | 0.01307 | -0.0183 | 57.72
7.5 | 0.7923 | 0.01379 | -0.0164 | 57.4547
8 | 0.8311 | 0.01452 | -0.0148 | 57.2383
8.5 | 0.8698 | 0.01527 | -0.0132 | 56.9614
9 | 0.9087 | 0.01605 | -0.0117 | 56.6168
9.5 | 0.9458 | 0.01693 | -0.01 | 55.8653
10 | 0.9846 | 0.01776 | -0.0087 | 55.4392
10.5 | 1.0218 | 0.01867 | -0.0072 | 54.7295
11 | 1.0562 | 0.01975 | -0.0054 | 53.4785
11.5 | 1.0938 | 0.02068 | -0.0041 | 52.8917
12 | 1.1292 | 0.02177 | -0.0027 | 51.8695
12.5 | 1.165 | 0.02287 | -0.0014 | 50.9401
13 | 1.1978 | 0.02415 | 0.0002 | 49.5983
13.5 | 1.2306 | 0.02544 | 0.0017 | 48.3726
14 | 1.2615 | 0.02691 | 0.0033 | 46.8785
14.5 | 1.2949 | 0.02826 | 0.0044 | 45.8209
15 | 1.3252 | 0.02981 | 0.0058 | 44.4549
15.5 | 1.3559 | 0.03139 | 0.007 | 43.1953
16 | 1.3845 | 0.03314 | 0.0083 | 41.7773
16.5 | 1.4122 | 0.03501 | 0.0096 | 40.337
17 | 1.4364 | 0.03717 | 0.011 | 38.6441
17.5 | 1.4605 | 0.03939 | 0.0122 | 37.0779
18 | 1.4812 | 0.04199 | 0.0135 | 35.2751
18.5 | 1.5058 | 0.04427 | 0.0143 | 34.014
19 | 1.5274 | 0.04692 | 0.0151 | 32.5533
19.5 | 1.5471 | 0.04977 | 0.0158 | 31.085

## 83. Re 6M Mach 0.10 (1)
BIGFOIL.COM POLAR EXPORT
NACA66A319
NACA66A319 |  |  |  | Cl Max: | 1.523 | at alpha= | 14 | deg
JavaFoil+Calcfoil stall+Eppler ext transition |  |  |  | L/D Max: | 162.254 | at alpha= | 2 | deg
Re: | 6000000 |  |  | Cd Min: | 0.00347 | at alpha= | 2 | deg
Mach: | 0.1 |  |  | Cl=0 at alpha= | -2.4841 | deg
|  |  |  | @ Cl=0.1, Cd= | 0.0038138
|  |  |  | @ Cl=0.4, Cd= | 0.0038856
|  |  |  | @ Cl=0.6, Cd= | 0.0037836
alpha (deg) | Cl | Cd | Cm | Cl/Cd
-20 | -0.948 | 0.13894 | -0.006 | -6.82
-19.5 | -0.965 | 0.13096 | -0.007 | -7.369
-19 | -0.979 | 0.12056 | -0.008 | -8.12
-18.5 | -0.997 | 0.10598 | -0.009 | -9.403
-18 | -1.107 | 0.03961 | -0.013 | -27.954
-17.5 | -1.116 | 0.03581 | -0.014 | -31.154
-17 | -1.125 | 0.03112 | -0.015 | -36.159
-16.5 | -1.13 | 0.02742 | -0.017 | -41.213
-16 | -1.129 | 0.02517 | -0.018 | -44.858
-15.5 | -1.126 | 0.02279 | -0.019 | -49.378
-15 | -1.117 | 0.0211 | -0.021 | -52.944
-14.5 | -1.105 | 0.01976 | -0.022 | -55.896
-14 | -1.089 | 0.01853 | -0.023 | -58.753
-13.5 | -1.069 | 0.01742 | -0.025 | -61.405
-13 | -1.047 | 0.01633 | -0.026 | -64.111
-12.5 | -1.021 | 0.01541 | -0.028 | -66.243
-12 | -0.992 | 0.01455 | -0.029 | -68.139
-11.5 | -0.959 | 0.01376 | -0.03 | -69.721
-11 | -0.923 | 0.01311 | -0.032 | -70.454
-10.5 | -0.885 | 0.01236 | -0.033 | -71.577
-10 | -0.843 | 0.01178 | -0.035 | -71.513
-9.5 | -0.798 | 0.01122 | -0.036 | -71.142
-9 | -0.751 | 0.0107 | -0.037 | -70.157
-8.5 | -0.702 | 0.01028 | -0.039 | -68.269
-8 | -0.65 | 0.00985 | -0.04 | -66.016
-7.5 | -0.597 | 0.00945 | -0.042 | -63.198
-7 | -0.542 | 0.00912 | -0.043 | -59.456
-6.5 | -0.486 | 0.00878 | -0.045 | -55.343
-6 | -0.428 | 0.00848 | -0.046 | -50.509
-5.5 | -0.37 | 0.0082 | -0.048 | -45.084
-5 | -0.31 | 0.00797 | -0.049 | -38.883
-4.5 | -0.249 | 0.00771 | -0.051 | -32.352
-4 | -0.188 | 0.00748 | -0.052 | -25.173
-3.5 | -0.127 | 0.00726 | -0.053 | -17.462
-3 | -0.065 | 0.00509 | -0.055 | -12.812
-2.5 | -0.002 | 0.00462 | -0.057 | -0.505
-2 | 0.061 | 0.00382 | -0.058 | 15.905
-1.5 | 0.124 | 0.00381 | -0.06 | 32.494
-1 | 0.187 | 0.0038 | -0.061 | 49.189
-0.5 | 0.25 | 0.0038 | -0.063 | 65.837
0 | 0.313 | 0.00385 | -0.064 | 81.35
0.5 | 0.377 | 0.00386 | -0.065 | 97.682
1 | 0.44 | 0.00393 | -0.067 | 111.901
1.5 | 0.501 | 0.00363 | -0.068 | 138.194
2 | 0.564 | 0.00347 | -0.069 | 162.254
2.5 | 0.626 | 0.00401 | -0.071 | 155.838
3 | 0.684 | 0.00544 | -0.072 | 125.819
3.5 | 0.74 | 0.00606 | -0.073 | 122.139
4 | 0.798 | 0.00673 | -0.074 | 118.617
4.5 | 0.854 | 0.01039 | -0.075 | 82.143
5 | 0.911 | 0.01077 | -0.076 | 84.595
5.5 | 0.968 | 0.01119 | -0.077 | 86.472
6 | 1.023 | 0.01166 | -0.079 | 87.679
6.5 | 1.076 | 0.01212 | -0.08 | 88.823
7 | 1.129 | 0.01261 | -0.081 | 89.476
7.5 | 1.178 | 0.01315 | -0.082 | 89.639
8 | 1.225 | 0.01369 | -0.084 | 89.515
8.5 | 1.269 | 0.01429 | -0.085 | 88.832
9 | 1.311 | 0.01483 | -0.086 | 88.393
9.5 | 1.349 | 0.01542 | -0.087 | 87.487
10 | 1.384 | 0.01608 | -0.088 | 86.107
10.5 | 1.416 | 0.01676 | -0.089 | 84.456
11 | 1.443 | 0.01745 | -0.091 | 82.7
11.5 | 1.467 | 0.01838 | -0.092 | 79.818
12 | 1.487 | 0.01922 | -0.093 | 77.344
12.5 | 1.502 | 0.02002 | -0.094 | 75.02
13 | 1.513 | 0.02096 | -0.095 | 72.2
13.5 | 1.52 | 0.02194 | -0.096 | 69.281
14 | 1.523 | 0.02327 | -0.097 | 65.454
14.5 | 1.521 | 0.02444 | -0.098 | 62.252
15 | 1.516 | 0.02571 | -0.099 | 58.966
15.5 | 1.507 | 0.02699 | -0.1 | 55.827
16 | 1.492 | 0.02873 | -0.101 | 51.922
16.5 | 1.469 | 0.03039 | -0.102 | 48.35
17 | 1.444 | 0.03195 | -0.102 | 45.188
17.5 | 1.414 | 0.03423 | -0.103 | 41.296
18 | 1.383 | 0.03593 | -0.104 | 38.479
18.5 | 1.346 | 0.03919 | -0.104 | 34.357
19 | 1.31 | 0.04173 | -0.105 | 31.388

## 84. Re 6M Mach 0.10 (2)
BIGFOIL.COM POLAR EXPORT
NACA66A319
NACA66A319 |  |  |  | Cl Max: | 1.5611 | at alpha= | 20 | deg
XFOIL ncrit=9 |  |  |  | L/D Max: | 158.048 | at alpha= | 2.5 | deg
Re: | 6000000 |  |  | Cd Min: | 0.05504 | at alpha= | 20 | deg
Mach: | 0.1 |  |  | Cl=0 at alpha= | -2.6492 | deg
|  |  |  | @ Cl=0.1, Cd= | 0.0042414
|  |  |  | @ Cl=0.4, Cd= | 0.0036362
|  |  |  | @ Cl=0.6, Cd= | 0.0039494
alpha (deg) | Cl | Cd | Cm | Cl/Cd
-20 | -1.3015 | 0.03646 | -0.1089 | -35.6967
-19.5 | -1.2818 | 0.03394 | -0.1083 | -37.7666
-19 | -1.2572 | 0.03184 | -0.1077 | -39.4849
-18.5 | -1.2329 | 0.02985 | -0.1067 | -41.3032
-18 | -1.2119 | 0.02768 | -0.1053 | -43.7825
-17.5 | -1.1869 | 0.02591 | -0.104 | -45.8086
-17 | -1.1608 | 0.02425 | -0.1025 | -47.868
-16.5 | -1.1307 | 0.02289 | -0.1012 | -49.3971
-16 | -1.1008 | 0.02155 | -0.0997 | -51.0812
-15.5 | -1.0686 | 0.0204 | -0.0983 | -52.3824
-15 | -1.037 | 0.01922 | -0.0966 | -53.9542
-14.5 | -1.0052 | 0.01814 | -0.0949 | -55.4135
-14 | -0.9754 | 0.01695 | -0.0928 | -57.5457
-13.5 | -0.9428 | 0.01593 | -0.0908 | -59.1839
-12.5 | -0.8709 | 0.01426 | -0.0874 | -61.0729
-12 | -0.8329 | 0.01353 | -0.0859 | -61.5595
-11.5 | -0.7947 | 0.01285 | -0.0842 | -61.8444
-11 | -0.7547 | 0.01224 | -0.0828 | -61.6585
-10.5 | -0.7143 | 0.01164 | -0.0813 | -61.366
-10 | -0.673 | 0.0111 | -0.0799 | -60.6306
-9.5 | -0.6319 | 0.0106 | -0.0783 | -59.6132
-9 | -0.5933 | 0.01003 | -0.0763 | -59.1525
-8.5 | -0.5544 | 0.00953 | -0.0742 | -58.1742
-8 | -0.5142 | 0.00909 | -0.0721 | -56.5677
-7.5 | -0.4742 | 0.0087 | -0.0699 | -54.5057
-7 | -0.4372 | 0.00844 | -0.0669 | -51.8009
-6.5 | -0.3911 | 0.00818 | -0.0656 | -47.8117
-6 | -0.3433 | 0.00788 | -0.0647 | -43.566
-5.5 | -0.2926 | 0.00764 | -0.0644 | -38.2984
-5 | -0.2403 | 0.00743 | -0.0643 | -32.3419
-4.5 | -0.1879 | 0.0072 | -0.0643 | -26.0972
-4 | -0.1343 | 0.00701 | -0.0645 | -19.1583
-3.5 | -0.0816 | 0.00676 | -0.0646 | -12.071
-3 | -0.0334 | 0.00622 | -0.0638 | -5.3698
-2.5 | 0.0142 | 0.00556 | -0.0631 | 2.554
-2 | 0.0626 | 0.00483 | -0.0626 | 12.9607
-1.5 | 0.1128 | 0.00404 | -0.0625 | 27.9208
-1 | 0.1685 | 0.00356 | -0.0633 | 47.3315
-0.5 | 0.2296 | 0.00357 | -0.0649 | 64.3137
0 | 0.2894 | 0.00359 | -0.0662 | 80.6128
0.5 | 0.3501 | 0.00362 | -0.0677 | 96.7127
1 | 0.4116 | 0.00364 | -0.0694 | 113.0769
1.5 | 0.472 | 0.00365 | -0.0708 | 129.3151
2 | 0.5313 | 0.0037 | -0.0721 | 143.5946
2.5 | 0.5911 | 0.00374 | -0.0734 | 158.0481
3 | 0.6268 | 0.00458 | -0.07 | 136.8559
3.5 | 0.6506 | 0.00552 | -0.0643 | 117.8623
4 | 0.6504 | 0.00637 | -0.0535 | 102.1036
4.5 | 0.6492 | 0.00758 | -0.0433 | 85.6464
5 | 0.6618 | 0.00873 | -0.0362 | 75.8076
5.5 | 0.6776 | 0.00995 | -0.03 | 68.1005
6 | 0.6955 | 0.01124 | -0.0245 | 61.8772
6.5 | 0.7178 | 0.01246 | -0.0199 | 57.6083
7 | 0.7524 | 0.01329 | -0.0173 | 56.614
7.5 | 0.7915 | 0.014 | -0.0156 | 56.5357
8 | 0.83 | 0.01476 | -0.0138 | 56.2331
8.5 | 0.8692 | 0.01552 | -0.0122 | 56.0052
9 | 0.9084 | 0.01632 | -0.0107 | 55.6618
9.5 | 0.9455 | 0.01723 | -0.009 | 54.8752
10 | 0.9851 | 0.01805 | -0.0077 | 54.5762
10.5 | 1.0212 | 0.01906 | -0.006 | 53.5782
11 | 1.0573 | 0.02008 | -0.0043 | 52.6544
11.5 | 1.0935 | 0.02114 | -0.0028 | 51.7266
12 | 1.1304 | 0.02218 | -0.0015 | 50.9648
12.5 | 1.1654 | 0.02337 | 0 | 49.8674
13 | 1.1988 | 0.02466 | 0.0016 | 48.6131
13.5 | 1.2309 | 0.02605 | 0.0033 | 47.2514
14 | 1.2631 | 0.0275 | 0.0047 | 45.9309
14.5 | 1.297 | 0.02887 | 0.006 | 44.9255
15 | 1.3264 | 0.03055 | 0.0075 | 43.4173
15.5 | 1.3581 | 0.03212 | 0.0087 | 42.2821
16 | 1.385 | 0.03408 | 0.0102 | 40.6397
16.5 | 1.4134 | 0.03595 | 0.0115 | 39.3157
17 | 1.4356 | 0.03836 | 0.013 | 37.4244
17.5 | 1.4578 | 0.04084 | 0.0144 | 35.6954
18 | 1.4826 | 0.04321 | 0.0154 | 34.3115
18.5 | 1.5041 | 0.04587 | 0.0165 | 32.7905
19.5 | 1.5466 | 0.05152 | 0.0179 | 30.0194
20 | 1.5611 | 0.05504 | 0.0186 | 28.363

## 85. Re 6M Mach 0.25 (1)
BIGFOIL.COM POLAR EXPORT
NACA66A319
NACA66A319 |  |  |  | Cl Max: | 1.448 | at alpha= | 12 | deg
JavaFoil+Calcfoil stall+Eppler ext transition |  |  |  | L/D Max: | 157.424 | at alpha= | 2.5 | deg
Re: | 6000000 |  |  | Cd Min: | 0.00339 | at alpha= | 1 | deg
Mach: | 0.25 |  |  | Cl=0 at alpha= | -2.4844 | deg
|  |  |  | @ Cl=0.1, Cd= | 0.0038442
|  |  |  | @ Cl=0.4, Cd= | 0.0035384
|  |  |  | @ Cl=0.6, Cd= | 0.0040209
alpha (deg) | Cl | Cd | Cm | Cl/Cd
-19 | -0.665 | 0.15373 | -0.006 | -4.327
-18.5 | -0.701 | 0.14882 | -0.007 | -4.713
-18 | -0.735 | 0.13954 | -0.007 | -5.264
-17.5 | -0.765 | 0.13165 | -0.008 | -5.809
-17 | -0.796 | 0.11804 | -0.01 | -6.744
-16.5 | -0.821 | 0.10959 | -0.011 | -7.489
-16 | -0.851 | 0.09371 | -0.013 | -9.083
-15.5 | -0.963 | 0.03532 | -0.019 | -27.276
-15 | -0.986 | 0.02939 | -0.021 | -33.55
-14.5 | -1.007 | 0.02321 | -0.022 | -43.39
-14 | -1.011 | 0.02116 | -0.024 | -47.789
-13.5 | -1.008 | 0.01974 | -0.025 | -51.081
-13 | -1 | 0.01822 | -0.027 | -54.893
-12.5 | -0.987 | 0.01695 | -0.028 | -58.207
-12 | -0.968 | 0.01588 | -0.03 | -60.932
-11.5 | -0.944 | 0.01503 | -0.031 | -62.776
-11 | -0.915 | 0.01409 | -0.033 | -64.98
-10.5 | -0.882 | 0.01333 | -0.034 | -66.197
-10 | -0.845 | 0.01253 | -0.035 | -67.463
-9.5 | -0.804 | 0.01188 | -0.037 | -67.688
-9 | -0.76 | 0.01128 | -0.038 | -67.352
-8.5 | -0.712 | 0.01074 | -0.04 | -66.274
-8 | -0.661 | 0.01028 | -0.041 | -64.343
-7.5 | -0.608 | 0.00987 | -0.043 | -61.644
-7 | -0.553 | 0.00945 | -0.044 | -58.563
-6.5 | -0.496 | 0.0091 | -0.046 | -54.564
-6 | -0.438 | 0.00877 | -0.047 | -49.956
-5.5 | -0.378 | 0.00844 | -0.049 | -44.81
-5 | -0.317 | 0.00819 | -0.05 | -38.783
-4.5 | -0.256 | 0.00791 | -0.052 | -32.326
-4 | -0.193 | 0.00767 | -0.053 | -25.163
-3.5 | -0.13 | 0.00743 | -0.055 | -17.471
-3 | -0.066 | 0.00722 | -0.056 | -9.186
-2.5 | -0.002 | 0.00469 | -0.058 | -0.51
-2 | 0.062 | 0.00385 | -0.06 | 16.238
-1.5 | 0.127 | 0.00384 | -0.061 | 33.133
-1 | 0.192 | 0.00383 | -0.063 | 50.177
-0.5 | 0.257 | 0.00388 | -0.064 | 66.21
0 | 0.322 | 0.00393 | -0.066 | 82.059
0.5 | 0.386 | 0.00358 | -0.067 | 107.946
1 | 0.45 | 0.00339 | -0.068 | 132.951
1.5 | 0.514 | 0.00392 | -0.07 | 131.088
2 | 0.578 | 0.00399 | -0.071 | 144.914
2.5 | 0.642 | 0.00408 | -0.072 | 157.424
3 | 0.702 | 0.00561 | -0.073 | 125.127
3.5 | 0.759 | 0.00627 | -0.075 | 120.988
4 | 0.819 | 0.00701 | -0.076 | 116.771
4.5 | 0.875 | 0.01076 | -0.077 | 81.298
5 | 0.934 | 0.01117 | -0.078 | 83.576
5.5 | 0.991 | 0.01168 | -0.079 | 84.826
6 | 1.047 | 0.01217 | -0.081 | 86.025
6.5 | 1.101 | 0.01271 | -0.082 | 86.636
7 | 1.153 | 0.01321 | -0.083 | 87.275
7.5 | 1.202 | 0.01379 | -0.085 | 87.131
8 | 1.247 | 0.0144 | -0.086 | 86.634
8.5 | 1.289 | 0.01499 | -0.087 | 86.009
9 | 1.327 | 0.01565 | -0.088 | 84.779
9.5 | 1.361 | 0.01639 | -0.089 | 83.043
10 | 1.39 | 0.01711 | -0.091 | 81.232
10.5 | 1.413 | 0.0179 | -0.092 | 78.931
11 | 1.431 | 0.01872 | -0.093 | 76.425
11.5 | 1.443 | 0.01966 | -0.094 | 73.401
12 | 1.448 | 0.02094 | -0.095 | 69.145
12.5 | 1.446 | 0.02188 | -0.096 | 66.109
13 | 1.438 | 0.02327 | -0.097 | 61.815
13.5 | 1.423 | 0.02447 | -0.098 | 58.16
14 | 1.401 | 0.02602 | -0.099 | 53.829
14.5 | 1.371 | 0.02761 | -0.1 | 49.67
15 | 1.335 | 0.02931 | -0.101 | 45.546
15.5 | 1.292 | 0.03142 | -0.102 | 41.111
16 | 1.238 | 0.03432 | -0.102 | 36.084
16.5 | 1.171 | 0.0383 | -0.103 | 30.561
17 | 1.001 | 0.08812 | -0.086 | 11.364

## 86. Re 6M Mach 0.25 (2)
BIGFOIL.COM POLAR EXPORT
NACA66A319
NACA66A319 |  |  |  | Cl Max: | 1.5208 | at alpha= | 20 | deg
XFOIL ncrit=9 |  |  |  | L/D Max: | 161.508 | at alpha= | 2.5 | deg
Re: | 6000000 |  |  | Cd Min: | 0.0701 | at alpha= | 20 | deg
Mach: | 0.25 |  |  | Cl=0 at alpha= | -2.6921 | deg
|  |  |  | @ Cl=0.1, Cd= | 0.004346
|  |  |  | @ Cl=0.4, Cd= | 0.0036822
|  |  |  | @ Cl=0.6, Cd= | 0.0037749
alpha (deg) | Cl | Cd | Cm | Cl/Cd
-20 | -1.1754 | 0.05651 | -0.1223 | -20.7999
-19.5 | -1.1879 | 0.04951 | -0.124 | -23.9931
-19 | -1.1702 | 0.04566 | -0.1244 | -25.6286
-18.5 | -1.1634 | 0.04121 | -0.1242 | -28.231
-18 | -1.1617 | 0.03672 | -0.1232 | -31.6367
-17.5 | -1.1466 | 0.03351 | -0.1218 | -34.2167
-17 | -1.1295 | 0.03066 | -0.12 | -36.8395
-16.5 | -1.1063 | 0.02832 | -0.1181 | -39.0643
-16 | -1.0825 | 0.02617 | -0.116 | -41.3642
-15.5 | -1.0514 | 0.02451 | -0.1141 | -42.8968
-15 | -1.0255 | 0.02266 | -0.1117 | -45.256
-14.5 | -0.996 | 0.02111 | -0.1093 | -47.1814
-14 | -0.9656 | 0.01965 | -0.1069 | -49.1399
-13.5 | -0.9279 | 0.01863 | -0.105 | -49.8068
-13 | -0.902 | 0.01708 | -0.1017 | -52.8103
-12.5 | -0.8685 | 0.01593 | -0.0991 | -54.5198
-12 | -0.8303 | 0.01502 | -0.097 | -55.2796
-11 | -0.7515 | 0.0134 | -0.0928 | -56.0821
-10.5 | -0.7104 | 0.01267 | -0.0909 | -56.0695
-10 | -0.6684 | 0.01201 | -0.089 | -55.6536
-9.5 | -0.6263 | 0.0114 | -0.0872 | -54.9386
-9 | -0.584 | 0.01082 | -0.0852 | -53.9741
-8.5 | -0.5443 | 0.01018 | -0.0829 | -53.4676
-8 | -0.5023 | 0.00963 | -0.0808 | -52.1599
-7.5 | -0.4592 | 0.00916 | -0.0788 | -50.131
-7 | -0.4164 | 0.00873 | -0.0767 | -47.6976
-6.5 | -0.3757 | 0.00835 | -0.074 | -44.994
-6 | -0.3389 | 0.00808 | -0.0704 | -41.9431
-5.5 | -0.2902 | 0.0078 | -0.0692 | -37.2051
-5 | -0.2384 | 0.00758 | -0.0686 | -31.4512
-4.5 | -0.186 | 0.00735 | -0.0681 | -25.3061
-4 | -0.1319 | 0.00716 | -0.068 | -18.4218
-3.5 | -0.0774 | 0.0069 | -0.0679 | -11.2174
-3 | -0.0287 | 0.00638 | -0.0669 | -4.4984
-2.5 | 0.0179 | 0.00568 | -0.0657 | 3.1514
-2 | 0.0661 | 0.00492 | -0.0648 | 13.435
-1.5 | 0.1163 | 0.00407 | -0.0644 | 28.5749
-1 | 0.1736 | 0.00361 | -0.0652 | 48.0886
-0.5 | 0.2366 | 0.00362 | -0.0668 | 65.3591
0 | 0.2984 | 0.00364 | -0.0682 | 81.978
0.5 | 0.3613 | 0.00367 | -0.0697 | 98.4469
1 | 0.4248 | 0.00369 | -0.0714 | 115.122
1.5 | 0.4873 | 0.00371 | -0.073 | 131.3477
2 | 0.5485 | 0.00375 | -0.0742 | 146.2667
2.5 | 0.6105 | 0.00378 | -0.0756 | 161.5079
3 | 0.6492 | 0.0045 | -0.0723 | 144.2667
3.5 | 0.6601 | 0.00558 | -0.0636 | 118.2975
4 | 0.6521 | 0.00655 | -0.051 | 99.5573
5.5 | 0.6719 | 0.0107 | -0.026 | 62.7944
6 | 0.6871 | 0.01219 | -0.0199 | 56.3659
6.5 | 0.7087 | 0.01356 | -0.015 | 52.264
7 | 0.7443 | 0.0145 | -0.0124 | 51.331
7.5 | 0.7859 | 0.01524 | -0.0107 | 51.5682
8 | 0.8251 | 0.01613 | -0.0088 | 51.1531
8.5 | 0.8661 | 0.01697 | -0.0071 | 51.0371
9 | 0.9045 | 0.01796 | -0.0052 | 50.3619
9.5 | 0.9455 | 0.01887 | -0.0036 | 50.106
10 | 0.9845 | 0.01992 | -0.0019 | 49.4227
11 | 1.0604 | 0.02217 | 0.0018 | 47.8304
11.5 | 1.0972 | 0.02342 | 0.0036 | 46.8488
12 | 1.135 | 0.02464 | 0.0053 | 46.0633
12.5 | 1.1687 | 0.02616 | 0.0073 | 44.6751
13.5 | 1.2358 | 0.02935 | 0.0112 | 42.1056
14 | 1.2706 | 0.03092 | 0.0128 | 41.0931
14.5 | 1.301 | 0.03287 | 0.0148 | 39.5802
15 | 1.3325 | 0.03479 | 0.0165 | 38.3012
15.5 | 1.3603 | 0.03703 | 0.0184 | 36.7351
16.5 | 1.4061 | 0.04251 | 0.0223 | 33.0769
17 | 1.4302 | 0.04534 | 0.0238 | 31.5439
17.5 | 1.4525 | 0.04842 | 0.0251 | 29.9979
18 | 1.4716 | 0.05192 | 0.0264 | 28.3436
18.5 | 1.4887 | 0.05573 | 0.0273 | 26.7127
19 | 1.5008 | 0.06018 | 0.0281 | 24.9385
19.5 | 1.5159 | 0.06456 | 0.0283 | 23.4805
20 | 1.5208 | 0.0701 | 0.0282 | 21.6947

## 87. Re 6M Mach 0.50 (1)
BIGFOIL.COM POLAR EXPORT
NACA66A319
NACA66A319 |  |  |  | Cl Max: | 1.333 | at alpha= | 20 | deg
JavaFoil+Calcfoil stall+Eppler ext transition |  |  |  | L/D Max: | 161.706 | at alpha= | 2.5 | deg
Re: | 6000000 |  |  | Cd Min: | 0.00395 | at alpha= | -1.5 | deg
Mach: | 0.5 |  |  | Cl=0 at alpha= | -2.4794 | deg
|  |  |  | @ Cl=0.1, Cd= | 0.0039617
|  |  |  | @ Cl=0.4, Cd= | 0.0040219
|  |  |  | @ Cl=0.6, Cd= | 0.0042515
alpha (deg) | Cl | Cd | Cm | Cl/Cd
-20 | -1.001 | 0.15273 | -0.007 | -6.553
-19.5 | -0.969 | 0.15023 | -0.007 | -6.449
-19 | -0.937 | 0.14876 | -0.008 | -6.301
-18.5 | -0.909 | 0.14448 | -0.008 | -6.294
-18 | -0.886 | 0.14194 | -0.01 | -6.239
-17.5 | -0.854 | 0.1352 | -0.01 | -6.319
-17 | -0.824 | 0.13174 | -0.01 | -6.255
-16.5 | -0.796 | 0.12561 | -0.011 | -6.335
-16 | -0.771 | 0.12451 | -0.012 | -6.189
-15.5 | -0.741 | 0.11749 | -0.013 | -6.303
-15 | -0.711 | 0.11173 | -0.013 | -6.359
-14.5 | -0.683 | 0.10783 | -0.014 | -6.33
-14 | -0.655 | 0.1017 | -0.014 | -6.438
-13.5 | -0.627 | 0.09825 | -0.015 | -6.379
-13 | -0.598 | 0.09739 | -0.016 | -6.144
-12.5 | -0.57 | 0.08895 | -0.016 | -6.409
-12 | -0.542 | 0.08023 | -0.017 | -6.758
-11.5 | -0.514 | 0.07379 | -0.018 | -6.968
-11 | -0.575 | 0.01895 | -0.036 | -30.366
-10.5 | -0.544 | 0.01738 | -0.037 | -31.282
-10 | -0.428 | 0.06768 | -0.019 | -6.323
-9.5 | -0.399 | 0.06625 | -0.019 | -6.025
-9 | -0.526 | 0.05555 | -0.023 | -9.468
-8.5 | -0.679 | 0.01409 | -0.044 | -48.187
-8 | -0.668 | 0.01293 | -0.046 | -51.683
-7.5 | -0.635 | 0.01196 | -0.047 | -53.141
-7 | -0.59 | 0.01125 | -0.049 | -52.398
-6.5 | -0.536 | 0.01068 | -0.051 | -50.172
-6 | -0.477 | 0.01014 | -0.052 | -47.044
-5.5 | -0.414 | 0.00969 | -0.054 | -42.795
-5 | -0.349 | 0.0093 | -0.056 | -37.548
-4.5 | -0.282 | 0.00894 | -0.057 | -31.56
-4 | -0.213 | 0.00832 | -0.059 | -25.622
-3.5 | -0.144 | 0.00782 | -0.061 | -18.373
-3 | -0.073 | 0.00749 | -0.062 | -9.811
-2.5 | -0.003 | 0.005 | -0.064 | -0.531
-2 | 0.07 | 0.00397 | -0.067 | 17.594
-1.5 | 0.142 | 0.00395 | -0.068 | 36.055
-1 | 0.215 | 0.00395 | -0.07 | 54.358
-0.5 | 0.287 | 0.00395 | -0.071 | 72.72
0 | 0.357 | 0.00401 | -0.073 | 89.02
0.5 | 0.429 | 0.00403 | -0.074 | 106.458
1 | 0.5 | 0.00411 | -0.076 | 121.867
1.5 | 0.572 | 0.00422 | -0.077 | 135.385
2 | 0.643 | 0.0043 | -0.079 | 149.401
2.5 | 0.714 | 0.00441 | -0.081 | 161.706
3 | 0.78 | 0.00646 | -0.081 | 120.756
3.5 | 0.841 | 0.00735 | -0.083 | 114.41
4 | 0.903 | 0.0121 | -0.084 | 74.665
4.5 | 0.967 | 0.0127 | -0.085 | 76.175
5 | 1.029 | 0.0133 | -0.087 | 77.375
5.5 | 1.088 | 0.01398 | -0.088 | 77.857
6 | 1.144 | 0.01477 | -0.09 | 77.453
6.5 | 1.194 | 0.01551 | -0.091 | 76.962
7 | 1.238 | 0.01642 | -0.093 | 75.349
7.5 | 1.268 | 0.01736 | -0.094 | 73.048
8 | 1.277 | 0.01851 | -0.095 | 69.001
8.5 | 1.25 | 0.01978 | -0.097 | 63.211
9 | 1.123 | 0.02182 | -0.098 | 51.479
9.5 | 0.678 | 0.06394 | -0.049 | 10.601
10 | 0.846 | 0.02397 | -0.101 | 35.287
10.5 | 0.735 | 0.07058 | -0.054 | 10.414
11 | 0.76 | 0.08079 | -0.05 | 9.412
11.5 | 0.942 | 0.02742 | -0.104 | 34.358
12 | 0.973 | 0.02965 | -0.105 | 32.799
12.5 | 0.999 | 0.03294 | -0.106 | 30.333
13 | 0.873 | 0.0968 | -0.058 | 9.017
13.5 | 0.907 | 0.10227 | -0.066 | 8.864
14 | 0.927 | 0.10265 | -0.059 | 9.033
14.5 | 0.966 | 0.10519 | -0.071 | 9.18
15 | 1.011 | 0.10382 | -0.082 | 9.741
15.5 | 1.012 | 0.11676 | -0.065 | 8.667
16 | 1.046 | 0.12205 | -0.072 | 8.567
16.5 | 1.103 | 0.11275 | -0.088 | 9.784
17 | 1.096 | 0.13043 | -0.07 | 8.401
17.5 | 1.14 | 0.12954 | -0.082 | 8.797
18 | 1.2 | 0.1163 | -0.095 | 10.321
18.5 | 1.18 | 0.14599 | -0.076 | 8.081
19 | 1.21 | 0.14971 | -0.079 | 8.082
19.5 | 1.27 | 0.13553 | -0.093 | 9.372
20 | 1.333 | 0.11984 | -0.103 | 11.122

## 88. Re 6M Mach 0.50 (2)
BIGFOIL.COM POLAR EXPORT
NACA66A319
NACA66A319 |  |  |  | Cl Max: | 1.1433 | at alpha= | 13 | deg
XFOIL ncrit=9 |  |  |  | L/D Max: | 178.365 | at alpha= | 3 | deg
Re: | 6000000 |  |  | Cd Min: | 0.15938 | at alpha= | 18 | deg
Mach: | 0.5 |  |  | Cl=0 at alpha= | -3.1236 | deg
|  |  |  | @ Cl=0.1, Cd= | 0.0050267
|  |  |  | @ Cl=0.4, Cd= | 0.0039389
|  |  |  | @ Cl=0.6, Cd= | 0.0040392
alpha (deg) | Cl | Cd | Cm | Cl/Cd
-16 | -0.3376 | 0.13151 | -0.105 | -2.5671
-15.5 | -0.3498 | 0.11934 | -0.112 | -2.9311
-15 | -0.3844 | 0.10423 | -0.1209 | -3.688
-14.5 | -0.4349 | 0.08777 | -0.1307 | -4.955
-14 | -0.4638 | 0.07422 | -0.1395 | -6.249
-13.5 | -0.4978 | 0.06149 | -0.1479 | -8.0956
-13 | -0.529 | 0.05098 | -0.1534 | -10.3766
-12.5 | -0.5605 | 0.04221 | -0.1554 | -13.2788
-12 | -0.5813 | 0.03558 | -0.1543 | -16.3378
-11.5 | -0.6056 | 0.02956 | -0.1505 | -20.4871
-11 | -0.6131 | 0.02503 | -0.1455 | -24.4946
-10.5 | -0.6114 | 0.02134 | -0.1395 | -28.6504
-10 | -0.5949 | 0.01874 | -0.1337 | -31.7449
-9.5 | -0.5688 | 0.01677 | -0.1283 | -33.9177
-9 | -0.5353 | 0.01523 | -0.1236 | -35.1477
-8.5 | -0.4939 | 0.01407 | -0.1196 | -35.1031
-8 | -0.4563 | 0.01287 | -0.1152 | -35.4545
-7.5 | -0.4114 | 0.01197 | -0.1117 | -34.3693
-7 | -0.3636 | 0.01122 | -0.1086 | -32.4064
-6.5 | -0.3153 | 0.01054 | -0.1058 | -29.9146
-6 | -0.2663 | 0.00992 | -0.1031 | -26.8448
-5.5 | -0.2185 | 0.00931 | -0.1004 | -23.4694
-5 | -0.1694 | 0.00875 | -0.0979 | -19.36
-4.5 | -0.1193 | 0.00828 | -0.0955 | -14.4082
-4 | -0.0736 | 0.0078 | -0.0924 | -9.4359
-3.5 | -0.0347 | 0.00748 | -0.0877 | -4.639
-3 | 0.0114 | 0.00715 | -0.0844 | 1.5944
-2.5 | 0.0454 | 0.00634 | -0.0792 | 7.1609
-2 | 0.0852 | 0.00541 | -0.0753 | 15.7486
-1.5 | 0.1296 | 0.00426 | -0.0725 | 30.4225
-1 | 0.1935 | 0.00384 | -0.073 | 50.3906
-0.5 | 0.2649 | 0.00387 | -0.0747 | 68.4496
0 | 0.3353 | 0.00393 | -0.0762 | 85.3181
0.5 | 0.4077 | 0.00394 | -0.078 | 103.4772
1 | 0.4802 | 0.00396 | -0.0798 | 121.2626
1.5 | 0.5515 | 0.00399 | -0.0814 | 138.2206
2 | 0.6205 | 0.00406 | -0.0824 | 152.8325
2.5 | 0.6905 | 0.00408 | -0.0835 | 169.2402
3 | 0.7527 | 0.00422 | -0.0829 | 178.3649
3.5 | 0.7072 | 0.00565 | -0.0613 | 125.1681
4 | 0.6692 | 0.00783 | -0.0432 | 85.4662
5 | 0.644 | 0.0124 | -0.0191 | 51.9355
5.5 | 0.6486 | 0.01461 | -0.0108 | 44.3943
6 | 0.656 | 0.0169 | -0.0032 | 38.8166
6.5 | 0.677 | 0.01887 | 0.0023 | 35.8771
7 | 0.722 | 0.02003 | 0.0047 | 36.0459
7.5 | 0.7671 | 0.02126 | 0.0071 | 36.0818
8 | 0.8134 | 0.02247 | 0.0094 | 36.1994
8.5 | 0.8571 | 0.02387 | 0.0121 | 35.907
9 | 0.9025 | 0.02527 | 0.0146 | 35.7143
9.5 | 0.9467 | 0.02679 | 0.0173 | 35.3378
10 | 0.986 | 0.02866 | 0.0204 | 34.4033
10.5 | 1.0271 | 0.03055 | 0.0235 | 33.6203
11 | 1.0642 | 0.03277 | 0.0268 | 32.4748
11.5 | 1.0973 | 0.03537 | 0.0304 | 31.0235
12 | 1.1237 | 0.03853 | 0.0342 | 29.1643
12.5 | 1.1391 | 0.04261 | 0.0382 | 26.7332
13 | 1.1433 | 0.04774 | 0.042 | 23.9485
13.5 | 1.1348 | 0.05421 | 0.0452 | 20.9334
14 | 1.1142 | 0.06228 | 0.0469 | 17.8902
14.5 | 1.09 | 0.07163 | 0.0466 | 15.2171
15 | 1.0632 | 0.08227 | 0.0439 | 12.9233
15.5 | 1.0369 | 0.09382 | 0.0391 | 11.052
16 | 1.0089 | 0.10647 | 0.0324 | 9.4759
16.5 | 0.9849 | 0.11943 | 0.0247 | 8.2467
17 | 0.9614 | 0.13292 | 0.0159 | 7.2329
17.5 | 0.9449 | 0.14583 | 0.0075 | 6.4795
18 | 0.9263 | 0.15938 | -0.0014 | 5.8119

## 89. Re 7M Mach 0.00 (1)
BIGFOIL.COM POLAR EXPORT
NACA66A319
NACA66A319 |  |  |  | Cl Max: | 1.54 | at alpha= | 14.5 | deg
JavaFoil+Calcfoil stall+Eppler ext transition |  |  |  | L/D Max: | 155.623 | at alpha= | 2 | deg
Re: | 7000000 |  |  | Cd Min: | 0.00361 | at alpha= | 2 | deg
Mach: | 0 |  |  | Cl=0 at alpha= | -2.4839 | deg
|  |  |  | @ Cl=0.1, Cd= | 0.0039829
|  |  |  | @ Cl=0.4, Cd= | 0.0037982
|  |  |  | @ Cl=0.6, Cd= | 0.0046724
alpha (deg) | Cl | Cd | Cm | Cl/Cd
-20 | -1.011 | 0.11385 | -0.007 | -8.882
-19.5 | -1.032 | 0.10206 | -0.008 | -10.111
-19 | -1.064 | 0.07839 | -0.009 | -13.571
-18.5 | -1.118 | 0.04778 | -0.011 | -23.401
-18 | -1.154 | 0.032 | -0.013 | -36.048
-17.5 | -1.154 | 0.03065 | -0.014 | -37.651
-17 | -1.157 | 0.0276 | -0.016 | -41.913
-16.5 | -1.156 | 0.02506 | -0.017 | -46.145
-16 | -1.151 | 0.02322 | -0.018 | -49.579
-15.5 | -1.144 | 0.02139 | -0.019 | -53.456
-15 | -1.132 | 0.01996 | -0.021 | -56.723
-14.5 | -1.117 | 0.01867 | -0.022 | -59.832
-14 | -1.099 | 0.01765 | -0.023 | -62.232
-13.5 | -1.078 | 0.01652 | -0.025 | -65.254
-13 | -1.054 | 0.01552 | -0.026 | -67.889
-12.5 | -1.026 | 0.01478 | -0.027 | -69.409
-12 | -0.995 | 0.01388 | -0.029 | -71.734
-11.5 | -0.962 | 0.01314 | -0.03 | -73.216
-11 | -0.925 | 0.01254 | -0.032 | -73.747
-10.5 | -0.885 | 0.01188 | -0.033 | -74.481
-10 | -0.842 | 0.01131 | -0.034 | -74.465
-9.5 | -0.797 | 0.0108 | -0.036 | -73.805
-9 | -0.75 | 0.01031 | -0.037 | -72.71
-8.5 | -0.7 | 0.00989 | -0.039 | -70.762
-8 | -0.649 | 0.00948 | -0.04 | -68.403
-7.5 | -0.595 | 0.00913 | -0.042 | -65.235
-7 | -0.541 | 0.00879 | -0.043 | -61.474
-6.5 | -0.484 | 0.00849 | -0.045 | -57.064
-6 | -0.427 | 0.00821 | -0.046 | -52.007
-5.5 | -0.368 | 0.00793 | -0.047 | -46.443
-5 | -0.309 | 0.00767 | -0.049 | -40.255
-4.5 | -0.249 | 0.00745 | -0.05 | -33.358
-4 | -0.188 | 0.00722 | -0.052 | -25.999
-3.5 | -0.126 | 0.00703 | -0.053 | -17.949
-3 | -0.065 | 0.0053 | -0.055 | -12.241
-2.5 | -0.002 | 0.00476 | -0.057 | -0.487
-2 | 0.06 | 0.00444 | -0.058 | 13.618
-1.5 | 0.123 | 0.00372 | -0.059 | 33.193
-1 | 0.186 | 0.00369 | -0.061 | 50.383
-0.5 | 0.249 | 0.00369 | -0.062 | 67.517
0 | 0.312 | 0.00371 | -0.064 | 84.053
0.5 | 0.375 | 0.00377 | -0.065 | 99.269
1 | 0.437 | 0.00384 | -0.066 | 113.858
1.5 | 0.5 | 0.00391 | -0.068 | 128.023
2 | 0.561 | 0.00361 | -0.069 | 155.623
2.5 | 0.619 | 0.00519 | -0.07 | 119.343
3 | 0.68 | 0.00575 | -0.071 | 118.24
3.5 | 0.736 | 0.00635 | -0.072 | 115.873
4 | 0.795 | 0.00698 | -0.074 | 113.892
4.5 | 0.85 | 0.01002 | -0.075 | 84.834
5 | 0.908 | 0.01039 | -0.076 | 87.356
5.5 | 0.964 | 0.0108 | -0.077 | 89.272
6 | 1.019 | 0.01125 | -0.078 | 90.553
6.5 | 1.073 | 0.01171 | -0.08 | 91.573
7 | 1.125 | 0.01218 | -0.081 | 92.34
7.5 | 1.175 | 0.01269 | -0.082 | 92.617
8 | 1.222 | 0.0132 | -0.083 | 92.555
8.5 | 1.267 | 0.01375 | -0.084 | 92.142
9 | 1.308 | 0.01423 | -0.086 | 91.953
9.5 | 1.347 | 0.01484 | -0.087 | 90.795
10 | 1.383 | 0.01548 | -0.088 | 89.351
10.5 | 1.416 | 0.01608 | -0.089 | 88.014
11 | 1.445 | 0.01678 | -0.09 | 86.087
11.5 | 1.47 | 0.01754 | -0.091 | 83.815
12 | 1.491 | 0.01844 | -0.092 | 80.87
12.5 | 1.509 | 0.01921 | -0.094 | 78.566
13 | 1.523 | 0.02008 | -0.095 | 75.807
13.5 | 1.532 | 0.0212 | -0.096 | 72.26
14 | 1.538 | 0.02222 | -0.097 | 69.219
14.5 | 1.54 | 0.02321 | -0.098 | 66.329
15 | 1.538 | 0.02447 | -0.099 | 62.836
15.5 | 1.533 | 0.02569 | -0.1 | 59.646
16 | 1.522 | 0.02719 | -0.1 | 55.978
16.5 | 1.505 | 0.02852 | -0.101 | 52.764
17 | 1.484 | 0.03029 | -0.102 | 48.977
17.5 | 1.459 | 0.03191 | -0.103 | 45.731
18 | 1.432 | 0.03381 | -0.104 | 42.366
18.5 | 1.403 | 0.0363 | -0.104 | 38.641
19 | 1.37 | 0.03904 | -0.105 | 35.1
19.5 | 1.338 | 0.04107 | -0.105 | 32.585

## 90. Re 7M Mach 0.00 (2)
BIGFOIL.COM POLAR EXPORT
NACA66A319
NACA66A319 |  |  |  | Cl Max: | 1.5681 | at alpha= | 19.5 | deg
XFOIL ncrit=9 |  |  |  | L/D Max: | 161.068 | at alpha= | 2.5 | deg
Re: | 7000000 |  |  | Cd Min: | 0.04782 | at alpha= | 19.5 | deg
Mach: | 0 |  |  | Cl=0 at alpha= | -2.6687 | deg
|  |  |  | @ Cl=0.1, Cd= | 0.0044271
|  |  |  | @ Cl=0.4, Cd= | 0.0034465
|  |  |  | @ Cl=0.6, Cd= | 0.0043158
alpha (deg) | Cl | Cd | Cm | Cl/Cd
-20 | -1.3315 | 0.0328 | -0.1045 | -40.5945
-19.5 | -1.3106 | 0.03059 | -0.1037 | -42.8441
-19 | -1.2867 | 0.02867 | -0.1028 | -44.8797
-18.5 | -1.2605 | 0.02695 | -0.1018 | -46.7718
-18 | -1.2362 | 0.02522 | -0.1005 | -49.0167
-17.5 | -1.2095 | 0.02367 | -0.0992 | -51.0984
-17 | -1.1814 | 0.02229 | -0.0978 | -53.0013
-16.5 | -1.1504 | 0.02106 | -0.0965 | -54.6249
-16 | -1.1203 | 0.01987 | -0.095 | -56.3815
-15.5 | -1.0867 | 0.01886 | -0.0938 | -57.6193
-15 | -1.0549 | 0.01782 | -0.0922 | -59.1975
-14.5 | -1.0212 | 0.01686 | -0.0906 | -60.5694
-14 | -0.985 | 0.01605 | -0.0893 | -61.3707
-13 | -0.9186 | 0.0142 | -0.0855 | -64.6901
-12.5 | -0.8818 | 0.01345 | -0.084 | -65.5613
-12 | -0.8444 | 0.01277 | -0.0824 | -66.1237
-11.5 | -0.8059 | 0.01213 | -0.0808 | -66.4386
-11 | -0.7657 | 0.01155 | -0.0795 | -66.2944
-10.5 | -0.7256 | 0.011 | -0.078 | -65.9636
-10 | -0.6848 | 0.01051 | -0.0765 | -65.157
-9.5 | -0.6441 | 0.01005 | -0.075 | -64.0896
-9 | -0.6036 | 0.00961 | -0.0733 | -62.8096
-8.5 | -0.5651 | 0.00911 | -0.0711 | -62.0307
-8 | -0.5269 | 0.00867 | -0.0687 | -60.7728
-7.5 | -0.4909 | 0.00838 | -0.0655 | -58.58
-7 | -0.4462 | 0.00813 | -0.0641 | -54.8831
-6.5 | -0.3973 | 0.00789 | -0.0635 | -50.3549
-6 | -0.3476 | 0.00763 | -0.0631 | -45.557
-5.5 | -0.2966 | 0.00739 | -0.0629 | -40.1353
-5 | -0.2438 | 0.00721 | -0.063 | -33.8141
-4.5 | -0.1909 | 0.007 | -0.0632 | -27.2714
-4 | -0.1365 | 0.0068 | -0.0636 | -20.0735
-3.5 | -0.0823 | 0.00656 | -0.064 | -12.5457
-3 | -0.0324 | 0.00609 | -0.0636 | -5.3202
-2.5 | 0.0165 | 0.0055 | -0.0632 | 3
-2 | 0.0659 | 0.00485 | -0.0629 | 13.5876
-1.5 | 0.1175 | 0.00421 | -0.0631 | 27.9097
-1 | 0.1688 | 0.00342 | -0.0632 | 49.3567
-0.5 | 0.2284 | 0.00343 | -0.0646 | 66.5889
0 | 0.2891 | 0.00345 | -0.0661 | 83.7971
0.5 | 0.3499 | 0.00343 | -0.0677 | 102.0117
1 | 0.4105 | 0.00345 | -0.0693 | 118.9855
1.5 | 0.4701 | 0.00353 | -0.0707 | 133.1728
2 | 0.5304 | 0.00355 | -0.0722 | 149.4085
2.5 | 0.5879 | 0.00365 | -0.0731 | 161.0685
3 | 0.6108 | 0.00491 | -0.0673 | 124.3992
3.5 | 0.6369 | 0.0057 | -0.0621 | 111.7368
4 | 0.638 | 0.00649 | -0.0516 | 98.3051
4.5 | 0.643 | 0.00758 | -0.0427 | 84.8285
5 | 0.6577 | 0.00867 | -0.036 | 75.8593
5.5 | 0.6753 | 0.00983 | -0.0302 | 68.6979
6 | 0.6983 | 0.01093 | -0.0255 | 63.8884
6.5 | 0.7249 | 0.01199 | -0.0216 | 60.4587
7 | 0.7616 | 0.01274 | -0.0194 | 59.7802
7.5 | 0.8012 | 0.01338 | -0.0177 | 59.8804
8 | 0.8399 | 0.01409 | -0.016 | 59.6097
8.5 | 0.8793 | 0.01479 | -0.0145 | 59.4523
9 | 0.9166 | 0.01561 | -0.0127 | 58.7188
9.5 | 0.9566 | 0.01634 | -0.0114 | 58.5435
10 | 0.9934 | 0.01724 | -0.0098 | 57.6218
10.5 | 1.0312 | 0.01813 | -0.0083 | 56.8781
11 | 1.0667 | 0.01915 | -0.0067 | 55.7023
11.5 | 1.1042 | 0.02007 | -0.0053 | 55.0174
12 | 1.1399 | 0.0211 | -0.0039 | 54.0237
12.5 | 1.1746 | 0.02224 | -0.0024 | 52.8147
13 | 1.2083 | 0.02347 | -0.0009 | 51.4827
13.5 | 1.2408 | 0.02477 | 0.0007 | 50.0929
14 | 1.2755 | 0.02597 | 0.0018 | 49.1144
14.5 | 1.3069 | 0.02742 | 0.0033 | 47.6623
15 | 1.3395 | 0.02882 | 0.0045 | 46.4781
15.5 | 1.3683 | 0.03047 | 0.0059 | 44.9065
16 | 1.3979 | 0.03213 | 0.0072 | 43.5076
16.5 | 1.4231 | 0.03414 | 0.0087 | 41.6842
17 | 1.4492 | 0.03612 | 0.0101 | 40.1218
17.5 | 1.474 | 0.03828 | 0.0113 | 38.5057
18 | 1.5002 | 0.04036 | 0.0122 | 37.1705
18.5 | 1.5234 | 0.04277 | 0.0132 | 35.6184
19 | 1.5455 | 0.04528 | 0.0141 | 34.1321
19.5 | 1.5681 | 0.04782 | 0.0148 | 32.7917

## 91. Re 7M Mach 0.10 (1)
BIGFOIL.COM POLAR EXPORT
NACA66A319
NACA66A319 |  |  |  | Cl Max: | 1.524 | at alpha= | 14 | deg
JavaFoil+Calcfoil stall+Eppler ext transition |  |  |  | L/D Max: | 166.636 | at alpha= | 2 | deg
Re: | 7000000 |  |  | Cd Min: | 0.00338 | at alpha= | 2 | deg
Mach: | 0.1 |  |  | Cl=0 at alpha= | -2.4841 | deg
|  |  |  | @ Cl=0.1, Cd= | 0.0039857
|  |  |  | @ Cl=0.4, Cd= | 0.0038056
|  |  |  | @ Cl=0.6, Cd= | 0.0045283
alpha (deg) | Cl | Cd | Cm | Cl/Cd
-20 | -0.952 | 0.1338 | -0.006 | -7.114
-19.5 | -0.974 | 0.12176 | -0.007 | -7.998
-19 | -0.99 | 0.10953 | -0.008 | -9.043
-18.5 | -1.018 | 0.08889 | -0.01 | -11.447
-18 | -1.073 | 0.05436 | -0.012 | -19.743
-17.5 | -1.122 | 0.03308 | -0.014 | -33.903
-17 | -1.129 | 0.02927 | -0.016 | -38.574
-16.5 | -1.132 | 0.02648 | -0.017 | -42.762
-16 | -1.131 | 0.02415 | -0.018 | -46.854
-15.5 | -1.127 | 0.022 | -0.019 | -51.246
-15 | -1.118 | 0.02053 | -0.021 | -54.471
-14.5 | -1.106 | 0.01912 | -0.022 | -57.821
-14 | -1.09 | 0.01803 | -0.023 | -60.426
-13.5 | -1.071 | 0.01683 | -0.025 | -63.638
-13 | -1.048 | 0.01586 | -0.026 | -66.076
-12.5 | -1.022 | 0.01492 | -0.028 | -68.519
-12 | -0.993 | 0.01409 | -0.029 | -70.51
-11.5 | -0.961 | 0.01329 | -0.03 | -72.261
-11 | -0.925 | 0.01268 | -0.032 | -72.918
-10.5 | -0.886 | 0.01198 | -0.033 | -73.926
-10 | -0.843 | 0.01142 | -0.035 | -73.836
-9.5 | -0.799 | 0.01088 | -0.036 | -73.398
-9 | -0.752 | 0.01042 | -0.037 | -72.138
-8.5 | -0.702 | 0.00997 | -0.039 | -70.398
-8 | -0.651 | 0.00957 | -0.04 | -67.98
-7.5 | -0.598 | 0.00918 | -0.042 | -65.14
-7 | -0.543 | 0.00886 | -0.043 | -61.279
-6.5 | -0.486 | 0.00854 | -0.045 | -56.959
-6 | -0.429 | 0.00824 | -0.046 | -52.027
-5.5 | -0.37 | 0.00798 | -0.048 | -46.373
-5 | -0.31 | 0.00775 | -0.049 | -40.042
-4.5 | -0.25 | 0.0075 | -0.051 | -33.307
-4 | -0.188 | 0.00728 | -0.052 | -25.884
-3.5 | -0.127 | 0.00704 | -0.054 | -18.013
-3 | -0.065 | 0.00533 | -0.055 | -12.217
-2.5 | -0.002 | 0.00484 | -0.057 | -0.482
-2 | 0.061 | 0.00445 | -0.058 | 13.663
-1.5 | 0.124 | 0.0037 | -0.06 | 33.537
-1 | 0.187 | 0.0037 | -0.061 | 50.565
-0.5 | 0.25 | 0.00369 | -0.063 | 67.762
0 | 0.313 | 0.00368 | -0.064 | 85.123
0.5 | 0.377 | 0.00378 | -0.065 | 99.717
1 | 0.44 | 0.00385 | -0.067 | 114.198
1.5 | 0.502 | 0.00356 | -0.068 | 141.013
2 | 0.564 | 0.00338 | -0.069 | 166.636
2.5 | 0.622 | 0.00523 | -0.07 | 119.025
3 | 0.683 | 0.00578 | -0.071 | 118.215
3.5 | 0.74 | 0.00639 | -0.073 | 115.778
4 | 0.798 | 0.00702 | -0.074 | 113.751
4.5 | 0.854 | 0.01012 | -0.075 | 84.437
5 | 0.912 | 0.01048 | -0.076 | 87.036
5.5 | 0.968 | 0.01089 | -0.078 | 88.921
6 | 1.023 | 0.01135 | -0.079 | 90.169
6.5 | 1.077 | 0.01182 | -0.08 | 91.164
7 | 1.13 | 0.01227 | -0.081 | 92.067
7.5 | 1.179 | 0.01278 | -0.083 | 92.263
8 | 1.226 | 0.01331 | -0.084 | 92.122
8.5 | 1.27 | 0.01389 | -0.085 | 91.454
9 | 1.312 | 0.01442 | -0.086 | 91.001
9.5 | 1.35 | 0.01501 | -0.087 | 89.943
10 | 1.385 | 0.01566 | -0.088 | 88.472
10.5 | 1.417 | 0.01632 | -0.09 | 86.806
11 | 1.444 | 0.01702 | -0.091 | 84.844
11.5 | 1.468 | 0.01788 | -0.092 | 82.073
12 | 1.487 | 0.0187 | -0.093 | 79.555
12.5 | 1.503 | 0.01952 | -0.094 | 77.004
13 | 1.514 | 0.02053 | -0.095 | 73.749
13.5 | 1.521 | 0.02156 | -0.096 | 70.563
14 | 1.524 | 0.02259 | -0.097 | 67.444
14.5 | 1.522 | 0.02386 | -0.098 | 63.797
15 | 1.517 | 0.02497 | -0.099 | 60.746
15.5 | 1.508 | 0.0262 | -0.1 | 57.539
16 | 1.493 | 0.02782 | -0.101 | 53.69
16.5 | 1.471 | 0.02929 | -0.102 | 50.225
17 | 1.444 | 0.03138 | -0.102 | 46.038
17.5 | 1.415 | 0.03348 | -0.103 | 42.257
18 | 1.384 | 0.03504 | -0.104 | 39.49
18.5 | 1.349 | 0.03782 | -0.104 | 35.659
19 | 1.312 | 0.04023 | -0.105 | 32.612

## 92. Re 7M Mach 0.10 (2)
BIGFOIL.COM POLAR EXPORT
NACA66A319
NACA66A319 |  |  |  | Cl Max: | 1.5817 | at alpha= | 20 | deg
XFOIL ncrit=9 |  |  |  | L/D Max: | 162.11 | at alpha= | 2.5 | deg
Re: | 7000000 |  |  | Cd Min: | 0.0531 | at alpha= | 20 | deg
Mach: | 0.1 |  |  | Cl=0 at alpha= | -2.6737 | deg
|  |  |  | @ Cl=0.1, Cd= | 0.0044501
|  |  |  | @ Cl=0.4, Cd= | 0.0034536
|  |  |  | @ Cl=0.6, Cd= | 0.0041091
alpha (deg) | Cl | Cd | Cm | Cl/Cd
-20 | -1.3248 | 0.03465 | -0.1081 | -38.2338
-19.5 | -1.3068 | 0.03207 | -0.1072 | -40.7484
-19 | -1.282 | 0.03009 | -0.1063 | -42.6055
-18.5 | -1.2575 | 0.02815 | -0.1053 | -44.6714
-18 | -1.2357 | 0.02616 | -0.1037 | -47.2362
-17.5 | -1.2081 | 0.02457 | -0.1024 | -49.1697
-17 | -1.1805 | 0.02307 | -0.1009 | -51.1704
-16.5 | -1.1511 | 0.02169 | -0.0994 | -53.0705
-16 | -1.1195 | 0.0205 | -0.0979 | -54.6098
-15.5 | -1.087 | 0.01937 | -0.0965 | -56.1177
-15 | -1.0555 | 0.01827 | -0.0947 | -57.7723
-14.5 | -1.0212 | 0.01729 | -0.0932 | -59.063
-14 | -0.9862 | 0.01639 | -0.0916 | -60.1708
-13 | -0.9182 | 0.01452 | -0.0878 | -63.2369
-12.5 | -0.8822 | 0.01371 | -0.086 | -64.3472
-12 | -0.8442 | 0.01302 | -0.0844 | -64.8387
-11.5 | -0.8055 | 0.01235 | -0.0828 | -65.2227
-11 | -0.7654 | 0.01174 | -0.0813 | -65.1959
-10.5 | -0.7253 | 0.01116 | -0.0797 | -64.991
-10 | -0.6843 | 0.01065 | -0.0782 | -64.2535
-9.5 | -0.6432 | 0.01017 | -0.0766 | -63.2448
-9 | -0.6022 | 0.00971 | -0.0749 | -62.0185
-8.5 | -0.5626 | 0.00921 | -0.0728 | -61.0858
-8 | -0.5238 | 0.00875 | -0.0705 | -59.8629
-7.5 | -0.4862 | 0.0084 | -0.0677 | -57.881
-7 | -0.4458 | 0.00817 | -0.0653 | -54.5655
-6.5 | -0.3973 | 0.00792 | -0.0645 | -50.1641
-6 | -0.3476 | 0.00766 | -0.064 | -45.3786
-5.5 | -0.2967 | 0.00742 | -0.0637 | -39.9865
-5 | -0.2439 | 0.00723 | -0.0637 | -33.7344
-4.5 | -0.1908 | 0.00703 | -0.0638 | -27.1408
-4 | -0.1362 | 0.00682 | -0.0642 | -19.9707
-3.5 | -0.0818 | 0.00658 | -0.0646 | -12.4316
-2.5 | 0.0172 | 0.00552 | -0.0637 | 3.1159
-2 | 0.0666 | 0.00487 | -0.0633 | 13.6756
-1.5 | 0.1183 | 0.00422 | -0.0634 | 28.0332
-1 | 0.1697 | 0.00343 | -0.0635 | 49.4752
-0.5 | 0.2297 | 0.00344 | -0.0649 | 66.7733
0 | 0.2908 | 0.00346 | -0.0665 | 84.0462
0.5 | 0.352 | 0.00343 | -0.0681 | 102.6239
1 | 0.4129 | 0.00346 | -0.0697 | 119.3353
1.5 | 0.4729 | 0.00353 | -0.0711 | 133.966
2 | 0.5336 | 0.00356 | -0.0726 | 149.8876
2.5 | 0.5917 | 0.00365 | -0.0736 | 162.1096
3 | 0.6143 | 0.0049 | -0.0676 | 125.3673
3.5 | 0.6385 | 0.00571 | -0.0619 | 111.8214
4 | 0.6384 | 0.00651 | -0.0512 | 98.0645
4.5 | 0.6422 | 0.00765 | -0.042 | 83.9477
5 | 0.6566 | 0.00877 | -0.0353 | 74.8689
5.5 | 0.6742 | 0.00996 | -0.0294 | 67.6908
6 | 0.6965 | 0.0111 | -0.0246 | 62.7477
6.5 | 0.7229 | 0.01219 | -0.0206 | 59.3027
7 | 0.7609 | 0.01291 | -0.0186 | 58.9388
7.5 | 0.7995 | 0.01362 | -0.0167 | 58.7004
8 | 0.8396 | 0.01429 | -0.0151 | 58.7544
8.5 | 0.8777 | 0.01507 | -0.0134 | 58.2415
9 | 0.9166 | 0.01586 | -0.0118 | 57.7932
9.5 | 0.9555 | 0.01668 | -0.0103 | 57.2842
10 | 0.9937 | 0.01754 | -0.0087 | 56.6534
10.5 | 1.0307 | 0.0185 | -0.0071 | 55.7135
11 | 1.0675 | 0.0195 | -0.0055 | 54.7436
11.5 | 1.1055 | 0.02043 | -0.0042 | 54.1116
12 | 1.1403 | 0.02156 | -0.0026 | 52.8896
12.5 | 1.1762 | 0.02267 | -0.0011 | 51.8835
13 | 1.2078 | 0.02406 | 0.0007 | 50.1995
13.5 | 1.243 | 0.02526 | 0.002 | 49.2082
14 | 1.2756 | 0.02664 | 0.0035 | 47.8829
14.5 | 1.3091 | 0.02802 | 0.0048 | 46.7202
15 | 1.3397 | 0.02961 | 0.0063 | 45.2448
15.5 | 1.3703 | 0.03122 | 0.0077 | 43.8917
16 | 1.3973 | 0.03313 | 0.0092 | 42.1763
16.5 | 1.4239 | 0.03512 | 0.0107 | 40.5438
17 | 1.4488 | 0.03728 | 0.0121 | 38.8627
17.5 | 1.4765 | 0.0393 | 0.0132 | 37.57
18 | 1.4996 | 0.04174 | 0.0144 | 35.9272
18.5 | 1.5245 | 0.04409 | 0.0153 | 34.577
19 | 1.5455 | 0.04682 | 0.0163 | 33.0094
19.5 | 1.5653 | 0.04978 | 0.0171 | 31.4444
20 | 1.5817 | 0.0531 | 0.0179 | 29.7872

## 93. Re 7M Mach 0.25 (1)
BIGFOIL.COM POLAR EXPORT
NACA66A319
NACA66A319 |  |  |  | Cl Max: | 1.449 | at alpha= | 12 | deg
JavaFoil+Calcfoil stall+Eppler ext transition |  |  |  | L/D Max: | 152.073 | at alpha= | 1.5 | deg
Re: | 7000000 |  |  | Cd Min: | 0.00338 | at alpha= | 1.5 | deg
Mach: | 0.25 |  |  | Cl=0 at alpha= | -2.4844 | deg
|  |  |  | @ Cl=0.1, Cd= | 0.0040799
|  |  |  | @ Cl=0.4, Cd= | 0.003776
|  |  |  | @ Cl=0.6, Cd= | 0.0044366
alpha (deg) | Cl | Cd | Cm | Cl/Cd
-19 | -0.665 | 0.15191 | -0.006 | -4.38
-18.5 | -0.702 | 0.14585 | -0.007 | -4.81
-18 | -0.735 | 0.13832 | -0.007 | -5.314
-17.5 | -0.766 | 0.1292 | -0.008 | -5.928
-17 | -0.799 | 0.11418 | -0.01 | -7
-16.5 | -0.826 | 0.10438 | -0.012 | -7.913
-16 | -0.876 | 0.07474 | -0.015 | -11.72
-15.5 | -0.976 | 0.02995 | -0.02 | -32.601
-15 | -0.991 | 0.02745 | -0.021 | -36.091
-14.5 | -1.009 | 0.02223 | -0.023 | -45.408
-14 | -1.013 | 0.02039 | -0.024 | -49.657
-13.5 | -1.009 | 0.01908 | -0.025 | -52.897
-13 | -1.001 | 0.01765 | -0.027 | -56.73
-12.5 | -0.988 | 0.01641 | -0.028 | -60.185
-12 | -0.969 | 0.01542 | -0.03 | -62.816
-11.5 | -0.945 | 0.01452 | -0.031 | -65.07
-11 | -0.917 | 0.01362 | -0.033 | -67.325
-10.5 | -0.884 | 0.01289 | -0.034 | -68.572
-10 | -0.846 | 0.01213 | -0.035 | -69.769
-9.5 | -0.805 | 0.01154 | -0.037 | -69.754
-9 | -0.76 | 0.01095 | -0.038 | -69.402
-8.5 | -0.712 | 0.01042 | -0.04 | -68.366
-8 | -0.662 | 0.00998 | -0.041 | -66.293
-7.5 | -0.609 | 0.00955 | -0.043 | -63.754
-7 | -0.554 | 0.00917 | -0.044 | -60.365
-6.5 | -0.497 | 0.00882 | -0.046 | -56.305
-6 | -0.438 | 0.00853 | -0.047 | -51.403
-5.5 | -0.379 | 0.0082 | -0.049 | -46.171
-5 | -0.318 | 0.00794 | -0.05 | -40.03
-4.5 | -0.256 | 0.00769 | -0.052 | -33.28
-4 | -0.193 | 0.00747 | -0.053 | -25.878
-3.5 | -0.13 | 0.00721 | -0.055 | -18.032
-3 | -0.066 | 0.007 | -0.056 | -9.479
-2.5 | -0.002 | 0.00492 | -0.058 | -0.487
-2 | 0.062 | 0.00453 | -0.06 | 13.787
-1.5 | 0.127 | 0.00376 | -0.061 | 33.882
-1 | 0.192 | 0.00376 | -0.063 | 51.136
-0.5 | 0.257 | 0.00375 | -0.064 | 68.496
0 | 0.322 | 0.0038 | -0.066 | 84.691
0.5 | 0.387 | 0.00384 | -0.067 | 100.664
1 | 0.45 | 0.00353 | -0.068 | 127.523
1.5 | 0.515 | 0.00338 | -0.07 | 152.073
2 | 0.578 | 0.00391 | -0.071 | 147.781
2.5 | 0.639 | 0.00537 | -0.072 | 118.824
3 | 0.701 | 0.00597 | -0.073 | 117.438
3.5 | 0.758 | 0.00664 | -0.075 | 114.255
4 | 0.819 | 0.00729 | -0.076 | 112.287
4.5 | 0.876 | 0.01048 | -0.077 | 83.555
5 | 0.934 | 0.01087 | -0.078 | 85.914
5.5 | 0.991 | 0.01137 | -0.08 | 87.23
6 | 1.047 | 0.01184 | -0.081 | 88.486
6.5 | 1.102 | 0.01236 | -0.082 | 89.127
7 | 1.154 | 0.01288 | -0.083 | 89.617
7.5 | 1.203 | 0.01342 | -0.085 | 89.659
8 | 1.248 | 0.014 | -0.086 | 89.161
8.5 | 1.29 | 0.01457 | -0.087 | 88.527
9 | 1.328 | 0.01523 | -0.088 | 87.201
9.5 | 1.362 | 0.01594 | -0.09 | 85.439
10 | 1.391 | 0.01666 | -0.091 | 83.468
10.5 | 1.414 | 0.01743 | -0.092 | 81.119
11 | 1.432 | 0.01826 | -0.093 | 78.401
11.5 | 1.444 | 0.01925 | -0.094 | 74.983
12 | 1.449 | 0.0204 | -0.095 | 71.038
12.5 | 1.447 | 0.02152 | -0.096 | 67.253
13 | 1.439 | 0.02255 | -0.097 | 63.841
13.5 | 1.424 | 0.02404 | -0.098 | 59.228
14 | 1.402 | 0.02521 | -0.099 | 55.598
14.5 | 1.373 | 0.02679 | -0.1 | 51.234
15 | 1.336 | 0.02851 | -0.101 | 46.878
15.5 | 1.292 | 0.03071 | -0.102 | 42.078
16 | 1.24 | 0.0332 | -0.103 | 37.353
16.5 | 1.171 | 0.03752 | -0.103 | 31.21
17 | 1.085 | 0.04737 | -0.101 | 22.904

## 94. Re 7M Mach 0.25 (2)
BIGFOIL.COM POLAR EXPORT
NACA66A319
NACA66A319 |  |  |  | Cl Max: | 1.5422 | at alpha= | 19.5 | deg
XFOIL ncrit=9 |  |  |  | L/D Max: | 166.25 | at alpha= | 2.5 | deg
Re: | 7000000 |  |  | Cd Min: | 0.06186 | at alpha= | 19.5 | deg
Mach: | 0.25 |  |  | Cl=0 at alpha= | -2.7115 | deg
|  |  |  | @ Cl=0.1, Cd= | 0.0045511
|  |  |  | @ Cl=0.4, Cd= | 0.0034874
|  |  |  | @ Cl=0.6, Cd= | 0.0036664
alpha (deg) | Cl | Cd | Cm | Cl/Cd
-20 | -1.2075 | 0.05324 | -0.1234 | -22.6803
-19.5 | -1.2263 | 0.046 | -0.1246 | -26.6587
-19 | -1.2184 | 0.04162 | -0.1244 | -29.2744
-18.5 | -1.2073 | 0.03777 | -0.1237 | -31.9645
-18 | -1.2006 | 0.03393 | -0.1221 | -35.3846
-17.5 | -1.1822 | 0.03111 | -0.1204 | -38.0006
-17 | -1.1613 | 0.02861 | -0.1185 | -40.5907
-16.5 | -1.1342 | 0.0266 | -0.1165 | -42.6391
-16 | -1.1072 | 0.0247 | -0.1144 | -44.8259
-15.5 | -1.0765 | 0.02307 | -0.1124 | -46.6623
-15 | -1.0489 | 0.0214 | -0.1098 | -49.014
-14.5 | -1.0163 | 0.02 | -0.1076 | -50.815
-14 | -0.9847 | 0.01868 | -0.1051 | -52.7141
-13.5 | -0.9477 | 0.01763 | -0.1031 | -53.755
-13 | -0.9115 | 0.01657 | -0.1008 | -55.0091
-12.5 | -0.8767 | 0.01551 | -0.0983 | -56.5248
-12 | -0.8418 | 0.01449 | -0.0957 | -58.0952
-11.5 | -0.8037 | 0.01359 | -0.0934 | -59.1391
-11 | -0.763 | 0.01285 | -0.0914 | -59.3774
-10.5 | -0.7223 | 0.01214 | -0.0894 | -59.4975
-10 | -0.6801 | 0.01152 | -0.0875 | -59.0365
-9.5 | -0.6378 | 0.01094 | -0.0856 | -58.2998
-9 | -0.5948 | 0.01037 | -0.0837 | -57.3578
-8.5 | -0.5505 | 0.00988 | -0.082 | -55.7186
-8 | -0.5109 | 0.00927 | -0.0795 | -55.1133
-7.5 | -0.4687 | 0.00881 | -0.0773 | -53.2009
-7 | -0.4269 | 0.0084 | -0.0749 | -50.8214
-6.5 | -0.3889 | 0.00809 | -0.0716 | -48.0717
-6 | -0.3446 | 0.00787 | -0.0694 | -43.7865
-5.5 | -0.2955 | 0.0076 | -0.0682 | -38.8816
-5 | -0.2433 | 0.00738 | -0.0677 | -32.9675
-4.5 | -0.189 | 0.00715 | -0.0676 | -26.4336
-4 | -0.134 | 0.00692 | -0.0676 | -19.3642
-3.5 | -0.0783 | 0.0067 | -0.0678 | -11.6866
-2.5 | 0.021 | 0.00563 | -0.0662 | 3.73
-2 | 0.0702 | 0.00494 | -0.0655 | 14.2105
-1.5 | 0.1223 | 0.00426 | -0.0654 | 28.7089
-1 | 0.1749 | 0.00347 | -0.0654 | 50.4035
-0.5 | 0.2368 | 0.00348 | -0.0668 | 68.046
0 | 0.3001 | 0.0035 | -0.0685 | 85.7429
0.5 | 0.3634 | 0.00347 | -0.0702 | 104.7262
1 | 0.4264 | 0.0035 | -0.0718 | 121.8286
1.5 | 0.4883 | 0.00358 | -0.0732 | 136.3966
2 | 0.5512 | 0.00361 | -0.0747 | 152.687
2.5 | 0.6118 | 0.00368 | -0.0759 | 166.25
3 | 0.6329 | 0.00487 | -0.0692 | 129.9589
3.5 | 0.6414 | 0.00569 | -0.0598 | 112.7241
4 | 0.6395 | 0.00671 | -0.0487 | 95.3055
4.5 | 0.6394 | 0.00808 | -0.0388 | 79.1337
5 | 0.6532 | 0.00933 | -0.0318 | 70.0107
5.5 | 0.669 | 0.01068 | -0.0255 | 62.6404
6 | 0.6874 | 0.01206 | -0.0199 | 56.9983
6.5 | 0.7141 | 0.01326 | -0.0158 | 53.8537
7 | 0.7534 | 0.01407 | -0.0137 | 53.5466
7.5 | 0.7937 | 0.01486 | -0.0118 | 53.4118
8 | 0.8351 | 0.01563 | -0.0101 | 53.4293
8.5 | 0.8742 | 0.01653 | -0.0081 | 52.8857
9 | 0.9155 | 0.01737 | -0.0065 | 52.7058
9.5 | 0.9547 | 0.01834 | -0.0047 | 52.0556
10 | 0.9942 | 0.01934 | -0.0029 | 51.4064
10.5 | 1.0314 | 0.02048 | -0.001 | 50.3613
11 | 1.0713 | 0.02152 | 0.0006 | 49.7816
11.5 | 1.1081 | 0.02276 | 0.0025 | 48.6863
12 | 1.1446 | 0.02403 | 0.0044 | 47.6321
12.5 | 1.1781 | 0.02552 | 0.0065 | 46.1638
13 | 1.2148 | 0.0269 | 0.0082 | 45.1599
13.5 | 1.2495 | 0.02844 | 0.01 | 43.9346
14 | 1.2833 | 0.03005 | 0.0118 | 42.7055
14.5 | 1.3147 | 0.03188 | 0.0137 | 41.239
15 | 1.3457 | 0.03383 | 0.0156 | 39.7783
15.5 | 1.3723 | 0.03612 | 0.0176 | 37.9928
16 | 1.3976 | 0.03856 | 0.0196 | 36.2448
16.5 | 1.4248 | 0.04103 | 0.0213 | 34.7258
17 | 1.4505 | 0.04367 | 0.0228 | 33.215
17.5 | 1.4761 | 0.0464 | 0.0242 | 31.8125
18 | 1.4949 | 0.04983 | 0.0256 | 30
18.5 | 1.5133 | 0.05344 | 0.0268 | 28.3177
19 | 1.5275 | 0.05759 | 0.0277 | 26.5237
19.5 | 1.5422 | 0.06186 | 0.0282 | 24.9305

## 95. Re 7M Mach 0.50 (1)
BIGFOIL.COM POLAR EXPORT
NACA66A319
NACA66A319 |  |  |  | Cl Max: | 1.367 | at alpha= | 20 | deg
JavaFoil+Calcfoil stall+Eppler ext transition |  |  |  | L/D Max: | 152.633 | at alpha= | 2 | deg
Re: | 7000000 |  |  | Cd Min: | 0.00383 | at alpha= | -1.5 | deg
Mach: | 0.5 |  |  | Cl=0 at alpha= | -2.4794 | deg
|  |  |  | @ Cl=0.1, Cd= | 0.0043725
|  |  |  | @ Cl=0.4, Cd= | 0.0039318
|  |  |  | @ Cl=0.6, Cd= | 0.0041615
alpha (deg) | Cl | Cd | Cm | Cl/Cd
-20 | -1.005 | 0.14861 | -0.007 | -6.76
-19.5 | -0.971 | 0.14591 | -0.007 | -6.658
-19 | -0.938 | 0.14519 | -0.008 | -6.457
-18.5 | -0.909 | 0.14276 | -0.008 | -6.371
-18 | -0.886 | 0.13848 | -0.01 | -6.401
-17.5 | -0.856 | 0.1339 | -0.01 | -6.394
-17 | -0.824 | 0.12991 | -0.01 | -6.346
-16.5 | -0.796 | 0.12512 | -0.011 | -6.362
-16 | -0.771 | 0.12315 | -0.013 | -6.262
-15.5 | -0.741 | 0.11566 | -0.013 | -6.409
-15 | -0.711 | 0.10902 | -0.013 | -6.526
-14.5 | -0.684 | 0.10068 | -0.014 | -6.793
-14 | -0.659 | 0.09181 | -0.016 | -7.173
-13.5 | -0.634 | 0.08291 | -0.018 | -7.652
-13 | -0.598 | 0.096 | -0.016 | -6.234
-12.5 | -0.57 | 0.08833 | -0.017 | -6.456
-12 | -0.542 | 0.07943 | -0.018 | -6.83
-11.5 | -0.518 | 0.07091 | -0.021 | -7.301
-11 | -0.576 | 0.01831 | -0.036 | -31.462
-10.5 | -0.544 | 0.01688 | -0.037 | -32.242
-10 | -0.428 | 0.06732 | -0.019 | -6.358
-9.5 | -0.399 | 0.0642 | -0.019 | -6.218
-9 | -0.526 | 0.05513 | -0.024 | -9.547
-8.5 | -0.68 | 0.01365 | -0.044 | -49.784
-8 | -0.669 | 0.01248 | -0.046 | -53.627
-7.5 | -0.636 | 0.0116 | -0.047 | -54.829
-7 | -0.59 | 0.01092 | -0.049 | -54.08
-6.5 | -0.537 | 0.01036 | -0.051 | -51.779
-6 | -0.477 | 0.00985 | -0.052 | -48.475
-5.5 | -0.415 | 0.00942 | -0.054 | -44.02
-5 | -0.35 | 0.00902 | -0.056 | -38.738
-4.5 | -0.282 | 0.00866 | -0.057 | -32.609
-4 | -0.213 | 0.00834 | -0.059 | -25.609
-3.5 | -0.144 | 0.00778 | -0.061 | -18.49
-3 | -0.074 | 0.00728 | -0.062 | -10.098
-2.5 | -0.003 | 0.0049 | -0.064 | -0.541
-2 | 0.07 | 0.00476 | -0.066 | 14.611
-1.5 | 0.142 | 0.00383 | -0.068 | 37.144
-1 | 0.215 | 0.00384 | -0.07 | 55.984
-0.5 | 0.287 | 0.00384 | -0.071 | 74.898
0 | 0.357 | 0.00389 | -0.073 | 91.908
0.5 | 0.429 | 0.00396 | -0.074 | 108.399
1 | 0.501 | 0.00402 | -0.076 | 124.437
1.5 | 0.572 | 0.00413 | -0.078 | 138.318
2 | 0.643 | 0.00421 | -0.079 | 152.633
2.5 | 0.71 | 0.00608 | -0.08 | 116.758
3 | 0.779 | 0.00686 | -0.081 | 113.538
3.5 | 0.841 | 0.00785 | -0.083 | 107.099
4 | 0.904 | 0.01179 | -0.084 | 76.662
4.5 | 0.968 | 0.01235 | -0.085 | 78.372
5 | 1.03 | 0.01296 | -0.087 | 79.442
5.5 | 1.089 | 0.01362 | -0.088 | 79.932
6 | 1.144 | 0.01437 | -0.09 | 79.636
6.5 | 1.195 | 0.01511 | -0.091 | 79.066
7 | 1.238 | 0.016 | -0.093 | 77.415
7.5 | 1.269 | 0.0169 | -0.094 | 75.081
8 | 1.278 | 0.01801 | -0.095 | 70.952
8.5 | 1.251 | 0.01924 | -0.097 | 65.015
9 | 1.124 | 0.02125 | -0.098 | 52.893
9.5 | 0.679 | 0.0631 | -0.051 | 10.76
10 | 0.846 | 0.0233 | -0.101 | 36.325
10.5 | 0.875 | 0.02573 | -0.101 | 33.986
11 | 0.761 | 0.08013 | -0.05 | 9.491
11.5 | 0.943 | 0.02673 | -0.104 | 35.266
12 | 0.974 | 0.02887 | -0.105 | 33.717
12.5 | 1.002 | 0.03188 | -0.106 | 31.422
13 | 0.876 | 0.09463 | -0.062 | 9.258
13.5 | 0.909 | 0.0997 | -0.068 | 9.121
14 | 0.93 | 0.09939 | -0.062 | 9.357
14.5 | 1.013 | 0.08003 | -0.091 | 12.655
15 | 1.043 | 0.08563 | -0.092 | 12.185
15.5 | 1.015 | 0.11439 | -0.068 | 8.872
16 | 1.061 | 0.113 | -0.081 | 9.388
16.5 | 1.132 | 0.09544 | -0.096 | 11.856
17 | 1.099 | 0.12841 | -0.073 | 8.555
17.5 | 1.172 | 0.10838 | -0.094 | 10.815
18 | 1.239 | 0.09381 | -0.103 | 13.208
18.5 | 1.18 | 0.13995 | -0.076 | 8.432
19 | 1.215 | 0.14471 | -0.081 | 8.393
19.5 | 1.315 | 0.10693 | -0.104 | 12.294
20 | 1.367 | 0.09902 | -0.11 | 13.809

## 96. Re 7M Mach 0.50 (2)
BIGFOIL.COM POLAR EXPORT
NACA66A319
NACA66A319 |  |  |  | Cl Max: | 1.158 | at alpha= | 13 | deg
XFOIL ncrit=9 |  |  |  | L/D Max: | 176.964 | at alpha= | 2.5 | deg
Re: | 7000000 |  |  | Cd Min: | 0.15819 | at alpha= | 18 | deg
Mach: | 0.5 |  |  | Cl=0 at alpha= | -3.1011 | deg
|  |  |  | @ Cl=0.1, Cd= | 0.0052644
|  |  |  | @ Cl=0.4, Cd= | 0.0037131
|  |  |  | @ Cl=0.6, Cd= | 0.0038265
alpha (deg) | Cl | Cd | Cm | Cl/Cd
-16 | -0.3582 | 0.12743 | -0.1073 | -2.811
-15.5 | -0.3719 | 0.11532 | -0.1145 | -3.2249
-15 | -0.405 | 0.10085 | -0.1232 | -4.0159
-14.5 | -0.4474 | 0.0856 | -0.1323 | -5.2266
-13.5 | -0.5057 | 0.06024 | -0.1492 | -8.3948
-13 | -0.5363 | 0.05001 | -0.1543 | -10.7239
-12.5 | -0.5778 | 0.0407 | -0.1559 | -14.1966
-12 | -0.6063 | 0.03379 | -0.1541 | -17.9432
-11.5 | -0.6291 | 0.02807 | -0.1498 | -22.4118
-11 | -0.6334 | 0.02386 | -0.1445 | -26.5465
-10.5 | -0.6291 | 0.0204 | -0.1384 | -30.8382
-10 | -0.6111 | 0.01793 | -0.1325 | -34.0825
-9.5 | -0.5836 | 0.01607 | -0.1271 | -36.3161
-9 | -0.5494 | 0.01461 | -0.1222 | -37.6044
-8.5 | -0.5081 | 0.01347 | -0.1181 | -37.7209
-8 | -0.4631 | 0.01254 | -0.1145 | -36.9298
-7.5 | -0.4217 | 0.01156 | -0.1104 | -36.4792
-7 | -0.3741 | 0.01082 | -0.1073 | -34.5749
-6.5 | -0.3251 | 0.01015 | -0.1045 | -32.0296
-6 | -0.2751 | 0.00953 | -0.102 | -28.8667
-5.5 | -0.2243 | 0.00898 | -0.0996 | -24.9777
-5 | -0.1763 | 0.00841 | -0.0969 | -20.9631
-4.5 | -0.127 | 0.00794 | -0.0943 | -15.995
-4 | -0.0811 | 0.00751 | -0.0911 | -10.7989
-3.5 | -0.0422 | 0.00725 | -0.0863 | -5.8207
-3 | 0.0107 | 0.00697 | -0.0843 | 1.5352
-2.5 | 0.0501 | 0.00629 | -0.08 | 7.965
-2 | 0.0906 | 0.00542 | -0.0762 | 16.7159
-1 | 0.1945 | 0.0037 | -0.0732 | 52.5676
-0.5 | 0.2657 | 0.00372 | -0.0748 | 71.4247
0 | 0.3388 | 0.00373 | -0.0768 | 90.8311
0.5 | 0.4112 | 0.00371 | -0.0787 | 110.8356
1 | 0.4832 | 0.00374 | -0.0805 | 129.1979
1.5 | 0.553 | 0.00382 | -0.0817 | 144.7644
2 | 0.6254 | 0.00383 | -0.0834 | 163.2898
2.5 | 0.6937 | 0.00392 | -0.0841 | 176.9643
3 | 0.7318 | 0.00446 | -0.0788 | 164.0807
3.5 | 0.6833 | 0.00599 | -0.0569 | 114.0735
4 | 0.6514 | 0.00816 | -0.0402 | 79.8284
4.5 | 0.6394 | 0.01032 | -0.028 | 61.9574
5 | 0.637 | 0.01248 | -0.0181 | 51.0417
5.5 | 0.6435 | 0.01463 | -0.01 | 43.985
6 | 0.6563 | 0.01674 | -0.0031 | 39.2055
6.5 | 0.6851 | 0.01839 | 0.0015 | 37.2539
7 | 0.7298 | 0.01957 | 0.0039 | 37.2918
7.5 | 0.7772 | 0.02068 | 0.0061 | 37.5822
8 | 0.8221 | 0.02197 | 0.0086 | 37.4192
8.5 | 0.8685 | 0.02324 | 0.011 | 37.3709
9 | 0.9129 | 0.0247 | 0.0137 | 36.9595
9.5 | 0.9567 | 0.02621 | 0.0165 | 36.5013
10 | 0.9982 | 0.02795 | 0.0195 | 35.7138
10.5 | 1.0412 | 0.02971 | 0.0225 | 35.0454
11 | 1.0784 | 0.0319 | 0.0259 | 33.8056
11.5 | 1.1144 | 0.03428 | 0.0295 | 32.5088
12 | 1.1398 | 0.03745 | 0.0335 | 30.4352
12.5 | 1.1567 | 0.04137 | 0.0377 | 27.9599
13 | 1.158 | 0.04662 | 0.0418 | 24.8391
13.5 | 1.1481 | 0.0531 | 0.0452 | 21.6215
14 | 1.1291 | 0.06092 | 0.0472 | 18.5341
14.5 | 1.1061 | 0.06999 | 0.0472 | 15.8037
15 | 1.0804 | 0.08036 | 0.0449 | 13.4445
15.5 | 1.0552 | 0.09161 | 0.0405 | 11.5184
16 | 1.0274 | 0.10407 | 0.0341 | 9.8722
17 | 0.9793 | 0.13028 | 0.018 | 7.5169
17.5 | 0.9555 | 0.1441 | 0.0088 | 6.6308
18 | 0.933 | 0.15819 | -0.0005 | 5.898

## 97. Re 8M Mach 0.00 (1)
BIGFOIL.COM POLAR EXPORT
NACA66A319
NACA66A319 |  |  |  | Cl Max: | 1.541 | at alpha= | 14.5 | deg
JavaFoil+Calcfoil stall+Eppler ext transition |  |  |  | L/D Max: | 130.382 | at alpha= | 1.5 | deg
Re: | 8000000 |  |  | Cd Min: | 0.00363 | at alpha= | -0.5 | deg
Mach: | 0 |  |  | Cl=0 at alpha= | -2.4839 | deg
|  |  |  | @ Cl=0.1, Cd= | 0.0043832
|  |  |  | @ Cl=0.4, Cd= | 0.0037363
|  |  |  | @ Cl=0.6, Cd= | 0.0053336
alpha (deg) | Cl | Cd | Cm | Cl/Cd
-20 | -1.018 | 0.1073 | -0.007 | -9.488
-19.5 | -1.052 | 0.08604 | -0.008 | -12.223
-19 | -1.1 | 0.05633 | -0.01 | -19.524
-18.5 | -1.138 | 0.03901 | -0.012 | -29.163
-18 | -1.155 | 0.03112 | -0.013 | -37.12
-17.5 | -1.157 | 0.02922 | -0.014 | -39.599
-17 | -1.159 | 0.02654 | -0.016 | -43.675
-16.5 | -1.158 | 0.02444 | -0.017 | -47.358
-16 | -1.153 | 0.02248 | -0.018 | -51.286
-15.5 | -1.145 | 0.02076 | -0.019 | -55.151
-15 | -1.133 | 0.0195 | -0.021 | -58.083
-14.5 | -1.118 | 0.01815 | -0.022 | -61.587
-14 | -1.1 | 0.01715 | -0.023 | -64.135
-13.5 | -1.079 | 0.01606 | -0.025 | -67.193
-13 | -1.055 | 0.01512 | -0.026 | -69.769
-12.5 | -1.027 | 0.01433 | -0.028 | -71.679
-12 | -0.997 | 0.01346 | -0.029 | -74.049
-11.5 | -0.963 | 0.01279 | -0.03 | -75.296
-11 | -0.925 | 0.0122 | -0.032 | -75.844
-10.5 | -0.886 | 0.01157 | -0.033 | -76.559
-10 | -0.843 | 0.01104 | -0.035 | -76.353
-9.5 | -0.798 | 0.01052 | -0.036 | -75.82
-9 | -0.75 | 0.01005 | -0.037 | -74.685
-8.5 | -0.701 | 0.00966 | -0.039 | -72.559
-8 | -0.649 | 0.00924 | -0.04 | -70.253
-7.5 | -0.596 | 0.0089 | -0.042 | -66.954
-7 | -0.541 | 0.00857 | -0.043 | -63.151
-6.5 | -0.485 | 0.00829 | -0.045 | -58.492
-6 | -0.427 | 0.008 | -0.046 | -53.395
-5.5 | -0.369 | 0.00774 | -0.047 | -47.653
-5 | -0.309 | 0.00749 | -0.049 | -41.283
-4.5 | -0.249 | 0.00726 | -0.05 | -34.283
-4 | -0.188 | 0.00706 | -0.052 | -26.61
-3.5 | -0.126 | 0.00688 | -0.053 | -18.376
-3 | -0.065 | 0.00531 | -0.055 | -12.215
-2.5 | -0.002 | 0.00499 | -0.057 | -0.465
-2 | 0.06 | 0.00458 | -0.058 | 13.204
-1.5 | 0.123 | 0.00427 | -0.059 | 28.898
-1 | 0.186 | 0.00364 | -0.061 | 51.188
-0.5 | 0.249 | 0.00363 | -0.062 | 68.56
0 | 0.312 | 0.00369 | -0.064 | 84.501
0.5 | 0.375 | 0.0037 | -0.065 | 101.137
1 | 0.437 | 0.00379 | -0.066 | 115.543
1.5 | 0.5 | 0.00384 | -0.068 | 130.382
2 | 0.558 | 0.00501 | -0.069 | 111.377
2.5 | 0.619 | 0.00548 | -0.07 | 112.883
3 | 0.68 | 0.006 | -0.071 | 113.276
3.5 | 0.736 | 0.00663 | -0.072 | 111.071
4 | 0.795 | 0.00708 | -0.074 | 112.247
4.5 | 0.851 | 0.00981 | -0.075 | 86.737
5 | 0.908 | 0.01015 | -0.076 | 89.451
5.5 | 0.964 | 0.01057 | -0.077 | 91.275
6 | 1.02 | 0.01101 | -0.078 | 92.592
6.5 | 1.073 | 0.01143 | -0.08 | 93.87
7 | 1.126 | 0.01189 | -0.081 | 94.665
7.5 | 1.176 | 0.01238 | -0.082 | 94.957
8 | 1.223 | 0.01288 | -0.083 | 94.927
8.5 | 1.267 | 0.01344 | -0.085 | 94.323
9 | 1.309 | 0.01391 | -0.086 | 94.155
9.5 | 1.348 | 0.0145 | -0.087 | 93.002
10 | 1.384 | 0.01514 | -0.088 | 91.398
10.5 | 1.416 | 0.01572 | -0.089 | 90.086
11 | 1.445 | 0.01639 | -0.09 | 88.174
11.5 | 1.471 | 0.01712 | -0.091 | 85.938
12 | 1.492 | 0.01799 | -0.093 | 82.923
12.5 | 1.51 | 0.01878 | -0.094 | 80.374
13 | 1.523 | 0.01973 | -0.095 | 77.216
13.5 | 1.533 | 0.02069 | -0.096 | 74.078
14 | 1.539 | 0.02176 | -0.097 | 70.714
14.5 | 1.541 | 0.02285 | -0.098 | 67.424
15 | 1.539 | 0.02385 | -0.099 | 64.533
15.5 | 1.533 | 0.02506 | -0.1 | 61.172
16 | 1.523 | 0.02647 | -0.1 | 57.537
16.5 | 1.506 | 0.02782 | -0.101 | 54.132
17 | 1.484 | 0.02962 | -0.102 | 50.111
17.5 | 1.461 | 0.03107 | -0.103 | 47.019
18 | 1.434 | 0.0329 | -0.104 | 43.584
18.5 | 1.404 | 0.03525 | -0.104 | 39.836
19 | 1.371 | 0.03811 | -0.105 | 35.99
19.5 | 1.34 | 0.0398 | -0.106 | 33.671

## 98. Re 8M Mach 0.00 (2)
BIGFOIL.COM POLAR EXPORT
NACA66A319
NACA66A319 |  |  |  | Cl Max: | 1.5991 | at alpha= | 20 | deg
XFOIL ncrit=9 |  |  |  | L/D Max: | 153.41 | at alpha= | 2 | deg
Re: | 8000000 |  |  | Cd Min: | 0.04963 | at alpha= | 20 | deg
Mach: | 0 |  |  | Cl=0 at alpha= | -2.6857 | deg
|  |  |  | @ Cl=0.1, Cd= | 0.0045215
|  |  |  | @ Cl=0.4, Cd= | 0.0033426
|  |  |  | @ Cl=0.6, Cd= | 0.0050125
alpha (deg) | Cl | Cd | Cm | Cl/Cd
-20 | -1.3458 | 0.03172 | -0.1038 | -42.4275
-19.5 | -1.3272 | 0.02941 | -0.1027 | -45.1275
-19 | -1.3028 | 0.02757 | -0.1017 | -47.2543
-18.5 | -1.2778 | 0.02584 | -0.1006 | -49.4505
-18 | -1.2534 | 0.02415 | -0.0992 | -51.9006
-17.5 | -1.2246 | 0.02277 | -0.0979 | -53.7813
-17 | -1.1964 | 0.0214 | -0.0965 | -55.9065
-16.5 | -1.1653 | 0.02024 | -0.0951 | -57.5741
-16 | -1.1334 | 0.01913 | -0.0937 | -59.2473
-15.5 | -1.1015 | 0.01809 | -0.0922 | -60.89
-15 | -1.0675 | 0.01715 | -0.0908 | -62.2449
-14.5 | -1.0338 | 0.01623 | -0.0892 | -63.6969
-14 | -0.9974 | 0.01545 | -0.0879 | -64.5566
-13.5 | -0.9604 | 0.01469 | -0.0865 | -65.3778
-13 | -0.9265 | 0.01382 | -0.0846 | -67.0405
-12.5 | -0.8902 | 0.01308 | -0.0829 | -68.0581
-12 | -0.8526 | 0.0124 | -0.0813 | -68.7581
-11.5 | -0.8143 | 0.01174 | -0.0797 | -69.3612
-11 | -0.7748 | 0.01116 | -0.0782 | -69.4265
-10.5 | -0.7349 | 0.01063 | -0.0766 | -69.1345
-10 | -0.6942 | 0.01016 | -0.0751 | -68.3268
-9.5 | -0.6533 | 0.00971 | -0.0735 | -67.2812
-9 | -0.6124 | 0.00927 | -0.0718 | -66.0626
-8.5 | -0.5716 | 0.00887 | -0.07 | -64.4419
-8 | -0.5359 | 0.00842 | -0.067 | -63.6461
-7.5 | -0.4994 | 0.00817 | -0.0639 | -61.1261
-7 | -0.4517 | 0.00792 | -0.0631 | -57.0328
-6.5 | -0.4021 | 0.00769 | -0.0627 | -52.2887
-6 | -0.351 | 0.00747 | -0.0625 | -46.988
-5.5 | -0.2998 | 0.00723 | -0.0623 | -41.4661
-5 | -0.2465 | 0.00703 | -0.0626 | -35.064
-4.5 | -0.1924 | 0.00682 | -0.0629 | -28.2111
-4 | -0.1376 | 0.00662 | -0.0634 | -20.7855
-3.5 | -0.0829 | 0.00639 | -0.0639 | -12.9734
-1.5 | 0.1207 | 0.00431 | -0.0636 | 28.0046
-1 | 0.1694 | 0.00338 | -0.0633 | 50.1183
-0.5 | 0.2294 | 0.00332 | -0.0648 | 69.0964
0 | 0.2906 | 0.00331 | -0.0664 | 87.7946
0.5 | 0.3512 | 0.00331 | -0.068 | 106.1027
1 | 0.411 | 0.00335 | -0.0694 | 122.6866
1.5 | 0.4714 | 0.00338 | -0.0709 | 139.4675
2 | 0.5308 | 0.00346 | -0.0723 | 153.4104
2.5 | 0.5801 | 0.00392 | -0.0716 | 147.9847
4 | 0.6291 | 0.00661 | -0.0499 | 95.174
4.5 | 0.6394 | 0.0076 | -0.042 | 84.1316
5 | 0.6553 | 0.00867 | -0.0356 | 75.5825
5.5 | 0.675 | 0.00976 | -0.0301 | 69.1598
6 | 0.6997 | 0.0108 | -0.0257 | 64.787
6.5 | 0.7309 | 0.0117 | -0.0225 | 62.4701
7 | 0.7685 | 0.0124 | -0.0204 | 61.9758
7.5 | 0.8089 | 0.01303 | -0.0188 | 62.0798
8 | 0.8475 | 0.01373 | -0.0171 | 61.7261
8.5 | 0.8867 | 0.01442 | -0.0155 | 61.491
9 | 0.9247 | 0.01519 | -0.0138 | 60.8756
9.5 | 0.9644 | 0.01593 | -0.0125 | 60.5399
10 | 1.0012 | 0.01681 | -0.0108 | 59.5598
10.5 | 1.0383 | 0.01771 | -0.0092 | 58.6279
11 | 1.0765 | 0.01858 | -0.0079 | 57.9386
11.5 | 1.1128 | 0.01958 | -0.0064 | 56.8335
12 | 1.1495 | 0.02054 | -0.005 | 55.964
12.5 | 1.1825 | 0.02174 | -0.0033 | 54.3928
13 | 1.2175 | 0.02287 | -0.0019 | 53.2357
13.5 | 1.2509 | 0.02412 | -0.0004 | 51.8615
14 | 1.2854 | 0.02532 | 0.0008 | 50.7662
14.5 | 1.3171 | 0.02671 | 0.0023 | 49.3111
15 | 1.3492 | 0.02813 | 0.0036 | 47.963
15.5 | 1.3789 | 0.02971 | 0.005 | 46.412
16 | 1.4063 | 0.03148 | 0.0065 | 44.6728
16.5 | 1.4327 | 0.0334 | 0.008 | 42.8952
17 | 1.4618 | 0.03515 | 0.0091 | 41.5875
17.5 | 1.4877 | 0.03718 | 0.0103 | 40.0134
18 | 1.5142 | 0.0392 | 0.0113 | 38.6276
18.5 | 1.5372 | 0.04158 | 0.0124 | 36.9697
19 | 1.5615 | 0.04387 | 0.0132 | 35.5938
19.5 | 1.5816 | 0.0466 | 0.0141 | 33.9399
20 | 1.5991 | 0.04963 | 0.0149 | 32.2204

## 99. Re 8M Mach 0.10 (1)
BIGFOIL.COM POLAR EXPORT
NACA66A319
NACA66A319 |  |  |  | Cl Max: | 1.525 | at alpha= | 14 | deg
JavaFoil+Calcfoil stall+Eppler ext transition |  |  |  | L/D Max: | 129.713 | at alpha= | 1.5 | deg
Re: | 8000000 |  |  | Cd Min: | 0.00361 | at alpha= | -1 | deg
Mach: | 0.1 |  |  | Cl=0 at alpha= | -2.4841 | deg
|  |  |  | @ Cl=0.1, Cd= | 0.0044033
|  |  |  | @ Cl=0.4, Cd= | 0.0037356
|  |  |  | @ Cl=0.6, Cd= | 0.0053361
alpha (deg) | Cl | Cd | Cm | Cl/Cd
-20 | -0.959 | 0.12641 | -0.006 | -7.582
-19.5 | -0.98 | 0.11603 | -0.007 | -8.442
-19 | -1.005 | 0.09647 | -0.009 | -10.421
-18.5 | -1.047 | 0.06837 | -0.011 | -15.313
-18 | -1.108 | 0.03844 | -0.013 | -28.835
-17.5 | -1.124 | 0.03207 | -0.014 | -35.036
-17 | -1.132 | 0.02795 | -0.016 | -40.507
-16.5 | -1.134 | 0.02546 | -0.017 | -44.555
-16 | -1.132 | 0.02356 | -0.018 | -48.064
-15.5 | -1.129 | 0.02132 | -0.02 | -52.941
-15 | -1.119 | 0.01996 | -0.021 | -56.084
-14.5 | -1.107 | 0.01859 | -0.022 | -59.549
-14 | -1.091 | 0.01749 | -0.024 | -62.382
-13.5 | -1.072 | 0.01648 | -0.025 | -65.04
-13 | -1.049 | 0.01539 | -0.026 | -68.19
-12.5 | -1.024 | 0.01447 | -0.028 | -70.757
-12 | -0.994 | 0.01371 | -0.029 | -72.534
-11.5 | -0.962 | 0.01297 | -0.03 | -74.146
-11 | -0.925 | 0.01238 | -0.032 | -74.716
-10.5 | -0.886 | 0.0117 | -0.033 | -75.701
-10 | -0.844 | 0.01115 | -0.035 | -75.69
-9.5 | -0.799 | 0.01063 | -0.036 | -75.184
-9 | -0.752 | 0.01017 | -0.038 | -73.943
-8.5 | -0.703 | 0.00971 | -0.039 | -72.418
-8 | -0.651 | 0.00933 | -0.04 | -69.82
-7.5 | -0.598 | 0.00894 | -0.042 | -66.882
-7 | -0.543 | 0.00865 | -0.043 | -62.821
-6.5 | -0.487 | 0.00832 | -0.045 | -58.499
-6 | -0.429 | 0.00804 | -0.046 | -53.371
-5.5 | -0.37 | 0.00779 | -0.048 | -47.531
-5 | -0.31 | 0.00756 | -0.049 | -41.063
-4.5 | -0.25 | 0.00732 | -0.051 | -34.164
-4 | -0.189 | 0.00712 | -0.052 | -26.495
-3.5 | -0.127 | 0.00688 | -0.054 | -18.439
-3 | -0.065 | 0.00538 | -0.055 | -12.126
-2.5 | -0.002 | 0.005 | -0.057 | -0.466
-2 | 0.061 | 0.00462 | -0.058 | 13.158
-1.5 | 0.124 | 0.00427 | -0.06 | 29.002
-1 | 0.187 | 0.00361 | -0.061 | 51.857
-0.5 | 0.25 | 0.00365 | -0.063 | 68.563
0 | 0.313 | 0.0037 | -0.064 | 84.813
0.5 | 0.377 | 0.00371 | -0.065 | 101.634
1 | 0.44 | 0.00378 | -0.067 | 116.405
1.5 | 0.503 | 0.00388 | -0.068 | 129.713
2 | 0.561 | 0.00501 | -0.069 | 111.834
2.5 | 0.622 | 0.00552 | -0.07 | 112.629
3 | 0.683 | 0.00603 | -0.071 | 113.227
3.5 | 0.739 | 0.00666 | -0.073 | 110.962
4 | 0.798 | 0.00711 | -0.074 | 112.207
4.5 | 0.855 | 0.00986 | -0.075 | 86.679
5 | 0.912 | 0.01024 | -0.076 | 89.072
5.5 | 0.969 | 0.01063 | -0.078 | 91.156
6 | 1.024 | 0.01108 | -0.079 | 92.419
6.5 | 1.078 | 0.01153 | -0.08 | 93.452
7 | 1.13 | 0.012 | -0.081 | 94.172
7.5 | 1.18 | 0.0125 | -0.083 | 94.411
8 | 1.227 | 0.01301 | -0.084 | 94.306
8.5 | 1.271 | 0.01355 | -0.085 | 93.799
9 | 1.313 | 0.01406 | -0.086 | 93.354
9.5 | 1.351 | 0.01464 | -0.087 | 92.296
10 | 1.386 | 0.01528 | -0.088 | 90.679
10.5 | 1.417 | 0.01591 | -0.09 | 89.06
11 | 1.445 | 0.01662 | -0.091 | 86.979
11.5 | 1.469 | 0.01745 | -0.092 | 84.144
12 | 1.488 | 0.01825 | -0.093 | 81.57
12.5 | 1.504 | 0.01904 | -0.094 | 78.981
13 | 1.515 | 0.02002 | -0.095 | 75.66
13.5 | 1.522 | 0.02093 | -0.096 | 72.72
14 | 1.525 | 0.02215 | -0.097 | 68.824
14.5 | 1.523 | 0.02326 | -0.098 | 65.499
15 | 1.518 | 0.02431 | -0.099 | 62.448
15.5 | 1.509 | 0.02561 | -0.1 | 58.904
16 | 1.494 | 0.02709 | -0.101 | 55.168
16.5 | 1.472 | 0.02881 | -0.102 | 51.079
17 | 1.446 | 0.0305 | -0.102 | 47.405
17.5 | 1.416 | 0.03248 | -0.103 | 43.605
18 | 1.384 | 0.03456 | -0.104 | 40.05
18.5 | 1.349 | 0.03715 | -0.104 | 36.307
19 | 1.314 | 0.03897 | -0.105 | 33.714

## 100. Re 8M Mach 0.10 (2)
BIGFOIL.COM POLAR EXPORT
NACA66A319
NACA66A319 |  |  |  | Cl Max: | 1.5984 | at alpha= | 20 | deg
XFOIL ncrit=9 |  |  |  | L/D Max: | 153.89 | at alpha= | 2 | deg
Re: | 8000000 |  |  | Cd Min: | 0.0515 | at alpha= | 20 | deg
Mach: | 0.1 |  |  | Cl=0 at alpha= | -2.6904 | deg
|  |  |  | @ Cl=0.1, Cd= | 0.0043511
|  |  |  | @ Cl=0.4, Cd= | 0.0033433
|  |  |  | @ Cl=0.6, Cd= | 0.004808
alpha (deg) | Cl | Cd | Cm | Cl/Cd
-20 | -1.3349 | 0.03382 | -0.1078 | -39.4707
-19.5 | -1.3225 | 0.03093 | -0.1064 | -42.7578
-19 | -1.3011 | 0.02878 | -0.1052 | -45.2085
-18.5 | -1.2754 | 0.02697 | -0.1041 | -47.2896
-18 | -1.2517 | 0.02514 | -0.1026 | -49.7892
-17.5 | -1.2253 | 0.02354 | -0.101 | -52.0518
-17 | -1.1963 | 0.02213 | -0.0996 | -54.0578
-16.5 | -1.1656 | 0.02088 | -0.0981 | -55.8238
-16 | -1.1348 | 0.01965 | -0.0965 | -57.7506
-15.5 | -1.1011 | 0.01863 | -0.0951 | -59.1036
-15 | -1.0686 | 0.01757 | -0.0934 | -60.8196
-14.5 | -1.0344 | 0.01661 | -0.0917 | -62.2757
-14 | -0.9984 | 0.01579 | -0.0902 | -63.2299
-13.5 | -0.9616 | 0.01498 | -0.0887 | -64.1923
-13 | -0.925 | 0.01418 | -0.087 | -65.2327
-12.5 | -0.8898 | 0.01336 | -0.0851 | -66.6018
-12 | -0.8527 | 0.01263 | -0.0833 | -67.5139
-11.5 | -0.8144 | 0.01194 | -0.0816 | -68.2077
-11 | -0.7744 | 0.01135 | -0.0801 | -68.2291
-10.5 | -0.7342 | 0.0108 | -0.0785 | -67.9815
-10 | -0.6933 | 0.0103 | -0.0769 | -67.3107
-9.5 | -0.6521 | 0.00983 | -0.0752 | -66.3377
-9 | -0.6108 | 0.00937 | -0.0735 | -65.1868
-8.5 | -0.5689 | 0.00897 | -0.0718 | -63.4225
-8 | -0.5322 | 0.0085 | -0.069 | -62.6118
-7.5 | -0.4972 | 0.0082 | -0.0656 | -60.6341
-7 | -0.4517 | 0.00796 | -0.0642 | -56.7462
-6.5 | -0.4023 | 0.00772 | -0.0636 | -52.1114
-6 | -0.3512 | 0.00751 | -0.0633 | -46.7643
-5.5 | -0.3001 | 0.00726 | -0.0631 | -41.3361
-5 | -0.2467 | 0.00705 | -0.0632 | -34.9929
-4.5 | -0.1924 | 0.00684 | -0.0636 | -28.1287
-4 | -0.1375 | 0.00663 | -0.064 | -20.7391
-3.5 | -0.0825 | 0.00642 | -0.0645 | -12.8505
-3 | -0.0309 | 0.00601 | -0.0643 | -5.1414
-2.5 | 0.019 | 0.00547 | -0.064 | 3.4735
-1 | 0.1703 | 0.00338 | -0.0636 | 50.3846
-0.5 | 0.2308 | 0.00332 | -0.0651 | 69.5181
0 | 0.2923 | 0.00331 | -0.0668 | 88.3082
0.5 | 0.3533 | 0.00332 | -0.0684 | 106.4157
1 | 0.4134 | 0.00335 | -0.0698 | 123.403
1.5 | 0.4742 | 0.00338 | -0.0713 | 140.2959
2 | 0.534 | 0.00347 | -0.0727 | 153.8905
2.5 | 0.5845 | 0.00389 | -0.0722 | 150.2571
3 | 0.6051 | 0.00511 | -0.0659 | 118.4149
3.5 | 0.6285 | 0.00583 | -0.06 | 107.8045
4 | 0.6284 | 0.00665 | -0.0493 | 94.4962
4.5 | 0.639 | 0.00767 | -0.0414 | 83.3116
5 | 0.6543 | 0.00877 | -0.0349 | 74.6066
5.5 | 0.6736 | 0.00989 | -0.0293 | 68.1092
6.5 | 0.7285 | 0.01191 | -0.0214 | 61.1671
7 | 0.7677 | 0.01258 | -0.0196 | 61.0254
7.5 | 0.8069 | 0.01327 | -0.0178 | 60.8063
8 | 0.847 | 0.01394 | -0.0162 | 60.7604
8.5 | 0.8857 | 0.01468 | -0.0145 | 60.3338
9 | 0.9246 | 0.01545 | -0.0128 | 59.8447
9.5 | 0.9648 | 0.01619 | -0.0115 | 59.5923
10 | 1.0009 | 0.01713 | -0.0096 | 58.4297
10.5 | 1.0394 | 0.018 | -0.0082 | 57.7444
11 | 1.0762 | 0.01899 | -0.0066 | 56.6719
11.5 | 1.1141 | 0.01993 | -0.0052 | 55.9007
12 | 1.1489 | 0.02104 | -0.0036 | 54.6055
12.5 | 1.1838 | 0.02219 | -0.0019 | 53.3484
13 | 1.2183 | 0.02339 | -0.0004 | 52.0864
13.5 | 1.2528 | 0.02463 | 0.001 | 50.8648
14 | 1.2875 | 0.02587 | 0.0023 | 49.7681
14.5 | 1.3186 | 0.02736 | 0.0039 | 48.1944
15 | 1.3515 | 0.02878 | 0.0052 | 46.9597
15.5 | 1.3799 | 0.03053 | 0.0068 | 45.1982
16 | 1.4075 | 0.03235 | 0.0085 | 43.5085
16.5 | 1.4347 | 0.0343 | 0.0099 | 41.828
17 | 1.4642 | 0.03608 | 0.011 | 40.582
17.5 | 1.4896 | 0.03824 | 0.0123 | 38.954
18 | 1.5148 | 0.04048 | 0.0135 | 37.4209
18.5 | 1.5389 | 0.04285 | 0.0145 | 35.9137
19 | 1.5592 | 0.04561 | 0.0156 | 34.1855
19.5 | 1.5814 | 0.04827 | 0.0164 | 32.7615
20 | 1.5984 | 0.0515 | 0.0172 | 31.0369

## 101. Re 8M Mach 0.25 (1)
BIGFOIL.COM POLAR EXPORT
NACA66A319
NACA66A319 |  |  |  | Cl Max: | 1.45 | at alpha= | 12 | deg
JavaFoil+Calcfoil stall+Eppler ext transition |  |  |  | L/D Max: | 155.449 | at alpha= | 1.5 | deg
Re: | 8000000 |  |  | Cd Min: | 0.00331 | at alpha= | 1.5 | deg
Mach: | 0.25 |  |  | Cl=0 at alpha= | -2.4844 | deg
|  |  |  | @ Cl=0.1, Cd= | 0.0044895
|  |  |  | @ Cl=0.4, Cd= | 0.0037091
|  |  |  | @ Cl=0.6, Cd= | 0.0053463
alpha (deg) | Cl | Cd | Cm | Cl/Cd
-19 | -0.666 | 0.15091 | -0.006 | -4.414
-18.5 | -0.702 | 0.14453 | -0.007 | -4.859
-18 | -0.736 | 0.13625 | -0.008 | -5.401
-17.5 | -0.767 | 0.12798 | -0.009 | -5.991
-17 | -0.803 | 0.10996 | -0.011 | -7.303
-16.5 | -0.834 | 0.09689 | -0.013 | -8.609
-16 | -0.903 | 0.05719 | -0.016 | -15.796
-15.5 | -0.981 | 0.0278 | -0.02 | -35.303
-15 | -0.995 | 0.02567 | -0.021 | -38.769
-14.5 | -1.01 | 0.0217 | -0.023 | -46.547
-14 | -1.014 | 0.01978 | -0.024 | -51.245
-13.5 | -1.01 | 0.01866 | -0.025 | -54.139
-13 | -1.002 | 0.01712 | -0.027 | -58.538
-12.5 | -0.988 | 0.0161 | -0.028 | -61.416
-12 | -0.97 | 0.01496 | -0.03 | -64.854
-11.5 | -0.946 | 0.01416 | -0.031 | -66.833
-11 | -0.918 | 0.01323 | -0.033 | -69.379
-10.5 | -0.885 | 0.01255 | -0.034 | -70.465
-10 | -0.847 | 0.01183 | -0.036 | -71.58
-9.5 | -0.806 | 0.01124 | -0.037 | -71.697
-9 | -0.761 | 0.01067 | -0.038 | -71.316
-8.5 | -0.713 | 0.01015 | -0.04 | -70.217
-8 | -0.662 | 0.00974 | -0.041 | -68.021
-7.5 | -0.609 | 0.00932 | -0.043 | -65.386
-7 | -0.554 | 0.00896 | -0.044 | -61.87
-6.5 | -0.497 | 0.00861 | -0.046 | -57.789
-6 | -0.439 | 0.00831 | -0.047 | -52.798
-5.5 | -0.379 | 0.008 | -0.049 | -47.369
-5 | -0.318 | 0.00775 | -0.05 | -41.024
-4.5 | -0.256 | 0.0075 | -0.052 | -34.148
-4 | -0.193 | 0.00726 | -0.053 | -26.615
-3.5 | -0.13 | 0.00704 | -0.055 | -18.47
-3 | -0.066 | 0.00685 | -0.056 | -9.705
-2.5 | -0.002 | 0.00509 | -0.058 | -0.47
-2 | 0.062 | 0.0047 | -0.06 | 13.292
-1.5 | 0.127 | 0.00434 | -0.061 | 29.324
-1 | 0.192 | 0.00366 | -0.063 | 52.463
-0.5 | 0.257 | 0.00371 | -0.064 | 69.276
0 | 0.322 | 0.00373 | -0.066 | 86.386
0.5 | 0.387 | 0.00377 | -0.067 | 102.662
1 | 0.451 | 0.00347 | -0.068 | 129.971
1.5 | 0.515 | 0.00331 | -0.07 | 155.449
2 | 0.575 | 0.00514 | -0.071 | 111.935
2.5 | 0.638 | 0.00566 | -0.072 | 112.762
3 | 0.701 | 0.00623 | -0.073 | 112.411
3.5 | 0.758 | 0.00689 | -0.075 | 110.015
4 | 0.819 | 0.00739 | -0.076 | 110.727
4.5 | 0.876 | 0.01023 | -0.077 | 85.64
5 | 0.935 | 0.01062 | -0.078 | 88.004
5.5 | 0.992 | 0.01109 | -0.08 | 89.413
6 | 1.048 | 0.01156 | -0.081 | 90.691
6.5 | 1.102 | 0.01206 | -0.082 | 91.376
7 | 1.155 | 0.01256 | -0.083 | 91.902
7.5 | 1.204 | 0.01312 | -0.085 | 91.748
8 | 1.249 | 0.01368 | -0.086 | 91.279
8.5 | 1.291 | 0.01423 | -0.087 | 90.682
9 | 1.329 | 0.01486 | -0.088 | 89.415
9.5 | 1.362 | 0.01555 | -0.09 | 87.628
10 | 1.391 | 0.01625 | -0.091 | 85.618
10.5 | 1.415 | 0.01702 | -0.092 | 83.127
11 | 1.433 | 0.01783 | -0.093 | 80.354
11.5 | 1.444 | 0.01879 | -0.094 | 76.865
12 | 1.45 | 0.01977 | -0.095 | 73.325
12.5 | 1.448 | 0.02089 | -0.096 | 69.323
13 | 1.44 | 0.02209 | -0.097 | 65.194
13.5 | 1.425 | 0.02344 | -0.098 | 60.795
14 | 1.403 | 0.02457 | -0.1 | 57.084
14.5 | 1.373 | 0.02608 | -0.1 | 52.658
15 | 1.337 | 0.02779 | -0.101 | 48.117
15.5 | 1.294 | 0.02987 | -0.102 | 43.309
16 | 1.24 | 0.03283 | -0.103 | 37.77
16.5 | 1.174 | 0.03602 | -0.103 | 32.586
17 | 1.093 | 0.04329 | -0.102 | 25.247

## 102. Re 8M Mach 0.25 (2)
BIGFOIL.COM POLAR EXPORT
NACA66A319
NACA66A319 |  |  |  | Cl Max: | 1.5638 | at alpha= | 20 | deg
XFOIL ncrit=9 |  |  |  | L/D Max: | 163.19 | at alpha= | 2.5 | deg
Re: | 8000000 |  |  | Cd Min: | 0.06556 | at alpha= | 20 | deg
Mach: | 0.25 |  |  | Cl=0 at alpha= | -2.734 | deg
|  |  |  | @ Cl=0.1, Cd= | 0.0046611
|  |  |  | @ Cl=0.4, Cd= | 0.0033726
|  |  |  | @ Cl=0.6, Cd= | 0.0036948
alpha (deg) | Cl | Cd | Cm | Cl/Cd
-20 | -1.2374 | 0.05033 | -0.1243 | -24.5857
-19.5 | -1.2384 | 0.0449 | -0.1248 | -27.5813
-19 | -1.2393 | 0.0399 | -0.1244 | -31.0602
-18.5 | -1.2361 | 0.03566 | -0.1231 | -34.6635
-18 | -1.224 | 0.0323 | -0.1213 | -37.8947
-17.5 | -1.2064 | 0.02954 | -0.1193 | -40.8395
-17 | -1.1839 | 0.0272 | -0.1173 | -43.5257
-16.5 | -1.1569 | 0.02527 | -0.1152 | -45.7816
-16 | -1.1281 | 0.02349 | -0.113 | -48.0247
-15.5 | -1.0951 | 0.02206 | -0.111 | -49.6419
-15 | -1.0652 | 0.0205 | -0.1085 | -51.961
-14.5 | -1.0334 | 0.01914 | -0.1061 | -53.9916
-14 | -0.9995 | 0.01793 | -0.1037 | -55.7446
-13.5 | -0.9618 | 0.01692 | -0.1017 | -56.844
-13 | -0.9259 | 0.0159 | -0.0993 | -58.2327
-12.5 | -0.886 | 0.01507 | -0.0973 | -58.7923
-12 | -0.8468 | 0.01421 | -0.0952 | -59.5918
-11.5 | -0.8124 | 0.01319 | -0.0924 | -61.5921
-11 | -0.7725 | 0.01243 | -0.0903 | -62.148
-10.5 | -0.7316 | 0.01175 | -0.0882 | -62.2638
-10 | -0.6894 | 0.01114 | -0.0862 | -61.8851
-9.5 | -0.6466 | 0.01055 | -0.0844 | -61.2891
-9 | -0.6035 | 0.01 | -0.0825 | -60.35
-8.5 | -0.5595 | 0.00952 | -0.0807 | -58.771
-8 | -0.5175 | 0.00902 | -0.0785 | -57.3725
-7.5 | -0.477 | 0.00854 | -0.0759 | -55.8548
-7 | -0.4366 | 0.00815 | -0.0732 | -53.5706
-6.5 | -0.3996 | 0.00791 | -0.0695 | -50.5183
-6 | -0.3505 | 0.00768 | -0.0683 | -45.638
-5.5 | -0.2993 | 0.00742 | -0.0676 | -40.3369
-5 | -0.2463 | 0.00717 | -0.0672 | -34.3515
-4.5 | -0.1911 | 0.00696 | -0.0672 | -27.4569
-4 | -0.1358 | 0.00673 | -0.0673 | -20.1783
-3.5 | -0.0795 | 0.00652 | -0.0676 | -12.1933
-3 | -0.0266 | 0.00615 | -0.0674 | -4.3252
-2.5 | 0.0234 | 0.0056 | -0.0667 | 4.1786
-2 | 0.0733 | 0.00496 | -0.0661 | 14.7782
-1.5 | 0.126 | 0.00437 | -0.066 | 28.833
-1 | 0.1755 | 0.00341 | -0.0655 | 51.4663
-0.5 | 0.2381 | 0.00336 | -0.0671 | 70.8631
0 | 0.3018 | 0.00335 | -0.0688 | 90.0896
0.5 | 0.3649 | 0.00335 | -0.0705 | 108.9254
1 | 0.4271 | 0.00339 | -0.072 | 125.9882
1.5 | 0.4899 | 0.00342 | -0.0735 | 143.2456
2 | 0.5518 | 0.0035 | -0.0749 | 157.6571
2.5 | 0.6087 | 0.00373 | -0.0753 | 163.1903
3 | 0.6215 | 0.0051 | -0.067 | 121.8627
3.5 | 0.6268 | 0.00584 | -0.0569 | 107.3288
4 | 0.6295 | 0.00686 | -0.0468 | 91.7638
4.5 | 0.6323 | 0.00819 | -0.0375 | 77.2039
5 | 0.6495 | 0.00936 | -0.0312 | 69.391
5.5 | 0.6664 | 0.01067 | -0.0251 | 62.4555
6 | 0.6884 | 0.01194 | -0.02 | 57.6549
6.5 | 0.72 | 0.01295 | -0.0166 | 55.5985
7 | 0.7612 | 0.01367 | -0.0147 | 55.684
7.5 | 0.8008 | 0.01449 | -0.0127 | 55.2657
8 | 0.8431 | 0.01523 | -0.0112 | 55.3578
8.5 | 0.8816 | 0.01615 | -0.0091 | 54.5882
9 | 0.9238 | 0.01694 | -0.0076 | 54.5336
9.5 | 0.9627 | 0.0179 | -0.0057 | 53.7821
10 | 1.0015 | 0.01891 | -0.0038 | 52.9614
10.5 | 1.0409 | 0.01993 | -0.0021 | 52.2278
11 | 1.0797 | 0.02101 | -0.0003 | 51.3898
11.5 | 1.118 | 0.02216 | 0.0015 | 50.4513
12 | 1.1524 | 0.02355 | 0.0036 | 48.9342
12.5 | 1.1894 | 0.02482 | 0.0054 | 47.921
13 | 1.225 | 0.02623 | 0.0072 | 46.7022
13.5 | 1.2617 | 0.02762 | 0.0089 | 45.6807
14.5 | 1.3262 | 0.03108 | 0.0129 | 42.6705
15 | 1.3547 | 0.03315 | 0.015 | 40.8658
15.5 | 1.3843 | 0.03523 | 0.0168 | 39.2932
16 | 1.4122 | 0.03747 | 0.0187 | 37.6888
16.5 | 1.4401 | 0.03982 | 0.0204 | 36.1652
17 | 1.468 | 0.04226 | 0.022 | 34.7373
17.5 | 1.4919 | 0.04508 | 0.0235 | 33.0945
18 | 1.5119 | 0.04836 | 0.025 | 31.2634
18.5 | 1.5317 | 0.05177 | 0.0263 | 29.5866
19 | 1.5459 | 0.05583 | 0.0274 | 27.6894
19.5 | 1.5565 | 0.06043 | 0.0281 | 25.7571
20 | 1.5638 | 0.06556 | 0.0284 | 23.853

## 103. Re 8M Mach 0.50 (1)
BIGFOIL.COM POLAR EXPORT
NACA66A319
NACA66A319 |  |  |  | Cl Max: | 1.403 | at alpha= | 20 | deg
JavaFoil+Calcfoil stall+Eppler ext transition |  |  |  | L/D Max: | 140.987 | at alpha= | 1.5 | deg
Re: | 8000000 |  |  | Cd Min: | 0.00379 | at alpha= | -1 | deg
Mach: | 0.5 |  |  | Cl=0 at alpha= | -2.4792 | deg
|  |  |  | @ Cl=0.1, Cd= | 0.0048014
|  |  |  | @ Cl=0.4, Cd= | 0.0038655
|  |  |  | @ Cl=0.6, Cd= | 0.0047476
alpha (deg) | Cl | Cd | Cm | Cl/Cd
-20 | -1.008 | 0.14371 | -0.007 | -7.012
-19.5 | -0.974 | 0.14236 | -0.007 | -6.84
-19 | -0.939 | 0.14487 | -0.008 | -6.48
-18.5 | -0.91 | 0.13931 | -0.008 | -6.531
-18 | -0.888 | 0.1362 | -0.01 | -6.518
-17.5 | -0.857 | 0.13007 | -0.01 | -6.591
-17 | -0.825 | 0.12687 | -0.011 | -6.506
-16.5 | -0.796 | 0.12179 | -0.011 | -6.536
-16 | -0.771 | 0.12033 | -0.013 | -6.411
-15.5 | -0.742 | 0.11439 | -0.013 | -6.489
-15 | -0.712 | 0.10713 | -0.014 | -6.65
-14.5 | -0.686 | 0.09939 | -0.015 | -6.897
-14 | -0.664 | 0.08713 | -0.017 | -7.617
-13.5 | -0.725 | 0.02857 | -0.027 | -25.362
-13 | -0.599 | 0.09398 | -0.016 | -6.369
-12.5 | -0.57 | 0.0856 | -0.017 | -6.663
-12 | -0.544 | 0.07778 | -0.018 | -6.989
-11.5 | -0.524 | 0.06546 | -0.023 | -8.007
-11 | -0.577 | 0.01785 | -0.036 | -32.31
-10.5 | -0.545 | 0.01647 | -0.038 | -33.086
-10 | -0.428 | 0.06654 | -0.019 | -6.432
-9.5 | -0.399 | 0.06391 | -0.019 | -6.247
-9 | -0.529 | 0.05311 | -0.026 | -9.965
-8.5 | -0.681 | 0.01328 | -0.044 | -51.238
-8 | -0.67 | 0.01214 | -0.046 | -55.185
-7.5 | -0.637 | 0.0113 | -0.048 | -56.368
-7 | -0.591 | 0.01065 | -0.049 | -55.482
-6.5 | -0.537 | 0.0101 | -0.051 | -53.157
-6 | -0.478 | 0.00961 | -0.053 | -49.746
-5.5 | -0.415 | 0.00916 | -0.054 | -45.306
-5 | -0.35 | 0.00881 | -0.056 | -39.718
-4.5 | -0.283 | 0.00845 | -0.058 | -33.441
-4 | -0.214 | 0.00814 | -0.059 | -26.256
-3.5 | -0.144 | 0.00787 | -0.061 | -18.301
-3 | -0.074 | 0.00727 | -0.062 | -10.121
-2.5 | -0.003 | 0.00511 | -0.064 | -0.518
-2 | 0.069 | 0.00495 | -0.066 | 14.018
-1.5 | 0.142 | 0.0046 | -0.068 | 30.944
-1 | 0.215 | 0.00379 | -0.07 | 56.723
-0.5 | 0.287 | 0.0038 | -0.071 | 75.733
0 | 0.358 | 0.00383 | -0.073 | 93.252
0.5 | 0.429 | 0.00389 | -0.074 | 110.353
1 | 0.501 | 0.00396 | -0.076 | 126.597
1.5 | 0.572 | 0.00406 | -0.078 | 140.987
2 | 0.64 | 0.00573 | -0.079 | 111.607
2.5 | 0.709 | 0.00644 | -0.08 | 110.1
3 | 0.779 | 0.0072 | -0.081 | 108.137
3.5 | 0.841 | 0.00799 | -0.083 | 105.17
4 | 0.904 | 0.01152 | -0.084 | 78.509
4.5 | 0.968 | 0.01207 | -0.086 | 80.269
5 | 1.03 | 0.01266 | -0.087 | 81.35
5.5 | 1.089 | 0.01331 | -0.088 | 81.845
6 | 1.145 | 0.01406 | -0.09 | 81.452
6.5 | 1.195 | 0.01475 | -0.091 | 81.026
7 | 1.239 | 0.01561 | -0.093 | 79.344
7.5 | 1.269 | 0.01652 | -0.094 | 76.832
8 | 1.278 | 0.01759 | -0.095 | 72.66
8.5 | 1.252 | 0.01874 | -0.097 | 66.781
9 | 1.124 | 0.02071 | -0.098 | 54.29
9.5 | 0.681 | 0.06195 | -0.054 | 10.99
10 | 0.847 | 0.02279 | -0.101 | 37.159
10.5 | 0.876 | 0.02527 | -0.101 | 34.65
11 | 0.761 | 0.07782 | -0.05 | 9.773
11.5 | 0.943 | 0.02609 | -0.104 | 36.157
12 | 0.974 | 0.02813 | -0.106 | 34.636
12.5 | 1.003 | 0.03096 | -0.106 | 32.398
13 | 0.882 | 0.09122 | -0.067 | 9.667
13.5 | 0.913 | 0.09623 | -0.071 | 9.487
14 | 1.07 | 0.04327 | -0.106 | 24.721
14.5 | 1.11 | 0.04372 | -0.109 | 25.387
15 | 1.125 | 0.05339 | -0.108 | 21.077
15.5 | 1.02 | 0.11084 | -0.073 | 9.206
16 | 1.097 | 0.0917 | -0.093 | 11.967
16.5 | 1.181 | 0.07167 | -0.106 | 16.479
17 | 1.102 | 0.12545 | -0.075 | 8.783
17.5 | 1.271 | 0.06244 | -0.112 | 20.363
18 | 1.294 | 0.0693 | -0.112 | 18.668
18.5 | 1.18 | 0.14057 | -0.076 | 8.397
19 | 1.23 | 0.13405 | -0.088 | 9.176
19.5 | 1.378 | 0.07552 | -0.115 | 18.242
20 | 1.403 | 0.08113 | -0.115 | 17.294

## 104. Re 8M Mach 0.50 (2)
BIGFOIL.COM POLAR EXPORT
NACA66A319
NACA66A319 |  |  |  | Cl Max: | 1.1715 | at alpha= | 13 | deg
XFOIL ncrit=9 |  |  |  | L/D Max: | 184.934 | at alpha= | 2.5 | deg
Re: | 8000000 |  |  | Cd Min: | 0.15698 | at alpha= | 18 | deg
Mach: | 0.5 |  |  | Cl=0 at alpha= | -3.0749 | deg
|  |  |  | @ Cl=0.1, Cd= | 0.0053536
|  |  |  | @ Cl=0.4, Cd= | 0.003558
|  |  |  | @ Cl=0.6, Cd= | 0.0036644
alpha (deg) | Cl | Cd | Cm | Cl/Cd
-16 | -0.3794 | 0.12356 | -0.1096 | -3.0706
-15.5 | -0.3937 | 0.11161 | -0.1169 | -3.5275
-15 | -0.425 | 0.09771 | -0.1254 | -4.3496
-14.5 | -0.4592 | 0.08361 | -0.1339 | -5.4922
-14 | -0.4832 | 0.07095 | -0.1426 | -6.8104
-13.5 | -0.5139 | 0.05906 | -0.1504 | -8.7013
-13 | -0.5448 | 0.04904 | -0.1551 | -11.1093
-12.5 | -0.5853 | 0.04 | -0.1563 | -14.6325
-12 | -0.6238 | 0.03259 | -0.1539 | -19.1408
-11.5 | -0.6482 | 0.02693 | -0.1491 | -24.0698
-11 | -0.6515 | 0.02283 | -0.1436 | -28.537
-10.5 | -0.6456 | 0.01956 | -0.1373 | -33.0061
-10 | -0.6266 | 0.01721 | -0.1313 | -36.4091
-9.5 | -0.5972 | 0.01548 | -0.1259 | -38.5788
-9 | -0.5613 | 0.01411 | -0.1211 | -39.7803
-8.5 | -0.5193 | 0.01302 | -0.1169 | -39.8848
-8 | -0.4745 | 0.01211 | -0.1132 | -39.1825
-7.5 | -0.4285 | 0.01128 | -0.1097 | -37.9876
-7 | -0.382 | 0.01048 | -0.1064 | -36.4504
-6.5 | -0.3321 | 0.00981 | -0.1037 | -33.8532
-6 | -0.282 | 0.00921 | -0.1011 | -30.6189
-5.5 | -0.2308 | 0.00868 | -0.0988 | -26.5899
-5 | -0.1823 | 0.00814 | -0.096 | -22.3956
-4.5 | -0.1339 | 0.00767 | -0.0933 | -17.4576
-4 | -0.0887 | 0.00728 | -0.0898 | -12.1841
-3.5 | -0.0471 | 0.00706 | -0.0854 | -6.6714
-3 | 0.0083 | 0.00681 | -0.0839 | 1.2188
-2.5 | 0.052 | 0.00623 | -0.0804 | 8.3467
-2 | 0.0944 | 0.00544 | -0.0769 | 17.3529
-1.5 | 0.1443 | 0.00467 | -0.0749 | 30.8994
-1 | 0.1962 | 0.00357 | -0.0735 | 54.958
-0.5 | 0.2687 | 0.00355 | -0.0754 | 75.6901
0 | 0.3418 | 0.00355 | -0.0774 | 96.2817
0.5 | 0.4142 | 0.00356 | -0.0793 | 116.3483
1 | 0.4846 | 0.0036 | -0.0808 | 134.6111
1.5 | 0.5564 | 0.00364 | -0.0824 | 152.8571
2 | 0.6278 | 0.00368 | -0.0839 | 170.5978
2.5 | 0.6972 | 0.00377 | -0.0849 | 184.9337
3 | 0.6995 | 0.00468 | -0.0724 | 149.4658
3.5 | 0.6632 | 0.0063 | -0.0533 | 105.2698
4 | 0.6366 | 0.00846 | -0.0378 | 75.2482
4.5 | 0.6309 | 0.01048 | -0.0267 | 60.2004
5 | 0.633 | 0.01252 | -0.0174 | 50.5591
5.5 | 0.6402 | 0.01464 | -0.0094 | 43.7295
6 | 0.6556 | 0.01664 | -0.0029 | 39.399
6.5 | 0.6917 | 0.01802 | 0.0008 | 38.3851
7 | 0.7366 | 0.01919 | 0.0032 | 38.3846
7.5 | 0.7848 | 0.02026 | 0.0053 | 38.7364
8 | 0.8294 | 0.02155 | 0.0079 | 38.4872
8.5 | 0.8767 | 0.02277 | 0.0103 | 38.5024
9 | 0.9215 | 0.0242 | 0.0129 | 38.0785
9.5 | 0.9662 | 0.02569 | 0.0157 | 37.61
10 | 1.0089 | 0.02735 | 0.0187 | 36.8885
10.5 | 1.052 | 0.02909 | 0.0217 | 36.1636
11 | 1.0902 | 0.03119 | 0.0252 | 34.9535
11.5 | 1.1257 | 0.03356 | 0.0289 | 33.5429
12 | 1.1532 | 0.03658 | 0.0329 | 31.5254
12.5 | 1.1701 | 0.04044 | 0.0372 | 28.9342
13 | 1.1715 | 0.04561 | 0.0416 | 25.6852
13.5 | 1.1609 | 0.05206 | 0.0452 | 22.2993
14 | 1.143 | 0.05969 | 0.0474 | 19.1489
14.5 | 1.1209 | 0.06856 | 0.0477 | 16.3492
15 | 1.0955 | 0.07875 | 0.0457 | 13.9111
15.5 | 1.0704 | 0.08982 | 0.0416 | 11.9172
16 | 1.0427 | 0.10213 | 0.0355 | 10.2095
16.5 | 1.0099 | 0.11587 | 0.0274 | 8.7158
17 | 0.9825 | 0.12971 | 0.0185 | 7.5746
17.5 | 0.9608 | 0.1432 | 0.0095 | 6.7095
18 | 0.94 | 0.15698 | 0.0004 | 5.988

## 105. Re 10M Mach 0.00 (1)
BIGFOIL.COM POLAR EXPORT
NACA66A319
NACA66A319 |  |  |  | Cl Max: | 1.542 | at alpha= | 14.5 | deg
JavaFoil+Calcfoil stall+Eppler ext transition |  |  |  | L/D Max: | 108.888 | at alpha= | 3.5 | deg
Re: | 10000000 |  |  | Cd Min: | 0.00362 | at alpha= | 0 | deg
Mach: | 0 |  |  | Cl=0 at alpha= | -2.4839 | deg
|  |  |  | @ Cl=0.1, Cd= | 0.0046368
|  |  |  | @ Cl=0.4, Cd= | 0.0040625
|  |  |  | @ Cl=0.6, Cd= | 0.0057512
alpha (deg) | Cl | Cd | Cm | Cl/Cd
-20 | -1.048 | 0.08258 | -0.007 | -12.685
-19.5 | -1.105 | 0.05214 | -0.009 | -21.194
-19 | -1.135 | 0.03912 | -0.011 | -29.025
-18.5 | -1.146 | 0.03463 | -0.012 | -33.105
-18 | -1.159 | 0.02896 | -0.013 | -40.039
-17.5 | -1.16 | 0.02767 | -0.014 | -41.919
-17 | -1.162 | 0.025 | -0.016 | -46.491
-16.5 | -1.16 | 0.02314 | -0.017 | -50.135
-16 | -1.155 | 0.02151 | -0.018 | -53.683
-15.5 | -1.147 | 0.01971 | -0.019 | -58.195
-15 | -1.135 | 0.01845 | -0.021 | -61.517
-14.5 | -1.12 | 0.01735 | -0.022 | -64.564
-14 | -1.102 | 0.01624 | -0.023 | -67.848
-13.5 | -1.081 | 0.01532 | -0.025 | -70.543
-13 | -1.057 | 0.01439 | -0.026 | -73.425
-12.5 | -1.029 | 0.01368 | -0.028 | -75.207
-12 | -0.999 | 0.01283 | -0.029 | -77.834
-11.5 | -0.964 | 0.01221 | -0.03 | -78.962
-11 | -0.927 | 0.01174 | -0.032 | -78.953
-10.5 | -0.887 | 0.01109 | -0.033 | -79.933
-10 | -0.844 | 0.01061 | -0.035 | -79.581
-9.5 | -0.799 | 0.0101 | -0.036 | -79.101
-9 | -0.751 | 0.00967 | -0.037 | -77.714
-8.5 | -0.702 | 0.00927 | -0.039 | -75.71
-8 | -0.65 | 0.00887 | -0.04 | -73.298
-7.5 | -0.597 | 0.00853 | -0.042 | -69.943
-7 | -0.542 | 0.00822 | -0.043 | -65.956
-6.5 | -0.486 | 0.00795 | -0.045 | -61.068
-6 | -0.428 | 0.00769 | -0.046 | -55.642
-5.5 | -0.369 | 0.00746 | -0.048 | -49.511
-5 | -0.31 | 0.0072 | -0.049 | -42.968
-4.5 | -0.249 | 0.007 | -0.05 | -35.575
-4 | -0.188 | 0.00678 | -0.052 | -27.736
-3.5 | -0.127 | 0.00662 | -0.053 | -19.123
-3 | -0.065 | 0.00543 | -0.055 | -11.936
-2.5 | -0.002 | 0.00508 | -0.057 | -0.456
-2 | 0.06 | 0.00484 | -0.058 | 12.508
-1.5 | 0.123 | 0.00452 | -0.059 | 27.291
-1 | 0.186 | 0.00427 | -0.061 | 43.551
-0.5 | 0.249 | 0.00403 | -0.062 | 61.812
0 | 0.312 | 0.00362 | -0.064 | 86.077
0.5 | 0.375 | 0.00365 | -0.065 | 102.574
1 | 0.435 | 0.00464 | -0.066 | 93.794
1.5 | 0.496 | 0.00501 | -0.067 | 99.102
2 | 0.558 | 0.0054 | -0.069 | 103.307
2.5 | 0.619 | 0.00591 | -0.07 | 104.582
3 | 0.68 | 0.00634 | -0.071 | 107.171
3.5 | 0.736 | 0.00676 | -0.072 | 108.888
4 | 0.795 | 0.00733 | -0.074 | 108.469
4.5 | 0.852 | 0.00943 | -0.075 | 90.282
5 | 0.909 | 0.00979 | -0.076 | 92.856
5.5 | 0.965 | 0.01018 | -0.077 | 94.856
6 | 1.021 | 0.01057 | -0.079 | 96.599
6.5 | 1.074 | 0.011 | -0.08 | 97.703
7 | 1.127 | 0.01144 | -0.081 | 98.547
7.5 | 1.177 | 0.0119 | -0.082 | 98.868
8 | 1.224 | 0.01238 | -0.083 | 98.916
8.5 | 1.269 | 0.01291 | -0.085 | 98.303
9 | 1.311 | 0.01338 | -0.086 | 97.936
9.5 | 1.35 | 0.01392 | -0.087 | 96.955
10 | 1.385 | 0.01453 | -0.088 | 95.337
10.5 | 1.418 | 0.01516 | -0.089 | 93.506
11 | 1.447 | 0.01575 | -0.09 | 91.882
11.5 | 1.472 | 0.01643 | -0.092 | 89.599
12 | 1.493 | 0.01722 | -0.093 | 86.734
12.5 | 1.511 | 0.01813 | -0.094 | 83.343
13 | 1.525 | 0.01896 | -0.095 | 80.398
13.5 | 1.534 | 0.01997 | -0.096 | 76.847
14 | 1.54 | 0.02093 | -0.097 | 73.578
14.5 | 1.542 | 0.02187 | -0.098 | 70.495
15 | 1.54 | 0.02286 | -0.099 | 67.38
15.5 | 1.535 | 0.02402 | -0.1 | 63.905
16 | 1.525 | 0.02535 | -0.101 | 60.162
16.5 | 1.507 | 0.02692 | -0.101 | 55.988
17 | 1.487 | 0.02832 | -0.102 | 52.498
17.5 | 1.463 | 0.02964 | -0.103 | 49.364
18 | 1.436 | 0.03181 | -0.104 | 45.131
18.5 | 1.406 | 0.03396 | -0.104 | 41.4
19 | 1.374 | 0.03624 | -0.105 | 37.925
19.5 | 1.343 | 0.03774 | -0.106 | 35.59

## 106. Re 10M Mach 0.00 (2)
BIGFOIL.COM POLAR EXPORT
NACA66A319
NACA66A319 |  |  |  | Cl Max: | 1.6219 | at alpha= | 20 | deg
XFOIL ncrit=9 |  |  |  | L/D Max: | 158.862 | at alpha= | 2 | deg
Re: | 10000000 |  |  | Cd Min: | 0.0475 | at alpha= | 20 | deg
Mach: | 0 |  |  | Cl=0 at alpha= | -2.6992 | deg
|  |  |  | @ Cl=0.1, Cd= | 0.0046574
|  |  |  | @ Cl=0.4, Cd= | 0.0031779
|  |  |  | @ Cl=0.6, Cd= | 0.0056488
alpha (deg) | Cl | Cd | Cm | Cl/Cd
-20 | -1.368 | 0.03011 | -0.1027 | -45.4334
-19.5 | -1.3464 | 0.02806 | -0.1016 | -47.9829
-19 | -1.3239 | 0.02617 | -0.1003 | -50.5885
-18.5 | -1.2993 | 0.02447 | -0.099 | -53.0977
-18 | -1.2747 | 0.02286 | -0.0974 | -55.7612
-17.5 | -1.248 | 0.02141 | -0.0959 | -58.2905
-17 | -1.2179 | 0.0202 | -0.0945 | -60.2921
-16.5 | -1.1866 | 0.01905 | -0.0931 | -62.2887
-16 | -1.1552 | 0.01801 | -0.0915 | -64.1421
-15.5 | -1.121 | 0.01707 | -0.0901 | -65.6708
-15 | -1.0878 | 0.01614 | -0.0885 | -67.3978
-14.5 | -1.0523 | 0.01533 | -0.0871 | -68.6432
-14 | -1.016 | 0.01455 | -0.0857 | -69.8282
-13.5 | -0.979 | 0.01383 | -0.0842 | -70.7881
-13 | -0.9403 | 0.01319 | -0.0829 | -71.2889
-12.5 | -0.9019 | 0.01253 | -0.0814 | -71.9792
-12 | -0.8646 | 0.01184 | -0.0797 | -73.0236
-11.5 | -0.8276 | 0.01118 | -0.0779 | -74.025
-11 | -0.7886 | 0.01062 | -0.0762 | -74.2561
-10.5 | -0.749 | 0.0101 | -0.0745 | -74.1584
-10 | -0.7082 | 0.00962 | -0.0729 | -73.6175
-9.5 | -0.6674 | 0.00918 | -0.0712 | -72.7015
-9 | -0.627 | 0.00877 | -0.0694 | -71.4937
-8.5 | -0.5872 | 0.00842 | -0.0672 | -69.7387
-8 | -0.552 | 0.00814 | -0.0639 | -67.8133
-7.5 | -0.5087 | 0.00786 | -0.0622 | -64.7201
-7 | -0.46 | 0.00761 | -0.0616 | -60.4468
-6.5 | -0.4092 | 0.00738 | -0.0614 | -55.4472
-6 | -0.3568 | 0.00716 | -0.0615 | -49.8324
-5.5 | -0.3037 | 0.00694 | -0.0616 | -43.7608
-5 | -0.2501 | 0.00671 | -0.0619 | -37.2727
-4.5 | -0.195 | 0.00653 | -0.0625 | -29.8622
-4 | -0.14 | 0.00633 | -0.063 | -22.1169
-3.5 | -0.0844 | 0.00614 | -0.0637 | -13.7459
-2.5 | 0.021 | 0.00542 | -0.064 | 3.8745
-2 | 0.0722 | 0.00493 | -0.0639 | 14.645
-1.5 | 0.1242 | 0.00442 | -0.0641 | 28.0995
-1 | 0.1771 | 0.00376 | -0.0645 | 47.1011
-0.5 | 0.2315 | 0.00313 | -0.0652 | 73.9617
0 | 0.2918 | 0.00312 | -0.0667 | 93.5256
0.5 | 0.352 | 0.00317 | -0.0682 | 111.041
1 | 0.413 | 0.00318 | -0.0698 | 129.8742
1.5 | 0.4729 | 0.00321 | -0.0713 | 147.3209
2 | 0.5306 | 0.00334 | -0.0723 | 158.8623
2.5 | 0.5605 | 0.0045 | -0.0679 | 124.5556
3 | 0.5901 | 0.00534 | -0.0634 | 110.5056
3.5 | 0.6103 | 0.00597 | -0.0567 | 102.2278
4 | 0.6173 | 0.00677 | -0.0477 | 91.1817
4.5 | 0.6329 | 0.00769 | -0.0408 | 82.3017
5.5 | 0.6751 | 0.00966 | -0.0301 | 69.8861
6 | 0.7043 | 0.01054 | -0.0263 | 66.8216
6.5 | 0.7409 | 0.01123 | -0.024 | 65.9751
7 | 0.7804 | 0.01186 | -0.0222 | 65.801
7.5 | 0.8205 | 0.01247 | -0.0206 | 65.7979
8 | 0.8609 | 0.0131 | -0.019 | 65.7176
8.5 | 0.8988 | 0.01384 | -0.0172 | 64.9422
9 | 0.9398 | 0.01448 | -0.0159 | 64.9033
9.5 | 0.977 | 0.01529 | -0.0142 | 63.898
10 | 1.0151 | 0.01609 | -0.0126 | 63.0889
10.5 | 1.0524 | 0.01694 | -0.011 | 62.1251
11 | 1.0906 | 0.01778 | -0.0096 | 61.3386
11.5 | 1.127 | 0.01874 | -0.0081 | 60.1387
12 | 1.1619 | 0.0198 | -0.0065 | 58.6818
12.5 | 1.1977 | 0.02083 | -0.005 | 57.4988
13 | 1.2327 | 0.02193 | -0.0036 | 56.2107
13.5 | 1.2689 | 0.02299 | -0.0024 | 55.1936
14 | 1.3006 | 0.02432 | -0.0008 | 53.4786
14.5 | 1.3338 | 0.02561 | 0.0006 | 52.0812
15 | 1.3639 | 0.0271 | 0.0022 | 50.3284
15.5 | 1.3952 | 0.02856 | 0.0035 | 48.8515
16 | 1.4231 | 0.03028 | 0.0051 | 46.998
16.5 | 1.4542 | 0.0318 | 0.0062 | 45.7296
17 | 1.4817 | 0.03364 | 0.0075 | 44.0458
17.5 | 1.5104 | 0.0354 | 0.0086 | 42.6667
18 | 1.5345 | 0.03756 | 0.0099 | 40.8546
18.5 | 1.561 | 0.03958 | 0.0108 | 39.4391
19 | 1.5795 | 0.0423 | 0.0122 | 37.3404
19.5 | 1.6027 | 0.04471 | 0.013 | 35.8466
20 | 1.6219 | 0.0475 | 0.0139 | 34.1453

## 107. Re 10M Mach 0.10 (1)
BIGFOIL.COM POLAR EXPORT
NACA66A319
NACA66A319 |  |  |  | Cl Max: | 1.526 | at alpha= | 14 | deg
JavaFoil+Calcfoil stall+Eppler ext transition |  |  |  | L/D Max: | 108.772 | at alpha= | 3.5 | deg
Re: | 10000000 |  |  | Cd Min: | 0.00363 | at alpha= | 0 | deg
Mach: | 0.1 |  |  | Cl=0 at alpha= | -2.4841 | deg
|  |  |  | @ Cl=0.1, Cd= | 0.0046119
|  |  |  | @ Cl=0.4, Cd= | 0.0040595
|  |  |  | @ Cl=0.6, Cd= | 0.0057426
alpha (deg) | Cl | Cd | Cm | Cl/Cd
-20 | -0.973 | 0.11123 | -0.007 | -8.748
-19.5 | -1.009 | 0.08957 | -0.008 | -11.267
-19 | -1.049 | 0.06487 | -0.01 | -16.17
-18.5 | -1.104 | 0.03884 | -0.012 | -28.42
-18 | -1.118 | 0.0337 | -0.013 | -33.17
-17.5 | -1.129 | 0.02947 | -0.014 | -38.304
-17 | -1.135 | 0.02656 | -0.016 | -42.722
-16.5 | -1.137 | 0.024 | -0.017 | -47.378
-16 | -1.135 | 0.02228 | -0.018 | -50.934
-15.5 | -1.131 | 0.0202 | -0.02 | -55.974
-15 | -1.122 | 0.01885 | -0.021 | -59.485
-14.5 | -1.109 | 0.01772 | -0.022 | -62.579
-14 | -1.093 | 0.01664 | -0.024 | -65.688
-13.5 | -1.074 | 0.01564 | -0.025 | -68.679
-13 | -1.051 | 0.01472 | -0.026 | -71.453
-12.5 | -1.026 | 0.01385 | -0.028 | -74.035
-12 | -0.996 | 0.01302 | -0.029 | -76.515
-11.5 | -0.963 | 0.01238 | -0.03 | -77.794
-11 | -0.927 | 0.01191 | -0.032 | -77.82
-10.5 | -0.887 | 0.01121 | -0.033 | -79.153
-10 | -0.845 | 0.01073 | -0.035 | -78.788
-9.5 | -0.8 | 0.0102 | -0.036 | -78.44
-9 | -0.753 | 0.00977 | -0.038 | -77.111
-8.5 | -0.704 | 0.00934 | -0.039 | -75.341
-8 | -0.652 | 0.00893 | -0.04 | -73.034
-7.5 | -0.599 | 0.00857 | -0.042 | -69.862
-7 | -0.544 | 0.00829 | -0.043 | -65.606
-6.5 | -0.487 | 0.008 | -0.045 | -60.954
-6 | -0.43 | 0.00773 | -0.046 | -55.606
-5.5 | -0.371 | 0.00747 | -0.048 | -49.599
-5 | -0.311 | 0.00724 | -0.049 | -42.95
-4.5 | -0.25 | 0.00701 | -0.051 | -35.712
-4 | -0.189 | 0.00684 | -0.052 | -27.613
-3.5 | -0.127 | 0.00662 | -0.054 | -19.187
-3 | -0.065 | 0.0055 | -0.055 | -11.842
-2.5 | -0.002 | 0.00505 | -0.057 | -0.462
-2 | 0.061 | 0.00481 | -0.058 | 12.641
-1.5 | 0.124 | 0.00449 | -0.06 | 27.586
-1 | 0.187 | 0.00424 | -0.061 | 44.119
-0.5 | 0.25 | 0.00404 | -0.063 | 61.889
0 | 0.313 | 0.00363 | -0.064 | 86.43
0.5 | 0.377 | 0.00368 | -0.065 | 102.245
1 | 0.437 | 0.00467 | -0.066 | 93.575
1.5 | 0.499 | 0.00502 | -0.068 | 99.282
2 | 0.56 | 0.00542 | -0.069 | 103.442
2.5 | 0.622 | 0.00592 | -0.07 | 104.921
3 | 0.683 | 0.00639 | -0.071 | 106.846
3.5 | 0.74 | 0.0068 | -0.073 | 108.772
4 | 0.798 | 0.00739 | -0.074 | 107.992
4.5 | 0.856 | 0.00949 | -0.075 | 90.147
5 | 0.913 | 0.00985 | -0.076 | 92.692
5.5 | 0.97 | 0.01023 | -0.078 | 94.794
6 | 1.025 | 0.01066 | -0.079 | 96.181
6.5 | 1.079 | 0.01109 | -0.08 | 97.243
7 | 1.131 | 0.01154 | -0.081 | 98.034
7.5 | 1.181 | 0.01202 | -0.083 | 98.3
8 | 1.228 | 0.01247 | -0.084 | 98.481
8.5 | 1.273 | 0.01302 | -0.085 | 97.764
9 | 1.314 | 0.01351 | -0.086 | 97.303
9.5 | 1.353 | 0.01409 | -0.087 | 95.983
10 | 1.387 | 0.01468 | -0.089 | 94.491
10.5 | 1.419 | 0.01533 | -0.09 | 92.543
11 | 1.447 | 0.01596 | -0.091 | 90.65
11.5 | 1.47 | 0.01676 | -0.092 | 87.726
12 | 1.49 | 0.01748 | -0.093 | 85.229
12.5 | 1.505 | 0.0184 | -0.094 | 81.791
13 | 1.516 | 0.01925 | -0.095 | 78.791
13.5 | 1.523 | 0.02022 | -0.096 | 75.342
14 | 1.526 | 0.02127 | -0.097 | 71.742
14.5 | 1.525 | 0.02237 | -0.098 | 68.15
15 | 1.52 | 0.0233 | -0.099 | 65.211
15.5 | 1.51 | 0.02472 | -0.1 | 61.102
16 | 1.496 | 0.0262 | -0.101 | 57.075
16.5 | 1.474 | 0.02759 | -0.102 | 53.418
17 | 1.448 | 0.0291 | -0.103 | 49.767
17.5 | 1.419 | 0.03102 | -0.103 | 45.735
18 | 1.387 | 0.0329 | -0.104 | 42.145
18.5 | 1.352 | 0.03534 | -0.105 | 38.248
19 | 1.316 | 0.03732 | -0.105 | 35.262

## 108. Re 10M Mach 0.10 (2)
BIGFOIL.COM POLAR EXPORT
NACA66A319
NACA66A319 |  |  |  | Cl Max: | 1.6183 | at alpha= | 20 | deg
XFOIL ncrit=9 |  |  |  | L/D Max: | 159.85 | at alpha= | 2 | deg
Re: | 10000000 |  |  | Cd Min: | 0.04962 | at alpha= | 20 | deg
Mach: | 0.1 |  |  | Cl=0 at alpha= | -2.7095 | deg
|  |  |  | @ Cl=0.1, Cd= | 0.0046757
|  |  |  | @ Cl=0.4, Cd= | 0.0031875
|  |  |  | @ Cl=0.6, Cd= | 0.0056335
alpha (deg) | Cl | Cd | Cm | Cl/Cd
-20 | -1.3683 | 0.0314 | -0.1062 | -43.5764
-19.5 | -1.3399 | 0.02966 | -0.1056 | -45.1753
-19 | -1.3188 | 0.02755 | -0.1042 | -47.8693
-18.5 | -1.2984 | 0.0255 | -0.1026 | -50.9176
-18 | -1.2754 | 0.0237 | -0.1008 | -53.8143
-17.5 | -1.2473 | 0.02222 | -0.0993 | -56.1341
-17 | -1.2189 | 0.02086 | -0.0976 | -58.4324
-16.5 | -1.1884 | 0.01961 | -0.096 | -60.6017
-16 | -1.1555 | 0.01855 | -0.0945 | -62.2911
-15.5 | -1.1229 | 0.01751 | -0.0929 | -64.1291
-15 | -1.0885 | 0.01657 | -0.0912 | -65.691
-14.5 | -1.0537 | 0.01568 | -0.0896 | -67.2003
-14 | -1.0178 | 0.01484 | -0.088 | -68.5849
-13.5 | -0.9797 | 0.01413 | -0.0865 | -69.3347
-12.5 | -0.9028 | 0.01275 | -0.0835 | -70.8078
-12 | -0.8633 | 0.01212 | -0.082 | -71.2294
-11.5 | -0.827 | 0.01139 | -0.0799 | -72.6076
-11 | -0.7881 | 0.0108 | -0.0781 | -72.9722
-10.5 | -0.7484 | 0.01025 | -0.0764 | -73.0146
-10 | -0.7074 | 0.00975 | -0.0747 | -72.5538
-9.5 | -0.6662 | 0.00929 | -0.073 | -71.7115
-9 | -0.6252 | 0.00887 | -0.0712 | -70.4848
-8.5 | -0.5845 | 0.0085 | -0.0691 | -68.7647
-8 | -0.5468 | 0.00817 | -0.0663 | -66.9278
-7.5 | -0.5087 | 0.0079 | -0.0634 | -64.3924
-7 | -0.4604 | 0.00765 | -0.0626 | -60.183
-6.5 | -0.4098 | 0.00741 | -0.0623 | -55.3036
-5.5 | -0.3041 | 0.00696 | -0.0624 | -43.6925
-5 | -0.2504 | 0.00673 | -0.0626 | -37.2065
-4.5 | -0.1952 | 0.00655 | -0.0631 | -29.8015
-4 | -0.1399 | 0.00634 | -0.0636 | -22.0662
-3.5 | -0.0841 | 0.00616 | -0.0642 | -13.6526
-3 | -0.0301 | 0.00587 | -0.0645 | -5.1278
-2.5 | 0.0217 | 0.00543 | -0.0644 | 3.9963
-2 | 0.073 | 0.00494 | -0.0644 | 14.7773
-1.5 | 0.1251 | 0.00443 | -0.0645 | 28.2393
-1 | 0.178 | 0.00375 | -0.0649 | 47.4667
-0.5 | 0.2329 | 0.00313 | -0.0655 | 74.4089
0 | 0.2936 | 0.00313 | -0.0671 | 93.8019
0.5 | 0.3541 | 0.00318 | -0.0686 | 111.3522
1 | 0.4156 | 0.00319 | -0.0702 | 130.2821
1.5 | 0.4759 | 0.00321 | -0.0717 | 148.2555
2 | 0.5339 | 0.00334 | -0.0727 | 159.8503
2.5 | 0.5645 | 0.00447 | -0.0684 | 126.2864
3 | 0.5921 | 0.00535 | -0.0634 | 110.6729
3.5 | 0.6091 | 0.00596 | -0.056 | 102.198
4 | 0.6163 | 0.00683 | -0.047 | 90.2343
4.5 | 0.632 | 0.00776 | -0.0402 | 81.4433
5 | 0.6491 | 0.00882 | -0.0339 | 73.5941
5.5 | 0.6734 | 0.0098 | -0.0292 | 68.7143
6 | 0.7016 | 0.01073 | -0.0253 | 65.3868
6.5 | 0.74 | 0.01139 | -0.0232 | 64.9693
7 | 0.7784 | 0.01206 | -0.0211 | 64.5439
7.5 | 0.8201 | 0.01265 | -0.0197 | 64.83
8 | 0.8588 | 0.01336 | -0.0179 | 64.2814
8.5 | 0.8988 | 0.01405 | -0.0163 | 63.9715
9 | 0.9385 | 0.01478 | -0.0148 | 63.498
9.5 | 0.9771 | 0.01556 | -0.0131 | 62.7956
10 | 1.0151 | 0.0164 | -0.0115 | 61.8963
10.5 | 1.053 | 0.01725 | -0.0099 | 61.0435
11 | 1.0918 | 0.0181 | -0.0085 | 60.3204
11.5 | 1.1272 | 0.01915 | -0.0068 | 58.8616
12 | 1.1633 | 0.02019 | -0.0052 | 57.6176
12.5 | 1.1979 | 0.02133 | -0.0035 | 56.1603
13 | 1.2351 | 0.02236 | -0.0022 | 55.237
13.5 | 1.2691 | 0.02359 | -0.0007 | 53.7982
14 | 1.3028 | 0.02486 | 0.0008 | 52.4055
14.5 | 1.3341 | 0.02632 | 0.0024 | 50.6877
15 | 1.3658 | 0.02778 | 0.0039 | 49.1649
15.5 | 1.3955 | 0.0294 | 0.0055 | 47.466
16 | 1.426 | 0.03102 | 0.0069 | 45.9703
16.5 | 1.4561 | 0.03269 | 0.0082 | 44.5427
17 | 1.4843 | 0.03456 | 0.0095 | 42.9485
17.5 | 1.5116 | 0.0365 | 0.0107 | 41.4137
18 | 1.5368 | 0.03867 | 0.012 | 39.7414
18.5 | 1.56 | 0.04108 | 0.0133 | 37.9747
19 | 1.5812 | 0.04367 | 0.0145 | 36.2079
19.5 | 1.6012 | 0.04648 | 0.0155 | 34.4492
20 | 1.6183 | 0.04962 | 0.0164 | 32.6139

## 109. Re 10M Mach 0.25 (1)
BIGFOIL.COM POLAR EXPORT
NACA66A319
NACA66A319 |  |  |  | Cl Max: | 1.451 | at alpha= | 12 | deg
JavaFoil+Calcfoil stall+Eppler ext transition |  |  |  | L/D Max: | 107.66 | at alpha= | 3.5 | deg
Re: | 10000000 |  |  | Cd Min: | 0.00365 | at alpha= | -0.5 | deg
Mach: | 0.25 |  |  | Cl=0 at alpha= | -2.4844 | deg
|  |  |  | @ Cl=0.1, Cd= | 0.0047303
|  |  |  | @ Cl=0.4, Cd= | 0.0039252
|  |  |  | @ Cl=0.6, Cd= | 0.0057783
alpha (deg) | Cl | Cd | Cm | Cl/Cd
-19 | -0.667 | 0.14781 | -0.006 | -4.514
-18.5 | -0.703 | 0.1408 | -0.007 | -4.995
-18 | -0.738 | 0.13257 | -0.008 | -5.567
-17.5 | -0.77 | 0.12319 | -0.009 | -6.252
-17 | -0.813 | 0.09995 | -0.012 | -8.132
-16.5 | -0.905 | 0.04784 | -0.016 | -18.907
-16 | -0.963 | 0.02969 | -0.018 | -32.43
-15.5 | -0.985 | 0.02594 | -0.02 | -37.991
-15 | -1 | 0.02362 | -0.021 | -42.339
-14.5 | -1.012 | 0.02059 | -0.023 | -49.175
-14 | -1.015 | 0.01903 | -0.024 | -53.339
-13.5 | -1.012 | 0.01777 | -0.025 | -56.926
-13 | -1.004 | 0.01635 | -0.027 | -61.415
-12.5 | -0.991 | 0.01529 | -0.028 | -64.79
-12 | -0.972 | 0.01428 | -0.03 | -68.081
-11.5 | -0.948 | 0.01349 | -0.031 | -70.249
-11 | -0.92 | 0.01261 | -0.033 | -72.927
-10.5 | -0.886 | 0.01206 | -0.034 | -73.431
-10 | -0.848 | 0.01134 | -0.036 | -74.768
-9.5 | -0.807 | 0.01079 | -0.037 | -74.726
-9 | -0.762 | 0.01026 | -0.039 | -74.227
-8.5 | -0.714 | 0.00976 | -0.04 | -73.132
-8 | -0.663 | 0.00933 | -0.041 | -71.101
-7.5 | -0.61 | 0.00895 | -0.043 | -68.215
-7 | -0.555 | 0.00858 | -0.044 | -64.702
-6.5 | -0.498 | 0.00828 | -0.046 | -60.159
-6 | -0.439 | 0.00799 | -0.047 | -55.027
-5.5 | -0.38 | 0.00769 | -0.049 | -49.339
-5 | -0.318 | 0.00745 | -0.05 | -42.736
-4.5 | -0.256 | 0.00718 | -0.052 | -35.731
-4 | -0.194 | 0.00699 | -0.053 | -27.704
-3.5 | -0.13 | 0.00677 | -0.055 | -19.255
-3 | -0.067 | 0.00656 | -0.057 | -10.14
-2.5 | -0.002 | 0.00526 | -0.058 | -0.456
-2 | 0.062 | 0.00497 | -0.06 | 12.58
-1.5 | 0.127 | 0.00456 | -0.061 | 27.902
-1 | 0.192 | 0.00429 | -0.063 | 44.804
-0.5 | 0.257 | 0.00365 | -0.064 | 70.535
0 | 0.322 | 0.00365 | -0.066 | 88.164
0.5 | 0.387 | 0.00371 | -0.067 | 104.251
1 | 0.448 | 0.00472 | -0.068 | 94.893
1.5 | 0.512 | 0.00513 | -0.069 | 99.636
2 | 0.575 | 0.00556 | -0.071 | 103.409
2.5 | 0.638 | 0.00611 | -0.072 | 104.454
3 | 0.701 | 0.00657 | -0.073 | 106.719
3.5 | 0.758 | 0.00704 | -0.075 | 107.66
4 | 0.819 | 0.00766 | -0.076 | 106.944
4.5 | 0.877 | 0.00985 | -0.077 | 89.04
5 | 0.936 | 0.01025 | -0.078 | 91.323
5.5 | 0.993 | 0.01069 | -0.08 | 92.929
6 | 1.049 | 0.01112 | -0.081 | 94.379
6.5 | 1.103 | 0.0116 | -0.082 | 95.106
7 | 1.156 | 0.01211 | -0.084 | 95.418
7.5 | 1.205 | 0.01261 | -0.085 | 95.579
8 | 1.25 | 0.01312 | -0.086 | 95.276
8.5 | 1.292 | 0.01371 | -0.087 | 94.267
9 | 1.33 | 0.0143 | -0.088 | 93.051
9.5 | 1.364 | 0.01496 | -0.09 | 91.177
10 | 1.392 | 0.01562 | -0.091 | 89.168
10.5 | 1.416 | 0.01635 | -0.092 | 86.608
11 | 1.434 | 0.01712 | -0.093 | 83.744
11.5 | 1.446 | 0.01806 | -0.094 | 80.057
12 | 1.451 | 0.01915 | -0.095 | 75.784
12.5 | 1.45 | 0.02007 | -0.097 | 72.25
13 | 1.441 | 0.02123 | -0.098 | 67.88
13.5 | 1.426 | 0.02243 | -0.099 | 63.569
14 | 1.404 | 0.02382 | -0.1 | 58.919
14.5 | 1.375 | 0.02509 | -0.101 | 54.788
15 | 1.339 | 0.0268 | -0.101 | 49.944
15.5 | 1.296 | 0.02852 | -0.102 | 45.441
16 | 1.243 | 0.03125 | -0.103 | 39.772
16.5 | 1.176 | 0.0344 | -0.103 | 34.191
17 | 1.101 | 0.0392 | -0.103 | 28.099

## 110. Re 10M Mach 0.25 (2)
BIGFOIL.COM POLAR EXPORT
NACA66A319
NACA66A319 |  |  |  | Cl Max: | 1.5999 | at alpha= | 20 | deg
XFOIL ncrit=9 |  |  |  | L/D Max: | 164.896 | at alpha= | 2 | deg
Re: | 10000000 |  |  | Cd Min: | 0.06191 | at alpha= | 20 | deg
Mach: | 0.25 |  |  | Cl=0 at alpha= | -2.7519 | deg
|  |  |  | @ Cl=0.1, Cd= | 0.0047297
|  |  |  | @ Cl=0.4, Cd= | 0.0032154
|  |  |  | @ Cl=0.6, Cd= | 0.0051467
alpha (deg) | Cl | Cd | Cm | Cl/Cd
-20 | -1.3117 | 0.04387 | -0.1251 | -29.8997
-19.5 | -1.2985 | 0.04 | -0.1247 | -32.4625
-19 | -1.2727 | 0.03734 | -0.124 | -34.0841
-18.5 | -1.2556 | 0.03418 | -0.1227 | -36.7349
-18 | -1.2464 | 0.03078 | -0.1206 | -40.4938
-17.5 | -1.2321 | 0.02788 | -0.1182 | -44.193
-17 | -1.2126 | 0.02549 | -0.1157 | -47.5716
-16.5 | -1.1856 | 0.0236 | -0.1133 | -50.2373
-16 | -1.1559 | 0.02197 | -0.111 | -52.6127
-15.5 | -1.1235 | 0.02053 | -0.1088 | -54.7248
-15 | -1.0916 | 0.01916 | -0.1063 | -56.9729
-14.5 | -1.0562 | 0.01798 | -0.104 | -58.743
-14 | -1.0221 | 0.01682 | -0.1015 | -60.7669
-13.5 | -0.9839 | 0.0159 | -0.0994 | -61.8805
-13 | -0.9456 | 0.01497 | -0.0972 | -63.1663
-12.5 | -0.9062 | 0.01412 | -0.0951 | -64.1785
-12 | -0.8652 | 0.01337 | -0.0931 | -64.712
-11.5 | -0.8251 | 0.01262 | -0.0909 | -65.3803
-11 | -0.7861 | 0.01186 | -0.0886 | -66.2816
-10.5 | -0.7459 | 0.01114 | -0.0863 | -66.9569
-10 | -0.7036 | 0.01052 | -0.0843 | -66.8821
-9.5 | -0.6608 | 0.00997 | -0.0824 | -66.2788
-9 | -0.6176 | 0.00946 | -0.0804 | -65.2854
-8.5 | -0.5741 | 0.00901 | -0.0784 | -63.7181
-8 | -0.5307 | 0.0086 | -0.0764 | -61.7093
-7.5 | -0.4905 | 0.00817 | -0.0736 | -60.0367
-7 | -0.4544 | 0.00783 | -0.0699 | -58.0332
-6.5 | -0.4096 | 0.00758 | -0.0677 | -54.0369
-6 | -0.3582 | 0.00733 | -0.067 | -48.8677
-5.5 | -0.3046 | 0.0071 | -0.0667 | -42.9014
-5 | -0.2508 | 0.00685 | -0.0664 | -36.6131
-4.5 | -0.1951 | 0.00665 | -0.0665 | -29.3383
-4 | -0.1387 | 0.00645 | -0.0668 | -21.5039
-3.5 | -0.0818 | 0.00626 | -0.0673 | -13.0671
-3 | -0.0257 | 0.00602 | -0.0676 | -4.2691
-2.5 | 0.0261 | 0.00556 | -0.0671 | 4.6942
-2 | 0.0771 | 0.00501 | -0.0667 | 15.3892
-1 | 0.1833 | 0.00371 | -0.0668 | 49.407
-0.5 | 0.2406 | 0.00316 | -0.0676 | 76.1392
0 | 0.3033 | 0.00316 | -0.0692 | 95.981
0.5 | 0.3659 | 0.00321 | -0.0707 | 113.9875
1 | 0.4295 | 0.00322 | -0.0725 | 133.3851
1.5 | 0.492 | 0.00324 | -0.074 | 151.8519
2 | 0.5524 | 0.00335 | -0.0751 | 164.8955
2.5 | 0.5853 | 0.00436 | -0.0708 | 134.2431
3 | 0.6038 | 0.00535 | -0.0636 | 112.8598
3.5 | 0.6074 | 0.00607 | -0.0531 | 100.0659
4 | 0.6151 | 0.00709 | -0.0442 | 86.756
5 | 0.6451 | 0.00939 | -0.0304 | 68.7007
5.5 | 0.6662 | 0.01056 | -0.0249 | 63.0871
6 | 0.6924 | 0.01167 | -0.0205 | 59.3316
6.5 | 0.7316 | 0.01241 | -0.0182 | 58.9525
7 | 0.7718 | 0.01314 | -0.0162 | 58.7367
7.5 | 0.8146 | 0.01381 | -0.0146 | 58.9862
8 | 0.8543 | 0.01464 | -0.0126 | 58.3538
8.5 | 0.8967 | 0.01539 | -0.011 | 58.2651
9 | 0.9364 | 0.01629 | -0.0091 | 57.4831
9.5 | 0.9769 | 0.01716 | -0.0074 | 56.9289
10 | 1.0156 | 0.01815 | -0.0055 | 55.9559
10.5 | 1.0563 | 0.01908 | -0.0038 | 55.3616
11 | 1.0932 | 0.02022 | -0.0018 | 54.0653
11.5 | 1.1316 | 0.02133 | 0.0001 | 53.052
12 | 1.1687 | 0.02256 | 0.0019 | 51.8041
12.5 | 1.2061 | 0.02382 | 0.0037 | 50.6339
13 | 1.2426 | 0.02514 | 0.0056 | 49.4272
13.5 | 1.2774 | 0.0266 | 0.0075 | 48.0226
14 | 1.3097 | 0.02827 | 0.0096 | 46.3283
14.5 | 1.3418 | 0.03001 | 0.0116 | 44.7118
15 | 1.374 | 0.0318 | 0.0135 | 43.2075
15.5 | 1.4062 | 0.03365 | 0.0153 | 41.789
16 | 1.4351 | 0.0358 | 0.0172 | 40.0866
16.5 | 1.4653 | 0.03791 | 0.0189 | 38.6521
17 | 1.4907 | 0.04046 | 0.0208 | 36.8438
17.5 | 1.5178 | 0.04299 | 0.0223 | 35.3059
18 | 1.5384 | 0.04608 | 0.024 | 33.3854
18.5 | 1.5565 | 0.04955 | 0.0256 | 31.4127
19 | 1.5694 | 0.05364 | 0.0269 | 29.258
19.5 | 1.5896 | 0.05722 | 0.0277 | 27.7805
20 | 1.5999 | 0.06191 | 0.0284 | 25.8424

## 111. Re 10M Mach 0.50 (1)
BIGFOIL.COM POLAR EXPORT
NACA66A319
NACA66A319 |  |  |  | Cl Max: | 1.317 | at alpha= | 18 | deg
JavaFoil+Calcfoil stall+Eppler ext transition |  |  |  | L/D Max: | 112.719 | at alpha= | 0.5 | deg
Re: | 10000000 |  |  | Cd Min: | 0.00373 | at alpha= | -0.5 | deg
Mach: | 0.5 |  |  | Cl=0 at alpha= | -2.4792 | deg
|  |  |  | @ Cl=0.1, Cd= | 0.0046531
|  |  |  | @ Cl=0.4, Cd= | 0.0037855
|  |  |  | @ Cl=0.6, Cd= | 0.0059113
alpha (deg) | Cl | Cd | Cm | Cl/Cd
-20 | -1.015 | 0.13499 | -0.007 | -7.519
-19.5 | -0.982 | 0.13319 | -0.008 | -7.371
-19 | -0.941 | 0.14027 | -0.008 | -6.707
-18.5 | -0.91 | 0.13606 | -0.008 | -6.688
-18 | -0.89 | 0.13193 | -0.01 | -6.744
-17.5 | -0.86 | 0.12585 | -0.011 | -6.834
-17 | -0.827 | 0.12328 | -0.011 | -6.707
-16.5 | -0.796 | 0.11981 | -0.011 | -6.648
-16 | -0.772 | 0.11956 | -0.013 | -6.457
-15.5 | -0.745 | 0.10984 | -0.014 | -6.783
-15 | -0.714 | 0.10512 | -0.014 | -6.794
-14.5 | -0.69 | 0.09482 | -0.016 | -7.274
-14 | -0.755 | 0.03051 | -0.026 | -24.756
-13.5 | -0.736 | 0.02376 | -0.028 | -30.975
-13 | -0.599 | 0.0931 | -0.016 | -6.43
-12.5 | -0.571 | 0.08452 | -0.017 | -6.757
-12 | -0.547 | 0.07458 | -0.02 | -7.334
-11.5 | -0.605 | 0.02048 | -0.034 | -29.526
-11 | -0.578 | 0.01715 | -0.036 | -33.688
-10.5 | -0.546 | 0.01579 | -0.038 | -34.566
-10 | -0.428 | 0.06567 | -0.019 | -6.519
-9.5 | -0.399 | 0.06229 | -0.019 | -6.412
-9 | -0.624 | 0.0147 | -0.042 | -42.46
-8.5 | -0.682 | 0.0127 | -0.044 | -53.683
-8 | -0.671 | 0.01162 | -0.046 | -57.738
-7.5 | -0.638 | 0.01084 | -0.048 | -58.808
-7 | -0.591 | 0.01018 | -0.049 | -58.092
-6.5 | -0.538 | 0.00969 | -0.051 | -55.456
-6 | -0.478 | 0.00921 | -0.053 | -51.955
-5.5 | -0.416 | 0.00878 | -0.054 | -47.355
-5 | -0.35 | 0.00844 | -0.056 | -41.52
-4.5 | -0.283 | 0.00811 | -0.058 | -34.868
-4 | -0.214 | 0.0078 | -0.059 | -27.424
-3.5 | -0.144 | 0.00754 | -0.061 | -19.12
-3 | -0.074 | 0.00726 | -0.063 | -10.145
-2.5 | -0.003 | 0.00534 | -0.065 | -0.497
-2 | 0.069 | 0.00484 | -0.066 | 14.328
-1.5 | 0.142 | 0.0044 | -0.068 | 32.251
-1 | 0.215 | 0.00456 | -0.07 | 47.162
-0.5 | 0.287 | 0.00373 | -0.071 | 77.088
0 | 0.358 | 0.00375 | -0.073 | 95.285
0.5 | 0.429 | 0.00381 | -0.075 | 112.719
1 | 0.498 | 0.00514 | -0.076 | 96.998
1.5 | 0.569 | 0.00565 | -0.077 | 100.594
2 | 0.639 | 0.00624 | -0.079 | 102.46
2.5 | 0.709 | 0.00695 | -0.08 | 102.047
3 | 0.779 | 0.00753 | -0.081 | 103.486
3.5 | 0.841 | 0.00826 | -0.083 | 101.788
4 | 0.905 | 0.01109 | -0.084 | 81.61
4.5 | 0.97 | 0.01163 | -0.086 | 83.339
5 | 1.031 | 0.01219 | -0.087 | 84.633
5.5 | 1.09 | 0.01284 | -0.088 | 84.933
6 | 1.146 | 0.01351 | -0.09 | 84.821
6.5 | 1.196 | 0.01421 | -0.091 | 84.153
7 | 1.24 | 0.015 | -0.093 | 82.69
7.5 | 1.27 | 0.01591 | -0.094 | 79.844
8 | 1.28 | 0.01689 | -0.096 | 75.745
8.5 | 1.253 | 0.01803 | -0.097 | 69.51
9 | 1.125 | 0.01994 | -0.098 | 56.43
9.5 | 0.679 | 0.06268 | -0.051 | 10.834
10 | 0.847 | 0.02195 | -0.101 | 38.601
10.5 | 0.878 | 0.0243 | -0.102 | 36.124
11 | 0.761 | 0.07787 | -0.051 | 9.773
11.5 | 0.944 | 0.02499 | -0.105 | 37.783
12 | 0.975 | 0.02696 | -0.106 | 36.184
12.5 | 1.005 | 0.02954 | -0.107 | 34.021
13 | 1.019 | 0.037 | -0.105 | 27.539
13.5 | 0.926 | 0.08843 | -0.078 | 10.472
14 | 1.093 | 0.03532 | -0.109 | 30.956
14.5 | 1.12 | 0.03958 | -0.11 | 28.286
15 | 1.137 | 0.04733 | -0.109 | 24.026
15.5 | 1.175 | 0.04328 | -0.111 | 27.145
16 | 1.199 | 0.04928 | -0.112 | 24.321
16.5 | 1.222 | 0.05579 | -0.112 | 21.901
17 | 1.192 | 0.07592 | -0.103 | 15.695
17.5 | 1.293 | 0.05214 | -0.115 | 24.799
18 | 1.317 | 0.05819 | -0.115 | 22.63
18.5 | 1.186 | 0.15324 | -0.079 | 7.737
19 | 1.22 | 0.15509 | -0.084 | 7.867
19.5 | 1.253 | 0.158 | -0.087 | 7.929
20 | 1.288 | 0.15924 | -0.091 | 8.09

## 112. Re 10M Mach 0.50 (2)
BIGFOIL.COM POLAR EXPORT
NACA66A319
NACA66A319 |  |  |  | Cl Max: | 1.1946 | at alpha= | 13 | deg
XFOIL ncrit=9 |  |  |  | L/D Max: | 182.075 | at alpha= | 2 | deg
Re: | 10000000 |  |  | Cd Min: | 0.19986 | at alpha= | -20 | deg
Mach: | 0.5 |  |  | Cl=0 at alpha= | -3.0234 | deg
|  |  |  | @ Cl=0.1, Cd= | 0.0054009
|  |  |  | @ Cl=0.4, Cd= | 0.0033641
|  |  |  | @ Cl=0.6, Cd= | 0.0034337
alpha (deg) | Cl | Cd | Cm | Cl/Cd
-20 | -0.4277 | 0.19986 | -0.0652 | -2.14
-19.5 | -0.4101 | 0.19225 | -0.07 | -2.1332
-19 | -0.4026 | 0.18231 | -0.0755 | -2.2083
-18 | -0.3771 | 0.16534 | -0.0856 | -2.2808
-17.5 | -0.3774 | 0.15429 | -0.0917 | -2.446
-17 | -0.3829 | 0.14275 | -0.0983 | -2.6823
-16.5 | -0.4032 | 0.12901 | -0.1064 | -3.1253
-15.5 | -0.4312 | 0.10553 | -0.121 | -4.086
-15 | -0.4592 | 0.09251 | -0.129 | -4.9638
-14.5 | -0.4824 | 0.07984 | -0.1372 | -6.0421
-14 | -0.5059 | 0.0677 | -0.1455 | -7.4727
-13.5 | -0.5342 | 0.05659 | -0.1524 | -9.4398
-13 | -0.5652 | 0.04701 | -0.1563 | -12.023
-12.5 | -0.6017 | 0.03864 | -0.1567 | -15.5719
-12 | -0.6389 | 0.03148 | -0.1539 | -20.2954
-11.5 | -0.6704 | 0.02554 | -0.1485 | -26.249
-11 | -0.6799 | 0.0213 | -0.142 | -31.9202
-10.5 | -0.6731 | 0.01828 | -0.1353 | -36.8217
-10 | -0.6529 | 0.0161 | -0.1291 | -40.5528
-9.5 | -0.6212 | 0.01453 | -0.1237 | -42.7529
-9 | -0.5824 | 0.01331 | -0.1189 | -43.7566
-8.5 | -0.5372 | 0.01233 | -0.115 | -43.5685
-8 | -0.4906 | 0.01145 | -0.1114 | -42.8472
-7.5 | -0.4423 | 0.01066 | -0.1081 | -41.4916
-7 | -0.393 | 0.00996 | -0.1051 | -39.4578
-6.5 | -0.3437 | 0.0093 | -0.1022 | -36.957
-6 | -0.2935 | 0.00871 | -0.0996 | -33.6969
-5.5 | -0.2426 | 0.0082 | -0.0971 | -29.5854
-5 | -0.1927 | 0.00774 | -0.0945 | -24.8966
-4.5 | -0.1465 | 0.00728 | -0.0912 | -20.1236
-4 | -0.1072 | 0.007 | -0.0864 | -15.3143
-3.5 | -0.0549 | 0.00679 | -0.0841 | -8.0854
-3 | 0.0027 | 0.00657 | -0.083 | 0.41096
-2.5 | 0.0544 | 0.00611 | -0.0809 | 8.9034
-2 | 0.1007 | 0.00539 | -0.078 | 18.6827
-1.5 | 0.1547 | 0.00474 | -0.0767 | 32.6371
-1 | 0.2041 | 0.00358 | -0.0749 | 57.0112
-0.5 | 0.2731 | 0.00331 | -0.0763 | 82.5076
0 | 0.3451 | 0.00331 | -0.0781 | 104.2598
0.5 | 0.4161 | 0.00338 | -0.0797 | 123.1065
1 | 0.4895 | 0.0034 | -0.0818 | 143.9706
1.5 | 0.5618 | 0.00339 | -0.0835 | 165.7227
2 | 0.6318 | 0.00347 | -0.0848 | 182.0749
2.5 | 0.6893 | 0.0038 | -0.0834 | 181.3947
3 | 0.6547 | 0.00511 | -0.0637 | 128.1213
3.5 | 0.6297 | 0.00683 | -0.0475 | 92.1962
4 | 0.6171 | 0.00878 | -0.0346 | 70.2847
4.5 | 0.6167 | 0.01072 | -0.0244 | 57.528
5 | 0.6273 | 0.01255 | -0.0165 | 49.9841
5.5 | 0.6371 | 0.01459 | -0.0089 | 43.6669
6 | 0.6591 | 0.01635 | -0.0031 | 40.3119
6.5 | 0.7035 | 0.01744 | -0.0006 | 40.3383
7 | 0.7504 | 0.01848 | 0.0017 | 40.6061
7.5 | 0.7966 | 0.01962 | 0.0041 | 40.6014
8 | 0.8446 | 0.02073 | 0.0064 | 40.7429
8.5 | 0.8901 | 0.02203 | 0.009 | 40.404
9 | 0.9366 | 0.02333 | 0.0116 | 40.1457
9.5 | 0.9812 | 0.02483 | 0.0144 | 39.5167
10 | 1.0271 | 0.02631 | 0.0173 | 39.0384
10.5 | 1.0689 | 0.02812 | 0.0205 | 38.0121
11 | 1.1091 | 0.03009 | 0.024 | 36.8594
11.5 | 1.1464 | 0.03234 | 0.0277 | 35.4484
12 | 1.1756 | 0.03519 | 0.0318 | 33.4072
12.5 | 1.1938 | 0.03887 | 0.0364 | 30.7126
13 | 1.1946 | 0.04396 | 0.0411 | 27.1747
13.5 | 1.1854 | 0.05011 | 0.0451 | 23.656
14 | 1.168 | 0.05752 | 0.0477 | 20.306
14.5 | 1.1456 | 0.06624 | 0.0484 | 17.2947
15.5 | 1.0831 | 0.08824 | 0.0426 | 12.2745
16 | 1.0517 | 0.10087 | 0.0365 | 10.4263
16.5 | 1.0214 | 0.11421 | 0.0287 | 8.9432
17 | 0.995 | 0.1278 | 0.0201 | 7.7856
17.5 | 0.9751 | 0.1409 | 0.0114 | 6.9205
18 | 0.9559 | 0.15431 | 0.0025 | 6.1947

## 113. Re 12M Mach 0.00 (1)
BIGFOIL.COM POLAR EXPORT
NACA66A319
NACA66A319 |  |  |  | Cl Max: | 1.543 | at alpha= | 14.5 | deg
JavaFoil+Calcfoil stall+Eppler ext transition |  |  |  | L/D Max: | 107.357 | at alpha= | 4 | deg
Re: | 12000000 |  |  | Cd Min: | 0.00431 | at alpha= | -0.5 | deg
Mach: | 0 |  |  | Cl=0 at alpha= | -2.4839 | deg
|  |  |  | @ Cl=0.1, Cd= | 0.0047894
|  |  |  | @ Cl=0.4, Cd= | 0.0047949
|  |  |  | @ Cl=0.6, Cd= | 0.0059758
alpha (deg) | Cl | Cd | Cm | Cl/Cd
-20 | -1.082 | 0.05903 | -0.008 | -18.334
-19.5 | -1.128 | 0.04087 | -0.009 | -27.586
-19 | -1.141 | 0.03604 | -0.011 | -31.653
-18.5 | -1.15 | 0.03253 | -0.012 | -35.357
-18 | -1.162 | 0.02745 | -0.013 | -42.347
-17.5 | -1.163 | 0.02624 | -0.014 | -44.322
-17 | -1.164 | 0.02412 | -0.016 | -48.245
-16.5 | -1.162 | 0.02236 | -0.017 | -51.956
-16 | -1.156 | 0.02063 | -0.018 | -56.048
-15.5 | -1.148 | 0.01895 | -0.02 | -60.595
-15 | -1.136 | 0.01781 | -0.021 | -63.789
-14.5 | -1.122 | 0.01664 | -0.022 | -67.434
-14 | -1.104 | 0.01564 | -0.024 | -70.59
-13.5 | -1.083 | 0.01472 | -0.025 | -73.538
-13 | -1.058 | 0.01388 | -0.026 | -76.277
-12.5 | -1.031 | 0.01313 | -0.028 | -78.495
-12 | -1 | 0.01245 | -0.029 | -80.31
-11.5 | -0.965 | 0.01179 | -0.03 | -81.905
-11 | -0.928 | 0.01134 | -0.032 | -81.809
-10.5 | -0.888 | 0.01073 | -0.033 | -82.77
-10 | -0.845 | 0.01025 | -0.035 | -82.483
-9.5 | -0.8 | 0.00979 | -0.036 | -81.68
-9 | -0.752 | 0.00935 | -0.037 | -80.473
-8.5 | -0.703 | 0.00897 | -0.039 | -78.309
-8 | -0.651 | 0.00857 | -0.04 | -75.994
-7.5 | -0.598 | 0.00826 | -0.042 | -72.308
-7 | -0.543 | 0.00796 | -0.043 | -68.143
-6.5 | -0.486 | 0.0077 | -0.045 | -63.149
-6 | -0.428 | 0.00747 | -0.046 | -57.357
-5.5 | -0.37 | 0.0072 | -0.048 | -51.312
-5 | -0.31 | 0.00701 | -0.049 | -44.207
-4.5 | -0.249 | 0.00678 | -0.051 | -36.797
-4 | -0.188 | 0.00655 | -0.052 | -28.726
-3.5 | -0.127 | 0.00585 | -0.053 | -21.666
-3 | -0.065 | 0.00599 | -0.055 | -10.8
-2.5 | -0.002 | 0.00519 | -0.057 | -0.447
-2 | 0.06 | 0.00491 | -0.058 | 12.311
-1.5 | 0.123 | 0.00472 | -0.059 | 26.106
-1 | 0.186 | 0.00447 | -0.061 | 41.604
-0.5 | 0.249 | 0.00431 | -0.062 | 57.746
0 | 0.311 | 0.00441 | -0.063 | 70.538
0.5 | 0.373 | 0.00464 | -0.065 | 80.365
1 | 0.434 | 0.00499 | -0.066 | 86.976
1.5 | 0.496 | 0.00533 | -0.067 | 92.973
2 | 0.557 | 0.00574 | -0.069 | 97.146
2.5 | 0.619 | 0.00608 | -0.07 | 101.726
3 | 0.68 | 0.00644 | -0.071 | 105.514
3.5 | 0.736 | 0.00695 | -0.072 | 105.978
4 | 0.795 | 0.00741 | -0.074 | 107.357
4.5 | 0.852 | 0.00915 | -0.075 | 93.109
5 | 0.91 | 0.0095 | -0.076 | 95.773
5.5 | 0.966 | 0.00989 | -0.077 | 97.711
6 | 1.021 | 0.01024 | -0.079 | 99.707
6.5 | 1.075 | 0.01066 | -0.08 | 100.913
7 | 1.128 | 0.01107 | -0.081 | 101.857
7.5 | 1.178 | 0.01156 | -0.082 | 101.924
8 | 1.225 | 0.012 | -0.084 | 102.07
8.5 | 1.27 | 0.01247 | -0.085 | 101.838
9 | 1.312 | 0.01296 | -0.086 | 101.202
9.5 | 1.351 | 0.01352 | -0.087 | 99.964
10 | 1.387 | 0.01406 | -0.088 | 98.643
10.5 | 1.419 | 0.01467 | -0.089 | 96.765
11 | 1.448 | 0.01528 | -0.091 | 94.755
11.5 | 1.473 | 0.01596 | -0.092 | 92.325
12 | 1.495 | 0.0168 | -0.093 | 88.98
12.5 | 1.512 | 0.01755 | -0.094 | 86.19
13 | 1.526 | 0.01835 | -0.095 | 83.153
13.5 | 1.536 | 0.01933 | -0.096 | 79.417
14 | 1.541 | 0.02021 | -0.097 | 76.279
14.5 | 1.543 | 0.02125 | -0.098 | 72.648
15 | 1.542 | 0.02209 | -0.099 | 69.787
15.5 | 1.536 | 0.02334 | -0.1 | 65.808
16 | 1.526 | 0.0247 | -0.101 | 61.762
16.5 | 1.509 | 0.02596 | -0.102 | 58.104
17 | 1.488 | 0.02737 | -0.102 | 54.373
17.5 | 1.464 | 0.02889 | -0.103 | 50.689
18 | 1.438 | 0.0306 | -0.104 | 46.99
18.5 | 1.408 | 0.0327 | -0.105 | 43.063
19 | 1.376 | 0.03481 | -0.105 | 39.546
19.5 | 1.344 | 0.03694 | -0.106 | 36.385

## 114. Re 12M Mach 0.00 (2)
BIGFOIL.COM POLAR EXPORT
NACA66A319
NACA66A319 |  |  |  | Cl Max: | 1.636 | at alpha= | 20 | deg
XFOIL ncrit=9 |  |  |  | L/D Max: | 150.828 | at alpha= | 1.5 | deg
Re: | 12000000 |  |  | Cd Min: | 0.04622 | at alpha= | 20 | deg
Mach: | 0 |  |  | Cl=0 at alpha= | -2.7082 | deg
|  |  |  | @ Cl=0.1, Cd= | 0.0046837
|  |  |  | @ Cl=0.4, Cd= | 0.0030586
|  |  |  | @ Cl=0.6, Cd= | 0.0062758
alpha (deg) | Cl | Cd | Cm | Cl/Cd
-20 | -1.3929 | 0.0284 | -0.1012 | -49.0458
-19.5 | -1.364 | 0.02689 | -0.1005 | -50.7252
-19 | -1.3381 | 0.02525 | -0.0994 | -52.9941
-18.5 | -1.3142 | 0.02357 | -0.0979 | -55.7573
-18 | -1.2885 | 0.02202 | -0.0963 | -58.515
-17.5 | -1.2615 | 0.02064 | -0.0947 | -61.1192
-17 | -1.2332 | 0.01934 | -0.0931 | -63.7642
-16.5 | -1.2013 | 0.01829 | -0.0916 | -65.6807
-16 | -1.1695 | 0.01726 | -0.09 | -67.7578
-15.5 | -1.1366 | 0.01631 | -0.0884 | -69.6873
-15 | -1.1016 | 0.01548 | -0.087 | -71.1628
-14.5 | -1.0668 | 0.01463 | -0.0854 | -72.9187
-14 | -1.0299 | 0.01391 | -0.0839 | -74.0403
-13.5 | -0.9926 | 0.01322 | -0.0825 | -75.0832
-13 | -0.954 | 0.01257 | -0.0811 | -75.895
-12.5 | -0.9149 | 0.01196 | -0.0797 | -76.4967
-12 | -0.8758 | 0.01138 | -0.0782 | -76.9596
-11.5 | -0.8371 | 0.0108 | -0.0765 | -77.5093
-11 | -0.7983 | 0.01023 | -0.0748 | -78.0352
-10.5 | -0.759 | 0.0097 | -0.073 | -78.2474
-10 | -0.719 | 0.00923 | -0.0712 | -77.8982
-9.5 | -0.6789 | 0.00881 | -0.0694 | -77.0602
-9 | -0.6394 | 0.00843 | -0.0672 | -75.8482
-8.5 | -0.6021 | 0.0081 | -0.0644 | -74.3333
-8 | -0.5628 | 0.0079 | -0.0619 | -71.2405
-7.5 | -0.515 | 0.00763 | -0.0611 | -67.4967
-7 | -0.4653 | 0.00736 | -0.0607 | -63.2201
-6.5 | -0.4138 | 0.00712 | -0.0606 | -58.118
-6 | -0.3609 | 0.0069 | -0.0607 | -52.3043
-5.5 | -0.3068 | 0.00671 | -0.0611 | -45.7228
-5 | -0.2528 | 0.00649 | -0.0615 | -38.9522
-4.5 | -0.1976 | 0.00631 | -0.062 | -31.3154
-4 | -0.142 | 0.00613 | -0.0627 | -23.1648
-3.5 | -0.086 | 0.00596 | -0.0634 | -14.4295
-3 | -0.0307 | 0.00575 | -0.064 | -5.3391
-2.5 | 0.0219 | 0.00539 | -0.0641 | 4.0631
-2 | 0.0742 | 0.00492 | -0.0643 | 15.0813
-1.5 | 0.1277 | 0.00443 | -0.0647 | 28.8262
-1 | 0.1823 | 0.00398 | -0.0653 | 45.804
-0.5 | 0.2325 | 0.00307 | -0.0654 | 75.7329
0 | 0.2926 | 0.00304 | -0.0669 | 96.25
0.5 | 0.3535 | 0.00302 | -0.0685 | 117.053
1 | 0.4137 | 0.00307 | -0.07 | 134.7557
1.5 | 0.4736 | 0.00314 | -0.0714 | 150.828
2 | 0.5169 | 0.00385 | -0.0697 | 134.2597
2.5 | 0.5485 | 0.0048 | -0.0656 | 114.2708
3 | 0.5813 | 0.00547 | -0.0617 | 106.2706
3.5 | 0.5962 | 0.00607 | -0.0539 | 98.2208
4 | 0.6106 | 0.00685 | -0.0464 | 89.1387
5 | 0.651 | 0.00865 | -0.0348 | 75.2601
5.5 | 0.6776 | 0.00953 | -0.0304 | 71.1018
6 | 0.7112 | 0.01026 | -0.0274 | 69.3177
6.5 | 0.7501 | 0.01085 | -0.0254 | 69.1336
7 | 0.7906 | 0.01142 | -0.0237 | 69.2294
7.5 | 0.8304 | 0.01203 | -0.022 | 69.0274
8 | 0.8702 | 0.01266 | -0.0204 | 68.7362
8.5 | 0.9098 | 0.01332 | -0.0188 | 68.3033
9 | 0.9495 | 0.014 | -0.0173 | 67.8214
9.5 | 0.988 | 0.01475 | -0.0157 | 66.9831
10 | 1.0259 | 0.01554 | -0.0141 | 66.0167
10.5 | 1.0654 | 0.01628 | -0.0127 | 65.4423
11 | 1.1009 | 0.01722 | -0.011 | 63.9315
11.5 | 1.1386 | 0.01809 | -0.0095 | 62.9409
12 | 1.1731 | 0.01915 | -0.0078 | 61.2585
12.5 | 1.2104 | 0.02009 | -0.0065 | 60.2489
13 | 1.2454 | 0.02117 | -0.005 | 58.8285
13.5 | 1.2804 | 0.02228 | -0.0036 | 57.4686
14 | 1.3133 | 0.02352 | -0.0021 | 55.8376
14.5 | 1.3443 | 0.0249 | -0.0004 | 53.988
15.5 | 1.4077 | 0.0277 | 0.0024 | 50.8195
16.5 | 1.4688 | 0.03076 | 0.0049 | 47.7503
17 | 1.4993 | 0.03232 | 0.006 | 46.3892
17.5 | 1.5253 | 0.03427 | 0.0074 | 44.5083
18 | 1.552 | 0.03617 | 0.0086 | 42.9085
18.5 | 1.5746 | 0.03845 | 0.0099 | 40.9519
19 | 1.5939 | 0.04107 | 0.0113 | 38.8093
19.5 | 1.6184 | 0.04331 | 0.0122 | 37.3678
20 | 1.636 | 0.04622 | 0.0132 | 35.3959

## 115. Re 12M Mach 0.10 (1)
BIGFOIL.COM POLAR EXPORT
NACA66A319
NACA66A319 |  |  |  | Cl Max: | 1.528 | at alpha= | 14 | deg
JavaFoil+Calcfoil stall+Eppler ext transition |  |  |  | L/D Max: | 107.084 | at alpha= | 4 | deg
Re: | 12000000 |  |  | Cd Min: | 0.00428 | at alpha= | -0.5 | deg
Mach: | 0.1 |  |  | Cl=0 at alpha= | -2.4841 | deg
|  |  |  | @ Cl=0.1, Cd= | 0.0047662
|  |  |  | @ Cl=0.4, Cd= | 0.0048026
|  |  |  | @ Cl=0.6, Cd= | 0.0059793
alpha (deg) | Cl | Cd | Cm | Cl/Cd
-20 | -0.982 | 0.10221 | -0.007 | -9.611
-19.5 | -1.041 | 0.06613 | -0.009 | -15.741
-19 | -1.093 | 0.04162 | -0.011 | -26.259
-18.5 | -1.11 | 0.0357 | -0.012 | -31.096
-18 | -1.122 | 0.0316 | -0.013 | -35.513
-17.5 | -1.132 | 0.02773 | -0.014 | -40.842
-17 | -1.138 | 0.02523 | -0.016 | -45.082
-16.5 | -1.139 | 0.02318 | -0.017 | -49.134
-16 | -1.136 | 0.02153 | -0.018 | -52.782
-15.5 | -1.132 | 0.01942 | -0.02 | -58.308
-15 | -1.123 | 0.01827 | -0.021 | -61.464
-14.5 | -1.111 | 0.01699 | -0.022 | -65.375
-14 | -1.095 | 0.01595 | -0.024 | -68.637
-13.5 | -1.075 | 0.01508 | -0.025 | -71.302
-13 | -1.053 | 0.01413 | -0.026 | -74.549
-12.5 | -1.027 | 0.01335 | -0.028 | -76.966
-12 | -0.997 | 0.01262 | -0.029 | -79.024
-11.5 | -0.964 | 0.01194 | -0.031 | -80.743
-11 | -0.928 | 0.01149 | -0.032 | -80.76
-10.5 | -0.888 | 0.01085 | -0.033 | -81.843
-10 | -0.846 | 0.01036 | -0.035 | -81.662
-9.5 | -0.801 | 0.00991 | -0.036 | -80.899
-9 | -0.754 | 0.00945 | -0.038 | -79.842
-8.5 | -0.705 | 0.00903 | -0.039 | -78.085
-8 | -0.653 | 0.00863 | -0.041 | -75.652
-7.5 | -0.6 | 0.00832 | -0.042 | -72.077
-7 | -0.545 | 0.00801 | -0.043 | -67.974
-6.5 | -0.488 | 0.00777 | -0.045 | -62.839
-6 | -0.43 | 0.00749 | -0.046 | -57.389
-5.5 | -0.371 | 0.00723 | -0.048 | -51.307
-5 | -0.311 | 0.00702 | -0.049 | -44.353
-4.5 | -0.251 | 0.0068 | -0.051 | -36.848
-4 | -0.189 | 0.00661 | -0.052 | -28.592
-3.5 | -0.127 | 0.00641 | -0.054 | -19.862
-3 | -0.065 | 0.00571 | -0.055 | -11.371
-2.5 | -0.002 | 0.00524 | -0.057 | -0.445
-2 | 0.061 | 0.00489 | -0.058 | 12.444
-1.5 | 0.124 | 0.00469 | -0.06 | 26.412
-1 | 0.187 | 0.00449 | -0.061 | 41.696
-0.5 | 0.25 | 0.00428 | -0.063 | 58.505
0 | 0.312 | 0.00438 | -0.064 | 71.329
0.5 | 0.374 | 0.00466 | -0.065 | 80.326
1 | 0.436 | 0.005 | -0.066 | 87.291
1.5 | 0.498 | 0.00533 | -0.068 | 93.414
2 | 0.56 | 0.00576 | -0.069 | 97.245
2.5 | 0.622 | 0.0061 | -0.07 | 101.843
3 | 0.683 | 0.00647 | -0.071 | 105.52
3.5 | 0.74 | 0.007 | -0.073 | 105.624
4 | 0.799 | 0.00746 | -0.074 | 107.084
4.5 | 0.856 | 0.00921 | -0.075 | 92.962
5 | 0.914 | 0.00956 | -0.076 | 95.598
5.5 | 0.97 | 0.00994 | -0.078 | 97.579
6 | 1.026 | 0.01033 | -0.079 | 99.274
6.5 | 1.08 | 0.01076 | -0.08 | 100.377
7 | 1.132 | 0.01117 | -0.081 | 101.331
7.5 | 1.182 | 0.01167 | -0.083 | 101.337
8 | 1.229 | 0.01212 | -0.084 | 101.426
8.5 | 1.274 | 0.01261 | -0.085 | 101.055
9 | 1.315 | 0.01308 | -0.086 | 100.562
9.5 | 1.354 | 0.01365 | -0.088 | 99.204
10 | 1.389 | 0.01425 | -0.089 | 97.457
10.5 | 1.42 | 0.01482 | -0.09 | 95.792
11 | 1.448 | 0.01546 | -0.091 | 93.631
11.5 | 1.471 | 0.01624 | -0.092 | 90.616
12 | 1.491 | 0.01701 | -0.093 | 87.63
12.5 | 1.507 | 0.01783 | -0.094 | 84.513
13 | 1.518 | 0.0186 | -0.095 | 81.599
13.5 | 1.525 | 0.01953 | -0.096 | 78.056
14 | 1.528 | 0.02057 | -0.097 | 74.249
14.5 | 1.526 | 0.02163 | -0.098 | 70.562
15 | 1.521 | 0.02273 | -0.099 | 66.921
15.5 | 1.512 | 0.02387 | -0.1 | 63.326
16 | 1.497 | 0.02529 | -0.101 | 59.2
16.5 | 1.475 | 0.02666 | -0.102 | 55.332
17 | 1.45 | 0.02804 | -0.103 | 51.692
17.5 | 1.42 | 0.03 | -0.104 | 47.35
18 | 1.389 | 0.03166 | -0.104 | 43.869
18.5 | 1.354 | 0.03396 | -0.105 | 39.862
19 | 1.318 | 0.03586 | -0.106 | 36.764

## 116. Re 12M Mach 0.10 (2)
BIGFOIL.COM POLAR EXPORT
NACA66A319
NACA66A319 |  |  |  | Cl Max: | 1.6375 | at alpha= | 20 | deg
XFOIL ncrit=9 |  |  |  | L/D Max: | 151.783 | at alpha= | 1.5 | deg
Re: | 12000000 |  |  | Cd Min: | 0.04785 | at alpha= | 20 | deg
Mach: | 0.1 |  |  | Cl=0 at alpha= | -2.7135 | deg
|  |  |  | @ Cl=0.1, Cd= | 0.0047019
|  |  |  | @ Cl=0.4, Cd= | 0.0030565
|  |  |  | @ Cl=0.6, Cd= | 0.0063054
alpha (deg) | Cl | Cd | Cm | Cl/Cd
-20 | -1.3917 | 0.02976 | -0.105 | -46.7641
-19.5 | -1.3653 | 0.02798 | -0.1041 | -48.7956
-19 | -1.3401 | 0.02618 | -0.1028 | -51.1879
-18.5 | -1.3117 | 0.02467 | -0.1016 | -53.1698
-18 | -1.288 | 0.02291 | -0.0999 | -56.22
-17.5 | -1.2631 | 0.02134 | -0.098 | -59.1893
-17 | -1.2331 | 0.02005 | -0.0964 | -61.5012
-16.5 | -1.2027 | 0.01885 | -0.0947 | -63.8037
-16 | -1.1714 | 0.01773 | -0.0929 | -66.0688
-15.5 | -1.1373 | 0.01678 | -0.0913 | -67.7771
-15 | -1.1037 | 0.01584 | -0.0896 | -69.678
-14.5 | -1.0676 | 0.015 | -0.088 | -71.1733
-14 | -1.0316 | 0.01421 | -0.0863 | -72.5968
-13.5 | -0.9945 | 0.01348 | -0.0847 | -73.776
-13 | -0.9548 | 0.01282 | -0.0833 | -74.4774
-12.5 | -0.9158 | 0.01218 | -0.0818 | -75.1888
-12 | -0.8768 | 0.01157 | -0.0802 | -75.7822
-11.5 | -0.8369 | 0.011 | -0.0786 | -76.0818
-11 | -0.7982 | 0.0104 | -0.0767 | -76.75
-10.5 | -0.7586 | 0.00984 | -0.0749 | -77.0935
-10 | -0.7182 | 0.00935 | -0.0731 | -76.8128
-9.5 | -0.6776 | 0.00891 | -0.0712 | -76.0494
-9 | -0.6371 | 0.00852 | -0.0691 | -74.777
-8.5 | -0.5982 | 0.00816 | -0.0666 | -73.3088
-8 | -0.5625 | 0.00794 | -0.0633 | -70.8438
-7.5 | -0.5154 | 0.00767 | -0.0622 | -67.1969
-7 | -0.466 | 0.0074 | -0.0616 | -62.973
-6.5 | -0.4145 | 0.00715 | -0.0614 | -57.972
-6 | -0.3616 | 0.00693 | -0.0615 | -52.1789
-5.5 | -0.3074 | 0.00673 | -0.0618 | -45.6761
-5 | -0.2532 | 0.00651 | -0.0621 | -38.894
-4.5 | -0.1978 | 0.00633 | -0.0626 | -31.248
-4 | -0.142 | 0.00615 | -0.0632 | -23.0894
-3.5 | -0.0857 | 0.00598 | -0.0639 | -14.3311
-3 | -0.0302 | 0.00577 | -0.0645 | -5.234
-2.5 | 0.0225 | 0.0054 | -0.0646 | 4.1667
-2 | 0.075 | 0.00493 | -0.0647 | 15.213
-1.5 | 0.1287 | 0.00444 | -0.0651 | 28.9865
-1 | 0.1834 | 0.00398 | -0.0657 | 46.0804
-0.5 | 0.2339 | 0.00307 | -0.0657 | 76.1889
0 | 0.2944 | 0.00305 | -0.0672 | 96.5246
0.5 | 0.3557 | 0.00302 | -0.0689 | 117.7815
1 | 0.4163 | 0.00307 | -0.0704 | 135.6026
1.5 | 0.4766 | 0.00314 | -0.0719 | 151.7834
2 | 0.5208 | 0.00382 | -0.0702 | 136.3351
2.5 | 0.5519 | 0.00478 | -0.066 | 115.4603
3 | 0.5834 | 0.00547 | -0.0617 | 106.6545
3.5 | 0.596 | 0.00608 | -0.0534 | 98.0263
4 | 0.6102 | 0.00688 | -0.0458 | 88.6919
4.5 | 0.6285 | 0.00779 | -0.0395 | 80.6804
5 | 0.6486 | 0.00878 | -0.0338 | 73.8724
5.5 | 0.6753 | 0.00968 | -0.0295 | 69.7624
6 | 0.7099 | 0.01041 | -0.0266 | 68.194
6.5 | 0.7489 | 0.01101 | -0.0245 | 68.02
7 | 0.7895 | 0.0116 | -0.0228 | 68.0603
7.5 | 0.8294 | 0.01222 | -0.0211 | 67.8723
8 | 0.87 | 0.01285 | -0.0195 | 67.7043
8.5 | 0.909 | 0.01356 | -0.0177 | 67.0354
9 | 0.9498 | 0.01422 | -0.0163 | 66.7932
9.5 | 0.9868 | 0.01506 | -0.0144 | 65.5246
10 | 1.0268 | 0.01581 | -0.013 | 64.9462
10.5 | 1.0644 | 0.01667 | -0.0114 | 63.8512
11 | 1.1019 | 0.01754 | -0.0098 | 62.8221
11.5 | 1.1384 | 0.01851 | -0.0081 | 61.5019
12 | 1.1748 | 0.01952 | -0.0065 | 60.1844
12.5 | 1.2123 | 0.02049 | -0.0052 | 59.1654
13.5 | 1.2829 | 0.02274 | -0.0022 | 56.416
14 | 1.3139 | 0.02414 | -0.0004 | 54.4283
14.5 | 1.3469 | 0.02546 | 0.0012 | 52.9026
15.5 | 1.4113 | 0.02833 | 0.0041 | 49.8164
16 | 1.4409 | 0.02996 | 0.0056 | 48.0941
16.5 | 1.4723 | 0.03152 | 0.0068 | 46.71
17 | 1.4993 | 0.03343 | 0.0083 | 44.8489
17.5 | 1.5286 | 0.0352 | 0.0095 | 43.4261
18 | 1.5511 | 0.03752 | 0.0111 | 41.3406
18.5 | 1.5771 | 0.03964 | 0.0122 | 39.7856
19 | 1.5947 | 0.04251 | 0.0137 | 37.5135
19.5 | 1.6165 | 0.0451 | 0.0147 | 35.8426
20 | 1.6375 | 0.04785 | 0.0156 | 34.2215

## 117. Re 12M Mach 0.25 (1)
BIGFOIL.COM POLAR EXPORT
NACA66A319
NACA66A319 |  |  |  | Cl Max: | 1.452 | at alpha= | 12 | deg
JavaFoil+Calcfoil stall+Eppler ext transition |  |  |  | L/D Max: | 105.072 | at alpha= | 3.5 | deg
Re: | 12000000 |  |  | Cd Min: | 0.00432 | at alpha= | -0.5 | deg
Mach: | 0.25 |  |  | Cl=0 at alpha= | -2.4844 | deg
|  |  |  | @ Cl=0.1, Cd= | 0.0048531
|  |  |  | @ Cl=0.4, Cd= | 0.0048175
|  |  |  | @ Cl=0.6, Cd= | 0.0060563
alpha (deg) | Cl | Cd | Cm | Cl/Cd
-19 | -0.668 | 0.14537 | -0.007 | -4.597
-18.5 | -0.704 | 0.13953 | -0.007 | -5.048
-18 | -0.74 | 0.12941 | -0.008 | -5.717
-17.5 | -0.773 | 0.11958 | -0.01 | -6.461
-17 | -0.828 | 0.0856 | -0.013 | -9.679
-16.5 | -0.9 | 0.04984 | -0.016 | -18.055
-16 | -0.967 | 0.02736 | -0.018 | -35.364
-15.5 | -0.989 | 0.02433 | -0.02 | -40.65
-15 | -1.002 | 0.02273 | -0.021 | -44.077
-14.5 | -1.014 | 0.01973 | -0.023 | -51.393
-14 | -1.016 | 0.0183 | -0.024 | -55.552
-13.5 | -1.013 | 0.01706 | -0.025 | -59.404
-13 | -1.006 | 0.01571 | -0.027 | -64.041
-12.5 | -0.992 | 0.01477 | -0.028 | -67.185
-12 | -0.974 | 0.01376 | -0.03 | -70.74
-11.5 | -0.95 | 0.01298 | -0.031 | -73.179
-11 | -0.921 | 0.01215 | -0.033 | -75.758
-10.5 | -0.887 | 0.01164 | -0.034 | -76.186
-10 | -0.849 | 0.01098 | -0.036 | -77.301
-9.5 | -0.808 | 0.01043 | -0.037 | -77.441
-9 | -0.763 | 0.00994 | -0.039 | -76.759
-8.5 | -0.715 | 0.00946 | -0.04 | -75.556
-8 | -0.664 | 0.00901 | -0.042 | -73.726
-7.5 | -0.611 | 0.00863 | -0.043 | -70.804
-7 | -0.556 | 0.0083 | -0.045 | -67.009
-6.5 | -0.499 | 0.00799 | -0.046 | -62.412
-6 | -0.44 | 0.0077 | -0.048 | -57.123
-5.5 | -0.38 | 0.00745 | -0.049 | -51.019
-5 | -0.319 | 0.0072 | -0.051 | -44.275
-4.5 | -0.257 | 0.00696 | -0.052 | -36.896
-4 | -0.194 | 0.00679 | -0.054 | -28.538
-3.5 | -0.13 | 0.00655 | -0.055 | -19.919
-3 | -0.067 | 0.00637 | -0.057 | -10.458
-2.5 | -0.002 | 0.00537 | -0.058 | -0.446
-2 | 0.062 | 0.00497 | -0.06 | 12.577
-1.5 | 0.127 | 0.00477 | -0.061 | 26.727
-1 | 0.192 | 0.00459 | -0.063 | 41.893
-0.5 | 0.257 | 0.00432 | -0.064 | 59.461
0 | 0.32 | 0.00495 | -0.065 | 64.739
0.5 | 0.384 | 0.00472 | -0.067 | 81.471
1 | 0.448 | 0.00511 | -0.068 | 87.595
1.5 | 0.511 | 0.00546 | -0.069 | 93.703
2 | 0.574 | 0.00591 | -0.071 | 97.131
2.5 | 0.638 | 0.00627 | -0.072 | 101.781
3 | 0.701 | 0.00669 | -0.073 | 104.729
3.5 | 0.759 | 0.00722 | -0.075 | 105.072
4 | 0.818 | 0.00921 | -0.076 | 88.832
4.5 | 0.878 | 0.00956 | -0.077 | 91.824
5 | 0.936 | 0.00992 | -0.078 | 94.402
5.5 | 0.994 | 0.01034 | -0.08 | 96.115
6 | 1.05 | 0.01079 | -0.081 | 97.279
6.5 | 1.104 | 0.01125 | -0.082 | 98.184
7 | 1.157 | 0.01174 | -0.084 | 98.553
7.5 | 1.206 | 0.01222 | -0.085 | 98.725
8 | 1.252 | 0.01273 | -0.086 | 98.356
8.5 | 1.293 | 0.01325 | -0.087 | 97.625
9 | 1.331 | 0.01388 | -0.089 | 95.919
9.5 | 1.365 | 0.01449 | -0.09 | 94.215
10 | 1.394 | 0.01516 | -0.091 | 91.932
10.5 | 1.417 | 0.01582 | -0.092 | 89.558
11 | 1.435 | 0.01661 | -0.093 | 86.412
11.5 | 1.447 | 0.01755 | -0.094 | 82.439
12 | 1.452 | 0.0186 | -0.096 | 78.074
12.5 | 1.451 | 0.0195 | -0.097 | 74.402
13 | 1.443 | 0.02054 | -0.098 | 70.237
13.5 | 1.427 | 0.02179 | -0.099 | 65.51
14 | 1.405 | 0.023 | -0.1 | 61.099
14.5 | 1.376 | 0.0244 | -0.101 | 56.397
15 | 1.34 | 0.02584 | -0.102 | 51.849
15.5 | 1.297 | 0.02764 | -0.102 | 46.93
16 | 1.245 | 0.02995 | -0.103 | 41.558
16.5 | 1.179 | 0.03292 | -0.104 | 35.811
17 | 1.105 | 0.03702 | -0.104 | 29.861

## 118. Re 12M Mach 0.25 (2)
BIGFOIL.COM POLAR EXPORT
NACA66A319
NACA66A319 |  |  |  | Cl Max: | 1.6288 | at alpha= | 20 | deg
XFOIL ncrit=9 |  |  |  | L/D Max: | 156.013 | at alpha= | 1.5 | deg
Re: | 12000000 |  |  | Cd Min: | 0.05909 | at alpha= | 20 | deg
Mach: | 0.25 |  |  | Cl=0 at alpha= | -2.7495 | deg
|  |  |  | @ Cl=0.1, Cd= | 0.0048
|  |  |  | @ Cl=0.4, Cd= | 0.0030657
|  |  |  | @ Cl=0.6, Cd= | 0.0066205
alpha (deg) | Cl | Cd | Cm | Cl/Cd
-20 | -1.3548 | 0.04041 | -0.1251 | -33.5264
-19.5 | -1.3397 | 0.03696 | -0.1241 | -36.2473
-19 | -1.3138 | 0.0344 | -0.123 | -38.1919
-18.5 | -1.292 | 0.03175 | -0.1215 | -40.6929
-18 | -1.2775 | 0.0288 | -0.1192 | -44.3576
-17.5 | -1.2528 | 0.02661 | -0.1172 | -47.08
-17 | -1.2266 | 0.02463 | -0.1149 | -49.8011
-16.5 | -1.2004 | 0.02276 | -0.1124 | -52.7417
-16 | -1.1743 | 0.02097 | -0.1097 | -55.999
-15.5 | -1.1421 | 0.01958 | -0.1072 | -58.3299
-15 | -1.1085 | 0.0183 | -0.1048 | -60.5738
-14.5 | -1.074 | 0.01713 | -0.1024 | -62.697
-14 | -1.038 | 0.01609 | -0.0999 | -64.5121
-13.5 | -0.9996 | 0.01516 | -0.0978 | -65.9367
-13 | -0.961 | 0.01427 | -0.0955 | -67.3441
-12.5 | -0.9204 | 0.0135 | -0.0934 | -68.1778
-12 | -0.88 | 0.01276 | -0.0913 | -68.9655
-11.5 | -0.8391 | 0.01204 | -0.0892 | -69.6927
-11 | -0.7954 | 0.01143 | -0.0874 | -69.5888
-10.5 | -0.7554 | 0.01073 | -0.0851 | -70.4007
-10 | -0.7138 | 0.01011 | -0.0829 | -70.6034
-9.5 | -0.6716 | 0.00957 | -0.0808 | -70.1776
-9 | -0.6286 | 0.00909 | -0.0787 | -69.1529
-8.5 | -0.5858 | 0.00865 | -0.0766 | -67.7225
-8 | -0.5431 | 0.00824 | -0.0743 | -65.9102
-7.5 | -0.502 | 0.00787 | -0.0716 | -63.7865
-7 | -0.4658 | 0.0076 | -0.0677 | -61.2895
-6.5 | -0.4158 | 0.00733 | -0.0666 | -56.7258
-6 | -0.3637 | 0.00707 | -0.066 | -51.4427
-5.5 | -0.3093 | 0.00685 | -0.0658 | -45.1533
-5 | -0.2543 | 0.00663 | -0.0658 | -38.356
-4.5 | -0.1984 | 0.00643 | -0.066 | -30.8554
-4 | -0.1413 | 0.00626 | -0.0664 | -22.5719
-3.5 | -0.084 | 0.00608 | -0.0669 | -13.8158
-3 | -0.0268 | 0.00589 | -0.0674 | -4.5501
-2.5 | 0.0267 | 0.0055 | -0.0673 | 4.8545
-2 | 0.0797 | 0.00499 | -0.0671 | 15.9719
-1.5 | 0.1342 | 0.00448 | -0.0674 | 29.9554
-1 | 0.1896 | 0.00396 | -0.0678 | 47.8788
-0.5 | 0.2417 | 0.00309 | -0.0678 | 78.2201
0 | 0.3042 | 0.00307 | -0.0694 | 99.0879
0.5 | 0.3677 | 0.00304 | -0.0711 | 120.9539
1 | 0.4306 | 0.00309 | -0.0727 | 139.3528
1.5 | 0.493 | 0.00316 | -0.0742 | 156.0127
2 | 0.5427 | 0.00365 | -0.0732 | 148.6849
2.5 | 0.57 | 0.00469 | -0.0678 | 121.5352
3 | 0.5909 | 0.00547 | -0.061 | 108.0256
3.5 | 0.5952 | 0.0062 | -0.0508 | 96
4 | 0.6065 | 0.00719 | -0.0426 | 84.3533
4.5 | 0.6241 | 0.00823 | -0.0361 | 75.8323
5 | 0.6436 | 0.00936 | -0.0301 | 68.7607
5.5 | 0.6667 | 0.01048 | -0.025 | 63.6164
6 | 0.7 | 0.01134 | -0.0216 | 61.7284
6.5 | 0.7419 | 0.01197 | -0.0198 | 61.9799
7 | 0.7819 | 0.01269 | -0.0176 | 61.6154
7.5 | 0.8243 | 0.01335 | -0.016 | 61.7453
8 | 0.8645 | 0.01413 | -0.014 | 61.1819
8.5 | 0.9069 | 0.01487 | -0.0124 | 60.9886
9 | 0.9467 | 0.01574 | -0.0104 | 60.1461
9.5 | 0.9873 | 0.0166 | -0.0087 | 59.4759
10 | 1.028 | 0.0175 | -0.0069 | 58.7429
10.5 | 1.0668 | 0.01851 | -0.005 | 57.6337
11 | 1.1055 | 0.01954 | -0.0031 | 56.5763
11.5 | 1.1427 | 0.02069 | -0.0011 | 55.2296
12 | 1.1828 | 0.02172 | 0.0005 | 54.4567
12.5 | 1.2186 | 0.02305 | 0.0025 | 52.8677
13 | 1.2562 | 0.0243 | 0.0043 | 51.6955
13.5 | 1.2892 | 0.02586 | 0.0064 | 49.8531
14 | 1.3239 | 0.02735 | 0.0084 | 48.4059
14.5 | 1.3567 | 0.02903 | 0.0104 | 46.7344
15 | 1.3915 | 0.03061 | 0.0122 | 45.459
15.5 | 1.4222 | 0.03255 | 0.0141 | 43.6928
16 | 1.4543 | 0.03442 | 0.0159 | 42.2516
16.5 | 1.4816 | 0.0367 | 0.0179 | 40.3706
17 | 1.5091 | 0.03905 | 0.0197 | 38.6453
17.5 | 1.5343 | 0.04165 | 0.0215 | 36.8379
18 | 1.5534 | 0.04484 | 0.0234 | 34.6432
18.5 | 1.5742 | 0.04802 | 0.025 | 32.7822
19 | 1.5955 | 0.05131 | 0.0262 | 31.0953
19.5 | 1.6174 | 0.05467 | 0.0272 | 29.5848
20 | 1.6288 | 0.05909 | 0.0281 | 27.5647

## 119. Re 12M Mach 0.50 (1)
BIGFOIL.COM POLAR EXPORT
NACA66A319
NACA66A319 |  |  |  | Cl Max: | 1.28 | at alpha= | 8 | deg
JavaFoil+Calcfoil stall+Eppler ext transition |  |  |  | L/D Max: | 101.278 | at alpha= | 3 | deg
Re: | 12000000 |  |  | Cd Min: | 0.00425 | at alpha= | 0 | deg
Mach: | 0.5 |  |  | Cl=0 at alpha= | -2.4792 | deg
|  |  |  | @ Cl=0.1, Cd= | 0.0048974
|  |  |  | @ Cl=0.4, Cd= | 0.0047917
|  |  |  | @ Cl=0.6, Cd= | 0.0062984
alpha (deg) | Cl | Cd | Cm | Cl/Cd
-20 | -1.004 | 0.15184 | -0.007 | -6.614
-19.5 | -0.974 | 0.14783 | -0.008 | -6.589
-19 | -0.943 | 0.14552 | -0.008 | -6.477
-18.5 | -0.913 | 0.14221 | -0.009 | -6.417
-18 | -0.892 | 0.12809 | -0.01 | -6.967
-17.5 | -0.865 | 0.11957 | -0.011 | -7.234
-17 | -0.829 | 0.12066 | -0.011 | -6.872
-16.5 | -0.798 | 0.11685 | -0.012 | -6.832
-16 | -0.773 | 0.11726 | -0.013 | -6.59
-15.5 | -0.747 | 0.10706 | -0.014 | -6.975
-15 | -0.717 | 0.10235 | -0.015 | -7.004
-14.5 | -0.698 | 0.08737 | -0.018 | -7.988
-14 | -0.764 | 0.02651 | -0.026 | -28.827
-13.5 | -0.738 | 0.02254 | -0.028 | -32.755
-13 | -0.599 | 0.09161 | -0.016 | -6.541
-12.5 | -0.572 | 0.0829 | -0.018 | -6.9
-12 | -0.552 | 0.06965 | -0.022 | -7.93
-11.5 | -0.607 | 0.01922 | -0.034 | -31.599
-11 | -0.579 | 0.01639 | -0.036 | -35.301
-10.5 | -0.547 | 0.01508 | -0.038 | -36.246
-10 | -0.428 | 0.06532 | -0.019 | -6.556
-9.5 | -0.4 | 0.06173 | -0.019 | -6.472
-9 | -0.626 | 0.01407 | -0.042 | -44.535
-8.5 | -0.683 | 0.01229 | -0.044 | -55.568
-8 | -0.672 | 0.0112 | -0.046 | -60.012
-7.5 | -0.638 | 0.01048 | -0.048 | -60.92
-7 | -0.592 | 0.00988 | -0.049 | -59.933
-6.5 | -0.538 | 0.00935 | -0.051 | -57.564
-6 | -0.479 | 0.00893 | -0.053 | -53.657
-5.5 | -0.416 | 0.00847 | -0.054 | -49.117
-5 | -0.351 | 0.00815 | -0.056 | -43.049
-4.5 | -0.283 | 0.00782 | -0.058 | -36.233
-4 | -0.214 | 0.00754 | -0.059 | -28.426
-3.5 | -0.144 | 0.00728 | -0.061 | -19.827
-3 | -0.074 | 0.00701 | -0.063 | -10.522
-2.5 | -0.003 | 0.00575 | -0.065 | -0.461
-2 | 0.069 | 0.00508 | -0.066 | 13.655
-1.5 | 0.142 | 0.00465 | -0.068 | 30.437
-1 | 0.215 | 0.00482 | -0.07 | 44.572
-0.5 | 0.287 | 0.00448 | -0.071 | 64.091
0 | 0.358 | 0.00425 | -0.073 | 84.127
0.5 | 0.427 | 0.00514 | -0.074 | 83.09
1 | 0.498 | 0.00556 | -0.076 | 89.451
1.5 | 0.568 | 0.00601 | -0.077 | 94.501
2 | 0.639 | 0.00665 | -0.078 | 95.984
2.5 | 0.709 | 0.00711 | -0.08 | 99.737
3 | 0.779 | 0.00769 | -0.081 | 101.278
3.5 | 0.841 | 0.00842 | -0.083 | 99.94
4 | 0.906 | 0.01079 | -0.084 | 84
4.5 | 0.97 | 0.01126 | -0.086 | 86.135
5 | 1.032 | 0.01183 | -0.087 | 87.291
5.5 | 1.091 | 0.01242 | -0.089 | 87.871
6 | 1.147 | 0.0131 | -0.09 | 87.537
6.5 | 1.197 | 0.01378 | -0.091 | 86.883
7 | 1.241 | 0.01453 | -0.093 | 85.384
7.5 | 1.271 | 0.01541 | -0.094 | 82.496
8 | 1.28 | 0.01636 | -0.096 | 78.241
8.5 | 1.254 | 0.01746 | -0.097 | 71.825
9 | 1.126 | 0.01937 | -0.098 | 58.133
9.5 | 0.68 | 0.06177 | -0.054 | 11.015
10 | 0.848 | 0.02122 | -0.101 | 39.96
10.5 | 0.88 | 0.02326 | -0.102 | 37.816
11 | 0.762 | 0.07601 | -0.053 | 10.022
11.5 | 0.945 | 0.02422 | -0.105 | 39.014
12 | 0.976 | 0.02619 | -0.106 | 37.278
12.5 | 1.006 | 0.02858 | -0.107 | 35.206
13 | 1.028 | 0.03364 | -0.107 | 30.574

## 120. Re 12M Mach 0.50 (2)
BIGFOIL.COM POLAR EXPORT
NACA66A319
NACA66A319 |  |  |  | Cl Max: | 1.2155 | at alpha= | 13 | deg
XFOIL ncrit=9 |  |  |  | L/D Max: | 186.578 | at alpha= | 2 | deg
Re: | 12000000 |  |  | Cd Min: | 0.15196 | at alpha= | 18 | deg
Mach: | 0.5 |  |  | Cl=0 at alpha= | -3.0008 | deg
|  |  |  | @ Cl=0.1, Cd= | 0.0054044
|  |  |  | @ Cl=0.4, Cd= | 0.0031881
|  |  |  | @ Cl=0.6, Cd= | 0.0033474
alpha (deg) | Cl | Cd | Cm | Cl/Cd
-16 | -0.4482 | 0.112 | -0.1174 | -4.0018
-15.5 | -0.4613 | 0.10097 | -0.1243 | -4.5687
-15 | -0.4831 | 0.08884 | -0.1318 | -5.4379
-14.5 | -0.5033 | 0.07669 | -0.1399 | -6.5628
-14 | -0.5263 | 0.06506 | -0.1478 | -8.0895
-13.5 | -0.5537 | 0.05444 | -0.154 | -10.1708
-13 | -0.5851 | 0.04516 | -0.1573 | -12.9562
-12.5 | -0.6189 | 0.03723 | -0.1571 | -16.6237
-12 | -0.6525 | 0.03049 | -0.1539 | -21.4005
-11.5 | -0.6834 | 0.02472 | -0.1481 | -27.6456
-11 | -0.7009 | 0.02026 | -0.1408 | -34.5953
-10.5 | -0.6952 | 0.01733 | -0.1337 | -40.1154
-10 | -0.6736 | 0.0153 | -0.1273 | -44.0261
-9.5 | -0.6394 | 0.01383 | -0.1219 | -46.2328
-9 | -0.5977 | 0.01269 | -0.1174 | -47.1001
-8.5 | -0.5514 | 0.01175 | -0.1135 | -46.9277
-8 | -0.503 | 0.01093 | -0.11 | -46.0201
-7.5 | -0.4536 | 0.0102 | -0.1068 | -44.4706
-7 | -0.4026 | 0.00955 | -0.1039 | -42.1571
-6.5 | -0.352 | 0.00895 | -0.1012 | -39.3296
-6 | -0.3031 | 0.00836 | -0.0982 | -36.256
-5.5 | -0.2529 | 0.00786 | -0.0956 | -32.1756
-5 | -0.2034 | 0.00742 | -0.0928 | -27.4124
-4.5 | -0.1579 | 0.00702 | -0.0893 | -22.4929
-4 | -0.1175 | 0.00679 | -0.0845 | -17.3049
-3.5 | -0.0597 | 0.00656 | -0.0833 | -9.1006
-3 | 0.0001 | 0.00633 | -0.0826 | 0.015798
-2.5 | 0.0567 | 0.00598 | -0.0813 | 9.4816
-2 | 0.1056 | 0.00533 | -0.0789 | 19.8124
-1.5 | 0.1608 | 0.00473 | -0.0778 | 33.9958
-1 | 0.215 | 0.00389 | -0.0767 | 55.2699
-0.5 | 0.2755 | 0.00319 | -0.0768 | 86.3636
0 | 0.3465 | 0.00321 | -0.0784 | 107.9439
0.5 | 0.4198 | 0.00318 | -0.0805 | 132.0126
1 | 0.493 | 0.00321 | -0.0825 | 153.5826
1.5 | 0.5638 | 0.0033 | -0.084 | 170.8485
2 | 0.6325 | 0.00339 | -0.0849 | 186.5782
3 | 0.6223 | 0.00552 | -0.0577 | 112.7355
3.5 | 0.6064 | 0.00721 | -0.0435 | 84.1054
4 | 0.6024 | 0.00903 | -0.0322 | 66.711
4.5 | 0.6087 | 0.0108 | -0.0232 | 56.3611
5 | 0.6218 | 0.01256 | -0.0156 | 49.5064
5.5 | 0.6367 | 0.01445 | -0.0087 | 44.0623
6 | 0.6674 | 0.01592 | -0.0041 | 41.9221
6.5 | 0.7129 | 0.01699 | -0.0016 | 41.96
7 | 0.7614 | 0.01794 | 0.0005 | 42.4415
7.5 | 0.8069 | 0.0191 | 0.0031 | 42.2461
8 | 0.8558 | 0.02016 | 0.0053 | 42.4504
8.5 | 0.901 | 0.02145 | 0.008 | 42.0047
9 | 0.9483 | 0.0227 | 0.0106 | 41.7753
9.5 | 0.9936 | 0.02414 | 0.0134 | 41.1599
10 | 1.0392 | 0.02563 | 0.0164 | 40.5462
10.5 | 1.0808 | 0.0274 | 0.0197 | 39.4453
11 | 1.1243 | 0.02921 | 0.023 | 38.4902
11.5 | 1.1629 | 0.03138 | 0.0267 | 37.0586
12 | 1.196 | 0.03396 | 0.0308 | 35.2179
12.5 | 1.2154 | 0.03752 | 0.0355 | 32.3934
13 | 1.2155 | 0.04252 | 0.0406 | 28.5865
13.5 | 1.2054 | 0.04861 | 0.0449 | 24.7974
14 | 1.1876 | 0.0559 | 0.0479 | 21.2451
14.5 | 1.1611 | 0.06475 | 0.0489 | 17.932
15 | 1.1275 | 0.07527 | 0.0474 | 14.9794
15.5 | 1.0943 | 0.08689 | 0.0435 | 12.5941
16 | 1.0634 | 0.09934 | 0.0376 | 10.7047
16.5 | 1.0342 | 0.11242 | 0.0301 | 9.1994
17 | 1.008 | 0.12589 | 0.0216 | 8.007
17.5 | 0.989 | 0.13875 | 0.0132 | 7.1279
18 | 0.9704 | 0.15196 | 0.0044 | 6.3859

## 121. Re 14M Mach 0.00 (1)
BIGFOIL.COM POLAR EXPORT
NACA66A319
NACA66A319 |  |  |  | Cl Max: | 1.544 | at alpha= | 14.5 | deg
JavaFoil+Calcfoil stall+Eppler ext transition |  |  |  | L/D Max: | 105.072 | at alpha= | 3.5 | deg
Re: | 14000000 |  |  | Cd Min: | 0.00477 | at alpha= | -1.5 | deg
Mach: | 0 |  |  | Cl=0 at alpha= | -2.4839 | deg
|  |  |  | @ Cl=0.1, Cd= | 0.0048576
|  |  |  | @ Cl=0.4, Cd= | 0.0053461
|  |  |  | @ Cl=0.6, Cd= | 0.0060827
alpha (deg) | Cl | Cd | Cm | Cl/Cd
-20 | -1.102 | 0.04829 | -0.008 | -22.814
-19.5 | -1.133 | 0.03799 | -0.009 | -29.813
-19 | -1.145 | 0.03401 | -0.011 | -33.658
-18.5 | -1.153 | 0.03082 | -0.012 | -37.424
-18 | -1.164 | 0.02643 | -0.013 | -44.053
-17.5 | -1.165 | 0.02516 | -0.014 | -46.311
-17 | -1.166 | 0.0232 | -0.016 | -50.252
-16.5 | -1.163 | 0.02154 | -0.017 | -53.993
-16 | -1.157 | 0.02011 | -0.018 | -57.557
-15.5 | -1.15 | 0.01836 | -0.02 | -62.606
-15 | -1.138 | 0.01717 | -0.021 | -66.263
-14.5 | -1.123 | 0.0162 | -0.022 | -69.332
-14 | -1.106 | 0.01508 | -0.024 | -73.305
-13.5 | -1.084 | 0.01429 | -0.025 | -75.887
-13 | -1.06 | 0.01341 | -0.026 | -79.061
-12.5 | -1.032 | 0.01276 | -0.028 | -80.879
-12 | -1.001 | 0.01205 | -0.029 | -83.062
-11.5 | -0.966 | 0.0115 | -0.03 | -83.997
-11 | -0.929 | 0.01102 | -0.032 | -84.267
-10.5 | -0.889 | 0.01043 | -0.033 | -85.215
-10 | -0.846 | 0.00995 | -0.035 | -85.043
-9.5 | -0.801 | 0.00951 | -0.036 | -84.155
-9 | -0.753 | 0.00909 | -0.037 | -82.843
-8.5 | -0.703 | 0.00873 | -0.039 | -80.582
-8 | -0.652 | 0.00835 | -0.04 | -78.023
-7.5 | -0.598 | 0.00802 | -0.042 | -74.579
-7 | -0.543 | 0.00775 | -0.043 | -70.086
-6.5 | -0.486 | 0.00749 | -0.045 | -64.926
-6 | -0.429 | 0.00723 | -0.046 | -59.265
-5.5 | -0.37 | 0.007 | -0.048 | -52.873
-5 | -0.31 | 0.00681 | -0.049 | -45.541
-4.5 | -0.25 | 0.00661 | -0.051 | -37.764
-4 | -0.188 | 0.0064 | -0.052 | -29.439
-3.5 | -0.127 | 0.0057 | -0.054 | -22.253
-3 | -0.065 | 0.00625 | -0.055 | -10.371
-2.5 | -0.002 | 0.00526 | -0.057 | -0.441
-2 | 0.06 | 0.00501 | -0.058 | 12.065
-1.5 | 0.123 | 0.00477 | -0.059 | 25.84
-1 | 0.186 | 0.00521 | -0.061 | 35.763
-0.5 | 0.249 | 0.00503 | -0.062 | 49.449
0 | 0.31 | 0.00536 | -0.063 | 57.922
0.5 | 0.372 | 0.00545 | -0.065 | 68.315
1 | 0.434 | 0.00522 | -0.066 | 83.184
1.5 | 0.496 | 0.00556 | -0.067 | 89.148
2 | 0.557 | 0.00584 | -0.069 | 95.398
2.5 | 0.619 | 0.00619 | -0.07 | 100.027
3 | 0.68 | 0.0066 | -0.071 | 102.96
3.5 | 0.736 | 0.00701 | -0.072 | 105.072
4 | 0.795 | 0.00861 | -0.074 | 92.311
4.5 | 0.853 | 0.00893 | -0.075 | 95.544
5 | 0.91 | 0.00924 | -0.076 | 98.504
5.5 | 0.967 | 0.00963 | -0.077 | 100.345
6 | 1.022 | 0.01003 | -0.079 | 101.931
6.5 | 1.076 | 0.01036 | -0.08 | 103.843
7 | 1.129 | 0.0108 | -0.081 | 104.476
7.5 | 1.179 | 0.01124 | -0.082 | 104.894
8 | 1.226 | 0.01167 | -0.084 | 105.018
8.5 | 1.271 | 0.01215 | -0.085 | 104.583
9 | 1.313 | 0.0126 | -0.086 | 104.185
9.5 | 1.352 | 0.01313 | -0.087 | 102.94
10 | 1.388 | 0.0137 | -0.088 | 101.289
10.5 | 1.42 | 0.01425 | -0.089 | 99.697
11 | 1.449 | 0.01485 | -0.091 | 97.628
11.5 | 1.474 | 0.01556 | -0.092 | 94.741
12 | 1.496 | 0.01632 | -0.093 | 91.653
12.5 | 1.513 | 0.01708 | -0.094 | 88.613
13 | 1.527 | 0.01796 | -0.095 | 85.011
13.5 | 1.537 | 0.0188 | -0.096 | 81.755
14 | 1.543 | 0.01972 | -0.097 | 78.227
14.5 | 1.544 | 0.0206 | -0.098 | 74.969
15 | 1.543 | 0.02163 | -0.099 | 71.328
15.5 | 1.537 | 0.02266 | -0.1 | 67.83
16 | 1.527 | 0.02404 | -0.101 | 63.534
16.5 | 1.51 | 0.02525 | -0.102 | 59.801
17 | 1.489 | 0.02672 | -0.102 | 55.723
17.5 | 1.466 | 0.02803 | -0.103 | 52.293
18 | 1.439 | 0.02958 | -0.104 | 48.658
18.5 | 1.41 | 0.03161 | -0.105 | 44.599
19 | 1.378 | 0.03365 | -0.105 | 40.958
19.5 | 1.346 | 0.03563 | -0.106 | 37.775

## 122. Re 14M Mach 0.00 (2)
BIGFOIL.COM POLAR EXPORT
NACA66A319
NACA66A319 |  |  |  | Cl Max: | 1.6524 | at alpha= | 20 | deg
XFOIL ncrit=9 |  |  |  | L/D Max: | 143.988 | at alpha= | 1.5 | deg
Re: | 14000000 |  |  | Cd Min: | 0.04476 | at alpha= | 20 | deg
Mach: | 0 |  |  | Cl=0 at alpha= | -2.7083 | deg
|  |  |  | @ Cl=0.1, Cd= | 0.0047083
|  |  |  | @ Cl=0.4, Cd= | 0.0029776
|  |  |  | @ Cl=0.6, Cd= | 0.0066324
alpha (deg) | Cl | Cd | Cm | Cl/Cd
-20 | -1.41 | 0.02727 | -0.1001 | -51.7052
-19.5 | -1.3831 | 0.02568 | -0.0992 | -53.859
-19 | -1.3561 | 0.02416 | -0.098 | -56.13
-18.5 | -1.3246 | 0.02292 | -0.0971 | -57.7923
-18 | -1.3001 | 0.02137 | -0.0954 | -60.8376
-17.5 | -1.2717 | 0.02005 | -0.0938 | -63.4264
-17 | -1.2433 | 0.01881 | -0.0921 | -66.0978
-16.5 | -1.213 | 0.01769 | -0.0904 | -68.5698
-16 | -1.1799 | 0.01673 | -0.0889 | -70.526
-15.5 | -1.1475 | 0.01579 | -0.0872 | -72.6726
-15 | -1.1126 | 0.01495 | -0.0857 | -74.4214
-14.5 | -1.077 | 0.01417 | -0.0841 | -76.0056
-14 | -1.0417 | 0.0134 | -0.0825 | -77.7388
-13.5 | -1.0034 | 0.01273 | -0.0811 | -78.8217
-13 | -0.9645 | 0.01212 | -0.0797 | -79.5792
-12.5 | -0.9258 | 0.01152 | -0.0782 | -80.3646
-12 | -0.8868 | 0.01096 | -0.0766 | -80.9124
-11.5 | -0.8465 | 0.01043 | -0.0752 | -81.1601
-11 | -0.8064 | 0.00992 | -0.0736 | -81.2903
-10.5 | -0.7673 | 0.0094 | -0.0717 | -81.6277
-10 | -0.7278 | 0.00895 | -0.0698 | -81.3184
-9.5 | -0.6885 | 0.00853 | -0.0677 | -80.7151
-9 | -0.6502 | 0.00817 | -0.0653 | -79.5838
-8.5 | -0.6158 | 0.00791 | -0.0618 | -77.8508
-8 | -0.5694 | 0.00767 | -0.0607 | -74.2373
-7.5 | -0.5196 | 0.00743 | -0.0603 | -69.9327
-7 | -0.4692 | 0.00717 | -0.06 | -65.4393
-6.5 | -0.4172 | 0.00693 | -0.06 | -60.202
-6 | -0.3641 | 0.00671 | -0.0602 | -54.2623
-5.5 | -0.3097 | 0.00652 | -0.0606 | -47.5
-5 | -0.2551 | 0.00633 | -0.0611 | -40.3002
-4.5 | -0.1998 | 0.00614 | -0.0617 | -32.5407
-4 | -0.1438 | 0.00599 | -0.0624 | -24.0067
-3.5 | -0.0875 | 0.00583 | -0.0632 | -15.0086
-3 | -0.0315 | 0.00565 | -0.0639 | -5.5752
-2.5 | 0.0225 | 0.0053 | -0.0643 | 4.2453
-2 | 0.0761 | 0.00488 | -0.0646 | 15.5943
-1 | 0.1847 | 0.0041 | -0.0657 | 45.0488
-0.5 | 0.2361 | 0.0033 | -0.0659 | 71.5455
0 | 0.2937 | 0.00293 | -0.0671 | 100.2389
0.5 | 0.354 | 0.00297 | -0.0686 | 119.1919
1 | 0.4143 | 0.00298 | -0.0701 | 139.0268
1.5 | 0.4694 | 0.00326 | -0.0707 | 143.9877
2 | 0.5063 | 0.00422 | -0.0676 | 119.9763
2.5 | 0.5407 | 0.00499 | -0.0641 | 108.3567
3 | 0.5753 | 0.00555 | -0.0605 | 103.6577
3.5 | 0.5882 | 0.00614 | -0.0523 | 95.798
4.5 | 0.6263 | 0.00773 | -0.0396 | 81.022
5 | 0.6541 | 0.0085 | -0.0353 | 76.9529
5.5 | 0.6809 | 0.00939 | -0.0309 | 72.5133
6 | 0.7181 | 0.01 | -0.0285 | 71.81
6.5 | 0.7591 | 0.01051 | -0.0269 | 72.2265
7 | 0.7986 | 0.0111 | -0.025 | 71.9459
7.5 | 0.8399 | 0.01164 | -0.0235 | 72.1564
8 | 0.8784 | 0.01229 | -0.0216 | 71.4727
8.5 | 0.92 | 0.01286 | -0.0203 | 71.5397
9 | 0.9574 | 0.01361 | -0.0184 | 70.3453
9.5 | 0.9972 | 0.01429 | -0.017 | 69.7831
10 | 1.035 | 0.01508 | -0.0153 | 68.634
10.5 | 1.074 | 0.01585 | -0.0139 | 67.7603
11 | 1.11 | 0.01675 | -0.0121 | 66.2687
11.5 | 1.1469 | 0.01763 | -0.0106 | 65.0539
12 | 1.1845 | 0.01852 | -0.0092 | 63.9579
12.5 | 1.2201 | 0.01953 | -0.0077 | 62.4731
13 | 1.257 | 0.02049 | -0.0064 | 61.347
13.5 | 1.2895 | 0.02172 | -0.0047 | 59.3692
14 | 1.3238 | 0.02287 | -0.0032 | 57.8837
14.5 | 1.3547 | 0.02423 | -0.0015 | 55.91
15 | 1.3888 | 0.02544 | -0.0003 | 54.5912
16 | 1.4521 | 0.02827 | 0.0024 | 51.3654
16.5 | 1.481 | 0.02988 | 0.0038 | 49.5649
17 | 1.5104 | 0.03152 | 0.0051 | 47.9188
17.5 | 1.5376 | 0.03334 | 0.0064 | 46.1188
18 | 1.5629 | 0.03533 | 0.0078 | 44.2372
18.5 | 1.5855 | 0.03757 | 0.0092 | 42.2012
19 | 1.6089 | 0.03981 | 0.0104 | 40.4145
19.5 | 1.6314 | 0.04221 | 0.0114 | 38.6496
20 | 1.6524 | 0.04476 | 0.0124 | 36.9169

## 123. Re 14M Mach 0.10 (1)
BIGFOIL.COM POLAR EXPORT
NACA66A319
NACA66A319 |  |  |  | Cl Max: | 1.528 | at alpha= | 14 | deg
JavaFoil+Calcfoil stall+Eppler ext transition |  |  |  | L/D Max: | 104.907 | at alpha= | 3.5 | deg
Re: | 14000000 |  |  | Cd Min: | 0.00477 | at alpha= | -1.5 | deg
Mach: | 0.1 |  |  | Cl=0 at alpha= | -2.4841 | deg
|  |  |  | @ Cl=0.1, Cd= | 0.0048614
|  |  |  | @ Cl=0.4, Cd= | 0.0053852
|  |  |  | @ Cl=0.6, Cd= | 0.00609
alpha (deg) | Cl | Cd | Cm | Cl/Cd
-20 | -1 | 0.08681 | -0.007 | -11.516
-19.5 | -1.053 | 0.05858 | -0.009 | -17.972
-19 | -1.1 | 0.03794 | -0.011 | -28.982
-18.5 | -1.114 | 0.03348 | -0.012 | -33.275
-18 | -1.125 | 0.0299 | -0.013 | -37.643
-17.5 | -1.135 | 0.02662 | -0.014 | -42.63
-17 | -1.14 | 0.02419 | -0.016 | -47.109
-16.5 | -1.141 | 0.02232 | -0.017 | -51.096
-16 | -1.138 | 0.02075 | -0.018 | -54.829
-15.5 | -1.133 | 0.0189 | -0.02 | -59.941
-15 | -1.124 | 0.01761 | -0.021 | -63.857
-14.5 | -1.112 | 0.01657 | -0.022 | -67.104
-14 | -1.097 | 0.01541 | -0.024 | -71.171
-13.5 | -1.077 | 0.01454 | -0.025 | -74.103
-13 | -1.055 | 0.01371 | -0.026 | -76.918
-12.5 | -1.029 | 0.01289 | -0.028 | -79.794
-12 | -0.999 | 0.01222 | -0.029 | -81.731
-11.5 | -0.965 | 0.01166 | -0.031 | -82.79
-11 | -0.928 | 0.01116 | -0.032 | -83.191
-10.5 | -0.889 | 0.01055 | -0.033 | -84.259
-10 | -0.847 | 0.01006 | -0.035 | -84.199
-9.5 | -0.802 | 0.00961 | -0.036 | -83.505
-9 | -0.755 | 0.0092 | -0.038 | -82.103
-8.5 | -0.706 | 0.00878 | -0.039 | -80.319
-8 | -0.654 | 0.0084 | -0.041 | -77.881
-7.5 | -0.6 | 0.0081 | -0.042 | -74.144
-7 | -0.545 | 0.00778 | -0.043 | -70.067
-6.5 | -0.488 | 0.00754 | -0.045 | -64.808
-6 | -0.431 | 0.00729 | -0.046 | -59.041
-5.5 | -0.371 | 0.00705 | -0.048 | -52.692
-5 | -0.312 | 0.00683 | -0.049 | -45.59
-4.5 | -0.251 | 0.00662 | -0.051 | -37.905
-4 | -0.189 | 0.00645 | -0.052 | -29.362
-3.5 | -0.127 | 0.00574 | -0.054 | -22.208
-3 | -0.065 | 0.00633 | -0.055 | -10.288
-2.5 | -0.002 | 0.00526 | -0.057 | -0.443
-2 | 0.061 | 0.00501 | -0.058 | 12.131
-1.5 | 0.124 | 0.00477 | -0.06 | 25.972
-1 | 0.187 | 0.00515 | -0.061 | 36.307
-0.5 | 0.25 | 0.00507 | -0.062 | 49.326
0 | 0.312 | 0.00538 | -0.064 | 57.961
0.5 | 0.374 | 0.00549 | -0.065 | 68.185
1 | 0.436 | 0.00524 | -0.066 | 83.285
1.5 | 0.498 | 0.00558 | -0.068 | 89.276
2 | 0.56 | 0.00589 | -0.069 | 95.124
2.5 | 0.622 | 0.0062 | -0.07 | 100.186
3 | 0.683 | 0.00663 | -0.071 | 102.985
3.5 | 0.74 | 0.00705 | -0.073 | 104.907
4 | 0.798 | 0.00865 | -0.074 | 92.252
4.5 | 0.857 | 0.00897 | -0.075 | 95.513
5 | 0.914 | 0.00932 | -0.077 | 98.099
5.5 | 0.971 | 0.00969 | -0.078 | 100.202
6 | 1.026 | 0.01009 | -0.079 | 101.736
6.5 | 1.081 | 0.01048 | -0.08 | 103.085
7 | 1.133 | 0.0109 | -0.082 | 103.922
7.5 | 1.183 | 0.01135 | -0.083 | 104.281
8 | 1.23 | 0.01179 | -0.084 | 104.389
8.5 | 1.275 | 0.01228 | -0.085 | 103.822
9 | 1.316 | 0.01277 | -0.086 | 103.109
9.5 | 1.355 | 0.01328 | -0.088 | 101.999
10 | 1.39 | 0.01387 | -0.089 | 100.229
10.5 | 1.421 | 0.01442 | -0.09 | 98.529
11 | 1.449 | 0.01501 | -0.091 | 96.495
11.5 | 1.472 | 0.01581 | -0.092 | 93.12
12 | 1.492 | 0.01653 | -0.093 | 90.238
12.5 | 1.507 | 0.01733 | -0.094 | 86.963
13 | 1.519 | 0.01825 | -0.095 | 83.205
13.5 | 1.526 | 0.01908 | -0.096 | 79.97
14 | 1.528 | 0.02006 | -0.097 | 76.206
14.5 | 1.527 | 0.02102 | -0.098 | 72.654
15 | 1.522 | 0.02207 | -0.099 | 68.976
15.5 | 1.513 | 0.02317 | -0.1 | 65.287
16 | 1.498 | 0.02459 | -0.101 | 60.932
16.5 | 1.476 | 0.02584 | -0.102 | 57.128
17 | 1.451 | 0.02749 | -0.103 | 52.777
17.5 | 1.422 | 0.02902 | -0.104 | 49.002
18 | 1.391 | 0.03064 | -0.104 | 45.389
18.5 | 1.356 | 0.03283 | -0.105 | 41.295
19 | 1.319 | 0.03491 | -0.106 | 37.791

## 124. Re 14M Mach 0.10 (2)
BIGFOIL.COM POLAR EXPORT
NACA66A319
NACA66A319 |  |  |  | Cl Max: | 1.6535 | at alpha= | 20 | deg
XFOIL ncrit=9 |  |  |  | L/D Max: | 145.926 | at alpha= | 1.5 | deg
Re: | 14000000 |  |  | Cd Min: | 0.04641 | at alpha= | 20 | deg
Mach: | 0.1 |  |  | Cl=0 at alpha= | -2.7136 | deg
|  |  |  | @ Cl=0.1, Cd= | 0.0047254
|  |  |  | @ Cl=0.4, Cd= | 0.0029772
|  |  |  | @ Cl=0.6, Cd= | 0.0066859
alpha (deg) | Cl | Cd | Cm | Cl/Cd
-20 | -1.4126 | 0.02838 | -0.1038 | -49.7745
-19.5 | -1.3836 | 0.02679 | -0.1029 | -51.6461
-19 | -1.3578 | 0.02511 | -0.1016 | -54.0741
-18.5 | -1.3271 | 0.02373 | -0.1005 | -55.925
-18 | -1.3008 | 0.02218 | -0.0988 | -58.6474
-17.5 | -1.2725 | 0.02078 | -0.0972 | -61.2368
-17 | -1.2453 | 0.01941 | -0.0953 | -64.1577
-16.5 | -1.213 | 0.0183 | -0.0937 | -66.2842
-16 | -1.1819 | 0.0172 | -0.0918 | -68.7151
-15.5 | -1.1489 | 0.01623 | -0.0901 | -70.7887
-15 | -1.1138 | 0.01535 | -0.0885 | -72.5603
-14.5 | -1.0791 | 0.01449 | -0.0866 | -74.472
-14 | -1.0428 | 0.01371 | -0.085 | -76.0613
-13.5 | -1.0049 | 0.01299 | -0.0834 | -77.3595
-13 | -0.9663 | 0.01234 | -0.0818 | -78.3063
-12.5 | -0.927 | 0.01173 | -0.0803 | -79.0281
-12 | -0.8872 | 0.01115 | -0.0787 | -79.5695
-11.5 | -0.8466 | 0.0106 | -0.0772 | -79.8679
-11 | -0.8058 | 0.01008 | -0.0756 | -79.9405
-10.5 | -0.7665 | 0.00955 | -0.0737 | -80.2618
-10 | -0.7265 | 0.00907 | -0.0717 | -80.0992
-9.5 | -0.6869 | 0.00864 | -0.0696 | -79.5023
-9 | -0.6473 | 0.00826 | -0.0674 | -78.3656
-8.5 | -0.6112 | 0.00793 | -0.0642 | -77.0744
-8 | -0.57 | 0.00771 | -0.0619 | -73.93
-7.5 | -0.5204 | 0.00746 | -0.0613 | -69.7587
-7 | -0.4701 | 0.0072 | -0.0609 | -65.2917
-6.5 | -0.418 | 0.00696 | -0.0608 | -60.0575
-6 | -0.365 | 0.00673 | -0.0609 | -54.2348
-5.5 | -0.3104 | 0.00654 | -0.0613 | -47.4618
-5 | -0.2555 | 0.00635 | -0.0617 | -40.2362
-4.5 | -0.2001 | 0.00616 | -0.0622 | -32.4838
-4 | -0.1438 | 0.006 | -0.0629 | -23.9667
-3.5 | -0.0874 | 0.00584 | -0.0637 | -14.9658
-3 | -0.0311 | 0.00567 | -0.0644 | -5.485
-2.5 | 0.0232 | 0.00531 | -0.0647 | 4.3691
-2 | 0.077 | 0.00489 | -0.0651 | 15.7464
-1 | 0.186 | 0.00411 | -0.0661 | 45.2555
0 | 0.2955 | 0.00293 | -0.0675 | 100.8532
0.5 | 0.3562 | 0.00297 | -0.069 | 119.9327
1 | 0.4169 | 0.00298 | -0.0705 | 139.8993
1.5 | 0.4728 | 0.00324 | -0.0712 | 145.9259
2 | 0.5096 | 0.0042 | -0.0681 | 121.3333
2.5 | 0.5437 | 0.00497 | -0.0644 | 109.3964
3 | 0.5767 | 0.00556 | -0.0604 | 103.723
3.5 | 0.5881 | 0.00615 | -0.0518 | 95.626
4 | 0.6052 | 0.00692 | -0.0449 | 87.4566
4.5 | 0.6254 | 0.0078 | -0.0389 | 80.1795
5 | 0.6521 | 0.00862 | -0.0344 | 75.6497
5.5 | 0.6787 | 0.00953 | -0.03 | 71.2172
6 | 0.717 | 0.01013 | -0.0277 | 70.7799
6.5 | 0.7567 | 0.01071 | -0.0258 | 70.6536
7 | 0.7981 | 0.01126 | -0.0242 | 70.8792
7.5 | 0.8375 | 0.01188 | -0.0223 | 70.4966
8 | 0.8783 | 0.01248 | -0.0207 | 70.3766
8.5 | 0.9182 | 0.01313 | -0.0191 | 69.9315
9 | 0.9574 | 0.01384 | -0.0174 | 69.1763
9.5 | 0.9969 | 0.01457 | -0.0158 | 68.4214
10 | 1.0354 | 0.01536 | -0.0142 | 67.4089
10.5 | 1.075 | 0.01614 | -0.0128 | 66.6047
11 | 1.1103 | 0.0171 | -0.0108 | 64.9298
11.5 | 1.1486 | 0.01797 | -0.0093 | 63.9176
12 | 1.1846 | 0.01897 | -0.0077 | 62.446
12.5 | 1.2224 | 0.01991 | -0.0064 | 61.3963
13 | 1.2567 | 0.02105 | -0.0047 | 59.7007
13.5 | 1.2918 | 0.0222 | -0.0031 | 58.1892
14 | 1.3241 | 0.02351 | -0.0014 | 56.3207
14.5 | 1.3578 | 0.02477 | 0.0001 | 54.8163
15 | 1.3911 | 0.02609 | 0.0015 | 53.3193
15.5 | 1.4229 | 0.02756 | 0.003 | 51.6292
16 | 1.4553 | 0.02898 | 0.0043 | 50.2174
16.5 | 1.4837 | 0.0307 | 0.0058 | 48.329
17 | 1.5131 | 0.03242 | 0.0072 | 46.6718
17.5 | 1.5397 | 0.03436 | 0.0087 | 44.8108
18 | 1.5635 | 0.03655 | 0.0102 | 42.777
18.5 | 1.5879 | 0.03876 | 0.0115 | 40.9675
19 | 1.6085 | 0.04135 | 0.0129 | 38.8996
19.5 | 1.6354 | 0.0435 | 0.0137 | 37.5954
20 | 1.6535 | 0.04641 | 0.0149 | 35.6281

## 125. Re 14M Mach 0.25 (1)
BIGFOIL.COM POLAR EXPORT
NACA66A319
NACA66A319 |  |  |  | Cl Max: | 1.453 | at alpha= | 12 | deg
JavaFoil+Calcfoil stall+Eppler ext transition |  |  |  | L/D Max: | 104.228 | at alpha= | 3.5 | deg
Re: | 14000000 |  |  | Cd Min: | 0.00472 | at alpha= | -1 | deg
Mach: | 0.25 |  |  | Cl=0 at alpha= | -2.4844 | deg
|  |  |  | @ Cl=0.1, Cd= | 0.0049688
|  |  |  | @ Cl=0.4, Cd= | 0.005495
|  |  |  | @ Cl=0.6, Cd= | 0.0061689
alpha (deg) | Cl | Cd | Cm | Cl/Cd
-19 | -0.669 | 0.14211 | -0.007 | -4.71
-18.5 | -0.706 | 0.13708 | -0.007 | -5.147
-18 | -0.741 | 0.12803 | -0.008 | -5.786
-17.5 | -0.776 | 0.11572 | -0.01 | -6.702
-17 | -0.857 | 0.06364 | -0.014 | -13.462
-16.5 | -0.935 | 0.03323 | -0.017 | -28.134
-16 | -0.967 | 0.02722 | -0.018 | -35.522
-15.5 | -0.991 | 0.02319 | -0.02 | -42.75
-15 | -1.004 | 0.02176 | -0.021 | -46.147
-14.5 | -1.015 | 0.01925 | -0.023 | -52.715
-14 | -1.018 | 0.01772 | -0.024 | -57.417
-13.5 | -1.015 | 0.01653 | -0.026 | -61.407
-13 | -1.007 | 0.01516 | -0.027 | -66.466
-12.5 | -0.993 | 0.01426 | -0.028 | -69.687
-12 | -0.975 | 0.01329 | -0.03 | -73.335
-11.5 | -0.951 | 0.0126 | -0.031 | -75.454
-11 | -0.921 | 0.01187 | -0.033 | -77.63
-10.5 | -0.888 | 0.01131 | -0.034 | -78.464
-10 | -0.85 | 0.01068 | -0.036 | -79.605
-9.5 | -0.808 | 0.01014 | -0.037 | -79.73
-9 | -0.764 | 0.00965 | -0.039 | -79.133
-8.5 | -0.716 | 0.00919 | -0.04 | -77.894
-8 | -0.665 | 0.00878 | -0.042 | -75.768
-7.5 | -0.612 | 0.00839 | -0.043 | -72.863
-7 | -0.556 | 0.00806 | -0.045 | -68.99
-6.5 | -0.499 | 0.00778 | -0.046 | -64.181
-6 | -0.44 | 0.00749 | -0.048 | -58.758
-5.5 | -0.38 | 0.00724 | -0.049 | -52.501
-5 | -0.319 | 0.00702 | -0.051 | -45.482
-4.5 | -0.257 | 0.00677 | -0.052 | -37.945
-4 | -0.194 | 0.00658 | -0.054 | -29.488
-3.5 | -0.131 | 0.00639 | -0.055 | -20.425
-3 | -0.067 | 0.00624 | -0.057 | -10.683
-2.5 | -0.002 | 0.00539 | -0.058 | -0.444
-2 | 0.062 | 0.00515 | -0.06 | 12.134
-1.5 | 0.127 | 0.00484 | -0.061 | 26.292
-1 | 0.192 | 0.00472 | -0.063 | 40.708
-0.5 | 0.257 | 0.00537 | -0.064 | 47.839
0 | 0.32 | 0.00545 | -0.065 | 58.718
0.5 | 0.384 | 0.00555 | -0.067 | 69.219
1 | 0.448 | 0.00533 | -0.068 | 83.936
1.5 | 0.511 | 0.00571 | -0.069 | 89.581
2 | 0.575 | 0.00603 | -0.071 | 95.342
2.5 | 0.638 | 0.00638 | -0.072 | 100.047
3 | 0.701 | 0.00685 | -0.073 | 102.274
3.5 | 0.759 | 0.00728 | -0.075 | 104.228
4 | 0.819 | 0.00897 | -0.076 | 91.257
4.5 | 0.878 | 0.00931 | -0.077 | 94.326
5 | 0.937 | 0.00967 | -0.079 | 96.89
5.5 | 0.995 | 0.01011 | -0.08 | 98.332
6 | 1.051 | 0.01051 | -0.081 | 99.944
6.5 | 1.105 | 0.01095 | -0.082 | 100.959
7 | 1.158 | 0.01142 | -0.084 | 101.405
7.5 | 1.207 | 0.01187 | -0.085 | 101.693
8 | 1.253 | 0.0124 | -0.086 | 100.992
8.5 | 1.295 | 0.0129 | -0.087 | 100.331
9 | 1.332 | 0.01351 | -0.089 | 98.61
9.5 | 1.366 | 0.0141 | -0.09 | 96.878
10 | 1.395 | 0.01476 | -0.091 | 94.527
10.5 | 1.418 | 0.01543 | -0.092 | 91.921
11 | 1.436 | 0.01619 | -0.093 | 88.679
11.5 | 1.448 | 0.01705 | -0.094 | 84.89
12 | 1.453 | 0.01809 | -0.096 | 80.306
12.5 | 1.452 | 0.01894 | -0.097 | 76.659
13 | 1.444 | 0.01995 | -0.098 | 72.356
13.5 | 1.428 | 0.02115 | -0.099 | 67.532
14 | 1.406 | 0.02235 | -0.1 | 62.919
14.5 | 1.377 | 0.02369 | -0.101 | 58.119
15 | 1.341 | 0.02527 | -0.102 | 53.074
15.5 | 1.298 | 0.02682 | -0.103 | 48.411
16 | 1.246 | 0.02919 | -0.103 | 42.682
16.5 | 1.181 | 0.03171 | -0.104 | 37.233
17 | 1.107 | 0.03595 | -0.104 | 30.778

## 126. Re 14M Mach 0.25 (2)
BIGFOIL.COM POLAR EXPORT
NACA66A319
NACA66A319 |  |  |  | Cl Max: | 1.6503 | at alpha= | 20 | deg
XFOIL ncrit=9 |  |  |  | L/D Max: | 154.277 | at alpha= | 1.5 | deg
Re: | 14000000 |  |  | Cd Min: | 0.05708 | at alpha= | 20 | deg
Mach: | 0.25 |  |  | Cl=0 at alpha= | -2.75 | deg
|  |  |  | @ Cl=0.1, Cd= | 0.0047978
|  |  |  | @ Cl=0.4, Cd= | 0.0029901
|  |  |  | @ Cl=0.6, Cd= | 0.0071585
alpha (deg) | Cl | Cd | Cm | Cl/Cd
-20 | -1.3874 | 0.03803 | -0.1247 | -36.4817
-19.5 | -1.3692 | 0.03488 | -0.1235 | -39.2546
-19 | -1.3451 | 0.03232 | -0.122 | -41.6182
-18.5 | -1.3199 | 0.02997 | -0.1204 | -44.0407
-18 | -1.3019 | 0.02733 | -0.118 | -47.6363
-17.5 | -1.2763 | 0.02526 | -0.1158 | -50.5265
-17 | -1.2471 | 0.0235 | -0.1136 | -53.0681
-16.5 | -1.2147 | 0.02196 | -0.1114 | -55.3142
-16 | -1.1849 | 0.02042 | -0.1089 | -58.0264
-15.5 | -1.1558 | 0.01888 | -0.1061 | -61.2182
-15 | -1.1202 | 0.01772 | -0.1038 | -63.2167
-14.5 | -1.0857 | 0.01659 | -0.1012 | -65.443
-14 | -1.0509 | 0.01549 | -0.0987 | -67.8438
-13.5 | -1.0113 | 0.01462 | -0.0965 | -69.1724
-13 | -0.973 | 0.01375 | -0.0941 | -70.7636
-12.5 | -0.9325 | 0.013 | -0.092 | -71.7308
-12 | -0.8909 | 0.01229 | -0.09 | -72.4898
-11.5 | -0.8494 | 0.01159 | -0.0879 | -73.2873
-11 | -0.8063 | 0.01099 | -0.086 | -73.3667
-10.5 | -0.7637 | 0.0104 | -0.084 | -73.4327
-10 | -0.7226 | 0.0098 | -0.0817 | -73.7347
-9.5 | -0.6806 | 0.00927 | -0.0795 | -73.4196
-9 | -0.6376 | 0.0088 | -0.0774 | -72.4545
-8.5 | -0.5953 | 0.00835 | -0.075 | -71.2934
-8 | -0.5534 | 0.00795 | -0.0725 | -69.6101
-7.5 | -0.5149 | 0.00762 | -0.0692 | -67.5722
-7 | -0.4715 | 0.00739 | -0.0667 | -63.8024
-6.5 | -0.4206 | 0.00713 | -0.0658 | -58.9902
-6 | -0.368 | 0.00688 | -0.0652 | -53.4884
-5.5 | -0.3133 | 0.00666 | -0.0651 | -47.042
-5 | -0.2573 | 0.00647 | -0.0653 | -39.7682
-4.5 | -0.2012 | 0.00627 | -0.0655 | -32.0893
-4 | -0.1437 | 0.00611 | -0.066 | -23.5188
-3.5 | -0.0861 | 0.00593 | -0.0665 | -14.5194
-3 | -0.0278 | 0.00576 | -0.0672 | -4.8264
-2.5 | 0.0278 | 0.00541 | -0.0675 | 5.1386
-2 | 0.0819 | 0.00495 | -0.0675 | 16.5455
-1.5 | 0.1366 | 0.00449 | -0.0678 | 30.4232
-1 | 0.193 | 0.00412 | -0.0683 | 46.8447
-0.5 | 0.2447 | 0.00323 | -0.0683 | 75.7585
0 | 0.3056 | 0.00295 | -0.0696 | 103.5932
0.5 | 0.3686 | 0.00298 | -0.0713 | 123.6913
1 | 0.4311 | 0.003 | -0.0728 | 143.7
1.5 | 0.4906 | 0.00318 | -0.0738 | 154.2767
2 | 0.5301 | 0.00404 | -0.0708 | 131.2129
2.5 | 0.5589 | 0.00492 | -0.0657 | 113.5976
3 | 0.5794 | 0.00551 | -0.0587 | 105.1543
3.5 | 0.5863 | 0.0063 | -0.0491 | 93.0635
4 | 0.6013 | 0.00724 | -0.0417 | 83.0525
4.5 | 0.6203 | 0.00825 | -0.0354 | 75.1879
5 | 0.6427 | 0.0093 | -0.0299 | 69.1075
5.5 | 0.6693 | 0.01033 | -0.0253 | 64.7919
6 | 0.7082 | 0.01102 | -0.0229 | 64.265
6.5 | 0.7492 | 0.01167 | -0.0208 | 64.1988
7 | 0.7917 | 0.01228 | -0.0191 | 64.4707
7.5 | 0.832 | 0.013 | -0.017 | 64
8 | 0.8752 | 0.01366 | -0.0155 | 64.0703
8.5 | 0.915 | 0.01447 | -0.0134 | 63.2343
9 | 0.9566 | 0.01525 | -0.0117 | 62.7279
9.5 | 0.9963 | 0.01614 | -0.0098 | 61.7286
10 | 1.0376 | 0.01699 | -0.0081 | 61.0712
10.5 | 1.0753 | 0.01803 | -0.006 | 59.6395
11 | 1.1153 | 0.01901 | -0.0043 | 58.6691
11.5 | 1.1534 | 0.0201 | -0.0023 | 57.3831
12 | 1.1924 | 0.02118 | -0.0006 | 56.2984
12.5 | 1.2297 | 0.02239 | 0.0014 | 54.9218
13 | 1.2653 | 0.02374 | 0.0034 | 53.2982
13.5 | 1.2997 | 0.02519 | 0.0055 | 51.5959
14 | 1.3354 | 0.02663 | 0.0074 | 50.1465
14.5 | 1.3704 | 0.02814 | 0.0092 | 48.6994
15 | 1.4035 | 0.02982 | 0.0112 | 47.0657
15.5 | 1.4364 | 0.03156 | 0.0131 | 45.5133
16 | 1.4666 | 0.03356 | 0.0151 | 43.7008
16.5 | 1.4947 | 0.03575 | 0.0171 | 41.8098
17 | 1.5223 | 0.03804 | 0.019 | 40.0184
17.5 | 1.5459 | 0.04074 | 0.021 | 37.9455
18 | 1.5694 | 0.04356 | 0.0227 | 36.0285
18.5 | 1.5952 | 0.04627 | 0.0242 | 34.4759
19 | 1.6153 | 0.04959 | 0.0256 | 32.5731
19.5 | 1.6357 | 0.05303 | 0.0268 | 30.8448
20 | 1.6503 | 0.05708 | 0.0278 | 28.9121

## 127. Re 14M Mach 0.50 (1)
BIGFOIL.COM POLAR EXPORT
NACA66A319
NACA66A319 |  |  |  | Cl Max: | 1.281 | at alpha= | 8 | deg
JavaFoil+Calcfoil stall+Eppler ext transition |  |  |  | L/D Max: | 99.236 | at alpha= | 3 | deg
Re: | 14000000 |  |  | Cd Min: | 0.00411 | at alpha= | -1 | deg
Mach: | 0.5 |  |  | Cl=0 at alpha= | -2.4792 | deg
|  |  |  | @ Cl=0.1, Cd= | 0.0049949
|  |  |  | @ Cl=0.4, Cd= | 0.0059339
|  |  |  | @ Cl=0.6, Cd= | 0.0065503
alpha (deg) | Cl | Cd | Cm | Cl/Cd
-20 | -0.999 | 0.16775 | -0.006 | -5.955
-19.5 | -0.969 | 0.1631 | -0.007 | -5.941
-19 | -0.941 | 0.1537 | -0.008 | -6.122
-18.5 | -0.912 | 0.15004 | -0.009 | -6.077
-18 | -0.89 | 0.13337 | -0.01 | -6.67
-17.5 | -0.86 | 0.12794 | -0.011 | -6.724
-17 | -0.829 | 0.12514 | -0.011 | -6.625
-16.5 | -0.8 | 0.1212 | -0.012 | -6.597
-16 | -0.774 | 0.11623 | -0.013 | -6.656
-15.5 | -0.749 | 0.10399 | -0.015 | -7.204
-15 | -0.719 | 0.09921 | -0.015 | -7.249
-14.5 | -0.715 | 0.07329 | -0.02 | -9.75
-14 | -0.767 | 0.02483 | -0.026 | -30.902
-13.5 | -0.74 | 0.02164 | -0.028 | -34.178
-13 | -0.6 | 0.09004 | -0.017 | -6.66
-12.5 | -0.573 | 0.08137 | -0.018 | -7.043
-12 | -0.598 | 0.03826 | -0.029 | -15.625
-11.5 | -0.609 | 0.0184 | -0.034 | -33.095
-11 | -0.579 | 0.01591 | -0.036 | -36.426
-10.5 | -0.547 | 0.01465 | -0.038 | -37.364
-10 | -0.428 | 0.06477 | -0.02 | -6.614
-9.5 | -0.4 | 0.06066 | -0.02 | -6.587
-9 | -0.628 | 0.01354 | -0.042 | -46.386
-8.5 | -0.684 | 0.01192 | -0.044 | -57.337
-8 | -0.673 | 0.01089 | -0.046 | -61.754
-7.5 | -0.639 | 0.01022 | -0.048 | -62.503
-7 | -0.592 | 0.00962 | -0.049 | -61.574
-6.5 | -0.539 | 0.00909 | -0.051 | -59.276
-6 | -0.48 | 0.00865 | -0.053 | -55.417
-5.5 | -0.417 | 0.00825 | -0.054 | -50.521
-5 | -0.351 | 0.00793 | -0.056 | -44.267
-4.5 | -0.284 | 0.00758 | -0.058 | -37.389
-4 | -0.214 | 0.0073 | -0.059 | -29.358
-3.5 | -0.144 | 0.00709 | -0.061 | -20.374
-3 | -0.074 | 0.00686 | -0.063 | -10.754
-2.5 | -0.003 | 0.00581 | -0.065 | -0.457
-2 | 0.069 | 0.00522 | -0.066 | 13.28
-1.5 | 0.142 | 0.00469 | -0.068 | 30.174
-1 | 0.214 | 0.00411 | -0.07 | 52.093
-0.5 | 0.287 | 0.00567 | -0.071 | 50.716
0 | 0.356 | 0.00581 | -0.073 | 61.198
0.5 | 0.427 | 0.00601 | -0.074 | 70.966
1 | 0.498 | 0.00585 | -0.076 | 85
1.5 | 0.568 | 0.00637 | -0.077 | 89.241
2 | 0.639 | 0.00677 | -0.078 | 94.406
2.5 | 0.709 | 0.00723 | -0.08 | 98.056
3 | 0.779 | 0.00785 | -0.081 | 99.236
3.5 | 0.841 | 0.01002 | -0.083 | 83.895
4 | 0.907 | 0.01048 | -0.084 | 86.485
4.5 | 0.971 | 0.01098 | -0.086 | 88.446
5 | 1.033 | 0.01153 | -0.087 | 89.631
5.5 | 1.092 | 0.0121 | -0.089 | 90.235
6 | 1.148 | 0.01277 | -0.09 | 89.838
6.5 | 1.198 | 0.01346 | -0.091 | 89.022
7 | 1.242 | 0.01416 | -0.093 | 87.683
7.5 | 1.272 | 0.01497 | -0.094 | 84.947
8 | 1.281 | 0.01595 | -0.096 | 80.313
8.5 | 1.255 | 0.017 | -0.097 | 73.79
9 | 1.127 | 0.01886 | -0.098 | 59.743
9.5 | 0.813 | 0.02091 | -0.099 | 38.858
10 | 0.849 | 0.02066 | -0.101 | 41.085
10.5 | 0.88 | 0.02269 | -0.102 | 38.795
11 | 0.762 | 0.07624 | -0.054 | 9.997
11.5 | 0.946 | 0.02356 | -0.105 | 40.139
12 | 0.977 | 0.02544 | -0.106 | 38.406
12.5 | 1.007 | 0.02769 | -0.107 | 36.372
13 | 1.032 | 0.03203 | -0.107 | 32.208

## 128. Re 14M Mach 0.50 (2)
BIGFOIL.COM POLAR EXPORT
NACA66A319
NACA66A319 |  |  |  | Cl Max: | 1.2335 | at alpha= | 13 | deg
XFOIL ncrit=9 |  |  |  | L/D Max: | 178.517 | at alpha= | 1.5 | deg
Re: | 14000000 |  |  | Cd Min: | 0.14999 | at alpha= | 18 | deg
Mach: | 0.5 |  |  | Cl=0 at alpha= | -2.9804 | deg
|  |  |  | @ Cl=0.1, Cd= | 0.0053915
|  |  |  | @ Cl=0.4, Cd= | 0.0030631
|  |  |  | @ Cl=0.6, Cd= | 0.010202
alpha (deg) | Cl | Cd | Cm | Cl/Cd
-16 | -0.4718 | 0.10834 | -0.1201 | -4.3548
-15.5 | -0.485 | 0.09755 | -0.1268 | -4.9718
-15 | -0.5019 | 0.08602 | -0.134 | -5.8347
-14.5 | -0.5213 | 0.07414 | -0.1421 | -7.0313
-14 | -0.5437 | 0.0629 | -0.1497 | -8.6439
-13.5 | -0.5709 | 0.0526 | -0.1554 | -10.8536
-13 | -0.6027 | 0.04356 | -0.158 | -13.8361
-12.5 | -0.635 | 0.03599 | -0.1573 | -17.6438
-12 | -0.6663 | 0.02958 | -0.1537 | -22.5254
-11.5 | -0.6961 | 0.02399 | -0.1476 | -29.0163
-11 | -0.7148 | 0.01961 | -0.14 | -36.4508
-10.5 | -0.7104 | 0.0167 | -0.1326 | -42.5389
-10 | -0.6879 | 0.01472 | -0.1261 | -46.7323
-9.5 | -0.6535 | 0.01327 | -0.1206 | -49.2464
-9 | -0.6096 | 0.01221 | -0.1162 | -49.9263
-8.5 | -0.5623 | 0.01132 | -0.1123 | -49.6731
-8 | -0.5136 | 0.01052 | -0.1088 | -48.8213
-7.5 | -0.4637 | 0.00982 | -0.1055 | -47.22
-7 | -0.4124 | 0.0092 | -0.1027 | -44.8261
-6.5 | -0.3607 | 0.00865 | -0.1 | -41.6994
-6 | -0.3108 | 0.0081 | -0.0972 | -38.3704
-5.5 | -0.2616 | 0.0076 | -0.0943 | -34.4211
-5 | -0.2128 | 0.00717 | -0.0913 | -29.6792
-4.5 | -0.1686 | 0.0068 | -0.0874 | -24.7941
-4 | -0.1225 | 0.00658 | -0.0837 | -18.617
-3.5 | -0.0634 | 0.00635 | -0.0827 | -9.9843
-3 | -0.0024 | 0.00613 | -0.0821 | -0.39152
-2.5 | 0.0588 | 0.00588 | -0.0818 | 10
-2 | 0.1094 | 0.00528 | -0.0796 | 20.7197
-1.5 | 0.165 | 0.00471 | -0.0785 | 35.0318
-1 | 0.2221 | 0.00409 | -0.0779 | 54.3032
-0.5 | 0.277 | 0.00316 | -0.0771 | 87.6582
0 | 0.3494 | 0.00307 | -0.079 | 113.8111
0.5 | 0.4226 | 0.00306 | -0.0811 | 138.1046
1 | 0.4942 | 0.0031 | -0.0828 | 159.4194
1.5 | 0.5659 | 0.00317 | -0.0844 | 178.5174
2 | 0.6205 | 0.00362 | -0.0826 | 171.4088
2.5 | 0.6348 | 0.00448 | -0.0727 | 141.6964
3 | 0.5981 | 0.00587 | -0.0533 | 101.891
3.5 | 0.5898 | 0.0075 | -0.0406 | 78.64
4 | 0.5937 | 0.00916 | -0.0308 | 64.8144
4.5 | 0.6038 | 0.01083 | -0.0223 | 55.7525
5 | 0.6186 | 0.01254 | -0.015 | 49.3301
6 | 0.6745 | 0.01556 | -0.0049 | 43.3483
6.5 | 0.7214 | 0.01656 | -0.0026 | 43.5628
7 | 0.7695 | 0.01754 | -0.0004 | 43.8712
7.5 | 0.8171 | 0.01861 | 0.002 | 43.9065
8 | 0.8648 | 0.01972 | 0.0044 | 43.854
8.5 | 0.9113 | 0.02092 | 0.007 | 43.5612
9 | 0.958 | 0.0222 | 0.0097 | 43.1532
9.5 | 1.0052 | 0.02351 | 0.0124 | 42.7563
10 | 1.0484 | 0.02512 | 0.0156 | 41.7357
10.5 | 1.0948 | 0.02663 | 0.0187 | 41.1115
11 | 1.1364 | 0.02852 | 0.0222 | 39.8457
11.5 | 1.178 | 0.03051 | 0.0258 | 38.6103
12 | 1.2113 | 0.03306 | 0.03 | 36.6394
12.5 | 1.2319 | 0.03652 | 0.0348 | 33.7322
13 | 1.2335 | 0.04133 | 0.0401 | 29.8451
13.5 | 1.2222 | 0.04739 | 0.0447 | 25.7903
14 | 1.2017 | 0.05474 | 0.048 | 21.9529
14.5 | 1.1696 | 0.0639 | 0.0493 | 18.3036
15 | 1.1374 | 0.07418 | 0.048 | 15.333
15.5 | 1.1052 | 0.08561 | 0.0444 | 12.9097
16 | 1.0745 | 0.09792 | 0.0386 | 10.9732
16.5 | 1.0458 | 0.11085 | 0.0313 | 9.4344
17 | 1.0199 | 0.12417 | 0.023 | 8.2137
17.5 | 1.001 | 0.13694 | 0.0146 | 7.3098
18 | 0.9828 | 0.14999 | 0.006 | 6.5524

## 129. Re 16M Mach 0.00 (1)
BIGFOIL.COM POLAR EXPORT
NACA66A319
NACA66A319 |  |  |  | Cl Max: | 1.546 | at alpha= | 14.5 | deg
JavaFoil+Calcfoil stall+Eppler ext transition |  |  |  | L/D Max: | 107.518 | at alpha= | 8 | deg
Re: | 16000000 |  |  | Cd Min: | 0.00503 | at alpha= | -2 | deg
Mach: | 0 |  |  | Cl=0 at alpha= | -2.4841 | deg
|  |  |  | @ Cl=0.1, Cd= | 0.005376
|  |  |  | @ Cl=0.4, Cd= | 0.0058468
|  |  |  | @ Cl=0.6, Cd= | 0.0061866
alpha (deg) | Cl | Cd | Cm | Cl/Cd
-20 | -1.112 | 0.04268 | -0.008 | -26.057
-19.5 | -1.133 | 0.03742 | -0.009 | -30.29
-19 | -1.147 | 0.03246 | -0.011 | -35.346
-18.5 | -1.156 | 0.02948 | -0.012 | -39.211
-18 | -1.166 | 0.02549 | -0.013 | -45.747
-17.5 | -1.167 | 0.02442 | -0.014 | -47.779
-17 | -1.167 | 0.02246 | -0.016 | -51.97
-16.5 | -1.164 | 0.02087 | -0.017 | -55.785
-16 | -1.159 | 0.01951 | -0.018 | -59.368
-15.5 | -1.151 | 0.0179 | -0.02 | -64.288
-15 | -1.139 | 0.01666 | -0.021 | -68.403
-14.5 | -1.125 | 0.0157 | -0.022 | -71.647
-14 | -1.107 | 0.01473 | -0.024 | -75.146
-13.5 | -1.086 | 0.01385 | -0.025 | -78.392
-13 | -1.061 | 0.01308 | -0.026 | -81.116
-12.5 | -1.033 | 0.01242 | -0.028 | -83.173
-12 | -1.001 | 0.0118 | -0.029 | -84.88
-11.5 | -0.967 | 0.01122 | -0.03 | -86.14
-11 | -0.93 | 0.01074 | -0.032 | -86.513
-10.5 | -0.89 | 0.01017 | -0.033 | -87.451
-10 | -0.847 | 0.00968 | -0.035 | -87.437
-9.5 | -0.801 | 0.00928 | -0.036 | -86.362
-9 | -0.754 | 0.00886 | -0.038 | -85.064
-8.5 | -0.704 | 0.00851 | -0.039 | -82.715
-8 | -0.652 | 0.00818 | -0.04 | -79.716
-7.5 | -0.599 | 0.00784 | -0.042 | -76.363
-7 | -0.543 | 0.00759 | -0.043 | -71.624
-6.5 | -0.487 | 0.00732 | -0.045 | -66.478
-6 | -0.429 | 0.00707 | -0.046 | -60.658
-5.5 | -0.37 | 0.00687 | -0.048 | -53.911
-5 | -0.31 | 0.00665 | -0.049 | -46.671
-4.5 | -0.25 | 0.00646 | -0.051 | -38.69
-4 | -0.189 | 0.00575 | -0.052 | -32.812
-3.5 | -0.127 | 0.0063 | -0.054 | -20.2
-3 | -0.065 | 0.00609 | -0.055 | -10.642
-2.5 | -0.002 | 0.00525 | -0.057 | -0.442
-2 | 0.061 | 0.00503 | -0.058 | 12.03
-1.5 | 0.123 | 0.00558 | -0.059 | 22.085
-1 | 0.186 | 0.0057 | -0.061 | 32.634
-0.5 | 0.249 | 0.00512 | -0.062 | 48.618
0 | 0.31 | 0.00567 | -0.063 | 54.725
0.5 | 0.372 | 0.00577 | -0.065 | 64.528
1 | 0.434 | 0.00594 | -0.066 | 73.137
1.5 | 0.496 | 0.00602 | -0.067 | 82.391
2 | 0.557 | 0.00593 | -0.069 | 94.064
2.5 | 0.619 | 0.0063 | -0.07 | 98.154
3 | 0.68 | 0.00668 | -0.071 | 101.836
3.5 | 0.737 | 0.007 | -0.072 | 105.259
4 | 0.795 | 0.00843 | -0.074 | 94.315
4.5 | 0.853 | 0.00873 | -0.075 | 97.756
5 | 0.911 | 0.00906 | -0.076 | 100.582
5.5 | 0.967 | 0.00942 | -0.077 | 102.733
6 | 1.023 | 0.00979 | -0.079 | 104.491
6.5 | 1.077 | 0.01016 | -0.08 | 105.943
7 | 1.129 | 0.01056 | -0.081 | 106.904
7.5 | 1.179 | 0.01099 | -0.082 | 107.327
8 | 1.227 | 0.01141 | -0.084 | 107.518
8.5 | 1.272 | 0.01186 | -0.085 | 107.261
9 | 1.314 | 0.01232 | -0.086 | 106.626
9.5 | 1.353 | 0.01281 | -0.087 | 105.619
10 | 1.389 | 0.01336 | -0.088 | 103.97
10.5 | 1.421 | 0.01389 | -0.09 | 102.339
11 | 1.45 | 0.01452 | -0.091 | 99.859
11.5 | 1.475 | 0.01517 | -0.092 | 97.263
12 | 1.496 | 0.01597 | -0.093 | 93.688
12.5 | 1.514 | 0.01666 | -0.094 | 90.908
13 | 1.528 | 0.01752 | -0.095 | 87.192
13.5 | 1.537 | 0.01838 | -0.096 | 83.651
14 | 1.544 | 0.01923 | -0.097 | 80.269
14.5 | 1.546 | 0.02012 | -0.098 | 76.8
15 | 1.544 | 0.02108 | -0.099 | 73.228
15.5 | 1.539 | 0.02212 | -0.1 | 69.541
16 | 1.528 | 0.02339 | -0.101 | 65.329
16.5 | 1.511 | 0.02479 | -0.102 | 60.951
17 | 1.49 | 0.02604 | -0.103 | 57.22
17.5 | 1.467 | 0.02729 | -0.103 | 53.747
18 | 1.441 | 0.02875 | -0.104 | 50.111
18.5 | 1.411 | 0.03072 | -0.105 | 45.942
19 | 1.379 | 0.03324 | -0.105 | 41.487
19.5 | 1.347 | 0.03457 | -0.106 | 38.979

## 130. Re 16M Mach 0.00 (2)
BIGFOIL.COM POLAR EXPORT
NACA66A319
NACA66A319 |  |  |  | Cl Max: | 1.6679 | at alpha= | 20 | deg
XFOIL ncrit=9 |  |  |  | L/D Max: | 139.394 | at alpha= | 1 | deg
Re: | 16000000 |  |  | Cd Min: | 0.04344 | at alpha= | 20 | deg
Mach: | 0 |  |  | Cl=0 at alpha= | -2.7075 | deg
|  |  |  | @ Cl=0.1, Cd= | 0.0046905
|  |  |  | @ Cl=0.4, Cd= | 0.0029559
|  |  |  | @ Cl=0.6, Cd= | 0.0067793
alpha (deg) | Cl | Cd | Cm | Cl/Cd
-20 | -1.426 | 0.02625 | -0.099 | -54.3238
-19 | -1.3709 | 0.02327 | -0.0968 | -58.9128
-18.5 | -1.3393 | 0.02208 | -0.0958 | -60.6567
-18 | -1.3124 | 0.02068 | -0.0943 | -63.4623
-17.5 | -1.283 | 0.01946 | -0.0928 | -65.9301
-17 | -1.2518 | 0.01835 | -0.0913 | -68.218
-16.5 | -1.2212 | 0.01727 | -0.0896 | -70.7122
-15.5 | -1.1552 | 0.01541 | -0.0864 | -74.9643
-15 | -1.1216 | 0.01454 | -0.0846 | -77.1389
-14.5 | -1.0852 | 0.0138 | -0.0831 | -78.6377
-14 | -1.0502 | 0.013 | -0.0814 | -80.7846
-13.5 | -1.0129 | 0.01233 | -0.0798 | -82.1492
-13 | -0.9741 | 0.01174 | -0.0784 | -82.9727
-12.5 | -0.9347 | 0.01117 | -0.077 | -83.6795
-12 | -0.8951 | 0.01062 | -0.0754 | -84.2844
-11.5 | -0.8547 | 0.01011 | -0.074 | -84.5401
-11 | -0.8138 | 0.00965 | -0.0725 | -84.3316
-10.5 | -0.7744 | 0.00917 | -0.0706 | -84.4493
-10 | -0.735 | 0.00873 | -0.0686 | -84.1924
-9.5 | -0.6968 | 0.00832 | -0.0663 | -83.75
-9 | -0.6599 | 0.00797 | -0.0634 | -82.798
-8.5 | -0.623 | 0.00773 | -0.0604 | -80.5951
-8 | -0.5745 | 0.00747 | -0.0598 | -76.9076
-7.5 | -0.524 | 0.00724 | -0.0595 | -72.3757
-7 | -0.4725 | 0.00701 | -0.0594 | -67.4037
-6.5 | -0.42 | 0.00678 | -0.0595 | -61.9469
-6 | -0.3668 | 0.00656 | -0.0597 | -55.9146
-5.5 | -0.3122 | 0.00637 | -0.0601 | -49.011
-5 | -0.2571 | 0.0062 | -0.0607 | -41.4677
-4.5 | -0.2017 | 0.00602 | -0.0613 | -33.505
-4 | -0.1454 | 0.00587 | -0.0621 | -24.77
-3.5 | -0.0889 | 0.00571 | -0.0629 | -15.5692
-3 | -0.0318 | 0.00553 | -0.0638 | -5.7505
-2 | 0.0769 | 0.00484 | -0.0648 | 15.8884
-1.5 | 0.131 | 0.00449 | -0.0652 | 29.1759
-0.5 | 0.2399 | 0.00351 | -0.0665 | 68.3476
0 | 0.2942 | 0.00291 | -0.0672 | 101.0997
0.5 | 0.3543 | 0.00291 | -0.0687 | 121.7526
1 | 0.414 | 0.00297 | -0.0701 | 139.3939
1.5 | 0.4614 | 0.00356 | -0.0691 | 129.6067
2 | 0.4973 | 0.00447 | -0.0659 | 111.2528
2.5 | 0.5353 | 0.00512 | -0.0631 | 104.5508
3 | 0.5707 | 0.00563 | -0.0596 | 101.3677
3.5 | 0.5854 | 0.00615 | -0.0518 | 95.187
4 | 0.6028 | 0.0069 | -0.0449 | 87.3623
4.5 | 0.6272 | 0.00765 | -0.0398 | 81.9869
5 | 0.6564 | 0.00839 | -0.0357 | 78.236
5.5 | 0.6852 | 0.0092 | -0.0316 | 74.4783
6 | 0.7243 | 0.00976 | -0.0296 | 74.2111
6.5 | 0.7657 | 0.01026 | -0.0279 | 74.6296
7 | 0.8055 | 0.01082 | -0.0261 | 74.4455
7.5 | 0.8468 | 0.01136 | -0.0246 | 74.5423
8 | 0.8862 | 0.01197 | -0.0228 | 74.0351
8.5 | 0.9268 | 0.01256 | -0.0213 | 73.7898
9 | 0.9649 | 0.01326 | -0.0195 | 72.7677
9.5 | 1.0046 | 0.01394 | -0.018 | 72.066
10 | 1.044 | 0.01464 | -0.0165 | 71.3115
10.5 | 1.0808 | 0.01549 | -0.0148 | 69.774
11 | 1.1192 | 0.01629 | -0.0133 | 68.7047
11.5 | 1.1548 | 0.01722 | -0.0116 | 67.0616
12 | 1.1936 | 0.01803 | -0.0104 | 66.2008
12.5 | 1.2285 | 0.01905 | -0.0087 | 64.4882
13 | 1.2644 | 0.02005 | -0.0072 | 63.0623
13.5 | 1.2975 | 0.02123 | -0.0055 | 61.1163
14 | 1.3314 | 0.0224 | -0.004 | 59.4375
14.5 | 1.3653 | 0.02358 | -0.0026 | 57.9008
15 | 1.3981 | 0.02485 | -0.0012 | 56.2616
15.5 | 1.4316 | 0.02611 | 0 | 54.8296
16 | 1.4616 | 0.02763 | 0.0015 | 52.899
16.5 | 1.4931 | 0.02904 | 0.0027 | 51.4153
17 | 1.5188 | 0.0309 | 0.0044 | 49.1521
17.5 | 1.5494 | 0.03246 | 0.0055 | 47.7326
18 | 1.5716 | 0.03465 | 0.0071 | 45.3564
18.5 | 1.5967 | 0.03668 | 0.0084 | 43.5305
19 | 1.6206 | 0.03885 | 0.0096 | 41.7143
19.5 | 1.6445 | 0.04112 | 0.0106 | 39.9927
20 | 1.6679 | 0.04344 | 0.0115 | 38.3955

## 131. Re 16M Mach 0.10 (1)
BIGFOIL.COM POLAR EXPORT
NACA66A319
NACA66A319 |  |  |  | Cl Max: | 1.529 | at alpha= | 14 | deg
JavaFoil+Calcfoil stall+Eppler ext transition |  |  |  | L/D Max: | 107.044 | at alpha= | 8 | deg
Re: | 16000000 |  |  | Cd Min: | 0.00508 | at alpha= | -2 | deg
Mach: | 0.1 |  |  | Cl=0 at alpha= | -2.4841 | deg
|  |  |  | @ Cl=0.1, Cd= | 0.0053957
|  |  |  | @ Cl=0.4, Cd= | 0.0058645
|  |  |  | @ Cl=0.6, Cd= | 0.0061952
alpha (deg) | Cl | Cd | Cm | Cl/Cd
-20 | -1.02 | 0.07125 | -0.008 | -14.312
-19.5 | -1.082 | 0.04317 | -0.009 | -25.066
-19 | -1.1 | 0.03731 | -0.011 | -29.495
-18.5 | -1.117 | 0.03184 | -0.012 | -35.084
-18 | -1.128 | 0.02857 | -0.013 | -39.488
-17.5 | -1.137 | 0.02564 | -0.014 | -44.342
-17 | -1.14 | 0.02367 | -0.016 | -48.184
-16.5 | -1.142 | 0.0216 | -0.017 | -52.868
-16 | -1.139 | 0.02014 | -0.018 | -56.553
-15.5 | -1.134 | 0.01838 | -0.02 | -61.698
-15 | -1.126 | 0.01705 | -0.021 | -66.018
-14.5 | -1.113 | 0.01605 | -0.022 | -69.334
-14 | -1.098 | 0.01505 | -0.024 | -72.944
-13.5 | -1.079 | 0.01411 | -0.025 | -76.423
-13 | -1.056 | 0.01332 | -0.026 | -79.283
-12.5 | -1.03 | 0.01254 | -0.028 | -82.096
-12 | -0.999 | 0.01194 | -0.029 | -83.707
-11.5 | -0.966 | 0.01135 | -0.031 | -85.11
-11 | -0.929 | 0.01085 | -0.032 | -85.63
-10.5 | -0.89 | 0.01032 | -0.033 | -86.245
-10 | -0.848 | 0.00978 | -0.035 | -86.739
-9.5 | -0.803 | 0.00937 | -0.036 | -85.69
-9 | -0.756 | 0.00896 | -0.038 | -84.376
-8.5 | -0.706 | 0.00856 | -0.039 | -82.51
-8 | -0.654 | 0.00824 | -0.041 | -79.405
-7.5 | -0.601 | 0.00791 | -0.042 | -75.905
-7 | -0.546 | 0.00764 | -0.043 | -71.442
-6.5 | -0.489 | 0.00735 | -0.045 | -66.521
-6 | -0.431 | 0.00711 | -0.046 | -60.643
-5.5 | -0.372 | 0.00688 | -0.048 | -54.045
-5 | -0.312 | 0.00666 | -0.049 | -46.834
-4.5 | -0.251 | 0.00649 | -0.051 | -38.655
-4 | -0.19 | 0.00578 | -0.052 | -32.813
-3.5 | -0.128 | 0.00592 | -0.054 | -21.566
-3 | -0.065 | 0.00617 | -0.055 | -10.561
-2.5 | -0.002 | 0.00527 | -0.057 | -0.442
-2 | 0.061 | 0.00508 | -0.058 | 11.965
-1.5 | 0.124 | 0.00559 | -0.06 | 22.178
-1 | 0.187 | 0.00566 | -0.061 | 33.025
-0.5 | 0.25 | 0.0051 | -0.062 | 49.034
0 | 0.312 | 0.00571 | -0.064 | 54.621
0.5 | 0.374 | 0.00581 | -0.065 | 64.369
1 | 0.436 | 0.00594 | -0.066 | 73.436
1.5 | 0.498 | 0.00603 | -0.068 | 82.6
2 | 0.56 | 0.00595 | -0.069 | 94.134
2.5 | 0.622 | 0.00633 | -0.07 | 98.172
3 | 0.683 | 0.00672 | -0.071 | 101.714
3.5 | 0.74 | 0.00704 | -0.073 | 105.123
4 | 0.799 | 0.00849 | -0.074 | 94.126
4.5 | 0.857 | 0.00878 | -0.075 | 97.603
5 | 0.915 | 0.00911 | -0.077 | 100.396
5.5 | 0.972 | 0.00949 | -0.078 | 102.438
6 | 1.027 | 0.00987 | -0.079 | 104.037
6.5 | 1.081 | 0.01023 | -0.08 | 105.69
7 | 1.134 | 0.01064 | -0.082 | 106.578
7.5 | 1.184 | 0.01107 | -0.083 | 106.929
8 | 1.231 | 0.0115 | -0.084 | 107.044
8.5 | 1.276 | 0.01198 | -0.085 | 106.474
9 | 1.317 | 0.01246 | -0.086 | 105.753
9.5 | 1.356 | 0.01296 | -0.088 | 104.646
10 | 1.391 | 0.01352 | -0.089 | 102.869
10.5 | 1.422 | 0.01406 | -0.09 | 101.135
11 | 1.45 | 0.01472 | -0.091 | 98.529
11.5 | 1.473 | 0.01545 | -0.092 | 95.386
12 | 1.493 | 0.01621 | -0.093 | 92.085
12.5 | 1.508 | 0.01704 | -0.094 | 88.532
13 | 1.52 | 0.0178 | -0.095 | 85.365
13.5 | 1.527 | 0.0186 | -0.096 | 82.065
14 | 1.529 | 0.01955 | -0.097 | 78.214
14.5 | 1.528 | 0.02071 | -0.098 | 73.757
15 | 1.523 | 0.02149 | -0.099 | 70.856
15.5 | 1.514 | 0.02256 | -0.1 | 67.104
16 | 1.499 | 0.02394 | -0.101 | 62.628
16.5 | 1.477 | 0.02539 | -0.102 | 58.18
17 | 1.452 | 0.02677 | -0.103 | 54.239
17.5 | 1.423 | 0.02827 | -0.104 | 50.352
18 | 1.392 | 0.02973 | -0.105 | 46.825
18.5 | 1.356 | 0.03247 | -0.105 | 41.763
19 | 1.321 | 0.03396 | -0.106 | 38.898

## 132. Re 16M Mach 0.10 (2)
BIGFOIL.COM POLAR EXPORT
NACA66A319
NACA66A319 |  |  |  | Cl Max: | 1.6676 | at alpha= | 20 | deg
XFOIL ncrit=9 |  |  |  | L/D Max: | 140.303 | at alpha= | 1 | deg
Re: | 16000000 |  |  | Cd Min: | 0.0452 | at alpha= | 20 | deg
Mach: | 0.1 |  |  | Cl=0 at alpha= | -2.7151 | deg
|  |  |  | @ Cl=0.1, Cd= | 0.0047129
|  |  |  | @ Cl=0.4, Cd= | 0.0029533
|  |  |  | @ Cl=0.6, Cd= | 0.0068482
alpha (deg) | Cl | Cd | Cm | Cl/Cd
-20 | -1.4266 | 0.02747 | -0.1029 | -51.933
-19.5 | -1.4009 | 0.02574 | -0.1017 | -54.425
-18.5 | -1.3419 | 0.02288 | -0.0993 | -58.6495
-18 | -1.3163 | 0.02132 | -0.0976 | -61.7402
-17 | -1.2535 | 0.01896 | -0.0946 | -66.1129
-16.5 | -1.2225 | 0.01783 | -0.0928 | -68.5642
-16 | -1.1902 | 0.0168 | -0.091 | -70.8452
-15.5 | -1.1577 | 0.0158 | -0.0892 | -73.2722
-15 | -1.1223 | 0.01496 | -0.0875 | -75.0201
-14.5 | -1.0868 | 0.01414 | -0.0858 | -76.86
-14 | -1.0526 | 0.01328 | -0.0838 | -79.262
-13.5 | -1.014 | 0.0126 | -0.0822 | -80.4762
-13 | -0.9753 | 0.01197 | -0.0806 | -81.4787
-12.5 | -0.9361 | 0.01137 | -0.079 | -82.3307
-12 | -0.8963 | 0.01079 | -0.0774 | -83.0677
-10.5 | -0.7737 | 0.0093 | -0.0726 | -83.1935
-10 | -0.7341 | 0.00885 | -0.0705 | -82.9492
-9.5 | -0.6947 | 0.00842 | -0.0683 | -82.5059
-9 | -0.6561 | 0.00805 | -0.0658 | -81.5031
-8.5 | -0.6224 | 0.00776 | -0.062 | -80.2062
-8 | -0.5754 | 0.00751 | -0.0609 | -76.6178
-7.5 | -0.525 | 0.00727 | -0.0605 | -72.2146
-7 | -0.4735 | 0.00704 | -0.0603 | -67.2585
-6.5 | -0.421 | 0.00681 | -0.0603 | -61.8209
-6 | -0.3678 | 0.00658 | -0.0604 | -55.8967
-5.5 | -0.3131 | 0.00639 | -0.0608 | -48.9984
-5 | -0.2576 | 0.00622 | -0.0613 | -41.4148
-4.5 | -0.2021 | 0.00604 | -0.0619 | -33.4603
-4 | -0.1455 | 0.00588 | -0.0626 | -24.7449
-3.5 | -0.0888 | 0.00572 | -0.0634 | -15.5245
-3 | -0.0314 | 0.00554 | -0.0643 | -5.6679
-2.5 | 0.0237 | 0.00523 | -0.0649 | 4.5315
-2 | 0.0779 | 0.00486 | -0.0652 | 16.0288
-1.5 | 0.132 | 0.0045 | -0.0657 | 29.3333
-0.5 | 0.2413 | 0.00349 | -0.0669 | 69.1404
0 | 0.2961 | 0.00291 | -0.0676 | 101.7526
0.5 | 0.3566 | 0.00291 | -0.0691 | 122.543
1 | 0.4167 | 0.00297 | -0.0705 | 140.303
1.5 | 0.465 | 0.00353 | -0.0697 | 131.728
2 | 0.501 | 0.00444 | -0.0664 | 112.8378
2.5 | 0.5378 | 0.00511 | -0.0632 | 105.2446
3 | 0.5724 | 0.00562 | -0.0596 | 101.8505
3.5 | 0.5835 | 0.00619 | -0.0509 | 94.2649
4 | 0.6023 | 0.00694 | -0.0444 | 86.7867
4.5 | 0.6259 | 0.00774 | -0.039 | 80.8656
5 | 0.6551 | 0.00849 | -0.0349 | 77.1614
5.5 | 0.6839 | 0.00932 | -0.0308 | 73.3798
6 | 0.723 | 0.0099 | -0.0287 | 73.0303
6.5 | 0.7642 | 0.01043 | -0.027 | 73.2694
7 | 0.8047 | 0.01099 | -0.0252 | 73.2211
7.5 | 0.8459 | 0.01155 | -0.0236 | 73.2381
8 | 0.8856 | 0.01217 | -0.0218 | 72.7691
8.5 | 0.927 | 0.01276 | -0.0204 | 72.6489
9 | 0.9643 | 0.01352 | -0.0184 | 71.324
9.5 | 1.0054 | 0.01416 | -0.017 | 71.0028
10 | 1.0429 | 0.01498 | -0.0152 | 69.6195
10.5 | 1.0819 | 0.01577 | -0.0137 | 68.6049
11 | 1.1181 | 0.0167 | -0.0118 | 66.9521
11.5 | 1.1567 | 0.01754 | -0.0104 | 65.9464
12 | 1.1942 | 0.01845 | -0.0089 | 64.7263
12.5 | 1.2305 | 0.01945 | -0.0073 | 63.2648
13 | 1.2664 | 0.02049 | -0.0057 | 61.8058
13.5 | 1.2992 | 0.02174 | -0.004 | 59.7608
14.5 | 1.3671 | 0.02419 | -0.0009 | 56.5151
15 | 1.4019 | 0.0254 | 0.0004 | 55.1929
15.5 | 1.4327 | 0.0269 | 0.002 | 53.2602
16.5 | 1.4932 | 0.03004 | 0.005 | 49.7071
17 | 1.5223 | 0.03173 | 0.0065 | 47.9767
17.5 | 1.5489 | 0.03368 | 0.008 | 45.9887
18 | 1.5752 | 0.03565 | 0.0094 | 44.1851
18.5 | 1.598 | 0.03796 | 0.0109 | 42.0969
19 | 1.6242 | 0.04007 | 0.0119 | 40.5341
19.5 | 1.6476 | 0.04247 | 0.013 | 38.7944
20 | 1.6676 | 0.0452 | 0.0141 | 36.8938

## 133. Re 16M Mach 0.25 (1)
BIGFOIL.COM POLAR EXPORT
NACA66A319
NACA66A319 |  |  |  | Cl Max: | 1.454 | at alpha= | 12 | deg
JavaFoil+Calcfoil stall+Eppler ext transition |  |  |  | L/D Max: | 104.459 | at alpha= | 3.5 | deg
Re: | 16000000 |  |  | Cd Min: | 0.0051 | at alpha= | -1 | deg
Mach: | 0.25 |  |  | Cl=0 at alpha= | -2.4844 | deg
|  |  |  | @ Cl=0.1, Cd= | 0.005444
|  |  |  | @ Cl=0.4, Cd= | 0.0059475
|  |  |  | @ Cl=0.6, Cd= | 0.0062627
alpha (deg) | Cl | Cd | Cm | Cl/Cd
-19 | -0.671 | 0.14012 | -0.007 | -4.785
-18.5 | -0.707 | 0.13511 | -0.008 | -5.23
-18 | -0.742 | 0.12533 | -0.009 | -5.922
-17.5 | -0.776 | 0.11482 | -0.01 | -6.76
-17 | -0.903 | 0.03764 | -0.015 | -23.989
-16.5 | -0.94 | 0.03075 | -0.017 | -30.566
-16 | -0.97 | 0.0258 | -0.018 | -37.601
-15.5 | -0.993 | 0.02231 | -0.02 | -44.506
-15 | -1.006 | 0.02099 | -0.021 | -47.925
-14.5 | -1.016 | 0.01868 | -0.023 | -54.38
-14 | -1.019 | 0.0173 | -0.024 | -58.877
-13.5 | -1.016 | 0.01604 | -0.026 | -63.332
-13 | -1.008 | 0.0148 | -0.027 | -68.142
-12.5 | -0.995 | 0.01384 | -0.028 | -71.903
-12 | -0.976 | 0.013 | -0.03 | -75.041
-11.5 | -0.951 | 0.01226 | -0.031 | -77.579
-11 | -0.922 | 0.01155 | -0.033 | -79.809
-10.5 | -0.888 | 0.01101 | -0.034 | -80.657
-10 | -0.851 | 0.01039 | -0.036 | -81.861
-9.5 | -0.809 | 0.00987 | -0.037 | -82.024
-9 | -0.764 | 0.00941 | -0.039 | -81.231
-8.5 | -0.716 | 0.00896 | -0.04 | -79.933
-8 | -0.666 | 0.00856 | -0.042 | -77.71
-7.5 | -0.612 | 0.00821 | -0.043 | -74.605
-7 | -0.557 | 0.00788 | -0.045 | -70.644
-6.5 | -0.499 | 0.00763 | -0.046 | -65.483
-6 | -0.441 | 0.00733 | -0.048 | -60.165
-5.5 | -0.381 | 0.00708 | -0.049 | -53.746
-5 | -0.319 | 0.00685 | -0.051 | -46.605
-4.5 | -0.257 | 0.00667 | -0.052 | -38.574
-4 | -0.194 | 0.00648 | -0.054 | -29.963
-3.5 | -0.131 | 0.0063 | -0.055 | -20.734
-3 | -0.067 | 0.00563 | -0.057 | -11.865
-2.5 | -0.002 | 0.0054 | -0.058 | -0.443
-2 | 0.062 | 0.00514 | -0.06 | 12.145
-1.5 | 0.127 | 0.00566 | -0.061 | 22.49
-1 | 0.192 | 0.0051 | -0.063 | 37.676
-0.5 | 0.257 | 0.0057 | -0.064 | 45.096
0 | 0.32 | 0.00579 | -0.065 | 55.23
0.5 | 0.384 | 0.00591 | -0.067 | 64.901
1 | 0.448 | 0.00606 | -0.068 | 73.831
1.5 | 0.511 | 0.00612 | -0.069 | 83.589
2 | 0.575 | 0.0061 | -0.071 | 94.273
2.5 | 0.638 | 0.00651 | -0.072 | 98.027
3 | 0.701 | 0.00692 | -0.073 | 101.323
3.5 | 0.759 | 0.00727 | -0.075 | 104.459
4 | 0.819 | 0.00877 | -0.076 | 93.408
4.5 | 0.879 | 0.00911 | -0.077 | 96.431
5 | 0.938 | 0.00946 | -0.079 | 99.141
5.5 | 0.995 | 0.00987 | -0.08 | 100.801
6 | 1.051 | 0.01028 | -0.081 | 102.245
6.5 | 1.106 | 0.01071 | -0.082 | 103.23
7 | 1.158 | 0.01116 | -0.084 | 103.768
7.5 | 1.208 | 0.01158 | -0.085 | 104.28
8 | 1.253 | 0.0121 | -0.086 | 103.563
8.5 | 1.295 | 0.01263 | -0.087 | 102.543
9 | 1.333 | 0.01318 | -0.089 | 101.175
9.5 | 1.367 | 0.0138 | -0.09 | 99.078
10 | 1.396 | 0.01438 | -0.091 | 97.027
10.5 | 1.419 | 0.0151 | -0.092 | 93.995
11 | 1.437 | 0.01591 | -0.093 | 90.282
11.5 | 1.448 | 0.01676 | -0.095 | 86.443
12 | 1.454 | 0.01775 | -0.096 | 81.925
12.5 | 1.453 | 0.01855 | -0.097 | 78.33
13 | 1.444 | 0.01956 | -0.098 | 73.849
13.5 | 1.429 | 0.02064 | -0.099 | 69.243
14 | 1.407 | 0.02184 | -0.1 | 64.428
14.5 | 1.378 | 0.02312 | -0.101 | 59.604
15 | 1.342 | 0.02457 | -0.102 | 54.603
15.5 | 1.299 | 0.02648 | -0.103 | 49.039
16 | 1.247 | 0.02834 | -0.103 | 44.015
16.5 | 1.182 | 0.03111 | -0.104 | 37.973
17 | 1.109 | 0.03465 | -0.104 | 31.997

## 134. Re 16M Mach 0.25 (2)
BIGFOIL.COM POLAR EXPORT
NACA66A319
NACA66A319 |  |  |  | Cl Max: | 1.6692 | at alpha= | 20 | deg
XFOIL ncrit=9 |  |  |  | L/D Max: | 146.373 | at alpha= | 1 | deg
Re: | 16000000 |  |  | Cd Min: | 0.05536 | at alpha= | 20 | deg
Mach: | 0.25 |  |  | Cl=0 at alpha= | -2.7496 | deg
|  |  |  | @ Cl=0.1, Cd= | 0.0048056
|  |  |  | @ Cl=0.4, Cd= | 0.0029399
|  |  |  | @ Cl=0.6, Cd= | 0.007449
alpha (deg) | Cl | Cd | Cm | Cl/Cd
-20 | -1.4131 | 0.03616 | -0.1243 | -39.0791
-19.5 | -1.3941 | 0.03321 | -0.1228 | -41.9783
-19 | -1.3699 | 0.03073 | -0.1212 | -44.5786
-18.5 | -1.3409 | 0.02868 | -0.1195 | -46.7538
-18 | -1.3197 | 0.02627 | -0.1171 | -50.236
-17.5 | -1.2926 | 0.02435 | -0.1148 | -53.0842
-17 | -1.2638 | 0.02258 | -0.1125 | -55.9699
-16.5 | -1.2308 | 0.02115 | -0.1102 | -58.1939
-16 | -1.1959 | 0.01983 | -0.1081 | -60.3076
-15.5 | -1.1648 | 0.01842 | -0.1054 | -63.2356
-15 | -1.1301 | 0.01726 | -0.1029 | -65.4751
-14.5 | -1.0942 | 0.01617 | -0.1005 | -67.6685
-14 | -1.0599 | 0.01507 | -0.0978 | -70.3318
-13.5 | -1.0215 | 0.01419 | -0.0954 | -71.9873
-13 | -0.9825 | 0.01336 | -0.0931 | -73.5404
-12.5 | -0.9421 | 0.01259 | -0.0909 | -74.8292
-12 | -0.9005 | 0.01189 | -0.0888 | -75.7359
-11.5 | -0.8583 | 0.01123 | -0.0868 | -76.4292
-11 | -0.8151 | 0.01065 | -0.0848 | -76.5352
-10.5 | -0.7723 | 0.01009 | -0.0828 | -76.5411
-10 | -0.7294 | 0.00956 | -0.0807 | -76.2971
-9.5 | -0.6876 | 0.00903 | -0.0784 | -76.1462
-9 | -0.6446 | 0.00857 | -0.0763 | -75.2159
-8.5 | -0.6033 | 0.00811 | -0.0737 | -74.3896
-8 | -0.5628 | 0.00771 | -0.0709 | -72.9961
-7.5 | -0.5264 | 0.00745 | -0.067 | -70.6577
-7 | -0.4768 | 0.00721 | -0.0658 | -66.1304
-6.5 | -0.4246 | 0.00697 | -0.0651 | -60.9182
-6 | -0.3715 | 0.00673 | -0.0646 | -55.2006
-5.5 | -0.3165 | 0.00652 | -0.0645 | -48.5429
-5 | -0.26 | 0.00634 | -0.0648 | -41.0095
-4.5 | -0.2034 | 0.00614 | -0.0651 | -33.127
-4 | -0.1457 | 0.00597 | -0.0656 | -24.4054
-3.5 | -0.0873 | 0.00579 | -0.0663 | -15.0777
-3 | -0.0285 | 0.00561 | -0.0671 | -5.0802
-2.5 | 0.0284 | 0.00532 | -0.0676 | 5.3383
-2 | 0.0834 | 0.00493 | -0.0678 | 16.9168
-1.5 | 0.1381 | 0.00452 | -0.068 | 30.5531
-1 | 0.1951 | 0.00417 | -0.0687 | 46.7866
-0.5 | 0.2488 | 0.00342 | -0.0689 | 72.7485
0 | 0.3066 | 0.00291 | -0.0698 | 105.3608
0.5 | 0.3688 | 0.00293 | -0.0713 | 125.8703
1 | 0.4318 | 0.00295 | -0.073 | 146.3729
1.5 | 0.4828 | 0.00344 | -0.0723 | 140.3488
2 | 0.5193 | 0.00432 | -0.0687 | 120.2083
2.5 | 0.5502 | 0.00509 | -0.064 | 108.0943
3 | 0.5708 | 0.00556 | -0.0569 | 102.6619
3.5 | 0.5793 | 0.00638 | -0.0478 | 90.7994
4 | 0.5962 | 0.0073 | -0.0407 | 81.6712
4.5 | 0.6194 | 0.00821 | -0.0352 | 75.4446
5 | 0.6445 | 0.00919 | -0.0302 | 70.1306
5.5 | 0.6734 | 0.01013 | -0.0259 | 66.4758
6 | 0.7154 | 0.01073 | -0.024 | 66.6729
6.5 | 0.7559 | 0.01139 | -0.0218 | 66.3652
7 | 0.7991 | 0.01198 | -0.0202 | 66.7028
7.5 | 0.8394 | 0.01269 | -0.0181 | 66.1466
8 | 0.8828 | 0.01333 | -0.0165 | 66.2266
8.5 | 0.9222 | 0.01413 | -0.0144 | 65.2654
9 | 0.9641 | 0.01488 | -0.0127 | 64.7917
9.5 | 1.0044 | 0.01573 | -0.0108 | 63.8525
10 | 1.0445 | 0.01662 | -0.0089 | 62.846
10.5 | 1.0838 | 0.01758 | -0.007 | 61.6496
11 | 1.1234 | 0.01857 | -0.0052 | 60.4954
11.5 | 1.1641 | 0.01954 | -0.0035 | 59.5752
12 | 1.2004 | 0.02073 | -0.0014 | 57.9064
12.5 | 1.2397 | 0.02181 | 0.0003 | 56.8409
13 | 1.2732 | 0.02326 | 0.0026 | 54.7377
13.5 | 1.311 | 0.0245 | 0.0044 | 53.5102
14 | 1.3451 | 0.02601 | 0.0065 | 51.7147
14.5 | 1.3818 | 0.02742 | 0.0083 | 50.3939
15 | 1.4137 | 0.02916 | 0.0104 | 48.4808
15.5 | 1.4484 | 0.03075 | 0.0122 | 47.1024
16 | 1.4763 | 0.03287 | 0.0144 | 44.9133
16.5 | 1.5075 | 0.03485 | 0.0163 | 43.2568
17 | 1.5318 | 0.03733 | 0.0185 | 41.034
17.5 | 1.5596 | 0.0397 | 0.0202 | 39.2846
18 | 1.5862 | 0.04224 | 0.0219 | 37.5521
18.5 | 1.6093 | 0.04513 | 0.0236 | 35.6592
19 | 1.6306 | 0.0483 | 0.0251 | 33.7598
19.5 | 1.6519 | 0.05159 | 0.0264 | 32.0198
20 | 1.6692 | 0.05536 | 0.0275 | 30.1517

## 135. Re 16M Mach 0.50 (1)
BIGFOIL.COM POLAR EXPORT
NACA66A319
NACA66A319 |  |  |  | Cl Max: | 1.282 | at alpha= | 8 | deg
JavaFoil+Calcfoil stall+Eppler ext transition |  |  |  | L/D Max: | 98.487 | at alpha= | 3 | deg
Re: | 16000000 |  |  | Cd Min: | 0.00495 | at alpha= | -1.5 | deg
Mach: | 0.5 |  |  | Cl=0 at alpha= | -2.4792 | deg
|  |  |  | @ Cl=0.1, Cd= | 0.0052837
|  |  |  | @ Cl=0.4, Cd= | 0.0063415
|  |  |  | @ Cl=0.6, Cd= | 0.0066248
alpha (deg) | Cl | Cd | Cm | Cl/Cd
-20 | -0.999 | 0.17157 | -0.006 | -5.823
-19.5 | -0.97 | 0.16677 | -0.007 | -5.815
-19 | -0.94 | 0.16392 | -0.008 | -5.736
-18.5 | -0.912 | 0.15861 | -0.009 | -5.747
-18 | -0.886 | 0.14515 | -0.01 | -6.102
-17.5 | -0.857 | 0.14069 | -0.01 | -6.088
-17 | -0.827 | 0.13236 | -0.011 | -6.251
-16.5 | -0.798 | 0.13205 | -0.012 | -6.042
-16 | -0.774 | 0.11423 | -0.013 | -6.777
-15.5 | -0.752 | 0.10123 | -0.015 | -7.424
-15 | -0.722 | 0.096 | -0.016 | -7.524
-14.5 | -0.764 | 0.0421 | -0.023 | -18.141
-14 | -0.769 | 0.02375 | -0.027 | -32.388
-13.5 | -0.741 | 0.02094 | -0.028 | -35.373
-13 | -0.6 | 0.08951 | -0.017 | -6.699
-12.5 | -0.574 | 0.07999 | -0.019 | -7.178
-12 | -0.631 | 0.02354 | -0.032 | -26.782
-11.5 | -0.61 | 0.01779 | -0.034 | -34.271
-11 | -0.58 | 0.01545 | -0.036 | -37.544
-10.5 | -0.548 | 0.01423 | -0.038 | -38.514
-10 | -0.429 | 0.06461 | -0.02 | -6.633
-9.5 | -0.4 | 0.06005 | -0.02 | -6.656
-9 | -0.631 | 0.01286 | -0.043 | -49.035
-8.5 | -0.684 | 0.01159 | -0.044 | -59.077
-8 | -0.673 | 0.01066 | -0.046 | -63.165
-7.5 | -0.639 | 0.00997 | -0.048 | -64.087
-7 | -0.593 | 0.00937 | -0.049 | -63.325
-6.5 | -0.539 | 0.00888 | -0.051 | -60.704
-6 | -0.48 | 0.00845 | -0.053 | -56.803
-5.5 | -0.417 | 0.00806 | -0.054 | -51.702
-5 | -0.351 | 0.00773 | -0.056 | -45.441
-4.5 | -0.284 | 0.00742 | -0.058 | -38.258
-4 | -0.215 | 0.00718 | -0.059 | -29.899
-3.5 | -0.145 | 0.00695 | -0.061 | -20.797
-3 | -0.074 | 0.00676 | -0.063 | -10.932
-2.5 | -0.003 | 0.00655 | -0.065 | -0.404
-2 | 0.069 | 0.00553 | -0.066 | 12.538
-1.5 | 0.142 | 0.00495 | -0.068 | 28.592
-1 | 0.214 | 0.00556 | -0.069 | 38.573
-0.5 | 0.287 | 0.00613 | -0.071 | 46.9
0 | 0.356 | 0.00623 | -0.072 | 57.056
0.5 | 0.427 | 0.00641 | -0.074 | 66.578
1 | 0.497 | 0.00664 | -0.075 | 74.966
1.5 | 0.568 | 0.00644 | -0.077 | 88.281
2 | 0.639 | 0.00685 | -0.079 | 93.278
2.5 | 0.709 | 0.00739 | -0.08 | 95.991
3 | 0.78 | 0.00791 | -0.081 | 98.487
3.5 | 0.841 | 0.0098 | -0.083 | 85.843
4 | 0.907 | 0.01025 | -0.084 | 88.492
4.5 | 0.972 | 0.01074 | -0.086 | 90.492
5 | 1.034 | 0.01128 | -0.087 | 91.637
5.5 | 1.093 | 0.01182 | -0.089 | 92.443
6 | 1.148 | 0.01247 | -0.09 | 92.066
6.5 | 1.199 | 0.01316 | -0.092 | 91.105
7 | 1.242 | 0.01382 | -0.093 | 89.904
7.5 | 1.273 | 0.01465 | -0.094 | 86.877
8 | 1.282 | 0.01558 | -0.096 | 82.263
8.5 | 1.255 | 0.01662 | -0.097 | 75.52
9 | 1.128 | 0.01849 | -0.098 | 60.981
9.5 | 0.815 | 0.02025 | -0.1 | 40.273
10 | 0.849 | 0.02022 | -0.101 | 41.997
10.5 | 0.881 | 0.02212 | -0.102 | 39.821
11 | 0.765 | 0.07364 | -0.058 | 10.391
11.5 | 0.946 | 0.02304 | -0.105 | 41.077
12 | 0.978 | 0.02478 | -0.106 | 39.457
12.5 | 1.008 | 0.027 | -0.107 | 37.343
13 | 1.033 | 0.03115 | -0.107 | 33.177

## 136. Re 16M Mach 0.50 (2)
BIGFOIL.COM POLAR EXPORT
NACA66A319
NACA66A319 |  |  |  | Cl Max: | 1.2479 | at alpha= | 13 | deg
XFOIL ncrit=9 |  |  |  | L/D Max: | 179.904 | at alpha= | 1.5 | deg
Re: | 16000000 |  |  | Cd Min: | 0.19654 | at alpha= | 20 | deg
Mach: | 0.5 |  |  | Cl=0 at alpha= | -2.9627 | deg
|  |  |  | @ Cl=0.1, Cd= | 0.0053746
|  |  |  | @ Cl=0.4, Cd= | 0.0029834
|  |  |  | @ Cl=0.6, Cd= | 0.0038293
alpha (deg) | Cl | Cd | Cm | Cl/Cd
-16 | -0.4903 | 0.10559 | -0.1222 | -4.6434
-15.5 | -0.5027 | 0.095 | -0.1287 | -5.2916
-15 | -0.5177 | 0.08372 | -0.136 | -6.1837
-14.5 | -0.5366 | 0.07202 | -0.144 | -7.4507
-14 | -0.5592 | 0.06099 | -0.1513 | -9.1687
-13.5 | -0.5865 | 0.05101 | -0.1565 | -11.4977
-13 | -0.6183 | 0.04223 | -0.1586 | -14.6413
-12.5 | -0.6494 | 0.03495 | -0.1574 | -18.5808
-12 | -0.6793 | 0.02877 | -0.1535 | -23.6114
-11.5 | -0.7084 | 0.02334 | -0.1471 | -30.3513
-11 | -0.7262 | 0.01907 | -0.1393 | -38.0808
-10.5 | -0.722 | 0.01619 | -0.1317 | -44.5954
-10 | -0.6977 | 0.0143 | -0.1253 | -48.7902
-9.5 | -0.6622 | 0.01291 | -0.1198 | -51.2936
-9 | -0.619 | 0.01184 | -0.1152 | -52.2804
-8.5 | -0.5714 | 0.01097 | -0.1113 | -52.0875
-8 | -0.5221 | 0.01021 | -0.1078 | -51.1361
-7.5 | -0.4719 | 0.00953 | -0.1045 | -49.5173
-7 | -0.4204 | 0.00893 | -0.1016 | -47.0773
-6.5 | -0.3685 | 0.00839 | -0.0989 | -43.9213
-6 | -0.3177 | 0.00788 | -0.0962 | -40.3173
-5.5 | -0.2686 | 0.00738 | -0.0932 | -36.3957
-5 | -0.2206 | 0.00694 | -0.09 | -31.7867
-4.5 | -0.18 | 0.00664 | -0.0852 | -27.1084
-4 | -0.1264 | 0.00641 | -0.083 | -19.7192
-3.5 | -0.0666 | 0.00618 | -0.0821 | -10.7767
-3 | -0.0047 | 0.00597 | -0.0818 | -0.78727
-2.5 | 0.0583 | 0.00576 | -0.0817 | 10.1215
-2 | 0.1124 | 0.00526 | -0.0802 | 21.3688
-1.5 | 0.1677 | 0.00471 | -0.079 | 35.6051
-1 | 0.2271 | 0.00426 | -0.0787 | 53.3099
-0.5 | 0.2823 | 0.00327 | -0.078 | 86.3303
0 | 0.3515 | 0.00297 | -0.0794 | 118.3502
0.5 | 0.4241 | 0.00299 | -0.0814 | 141.8395
1 | 0.4956 | 0.00302 | -0.0831 | 164.106
1.5 | 0.5649 | 0.00314 | -0.0842 | 179.9045
2 | 0.6036 | 0.0039 | -0.0793 | 154.7692
2.5 | 0.6063 | 0.00467 | -0.067 | 129.8287
3 | 0.5789 | 0.00617 | -0.0498 | 93.825
3.5 | 0.5791 | 0.00769 | -0.0388 | 75.3056
4 | 0.5857 | 0.00929 | -0.0294 | 63.0463
4.5 | 0.5993 | 0.01087 | -0.0216 | 55.1334
5 | 0.6169 | 0.0125 | -0.0147 | 49.352
5.5 | 0.6372 | 0.0142 | -0.0085 | 44.8732
6 | 0.6812 | 0.01524 | -0.0057 | 44.6982
6.5 | 0.7302 | 0.01613 | -0.0036 | 45.2697
7 | 0.7764 | 0.0172 | -0.0011 | 45.1395
7.5 | 0.8261 | 0.01816 | 0.001 | 45.4901
8 | 0.8723 | 0.01935 | 0.0036 | 45.0801
8.5 | 0.9206 | 0.02047 | 0.0061 | 44.9731
9 | 0.9663 | 0.02178 | 0.0089 | 44.3664
9.5 | 1.0134 | 0.02308 | 0.0117 | 43.9081
10 | 1.0574 | 0.02464 | 0.0149 | 42.914
10.5 | 1.1049 | 0.02609 | 0.0179 | 42.3496
11 | 1.1469 | 0.02794 | 0.0214 | 41.0487
11.5 | 1.1911 | 0.02977 | 0.0249 | 40.0101
12 | 1.224 | 0.03232 | 0.0293 | 37.8713
12.5 | 1.2461 | 0.03566 | 0.0342 | 34.9439
13 | 1.2479 | 0.0404 | 0.0397 | 30.8886
13.5 | 1.2371 | 0.04633 | 0.0445 | 26.7019
14 | 1.2099 | 0.05403 | 0.0482 | 22.3931
14.5 | 1.1786 | 0.06303 | 0.0496 | 18.699
15 | 1.147 | 0.07317 | 0.0485 | 15.6758
15.5 | 1.1153 | 0.08445 | 0.0451 | 13.2066
16 | 1.0844 | 0.09667 | 0.0395 | 11.2175
16.5 | 1.0562 | 0.10945 | 0.0324 | 9.6501
17 | 1.0301 | 0.12272 | 0.0242 | 8.3939
17.5 | 1.0114 | 0.13539 | 0.016 | 7.4703
18.5 | 0.9796 | 0.16087 | -0.001 | 6.0894
19 | 0.9699 | 0.17277 | -0.0088 | 5.6138
19.5 | 0.9634 | 0.18425 | -0.0164 | 5.2288
20 | 0.9532 | 0.19654 | -0.0246 | 4.8499

## 137. Re 18M Mach 0.00 (1)
BIGFOIL.COM POLAR EXPORT
NACA66A319
NACA66A319 |  |  |  | Cl Max: | 1.546 | at alpha= | 14.5 | deg
JavaFoil+Calcfoil stall+Eppler ext transition |  |  |  | L/D Max: | 109.681 | at alpha= | 8 | deg
Re: | 18000000 |  |  | Cd Min: | 0.00518 | at alpha= | -2.5 | deg
Mach: | 0 |  |  | Cl=0 at alpha= | -2.4839 | deg
|  |  |  | @ Cl=0.1, Cd= | 0.0058518
|  |  |  | @ Cl=0.4, Cd= | 0.0060852
|  |  |  | @ Cl=0.6, Cd= | 0.0063649
alpha (deg) | Cl | Cd | Cm | Cl/Cd
-20 | -1.117 | 0.04014 | -0.008 | -27.815
-19.5 | -1.136 | 0.03579 | -0.01 | -31.748
-19 | -1.148 | 0.03219 | -0.011 | -35.652
-18.5 | -1.158 | 0.0284 | -0.012 | -40.779
-18 | -1.168 | 0.02473 | -0.013 | -47.211
-17.5 | -1.168 | 0.02368 | -0.014 | -49.325
-17 | -1.168 | 0.02205 | -0.016 | -52.958
-16.5 | -1.166 | 0.02033 | -0.017 | -57.324
-16 | -1.16 | 0.019 | -0.018 | -61.026
-15.5 | -1.152 | 0.01739 | -0.02 | -66.234
-15 | -1.14 | 0.0163 | -0.021 | -69.97
-14.5 | -1.126 | 0.01525 | -0.022 | -73.808
-14 | -1.108 | 0.01434 | -0.024 | -77.247
-13.5 | -1.087 | 0.01354 | -0.025 | -80.273
-13 | -1.062 | 0.01273 | -0.026 | -83.437
-12.5 | -1.034 | 0.01217 | -0.028 | -84.892
-12 | -1.002 | 0.01151 | -0.029 | -87.088
-11.5 | -0.968 | 0.01098 | -0.03 | -88.151
-11 | -0.93 | 0.01048 | -0.032 | -88.77
-10.5 | -0.89 | 0.00997 | -0.033 | -89.311
-10 | -0.848 | 0.00949 | -0.035 | -89.334
-9.5 | -0.802 | 0.00908 | -0.036 | -88.321
-9 | -0.754 | 0.0087 | -0.038 | -86.712
-8.5 | -0.704 | 0.00838 | -0.039 | -84.053
-8 | -0.653 | 0.00798 | -0.04 | -81.803
-7.5 | -0.599 | 0.00767 | -0.042 | -78.143
-7 | -0.544 | 0.00742 | -0.043 | -73.273
-6.5 | -0.487 | 0.00717 | -0.045 | -67.968
-6 | -0.429 | 0.00693 | -0.046 | -62.006
-5.5 | -0.371 | 0.00673 | -0.048 | -55.064
-5 | -0.311 | 0.00654 | -0.049 | -47.486
-4.5 | -0.25 | 0.00582 | -0.051 | -42.982
-4 | -0.189 | 0.00595 | -0.052 | -31.78
-3.5 | -0.127 | 0.00618 | -0.054 | -20.572
-3 | -0.065 | 0.00601 | -0.055 | -10.791
-2.5 | -0.002 | 0.00518 | -0.057 | -0.448
-2 | 0.06 | 0.00582 | -0.058 | 10.4
-1.5 | 0.123 | 0.00587 | -0.059 | 21.022
-1 | 0.186 | 0.00548 | -0.061 | 33.997
-0.5 | 0.249 | 0.00529 | -0.062 | 47.073
0 | 0.31 | 0.00597 | -0.063 | 51.978
0.5 | 0.372 | 0.00604 | -0.065 | 61.647
1 | 0.434 | 0.00614 | -0.066 | 70.746
1.5 | 0.496 | 0.00621 | -0.067 | 79.843
2 | 0.558 | 0.00642 | -0.069 | 86.806
2.5 | 0.619 | 0.00634 | -0.07 | 97.586
3 | 0.68 | 0.00668 | -0.071 | 101.8
3.5 | 0.737 | 0.00695 | -0.072 | 106.041
4 | 0.795 | 0.00829 | -0.074 | 95.988
4.5 | 0.854 | 0.00856 | -0.075 | 99.747
5 | 0.911 | 0.00889 | -0.076 | 102.557
5.5 | 0.968 | 0.00921 | -0.078 | 105.131
6 | 1.023 | 0.00958 | -0.079 | 106.824
6.5 | 1.077 | 0.00995 | -0.08 | 108.268
7 | 1.13 | 0.01036 | -0.081 | 109.076
7.5 | 1.18 | 0.01077 | -0.083 | 109.61
8 | 1.227 | 0.01119 | -0.084 | 109.681
8.5 | 1.273 | 0.01162 | -0.085 | 109.514
9 | 1.315 | 0.01208 | -0.086 | 108.868
9.5 | 1.354 | 0.01255 | -0.087 | 107.85
10 | 1.39 | 0.01308 | -0.088 | 106.236
10.5 | 1.422 | 0.0136 | -0.09 | 104.579
11 | 1.451 | 0.01426 | -0.091 | 101.794
11.5 | 1.476 | 0.01496 | -0.092 | 98.712
12 | 1.497 | 0.01563 | -0.093 | 95.802
12.5 | 1.515 | 0.01644 | -0.094 | 92.164
13 | 1.529 | 0.01716 | -0.095 | 89.098
13.5 | 1.538 | 0.018 | -0.096 | 85.476
14 | 1.544 | 0.0188 | -0.097 | 82.131
14.5 | 1.546 | 0.01989 | -0.098 | 77.73
15 | 1.545 | 0.02062 | -0.099 | 74.927
15.5 | 1.539 | 0.02163 | -0.1 | 71.181
16 | 1.529 | 0.02304 | -0.101 | 66.348
16.5 | 1.512 | 0.02422 | -0.102 | 62.404
17 | 1.491 | 0.02544 | -0.103 | 58.614
17.5 | 1.468 | 0.02664 | -0.104 | 55.102
18 | 1.441 | 0.02824 | -0.104 | 51.05
18.5 | 1.412 | 0.0304 | -0.105 | 46.432
19 | 1.38 | 0.03235 | -0.106 | 42.66
19.5 | 1.349 | 0.03374 | -0.106 | 39.976

## 138. Re 18M Mach 0.00 (2)
BIGFOIL.COM POLAR EXPORT
NACA66A319
NACA66A319 |  |  |  | Cl Max: | 1.6786 | at alpha= | 20 | deg
XFOIL ncrit=9 |  |  |  | L/D Max: | 136.106 | at alpha= | 1 | deg
Re: | 18000000 |  |  | Cd Min: | 0.04254 | at alpha= | 20 | deg
Mach: | 0 |  |  | Cl=0 at alpha= | -2.7049 | deg
|  |  |  | @ Cl=0.1, Cd= | 0.0047095
|  |  |  | @ Cl=0.4, Cd= | 0.0030025
|  |  |  | @ Cl=0.6, Cd= | 0.0068442
alpha (deg) | Cl | Cd | Cm | Cl/Cd
-20 | -1.4381 | 0.02549 | -0.0982 | -56.4182
-19.5 | -1.4095 | 0.02408 | -0.0972 | -58.5341
-19 | -1.3819 | 0.02263 | -0.0959 | -61.065
-18.5 | -1.3531 | 0.02132 | -0.0946 | -63.4662
-18 | -1.3232 | 0.02009 | -0.0933 | -65.8636
-17.5 | -1.293 | 0.01893 | -0.0918 | -68.3043
-17 | -1.2605 | 0.01791 | -0.0904 | -70.3797
-16.5 | -1.2283 | 0.01693 | -0.0888 | -72.5517
-16 | -1.1969 | 0.01592 | -0.0871 | -75.1822
-15.5 | -1.1623 | 0.01508 | -0.0856 | -77.0756
-15 | -1.1281 | 0.01425 | -0.0839 | -79.1649
-14.5 | -1.0925 | 0.01348 | -0.0823 | -81.046
-14 | -1.0579 | 0.01267 | -0.0804 | -83.4964
-13.5 | -1.0202 | 0.01203 | -0.0789 | -84.8047
-13 | -0.982 | 0.01142 | -0.0773 | -85.9895
-12.5 | -0.9427 | 0.01086 | -0.0758 | -86.8048
-12 | -0.9028 | 0.01032 | -0.0743 | -87.4806
-10.5 | -0.7808 | 0.00897 | -0.0696 | -87.0457
-10 | -0.7419 | 0.00855 | -0.0675 | -86.7719
-9.5 | -0.7039 | 0.00814 | -0.065 | -86.4742
-9 | -0.6691 | 0.00782 | -0.0617 | -85.5627
-8.5 | -0.6278 | 0.00756 | -0.0596 | -83.0423
-8 | -0.5786 | 0.00731 | -0.059 | -79.1518
-7.5 | -0.5276 | 0.00708 | -0.0588 | -74.5198
-7 | -0.4753 | 0.00687 | -0.0589 | -69.1849
-6.5 | -0.4225 | 0.00665 | -0.059 | -63.5338
-6 | -0.3691 | 0.00643 | -0.0593 | -57.4028
-5.5 | -0.3144 | 0.00625 | -0.0598 | -50.304
-5 | -0.2588 | 0.00609 | -0.0604 | -42.4959
-4.5 | -0.2032 | 0.00591 | -0.0611 | -34.3824
-4 | -0.1466 | 0.00576 | -0.0619 | -25.4514
-3.5 | -0.0897 | 0.00558 | -0.0628 | -16.0753
-3 | -0.0324 | 0.00541 | -0.0638 | -5.9889
-2 | 0.0774 | 0.00485 | -0.0649 | 15.9588
-1.5 | 0.1321 | 0.00451 | -0.0654 | 29.2905
-1 | 0.1881 | 0.00416 | -0.0663 | 45.2163
-0.5 | 0.2424 | 0.00366 | -0.0669 | 66.2295
0 | 0.2953 | 0.00299 | -0.0674 | 98.7625
0.5 | 0.3538 | 0.0029 | -0.0686 | 122
1 | 0.4124 | 0.00303 | -0.0698 | 136.1056
1.5 | 0.455 | 0.00381 | -0.0679 | 119.4226
2.5 | 0.5315 | 0.00517 | -0.0623 | 102.8046
3 | 0.5682 | 0.00567 | -0.0591 | 100.2116
3.5 | 0.5806 | 0.00621 | -0.0508 | 93.4944
4 | 0.6014 | 0.00689 | -0.0447 | 87.2859
4.5 | 0.6285 | 0.00758 | -0.04 | 82.9156
5 | 0.6577 | 0.00831 | -0.0359 | 79.1456
5.5 | 0.6899 | 0.00902 | -0.0324 | 76.4856
6 | 0.7311 | 0.00951 | -0.0307 | 76.877
6.5 | 0.7715 | 0.01004 | -0.0289 | 76.8426
7 | 0.8122 | 0.01057 | -0.0272 | 76.8401
7.5 | 0.8527 | 0.01112 | -0.0255 | 76.6817
8 | 0.8942 | 0.01166 | -0.0241 | 76.6895
8.5 | 0.9326 | 0.01231 | -0.0222 | 75.7595
9 | 0.9731 | 0.01292 | -0.0207 | 75.3173
9.5 | 1.011 | 0.01364 | -0.0189 | 74.1202
10 | 1.0509 | 0.01431 | -0.0175 | 73.4382
10.5 | 1.0871 | 0.01517 | -0.0156 | 71.6612
11 | 1.1259 | 0.01594 | -0.0142 | 70.6336
11.5 | 1.1625 | 0.01682 | -0.0126 | 69.1141
12 | 1.2005 | 0.01766 | -0.0112 | 67.9785
12.5 | 1.2369 | 0.01861 | -0.0097 | 66.4643
13 | 1.2707 | 0.01969 | -0.008 | 64.5353
13.5 | 1.3062 | 0.02072 | -0.0065 | 63.0405
14 | 1.339 | 0.02194 | -0.0049 | 61.0301
14.5 | 1.3752 | 0.02299 | -0.0037 | 59.8173
15 | 1.4063 | 0.02434 | -0.0021 | 57.7773
15.5 | 1.4405 | 0.02553 | -0.0009 | 56.4238
16 | 1.4697 | 0.02708 | 0.0007 | 54.2725
16.5 | 1.5008 | 0.02852 | 0.002 | 52.6227
17 | 1.5262 | 0.03036 | 0.0038 | 50.2701
17.5 | 1.557 | 0.03189 | 0.0048 | 48.8241
18 | 1.5797 | 0.03405 | 0.0065 | 46.3935
18.5 | 1.6082 | 0.03579 | 0.0076 | 44.9343
19 | 1.6309 | 0.03804 | 0.0089 | 42.8733
19.5 | 1.6585 | 0.03995 | 0.0097 | 41.5144
20 | 1.6786 | 0.04254 | 0.0108 | 39.4593

## 139. Re 18M Mach 0.10 (1)
BIGFOIL.COM POLAR EXPORT
NACA66A319
NACA66A319 |  |  |  | Cl Max: | 1.53 | at alpha= | 14 | deg
JavaFoil+Calcfoil stall+Eppler ext transition |  |  |  | L/D Max: | 109.27 | at alpha= | 8 | deg
Re: | 18000000 |  |  | Cd Min: | 0.00524 | at alpha= | -2.5 | deg
Mach: | 0.1 |  |  | Cl=0 at alpha= | -2.4841 | deg
|  |  |  | @ Cl=0.1, Cd= | 0.0058752
|  |  |  | @ Cl=0.4, Cd= | 0.0060968
|  |  |  | @ Cl=0.6, Cd= | 0.0064077
alpha (deg) | Cl | Cd | Cm | Cl/Cd
-20 | -1.041 | 0.05705 | -0.008 | -18.246
-19.5 | -1.087 | 0.04016 | -0.009 | -27.072
-19 | -1.104 | 0.0355 | -0.011 | -31.086
-18.5 | -1.117 | 0.03158 | -0.012 | -35.378
-18 | -1.13 | 0.02753 | -0.013 | -41.053
-17.5 | -1.138 | 0.02481 | -0.014 | -45.889
-17 | -1.142 | 0.02297 | -0.016 | -49.708
-16.5 | -1.143 | 0.02121 | -0.017 | -53.865
-16 | -1.14 | 0.01961 | -0.018 | -58.163
-15.5 | -1.136 | 0.01788 | -0.02 | -63.493
-15 | -1.127 | 0.01671 | -0.021 | -67.42
-14.5 | -1.115 | 0.01561 | -0.022 | -71.411
-14 | -1.099 | 0.01463 | -0.024 | -75.122
-13.5 | -1.08 | 0.01379 | -0.025 | -78.292
-13 | -1.057 | 0.01293 | -0.026 | -81.76
-12.5 | -1.03 | 0.01229 | -0.028 | -83.822
-12 | -1 | 0.01167 | -0.029 | -85.694
-11.5 | -0.967 | 0.01112 | -0.031 | -86.903
-11 | -0.93 | 0.01061 | -0.032 | -87.657
-10.5 | -0.891 | 0.01008 | -0.033 | -88.338
-10 | -0.849 | 0.00956 | -0.035 | -88.729
-9.5 | -0.804 | 0.00916 | -0.036 | -87.786
-9 | -0.756 | 0.00876 | -0.038 | -86.306
-8.5 | -0.707 | 0.0084 | -0.039 | -84.084
-8 | -0.655 | 0.00805 | -0.041 | -81.374
-7.5 | -0.601 | 0.00774 | -0.042 | -77.674
-7 | -0.546 | 0.00747 | -0.044 | -73.087
-6.5 | -0.489 | 0.00719 | -0.045 | -68.027
-6 | -0.431 | 0.00695 | -0.046 | -62.068
-5.5 | -0.372 | 0.00677 | -0.048 | -54.986
-5 | -0.312 | 0.00658 | -0.049 | -47.43
-4.5 | -0.251 | 0.00581 | -0.051 | -43.227
-4 | -0.19 | 0.00569 | -0.052 | -33.346
-3.5 | -0.128 | 0.00624 | -0.054 | -20.496
-3 | -0.065 | 0.00606 | -0.055 | -10.756
-2.5 | -0.002 | 0.00524 | -0.057 | -0.445
-2 | 0.061 | 0.0059 | -0.058 | 10.304
-1.5 | 0.124 | 0.00586 | -0.06 | 21.139
-1 | 0.187 | 0.00552 | -0.061 | 33.919
-0.5 | 0.25 | 0.00526 | -0.062 | 47.592
0 | 0.312 | 0.00596 | -0.064 | 52.303
0.5 | 0.374 | 0.00608 | -0.065 | 61.519
1 | 0.436 | 0.00612 | -0.066 | 71.311
1.5 | 0.498 | 0.00623 | -0.068 | 80.046
2 | 0.56 | 0.00644 | -0.069 | 86.987
2.5 | 0.622 | 0.00639 | -0.07 | 97.315
3 | 0.684 | 0.00671 | -0.071 | 101.793
3.5 | 0.741 | 0.00701 | -0.073 | 105.686
4 | 0.799 | 0.00834 | -0.074 | 95.879
4.5 | 0.858 | 0.00861 | -0.075 | 99.596
5 | 0.916 | 0.00893 | -0.077 | 102.493
5.5 | 0.972 | 0.00928 | -0.078 | 104.713
6 | 1.028 | 0.00966 | -0.079 | 106.344
6.5 | 1.082 | 0.01006 | -0.08 | 107.48
7 | 1.134 | 0.01046 | -0.082 | 108.497
7.5 | 1.185 | 0.01087 | -0.083 | 108.966
8 | 1.232 | 0.01127 | -0.084 | 109.27
8.5 | 1.276 | 0.01172 | -0.085 | 108.932
9 | 1.318 | 0.01218 | -0.087 | 108.185
9.5 | 1.357 | 0.01271 | -0.088 | 106.742
10 | 1.392 | 0.01321 | -0.089 | 105.322
10.5 | 1.423 | 0.01375 | -0.09 | 103.522
11 | 1.451 | 0.01442 | -0.091 | 100.599
11.5 | 1.474 | 0.0152 | -0.092 | 96.995
12 | 1.494 | 0.01585 | -0.093 | 94.262
12.5 | 1.509 | 0.01667 | -0.094 | 90.513
13 | 1.52 | 0.01746 | -0.095 | 87.067
13.5 | 1.528 | 0.01818 | -0.097 | 84.007
14 | 1.53 | 0.01915 | -0.098 | 79.909
14.5 | 1.529 | 0.02027 | -0.099 | 75.414
15 | 1.524 | 0.02103 | -0.1 | 72.469
15.5 | 1.514 | 0.02234 | -0.1 | 67.773
16 | 1.5 | 0.02359 | -0.101 | 63.579
16.5 | 1.478 | 0.0248 | -0.102 | 59.601
17 | 1.453 | 0.02613 | -0.103 | 55.594
17.5 | 1.424 | 0.02757 | -0.104 | 51.649
18 | 1.393 | 0.02918 | -0.105 | 47.737
18.5 | 1.357 | 0.03159 | -0.105 | 42.959
19 | 1.322 | 0.03306 | -0.106 | 39.997

## 140. Re 18M Mach 0.10 (2)
BIGFOIL.COM POLAR EXPORT
NACA66A319
NACA66A319 |  |  |  | Cl Max: | 1.6827 | at alpha= | 20 | deg
XFOIL ncrit=9 |  |  |  | L/D Max: | 137.45 | at alpha= | 1 | deg
Re: | 18000000 |  |  | Cd Min: | 0.04391 | at alpha= | 20 | deg
Mach: | 0.1 |  |  | Cl=0 at alpha= | -2.7143 | deg
|  |  |  | @ Cl=0.1, Cd= | 0.0047217
|  |  |  | @ Cl=0.4, Cd= | 0.0029892
|  |  |  | @ Cl=0.6, Cd= | 0.0069729
alpha (deg) | Cl | Cd | Cm | Cl/Cd
-20 | -1.4388 | 0.02669 | -0.1022 | -53.9078
-19.5 | -1.4126 | 0.02503 | -0.1009 | -56.4363
-19 | -1.3863 | 0.02342 | -0.0995 | -59.193
-18.5 | -1.354 | 0.02219 | -0.0984 | -61.0185
-18 | -1.3271 | 0.02073 | -0.0966 | -64.0183
-17.5 | -1.2963 | 0.01952 | -0.0951 | -66.4088
-17 | -1.2629 | 0.01846 | -0.0937 | -68.4128
-16.5 | -1.231 | 0.01742 | -0.0919 | -70.6659
-16 | -1.1974 | 0.01643 | -0.0903 | -72.8789
-15.5 | -1.1645 | 0.01548 | -0.0884 | -75.2261
-15 | -1.1303 | 0.01461 | -0.0866 | -77.3648
-14.5 | -1.0932 | 0.01383 | -0.085 | -79.0456
-14 | -1.0596 | 0.01296 | -0.0829 | -81.7593
-13.5 | -1.0222 | 0.01228 | -0.0812 | -83.241
-13 | -0.9834 | 0.01165 | -0.0796 | -84.412
-12.5 | -0.9434 | 0.01106 | -0.078 | -85.2984
-12 | -0.9034 | 0.0105 | -0.0764 | -86.0381
-11.5 | -0.8628 | 0.00999 | -0.0748 | -86.3664
-11 | -0.8215 | 0.00953 | -0.0732 | -86.2015
-10.5 | -0.7806 | 0.00909 | -0.0715 | -85.8746
-10 | -0.7404 | 0.00866 | -0.0695 | -85.4965
-9.5 | -0.7016 | 0.00824 | -0.0671 | -85.1456
-9 | -0.664 | 0.00787 | -0.0643 | -84.371
-8.5 | -0.6285 | 0.00761 | -0.0609 | -82.5887
-8 | -0.5798 | 0.00735 | -0.0601 | -78.8844
-7.5 | -0.5289 | 0.00711 | -0.0598 | -74.3882
-7 | -0.4766 | 0.0069 | -0.0597 | -69.0725
-6.5 | -0.4236 | 0.00668 | -0.0598 | -63.4132
-6 | -0.3702 | 0.00646 | -0.06 | -57.3065
-5.5 | -0.3153 | 0.00627 | -0.0604 | -50.2871
-5 | -0.2595 | 0.00611 | -0.061 | -42.4714
-4.5 | -0.2036 | 0.00593 | -0.0616 | -34.3339
-4 | -0.1468 | 0.00577 | -0.0624 | -25.4419
-3.5 | -0.0895 | 0.00559 | -0.0633 | -16.0107
-3 | -0.032 | 0.00542 | -0.0643 | -5.9041
-2.5 | 0.024 | 0.00517 | -0.0649 | 4.6422
-2 | 0.0783 | 0.00486 | -0.0653 | 16.1111
-1.5 | 0.1332 | 0.00451 | -0.0659 | 29.5344
-1 | 0.1894 | 0.00416 | -0.0667 | 45.5288
-0.5 | 0.2439 | 0.00365 | -0.0673 | 66.8219
0 | 0.2972 | 0.00299 | -0.0678 | 99.398
0.5 | 0.3562 | 0.0029 | -0.069 | 122.8276
1 | 0.4151 | 0.00302 | -0.0702 | 137.4503
1.5 | 0.4586 | 0.00377 | -0.0685 | 121.6446
2 | 0.4936 | 0.00463 | -0.065 | 106.6091
2.5 | 0.534 | 0.00516 | -0.0625 | 103.4884
3 | 0.5687 | 0.00569 | -0.0589 | 99.9473
3.5 | 0.5805 | 0.00622 | -0.0503 | 93.328
4 | 0.5995 | 0.00696 | -0.0438 | 86.1351
4.5 | 0.627 | 0.00767 | -0.0392 | 81.7471
5 | 0.6566 | 0.00841 | -0.0351 | 78.0737
5.5 | 0.6887 | 0.00914 | -0.0316 | 75.3501
6 | 0.7288 | 0.00967 | -0.0296 | 75.3671
6.5 | 0.7709 | 0.01017 | -0.028 | 75.8014
7 | 0.8105 | 0.01076 | -0.0261 | 75.3253
7.5 | 0.8526 | 0.01129 | -0.0246 | 75.5182
8 | 0.8923 | 0.01189 | -0.0228 | 75.0463
8.5 | 0.9328 | 0.0125 | -0.0212 | 74.624
9 | 0.9712 | 0.01321 | -0.0193 | 73.5201
9.5 | 1.0117 | 0.01387 | -0.0179 | 72.9416
10 | 1.05 | 0.01464 | -0.0161 | 71.7213
10.5 | 1.088 | 0.01546 | -0.0144 | 70.3752
11 | 1.127 | 0.01625 | -0.013 | 69.3538
11.5 | 1.1637 | 0.01717 | -0.0113 | 67.7752
12 | 1.2028 | 0.018 | -0.01 | 66.8222
12.5 | 1.2374 | 0.01907 | -0.0081 | 64.8873
13 | 1.2733 | 0.0201 | -0.0065 | 63.3483
13.5 | 1.3062 | 0.02131 | -0.0047 | 61.2952
14 | 1.3424 | 0.0224 | -0.0034 | 59.9286
14.5 | 1.3757 | 0.02367 | -0.0018 | 58.12
15 | 1.4099 | 0.0249 | -0.0004 | 56.6225
15.5 | 1.4421 | 0.02628 | 0.0011 | 54.8744
16 | 1.4731 | 0.02778 | 0.0026 | 53.0274
16.5 | 1.5018 | 0.02945 | 0.0043 | 50.9949
17 | 1.5296 | 0.0312 | 0.0059 | 49.0256
17.5 | 1.5576 | 0.03303 | 0.0073 | 47.1571
18 | 1.5833 | 0.03504 | 0.0088 | 45.1855
18.5 | 1.6087 | 0.03712 | 0.0101 | 43.3378
19 | 1.6356 | 0.03916 | 0.0112 | 41.7671
19.5 | 1.6583 | 0.04159 | 0.0124 | 39.8726
20 | 1.6827 | 0.04391 | 0.0133 | 38.3216

## 141. Re 18M Mach 0.25 (1)
BIGFOIL.COM POLAR EXPORT
NACA66A319
NACA66A319 |  |  |  | Cl Max: | 1.454 | at alpha= | 12 | deg
JavaFoil+Calcfoil stall+Eppler ext transition |  |  |  | L/D Max: | 106.442 | at alpha= | 7.5 | deg
Re: | 18000000 |  |  | Cd Min: | 0.0053 | at alpha= | -2.5 | deg
Mach: | 0.25 |  |  | Cl=0 at alpha= | -2.4844 | deg
|  |  |  | @ Cl=0.1, Cd= | 0.0057737
|  |  |  | @ Cl=0.4, Cd= | 0.00616
|  |  |  | @ Cl=0.6, Cd= | 0.0065621
alpha (deg) | Cl | Cd | Cm | Cl/Cd
-19 | -0.664 | 0.16825 | -0.006 | -3.949
-18.5 | -0.708 | 0.13295 | -0.008 | -5.324
-18 | -0.744 | 0.12306 | -0.009 | -6.045
-17.5 | -0.779 | 0.11108 | -0.01 | -7.016
-17 | -0.9 | 0.03859 | -0.015 | -23.336
-16.5 | -0.943 | 0.02901 | -0.017 | -32.512
-16 | -0.972 | 0.02475 | -0.019 | -39.273
-15.5 | -0.993 | 0.02224 | -0.02 | -44.638
-15 | -1.007 | 0.02037 | -0.021 | -49.441
-14.5 | -1.017 | 0.01822 | -0.023 | -55.817
-14 | -1.02 | 0.0168 | -0.024 | -60.689
-13.5 | -1.017 | 0.01561 | -0.026 | -65.179
-13 | -1.01 | 0.0144 | -0.027 | -70.137
-12.5 | -0.996 | 0.01353 | -0.028 | -73.627
-12 | -0.977 | 0.01265 | -0.03 | -77.251
-11.5 | -0.952 | 0.01199 | -0.031 | -79.401
-11 | -0.923 | 0.01133 | -0.033 | -81.47
-10.5 | -0.889 | 0.01077 | -0.034 | -82.574
-10 | -0.851 | 0.01017 | -0.036 | -83.68
-9.5 | -0.81 | 0.00968 | -0.037 | -83.669
-9 | -0.765 | 0.00922 | -0.039 | -82.931
-8.5 | -0.717 | 0.0088 | -0.04 | -81.443
-8 | -0.666 | 0.00838 | -0.042 | -79.446
-7.5 | -0.613 | 0.00804 | -0.043 | -76.176
-7 | -0.557 | 0.00772 | -0.045 | -72.124
-6.5 | -0.5 | 0.00746 | -0.046 | -67
-6 | -0.441 | 0.00719 | -0.048 | -61.298
-5.5 | -0.381 | 0.00693 | -0.049 | -54.98
-5 | -0.32 | 0.00672 | -0.051 | -47.527
-4.5 | -0.257 | 0.00653 | -0.052 | -39.394
-4 | -0.194 | 0.00638 | -0.054 | -30.46
-3.5 | -0.131 | 0.00564 | -0.055 | -23.189
-3 | -0.067 | 0.0058 | -0.057 | -11.522
-2.5 | -0.002 | 0.0053 | -0.058 | -0.452
-2 | 0.062 | 0.00599 | -0.06 | 10.438
-1.5 | 0.127 | 0.00562 | -0.061 | 22.678
-1 | 0.192 | 0.00531 | -0.063 | 36.174
-0.5 | 0.257 | 0.00589 | -0.064 | 43.641
0 | 0.32 | 0.00605 | -0.065 | 52.898
0.5 | 0.384 | 0.00613 | -0.067 | 62.635
1 | 0.448 | 0.00625 | -0.068 | 71.676
1.5 | 0.511 | 0.00639 | -0.069 | 80.025
2 | 0.575 | 0.00657 | -0.071 | 87.451
2.5 | 0.638 | 0.00655 | -0.072 | 97.459
3 | 0.701 | 0.00691 | -0.073 | 101.455
3.5 | 0.76 | 0.00722 | -0.075 | 105.242
4 | 0.82 | 0.00863 | -0.076 | 94.96
4.5 | 0.879 | 0.00893 | -0.077 | 98.425
5 | 0.938 | 0.00927 | -0.079 | 101.249
5.5 | 0.996 | 0.00967 | -0.08 | 102.97
6 | 1.052 | 0.01007 | -0.081 | 104.489
6.5 | 1.106 | 0.01051 | -0.083 | 105.259
7 | 1.159 | 0.01094 | -0.084 | 105.896
7.5 | 1.208 | 0.01135 | -0.085 | 106.442
8 | 1.254 | 0.01186 | -0.086 | 105.73
8.5 | 1.296 | 0.01236 | -0.088 | 104.9
9 | 1.334 | 0.01289 | -0.089 | 103.52
9.5 | 1.368 | 0.01349 | -0.09 | 101.4
10 | 1.397 | 0.01407 | -0.091 | 99.298
10.5 | 1.42 | 0.01476 | -0.092 | 96.212
11 | 1.438 | 0.01558 | -0.093 | 92.299
11.5 | 1.449 | 0.01638 | -0.095 | 88.459
12 | 1.454 | 0.01735 | -0.096 | 83.828
12.5 | 1.453 | 0.01813 | -0.097 | 80.169
13 | 1.445 | 0.01911 | -0.098 | 75.603
13.5 | 1.43 | 0.02016 | -0.099 | 70.928
14 | 1.408 | 0.02136 | -0.1 | 65.906
14.5 | 1.379 | 0.0227 | -0.101 | 60.731
15 | 1.343 | 0.02402 | -0.102 | 55.896
15.5 | 1.3 | 0.02584 | -0.103 | 50.294
16 | 1.248 | 0.02765 | -0.104 | 45.149
16.5 | 1.183 | 0.03028 | -0.104 | 39.066
17 | 1.111 | 0.0336 | -0.104 | 33.052

## 142. Re 18M Mach 0.25 (2)
BIGFOIL.COM POLAR EXPORT
NACA66A319
NACA66A319 |  |  |  | Cl Max: | 1.6843 | at alpha= | 20 | deg
XFOIL ncrit=9 |  |  |  | L/D Max: | 145.642 | at alpha= | 1 | deg
Re: | 18000000 |  |  | Cd Min: | 0.05401 | at alpha= | 20 | deg
Mach: | 0.25 |  |  | Cl=0 at alpha= | -2.7483 | deg
|  |  |  | @ Cl=0.1, Cd= | 0.0048091
|  |  |  | @ Cl=0.4, Cd= | 0.0029147
|  |  |  | @ Cl=0.6, Cd= | 0.0075047
alpha (deg) | Cl | Cd | Cm | Cl/Cd
-20 | -1.4306 | 0.03497 | -0.1239 | -40.9094
-19.5 | -1.4112 | 0.03208 | -0.1223 | -43.99
-19 | -1.3869 | 0.02969 | -0.1205 | -46.7127
-18.5 | -1.3594 | 0.02755 | -0.1186 | -49.343
-18 | -1.337 | 0.02531 | -0.1162 | -52.825
-17.5 | -1.3065 | 0.02357 | -0.114 | -55.4306
-17 | -1.2764 | 0.02192 | -0.1116 | -58.2299
-16.5 | -1.2442 | 0.02046 | -0.1092 | -60.8113
-16 | -1.2081 | 0.01922 | -0.1071 | -62.8564
-15.5 | -1.1719 | 0.01808 | -0.1048 | -64.8175
-15 | -1.138 | 0.01688 | -0.1022 | -67.4171
-14.5 | -1.1017 | 0.01581 | -0.0998 | -69.6837
-14 | -1.0671 | 0.01475 | -0.097 | -72.3458
-13.5 | -1.0298 | 0.01384 | -0.0945 | -74.4075
-13 | -0.9906 | 0.01301 | -0.0921 | -76.1414
-12.5 | -0.9496 | 0.01227 | -0.09 | -77.392
-12 | -0.9082 | 0.01157 | -0.0879 | -78.4961
-11.5 | -0.8665 | 0.01092 | -0.0857 | -79.3498
-11 | -0.8233 | 0.01035 | -0.0837 | -79.5459
-10.5 | -0.7802 | 0.00982 | -0.0817 | -79.4501
-10 | -0.7363 | 0.00933 | -0.0797 | -78.9175
-9.5 | -0.6939 | 0.00882 | -0.0775 | -78.6735
-9 | -0.6509 | 0.00837 | -0.0753 | -77.7658
-8.5 | -0.6101 | 0.00791 | -0.0726 | -77.1302
-8 | -0.5716 | 0.00752 | -0.0693 | -76.0106
-7.5 | -0.5326 | 0.0073 | -0.0659 | -72.9589
-6.5 | -0.4281 | 0.00685 | -0.0645 | -62.4964
-6 | -0.3744 | 0.00661 | -0.0641 | -56.6415
-5.5 | -0.3192 | 0.0064 | -0.0641 | -49.875
-5 | -0.2624 | 0.00621 | -0.0644 | -42.2544
-4.5 | -0.2051 | 0.00603 | -0.0648 | -34.0133
-4 | -0.147 | 0.00584 | -0.0654 | -25.1712
-3.5 | -0.0882 | 0.00567 | -0.0662 | -15.5556
-3 | -0.0291 | 0.00549 | -0.067 | -5.3005
-2.5 | 0.0287 | 0.00526 | -0.0677 | 5.4563
-2 | 0.0838 | 0.00492 | -0.0679 | 17.0325
-1.5 | 0.1393 | 0.00454 | -0.0682 | 30.6828
-1 | 0.197 | 0.00419 | -0.069 | 47.0167
-0.5 | 0.2521 | 0.00359 | -0.0694 | 70.2228
0 | 0.307 | 0.00295 | -0.0699 | 104.0678
0.5 | 0.3693 | 0.00287 | -0.0715 | 128.676
1 | 0.4311 | 0.00296 | -0.0729 | 145.6419
1.5 | 0.4759 | 0.00366 | -0.071 | 130.0273
2 | 0.511 | 0.00451 | -0.0672 | 113.3038
2.5 | 0.545 | 0.00515 | -0.063 | 105.8252
3 | 0.5641 | 0.00563 | -0.0556 | 100.1954
4 | 0.5943 | 0.0073 | -0.0404 | 81.411
4.5 | 0.6188 | 0.00818 | -0.0351 | 75.6479
5.5 | 0.6789 | 0.00992 | -0.0268 | 68.4375
6 | 0.7209 | 0.0105 | -0.0248 | 68.6571
6.5 | 0.7626 | 0.01111 | -0.0229 | 68.6409
7 | 0.8047 | 0.01174 | -0.021 | 68.5434
7.5 | 0.8469 | 0.01238 | -0.0192 | 68.4087
8 | 0.8891 | 0.01305 | -0.0174 | 68.1303
8.5 | 0.9299 | 0.0138 | -0.0155 | 67.3841
9 | 0.9707 | 0.01457 | -0.0136 | 66.6232
9.5 | 1.0126 | 0.01534 | -0.0119 | 66.0104
10 | 1.0507 | 0.0163 | -0.0097 | 64.4601
10.5 | 1.0921 | 0.01715 | -0.008 | 63.6793
11 | 1.1305 | 0.01819 | -0.006 | 62.1495
11.5 | 1.1716 | 0.01913 | -0.0044 | 61.2441
12 | 1.2073 | 0.02035 | -0.0022 | 59.3268
12.5 | 1.2464 | 0.02143 | -0.0004 | 58.1615
13 | 1.2807 | 0.02282 | 0.0019 | 56.1218
13.5 | 1.3191 | 0.02402 | 0.0037 | 54.9167
14 | 1.354 | 0.02546 | 0.0057 | 53.1815
14.5 | 1.3897 | 0.02691 | 0.0076 | 51.6425
15 | 1.4228 | 0.02858 | 0.0096 | 49.7831
15.5 | 1.4563 | 0.03023 | 0.0115 | 48.174
16 | 1.4848 | 0.03228 | 0.0138 | 45.9975
16.5 | 1.516 | 0.03423 | 0.0157 | 44.2886
17 | 1.5417 | 0.03662 | 0.0179 | 42.0999
17.5 | 1.574 | 0.03862 | 0.0194 | 40.7561
18 | 1.5976 | 0.04136 | 0.0214 | 38.6267
18.5 | 1.6218 | 0.04415 | 0.0231 | 36.7339
19 | 1.6465 | 0.04697 | 0.0246 | 35.0543
19.5 | 1.6661 | 0.05036 | 0.026 | 33.0838
20 | 1.6843 | 0.05401 | 0.0272 | 31.185

## 143. Re 18M Mach 0.50 (1)
BIGFOIL.COM POLAR EXPORT
NACA66A319
NACA66A319 |  |  |  | Cl Max: | 1.283 | at alpha= | 8 | deg
JavaFoil+Calcfoil stall+Eppler ext transition |  |  |  | L/D Max: | 98.393 | at alpha= | 3 | deg
Re: | 18000000 |  |  | Cd Min: | 0.00556 | at alpha= | -2 | deg
Mach: | 0.5 |  |  | Cl=0 at alpha= | -2.4792 | deg
|  |  |  | @ Cl=0.1, Cd= | 0.005819
|  |  |  | @ Cl=0.4, Cd= | 0.0066615
|  |  |  | @ Cl=0.6, Cd= | 0.006992
alpha (deg) | Cl | Cd | Cm | Cl/Cd
-20 | -0.998 | 0.18205 | -0.006 | -5.48
-19.5 | -0.968 | 0.17731 | -0.007 | -5.462
-19 | -0.94 | 0.172 | -0.008 | -5.463
-18.5 | -0.911 | 0.16771 | -0.009 | -5.431
-18 | -0.885 | 0.15072 | -0.01 | -5.875
-17.5 | -0.857 | 0.14253 | -0.01 | -6.011
-17 | -0.827 | 0.14094 | -0.011 | -5.865
-16.5 | -0.798 | 0.13118 | -0.012 | -6.084
-16 | -0.775 | 0.11309 | -0.013 | -6.849
-15.5 | -0.752 | 0.10054 | -0.015 | -7.479
-15 | -0.722 | 0.09643 | -0.016 | -7.486
-14.5 | -0.736 | 0.05757 | -0.022 | -12.79
-14 | -0.764 | 0.02578 | -0.026 | -29.645
-13.5 | -0.739 | 0.02175 | -0.028 | -33.972
-13 | -0.6 | 0.08863 | -0.017 | -6.769
-12.5 | -0.574 | 0.08 | -0.019 | -7.176
-12 | -0.631 | 0.02303 | -0.032 | -27.399
-11.5 | -0.61 | 0.01752 | -0.034 | -34.826
-11 | -0.581 | 0.01509 | -0.036 | -38.486
-10.5 | -0.549 | 0.01388 | -0.038 | -39.509
-10 | -0.429 | 0.06375 | -0.02 | -6.722
-9.5 | -0.4 | 0.05979 | -0.02 | -6.685
-9 | -0.631 | 0.01265 | -0.043 | -49.889
-8.5 | -0.685 | 0.01137 | -0.044 | -60.225
-8 | -0.674 | 0.01043 | -0.046 | -64.592
-7.5 | -0.64 | 0.00975 | -0.048 | -65.59
-7 | -0.593 | 0.00917 | -0.049 | -64.694
-6.5 | -0.54 | 0.00868 | -0.051 | -62.142
-6 | -0.48 | 0.00827 | -0.053 | -58.041
-5.5 | -0.417 | 0.00791 | -0.054 | -52.777
-5 | -0.352 | 0.00757 | -0.056 | -46.449
-4.5 | -0.284 | 0.0073 | -0.058 | -38.912
-4 | -0.215 | 0.00704 | -0.06 | -30.494
-3.5 | -0.145 | 0.00684 | -0.061 | -21.144
-3 | -0.074 | 0.00664 | -0.063 | -11.124
-2.5 | -0.003 | 0.00642 | -0.065 | -0.413
-2 | 0.069 | 0.00556 | -0.066 | 12.48
-1.5 | 0.142 | 0.00617 | -0.068 | 22.962
-1 | 0.214 | 0.0058 | -0.069 | 36.935
-0.5 | 0.287 | 0.00641 | -0.071 | 44.844
0 | 0.356 | 0.00655 | -0.072 | 54.266
0.5 | 0.427 | 0.00673 | -0.074 | 63.393
1 | 0.498 | 0.00683 | -0.076 | 72.814
1.5 | 0.568 | 0.00701 | -0.077 | 81.028
2 | 0.639 | 0.00697 | -0.079 | 91.727
2.5 | 0.709 | 0.00746 | -0.08 | 95.07
3 | 0.78 | 0.00792 | -0.082 | 98.393
3.5 | 0.842 | 0.00964 | -0.083 | 87.339
4 | 0.908 | 0.01006 | -0.084 | 90.25
4.5 | 0.972 | 0.01053 | -0.086 | 92.343
5 | 1.034 | 0.01105 | -0.087 | 93.625
5.5 | 1.094 | 0.0116 | -0.089 | 94.288
6 | 1.149 | 0.01223 | -0.09 | 93.917
6.5 | 1.199 | 0.01287 | -0.092 | 93.157
7 | 1.243 | 0.01358 | -0.093 | 91.522
7.5 | 1.273 | 0.01436 | -0.094 | 88.652
8 | 1.283 | 0.01527 | -0.096 | 83.975
8.5 | 1.256 | 0.01626 | -0.097 | 77.234
9 | 1.128 | 0.01808 | -0.098 | 62.407
9.5 | 0.816 | 0.01982 | -0.1 | 41.163
10 | 0.85 | 0.01976 | -0.101 | 43.007
10.5 | 0.881 | 0.02164 | -0.102 | 40.732
11 | 0.77 | 0.071 | -0.063 | 10.839
11.5 | 0.947 | 0.0225 | -0.105 | 42.081
12 | 0.978 | 0.02426 | -0.106 | 40.312
12.5 | 1.009 | 0.02651 | -0.107 | 38.047
13 | 1.035 | 0.03029 | -0.108 | 34.171

## 144. Re 18M Mach 0.50 (2)
BIGFOIL.COM POLAR EXPORT
NACA66A319
NACA66A319 |  |  |  | Cl Max: | 1.2604 | at alpha= | 13 | deg
XFOIL ncrit=9 |  |  |  | L/D Max: | 168.007 | at alpha= | 1 | deg
Re: | 18000000 |  |  | Cd Min: | 0.14704 | at alpha= | 18 | deg
Mach: | 0.5 |  |  | Cl=0 at alpha= | -2.9483 | deg
|  |  |  | @ Cl=0.1, Cd= | 0.0053155
|  |  |  | @ Cl=0.4, Cd= | 0.0029332
|  |  |  | @ Cl=0.6, Cd= | 0.011137
alpha (deg) | Cl | Cd | Cm | Cl/Cd
-16 | -0.5055 | 0.10348 | -0.1238 | -4.885
-15.5 | -0.5167 | 0.09296 | -0.1303 | -5.5583
-15 | -0.531 | 0.08176 | -0.1377 | -6.4946
-14.5 | -0.5496 | 0.07023 | -0.1457 | -7.8257
-14 | -0.5727 | 0.0594 | -0.1527 | -9.6414
-13.5 | -0.6001 | 0.04967 | -0.1574 | -12.0817
-13 | -0.6319 | 0.04112 | -0.159 | -15.3672
-12.5 | -0.6625 | 0.03406 | -0.1574 | -19.451
-12 | -0.6909 | 0.02808 | -0.1532 | -24.6047
-11.5 | -0.7196 | 0.02275 | -0.1466 | -31.6308
-11 | -0.7361 | 0.01859 | -0.1387 | -39.5966
-10.5 | -0.7324 | 0.01575 | -0.1309 | -46.5016
-10 | -0.7078 | 0.0139 | -0.1244 | -50.9209
-9.5 | -0.6698 | 0.0126 | -0.1191 | -53.1587
-9 | -0.6254 | 0.01158 | -0.1146 | -54.0069
-8.5 | -0.5795 | 0.01068 | -0.1104 | -54.2603
-8 | -0.5297 | 0.00995 | -0.1068 | -53.2362
-7.5 | -0.4791 | 0.00928 | -0.1036 | -51.6272
-7 | -0.4276 | 0.00869 | -0.1007 | -49.206
-6.5 | -0.3757 | 0.00816 | -0.0979 | -46.0417
-6 | -0.3241 | 0.00767 | -0.0953 | -42.2555
-5.5 | -0.2746 | 0.00719 | -0.0923 | -38.1919
-5 | -0.228 | 0.00675 | -0.0888 | -33.7778
-4.5 | -0.1878 | 0.0065 | -0.0838 | -28.8923
-4 | -0.1298 | 0.00627 | -0.0824 | -20.7018
-3.5 | -0.0693 | 0.00605 | -0.0817 | -11.4545
-3 | -0.0066 | 0.00584 | -0.0814 | -1.1301
-2.5 | 0.0572 | 0.00565 | -0.0816 | 10.1239
-2 | 0.1135 | 0.00521 | -0.0804 | 21.785
-1.5 | 0.1691 | 0.00471 | -0.0793 | 35.9023
-1 | 0.2311 | 0.0043 | -0.0794 | 53.7442
-0.5 | 0.2868 | 0.00338 | -0.0787 | 84.8521
0 | 0.353 | 0.00292 | -0.0797 | 120.8904
0.5 | 0.4243 | 0.00294 | -0.0814 | 144.3197
1 | 0.4973 | 0.00296 | -0.0834 | 168.0068
1.5 | 0.5547 | 0.00335 | -0.0823 | 165.5821
2 | 0.5915 | 0.00406 | -0.077 | 145.6897
2.5 | 0.5833 | 0.00491 | -0.0625 | 118.7984
3 | 0.5644 | 0.00642 | -0.0472 | 87.9128
3.5 | 0.5721 | 0.0078 | -0.0376 | 73.3462
4 | 0.5815 | 0.00934 | -0.0287 | 62.2591
4.5 | 0.5966 | 0.01088 | -0.0211 | 54.8346
5 | 0.617 | 0.01242 | -0.0147 | 49.6779
5.5 | 0.6414 | 0.01398 | -0.009 | 45.8798
6 | 0.687 | 0.01496 | -0.0064 | 45.9225
6.5 | 0.7363 | 0.01584 | -0.0043 | 46.4836
7 | 0.7827 | 0.01689 | -0.0019 | 46.341
7.5 | 0.8325 | 0.01785 | 0.0003 | 46.6387
8 | 0.8789 | 0.01901 | 0.0029 | 46.2336
8.5 | 0.9276 | 0.02012 | 0.0054 | 46.1034
9 | 0.9738 | 0.0214 | 0.0082 | 45.5047
9.5 | 1.0206 | 0.02272 | 0.0111 | 44.9208
10 | 1.0662 | 0.02419 | 0.0142 | 44.0761
10.5 | 1.1133 | 0.02566 | 0.0172 | 43.3866
11 | 1.1566 | 0.02741 | 0.0207 | 42.1963
11.5 | 1.2009 | 0.02923 | 0.0243 | 41.0845
12 | 1.2351 | 0.03169 | 0.0287 | 38.9744
12.5 | 1.2589 | 0.03489 | 0.0336 | 36.082
13 | 1.2604 | 0.03958 | 0.0393 | 31.8444
13.5 | 1.2488 | 0.04551 | 0.0444 | 27.4401
14 | 1.2178 | 0.05338 | 0.0482 | 22.8138
14.5 | 1.1872 | 0.06223 | 0.0498 | 19.0776
15 | 1.1554 | 0.07231 | 0.0489 | 15.9784
15.5 | 1.1241 | 0.08348 | 0.0457 | 13.4655
16 | 1.0935 | 0.09555 | 0.0403 | 11.4443
16.5 | 1.065 | 0.1083 | 0.0333 | 9.8338
17 | 1.039 | 0.12145 | 0.0252 | 8.555
17.5 | 1.0202 | 0.13411 | 0.017 | 7.6072
18 | 1.0018 | 0.14704 | 0.0084 | 6.8131

## 145. Re 20M Mach 0.00 (1)
BIGFOIL.COM POLAR EXPORT
NACA66A319
NACA66A319 |  |  |  | Cl Max: | 1.547 | at alpha= | 14.5 | deg
JavaFoil+Calcfoil stall+Eppler ext transition |  |  |  | L/D Max: | 112.031 | at alpha= | 8 | deg
Re: | 20000000 |  |  | Cd Min: | 0.00539 | at alpha= | -0.5 | deg
Mach: | 0 |  |  | Cl=0 at alpha= | -2.4841 | deg
|  |  |  | @ Cl=0.1, Cd= | 0.0060063
|  |  |  | @ Cl=0.4, Cd= | 0.0061916
|  |  |  | @ Cl=0.6, Cd= | 0.0066946
alpha (deg) | Cl | Cd | Cm | Cl/Cd
-20 | -1.119 | 0.03846 | -0.008 | -29.104
-19.5 | -1.139 | 0.03443 | -0.01 | -33.066
-19 | -1.15 | 0.03108 | -0.011 | -36.987
-18.5 | -1.158 | 0.02827 | -0.012 | -40.973
-18 | -1.169 | 0.02406 | -0.013 | -48.57
-17.5 | -1.169 | 0.02307 | -0.014 | -50.686
-17 | -1.169 | 0.02151 | -0.016 | -54.354
-16.5 | -1.166 | 0.02002 | -0.017 | -58.249
-16 | -1.16 | 0.01859 | -0.018 | -62.437
-15.5 | -1.153 | 0.01698 | -0.02 | -67.926
-15 | -1.142 | 0.0159 | -0.021 | -71.827
-14.5 | -1.127 | 0.01501 | -0.022 | -75.055
-14 | -1.109 | 0.01397 | -0.024 | -79.381
-13.5 | -1.088 | 0.01321 | -0.025 | -82.357
-13 | -1.063 | 0.01248 | -0.026 | -85.187
-12.5 | -1.034 | 0.01192 | -0.028 | -86.775
-12 | -1.003 | 0.01131 | -0.029 | -88.645
-11.5 | -0.968 | 0.01075 | -0.031 | -90.064
-11 | -0.931 | 0.01024 | -0.032 | -90.881
-10.5 | -0.891 | 0.00975 | -0.033 | -91.395
-10 | -0.848 | 0.00928 | -0.035 | -91.39
-9.5 | -0.803 | 0.0089 | -0.036 | -90.216
-9 | -0.755 | 0.00854 | -0.038 | -88.415
-8.5 | -0.705 | 0.0082 | -0.039 | -85.987
-8 | -0.653 | 0.00785 | -0.04 | -83.238
-7.5 | -0.599 | 0.00752 | -0.042 | -79.688
-7 | -0.544 | 0.00729 | -0.043 | -74.685
-6.5 | -0.488 | 0.00702 | -0.045 | -69.45
-6 | -0.43 | 0.00685 | -0.046 | -62.757
-5.5 | -0.371 | 0.00665 | -0.048 | -55.793
-5 | -0.311 | 0.00645 | -0.049 | -48.179
-4.5 | -0.25 | 0.00602 | -0.051 | -41.597
-4 | -0.189 | 0.00628 | -0.052 | -30.143
-3.5 | -0.127 | 0.00607 | -0.054 | -20.965
-3 | -0.065 | 0.00645 | -0.055 | -10.06
-2.5 | -0.002 | 0.00598 | -0.057 | -0.388
-2 | 0.061 | 0.006 | -0.058 | 10.079
-1.5 | 0.123 | 0.00601 | -0.059 | 20.506
-1 | 0.186 | 0.00568 | -0.061 | 32.8
-0.5 | 0.249 | 0.00539 | -0.062 | 46.172
0 | 0.31 | 0.00613 | -0.063 | 50.594
0.5 | 0.372 | 0.00616 | -0.065 | 60.421
1 | 0.434 | 0.00623 | -0.066 | 69.711
1.5 | 0.496 | 0.0064 | -0.067 | 77.54
2 | 0.558 | 0.00655 | -0.069 | 85.201
2.5 | 0.619 | 0.00676 | -0.07 | 91.546
3 | 0.681 | 0.00663 | -0.071 | 102.622
3.5 | 0.737 | 0.00693 | -0.072 | 106.383
4 | 0.796 | 0.00815 | -0.074 | 97.646
4.5 | 0.854 | 0.00844 | -0.075 | 101.23
5 | 0.912 | 0.00874 | -0.076 | 104.277
5.5 | 0.968 | 0.00906 | -0.078 | 106.863
6 | 1.024 | 0.00942 | -0.079 | 108.695
6.5 | 1.078 | 0.00981 | -0.08 | 109.913
7 | 1.13 | 0.01018 | -0.081 | 111.03
7.5 | 1.181 | 0.01056 | -0.083 | 111.842
8 | 1.228 | 0.01096 | -0.084 | 112.031
8.5 | 1.273 | 0.01141 | -0.085 | 111.533
9 | 1.315 | 0.01183 | -0.086 | 111.162
9.5 | 1.355 | 0.01234 | -0.087 | 109.803
10 | 1.391 | 0.01282 | -0.089 | 108.474
10.5 | 1.423 | 0.01337 | -0.09 | 106.411
11 | 1.452 | 0.01397 | -0.091 | 103.971
11.5 | 1.477 | 0.01465 | -0.092 | 100.836
12 | 1.498 | 0.01539 | -0.093 | 97.371
12.5 | 1.516 | 0.01609 | -0.094 | 94.182
13 | 1.529 | 0.01686 | -0.095 | 90.715
13.5 | 1.539 | 0.01764 | -0.096 | 87.261
14 | 1.545 | 0.01863 | -0.097 | 82.901
14.5 | 1.547 | 0.0195 | -0.098 | 79.323
15 | 1.545 | 0.0202 | -0.099 | 76.513
15.5 | 1.54 | 0.02143 | -0.1 | 71.861
16 | 1.53 | 0.02256 | -0.101 | 67.812
16.5 | 1.512 | 0.02369 | -0.102 | 63.838
17 | 1.492 | 0.02492 | -0.103 | 59.859
17.5 | 1.469 | 0.0261 | -0.104 | 56.264
18 | 1.442 | 0.02764 | -0.104 | 52.177
18.5 | 1.413 | 0.02969 | -0.105 | 47.586
19 | 1.381 | 0.03162 | -0.106 | 43.692
19.5 | 1.35 | 0.03291 | -0.106 | 41.016

## 146. Re 20M Mach 0.00 (2)
BIGFOIL.COM POLAR EXPORT
NACA66A319
NACA66A319 |  |  |  | Cl Max: | 1.688 | at alpha= | 20 | deg
XFOIL ncrit=9 |  |  |  | L/D Max: | 126.13 | at alpha= | 1 | deg
Re: | 20000000 |  |  | Cd Min: | 0.04174 | at alpha= | 20 | deg
Mach: | 0 |  |  | Cl=0 at alpha= | -2.7048 | deg
|  |  |  | @ Cl=0.1, Cd= | 0.0046995
|  |  |  | @ Cl=0.4, Cd= | 0.0031962
|  |  |  | @ Cl=0.6, Cd= | 0.0068494
alpha (deg) | Cl | Cd | Cm | Cl/Cd
-20 | -1.4477 | 0.02493 | -0.0975 | -58.0706
-19.5 | -1.4215 | 0.02337 | -0.0963 | -60.8258
-19 | -1.3918 | 0.02208 | -0.0951 | -63.0344
-18.5 | -1.3626 | 0.02079 | -0.0938 | -65.5411
-18 | -1.334 | 0.01954 | -0.0922 | -68.2702
-17.5 | -1.3015 | 0.01848 | -0.091 | -70.4275
-17 | -1.2706 | 0.01743 | -0.0894 | -72.8973
-16 | -1.2028 | 0.01564 | -0.0865 | -76.9054
-15.5 | -1.1694 | 0.01477 | -0.0848 | -79.174
-15 | -1.1338 | 0.01398 | -0.0832 | -81.1016
-14.5 | -1.0982 | 0.01322 | -0.0816 | -83.0711
-14 | -1.065 | 0.01239 | -0.0795 | -85.9564
-13.5 | -1.0267 | 0.01177 | -0.078 | -87.2302
-13 | -0.9885 | 0.01116 | -0.0764 | -88.5753
-12.5 | -0.949 | 0.0106 | -0.0749 | -89.5283
-12 | -0.9093 | 0.01008 | -0.0734 | -90.2083
-11.5 | -0.8691 | 0.0096 | -0.0718 | -90.5312
-11 | -0.8283 | 0.00918 | -0.0702 | -90.2288
-10 | -0.7477 | 0.00838 | -0.0665 | -89.2243
-9.5 | -0.7105 | 0.00798 | -0.0638 | -89.0351
-9 | -0.677 | 0.00771 | -0.0601 | -87.808
-8.5 | -0.6317 | 0.00742 | -0.0589 | -85.1348
-8 | -0.5822 | 0.00717 | -0.0584 | -81.1994
-7.5 | -0.5307 | 0.00695 | -0.0583 | -76.3597
-7 | -0.4781 | 0.00675 | -0.0584 | -70.8296
-6.5 | -0.4247 | 0.00655 | -0.0586 | -64.8397
-6 | -0.3711 | 0.00634 | -0.0589 | -58.5331
-5.5 | -0.3162 | 0.00615 | -0.0594 | -51.4146
-5 | -0.2604 | 0.00599 | -0.0601 | -43.4725
-4.5 | -0.2044 | 0.00581 | -0.0609 | -35.1807
-4 | -0.1476 | 0.00564 | -0.0617 | -26.1702
-3.5 | -0.0904 | 0.00548 | -0.0627 | -16.4964
-3 | -0.033 | 0.00532 | -0.0637 | -6.203
-2.5 | 0.0229 | 0.00513 | -0.0644 | 4.4639
-2 | 0.0778 | 0.00484 | -0.0649 | 16.0744
-1.5 | 0.1331 | 0.00449 | -0.0656 | 29.6437
0 | 0.297 | 0.00317 | -0.0676 | 93.6909
0.5 | 0.3527 | 0.00298 | -0.0684 | 118.3557
1 | 0.4074 | 0.00323 | -0.0688 | 126.13
1.5 | 0.4497 | 0.00401 | -0.0669 | 112.1446
2.5 | 0.5279 | 0.00524 | -0.0616 | 100.7443
3 | 0.5666 | 0.00568 | -0.0588 | 99.7535
3.5 | 0.5781 | 0.00624 | -0.0503 | 92.6442
4 | 0.6011 | 0.00688 | -0.0446 | 87.3692
4.5 | 0.6299 | 0.00752 | -0.0402 | 83.7633
5 | 0.6592 | 0.00823 | -0.0361 | 80.0972
5.5 | 0.6945 | 0.00885 | -0.0332 | 78.4746
6 | 0.7366 | 0.00931 | -0.0316 | 79.1192
6.5 | 0.7767 | 0.00983 | -0.0297 | 79.0132
7 | 0.8187 | 0.01033 | -0.0282 | 79.2546
7.5 | 0.8583 | 0.0109 | -0.0264 | 78.7431
8 | 0.9007 | 0.01141 | -0.0251 | 78.9395
8.5 | 0.9381 | 0.01208 | -0.023 | 77.6573
9 | 0.979 | 0.01266 | -0.0216 | 77.3302
9.5 | 1.0171 | 0.01337 | -0.0198 | 76.0733
10 | 1.0561 | 0.01406 | -0.0182 | 75.1138
10.5 | 1.0933 | 0.01486 | -0.0165 | 73.5734
11 | 1.1319 | 0.01564 | -0.015 | 72.3721
11.5 | 1.1705 | 0.01642 | -0.0136 | 71.285
12 | 1.2065 | 0.01734 | -0.012 | 69.579
12.5 | 1.2444 | 0.01821 | -0.0106 | 68.3361
13 | 1.2766 | 0.01936 | -0.0087 | 65.9401
13.5 | 1.3129 | 0.02033 | -0.0073 | 64.5794
14 | 1.3461 | 0.02151 | -0.0057 | 62.5802
14.5 | 1.3818 | 0.02258 | -0.0044 | 61.1957
15 | 1.414 | 0.02387 | -0.0029 | 59.2375
15.5 | 1.4474 | 0.02509 | -0.0016 | 57.6883
16 | 1.4773 | 0.02657 | 0 | 55.6003
16.5 | 1.507 | 0.0281 | 0.0015 | 53.6299
17 | 1.5336 | 0.02985 | 0.0031 | 51.3769
17.5 | 1.5636 | 0.03141 | 0.0043 | 49.7803
18 | 1.5882 | 0.03342 | 0.0058 | 47.5224
18.5 | 1.6167 | 0.03515 | 0.0069 | 45.9943
19 | 1.6404 | 0.0373 | 0.0082 | 43.9786
19.5 | 1.6675 | 0.03923 | 0.0091 | 42.5057
20 | 1.688 | 0.04174 | 0.0103 | 40.4408

## 147. Re 20M Mach 0.10 (1)
BIGFOIL.COM POLAR EXPORT
NACA66A319
NACA66A319 |  |  |  | Cl Max: | 1.531 | at alpha= | 14 | deg
JavaFoil+Calcfoil stall+Eppler ext transition |  |  |  | L/D Max: | 111.265 | at alpha= | 8 | deg
Re: | 20000000 |  |  | Cd Min: | 0.00543 | at alpha= | -0.5 | deg
Mach: | 0.1 |  |  | Cl=0 at alpha= | -2.4841 | deg
|  |  |  | @ Cl=0.1, Cd= | 0.0060571
|  |  |  | @ Cl=0.4, Cd= | 0.0062352
|  |  |  | @ Cl=0.6, Cd= | 0.006719
alpha (deg) | Cl | Cd | Cm | Cl/Cd
-20 | -1.063 | 0.04505 | -0.008 | -23.593
-19.5 | -1.091 | 0.03819 | -0.009 | -28.557
-19 | -1.106 | 0.0341 | -0.011 | -32.439
-18.5 | -1.119 | 0.03046 | -0.012 | -36.754
-18 | -1.13 | 0.02739 | -0.013 | -41.263
-17.5 | -1.14 | 0.0241 | -0.015 | -47.286
-17 | -1.143 | 0.02236 | -0.016 | -51.13
-16.5 | -1.144 | 0.0207 | -0.017 | -55.245
-16 | -1.141 | 0.01924 | -0.018 | -59.303
-15.5 | -1.137 | 0.01744 | -0.02 | -65.19
-15 | -1.128 | 0.01629 | -0.021 | -69.218
-14.5 | -1.116 | 0.0153 | -0.022 | -72.921
-14 | -1.1 | 0.01427 | -0.024 | -77.072
-13.5 | -1.081 | 0.01348 | -0.025 | -80.186
-13 | -1.058 | 0.01273 | -0.026 | -83.117
-12.5 | -1.031 | 0.01202 | -0.028 | -85.742
-12 | -1.001 | 0.01145 | -0.029 | -87.417
-11.5 | -0.967 | 0.01087 | -0.031 | -89
-11 | -0.931 | 0.01037 | -0.032 | -89.737
-10.5 | -0.891 | 0.0099 | -0.033 | -90.031
-10 | -0.849 | 0.0094 | -0.035 | -90.363
-9.5 | -0.804 | 0.00902 | -0.036 | -89.207
-9 | -0.757 | 0.00861 | -0.038 | -87.909
-8.5 | -0.707 | 0.00827 | -0.039 | -85.448
-8 | -0.655 | 0.00793 | -0.041 | -82.683
-7.5 | -0.602 | 0.00761 | -0.042 | -79.045
-7 | -0.546 | 0.00731 | -0.044 | -74.693
-6.5 | -0.49 | 0.00706 | -0.045 | -69.341
-6 | -0.432 | 0.00687 | -0.046 | -62.83
-5.5 | -0.372 | 0.00667 | -0.048 | -55.868
-5 | -0.312 | 0.0065 | -0.049 | -48.052
-4.5 | -0.251 | 0.00574 | -0.051 | -43.834
-4 | -0.19 | 0.00634 | -0.053 | -29.988
-3.5 | -0.128 | 0.00614 | -0.054 | -20.806
-3 | -0.065 | 0.00648 | -0.055 | -10.058
-2.5 | -0.002 | 0.00602 | -0.057 | -0.387
-2 | 0.061 | 0.00602 | -0.058 | 10.095
-1.5 | 0.124 | 0.00608 | -0.06 | 20.396
-1 | 0.187 | 0.00565 | -0.061 | 33.114
-0.5 | 0.25 | 0.00543 | -0.062 | 46.087
0 | 0.312 | 0.00613 | -0.064 | 50.882
0.5 | 0.374 | 0.00621 | -0.065 | 60.278
1 | 0.436 | 0.00627 | -0.066 | 69.555
1.5 | 0.498 | 0.00644 | -0.068 | 77.359
2 | 0.56 | 0.00659 | -0.069 | 84.962
2.5 | 0.622 | 0.00679 | -0.07 | 91.65
3 | 0.684 | 0.00668 | -0.072 | 102.3
3.5 | 0.741 | 0.00697 | -0.073 | 106.355
4 | 0.8 | 0.00818 | -0.074 | 97.705
4.5 | 0.858 | 0.00849 | -0.075 | 101.072
5 | 0.916 | 0.00879 | -0.077 | 104.245
5.5 | 0.973 | 0.00916 | -0.078 | 106.197
6 | 1.028 | 0.00948 | -0.079 | 108.487
6.5 | 1.082 | 0.00986 | -0.08 | 109.76
7 | 1.135 | 0.01025 | -0.082 | 110.687
7.5 | 1.185 | 0.01066 | -0.083 | 111.174
8 | 1.232 | 0.01108 | -0.084 | 111.265
8.5 | 1.277 | 0.01153 | -0.085 | 110.714
9 | 1.319 | 0.01196 | -0.087 | 110.249
9.5 | 1.357 | 0.01248 | -0.088 | 108.79
10 | 1.393 | 0.01297 | -0.089 | 107.353
10.5 | 1.424 | 0.01355 | -0.09 | 105.122
11 | 1.452 | 0.01415 | -0.091 | 102.588
11.5 | 1.475 | 0.01491 | -0.092 | 98.935
12 | 1.495 | 0.01562 | -0.093 | 95.693
12.5 | 1.51 | 0.01635 | -0.094 | 92.351
13 | 1.521 | 0.01713 | -0.096 | 88.816
13.5 | 1.528 | 0.01783 | -0.097 | 85.712
14 | 1.531 | 0.01897 | -0.098 | 80.698
14.5 | 1.529 | 0.01986 | -0.099 | 77.021
15 | 1.525 | 0.02059 | -0.1 | 74.051
15.5 | 1.515 | 0.02187 | -0.1 | 69.282
16 | 1.501 | 0.02309 | -0.101 | 64.998
16.5 | 1.479 | 0.02431 | -0.102 | 60.831
17 | 1.454 | 0.0256 | -0.103 | 56.78
17.5 | 1.425 | 0.02699 | -0.104 | 52.794
18 | 1.394 | 0.02849 | -0.105 | 48.918
18.5 | 1.359 | 0.0309 | -0.105 | 43.969
19 | 1.323 | 0.03259 | -0.106 | 40.595

## 148. Re 20M Mach 0.10 (2)
BIGFOIL.COM POLAR EXPORT
NACA66A319
NACA66A319 |  |  |  | Cl Max: | 1.6926 | at alpha= | 20 | deg
XFOIL ncrit=9 |  |  |  | L/D Max: | 127.36 | at alpha= | 1 | deg
Re: | 20000000 |  |  | Cd Min: | 0.04309 | at alpha= | 20 | deg
Mach: | 0.1 |  |  | Cl=0 at alpha= | -2.7105 | deg
|  |  |  | @ Cl=0.1, Cd= | 0.0047118
|  |  |  | @ Cl=0.4, Cd= | 0.0031742
|  |  |  | @ Cl=0.6, Cd= | 0.0069764
alpha (deg) | Cl | Cd | Cm | Cl/Cd
-20 | -1.4508 | 0.02596 | -0.1014 | -55.886
-19.5 | -1.4228 | 0.02441 | -0.1002 | -58.2876
-19 | -1.3961 | 0.02286 | -0.0987 | -61.0717
-18.5 | -1.3655 | 0.02154 | -0.0974 | -63.3937
-18 | -1.3365 | 0.02024 | -0.0958 | -66.0326
-17 | -1.2724 | 0.01801 | -0.0927 | -70.6496
-16.5 | -1.2392 | 0.01701 | -0.0911 | -72.8513
-16 | -1.2049 | 0.01609 | -0.0895 | -74.885
-15.5 | -1.1707 | 0.0152 | -0.0877 | -77.0197
-15 | -1.1363 | 0.01432 | -0.0859 | -79.3506
-14.5 | -1.0995 | 0.01356 | -0.0843 | -81.0841
-14 | -1.0657 | 0.01271 | -0.0821 | -83.8474
-13.5 | -1.0281 | 0.01203 | -0.0804 | -85.4613
-13 | -0.9905 | 0.01136 | -0.0786 | -87.1919
-12.5 | -0.9505 | 0.01079 | -0.0771 | -88.0908
-12 | -0.9101 | 0.01025 | -0.0755 | -88.7902
-11.5 | -0.8693 | 0.00976 | -0.0739 | -89.0676
-11 | -0.8281 | 0.00931 | -0.0722 | -88.9474
-10.5 | -0.7872 | 0.00889 | -0.0704 | -88.5489
-10 | -0.7464 | 0.00849 | -0.0685 | -87.9152
-9.5 | -0.7077 | 0.00807 | -0.066 | -87.6952
-9 | -0.6719 | 0.00773 | -0.0628 | -86.9211
-8.5 | -0.6326 | 0.00747 | -0.0601 | -84.6854
-8 | -0.5835 | 0.00721 | -0.0595 | -80.9293
-7.5 | -0.5322 | 0.00698 | -0.0592 | -76.2464
-7 | -0.4796 | 0.00677 | -0.0592 | -70.8419
-6.5 | -0.426 | 0.00658 | -0.0594 | -64.7416
-6 | -0.3722 | 0.00636 | -0.0596 | -58.522
-5.5 | -0.3172 | 0.00617 | -0.0601 | -51.41
-5 | -0.2611 | 0.00601 | -0.0607 | -43.4443
-4.5 | -0.2048 | 0.00583 | -0.0614 | -35.1286
-4 | -0.1478 | 0.00566 | -0.0623 | -26.1131
-3.5 | -0.0902 | 0.00549 | -0.0632 | -16.4299
-3 | -0.0326 | 0.00533 | -0.0642 | -6.1163
-2.5 | 0.0237 | 0.00515 | -0.0649 | 4.6019
-2 | 0.0787 | 0.00485 | -0.0654 | 16.2268
-1.5 | 0.1342 | 0.00449 | -0.066 | 29.8886
-1 | 0.1904 | 0.00416 | -0.0668 | 45.7692
-0.5 | 0.2454 | 0.00381 | -0.0675 | 64.4094
0 | 0.299 | 0.00314 | -0.068 | 95.2229
0.5 | 0.355 | 0.00297 | -0.0688 | 119.5286
1 | 0.4101 | 0.00322 | -0.0693 | 127.3602
1.5 | 0.4526 | 0.00399 | -0.0673 | 113.4336
2 | 0.4885 | 0.00476 | -0.064 | 102.6261
2.5 | 0.5295 | 0.00524 | -0.0617 | 101.0496
3 | 0.5668 | 0.00569 | -0.0585 | 99.6134
3.5 | 0.5775 | 0.00626 | -0.0498 | 92.2524
4 | 0.5988 | 0.00695 | -0.0437 | 86.1583
4.5 | 0.6284 | 0.0076 | -0.0394 | 82.6842
5 | 0.6579 | 0.00834 | -0.0353 | 78.8849
5.5 | 0.6929 | 0.00897 | -0.0323 | 77.2464
6 | 0.7342 | 0.00947 | -0.0305 | 77.529
6.5 | 0.776 | 0.00997 | -0.0289 | 77.8335
7 | 0.8161 | 0.01053 | -0.027 | 77.5024
7.5 | 0.8581 | 0.01107 | -0.0255 | 77.5158
8 | 0.8989 | 0.01164 | -0.0238 | 77.2251
8.5 | 0.9381 | 0.01228 | -0.022 | 76.3925
9 | 0.9788 | 0.0129 | -0.0205 | 75.876
9.5 | 1.0173 | 0.01361 | -0.0187 | 74.7465
10 | 1.0571 | 0.01431 | -0.0171 | 73.8714
10.5 | 1.0935 | 0.01517 | -0.0152 | 72.0831
11 | 1.1337 | 0.01591 | -0.0139 | 71.2571
11.5 | 1.1702 | 0.01683 | -0.0121 | 69.5306
12 | 1.2087 | 0.01769 | -0.0107 | 68.3267
12.5 | 1.2437 | 0.01872 | -0.0089 | 66.437
13 | 1.2791 | 0.01977 | -0.0072 | 64.699
13.5 | 1.3138 | 0.02087 | -0.0056 | 62.9516
14 | 1.3492 | 0.02199 | -0.0041 | 61.3552
14.5 | 1.3848 | 0.02312 | -0.0027 | 59.8962
15 | 1.4169 | 0.02446 | -0.0011 | 57.9272
15.5 | 1.4515 | 0.02568 | 0.0002 | 56.5226
16 | 1.4795 | 0.02734 | 0.0021 | 54.1149
16.5 | 1.5107 | 0.02884 | 0.0035 | 52.3821
17 | 1.5364 | 0.03073 | 0.0053 | 49.9967
17.5 | 1.5674 | 0.03231 | 0.0065 | 48.5113
18.5 | 1.6203 | 0.03624 | 0.0093 | 44.7103
19 | 1.6445 | 0.03845 | 0.0106 | 42.7698
19.5 | 1.6685 | 0.04076 | 0.0118 | 40.9347
20 | 1.6926 | 0.04309 | 0.0128 | 39.2806

## 149. Re 20M Mach 0.25 (1)
BIGFOIL.COM POLAR EXPORT
NACA66A319
NACA66A319 |  |  |  | Cl Max: | 1.455 | at alpha= | 12 | deg
JavaFoil+Calcfoil stall+Eppler ext transition |  |  |  | L/D Max: | 108.122 | at alpha= | 7.5 | deg
Re: | 20000000 |  |  | Cd Min: | 0.00554 | at alpha= | -3.5 | deg
Mach: | 0.25 |  |  | Cl=0 at alpha= | -2.4844 | deg
|  |  |  | @ Cl=0.1, Cd= | 0.0058895
|  |  |  | @ Cl=0.4, Cd= | 0.00634
|  |  |  | @ Cl=0.6, Cd= | 0.0068294
alpha (deg) | Cl | Cd | Cm | Cl/Cd
-19 | -0.664 | 0.16856 | -0.006 | -3.94
-18.5 | -0.709 | 0.13073 | -0.008 | -5.421
-18 | -0.745 | 0.12058 | -0.009 | -6.182
-17.5 | -0.783 | 0.10678 | -0.011 | -7.333
-17 | -0.909 | 0.03443 | -0.016 | -26.385
-16.5 | -0.946 | 0.02775 | -0.017 | -34.078
-16 | -0.974 | 0.02392 | -0.019 | -40.723
-15.5 | -0.994 | 0.02159 | -0.02 | -46.045
-15 | -1.007 | 0.0201 | -0.021 | -50.115
-14.5 | -1.018 | 0.01779 | -0.023 | -57.197
-14 | -1.021 | 0.01641 | -0.024 | -62.212
-13.5 | -1.018 | 0.01535 | -0.026 | -66.329
-13 | -1.011 | 0.01405 | -0.027 | -71.925
-12.5 | -0.997 | 0.0132 | -0.029 | -75.515
-12 | -0.978 | 0.01236 | -0.03 | -79.124
-11.5 | -0.953 | 0.01176 | -0.031 | -80.992
-11 | -0.924 | 0.01109 | -0.033 | -83.305
-10.5 | -0.89 | 0.01052 | -0.034 | -84.546
-10 | -0.852 | 0.01001 | -0.036 | -85.11
-9.5 | -0.811 | 0.00947 | -0.037 | -85.582
-9 | -0.765 | 0.00904 | -0.039 | -84.695
-8.5 | -0.717 | 0.00862 | -0.04 | -83.23
-8 | -0.666 | 0.00823 | -0.042 | -80.952
-7.5 | -0.613 | 0.00791 | -0.043 | -77.534
-7 | -0.558 | 0.00756 | -0.045 | -73.734
-6.5 | -0.5 | 0.00732 | -0.046 | -68.314
-6 | -0.441 | 0.00705 | -0.048 | -62.561
-5.5 | -0.381 | 0.00684 | -0.049 | -55.699
-5 | -0.32 | 0.00664 | -0.051 | -48.135
-4.5 | -0.258 | 0.00645 | -0.052 | -39.92
-4 | -0.194 | 0.0063 | -0.054 | -30.857
-3.5 | -0.131 | 0.00554 | -0.055 | -23.618
-3 | -0.067 | 0.00649 | -0.057 | -10.315
-2.5 | -0.002 | 0.00615 | -0.058 | -0.389
-2 | 0.062 | 0.0061 | -0.06 | 10.251
-1.5 | 0.127 | 0.00574 | -0.061 | 22.194
-1 | 0.192 | 0.00606 | -0.062 | 31.725
-0.5 | 0.257 | 0.00609 | -0.064 | 42.246
0 | 0.32 | 0.00622 | -0.065 | 51.424
0.5 | 0.384 | 0.00632 | -0.067 | 60.709
1 | 0.448 | 0.0064 | -0.068 | 69.96
1.5 | 0.511 | 0.00659 | -0.069 | 77.628
2 | 0.575 | 0.00675 | -0.071 | 85.208
2.5 | 0.638 | 0.00695 | -0.072 | 91.887
3 | 0.702 | 0.00687 | -0.073 | 102.073
3.5 | 0.759 | 0.0082 | -0.075 | 92.567
4 | 0.82 | 0.00849 | -0.076 | 96.614
4.5 | 0.88 | 0.0088 | -0.077 | 99.925
5 | 0.939 | 0.00913 | -0.079 | 102.777
5.5 | 0.996 | 0.00951 | -0.08 | 104.734
6 | 1.052 | 0.00989 | -0.081 | 106.449
6.5 | 1.107 | 0.0103 | -0.083 | 107.512
7 | 1.16 | 0.01073 | -0.084 | 108.052
7.5 | 1.209 | 0.01118 | -0.085 | 108.122
8 | 1.255 | 0.01163 | -0.086 | 107.891
8.5 | 1.297 | 0.01214 | -0.088 | 106.851
9 | 1.335 | 0.01266 | -0.089 | 105.469
9.5 | 1.369 | 0.01324 | -0.09 | 103.36
10 | 1.397 | 0.0138 | -0.091 | 101.234
10.5 | 1.421 | 0.01452 | -0.092 | 97.827
11 | 1.438 | 0.01535 | -0.094 | 93.679
11.5 | 1.45 | 0.01616 | -0.095 | 89.726
12 | 1.455 | 0.01702 | -0.096 | 85.49
12.5 | 1.454 | 0.01778 | -0.097 | 81.776
13 | 1.446 | 0.01881 | -0.098 | 76.88
13.5 | 1.431 | 0.01985 | -0.099 | 72.078
14 | 1.409 | 0.02097 | -0.1 | 67.185
14.5 | 1.379 | 0.02222 | -0.101 | 62.086
15 | 1.343 | 0.02381 | -0.102 | 56.402
15.5 | 1.3 | 0.0253 | -0.103 | 51.396
16 | 1.249 | 0.02726 | -0.104 | 45.815
16.5 | 1.184 | 0.02951 | -0.104 | 40.127
17 | 1.112 | 0.0327 | -0.105 | 34.004

## 150. Re 20M Mach 0.25 (2)
BIGFOIL.COM POLAR EXPORT
NACA66A319
NACA66A319 |  |  |  | Cl Max: | 1.6953 | at alpha= | 20 | deg
XFOIL ncrit=9 |  |  |  | L/D Max: | 136.699 | at alpha= | 1 | deg
Re: | 20000000 |  |  | Cd Min: | 0.05304 | at alpha= | 20 | deg
Mach: | 0.25 |  |  | Cl=0 at alpha= | -2.744 | deg
|  |  |  | @ Cl=0.1, Cd= | 0.0047954
|  |  |  | @ Cl=0.4, Cd= | 0.003019
|  |  |  | @ Cl=0.6, Cd= | 0.0074911
alpha (deg) | Cl | Cd | Cm | Cl/Cd
-20 | -1.445 | 0.03399 | -0.1236 | -42.5125
-19.5 | -1.4269 | 0.03109 | -0.1218 | -45.8958
-19 | -1.4012 | 0.0288 | -0.1199 | -48.6528
-18.5 | -1.3729 | 0.02677 | -0.118 | -51.285
-18 | -1.3491 | 0.02464 | -0.1155 | -54.7524
-17.5 | -1.3202 | 0.02284 | -0.1131 | -57.8021
-17 | -1.2875 | 0.02136 | -0.1108 | -60.2762
-16.5 | -1.2542 | 0.01995 | -0.1085 | -62.8672
-16 | -1.22 | 0.01867 | -0.1061 | -65.3455
-15.5 | -1.1811 | 0.01765 | -0.104 | -66.9178
-15 | -1.1461 | 0.01649 | -0.1015 | -69.5027
-14.5 | -1.1091 | 0.01549 | -0.099 | -71.601
-14 | -1.0736 | 0.01448 | -0.0963 | -74.1436
-13.5 | -1.0358 | 0.01358 | -0.0938 | -76.2739
-13 | -0.9978 | 0.01271 | -0.0913 | -78.5051
-12.5 | -0.9563 | 0.01199 | -0.0892 | -79.7581
-12 | -0.9146 | 0.01132 | -0.0871 | -80.7951
-11.5 | -0.873 | 0.01067 | -0.0848 | -81.8182
-11 | -0.8301 | 0.01011 | -0.0828 | -82.1068
-10.5 | -0.7871 | 0.00958 | -0.0807 | -82.1608
-10 | -0.7431 | 0.0091 | -0.0787 | -81.6593
-9.5 | -0.6994 | 0.00864 | -0.0767 | -80.9491
-9 | -0.6564 | 0.0082 | -0.0744 | -80.0488
-8.5 | -0.6164 | 0.00775 | -0.0715 | -79.5355
-8 | -0.5804 | 0.00739 | -0.0676 | -78.5386
-7.5 | -0.5372 | 0.00717 | -0.065 | -74.9233
-7 | -0.4853 | 0.00694 | -0.0643 | -69.928
-6.5 | -0.4314 | 0.00673 | -0.0639 | -64.101
-6 | -0.3769 | 0.00651 | -0.0637 | -57.8955
-5.5 | -0.3214 | 0.00629 | -0.0637 | -51.097
-5 | -0.2643 | 0.0061 | -0.064 | -43.3279
-4.5 | -0.2064 | 0.00592 | -0.0646 | -34.8649
-4 | -0.1482 | 0.00573 | -0.0652 | -25.8639
-3.5 | -0.089 | 0.00556 | -0.0661 | -16.0072
-3 | -0.0298 | 0.0054 | -0.0669 | -5.5185
-2.5 | 0.0284 | 0.00522 | -0.0676 | 5.4406
-2 | 0.084 | 0.0049 | -0.0679 | 17.1429
-1.5 | 0.1406 | 0.00453 | -0.0684 | 31.0375
-1 | 0.1982 | 0.00418 | -0.0692 | 47.4163
-0.5 | 0.2541 | 0.00374 | -0.0697 | 67.9412
0 | 0.3095 | 0.00309 | -0.0703 | 100.1618
0.5 | 0.3688 | 0.0029 | -0.0713 | 127.1724
1 | 0.4265 | 0.00312 | -0.072 | 136.6987
1.5 | 0.4707 | 0.00384 | -0.07 | 122.5781
2 | 0.5032 | 0.00468 | -0.0656 | 107.5214
2.5 | 0.5394 | 0.00523 | -0.0619 | 103.1358
3 | 0.5578 | 0.00569 | -0.0543 | 98.0316
3.5 | 0.5735 | 0.00645 | -0.0467 | 88.9147
4 | 0.5935 | 0.00729 | -0.0402 | 81.4129
4.5 | 0.62 | 0.00811 | -0.0352 | 76.4488
5 | 0.6482 | 0.00899 | -0.0307 | 72.1023
5.5 | 0.6845 | 0.00971 | -0.0277 | 70.4943
6 | 0.7256 | 0.0103 | -0.0255 | 70.4466
6.5 | 0.7694 | 0.01085 | -0.0239 | 70.9124
7 | 0.81 | 0.01152 | -0.0218 | 70.3125
7.5 | 0.8542 | 0.01209 | -0.0202 | 70.6534
8 | 0.8946 | 0.01281 | -0.0182 | 69.8361
8.5 | 0.9367 | 0.01351 | -0.0164 | 69.3338
9 | 0.9767 | 0.0143 | -0.0144 | 68.3007
9.5 | 1.0182 | 0.01507 | -0.0126 | 67.5647
10 | 1.0566 | 0.01601 | -0.0104 | 65.9963
10.5 | 1.0982 | 0.01684 | -0.0088 | 65.2138
11 | 1.1371 | 0.01784 | -0.0068 | 63.7388
11.5 | 1.1777 | 0.01879 | -0.0051 | 62.677
12 | 1.2139 | 0.01998 | -0.0029 | 60.7558
12.5 | 1.2523 | 0.0211 | -0.001 | 59.3507
13 | 1.2893 | 0.02233 | 0.001 | 57.7385
13.5 | 1.3262 | 0.02361 | 0.0029 | 56.1711
14 | 1.3634 | 0.02489 | 0.0048 | 54.777
14.5 | 1.3963 | 0.02649 | 0.007 | 52.7105
15 | 1.4319 | 0.02799 | 0.0089 | 51.1576
15.5 | 1.4629 | 0.02979 | 0.011 | 49.1071
16 | 1.4933 | 0.03169 | 0.0132 | 47.1221
16.5 | 1.5231 | 0.03372 | 0.0152 | 45.169
17 | 1.5517 | 0.03592 | 0.0172 | 43.1988
17.5 | 1.5836 | 0.03792 | 0.0189 | 41.7616
18 | 1.6076 | 0.0406 | 0.0209 | 39.5961
18.5 | 1.6348 | 0.04314 | 0.0225 | 37.8952
19 | 1.658 | 0.04604 | 0.0241 | 36.0122
19.5 | 1.6752 | 0.04958 | 0.0257 | 33.7878
20 | 1.6953 | 0.05304 | 0.0269 | 31.9627

## 151. Re 20M Mach 0.50 (1)
BIGFOIL.COM POLAR EXPORT
NACA66A319
NACA66A319 |  |  |  | Cl Max: | 1.283 | at alpha= | 8 | deg
JavaFoil+Calcfoil stall+Eppler ext transition |  |  |  | L/D Max: | 99.429 | at alpha= | 3 | deg
Re: | 20000000 |  |  | Cd Min: | 0.00624 | at alpha= | -1 | deg
Mach: | 0.5 |  |  | Cl=0 at alpha= | -2.4792 | deg
|  |  |  | @ Cl=0.1, Cd= | 0.0063742
|  |  |  | @ Cl=0.4, Cd= | 0.006902
|  |  |  | @ Cl=0.6, Cd= | 0.0073662
alpha (deg) | Cl | Cd | Cm | Cl/Cd
-20 | -0.997 | 0.18293 | -0.006 | -5.451
-19.5 | -0.969 | 0.17382 | -0.007 | -5.575
-19 | -0.94 | 0.17177 | -0.008 | -5.473
-18.5 | -0.911 | 0.16439 | -0.009 | -5.544
-18 | -0.885 | 0.15471 | -0.01 | -5.718
-17.5 | -0.855 | 0.14727 | -0.01 | -5.805
-17 | -0.827 | 0.13947 | -0.011 | -5.929
-16.5 | -0.797 | 0.13998 | -0.011 | -5.696
-16 | -0.772 | 0.11951 | -0.013 | -6.464
-15.5 | -0.745 | 0.1112 | -0.014 | -6.697
-15 | -0.715 | 0.10706 | -0.014 | -6.677
-14.5 | -0.689 | 0.09719 | -0.016 | -7.093
-14 | -0.678 | 0.0756 | -0.02 | -8.971
-13.5 | -0.727 | 0.02668 | -0.028 | -27.259
-13 | -0.6 | 0.08831 | -0.017 | -6.797
-12.5 | -0.575 | 0.07901 | -0.019 | -7.28
-12 | -0.635 | 0.02127 | -0.032 | -29.864
-11.5 | -0.611 | 0.01708 | -0.034 | -35.761
-11 | -0.581 | 0.01474 | -0.036 | -39.433
-10.5 | -0.549 | 0.01356 | -0.038 | -40.502
-10 | -0.429 | 0.06397 | -0.02 | -6.702
-9.5 | -0.4 | 0.0591 | -0.02 | -6.765
-9 | -0.632 | 0.01237 | -0.043 | -51.057
-8.5 | -0.685 | 0.01117 | -0.044 | -61.32
-8 | -0.674 | 0.01023 | -0.046 | -65.849
-7.5 | -0.64 | 0.00956 | -0.048 | -66.957
-7 | -0.594 | 0.00902 | -0.049 | -65.853
-6.5 | -0.54 | 0.0085 | -0.051 | -63.528
-6 | -0.481 | 0.0081 | -0.053 | -59.318
-5.5 | -0.418 | 0.00775 | -0.055 | -53.857
-5 | -0.352 | 0.00745 | -0.056 | -47.243
-4.5 | -0.284 | 0.00717 | -0.058 | -39.625
-4 | -0.215 | 0.00695 | -0.06 | -30.911
-3.5 | -0.145 | 0.00672 | -0.061 | -21.531
-3 | -0.074 | 0.00653 | -0.063 | -11.33
-2.5 | -0.003 | 0.00693 | -0.064 | -0.383
-2 | 0.069 | 0.00637 | -0.066 | 10.898
-1.5 | 0.142 | 0.00638 | -0.068 | 22.204
-1 | 0.214 | 0.00624 | -0.069 | 34.371
-0.5 | 0.287 | 0.00652 | -0.071 | 44.099
0 | 0.356 | 0.00684 | -0.072 | 51.945
0.5 | 0.427 | 0.00694 | -0.074 | 61.503
1 | 0.498 | 0.007 | -0.076 | 71.128
1.5 | 0.568 | 0.00724 | -0.077 | 78.476
2 | 0.639 | 0.00752 | -0.079 | 84.99
2.5 | 0.71 | 0.00747 | -0.08 | 94.98
3 | 0.78 | 0.00785 | -0.082 | 99.429
3.5 | 0.842 | 0.00947 | -0.083 | 88.884
4 | 0.908 | 0.00991 | -0.084 | 91.669
4.5 | 0.973 | 0.01036 | -0.086 | 93.883
5 | 1.035 | 0.01086 | -0.087 | 95.293
5.5 | 1.094 | 0.0114 | -0.089 | 95.98
6 | 1.15 | 0.012 | -0.09 | 95.777
6.5 | 1.2 | 0.01265 | -0.092 | 94.858
7 | 1.244 | 0.01331 | -0.093 | 93.424
7.5 | 1.274 | 0.0141 | -0.094 | 90.332
8 | 1.283 | 0.01501 | -0.096 | 85.476
8.5 | 1.256 | 0.01597 | -0.097 | 78.652
9 | 1.129 | 0.01767 | -0.098 | 63.856
9.5 | 0.816 | 0.01952 | -0.1 | 41.827
10 | 0.85 | 0.01938 | -0.101 | 43.856
10.5 | 0.882 | 0.02118 | -0.102 | 41.624
11 | 0.89 | 0.02841 | -0.1 | 31.335
11.5 | 0.947 | 0.02205 | -0.105 | 42.956
12 | 0.979 | 0.02377 | -0.106 | 41.181
12.5 | 1.009 | 0.0259 | -0.107 | 38.974
13 | 1.036 | 0.02953 | -0.108 | 35.088

## 152. Re 20M Mach 0.50 (2)
BIGFOIL.COM POLAR EXPORT
NACA66A319
NACA66A319 |  |  |  | Cl Max: | 1.2718 | at alpha= | 13 | deg
XFOIL ncrit=9 |  |  |  | L/D Max: | 168.373 | at alpha= | 1 | deg
Re: | 20000000 |  |  | Cd Min: | 0.14594 | at alpha= | 18 | deg
Mach: | 0.5 |  |  | Cl=0 at alpha= | -2.9354 | deg
|  |  |  | @ Cl=0.1, Cd= | 0.0052763
|  |  |  | @ Cl=0.4, Cd= | 0.0028987
|  |  |  | @ Cl=0.6, Cd= | 0.011305
alpha (deg) | Cl | Cd | Cm | Cl/Cd
-16 | -0.5173 | 0.10183 | -0.1251 | -5.08
-15.5 | -0.5281 | 0.09126 | -0.1317 | -5.7868
-15 | -0.542 | 0.08012 | -0.1392 | -6.7649
-14.5 | -0.5604 | 0.06879 | -0.147 | -8.1465
-14 | -0.5843 | 0.05807 | -0.1538 | -10.062
-13.5 | -0.6121 | 0.04853 | -0.1582 | -12.6128
-13 | -0.6438 | 0.0402 | -0.1593 | -16.0149
-12.5 | -0.6739 | 0.0333 | -0.1574 | -20.2372
-12 | -0.7013 | 0.02745 | -0.153 | -25.5483
-11.5 | -0.7294 | 0.02223 | -0.1462 | -32.8115
-11 | -0.7452 | 0.01817 | -0.1382 | -41.0127
-10.5 | -0.742 | 0.01536 | -0.1302 | -48.3073
-10 | -0.7169 | 0.01355 | -0.1236 | -52.9077
-9.5 | -0.6782 | 0.01229 | -0.1182 | -55.1831
-9 | -0.6318 | 0.01135 | -0.1139 | -55.6652
-8.5 | -0.5861 | 0.01045 | -0.1096 | -56.0861
-8 | -0.5365 | 0.00972 | -0.106 | -55.1955
-7.5 | -0.4857 | 0.00906 | -0.1028 | -53.6093
-7 | -0.434 | 0.00849 | -0.0998 | -51.119
-6.5 | -0.3814 | 0.00796 | -0.0971 | -47.9146
-6 | -0.3298 | 0.00748 | -0.0944 | -44.0909
-5.5 | -0.28 | 0.00702 | -0.0915 | -39.886
-5 | -0.2351 | 0.00659 | -0.0875 | -35.6753
-4.5 | -0.1921 | 0.00637 | -0.083 | -30.157
-4 | -0.1328 | 0.00615 | -0.0819 | -21.5935
-3.5 | -0.0717 | 0.00593 | -0.0812 | -12.0911
-3 | -0.0083 | 0.00574 | -0.0812 | -1.446
-2.5 | 0.0559 | 0.00555 | -0.0813 | 10.0721
-2 | 0.1139 | 0.00519 | -0.0805 | 21.9461
-1.5 | 0.1709 | 0.00471 | -0.0796 | 36.2845
-1 | 0.2343 | 0.00432 | -0.08 | 54.2361
-0.5 | 0.2905 | 0.00349 | -0.0793 | 83.2378
0 | 0.3542 | 0.00295 | -0.0799 | 120.0678
0.5 | 0.4256 | 0.00287 | -0.0817 | 148.2927
1 | 0.4967 | 0.00295 | -0.0833 | 168.3729
1.5 | 0.544 | 0.00357 | -0.0802 | 152.381
2 | 0.5802 | 0.00421 | -0.0748 | 137.8147
2.5 | 0.5673 | 0.00509 | -0.0595 | 111.4538
3 | 0.5511 | 0.00665 | -0.0449 | 82.8722
3.5 | 0.5674 | 0.00787 | -0.0368 | 72.0966
4.5 | 0.5928 | 0.01093 | -0.0205 | 54.236
5 | 0.6191 | 0.0123 | -0.0149 | 50.3333
5.5 | 0.646 | 0.01378 | -0.0095 | 46.8795
6 | 0.6927 | 0.0147 | -0.0071 | 47.1224
6.5 | 0.7415 | 0.01559 | -0.005 | 47.5625
7 | 0.7889 | 0.01659 | -0.0026 | 47.5527
7.5 | 0.838 | 0.01758 | -0.0003 | 47.6678
8 | 0.8855 | 0.01868 | 0.0023 | 47.4036
8.5 | 0.9338 | 0.01981 | 0.0048 | 47.1378
9 | 0.9812 | 0.02103 | 0.0075 | 46.6572
9.5 | 1.0273 | 0.02238 | 0.0105 | 45.9026
10 | 1.0752 | 0.02373 | 0.0134 | 45.3097
10.5 | 1.1207 | 0.02528 | 0.0166 | 44.3315
11 | 1.1663 | 0.02689 | 0.02 | 43.373
11.5 | 1.2093 | 0.02878 | 0.0237 | 42.0188
12 | 1.2451 | 0.03113 | 0.0281 | 39.9968
12.5 | 1.2714 | 0.03414 | 0.0331 | 37.2408
13 | 1.2718 | 0.03886 | 0.0389 | 32.7277
13.5 | 1.2554 | 0.04502 | 0.0443 | 27.8854
14 | 1.2252 | 0.05277 | 0.0483 | 23.2177
14.5 | 1.1947 | 0.06154 | 0.05 | 19.4134
15 | 1.1631 | 0.07154 | 0.0493 | 16.258
15.5 | 1.132 | 0.08262 | 0.0462 | 13.7013
16 | 1.1013 | 0.0946 | 0.041 | 11.6416
16.5 | 1.0729 | 0.10727 | 0.0342 | 10.0019
17 | 1.0468 | 0.12037 | 0.0261 | 8.6965
17.5 | 1.0277 | 0.13302 | 0.018 | 7.7259
18 | 1.009 | 0.14594 | 0.0093 | 6.9138