## index
index | Re | Mach | Datasource
1 | 50000 | 0 | JavaFoil+Calcfoil stall+Eppler ext transition
2 | 50000 | 0 | XFOIL ncrit=9
3 | 50000 | 0.1 | JavaFoil+Calcfoil stall+Eppler ext transition
4 | 50000 | 0.1 | XFOIL ncrit=9
5 | 50000 | 0.25 | JavaFoil+Calcfoil stall+Eppler ext transition
6 | 50000 | 0.25 | XFOIL ncrit=9
7 | 50000 | 0.5 | JavaFoil+Calcfoil stall+Eppler ext transition
8 | 50000 | 0.5 | XFOIL ncrit=9
9 | 100000 | 0 | JavaFoil+Calcfoil stall+Eppler ext transition
10 | 100000 | 0 | XFOIL ncrit=9
11 | 100000 | 0.1 | JavaFoil+Calcfoil stall+Eppler ext transition
12 | 100000 | 0.1 | XFOIL ncrit=9
13 | 100000 | 0.25 | JavaFoil+Calcfoil stall+Eppler ext transition
14 | 100000 | 0.25 | XFOIL ncrit=9
15 | 100000 | 0.5 | JavaFoil+Calcfoil stall+Eppler ext transition
16 | 100000 | 0.5 | XFOIL ncrit=9
17 | 250000 | 0 | JavaFoil+Calcfoil stall+Eppler ext transition
18 | 250000 | 0 | XFOIL ncrit=9
19 | 250000 | 0.1 | JavaFoil+Calcfoil stall+Eppler ext transition
20 | 250000 | 0.1 | XFOIL ncrit=9
21 | 250000 | 0.25 | JavaFoil+Calcfoil stall+Eppler ext transition
22 | 250000 | 0.25 | XFOIL ncrit=9
23 | 250000 | 0.5 | JavaFoil+Calcfoil stall+Eppler ext transition
24 | 250000 | 0.5 | XFOIL ncrit=9
25 | 500000 | 0 | JavaFoil+Calcfoil stall+Eppler ext transition
26 | 500000 | 0 | XFOIL ncrit=9
27 | 500000 | 0.1 | JavaFoil+Calcfoil stall+Eppler ext transition
28 | 500000 | 0.1 | XFOIL ncrit=9
29 | 500000 | 0.25 | JavaFoil+Calcfoil stall+Eppler ext transition
30 | 500000 | 0.25 | XFOIL ncrit=9
31 | 500000 | 0.5 | JavaFoil+Calcfoil stall+Eppler ext transition
32 | 500000 | 0.5 | XFOIL ncrit=9
33 | 750000 | 0 | JavaFoil+Calcfoil stall+Eppler ext transition
34 | 750000 | 0 | XFOIL ncrit=9
35 | 750000 | 0.1 | JavaFoil+Calcfoil stall+Eppler ext transition
36 | 750000 | 0.1 | XFOIL ncrit=9
37 | 750000 | 0.25 | JavaFoil+Calcfoil stall+Eppler ext transition
38 | 750000 | 0.25 | XFOIL ncrit=9
39 | 750000 | 0.5 | JavaFoil+Calcfoil stall+Eppler ext transition
40 | 750000 | 0.5 | XFOIL ncrit=9
41 | 1000000 | 0 | JavaFoil+Calcfoil stall+Eppler ext transition
42 | 1000000 | 0 | XFOIL ncrit=9
43 | 1000000 | 0.1 | JavaFoil+Calcfoil stall+Eppler ext transition
44 | 1000000 | 0.1 | XFOIL ncrit=9
45 | 1000000 | 0.25 | JavaFoil+Calcfoil stall+Eppler ext transition
46 | 1000000 | 0.25 | XFOIL ncrit=9
47 | 1000000 | 0.5 | JavaFoil+Calcfoil stall+Eppler ext transition
48 | 1000000 | 0.5 | XFOIL ncrit=9
49 | 2000000 | 0 | JavaFoil+Calcfoil stall+Eppler ext transition
50 | 2000000 | 0 | XFOIL ncrit=9
51 | 2000000 | 0.1 | JavaFoil+Calcfoil stall+Eppler ext transition
52 | 2000000 | 0.1 | XFOIL ncrit=9
53 | 2000000 | 0.25 | JavaFoil+Calcfoil stall+Eppler ext transition
54 | 2000000 | 0.25 | XFOIL ncrit=9
55 | 2000000 | 0.5 | JavaFoil+Calcfoil stall+Eppler ext transition
56 | 2000000 | 0.5 | XFOIL ncrit=9
57 | 3000000 | 0 | JavaFoil+Calcfoil stall+Eppler ext transition
58 | 3000000 | 0 | XFOIL ncrit=9
59 | 3000000 | 0.1 | JavaFoil+Calcfoil stall+Eppler ext transition
60 | 3000000 | 0.1 | XFOIL ncrit=9
61 | 3000000 | 0.25 | JavaFoil+Calcfoil stall+Eppler ext transition
62 | 3000000 | 0.25 | XFOIL ncrit=9
63 | 3000000 | 0.5 | JavaFoil+Calcfoil stall+Eppler ext transition
64 | 3000000 | 0.5 | XFOIL ncrit=9
65 | 4000000 | 0 | JavaFoil+Calcfoil stall+Eppler ext transition
66 | 4000000 | 0 | XFOIL ncrit=9
67 | 4000000 | 0.1 | JavaFoil+Calcfoil stall+Eppler ext transition
68 | 4000000 | 0.1 | XFOIL ncrit=9
69 | 4000000 | 0.25 | JavaFoil+Calcfoil stall+Eppler ext transition
70 | 4000000 | 0.25 | XFOIL ncrit=9
71 | 4000000 | 0.5 | JavaFoil+Calcfoil stall+Eppler ext transition
72 | 4000000 | 0.5 | XFOIL ncrit=9
73 | 5000000 | 0 | JavaFoil+Calcfoil stall+Eppler ext transition
74 | 5000000 | 0 | XFOIL ncrit=9
75 | 5000000 | 0.1 | JavaFoil+Calcfoil stall+Eppler ext transition
76 | 5000000 | 0.1 | XFOIL ncrit=9
77 | 5000000 | 0.25 | JavaFoil+Calcfoil stall+Eppler ext transition
78 | 5000000 | 0.25 | XFOIL ncrit=9
79 | 5000000 | 0.5 | JavaFoil+Calcfoil stall+Eppler ext transition
80 | 5000000 | 0.5 | XFOIL ncrit=9
81 | 6000000 | 0 | JavaFoil+Calcfoil stall+Eppler ext transition
82 | 6000000 | 0 | XFOIL ncrit=9
83 | 6000000 | 0.1 | JavaFoil+Calcfoil stall+Eppler ext transition
84 | 6000000 | 0.1 | XFOIL ncrit=9
85 | 6000000 | 0.25 | JavaFoil+Calcfoil stall+Eppler ext transition
86 | 6000000 | 0.25 | XFOIL ncrit=9
87 | 6000000 | 0.5 | JavaFoil+Calcfoil stall+Eppler ext transition
88 | 6000000 | 0.5 | XFOIL ncrit=9
89 | 7000000 | 0 | JavaFoil+Calcfoil stall+Eppler ext transition
90 | 7000000 | 0 | XFOIL ncrit=9
91 | 7000000 | 0.1 | JavaFoil+Calcfoil stall+Eppler ext transition
92 | 7000000 | 0.1 | XFOIL ncrit=9
93 | 7000000 | 0.25 | JavaFoil+Calcfoil stall+Eppler ext transition
94 | 7000000 | 0.25 | XFOIL ncrit=9
95 | 7000000 | 0.5 | JavaFoil+Calcfoil stall+Eppler ext transition
96 | 7000000 | 0.5 | XFOIL ncrit=9
97 | 8000000 | 0 | JavaFoil+Calcfoil stall+Eppler ext transition
98 | 8000000 | 0 | XFOIL ncrit=9
99 | 8000000 | 0.1 | JavaFoil+Calcfoil stall+Eppler ext transition
100 | 8000000 | 0.1 | XFOIL ncrit=9
101 | 8000000 | 0.25 | JavaFoil+Calcfoil stall+Eppler ext transition
102 | 8000000 | 0.25 | XFOIL ncrit=9
103 | 8000000 | 0.5 | JavaFoil+Calcfoil stall+Eppler ext transition
104 | 8000000 | 0.5 | XFOIL ncrit=9
105 | 10000000 | 0 | JavaFoil+Calcfoil stall+Eppler ext transition
106 | 10000000 | 0 | XFOIL ncrit=9
107 | 10000000 | 0.1 | JavaFoil+Calcfoil stall+Eppler ext transition
108 | 10000000 | 0.1 | XFOIL ncrit=9
109 | 10000000 | 0.25 | JavaFoil+Calcfoil stall+Eppler ext transition
110 | 10000000 | 0.25 | XFOIL ncrit=9
111 | 10000000 | 0.5 | JavaFoil+Calcfoil stall+Eppler ext transition
112 | 10000000 | 0.5 | XFOIL ncrit=9
113 | 12000000 | 0 | JavaFoil+Calcfoil stall+Eppler ext transition
114 | 12000000 | 0 | XFOIL ncrit=9
115 | 12000000 | 0.1 | JavaFoil+Calcfoil stall+Eppler ext transition
116 | 12000000 | 0.1 | XFOIL ncrit=9
117 | 12000000 | 0.25 | JavaFoil+Calcfoil stall+Eppler ext transition
118 | 12000000 | 0.25 | XFOIL ncrit=9
119 | 12000000 | 0.5 | JavaFoil+Calcfoil stall+Eppler ext transition
120 | 12000000 | 0.5 | XFOIL ncrit=9
121 | 14000000 | 0 | JavaFoil+Calcfoil stall+Eppler ext transition
122 | 14000000 | 0 | XFOIL ncrit=9
123 | 14000000 | 0.1 | JavaFoil+Calcfoil stall+Eppler ext transition
124 | 14000000 | 0.1 | XFOIL ncrit=9
125 | 14000000 | 0.25 | JavaFoil+Calcfoil stall+Eppler ext transition
126 | 14000000 | 0.25 | XFOIL ncrit=9
127 | 14000000 | 0.5 | JavaFoil+Calcfoil stall+Eppler ext transition
128 | 14000000 | 0.5 | XFOIL ncrit=9
129 | 16000000 | 0 | JavaFoil+Calcfoil stall+Eppler ext transition
130 | 16000000 | 0 | XFOIL ncrit=9
131 | 16000000 | 0.1 | JavaFoil+Calcfoil stall+Eppler ext transition
132 | 16000000 | 0.1 | XFOIL ncrit=9
133 | 16000000 | 0.25 | JavaFoil+Calcfoil stall+Eppler ext transition
134 | 16000000 | 0.25 | XFOIL ncrit=9
135 | 16000000 | 0.5 | JavaFoil+Calcfoil stall+Eppler ext transition
136 | 16000000 | 0.5 | XFOIL ncrit=9
137 | 18000000 | 0 | JavaFoil+Calcfoil stall+Eppler ext transition
138 | 18000000 | 0 | XFOIL ncrit=9
139 | 18000000 | 0.1 | JavaFoil+Calcfoil stall+Eppler ext transition
140 | 18000000 | 0.1 | XFOIL ncrit=9
141 | 18000000 | 0.25 | JavaFoil+Calcfoil stall+Eppler ext transition
142 | 18000000 | 0.25 | XFOIL ncrit=9
143 | 18000000 | 0.5 | JavaFoil+Calcfoil stall+Eppler ext transition
144 | 18000000 | 0.5 | XFOIL ncrit=9
145 | 20000000 | 0 | JavaFoil+Calcfoil stall+Eppler ext transition
146 | 20000000 | 0 | XFOIL ncrit=9
147 | 20000000 | 0.1 | JavaFoil+Calcfoil stall+Eppler ext transition
148 | 20000000 | 0.1 | XFOIL ncrit=9
149 | 20000000 | 0.25 | JavaFoil+Calcfoil stall+Eppler ext transition
150 | 20000000 | 0.25 | XFOIL ncrit=9
151 | 20000000 | 0.5 | JavaFoil+Calcfoil stall+Eppler ext transition
152 | 20000000 | 0.5 | XFOIL ncrit=9

## 1. Re 50k Mach 0.00 (1)
BIGFOIL.COM POLAR EXPORT
GA 37A217
GA 37A217 |  |  |  | Cl Max: | 1.351 | at alpha= | 16.5 | deg
JavaFoil+Calcfoil stall+Eppler ext transition |  |  |  | L/D Max: | 34.209 | at alpha= | 7 | deg
Re: | 50000 |  |  | Cd Min: | 0.01957 | at alpha= | -1 | deg
Mach: | 0 |  |  | Cl=0 at alpha= | -1.6693 | deg
|  |  |  | @ Cl=0.1, Cd= | 0.019661
|  |  |  | @ Cl=0.4, Cd= | 0.022573
|  |  |  | @ Cl=0.6, Cd= | 0.024267
alpha (deg) | Cl | Cd | Cm | Cl/Cd
-20 | -0.776 | 0.31195 | 0.002 | -2.488
-19.5 | -0.793 | 0.28929 | 0.002 | -2.74
-19 | -0.808 | 0.27463 | 0.002 | -2.943
-18.5 | -0.823 | 0.26211 | 0.001 | -3.14
-18 | -0.836 | 0.24199 | 0.001 | -3.457
-17.5 | -0.849 | 0.2354 | 0.001 | -3.605
-17 | -0.859 | 0.21818 | 0 | -3.938
-16.5 | -0.868 | 0.2044 | 0 | -4.245
-16 | -0.874 | 0.19471 | 0 | -4.491
-15.5 | -0.879 | 0.18072 | -0.001 | -4.863
-15 | -0.881 | 0.16819 | -0.001 | -5.237
-14.5 | -0.88 | 0.15916 | -0.001 | -5.53
-14 | -0.877 | 0.14415 | -0.002 | -6.081
-13.5 | -0.87 | 0.13388 | -0.002 | -6.5
-13 | -0.861 | 0.12475 | -0.002 | -6.899
-12.5 | -0.848 | 0.11816 | -0.003 | -7.176
-12 | -0.832 | 0.11047 | -0.003 | -7.531
-11.5 | -0.813 | 0.10459 | -0.004 | -7.772
-11 | -0.791 | 0.09578 | -0.004 | -8.255
-10.5 | -0.765 | 0.08945 | -0.004 | -8.556
-10 | -0.737 | 0.08416 | -0.005 | -8.756
-9.5 | -0.706 | 0.07822 | -0.005 | -9.023
-9 | -0.672 | 0.07259 | -0.006 | -9.256
-8.5 | -0.635 | 0.06759 | -0.006 | -9.39
-8 | -0.596 | 0.06226 | -0.007 | -9.566
-7.5 | -0.555 | 0.05982 | -0.007 | -9.274
-7 | -0.512 | 0.05542 | -0.008 | -9.241
-6.5 | -0.468 | 0.05218 | -0.008 | -8.974
-6 | -0.423 | 0.04973 | -0.009 | -8.505
-5.5 | -0.377 | 0.04818 | -0.01 | -7.823
-5 | -0.33 | 0.04551 | -0.011 | -7.255
-4.5 | -0.347 | 0.02185 | -0.025 | -15.879
-4 | -0.287 | 0.02165 | -0.026 | -13.247
-3.5 | -0.22 | 0.02128 | -0.025 | -10.33
-3 | -0.162 | 0.02076 | -0.027 | -7.78
-2.5 | -0.102 | 0.02038 | -0.028 | -5.002
-2 | -0.041 | 0.01972 | -0.029 | -2.1
-1.5 | 0.021 | 0.01998 | -0.03 | 1.028
-1 | 0.083 | 0.01957 | -0.031 | 4.22
-0.5 | 0.145 | 0.0199 | -0.032 | 7.269
0 | 0.198 | 0.02156 | -0.033 | 9.172
0.5 | 0.256 | 0.02189 | -0.034 | 11.709
1 | 0.314 | 0.02223 | -0.035 | 14.148
1.5 | 0.373 | 0.02254 | -0.036 | 16.535
2 | 0.431 | 0.02261 | -0.037 | 19.057
2.5 | 0.489 | 0.02309 | -0.037 | 21.176
3 | 0.545 | 0.02363 | -0.038 | 23.056
3.5 | 0.602 | 0.02429 | -0.039 | 24.765
4 | 0.658 | 0.025 | -0.04 | 26.322
4.5 | 0.714 | 0.02587 | -0.041 | 27.582
5 | 0.769 | 0.02676 | -0.042 | 28.724
5.5 | 0.823 | 0.02791 | -0.043 | 29.499
6 | 0.877 | 0.02904 | -0.044 | 30.208
6.5 | 0.93 | 0.02952 | -0.045 | 31.489
7 | 1.018 | 0.02975 | -0.048 | 34.209
7.5 | 1.068 | 0.03203 | -0.049 | 33.352
8 | 1.117 | 0.03296 | -0.05 | 33.902
8.5 | 1.165 | 0.03421 | -0.05 | 34.055
9 | 1.21 | 0.03623 | -0.051 | 33.406
9.5 | 1.254 | 0.03835 | -0.052 | 32.69
10 | 1.293 | 0.04084 | -0.053 | 31.664
10.5 | 1.329 | 0.04368 | -0.053 | 30.413
11 | 1.198 | 0.08135 | -0.036 | 14.731
11.5 | 1.217 | 0.09004 | -0.032 | 13.514
12 | 1.239 | 0.09728 | -0.029 | 12.735
12.5 | 1.263 | 0.10433 | -0.028 | 12.103
13 | 1.284 | 0.11011 | -0.028 | 11.665
13.5 | 1.302 | 0.11796 | -0.027 | 11.037
14 | 1.318 | 0.1262 | -0.027 | 10.443
14.5 | 1.33 | 0.13469 | -0.027 | 9.878
15 | 1.34 | 0.14432 | -0.027 | 9.286
15.5 | 1.346 | 0.15286 | -0.026 | 8.808
16 | 1.35 | 0.16248 | -0.027 | 8.311
16.5 | 1.351 | 0.17356 | -0.028 | 7.786
17 | 1.349 | 0.18282 | -0.027 | 7.376
17.5 | 1.344 | 0.19475 | -0.027 | 6.9
18 | 1.336 | 0.20868 | -0.027 | 6.403
18.5 | 1.321 | 0.22202 | -0.028 | 5.949
19 | 1.3 | 0.23455 | -0.028 | 5.544
19.5 | 1.278 | 0.2484 | -0.028 | 5.143
20 | 1.252 | 0.26082 | -0.028 | 4.802

## 2. Re 50k Mach 0.00 (2)
BIGFOIL.COM POLAR EXPORT
GA 37A217
GA 37A217 |  |  |  | Cl Max: | 1.1963 | at alpha= | 12.5 | deg
XFOIL ncrit=9 |  |  |  | L/D Max: | 25.5492 | at alpha= | 10.5 | deg
Re: | 50000 |  |  | Cd Min: | 0.21221 | at alpha= | 17.5 | deg
Mach: | 0 |  |  | Cl=0 at alpha= | 4.0771 | deg
|  |  |  | @ Cl=0.1, Cd= | 0.055774
|  |  |  | @ Cl=0.4, Cd= | 0.075579
|  |  |  | @ Cl=0.6, Cd= | 0.074794
alpha (deg) | Cl | Cd | Cm | Cl/Cd
-13 | -0.3989 | 0.14952 | -0.0198 | -2.6679
-12.5 | -0.3871 | 0.14318 | -0.0211 | -2.7036
-12 | -0.3753 | 0.13665 | -0.0224 | -2.7464
-11.5 | -0.3654 | 0.13027 | -0.0234 | -2.8049
-11 | -0.3636 | 0.12459 | -0.0242 | -2.9184
-10.5 | -0.5062 | 0.08897 | -0.0565 | -5.6896
-10 | -0.6358 | 0.0761 | -0.058 | -8.3548
-9.5 | -0.6891 | 0.07214 | -0.0485 | -9.5523
-9 | -0.7439 | 0.06835 | -0.0381 | -10.8837
-8.5 | -0.8045 | 0.06306 | -0.0276 | -12.7577
-8 | -0.8249 | 0.05794 | -0.02 | -14.2371
-7.5 | -0.8194 | 0.0525 | -0.0149 | -15.6076
-7 | -0.8037 | 0.04774 | -0.0105 | -16.8349
-6.5 | -0.7787 | 0.04399 | -0.0068 | -17.7018
-6 | -0.7417 | 0.0403 | -0.0047 | -18.4045
-5.5 | -0.7024 | 0.03793 | -0.0024 | -18.5183
-5 | -0.6597 | 0.03565 | -0.0003 | -18.5049
-4.5 | -0.6258 | 0.03356 | 0.0027 | -18.6472
-4 | -0.6162 | 0.02928 | 0.0107 | -21.0451
-3.5 | -0.5935 | 0.03367 | 0.026 | -17.627
-3 | -0.3719 | 0.0453 | 0.0159 | -8.2097
-2.5 | -0.2621 | 0.04576 | 0.0024 | -5.7277
-2 | -0.18 | 0.0458 | -0.0071 | -3.9301
-1.5 | -0.1027 | 0.04589 | -0.0164 | -2.238
-1 | -0.004 | 0.04631 | -0.03 | -0.086374
-0.5 | 0.066 | 0.04669 | -0.0389 | 1.4136
0 | 0.0829 | 0.04699 | -0.0381 | 1.7642
0.5 | 0.0657 | 0.04704 | -0.0315 | 1.3967
1 | 0.0182 | 0.04641 | -0.02 | 0.39216
1.5 | -0.1551 | 0.04048 | 0.0148 | -3.8315
2 | -0.1376 | 0.04084 | 0.0168 | -3.3692
2.5 | -0.1088 | 0.04206 | 0.017 | -2.5868
3 | -0.0769 | 0.04372 | 0.0168 | -1.7589
3.5 | -0.0441 | 0.04568 | 0.0163 | -0.96541
4 | -0.0113 | 0.0479 | 0.0156 | -0.23591
4.5 | 0.062 | 0.0531 | 0.0068 | 1.1676
5 | 0.1248 | 0.05752 | 0.0001 | 2.1697
5.5 | 0.1819 | 0.06187 | -0.0052 | 2.94
6 | 0.2337 | 0.0661 | -0.0092 | 3.5356
6.5 | 0.2843 | 0.07046 | -0.0127 | 4.0349
7 | 0.3511 | 0.07633 | -0.0182 | 4.5998
7.5 | 0.4689 | 0.07452 | -0.0186 | 6.2923
8 | 0.5296 | 0.07522 | -0.0178 | 7.0407
8.5 | 0.5948 | 0.07494 | -0.0163 | 7.937
9 | 0.6645 | 0.07299 | -0.0137 | 9.104
9.5 | 0.7498 | 0.06749 | -0.0095 | 11.1098
10 | 0.9152 | 0.04833 | -0.0012 | 18.9365
10.5 | 1.0304 | 0.04033 | 0.0039 | 25.5492
11 | 1.0706 | 0.04348 | 0.0063 | 24.6228
11.5 | 1.1274 | 0.04732 | 0.0064 | 23.825
12 | 1.1518 | 0.05208 | 0.0089 | 22.116
12.5 | 1.1963 | 0.0575 | 0.0091 | 20.8052
13 | 1.1604 | 0.0641 | 0.0155 | 18.103
13.5 | 1.1114 | 0.07255 | 0.0194 | 15.3191
14 | 1.0223 | 0.08635 | 0.0195 | 11.839
14.5 | 0.923 | 0.10719 | 0.0128 | 8.6109
15.5 | 0.6691 | 0.18107 | -0.0339 | 3.6953
16 | 0.6856 | 0.18831 | -0.0361 | 3.6408
16.5 | 0.7009 | 0.19509 | -0.0384 | 3.5927
17 | 0.7234 | 0.20318 | -0.0403 | 3.5604
17.5 | 0.7499 | 0.21221 | -0.0421 | 3.5338

## 3. Re 50k Mach 0.10 (1)
BIGFOIL.COM POLAR EXPORT
GA 37A217
GA 37A217 |  |  |  | Cl Max: | 1.336 | at alpha= | 15.5 | deg
JavaFoil+Calcfoil stall+Eppler ext transition |  |  |  | L/D Max: | 34.066 | at alpha= | 7 | deg
Re: | 50000 |  |  | Cd Min: | 0.0196 | at alpha= | -1 | deg
Mach: | 0.1 |  |  | Cl=0 at alpha= | -1.6667 | deg
|  |  |  | @ Cl=0.1, Cd= | 0.019693
|  |  |  | @ Cl=0.4, Cd= | 0.022655
|  |  |  | @ Cl=0.6, Cd= | 0.024334
alpha (deg) | Cl | Cd | Cm | Cl/Cd
-19.5 | -0.742 | 0.30236 | 0.002 | -2.454
-19 | -0.761 | 0.28811 | 0.002 | -2.641
-18.5 | -0.779 | 0.26388 | 0.001 | -2.952
-18 | -0.796 | 0.25678 | 0.001 | -3.1
-17.5 | -0.812 | 0.23898 | 0.001 | -3.396
-17 | -0.826 | 0.22275 | 0 | -3.706
-16.5 | -0.838 | 0.21345 | 0 | -3.925
-16 | -0.848 | 0.19743 | 0 | -4.294
-15.5 | -0.855 | 0.18358 | -0.001 | -4.66
-15 | -0.861 | 0.17545 | -0.001 | -4.905
-14.5 | -0.863 | 0.16097 | -0.001 | -5.36
-14 | -0.862 | 0.15145 | -0.002 | -5.693
-13.5 | -0.858 | 0.13904 | -0.002 | -6.173
-13 | -0.851 | 0.12901 | -0.002 | -6.598
-12.5 | -0.841 | 0.1219 | -0.003 | -6.896
-12 | -0.827 | 0.11306 | -0.003 | -7.311
-11.5 | -0.809 | 0.1053 | -0.004 | -7.684
-11 | -0.788 | 0.09794 | -0.004 | -8.049
-10.5 | -0.764 | 0.08898 | -0.004 | -8.587
-10 | -0.737 | 0.08428 | -0.005 | -8.741
-9.5 | -0.706 | 0.0787 | -0.005 | -8.975
-9 | -0.673 | 0.07366 | -0.006 | -9.136
-8.5 | -0.636 | 0.06754 | -0.006 | -9.418
-8 | -0.597 | 0.06274 | -0.007 | -9.52
-7.5 | -0.557 | 0.05943 | -0.007 | -9.365
-7 | -0.514 | 0.05685 | -0.008 | -9.044
-6.5 | -0.47 | 0.05242 | -0.008 | -8.969
-6 | -0.425 | 0.04997 | -0.009 | -8.501
-5.5 | -0.379 | 0.04831 | -0.01 | -7.837
-5 | -0.332 | 0.04561 | -0.011 | -7.272
-4.5 | -0.349 | 0.02194 | -0.025 | -15.885
-4 | -0.288 | 0.02174 | -0.026 | -13.255
-3.5 | -0.221 | 0.0214 | -0.026 | -10.31
-3 | -0.162 | 0.02086 | -0.027 | -7.771
-2.5 | -0.102 | 0.02046 | -0.028 | -5.003
-2 | -0.042 | 0.01978 | -0.029 | -2.104
-1.5 | 0.021 | 0.02004 | -0.03 | 1.03
-1 | 0.083 | 0.0196 | -0.031 | 4.234
-0.5 | 0.145 | 0.01994 | -0.032 | 7.29
0 | 0.199 | 0.02169 | -0.033 | 9.156
0.5 | 0.258 | 0.02194 | -0.034 | 11.738
1 | 0.316 | 0.02229 | -0.035 | 14.179
1.5 | 0.374 | 0.02262 | -0.036 | 16.558
2 | 0.433 | 0.0227 | -0.037 | 19.081
2.5 | 0.491 | 0.02317 | -0.038 | 21.203
3 | 0.547 | 0.02372 | -0.039 | 23.083
3.5 | 0.604 | 0.02438 | -0.04 | 24.79
4 | 0.661 | 0.02515 | -0.04 | 26.279
4.5 | 0.717 | 0.02603 | -0.041 | 27.531
5 | 0.772 | 0.02699 | -0.042 | 28.596
5.5 | 0.827 | 0.02811 | -0.043 | 29.425
6 | 0.881 | 0.0292 | -0.044 | 30.175
6.5 | 0.934 | 0.02971 | -0.045 | 31.437
7 | 1.022 | 0.02999 | -0.048 | 34.066
7.5 | 1.073 | 0.03232 | -0.049 | 33.184
8 | 1.122 | 0.03326 | -0.05 | 33.72
8.5 | 1.169 | 0.03454 | -0.051 | 33.853
9 | 1.214 | 0.03661 | -0.051 | 33.163
9.5 | 1.257 | 0.03878 | -0.052 | 32.422
10 | 1.296 | 0.04133 | -0.053 | 31.361
10.5 | 1.329 | 0.04442 | -0.053 | 29.927
11 | 1.197 | 0.08303 | -0.035 | 14.414
11.5 | 1.219 | 0.09056 | -0.032 | 13.457
12 | 1.24 | 0.09827 | -0.029 | 12.62
12.5 | 1.262 | 0.10517 | -0.028 | 12.003
13 | 1.283 | 0.11221 | -0.028 | 11.43
13.5 | 1.299 | 0.11934 | -0.027 | 10.886
14 | 1.313 | 0.12821 | -0.027 | 10.244
14.5 | 1.324 | 0.13584 | -0.027 | 9.748
15 | 1.331 | 0.14628 | -0.027 | 9.102
15.5 | 1.336 | 0.15487 | -0.027 | 8.625
16 | 1.336 | 0.16582 | -0.027 | 8.06
16.5 | 1.334 | 0.17674 | -0.027 | 7.551
17 | 1.329 | 0.18721 | -0.027 | 7.099
17.5 | 1.321 | 0.19624 | -0.027 | 6.729
18 | 1.31 | 0.21293 | -0.027 | 6.15
18.5 | 1.29 | 0.22583 | -0.027 | 5.712
19 | 1.265 | 0.23938 | -0.028 | 5.286
19.5 | 1.238 | 0.25293 | -0.028 | 4.894
20 | 1.208 | 0.26686 | -0.028 | 4.528

## 4. Re 50k Mach 0.10 (2)
BIGFOIL.COM POLAR EXPORT
GA 37A217
GA 37A217 |  |  |  | Cl Max: | 1.1554 | at alpha= | 12.5 | deg
XFOIL ncrit=9 |  |  |  | L/D Max: | 24.8099 | at alpha= | 10.5 | deg
Re: | 50000 |  |  | Cd Min: | 0.21303 | at alpha= | 17.5 | deg
Mach: | 0.1 |  |  | Cl=0 at alpha= | 4.0885 | deg
|  |  |  | @ Cl=0.1, Cd= | 0.055948
|  |  |  | @ Cl=0.4, Cd= | 0.07891
|  |  |  | @ Cl=0.6, Cd= | 0.074887
alpha (deg) | Cl | Cd | Cm | Cl/Cd
-13 | -0.398 | 0.15006 | -0.0201 | -2.6523
-12.5 | -0.3858 | 0.14367 | -0.0215 | -2.6853
-12 | -0.3734 | 0.13706 | -0.0227 | -2.7244
-11.5 | -0.3632 | 0.13067 | -0.0238 | -2.7795
-11 | -0.3602 | 0.12488 | -0.0246 | -2.8844
-10.5 | -0.4942 | 0.09065 | -0.0558 | -5.4517
-10 | -0.6362 | 0.07716 | -0.0585 | -8.2452
-9.5 | -0.6712 | 0.07248 | -0.0506 | -9.2605
-9 | -0.7328 | 0.06909 | -0.0397 | -10.6065
-8.5 | -0.796 | 0.06407 | -0.0291 | -12.4239
-8 | -0.8233 | 0.05897 | -0.0209 | -13.9613
-7.5 | -0.8202 | 0.05346 | -0.0157 | -15.3423
-7 | -0.8066 | 0.04858 | -0.0112 | -16.6035
-6.5 | -0.7832 | 0.04467 | -0.0073 | -17.533
-6 | -0.7474 | 0.0409 | -0.0049 | -18.2738
-5.5 | -0.708 | 0.03835 | -0.0027 | -18.4615
-5 | -0.6652 | 0.03614 | -0.0005 | -18.4062
-4.5 | -0.6295 | 0.03406 | 0.0024 | -18.4821
-4 | -0.6113 | 0.02937 | 0.0077 | -20.8138
-3.5 | -0.5932 | 0.03373 | 0.0246 | -17.5867
-3 | -0.371 | 0.04561 | 0.0153 | -8.1342
-2.5 | -0.2687 | 0.04597 | 0.0033 | -5.8451
-2 | -0.1744 | 0.04614 | -0.0084 | -3.7798
-1.5 | -0.1093 | 0.04614 | -0.0153 | -2.3689
-1 | -0.0119 | 0.04654 | -0.0286 | -0.25569
-0.5 | 0.0598 | 0.04696 | -0.0378 | 1.2734
0 | 0.0891 | 0.04735 | -0.0392 | 1.8817
0.5 | 0.0795 | 0.04758 | -0.0339 | 1.6709
1 | 0.0205 | 0.04674 | -0.0204 | 0.4386
1.5 | -0.1546 | 0.0408 | 0.0147 | -3.7892
2 | -0.1387 | 0.04105 | 0.0169 | -3.3788
2.5 | -0.1105 | 0.04223 | 0.0173 | -2.6166
3 | -0.0786 | 0.04388 | 0.017 | -1.7912
3.5 | -0.0458 | 0.04583 | 0.0166 | -0.99935
4 | -0.0129 | 0.04806 | 0.0159 | -0.26841
4.5 | 0.06 | 0.0531 | 0.0071 | 1.1299
5 | 0.1246 | 0.0577 | 0.0001 | 2.1594
5.5 | 0.1819 | 0.06208 | -0.0051 | 2.9301
6 | 0.2347 | 0.0664 | -0.0093 | 3.5346
6.5 | 0.2884 | 0.07102 | -0.0132 | 4.0608
7 | 0.341 | 0.07599 | -0.0166 | 4.4874
7.5 | 0.3842 | 0.07934 | -0.0173 | 4.8425
8 | 0.5349 | 0.07524 | -0.0176 | 7.1093
8.5 | 0.5991 | 0.07491 | -0.0159 | 7.9976
9 | 0.6639 | 0.07323 | -0.0131 | 9.066
10.5 | 1.0244 | 0.04129 | 0.0052 | 24.8099
11 | 1.0836 | 0.04403 | 0.0064 | 24.6105
11.5 | 1.1208 | 0.04828 | 0.0082 | 23.2146
12 | 1.1459 | 0.05316 | 0.0106 | 21.5557
12.5 | 1.1554 | 0.0589 | 0.0137 | 19.6163
13 | 1.1459 | 0.06569 | 0.0172 | 17.4441
13.5 | 1.0863 | 0.07516 | 0.0204 | 14.4532
14 | 1.001 | 0.08965 | 0.0192 | 11.1656
15.5 | 0.6688 | 0.18161 | -0.034 | 3.6826
16 | 0.6855 | 0.18888 | -0.0362 | 3.6293
16.5 | 0.7012 | 0.19573 | -0.0385 | 3.5825
17 | 0.7241 | 0.20388 | -0.0405 | 3.5516
17.5 | 0.7509 | 0.21303 | -0.0423 | 3.5249

## 5. Re 50k Mach 0.25 (1)
BIGFOIL.COM POLAR EXPORT
GA 37A217
GA 37A217 |  |  |  | Cl Max: | 1.308 | at alpha= | 10 | deg
JavaFoil+Calcfoil stall+Eppler ext transition |  |  |  | L/D Max: | 33.166 | at alpha= | 7 | deg
Re: | 50000 |  |  | Cd Min: | 0.02024 | at alpha= | -1 | deg
Mach: | 0.25 |  |  | Cl=0 at alpha= | -1.6667 | deg
|  |  |  | @ Cl=0.1, Cd= | 0.02024
|  |  |  | @ Cl=0.4, Cd= | 0.023157
|  |  |  | @ Cl=0.6, Cd= | 0.024789
alpha (deg) | Cl | Cd | Cm | Cl/Cd
-17 | -0.519 | 0.34045 | 0 | -1.524
-16.5 | -0.565 | 0.30548 | 0 | -1.85
-16 | -0.608 | 0.26325 | 0 | -2.309
-15.5 | -0.646 | 0.23962 | -0.001 | -2.697
-15 | -0.681 | 0.2103 | -0.001 | -3.236
-14.5 | -0.71 | 0.20154 | -0.001 | -3.523
-14 | -0.735 | 0.17821 | -0.002 | -4.122
-13.5 | -0.754 | 0.1621 | -0.002 | -4.648
-13 | -0.767 | 0.14534 | -0.002 | -5.277
-12.5 | -0.775 | 0.13664 | -0.003 | -5.669
-12 | -0.777 | 0.12336 | -0.003 | -6.296
-11.5 | -0.773 | 0.11169 | -0.004 | -6.921
-11 | -0.764 | 0.10474 | -0.004 | -7.291
-10.5 | -0.749 | 0.09664 | -0.004 | -7.749
-10 | -0.729 | 0.0873 | -0.005 | -8.353
-9.5 | -0.705 | 0.08303 | -0.005 | -8.488
-9 | -0.676 | 0.0755 | -0.006 | -8.951
-8.5 | -0.642 | 0.07046 | -0.006 | -9.113
-8 | -0.605 | 0.06519 | -0.007 | -9.283
-7.5 | -0.566 | 0.06133 | -0.007 | -9.225
-7 | -0.524 | 0.05728 | -0.008 | -9.148
-6.5 | -0.48 | 0.05336 | -0.009 | -8.998
-6 | -0.435 | 0.05049 | -0.009 | -8.608
-5.5 | -0.388 | 0.04814 | -0.01 | -8.053
-5 | -0.34 | 0.04622 | -0.011 | -7.353
-4.5 | -0.358 | 0.0229 | -0.026 | -15.616
-4 | -0.296 | 0.02235 | -0.026 | -13.238
-3.5 | -0.225 | 0.02199 | -0.026 | -10.247
-3 | -0.166 | 0.02137 | -0.027 | -7.748
-2.5 | -0.105 | 0.02087 | -0.028 | -5.013
-2 | -0.042 | 0.02051 | -0.03 | -2.063
-1.5 | 0.021 | 0.02032 | -0.031 | 1.044
-1 | 0.085 | 0.02024 | -0.032 | 4.213
-0.5 | 0.149 | 0.02024 | -0.033 | 7.381
0 | 0.204 | 0.0221 | -0.034 | 9.214
0.5 | 0.264 | 0.02244 | -0.035 | 11.758
1 | 0.324 | 0.02281 | -0.036 | 14.201
1.5 | 0.384 | 0.02313 | -0.037 | 16.603
2 | 0.444 | 0.02323 | -0.038 | 19.118
2.5 | 0.504 | 0.0237 | -0.039 | 21.255
3 | 0.561 | 0.02428 | -0.04 | 23.115
3.5 | 0.62 | 0.02505 | -0.04 | 24.731
4 | 0.677 | 0.02591 | -0.041 | 26.134
4.5 | 0.734 | 0.02681 | -0.042 | 27.384
5 | 0.791 | 0.02782 | -0.043 | 28.428
5.5 | 0.848 | 0.02904 | -0.044 | 29.187
6 | 0.902 | 0.03019 | -0.045 | 29.889
6.5 | 0.956 | 0.03078 | -0.046 | 31.06
7 | 1.044 | 0.03149 | -0.049 | 33.166
7.5 | 1.096 | 0.03312 | -0.05 | 33.082
8 | 1.145 | 0.03499 | -0.051 | 32.718
8.5 | 1.192 | 0.03645 | -0.052 | 32.693
9 | 1.236 | 0.03884 | -0.053 | 31.821
9.5 | 1.276 | 0.04142 | -0.053 | 30.799
10 | 1.308 | 0.04483 | -0.054 | 29.167
10.5 | 1.181 | 0.08033 | -0.036 | 14.704
11 | 1.2 | 0.08831 | -0.032 | 13.591
11.5 | 1.219 | 0.09564 | -0.029 | 12.745
12 | 1.237 | 0.1032 | -0.027 | 11.989
12.5 | 1.252 | 0.11114 | -0.027 | 11.266
13 | 1.263 | 0.11974 | -0.027 | 10.548
13.5 | 1.268 | 0.12899 | -0.026 | 9.831
14 | 1.268 | 0.13931 | -0.026 | 9.105
14.5 | 1.263 | 0.14942 | -0.026 | 8.452
15 | 1.252 | 0.16229 | -0.027 | 7.717

## 6. Re 50k Mach 0.25 (2)
BIGFOIL.COM POLAR EXPORT
GA 37A217
GA 37A217 |  |  |  | Cl Max: | 1.0806 | at alpha= | 11.5 | deg
XFOIL ncrit=9 |  |  |  | L/D Max: | 22.8232 | at alpha= | 10.5 | deg
Re: | 50000 |  |  | Cd Min: | 0.19937 | at alpha= | 16.5 | deg
Mach: | 0.25 |  |  | Cl=0 at alpha= | 3.9482 | deg
|  |  |  | @ Cl=0.1, Cd= | 0.057604
|  |  |  | @ Cl=0.4, Cd= | 0.076589
|  |  |  | @ Cl=0.6, Cd= | 0.075005
alpha (deg) | Cl | Cd | Cm | Cl/Cd
-12 | -0.3658 | 0.13956 | -0.0247 | -2.6211
-11.5 | -0.3537 | 0.13297 | -0.0259 | -2.66
-11 | -0.3431 | 0.12644 | -0.0269 | -2.7135
-10.5 | -0.4494 | 0.09853 | -0.0531 | -4.561
-10 | -0.5193 | 0.08121 | -0.0637 | -6.3945
-9.5 | -0.5767 | 0.07396 | -0.061 | -7.7975
-9 | -0.6674 | 0.0723 | -0.0481 | -9.231
-8.5 | -0.7504 | 0.0688 | -0.0364 | -10.907
-8 | -0.806 | 0.06426 | -0.0265 | -12.5428
-7.5 | -0.8149 | 0.05863 | -0.0206 | -13.899
-7 | -0.8157 | 0.05332 | -0.0149 | -15.2982
-6.5 | -0.8035 | 0.04868 | -0.0101 | -16.5058
-6 | -0.776 | 0.04437 | -0.0067 | -17.4893
-5.5 | -0.7379 | 0.04098 | -0.0042 | -18.0063
-5 | -0.6954 | 0.03829 | -0.0019 | -18.1614
-4.5 | -0.6523 | 0.03624 | 0.0007 | -17.9994
-4 | -0.5979 | 0.03331 | -0.0001 | -17.9496
-3.5 | -0.5897 | 0.03387 | 0.0159 | -17.4107
-3 | -0.3761 | 0.0472 | 0.0137 | -7.9682
-2.5 | -0.2755 | 0.04752 | 0.0028 | -5.7976
-2 | -0.2009 | 0.04749 | -0.0049 | -4.2304
-1.5 | -0.1149 | 0.04766 | -0.0152 | -2.4108
-1 | -0.0478 | 0.0479 | -0.0226 | -0.99791
-0.5 | 0.0352 | 0.04843 | -0.0334 | 0.72682
0 | 0.0947 | 0.04909 | -0.0404 | 1.9291
0.5 | 0.0792 | 0.04921 | -0.0337 | 1.6094
1 | 0.0595 | 0.04921 | -0.0267 | 1.2091
2 | -0.1433 | 0.04232 | 0.0176 | -3.3861
2.5 | -0.1189 | 0.04322 | 0.0185 | -2.751
3 | -0.0879 | 0.04476 | 0.0185 | -1.9638
3.5 | -0.0549 | 0.0467 | 0.018 | -1.1756
4.5 | 0.0676 | 0.05518 | 0.0056 | 1.2251
5 | 0.1367 | 0.06035 | -0.0019 | 2.2651
5.5 | 0.1972 | 0.06515 | -0.0075 | 3.0269
6 | 0.2394 | 0.06858 | -0.0096 | 3.4908
6.5 | 0.2833 | 0.07231 | -0.0116 | 3.9179
7 | 0.3405 | 0.07742 | -0.0153 | 4.3981
7.5 | 0.4887 | 0.07535 | -0.017 | 6.4857
8 | 0.5588 | 0.07559 | -0.016 | 7.3925
8.5 | 0.6236 | 0.07467 | -0.0135 | 8.3514
9 | 0.6808 | 0.07298 | -0.0097 | 9.3286
9.5 | 0.7339 | 0.07048 | -0.0048 | 10.4129
10 | 0.9521 | 0.04588 | 0.0066 | 20.752
10.5 | 1.0275 | 0.04502 | 0.0105 | 22.8232
11 | 1.0514 | 0.04935 | 0.0137 | 21.305
11.5 | 1.0806 | 0.05414 | 0.0161 | 19.9594
12 | 1.0798 | 0.0605 | 0.0191 | 17.8479
12.5 | 1.0738 | 0.06765 | 0.0214 | 15.8729
13 | 1.0005 | 0.07987 | 0.0217 | 12.5266
13.5 | 0.9118 | 0.09795 | 0.0165 | 9.3088
14.5 | 0.7206 | 0.15579 | -0.0147 | 4.6255
15.5 | 0.6691 | 0.18468 | -0.0345 | 3.623
16 | 0.6868 | 0.19212 | -0.037 | 3.5748
16.5 | 0.705 | 0.19937 | -0.0395 | 3.5361

## 7. Re 50k Mach 0.50 (1)
BIGFOIL.COM POLAR EXPORT
GA 37A217
GA 37A217 |  |  |  | Cl Max: | 1.248 | at alpha= | 8.5 | deg
JavaFoil+Calcfoil stall+Eppler ext transition |  |  |  | L/D Max: | 29.627 | at alpha= | 6 | deg
Re: | 50000 |  |  | Cd Min: | 0.02162 | at alpha= | -0.5 | deg
Mach: | 0.5 |  |  | Cl=0 at alpha= | -1.6667 | deg
|  |  |  | @ Cl=0.1, Cd= | 0.021758
|  |  |  | @ Cl=0.4, Cd= | 0.025219
|  |  |  | @ Cl=0.6, Cd= | 0.02688
alpha (deg) | Cl | Cd | Cm | Cl/Cd
-20 | -1.04 | 0.44724 | 0.004 | -2.326
-19.5 | -1.013 | 0.45494 | 0.004 | -2.227
-19 | -0.986 | 0.4314 | 0.003 | -2.285
-18.5 | -0.959 | 0.43693 | 0.003 | -2.194
-18 | -0.927 | 0.39667 | 0.002 | -2.338
-17.5 | -0.899 | 0.38062 | 0.001 | -2.362
-17 | -0.871 | 0.37106 | 0.001 | -2.348
-16.5 | -0.844 | 0.37091 | 0 | -2.275
-16 | -0.816 | 0.35709 | 0 | -2.285
-15.5 | -0.788 | 0.33201 | -0.001 | -2.375
-15 | -0.761 | 0.33537 | -0.001 | -2.268
-14.5 | -0.733 | 0.30641 | -0.002 | -2.392
-14 | -0.705 | 0.30754 | -0.003 | -2.293
-13.5 | -0.677 | 0.29768 | -0.003 | -2.275
-13 | -0.647 | 0.27861 | -0.003 | -2.322
-12.5 | -0.619 | 0.27079 | -0.004 | -2.286
-12 | -0.591 | 0.26097 | -0.004 | -2.264
-11.5 | -0.563 | 0.27312 | -0.005 | -2.06
-11 | -0.535 | 0.25178 | -0.005 | -2.123
-10.5 | -0.506 | 0.2294 | -0.006 | -2.207
-10 | -0.477 | 0.20936 | -0.006 | -2.28
-9.5 | -0.449 | 0.2002 | -0.006 | -2.243
-9 | -0.421 | 0.19764 | -0.007 | -2.128
-8.5 | -0.392 | 0.16593 | -0.007 | -2.363
-8 | -0.364 | 0.08139 | -0.008 | -4.467
-7.5 | -0.537 | 0.08065 | -0.008 | -6.664
-7 | -0.533 | 0.06604 | -0.008 | -8.075
-6.5 | -0.506 | 0.05997 | -0.009 | -8.441
-6 | -0.468 | 0.05689 | -0.009 | -8.224
-5.5 | -0.423 | 0.05183 | -0.01 | -8.157
-5 | -0.373 | 0.04871 | -0.011 | -7.666
-4.5 | -0.321 | 0.04595 | -0.013 | -6.993
-4 | -0.328 | 0.02406 | -0.028 | -13.612
-3.5 | -0.26 | 0.02296 | -0.03 | -11.312
-3 | -0.181 | 0.02383 | -0.029 | -7.595
-2.5 | -0.114 | 0.02307 | -0.03 | -4.955
-2 | -0.046 | 0.0225 | -0.032 | -2.057
-1.5 | 0.023 | 0.02204 | -0.033 | 1.052
-1 | 0.094 | 0.02177 | -0.034 | 4.315
-0.5 | 0.167 | 0.02162 | -0.036 | 7.721
0 | 0.225 | 0.02425 | -0.037 | 9.29
0.5 | 0.292 | 0.02459 | -0.038 | 11.887
1 | 0.36 | 0.02494 | -0.039 | 14.418
1.5 | 0.426 | 0.0254 | -0.04 | 16.777
2 | 0.492 | 0.02567 | -0.042 | 19.184
2.5 | 0.558 | 0.02632 | -0.043 | 21.21
3 | 0.621 | 0.02716 | -0.044 | 22.871
3.5 | 0.685 | 0.02811 | -0.045 | 24.376
4 | 0.749 | 0.02913 | -0.046 | 25.716
4.5 | 0.812 | 0.03034 | -0.047 | 26.768
5 | 0.874 | 0.0317 | -0.048 | 27.572
5.5 | 0.934 | 0.03332 | -0.049 | 28.044
6 | 1.028 | 0.0347 | -0.052 | 29.627
6.5 | 1.086 | 0.03715 | -0.053 | 29.223
7 | 1.138 | 0.0391 | -0.054 | 29.106
7.5 | 1.185 | 0.04237 | -0.055 | 27.973
8 | 1.224 | 0.04572 | -0.056 | 26.773
8.5 | 1.248 | 0.04938 | -0.056 | 25.28
9 | 1.113 | 0.07999 | -0.035 | 13.912
9.5 | 1.104 | 0.08818 | -0.029 | 12.523
10 | 1.065 | 0.10295 | -0.025 | 10.342
10.5 | 0.851 | 0.14546 | -0.024 | 5.848
11 | 0.725 | 0.21543 | -0.027 | 3.366
11.5 | 0.753 | 0.22722 | -0.027 | 3.314
12 | 0.782 | 0.27413 | -0.03 | 2.853
12.5 | 0.81 | 0.27963 | -0.031 | 2.898
13 | 0.838 | 0.28133 | -0.032 | 2.98
13.5 | 0.869 | 0.32324 | -0.037 | 2.688

## 8. Re 50k Mach 0.50 (2)
BIGFOIL.COM POLAR EXPORT
GA 37A217
GA 37A217 |  |  |  | Cl Max: | 0.8852 | at alpha= | 20 | deg
XFOIL ncrit=9 |  |  |  | L/D Max: | 7.1082 | at alpha= | 9.5 | deg
Re: | 50000 |  |  | Cd Min: | 0.2747 | at alpha= | 20 | deg
Mach: | 0.5 |  |  | Cl=0 at alpha= | 3.995 | deg
|  |  |  | @ Cl=0.1, Cd= | 0.063841
|  |  |  | @ Cl=0.4, Cd= | 0.078054
|  |  |  | @ Cl=0.6, Cd= | 0.086847
alpha (deg) | Cl | Cd | Cm | Cl/Cd
-11 | -0.261 | 0.1353 | -0.0307 | -1.929
-10.5 | -0.3333 | 0.11886 | -0.0507 | -2.8041
-9.5 | -0.392 | 0.10401 | -0.0523 | -3.7689
-9 | -0.4333 | 0.09883 | -0.0488 | -4.3843
-8.5 | -0.5147 | 0.08917 | -0.0511 | -5.7721
-8 | -0.5601 | 0.08308 | -0.0482 | -6.7417
-7.5 | -0.6198 | 0.07705 | -0.0444 | -8.0441
-7 | -0.688 | 0.07222 | -0.0371 | -9.5264
-6.5 | -0.7455 | 0.06705 | -0.029 | -11.1186
-6 | -0.7838 | 0.06137 | -0.0216 | -12.7717
-5.5 | -0.7801 | 0.05485 | -0.0192 | -14.2224
-5 | -0.7473 | 0.04925 | -0.0181 | -15.1736
-4.5 | -0.6911 | 0.04519 | -0.0173 | -15.2932
-4 | -0.6207 | 0.0423 | -0.0173 | -14.6738
-3.5 | -0.5799 | 0.03953 | -0.0139 | -14.6699
-3 | -0.575 | 0.03791 | -0.0004 | -15.1675
-2.5 | -0.3082 | 0.05431 | 0.0004 | -5.6748
-2 | -0.2421 | 0.05411 | -0.0035 | -4.4742
-1.5 | -0.1727 | 0.05414 | -0.0092 | -3.1899
-1 | -0.1221 | 0.05412 | -0.0122 | -2.2561
-0.5 | -0.0652 | 0.05448 | -0.0169 | -1.1968
0 | 0.0048 | 0.0553 | -0.0244 | 0.086799
0.5 | 0.0694 | 0.05627 | -0.0317 | 1.2333
1 | 0.0999 | 0.05706 | -0.033 | 1.7508
1.5 | 0.0805 | 0.0571 | -0.0254 | 1.4098
3 | -0.1169 | 0.04961 | 0.0234 | -2.3564
3.5 | -0.0796 | 0.05165 | 0.022 | -1.5411
4 | 0.0008 | 0.05709 | 0.0123 | 0.014013
4.5 | 0.0624 | 0.06111 | 0.0066 | 1.0211
5 | 0.1216 | 0.06541 | 0.0019 | 1.859
5.5 | 0.184 | 0.07033 | -0.003 | 2.6162
6 | 0.2332 | 0.07469 | -0.0054 | 3.1222
6.5 | 0.3547 | 0.07649 | -0.0084 | 4.6372
7 | 0.4271 | 0.07899 | -0.0089 | 5.407
7.5 | 0.4756 | 0.08105 | -0.0072 | 5.868
8 | 0.5196 | 0.08296 | -0.005 | 6.2633
8.5 | 0.5616 | 0.08476 | -0.0023 | 6.6258
9 | 0.5999 | 0.08684 | 0.0005 | 6.9081
9.5 | 0.6354 | 0.08939 | 0.0032 | 7.1082
10 | 0.6473 | 0.09493 | 0.0043 | 6.8187
10.5 | 0.6606 | 0.10107 | 0.0049 | 6.5361
11 | 0.6575 | 0.10973 | 0.0034 | 5.992
11.5 | 0.6634 | 0.11791 | 0.0019 | 5.6263
12 | 0.6537 | 0.12845 | -0.0019 | 5.0891
12.5 | 0.6582 | 0.13764 | -0.0048 | 4.782
13 | 0.6756 | 0.14594 | -0.0068 | 4.6293
13.5 | 0.6709 | 0.15679 | -0.0123 | 4.279
14 | 0.6797 | 0.16721 | -0.017 | 4.0649
14.5 | 0.6645 | 0.18607 | -0.0303 | 3.5712
15 | 0.6678 | 0.19157 | -0.0344 | 3.4859
15.5 | 0.687 | 0.1994 | -0.0378 | 3.4453
16 | 0.7134 | 0.20878 | -0.0409 | 3.417
16.5 | 0.7415 | 0.21862 | -0.0438 | 3.3917
17 | 0.7568 | 0.2246 | -0.0478 | 3.3695
17.5 | 0.7709 | 0.23071 | -0.0524 | 3.3414
18 | 0.791 | 0.23875 | -0.0567 | 3.3131
18.5 | 0.8203 | 0.24953 | -0.0598 | 3.2874
19 | 0.8375 | 0.2554 | -0.0647 | 3.2792
19.5 | 0.8541 | 0.26212 | -0.07 | 3.2584
20 | 0.8852 | 0.2747 | -0.073 | 3.2224

## 9. Re 100k Mach 0.00 (1)
BIGFOIL.COM POLAR EXPORT
GA 37A217
GA 37A217 |  |  |  | Cl Max: | 1.429 | at alpha= | 12 | deg
JavaFoil+Calcfoil stall+Eppler ext transition |  |  |  | L/D Max: | 44.978 | at alpha= | 6.5 | deg
Re: | 100000 |  |  | Cd Min: | 0.01471 | at alpha= | -1 | deg
Mach: | 0 |  |  | Cl=0 at alpha= | -1.6693 | deg
|  |  |  | @ Cl=0.1, Cd= | 0.014916
|  |  |  | @ Cl=0.4, Cd= | 0.016137
|  |  |  | @ Cl=0.6, Cd= | 0.017202
alpha (deg) | Cl | Cd | Cm | Cl/Cd
-20 | -0.776 | 0.26439 | 0.002 | -2.936
-19.5 | -0.793 | 0.24643 | 0.002 | -3.217
-19 | -0.808 | 0.2375 | 0.002 | -3.403
-18.5 | -0.823 | 0.22241 | 0.001 | -3.7
-18 | -0.836 | 0.20673 | 0.001 | -4.046
-17.5 | -0.849 | 0.19999 | 0.001 | -4.243
-17 | -0.859 | 0.18646 | 0 | -4.607
-16.5 | -0.868 | 0.17704 | 0 | -4.902
-16 | -0.874 | 0.16809 | 0 | -5.202
-15.5 | -0.879 | 0.15239 | -0.001 | -5.767
-15 | -0.881 | 0.14687 | -0.001 | -5.997
-14.5 | -0.88 | 0.13859 | -0.001 | -6.351
-14 | -0.877 | 0.12659 | -0.002 | -6.926
-13.5 | -0.87 | 0.11774 | -0.002 | -7.391
-13 | -0.861 | 0.11166 | -0.002 | -7.708
-12.5 | -0.848 | 0.10616 | -0.003 | -7.988
-12 | -0.832 | 0.09814 | -0.003 | -8.478
-11.5 | -0.813 | 0.09249 | -0.004 | -8.789
-11 | -0.791 | 0.08615 | -0.004 | -9.179
-10.5 | -0.765 | 0.08037 | -0.005 | -9.525
-10 | -0.737 | 0.07542 | -0.005 | -9.771
-9.5 | -0.706 | 0.07113 | -0.005 | -9.922
-9 | -0.672 | 0.06588 | -0.006 | -10.2
-8.5 | -0.635 | 0.06168 | -0.006 | -10.291
-8 | -0.596 | 0.05758 | -0.007 | -10.348
-7.5 | -0.555 | 0.05436 | -0.007 | -10.206
-7 | -0.512 | 0.05125 | -0.008 | -9.997
-6.5 | -0.469 | 0.04802 | -0.009 | -9.763
-6 | -0.424 | 0.04557 | -0.01 | -9.297
-5.5 | -0.378 | 0.04394 | -0.011 | -8.597
-5 | -0.406 | 0.01841 | -0.024 | -22.079
-4.5 | -0.347 | 0.01804 | -0.025 | -19.233
-4 | -0.287 | 0.01783 | -0.026 | -16.086
-3.5 | -0.226 | 0.01532 | -0.027 | -14.757
-3 | -0.165 | 0.0152 | -0.028 | -10.848
-2.5 | -0.103 | 0.01479 | -0.029 | -6.983
-2 | -0.041 | 0.01477 | -0.03 | -2.806
-1.5 | 0.021 | 0.01501 | -0.031 | 1.369
-1 | 0.083 | 0.01471 | -0.033 | 5.619
-0.5 | 0.145 | 0.01546 | -0.034 | 9.364
0 | 0.209 | 0.01546 | -0.035 | 13.499
0.5 | 0.265 | 0.01571 | -0.035 | 16.878
1 | 0.325 | 0.01596 | -0.036 | 20.353
1.5 | 0.384 | 0.01615 | -0.037 | 23.814
2 | 0.444 | 0.0161 | -0.038 | 27.581
2.5 | 0.503 | 0.01648 | -0.039 | 30.502
3 | 0.559 | 0.01687 | -0.04 | 33.17
3.5 | 0.617 | 0.01734 | -0.041 | 35.578
4 | 0.674 | 0.01789 | -0.042 | 37.668
4.5 | 0.73 | 0.01854 | -0.042 | 39.369
5 | 0.786 | 0.0192 | -0.043 | 40.921
5.5 | 0.842 | 0.02 | -0.044 | 42.078
6 | 0.896 | 0.02079 | -0.045 | 43.106
6.5 | 0.95 | 0.02112 | -0.046 | 44.978
7 | 1.027 | 0.02421 | -0.048 | 42.402
7.5 | 1.077 | 0.02614 | -0.049 | 41.204
8 | 1.127 | 0.02704 | -0.05 | 41.673
8.5 | 1.174 | 0.02821 | -0.051 | 41.627
9 | 1.22 | 0.02992 | -0.052 | 40.766
9.5 | 1.263 | 0.03201 | -0.053 | 39.469
10 | 1.305 | 0.03391 | -0.053 | 38.476
10.5 | 1.344 | 0.03613 | -0.054 | 37.191
11 | 1.378 | 0.03846 | -0.055 | 35.838
11.5 | 1.408 | 0.04107 | -0.055 | 34.279
12 | 1.429 | 0.04504 | -0.056 | 31.725
12.5 | 1.287 | 0.08891 | -0.039 | 14.475
13 | 1.3 | 0.09713 | -0.037 | 13.382
13.5 | 1.306 | 0.10728 | -0.03 | 12.17
14 | 1.321 | 0.11433 | -0.03 | 11.553
14.5 | 1.331 | 0.1214 | -0.028 | 10.967
15 | 1.341 | 0.12845 | -0.028 | 10.439
15.5 | 1.347 | 0.1373 | -0.027 | 9.812
16 | 1.351 | 0.1461 | -0.028 | 9.249
16.5 | 1.352 | 0.15308 | -0.029 | 8.832
17 | 1.349 | 0.16402 | -0.028 | 8.225

## 10. Re 100k Mach 0.00 (2)
BIGFOIL.COM POLAR EXPORT
GA 37A217
GA 37A217 |  |  |  | Cl Max: | 1.2337 | at alpha= | 14 | deg
XFOIL ncrit=9 |  |  |  | L/D Max: | 44.1568 | at alpha= | 9 | deg
Re: | 100000 |  |  | Cd Min: | 0.21852 | at alpha= | 19 | deg
Mach: | 0 |  |  | Cl=0 at alpha= | -0.71364 | deg
|  |  |  | @ Cl=0.1, Cd= | 0.029929
|  |  |  | @ Cl=0.4, Cd= | 0.034086
|  |  |  | @ Cl=0.6, Cd= | 0.039202
alpha (deg) | Cl | Cd | Cm | Cl/Cd
-14 | -0.4539 | 0.15203 | -0.0244 | -2.9856
-13.5 | -0.4452 | 0.14564 | -0.0273 | -3.0569
-13 | -0.4332 | 0.13802 | -0.0292 | -3.1387
-12.5 | -0.456 | 0.12971 | -0.0359 | -3.5155
-12 | -0.453 | 0.12335 | -0.0384 | -3.6725
-11.5 | -0.4158 | 0.11661 | -0.0361 | -3.5657
-11 | -0.4215 | 0.10862 | -0.0392 | -3.8805
-10.5 | -0.43 | 0.10066 | -0.0422 | -4.2718
-10 | -0.4405 | 0.09279 | -0.0446 | -4.7473
-9 | -0.7644 | 0.05362 | -0.0439 | -14.2559
-8.5 | -0.7357 | 0.04501 | -0.0436 | -16.3453
-8 | -0.6783 | 0.03903 | -0.0461 | -17.3789
-7.5 | -0.6116 | 0.03527 | -0.049 | -17.3405
-7 | -0.54 | 0.03116 | -0.0527 | -17.3299
-6.5 | -0.4498 | 0.02789 | -0.0594 | -16.1276
-6 | -0.4017 | 0.02596 | -0.0587 | -15.4738
-5.5 | -0.3707 | 0.02423 | -0.0551 | -15.2992
-5 | -0.3844 | 0.02133 | -0.044 | -18.0216
-4.5 | -0.3488 | 0.0225 | -0.0383 | -15.5022
-4 | -0.2867 | 0.02381 | -0.0364 | -12.0412
-3.5 | -0.2478 | 0.0259 | -0.0301 | -9.5676
-3 | -0.1996 | 0.02685 | -0.0271 | -7.4339
-2.5 | -0.1505 | 0.02715 | -0.0258 | -5.5433
-2 | -0.1177 | 0.02761 | -0.0227 | -4.2629
-1.5 | -0.0603 | 0.02761 | -0.0233 | -2.184
-1 | -0.0382 | 0.0284 | -0.0192 | -1.3451
-0.5 | 0.0285 | 0.02842 | -0.0212 | 1.0028
0 | 0.0455 | 0.02983 | -0.0169 | 1.5253
0.5 | 0.1285 | 0.02998 | -0.0217 | 4.2862
1 | 0.1449 | 0.03186 | -0.0184 | 4.548
1.5 | 0.2645 | 0.03208 | -0.03 | 8.245
2 | 0.3216 | 0.03434 | -0.0353 | 9.3652
2.5 | 0.4453 | 0.03394 | -0.0474 | 13.1202
3 | 0.5218 | 0.03594 | -0.0563 | 14.5186
4 | 0.4638 | 0.03957 | -0.037 | 11.721
4.5 | 0.5821 | 0.03824 | -0.0449 | 15.2223
5 | 0.5724 | 0.03959 | -0.0356 | 14.4582
6 | 0.6861 | 0.03799 | -0.0329 | 18.06
6.5 | 0.7901 | 0.03351 | -0.0349 | 23.578
7 | 0.8715 | 0.03047 | -0.0353 | 28.6019
7.5 | 0.9372 | 0.02802 | -0.0339 | 33.4475
8 | 1.0029 | 0.0253 | -0.0323 | 39.6403
8.5 | 1.0336 | 0.02403 | -0.0264 | 43.0129
9 | 1.0421 | 0.0236 | -0.0175 | 44.1568
9.5 | 1.0277 | 0.02526 | -0.0072 | 40.6849
10 | 1.0119 | 0.02916 | 0.0002 | 34.7016
10.5 | 1.0185 | 0.03249 | 0.0046 | 31.3481
11 | 1.039 | 0.03531 | 0.0076 | 29.4251
11.5 | 1.0692 | 0.03792 | 0.0097 | 28.1962
12 | 1.0992 | 0.04072 | 0.0117 | 26.9941
12.5 | 1.1333 | 0.04362 | 0.0132 | 25.9812
13 | 1.1674 | 0.04692 | 0.0146 | 24.8806
13.5 | 1.2011 | 0.05073 | 0.0158 | 23.6763
14 | 1.2337 | 0.05454 | 0.0168 | 22.6201
14.5 | 1.2264 | 0.06042 | 0.0198 | 20.2979
15 | 1.2112 | 0.06669 | 0.0221 | 18.1616
15.5 | 1.2171 | 0.07211 | 0.0231 | 16.8784
16 | 1.1976 | 0.08075 | 0.0238 | 14.831
16.5 | 1.1427 | 0.0917 | 0.0228 | 12.4613
17.5 | 0.7671 | 0.1965 | -0.0342 | 3.9038
18 | 0.7608 | 0.20468 | -0.0409 | 3.717
18.5 | 0.7886 | 0.21112 | -0.0417 | 3.7353
19 | 0.7852 | 0.21852 | -0.0487 | 3.5933

## 11. Re 100k Mach 0.10 (1)
BIGFOIL.COM POLAR EXPORT
GA 37A217
GA 37A217 |  |  |  | Cl Max: | 1.427 | at alpha= | 12 | deg
JavaFoil+Calcfoil stall+Eppler ext transition |  |  |  | L/D Max: | 44.762 | at alpha= | 6.5 | deg
Re: | 100000 |  |  | Cd Min: | 0.01478 | at alpha= | -2 | deg
Mach: | 0.1 |  |  | Cl=0 at alpha= | -1.6667 | deg
|  |  |  | @ Cl=0.1, Cd= | 0.014986
|  |  |  | @ Cl=0.4, Cd= | 0.016212
|  |  |  | @ Cl=0.6, Cd= | 0.017272
alpha (deg) | Cl | Cd | Cm | Cl/Cd
-19.5 | -0.742 | 0.25227 | 0.002 | -2.941
-19 | -0.761 | 0.24397 | 0.002 | -3.119
-18.5 | -0.779 | 0.22498 | 0.001 | -3.463
-18 | -0.796 | 0.21697 | 0.001 | -3.669
-17.5 | -0.812 | 0.20299 | 0.001 | -3.998
-17 | -0.826 | 0.19019 | 0 | -4.341
-16.5 | -0.838 | 0.18361 | 0 | -4.563
-16 | -0.848 | 0.17076 | 0 | -4.965
-15.5 | -0.855 | 0.15945 | -0.001 | -5.365
-15 | -0.861 | 0.15108 | -0.001 | -5.696
-14.5 | -0.863 | 0.14047 | -0.001 | -6.143
-14 | -0.862 | 0.13196 | -0.002 | -6.534
-13.5 | -0.858 | 0.12152 | -0.002 | -7.064
-13 | -0.851 | 0.11287 | -0.002 | -7.542
-12.5 | -0.841 | 0.10708 | -0.003 | -7.85
-12 | -0.827 | 0.09943 | -0.003 | -8.314
-11.5 | -0.809 | 0.09329 | -0.004 | -8.674
-11 | -0.788 | 0.08565 | -0.004 | -9.205
-10.5 | -0.764 | 0.08054 | -0.004 | -9.487
-10 | -0.737 | 0.07564 | -0.005 | -9.74
-9.5 | -0.706 | 0.07063 | -0.005 | -10.001
-9 | -0.673 | 0.06689 | -0.006 | -10.062
-8.5 | -0.636 | 0.06162 | -0.006 | -10.325
-8 | -0.597 | 0.05744 | -0.007 | -10.401
-7.5 | -0.557 | 0.05468 | -0.007 | -10.182
-7 | -0.514 | 0.05198 | -0.008 | -9.894
-6.5 | -0.471 | 0.04823 | -0.009 | -9.758
-6 | -0.425 | 0.04574 | -0.01 | -9.302
-5.5 | -0.379 | 0.04406 | -0.011 | -8.611
-5 | -0.408 | 0.01849 | -0.024 | -22.084
-4.5 | -0.349 | 0.01812 | -0.025 | -19.238
-4 | -0.288 | 0.01792 | -0.026 | -16.088
-3.5 | -0.227 | 0.01541 | -0.027 | -14.739
-3 | -0.166 | 0.01528 | -0.028 | -10.842
-2.5 | -0.104 | 0.01483 | -0.029 | -6.999
-2 | -0.042 | 0.01478 | -0.03 | -2.819
-1.5 | 0.021 | 0.01503 | -0.032 | 1.375
-1 | 0.083 | 0.0148 | -0.033 | 5.612
-0.5 | 0.145 | 0.01548 | -0.034 | 9.395
0 | 0.21 | 0.01556 | -0.035 | 13.479
0.5 | 0.266 | 0.01581 | -0.035 | 16.849
1 | 0.326 | 0.01601 | -0.036 | 20.385
1.5 | 0.386 | 0.01621 | -0.037 | 23.829
2 | 0.446 | 0.01622 | -0.038 | 27.488
2.5 | 0.505 | 0.01655 | -0.039 | 30.515
3 | 0.562 | 0.01699 | -0.04 | 33.068
3.5 | 0.62 | 0.01742 | -0.041 | 35.579
4 | 0.677 | 0.01802 | -0.042 | 37.556
4.5 | 0.733 | 0.01867 | -0.043 | 39.25
5 | 0.789 | 0.01934 | -0.043 | 40.806
5.5 | 0.845 | 0.02011 | -0.044 | 42.028
6 | 0.9 | 0.02092 | -0.045 | 43.03
6.5 | 0.954 | 0.02131 | -0.046 | 44.762
7 | 1.031 | 0.02444 | -0.049 | 42.169
7.5 | 1.081 | 0.02638 | -0.049 | 40.993
8 | 1.131 | 0.02728 | -0.05 | 41.456
8.5 | 1.178 | 0.0285 | -0.051 | 41.351
9 | 1.224 | 0.03027 | -0.052 | 40.422
9.5 | 1.267 | 0.03236 | -0.053 | 39.156
10 | 1.308 | 0.03433 | -0.054 | 38.114
10.5 | 1.347 | 0.03661 | -0.054 | 36.786
11 | 1.38 | 0.03898 | -0.055 | 35.409
11.5 | 1.409 | 0.04181 | -0.056 | 33.702
12 | 1.427 | 0.04606 | -0.056 | 30.994
12.5 | 1.279 | 0.09196 | -0.037 | 13.91
13 | 1.292 | 0.10012 | -0.034 | 12.907
13.5 | 1.302 | 0.10792 | -0.03 | 12.065
14 | 1.316 | 0.11552 | -0.029 | 11.389
14.5 | 1.326 | 0.12261 | -0.029 | 10.816
15 | 1.332 | 0.13086 | -0.028 | 10.18
15.5 | 1.337 | 0.13808 | -0.028 | 9.68
16 | 1.337 | 0.14777 | -0.028 | 9.049
16.5 | 1.335 | 0.15691 | -0.028 | 8.509
17 | 1.33 | 0.1668 | -0.029 | 7.972

## 12. Re 100k Mach 0.10 (2)
BIGFOIL.COM POLAR EXPORT
GA 37A217
GA 37A217 |  |  |  | Cl Max: | 0.5194 | at alpha= | 3 | deg
XFOIL ncrit=9 |  |  |  | L/D Max: | 14.3759 | at alpha= | 3 | deg
Re: | 100000 |  |  | Cd Min: | 0.15266 | at alpha= | -14 | deg
Mach: | 0.1 |  |  | Cl=0 at alpha= | -0.57158 | deg
|  |  |  | @ Cl=0.1, Cd= | 0.031033
|  |  |  | @ Cl=0.4, Cd= | 0.035177
|  |  |  | @ Cl=0.6, Cd= | 0.03974
alpha (deg) | Cl | Cd | Cm | Cl/Cd
-14 | -0.4499 | 0.15266 | -0.0242 | -2.9471
-13.5 | -0.4513 | 0.14632 | -0.0287 | -3.0843
-13 | -0.429 | 0.13872 | -0.0292 | -3.0926
-12.5 | -0.4465 | 0.13059 | -0.0351 | -3.4191
-12 | -0.4595 | 0.12386 | -0.0399 | -3.7098
-11.5 | -0.4115 | 0.11729 | -0.0362 | -3.5084
-11 | -0.4164 | 0.10935 | -0.0393 | -3.808
-10.5 | -0.4251 | 0.10139 | -0.0423 | -4.1927
-9 | -0.7577 | 0.0544 | -0.0456 | -13.9283
-8.5 | -0.7329 | 0.04572 | -0.0451 | -16.0302
-8 | -0.6784 | 0.03963 | -0.0473 | -17.1183
-7.5 | -0.6104 | 0.0356 | -0.0505 | -17.1461
-7 | -0.5397 | 0.03145 | -0.0539 | -17.1606
-6.5 | -0.4576 | 0.02836 | -0.059 | -16.1354
-6 | -0.3994 | 0.02611 | -0.06 | -15.2968
-5.5 | -0.3684 | 0.02442 | -0.0563 | -15.086
-5 | -0.3821 | 0.02137 | -0.0454 | -17.8802
-4.5 | -0.3509 | 0.02252 | -0.0389 | -15.5817
-4 | -0.2867 | 0.02383 | -0.0371 | -12.0311
-3.5 | -0.2498 | 0.02587 | -0.0305 | -9.656
-3 | -0.2076 | 0.02702 | -0.0264 | -7.6832
-2.5 | -0.1509 | 0.02724 | -0.0261 | -5.5396
-2 | -0.121 | 0.02775 | -0.0225 | -4.3604
-1.5 | -0.06 | 0.0277 | -0.0235 | -2.1661
-1 | -0.0401 | 0.02852 | -0.0191 | -1.406
-0.5 | 0.0067 | 0.02905 | -0.0184 | 0.23064
0 | 0.0443 | 0.02994 | -0.0167 | 1.4796
1 | 0.1508 | 0.03203 | -0.0194 | 4.7081
2 | 0.3165 | 0.03451 | -0.0342 | 9.1713
3 | 0.5194 | 0.03613 | -0.0555 | 14.3759
4 | 0.468 | 0.03974 | -0.0373 | 11.7765

## 13. Re 100k Mach 0.25 (1)
BIGFOIL.COM POLAR EXPORT
GA 37A217
GA 37A217 |  |  |  | Cl Max: | 1.398 | at alpha= | 11.5 | deg
JavaFoil+Calcfoil stall+Eppler ext transition |  |  |  | L/D Max: | 43.964 | at alpha= | 6.5 | deg
Re: | 100000 |  |  | Cd Min: | 0.01498 | at alpha= | -2 | deg
Mach: | 0.25 |  |  | Cl=0 at alpha= | -1.6641 | deg
|  |  |  | @ Cl=0.1, Cd= | 0.015666
|  |  |  | @ Cl=0.4, Cd= | 0.016634
|  |  |  | @ Cl=0.6, Cd= | 0.017707
alpha (deg) | Cl | Cd | Cm | Cl/Cd
-17 | -0.519 | 0.27837 | 0 | -1.864
-16.5 | -0.565 | 0.23585 | 0 | -2.396
-16 | -0.608 | 0.21232 | 0 | -2.863
-15.5 | -0.646 | 0.2013 | -0.001 | -3.211
-15 | -0.681 | 0.17505 | -0.001 | -3.888
-14.5 | -0.71 | 0.16632 | -0.001 | -4.269
-14 | -0.735 | 0.14944 | -0.002 | -4.915
-13.5 | -0.754 | 0.13854 | -0.002 | -5.439
-13 | -0.767 | 0.12556 | -0.003 | -6.109
-12.5 | -0.775 | 0.11901 | -0.003 | -6.509
-12 | -0.777 | 0.10771 | -0.003 | -7.211
-11.5 | -0.773 | 0.09995 | -0.004 | -7.734
-11 | -0.764 | 0.09208 | -0.004 | -8.294
-10.5 | -0.749 | 0.08553 | -0.005 | -8.756
-10 | -0.729 | 0.07867 | -0.005 | -9.271
-9.5 | -0.705 | 0.0738 | -0.005 | -9.55
-9 | -0.676 | 0.06839 | -0.006 | -9.884
-8.5 | -0.642 | 0.063 | -0.006 | -10.192
-8 | -0.605 | 0.05923 | -0.007 | -10.218
-7.5 | -0.566 | 0.05586 | -0.007 | -10.129
-7 | -0.524 | 0.05201 | -0.008 | -10.076
-6.5 | -0.48 | 0.04876 | -0.009 | -9.85
-6 | -0.435 | 0.0461 | -0.01 | -9.437
-5.5 | -0.388 | 0.04399 | -0.011 | -8.832
-5 | -0.419 | 0.01881 | -0.024 | -22.25
-4.5 | -0.358 | 0.01892 | -0.026 | -18.902
-4 | -0.296 | 0.01821 | -0.027 | -16.248
-3.5 | -0.233 | 0.01563 | -0.028 | -14.917
-3 | -0.17 | 0.0155 | -0.029 | -10.979
-2.5 | -0.107 | 0.01502 | -0.03 | -7.101
-2 | -0.043 | 0.01498 | -0.031 | -2.857
-1.5 | 0.021 | 0.01525 | -0.032 | 1.391
-1 | 0.085 | 0.01564 | -0.034 | 5.456
-0.5 | 0.149 | 0.01575 | -0.035 | 9.489
0 | 0.211 | 0.01595 | -0.035 | 13.203
0.5 | 0.273 | 0.01611 | -0.036 | 16.915
1 | 0.334 | 0.0164 | -0.037 | 20.347
1.5 | 0.395 | 0.01663 | -0.038 | 23.763
2 | 0.456 | 0.01668 | -0.039 | 27.363
2.5 | 0.517 | 0.01699 | -0.04 | 30.417
3 | 0.575 | 0.01747 | -0.041 | 32.928
3.5 | 0.634 | 0.01803 | -0.042 | 35.151
4 | 0.692 | 0.01866 | -0.043 | 37.102
4.5 | 0.75 | 0.01928 | -0.044 | 38.919
5 | 0.808 | 0.02 | -0.045 | 40.401
5.5 | 0.865 | 0.02089 | -0.045 | 41.426
6 | 0.921 | 0.02176 | -0.046 | 42.332
6.5 | 0.976 | 0.02219 | -0.047 | 43.964
7 | 1.053 | 0.02583 | -0.05 | 40.764
7.5 | 1.104 | 0.02722 | -0.051 | 40.558
8 | 1.153 | 0.02883 | -0.051 | 40
8.5 | 1.2 | 0.03019 | -0.052 | 39.756
9 | 1.245 | 0.03252 | -0.053 | 38.281
9.5 | 1.287 | 0.03451 | -0.054 | 37.282
10 | 1.325 | 0.03683 | -0.055 | 35.976
10.5 | 1.359 | 0.03947 | -0.056 | 34.434
11 | 1.386 | 0.04249 | -0.056 | 32.614
11.5 | 1.398 | 0.04745 | -0.056 | 29.472
12 | 1.248 | 0.09206 | -0.035 | 13.553
12.5 | 1.255 | 0.10016 | -0.03 | 12.534
13 | 1.266 | 0.10678 | -0.03 | 11.854
13.5 | 1.269 | 0.11524 | -0.028 | 11.01
14 | 1.269 | 0.12267 | -0.027 | 10.345
14.5 | 1.263 | 0.13253 | -0.027 | 9.533
15 | 1.253 | 0.14236 | -0.028 | 8.801
15.5 | 1.236 | 0.15158 | -0.027 | 8.155
16 | 1.214 | 0.16172 | -0.027 | 7.507
16.5 | 1.187 | 0.17239 | -0.027 | 6.884

## 14. Re 100k Mach 0.25 (2)
BIGFOIL.COM POLAR EXPORT
GA 37A217
GA 37A217 |  |  |  | Cl Max: | 1.1691 | at alpha= | 13 | deg
XFOIL ncrit=9 |  |  |  | L/D Max: | 38.0643 | at alpha= | 8.5 | deg
Re: | 100000 |  |  | Cd Min: | 0.21009 | at alpha= | 18 | deg
Mach: | 0.25 |  |  | Cl=0 at alpha= | -0.33419 | deg
|  |  |  | @ Cl=0.1, Cd= | 0.032522
|  |  |  | @ Cl=0.4, Cd= | 0.038219
|  |  |  | @ Cl=0.6, Cd= | 0.042151
alpha (deg) | Cl | Cd | Cm | Cl/Cd
-14 | -0.4327 | 0.15567 | -0.0241 | -2.7796
-13.5 | -0.4696 | 0.15046 | -0.034 | -3.1211
-13 | -0.4118 | 0.14201 | -0.0296 | -2.8998
-12.5 | -0.4122 | 0.13452 | -0.0334 | -3.0642
-12 | -0.4336 | 0.12717 | -0.0395 | -3.4096
-11.5 | -0.3923 | 0.12057 | -0.0373 | -3.2537
-11 | -0.3921 | 0.11285 | -0.04 | -3.4745
-10.5 | -0.5002 | 0.08023 | -0.0651 | -6.2346
-10 | -0.6036 | 0.0672 | -0.0684 | -8.9821
-9.5 | -0.6786 | 0.06821 | -0.0542 | -9.9487
-9 | -0.7143 | 0.0578 | -0.055 | -12.3581
-8.5 | -0.7104 | 0.04923 | -0.0542 | -14.4302
-8 | -0.6682 | 0.04261 | -0.0553 | -15.6818
-7.5 | -0.6166 | 0.03803 | -0.056 | -16.2135
-7 | -0.5355 | 0.03297 | -0.0609 | -16.242
-6.5 | -0.4685 | 0.03033 | -0.0625 | -15.4468
-6 | -0.3975 | 0.02737 | -0.065 | -14.5232
-5.5 | -0.3531 | 0.02535 | -0.0632 | -13.929
-5 | -0.3521 | 0.02286 | -0.0549 | -15.4024
-4.5 | -0.3532 | 0.02262 | -0.0431 | -15.6145
-4 | -0.3156 | 0.02415 | -0.0374 | -13.0683
-3.5 | -0.2448 | 0.02631 | -0.0341 | -9.3044
-3 | -0.2085 | 0.02808 | -0.028 | -7.4252
-2.5 | -0.1625 | 0.02853 | -0.0258 | -5.6958
-2 | -0.115 | 0.02871 | -0.0244 | -4.0056
-1.5 | -0.0949 | 0.02938 | -0.0196 | -3.2301
-1 | -0.0305 | 0.02934 | -0.021 | -1.0395
-0.5 | -0.0258 | 0.03052 | -0.0146 | -0.84535
0 | 0.052 | 0.03059 | -0.018 | 1.6999
0.5 | 0.0483 | 0.03228 | -0.0109 | 1.4963
1 | 0.1446 | 0.03273 | -0.0177 | 4.418
1.5 | 0.1749 | 0.0349 | -0.0174 | 5.0115
2 | 0.2596 | 0.03656 | -0.0255 | 7.1007
2.5 | 0.3718 | 0.0376 | -0.0376 | 9.8883
3 | 0.4574 | 0.03948 | -0.0473 | 11.5856
3.5 | 0.5493 | 0.03981 | -0.055 | 13.798
4 | 0.4477 | 0.04152 | -0.0335 | 10.7828
4.5 | 0.4998 | 0.04153 | -0.0322 | 12.0347
5.5 | 0.5543 | 0.04377 | -0.0247 | 12.6639
6.5 | 0.764 | 0.03634 | -0.0279 | 21.0237
7 | 0.863 | 0.03221 | -0.0288 | 26.7929
7.5 | 0.8869 | 0.03166 | -0.0222 | 28.0133
8 | 0.9671 | 0.02769 | -0.0204 | 34.926
8.5 | 0.995 | 0.02614 | -0.0132 | 38.0643
9 | 1.0031 | 0.02636 | -0.005 | 38.0539
9.5 | 0.9891 | 0.02983 | 0.0028 | 33.1579
10 | 0.9911 | 0.03347 | 0.0078 | 29.6116
10.5 | 1.0097 | 0.03647 | 0.0113 | 27.6858
11 | 1.0373 | 0.03931 | 0.014 | 26.3877
11.5 | 1.0747 | 0.04211 | 0.0162 | 25.5213
12 | 1.1051 | 0.04554 | 0.0183 | 24.2666
12.5 | 1.1356 | 0.04939 | 0.0202 | 22.9925
13 | 1.1691 | 0.05365 | 0.0217 | 21.7912
13.5 | 1.151 | 0.05986 | 0.0246 | 19.2282
14 | 1.1489 | 0.06573 | 0.0263 | 17.4791
14.5 | 1.1371 | 0.07335 | 0.0272 | 15.5024
15 | 1.0853 | 0.08397 | 0.0263 | 12.9249
15.5 | 1.0239 | 0.09761 | 0.022 | 10.4897
16 | 0.9541 | 0.11553 | 0.0136 | 8.2585
16.5 | 0.7407 | 0.18689 | -0.0299 | 3.9633
17 | 0.7499 | 0.19577 | -0.034 | 3.8305
17.5 | 0.768 | 0.2022 | -0.0366 | 3.7982
18 | 0.766 | 0.21009 | -0.0432 | 3.6461

## 15. Re 100k Mach 0.50 (1)
BIGFOIL.COM POLAR EXPORT
GA 37A217
GA 37A217 |  |  |  | Cl Max: | 1.279 | at alpha= | 9 | deg
JavaFoil+Calcfoil stall+Eppler ext transition |  |  |  | L/D Max: | 38.907 | at alpha= | 5.5 | deg
Re: | 100000 |  |  | Cd Min: | 0.01613 | at alpha= | -1 | deg
Mach: | 0.5 |  |  | Cl=0 at alpha= | -1.6667 | deg
|  |  |  | @ Cl=0.1, Cd= | 0.01616
|  |  |  | @ Cl=0.4, Cd= | 0.018386
|  |  |  | @ Cl=0.6, Cd= | 0.019477
alpha (deg) | Cl | Cd | Cm | Cl/Cd
-20 | -1.04 | 0.35598 | 0.004 | -2.922
-19.5 | -1.013 | 0.34562 | 0.004 | -2.931
-19 | -0.986 | 0.35034 | 0.003 | -2.814
-18.5 | -0.959 | 0.34278 | 0.003 | -2.797
-18 | -0.928 | 0.30824 | 0.002 | -3.011
-17.5 | -0.899 | 0.30635 | 0.001 | -2.936
-17 | -0.871 | 0.2868 | 0.001 | -3.038
-16.5 | -0.844 | 0.28872 | 0 | -2.922
-16 | -0.816 | 0.27901 | 0 | -2.925
-15.5 | -0.788 | 0.26138 | -0.001 | -3.017
-15 | -0.761 | 0.25233 | -0.001 | -3.014
-14.5 | -0.733 | 0.24805 | -0.002 | -2.955
-14 | -0.705 | 0.24536 | -0.003 | -2.874
-13.5 | -0.677 | 0.23958 | -0.003 | -2.826
-13 | -0.647 | 0.21846 | -0.003 | -2.962
-12.5 | -0.619 | 0.21263 | -0.004 | -2.911
-12 | -0.591 | 0.20731 | -0.004 | -2.85
-11.5 | -0.563 | 0.20423 | -0.005 | -2.755
-11 | -0.535 | 0.19897 | -0.005 | -2.687
-10.5 | -0.506 | 0.17758 | -0.006 | -2.851
-10 | -0.477 | 0.16144 | -0.006 | -2.957
-9.5 | -0.449 | 0.15992 | -0.006 | -2.808
-9 | -0.421 | 0.15731 | -0.007 | -2.674
-8.5 | -0.392 | 0.13118 | -0.007 | -2.988
-8 | -0.364 | 0.07172 | -0.008 | -5.07
-7.5 | -0.537 | 0.06831 | -0.008 | -7.867
-7 | -0.533 | 0.05931 | -0.008 | -8.991
-6.5 | -0.506 | 0.05402 | -0.009 | -9.373
-6 | -0.468 | 0.0499 | -0.01 | -9.377
-5.5 | -0.423 | 0.04594 | -0.011 | -9.205
-5 | -0.374 | 0.04314 | -0.012 | -8.664
-4.5 | -0.396 | 0.0193 | -0.029 | -20.516
-4 | -0.329 | 0.01958 | -0.03 | -16.787
-3.5 | -0.26 | 0.01911 | -0.031 | -13.599
-3 | -0.19 | 0.01661 | -0.032 | -11.422
-2.5 | -0.119 | 0.0164 | -0.034 | -7.256
-2 | -0.048 | 0.01665 | -0.034 | -2.87
-1.5 | 0.024 | 0.01654 | -0.035 | 1.434
-1 | 0.095 | 0.01613 | -0.036 | 5.912
-0.5 | 0.167 | 0.01656 | -0.037 | 10.089
0 | 0.231 | 0.0176 | -0.038 | 13.123
0.5 | 0.299 | 0.01794 | -0.039 | 16.678
1 | 0.368 | 0.01819 | -0.041 | 20.214
1.5 | 0.435 | 0.0186 | -0.042 | 23.399
2 | 0.503 | 0.01875 | -0.043 | 26.808
2.5 | 0.57 | 0.0192 | -0.044 | 29.681
3 | 0.634 | 0.01979 | -0.045 | 32.034
3.5 | 0.699 | 0.02047 | -0.046 | 34.142
4 | 0.764 | 0.02127 | -0.047 | 35.902
4.5 | 0.828 | 0.02217 | -0.048 | 37.33
5 | 0.89 | 0.02324 | -0.049 | 38.317
5.5 | 0.951 | 0.02445 | -0.05 | 38.907
6 | 1.034 | 0.02843 | -0.053 | 36.374
6.5 | 1.092 | 0.03068 | -0.054 | 35.591
7 | 1.145 | 0.03243 | -0.055 | 35.315
7.5 | 1.193 | 0.03515 | -0.056 | 33.949
8 | 1.234 | 0.03796 | -0.056 | 32.511
8.5 | 1.265 | 0.0409 | -0.057 | 30.924
9 | 1.279 | 0.0449 | -0.058 | 28.49
9.5 | 1.118 | 0.07771 | -0.038 | 14.392
10 | 1.065 | 0.08892 | -0.026 | 11.978
10.5 | 0.851 | 0.12242 | -0.025 | 6.949
11 | 0.725 | 0.16748 | -0.027 | 4.329
11.5 | 0.753 | 0.17788 | -0.027 | 4.234
12 | 0.782 | 0.21498 | -0.03 | 3.639
12.5 | 0.81 | 0.22164 | -0.031 | 3.656
13 | 0.839 | 0.22585 | -0.033 | 3.713
13.5 | 0.869 | 0.24883 | -0.037 | 3.492
14 | 0.897 | 0.26418 | -0.037 | 3.394

## 16. Re 100k Mach 0.50 (2)
BIGFOIL.COM POLAR EXPORT
GA 37A217
GA 37A217 |  |  |  | Cl Max: | 0.9822 | at alpha= | 11 | deg
XFOIL ncrit=9 |  |  |  | L/D Max: | 23.7197 | at alpha= | 8.5 | deg
Re: | 100000 |  |  | Cd Min: | 0.26676 | at alpha= | 20 | deg
Mach: | 0.5 |  |  | Cl=0 at alpha= | 1.119 | deg
|  |  |  | @ Cl=0.1, Cd= | 0.041087
|  |  |  | @ Cl=0.4, Cd= | 0.049354
|  |  |  | @ Cl=0.6, Cd= | 0.05115
alpha (deg) | Cl | Cd | Cm | Cl/Cd
-20 | -0.6508 | 0.2561 | 0.0251 | -2.5412
-19.5 | -0.6285 | 0.24894 | 0.0198 | -2.5247
-18.5 | -0.5845 | 0.23342 | 0.0098 | -2.5041
-18 | -0.5614 | 0.22597 | 0.0054 | -2.4844
-17.5 | -0.5618 | 0.22508 | -0.0038 | -2.496
-17 | -0.5198 | 0.21084 | -0.0043 | -2.4654
-16.5 | -0.5009 | 0.20437 | -0.0092 | -2.4509
-16 | -0.4831 | 0.19665 | -0.0139 | -2.4566
-15.5 | -0.4565 | 0.18876 | -0.0167 | -2.4184
-15 | -0.4624 | 0.18509 | -0.0245 | -2.4982
-14.5 | -0.4186 | 0.17394 | -0.0247 | -2.4066
-14 | -0.4375 | 0.1714 | -0.033 | -2.5525
-13.5 | -0.3838 | 0.15958 | -0.0319 | -2.4051
-12.5 | -0.384 | 0.14785 | -0.0415 | -2.5972
-12 | -0.3426 | 0.13794 | -0.0416 | -2.4837
-11.5 | -0.3551 | 0.1316 | -0.0468 | -2.6983
-11 | -0.3228 | 0.12359 | -0.0472 | -2.6119
-10.5 | -0.3568 | 0.10536 | -0.06 | -3.3865
-10 | -0.4009 | 0.0984 | -0.0588 | -4.0742
-9.5 | -0.4323 | 0.0876 | -0.0648 | -4.9349
-9 | -0.4491 | 0.07213 | -0.0803 | -6.2263
-8.5 | -0.4781 | 0.05937 | -0.0927 | -8.0529
-8 | -0.4981 | 0.05077 | -0.0974 | -9.8109
-7.5 | -0.5043 | 0.04482 | -0.0953 | -11.2517
-7 | -0.4909 | 0.04002 | -0.0914 | -12.2664
-6.5 | -0.4625 | 0.03635 | -0.087 | -12.7235
-6 | -0.4083 | 0.03288 | -0.085 | -12.4179
-5.5 | -0.3451 | 0.03034 | -0.0836 | -11.3744
-5 | -0.3067 | 0.02862 | -0.0785 | -10.7163
-4.5 | -0.3062 | 0.02712 | -0.0687 | -11.2906
-4 | -0.3449 | 0.02536 | -0.0529 | -13.6002
-3.5 | -0.3337 | 0.02732 | -0.0406 | -12.2145
-2.5 | -0.2235 | 0.03318 | -0.0251 | -6.736
-2 | -0.1983 | 0.03398 | -0.0189 | -5.8358
-1.5 | -0.1542 | 0.03419 | -0.0161 | -4.5101
-1 | -0.1608 | 0.03485 | -0.0068 | -4.6141
-0.5 | -0.0992 | 0.03516 | -0.0072 | -2.8214
0 | -0.0957 | 0.03624 | -0.0002 | -2.6407
0.5 | -0.0261 | 0.03687 | -0.0017 | -0.70789
1 | -0.0143 | 0.03846 | 0.0035 | -0.37181
1.5 | 0.0458 | 0.03959 | 0.0025 | 1.1569
2 | 0.1128 | 0.04144 | -0.0013 | 2.722
2.5 | 0.1862 | 0.04368 | -0.0074 | 4.2628
3 | 0.2914 | 0.04608 | -0.0189 | 6.3238
3.5 | 0.3957 | 0.04825 | -0.0302 | 8.201
4 | 0.3951 | 0.04871 | -0.0236 | 8.1113
4.5 | 0.3964 | 0.04927 | -0.0158 | 8.0455
5 | 0.439 | 0.05026 | -0.0134 | 8.7346
5.5 | 0.5045 | 0.05057 | -0.0124 | 9.9763
6 | 0.5357 | 0.05185 | -0.0089 | 10.3317
6.5 | 0.5947 | 0.05136 | -0.0061 | 11.579
7 | 0.6962 | 0.04733 | -0.0036 | 14.7095
7.5 | 0.7576 | 0.04506 | 0.001 | 16.8131
8 | 0.8263 | 0.04157 | 0.0064 | 19.8773
8.5 | 0.9004 | 0.03796 | 0.0125 | 23.7197
9 | 0.9204 | 0.04007 | 0.0185 | 22.9698
9.5 | 0.9382 | 0.0435 | 0.0229 | 21.5678
10 | 0.9628 | 0.04704 | 0.0267 | 20.4677
10.5 | 0.9782 | 0.05181 | 0.0297 | 18.8805
11 | 0.9822 | 0.05777 | 0.0319 | 17.0019
11.5 | 0.9745 | 0.06499 | 0.0331 | 14.9946
12 | 0.9337 | 0.07585 | 0.0311 | 12.3098
12.5 | 0.9114 | 0.08568 | 0.0292 | 10.6373
13 | 0.8338 | 0.10442 | 0.0193 | 7.9851
13.5 | 0.7587 | 0.12822 | 0.0049 | 5.9172
14 | 0.732 | 0.14488 | -0.0044 | 5.0525
14.5 | 0.7375 | 0.15491 | -0.0089 | 4.7608
15 | 0.7461 | 0.16503 | -0.0134 | 4.521
15.5 | 0.7486 | 0.17713 | -0.02 | 4.2263
16.5 | 0.7527 | 0.2056 | -0.0373 | 3.661
17 | 0.7839 | 0.2167 | -0.0396 | 3.6174
17.5 | 0.7848 | 0.22231 | -0.0471 | 3.5302
18 | 0.8188 | 0.23364 | -0.0488 | 3.5045
18.5 | 0.8213 | 0.23888 | -0.057 | 3.4381
19 | 0.8579 | 0.25092 | -0.0581 | 3.419
19.5 | 0.8605 | 0.25534 | -0.0671 | 3.37
20 | 0.8954 | 0.26676 | -0.0684 | 3.3566

## 17. Re 250k Mach 0.00 (1)
BIGFOIL.COM POLAR EXPORT
GA 37A217
GA 37A217 |  |  |  | Cl Max: | 1.522 | at alpha= | 14 | deg
JavaFoil+Calcfoil stall+Eppler ext transition |  |  |  | L/D Max: | 75.499 | at alpha= | 6 | deg
Re: | 250000 |  |  | Cd Min: | 0.01067 | at alpha= | -1 | deg
Mach: | 0 |  |  | Cl=0 at alpha= | -1.6693 | deg
|  |  |  | @ Cl=0.1, Cd= | 0.010807
|  |  |  | @ Cl=0.4, Cd= | 0.011257
|  |  |  | @ Cl=0.6, Cd= | 0.011084
alpha (deg) | Cl | Cd | Cm | Cl/Cd
-20 | -0.776 | 0.2156 | 0.003 | -3.601
-19.5 | -0.793 | 0.21072 | 0.002 | -3.762
-19 | -0.808 | 0.19976 | 0.002 | -4.047
-18.5 | -0.823 | 0.18421 | 0.001 | -4.468
-18 | -0.837 | 0.17625 | 0.001 | -4.747
-17.5 | -0.849 | 0.1697 | 0.001 | -5.001
-17 | -0.859 | 0.15941 | 0 | -5.39
-16.5 | -0.868 | 0.15092 | 0 | -5.75
-16 | -0.875 | 0.14264 | 0 | -6.131
-15.5 | -0.879 | 0.13359 | -0.001 | -6.58
-15 | -0.881 | 0.1266 | -0.001 | -6.958
-14.5 | -0.88 | 0.1191 | -0.001 | -7.39
-14 | -0.877 | 0.11128 | -0.002 | -7.879
-13.5 | -0.87 | 0.10477 | -0.002 | -8.307
-13 | -0.861 | 0.09769 | -0.002 | -8.812
-12.5 | -0.848 | 0.09322 | -0.003 | -9.098
-12 | -0.832 | 0.08736 | -0.003 | -9.526
-11.5 | -0.813 | 0.08216 | -0.004 | -9.897
-11 | -0.791 | 0.07633 | -0.004 | -10.364
-10.5 | -0.766 | 0.0725 | -0.005 | -10.563
-10 | -0.737 | 0.06808 | -0.005 | -10.829
-9.5 | -0.706 | 0.06404 | -0.005 | -11.025
-9 | -0.672 | 0.05992 | -0.006 | -11.22
-8.5 | -0.635 | 0.05642 | -0.007 | -11.257
-8 | -0.596 | 0.0529 | -0.007 | -11.269
-7.5 | -0.556 | 0.04996 | -0.008 | -11.132
-7 | -0.632 | 0.01646 | -0.019 | -38.425
-6.5 | -0.578 | 0.01598 | -0.02 | -36.169
-6 | -0.522 | 0.01551 | -0.021 | -33.662
-5.5 | -0.465 | 0.01528 | -0.022 | -30.422
-5 | -0.407 | 0.01484 | -0.024 | -27.399
-4.5 | -0.347 | 0.01446 | -0.025 | -24.013
-4 | -0.287 | 0.01428 | -0.026 | -20.097
-3.5 | -0.226 | 0.01111 | -0.027 | -20.362
-3 | -0.165 | 0.01102 | -0.028 | -14.978
-2.5 | -0.103 | 0.01077 | -0.029 | -9.598
-2 | -0.041 | 0.0107 | -0.03 | -3.875
-1.5 | 0.021 | 0.01087 | -0.031 | 1.891
-1 | 0.083 | 0.01067 | -0.033 | 7.754
-0.5 | 0.145 | 0.01117 | -0.034 | 12.962
0 | 0.209 | 0.01117 | -0.035 | 18.68
0.5 | 0.271 | 0.0112 | -0.036 | 24.221
1 | 0.334 | 0.01127 | -0.037 | 29.63
1.5 | 0.397 | 0.01128 | -0.038 | 35.139
2 | 0.459 | 0.0108 | -0.039 | 42.519
2.5 | 0.522 | 0.01089 | -0.04 | 47.885
3 | 0.583 | 0.01104 | -0.042 | 52.779
3.5 | 0.645 | 0.0112 | -0.043 | 57.57
4 | 0.706 | 0.01175 | -0.044 | 60.107
4.5 | 0.768 | 0.01199 | -0.045 | 64.037
5 | 0.829 | 0.01223 | -0.046 | 67.773
5.5 | 0.889 | 0.01228 | -0.047 | 72.434
6 | 0.949 | 0.01257 | -0.048 | 75.499
6.5 | 0.986 | 0.01329 | -0.048 | 74.204
7 | 1.038 | 0.01891 | -0.049 | 54.856
7.5 | 1.089 | 0.02046 | -0.05 | 53.211
8 | 1.138 | 0.02124 | -0.051 | 53.602
8.5 | 1.186 | 0.02232 | -0.052 | 53.146
9 | 1.232 | 0.02369 | -0.052 | 51.995
9.5 | 1.275 | 0.02561 | -0.053 | 49.788
10 | 1.317 | 0.02723 | -0.054 | 48.359
10.5 | 1.355 | 0.02919 | -0.055 | 46.43
11 | 1.391 | 0.03101 | -0.056 | 44.86
11.5 | 1.423 | 0.03295 | -0.056 | 43.203
12 | 1.452 | 0.03532 | -0.057 | 41.103
12.5 | 1.476 | 0.03775 | -0.058 | 39.104
13 | 1.497 | 0.04012 | -0.058 | 37.321
13.5 | 1.512 | 0.0434 | -0.059 | 34.843
14 | 1.522 | 0.04734 | -0.059 | 32.145
14.5 | 1.516 | 0.05411 | -0.059 | 28.011
15 | 1.384 | 0.10229 | -0.045 | 13.527
15.5 | 1.363 | 0.11966 | -0.038 | 11.389
16 | 1.365 | 0.12695 | -0.038 | 10.756
16.5 | 1.364 | 0.1346 | -0.038 | 10.133
17 | 1.353 | 0.14482 | -0.032 | 9.34
17.5 | 1.349 | 0.15199 | -0.034 | 8.875
18 | 1.339 | 0.16161 | -0.032 | 8.286
18.5 | 1.325 | 0.16994 | -0.033 | 7.794
19 | 1.302 | 0.17718 | -0.031 | 7.348

## 18. Re 250k Mach 0.00 (2)
BIGFOIL.COM POLAR EXPORT
GA 37A217
GA 37A217 |  |  |  | Cl Max: | 1.2645 | at alpha= | 18.5 | deg
XFOIL ncrit=9 |  |  |  | L/D Max: | 79.8202 | at alpha= | 7.5 | deg
Re: | 250000 |  |  | Cd Min: | 0.16532 | at alpha= | -15.5 | deg
Mach: | 0 |  |  | Cl=0 at alpha= | -1.5494 | deg
|  |  |  | @ Cl=0.1, Cd= | 0.012447
|  |  |  | @ Cl=0.4, Cd= | 0.013021
|  |  |  | @ Cl=0.6, Cd= | 0.013738
alpha (deg) | Cl | Cd | Cm | Cl/Cd
-15.5 | -0.4886 | 0.16532 | -0.0147 | -2.9555
-15 | -0.5059 | 0.15233 | -0.0258 | -3.3211
-14.5 | -0.4871 | 0.14606 | -0.0257 | -3.3349
-14 | -0.4694 | 0.14071 | -0.0268 | -3.3359
-13.5 | -0.5236 | 0.11796 | -0.0455 | -4.4388
-13 | -0.4876 | 0.11772 | -0.0394 | -4.142
-12.5 | -0.4732 | 0.11249 | -0.0403 | -4.2066
-12 | -0.5445 | 0.0871 | -0.0596 | -6.2514
-11.5 | -0.6154 | 0.07246 | -0.0688 | -8.493
-11 | -0.6892 | 0.06556 | -0.0671 | -10.5125
-10.5 | -0.7728 | 0.04583 | -0.0613 | -16.8623
-10 | -0.7447 | 0.03559 | -0.0611 | -20.9244
-9.5 | -0.7021 | 0.03116 | -0.0605 | -22.5321
-9 | -0.6559 | 0.0273 | -0.0597 | -24.0256
-8.5 | -0.6111 | 0.02529 | -0.0583 | -24.1637
-8 | -0.5646 | 0.02331 | -0.0568 | -24.2214
-7.5 | -0.5176 | 0.02127 | -0.0555 | -24.3347
-7 | -0.4747 | 0.01986 | -0.0538 | -23.9023
-6.5 | -0.4349 | 0.01844 | -0.0516 | -23.5846
-6 | -0.3961 | 0.01719 | -0.0491 | -23.0425
-5.5 | -0.3567 | 0.01604 | -0.0467 | -22.2382
-5 | -0.3239 | 0.01425 | -0.0434 | -22.7298
-4.5 | -0.3059 | 0.01207 | -0.0377 | -25.3438
-4 | -0.2573 | 0.01201 | -0.036 | -21.4238
-3.5 | -0.2071 | 0.01205 | -0.0348 | -17.1867
-3 | -0.1554 | 0.01219 | -0.0337 | -12.7482
-2.5 | -0.1041 | 0.01239 | -0.0324 | -8.4019
-2 | -0.0492 | 0.01243 | -0.0322 | -3.9582
-1.5 | 0.0054 | 0.01241 | -0.0321 | 0.43513
-1 | 0.0618 | 0.01244 | -0.0323 | 4.9678
-0.5 | 0.1159 | 0.01245 | -0.0323 | 9.3092
0.5 | 0.2254 | 0.01259 | -0.0322 | 17.9031
1.5 | 0.3345 | 0.01283 | -0.0319 | 26.0717
2 | 0.3879 | 0.01298 | -0.0315 | 29.8844
2.5 | 0.4439 | 0.01317 | -0.0314 | 33.7054
3 | 0.4938 | 0.01344 | -0.0304 | 36.7411
3.5 | 0.5529 | 0.0136 | -0.0308 | 40.6544
4 | 0.6109 | 0.01377 | -0.0313 | 44.3646
4.5 | 0.6786 | 0.01369 | -0.0334 | 49.569
5 | 0.7525 | 0.01345 | -0.037 | 55.948
5.5 | 0.8307 | 0.01345 | -0.0419 | 61.7621
6 | 0.9103 | 0.01338 | -0.0472 | 68.0344
6.5 | 0.9913 | 0.01324 | -0.0529 | 74.8716
7 | 1.0464 | 0.01319 | -0.0538 | 79.3328
7.5 | 1.0656 | 0.01335 | -0.0474 | 79.8202
8 | 1.0701 | 0.01402 | -0.0382 | 76.3267
8.5 | 1.0472 | 0.01577 | -0.0248 | 66.4046
9 | 1.0296 | 0.01819 | -0.0142 | 56.6025
9.5 | 1.0287 | 0.02108 | -0.0083 | 48.7998
10 | 1.0376 | 0.02398 | -0.0045 | 43.2694
10.5 | 1.0498 | 0.02695 | -0.0015 | 38.9536
11 | 1.0624 | 0.03005 | 0.001 | 35.3544
11.5 | 1.0779 | 0.03303 | 0.0032 | 32.634
12 | 1.0944 | 0.03603 | 0.005 | 30.3747
12.5 | 1.1122 | 0.03901 | 0.0066 | 28.5106
13 | 1.1282 | 0.04219 | 0.0082 | 26.7409
13.5 | 1.1433 | 0.04553 | 0.0098 | 25.1109
14 | 1.1599 | 0.04887 | 0.0108 | 23.7344
14.5 | 1.177 | 0.05219 | 0.0123 | 22.5522
15 | 1.1933 | 0.05569 | 0.0131 | 21.4275
15.5 | 1.2098 | 0.05922 | 0.0143 | 20.4289
16 | 1.2241 | 0.06314 | 0.0148 | 19.3871
16.5 | 1.2451 | 0.0662 | 0.0162 | 18.8082
17 | 1.2489 | 0.07159 | 0.0161 | 17.4452
17.5 | 1.2524 | 0.07707 | 0.0157 | 16.2502
18 | 1.2605 | 0.08199 | 0.0154 | 15.3738
18.5 | 1.2645 | 0.08759 | 0.0154 | 14.4366
19 | 1.2422 | 0.09717 | 0.0125 | 12.7838
19.5 | 1.2128 | 0.1085 | 0.008 | 11.1779
20 | 1.1725 | 0.12258 | 0.0011 | 9.5652

## 19. Re 250k Mach 0.10 (1)
BIGFOIL.COM POLAR EXPORT
GA 37A217
GA 37A217 |  |  |  | Cl Max: | 1.512 | at alpha= | 14 | deg
JavaFoil+Calcfoil stall+Eppler ext transition |  |  |  | L/D Max: | 75.222 | at alpha= | 6 | deg
Re: | 250000 |  |  | Cd Min: | 0.01075 | at alpha= | -2.5 | deg
Mach: | 0.1 |  |  | Cl=0 at alpha= | -1.6667 | deg
|  |  |  | @ Cl=0.1, Cd= | 0.010878
|  |  |  | @ Cl=0.4, Cd= | 0.011292
|  |  |  | @ Cl=0.6, Cd= | 0.011108
alpha (deg) | Cl | Cd | Cm | Cl/Cd
-19.5 | -0.742 | 0.20953 | 0.002 | -3.543
-19 | -0.761 | 0.20695 | 0.002 | -3.678
-18.5 | -0.779 | 0.19237 | 0.002 | -4.051
-18 | -0.796 | 0.17865 | 0.001 | -4.456
-17.5 | -0.812 | 0.17177 | 0.001 | -4.725
-17 | -0.826 | 0.16213 | 0 | -5.093
-16.5 | -0.838 | 0.15191 | 0 | -5.515
-16 | -0.848 | 0.14529 | 0 | -5.835
-15.5 | -0.856 | 0.13385 | -0.001 | -6.392
-15 | -0.861 | 0.12791 | -0.001 | -6.729
-14.5 | -0.863 | 0.12098 | -0.001 | -7.133
-14 | -0.862 | 0.11353 | -0.002 | -7.595
-13.5 | -0.858 | 0.10504 | -0.002 | -8.172
-13 | -0.851 | 0.09886 | -0.002 | -8.611
-12.5 | -0.841 | 0.09422 | -0.003 | -8.923
-12 | -0.827 | 0.08881 | -0.003 | -9.31
-11.5 | -0.809 | 0.08272 | -0.004 | -9.783
-11 | -0.789 | 0.07746 | -0.004 | -10.182
-10.5 | -0.764 | 0.07268 | -0.005 | -10.518
-10 | -0.737 | 0.06887 | -0.005 | -10.701
-9.5 | -0.707 | 0.06463 | -0.006 | -10.936
-9 | -0.673 | 0.06038 | -0.006 | -11.152
-8.5 | -0.637 | 0.05631 | -0.007 | -11.305
-8 | -0.598 | 0.0529 | -0.007 | -11.302
-7.5 | -0.558 | 0.0501 | -0.008 | -11.133
-7 | -0.635 | 0.0171 | -0.019 | -37.113
-6.5 | -0.58 | 0.01603 | -0.02 | -36.199
-6 | -0.524 | 0.01556 | -0.021 | -33.699
-5.5 | -0.467 | 0.0153 | -0.023 | -30.528
-5 | -0.408 | 0.01491 | -0.024 | -27.399
-4.5 | -0.349 | 0.01447 | -0.025 | -24.112
-4 | -0.288 | 0.01428 | -0.026 | -20.193
-3.5 | -0.227 | 0.01109 | -0.027 | -20.493
-3 | -0.166 | 0.011 | -0.028 | -15.077
-2.5 | -0.104 | 0.01075 | -0.029 | -9.663
-2 | -0.042 | 0.01075 | -0.03 | -3.877
-1.5 | 0.021 | 0.01091 | -0.032 | 1.895
-1 | 0.083 | 0.01077 | -0.033 | 7.716
-0.5 | 0.146 | 0.01117 | -0.034 | 13.037
0 | 0.21 | 0.01122 | -0.035 | 18.683
0.5 | 0.273 | 0.01127 | -0.036 | 24.195
1 | 0.336 | 0.01128 | -0.037 | 29.759
1.5 | 0.399 | 0.0113 | -0.038 | 35.275
2 | 0.461 | 0.01081 | -0.04 | 42.702
2.5 | 0.524 | 0.0109 | -0.041 | 48.083
3 | 0.586 | 0.01107 | -0.042 | 52.913
3.5 | 0.648 | 0.01124 | -0.043 | 57.641
4 | 0.71 | 0.01184 | -0.044 | 59.966
4.5 | 0.772 | 0.01208 | -0.045 | 63.88
5 | 0.833 | 0.01233 | -0.046 | 67.549
5.5 | 0.894 | 0.01231 | -0.047 | 72.589
6 | 0.954 | 0.01268 | -0.048 | 75.222
6.5 | 0.99 | 0.01337 | -0.048 | 74.041
7 | 1.042 | 0.0191 | -0.049 | 54.535
7.5 | 1.093 | 0.02066 | -0.05 | 52.904
8 | 1.143 | 0.02148 | -0.051 | 53.186
8.5 | 1.19 | 0.02256 | -0.052 | 52.749
9 | 1.236 | 0.02399 | -0.053 | 51.504
9.5 | 1.279 | 0.02594 | -0.053 | 49.297
10 | 1.32 | 0.02759 | -0.054 | 47.835
10.5 | 1.358 | 0.02958 | -0.055 | 45.916
11 | 1.393 | 0.03144 | -0.056 | 44.316
11.5 | 1.425 | 0.03349 | -0.057 | 42.536
12 | 1.452 | 0.03594 | -0.057 | 40.388
12.5 | 1.475 | 0.03839 | -0.058 | 38.412
13 | 1.494 | 0.04114 | -0.059 | 36.308
13.5 | 1.507 | 0.04445 | -0.059 | 33.897
14 | 1.512 | 0.04891 | -0.059 | 30.909
14.5 | 1.505 | 0.05609 | -0.059 | 26.828
15 | 1.354 | 0.11135 | -0.04 | 12.162
15.5 | 1.357 | 0.11914 | -0.04 | 11.389
16 | 1.346 | 0.13013 | -0.036 | 10.347
16.5 | 1.343 | 0.13771 | -0.036 | 9.753
17 | 1.334 | 0.14584 | -0.034 | 9.15
17.5 | 1.325 | 0.15502 | -0.033 | 8.544
18 | 1.313 | 0.16373 | -0.033 | 8.021
18.5 | 1.292 | 0.17193 | -0.031 | 7.513
19 | 1.268 | 0.18215 | -0.033 | 6.961

## 20. Re 250k Mach 0.10 (2)
BIGFOIL.COM POLAR EXPORT
GA 37A217
GA 37A217 |  |  |  | Cl Max: | 1.2472 | at alpha= | 18 | deg
XFOIL ncrit=9 |  |  |  | L/D Max: | 79.3462 | at alpha= | 7.5 | deg
Re: | 250000 |  |  | Cd Min: | 0.16606 | at alpha= | -15.5 | deg
Mach: | 0.1 |  |  | Cl=0 at alpha= | -1.548 | deg
|  |  |  | @ Cl=0.1, Cd= | 0.0125
|  |  |  | @ Cl=0.4, Cd= | 0.01308
|  |  |  | @ Cl=0.6, Cd= | 0.013805
alpha (deg) | Cl | Cd | Cm | Cl/Cd
-15.5 | -0.4867 | 0.16606 | -0.0147 | -2.9309
-15 | -0.5043 | 0.15313 | -0.0259 | -3.2933
-14.5 | -0.4832 | 0.14719 | -0.0254 | -3.2828
-14 | -0.4657 | 0.1417 | -0.0267 | -3.2865
-13.5 | -0.5134 | 0.12092 | -0.044 | -4.2458
-13 | -0.4795 | 0.11973 | -0.0386 | -4.0048
-12.5 | -0.466 | 0.11414 | -0.0398 | -4.0827
-12 | -0.5535 | 0.0866 | -0.062 | -6.3915
-11.5 | -0.6243 | 0.07373 | -0.0697 | -8.4674
-11 | -0.696 | 0.06793 | -0.0666 | -10.2458
-10.5 | -0.7596 | 0.047 | -0.0632 | -16.1617
-10 | -0.7419 | 0.03661 | -0.0628 | -20.265
-9.5 | -0.7021 | 0.0319 | -0.0619 | -22.0094
-9 | -0.6585 | 0.02792 | -0.0605 | -23.5852
-8.5 | -0.6135 | 0.02571 | -0.0591 | -23.8623
-8 | -0.5668 | 0.02365 | -0.0577 | -23.9662
-7.5 | -0.5192 | 0.02159 | -0.0563 | -24.0482
-7 | -0.4757 | 0.02005 | -0.0546 | -23.7257
-6.5 | -0.4353 | 0.01862 | -0.0524 | -23.3781
-6 | -0.3958 | 0.0174 | -0.0499 | -22.7471
-5.5 | -0.3574 | 0.01617 | -0.0473 | -22.1027
-5 | -0.3217 | 0.01461 | -0.0443 | -22.0192
-4.5 | -0.3072 | 0.01211 | -0.0381 | -25.3675
-4 | -0.2589 | 0.01205 | -0.0363 | -21.4855
-3.5 | -0.2081 | 0.01209 | -0.0351 | -17.2126
-3 | -0.1566 | 0.01225 | -0.0339 | -12.7837
-2.5 | -0.1048 | 0.01245 | -0.0326 | -8.4177
-2 | -0.0499 | 0.01249 | -0.0323 | -3.9952
-1.5 | 0.0053 | 0.01248 | -0.0323 | 0.42468
-1 | 0.0618 | 0.0125 | -0.0325 | 4.944
-0.5 | 0.1166 | 0.0125 | -0.0324 | 9.328
0 | 0.1737 | 0.01255 | -0.0327 | 13.8406
0.5 | 0.2266 | 0.01265 | -0.0324 | 17.913
1 | 0.2825 | 0.01271 | -0.0324 | 22.2266
1.5 | 0.3357 | 0.01291 | -0.032 | 26.0031
2 | 0.3901 | 0.01304 | -0.0316 | 29.9156
2.5 | 0.4452 | 0.01326 | -0.0314 | 33.5747
3 | 0.496 | 0.01351 | -0.0305 | 36.7135
3.5 | 0.556 | 0.01369 | -0.0309 | 40.6136
4 | 0.6135 | 0.01384 | -0.0312 | 44.328
4.5 | 0.6811 | 0.01376 | -0.0332 | 49.4985
5 | 0.7553 | 0.01352 | -0.0367 | 55.8654
5.5 | 0.8338 | 0.01353 | -0.0416 | 61.626
6 | 0.914 | 0.01345 | -0.0469 | 67.9554
6.5 | 0.9954 | 0.01332 | -0.0526 | 74.7297
7 | 1.0507 | 0.01328 | -0.0533 | 79.119
7.5 | 1.068 | 0.01346 | -0.0464 | 79.3462
8 | 1.0676 | 0.01424 | -0.0363 | 74.9719
8.5 | 1.0413 | 0.01606 | -0.0224 | 64.8381
9 | 1.0257 | 0.01865 | -0.0126 | 54.9973
9.5 | 1.0256 | 0.02165 | -0.007 | 47.3718
10 | 1.0349 | 0.02463 | -0.0034 | 42.0179
10.5 | 1.0457 | 0.02777 | -0.0004 | 37.6557
11 | 1.0612 | 0.03071 | 0.0019 | 34.5555
11.5 | 1.0766 | 0.03376 | 0.0041 | 31.8898
12 | 1.0912 | 0.03693 | 0.0061 | 29.5478
12.5 | 1.1082 | 0.04003 | 0.0077 | 27.6842
13 | 1.1255 | 0.04319 | 0.0092 | 26.0593
13.5 | 1.141 | 0.04656 | 0.0108 | 24.506
14 | 1.1569 | 0.04998 | 0.012 | 23.1473
14.5 | 1.1746 | 0.05337 | 0.0133 | 22.0086
15 | 1.1915 | 0.05681 | 0.0144 | 20.9734
15.5 | 1.2063 | 0.06069 | 0.0153 | 19.8764
16 | 1.2206 | 0.06466 | 0.0159 | 18.8772
16.5 | 1.2381 | 0.06827 | 0.0171 | 18.1353
17 | 1.24 | 0.07402 | 0.0169 | 16.7522
17.5 | 1.241 | 0.07993 | 0.0163 | 15.5261
18 | 1.2472 | 0.08523 | 0.0158 | 14.6333
18.5 | 1.244 | 0.09195 | 0.0151 | 13.5291
19 | 1.216 | 0.10273 | 0.0113 | 11.8369
19.5 | 1.179 | 0.11582 | 0.0054 | 10.1796
20 | 1.1269 | 0.13299 | -0.0041 | 8.4736

## 21. Re 250k Mach 0.25 (1)
BIGFOIL.COM POLAR EXPORT
GA 37A217
GA 37A217 |  |  |  | Cl Max: | 1.459 | at alpha= | 13 | deg
JavaFoil+Calcfoil stall+Eppler ext transition |  |  |  | L/D Max: | 72.361 | at alpha= | 6.5 | deg
Re: | 250000 |  |  | Cd Min: | 0.01087 | at alpha= | -2.5 | deg
Mach: | 0.25 |  |  | Cl=0 at alpha= | -1.6641 | deg
|  |  |  | @ Cl=0.1, Cd= | 0.011315
|  |  |  | @ Cl=0.4, Cd= | 0.011542
|  |  |  | @ Cl=0.6, Cd= | 0.011275
alpha (deg) | Cl | Cd | Cm | Cl/Cd
-17 | -0.519 | 0.18679 | 0.001 | -2.779
-16.5 | -0.565 | 0.17235 | 0 | -3.281
-16 | -0.608 | 0.17407 | 0 | -3.493
-15.5 | -0.646 | 0.16058 | -0.001 | -4.026
-15 | -0.681 | 0.14658 | -0.001 | -4.644
-14.5 | -0.71 | 0.13888 | -0.001 | -5.114
-14 | -0.735 | 0.1245 | -0.002 | -5.901
-13.5 | -0.754 | 0.11616 | -0.002 | -6.488
-13 | -0.767 | 0.10678 | -0.003 | -7.184
-12.5 | -0.775 | 0.10025 | -0.003 | -7.728
-12 | -0.777 | 0.09294 | -0.003 | -8.357
-11.5 | -0.773 | 0.08601 | -0.004 | -8.988
-11 | -0.764 | 0.08024 | -0.004 | -9.519
-10.5 | -0.749 | 0.07592 | -0.005 | -9.866
-10 | -0.729 | 0.07034 | -0.005 | -10.37
-9.5 | -0.705 | 0.06589 | -0.006 | -10.699
-9 | -0.676 | 0.06162 | -0.006 | -10.974
-8.5 | -0.642 | 0.05763 | -0.007 | -11.145
-8 | -0.606 | 0.05399 | -0.007 | -11.218
-7.5 | -0.566 | 0.05095 | -0.008 | -11.111
-7 | -0.526 | 0.04748 | -0.009 | -11.071
-6.5 | -0.593 | 0.01649 | -0.021 | -35.954
-6 | -0.536 | 0.01597 | -0.022 | -33.59
-5.5 | -0.478 | 0.01538 | -0.023 | -31.105
-5 | -0.419 | 0.01515 | -0.024 | -27.633
-4.5 | -0.358 | 0.01516 | -0.026 | -23.599
-4 | -0.296 | 0.01456 | -0.027 | -20.334
-3.5 | -0.233 | 0.01127 | -0.028 | -20.714
-3 | -0.17 | 0.01114 | -0.029 | -15.289
-2.5 | -0.107 | 0.01087 | -0.03 | -9.817
-2 | -0.043 | 0.01089 | -0.031 | -3.933
-1.5 | 0.021 | 0.01101 | -0.032 | 1.929
-1 | 0.085 | 0.01131 | -0.034 | 7.549
-0.5 | 0.15 | 0.01133 | -0.035 | 13.196
0 | 0.215 | 0.0114 | -0.036 | 18.897
0.5 | 0.28 | 0.01144 | -0.037 | 24.486
1 | 0.345 | 0.0115 | -0.038 | 29.994
1.5 | 0.41 | 0.01155 | -0.039 | 35.471
2 | 0.474 | 0.01104 | -0.041 | 42.944
2.5 | 0.539 | 0.01112 | -0.042 | 48.47
3 | 0.602 | 0.01128 | -0.043 | 53.325
3.5 | 0.665 | 0.01147 | -0.044 | 57.997
4 | 0.729 | 0.01206 | -0.045 | 60.45
4.5 | 0.793 | 0.01233 | -0.046 | 64.268
5 | 0.855 | 0.01266 | -0.048 | 67.591
5.5 | 0.899 | 0.01332 | -0.048 | 67.483
6 | 0.956 | 0.01379 | -0.049 | 69.314
6.5 | 1.011 | 0.01397 | -0.049 | 72.361
7 | 1.064 | 0.02031 | -0.05 | 52.38
7.5 | 1.115 | 0.02147 | -0.051 | 51.935
8 | 1.165 | 0.02277 | -0.052 | 51.142
8.5 | 1.212 | 0.02399 | -0.053 | 50.511
9 | 1.256 | 0.02609 | -0.054 | 48.133
9.5 | 1.298 | 0.02778 | -0.055 | 46.712
10 | 1.336 | 0.02972 | -0.055 | 44.95
10.5 | 1.371 | 0.03188 | -0.056 | 43.016
11 | 1.401 | 0.03417 | -0.057 | 41.008
11.5 | 1.425 | 0.03681 | -0.058 | 38.709
12 | 1.443 | 0.03955 | -0.058 | 36.489
12.5 | 1.454 | 0.04288 | -0.059 | 33.912
13 | 1.459 | 0.04659 | -0.059 | 31.309
13.5 | 1.398 | 0.06542 | -0.056 | 21.366
14 | 1.288 | 0.10613 | -0.04 | 12.133
14.5 | 1.268 | 0.11666 | -0.032 | 10.866
15 | 1.257 | 0.12513 | -0.032 | 10.045
15.5 | 1.239 | 0.13301 | -0.031 | 9.311
16 | 1.215 | 0.14061 | -0.03 | 8.645
16.5 | 1.188 | 0.15048 | -0.03 | 7.893
17 | 1.155 | 0.16142 | -0.03 | 7.155
17.5 | 1.117 | 0.17357 | -0.03 | 6.436
18 | 1.074 | 0.18594 | -0.03 | 5.779

## 22. Re 250k Mach 0.25 (2)
BIGFOIL.COM POLAR EXPORT
GA 37A217
GA 37A217 |  |  |  | Cl Max: | 1.1896 | at alpha= | 16 | deg
XFOIL ncrit=9 |  |  |  | L/D Max: | 77.756 | at alpha= | 7 | deg
Re: | 250000 |  |  | Cd Min: | 0.2253 | at alpha= | 20 | deg
Mach: | 0.25 |  |  | Cl=0 at alpha= | -1.5562 | deg
|  |  |  | @ Cl=0.1, Cd= | 0.012807
|  |  |  | @ Cl=0.4, Cd= | 0.013432
|  |  |  | @ Cl=0.6, Cd= | 0.014243
alpha (deg) | Cl | Cd | Cm | Cl/Cd
-15.5 | -0.4781 | 0.16972 | -0.0147 | -2.817
-15 | -0.4947 | 0.15757 | -0.0262 | -3.1396
-14.5 | -0.4651 | 0.1526 | -0.0243 | -3.0478
-14 | -0.449 | 0.1463 | -0.0265 | -3.069
-13.5 | -0.4782 | 0.13067 | -0.0396 | -3.6596
-13 | -0.4459 | 0.12778 | -0.036 | -3.4896
-12.5 | -0.4376 | 0.12049 | -0.0389 | -3.6318
-12 | -0.4748 | 0.1029 | -0.0511 | -4.6142
-11.5 | -0.4615 | 0.09729 | -0.0515 | -4.7436
-11 | -0.4955 | 0.08116 | -0.0628 | -6.1052
-10.5 | -0.6931 | 0.05269 | -0.0725 | -13.1543
-10 | -0.6868 | 0.04313 | -0.0749 | -15.924
-9 | -0.664 | 0.0315 | -0.0663 | -21.0794
-8.5 | -0.6227 | 0.02824 | -0.0643 | -22.0503
-8 | -0.5786 | 0.02574 | -0.0622 | -22.4786
-7.5 | -0.5293 | 0.02343 | -0.0605 | -22.5907
-7 | -0.4803 | 0.0212 | -0.0591 | -22.6557
-6.5 | -0.4354 | 0.01987 | -0.057 | -21.9124
-6 | -0.3966 | 0.0183 | -0.0541 | -21.6721
-5.5 | -0.358 | 0.017 | -0.0512 | -21.0588
-5 | -0.3198 | 0.01569 | -0.0481 | -20.3824
-4.5 | -0.3085 | 0.01262 | -0.0415 | -24.4453
-4 | -0.2663 | 0.01231 | -0.0383 | -21.6328
-3 | -0.1615 | 0.01249 | -0.0353 | -12.9303
-2.5 | -0.107 | 0.01275 | -0.0339 | -8.3922
-2 | -0.0521 | 0.0128 | -0.0333 | -4.0703
-1.5 | 0.0066 | 0.0128 | -0.0334 | 0.51562
-1 | 0.0622 | 0.01282 | -0.0333 | 4.8518
-0.5 | 0.1206 | 0.0128 | -0.0334 | 9.4219
0 | 0.1761 | 0.01292 | -0.0333 | 13.63
0.5 | 0.2333 | 0.01298 | -0.0333 | 17.9738
1 | 0.2897 | 0.01313 | -0.0331 | 22.064
1.5 | 0.3446 | 0.0133 | -0.0327 | 25.9098
2 | 0.4032 | 0.01344 | -0.0327 | 30
2.5 | 0.4543 | 0.01375 | -0.0317 | 33.04
3 | 0.5123 | 0.01391 | -0.0314 | 36.8296
3.5 | 0.5651 | 0.01426 | -0.0304 | 39.6283
4 | 0.6287 | 0.01423 | -0.0309 | 44.1813
4.5 | 0.6961 | 0.01408 | -0.0323 | 49.4389
5.5 | 0.8513 | 0.0139 | -0.0397 | 61.2446
6 | 0.9337 | 0.01388 | -0.0449 | 67.2695
6.5 | 1.0187 | 0.01374 | -0.0505 | 74.1412
7 | 1.0707 | 0.01377 | -0.0501 | 77.756
7.5 | 1.0731 | 0.01417 | -0.04 | 75.7304
8 | 1.0437 | 0.01555 | -0.0248 | 67.119
8.5 | 1.015 | 0.01812 | -0.0121 | 56.0155
9 | 1.0061 | 0.02155 | -0.0054 | 46.6868
9.5 | 1.01 | 0.02499 | -0.0012 | 40.4162
10 | 1.0207 | 0.02829 | 0.002 | 36.0799
10.5 | 1.0343 | 0.03152 | 0.0046 | 32.8141
11 | 1.0486 | 0.03481 | 0.007 | 30.1235
11.5 | 1.0639 | 0.03811 | 0.0092 | 27.9166
12 | 1.0796 | 0.0415 | 0.0111 | 26.0145
12.5 | 1.0954 | 0.04499 | 0.013 | 24.3476
13 | 1.1111 | 0.04855 | 0.0148 | 22.8857
13.5 | 1.1286 | 0.05222 | 0.016 | 21.6124
14 | 1.145 | 0.05596 | 0.0176 | 20.461
14.5 | 1.1606 | 0.05996 | 0.0187 | 19.3562
15 | 1.1734 | 0.06434 | 0.0199 | 18.2375
15.5 | 1.1799 | 0.06967 | 0.0202 | 16.9356
16 | 1.1896 | 0.07463 | 0.0206 | 15.94
16.5 | 1.1821 | 0.082 | 0.0201 | 14.4159
17 | 1.162 | 0.09151 | 0.0177 | 12.6981
17.5 | 1.1366 | 0.10231 | 0.0138 | 11.1094
18 | 1.1057 | 0.11477 | 0.0081 | 9.6341
18.5 | 1.0512 | 0.13282 | -0.0022 | 7.9145
19 | 0.8476 | 0.19789 | -0.0397 | 4.2832
20 | 0.8603 | 0.2253 | -0.0501 | 3.8185

## 23. Re 250k Mach 0.50 (1)
BIGFOIL.COM POLAR EXPORT
GA 37A217
GA 37A217 |  |  |  | Cl Max: | 1.292 | at alpha= | 9 | deg
JavaFoil+Calcfoil stall+Eppler ext transition |  |  |  | L/D Max: | 62.334 | at alpha= | 5.5 | deg
Re: | 250000 |  |  | Cd Min: | 0.01139 | at alpha= | -1 | deg
Mach: | 0.5 |  |  | Cl=0 at alpha= | -1.6667 | deg
|  |  |  | @ Cl=0.1, Cd= | 0.011434
|  |  |  | @ Cl=0.4, Cd= | 0.012385
|  |  |  | @ Cl=0.6, Cd= | 0.012596
alpha (deg) | Cl | Cd | Cm | Cl/Cd
-20 | -1.04 | 0.27076 | 0.004 | -3.843
-19.5 | -1.013 | 0.26855 | 0.004 | -3.773
-19 | -0.986 | 0.26349 | 0.003 | -3.742
-18.5 | -0.959 | 0.25715 | 0.003 | -3.728
-18 | -0.931 | 0.24736 | 0.002 | -3.764
-17.5 | -0.9 | 0.22967 | 0.001 | -3.919
-17 | -0.872 | 0.2262 | 0.001 | -3.854
-16.5 | -0.844 | 0.22308 | 0 | -3.783
-16 | -0.816 | 0.21888 | 0 | -3.73
-15.5 | -0.789 | 0.20028 | -0.001 | -3.938
-15 | -0.761 | 0.19933 | -0.001 | -3.817
-14.5 | -0.733 | 0.18503 | -0.002 | -3.961
-14 | -0.705 | 0.18597 | -0.003 | -3.792
-13.5 | -0.677 | 0.18445 | -0.003 | -3.672
-13 | -0.647 | 0.16531 | -0.003 | -3.915
-12.5 | -0.619 | 0.16288 | -0.004 | -3.8
-12 | -0.591 | 0.15243 | -0.004 | -3.877
-11.5 | -0.563 | 0.15352 | -0.005 | -3.665
-11 | -0.535 | 0.14475 | -0.005 | -3.693
-10.5 | -0.506 | 0.13305 | -0.006 | -3.806
-10 | -0.477 | 0.12253 | -0.006 | -3.897
-9.5 | -0.449 | 0.11904 | -0.006 | -3.773
-9 | -0.421 | 0.11646 | -0.007 | -3.613
-8.5 | -0.392 | 0.07568 | -0.007 | -5.18
-8 | -0.364 | 0.06194 | -0.008 | -5.871
-7.5 | -0.537 | 0.0597 | -0.008 | -9.003
-7 | -0.533 | 0.05237 | -0.008 | -10.184
-6.5 | -0.506 | 0.04817 | -0.009 | -10.514
-6 | -0.468 | 0.04505 | -0.01 | -10.393
-5.5 | -0.424 | 0.04187 | -0.013 | -10.135
-5 | -0.461 | 0.0164 | -0.027 | -28.091
-4.5 | -0.396 | 0.01575 | -0.029 | -25.144
-4 | -0.329 | 0.01569 | -0.03 | -20.95
-3.5 | -0.26 | 0.01517 | -0.031 | -17.131
-3 | -0.19 | 0.01179 | -0.032 | -16.101
-2.5 | -0.119 | 0.01172 | -0.034 | -10.158
-2 | -0.048 | 0.01166 | -0.035 | -4.101
-1.5 | 0.024 | 0.01159 | -0.036 | 2.047
-1 | 0.095 | 0.01139 | -0.038 | 8.377
-0.5 | 0.167 | 0.01203 | -0.039 | 13.898
0 | 0.241 | 0.01204 | -0.04 | 20.016
0.5 | 0.313 | 0.0122 | -0.041 | 25.669
1 | 0.386 | 0.01235 | -0.043 | 31.212
1.5 | 0.458 | 0.01253 | -0.044 | 36.549
2 | 0.53 | 0.01244 | -0.045 | 42.608
2.5 | 0.602 | 0.0126 | -0.047 | 47.808
3 | 0.658 | 0.01294 | -0.047 | 50.816
3.5 | 0.725 | 0.01338 | -0.048 | 54.171
4 | 0.791 | 0.01378 | -0.049 | 57.385
4.5 | 0.856 | 0.01434 | -0.05 | 59.72
5 | 0.92 | 0.01501 | -0.051 | 61.267
5.5 | 0.981 | 0.01574 | -0.052 | 62.334
6 | 1.044 | 0.02236 | -0.053 | 46.673
6.5 | 1.101 | 0.02433 | -0.054 | 45.252
7 | 1.154 | 0.0259 | -0.055 | 44.564
7.5 | 1.202 | 0.02816 | -0.056 | 42.689
8 | 1.243 | 0.03047 | -0.057 | 40.81
8.5 | 1.275 | 0.03317 | -0.058 | 38.428
9 | 1.292 | 0.0365 | -0.059 | 35.385
9.5 | 1.285 | 0.04002 | -0.06 | 32.114
10 | 1.082 | 0.07735 | -0.039 | 13.987
10.5 | 0.851 | 0.09901 | -0.025 | 8.592
11 | 0.725 | 0.12899 | -0.027 | 5.622
11.5 | 0.753 | 0.13832 | -0.028 | 5.445
12 | 0.782 | 0.16013 | -0.031 | 4.885
12.5 | 0.81 | 0.1653 | -0.032 | 4.903
13 | 0.839 | 0.17184 | -0.033 | 4.883
13.5 | 0.869 | 0.19114 | -0.037 | 4.548
14 | 0.897 | 0.19302 | -0.037 | 4.646

## 24. Re 250k Mach 0.50 (2)
BIGFOIL.COM POLAR EXPORT
GA 37A217
GA 37A217 |  |  |  | Cl Max: | 1.0784 | at alpha= | 6.5 | deg
XFOIL ncrit=9 |  |  |  | L/D Max: | 65.676 | at alpha= | 6.5 | deg
Re: | 250000 |  |  | Cd Min: | 0.25361 | at alpha= | -20 | deg
Mach: | 0.5 |  |  | Cl=0 at alpha= | -1.4929 | deg
|  |  |  | @ Cl=0.1, Cd= | 0.014496
|  |  |  | @ Cl=0.4, Cd= | 0.015645
|  |  |  | @ Cl=0.6, Cd= | 0.016906
alpha (deg) | Cl | Cd | Cm | Cl/Cd
-20 | -0.6532 | 0.25361 | 0.027 | -2.5756
-19.5 | -0.6304 | 0.24599 | 0.022 | -2.5627
-19 | -0.6165 | 0.2386 | 0.0134 | -2.5838
-18.5 | -0.5888 | 0.22965 | 0.0106 | -2.5639
-18 | -0.5645 | 0.22229 | 0.0068 | -2.5395
-17.5 | -0.5433 | 0.21452 | 0.0017 | -2.5326
-17 | -0.5293 | 0.20613 | -0.0053 | -2.5678
-16.5 | -0.5018 | 0.19883 | -0.0076 | -2.5238
-16 | -0.4816 | 0.19122 | -0.0122 | -2.5186
-15.5 | -0.4788 | 0.18268 | -0.021 | -2.621
-15 | -0.4459 | 0.17504 | -0.0216 | -2.5474
-14.5 | -0.4259 | 0.16769 | -0.0253 | -2.5398
-13.5 | -0.3965 | 0.15156 | -0.0341 | -2.6161
-13 | -0.3995 | 0.14231 | -0.0427 | -2.8073
-12.5 | -0.382 | 0.13385 | -0.0448 | -2.8539
-12 | -0.3613 | 0.12704 | -0.0467 | -2.844
-11.5 | -0.3832 | 0.11472 | -0.0588 | -3.3403
-11 | -0.3634 | 0.1045 | -0.0589 | -3.4775
-10 | -0.4201 | 0.06737 | -0.0877 | -6.2357
-9.5 | -0.4548 | 0.0566 | -0.0934 | -8.0353
-9 | -0.4889 | 0.04816 | -0.0952 | -10.1516
-8.5 | -0.5151 | 0.04142 | -0.0941 | -12.436
-8 | -0.5287 | 0.03604 | -0.0899 | -14.6698
-7.5 | -0.5224 | 0.0316 | -0.0844 | -16.5316
-7 | -0.4894 | 0.02759 | -0.0804 | -17.7383
-6.5 | -0.4392 | 0.02455 | -0.0778 | -17.89
-6 | -0.3849 | 0.02213 | -0.0753 | -17.3927
-5.5 | -0.343 | 0.02031 | -0.0709 | -16.8882
-5 | -0.3103 | 0.01872 | -0.0657 | -16.5759
-4.5 | -0.2784 | 0.0172 | -0.0602 | -16.186
-4 | -0.2596 | 0.01492 | -0.0532 | -17.3995
-3.5 | -0.2402 | 0.01356 | -0.045 | -17.7139
-3 | -0.1838 | 0.01372 | -0.0419 | -13.3965
-2.5 | -0.1253 | 0.01406 | -0.0393 | -8.9118
-2 | -0.0641 | 0.01433 | -0.0375 | -4.4731
-1.5 | -0.0009 | 0.01442 | -0.0369 | -0.062413
-1 | 0.0627 | 0.01445 | -0.0365 | 4.3391
-0.5 | 0.1279 | 0.01453 | -0.0365 | 8.8025
0 | 0.188 | 0.01474 | -0.0359 | 12.7544
0.5 | 0.2549 | 0.01479 | -0.036 | 17.2346
1 | 0.3105 | 0.01525 | -0.0348 | 20.3607
1.5 | 0.3755 | 0.01539 | -0.0346 | 24.399
2 | 0.4303 | 0.01596 | -0.033 | 26.9612
2.5 | 0.4919 | 0.01624 | -0.0321 | 30.2894
3 | 0.546 | 0.01683 | -0.03 | 32.4421
3.5 | 0.6101 | 0.01692 | -0.0289 | 36.0579
4 | 0.6636 | 0.01733 | -0.0261 | 38.292
4.5 | 0.7339 | 0.01676 | -0.0248 | 43.7888
5 | 0.8185 | 0.01639 | -0.0264 | 49.939
5.5 | 0.9097 | 0.01621 | -0.0295 | 56.1197
6 | 1.0003 | 0.01614 | -0.0329 | 61.9765
6.5 | 1.0784 | 0.01642 | -0.0348 | 65.676
7 | 1.0236 | 0.01704 | -0.0147 | 60.0704
7.5 | 0.9832 | 0.02069 | -0.0022 | 47.5205
8 | 0.9555 | 0.02587 | 0.005 | 36.9347
8.5 | 0.9456 | 0.03074 | 0.0098 | 30.7612
9 | 0.9482 | 0.03511 | 0.0136 | 27.0066
9.5 | 0.9603 | 0.03909 | 0.0168 | 24.5664
10 | 0.9747 | 0.04311 | 0.0196 | 22.6096
10.5 | 0.9908 | 0.0472 | 0.0222 | 20.9915
11 | 1.0077 | 0.05143 | 0.0247 | 19.5936
11.5 | 1.0228 | 0.05605 | 0.0269 | 18.248

## 25. Re 500k Mach 0.00 (1)
BIGFOIL.COM POLAR EXPORT
GA 37A217
GA 37A217 |  |  |  | Cl Max: | 1.554 | at alpha= | 15 | deg
JavaFoil+Calcfoil stall+Eppler ext transition |  |  |  | L/D Max: | 98.887 | at alpha= | 6.5 | deg
Re: | 500000 |  |  | Cd Min: | 0.00868 | at alpha= | 2 | deg
Mach: | 0 |  |  | Cl=0 at alpha= | -1.6693 | deg
|  |  |  | @ Cl=0.1, Cd= | 0.0088595
|  |  |  | @ Cl=0.4, Cd= | 0.0090702
|  |  |  | @ Cl=0.6, Cd= | 0.0088502
alpha (deg) | Cl | Cd | Cm | Cl/Cd
-20 | -0.777 | 0.19295 | 0.003 | -4.025
-19.5 | -0.793 | 0.18222 | 0.002 | -4.353
-19 | -0.809 | 0.17682 | 0.002 | -4.574
-18.5 | -0.823 | 0.16712 | 0.002 | -4.926
-18 | -0.837 | 0.16023 | 0.001 | -5.222
-17.5 | -0.849 | 0.15179 | 0.001 | -5.592
-17 | -0.859 | 0.14572 | 0 | -5.898
-16.5 | -0.868 | 0.13681 | 0 | -6.344
-16 | -0.875 | 0.13061 | 0 | -6.697
-15.5 | -0.879 | 0.12251 | -0.001 | -7.176
-15 | -0.881 | 0.11564 | -0.001 | -7.618
-14.5 | -0.88 | 0.1096 | -0.001 | -8.033
-14 | -0.877 | 0.10281 | -0.002 | -8.53
-13.5 | -0.871 | 0.09738 | -0.002 | -8.942
-13 | -0.861 | 0.09253 | -0.003 | -9.31
-12.5 | -0.849 | 0.08752 | -0.003 | -9.697
-12 | -0.833 | 0.08207 | -0.003 | -10.146
-11.5 | -0.814 | 0.07696 | -0.004 | -10.573
-11 | -0.792 | 0.07228 | -0.005 | -10.956
-10.5 | -0.767 | 0.06799 | -0.005 | -11.277
-10 | -0.738 | 0.06438 | -0.005 | -11.462
-9.5 | -0.707 | 0.06093 | -0.006 | -11.6
-9 | -0.678 | 0.05518 | -0.008 | -12.291
-8.5 | -0.784 | 0.01564 | -0.016 | -50.118
-8 | -0.736 | 0.01514 | -0.017 | -48.597
-7.5 | -0.685 | 0.01494 | -0.018 | -45.842
-7 | -0.633 | 0.01442 | -0.019 | -43.872
-6.5 | -0.578 | 0.01395 | -0.02 | -41.447
-6 | -0.522 | 0.01351 | -0.021 | -38.645
-5.5 | -0.465 | 0.01322 | -0.023 | -35.184
-5 | -0.407 | 0.01281 | -0.024 | -31.744
-4.5 | -0.347 | 0.01244 | -0.025 | -27.911
-4 | -0.287 | 0.0123 | -0.026 | -23.331
-3.5 | -0.226 | 0.00899 | -0.027 | -25.187
-3 | -0.165 | 0.00896 | -0.028 | -18.411
-2.5 | -0.103 | 0.00876 | -0.029 | -11.797
-2 | -0.041 | 0.00876 | -0.03 | -4.737
-1.5 | 0.021 | 0.00889 | -0.031 | 2.314
-1 | 0.083 | 0.00878 | -0.033 | 9.422
-0.5 | 0.145 | 0.00907 | -0.034 | 15.979
0 | 0.209 | 0.00912 | -0.035 | 22.868
0.5 | 0.271 | 0.00909 | -0.036 | 29.842
1 | 0.334 | 0.00914 | -0.037 | 36.54
1.5 | 0.397 | 0.00909 | -0.038 | 43.644
2 | 0.459 | 0.00868 | -0.039 | 52.88
2.5 | 0.522 | 0.00876 | -0.04 | 59.569
3 | 0.583 | 0.00882 | -0.042 | 66.083
3.5 | 0.645 | 0.00893 | -0.043 | 72.169
4 | 0.706 | 0.00937 | -0.044 | 75.395
4.5 | 0.768 | 0.00953 | -0.045 | 80.564
5 | 0.829 | 0.0097 | -0.046 | 85.481
5.5 | 0.889 | 0.00968 | -0.047 | 91.89
6 | 0.949 | 0.00991 | -0.048 | 95.795
6.5 | 1.008 | 0.0102 | -0.049 | 98.887
7 | 1.066 | 0.01571 | -0.05 | 67.864
7.5 | 1.096 | 0.01731 | -0.05 | 63.34
8 | 1.147 | 0.01796 | -0.051 | 63.827
8.5 | 1.195 | 0.01892 | -0.052 | 63.167
9 | 1.241 | 0.02006 | -0.053 | 61.878
9.5 | 1.284 | 0.02182 | -0.054 | 58.855
10 | 1.326 | 0.02322 | -0.054 | 57.084
10.5 | 1.365 | 0.02496 | -0.055 | 54.673
11 | 1.4 | 0.02653 | -0.056 | 52.778
11.5 | 1.432 | 0.02824 | -0.057 | 50.729
12 | 1.461 | 0.03026 | -0.057 | 48.27
12.5 | 1.486 | 0.03228 | -0.058 | 46.04
13 | 1.509 | 0.03424 | -0.059 | 44.059
13.5 | 1.526 | 0.03667 | -0.06 | 41.623
14 | 1.54 | 0.03934 | -0.06 | 39.138
14.5 | 1.549 | 0.04219 | -0.061 | 36.719
15 | 1.554 | 0.04546 | -0.061 | 34.184
15.5 | 1.553 | 0.04985 | -0.062 | 31.146
16 | 1.546 | 0.05499 | -0.062 | 28.12
16.5 | 1.534 | 0.06109 | -0.062 | 25.118
17 | 1.486 | 0.07974 | -0.059 | 18.639
17.5 | 1.419 | 0.10984 | -0.054 | 12.92
18 | 1.368 | 0.13819 | -0.046 | 9.9
18.5 | 1.35 | 0.14585 | -0.046 | 9.259
19 | 1.321 | 0.15857 | -0.044 | 8.331
19.5 | 1.297 | 0.16767 | -0.044 | 7.737
20 | 1.266 | 0.17892 | -0.042 | 7.075

## 26. Re 500k Mach 0.00 (2)
BIGFOIL.COM POLAR EXPORT
GA 37A217
GA 37A217 |  |  |  | Cl Max: | 1.2909 | at alpha= | 18 | deg
XFOIL ncrit=9 |  |  |  | L/D Max: | 97.3353 | at alpha= | 7 | deg
Re: | 500000 |  |  | Cd Min: | 0.18431 | at alpha= | -17 | deg
Mach: | 0 |  |  | Cl=0 at alpha= | -1.5935 | deg
|  |  |  | @ Cl=0.1, Cd= | 0.0085941
|  |  |  | @ Cl=0.4, Cd= | 0.0087453
|  |  |  | @ Cl=0.6, Cd= | 0.0088362
alpha (deg) | Cl | Cd | Cm | Cl/Cd
-17 | -0.53 | 0.18431 | -0.0024 | -2.8756
-16.5 | -0.5375 | 0.16982 | -0.0116 | -3.1651
-16 | -0.5188 | 0.16528 | -0.0129 | -3.1389
-15.5 | -0.5023 | 0.15993 | -0.0151 | -3.1407
-15 | -0.5185 | 0.14293 | -0.0256 | -3.6276
-14.5 | -0.5137 | 0.13512 | -0.028 | -3.8018
-14 | -0.7704 | 0.06735 | -0.0647 | -11.4388
-13.5 | -0.8095 | 0.05703 | -0.0684 | -14.1943
-13 | -0.8448 | 0.04853 | -0.069 | -17.4078
-12.5 | -0.8712 | 0.0417 | -0.0666 | -20.8921
-12 | -0.8843 | 0.03644 | -0.0622 | -24.2673
-11.5 | -0.8802 | 0.03238 | -0.0579 | -27.1834
-11 | -0.836 | 0.02875 | -0.0595 | -29.0783
-10.5 | -0.7985 | 0.02549 | -0.0579 | -31.326
-10 | -0.7611 | 0.02349 | -0.0558 | -32.401
-9.5 | -0.7226 | 0.02194 | -0.0537 | -32.9353
-9 | -0.6816 | 0.02047 | -0.0519 | -33.2975
-8.5 | -0.6395 | 0.0192 | -0.0502 | -33.3073
-8 | -0.6011 | 0.01761 | -0.0481 | -34.134
-7.5 | -0.558 | 0.01666 | -0.0465 | -33.4934
-7 | -0.5167 | 0.01554 | -0.0446 | -33.2497
-6.5 | -0.4724 | 0.01467 | -0.0431 | -32.2018
-6 | -0.4271 | 0.01378 | -0.0417 | -30.9942
-5.5 | -0.3796 | 0.01308 | -0.0406 | -29.0214
-5 | -0.3321 | 0.01231 | -0.0394 | -26.9781
-4.5 | -0.2944 | 0.01067 | -0.0371 | -27.5914
-4 | -0.2597 | 0.00908 | -0.034 | -28.6013
-3.5 | -0.2076 | 0.00884 | -0.0335 | -23.4842
-3 | -0.1536 | 0.00876 | -0.0331 | -17.5342
-2.5 | -0.0993 | 0.00867 | -0.0329 | -11.4533
-2 | -0.0452 | 0.00867 | -0.0326 | -5.2134
-1.5 | 0.0104 | 0.00863 | -0.0326 | 1.2051
-1 | 0.0669 | 0.0086 | -0.0329 | 7.7791
-0.5 | 0.1233 | 0.00859 | -0.0331 | 14.3539
0 | 0.1796 | 0.00858 | -0.0334 | 20.9324
0.5 | 0.2361 | 0.00863 | -0.0337 | 27.3581
1 | 0.2918 | 0.00863 | -0.0338 | 33.8123
1.5 | 0.3481 | 0.00868 | -0.0341 | 40.1037
2 | 0.4037 | 0.00875 | -0.0342 | 46.1371
2.5 | 0.4594 | 0.00881 | -0.0343 | 52.1453
3 | 0.5151 | 0.00891 | -0.0344 | 57.8114
3.5 | 0.5689 | 0.00886 | -0.0341 | 64.2099
4 | 0.6212 | 0.00882 | -0.0333 | 70.4308
4.5 | 0.6738 | 0.00885 | -0.0327 | 76.1356
5 | 0.7271 | 0.00896 | -0.0322 | 81.1496
6 | 0.8411 | 0.00927 | -0.0329 | 90.7335
6.5 | 0.9069 | 0.00951 | -0.0354 | 95.3628
7 | 0.9753 | 0.01002 | -0.0389 | 97.3353
7.5 | 1.0315 | 0.01192 | -0.0415 | 86.5352
8 | 1.0309 | 0.01336 | -0.0323 | 77.1632
8.5 | 1.0246 | 0.01469 | -0.0218 | 69.7481
9 | 1.0385 | 0.0163 | -0.0163 | 63.7117
9.5 | 1.0594 | 0.01805 | -0.0126 | 58.6925
10 | 1.0829 | 0.01993 | -0.0098 | 54.3352
10.5 | 1.1069 | 0.02198 | -0.0076 | 50.3594
11 | 1.1305 | 0.0242 | -0.0056 | 46.7149
11.5 | 1.1528 | 0.02661 | -0.0038 | 43.3221
12 | 1.1731 | 0.02924 | -0.002 | 40.1197
12.5 | 1.1905 | 0.03217 | -0.0003 | 37.0065
13 | 1.2028 | 0.03558 | 0.0015 | 33.8055
13.5 | 1.2221 | 0.03853 | 0.0027 | 31.7181
14 | 1.233 | 0.04233 | 0.004 | 29.1283
14.5 | 1.2475 | 0.04595 | 0.0049 | 27.1491
15 | 1.2528 | 0.05054 | 0.0059 | 24.7883
15.5 | 1.2657 | 0.05457 | 0.0064 | 23.1941
16 | 1.2733 | 0.05925 | 0.0066 | 21.4903
16.5 | 1.2767 | 0.06442 | 0.0069 | 19.8184
17 | 1.2845 | 0.06937 | 0.0067 | 18.5166
17.5 | 1.2895 | 0.07472 | 0.0062 | 17.2578
18 | 1.2909 | 0.08055 | 0.0056 | 16.0261
18.5 | 1.2909 | 0.08652 | 0.0049 | 14.9202
19 | 1.2909 | 0.09303 | 0.0033 | 13.8762
19.5 | 1.289 | 0.09991 | 0.0014 | 12.9016
20 | 1.2862 | 0.10698 | -0.0009 | 12.0228

## 27. Re 500k Mach 0.10 (1)
BIGFOIL.COM POLAR EXPORT
GA 37A217
GA 37A217 |  |  |  | Cl Max: | 1.541 | at alpha= | 15 | deg
JavaFoil+Calcfoil stall+Eppler ext transition |  |  |  | L/D Max: | 98.961 | at alpha= | 6.5 | deg
Re: | 500000 |  |  | Cd Min: | 0.00873 | at alpha= | -2.5 | deg
Mach: | 0.1 |  |  | Cl=0 at alpha= | -1.6667 | deg
|  |  |  | @ Cl=0.1, Cd= | 0.0088498
|  |  |  | @ Cl=0.4, Cd= | 0.0090744
|  |  |  | @ Cl=0.6, Cd= | 0.0088948
alpha (deg) | Cl | Cd | Cm | Cl/Cd
-19.5 | -0.743 | 0.19007 | 0.002 | -3.907
-19 | -0.762 | 0.17763 | 0.002 | -4.287
-18.5 | -0.78 | 0.17146 | 0.002 | -4.547
-18 | -0.796 | 0.16223 | 0.001 | -4.909
-17.5 | -0.812 | 0.15516 | 0.001 | -5.232
-17 | -0.826 | 0.14739 | 0 | -5.603
-16.5 | -0.838 | 0.1394 | 0 | -6.011
-16 | -0.848 | 0.13151 | 0 | -6.448
-15.5 | -0.856 | 0.12382 | -0.001 | -6.91
-15 | -0.861 | 0.11838 | -0.001 | -7.272
-14.5 | -0.863 | 0.11163 | -0.001 | -7.731
-14 | -0.862 | 0.10584 | -0.002 | -8.149
-13.5 | -0.859 | 0.09852 | -0.002 | -8.717
-13 | -0.852 | 0.0934 | -0.003 | -9.121
-12.5 | -0.841 | 0.08727 | -0.003 | -9.638
-12 | -0.827 | 0.08326 | -0.004 | -9.938
-11.5 | -0.81 | 0.07773 | -0.004 | -10.419
-11 | -0.789 | 0.07316 | -0.004 | -10.789
-10.5 | -0.765 | 0.06859 | -0.005 | -11.156
-10 | -0.738 | 0.06462 | -0.005 | -11.414
-9.5 | -0.708 | 0.06072 | -0.006 | -11.668
-9 | -0.675 | 0.05711 | -0.007 | -11.822
-8.5 | -0.786 | 0.01581 | -0.016 | -49.705
-8 | -0.738 | 0.01526 | -0.017 | -48.35
-7.5 | -0.687 | 0.01503 | -0.018 | -45.722
-7 | -0.635 | 0.01497 | -0.019 | -42.397
-6.5 | -0.581 | 0.01396 | -0.02 | -41.597
-6 | -0.525 | 0.01356 | -0.022 | -38.693
-5.5 | -0.467 | 0.01328 | -0.023 | -35.169
-5 | -0.408 | 0.01293 | -0.024 | -31.587
-4.5 | -0.349 | 0.01251 | -0.025 | -27.882
-4 | -0.288 | 0.01234 | -0.026 | -23.365
-3.5 | -0.227 | 0.00903 | -0.027 | -25.199
-3 | -0.166 | 0.00899 | -0.028 | -18.451
-2.5 | -0.104 | 0.00873 | -0.029 | -11.904
-2 | -0.042 | 0.00873 | -0.03 | -4.776
-1.5 | 0.021 | 0.00886 | -0.032 | 2.333
-1 | 0.083 | 0.00875 | -0.033 | 9.499
-0.5 | 0.146 | 0.00912 | -0.034 | 15.959
0 | 0.21 | 0.0091 | -0.035 | 23.04
0.5 | 0.273 | 0.00919 | -0.036 | 29.657
1 | 0.336 | 0.00914 | -0.037 | 36.733
1.5 | 0.399 | 0.00908 | -0.038 | 43.897
2 | 0.461 | 0.00873 | -0.04 | 52.852
2.5 | 0.524 | 0.00875 | -0.041 | 59.913
3 | 0.586 | 0.00887 | -0.042 | 66.045
3.5 | 0.648 | 0.00898 | -0.043 | 72.103
4 | 0.71 | 0.00942 | -0.044 | 75.355
4.5 | 0.772 | 0.00958 | -0.045 | 80.539
5 | 0.833 | 0.00975 | -0.046 | 85.433
5.5 | 0.894 | 0.00976 | -0.047 | 91.596
6 | 0.954 | 0.00997 | -0.048 | 95.678
6.5 | 1.013 | 0.01024 | -0.05 | 98.961
7 | 1.049 | 0.01614 | -0.05 | 64.977
7.5 | 1.1 | 0.01747 | -0.05 | 62.98
8 | 1.151 | 0.01814 | -0.051 | 63.43
8.5 | 1.199 | 0.01912 | -0.052 | 62.706
9 | 1.245 | 0.02034 | -0.053 | 61.214
9.5 | 1.288 | 0.02212 | -0.054 | 58.226
10 | 1.329 | 0.02356 | -0.055 | 56.421
10.5 | 1.368 | 0.0253 | -0.055 | 54.061
11 | 1.402 | 0.02692 | -0.056 | 52.094
11.5 | 1.434 | 0.02874 | -0.057 | 49.885
12 | 1.461 | 0.03083 | -0.058 | 47.392
12.5 | 1.485 | 0.03284 | -0.058 | 45.224
13 | 1.506 | 0.03505 | -0.059 | 42.957
13.5 | 1.521 | 0.0374 | -0.06 | 40.682
14 | 1.533 | 0.04022 | -0.061 | 38.109
14.5 | 1.539 | 0.04346 | -0.061 | 35.409
15 | 1.541 | 0.04676 | -0.062 | 32.948
15.5 | 1.536 | 0.05176 | -0.062 | 29.668
16 | 1.523 | 0.05779 | -0.062 | 26.353
16.5 | 1.504 | 0.06567 | -0.062 | 22.907
17 | 1.462 | 0.08175 | -0.06 | 17.89
17.5 | 1.363 | 0.12719 | -0.049 | 10.72
18 | 1.339 | 0.14096 | -0.046 | 9.502
18.5 | 1.31 | 0.15322 | -0.044 | 8.552
19 | 1.285 | 0.16137 | -0.044 | 7.961
19.5 | 1.251 | 0.1742 | -0.041 | 7.181
20 | 1.221 | 0.18275 | -0.042 | 6.683

## 28. Re 500k Mach 0.10 (2)
BIGFOIL.COM POLAR EXPORT
GA 37A217
GA 37A217 |  |  |  | Cl Max: | 1.2809 | at alpha= | 17.5 | deg
XFOIL ncrit=9 |  |  |  | L/D Max: | 97.0099 | at alpha= | 7 | deg
Re: | 500000 |  |  | Cd Min: | 0.17085 | at alpha= | -16.5 | deg
Mach: | 0.1 |  |  | Cl=0 at alpha= | -1.5952 | deg
|  |  |  | @ Cl=0.1, Cd= | 0.0086342
|  |  |  | @ Cl=0.4, Cd= | 0.0087745
|  |  |  | @ Cl=0.6, Cd= | 0.0088838
alpha (deg) | Cl | Cd | Cm | Cl/Cd
-16.5 | -0.5357 | 0.17085 | -0.0116 | -3.1355
-16 | -0.5166 | 0.16626 | -0.0128 | -3.1072
-15.5 | -0.4998 | 0.16088 | -0.015 | -3.1067
-15 | -0.5116 | 0.1454 | -0.0247 | -3.5186
-14.5 | -0.5085 | 0.13673 | -0.0276 | -3.719
-14 | -0.737 | 0.07233 | -0.0627 | -10.1894
-13.5 | -0.7754 | 0.06126 | -0.0677 | -12.6575
-13 | -0.8123 | 0.05195 | -0.07 | -15.6362
-12.5 | -0.8429 | 0.04441 | -0.069 | -18.98
-12 | -0.8625 | 0.03846 | -0.0654 | -22.4259
-11.5 | -0.8704 | 0.03406 | -0.0601 | -25.5549
-11 | -0.8311 | 0.02966 | -0.0617 | -28.0209
-10.5 | -0.8002 | 0.02643 | -0.0591 | -30.2762
-10 | -0.7623 | 0.02406 | -0.0571 | -31.6833
-9.5 | -0.7242 | 0.02241 | -0.0548 | -32.3159
-8.5 | -0.6408 | 0.01947 | -0.0512 | -32.9122
-8 | -0.6018 | 0.01785 | -0.0491 | -33.7143
-7.5 | -0.559 | 0.01685 | -0.0475 | -33.1751
-7 | -0.5168 | 0.01576 | -0.0455 | -32.7919
-6.5 | -0.4737 | 0.01479 | -0.0438 | -32.0284
-6 | -0.4285 | 0.01387 | -0.0423 | -30.894
-5.5 | -0.3809 | 0.01315 | -0.0411 | -28.9658
-5 | -0.3332 | 0.0124 | -0.0399 | -26.871
-4.5 | -0.2939 | 0.01088 | -0.0377 | -27.0129
-4 | -0.2609 | 0.00913 | -0.0344 | -28.5761
-3.5 | -0.2087 | 0.00887 | -0.0337 | -23.5287
-3 | -0.1545 | 0.00879 | -0.0334 | -17.5768
-2.5 | -0.0998 | 0.0087 | -0.0331 | -11.4713
-1.5 | 0.0105 | 0.00866 | -0.0328 | 1.2125
-1 | 0.0674 | 0.00864 | -0.0331 | 7.8009
-0.5 | 0.124 | 0.00863 | -0.0333 | 14.3685
0 | 0.1808 | 0.00861 | -0.0336 | 20.9988
0.5 | 0.2374 | 0.00866 | -0.0339 | 27.4134
1 | 0.2936 | 0.00866 | -0.034 | 33.903
1.5 | 0.3503 | 0.00873 | -0.0343 | 40.126
2 | 0.4061 | 0.00878 | -0.0344 | 46.2528
2.5 | 0.4622 | 0.00884 | -0.0345 | 52.2851
3 | 0.518 | 0.00895 | -0.0346 | 57.8771
3.5 | 0.5724 | 0.00891 | -0.0342 | 64.2424
4 | 0.625 | 0.00886 | -0.0334 | 70.5418
4.5 | 0.6777 | 0.00889 | -0.0327 | 76.2317
5 | 0.7313 | 0.00899 | -0.0322 | 81.3459
5.5 | 0.785 | 0.00913 | -0.0317 | 85.9803
6 | 0.8452 | 0.0093 | -0.0327 | 90.8817
6.5 | 0.9111 | 0.00958 | -0.0351 | 95.1044
7 | 0.9798 | 0.0101 | -0.0386 | 97.0099
7.5 | 1.0343 | 0.01219 | -0.0409 | 84.8482
8 | 1.0276 | 0.01356 | -0.0303 | 75.7817
8.5 | 1.0228 | 0.01493 | -0.0203 | 68.5064
9 | 1.0369 | 0.01667 | -0.0149 | 62.2016
9.5 | 1.0586 | 0.01847 | -0.0115 | 57.3146
10 | 1.0816 | 0.02048 | -0.0087 | 52.8125
10.5 | 1.105 | 0.02265 | -0.0065 | 48.7859
11 | 1.1282 | 0.02497 | -0.0045 | 45.1822
11.5 | 1.1501 | 0.02747 | -0.0027 | 41.8675
12 | 1.1704 | 0.03016 | -0.0009 | 38.8064
12.5 | 1.1877 | 0.03316 | 0.0008 | 35.8172
13 | 1.2006 | 0.03659 | 0.0025 | 32.8122
13.5 | 1.2175 | 0.03984 | 0.0038 | 30.5597
14 | 1.2291 | 0.04366 | 0.005 | 28.1516
14.5 | 1.2416 | 0.04757 | 0.0059 | 26.1005
15 | 1.2483 | 0.0521 | 0.0069 | 23.9597
15.5 | 1.26 | 0.05636 | 0.0073 | 22.3563
16 | 1.265 | 0.06136 | 0.0076 | 20.616
16.5 | 1.2705 | 0.06645 | 0.0078 | 19.1196
17 | 1.2771 | 0.07163 | 0.0075 | 17.8291
17.5 | 1.2809 | 0.07724 | 0.0069 | 16.5834
18 | 1.2808 | 0.08323 | 0.0063 | 15.3887
18.5 | 1.2808 | 0.08949 | 0.0053 | 14.3122
19 | 1.2792 | 0.09637 | 0.0035 | 13.2738
19.5 | 1.2762 | 0.10352 | 0.0013 | 12.3281
20 | 1.2721 | 0.11092 | -0.0013 | 11.4686

## 29. Re 500k Mach 0.25 (1)
BIGFOIL.COM POLAR EXPORT
GA 37A217
GA 37A217 |  |  |  | Cl Max: | 1.475 | at alpha= | 13 | deg
JavaFoil+Calcfoil stall+Eppler ext transition |  |  |  | L/D Max: | 98.419 | at alpha= | 6.5 | deg
Re: | 500000 |  |  | Cd Min: | 0.0088 | at alpha= | -2.5 | deg
Mach: | 0.25 |  |  | Cl=0 at alpha= | -1.6641 | deg
|  |  |  | @ Cl=0.1, Cd= | 0.0092346
|  |  |  | @ Cl=0.4, Cd= | 0.0092746
|  |  |  | @ Cl=0.6, Cd= | 0.0090259
alpha (deg) | Cl | Cd | Cm | Cl/Cd
-17 | -0.519 | 0.16752 | 0.001 | -3.101
-16.5 | -0.566 | 0.1549 | 0 | -3.652
-16 | -0.608 | 0.14589 | 0 | -4.17
-15.5 | -0.647 | 0.13736 | -0.001 | -4.708
-15 | -0.681 | 0.12436 | -0.001 | -5.475
-14.5 | -0.71 | 0.11915 | -0.001 | -5.963
-14 | -0.735 | 0.11247 | -0.002 | -6.535
-13.5 | -0.754 | 0.10531 | -0.002 | -7.157
-13 | -0.767 | 0.09784 | -0.003 | -7.841
-12.5 | -0.775 | 0.09324 | -0.003 | -8.31
-12 | -0.777 | 0.08592 | -0.003 | -9.042
-11.5 | -0.773 | 0.081 | -0.004 | -9.549
-11 | -0.764 | 0.07556 | -0.004 | -10.114
-10.5 | -0.749 | 0.07149 | -0.005 | -10.483
-10 | -0.73 | 0.06614 | -0.005 | -11.037
-9.5 | -0.706 | 0.06251 | -0.006 | -11.287
-9 | -0.678 | 0.05824 | -0.007 | -11.637
-8.5 | -0.644 | 0.05443 | -0.008 | -11.828
-8 | -0.747 | 0.01571 | -0.018 | -47.584
-7.5 | -0.699 | 0.0155 | -0.019 | -45.084
-7 | -0.647 | 0.01494 | -0.02 | -43.324
-6.5 | -0.593 | 0.01441 | -0.021 | -41.145
-6 | -0.537 | 0.01389 | -0.022 | -38.636
-5.5 | -0.478 | 0.01332 | -0.023 | -35.927
-5 | -0.419 | 0.01318 | -0.024 | -31.77
-4.5 | -0.358 | 0.01311 | -0.026 | -27.304
-4 | -0.296 | 0.01257 | -0.027 | -23.552
-3.5 | -0.234 | 0.00916 | -0.028 | -25.508
-3 | -0.17 | 0.00906 | -0.029 | -18.805
-2.5 | -0.107 | 0.0088 | -0.03 | -12.129
-2 | -0.043 | 0.00883 | -0.031 | -4.854
-1.5 | 0.021 | 0.00898 | -0.032 | 2.367
-1 | 0.085 | 0.00923 | -0.034 | 9.254
-0.5 | 0.15 | 0.00925 | -0.035 | 16.174
0 | 0.215 | 0.00923 | -0.036 | 23.339
0.5 | 0.28 | 0.00927 | -0.037 | 30.232
1 | 0.345 | 0.0093 | -0.038 | 37.066
1.5 | 0.41 | 0.00927 | -0.039 | 44.193
2 | 0.474 | 0.00882 | -0.041 | 53.75
2.5 | 0.539 | 0.0089 | -0.042 | 60.505
3 | 0.602 | 0.00903 | -0.043 | 66.627
3.5 | 0.665 | 0.00915 | -0.044 | 72.706
4 | 0.729 | 0.00962 | -0.045 | 75.826
4.5 | 0.793 | 0.0098 | -0.046 | 80.866
5 | 0.855 | 0.01 | -0.048 | 85.575
5.5 | 0.918 | 0.00999 | -0.049 | 91.864
6 | 0.979 | 0.01024 | -0.05 | 95.579
6.5 | 1.04 | 0.01056 | -0.051 | 98.419
7 | 1.071 | 0.01724 | -0.051 | 62.126
7.5 | 1.123 | 0.01818 | -0.052 | 61.779
8 | 1.173 | 0.01931 | -0.053 | 60.763
8.5 | 1.221 | 0.02037 | -0.053 | 59.935
9 | 1.264 | 0.0223 | -0.054 | 56.7
9.5 | 1.306 | 0.02374 | -0.055 | 55.027
10 | 1.345 | 0.02543 | -0.056 | 52.893
10.5 | 1.38 | 0.0274 | -0.057 | 50.359
11 | 1.409 | 0.02939 | -0.057 | 47.963
11.5 | 1.434 | 0.03163 | -0.058 | 45.34
12 | 1.454 | 0.03388 | -0.059 | 42.912
12.5 | 1.467 | 0.03641 | -0.06 | 40.297
13 | 1.475 | 0.03899 | -0.06 | 37.834
13.5 | 1.474 | 0.04247 | -0.061 | 34.718
14 | 1.466 | 0.04672 | -0.061 | 31.371
14.5 | 1.445 | 0.05262 | -0.061 | 27.459
15 | 1.41 | 0.06212 | -0.061 | 22.703
15.5 | 1.274 | 0.11066 | -0.047 | 11.516
16 | 1.235 | 0.12554 | -0.043 | 9.836
16.5 | 1.198 | 0.13756 | -0.039 | 8.712
17 | 1.162 | 0.14836 | -0.038 | 7.834
17.5 | 1.122 | 0.15865 | -0.036 | 7.072
18 | 1.078 | 0.17055 | -0.036 | 6.322

## 30. Re 500k Mach 0.25 (2)
BIGFOIL.COM POLAR EXPORT
GA 37A217
GA 37A217 |  |  |  | Cl Max: | 1.2323 | at alpha= | 17 | deg
XFOIL ncrit=9 |  |  |  | L/D Max: | 94.5951 | at alpha= | 6.5 | deg
Re: | 500000 |  |  | Cd Min: | 0.16556 | at alpha= | -15.5 | deg
Mach: | 0.25 |  |  | Cl=0 at alpha= | -1.5952 | deg
|  |  |  | @ Cl=0.1, Cd= | 0.0088192
|  |  |  | @ Cl=0.4, Cd= | 0.00898
|  |  |  | @ Cl=0.6, Cd= | 0.009186
alpha (deg) | Cl | Cd | Cm | Cl/Cd
-15.5 | -0.4883 | 0.16556 | -0.0146 | -2.9494
-15 | -0.4937 | 0.15219 | -0.0235 | -3.244
-14.5 | -0.4857 | 0.14404 | -0.0264 | -3.372
-14 | -0.4707 | 0.13839 | -0.0283 | -3.4013
-13.5 | -0.4623 | 0.1308 | -0.0316 | -3.5344
-13 | -0.6722 | 0.07054 | -0.0659 | -9.5293
-12.5 | -0.7053 | 0.05982 | -0.0711 | -11.7904
-12 | -0.7384 | 0.05064 | -0.074 | -14.5814
-11.5 | -0.7664 | 0.04323 | -0.0737 | -17.7284
-11 | -0.7773 | 0.03668 | -0.0733 | -21.1914
-10.5 | -0.7774 | 0.0319 | -0.0692 | -24.3699
-9.5 | -0.7264 | 0.0255 | -0.0621 | -28.4863
-9 | -0.6882 | 0.02324 | -0.0595 | -29.6127
-8.5 | -0.6459 | 0.02122 | -0.0574 | -30.4383
-8 | -0.6023 | 0.01967 | -0.0552 | -30.6202
-7.5 | -0.5626 | 0.01797 | -0.0528 | -31.3077
-7 | -0.5193 | 0.0168 | -0.0506 | -30.9107
-6.5 | -0.4788 | 0.01549 | -0.048 | -30.9103
-6 | -0.4323 | 0.01466 | -0.0462 | -29.4884
-5.5 | -0.3859 | 0.01372 | -0.0444 | -28.1268
-5 | -0.3385 | 0.01286 | -0.0427 | -26.3219
-4.5 | -0.2914 | 0.01191 | -0.041 | -24.4668
-4 | -0.2649 | 0.00948 | -0.0367 | -27.943
-3.5 | -0.2147 | 0.00906 | -0.0353 | -23.6976
-3 | -0.159 | 0.00896 | -0.0348 | -17.7455
-2.5 | -0.1027 | 0.00888 | -0.0343 | -11.5653
-2 | -0.0468 | 0.00887 | -0.0339 | -5.2762
-1.5 | 0.011 | 0.00886 | -0.0338 | 1.2415
-1 | 0.0696 | 0.00884 | -0.0341 | 7.8733
-0.5 | 0.1281 | 0.0088 | -0.0343 | 14.5568
0 | 0.1871 | 0.00885 | -0.0347 | 21.1412
0.5 | 0.245 | 0.00883 | -0.0348 | 27.7463
1 | 0.3034 | 0.00887 | -0.035 | 34.2052
1.5 | 0.3616 | 0.00896 | -0.0352 | 40.3571
2 | 0.4193 | 0.00899 | -0.0353 | 46.6407
2.5 | 0.478 | 0.00913 | -0.0355 | 52.3549
3 | 0.5344 | 0.00916 | -0.0353 | 58.3406
3.5 | 0.5912 | 0.00919 | -0.035 | 64.3308
4.5 | 0.7001 | 0.00914 | -0.0332 | 76.5974
5.5 | 0.8096 | 0.00935 | -0.0315 | 86.5882
6 | 0.8673 | 0.00955 | -0.0313 | 90.8168
6.5 | 0.9346 | 0.00988 | -0.0334 | 94.5951
7 | 1.0002 | 0.01083 | -0.036 | 92.3546
7.5 | 1.0274 | 0.01328 | -0.033 | 77.3645
8 | 1.0064 | 0.01461 | -0.0196 | 68.8843
8.5 | 1.0135 | 0.01667 | -0.013 | 60.7978
9 | 1.0311 | 0.01888 | -0.009 | 54.6133
9.5 | 1.0528 | 0.02121 | -0.006 | 49.637
10 | 1.076 | 0.02363 | -0.0036 | 45.5353
10.5 | 1.098 | 0.02625 | -0.0014 | 41.8286
11 | 1.1186 | 0.02908 | 0.0007 | 38.4663
11.5 | 1.1369 | 0.03214 | 0.0027 | 35.3734
12 | 1.1523 | 0.03551 | 0.0047 | 32.45
12.5 | 1.1659 | 0.03919 | 0.0065 | 29.7499
13 | 1.1824 | 0.04279 | 0.0079 | 27.6326
13.5 | 1.1917 | 0.04714 | 0.0092 | 25.28
14 | 1.2053 | 0.05128 | 0.0102 | 23.5043
14.5 | 1.2098 | 0.05637 | 0.0111 | 21.4618
15 | 1.22 | 0.0611 | 0.0117 | 19.9673
15.5 | 1.2257 | 0.06643 | 0.0119 | 18.451
16 | 1.2274 | 0.07224 | 0.012 | 16.9906
16.5 | 1.2314 | 0.07815 | 0.0116 | 15.7569
17 | 1.2323 | 0.08458 | 0.0107 | 14.5696
17.5 | 1.2298 | 0.09149 | 0.0094 | 13.4419
18 | 1.2228 | 0.09911 | 0.0078 | 12.3378
18.5 | 1.2122 | 0.10788 | 0.0048 | 11.2366
19 | 1.1985 | 0.11748 | 0.0009 | 10.2017
19.5 | 1.1827 | 0.12775 | -0.004 | 9.2579
20 | 1.1655 | 0.13863 | -0.0098 | 8.4073

## 31. Re 500k Mach 0.50 (1)
BIGFOIL.COM POLAR EXPORT
GA 37A217
GA 37A217 |  |  |  | Cl Max: | 1.299 | at alpha= | 9 | deg
JavaFoil+Calcfoil stall+Eppler ext transition |  |  |  | L/D Max: | 87.982 | at alpha= | 5.5 | deg
Re: | 500000 |  |  | Cd Min: | 0.00919 | at alpha= | -1 | deg
Mach: | 0.5 |  |  | Cl=0 at alpha= | -1.6667 | deg
|  |  |  | @ Cl=0.1, Cd= | 0.0092275
|  |  |  | @ Cl=0.4, Cd= | 0.0099633
|  |  |  | @ Cl=0.6, Cd= | 0.010047
alpha (deg) | Cl | Cd | Cm | Cl/Cd
-20 | -1.041 | 0.23243 | 0.004 | -4.478
-19.5 | -1.013 | 0.22325 | 0.004 | -4.539
-19 | -0.986 | 0.21651 | 0.003 | -4.554
-18.5 | -0.959 | 0.21415 | 0.003 | -4.477
-18 | -0.933 | 0.21288 | 0.002 | -4.382
-17.5 | -0.902 | 0.2001 | 0.001 | -4.506
-17 | -0.873 | 0.19162 | 0.001 | -4.554
-16.5 | -0.844 | 0.18867 | 0 | -4.476
-16 | -0.817 | 0.18061 | 0 | -4.522
-15.5 | -0.789 | 0.17269 | -0.001 | -4.569
-15 | -0.761 | 0.1631 | -0.001 | -4.666
-14.5 | -0.733 | 0.15812 | -0.002 | -4.637
-14 | -0.705 | 0.15469 | -0.003 | -4.56
-13.5 | -0.677 | 0.15006 | -0.003 | -4.514
-13 | -0.648 | 0.14273 | -0.003 | -4.537
-12.5 | -0.619 | 0.13524 | -0.004 | -4.578
-12 | -0.591 | 0.129 | -0.004 | -4.581
-11.5 | -0.563 | 0.13076 | -0.005 | -4.304
-11 | -0.535 | 0.12177 | -0.005 | -4.391
-10.5 | -0.506 | 0.11262 | -0.006 | -4.497
-10 | -0.478 | 0.10397 | -0.006 | -4.593
-9.5 | -0.449 | 0.10147 | -0.007 | -4.428
-9 | -0.421 | 0.09888 | -0.007 | -4.256
-8.5 | -0.392 | 0.06843 | -0.007 | -5.731
-8 | -0.364 | 0.0571 | -0.008 | -6.371
-7.5 | -0.538 | 0.05361 | -0.008 | -10.028
-7 | -0.533 | 0.04903 | -0.008 | -10.877
-6.5 | -0.507 | 0.04542 | -0.01 | -11.16
-6 | -0.578 | 0.01573 | -0.025 | -36.737
-5.5 | -0.522 | 0.01499 | -0.026 | -34.837
-5 | -0.461 | 0.01432 | -0.027 | -32.172
-4.5 | -0.396 | 0.01367 | -0.029 | -28.967
-4 | -0.329 | 0.01352 | -0.03 | -24.32
-3.5 | -0.26 | 0.01302 | -0.031 | -19.959
-3 | -0.19 | 0.00958 | -0.032 | -19.83
-2.5 | -0.119 | 0.00954 | -0.034 | -12.486
-2 | -0.048 | 0.00949 | -0.035 | -5.043
-1.5 | 0.024 | 0.00945 | -0.036 | 2.512
-1 | 0.095 | 0.00919 | -0.038 | 10.386
-0.5 | 0.167 | 0.00973 | -0.039 | 17.178
0 | 0.241 | 0.00979 | -0.04 | 24.603
0.5 | 0.313 | 0.00979 | -0.041 | 31.986
1 | 0.386 | 0.00994 | -0.043 | 38.784
1.5 | 0.458 | 0.01006 | -0.044 | 45.523
2 | 0.53 | 0.00995 | -0.045 | 53.282
2.5 | 0.602 | 0.01005 | -0.047 | 59.968
3 | 0.672 | 0.00969 | -0.048 | 69.323
3.5 | 0.743 | 0.00989 | -0.049 | 75.117
4 | 0.814 | 0.0101 | -0.051 | 80.585
4.5 | 0.884 | 0.01037 | -0.052 | 85.228
5 | 0.953 | 0.01122 | -0.053 | 84.961
5.5 | 1.021 | 0.01161 | -0.054 | 87.982
6 | 1.051 | 0.01894 | -0.054 | 55.521
6.5 | 1.109 | 0.02071 | -0.055 | 53.529
7 | 1.162 | 0.02208 | -0.056 | 52.615
7.5 | 1.21 | 0.02401 | -0.057 | 50.375
8 | 1.251 | 0.02609 | -0.057 | 47.923
8.5 | 1.281 | 0.02861 | -0.058 | 44.778
9 | 1.299 | 0.03154 | -0.059 | 41.168
9.5 | 1.293 | 0.03461 | -0.06 | 37.362
10 | 1.241 | 0.03925 | -0.061 | 31.627
10.5 | 0.851 | 0.08165 | -0.027 | 10.428
11 | 0.725 | 0.11159 | -0.028 | 6.5
11.5 | 0.753 | 0.11547 | -0.028 | 6.524
12 | 0.782 | 0.1319 | -0.031 | 5.931
12.5 | 0.811 | 0.13975 | -0.032 | 5.801
13 | 0.84 | 0.14717 | -0.035 | 5.707
13.5 | 0.87 | 0.15883 | -0.037 | 5.475
14 | 0.897 | 0.16479 | -0.038 | 5.446

## 32. Re 500k Mach 0.50 (2)
BIGFOIL.COM POLAR EXPORT
GA 37A217
GA 37A217 |  |  |  | Cl Max: | 1.0918 | at alpha= | 13 | deg
XFOIL ncrit=9 |  |  |  | L/D Max: | 87.6007 | at alpha= | 6 | deg
Re: | 500000 |  |  | Cd Min: | 0.25284 | at alpha= | -20 | deg
Mach: | 0.5 |  |  | Cl=0 at alpha= | -1.5911 | deg
|  |  |  | @ Cl=0.1, Cd= | 0.00966
|  |  |  | @ Cl=0.4, Cd= | 0.0099491
|  |  |  | @ Cl=0.6, Cd= | 0.01036
alpha (deg) | Cl | Cd | Cm | Cl/Cd
-20 | -0.656 | 0.25284 | 0.0283 | -2.5945
-19.5 | -0.6333 | 0.24512 | 0.0233 | -2.5836
-19 | -0.6154 | 0.23565 | 0.0157 | -2.6115
-18.5 | -0.5918 | 0.22779 | 0.0118 | -2.598
-18 | -0.5682 | 0.22082 | 0.0079 | -2.5731
-17.5 | -0.5463 | 0.21312 | 0.0032 | -2.5633
-17 | -0.5361 | 0.20297 | -0.0056 | -2.6413
-16.5 | -0.5092 | 0.19563 | -0.0077 | -2.6029
-16 | -0.4866 | 0.18878 | -0.0112 | -2.5776
-15.5 | -0.4673 | 0.18088 | -0.0158 | -2.5835
-15 | -0.459 | 0.17044 | -0.0229 | -2.693
-14.5 | -0.4349 | 0.16393 | -0.0251 | -2.653
-14 | -0.417 | 0.15643 | -0.0289 | -2.6657
-13.5 | -0.419 | 0.14379 | -0.0383 | -2.914
-13 | -0.4009 | 0.1368 | -0.04 | -2.9306
-12.5 | -0.3846 | 0.12976 | -0.0429 | -2.9639
-12 | -0.3955 | 0.11428 | -0.0513 | -3.4608
-11.5 | -0.3852 | 0.10619 | -0.0554 | -3.6275
-11 | -0.4301 | 0.08603 | -0.0648 | -4.9994
-10.5 | -0.458 | 0.0724 | -0.0728 | -6.326
-10 | -0.4917 | 0.05997 | -0.0807 | -8.1991
-9.5 | -0.5235 | 0.04963 | -0.086 | -10.5481
-9 | -0.5505 | 0.04114 | -0.0881 | -13.3811
-8.5 | -0.568 | 0.03435 | -0.0869 | -16.5357
-8 | -0.5671 | 0.02919 | -0.0835 | -19.4279
-7.5 | -0.5461 | 0.02526 | -0.0794 | -21.6192
-7 | -0.508 | 0.02223 | -0.0756 | -22.852
-6.5 | -0.4617 | 0.0197 | -0.0721 | -23.4365
-6 | -0.4235 | 0.01767 | -0.0677 | -23.9672
-5.5 | -0.3874 | 0.01628 | -0.0624 | -23.7961
-5 | -0.346 | 0.01497 | -0.058 | -23.1129
-4.5 | -0.2997 | 0.01391 | -0.0543 | -21.5457
-4 | -0.2509 | 0.01285 | -0.0511 | -19.5253
-3.5 | -0.2281 | 0.01038 | -0.0447 | -21.975
-3 | -0.1789 | 0.0097 | -0.0413 | -18.4433
-2.5 | -0.1159 | 0.00967 | -0.04 | -11.9855
-2 | -0.053 | 0.00966 | -0.039 | -5.4865
-1.5 | 0.0118 | 0.00967 | -0.0384 | 1.2203
-1 | 0.0782 | 0.00966 | -0.0384 | 8.0952
-0.5 | 0.1451 | 0.00966 | -0.0385 | 15.0207
0 | 0.2121 | 0.00973 | -0.0388 | 21.7986
0.5 | 0.2777 | 0.00975 | -0.0388 | 28.4821
1 | 0.3446 | 0.00983 | -0.039 | 35.056
1.5 | 0.4097 | 0.00997 | -0.0389 | 41.0933
2 | 0.4755 | 0.01008 | -0.0388 | 47.1726
2.5 | 0.5417 | 0.01025 | -0.0387 | 52.8488
3 | 0.6054 | 0.01037 | -0.038 | 58.3799
3.5 | 0.6697 | 0.01042 | -0.0371 | 64.2706
4 | 0.7302 | 0.01028 | -0.0351 | 71.0311
4.5 | 0.7919 | 0.01035 | -0.0333 | 76.5121
5 | 0.8511 | 0.01044 | -0.0309 | 81.523
5.5 | 0.9062 | 0.01057 | -0.0275 | 85.7332
6 | 0.9566 | 0.01092 | -0.0232 | 87.6007
6.5 | 0.9953 | 0.01252 | -0.019 | 79.4968
7 | 0.9754 | 0.01625 | -0.0098 | 60.0246
7.5 | 0.9634 | 0.02044 | -0.0028 | 47.1331
8 | 0.9666 | 0.0245 | 0.0017 | 39.4531
8.5 | 0.9782 | 0.02829 | 0.0053 | 34.5776
9 | 0.9941 | 0.03194 | 0.0085 | 31.124
9.5 | 1.0112 | 0.0357 | 0.0114 | 28.3249
10 | 1.0286 | 0.03965 | 0.014 | 25.942
10.5 | 1.0449 | 0.04387 | 0.0163 | 23.8181
11 | 1.0594 | 0.04841 | 0.0184 | 21.8839
11.5 | 1.0713 | 0.05333 | 0.0203 | 20.0881
12 | 1.0821 | 0.05857 | 0.0218 | 18.4753
12.5 | 1.0898 | 0.06422 | 0.0232 | 16.9698
13 | 1.0918 | 0.07074 | 0.0238 | 15.434
13.5 | 1.0871 | 0.07817 | 0.0238 | 13.9069
14 | 1.0743 | 0.08696 | 0.0223 | 12.354
14.5 | 1.0565 | 0.09691 | 0.0193 | 10.9019
15 | 1.0313 | 0.10832 | 0.0145 | 9.5209
15.5 | 0.9939 | 0.12239 | 0.0071 | 8.1208
16 | 0.9506 | 0.13859 | -0.0026 | 6.8591
16.5 | 0.897 | 0.15857 | -0.0153 | 5.6568
17 | 0.8757 | 0.17393 | -0.0245 | 5.0348
17.5 | 0.8507 | 0.19253 | -0.0355 | 4.4185
18 | 0.8505 | 0.20627 | -0.0435 | 4.1232

## 33. Re 750k Mach 0.00 (1)
BIGFOIL.COM POLAR EXPORT
GA 37A217
GA 37A217 |  |  |  | Cl Max: | 1.564 | at alpha= | 15.5 | deg
JavaFoil+Calcfoil stall+Eppler ext transition |  |  |  | L/D Max: | 110.036 | at alpha= | 6.5 | deg
Re: | 750000 |  |  | Cd Min: | 0.00783 | at alpha= | -1 | deg
Mach: | 0 |  |  | Cl=0 at alpha= | -1.6693 | deg
|  |  |  | @ Cl=0.1, Cd= | 0.0079177
|  |  |  | @ Cl=0.4, Cd= | 0.0081636
|  |  |  | @ Cl=0.6, Cd= | 0.0079429
alpha (deg) | Cl | Cd | Cm | Cl/Cd
-15.5 | -0.88 | 0.11818 | -0.001 | -7.442
-15 | -0.881 | 0.11279 | -0.001 | -7.814
-14.5 | -0.881 | 0.107 | -0.001 | -8.233
-14 | -0.878 | 0.09891 | -0.002 | -8.872
-13.5 | -0.871 | 0.09371 | -0.002 | -9.298
-13 | -0.863 | 0.08904 | -0.003 | -9.687
-12.5 | -0.85 | 0.08443 | -0.003 | -10.062
-12 | -0.833 | 0.07927 | -0.004 | -10.511
-11.5 | -0.816 | 0.07491 | -0.004 | -10.888
-11 | -0.798 | 0.06838 | -0.006 | -11.669
-10.5 | -0.912 | 0.01961 | -0.011 | -46.528
-10 | -0.89 | 0.01747 | -0.012 | -50.932
-9.5 | -0.86 | 0.01669 | -0.014 | -51.493
-9 | -0.83 | 0.01534 | -0.015 | -54.084
-8.5 | -0.784 | 0.01531 | -0.016 | -51.227
-8 | -0.736 | 0.01471 | -0.017 | -50.032
-7.5 | -0.685 | 0.01384 | -0.018 | -49.504
-7 | -0.633 | 0.01337 | -0.019 | -47.329
-6.5 | -0.578 | 0.01293 | -0.02 | -44.709
-6 | -0.522 | 0.01253 | -0.021 | -41.688
-5.5 | -0.465 | 0.01218 | -0.023 | -38.175
-5 | -0.407 | 0.01186 | -0.024 | -34.291
-4.5 | -0.347 | 0.01145 | -0.025 | -30.343
-4 | -0.287 | 0.0113 | -0.026 | -25.402
-3.5 | -0.226 | 0.00812 | -0.027 | -27.863
-3 | -0.165 | 0.00803 | -0.028 | -20.546
-2.5 | -0.103 | 0.00787 | -0.029 | -13.14
-2 | -0.041 | 0.00788 | -0.03 | -5.267
-1.5 | 0.021 | 0.00798 | -0.031 | 2.58
-1 | 0.083 | 0.00783 | -0.033 | 10.561
-0.5 | 0.145 | 0.00815 | -0.034 | 17.774
0 | 0.209 | 0.0082 | -0.035 | 25.451
0.5 | 0.271 | 0.00822 | -0.036 | 32.985
1 | 0.334 | 0.00816 | -0.037 | 40.935
1.5 | 0.397 | 0.00818 | -0.038 | 48.471
2 | 0.459 | 0.00784 | -0.039 | 58.566
2.5 | 0.522 | 0.00785 | -0.04 | 66.431
3 | 0.583 | 0.00791 | -0.042 | 73.671
3.5 | 0.645 | 0.00803 | -0.043 | 80.295
4 | 0.706 | 0.00841 | -0.044 | 84.004
4.5 | 0.768 | 0.00856 | -0.045 | 89.67
5 | 0.829 | 0.00874 | -0.046 | 94.84
5.5 | 0.889 | 0.00872 | -0.047 | 102.029
6 | 0.949 | 0.0089 | -0.048 | 106.688
6.5 | 1.008 | 0.00916 | -0.049 | 110.036
7 | 1.066 | 0.01442 | -0.05 | 73.935
7.5 | 1.122 | 0.01547 | -0.052 | 72.528
8 | 1.151 | 0.01639 | -0.051 | 70.231
8.5 | 1.2 | 0.01727 | -0.052 | 69.464
9 | 1.246 | 0.01833 | -0.053 | 67.98
9.5 | 1.289 | 0.01992 | -0.054 | 64.733
10 | 1.331 | 0.0212 | -0.055 | 62.803
10.5 | 1.37 | 0.02282 | -0.055 | 60.042
11 | 1.406 | 0.02426 | -0.056 | 57.938
11.5 | 1.438 | 0.0258 | -0.057 | 55.744
12 | 1.467 | 0.02769 | -0.058 | 52.972
12.5 | 1.492 | 0.02959 | -0.059 | 50.413
13 | 1.514 | 0.03135 | -0.059 | 48.314
13.5 | 1.532 | 0.03349 | -0.06 | 45.753
14 | 1.547 | 0.03588 | -0.061 | 43.113
14.5 | 1.557 | 0.03832 | -0.061 | 40.627
15 | 1.563 | 0.04106 | -0.062 | 38.073
15.5 | 1.564 | 0.04448 | -0.062 | 35.171
16 | 1.561 | 0.04829 | -0.063 | 32.33
16.5 | 1.554 | 0.05249 | -0.063 | 29.611
17 | 1.541 | 0.05801 | -0.063 | 26.559
17.5 | 1.523 | 0.06477 | -0.063 | 23.508
18 | 1.493 | 0.07563 | -0.063 | 19.745
18.5 | 1.455 | 0.08789 | -0.062 | 16.555
19 | 1.372 | 0.1229 | -0.055 | 11.161
19.5 | 1.328 | 0.14124 | -0.053 | 9.404
20 | 1.289 | 0.15692 | -0.05 | 8.216

## 34. Re 750k Mach 0.00 (2)
BIGFOIL.COM POLAR EXPORT
GA 37A217
GA 37A217 |  |  |  | Cl Max: | 1.3501 | at alpha= | 17.5 | deg
XFOIL ncrit=9 |  |  |  | L/D Max: | 108.26 | at alpha= | 6.5 | deg
Re: | 750000 |  |  | Cd Min: | 0.21036 | at alpha= | -19 | deg
Mach: | 0 |  |  | Cl=0 at alpha= | -1.6022 | deg
|  |  |  | @ Cl=0.1, Cd= | 0.0073115
|  |  |  | @ Cl=0.4, Cd= | 0.0073688
|  |  |  | @ Cl=0.6, Cd= | 0.0074501
alpha (deg) | Cl | Cd | Cm | Cl/Cd
-19 | -0.5913 | 0.21036 | 0.0137 | -2.8109
-18.5 | -0.5749 | 0.20442 | 0.01 | -2.8123
-18 | -0.5737 | 0.19141 | 0.0017 | -2.9972
-17.5 | -0.5584 | 0.18541 | -0.0008 | -3.0117
-17 | -0.5404 | 0.18028 | -0.0034 | -2.9976
-16.5 | -0.5255 | 0.17412 | -0.0067 | -3.018
-16 | -0.9024 | 0.07143 | -0.058 | -12.6333
-15.5 | -0.9393 | 0.06006 | -0.0632 | -15.6394
-15 | -0.9648 | 0.05135 | -0.0658 | -18.7887
-14.5 | -0.9775 | 0.04468 | -0.0666 | -21.8778
-14 | -0.9785 | 0.03962 | -0.0663 | -24.6971
-13.5 | -0.9713 | 0.03563 | -0.0652 | -27.2607
-13 | -0.9583 | 0.03235 | -0.0636 | -29.6229
-12.5 | -0.9406 | 0.02956 | -0.0616 | -31.82
-12 | -0.919 | 0.02718 | -0.0592 | -33.8116
-11.5 | -0.8762 | 0.02478 | -0.0603 | -35.3592
-11 | -0.8458 | 0.02316 | -0.0575 | -36.5199
-10.5 | -0.814 | 0.02188 | -0.0546 | -37.2029
-10 | -0.7829 | 0.01965 | -0.0519 | -39.8422
-9.5 | -0.7487 | 0.01846 | -0.0492 | -40.558
-9 | -0.7093 | 0.01739 | -0.0472 | -40.7878
-8.5 | -0.6676 | 0.01638 | -0.0455 | -40.757
-8 | -0.6265 | 0.01527 | -0.0436 | -41.0282
-7.5 | -0.5827 | 0.01437 | -0.0422 | -40.5498
-7 | -0.5345 | 0.01375 | -0.0413 | -38.8727
-6.5 | -0.4887 | 0.01288 | -0.04 | -37.9425
-6 | -0.4402 | 0.01224 | -0.039 | -35.9641
-5.5 | -0.39 | 0.01166 | -0.0383 | -33.4477
-5 | -0.3394 | 0.01112 | -0.0377 | -30.5216
-4.5 | -0.291 | 0.01038 | -0.0368 | -28.0347
-4 | -0.2537 | 0.00866 | -0.0344 | -29.2956
-3.5 | -0.2089 | 0.00778 | -0.0328 | -26.8509
-3 | -0.1545 | 0.0076 | -0.0327 | -20.3289
-2.5 | -0.0993 | 0.00751 | -0.0326 | -13.2224
-2 | -0.044 | 0.00742 | -0.0327 | -5.9299
-1.5 | 0.0113 | 0.00736 | -0.0326 | 1.5353
-1 | 0.0676 | 0.00734 | -0.0329 | 9.2098
-0.5 | 0.1244 | 0.00729 | -0.0332 | 17.0645
0.5 | 0.2376 | 0.00729 | -0.0339 | 32.5926
1 | 0.294 | 0.0073 | -0.0341 | 40.274
1.5 | 0.3505 | 0.00736 | -0.0345 | 47.6223
2 | 0.4069 | 0.00737 | -0.0348 | 55.2103
2.5 | 0.4631 | 0.00746 | -0.035 | 62.0777
3 | 0.5183 | 0.00743 | -0.035 | 69.7577
3.5 | 0.5727 | 0.00744 | -0.0349 | 76.9758
4 | 0.6267 | 0.00746 | -0.0347 | 84.008
4.5 | 0.6807 | 0.00755 | -0.0345 | 90.1589
5 | 0.7346 | 0.00759 | -0.0342 | 96.7852
5.5 | 0.7873 | 0.0077 | -0.0337 | 102.2468
6 | 0.8387 | 0.00789 | -0.033 | 106.2991
6.5 | 0.8899 | 0.00822 | -0.0323 | 108.2603
7 | 0.9411 | 0.0093 | -0.0325 | 101.1935
7.5 | 0.9898 | 0.01131 | -0.0335 | 87.5155
8.5 | 1.0337 | 0.01381 | -0.0236 | 74.8516
9 | 1.0559 | 0.01495 | -0.0189 | 70.6288
9.5 | 1.0819 | 0.01631 | -0.0155 | 66.3335
10 | 1.1107 | 0.01776 | -0.013 | 62.5394
10.5 | 1.1389 | 0.01943 | -0.0109 | 58.6155
11 | 1.1658 | 0.02132 | -0.0089 | 54.6811
11.5 | 1.1905 | 0.02347 | -0.0071 | 50.7243
12 | 1.2144 | 0.02576 | -0.0054 | 47.1429
12.5 | 1.2372 | 0.0282 | -0.0038 | 43.8723
13 | 1.2567 | 0.03093 | -0.0022 | 40.6305
13.5 | 1.2703 | 0.03421 | -0.0004 | 37.1324
14 | 1.2901 | 0.03708 | 0.0008 | 34.7923
14.5 | 1.2981 | 0.04112 | 0.0022 | 31.5686
15 | 1.3157 | 0.04443 | 0.003 | 29.6129
15.5 | 1.3278 | 0.04838 | 0.0037 | 27.4452
16 | 1.3301 | 0.05343 | 0.0044 | 24.8943
16.5 | 1.3414 | 0.05776 | 0.0046 | 23.2237
17 | 1.3484 | 0.06261 | 0.0046 | 21.5365
17.5 | 1.3501 | 0.06824 | 0.0043 | 19.7846
18 | 1.3422 | 0.07511 | 0.0037 | 17.8698
18.5 | 1.3454 | 0.08092 | 0.0027 | 16.6263
19 | 1.3442 | 0.08744 | 0.0014 | 15.3728
19.5 | 1.3398 | 0.09451 | -0.0004 | 14.1763
20 | 1.3328 | 0.10216 | -0.0027 | 13.0462

## 35. Re 750k Mach 0.10 (1)
BIGFOIL.COM POLAR EXPORT
GA 37A217
GA 37A217 |  |  |  | Cl Max: | 1.551 | at alpha= | 15 | deg
JavaFoil+Calcfoil stall+Eppler ext transition |  |  |  | L/D Max: | 109.916 | at alpha= | 6.5 | deg
Re: | 750000 |  |  | Cd Min: | 0.00783 | at alpha= | 2 | deg
Mach: | 0.1 |  |  | Cl=0 at alpha= | -1.6667 | deg
|  |  |  | @ Cl=0.1, Cd= | 0.0079625
|  |  |  | @ Cl=0.4, Cd= | 0.0081645
|  |  |  | @ Cl=0.6, Cd= | 0.0080023
alpha (deg) | Cl | Cd | Cm | Cl/Cd
-19.5 | -0.743 | 0.17973 | 0.002 | -4.134
-19 | -0.762 | 0.17091 | 0.002 | -4.458
-18.5 | -0.78 | 0.16289 | 0.002 | -4.789
-18 | -0.797 | 0.15348 | 0.001 | -5.191
-17.5 | -0.812 | 0.1478 | 0.001 | -5.496
-17 | -0.826 | 0.13869 | 0.001 | -5.958
-16.5 | -0.838 | 0.13304 | 0 | -6.299
-16 | -0.848 | 0.12605 | 0 | -6.728
-15.5 | -0.856 | 0.11911 | -0.001 | -7.186
-15 | -0.861 | 0.11266 | -0.001 | -7.644
-14.5 | -0.863 | 0.1075 | -0.001 | -8.032
-14 | -0.863 | 0.10155 | -0.002 | -8.498
-13.5 | -0.859 | 0.09522 | -0.002 | -9.024
-13 | -0.852 | 0.08973 | -0.003 | -9.499
-12.5 | -0.842 | 0.08448 | -0.003 | -9.963
-12 | -0.829 | 0.07991 | -0.004 | -10.369
-11.5 | -0.811 | 0.07543 | -0.004 | -10.754
-11 | -0.793 | 0.06987 | -0.005 | -11.345
-10.5 | -0.772 | 0.06466 | -0.006 | -11.937
-10 | -0.743 | 0.06128 | -0.007 | -12.128
-9.5 | -0.863 | 0.01694 | -0.014 | -50.928
-9 | -0.831 | 0.01544 | -0.015 | -53.841
-8.5 | -0.786 | 0.01538 | -0.016 | -51.082
-8 | -0.738 | 0.01479 | -0.017 | -49.887
-7.5 | -0.687 | 0.01395 | -0.018 | -49.291
-7 | -0.635 | 0.01384 | -0.019 | -45.891
-6.5 | -0.581 | 0.01294 | -0.02 | -44.883
-6 | -0.525 | 0.01256 | -0.022 | -41.751
-5.5 | -0.467 | 0.01224 | -0.023 | -38.178
-5 | -0.409 | 0.01192 | -0.024 | -34.275
-4.5 | -0.349 | 0.01157 | -0.025 | -30.152
-4 | -0.288 | 0.0114 | -0.026 | -25.303
-3.5 | -0.227 | 0.00814 | -0.027 | -27.962
-3 | -0.166 | 0.00804 | -0.028 | -20.643
-2.5 | -0.104 | 0.00791 | -0.029 | -13.131
-2 | -0.042 | 0.00785 | -0.03 | -5.313
-1.5 | 0.021 | 0.00798 | -0.032 | 2.59
-1 | 0.083 | 0.00786 | -0.033 | 10.578
-0.5 | 0.146 | 0.00824 | -0.034 | 17.661
0 | 0.21 | 0.00818 | -0.035 | 25.638
0.5 | 0.273 | 0.0082 | -0.036 | 33.256
1 | 0.336 | 0.0082 | -0.037 | 40.899
1.5 | 0.399 | 0.00817 | -0.038 | 48.75
2 | 0.461 | 0.00783 | -0.04 | 58.917
2.5 | 0.524 | 0.00789 | -0.041 | 66.447
3 | 0.586 | 0.008 | -0.042 | 73.157
3.5 | 0.648 | 0.00801 | -0.043 | 80.858
4 | 0.71 | 0.00846 | -0.044 | 83.93
4.5 | 0.772 | 0.0086 | -0.045 | 89.691
5 | 0.833 | 0.00878 | -0.046 | 94.859
5.5 | 0.894 | 0.00875 | -0.047 | 102.108
6 | 0.954 | 0.00895 | -0.048 | 106.599
6.5 | 1.013 | 0.00922 | -0.05 | 109.916
7 | 1.071 | 0.01456 | -0.051 | 73.544
7.5 | 1.105 | 0.01596 | -0.051 | 69.228
8 | 1.155 | 0.01658 | -0.052 | 69.685
8.5 | 1.204 | 0.01746 | -0.053 | 68.967
9 | 1.25 | 0.01855 | -0.053 | 67.403
9.5 | 1.293 | 0.0202 | -0.054 | 64.034
10 | 1.335 | 0.02151 | -0.055 | 62.052
10.5 | 1.373 | 0.02315 | -0.056 | 59.324
11 | 1.408 | 0.02462 | -0.056 | 57.186
11.5 | 1.439 | 0.02626 | -0.057 | 54.806
12 | 1.466 | 0.02822 | -0.058 | 51.959
12.5 | 1.491 | 0.03009 | -0.059 | 49.536
13 | 1.511 | 0.03209 | -0.06 | 47.105
13.5 | 1.528 | 0.03416 | -0.06 | 44.723
14 | 1.54 | 0.03665 | -0.061 | 42.013
14.5 | 1.547 | 0.03943 | -0.062 | 39.237
15 | 1.551 | 0.04212 | -0.062 | 36.825
15.5 | 1.548 | 0.04598 | -0.063 | 33.669
16 | 1.541 | 0.05 | -0.063 | 30.827
16.5 | 1.53 | 0.05464 | -0.063 | 28.004
17 | 1.513 | 0.06044 | -0.063 | 25.038
17.5 | 1.486 | 0.06962 | -0.063 | 21.343
18 | 1.447 | 0.08374 | -0.062 | 17.279
18.5 | 1.36 | 0.11948 | -0.055 | 11.386
19 | 1.315 | 0.13674 | -0.052 | 9.621
19.5 | 1.273 | 0.15302 | -0.05 | 8.319
20 | 1.236 | 0.1656 | -0.048 | 7.466

## 36. Re 750k Mach 0.10 (2)
BIGFOIL.COM POLAR EXPORT
GA 37A217
GA 37A217 |  |  |  | Cl Max: | 1.3395 | at alpha= | 17 | deg
XFOIL ncrit=9 |  |  |  | L/D Max: | 108.174 | at alpha= | 6.5 | deg
Re: | 750000 |  |  | Cd Min: | 0.20521 | at alpha= | -18.5 | deg
Mach: | 0.1 |  |  | Cl=0 at alpha= | -1.6025 | deg
|  |  |  | @ Cl=0.1, Cd= | 0.0073377
|  |  |  | @ Cl=0.4, Cd= | 0.0073967
|  |  |  | @ Cl=0.6, Cd= | 0.0074788
alpha (deg) | Cl | Cd | Cm | Cl/Cd
-18.5 | -0.5747 | 0.20521 | 0.0102 | -2.8005
-17.5 | -0.5574 | 0.18629 | -0.0007 | -2.9921
-17 | -0.539 | 0.18117 | -0.0033 | -2.9751
-16.5 | -0.5239 | 0.17501 | -0.0066 | -2.9935
-16 | -0.5281 | 0.16092 | -0.0146 | -3.2818
-15.5 | -0.8759 | 0.06973 | -0.0593 | -12.5613
-15 | -0.9175 | 0.05781 | -0.0648 | -15.871
-14.5 | -0.9405 | 0.04948 | -0.0672 | -19.0077
-14 | -0.9509 | 0.04317 | -0.0678 | -22.0269
-13.5 | -0.9514 | 0.03827 | -0.0672 | -24.8602
-13 | -0.9443 | 0.03433 | -0.0659 | -27.5066
-12.5 | -0.9311 | 0.03108 | -0.0639 | -29.9582
-12 | -0.9127 | 0.02835 | -0.0614 | -32.194
-11.5 | -0.8736 | 0.02565 | -0.0621 | -34.0585
-11 | -0.8448 | 0.02381 | -0.0592 | -35.4809
-10.5 | -0.8141 | 0.02237 | -0.0562 | -36.3925
-10 | -0.7821 | 0.02015 | -0.0535 | -38.8139
-9.5 | -0.7478 | 0.01879 | -0.0508 | -39.7978
-8.5 | -0.6687 | 0.01662 | -0.0466 | -40.2347
-8 | -0.6262 | 0.0156 | -0.0449 | -40.141
-7.5 | -0.5844 | 0.01451 | -0.043 | -40.2757
-7 | -0.5366 | 0.01386 | -0.042 | -38.7157
-6.5 | -0.4905 | 0.01297 | -0.0406 | -37.818
-6 | -0.4417 | 0.01233 | -0.0396 | -35.8232
-5.5 | -0.3916 | 0.01173 | -0.0388 | -33.3845
-5 | -0.3404 | 0.0112 | -0.0382 | -30.3929
-4.5 | -0.2915 | 0.0105 | -0.0372 | -27.7619
-4 | -0.2537 | 0.0088 | -0.0349 | -28.8295
-3.5 | -0.2101 | 0.00781 | -0.033 | -26.9014
-3 | -0.1552 | 0.00762 | -0.0329 | -20.3675
-2.5 | -0.0998 | 0.00755 | -0.0329 | -13.2185
-2 | -0.0442 | 0.00744 | -0.0329 | -5.9409
-1.5 | 0.0114 | 0.00739 | -0.0328 | 1.5426
-1 | 0.0681 | 0.00736 | -0.0331 | 9.2527
-0.5 | 0.1252 | 0.00732 | -0.0334 | 17.1038
0 | 0.1821 | 0.00736 | -0.0337 | 24.7418
0.5 | 0.239 | 0.00732 | -0.034 | 32.6503
1 | 0.2957 | 0.00734 | -0.0343 | 40.2861
1.5 | 0.3526 | 0.00738 | -0.0346 | 47.7778
2 | 0.4093 | 0.0074 | -0.0349 | 55.3108
2.5 | 0.4659 | 0.00751 | -0.0352 | 62.0373
3 | 0.5215 | 0.00746 | -0.0352 | 69.9062
3.5 | 0.5762 | 0.00747 | -0.035 | 77.1352
4 | 0.6305 | 0.00749 | -0.0348 | 84.1789
4.5 | 0.6848 | 0.00758 | -0.0345 | 90.343
5 | 0.7389 | 0.00763 | -0.0343 | 96.8414
5.5 | 0.7919 | 0.00774 | -0.0337 | 102.3127
6 | 0.8437 | 0.00792 | -0.0329 | 106.5278
6.5 | 0.8946 | 0.00827 | -0.0321 | 108.1741
7 | 0.9439 | 0.00949 | -0.0319 | 99.4626
7.5 | 0.9929 | 0.0115 | -0.0329 | 86.3391
8 | 1.0305 | 0.01303 | -0.0314 | 79.0867
8.5 | 1.0329 | 0.01398 | -0.0222 | 73.8841
9 | 1.0553 | 0.01524 | -0.0176 | 69.2454
9.5 | 1.0827 | 0.01662 | -0.0145 | 65.1444
10 | 1.1115 | 0.01816 | -0.012 | 61.2059
10.5 | 1.1394 | 0.01992 | -0.0099 | 57.1988
11 | 1.166 | 0.0219 | -0.0079 | 53.242
11.5 | 1.1906 | 0.02413 | -0.0061 | 49.3411
12 | 1.2121 | 0.02666 | -0.0042 | 45.4651
12.5 | 1.2341 | 0.02921 | -0.0026 | 42.2492
13 | 1.2541 | 0.03197 | -0.001 | 39.2274
13.5 | 1.268 | 0.0353 | 0.0007 | 35.9207
14 | 1.2861 | 0.03842 | 0.0019 | 33.4748
14.5 | 1.2947 | 0.04249 | 0.0033 | 30.4707
15 | 1.311 | 0.04604 | 0.0041 | 28.4752
15.5 | 1.3199 | 0.05039 | 0.0048 | 26.1937
16 | 1.3246 | 0.05534 | 0.0054 | 23.9357
16.5 | 1.334 | 0.05994 | 0.0055 | 22.2556
17 | 1.3395 | 0.06509 | 0.0054 | 20.5792
17.5 | 1.3373 | 0.07131 | 0.005 | 18.7533
18 | 1.3325 | 0.07795 | 0.0043 | 17.0943
18.5 | 1.3334 | 0.0842 | 0.0032 | 15.8361
19 | 1.3301 | 0.09112 | 0.0016 | 14.5972
19.5 | 1.3245 | 0.09851 | -0.0004 | 13.4453
20 | 1.3159 | 0.10657 | -0.003 | 12.3478

## 37. Re 750k Mach 0.25 (1)
BIGFOIL.COM POLAR EXPORT
GA 37A217
GA 37A217 |  |  |  | Cl Max: | 1.482 | at alpha= | 13.5 | deg
JavaFoil+Calcfoil stall+Eppler ext transition |  |  |  | L/D Max: | 109.656 | at alpha= | 6.5 | deg
Re: | 750000 |  |  | Cd Min: | 0.00793 | at alpha= | -2 | deg
Mach: | 0.25 |  |  | Cl=0 at alpha= | -1.6641 | deg
|  |  |  | @ Cl=0.1, Cd= | 0.0082515
|  |  |  | @ Cl=0.4, Cd= | 0.0083092
|  |  |  | @ Cl=0.6, Cd= | 0.0080781
alpha (deg) | Cl | Cd | Cm | Cl/Cd
-14 | -0.735 | 0.1063 | -0.002 | -6.916
-13.5 | -0.754 | 0.10126 | -0.002 | -7.447
-13 | -0.768 | 0.09462 | -0.003 | -8.112
-12.5 | -0.775 | 0.08894 | -0.003 | -8.714
-12 | -0.777 | 0.08355 | -0.004 | -9.304
-11.5 | -0.774 | 0.07817 | -0.004 | -9.901
-11 | -0.765 | 0.07398 | -0.005 | -10.337
-10.5 | -0.75 | 0.06859 | -0.005 | -10.932
-10 | -0.732 | 0.06414 | -0.006 | -11.413
-9.5 | -0.708 | 0.06035 | -0.007 | -11.729
-9 | -0.825 | 0.0164 | -0.015 | -50.289
-8.5 | -0.793 | 0.01594 | -0.016 | -49.743
-8 | -0.748 | 0.01538 | -0.018 | -48.616
-7.5 | -0.699 | 0.01442 | -0.019 | -48.482
-7 | -0.647 | 0.01384 | -0.02 | -46.746
-6.5 | -0.593 | 0.01335 | -0.021 | -44.41
-6 | -0.537 | 0.01286 | -0.022 | -41.714
-5.5 | -0.479 | 0.01233 | -0.023 | -38.793
-5 | -0.419 | 0.01214 | -0.024 | -34.507
-4.5 | -0.358 | 0.01212 | -0.026 | -29.541
-4 | -0.296 | 0.0116 | -0.027 | -25.528
-3.5 | -0.234 | 0.0082 | -0.028 | -28.471
-3 | -0.17 | 0.00818 | -0.029 | -20.84
-2.5 | -0.107 | 0.00797 | -0.03 | -13.398
-2 | -0.043 | 0.00793 | -0.031 | -5.404
-1.5 | 0.021 | 0.00808 | -0.032 | 2.63
-1 | 0.085 | 0.00824 | -0.034 | 10.369
-0.5 | 0.15 | 0.00829 | -0.035 | 18.046
0 | 0.215 | 0.00828 | -0.036 | 26.014
0.5 | 0.28 | 0.00831 | -0.037 | 33.732
1 | 0.345 | 0.00836 | -0.038 | 41.263
1.5 | 0.41 | 0.0083 | -0.039 | 49.315
2 | 0.474 | 0.00794 | -0.041 | 59.753
2.5 | 0.539 | 0.00802 | -0.042 | 67.187
3 | 0.602 | 0.00808 | -0.043 | 74.479
3.5 | 0.665 | 0.00815 | -0.044 | 81.643
4 | 0.729 | 0.00861 | -0.045 | 84.667
4.5 | 0.793 | 0.00879 | -0.046 | 90.162
5 | 0.855 | 0.00899 | -0.048 | 95.167
5.5 | 0.918 | 0.00897 | -0.049 | 102.328
6 | 0.979 | 0.00918 | -0.05 | 106.716
6.5 | 1.04 | 0.00948 | -0.051 | 109.656
7 | 1.075 | 0.01574 | -0.051 | 68.318
7.5 | 1.128 | 0.01661 | -0.052 | 67.889
8 | 1.178 | 0.01762 | -0.053 | 66.86
8.5 | 1.226 | 0.01857 | -0.054 | 66.008
9 | 1.269 | 0.0204 | -0.054 | 62.234
9.5 | 1.312 | 0.0217 | -0.055 | 60.437
10 | 1.35 | 0.02327 | -0.056 | 58.035
10.5 | 1.385 | 0.0251 | -0.057 | 55.209
11 | 1.415 | 0.02693 | -0.058 | 52.55
11.5 | 1.439 | 0.02905 | -0.058 | 49.536
12 | 1.459 | 0.03106 | -0.059 | 46.972
12.5 | 1.473 | 0.03335 | -0.06 | 44.176
13 | 1.481 | 0.03564 | -0.061 | 41.567
13.5 | 1.482 | 0.03863 | -0.061 | 38.37
14 | 1.476 | 0.04204 | -0.062 | 35.107
14.5 | 1.462 | 0.04592 | -0.062 | 31.834
15 | 1.439 | 0.05084 | -0.063 | 28.311
15.5 | 1.404 | 0.05841 | -0.062 | 24.038
16 | 1.353 | 0.07057 | -0.061 | 19.176
16.5 | 1.229 | 0.11728 | -0.049 | 10.476
17 | 1.179 | 0.1338 | -0.046 | 8.81
17.5 | 1.134 | 0.14617 | -0.044 | 7.761
18 | 1.087 | 0.15905 | -0.042 | 6.834
18.5 | 1.024 | 0.17152 | -0.038 | 5.97

## 38. Re 750k Mach 0.25 (2)
BIGFOIL.COM POLAR EXPORT
GA 37A217
GA 37A217 |  |  |  | Cl Max: | 1.2868 | at alpha= | 16.5 | deg
XFOIL ncrit=9 |  |  |  | L/D Max: | 106.438 | at alpha= | 6 | deg
Re: | 750000 |  |  | Cd Min: | 0.17953 | at alpha= | -16.5 | deg
Mach: | 0.25 |  |  | Cl=0 at alpha= | -1.6061 | deg
|  |  |  | @ Cl=0.1, Cd= | 0.00751
|  |  |  | @ Cl=0.4, Cd= | 0.0075605
|  |  |  | @ Cl=0.6, Cd= | 0.0076527
alpha (deg) | Cl | Cd | Cm | Cl/Cd
-16.5 | -0.5168 | 0.17953 | -0.0061 | -2.8786
-16 | -0.5038 | 0.17195 | -0.0102 | -2.9299
-15.5 | -0.5103 | 0.15732 | -0.0181 | -3.2437
-15 | -0.4938 | 0.15211 | -0.0203 | -3.2463
-14.5 | -0.4804 | 0.14576 | -0.0232 | -3.2958
-14 | -0.5663 | 0.1108 | -0.0376 | -5.111
-13.5 | -0.6865 | 0.07515 | -0.0591 | -9.1351
-13 | -0.7468 | 0.05927 | -0.0683 | -12.6
-12.5 | -0.7915 | 0.04798 | -0.0725 | -16.4965
-12 | -0.8196 | 0.03986 | -0.073 | -20.562
-11.5 | -0.8265 | 0.0336 | -0.0725 | -24.5982
-11 | -0.8203 | 0.02921 | -0.0693 | -28.0828
-10.5 | -0.8042 | 0.02613 | -0.0653 | -30.7769
-10 | -0.7761 | 0.02383 | -0.0621 | -32.5682
-9.5 | -0.7435 | 0.02111 | -0.0593 | -35.2203
-9 | -0.7067 | 0.01946 | -0.0567 | -36.3155
-8.5 | -0.6702 | 0.01809 | -0.0535 | -37.0481
-8 | -0.6299 | 0.01683 | -0.0509 | -37.4272
-7.5 | -0.5904 | 0.01545 | -0.0482 | -38.2136
-7 | -0.5447 | 0.01453 | -0.0463 | -37.488
-6.5 | -0.4983 | 0.01364 | -0.0445 | -36.5323
-6 | -0.4494 | 0.01285 | -0.043 | -34.9728
-5.5 | -0.3995 | 0.01216 | -0.0417 | -32.8536
-5 | -0.3476 | 0.01154 | -0.0407 | -30.1213
-4.5 | -0.2961 | 0.01092 | -0.0397 | -27.1154
-4 | -0.254 | 0.00952 | -0.0375 | -26.6807
-3.5 | -0.2157 | 0.00798 | -0.0346 | -27.0301
-3 | -0.1601 | 0.00776 | -0.0342 | -20.6314
-2.5 | -0.103 | 0.00766 | -0.034 | -13.4465
-2 | -0.0453 | 0.00757 | -0.034 | -5.9841
-1.5 | 0.0122 | 0.00757 | -0.0339 | 1.6116
-1 | 0.0708 | 0.00751 | -0.0341 | 9.4274
-0.5 | 0.1295 | 0.00751 | -0.0344 | 17.2437
0 | 0.1884 | 0.00748 | -0.0348 | 25.1872
0.5 | 0.2471 | 0.00747 | -0.035 | 33.079
1 | 0.3058 | 0.00753 | -0.0354 | 40.6109
1.5 | 0.3643 | 0.00753 | -0.0356 | 48.3798
2 | 0.4228 | 0.00758 | -0.0358 | 55.7784
2.5 | 0.481 | 0.00763 | -0.036 | 63.0406
3 | 0.5385 | 0.00766 | -0.036 | 70.3003
3.5 | 0.595 | 0.00765 | -0.0357 | 77.7778
4 | 0.6513 | 0.00768 | -0.0354 | 84.8047
4.5 | 0.7077 | 0.00775 | -0.0351 | 91.3161
5 | 0.7632 | 0.00784 | -0.0345 | 97.3469
5.5 | 0.8177 | 0.00795 | -0.0337 | 102.8553
6 | 0.8696 | 0.00817 | -0.0324 | 106.4382
6.5 | 0.9188 | 0.00867 | -0.0307 | 105.9746
7 | 0.9582 | 0.01049 | -0.0286 | 91.3441
7.5 | 1.0096 | 0.01266 | -0.03 | 79.7472
8.5 | 1.0287 | 0.01538 | -0.0152 | 66.8856
9 | 1.0556 | 0.01699 | -0.0118 | 62.1307
9.5 | 1.0829 | 0.01887 | -0.009 | 57.3874
10 | 1.1102 | 0.02094 | -0.0067 | 53.0181
10.5 | 1.1361 | 0.02323 | -0.0046 | 48.9066
11 | 1.1601 | 0.02575 | -0.0025 | 45.0524
11.5 | 1.1825 | 0.02846 | -0.0005 | 41.5495
12 | 1.2027 | 0.0314 | 0.0015 | 38.3025
12.5 | 1.2201 | 0.03463 | 0.0034 | 35.2325
13 | 1.2326 | 0.03841 | 0.0052 | 32.0906
13.5 | 1.2501 | 0.04194 | 0.0065 | 29.8069
14 | 1.2568 | 0.04656 | 0.0079 | 26.9931
14.5 | 1.2703 | 0.05074 | 0.0088 | 25.0355
15 | 1.2785 | 0.05559 | 0.0095 | 22.9987
15.5 | 1.2794 | 0.06131 | 0.0099 | 20.8677
16 | 1.2851 | 0.06675 | 0.01 | 19.2524
16.5 | 1.2868 | 0.07284 | 0.0096 | 17.6661
17 | 1.2831 | 0.07967 | 0.0088 | 16.1052
17.5 | 1.2718 | 0.0876 | 0.0075 | 14.5183
18 | 1.2683 | 0.09494 | 0.0058 | 13.359
18.5 | 1.2601 | 0.10316 | 0.0034 | 12.215
19 | 1.2494 | 0.11194 | 0.0003 | 11.1613
19.5 | 1.2373 | 0.12118 | -0.0035 | 10.2104
20 | 1.2242 | 0.13083 | -0.008 | 9.3572

## 39. Re 750k Mach 0.50 (1)
BIGFOIL.COM POLAR EXPORT
GA 37A217
GA 37A217 |  |  |  | Cl Max: | 1.303 | at alpha= | 9 | deg
JavaFoil+Calcfoil stall+Eppler ext transition |  |  |  | L/D Max: | 98.883 | at alpha= | 5.5 | deg
Re: | 750000 |  |  | Cd Min: | 0.00828 | at alpha= | -1 | deg
Mach: | 0.5 |  |  | Cl=0 at alpha= | -1.6667 | deg
|  |  |  | @ Cl=0.1, Cd= | 0.0083106
|  |  |  | @ Cl=0.4, Cd= | 0.0089153
|  |  |  | @ Cl=0.6, Cd= | 0.0089689
alpha (deg) | Cl | Cd | Cm | Cl/Cd
-20 | -1.041 | 0.2104 | 0.004 | -4.948
-19.5 | -1.014 | 0.20714 | 0.004 | -4.894
-19 | -0.986 | 0.19986 | 0.003 | -4.934
-18.5 | -0.959 | 0.195 | 0.003 | -4.918
-18 | -0.934 | 0.18868 | 0.002 | -4.949
-17.5 | -0.903 | 0.18346 | 0.001 | -4.921
-17 | -0.873 | 0.1761 | 0.001 | -4.959
-16.5 | -0.845 | 0.17413 | 0 | -4.853
-16 | -0.817 | 0.16918 | 0 | -4.83
-15.5 | -0.789 | 0.1587 | -0.001 | -4.974
-15 | -0.761 | 0.15171 | -0.002 | -5.018
-14.5 | -0.733 | 0.14485 | -0.002 | -5.063
-14 | -0.706 | 0.13986 | -0.003 | -5.045
-13.5 | -0.678 | 0.13821 | -0.003 | -4.902
-13 | -0.648 | 0.1308 | -0.004 | -4.954
-12.5 | -0.619 | 0.12402 | -0.004 | -4.993
-12 | -0.591 | 0.11786 | -0.004 | -5.015
-11.5 | -0.563 | 0.11731 | -0.005 | -4.798
-11 | -0.535 | 0.11136 | -0.005 | -4.802
-10.5 | -0.507 | 0.10273 | -0.006 | -4.931
-10 | -0.478 | 0.08423 | -0.006 | -5.672
-9.5 | -0.45 | 0.0721 | -0.007 | -6.235
-9 | -0.421 | 0.065 | -0.008 | -6.481
-8.5 | -0.392 | 0.06568 | -0.007 | -5.971
-8 | -0.364 | 0.05471 | -0.008 | -6.651
-7.5 | -0.538 | 0.05184 | -0.008 | -10.376
-7 | -0.534 | 0.04768 | -0.009 | -11.193
-6.5 | -0.625 | 0.01529 | -0.023 | -40.889
-6 | -0.578 | 0.01467 | -0.025 | -39.403
-5.5 | -0.522 | 0.01391 | -0.026 | -37.547
-5 | -0.461 | 0.01324 | -0.027 | -34.812
-4.5 | -0.396 | 0.01268 | -0.029 | -31.24
-4 | -0.329 | 0.01247 | -0.03 | -26.376
-3.5 | -0.26 | 0.01199 | -0.031 | -21.688
-3 | -0.19 | 0.00862 | -0.032 | -22.029
-2.5 | -0.119 | 0.0085 | -0.034 | -14.024
-2 | -0.048 | 0.00844 | -0.035 | -5.673
-1.5 | 0.024 | 0.00847 | -0.036 | 2.805
-1 | 0.095 | 0.00828 | -0.038 | 11.535
-0.5 | 0.167 | 0.00872 | -0.039 | 19.181
0 | 0.241 | 0.00872 | -0.04 | 27.638
0.5 | 0.313 | 0.00883 | -0.042 | 35.482
1 | 0.386 | 0.00889 | -0.043 | 43.393
1.5 | 0.458 | 0.00902 | -0.044 | 50.776
2 | 0.53 | 0.00893 | -0.045 | 59.365
2.5 | 0.602 | 0.00897 | -0.047 | 67.129
3 | 0.672 | 0.00868 | -0.048 | 77.423
3.5 | 0.743 | 0.00883 | -0.049 | 84.124
4 | 0.814 | 0.00907 | -0.051 | 89.676
4.5 | 0.884 | 0.00927 | -0.052 | 95.341
5 | 0.953 | 0.01 | -0.053 | 95.257
5.5 | 1.021 | 0.01033 | -0.054 | 98.883
6 | 1.056 | 0.01726 | -0.054 | 61.161
6.5 | 1.113 | 0.01892 | -0.055 | 58.834
7 | 1.166 | 0.02015 | -0.056 | 57.887
7.5 | 1.214 | 0.02195 | -0.057 | 55.3
8 | 1.255 | 0.0239 | -0.058 | 52.527
8.5 | 1.286 | 0.02632 | -0.059 | 48.839
9 | 1.303 | 0.02908 | -0.06 | 44.794
9.5 | 1.298 | 0.03192 | -0.06 | 40.646
10 | 1.246 | 0.03605 | -0.061 | 34.579
10.5 | 0.86 | 0.07938 | -0.037 | 10.833
11 | 0.725 | 0.10327 | -0.028 | 7.025
11.5 | 0.754 | 0.10719 | -0.028 | 7.03
12 | 0.782 | 0.12097 | -0.031 | 6.468
12.5 | 0.811 | 0.12728 | -0.032 | 6.371
13 | 0.842 | 0.13556 | -0.037 | 6.208
13.5 | 0.87 | 0.14279 | -0.038 | 6.093
14 | 0.898 | 0.14994 | -0.038 | 5.989

## 40. Re 750k Mach 0.50 (2)
BIGFOIL.COM POLAR EXPORT
GA 37A217
GA 37A217 |  |  |  | Cl Max: | 1.1383 | at alpha= | 13 | deg
XFOIL ncrit=9 |  |  |  | L/D Max: | 101.586 | at alpha= | 5.5 | deg
Re: | 750000 |  |  | Cd Min: | 0.25044 | at alpha= | -20 | deg
Mach: | 0.5 |  |  | Cl=0 at alpha= | -1.6068 | deg
|  |  |  | @ Cl=0.1, Cd= | 0.0081387
|  |  |  | @ Cl=0.4, Cd= | 0.0082809
|  |  |  | @ Cl=0.6, Cd= | 0.0085275
alpha (deg) | Cl | Cd | Cm | Cl/Cd
-20 | -0.6609 | 0.25044 | 0.0269 | -2.639
-19.5 | -0.6364 | 0.24359 | 0.0232 | -2.6126
-19 | -0.6135 | 0.2364 | 0.0186 | -2.5952
-18.5 | -0.5913 | 0.22859 | 0.0136 | -2.5867
-18 | -0.5775 | 0.21765 | 0.0052 | -2.6533
-17.5 | -0.5515 | 0.21086 | 0.0027 | -2.6155
-17 | -0.529 | 0.20389 | -0.0013 | -2.5945
-16.5 | -0.5081 | 0.19624 | -0.0058 | -2.5892
-16 | -0.4984 | 0.1849 | -0.0139 | -2.6955
-15.5 | -0.4765 | 0.17757 | -0.0168 | -2.6834
-15 | -0.4546 | 0.17095 | -0.02 | -2.6593
-14.5 | -0.4364 | 0.16332 | -0.0241 | -2.6721
-14 | -0.4345 | 0.1504 | -0.0325 | -2.889
-13.5 | -0.4181 | 0.14323 | -0.035 | -2.9191
-13 | -0.4025 | 0.13594 | -0.0383 | -2.9609
-12.5 | -0.4015 | 0.12316 | -0.0451 | -3.26
-12 | -0.4056 | 0.11406 | -0.0474 | -3.556
-11 | -0.4371 | 0.08885 | -0.0594 | -4.9195
-10.5 | -0.4762 | 0.07116 | -0.0703 | -6.692
-10 | -0.5144 | 0.05775 | -0.0792 | -8.9074
-9.5 | -0.5479 | 0.04714 | -0.0847 | -11.6228
-9 | -0.5749 | 0.03857 | -0.0866 | -14.9054
-8.5 | -0.5913 | 0.03164 | -0.0851 | -18.6884
-8 | -0.5899 | 0.02612 | -0.0812 | -22.5842
-7.5 | -0.5651 | 0.02207 | -0.0768 | -25.6049
-7 | -0.5291 | 0.01929 | -0.0727 | -27.4287
-6.5 | -0.4888 | 0.01728 | -0.0686 | -28.287
-6 | -0.453 | 0.01566 | -0.0632 | -28.9272
-5.5 | -0.4144 | 0.01427 | -0.0583 | -29.0399
-5 | -0.3673 | 0.01319 | -0.0544 | -27.8469
-4.5 | -0.3139 | 0.01234 | -0.0517 | -25.4376
-4 | -0.2588 | 0.01161 | -0.0492 | -22.2911
-3.5 | -0.2143 | 0.01022 | -0.0456 | -20.9687
-3 | -0.1796 | 0.00842 | -0.0406 | -21.3302
-2.5 | -0.116 | 0.00827 | -0.0397 | -14.0266
-2 | -0.0508 | 0.00819 | -0.0391 | -6.2027
-1.5 | 0.0138 | 0.00817 | -0.0385 | 1.6891
-1 | 0.0805 | 0.00813 | -0.0385 | 9.9016
-0.5 | 0.1478 | 0.00816 | -0.0387 | 18.1127
0 | 0.215 | 0.00815 | -0.039 | 26.3804
0.5 | 0.2819 | 0.00818 | -0.0392 | 34.4621
1 | 0.3487 | 0.00825 | -0.0394 | 42.2667
1.5 | 0.4152 | 0.00829 | -0.0394 | 50.0844
2 | 0.4818 | 0.00838 | -0.0395 | 57.494
2.5 | 0.548 | 0.00848 | -0.0394 | 64.6226
3 | 0.6137 | 0.00854 | -0.0389 | 71.8618
3.5 | 0.6771 | 0.00854 | -0.0379 | 79.2857
4 | 0.7404 | 0.00859 | -0.0367 | 86.1932
4.5 | 0.8039 | 0.00869 | -0.0354 | 92.5086
5 | 0.8652 | 0.00885 | -0.0336 | 97.7627
5.5 | 0.9224 | 0.00908 | -0.0308 | 101.5859
6 | 0.9625 | 0.00977 | -0.0252 | 98.5159
6.5 | 0.9545 | 0.01224 | -0.0134 | 77.982
7 | 0.9668 | 0.01604 | -0.0097 | 60.2743
7.5 | 0.9742 | 0.01943 | -0.0045 | 50.139
8 | 0.9922 | 0.02267 | -0.0007 | 43.7671
8.5 | 1.0135 | 0.02589 | 0.0026 | 39.1464
9 | 1.0343 | 0.02925 | 0.0057 | 35.3607
9.5 | 1.0541 | 0.03278 | 0.0087 | 32.1568
10.5 | 1.0918 | 0.0406 | 0.0139 | 26.8916
11 | 1.108 | 0.04497 | 0.0162 | 24.6386
11.5 | 1.1227 | 0.04966 | 0.0182 | 22.6077
12 | 1.1312 | 0.05501 | 0.02 | 20.5635
12.5 | 1.1369 | 0.06086 | 0.0213 | 18.6806
13 | 1.1383 | 0.06727 | 0.0223 | 16.9214
13.5 | 1.136 | 0.07437 | 0.0225 | 15.275
14 | 1.127 | 0.08251 | 0.0216 | 13.659
14.5 | 1.11 | 0.09188 | 0.0197 | 12.081
15 | 1.0861 | 0.10265 | 0.0161 | 10.5806
15.5 | 1.058 | 0.1146 | 0.0108 | 9.2321
16 | 1.0288 | 0.12755 | 0.004 | 8.0659
16.5 | 0.9998 | 0.14121 | -0.004 | 7.0802
17 | 0.9732 | 0.15539 | -0.0128 | 6.263
17.5 | 0.9073 | 0.17892 | -0.0283 | 5.071
18 | 0.8867 | 0.19569 | -0.0385 | 4.5311

## 41. Re 1M Mach 0.00 (1)
BIGFOIL.COM POLAR EXPORT
GA 37A217
GA 37A217 |  |  |  | Cl Max: | 1.57 | at alpha= | 15.5 | deg
JavaFoil+Calcfoil stall+Eppler ext transition |  |  |  | L/D Max: | 117.415 | at alpha= | 6.5 | deg
Re: | 1000000 |  |  | Cd Min: | 0.00738 | at alpha= | -2 | deg
Mach: | 0 |  |  | Cl=0 at alpha= | -1.6667 | deg
|  |  |  | @ Cl=0.1, Cd= | 0.0075123
|  |  |  | @ Cl=0.4, Cd= | 0.0077921
|  |  |  | @ Cl=0.6, Cd= | 0.0075427
alpha (deg) | Cl | Cd | Cm | Cl/Cd
-16 | -0.875 | 0.12143 | 0 | -7.209
-15.5 | -0.88 | 0.1161 | -0.001 | -7.58
-15 | -0.882 | 0.10897 | -0.001 | -8.092
-14.5 | -0.881 | 0.10426 | -0.001 | -8.454
-14 | -0.879 | 0.09782 | -0.002 | -8.985
-13.5 | -0.873 | 0.0918 | -0.003 | -9.514
-13 | -0.865 | 0.08628 | -0.003 | -10.02
-12.5 | -0.852 | 0.08271 | -0.004 | -10.298
-12 | -0.836 | 0.07744 | -0.004 | -10.793
-11.5 | -0.823 | 0.07043 | -0.005 | -11.686
-11 | -0.956 | 0.01885 | -0.01 | -50.692
-10.5 | -0.931 | 0.0171 | -0.011 | -54.45
-10 | -0.9 | 0.01662 | -0.013 | -54.176
-9.5 | -0.872 | 0.01515 | -0.014 | -57.552
-9 | -0.83 | 0.0151 | -0.015 | -54.964
-8.5 | -0.784 | 0.01451 | -0.016 | -54.051
-8 | -0.736 | 0.01395 | -0.017 | -52.732
-7.5 | -0.685 | 0.01318 | -0.018 | -52.008
-7 | -0.633 | 0.01267 | -0.019 | -49.956
-6.5 | -0.578 | 0.01225 | -0.02 | -47.222
-6 | -0.522 | 0.01192 | -0.021 | -43.829
-5.5 | -0.465 | 0.01157 | -0.023 | -40.222
-5 | -0.407 | 0.01127 | -0.024 | -36.084
-4.5 | -0.347 | 0.01094 | -0.025 | -31.749
-4 | -0.287 | 0.01079 | -0.026 | -26.606
-3.5 | -0.226 | 0.00768 | -0.027 | -29.466
-3 | -0.165 | 0.00759 | -0.028 | -21.746
-2.5 | -0.103 | 0.00742 | -0.029 | -13.943
-2 | -0.042 | 0.00738 | -0.03 | -5.621
-1.5 | 0.021 | 0.00752 | -0.031 | 2.738
-1 | 0.083 | 0.00743 | -0.033 | 11.143
-0.5 | 0.145 | 0.00773 | -0.034 | 18.754
0 | 0.209 | 0.00765 | -0.035 | 27.255
0.5 | 0.271 | 0.00773 | -0.036 | 35.088
1 | 0.334 | 0.00773 | -0.037 | 43.179
1.5 | 0.397 | 0.00781 | -0.038 | 50.79
2 | 0.459 | 0.00744 | -0.039 | 61.7
2.5 | 0.522 | 0.00747 | -0.04 | 69.879
3 | 0.583 | 0.00754 | -0.042 | 77.305
3.5 | 0.645 | 0.00755 | -0.043 | 85.416
4 | 0.706 | 0.0079 | -0.044 | 89.448
4.5 | 0.768 | 0.00806 | -0.045 | 95.313
5 | 0.829 | 0.00822 | -0.046 | 100.829
5.5 | 0.889 | 0.00818 | -0.047 | 108.736
6 | 0.949 | 0.00834 | -0.048 | 113.79
6.5 | 1.008 | 0.00859 | -0.049 | 117.415
7 | 1.066 | 0.01363 | -0.05 | 78.183
7.5 | 1.122 | 0.0147 | -0.052 | 76.333
8 | 1.177 | 0.01514 | -0.053 | 77.739
8.5 | 1.203 | 0.01625 | -0.052 | 74.018
9 | 1.25 | 0.01723 | -0.053 | 72.535
9.5 | 1.293 | 0.01875 | -0.054 | 68.964
10 | 1.336 | 0.0199 | -0.055 | 67.113
10.5 | 1.374 | 0.02142 | -0.056 | 64.147
11 | 1.41 | 0.02279 | -0.056 | 61.863
11.5 | 1.442 | 0.02423 | -0.057 | 59.529
12 | 1.471 | 0.02599 | -0.058 | 56.604
12.5 | 1.496 | 0.02776 | -0.059 | 53.888
13 | 1.518 | 0.02951 | -0.059 | 51.453
13.5 | 1.537 | 0.03148 | -0.06 | 48.811
14 | 1.551 | 0.03367 | -0.061 | 46.077
14.5 | 1.562 | 0.0359 | -0.062 | 43.503
15 | 1.569 | 0.03839 | -0.062 | 40.859
15.5 | 1.57 | 0.0414 | -0.063 | 37.927
16 | 1.568 | 0.04482 | -0.063 | 34.993
16.5 | 1.563 | 0.04838 | -0.064 | 32.297
17 | 1.552 | 0.05272 | -0.064 | 29.435
17.5 | 1.537 | 0.05808 | -0.064 | 26.459
18 | 1.516 | 0.06461 | -0.064 | 23.469
18.5 | 1.489 | 0.0713 | -0.064 | 20.882
19 | 1.448 | 0.08205 | -0.064 | 17.649
19.5 | 1.373 | 0.11149 | -0.059 | 12.314
20 | 1.314 | 0.13646 | -0.056 | 9.632

## 42. Re 1M Mach 0.00 (2)
BIGFOIL.COM POLAR EXPORT
GA 37A217
GA 37A217 |  |  |  | Cl Max: | 1.4059 | at alpha= | 18 | deg
XFOIL ncrit=9 |  |  |  | L/D Max: | 116.19 | at alpha= | 6 | deg
Re: | 1000000 |  |  | Cd Min: | 0.22195 | at alpha= | -20 | deg
Mach: | 0 |  |  | Cl=0 at alpha= | -1.61 | deg
|  |  |  | @ Cl=0.1, Cd= | 0.0066466
|  |  |  | @ Cl=0.4, Cd= | 0.0066531
|  |  |  | @ Cl=0.6, Cd= | 0.0067561
alpha (deg) | Cl | Cd | Cm | Cl/Cd
-20 | -0.626 | 0.22195 | 0.0219 | -2.8205
-19.5 | -0.6084 | 0.21659 | 0.0182 | -2.809
-19 | -0.5919 | 0.21065 | 0.0144 | -2.8099
-18.5 | -0.577 | 0.20372 | 0.0102 | -2.8323
-17 | -0.9593 | 0.07739 | -0.0515 | -12.3957
-16.5 | -0.9946 | 0.06513 | -0.0577 | -15.271
-16 | -1.0152 | 0.0561 | -0.0613 | -18.0963
-15.5 | -1.0264 | 0.04902 | -0.0634 | -20.9384
-15 | -1.0301 | 0.04323 | -0.0643 | -23.8284
-14.5 | -1.0266 | 0.03848 | -0.0644 | -26.6788
-14 | -1.0175 | 0.0345 | -0.0638 | -29.4928
-13.5 | -1.0034 | 0.03114 | -0.0626 | -32.2222
-13 | -0.9849 | 0.02829 | -0.0611 | -34.8144
-12.5 | -0.9628 | 0.02588 | -0.0592 | -37.2025
-12 | -0.9291 | 0.02382 | -0.0588 | -39.005
-11.5 | -0.8984 | 0.02211 | -0.0567 | -40.6332
-11 | -0.8772 | 0.01997 | -0.0529 | -43.9259
-10.5 | -0.8438 | 0.01877 | -0.0505 | -44.9547
-10 | -0.8089 | 0.01767 | -0.048 | -45.7782
-9.5 | -0.7707 | 0.01668 | -0.0458 | -46.205
-9 | -0.7285 | 0.01578 | -0.0442 | -46.166
-8.5 | -0.6881 | 0.01465 | -0.0422 | -46.9693
-8 | -0.6431 | 0.0138 | -0.0409 | -46.6014
-7.5 | -0.5952 | 0.01316 | -0.04 | -45.228
-7 | -0.5476 | 0.01245 | -0.039 | -43.9839
-6.5 | -0.497 | 0.01191 | -0.0384 | -41.7296
-6 | -0.4471 | 0.01135 | -0.0377 | -39.3921
-5.5 | -0.3956 | 0.01084 | -0.0372 | -36.4945
-5 | -0.3437 | 0.01039 | -0.0368 | -33.0799
-4.5 | -0.2925 | 0.00986 | -0.0363 | -29.6653
-4 | -0.2482 | 0.00873 | -0.0348 | -28.4307
-3.5 | -0.2086 | 0.00728 | -0.0326 | -28.6538
-3 | -0.1551 | 0.007 | -0.0324 | -22.1571
-2.5 | -0.0997 | 0.00687 | -0.0324 | -14.5124
-2 | -0.0436 | 0.0068 | -0.0326 | -6.4118
-1.5 | 0.0123 | 0.00671 | -0.0328 | 1.8331
-1 | 0.0682 | 0.00668 | -0.0329 | 10.2096
-0.5 | 0.1253 | 0.00662 | -0.0333 | 18.9275
0 | 0.182 | 0.00662 | -0.0337 | 27.4924
0.5 | 0.2388 | 0.00662 | -0.034 | 36.0725
1 | 0.2956 | 0.0066 | -0.0344 | 44.7879
1.5 | 0.3519 | 0.00667 | -0.0347 | 52.7586
2 | 0.4089 | 0.00665 | -0.0351 | 61.4887
2.5 | 0.465 | 0.00669 | -0.0354 | 69.5067
3 | 0.521 | 0.0067 | -0.0356 | 77.7612
3.5 | 0.576 | 0.00673 | -0.0356 | 85.5869
4 | 0.6312 | 0.00679 | -0.0357 | 92.9602
4.5 | 0.6858 | 0.00687 | -0.0356 | 99.8253
5 | 0.7404 | 0.00694 | -0.0356 | 106.6859
5.5 | 0.7934 | 0.00708 | -0.0353 | 112.0621
6 | 0.8447 | 0.00727 | -0.0346 | 116.1898
6.5 | 0.8895 | 0.00783 | -0.0328 | 113.6015
7 | 0.9225 | 0.00935 | -0.0294 | 98.6631
7.5 | 0.9706 | 0.01088 | -0.0297 | 89.2096
8 | 1.0278 | 0.0123 | -0.0321 | 83.561
8.5 | 1.0469 | 0.01309 | -0.026 | 79.9771
9 | 1.0697 | 0.01404 | -0.0211 | 76.1895
9.5 | 1.0992 | 0.01514 | -0.0179 | 72.6024
10 | 1.1297 | 0.01641 | -0.0153 | 68.8422
10.5 | 1.1597 | 0.01787 | -0.0131 | 64.8965
11 | 1.1884 | 0.01956 | -0.0112 | 60.7566
11.5 | 1.2157 | 0.02146 | -0.0094 | 56.6496
12 | 1.2417 | 0.02355 | -0.0077 | 52.7261
12.5 | 1.2663 | 0.02578 | -0.0061 | 49.1195
13 | 1.2877 | 0.02833 | -0.0044 | 45.4536
13.5 | 1.3063 | 0.03111 | -0.0028 | 41.9897
14 | 1.3256 | 0.03394 | -0.0014 | 39.0572
14.5 | 1.3411 | 0.03718 | -0.0001 | 36.0705
15 | 1.3552 | 0.04067 | 0.0011 | 33.3219
15.5 | 1.3708 | 0.04414 | 0.0019 | 31.0557
16 | 1.3799 | 0.04837 | 0.0027 | 28.528
16.5 | 1.3861 | 0.05302 | 0.0033 | 26.143
17 | 1.3972 | 0.05732 | 0.0035 | 24.3754
17.5 | 1.4048 | 0.06209 | 0.0034 | 22.6252
18 | 1.4059 | 0.06774 | 0.0031 | 20.7544
18.5 | 1.3938 | 0.07516 | 0.0024 | 18.5444
19 | 1.3949 | 0.08119 | 0.0014 | 17.1807
19.5 | 1.3935 | 0.08771 | 0 | 15.8876
20 | 1.3876 | 0.09495 | -0.0018 | 14.614

## 43. Re 1M Mach 0.10 (1)
BIGFOIL.COM POLAR EXPORT
GA 37A217
GA 37A217 |  |  |  | Cl Max: | 1.556 | at alpha= | 15 | deg
JavaFoil+Calcfoil stall+Eppler ext transition |  |  |  | L/D Max: | 117.348 | at alpha= | 6.5 | deg
Re: | 1000000 |  |  | Cd Min: | 0.00737 | at alpha= | -1 | deg
Mach: | 0.1 |  |  | Cl=0 at alpha= | -1.6667 | deg
|  |  |  | @ Cl=0.1, Cd= | 0.0074617
|  |  |  | @ Cl=0.4, Cd= | 0.0077848
|  |  |  | @ Cl=0.6, Cd= | 0.0075448
alpha (deg) | Cl | Cd | Cm | Cl/Cd
-16 | -0.849 | 0.12438 | 0 | -6.822
-15.5 | -0.856 | 0.11721 | -0.001 | -7.307
-15 | -0.862 | 0.11089 | -0.001 | -7.771
-14.5 | -0.864 | 0.10471 | -0.001 | -8.251
-14 | -0.863 | 0.09895 | -0.002 | -8.726
-13.5 | -0.861 | 0.09285 | -0.002 | -9.269
-13 | -0.855 | 0.08723 | -0.003 | -9.796
-12.5 | -0.844 | 0.08263 | -0.004 | -10.211
-12 | -0.832 | 0.07718 | -0.004 | -10.785
-11.5 | -0.816 | 0.0723 | -0.005 | -11.286
-11 | -0.95 | 0.0193 | -0.01 | -49.187
-10.5 | -0.927 | 0.01745 | -0.012 | -53.165
-10 | -0.899 | 0.01685 | -0.013 | -53.362
-9.5 | -0.871 | 0.01536 | -0.014 | -56.673
-9 | -0.831 | 0.01524 | -0.015 | -54.565
-8.5 | -0.786 | 0.01458 | -0.016 | -53.894
-8 | -0.738 | 0.01406 | -0.017 | -52.472
-7.5 | -0.688 | 0.01326 | -0.018 | -51.841
-7 | -0.635 | 0.01318 | -0.019 | -48.167
-6.5 | -0.581 | 0.01232 | -0.02 | -47.127
-6 | -0.525 | 0.01196 | -0.022 | -43.861
-5.5 | -0.467 | 0.01164 | -0.023 | -40.153
-5 | -0.409 | 0.01132 | -0.024 | -36.109
-4.5 | -0.349 | 0.01092 | -0.025 | -31.965
-4 | -0.288 | 0.01076 | -0.026 | -26.799
-3.5 | -0.228 | 0.00763 | -0.027 | -29.826
-3 | -0.166 | 0.00761 | -0.028 | -21.803
-2.5 | -0.104 | 0.00742 | -0.029 | -14.001
-2 | -0.042 | 0.00739 | -0.03 | -5.647
-1.5 | 0.021 | 0.00755 | -0.032 | 2.741
-1 | 0.083 | 0.00737 | -0.033 | 11.288
-0.5 | 0.146 | 0.00771 | -0.034 | 18.9
0 | 0.21 | 0.00774 | -0.035 | 27.076
0.5 | 0.273 | 0.00772 | -0.036 | 35.327
1 | 0.336 | 0.00777 | -0.037 | 43.193
1.5 | 0.399 | 0.00779 | -0.038 | 51.157
2 | 0.461 | 0.00747 | -0.04 | 61.766
2.5 | 0.524 | 0.00746 | -0.041 | 70.318
3 | 0.586 | 0.00752 | -0.042 | 77.834
3.5 | 0.648 | 0.00763 | -0.043 | 84.892
4 | 0.71 | 0.00799 | -0.044 | 88.827
4.5 | 0.772 | 0.0081 | -0.045 | 95.294
5 | 0.833 | 0.00827 | -0.046 | 100.701
5.5 | 0.894 | 0.00821 | -0.047 | 108.829
6 | 0.954 | 0.00842 | -0.048 | 113.229
6.5 | 1.013 | 0.00863 | -0.05 | 117.348
7 | 1.071 | 0.01376 | -0.051 | 77.807
7.5 | 1.127 | 0.01479 | -0.052 | 76.232
8 | 1.159 | 0.01564 | -0.052 | 74.079
8.5 | 1.207 | 0.01645 | -0.053 | 73.382
9 | 1.254 | 0.01745 | -0.054 | 71.838
9.5 | 1.297 | 0.019 | -0.054 | 68.252
10 | 1.339 | 0.02019 | -0.055 | 66.314
10.5 | 1.377 | 0.02172 | -0.056 | 63.393
11 | 1.412 | 0.02313 | -0.057 | 61.054
11.5 | 1.444 | 0.02467 | -0.057 | 58.519
12 | 1.471 | 0.0265 | -0.058 | 55.503
12.5 | 1.495 | 0.02826 | -0.059 | 52.887
13 | 1.515 | 0.03015 | -0.06 | 50.259
13.5 | 1.532 | 0.0321 | -0.06 | 47.733
14 | 1.544 | 0.03437 | -0.061 | 44.931
14.5 | 1.552 | 0.0369 | -0.062 | 42.057
15 | 1.556 | 0.03933 | -0.062 | 39.57
15.5 | 1.555 | 0.04282 | -0.063 | 36.306
16 | 1.549 | 0.04625 | -0.063 | 33.495
16.5 | 1.539 | 0.05009 | -0.064 | 30.732
17 | 1.525 | 0.0548 | -0.064 | 27.829
17.5 | 1.504 | 0.06115 | -0.064 | 24.591
18 | 1.478 | 0.06868 | -0.064 | 21.526
18.5 | 1.438 | 0.07941 | -0.064 | 18.109
19 | 1.363 | 0.10646 | -0.06 | 12.805
19.5 | 1.297 | 0.13368 | -0.055 | 9.705
20 | 1.252 | 0.15092 | -0.052 | 8.294

## 44. Re 1M Mach 0.10 (2)
BIGFOIL.COM POLAR EXPORT
GA 37A217
GA 37A217 |  |  |  | Cl Max: | 1.395 | at alpha= | 17.5 | deg
XFOIL ncrit=9 |  |  |  | L/D Max: | 115.88 | at alpha= | 6 | deg
Re: | 1000000 |  |  | Cd Min: | 0.21744 | at alpha= | -19.5 | deg
Mach: | 0.1 |  |  | Cl=0 at alpha= | -1.6098 | deg
|  |  |  | @ Cl=0.1, Cd= | 0.0066728
|  |  |  | @ Cl=0.4, Cd= | 0.0066739
|  |  |  | @ Cl=0.6, Cd= | 0.0067822
alpha (deg) | Cl | Cd | Cm | Cl/Cd
-19.5 | -0.6088 | 0.21744 | 0.0184 | -2.7999
-19 | -0.592 | 0.21147 | 0.0145 | -2.7995
-18.5 | -0.585 | 0.20019 | 0.0076 | -2.9222
-18 | -0.5741 | 0.19204 | 0.0036 | -2.9895
-17.5 | -0.556 | 0.18696 | 0.0008 | -2.9739
-17 | -0.5401 | 0.18103 | -0.0026 | -2.9835
-16.5 | -0.913 | 0.07887 | -0.0516 | -11.576
-16 | -0.9585 | 0.06482 | -0.059 | -14.7871
-15.5 | -0.9834 | 0.05519 | -0.063 | -17.8184
-15 | -0.9975 | 0.04779 | -0.0651 | -20.8726
-14.5 | -1.0021 | 0.04192 | -0.0659 | -23.9051
-14 | -0.9996 | 0.0371 | -0.0657 | -26.9434
-13.5 | -0.9908 | 0.0331 | -0.0647 | -29.9335
-13 | -0.9763 | 0.02978 | -0.0632 | -32.7837
-12.5 | -0.9569 | 0.02702 | -0.0614 | -35.4145
-12 | -0.9265 | 0.02467 | -0.0607 | -37.5557
-11.5 | -0.8953 | 0.02295 | -0.0587 | -39.0109
-11 | -0.875 | 0.02059 | -0.0549 | -42.4964
-10.5 | -0.8428 | 0.01923 | -0.0523 | -43.8274
-10 | -0.8074 | 0.01802 | -0.0499 | -44.8058
-9.5 | -0.7713 | 0.01698 | -0.0472 | -45.424
-9 | -0.7299 | 0.01601 | -0.0454 | -45.5903
-8.5 | -0.6885 | 0.01496 | -0.0435 | -46.0227
-8 | -0.6452 | 0.01396 | -0.0419 | -46.2178
-7.5 | -0.5974 | 0.01328 | -0.0408 | -44.9849
-7 | -0.5495 | 0.01258 | -0.0397 | -43.6804
-6.5 | -0.4992 | 0.01198 | -0.039 | -41.6694
-6 | -0.449 | 0.01141 | -0.0382 | -39.3514
-5.5 | -0.3974 | 0.0109 | -0.0377 | -36.4587
-5 | -0.3451 | 0.01045 | -0.0372 | -33.0239
-4.5 | -0.2935 | 0.00994 | -0.0367 | -29.5272
-4 | -0.2486 | 0.00883 | -0.0353 | -28.154
-3.5 | -0.2095 | 0.00733 | -0.0329 | -28.5812
-3 | -0.1559 | 0.00702 | -0.0326 | -22.208
-2.5 | -0.1003 | 0.00689 | -0.0326 | -14.5573
-2 | -0.0437 | 0.00682 | -0.0328 | -6.4076
-1.5 | 0.0123 | 0.00673 | -0.0329 | 1.8276
-1 | 0.0687 | 0.0067 | -0.0331 | 10.2537
-0.5 | 0.1262 | 0.00665 | -0.0335 | 18.9774
0 | 0.1831 | 0.00666 | -0.0338 | 27.4925
0.5 | 0.2404 | 0.00664 | -0.0342 | 36.2048
1 | 0.2974 | 0.00663 | -0.0346 | 44.8567
1.5 | 0.3541 | 0.00669 | -0.0349 | 52.9297
2 | 0.4113 | 0.00667 | -0.0353 | 61.6642
2.5 | 0.4677 | 0.00673 | -0.0355 | 69.4948
3 | 0.5241 | 0.00672 | -0.0357 | 77.9911
3.5 | 0.5794 | 0.00676 | -0.0357 | 85.7101
4 | 0.6351 | 0.00682 | -0.0358 | 93.1232
4.5 | 0.6899 | 0.0069 | -0.0357 | 99.9855
5 | 0.7447 | 0.00698 | -0.0356 | 106.6905
5.5 | 0.7983 | 0.00711 | -0.0353 | 112.2785
6 | 0.8494 | 0.00733 | -0.0345 | 115.8799
6.5 | 0.8934 | 0.00794 | -0.0325 | 112.5189
7 | 0.9258 | 0.00949 | -0.029 | 97.5553
7.5 | 0.9741 | 0.01105 | -0.0292 | 88.1538
8.5 | 1.045 | 0.01325 | -0.0243 | 78.8679
9 | 1.0696 | 0.01428 | -0.0197 | 74.902
9.5 | 1.1002 | 0.01541 | -0.0168 | 71.3952
10 | 1.1309 | 0.01675 | -0.0143 | 67.5164
10.5 | 1.1609 | 0.0183 | -0.0121 | 63.4372
11 | 1.1893 | 0.02008 | -0.0101 | 59.2281
11.5 | 1.2157 | 0.02211 | -0.0083 | 54.9842
12 | 1.2397 | 0.02441 | -0.0064 | 50.7866
12.5 | 1.2644 | 0.02671 | -0.0048 | 47.3381
13 | 1.2861 | 0.02928 | -0.0032 | 43.9242
13.5 | 1.3012 | 0.03243 | -0.0014 | 40.1233
14 | 1.3225 | 0.03517 | -0.0001 | 37.6031
14.5 | 1.335 | 0.03877 | 0.0013 | 34.4338
15 | 1.3516 | 0.04215 | 0.0023 | 32.0664
15.5 | 1.3655 | 0.04589 | 0.0032 | 29.7559
16 | 1.3699 | 0.05069 | 0.004 | 27.0251
16.5 | 1.3798 | 0.0551 | 0.0044 | 25.0417
17 | 1.3895 | 0.05966 | 0.0045 | 23.2903
17.5 | 1.395 | 0.06479 | 0.0044 | 21.5311
18 | 1.3919 | 0.07109 | 0.0039 | 19.5794
18.5 | 1.3814 | 0.07846 | 0.003 | 17.6064
19 | 1.3808 | 0.08488 | 0.0018 | 16.2677
19.5 | 1.3767 | 0.09188 | 0.0002 | 14.9837
20 | 1.3688 | 0.09961 | -0.002 | 13.7416

## 45. Re 1M Mach 0.25 (1)
BIGFOIL.COM POLAR EXPORT
GA 37A217
GA 37A217 |  |  |  | Cl Max: | 1.487 | at alpha= | 13.5 | deg
JavaFoil+Calcfoil stall+Eppler ext transition |  |  |  | L/D Max: | 117.529 | at alpha= | 6.5 | deg
Re: | 1000000 |  |  | Cd Min: | 0.00742 | at alpha= | -2 | deg
Mach: | 0.25 |  |  | Cl=0 at alpha= | -1.6641 | deg
|  |  |  | @ Cl=0.1, Cd= | 0.0077754
|  |  |  | @ Cl=0.4, Cd= | 0.00792
|  |  |  | @ Cl=0.6, Cd= | 0.007601
alpha (deg) | Cl | Cd | Cm | Cl/Cd
-15 | -0.682 | 0.11885 | -0.001 | -5.734
-14.5 | -0.711 | 0.11082 | -0.002 | -6.416
-14 | -0.736 | 0.10401 | -0.002 | -7.072
-13.5 | -0.754 | 0.09761 | -0.002 | -7.728
-13 | -0.768 | 0.09183 | -0.003 | -8.362
-12.5 | -0.775 | 0.08714 | -0.003 | -8.899
-12 | -0.778 | 0.08065 | -0.004 | -9.643
-11.5 | -0.776 | 0.07612 | -0.005 | -10.188
-11 | -0.767 | 0.07115 | -0.005 | -10.776
-10.5 | -0.751 | 0.06778 | -0.006 | -11.087
-10 | -0.88 | 0.01837 | -0.013 | -47.893
-9.5 | -0.858 | 0.01657 | -0.014 | -51.775
-9 | -0.831 | 0.01595 | -0.015 | -52.107
-8.5 | -0.793 | 0.01523 | -0.016 | -52.084
-8 | -0.748 | 0.01463 | -0.018 | -51.105
-7.5 | -0.699 | 0.01369 | -0.019 | -51.065
-7 | -0.647 | 0.01314 | -0.02 | -49.242
-6.5 | -0.593 | 0.01267 | -0.021 | -46.816
-6 | -0.537 | 0.01222 | -0.022 | -43.905
-5.5 | -0.479 | 0.01166 | -0.023 | -41.051
-5 | -0.419 | 0.01151 | -0.024 | -36.396
-4.5 | -0.358 | 0.01142 | -0.026 | -31.343
-4 | -0.296 | 0.01102 | -0.027 | -26.859
-3.5 | -0.234 | 0.00772 | -0.028 | -30.28
-3 | -0.17 | 0.00769 | -0.029 | -22.154
-2.5 | -0.107 | 0.00746 | -0.03 | -14.321
-2 | -0.043 | 0.00742 | -0.031 | -5.779
-1.5 | 0.021 | 0.00756 | -0.032 | 2.812
-1 | 0.085 | 0.00778 | -0.034 | 10.986
-0.5 | 0.15 | 0.00776 | -0.035 | 19.289
0 | 0.215 | 0.00778 | -0.036 | 27.71
0.5 | 0.28 | 0.00782 | -0.037 | 35.823
1 | 0.345 | 0.00792 | -0.038 | 43.551
1.5 | 0.41 | 0.00792 | -0.039 | 51.681
2 | 0.474 | 0.00759 | -0.041 | 62.504
2.5 | 0.539 | 0.00763 | -0.042 | 70.577
3 | 0.602 | 0.0076 | -0.043 | 79.135
3.5 | 0.665 | 0.00776 | -0.044 | 85.807
4 | 0.729 | 0.00814 | -0.045 | 89.538
4.5 | 0.793 | 0.00831 | -0.046 | 95.362
5 | 0.855 | 0.00845 | -0.048 | 101.272
5.5 | 0.918 | 0.00841 | -0.049 | 109.085
6 | 0.979 | 0.00858 | -0.05 | 114.096
6.5 | 1.04 | 0.00885 | -0.051 | 117.529
7 | 1.098 | 0.01459 | -0.052 | 75.295
7.5 | 1.131 | 0.01564 | -0.052 | 72.288
8 | 1.181 | 0.01661 | -0.053 | 71.109
8.5 | 1.229 | 0.01749 | -0.054 | 70.296
9 | 1.273 | 0.01919 | -0.055 | 66.336
9.5 | 1.316 | 0.02043 | -0.056 | 64.388
10 | 1.354 | 0.02186 | -0.056 | 61.959
10.5 | 1.389 | 0.02359 | -0.057 | 58.889
11 | 1.419 | 0.0253 | -0.058 | 56.079
11.5 | 1.443 | 0.02732 | -0.059 | 52.826
12 | 1.463 | 0.02922 | -0.059 | 50.054
12.5 | 1.477 | 0.03137 | -0.06 | 47.089
13 | 1.486 | 0.03348 | -0.061 | 44.371
13.5 | 1.487 | 0.03621 | -0.062 | 41.058
14 | 1.481 | 0.03929 | -0.062 | 37.696
14.5 | 1.468 | 0.04263 | -0.063 | 34.445
15 | 1.448 | 0.04673 | -0.063 | 30.987
15.5 | 1.418 | 0.05227 | -0.063 | 27.131
16 | 1.38 | 0.059 | -0.063 | 23.393
16.5 | 1.321 | 0.07276 | -0.062 | 18.16
17 | 1.204 | 0.11638 | -0.052 | 10.345
17.5 | 1.147 | 0.13405 | -0.048 | 8.559
18 | 1.095 | 0.14884 | -0.046 | 7.354
18.5 | 1.031 | 0.16335 | -0.043 | 6.312

## 46. Re 1M Mach 0.25 (2)
BIGFOIL.COM POLAR EXPORT
GA 37A217
GA 37A217 |  |  |  | Cl Max: | 1.3355 | at alpha= | 17 | deg
XFOIL ncrit=9 |  |  |  | L/D Max: | 115.099 | at alpha= | 6 | deg
Re: | 1000000 |  |  | Cd Min: | 0.18565 | at alpha= | -17 | deg
Mach: | 0.25 |  |  | Cl=0 at alpha= | -1.6139 | deg
|  |  |  | @ Cl=0.1, Cd= | 0.0067903
|  |  |  | @ Cl=0.4, Cd= | 0.0068115
|  |  |  | @ Cl=0.6, Cd= | 0.0069215
alpha (deg) | Cl | Cd | Cm | Cl/Cd
-17 | -0.5345 | 0.18565 | -0.0021 | -2.8791
-16.5 | -0.5195 | 0.17873 | -0.0059 | -2.9066
-16 | -0.5211 | 0.16447 | -0.0137 | -3.1684
-15.5 | -0.5143 | 0.15614 | -0.0173 | -3.2938
-15 | -0.5011 | 0.14979 | -0.0203 | -3.3454
-14.5 | -0.7255 | 0.0854 | -0.0504 | -8.4953
-14 | -0.7834 | 0.06751 | -0.0617 | -11.6042
-13.5 | -0.8277 | 0.05475 | -0.0682 | -15.1178
-13 | -0.8596 | 0.04507 | -0.0714 | -19.0726
-12.5 | -0.8781 | 0.03774 | -0.0718 | -23.2671
-12 | -0.883 | 0.03226 | -0.0704 | -27.3714
-11.5 | -0.8695 | 0.02819 | -0.0689 | -30.8443
-11 | -0.852 | 0.02546 | -0.0654 | -33.4643
-10.5 | -0.8319 | 0.02243 | -0.062 | -37.0887
-10 | -0.8004 | 0.02061 | -0.0592 | -38.8355
-9.5 | -0.7655 | 0.01897 | -0.0564 | -40.3532
-9 | -0.7294 | 0.01754 | -0.0534 | -41.5849
-8.5 | -0.6915 | 0.01636 | -0.0504 | -42.2677
-8 | -0.6527 | 0.01502 | -0.0475 | -43.4554
-7.5 | -0.6073 | 0.01404 | -0.0456 | -43.255
-7 | -0.5587 | 0.01328 | -0.044 | -42.0708
-6.5 | -0.5103 | 0.01246 | -0.0425 | -40.9551
-6 | -0.4577 | 0.01189 | -0.0415 | -38.4945
-5.5 | -0.4063 | 0.01129 | -0.0404 | -35.9876
-5 | -0.3531 | 0.01073 | -0.0396 | -32.9077
-4.5 | -0.2998 | 0.01024 | -0.0389 | -29.2773
-3.5 | -0.2115 | 0.00777 | -0.035 | -27.2201
-3 | -0.1604 | 0.00715 | -0.0339 | -22.4336
-2.5 | -0.1034 | 0.00702 | -0.0338 | -14.7293
-2 | -0.0449 | 0.00692 | -0.0339 | -6.4884
-1 | 0.0714 | 0.0068 | -0.0342 | 10.5
-0.5 | 0.1303 | 0.00678 | -0.0345 | 19.2183
0 | 0.1892 | 0.00678 | -0.0348 | 27.9056
0.5 | 0.2484 | 0.00675 | -0.0352 | 36.8
1 | 0.307 | 0.0068 | -0.0355 | 45.1471
1.5 | 0.3661 | 0.0068 | -0.0359 | 53.8382
2 | 0.425 | 0.00682 | -0.0362 | 62.3167
2.5 | 0.4833 | 0.00688 | -0.0364 | 70.2471
3 | 0.541 | 0.00689 | -0.0364 | 78.5196
3.5 | 0.5978 | 0.00692 | -0.0363 | 86.3873
4 | 0.656 | 0.00696 | -0.0364 | 94.2529
4.5 | 0.7133 | 0.00705 | -0.0363 | 101.1773
5 | 0.7697 | 0.00715 | -0.036 | 107.6503
5.5 | 0.8246 | 0.0073 | -0.0354 | 112.9589
6 | 0.8759 | 0.00761 | -0.0341 | 115.0986
6.5 | 0.9119 | 0.00865 | -0.0303 | 105.422
7 | 0.9409 | 0.0103 | -0.0258 | 91.3495
7.5 | 0.9899 | 0.01198 | -0.0259 | 82.6294
8 | 1.0202 | 0.0132 | -0.0222 | 77.2879
8.5 | 1.0437 | 0.01438 | -0.0172 | 72.58
9 | 1.0732 | 0.01576 | -0.0139 | 68.0964
9.5 | 1.1036 | 0.01736 | -0.0112 | 63.5714
10 | 1.1332 | 0.0192 | -0.0088 | 59.0208
10.5 | 1.1612 | 0.0213 | -0.0067 | 54.5164
11 | 1.1875 | 0.02362 | -0.0046 | 50.2752
11.5 | 1.2119 | 0.02613 | -0.0026 | 46.3796
12 | 1.2344 | 0.02886 | -0.0006 | 42.772
12.5 | 1.2539 | 0.03186 | 0.0014 | 39.3566
13 | 1.269 | 0.03531 | 0.0033 | 35.9388
13.5 | 1.2878 | 0.03864 | 0.0048 | 33.3282
14 | 1.2994 | 0.0427 | 0.0063 | 30.4309
14.5 | 1.3128 | 0.04678 | 0.0074 | 28.0633
15 | 1.3246 | 0.05114 | 0.0083 | 25.9014
15.5 | 1.3255 | 0.05672 | 0.009 | 23.3692
16 | 1.3314 | 0.062 | 0.0093 | 21.4742
16.5 | 1.3348 | 0.06774 | 0.0093 | 19.7048
17 | 1.3355 | 0.07397 | 0.0088 | 18.0546
17.5 | 1.3287 | 0.08124 | 0.0078 | 16.3552
18 | 1.312 | 0.09 | 0.006 | 14.5778
18.5 | 1.3045 | 0.09791 | 0.0039 | 13.3235
19 | 1.2926 | 0.10669 | 0.0011 | 12.1155
19.5 | 1.2778 | 0.1161 | -0.0024 | 11.006
20 | 1.2623 | 0.12597 | -0.0067 | 10.0206

## 47. Re 1M Mach 0.50 (1)
BIGFOIL.COM POLAR EXPORT
GA 37A217
GA 37A217 |  |  |  | Cl Max: | 1.306 | at alpha= | 9 | deg
JavaFoil+Calcfoil stall+Eppler ext transition |  |  |  | L/D Max: | 105.909 | at alpha= | 5.5 | deg
Re: | 1000000 |  |  | Cd Min: | 0.00774 | at alpha= | -1 | deg
Mach: | 0.5 |  |  | Cl=0 at alpha= | -1.6667 | deg
|  |  |  | @ Cl=0.1, Cd= | 0.0077685
|  |  |  | @ Cl=0.4, Cd= | 0.0083933
|  |  |  | @ Cl=0.6, Cd= | 0.0084986
alpha (deg) | Cl | Cd | Cm | Cl/Cd
-20 | -1.041 | 0.19992 | 0.004 | -5.209
-19.5 | -1.014 | 0.197 | 0.004 | -5.147
-19 | -0.986 | 0.18943 | 0.003 | -5.207
-18.5 | -0.959 | 0.18533 | 0.003 | -5.175
-18 | -0.934 | 0.17782 | 0.002 | -5.254
-17.5 | -0.904 | 0.17475 | 0.001 | -5.174
-17 | -0.874 | 0.16839 | 0.001 | -5.191
-16.5 | -0.846 | 0.16496 | 0 | -5.126
-16 | -0.818 | 0.15882 | 0 | -5.148
-15.5 | -0.79 | 0.14953 | -0.001 | -5.282
-15 | -0.762 | 0.14459 | -0.002 | -5.267
-14.5 | -0.734 | 0.13879 | -0.002 | -5.286
-14 | -0.706 | 0.13371 | -0.003 | -5.279
-13.5 | -0.678 | 0.13056 | -0.003 | -5.191
-13 | -0.648 | 0.12456 | -0.004 | -5.205
-12.5 | -0.619 | 0.11845 | -0.004 | -5.229
-12 | -0.591 | 0.11117 | -0.004 | -5.317
-11.5 | -0.563 | 0.11185 | -0.005 | -5.034
-11 | -0.535 | 0.10477 | -0.005 | -5.104
-10.5 | -0.507 | 0.09839 | -0.006 | -5.15
-10 | -0.478 | 0.08011 | -0.006 | -5.967
-9.5 | -0.45 | 0.06857 | -0.007 | -6.562
-9 | -0.422 | 0.06271 | -0.008 | -6.725
-8.5 | -0.392 | 0.06279 | -0.008 | -6.248
-8 | -0.364 | 0.05351 | -0.008 | -6.802
-7.5 | -0.538 | 0.05051 | -0.009 | -10.651
-7 | -0.534 | 0.04673 | -0.009 | -11.427
-6.5 | -0.625 | 0.0146 | -0.023 | -42.824
-6 | -0.578 | 0.01393 | -0.025 | -41.481
-5.5 | -0.522 | 0.01324 | -0.026 | -39.437
-5 | -0.461 | 0.01256 | -0.027 | -36.707
-4.5 | -0.396 | 0.01201 | -0.029 | -32.993
-4 | -0.329 | 0.01184 | -0.03 | -27.793
-3.5 | -0.26 | 0.01137 | -0.031 | -22.866
-3 | -0.19 | 0.0081 | -0.032 | -23.468
-2.5 | -0.119 | 0.008 | -0.034 | -14.903
-2 | -0.048 | 0.00794 | -0.035 | -6.027
-1.5 | 0.024 | 0.00793 | -0.036 | 2.995
-1 | 0.095 | 0.00774 | -0.038 | 12.342
-0.5 | 0.167 | 0.00815 | -0.039 | 20.524
0 | 0.241 | 0.00817 | -0.04 | 29.497
0.5 | 0.313 | 0.00828 | -0.042 | 37.816
1 | 0.386 | 0.00837 | -0.043 | 46.076
1.5 | 0.458 | 0.00849 | -0.044 | 53.905
2 | 0.53 | 0.00845 | -0.045 | 62.74
2.5 | 0.602 | 0.0085 | -0.047 | 70.848
3 | 0.672 | 0.0082 | -0.048 | 81.915
3.5 | 0.743 | 0.00831 | -0.049 | 89.396
4 | 0.814 | 0.00851 | -0.051 | 95.601
4.5 | 0.884 | 0.00868 | -0.052 | 101.804
5 | 0.953 | 0.00935 | -0.053 | 101.959
5.5 | 1.021 | 0.00964 | -0.054 | 105.909
6 | 1.059 | 0.01624 | -0.054 | 65.174
6.5 | 1.116 | 0.01779 | -0.055 | 62.749
7 | 1.17 | 0.01897 | -0.056 | 61.673
7.5 | 1.218 | 0.02067 | -0.057 | 58.897
8 | 1.258 | 0.02251 | -0.058 | 55.903
8.5 | 1.289 | 0.02484 | -0.059 | 51.883
9 | 1.306 | 0.02752 | -0.06 | 47.446
9.5 | 1.3 | 0.03019 | -0.061 | 43.076
10 | 1.25 | 0.03418 | -0.061 | 36.566
10.5 | 0.984 | 0.04072 | -0.061 | 24.166
11 | 0.727 | 0.08408 | -0.031 | 8.646
11.5 | 0.754 | 0.1023 | -0.029 | 7.369
12 | 0.783 | 0.11388 | -0.031 | 6.872
12.5 | 0.811 | 0.11913 | -0.033 | 6.808
13 | 0.843 | 0.1262 | -0.038 | 6.679
13.5 | 0.87 | 0.1363 | -0.038 | 6.386
14 | 0.898 | 0.1406 | -0.039 | 6.39

## 48. Re 1M Mach 0.50 (2)
BIGFOIL.COM POLAR EXPORT
GA 37A217
GA 37A217 |  |  |  | Cl Max: | 1.177 | at alpha= | 13 | deg
XFOIL ncrit=9 |  |  |  | L/D Max: | 109.929 | at alpha= | 5.5 | deg
Re: | 1000000 |  |  | Cd Min: | 0.25105 | at alpha= | -20 | deg
Mach: | 0.5 |  |  | Cl=0 at alpha= | -1.611 | deg
|  |  |  | @ Cl=0.1, Cd= | 0.00733
|  |  |  | @ Cl=0.4, Cd= | 0.0074322
|  |  |  | @ Cl=0.6, Cd= | 0.0076
alpha (deg) | Cl | Cd | Cm | Cl/Cd
-20 | -0.6602 | 0.25105 | 0.0287 | -2.6298
-19.5 | -0.6371 | 0.24395 | 0.024 | -2.6116
-19 | -0.6146 | 0.23635 | 0.019 | -2.6004
-18.5 | -0.595 | 0.22646 | 0.0125 | -2.6274
-17.5 | -0.5524 | 0.21074 | 0.0034 | -2.6212
-17 | -0.5305 | 0.20358 | -0.0009 | -2.6059
-16.5 | -0.5103 | 0.19559 | -0.0056 | -2.609
-16 | -0.4997 | 0.18382 | -0.0132 | -2.7184
-15.5 | -0.4787 | 0.17674 | -0.0163 | -2.7085
-15 | -0.4579 | 0.1699 | -0.0198 | -2.6951
-14.5 | -0.4401 | 0.16225 | -0.0238 | -2.7125
-14 | -0.4358 | 0.14969 | -0.0313 | -2.9114
-13.5 | -0.4291 | 0.1392 | -0.0353 | -3.0826
-13 | -0.4157 | 0.13235 | -0.0384 | -3.1409
-12.5 | -0.4161 | 0.12282 | -0.0417 | -3.3879
-12 | -0.4223 | 0.11167 | -0.0467 | -3.7817
-11.5 | -0.4374 | 0.09907 | -0.0529 | -4.4151
-11 | -0.4667 | 0.08347 | -0.0611 | -5.5912
-10.5 | -0.5085 | 0.06649 | -0.0721 | -7.6478
-10 | -0.5461 | 0.05383 | -0.0801 | -10.1449
-9.5 | -0.5798 | 0.0435 | -0.0848 | -13.3287
-9 | -0.6069 | 0.03504 | -0.0858 | -17.3202
-8.5 | -0.6203 | 0.02828 | -0.0835 | -21.9342
-8 | -0.6125 | 0.02347 | -0.0794 | -26.0971
-7.5 | -0.5849 | 0.02015 | -0.075 | -29.0273
-7 | -0.5489 | 0.01762 | -0.0705 | -31.1521
-6.5 | -0.5119 | 0.01568 | -0.0656 | -32.6467
-6 | -0.477 | 0.01422 | -0.0599 | -33.5443
-5.5 | -0.43 | 0.0131 | -0.0559 | -32.8244
-5 | -0.3787 | 0.01216 | -0.0526 | -31.1431
-4.5 | -0.3222 | 0.01143 | -0.0502 | -28.189
-4 | -0.2642 | 0.01082 | -0.0482 | -24.4177
-3.5 | -0.2091 | 0.01002 | -0.046 | -20.8683
-3 | -0.1769 | 0.00792 | -0.0407 | -22.3359
-2.5 | -0.117 | 0.00753 | -0.0393 | -15.5378
-2 | -0.0508 | 0.00742 | -0.0389 | -6.8464
-1.5 | 0.0145 | 0.00739 | -0.0386 | 1.9621
-1 | 0.0815 | 0.00733 | -0.0386 | 11.1187
-0.5 | 0.1489 | 0.00733 | -0.0388 | 20.3138
0 | 0.2164 | 0.00737 | -0.0391 | 29.3623
0.5 | 0.2835 | 0.00735 | -0.0393 | 38.5714
1 | 0.3503 | 0.00741 | -0.0395 | 47.274
1.5 | 0.4174 | 0.00744 | -0.0397 | 56.1022
2 | 0.4846 | 0.00749 | -0.0398 | 64.6996
2.5 | 0.5512 | 0.0076 | -0.0397 | 72.5263
3 | 0.6167 | 0.0076 | -0.0393 | 81.1447
3.5 | 0.6806 | 0.00765 | -0.0384 | 88.9673
4 | 0.7467 | 0.00774 | -0.0378 | 96.4729
4.5 | 0.8114 | 0.00787 | -0.0368 | 103.1004
5 | 0.8733 | 0.00807 | -0.0351 | 108.2156
5.5 | 0.93 | 0.00846 | -0.0325 | 109.9291
6 | 0.9483 | 0.00992 | -0.0239 | 95.5948
6.5 | 0.9473 | 0.01232 | -0.0137 | 76.8912
7 | 0.9705 | 0.01551 | -0.0104 | 62.5725
7.5 | 0.9881 | 0.01839 | -0.0058 | 53.7303
8 | 1.0142 | 0.02117 | -0.0024 | 47.9074
8.5 | 1.0399 | 0.02412 | 0.0007 | 43.1136
9 | 1.0641 | 0.02725 | 0.0039 | 39.0495
9.5 | 1.0867 | 0.03059 | 0.0069 | 35.5247
10 | 1.1084 | 0.03414 | 0.0098 | 32.4663
10.5 | 1.1281 | 0.03801 | 0.0125 | 29.679
11 | 1.1451 | 0.04227 | 0.0149 | 27.0901
11.5 | 1.1606 | 0.04684 | 0.0172 | 24.778
12 | 1.1702 | 0.05206 | 0.0192 | 22.4779
12.5 | 1.1767 | 0.05775 | 0.0208 | 20.3758
13 | 1.177 | 0.06421 | 0.0219 | 18.3305
13.5 | 1.175 | 0.07118 | 0.0224 | 16.5074
14 | 1.1665 | 0.07909 | 0.0219 | 14.749
14.5 | 1.1501 | 0.08823 | 0.0202 | 13.0352
15 | 1.1279 | 0.09843 | 0.0174 | 11.4589
15.5 | 1.1005 | 0.1099 | 0.0129 | 10.0136
16 | 1.0707 | 0.12237 | 0.0068 | 8.7497
16.5 | 1.0419 | 0.13549 | -0.0005 | 7.6899
17 | 1.0154 | 0.14901 | -0.0086 | 6.8143
17.5 | 0.9906 | 0.16314 | -0.0177 | 6.0721
18 | 0.9379 | 0.18399 | -0.0316 | 5.0976

## 49. Re 2M Mach 0.00 (1)
BIGFOIL.COM POLAR EXPORT
GA 37A217
GA 37A217 |  |  |  | Cl Max: | 1.583 | at alpha= | 15.5 | deg
JavaFoil+Calcfoil stall+Eppler ext transition |  |  |  | L/D Max: | 129.272 | at alpha= | 6 | deg
Re: | 2000000 |  |  | Cd Min: | 0.0065 | at alpha= | -1 | deg
Mach: | 0 |  |  | Cl=0 at alpha= | -1.6667 | deg
|  |  |  | @ Cl=0.1, Cd= | 0.0065768
|  |  |  | @ Cl=0.4, Cd= | 0.0069474
|  |  |  | @ Cl=0.6, Cd= | 0.006859
alpha (deg) | Cl | Cd | Cm | Cl/Cd
-18 | -0.841 | 0.14095 | 0.002 | -5.964
-17.5 | -0.853 | 0.13454 | 0.001 | -6.34
-17 | -0.864 | 0.12812 | 0.001 | -6.745
-16.5 | -0.872 | 0.12197 | 0 | -7.148
-16 | -0.88 | 0.11533 | 0 | -7.629
-15.5 | -0.887 | 0.10781 | -0.001 | -8.229
-15 | -0.888 | 0.103 | -0.001 | -8.625
-14.5 | -0.898 | 0.09064 | -0.002 | -9.911
-14 | -1.005 | 0.0338 | -0.004 | -29.746
-13.5 | -1.023 | 0.02554 | -0.005 | -40.057
-13 | -1.024 | 0.02207 | -0.006 | -46.391
-12.5 | -1.016 | 0.02012 | -0.007 | -50.487
-12 | -1.005 | 0.01822 | -0.008 | -55.148
-11.5 | -0.988 | 0.01728 | -0.009 | -57.171
-11 | -0.966 | 0.0157 | -0.011 | -61.522
-10.5 | -0.945 | 0.01499 | -0.012 | -63.029
-10 | -0.91 | 0.01406 | -0.013 | -64.763
-9.5 | -0.872 | 0.01394 | -0.014 | -62.565
-9 | -0.83 | 0.01294 | -0.015 | -64.162
-8.5 | -0.784 | 0.01204 | -0.016 | -65.176
-8 | -0.736 | 0.01194 | -0.017 | -61.647
-7.5 | -0.685 | 0.01172 | -0.018 | -58.475
-7 | -0.633 | 0.01134 | -0.019 | -55.824
-6.5 | -0.579 | 0.01093 | -0.02 | -52.917
-6 | -0.523 | 0.0106 | -0.021 | -49.284
-5.5 | -0.465 | 0.0104 | -0.023 | -44.742
-5 | -0.407 | 0.01035 | -0.024 | -39.281
-4.5 | -0.347 | 0.01003 | -0.025 | -34.629
-4 | -0.287 | 0.00958 | -0.026 | -29.97
-3.5 | -0.226 | 0.00673 | -0.027 | -33.631
-3 | -0.165 | 0.00672 | -0.028 | -24.568
-2.5 | -0.103 | 0.00658 | -0.029 | -15.729
-2 | -0.042 | 0.00655 | -0.03 | -6.341
-1.5 | 0.021 | 0.00666 | -0.031 | 3.092
-1 | 0.083 | 0.0065 | -0.033 | 12.743
-0.5 | 0.145 | 0.00678 | -0.034 | 21.368
0 | 0.209 | 0.00683 | -0.035 | 30.555
0.5 | 0.271 | 0.00684 | -0.036 | 39.685
1 | 0.334 | 0.00691 | -0.037 | 48.301
1.5 | 0.397 | 0.00696 | -0.038 | 56.938
2 | 0.459 | 0.0067 | -0.039 | 68.508
2.5 | 0.522 | 0.00685 | -0.04 | 76.163
3 | 0.583 | 0.00687 | -0.042 | 84.841
3.5 | 0.645 | 0.00683 | -0.043 | 94.39
4 | 0.706 | 0.00712 | -0.044 | 99.199
4.5 | 0.768 | 0.00723 | -0.045 | 106.267
5 | 0.829 | 0.00725 | -0.046 | 114.283
5.5 | 0.889 | 0.00721 | -0.047 | 123.338
6 | 0.949 | 0.00734 | -0.048 | 129.272
6.5 | 1.008 | 0.00789 | -0.049 | 127.81
7 | 1.066 | 0.01206 | -0.05 | 88.383
7.5 | 1.122 | 0.01296 | -0.052 | 86.589
8 | 1.177 | 0.0134 | -0.053 | 87.891
8.5 | 1.231 | 0.01397 | -0.054 | 88.068
9 | 1.282 | 0.01471 | -0.055 | 87.201
9.5 | 1.302 | 0.0166 | -0.055 | 78.44
10 | 1.345 | 0.01748 | -0.055 | 76.939
10.5 | 1.384 | 0.01872 | -0.056 | 73.943
11 | 1.42 | 0.01962 | -0.057 | 72.393
11.5 | 1.453 | 0.02084 | -0.058 | 69.716
12 | 1.481 | 0.02235 | -0.059 | 66.27
12.5 | 1.507 | 0.02386 | -0.059 | 63.154
13 | 1.529 | 0.02531 | -0.06 | 60.42
13.5 | 1.547 | 0.027 | -0.061 | 57.32
14 | 1.562 | 0.02891 | -0.061 | 54.024
14.5 | 1.573 | 0.03077 | -0.062 | 51.112
15 | 1.58 | 0.0329 | -0.063 | 48.025
15.5 | 1.583 | 0.03531 | -0.063 | 44.829
16 | 1.582 | 0.03803 | -0.064 | 41.588
16.5 | 1.577 | 0.04082 | -0.065 | 38.64
17 | 1.569 | 0.04397 | -0.065 | 35.684
17.5 | 1.557 | 0.04773 | -0.066 | 32.612
18 | 1.541 | 0.05184 | -0.066 | 29.725
18.5 | 1.516 | 0.05618 | -0.066 | 26.99
19 | 1.485 | 0.06134 | -0.067 | 24.215
19.5 | 1.45 | 0.06788 | -0.067 | 21.359
20 | 1.413 | 0.07475 | -0.067 | 18.898

## 50. Re 2M Mach 0.00 (2)
BIGFOIL.COM POLAR EXPORT
GA 37A217
GA 37A217 |  |  |  | Cl Max: | 1.5403 | at alpha= | 19 | deg
XFOIL ncrit=9 |  |  |  | L/D Max: | 126.378 | at alpha= | 5.5 | deg
Re: | 2000000 |  |  | Cd Min: | 0.12096 | at alpha= | -20 | deg
Mach: | 0 |  |  | Cl=0 at alpha= | -1.6233 | deg
|  |  |  | @ Cl=0.1, Cd= | 0.0055144
|  |  |  | @ Cl=0.4, Cd= | 0.0054348
|  |  |  | @ Cl=0.6, Cd= | 0.0056188
alpha (deg) | Cl | Cd | Cm | Cl/Cd
-20 | -0.9974 | 0.12096 | -0.0235 | -8.2457
-19.5 | -1.0584 | 0.10178 | -0.034 | -10.3989
-19 | -1.1007 | 0.0869 | -0.0419 | -12.6663
-18.5 | -1.13 | 0.07504 | -0.0478 | -15.0586
-18 | -1.1486 | 0.06546 | -0.0522 | -17.5466
-17.5 | -1.1596 | 0.05748 | -0.0554 | -20.174
-17 | -1.1872 | 0.04823 | -0.058 | -24.6154
-16.5 | -1.2036 | 0.041 | -0.0592 | -29.3561
-16 | -1.2073 | 0.03551 | -0.0594 | -33.9989
-15.5 | -1.2009 | 0.03124 | -0.059 | -38.4411
-15 | -1.1859 | 0.02796 | -0.0583 | -42.4142
-14.5 | -1.1655 | 0.02531 | -0.0572 | -46.049
-14 | -1.1415 | 0.0231 | -0.0559 | -49.4156
-13.5 | -1.1152 | 0.02122 | -0.0541 | -52.5542
-13 | -1.0808 | 0.01967 | -0.0532 | -54.9466
-12.5 | -1.0537 | 0.01849 | -0.05 | -56.9876
-12 | -1.0201 | 0.01743 | -0.0477 | -58.5255
-11.5 | -0.9832 | 0.01648 | -0.0456 | -59.6602
-11 | -0.9449 | 0.01573 | -0.0434 | -60.0699
-10.5 | -0.9067 | 0.01463 | -0.0413 | -61.9754
-10 | -0.864 | 0.01372 | -0.0397 | -62.9738
-9.5 | -0.8169 | 0.01306 | -0.0388 | -62.5498
-9 | -0.7682 | 0.01246 | -0.038 | -61.6533
-8.5 | -0.7184 | 0.01193 | -0.0374 | -60.2179
-8 | -0.668 | 0.01139 | -0.0368 | -58.6479
-7.5 | -0.6177 | 0.01082 | -0.0363 | -57.0887
-6.5 | -0.5128 | 0.00999 | -0.0357 | -51.3313
-6 | -0.4592 | 0.00967 | -0.0356 | -47.4871
-5.5 | -0.4054 | 0.00931 | -0.0355 | -43.5446
-5 | -0.3518 | 0.00896 | -0.0353 | -39.2634
-4.5 | -0.2977 | 0.00863 | -0.0353 | -34.4959
-4 | -0.2443 | 0.00824 | -0.0351 | -29.6481
-3.5 | -0.1957 | 0.00742 | -0.0342 | -26.3747
-3 | -0.1499 | 0.00641 | -0.0329 | -23.3853
-2.5 | -0.099 | 0.00583 | -0.0323 | -16.9811
-2 | -0.0431 | 0.00571 | -0.0325 | -7.5482
-1.5 | 0.0141 | 0.0056 | -0.033 | 2.5179
-1 | 0.0707 | 0.00554 | -0.0333 | 12.7617
-0.5 | 0.128 | 0.00549 | -0.0338 | 23.3151
0 | 0.1854 | 0.00544 | -0.0343 | 34.0809
0.5 | 0.2424 | 0.00546 | -0.0347 | 44.3956
1 | 0.3004 | 0.00542 | -0.0353 | 55.4244
1.5 | 0.3577 | 0.00542 | -0.0358 | 65.9963
2 | 0.4149 | 0.00544 | -0.0363 | 76.2684
2.5 | 0.4714 | 0.00549 | -0.0366 | 85.8652
3 | 0.528 | 0.00555 | -0.037 | 95.1351
3.5 | 0.5848 | 0.0056 | -0.0375 | 104.4286
4 | 0.6413 | 0.00567 | -0.0378 | 113.1041
4.5 | 0.6969 | 0.00579 | -0.0381 | 120.3627
5 | 0.7512 | 0.00598 | -0.0381 | 125.6187
5.5 | 0.8025 | 0.00635 | -0.0377 | 126.378
6 | 0.8413 | 0.00749 | -0.0352 | 112.3231
6.5 | 0.8818 | 0.00844 | -0.0331 | 104.4787
7 | 0.9223 | 0.0093 | -0.0309 | 99.172
7.5 | 0.9622 | 0.01002 | -0.0285 | 96.0279
8 | 1.0041 | 0.01065 | -0.0264 | 94.2817
9 | 1.1078 | 0.01213 | -0.0275 | 91.3273
9.5 | 1.1378 | 0.01287 | -0.0236 | 88.4071
10 | 1.1712 | 0.01378 | -0.0209 | 84.9927
10.5 | 1.2042 | 0.01487 | -0.0185 | 80.9818
11 | 1.2362 | 0.01615 | -0.0163 | 76.5449
11.5 | 1.2669 | 0.01764 | -0.0144 | 71.8197
12 | 1.2969 | 0.01928 | -0.0126 | 67.2666
12.5 | 1.3264 | 0.02104 | -0.0111 | 63.0418
13 | 1.3524 | 0.02312 | -0.0095 | 58.4948
13.5 | 1.3783 | 0.02522 | -0.008 | 54.6511
14 | 1.4004 | 0.02767 | -0.0064 | 50.6108
14.5 | 1.4232 | 0.03011 | -0.005 | 47.2667
15 | 1.441 | 0.033 | -0.0036 | 43.6667
15.5 | 1.4599 | 0.0359 | -0.0024 | 40.6657
16 | 1.4785 | 0.03894 | -0.0014 | 37.9687
16.5 | 1.493 | 0.04242 | -0.0005 | 35.1957
17 | 1.5009 | 0.04666 | 0.0004 | 32.1667
17.5 | 1.5147 | 0.05042 | 0.0009 | 30.0417
18 | 1.5266 | 0.05448 | 0.0012 | 28.0213
18.5 | 1.5353 | 0.05895 | 0.0013 | 26.0441
19 | 1.5403 | 0.0639 | 0.0013 | 24.1049
19.5 | 1.5402 | 0.06958 | 0.001 | 22.1357
20 | 1.5289 | 0.07678 | 0.0002 | 19.9127

## 51. Re 2M Mach 0.10 (1)
BIGFOIL.COM POLAR EXPORT
GA 37A217
GA 37A217 |  |  |  | Cl Max: | 1.568 | at alpha= | 15 | deg
JavaFoil+Calcfoil stall+Eppler ext transition |  |  |  | L/D Max: | 128.543 | at alpha= | 6 | deg
Re: | 2000000 |  |  | Cd Min: | 0.00655 | at alpha= | -2 | deg
Mach: | 0.1 |  |  | Cl=0 at alpha= | -1.6667 | deg
|  |  |  | @ Cl=0.1, Cd= | 0.0066383
|  |  |  | @ Cl=0.4, Cd= | 0.0069864
|  |  |  | @ Cl=0.6, Cd= | 0.0068977
alpha (deg) | Cl | Cd | Cm | Cl/Cd
-18 | -0.801 | 0.14079 | 0.002 | -5.691
-17.5 | -0.815 | 0.13584 | 0.001 | -6.003
-17 | -0.83 | 0.12905 | 0.001 | -6.434
-16.5 | -0.841 | 0.12307 | 0 | -6.837
-16 | -0.852 | 0.1169 | 0 | -7.285
-15.5 | -0.861 | 0.10994 | -0.001 | -7.831
-15 | -0.868 | 0.1037 | -0.001 | -8.367
-14.5 | -0.874 | 0.09561 | -0.002 | -9.138
-14 | -0.882 | 0.08549 | -0.003 | -10.314
-13.5 | -0.997 | 0.02864 | -0.005 | -34.829
-13 | -1.008 | 0.02327 | -0.006 | -43.309
-12.5 | -1.003 | 0.02094 | -0.007 | -47.91
-12 | -0.996 | 0.01881 | -0.008 | -52.924
-11.5 | -0.982 | 0.01759 | -0.009 | -55.811
-11 | -0.962 | 0.01595 | -0.011 | -60.32
-10.5 | -0.94 | 0.0153 | -0.012 | -61.431
-10 | -0.91 | 0.01419 | -0.013 | -64.156
-9.5 | -0.873 | 0.01406 | -0.014 | -62.081
-9 | -0.832 | 0.01311 | -0.015 | -63.444
-8.5 | -0.786 | 0.01211 | -0.016 | -64.947
-8 | -0.738 | 0.01201 | -0.017 | -61.438
-7.5 | -0.688 | 0.01177 | -0.018 | -58.423
-7 | -0.635 | 0.01135 | -0.019 | -55.994
-6.5 | -0.581 | 0.01096 | -0.02 | -52.99
-6 | -0.525 | 0.01066 | -0.022 | -49.229
-5.5 | -0.467 | 0.01038 | -0.023 | -45.021
-5 | -0.409 | 0.01039 | -0.024 | -39.315
-4.5 | -0.349 | 0.01001 | -0.025 | -34.88
-4 | -0.289 | 0.00967 | -0.026 | -29.832
-3.5 | -0.228 | 0.0068 | -0.027 | -33.481
-3 | -0.166 | 0.00671 | -0.028 | -24.715
-2.5 | -0.104 | 0.00658 | -0.029 | -15.795
-2 | -0.042 | 0.00655 | -0.031 | -6.372
-1.5 | 0.021 | 0.00666 | -0.032 | 3.108
-1 | 0.083 | 0.00656 | -0.033 | 12.683
-0.5 | 0.146 | 0.00685 | -0.034 | 21.273
0 | 0.21 | 0.00683 | -0.035 | 30.718
0.5 | 0.273 | 0.0069 | -0.036 | 39.485
1 | 0.336 | 0.00692 | -0.037 | 48.514
1.5 | 0.399 | 0.00699 | -0.038 | 56.995
2 | 0.461 | 0.00677 | -0.04 | 68.202
2.5 | 0.524 | 0.00679 | -0.041 | 77.257
3 | 0.586 | 0.0069 | -0.042 | 84.859
3.5 | 0.648 | 0.00689 | -0.043 | 93.955
4 | 0.71 | 0.00711 | -0.044 | 99.894
4.5 | 0.772 | 0.00721 | -0.045 | 107.04
5 | 0.833 | 0.00734 | -0.046 | 113.412
5.5 | 0.894 | 0.00729 | -0.047 | 122.627
6 | 0.954 | 0.00742 | -0.049 | 128.543
6.5 | 1.013 | 0.00791 | -0.05 | 128.008
7 | 1.071 | 0.01215 | -0.051 | 88.112
7.5 | 1.127 | 0.01304 | -0.052 | 86.442
8 | 1.182 | 0.0135 | -0.053 | 87.582
8.5 | 1.236 | 0.01408 | -0.054 | 87.777
9 | 1.287 | 0.01484 | -0.055 | 86.764
9.5 | 1.306 | 0.0168 | -0.055 | 77.704
10 | 1.348 | 0.01754 | -0.056 | 76.874
10.5 | 1.387 | 0.01898 | -0.056 | 73.07
11 | 1.423 | 0.01991 | -0.057 | 71.435
11.5 | 1.454 | 0.02123 | -0.058 | 68.474
12 | 1.481 | 0.02282 | -0.059 | 64.918
12.5 | 1.506 | 0.02429 | -0.059 | 61.987
13 | 1.526 | 0.02587 | -0.06 | 58.999
13.5 | 1.543 | 0.02755 | -0.061 | 55.997
14 | 1.555 | 0.02953 | -0.062 | 52.646
14.5 | 1.563 | 0.03163 | -0.062 | 49.429
15 | 1.568 | 0.03371 | -0.063 | 46.517
15.5 | 1.567 | 0.03647 | -0.064 | 42.967
16 | 1.563 | 0.03913 | -0.064 | 39.947
16.5 | 1.555 | 0.04212 | -0.065 | 36.924
17 | 1.543 | 0.04545 | -0.065 | 33.943
17.5 | 1.526 | 0.04963 | -0.066 | 30.744
18 | 1.505 | 0.0544 | -0.066 | 27.662
18.5 | 1.475 | 0.05962 | -0.066 | 24.731
19 | 1.438 | 0.06547 | -0.067 | 21.957
19.5 | 1.397 | 0.07247 | -0.067 | 19.281
20 | 1.349 | 0.08331 | -0.066 | 16.198

## 52. Re 2M Mach 0.10 (2)
BIGFOIL.COM POLAR EXPORT
GA 37A217
GA 37A217 |  |  |  | Cl Max: | 1.5285 | at alpha= | 19 | deg
XFOIL ncrit=9 |  |  |  | L/D Max: | 126.109 | at alpha= | 5.5 | deg
Re: | 2000000 |  |  | Cd Min: | 0.14489 | at alpha= | -20 | deg
Mach: | 0.1 |  |  | Cl=0 at alpha= | -1.6237 | deg
|  |  |  | @ Cl=0.1, Cd= | 0.005535
|  |  |  | @ Cl=0.4, Cd= | 0.00545
|  |  |  | @ Cl=0.6, Cd= | 0.0056365
alpha (deg) | Cl | Cd | Cm | Cl/Cd
-20 | -0.8893 | 0.14489 | -0.0112 | -6.1378
-19.5 | -0.9478 | 0.12426 | -0.0228 | -7.6276
-19 | -1.0198 | 0.10268 | -0.0346 | -9.9318
-18.5 | -1.0667 | 0.08682 | -0.0432 | -12.2863
-18 | -1.0978 | 0.07451 | -0.0495 | -14.7336
-17.5 | -1.1193 | 0.06447 | -0.0541 | -17.3616
-17 | -1.1406 | 0.05522 | -0.0577 | -20.6556
-16.5 | -1.1671 | 0.04622 | -0.0601 | -25.251
-16 | -1.1801 | 0.03942 | -0.0611 | -29.9366
-15.5 | -1.1817 | 0.03415 | -0.0611 | -34.6032
-15 | -1.1724 | 0.03016 | -0.0605 | -38.8727
-14.5 | -1.1555 | 0.02702 | -0.0596 | -42.7646
-14 | -1.1339 | 0.02446 | -0.0584 | -46.3573
-13.5 | -1.1094 | 0.0223 | -0.0567 | -49.7489
-12.5 | -1.0512 | 0.01917 | -0.0525 | -54.8357
-12 | -1.0191 | 0.01796 | -0.05 | -56.7428
-11.5 | -0.9834 | 0.01689 | -0.0477 | -58.2238
-11 | -0.9452 | 0.016 | -0.0455 | -59.075
-10.5 | -0.906 | 0.01512 | -0.0432 | -59.9206
-10 | -0.8668 | 0.01397 | -0.0411 | -62.0472
-9.5 | -0.8203 | 0.01325 | -0.0399 | -61.9094
-9 | -0.7717 | 0.01261 | -0.039 | -61.1975
-8.5 | -0.7219 | 0.01205 | -0.0383 | -59.9087
-8 | -0.6704 | 0.01157 | -0.0378 | -57.943
-7.5 | -0.6208 | 0.0109 | -0.0369 | -56.9541
-7 | -0.5683 | 0.01049 | -0.0365 | -54.1754
-6.5 | -0.5154 | 0.01005 | -0.0362 | -51.2836
-6 | -0.4616 | 0.00971 | -0.036 | -47.5386
-5.5 | -0.4077 | 0.00934 | -0.0359 | -43.651
-5 | -0.3535 | 0.009 | -0.0357 | -39.2778
-4.5 | -0.2991 | 0.00868 | -0.0356 | -34.4585
-4 | -0.2452 | 0.00828 | -0.0355 | -29.6135
-3.5 | -0.1962 | 0.00749 | -0.0346 | -26.1949
-3 | -0.1503 | 0.00645 | -0.0332 | -23.3023
-2.5 | -0.0997 | 0.00585 | -0.0325 | -17.0427
-2 | -0.0432 | 0.00573 | -0.0328 | -7.5393
-1.5 | 0.0142 | 0.00562 | -0.0332 | 2.5267
-1 | 0.0711 | 0.00557 | -0.0335 | 12.7648
-0.5 | 0.1289 | 0.0055 | -0.034 | 23.4364
0 | 0.1865 | 0.00546 | -0.0344 | 34.1575
0.5 | 0.2439 | 0.00548 | -0.0349 | 44.5073
1 | 0.3023 | 0.00544 | -0.0355 | 55.5699
1.5 | 0.3598 | 0.00545 | -0.036 | 66.0183
2 | 0.4174 | 0.00545 | -0.0364 | 76.5872
2.5 | 0.4743 | 0.0055 | -0.0368 | 86.2364
3 | 0.5312 | 0.00556 | -0.0372 | 95.5396
3.5 | 0.5883 | 0.00562 | -0.0376 | 104.6797
4 | 0.6452 | 0.0057 | -0.038 | 113.193
5 | 0.7559 | 0.00601 | -0.0382 | 125.7737
5.5 | 0.8071 | 0.0064 | -0.0377 | 126.1094
6 | 0.8454 | 0.00757 | -0.035 | 111.6777
6.5 | 0.886 | 0.00853 | -0.0328 | 103.8687
7 | 0.9265 | 0.00939 | -0.0306 | 98.6688
7.5 | 0.9662 | 0.01012 | -0.028 | 95.4743
8 | 1.0079 | 0.01077 | -0.0259 | 93.584
8.5 | 1.0649 | 0.01153 | -0.0273 | 92.3591
9 | 1.1078 | 0.01226 | -0.0259 | 90.3589
9.5 | 1.1395 | 0.01306 | -0.0224 | 87.2511
10 | 1.1731 | 0.01403 | -0.0197 | 83.6137
10.5 | 1.2061 | 0.01519 | -0.0173 | 79.4009
11 | 1.238 | 0.01656 | -0.0152 | 74.7585
11.5 | 1.2685 | 0.01814 | -0.0132 | 69.9283
12 | 1.2971 | 0.01996 | -0.0114 | 64.985
12.5 | 1.3266 | 0.0218 | -0.0098 | 60.8532
13 | 1.353 | 0.02391 | -0.0082 | 56.5872
13.5 | 1.377 | 0.02624 | -0.0066 | 52.4771
14 | 1.4001 | 0.02866 | -0.005 | 48.8521
14.5 | 1.4213 | 0.0313 | -0.0036 | 45.4089
15 | 1.4365 | 0.0345 | -0.002 | 41.6377
15.5 | 1.4574 | 0.03736 | -0.0009 | 39.0096
16 | 1.4746 | 0.04062 | 0.0001 | 36.3023
16.5 | 1.4875 | 0.04436 | 0.0011 | 33.5325
17 | 1.4966 | 0.0486 | 0.0019 | 30.7942
17.5 | 1.5095 | 0.05255 | 0.0023 | 28.725
18 | 1.5198 | 0.05691 | 0.0026 | 26.7053
18.5 | 1.5262 | 0.06174 | 0.0027 | 24.7198
19 | 1.5285 | 0.06715 | 0.0025 | 22.7625
19.5 | 1.5235 | 0.07357 | 0.002 | 20.7082
20 | 1.5152 | 0.08058 | 0.001 | 18.8037

## 53. Re 2M Mach 0.25 (1)
BIGFOIL.COM POLAR EXPORT
GA 37A217
GA 37A217 |  |  |  | Cl Max: | 1.497 | at alpha= | 13.5 | deg
JavaFoil+Calcfoil stall+Eppler ext transition |  |  |  | L/D Max: | 128.254 | at alpha= | 6 | deg
Re: | 2000000 |  |  | Cd Min: | 0.00659 | at alpha= | -2 | deg
Mach: | 0.25 |  |  | Cl=0 at alpha= | -1.6641 | deg
|  |  |  | @ Cl=0.1, Cd= | 0.00691
|  |  |  | @ Cl=0.4, Cd= | 0.0070669
|  |  |  | @ Cl=0.6, Cd= | 0.0069684
alpha (deg) | Cl | Cd | Cm | Cl/Cd
-16.5 | -0.568 | 0.13423 | 0 | -4.229
-16 | -0.61 | 0.12655 | 0 | -4.823
-15.5 | -0.649 | 0.11739 | -0.001 | -5.528
-15 | -0.684 | 0.11037 | -0.001 | -6.197
-14.5 | -0.714 | 0.10422 | -0.002 | -6.854
-14 | -0.741 | 0.09641 | -0.002 | -7.681
-13.5 | -0.76 | 0.09111 | -0.003 | -8.339
-13 | -0.775 | 0.08515 | -0.004 | -9.097
-12.5 | -0.782 | 0.0808 | -0.004 | -9.675
-12 | -0.891 | 0.02931 | -0.008 | -30.395
-11.5 | -0.924 | 0.0204 | -0.01 | -45.281
-11 | -0.924 | 0.0177 | -0.011 | -52.183
-10.5 | -0.91 | 0.01665 | -0.012 | -54.622
-10 | -0.893 | 0.01568 | -0.013 | -56.977
-9.5 | -0.871 | 0.01435 | -0.014 | -60.69
-9 | -0.835 | 0.01368 | -0.015 | -61.068
-8.5 | -0.793 | 0.013 | -0.016 | -61.032
-8 | -0.748 | 0.01206 | -0.018 | -62.011
-7.5 | -0.699 | 0.01217 | -0.019 | -57.435
-7 | -0.647 | 0.0117 | -0.02 | -55.343
-6.5 | -0.593 | 0.0113 | -0.021 | -52.483
-6 | -0.537 | 0.01086 | -0.022 | -49.409
-5.5 | -0.479 | 0.01044 | -0.023 | -45.838
-5 | -0.419 | 0.01064 | -0.024 | -39.361
-4.5 | -0.358 | 0.01023 | -0.026 | -34.998
-4 | -0.296 | 0.00981 | -0.027 | -30.198
-3.5 | -0.234 | 0.00681 | -0.028 | -34.296
-3 | -0.17 | 0.0068 | -0.029 | -25.069
-2.5 | -0.107 | 0.00663 | -0.03 | -16.112
-2 | -0.043 | 0.00659 | -0.031 | -6.509
-1.5 | 0.021 | 0.00666 | -0.033 | 3.19
-1 | 0.085 | 0.00691 | -0.034 | 12.372
-0.5 | 0.15 | 0.00691 | -0.035 | 21.654
0 | 0.215 | 0.00696 | -0.036 | 30.972
0.5 | 0.28 | 0.00697 | -0.037 | 40.186
1 | 0.345 | 0.00705 | -0.038 | 48.923
1.5 | 0.41 | 0.00707 | -0.039 | 57.963
2 | 0.474 | 0.00683 | -0.041 | 69.452
2.5 | 0.539 | 0.00692 | -0.042 | 77.884
3 | 0.602 | 0.00697 | -0.043 | 86.309
3.5 | 0.665 | 0.00699 | -0.044 | 95.157
4 | 0.729 | 0.00727 | -0.045 | 100.269
4.5 | 0.793 | 0.00733 | -0.046 | 108.162
5 | 0.855 | 0.00745 | -0.048 | 114.868
5.5 | 0.918 | 0.00738 | -0.049 | 124.314
6 | 0.979 | 0.00763 | -0.05 | 128.254
6.5 | 1.04 | 0.01207 | -0.051 | 86.123
7 | 1.098 | 0.01287 | -0.052 | 85.323
7.5 | 1.155 | 0.0135 | -0.053 | 85.581
8 | 1.211 | 0.01426 | -0.054 | 84.898
8.5 | 1.237 | 0.01556 | -0.054 | 79.543
9 | 1.282 | 0.01675 | -0.055 | 76.548
9.5 | 1.325 | 0.01777 | -0.056 | 74.537
10 | 1.364 | 0.01897 | -0.057 | 71.913
10.5 | 1.399 | 0.0206 | -0.058 | 67.927
11 | 1.429 | 0.02206 | -0.058 | 64.784
11.5 | 1.453 | 0.02356 | -0.059 | 61.681
12 | 1.473 | 0.0252 | -0.06 | 58.463
12.5 | 1.487 | 0.027 | -0.061 | 55.069
13 | 1.495 | 0.0289 | -0.061 | 51.744
13.5 | 1.497 | 0.0311 | -0.062 | 48.141
14 | 1.492 | 0.03357 | -0.063 | 44.457
14.5 | 1.481 | 0.03623 | -0.064 | 40.886
15 | 1.462 | 0.03943 | -0.064 | 37.087
15.5 | 1.436 | 0.0432 | -0.065 | 33.248
16 | 1.403 | 0.04747 | -0.065 | 29.553
16.5 | 1.36 | 0.05368 | -0.065 | 25.339
17 | 1.308 | 0.06195 | -0.065 | 21.121
17.5 | 1.245 | 0.07469 | -0.064 | 16.666
18 | 1.143 | 0.10874 | -0.058 | 10.514
18.5 | 1.056 | 0.13398 | -0.053 | 7.885

## 54. Re 2M Mach 0.25 (2)
BIGFOIL.COM POLAR EXPORT
GA 37A217
GA 37A217 |  |  |  | Cl Max: | 1.4661 | at alpha= | 17.5 | deg
XFOIL ncrit=9 |  |  |  | L/D Max: | 126.548 | at alpha= | 5 | deg
Re: | 2000000 |  |  | Cd Min: | 0.21031 | at alpha= | -19 | deg
Mach: | 0.25 |  |  | Cl=0 at alpha= | -1.6244 | deg
|  |  |  | @ Cl=0.1, Cd= | 0.005618
|  |  |  | @ Cl=0.4, Cd= | 0.0055757
|  |  |  | @ Cl=0.6, Cd= | 0.0057194
alpha (deg) | Cl | Cd | Cm | Cl/Cd
-19 | -0.6039 | 0.21031 | 0.014 | -2.8715
-18.5 | -0.592 | 0.20229 | 0.0096 | -2.9265
-18 | -0.5736 | 0.19688 | 0.0061 | -2.9134
-17 | -0.8751 | 0.10492 | -0.0377 | -8.3406
-16.5 | -0.932 | 0.08649 | -0.0481 | -10.7758
-16 | -0.9737 | 0.07192 | -0.0563 | -13.5387
-15.5 | -1.0066 | 0.06007 | -0.0623 | -16.7571
-15 | -1.0293 | 0.05062 | -0.0662 | -20.3339
-14.5 | -1.0428 | 0.04303 | -0.0684 | -24.2343
-14 | -1.047 | 0.03692 | -0.0692 | -28.3586
-13.5 | -1.043 | 0.03199 | -0.0689 | -32.6039
-13 | -1.0288 | 0.02794 | -0.0685 | -36.8218
-12.5 | -1.0162 | 0.02502 | -0.0653 | -40.6155
-12 | -0.995 | 0.02247 | -0.0627 | -44.2813
-11.5 | -0.969 | 0.02031 | -0.0599 | -47.7105
-11 | -0.9389 | 0.01854 | -0.057 | -50.6419
-10.5 | -0.9042 | 0.0171 | -0.054 | -52.8772
-10 | -0.8634 | 0.01607 | -0.0514 | -53.7274
-9.5 | -0.8331 | 0.01451 | -0.0472 | -57.4156
-9 | -0.7872 | 0.0136 | -0.0452 | -57.8824
-8.5 | -0.7383 | 0.01282 | -0.0436 | -57.5897
-8 | -0.6876 | 0.01215 | -0.0423 | -56.5926
-7.5 | -0.6356 | 0.01152 | -0.0411 | -55.1736
-7 | -0.5838 | 0.01086 | -0.04 | -53.7569
-6 | -0.4746 | 0.00995 | -0.0387 | -47.6985
-5.5 | -0.4192 | 0.00957 | -0.0382 | -43.8036
-5 | -0.363 | 0.00919 | -0.0379 | -39.4995
-4.5 | -0.3069 | 0.00887 | -0.0376 | -34.5998
-4 | -0.2508 | 0.00849 | -0.0373 | -29.5406
-3.5 | -0.1995 | 0.0078 | -0.0364 | -25.5769
-3 | -0.152 | 0.00674 | -0.035 | -22.5519
-2 | -0.0444 | 0.00578 | -0.0339 | -7.6817
-1.5 | 0.0147 | 0.00571 | -0.0342 | 2.5744
-1 | 0.0736 | 0.00564 | -0.0345 | 13.0496
-0.5 | 0.1335 | 0.00559 | -0.035 | 23.8819
0 | 0.1926 | 0.00559 | -0.0354 | 34.4544
0.5 | 0.2526 | 0.00556 | -0.0359 | 45.4317
1 | 0.3125 | 0.00554 | -0.0365 | 56.4079
1.5 | 0.3715 | 0.00559 | -0.0368 | 66.458
2 | 0.4315 | 0.00556 | -0.0374 | 77.6079
2.5 | 0.4905 | 0.00559 | -0.0378 | 87.746
3 | 0.5491 | 0.00565 | -0.038 | 97.1858
3.5 | 0.6078 | 0.00573 | -0.0383 | 106.0733
4 | 0.6662 | 0.00583 | -0.0385 | 114.271
4.5 | 0.7243 | 0.00596 | -0.0387 | 121.5268
5 | 0.7808 | 0.00617 | -0.0385 | 126.5478
5.5 | 0.831 | 0.00675 | -0.0373 | 123.1111
6 | 0.8673 | 0.00806 | -0.0339 | 107.6055
6.5 | 0.907 | 0.00909 | -0.0311 | 99.78
7 | 0.9469 | 0.00996 | -0.0282 | 95.0703
7.5 | 0.9848 | 0.01069 | -0.0248 | 92.1235
8 | 1.0255 | 0.01141 | -0.022 | 89.8773
8.5 | 1.0804 | 0.01234 | -0.0227 | 87.5527
9 | 1.1127 | 0.01331 | -0.019 | 83.5988
9.5 | 1.1469 | 0.01449 | -0.0161 | 79.1511
10 | 1.1803 | 0.0159 | -0.0136 | 74.2327
10.5 | 1.2125 | 0.01757 | -0.0113 | 69.0097
11 | 1.2432 | 0.01946 | -0.0092 | 63.8849
11.5 | 1.272 | 0.02157 | -0.0071 | 58.9708
12 | 1.3007 | 0.02376 | -0.0052 | 54.7433
12.5 | 1.3258 | 0.02625 | -0.0032 | 50.5067
13 | 1.3482 | 0.02898 | -0.0012 | 46.5217
13.5 | 1.3705 | 0.0318 | 0.0006 | 43.0975
14 | 1.3898 | 0.03496 | 0.0023 | 39.754
14.5 | 1.4054 | 0.03856 | 0.004 | 36.4471
15 | 1.4238 | 0.04205 | 0.0053 | 33.8597
15.5 | 1.4384 | 0.04599 | 0.0065 | 31.2764
16 | 1.4463 | 0.05067 | 0.0075 | 28.5435
16.5 | 1.4542 | 0.05553 | 0.0082 | 26.1876
17 | 1.462 | 0.06055 | 0.0086 | 24.1453
17.5 | 1.4661 | 0.06604 | 0.0087 | 22.2002
18 | 1.4656 | 0.07226 | 0.0084 | 20.2823
18.5 | 1.4594 | 0.07924 | 0.0077 | 18.4175
19 | 1.4406 | 0.08807 | 0.006 | 16.3574
19.5 | 1.4254 | 0.0967 | 0.0038 | 14.7404
20 | 1.4099 | 0.10571 | 0.001 | 13.3374

## 55. Re 2M Mach 0.50 (1)
BIGFOIL.COM POLAR EXPORT
GA 37A217
GA 37A217 |  |  |  | Cl Max: | 1.314 | at alpha= | 9 | deg
JavaFoil+Calcfoil stall+Eppler ext transition |  |  |  | L/D Max: | 119.401 | at alpha= | 5.5 | deg
Re: | 2000000 |  |  | Cd Min: | 0.00687 | at alpha= | -1 | deg
Mach: | 0.5 |  |  | Cl=0 at alpha= | -1.6667 | deg
|  |  |  | @ Cl=0.1, Cd= | 0.0068964
|  |  |  | @ Cl=0.4, Cd= | 0.0074317
|  |  |  | @ Cl=0.6, Cd= | 0.007635
alpha (deg) | Cl | Cd | Cm | Cl/Cd
-20 | -1.043 | 0.1791 | 0.005 | -5.825
-19.5 | -1.015 | 0.1766 | 0.004 | -5.75
-19 | -0.988 | 0.17098 | 0.003 | -5.777
-18.5 | -0.96 | 0.16362 | 0.003 | -5.867
-18 | -0.936 | 0.16593 | 0.002 | -5.639
-17.5 | -0.907 | 0.15512 | 0.001 | -5.848
-17 | -0.877 | 0.15151 | 0.001 | -5.791
-16.5 | -0.848 | 0.14794 | 0 | -5.729
-16 | -0.819 | 0.1405 | 0 | -5.829
-15.5 | -0.791 | 0.13568 | -0.001 | -5.831
-15 | -0.763 | 0.12982 | -0.002 | -5.876
-14.5 | -0.734 | 0.12329 | -0.002 | -5.957
-14 | -0.707 | 0.11853 | -0.003 | -5.961
-13.5 | -0.678 | 0.11464 | -0.003 | -5.917
-13 | -0.65 | 0.10935 | -0.004 | -5.947
-12.5 | -0.62 | 0.10504 | -0.004 | -5.901
-12 | -0.591 | 0.0991 | -0.005 | -5.968
-11.5 | -0.563 | 0.09873 | -0.005 | -5.706
-11 | -0.535 | 0.09365 | -0.006 | -5.714
-10.5 | -0.507 | 0.08736 | -0.006 | -5.806
-10 | -0.479 | 0.07424 | -0.007 | -6.447
-9.5 | -0.451 | 0.06502 | -0.008 | -6.932
-9 | -0.424 | 0.05798 | -0.009 | -7.32
-8.5 | -0.393 | 0.05747 | -0.009 | -6.842
-8 | -0.441 | 0.01574 | -0.019 | -28.001
-7.5 | -0.66 | 0.01441 | -0.021 | -45.807
-7 | -0.659 | 0.0135 | -0.022 | -48.8
-6.5 | -0.626 | 0.01302 | -0.023 | -48.03
-6 | -0.578 | 0.01235 | -0.025 | -46.806
-5.5 | -0.522 | 0.01228 | -0.026 | -42.536
-5 | -0.461 | 0.01173 | -0.027 | -39.307
-4.5 | -0.396 | 0.01127 | -0.029 | -35.146
-4 | -0.329 | 0.01086 | -0.03 | -30.288
-3.5 | -0.26 | 0.01013 | -0.031 | -25.665
-3 | -0.19 | 0.00703 | -0.032 | -27.038
-2.5 | -0.119 | 0.00701 | -0.034 | -16.999
-2 | -0.048 | 0.007 | -0.035 | -6.836
-1.5 | 0.024 | 0.00698 | -0.036 | 3.403
-1 | 0.095 | 0.00687 | -0.038 | 13.896
-0.5 | 0.167 | 0.00725 | -0.039 | 23.081
0 | 0.241 | 0.00726 | -0.04 | 33.204
0.5 | 0.313 | 0.00736 | -0.042 | 42.564
1 | 0.386 | 0.00742 | -0.043 | 51.972
1.5 | 0.458 | 0.00748 | -0.044 | 61.207
2 | 0.53 | 0.00746 | -0.045 | 71.046
2.5 | 0.602 | 0.00764 | -0.047 | 78.809
3 | 0.672 | 0.00746 | -0.048 | 90.11
3.5 | 0.743 | 0.00755 | -0.049 | 98.417
4 | 0.814 | 0.00757 | -0.051 | 107.48
4.5 | 0.884 | 0.00765 | -0.052 | 115.542
5 | 0.953 | 0.00819 | -0.053 | 116.343
5.5 | 1.021 | 0.00855 | -0.054 | 119.401
6 | 1.065 | 0.0142 | -0.055 | 74.998
6.5 | 1.124 | 0.01549 | -0.056 | 72.542
7 | 1.178 | 0.01649 | -0.057 | 71.409
7.5 | 1.226 | 0.01795 | -0.058 | 68.291
8 | 1.267 | 0.01957 | -0.058 | 64.763
8.5 | 1.297 | 0.0217 | -0.059 | 59.785
9 | 1.314 | 0.02408 | -0.06 | 54.557
9.5 | 1.308 | 0.02647 | -0.061 | 49.415
10 | 1.257 | 0.02985 | -0.062 | 42.12
10.5 | 0.997 | 0.03468 | -0.062 | 28.738
11 | 0.841 | 0.03892 | -0.062 | 21.605
11.5 | 0.756 | 0.09372 | -0.033 | 8.063
12 | 0.783 | 0.10221 | -0.032 | 7.661
12.5 | 0.812 | 0.10495 | -0.034 | 7.736
13 | 0.845 | 0.11232 | -0.04 | 7.525
13.5 | 0.872 | 0.11935 | -0.039 | 7.304
14 | 0.9 | 0.12375 | -0.04 | 7.274

## 56. Re 2M Mach 0.50 (2)
BIGFOIL.COM POLAR EXPORT
GA 37A217
GA 37A217 |  |  |  | Cl Max: | 1.28 | at alpha= | 13 | deg
XFOIL ncrit=9 |  |  |  | L/D Max: | 125.333 | at alpha= | 4.5 | deg
Re: | 2000000 |  |  | Cd Min: | 0.16337 | at alpha= | 18 | deg
Mach: | 0.5 |  |  | Cl=0 at alpha= | -1.6254 | deg
|  |  |  | @ Cl=0.1, Cd= | 0.0059984
|  |  |  | @ Cl=0.4, Cd= | 0.0060292
|  |  |  | @ Cl=0.6, Cd= | 0.0061298
alpha (deg) | Cl | Cd | Cm | Cl/Cd
-13.5 | -0.4474 | 0.13829 | -0.0321 | -3.2352
-13 | -0.4491 | 0.12719 | -0.0373 | -3.5309
-12.5 | -0.4607 | 0.11467 | -0.0434 | -4.0176
-12 | -0.4863 | 0.10033 | -0.0506 | -4.847
-11.5 | -0.5327 | 0.08281 | -0.0596 | -6.4328
-11 | -0.5673 | 0.06727 | -0.0697 | -8.4332
-10.5 | -0.5977 | 0.05518 | -0.0778 | -10.8318
-10 | -0.6264 | 0.04503 | -0.0832 | -13.9107
-9.5 | -0.6517 | 0.03646 | -0.0856 | -17.8744
-9 | -0.6689 | 0.0295 | -0.0848 | -22.6746
-8.5 | -0.6762 | 0.0236 | -0.0809 | -28.6525
-8 | -0.6657 | 0.01904 | -0.0755 | -34.9632
-7 | -0.6065 | 0.01402 | -0.064 | -43.2596
-6.5 | -0.5689 | 0.0126 | -0.0581 | -45.1508
-6 | -0.5164 | 0.01161 | -0.0545 | -44.4789
-5.5 | -0.459 | 0.01086 | -0.0517 | -42.2652
-5 | -0.3993 | 0.01022 | -0.0495 | -39.0705
-4.5 | -0.3374 | 0.00971 | -0.0478 | -34.7477
-4 | -0.2746 | 0.00927 | -0.0464 | -29.6224
-3.5 | -0.2121 | 0.00885 | -0.0453 | -23.9661
-3 | -0.1571 | 0.00797 | -0.0432 | -19.7114
-2 | -0.0505 | 0.00613 | -0.0388 | -8.2382
-1.5 | 0.0169 | 0.00605 | -0.0388 | 2.7934
-1 | 0.0842 | 0.00601 | -0.0389 | 14.01
-0.5 | 0.1526 | 0.00596 | -0.0393 | 25.604
0 | 0.2202 | 0.00597 | -0.0396 | 36.8844
0.5 | 0.2885 | 0.00598 | -0.04 | 48.2441
1.5 | 0.4245 | 0.00604 | -0.0408 | 70.2815
2 | 0.4931 | 0.00604 | -0.0411 | 81.6391
2.5 | 0.5599 | 0.0061 | -0.0411 | 91.7869
3 | 0.6272 | 0.00615 | -0.041 | 101.9837
3.5 | 0.6942 | 0.00626 | -0.0408 | 110.8946
4 | 0.7613 | 0.0064 | -0.0405 | 118.9531
4.5 | 0.8272 | 0.0066 | -0.0398 | 125.3333
5 | 0.8842 | 0.00715 | -0.0375 | 123.6643
5.5 | 0.9122 | 0.00875 | -0.0308 | 104.2514
6 | 0.9323 | 0.01035 | -0.023 | 90.0773
7 | 0.9916 | 0.01381 | -0.0129 | 71.803
7.5 | 1.024 | 0.01549 | -0.0082 | 66.1072
8 | 1.067 | 0.01771 | -0.0065 | 60.2484
8.5 | 1.1002 | 0.0202 | -0.0035 | 54.4653
9 | 1.1314 | 0.02289 | -0.0004 | 49.4277
9.5 | 1.16 | 0.02582 | 0.0028 | 44.9264
10 | 1.1853 | 0.02904 | 0.006 | 40.8161
10.5 | 1.2088 | 0.03249 | 0.0092 | 37.2053
11 | 1.2304 | 0.03628 | 0.0121 | 33.914
11.5 | 1.2482 | 0.0405 | 0.015 | 30.8198
12 | 1.2657 | 0.04494 | 0.0175 | 28.1642
12.5 | 1.2764 | 0.05009 | 0.0199 | 25.4821
13 | 1.28 | 0.05601 | 0.0218 | 22.8531
13.5 | 1.2783 | 0.06266 | 0.0231 | 20.4006
14 | 1.2699 | 0.07015 | 0.0236 | 18.1026
14.5 | 1.2547 | 0.07864 | 0.0231 | 15.955
15 | 1.2344 | 0.0881 | 0.0214 | 14.0114
15.5 | 1.2073 | 0.09871 | 0.0182 | 12.2308
16 | 1.1755 | 0.11048 | 0.0135 | 10.6399
16.5 | 1.1425 | 0.12298 | 0.0075 | 9.2901
17 | 1.1106 | 0.13609 | 0.0002 | 8.1608
17.5 | 1.0808 | 0.14957 | -0.0079 | 7.226
18 | 1.0548 | 0.16337 | -0.0168 | 6.4565

## 57. Re 3M Mach 0.00 (1)
BIGFOIL.COM POLAR EXPORT
GA 37A217
GA 37A217 |  |  |  | Cl Max: | 1.589 | at alpha= | 15.5 | deg
JavaFoil+Calcfoil stall+Eppler ext transition |  |  |  | L/D Max: | 126.621 | at alpha= | 5.5 | deg
Re: | 3000000 |  |  | Cd Min: | 0.00611 | at alpha= | -2.5 | deg
Mach: | 0 |  |  | Cl=0 at alpha= | -1.6667 | deg
|  |  |  | @ Cl=0.1, Cd= | 0.0062913
|  |  |  | @ Cl=0.4, Cd= | 0.0065808
|  |  |  | @ Cl=0.6, Cd= | 0.0065837
alpha (deg) | Cl | Cd | Cm | Cl/Cd
-18.5 | -0.834 | 0.13699 | 0.002 | -6.092
-18 | -0.847 | 0.13193 | 0.002 | -6.419
-17.5 | -0.859 | 0.12636 | 0.001 | -6.799
-17 | -0.871 | 0.11946 | 0.001 | -7.294
-16.5 | -0.881 | 0.11331 | 0 | -7.771
-16 | -0.891 | 0.10474 | 0 | -8.508
-15.5 | -0.924 | 0.08024 | -0.001 | -11.511
-15 | -0.965 | 0.05511 | -0.002 | -17.513
-14.5 | -1.024 | 0.02959 | -0.003 | -34.6
-14 | -1.037 | 0.024 | -0.004 | -43.221
-13.5 | -1.039 | 0.02128 | -0.005 | -48.795
-13 | -1.035 | 0.01928 | -0.006 | -53.674
-12.5 | -1.025 | 0.01786 | -0.007 | -57.408
-12 | -1.012 | 0.01682 | -0.008 | -60.154
-11.5 | -0.993 | 0.01545 | -0.009 | -64.28
-11 | -0.976 | 0.0143 | -0.011 | -68.256
-10.5 | -0.946 | 0.0137 | -0.012 | -69.023
-10 | -0.911 | 0.01316 | -0.013 | -69.199
-9.5 | -0.872 | 0.01264 | -0.014 | -69.013
-9 | -0.831 | 0.01174 | -0.015 | -70.755
-8.5 | -0.785 | 0.01168 | -0.016 | -67.142
-8 | -0.736 | 0.01162 | -0.017 | -63.349
-7.5 | -0.686 | 0.01098 | -0.018 | -62.466
-7 | -0.633 | 0.01059 | -0.019 | -59.762
-6.5 | -0.579 | 0.01058 | -0.02 | -54.679
-6 | -0.523 | 0.01033 | -0.021 | -50.604
-5.5 | -0.465 | 0.00971 | -0.023 | -47.943
-5 | -0.407 | 0.00972 | -0.024 | -41.863
-4.5 | -0.347 | 0.00943 | -0.025 | -36.845
-4 | -0.287 | 0.00901 | -0.026 | -31.861
-3.5 | -0.226 | 0.00632 | -0.027 | -35.855
-3 | -0.165 | 0.00631 | -0.028 | -26.184
-2.5 | -0.103 | 0.00611 | -0.029 | -16.921
-2 | -0.042 | 0.00617 | -0.03 | -6.725
-1.5 | 0.021 | 0.0063 | -0.031 | 3.267
-1 | 0.083 | 0.00622 | -0.033 | 13.306
-0.5 | 0.145 | 0.00648 | -0.034 | 22.374
0 | 0.209 | 0.00644 | -0.035 | 32.373
0.5 | 0.271 | 0.0065 | -0.036 | 41.71
1 | 0.334 | 0.00651 | -0.037 | 51.262
1.5 | 0.397 | 0.00659 | -0.038 | 60.124
2 | 0.459 | 0.0064 | -0.039 | 71.755
2.5 | 0.522 | 0.00646 | -0.04 | 80.751
3 | 0.583 | 0.00657 | -0.042 | 88.721
3.5 | 0.645 | 0.00662 | -0.043 | 97.39
4 | 0.706 | 0.00684 | -0.044 | 103.212
4.5 | 0.768 | 0.00688 | -0.045 | 111.523
5 | 0.829 | 0.00694 | -0.046 | 119.457
5.5 | 0.889 | 0.00702 | -0.047 | 126.621
6 | 0.949 | 0.00857 | -0.048 | 110.774
6.5 | 1.008 | 0.01094 | -0.049 | 92.178
7 | 1.066 | 0.01155 | -0.05 | 92.279
7.5 | 1.122 | 0.01221 | -0.052 | 91.954
8 | 1.177 | 0.01259 | -0.053 | 93.52
8.5 | 1.231 | 0.01306 | -0.054 | 94.2
9 | 1.282 | 0.01373 | -0.055 | 93.414
9.5 | 1.332 | 0.01506 | -0.056 | 88.462
10 | 1.35 | 0.01602 | -0.056 | 84.261
10.5 | 1.39 | 0.01738 | -0.056 | 79.977
11 | 1.426 | 0.01829 | -0.057 | 77.978
11.5 | 1.459 | 0.01932 | -0.058 | 75.526
12 | 1.488 | 0.02046 | -0.059 | 72.733
12.5 | 1.514 | 0.02183 | -0.06 | 69.342
13 | 1.536 | 0.02316 | -0.06 | 66.32
13.5 | 1.554 | 0.02468 | -0.061 | 62.974
14 | 1.569 | 0.02638 | -0.062 | 59.459
14.5 | 1.579 | 0.02813 | -0.062 | 56.139
15 | 1.586 | 0.03013 | -0.063 | 52.647
15.5 | 1.589 | 0.03227 | -0.064 | 49.257
16 | 1.589 | 0.03471 | -0.064 | 45.769
16.5 | 1.585 | 0.03717 | -0.065 | 42.632
17 | 1.577 | 0.03992 | -0.066 | 39.5
17.5 | 1.565 | 0.04315 | -0.066 | 36.274
18 | 1.55 | 0.04664 | -0.067 | 33.234
18.5 | 1.527 | 0.05035 | -0.067 | 30.32
19 | 1.496 | 0.0546 | -0.068 | 27.406
19.5 | 1.462 | 0.06041 | -0.068 | 24.192
20 | 1.425 | 0.066 | -0.068 | 21.595

## 58. Re 3M Mach 0.00 (2)
BIGFOIL.COM POLAR EXPORT
GA 37A217
GA 37A217 |  |  |  | Cl Max: | 1.614 | at alpha= | 20 | deg
XFOIL ncrit=9 |  |  |  | L/D Max: | 128.767 | at alpha= | 5 | deg
Re: | 3000000 |  |  | Cd Min: | 0.07298 | at alpha= | -20 | deg
Mach: | 0 |  |  | Cl=0 at alpha= | -1.6333 | deg
|  |  |  | @ Cl=0.1, Cd= | 0.0050559
|  |  |  | @ Cl=0.4, Cd= | 0.0049768
|  |  |  | @ Cl=0.6, Cd= | 0.0051921
alpha (deg) | Cl | Cd | Cm | Cl/Cd
-20 | -1.2969 | 0.07298 | -0.0473 | -17.7706
-19.5 | -1.3181 | 0.06357 | -0.0512 | -20.7346
-19 | -1.331 | 0.05566 | -0.0541 | -23.913
-18.5 | -1.337 | 0.04902 | -0.0561 | -27.2746
-18 | -1.337 | 0.04337 | -0.0574 | -30.8278
-17.5 | -1.3331 | 0.03848 | -0.0581 | -34.644
-17 | -1.3243 | 0.03432 | -0.0582 | -38.5868
-16.5 | -1.3107 | 0.03076 | -0.0579 | -42.6105
-16 | -1.2936 | 0.02769 | -0.0572 | -46.7172
-15.5 | -1.2727 | 0.02509 | -0.0563 | -50.7254
-15 | -1.2484 | 0.02288 | -0.055 | -54.5629
-14.5 | -1.2215 | 0.02101 | -0.0535 | -58.139
-14 | -1.1883 | 0.01945 | -0.0526 | -61.0951
-13.5 | -1.1597 | 0.01835 | -0.0497 | -63.1989
-13 | -1.1257 | 0.01738 | -0.0475 | -64.7699
-12.5 | -1.0992 | 0.01587 | -0.0442 | -69.2628
-12 | -1.065 | 0.01488 | -0.0414 | -71.5726
-11.5 | -1.0228 | 0.01414 | -0.0398 | -72.3338
-11 | -0.9773 | 0.01349 | -0.0387 | -72.4463
-10.5 | -0.9299 | 0.01289 | -0.0378 | -72.1412
-10 | -0.8812 | 0.01233 | -0.0371 | -71.468
-9.5 | -0.8315 | 0.01182 | -0.0365 | -70.3469
-9 | -0.7805 | 0.01136 | -0.0361 | -68.706
-8.5 | -0.7313 | 0.01071 | -0.0353 | -68.282
-7.5 | -0.6261 | 0.0099 | -0.0349 | -63.2424
-7 | -0.5728 | 0.00954 | -0.0347 | -60.0419
-6.5 | -0.5193 | 0.00917 | -0.0346 | -56.6303
-6 | -0.4649 | 0.00886 | -0.0346 | -52.4718
-5.5 | -0.4104 | 0.00858 | -0.0346 | -47.8322
-5 | -0.3555 | 0.00829 | -0.0347 | -42.883
-4.5 | -0.3005 | 0.00803 | -0.0348 | -37.4222
-4 | -0.2455 | 0.00773 | -0.0349 | -31.7594
-3.5 | -0.1924 | 0.00729 | -0.0347 | -26.3923
-3 | -0.1427 | 0.00655 | -0.034 | -21.7863
-2.5 | -0.0948 | 0.00568 | -0.033 | -16.6901
-2 | -0.0421 | 0.00528 | -0.0327 | -7.9735
-1.5 | 0.0153 | 0.00516 | -0.0332 | 2.9651
-1 | 0.0723 | 0.00508 | -0.0336 | 14.2323
-0.5 | 0.1298 | 0.00503 | -0.0341 | 25.8052
0 | 0.1878 | 0.00498 | -0.0347 | 37.7108
0.5 | 0.2453 | 0.00497 | -0.0352 | 49.3561
1 | 0.3032 | 0.00496 | -0.0358 | 61.129
1.5 | 0.3606 | 0.00497 | -0.0364 | 72.5553
2 | 0.4184 | 0.00498 | -0.037 | 84.0161
3 | 0.5321 | 0.0051 | -0.0379 | 104.3333
3.5 | 0.5887 | 0.00517 | -0.0383 | 113.8685
4 | 0.645 | 0.00528 | -0.0387 | 122.1591
4.5 | 0.6999 | 0.00547 | -0.0388 | 127.9525
5 | 0.752 | 0.00584 | -0.0385 | 128.7671
5.5 | 0.7939 | 0.00687 | -0.0365 | 115.5604
6 | 0.8378 | 0.00773 | -0.035 | 108.3829
6.5 | 0.883 | 0.00846 | -0.0336 | 104.3735
7 | 0.9285 | 0.00909 | -0.0324 | 102.1452
7.5 | 0.9747 | 0.00962 | -0.0312 | 101.3202
8 | 1.0202 | 0.01007 | -0.0298 | 101.3108
8.5 | 1.0624 | 0.01054 | -0.0278 | 100.797
9 | 1.1117 | 0.01114 | -0.0275 | 99.7935
9.5 | 1.1594 | 0.01184 | -0.0272 | 97.9223
10 | 1.1925 | 0.01262 | -0.024 | 94.4929
10.5 | 1.2269 | 0.01353 | -0.0215 | 90.68
11 | 1.2606 | 0.01461 | -0.0193 | 86.2834
11.5 | 1.2934 | 0.01586 | -0.0173 | 81.5511
12 | 1.3254 | 0.01727 | -0.0155 | 76.7458
12.5 | 1.3572 | 0.01878 | -0.0139 | 72.2684
13 | 1.3854 | 0.0206 | -0.0122 | 67.2524
13.5 | 1.4146 | 0.02243 | -0.0109 | 63.0673
14 | 1.4382 | 0.02468 | -0.0092 | 58.2739
14.5 | 1.4648 | 0.02676 | -0.0079 | 54.7384
15 | 1.4862 | 0.02925 | -0.0064 | 50.8103
15.5 | 1.5039 | 0.03213 | -0.0049 | 46.8067
16 | 1.5249 | 0.03481 | -0.0038 | 43.8064
16.5 | 1.5434 | 0.03781 | -0.0028 | 40.8199
17 | 1.5586 | 0.04115 | -0.0018 | 37.8761
17.5 | 1.5696 | 0.04501 | -0.0009 | 34.8723
18 | 1.5821 | 0.04882 | -0.0003 | 32.4068
18.5 | 1.5947 | 0.0527 | 0.0001 | 30.26
19 | 1.6049 | 0.05693 | 0.0003 | 28.1908
19.5 | 1.6112 | 0.06162 | 0.0003 | 26.1474
20 | 1.614 | 0.06683 | 0.0001 | 24.1508

## 59. Re 3M Mach 0.10 (1)
BIGFOIL.COM POLAR EXPORT
GA 37A217
GA 37A217 |  |  |  | Cl Max: | 1.574 | at alpha= | 15 | deg
JavaFoil+Calcfoil stall+Eppler ext transition |  |  |  | L/D Max: | 126.674 | at alpha= | 5.5 | deg
Re: | 3000000 |  |  | Cd Min: | 0.00617 | at alpha= | -2 | deg
Mach: | 0.1 |  |  | Cl=0 at alpha= | -1.6667 | deg
|  |  |  | @ Cl=0.1, Cd= | 0.0062902
|  |  |  | @ Cl=0.4, Cd= | 0.0065968
|  |  |  | @ Cl=0.6, Cd= | 0.0065648
alpha (deg) | Cl | Cd | Cm | Cl/Cd
-18.5 | -0.787 | 0.14191 | 0.002 | -5.546
-18 | -0.806 | 0.13303 | 0.002 | -6.06
-17.5 | -0.82 | 0.12876 | 0.001 | -6.369
-17 | -0.837 | 0.12063 | 0.001 | -6.936
-16.5 | -0.847 | 0.11659 | 0 | -7.266
-16 | -0.859 | 0.10948 | 0 | -7.848
-15.5 | -0.875 | 0.09793 | -0.001 | -8.932
-15 | -0.889 | 0.08746 | -0.002 | -10.164
-14.5 | -0.99 | 0.03441 | -0.003 | -28.758
-14 | -1.009 | 0.02696 | -0.004 | -37.446
-13.5 | -1.021 | 0.02225 | -0.005 | -45.858
-13 | -1.021 | 0.01991 | -0.006 | -51.253
-12.5 | -1.014 | 0.01834 | -0.007 | -55.276
-12 | -1.003 | 0.01722 | -0.008 | -58.27
-11.5 | -0.987 | 0.01571 | -0.01 | -62.843
-11 | -0.97 | 0.01455 | -0.011 | -66.69
-10.5 | -0.944 | 0.01386 | -0.012 | -68.1
-10 | -0.911 | 0.01325 | -0.013 | -68.712
-9.5 | -0.873 | 0.01275 | -0.014 | -68.47
-9 | -0.832 | 0.01224 | -0.015 | -67.927
-8.5 | -0.786 | 0.01175 | -0.016 | -66.918
-8 | -0.738 | 0.01175 | -0.017 | -62.851
-7.5 | -0.688 | 0.01108 | -0.018 | -62.11
-7 | -0.635 | 0.011 | -0.019 | -57.771
-6.5 | -0.581 | 0.0107 | -0.02 | -54.315
-6 | -0.525 | 0.01035 | -0.022 | -50.731
-5.5 | -0.467 | 0.00982 | -0.023 | -47.597
-5 | -0.409 | 0.00978 | -0.024 | -41.806
-4.5 | -0.349 | 0.0094 | -0.025 | -37.136
-4 | -0.289 | 0.0091 | -0.026 | -31.724
-3.5 | -0.228 | 0.00638 | -0.027 | -35.687
-3 | -0.166 | 0.0063 | -0.028 | -26.352
-2.5 | -0.104 | 0.00618 | -0.029 | -16.836
-2 | -0.042 | 0.00617 | -0.031 | -6.763
-1.5 | 0.021 | 0.0063 | -0.032 | 3.284
-1 | 0.083 | 0.00622 | -0.033 | 13.377
-0.5 | 0.146 | 0.00648 | -0.034 | 22.47
0 | 0.21 | 0.00644 | -0.035 | 32.548
0.5 | 0.273 | 0.00651 | -0.036 | 41.908
1 | 0.336 | 0.00657 | -0.037 | 51.08
1.5 | 0.399 | 0.0066 | -0.038 | 60.358
2 | 0.461 | 0.0064 | -0.04 | 72.132
2.5 | 0.524 | 0.00648 | -0.041 | 80.931
3 | 0.586 | 0.00654 | -0.042 | 89.544
3.5 | 0.648 | 0.00665 | -0.043 | 97.424
4 | 0.71 | 0.00687 | -0.044 | 103.347
4.5 | 0.772 | 0.00687 | -0.045 | 112.37
5 | 0.833 | 0.00693 | -0.046 | 120.227
5.5 | 0.894 | 0.00706 | -0.047 | 126.674
6 | 0.954 | 0.00862 | -0.049 | 110.607
6.5 | 1.013 | 0.01105 | -0.05 | 91.721
7 | 1.071 | 0.01166 | -0.051 | 91.884
7.5 | 1.127 | 0.01232 | -0.052 | 91.495
8 | 1.182 | 0.01271 | -0.053 | 93.073
8.5 | 1.236 | 0.01319 | -0.054 | 93.694
9 | 1.287 | 0.01384 | -0.055 | 93.01
9.5 | 1.337 | 0.01522 | -0.056 | 87.836
10 | 1.353 | 0.01624 | -0.056 | 83.358
10.5 | 1.393 | 0.0176 | -0.057 | 79.139
11 | 1.429 | 0.01854 | -0.058 | 77.034
11.5 | 1.46 | 0.01967 | -0.058 | 74.226
12 | 1.488 | 0.02088 | -0.059 | 71.263
12.5 | 1.512 | 0.02223 | -0.06 | 68.032
13 | 1.533 | 0.02367 | -0.061 | 64.754
13.5 | 1.549 | 0.02518 | -0.061 | 61.527
14 | 1.562 | 0.02697 | -0.062 | 57.904
14.5 | 1.569 | 0.02895 | -0.063 | 54.202
15 | 1.574 | 0.03082 | -0.063 | 51.07
15.5 | 1.574 | 0.03332 | -0.064 | 47.236
16 | 1.57 | 0.03568 | -0.065 | 44.011
16.5 | 1.563 | 0.03829 | -0.065 | 40.803
17 | 1.551 | 0.04121 | -0.066 | 37.631
17.5 | 1.535 | 0.0448 | -0.066 | 34.258
18 | 1.515 | 0.04884 | -0.067 | 31.021
18.5 | 1.486 | 0.05314 | -0.067 | 27.961
19 | 1.449 | 0.05838 | -0.067 | 24.822
19.5 | 1.41 | 0.06405 | -0.068 | 22.017
20 | 1.366 | 0.07217 | -0.067 | 18.922

## 60. Re 3M Mach 0.10 (2)
BIGFOIL.COM POLAR EXPORT
GA 37A217
GA 37A217 |  |  |  | Cl Max: | 1.602 | at alpha= | 20 | deg
XFOIL ncrit=9 |  |  |  | L/D Max: | 128.387 | at alpha= | 5 | deg
Re: | 3000000 |  |  | Cd Min: | 0.08656 | at alpha= | -20 | deg
Mach: | 0.1 |  |  | Cl=0 at alpha= | -1.6335 | deg
|  |  |  | @ Cl=0.1, Cd= | 0.0050717
|  |  |  | @ Cl=0.4, Cd= | 0.00499
|  |  |  | @ Cl=0.6, Cd= | 0.0052048
alpha (deg) | Cl | Cd | Cm | Cl/Cd
-20 | -1.2205 | 0.08656 | -0.0426 | -14.1
-19.5 | -1.2574 | 0.07401 | -0.0487 | -16.9896
-19 | -1.2816 | 0.06403 | -0.053 | -20.0156
-18.5 | -1.2957 | 0.05585 | -0.056 | -23.1996
-18 | -1.3032 | 0.04891 | -0.0582 | -26.6449
-17.5 | -1.305 | 0.04301 | -0.0595 | -30.3418
-17 | -1.3015 | 0.038 | -0.0601 | -34.25
-16.5 | -1.2929 | 0.03376 | -0.0602 | -38.2968
-16 | -1.2799 | 0.0301 | -0.0597 | -42.5216
-15.5 | -1.2623 | 0.02701 | -0.0589 | -46.7345
-15 | -1.2409 | 0.02441 | -0.0578 | -50.8357
-14.5 | -1.2164 | 0.02221 | -0.0563 | -54.7681
-14 | -1.1876 | 0.02037 | -0.0548 | -58.3014
-13.5 | -1.1586 | 0.01905 | -0.0523 | -60.8189
-13 | -1.1259 | 0.01793 | -0.05 | -62.7942
-12.5 | -1.0938 | 0.0167 | -0.0474 | -65.497
-12 | -1.0647 | 0.01527 | -0.044 | -69.725
-11.5 | -1.0263 | 0.01443 | -0.0416 | -71.1227
-11 | -0.9813 | 0.01373 | -0.0403 | -71.4712
-10.5 | -0.9342 | 0.01309 | -0.0392 | -71.3675
-10 | -0.8855 | 0.0125 | -0.0383 | -70.84
-9.5 | -0.8358 | 0.01196 | -0.0375 | -69.8829
-9 | -0.7848 | 0.01147 | -0.037 | -68.422
-8.5 | -0.7351 | 0.01082 | -0.0362 | -67.939
-8 | -0.6831 | 0.01036 | -0.0357 | -65.9363
-7.5 | -0.6297 | 0.00996 | -0.0355 | -63.2229
-7 | -0.5757 | 0.00962 | -0.0353 | -59.8441
-6.5 | -0.5222 | 0.00922 | -0.0351 | -56.6377
-6 | -0.4674 | 0.00891 | -0.0351 | -52.4579
-5.5 | -0.4126 | 0.00862 | -0.035 | -47.8654
-5 | -0.3573 | 0.00832 | -0.0351 | -42.9447
-4.5 | -0.302 | 0.00806 | -0.0351 | -37.469
-4 | -0.2467 | 0.00776 | -0.0352 | -31.7912
-3 | -0.1432 | 0.00657 | -0.0343 | -21.796
-2.5 | -0.095 | 0.00572 | -0.0332 | -16.6084
-2 | -0.0423 | 0.00529 | -0.0329 | -7.9962
-1.5 | 0.0154 | 0.00517 | -0.0333 | 2.9787
-1 | 0.0727 | 0.0051 | -0.0338 | 14.2549
-0.5 | 0.1306 | 0.00504 | -0.0343 | 25.9127
0 | 0.1889 | 0.00499 | -0.0349 | 37.8557
0.5 | 0.2467 | 0.00499 | -0.0354 | 49.4389
1 | 0.3051 | 0.00497 | -0.036 | 61.3883
1.5 | 0.3628 | 0.00499 | -0.0365 | 72.7054
2 | 0.421 | 0.00499 | -0.0371 | 84.3687
2.5 | 0.4779 | 0.00506 | -0.0375 | 94.4466
3 | 0.5354 | 0.00511 | -0.038 | 104.775
3.5 | 0.5924 | 0.00519 | -0.0385 | 114.1426
4 | 0.649 | 0.0053 | -0.0388 | 122.4528
4.5 | 0.7042 | 0.00549 | -0.0389 | 128.2696
5 | 0.7562 | 0.00589 | -0.0385 | 128.3871
5.5 | 0.7979 | 0.00694 | -0.0365 | 114.9712
6 | 0.8418 | 0.00781 | -0.0348 | 107.7849
6.5 | 0.8873 | 0.00854 | -0.0334 | 103.8993
7 | 0.9332 | 0.00916 | -0.0321 | 101.8777
7.5 | 0.9792 | 0.00971 | -0.0308 | 100.8445
8 | 1.025 | 0.01015 | -0.0294 | 100.9852
8.5 | 1.0666 | 0.01063 | -0.0271 | 100.3387
9 | 1.116 | 0.01127 | -0.0267 | 99.024
9.5 | 1.1607 | 0.012 | -0.0257 | 96.725
10 | 1.1945 | 0.01283 | -0.0228 | 93.1021
10.5 | 1.2288 | 0.01382 | -0.0203 | 88.9146
11 | 1.2628 | 0.01497 | -0.0181 | 84.3554
11.5 | 1.2958 | 0.01628 | -0.0161 | 79.5946
12 | 1.3266 | 0.01785 | -0.0141 | 74.3193
12.5 | 1.3586 | 0.01943 | -0.0126 | 69.9228
13 | 1.3871 | 0.02131 | -0.0109 | 65.0915
13.5 | 1.4149 | 0.0233 | -0.0094 | 60.7253
14 | 1.4391 | 0.02559 | -0.0078 | 56.2368
14.5 | 1.4639 | 0.02787 | -0.0063 | 52.526
15 | 1.4841 | 0.03053 | -0.0048 | 48.6112
15.5 | 1.5034 | 0.03337 | -0.0033 | 45.0524
16 | 1.5234 | 0.03625 | -0.0022 | 42.0248
16.5 | 1.5404 | 0.03949 | -0.0011 | 39.0073
17 | 1.5537 | 0.04313 | -0.0001 | 36.0236
17.5 | 1.5633 | 0.04725 | 0.0008 | 33.0857
18 | 1.577 | 0.05105 | 0.0013 | 30.8913
18.5 | 1.5883 | 0.0552 | 0.0016 | 28.7736
19 | 1.597 | 0.0597 | 0.0018 | 26.7504
19.5 | 1.6019 | 0.06467 | 0.0018 | 24.7704
20 | 1.602 | 0.07034 | 0.0014 | 22.7751

## 61. Re 3M Mach 0.25 (1)
BIGFOIL.COM POLAR EXPORT
GA 37A217
GA 37A217 |  |  |  | Cl Max: | 1.503 | at alpha= | 13.5 | deg
JavaFoil+Calcfoil stall+Eppler ext transition |  |  |  | L/D Max: | 126.182 | at alpha= | 5.5 | deg
Re: | 3000000 |  |  | Cd Min: | 0.00619 | at alpha= | -2 | deg
Mach: | 0.25 |  |  | Cl=0 at alpha= | -1.6641 | deg
|  |  |  | @ Cl=0.1, Cd= | 0.00653
|  |  |  | @ Cl=0.4, Cd= | 0.0067062
|  |  |  | @ Cl=0.6, Cd= | 0.0066462
alpha (deg) | Cl | Cd | Cm | Cl/Cd
-16.5 | -0.569 | 0.12996 | 0 | -4.377
-16 | -0.612 | 0.12275 | 0 | -4.984
-15.5 | -0.651 | 0.11479 | -0.001 | -5.672
-15 | -0.688 | 0.10524 | -0.001 | -6.533
-14.5 | -0.718 | 0.09874 | -0.002 | -7.273
-14 | -0.748 | 0.08886 | -0.003 | -8.421
-13.5 | -0.78 | 0.07637 | -0.004 | -10.207
-13 | -0.876 | 0.03269 | -0.006 | -26.797
-12.5 | -0.904 | 0.02573 | -0.007 | -35.116
-12 | -0.93 | 0.01963 | -0.009 | -47.377
-11.5 | -0.934 | 0.01759 | -0.01 | -53.123
-11 | -0.93 | 0.01607 | -0.011 | -57.853
-10.5 | -0.915 | 0.01521 | -0.012 | -60.186
-10 | -0.901 | 0.01441 | -0.013 | -62.524
-9.5 | -0.871 | 0.01385 | -0.014 | -62.883
-9 | -0.835 | 0.01235 | -0.015 | -67.628
-8.5 | -0.794 | 0.01215 | -0.016 | -65.294
-8 | -0.748 | 0.01222 | -0.018 | -61.234
-7.5 | -0.699 | 0.01144 | -0.019 | -61.101
-7 | -0.648 | 0.01134 | -0.02 | -57.103
-6.5 | -0.593 | 0.01098 | -0.021 | -54.015
-6 | -0.537 | 0.01061 | -0.022 | -50.587
-5.5 | -0.479 | 0.00978 | -0.023 | -48.976
-5 | -0.419 | 0.00992 | -0.024 | -42.226
-4.5 | -0.358 | 0.00966 | -0.026 | -37.073
-4 | -0.296 | 0.00921 | -0.027 | -32.168
-3.5 | -0.234 | 0.00641 | -0.028 | -36.436
-3 | -0.17 | 0.00636 | -0.029 | -26.793
-2.5 | -0.107 | 0.0062 | -0.03 | -17.215
-2 | -0.043 | 0.00619 | -0.031 | -6.921
-1.5 | 0.021 | 0.00634 | -0.033 | 3.355
-1 | 0.085 | 0.00653 | -0.034 | 13.083
-0.5 | 0.15 | 0.00653 | -0.035 | 22.935
0 | 0.215 | 0.00656 | -0.036 | 32.863
0.5 | 0.28 | 0.00655 | -0.037 | 42.782
1 | 0.345 | 0.00663 | -0.038 | 52.025
1.5 | 0.41 | 0.00672 | -0.039 | 60.947
2 | 0.474 | 0.0065 | -0.041 | 72.917
2.5 | 0.539 | 0.00653 | -0.042 | 82.507
3 | 0.602 | 0.00665 | -0.043 | 90.398
3.5 | 0.665 | 0.00669 | -0.044 | 99.452
4 | 0.729 | 0.00703 | -0.045 | 103.751
4.5 | 0.793 | 0.00702 | -0.046 | 112.888
5 | 0.855 | 0.00705 | -0.048 | 121.389
5.5 | 0.918 | 0.00727 | -0.049 | 126.182
6 | 0.979 | 0.00896 | -0.05 | 109.27
6.5 | 1.04 | 0.0115 | -0.051 | 90.438
7 | 1.098 | 0.01211 | -0.052 | 90.712
7.5 | 1.155 | 0.01268 | -0.053 | 91.104
8 | 1.211 | 0.01334 | -0.054 | 90.774
8.5 | 1.264 | 0.01417 | -0.055 | 89.203
9 | 1.287 | 0.01549 | -0.055 | 83.083
9.5 | 1.33 | 0.0167 | -0.056 | 79.651
10 | 1.37 | 0.01754 | -0.057 | 78.074
10.5 | 1.405 | 0.01906 | -0.058 | 73.743
11 | 1.435 | 0.02033 | -0.059 | 70.586
11.5 | 1.459 | 0.02183 | -0.06 | 66.853
12 | 1.479 | 0.0231 | -0.06 | 64.028
12.5 | 1.493 | 0.02473 | -0.061 | 60.379
13 | 1.502 | 0.02645 | -0.062 | 56.771
13.5 | 1.503 | 0.02853 | -0.062 | 52.678
14 | 1.498 | 0.03078 | -0.063 | 48.689
14.5 | 1.488 | 0.03311 | -0.064 | 44.928
15 | 1.469 | 0.03606 | -0.064 | 40.733
15.5 | 1.444 | 0.0392 | -0.065 | 36.825
16 | 1.411 | 0.04285 | -0.065 | 32.937
16.5 | 1.371 | 0.04783 | -0.066 | 28.653
17 | 1.321 | 0.05452 | -0.066 | 24.232
17.5 | 1.265 | 0.06281 | -0.065 | 20.137
18 | 1.196 | 0.0765 | -0.064 | 15.631
18.5 | 1.105 | 0.09656 | -0.062 | 11.443

## 62. Re 3M Mach 0.25 (2)
BIGFOIL.COM POLAR EXPORT
GA 37A217
GA 37A217 |  |  |  | Cl Max: | 1.5403 | at alpha= | 18.5 | deg
XFOIL ncrit=9 |  |  |  | L/D Max: | 129.804 | at alpha= | 4.5 | deg
Re: | 3000000 |  |  | Cd Min: | 0.21816 | at alpha= | -19.5 | deg
Mach: | 0.25 |  |  | Cl=0 at alpha= | -1.6335 | deg
|  |  |  | @ Cl=0.1, Cd= | 0.0051471
|  |  |  | @ Cl=0.4, Cd= | 0.00508
|  |  |  | @ Cl=0.6, Cd= | 0.0052631
alpha (deg) | Cl | Cd | Cm | Cl/Cd
-19.5 | -0.6219 | 0.21816 | 0.0195 | -2.8507
-18 | -0.9095 | 0.11683 | -0.0315 | -7.7848
-17.5 | -0.9831 | 0.09585 | -0.0431 | -10.2567
-17 | -1.0346 | 0.07953 | -0.0523 | -13.0089
-16.5 | -1.0734 | 0.06641 | -0.0592 | -16.1632
-16 | -1.1018 | 0.05577 | -0.0641 | -19.7561
-15.5 | -1.121 | 0.04711 | -0.0671 | -23.7954
-15 | -1.132 | 0.04006 | -0.0687 | -28.2576
-14.5 | -1.1342 | 0.03432 | -0.0689 | -33.0478
-14 | -1.1288 | 0.02965 | -0.0682 | -38.0708
-13.5 | -1.1173 | 0.02607 | -0.0664 | -42.8577
-13 | -1.0997 | 0.02325 | -0.0639 | -47.2989
-12.5 | -1.0754 | 0.02091 | -0.0614 | -51.4299
-12 | -1.0456 | 0.01907 | -0.0587 | -54.8296
-11.5 | -1.021 | 0.01703 | -0.0549 | -59.953
-11 | -0.9898 | 0.01544 | -0.0511 | -64.1062
-10.5 | -0.9515 | 0.01447 | -0.0478 | -65.7567
-10 | -0.9049 | 0.01365 | -0.0458 | -66.293
-9.5 | -0.8561 | 0.01288 | -0.044 | -66.4674
-9 | -0.8058 | 0.0122 | -0.0425 | -66.0492
-8.5 | -0.7535 | 0.01159 | -0.0414 | -65.0129
-8 | -0.7024 | 0.01087 | -0.04 | -64.6182
-7.5 | -0.6486 | 0.01036 | -0.0391 | -62.6062
-7 | -0.593 | 0.00992 | -0.0386 | -59.7782
-6.5 | -0.5375 | 0.00952 | -0.038 | -56.4601
-6 | -0.4812 | 0.00913 | -0.0376 | -52.7054
-5.5 | -0.4247 | 0.0088 | -0.0373 | -48.2614
-5 | -0.3676 | 0.00849 | -0.0372 | -43.298
-4.5 | -0.3103 | 0.00821 | -0.0371 | -37.7954
-4 | -0.2531 | 0.00791 | -0.037 | -31.9975
-3.5 | -0.197 | 0.00755 | -0.0368 | -26.0927
-3 | -0.1455 | 0.00678 | -0.0359 | -21.4602
-2.5 | -0.0967 | 0.00591 | -0.0346 | -16.3621
-2 | -0.0434 | 0.00533 | -0.034 | -8.1426
-1.5 | 0.0158 | 0.00523 | -0.0344 | 3.021
-1 | 0.0753 | 0.00518 | -0.0348 | 14.5367
-0.5 | 0.1353 | 0.0051 | -0.0353 | 26.5294
0 | 0.1951 | 0.00507 | -0.0358 | 38.4813
0.5 | 0.2551 | 0.00506 | -0.0364 | 50.415
1 | 0.3157 | 0.00504 | -0.0371 | 62.6389
1.5 | 0.3751 | 0.00508 | -0.0375 | 73.8386
2 | 0.4351 | 0.00508 | -0.0381 | 85.6496
2.5 | 0.4939 | 0.00515 | -0.0384 | 95.9029
3 | 0.5533 | 0.0052 | -0.0389 | 106.4038
3.5 | 0.6125 | 0.00528 | -0.0393 | 116.0038
4 | 0.6709 | 0.00541 | -0.0395 | 124.0111
4.5 | 0.7282 | 0.00561 | -0.0395 | 129.8039
5 | 0.7796 | 0.00615 | -0.0386 | 126.7642
6 | 0.8646 | 0.00821 | -0.0338 | 105.3106
6.5 | 0.91 | 0.00897 | -0.032 | 101.4493
7 | 0.9564 | 0.00962 | -0.0302 | 99.4179
7.5 | 1.0031 | 0.01016 | -0.0284 | 98.7303
8 | 1.045 | 0.01068 | -0.0257 | 97.8464
8.5 | 1.0816 | 0.0113 | -0.0219 | 95.7168
9 | 1.1337 | 0.0122 | -0.022 | 92.9262
9.5 | 1.1694 | 0.01318 | -0.0189 | 88.7253
10 | 1.2049 | 0.01437 | -0.0163 | 83.8483
10.5 | 1.2392 | 0.01579 | -0.0139 | 78.4801
11 | 1.2723 | 0.01742 | -0.0117 | 73.0367
11.5 | 1.3036 | 0.01931 | -0.0096 | 67.5091
12 | 1.3351 | 0.02124 | -0.0078 | 62.8578
12.5 | 1.3634 | 0.02345 | -0.0058 | 58.1407
13 | 1.389 | 0.0259 | -0.0038 | 53.6293
13.5 | 1.4133 | 0.0285 | -0.0019 | 49.5895
14 | 1.4361 | 0.03127 | 0 | 45.9258
14.5 | 1.4538 | 0.03454 | 0.0019 | 42.0903
15 | 1.4738 | 0.03779 | 0.0034 | 38.9997
15.5 | 1.4919 | 0.04129 | 0.0047 | 36.1322
16 | 1.5063 | 0.0452 | 0.006 | 33.3252
16.5 | 1.5153 | 0.04972 | 0.0071 | 30.4767
17 | 1.5244 | 0.05438 | 0.0079 | 28.0324
17.5 | 1.5335 | 0.05922 | 0.0084 | 25.895
18 | 1.5385 | 0.06454 | 0.0087 | 23.8379
18.5 | 1.5403 | 0.07038 | 0.0086 | 21.8855
19 | 1.537 | 0.07689 | 0.0081 | 19.9896
19.5 | 1.5266 | 0.08446 | 0.007 | 18.0748
20 | 1.5043 | 0.09369 | 0.0049 | 16.0561

## 63. Re 3M Mach 0.50 (1)
BIGFOIL.COM POLAR EXPORT
GA 37A217
GA 37A217 |  |  |  | Cl Max: | 1.319 | at alpha= | 9 | deg
JavaFoil+Calcfoil stall+Eppler ext transition |  |  |  | L/D Max: | 120.587 | at alpha= | 4.5 | deg
Re: | 3000000 |  |  | Cd Min: | 0.00651 | at alpha= | -1 | deg
Mach: | 0.5 |  |  | Cl=0 at alpha= | -1.6667 | deg
|  |  |  | @ Cl=0.1, Cd= | 0.0065297
|  |  |  | @ Cl=0.4, Cd= | 0.0069836
|  |  |  | @ Cl=0.6, Cd= | 0.0071778
alpha (deg) | Cl | Cd | Cm | Cl/Cd
-20 | -1.045 | 0.17055 | 0.005 | -6.125
-19.5 | -1.017 | 0.1663 | 0.004 | -6.114
-19 | -0.989 | 0.15989 | 0.003 | -6.185
-18.5 | -0.961 | 0.15587 | 0.003 | -6.166
-18 | -0.936 | 0.15941 | 0.002 | -5.872
-17.5 | -0.908 | 0.14776 | 0.002 | -6.148
-17 | -0.88 | 0.14228 | 0.001 | -6.182
-16.5 | -0.849 | 0.13906 | 0 | -6.108
-16 | -0.82 | 0.1337 | 0 | -6.133
-15.5 | -0.792 | 0.12573 | -0.001 | -6.299
-15 | -0.764 | 0.12133 | -0.002 | -6.295
-14.5 | -0.735 | 0.11716 | -0.002 | -6.278
-14 | -0.707 | 0.11295 | -0.003 | -6.261
-13.5 | -0.679 | 0.11045 | -0.003 | -6.147
-13 | -0.651 | 0.10279 | -0.004 | -6.335
-12.5 | -0.62 | 0.09965 | -0.004 | -6.225
-12 | -0.592 | 0.09423 | -0.005 | -6.28
-11.5 | -0.564 | 0.09265 | -0.005 | -6.084
-11 | -0.535 | 0.08744 | -0.006 | -6.123
-10.5 | -0.507 | 0.08372 | -0.006 | -6.062
-10 | -0.479 | 0.07157 | -0.007 | -6.692
-9.5 | -0.453 | 0.06207 | -0.009 | -7.292
-9 | -0.502 | 0.01819 | -0.017 | -27.596
-8.5 | -0.395 | 0.05496 | -0.01 | -7.195
-8 | -0.445 | 0.01447 | -0.019 | -30.74
-7.5 | -0.664 | 0.01355 | -0.021 | -48.987
-7 | -0.659 | 0.01331 | -0.022 | -49.505
-6.5 | -0.626 | 0.0126 | -0.023 | -49.651
-6 | -0.578 | 0.01207 | -0.025 | -47.919
-5.5 | -0.522 | 0.01147 | -0.026 | -45.539
-5 | -0.461 | 0.01102 | -0.027 | -41.857
-4.5 | -0.396 | 0.01058 | -0.029 | -37.463
-4 | -0.329 | 0.01016 | -0.03 | -32.381
-3.5 | -0.26 | 0.00948 | -0.031 | -27.438
-3 | -0.19 | 0.0066 | -0.032 | -28.789
-2.5 | -0.119 | 0.00661 | -0.034 | -18.025
-2 | -0.048 | 0.00664 | -0.035 | -7.208
-1.5 | 0.024 | 0.00662 | -0.036 | 3.589
-1 | 0.096 | 0.00651 | -0.038 | 14.68
-0.5 | 0.167 | 0.00686 | -0.039 | 24.375
0 | 0.241 | 0.00686 | -0.04 | 35.117
0.5 | 0.313 | 0.0069 | -0.042 | 45.416
1 | 0.386 | 0.00697 | -0.043 | 55.344
1.5 | 0.458 | 0.00704 | -0.044 | 65.032
2 | 0.53 | 0.0071 | -0.045 | 74.715
2.5 | 0.602 | 0.00718 | -0.047 | 83.879
3 | 0.672 | 0.007 | -0.048 | 95.94
3.5 | 0.743 | 0.00712 | -0.049 | 104.311
4 | 0.814 | 0.00724 | -0.051 | 112.309
4.5 | 0.884 | 0.00733 | -0.052 | 120.587
5 | 0.953 | 0.00802 | -0.053 | 118.877
5.5 | 1.021 | 0.01246 | -0.054 | 81.94
6 | 1.087 | 0.01333 | -0.056 | 81.589
6.5 | 1.127 | 0.01448 | -0.056 | 77.881
7 | 1.182 | 0.01536 | -0.057 | 76.94
7.5 | 1.231 | 0.01667 | -0.058 | 73.836
8 | 1.272 | 0.01807 | -0.059 | 70.397
8.5 | 1.303 | 0.02004 | -0.06 | 65.006
9 | 1.319 | 0.02227 | -0.06 | 59.233
9.5 | 1.313 | 0.02445 | -0.061 | 53.709
10 | 1.262 | 0.02783 | -0.062 | 45.329
10.5 | 1.001 | 0.03179 | -0.063 | 31.488
11 | 0.847 | 0.03499 | -0.063 | 24.216
11.5 | 0.759 | 0.09087 | -0.037 | 8.352
12 | 0.784 | 0.09773 | -0.033 | 8.019
12.5 | 0.815 | 0.10224 | -0.038 | 7.975
13 | 0.849 | 0.10803 | -0.042 | 7.855
13.5 | 0.873 | 0.11239 | -0.04 | 7.765
14 | 0.901 | 0.11715 | -0.041 | 7.693

## 64. Re 3M Mach 0.50 (2)
BIGFOIL.COM POLAR EXPORT
GA 37A217
GA 37A217 |  |  |  | Cl Max: | 1.341 | at alpha= | 13.5 | deg
XFOIL ncrit=9 |  |  |  | L/D Max: | 132.277 | at alpha= | 4.5 | deg
Re: | 3000000 |  |  | Cd Min: | 0.16962 | at alpha= | 18.5 | deg
Mach: | 0.5 |  |  | Cl=0 at alpha= | -1.6374 | deg
|  |  |  | @ Cl=0.1, Cd= | 0.0054377
|  |  |  | @ Cl=0.4, Cd= | 0.0054169
|  |  |  | @ Cl=0.6, Cd= | 0.0055695
alpha (deg) | Cl | Cd | Cm | Cl/Cd
-13.5 | -0.4768 | 0.13187 | -0.0342 | -3.6157
-13 | -0.4908 | 0.11899 | -0.0407 | -4.1247
-12.5 | -0.5031 | 0.10719 | -0.0469 | -4.6935
-12 | -0.5223 | 0.09449 | -0.0537 | -5.5276
-11.5 | -0.5531 | 0.07904 | -0.0621 | -6.9977
-11 | -0.5861 | 0.06457 | -0.0719 | -9.077
-10.5 | -0.6198 | 0.05261 | -0.0795 | -11.781
-10 | -0.6526 | 0.04241 | -0.0844 | -15.3879
-9.5 | -0.6836 | 0.03364 | -0.086 | -20.321
-9 | -0.7102 | 0.0261 | -0.0837 | -27.2107
-8.5 | -0.7219 | 0.02005 | -0.0783 | -36.005
-8 | -0.7078 | 0.01623 | -0.072 | -43.6106
-7.5 | -0.6783 | 0.01387 | -0.0658 | -48.9041
-7 | -0.6412 | 0.0124 | -0.0595 | -51.7097
-6.5 | -0.5899 | 0.0113 | -0.0554 | -52.2035
-6 | -0.5322 | 0.01049 | -0.0523 | -50.734
-5.5 | -0.4718 | 0.00982 | -0.0498 | -48.0448
-5 | -0.4082 | 0.00936 | -0.0481 | -43.6111
-4.5 | -0.3441 | 0.00893 | -0.0468 | -38.533
-4 | -0.2794 | 0.00855 | -0.0457 | -32.6784
-3.5 | -0.2149 | 0.00822 | -0.0449 | -26.1436
-3 | -0.1522 | 0.00774 | -0.0439 | -19.6641
-2.5 | -0.1004 | 0.0067 | -0.0414 | -14.9851
-2 | -0.0491 | 0.00563 | -0.0389 | -8.7211
-1.5 | 0.0186 | 0.00551 | -0.0391 | 3.3757
-1 | 0.0859 | 0.00545 | -0.0392 | 15.7615
-0.5 | 0.1548 | 0.00539 | -0.0397 | 28.7199
0 | 0.2235 | 0.00538 | -0.0402 | 41.5428
0.5 | 0.292 | 0.00543 | -0.0407 | 53.7753
1 | 0.3614 | 0.0054 | -0.0413 | 66.9259
1.5 | 0.4301 | 0.00543 | -0.0418 | 79.2081
2 | 0.4987 | 0.00546 | -0.0421 | 91.337
2.5 | 0.5665 | 0.00552 | -0.0423 | 102.6268
3 | 0.6342 | 0.00562 | -0.0423 | 112.847
3.5 | 0.702 | 0.00573 | -0.0423 | 122.5131
4 | 0.7687 | 0.0059 | -0.0419 | 130.2881
4.5 | 0.8307 | 0.00628 | -0.0406 | 132.2771
5 | 0.8691 | 0.0076 | -0.0355 | 114.3553
5.5 | 0.9052 | 0.00888 | -0.0301 | 101.9369
6 | 0.9341 | 0.01016 | -0.0236 | 91.939
6.5 | 0.9722 | 0.01144 | -0.0191 | 84.9825
7.5 | 1.0573 | 0.01426 | -0.0124 | 74.1445
8 | 1.0942 | 0.01606 | -0.0087 | 68.132
8.5 | 1.1322 | 0.01819 | -0.0057 | 62.243
9 | 1.1668 | 0.02069 | -0.0026 | 56.3944
9.5 | 1.197 | 0.02351 | 0.0006 | 50.9145
10 | 1.2249 | 0.02652 | 0.004 | 46.1878
10.5 | 1.2514 | 0.02974 | 0.0073 | 42.078
11 | 1.2768 | 0.03319 | 0.0105 | 38.4694
11.5 | 1.2976 | 0.03712 | 0.0136 | 34.9569
12 | 1.3189 | 0.04122 | 0.0165 | 31.9966
12.5 | 1.3338 | 0.0459 | 0.0192 | 29.0588
13 | 1.3405 | 0.05147 | 0.0216 | 26.0443
13.5 | 1.341 | 0.05771 | 0.0236 | 23.2369
14 | 1.3321 | 0.06504 | 0.0247 | 20.4812
14.5 | 1.3163 | 0.07332 | 0.0248 | 17.9528
15 | 1.2938 | 0.0826 | 0.0238 | 15.6634
15.5 | 1.2667 | 0.09286 | 0.0213 | 13.641
16 | 1.2367 | 0.10398 | 0.0174 | 11.8936
16.5 | 1.2034 | 0.11602 | 0.0121 | 10.3723
17 | 1.1683 | 0.12895 | 0.0053 | 9.0601
17.5 | 1.1353 | 0.14223 | -0.0024 | 7.9821
18 | 1.1054 | 0.15584 | -0.011 | 7.0932
18.5 | 1.0801 | 0.16962 | -0.0201 | 6.3678

## 65. Re 4M Mach 0.00 (1)
BIGFOIL.COM POLAR EXPORT
GA 37A217
GA 37A217 |  |  |  | Cl Max: | 1.594 | at alpha= | 15.5 | deg
JavaFoil+Calcfoil stall+Eppler ext transition |  |  |  | L/D Max: | 118.441 | at alpha= | 5 | deg
Re: | 4000000 |  |  | Cd Min: | 0.00592 | at alpha= | -2 | deg
Mach: | 0 |  |  | Cl=0 at alpha= | -1.6667 | deg
|  |  |  | @ Cl=0.1, Cd= | 0.0060358
|  |  |  | @ Cl=0.4, Cd= | 0.0063208
|  |  |  | @ Cl=0.6, Cd= | 0.0063473
alpha (deg) | Cl | Cd | Cm | Cl/Cd
-19 | -0.822 | 0.13889 | 0.003 | -5.917
-18.5 | -0.842 | 0.12763 | 0.003 | -6.595
-18 | -0.855 | 0.12219 | 0.002 | -6.999
-17.5 | -0.868 | 0.117 | 0.001 | -7.418
-17 | -0.885 | 0.10653 | 0.001 | -8.304
-16.5 | -0.902 | 0.095 | 0 | -9.496
-16 | -0.953 | 0.06215 | -0.001 | -15.342
-15.5 | -1.004 | 0.0378 | -0.001 | -26.557
-15 | -1.02 | 0.03147 | -0.002 | -32.416
-14.5 | -1.038 | 0.02512 | -0.003 | -41.324
-14 | -1.046 | 0.02152 | -0.004 | -48.579
-13.5 | -1.045 | 0.01942 | -0.005 | -53.825
-13 | -1.04 | 0.01776 | -0.006 | -58.573
-12.5 | -1.03 | 0.01659 | -0.007 | -62.094
-12 | -1.016 | 0.01578 | -0.008 | -64.38
-11.5 | -1.001 | 0.01437 | -0.01 | -69.654
-11 | -0.977 | 0.01364 | -0.011 | -71.635
-10.5 | -0.946 | 0.01342 | -0.012 | -70.461
-10 | -0.911 | 0.01213 | -0.013 | -75.09
-9.5 | -0.872 | 0.0117 | -0.014 | -74.594
-9 | -0.831 | 0.01166 | -0.015 | -71.239
-8.5 | -0.785 | 0.01117 | -0.016 | -70.22
-8 | -0.736 | 0.01111 | -0.017 | -66.248
-7.5 | -0.686 | 0.01083 | -0.018 | -63.312
-7 | -0.633 | 0.01043 | -0.019 | -60.677
-6.5 | -0.579 | 0.01019 | -0.02 | -56.766
-6 | -0.523 | 0.00988 | -0.021 | -52.897
-5.5 | -0.465 | 0.00937 | -0.023 | -49.688
-5 | -0.407 | 0.00932 | -0.024 | -43.669
-4.5 | -0.347 | 0.00901 | -0.025 | -38.56
-4 | -0.287 | 0.00859 | -0.026 | -33.43
-3.5 | -0.227 | 0.00618 | -0.027 | -36.633
-3 | -0.165 | 0.00603 | -0.028 | -27.405
-2.5 | -0.103 | 0.00597 | -0.029 | -17.318
-2 | -0.042 | 0.00592 | -0.03 | -7.013
-1.5 | 0.021 | 0.00605 | -0.031 | 3.405
-1 | 0.083 | 0.00597 | -0.033 | 13.876
-0.5 | 0.145 | 0.00621 | -0.034 | 23.327
0 | 0.209 | 0.00624 | -0.035 | 33.446
0.5 | 0.271 | 0.00625 | -0.036 | 43.404
1 | 0.334 | 0.00632 | -0.037 | 52.861
1.5 | 0.397 | 0.00633 | -0.038 | 62.613
2 | 0.459 | 0.00614 | -0.039 | 74.807
2.5 | 0.522 | 0.00621 | -0.04 | 84.001
3 | 0.583 | 0.00635 | -0.042 | 91.696
3.5 | 0.645 | 0.00634 | -0.043 | 101.597
4 | 0.706 | 0.00664 | -0.044 | 106.303
4.5 | 0.768 | 0.00679 | -0.045 | 112.997
5 | 0.829 | 0.007 | -0.046 | 118.441
5.5 | 0.889 | 0.00817 | -0.047 | 108.847
6 | 0.949 | 0.01003 | -0.048 | 94.615
6.5 | 1.008 | 0.01089 | -0.049 | 92.59
7 | 1.066 | 0.01133 | -0.05 | 94.124
7.5 | 1.122 | 0.01161 | -0.052 | 96.651
8 | 1.177 | 0.01215 | -0.053 | 96.896
8.5 | 1.231 | 0.01257 | -0.054 | 97.87
9 | 1.282 | 0.01348 | -0.055 | 95.145
9.5 | 1.332 | 0.01434 | -0.056 | 92.894
10 | 1.38 | 0.01505 | -0.057 | 91.683
10.5 | 1.394 | 0.01627 | -0.057 | 85.656
11 | 1.43 | 0.01716 | -0.058 | 83.332
11.5 | 1.464 | 0.01812 | -0.058 | 80.749
12 | 1.493 | 0.01945 | -0.059 | 76.766
12.5 | 1.518 | 0.02064 | -0.06 | 73.562
13 | 1.541 | 0.02169 | -0.061 | 71.042
13.5 | 1.559 | 0.02315 | -0.061 | 67.339
14 | 1.573 | 0.02474 | -0.062 | 63.613
14.5 | 1.584 | 0.02636 | -0.063 | 60.115
15 | 1.591 | 0.02823 | -0.063 | 56.35
15.5 | 1.594 | 0.0303 | -0.064 | 52.607
16 | 1.594 | 0.03254 | -0.065 | 48.969
16.5 | 1.59 | 0.03478 | -0.065 | 45.699
17 | 1.582 | 0.03733 | -0.066 | 42.375
17.5 | 1.571 | 0.04031 | -0.067 | 38.969
18 | 1.556 | 0.04348 | -0.067 | 35.796
18.5 | 1.533 | 0.04678 | -0.068 | 32.763
19 | 1.503 | 0.05063 | -0.068 | 29.693
19.5 | 1.469 | 0.05572 | -0.068 | 26.358
20 | 1.431 | 0.06183 | -0.068 | 23.15

## 66. Re 4M Mach 0.00 (2)
BIGFOIL.COM POLAR EXPORT
GA 37A217
GA 37A217 |  |  |  | Cl Max: | 1.6544 | at alpha= | 20 | deg
XFOIL ncrit=9 |  |  |  | L/D Max: | 128.621 | at alpha= | 4.5 | deg
Re: | 4000000 |  |  | Cd Min: | 0.06238 | at alpha= | 20 | deg
Mach: | 0 |  |  | Cl=0 at alpha= | -1.6404 | deg
|  |  |  | @ Cl=0.1, Cd= | 0.0047824
|  |  |  | @ Cl=0.4, Cd= | 0.0047261
|  |  |  | @ Cl=0.6, Cd= | 0.004999
alpha (deg) | Cl | Cd | Cm | Cl/Cd
-20 | -1.3888 | 0.06097 | -0.0518 | -22.7784
-19.5 | -1.4086 | 0.05249 | -0.0546 | -26.8356
-19 | -1.4198 | 0.0455 | -0.0564 | -31.2044
-18.5 | -1.4243 | 0.03968 | -0.0573 | -35.8947
-18 | -1.4207 | 0.03502 | -0.0575 | -40.5682
-17.5 | -1.4114 | 0.03111 | -0.0572 | -45.368
-17 | -1.3963 | 0.02789 | -0.0565 | -50.0645
-16.5 | -1.3763 | 0.0252 | -0.0556 | -54.6151
-16 | -1.3529 | 0.02293 | -0.0544 | -59.0013
-15.5 | -1.3262 | 0.02103 | -0.053 | -63.0623
-15 | -1.2974 | 0.0194 | -0.0513 | -66.8763
-14.5 | -1.2623 | 0.01803 | -0.0503 | -70.0111
-14 | -1.2346 | 0.01706 | -0.047 | -72.3681
-13.5 | -1.1998 | 0.01614 | -0.0449 | -74.3371
-13 | -1.162 | 0.01532 | -0.0429 | -75.8486
-12.5 | -1.1226 | 0.01462 | -0.0408 | -76.7852
-12 | -1.0798 | 0.014 | -0.0393 | -77.1286
-11.5 | -1.0334 | 0.01341 | -0.0383 | -77.0619
-11 | -0.9894 | 0.01259 | -0.0369 | -78.5862
-10.5 | -0.9422 | 0.01192 | -0.036 | -79.0436
-10 | -0.8925 | 0.0114 | -0.0354 | -78.2895
-9.5 | -0.8418 | 0.01094 | -0.0349 | -76.947
-9 | -0.79 | 0.0105 | -0.0346 | -75.2381
-8.5 | -0.7374 | 0.01012 | -0.0344 | -72.8656
-8 | -0.6847 | 0.00972 | -0.0342 | -70.4424
-7.5 | -0.6317 | 0.00931 | -0.034 | -67.8518
-7 | -0.5777 | 0.009 | -0.0339 | -64.1889
-6.5 | -0.523 | 0.00869 | -0.034 | -60.1841
-6 | -0.4684 | 0.00841 | -0.034 | -55.6956
-5.5 | -0.4133 | 0.00813 | -0.0342 | -50.8364
-5 | -0.3579 | 0.00788 | -0.0343 | -45.4188
-4.5 | -0.3023 | 0.00763 | -0.0345 | -39.6199
-4 | -0.247 | 0.00739 | -0.0347 | -33.4235
-3.5 | -0.1917 | 0.00708 | -0.0348 | -27.0763
-3 | -0.1401 | 0.00651 | -0.0344 | -21.5207
-2.5 | -0.0888 | 0.00587 | -0.0339 | -15.1278
-2 | -0.0402 | 0.00507 | -0.033 | -7.929
-1.5 | 0.0157 | 0.00491 | -0.0332 | 3.1976
-1 | 0.0735 | 0.00481 | -0.0338 | 15.2807
-0.5 | 0.1311 | 0.00475 | -0.0343 | 27.6
0 | 0.1889 | 0.00473 | -0.0349 | 39.9366
0.5 | 0.2472 | 0.00468 | -0.0356 | 52.8205
1 | 0.3046 | 0.00471 | -0.0361 | 64.6709
1.5 | 0.3626 | 0.0047 | -0.0367 | 77.1489
2 | 0.42 | 0.00474 | -0.0373 | 88.6076
2.5 | 0.4768 | 0.00482 | -0.0377 | 98.9212
3 | 0.5339 | 0.00487 | -0.0382 | 109.6304
3.5 | 0.5905 | 0.00497 | -0.0387 | 118.8129
4 | 0.6461 | 0.00514 | -0.0389 | 125.7004
4.5 | 0.6997 | 0.00544 | -0.0389 | 128.6213
5 | 0.7456 | 0.00622 | -0.0376 | 119.8714
5.5 | 0.7902 | 0.00709 | -0.0361 | 111.4528
6 | 0.8376 | 0.00774 | -0.0351 | 108.2171
6.5 | 0.8854 | 0.00833 | -0.0342 | 106.2905
7 | 0.9338 | 0.00884 | -0.0334 | 105.6335
8 | 1.0298 | 0.00973 | -0.0317 | 105.8376
8.5 | 1.076 | 0.01016 | -0.0305 | 105.9055
9 | 1.1174 | 0.0106 | -0.0284 | 105.4151
10 | 1.2064 | 0.01193 | -0.0262 | 101.1232
10.5 | 1.2415 | 0.01274 | -0.0236 | 97.449
11 | 1.2762 | 0.0137 | -0.0213 | 93.1533
11.5 | 1.3107 | 0.01478 | -0.0193 | 88.6806
12 | 1.3451 | 0.01597 | -0.0176 | 84.2267
12.5 | 1.3768 | 0.01741 | -0.0158 | 79.081
13 | 1.4084 | 0.01895 | -0.0143 | 74.3219
13.5 | 1.4373 | 0.02072 | -0.0127 | 69.3678
14 | 1.4658 | 0.02259 | -0.0113 | 64.8871
14.5 | 1.4894 | 0.02483 | -0.0097 | 59.9839
15 | 1.515 | 0.02696 | -0.0084 | 56.1944
15.5 | 1.5373 | 0.02938 | -0.007 | 52.3247
16 | 1.5562 | 0.03215 | -0.0056 | 48.4044
16.5 | 1.5722 | 0.03524 | -0.0042 | 44.6141
17 | 1.5919 | 0.03814 | -0.0033 | 41.7383
17.5 | 1.609 | 0.04131 | -0.0024 | 38.9494
18 | 1.6237 | 0.0448 | -0.0017 | 36.2433
18.5 | 1.6352 | 0.04866 | -0.0011 | 33.6046
19 | 1.6426 | 0.05301 | -0.0005 | 30.9866
19.5 | 1.6465 | 0.05788 | -0.0003 | 28.4468
20 | 1.6544 | 0.06238 | -0.0003 | 26.5213

## 67. Re 4M Mach 0.10 (1)
BIGFOIL.COM POLAR EXPORT
GA 37A217
GA 37A217 |  |  |  | Cl Max: | 1.579 | at alpha= | 15 | deg
JavaFoil+Calcfoil stall+Eppler ext transition |  |  |  | L/D Max: | 117.478 | at alpha= | 5 | deg
Re: | 4000000 |  |  | Cd Min: | 0.00593 | at alpha= | -2.5 | deg
Mach: | 0.1 |  |  | Cl=0 at alpha= | -1.6667 | deg
|  |  |  | @ Cl=0.1, Cd= | 0.0060948
|  |  |  | @ Cl=0.4, Cd= | 0.0063868
|  |  |  | @ Cl=0.6, Cd= | 0.0063216
alpha (deg) | Cl | Cd | Cm | Cl/Cd
-18.5 | -0.791 | 0.136 | 0.002 | -5.814
-18 | -0.812 | 0.12478 | 0.002 | -6.509
-17.5 | -0.825 | 0.12254 | 0.001 | -6.735
-17 | -0.847 | 0.11026 | 0.001 | -7.678
-16.5 | -0.859 | 0.10539 | 0 | -8.151
-16 | -0.878 | 0.09382 | 0 | -9.355
-15.5 | -0.955 | 0.04796 | -0.001 | -19.912
-15 | -0.978 | 0.03851 | -0.002 | -25.4
-14.5 | -1.011 | 0.02703 | -0.003 | -37.418
-14 | -1.021 | 0.02336 | -0.004 | -43.717
-13.5 | -1.028 | 0.02016 | -0.005 | -50.997
-13 | -1.027 | 0.0183 | -0.006 | -56.1
-12.5 | -1.019 | 0.017 | -0.007 | -59.955
-12 | -1.007 | 0.01582 | -0.008 | -63.672
-11.5 | -0.993 | 0.01468 | -0.01 | -67.637
-11 | -0.974 | 0.01378 | -0.011 | -70.676
-10.5 | -0.944 | 0.01317 | -0.012 | -71.693
-10 | -0.911 | 0.01227 | -0.013 | -74.236
-9.5 | -0.873 | 0.01177 | -0.014 | -74.178
-9 | -0.832 | 0.01214 | -0.015 | -68.535
-8.5 | -0.786 | 0.01123 | -0.016 | -70.009
-8 | -0.738 | 0.01078 | -0.017 | -68.472
-7.5 | -0.688 | 0.01088 | -0.018 | -63.207
-7 | -0.635 | 0.01053 | -0.019 | -60.33
-6.5 | -0.581 | 0.01023 | -0.02 | -56.785
-6 | -0.525 | 0.00989 | -0.022 | -53.07
-5.5 | -0.467 | 0.00934 | -0.023 | -50.065
-5 | -0.409 | 0.00935 | -0.024 | -43.729
-4.5 | -0.349 | 0.00897 | -0.025 | -38.899
-4 | -0.289 | 0.00868 | -0.026 | -33.26
-3.5 | -0.228 | 0.00624 | -0.027 | -36.458
-3 | -0.166 | 0.00609 | -0.028 | -27.273
-2.5 | -0.104 | 0.00593 | -0.029 | -17.542
-2 | -0.042 | 0.00598 | -0.031 | -6.973
-1.5 | 0.021 | 0.0061 | -0.032 | 3.39
-1 | 0.083 | 0.00603 | -0.033 | 13.808
-0.5 | 0.146 | 0.00627 | -0.034 | 23.22
0 | 0.21 | 0.00624 | -0.035 | 33.604
0.5 | 0.273 | 0.00631 | -0.036 | 43.234
1 | 0.336 | 0.00632 | -0.037 | 53.111
1.5 | 0.399 | 0.00639 | -0.038 | 62.336
2 | 0.461 | 0.00619 | -0.04 | 74.499
2.5 | 0.524 | 0.00627 | -0.041 | 83.61
3 | 0.586 | 0.00629 | -0.042 | 93.094
3.5 | 0.648 | 0.00643 | -0.043 | 100.724
4 | 0.71 | 0.00667 | -0.044 | 106.375
4.5 | 0.772 | 0.00678 | -0.045 | 113.782
5 | 0.833 | 0.00709 | -0.046 | 117.478
5.5 | 0.894 | 0.00817 | -0.047 | 109.423
6 | 0.954 | 0.01005 | -0.049 | 94.873
6.5 | 1.013 | 0.01098 | -0.05 | 92.242
7 | 1.071 | 0.01138 | -0.051 | 94.083
7.5 | 1.127 | 0.01169 | -0.052 | 96.416
8 | 1.182 | 0.01241 | -0.053 | 95.29
8.5 | 1.236 | 0.01268 | -0.054 | 97.481
9 | 1.287 | 0.01359 | -0.055 | 94.759
9.5 | 1.337 | 0.01447 | -0.056 | 92.418
10 | 1.384 | 0.0152 | -0.057 | 91.094
10.5 | 1.397 | 0.01648 | -0.057 | 84.759
11 | 1.433 | 0.0174 | -0.058 | 82.325
11.5 | 1.465 | 0.01846 | -0.059 | 79.327
12 | 1.493 | 0.01983 | -0.059 | 75.267
12.5 | 1.517 | 0.02097 | -0.06 | 72.36
13 | 1.537 | 0.0222 | -0.061 | 69.253
13.5 | 1.554 | 0.02363 | -0.062 | 65.778
14 | 1.567 | 0.02528 | -0.062 | 61.967
14.5 | 1.574 | 0.02715 | -0.063 | 57.98
15 | 1.579 | 0.02895 | -0.064 | 54.532
15.5 | 1.579 | 0.03126 | -0.064 | 50.502
16 | 1.575 | 0.03345 | -0.065 | 47.09
16.5 | 1.568 | 0.03585 | -0.066 | 43.726
17 | 1.556 | 0.03853 | -0.066 | 40.39
17.5 | 1.54 | 0.04175 | -0.067 | 36.9
18 | 1.521 | 0.04538 | -0.067 | 33.52
18.5 | 1.492 | 0.04921 | -0.068 | 30.327
19 | 1.456 | 0.05388 | -0.068 | 27.03
19.5 | 1.418 | 0.0589 | -0.068 | 24.079
20 | 1.375 | 0.06594 | -0.068 | 20.848

## 68. Re 4M Mach 0.10 (2)
BIGFOIL.COM POLAR EXPORT
GA 37A217
GA 37A217 |  |  |  | Cl Max: | 1.6472 | at alpha= | 20 | deg
XFOIL ncrit=9 |  |  |  | L/D Max: | 128.901 | at alpha= | 4.5 | deg
Re: | 4000000 |  |  | Cd Min: | 0.07245 | at alpha= | -20 | deg
Mach: | 0.1 |  |  | Cl=0 at alpha= | -1.6403 | deg
|  |  |  | @ Cl=0.1, Cd= | 0.0047976
|  |  |  | @ Cl=0.4, Cd= | 0.0047343
|  |  |  | @ Cl=0.6, Cd= | 0.0050076
alpha (deg) | Cl | Cd | Cm | Cl/Cd
-20 | -1.3197 | 0.07245 | -0.0492 | -18.2153
-19.5 | -1.3522 | 0.06165 | -0.0537 | -21.9335
-19 | -1.3752 | 0.05268 | -0.0567 | -26.1048
-18.5 | -1.389 | 0.0453 | -0.0587 | -30.6623
-18 | -1.394 | 0.03935 | -0.0596 | -35.4257
-17.5 | -1.3917 | 0.03451 | -0.0597 | -40.3274
-17 | -1.3822 | 0.03054 | -0.0593 | -45.2587
-16.5 | -1.3665 | 0.02731 | -0.0585 | -50.0366
-16 | -1.3461 | 0.02461 | -0.0574 | -54.6973
-15.5 | -1.3217 | 0.02236 | -0.056 | -59.11
-15 | -1.2943 | 0.02047 | -0.0544 | -63.2291
-14.5 | -1.26 | 0.01886 | -0.0535 | -66.8081
-14 | -1.2344 | 0.01774 | -0.0499 | -69.5829
-13.5 | -1.2007 | 0.01668 | -0.0476 | -71.9844
-13 | -1.1641 | 0.01574 | -0.0454 | -73.9581
-12.5 | -1.1249 | 0.01493 | -0.0433 | -75.3449
-12 | -1.0845 | 0.01426 | -0.0411 | -76.0519
-11.5 | -1.0385 | 0.01363 | -0.0399 | -76.1922
-11 | -0.9929 | 0.01291 | -0.0386 | -76.9094
-10.5 | -0.947 | 0.01211 | -0.0373 | -78.1998
-10 | -0.8975 | 0.01154 | -0.0365 | -77.773
-9.5 | -0.8466 | 0.01105 | -0.0359 | -76.6154
-9 | -0.7946 | 0.0106 | -0.0354 | -74.9623
-8.5 | -0.7418 | 0.01019 | -0.0351 | -72.7969
-8 | -0.6883 | 0.00983 | -0.0349 | -70.0203
-7.5 | -0.6353 | 0.00937 | -0.0346 | -67.8015
-7 | -0.581 | 0.00905 | -0.0345 | -64.1989
-6.5 | -0.5259 | 0.00875 | -0.0345 | -60.1029
-6 | -0.4711 | 0.00844 | -0.0345 | -55.8175
-5.5 | -0.4156 | 0.00816 | -0.0346 | -50.9314
-5 | -0.3599 | 0.00791 | -0.0347 | -45.4994
-4.5 | -0.3038 | 0.00766 | -0.0349 | -39.6606
-4 | -0.2481 | 0.00741 | -0.035 | -33.4818
-3.5 | -0.1924 | 0.00711 | -0.0351 | -27.0605
-3 | -0.1407 | 0.00653 | -0.0346 | -21.5467
-2.5 | -0.0891 | 0.00589 | -0.0342 | -15.1273
-2 | -0.0405 | 0.00508 | -0.0332 | -7.9724
-1.5 | 0.0158 | 0.00492 | -0.0334 | 3.2114
-1 | 0.074 | 0.00482 | -0.034 | 15.3527
-0.5 | 0.1319 | 0.00477 | -0.0345 | 27.652
0 | 0.1902 | 0.00474 | -0.0351 | 40.1266
0.5 | 0.2487 | 0.00469 | -0.0358 | 53.0277
1 | 0.3065 | 0.00471 | -0.0363 | 65.0743
1.5 | 0.3649 | 0.00471 | -0.0369 | 77.4735
2 | 0.4226 | 0.00475 | -0.0375 | 88.9684
2.5 | 0.4797 | 0.00483 | -0.0379 | 99.3168
3 | 0.5372 | 0.00489 | -0.0384 | 109.8569
3.5 | 0.5942 | 0.00499 | -0.0388 | 119.0782
4 | 0.6501 | 0.00516 | -0.0391 | 125.9884
4.5 | 0.7038 | 0.00546 | -0.039 | 128.9011
5.5 | 0.7943 | 0.00714 | -0.036 | 111.2465
6 | 0.8418 | 0.00781 | -0.0349 | 107.7849
6.5 | 0.89 | 0.00839 | -0.034 | 106.0787
7 | 0.9385 | 0.0089 | -0.0331 | 105.4494
7.5 | 0.9869 | 0.00939 | -0.0323 | 105.1012
8 | 1.0349 | 0.0098 | -0.0313 | 105.602
8.5 | 1.081 | 0.01025 | -0.03 | 105.4634
9 | 1.1209 | 0.0107 | -0.0274 | 104.757
9.5 | 1.1683 | 0.01136 | -0.0267 | 102.8433
10 | 1.2087 | 0.01212 | -0.0249 | 99.7277
10.5 | 1.2441 | 0.01299 | -0.0223 | 95.7737
11 | 1.2792 | 0.01399 | -0.0201 | 91.4367
11.5 | 1.3128 | 0.0152 | -0.018 | 86.3684
12 | 1.3472 | 0.01647 | -0.0162 | 81.7972
12.5 | 1.3795 | 0.01796 | -0.0145 | 76.8096
13 | 1.4095 | 0.01968 | -0.0129 | 71.6209
13.5 | 1.4393 | 0.02147 | -0.0114 | 67.0377
14 | 1.4662 | 0.02351 | -0.0098 | 62.365
14.5 | 1.4897 | 0.02585 | -0.0081 | 57.6286
15 | 1.5147 | 0.02809 | -0.0067 | 53.9231
15.5 | 1.5363 | 0.03066 | -0.0052 | 50.1076
16 | 1.5537 | 0.03364 | -0.0038 | 46.1861
16.5 | 1.5711 | 0.03675 | -0.0025 | 42.751
17 | 1.5897 | 0.03985 | -0.0016 | 39.8921
17.5 | 1.6055 | 0.04326 | -0.0007 | 37.1128
18 | 1.6187 | 0.04702 | 0 | 34.4258
18.5 | 1.6281 | 0.05119 | 0.0007 | 31.805
19 | 1.6333 | 0.05591 | 0.0012 | 29.213
19.5 | 1.6409 | 0.0605 | 0.0013 | 27.1223
20 | 1.6472 | 0.06531 | 0.0013 | 25.2213

## 69. Re 4M Mach 0.25 (1)
BIGFOIL.COM POLAR EXPORT
GA 37A217
GA 37A217 |  |  |  | Cl Max: | 1.508 | at alpha= | 13.5 | deg
JavaFoil+Calcfoil stall+Eppler ext transition |  |  |  | L/D Max: | 118.076 | at alpha= | 5 | deg
Re: | 4000000 |  |  | Cd Min: | 0.006 | at alpha= | -2 | deg
Mach: | 0.25 |  |  | Cl=0 at alpha= | -1.6641 | deg
|  |  |  | @ Cl=0.1, Cd= | 0.0063177
|  |  |  | @ Cl=0.4, Cd= | 0.0064369
|  |  |  | @ Cl=0.6, Cd= | 0.0063875
alpha (deg) | Cl | Cd | Cm | Cl/Cd
-16.5 | -0.57 | 0.12637 | 0 | -4.51
-16 | -0.613 | 0.1186 | 0 | -5.17
-15.5 | -0.653 | 0.11105 | -0.001 | -5.878
-15 | -0.691 | 0.10059 | -0.002 | -6.869
-14.5 | -0.725 | 0.09261 | -0.002 | -7.823
-14 | -0.806 | 0.05066 | -0.004 | -15.917
-13.5 | -0.868 | 0.03088 | -0.005 | -28.113
-13 | -0.903 | 0.02403 | -0.006 | -37.583
-12.5 | -0.921 | 0.02108 | -0.007 | -43.692
-12 | -0.937 | 0.01796 | -0.009 | -52.156
-11.5 | -0.939 | 0.01639 | -0.01 | -57.289
-11 | -0.932 | 0.01561 | -0.011 | -59.745
-10.5 | -0.923 | 0.01455 | -0.012 | -63.426
-10 | -0.901 | 0.01333 | -0.013 | -67.587
-9.5 | -0.871 | 0.01237 | -0.014 | -70.415
-9 | -0.836 | 0.01226 | -0.015 | -68.153
-8.5 | -0.794 | 0.0116 | -0.016 | -68.395
-8 | -0.748 | 0.0112 | -0.018 | -66.793
-7.5 | -0.699 | 0.01127 | -0.019 | -62.077
-7 | -0.648 | 0.01084 | -0.02 | -59.731
-6.5 | -0.593 | 0.0105 | -0.021 | -56.486
-6 | -0.537 | 0.01013 | -0.022 | -53.005
-5.5 | -0.479 | 0.00965 | -0.023 | -49.632
-5 | -0.419 | 0.00956 | -0.024 | -43.832
-4.5 | -0.358 | 0.00917 | -0.026 | -39.046
-4 | -0.296 | 0.00877 | -0.027 | -33.792
-3.5 | -0.234 | 0.00629 | -0.028 | -37.131
-3 | -0.17 | 0.00611 | -0.029 | -27.899
-2.5 | -0.107 | 0.00601 | -0.03 | -17.76
-2 | -0.043 | 0.006 | -0.031 | -7.144
-1.5 | 0.021 | 0.00613 | -0.033 | 3.468
-1 | 0.085 | 0.00632 | -0.034 | 13.527
-0.5 | 0.15 | 0.00631 | -0.035 | 23.713
0 | 0.215 | 0.00634 | -0.036 | 34.005
0.5 | 0.28 | 0.00635 | -0.037 | 44.114
1 | 0.345 | 0.00642 | -0.038 | 53.702
1.5 | 0.41 | 0.00644 | -0.039 | 63.59
2 | 0.474 | 0.00622 | -0.041 | 76.192
2.5 | 0.539 | 0.00631 | -0.042 | 85.409
3 | 0.602 | 0.00639 | -0.043 | 94.175
3.5 | 0.665 | 0.00645 | -0.044 | 103.12
4 | 0.729 | 0.00674 | -0.045 | 108.186
4.5 | 0.793 | 0.00695 | -0.046 | 114.069
5 | 0.855 | 0.00724 | -0.048 | 118.076
5.5 | 0.918 | 0.00854 | -0.049 | 107.513
6 | 0.979 | 0.01043 | -0.05 | 93.917
6.5 | 1.04 | 0.01139 | -0.051 | 91.277
7 | 1.098 | 0.01188 | -0.052 | 92.47
7.5 | 1.155 | 0.01222 | -0.053 | 94.524
8 | 1.211 | 0.01302 | -0.054 | 92.981
8.5 | 1.264 | 0.01333 | -0.056 | 94.78
9 | 1.314 | 0.01467 | -0.057 | 89.578
9.5 | 1.334 | 0.01556 | -0.056 | 85.706
10 | 1.374 | 0.01685 | -0.057 | 81.525
10.5 | 1.409 | 0.01783 | -0.058 | 79.038
11 | 1.44 | 0.01905 | -0.059 | 75.581
11.5 | 1.464 | 0.02061 | -0.06 | 71.035
12 | 1.484 | 0.02193 | -0.061 | 67.681
12.5 | 1.498 | 0.02335 | -0.061 | 64.14
13 | 1.506 | 0.02488 | -0.062 | 60.544
13.5 | 1.508 | 0.02684 | -0.063 | 56.175
14 | 1.503 | 0.02898 | -0.063 | 51.849
14.5 | 1.492 | 0.03114 | -0.064 | 47.909
15 | 1.474 | 0.03382 | -0.065 | 43.566
15.5 | 1.449 | 0.0367 | -0.065 | 39.474
16 | 1.417 | 0.04001 | -0.066 | 35.411
16.5 | 1.377 | 0.04408 | -0.066 | 31.247
17 | 1.329 | 0.04989 | -0.066 | 26.644
17.5 | 1.274 | 0.05715 | -0.066 | 22.295
18 | 1.21 | 0.06718 | -0.066 | 18.017
18.5 | 1.132 | 0.07834 | -0.065 | 14.453

## 70. Re 4M Mach 0.25 (2)
BIGFOIL.COM POLAR EXPORT
GA 37A217
GA 37A217 |  |  |  | Cl Max: | 1.5877 | at alpha= | 19 | deg
XFOIL ncrit=9 |  |  |  | L/D Max: | 129.288 | at alpha= | 4.5 | deg
Re: | 4000000 |  |  | Cd Min: | 0.21862 | at alpha= | -20 | deg
Mach: | 0.25 |  |  | Cl=0 at alpha= | -1.643 | deg
|  |  |  | @ Cl=0.1, Cd= | 0.0048643
|  |  |  | @ Cl=0.4, Cd= | 0.004831
|  |  |  | @ Cl=0.6, Cd= | 0.0050532
alpha (deg) | Cl | Cd | Cm | Cl/Cd
-20 | -0.6526 | 0.21862 | 0.0222 | -2.9851
-19.5 | -0.8748 | 0.1494 | -0.0137 | -5.8554
-19 | -0.9833 | 0.12133 | -0.0301 | -8.1043
-18.5 | -1.0625 | 0.1002 | -0.0419 | -10.6038
-18 | -1.119 | 0.08355 | -0.0512 | -13.3932
-17.5 | -1.1621 | 0.0699 | -0.0584 | -16.6252
-17 | -1.1929 | 0.05895 | -0.0635 | -20.2358
-16.5 | -1.2138 | 0.04997 | -0.0668 | -24.2906
-16 | -1.2256 | 0.04262 | -0.0687 | -28.7565
-15.5 | -1.2294 | 0.03659 | -0.0693 | -33.5993
-15 | -1.2251 | 0.03165 | -0.069 | -38.7077
-14.5 | -1.2139 | 0.0276 | -0.068 | -43.9819
-14 | -1.1991 | 0.02452 | -0.0657 | -48.9029
-13.5 | -1.1783 | 0.02191 | -0.0632 | -53.7791
-13 | -1.1522 | 0.01975 | -0.0606 | -58.3392
-12 | -1.0886 | 0.01651 | -0.0545 | -65.9358
-11.5 | -1.0509 | 0.01531 | -0.0514 | -68.6414
-11 | -1.0108 | 0.01437 | -0.0483 | -70.341
-10.5 | -0.9654 | 0.0136 | -0.046 | -70.9853
-10 | -0.9206 | 0.01256 | -0.0436 | -73.2962
-9.5 | -0.8709 | 0.01182 | -0.0419 | -73.6802
-9 | -0.8185 | 0.01123 | -0.0407 | -72.8851
-8.5 | -0.7646 | 0.01069 | -0.0397 | -71.5248
-8 | -0.7099 | 0.01022 | -0.0389 | -69.4618
-7.5 | -0.6542 | 0.0098 | -0.0383 | -66.7551
-7 | -0.5991 | 0.00932 | -0.0376 | -64.2811
-6.5 | -0.5424 | 0.00898 | -0.0372 | -60.4009
-6 | -0.4853 | 0.00864 | -0.037 | -56.169
-5.5 | -0.428 | 0.00836 | -0.0368 | -51.1962
-5 | -0.3703 | 0.00806 | -0.0367 | -45.9429
-4.5 | -0.3127 | 0.0078 | -0.0367 | -40.0897
-4 | -0.2547 | 0.00753 | -0.0367 | -33.8247
-3.5 | -0.1973 | 0.00726 | -0.0367 | -27.1763
-3 | -0.1433 | 0.00669 | -0.0362 | -21.42
-2.5 | -0.0905 | 0.00602 | -0.0356 | -15.0332
-2 | -0.0417 | 0.00516 | -0.0343 | -8.0814
-1.5 | 0.0167 | 0.00495 | -0.0345 | 3.3737
-1 | 0.0766 | 0.00488 | -0.035 | 15.6967
-0.5 | 0.1362 | 0.00484 | -0.0355 | 28.1405
0 | 0.197 | 0.00479 | -0.0362 | 41.1273
0.5 | 0.2571 | 0.00476 | -0.0368 | 54.0126
1 | 0.3174 | 0.00477 | -0.0374 | 66.5409
1.5 | 0.3773 | 0.00481 | -0.038 | 78.4407
2.5 | 0.496 | 0.00492 | -0.0389 | 100.813
3 | 0.5555 | 0.00497 | -0.0393 | 111.7706
3.5 | 0.6143 | 0.00508 | -0.0397 | 120.9252
4 | 0.6724 | 0.00523 | -0.0399 | 128.566
4.5 | 0.7266 | 0.00562 | -0.0394 | 129.2883
5 | 0.7725 | 0.0065 | -0.0375 | 118.8462
5.5 | 0.8173 | 0.00743 | -0.0356 | 110
6 | 0.8651 | 0.00815 | -0.0341 | 106.1472
6.5 | 0.914 | 0.00877 | -0.0327 | 104.2189
7 | 0.9631 | 0.00931 | -0.0314 | 103.4479
7.5 | 1.0126 | 0.00978 | -0.0301 | 103.5378
8 | 1.0595 | 0.01028 | -0.0283 | 103.0642
9 | 1.1367 | 0.01145 | -0.0217 | 99.2751
9.5 | 1.1841 | 0.0124 | -0.0209 | 95.4919
10 | 1.2203 | 0.01347 | -0.0181 | 90.5939
10.5 | 1.2561 | 0.01473 | -0.0157 | 85.2749
11 | 1.291 | 0.0162 | -0.0135 | 79.6914
11.5 | 1.3257 | 0.01779 | -0.0115 | 74.5194
12 | 1.3581 | 0.01962 | -0.0095 | 69.2202
12.5 | 1.3871 | 0.02174 | -0.0075 | 63.804
13 | 1.4167 | 0.02388 | -0.0056 | 59.3258
13.5 | 1.4416 | 0.0264 | -0.0036 | 54.6061
14 | 1.4654 | 0.02902 | -0.0016 | 50.4962
14.5 | 1.4888 | 0.03179 | 0.0001 | 46.8323
15 | 1.5078 | 0.03499 | 0.0019 | 43.0923
15.5 | 1.5231 | 0.03863 | 0.0036 | 39.4279
16 | 1.5418 | 0.0421 | 0.0049 | 36.6223
16.5 | 1.5578 | 0.0459 | 0.0061 | 33.939
17 | 1.571 | 0.05006 | 0.0071 | 31.3823
17.5 | 1.5793 | 0.05478 | 0.0079 | 28.8299
18 | 1.5816 | 0.06026 | 0.0085 | 26.2463
18.5 | 1.5833 | 0.0659 | 0.0087 | 24.0258
19 | 1.5877 | 0.07147 | 0.0086 | 22.2149
19.5 | 1.5849 | 0.07792 | 0.0081 | 20.3401
20 | 1.5793 | 0.08489 | 0.0071 | 18.6041

## 71. Re 4M Mach 0.50 (1)
BIGFOIL.COM POLAR EXPORT
GA 37A217
GA 37A217 |  |  |  | Cl Max: | 1.323 | at alpha= | 9 | deg
JavaFoil+Calcfoil stall+Eppler ext transition |  |  |  | L/D Max: | 119.361 | at alpha= | 4.5 | deg
Re: | 4000000 |  |  | Cd Min: | 0.00625 | at alpha= | -1 | deg
Mach: | 0.5 |  |  | Cl=0 at alpha= | -1.6667 | deg
|  |  |  | @ Cl=0.1, Cd= | 0.0062692
|  |  |  | @ Cl=0.4, Cd= | 0.0067697
|  |  |  | @ Cl=0.6, Cd= | 0.0068881
alpha (deg) | Cl | Cd | Cm | Cl/Cd
-20 | -1.045 | 0.16345 | 0.005 | -6.395
-19.5 | -1.017 | 0.15944 | 0.004 | -6.381
-19 | -0.99 | 0.15362 | 0.003 | -6.443
-18.5 | -0.962 | 0.14927 | 0.003 | -6.445
-18 | -0.937 | 0.15464 | 0.002 | -6.059
-17.5 | -0.91 | 0.14319 | 0.002 | -6.357
-17 | -0.881 | 0.13512 | 0.001 | -6.519
-16.5 | -0.851 | 0.13199 | 0 | -6.45
-16 | -0.821 | 0.12887 | 0 | -6.369
-15.5 | -0.792 | 0.12395 | -0.001 | -6.393
-15 | -0.764 | 0.11917 | -0.002 | -6.412
-14.5 | -0.736 | 0.11279 | -0.002 | -6.525
-14 | -0.708 | 0.10914 | -0.003 | -6.485
-13.5 | -0.679 | 0.10397 | -0.003 | -6.535
-13 | -0.652 | 0.10218 | -0.004 | -6.379
-12.5 | -0.622 | 0.09684 | -0.004 | -6.418
-12 | -0.592 | 0.092 | -0.005 | -6.437
-11.5 | -0.564 | 0.08983 | -0.005 | -6.278
-11 | -0.536 | 0.08505 | -0.006 | -6.298
-10.5 | -0.509 | 0.06817 | -0.007 | -7.466
-10 | -0.479 | 0.06933 | -0.007 | -6.91
-9.5 | -0.453 | 0.06119 | -0.009 | -7.411
-9 | -0.508 | 0.01634 | -0.017 | -31.109
-8.5 | -0.396 | 0.05377 | -0.01 | -7.373
-8 | -0.449 | 0.01418 | -0.02 | -31.679
-7.5 | -0.664 | 0.01358 | -0.021 | -48.91
-7 | -0.659 | 0.01278 | -0.022 | -51.552
-6.5 | -0.626 | 0.01209 | -0.023 | -51.737
-6 | -0.578 | 0.01155 | -0.025 | -50.053
-5.5 | -0.522 | 0.01096 | -0.026 | -47.649
-5 | -0.461 | 0.01055 | -0.027 | -43.713
-4.5 | -0.396 | 0.01013 | -0.029 | -39.126
-4 | -0.329 | 0.00975 | -0.03 | -33.745
-3.5 | -0.26 | 0.00911 | -0.031 | -28.565
-3 | -0.19 | 0.00647 | -0.032 | -29.395
-2.5 | -0.119 | 0.00636 | -0.034 | -18.733
-2 | -0.048 | 0.00634 | -0.035 | -7.55
-1.5 | 0.024 | 0.00636 | -0.036 | 3.736
-1 | 0.096 | 0.00625 | -0.038 | 15.274
-0.5 | 0.167 | 0.00659 | -0.039 | 25.382
0 | 0.241 | 0.0066 | -0.04 | 36.484
0.5 | 0.313 | 0.00666 | -0.042 | 47.057
1 | 0.386 | 0.00676 | -0.043 | 57.058
1.5 | 0.458 | 0.00681 | -0.044 | 67.215
2 | 0.53 | 0.00682 | -0.045 | 77.772
2.5 | 0.602 | 0.00689 | -0.047 | 87.385
3 | 0.672 | 0.00672 | -0.048 | 99.999
3.5 | 0.743 | 0.00679 | -0.049 | 109.437
4 | 0.814 | 0.00697 | -0.051 | 116.798
4.5 | 0.884 | 0.0074 | -0.052 | 119.361
5 | 0.953 | 0.00962 | -0.053 | 99.111
5.5 | 1.021 | 0.01214 | -0.054 | 84.157
6 | 1.087 | 0.01293 | -0.056 | 84.08
6.5 | 1.151 | 0.01306 | -0.057 | 88.194
7 | 1.185 | 0.01471 | -0.057 | 80.506
7.5 | 1.234 | 0.01594 | -0.058 | 77.369
8 | 1.275 | 0.01711 | -0.059 | 74.527
8.5 | 1.306 | 0.01913 | -0.06 | 68.297
9 | 1.323 | 0.02104 | -0.061 | 62.865
9.5 | 1.317 | 0.02312 | -0.062 | 56.955
10 | 1.266 | 0.02634 | -0.062 | 48.046
10.5 | 1.004 | 0.03002 | -0.063 | 33.446
11 | 0.851 | 0.03289 | -0.064 | 25.863
11.5 | 0.764 | 0.08642 | -0.04 | 8.835
12 | 0.784 | 0.0916 | -0.033 | 8.559
12.5 | 0.819 | 0.09689 | -0.041 | 8.452
13 | 0.85 | 0.10431 | -0.043 | 8.153
13.5 | 0.873 | 0.10948 | -0.041 | 7.976
14 | 0.904 | 0.11231 | -0.043 | 8.052

## 72. Re 4M Mach 0.50 (2)
BIGFOIL.COM POLAR EXPORT
GA 37A217
GA 37A217 |  |  |  | Cl Max: | 1.3852 | at alpha= | 13.5 | deg
XFOIL ncrit=9 |  |  |  | L/D Max: | 135.044 | at alpha= | 4 | deg
Re: | 4000000 |  |  | Cd Min: | 0.1637 | at alpha= | 18.5 | deg
Mach: | 0.5 |  |  | Cl=0 at alpha= | -1.653 | deg
|  |  |  | @ Cl=0.1, Cd= | 0.0050947
|  |  |  | @ Cl=0.4, Cd= | 0.00509
|  |  |  | @ Cl=0.6, Cd= | 0.00529
alpha (deg) | Cl | Cd | Cm | Cl/Cd
-13.5 | -0.4824 | 0.13102 | -0.0346 | -3.6819
-13 | -0.4973 | 0.11795 | -0.0412 | -4.2162
-12.5 | -0.5264 | 0.10331 | -0.0489 | -5.0953
-12 | -0.5633 | 0.08792 | -0.0574 | -6.407
-11.5 | -0.6029 | 0.07145 | -0.0671 | -8.4381
-11 | -0.6343 | 0.05859 | -0.0758 | -10.8261
-10.5 | -0.6652 | 0.04779 | -0.0821 | -13.9192
-10 | -0.6933 | 0.03859 | -0.0857 | -17.9658
-9.5 | -0.7181 | 0.03075 | -0.0861 | -23.3528
-9 | -0.7365 | 0.02416 | -0.083 | -30.4843
-8.5 | -0.7411 | 0.01883 | -0.0772 | -39.3574
-8 | -0.7286 | 0.01504 | -0.0702 | -48.4441
-7.5 | -0.7018 | 0.01287 | -0.0629 | -54.5299
-7 | -0.657 | 0.01151 | -0.0575 | -57.0808
-6.5 | -0.6032 | 0.01049 | -0.0536 | -57.5024
-6 | -0.5424 | 0.00977 | -0.0509 | -55.5169
-5 | -0.414 | 0.0088 | -0.0473 | -47.0455
-4.5 | -0.3486 | 0.00844 | -0.0461 | -41.3033
-4 | -0.2825 | 0.0081 | -0.0453 | -34.8765
-3.5 | -0.2167 | 0.0078 | -0.0446 | -27.7821
-3 | -0.1524 | 0.00744 | -0.0439 | -20.4839
-2.5 | -0.0946 | 0.00666 | -0.0423 | -14.2042
-2 | -0.044 | 0.00556 | -0.0397 | -7.9137
-1.5 | 0.0194 | 0.0052 | -0.0392 | 3.7308
-1 | 0.0879 | 0.0051 | -0.0396 | 17.2353
-0.5 | 0.1563 | 0.00507 | -0.0399 | 30.8284
0 | 0.2254 | 0.00505 | -0.0405 | 44.6337
0.5 | 0.2951 | 0.00505 | -0.0412 | 58.4356
1 | 0.364 | 0.00509 | -0.0417 | 71.5128
1.5 | 0.4336 | 0.00509 | -0.0424 | 85.1866
2 | 0.502 | 0.00515 | -0.0427 | 97.4757
2.5 | 0.5697 | 0.00525 | -0.0429 | 108.5143
3 | 0.6379 | 0.00534 | -0.043 | 119.4569
3.5 | 0.7056 | 0.00546 | -0.043 | 129.2308
4 | 0.7711 | 0.00571 | -0.0424 | 135.0438
4.5 | 0.8215 | 0.00658 | -0.0393 | 124.848
6 | 0.939 | 0.00989 | -0.0243 | 94.9444
6.5 | 0.984 | 0.01091 | -0.0206 | 90.1925
7 | 1.0304 | 0.01201 | -0.0173 | 85.7952
7.5 | 1.0752 | 0.01338 | -0.0142 | 80.3587
8 | 1.1168 | 0.01509 | -0.0111 | 74.0093
8.5 | 1.1528 | 0.01702 | -0.0073 | 67.7321
9 | 1.1893 | 0.0193 | -0.0041 | 61.6218
9.5 | 1.2222 | 0.02196 | -0.0008 | 55.6557
10 | 1.253 | 0.02481 | 0.0025 | 50.5038
10.5 | 1.2818 | 0.02785 | 0.0059 | 46.0251
11 | 1.3078 | 0.0312 | 0.0093 | 41.9167
11.5 | 1.3334 | 0.03478 | 0.0125 | 38.3381
12 | 1.3548 | 0.03877 | 0.0157 | 34.9445
12.5 | 1.3725 | 0.04324 | 0.0187 | 31.7414
13 | 1.3832 | 0.04839 | 0.0215 | 28.5844
13.5 | 1.3852 | 0.05439 | 0.0238 | 25.4679
14 | 1.3777 | 0.06147 | 0.0254 | 22.4126
14.5 | 1.3615 | 0.06955 | 0.026 | 19.5758
15 | 1.3357 | 0.07891 | 0.0253 | 16.9269
15.5 | 1.3045 | 0.08932 | 0.0231 | 14.6048
16 | 1.271 | 0.10049 | 0.0195 | 12.648
16.5 | 1.2369 | 0.11241 | 0.0145 | 11.0035
17 | 1.2039 | 0.12474 | 0.0084 | 9.6513
17.5 | 1.1733 | 0.13745 | 0.0013 | 8.5362
18 | 1.145 | 0.15036 | -0.0066 | 7.6151
18.5 | 1.1189 | 0.1637 | -0.0153 | 6.8351

## 73. Re 5M Mach 0.00 (1)
BIGFOIL.COM POLAR EXPORT
GA 37A217
GA 37A217 |  |  |  | Cl Max: | 1.598 | at alpha= | 15.5 | deg
JavaFoil+Calcfoil stall+Eppler ext transition |  |  |  | L/D Max: | 111.735 | at alpha= | 4.5 | deg
Re: | 5000000 |  |  | Cd Min: | 0.0058 | at alpha= | -2 | deg
Mach: | 0 |  |  | Cl=0 at alpha= | -1.6667 | deg
|  |  |  | @ Cl=0.1, Cd= | 0.0058985
|  |  |  | @ Cl=0.4, Cd= | 0.0061903
|  |  |  | @ Cl=0.6, Cd= | 0.0061455
alpha (deg) | Cl | Cd | Cm | Cl/Cd
-19 | -0.827 | 0.13227 | 0.003 | -6.252
-18.5 | -0.852 | 0.11605 | 0.003 | -7.34
-18 | -0.868 | 0.10889 | 0.002 | -7.973
-17.5 | -0.883 | 0.10255 | 0.002 | -8.611
-17 | -0.909 | 0.086 | 0.001 | -10.572
-16.5 | -0.962 | 0.05525 | 0 | -17.405
-16 | -0.991 | 0.04212 | -0.001 | -23.535
-15.5 | -1.02 | 0.03134 | -0.001 | -32.557
-15 | -1.033 | 0.02736 | -0.002 | -37.739
-14.5 | -1.045 | 0.02297 | -0.003 | -45.471
-14 | -1.05 | 0.02037 | -0.004 | -51.557
-13.5 | -1.049 | 0.01827 | -0.005 | -57.445
-13 | -1.044 | 0.01681 | -0.006 | -62.132
-12.5 | -1.033 | 0.01577 | -0.007 | -65.526
-12 | -1.02 | 0.01467 | -0.009 | -69.533
-11.5 | -1.005 | 0.01361 | -0.01 | -73.785
-11 | -0.977 | 0.01349 | -0.011 | -72.435
-10.5 | -0.946 | 0.01259 | -0.012 | -75.135
-10 | -0.911 | 0.01207 | -0.013 | -75.492
-9.5 | -0.873 | 0.01167 | -0.014 | -74.758
-9 | -0.831 | 0.01129 | -0.015 | -73.594
-8.5 | -0.785 | 0.01076 | -0.016 | -72.914
-8 | -0.736 | 0.01084 | -0.017 | -67.932
-7.5 | -0.686 | 0.01048 | -0.018 | -65.456
-7 | -0.633 | 0.01014 | -0.019 | -62.417
-6.5 | -0.579 | 0.00981 | -0.02 | -58.989
-6 | -0.523 | 0.00962 | -0.021 | -54.335
-5.5 | -0.465 | 0.009 | -0.023 | -51.718
-5 | -0.407 | 0.00895 | -0.024 | -45.449
-4.5 | -0.347 | 0.00874 | -0.025 | -39.756
-4 | -0.287 | 0.00837 | -0.026 | -34.33
-3.5 | -0.226 | 0.00657 | -0.027 | -34.466
-3 | -0.165 | 0.00603 | -0.028 | -27.379
-2.5 | -0.103 | 0.00581 | -0.029 | -17.807
-2 | -0.042 | 0.0058 | -0.03 | -7.165
-1.5 | 0.021 | 0.00591 | -0.031 | 3.483
-1 | 0.083 | 0.00583 | -0.033 | 14.197
-0.5 | 0.145 | 0.00608 | -0.034 | 23.83
0 | 0.209 | 0.00612 | -0.035 | 34.077
0.5 | 0.271 | 0.00613 | -0.036 | 44.268
1 | 0.334 | 0.00619 | -0.037 | 53.905
1.5 | 0.397 | 0.0062 | -0.038 | 63.951
2 | 0.459 | 0.006 | -0.039 | 76.534
2.5 | 0.522 | 0.00607 | -0.04 | 85.975
3 | 0.583 | 0.00614 | -0.042 | 94.848
3.5 | 0.645 | 0.00616 | -0.043 | 104.607
4 | 0.706 | 0.00654 | -0.044 | 107.979
4.5 | 0.768 | 0.00687 | -0.045 | 111.735
5 | 0.829 | 0.00804 | -0.046 | 103.11
5.5 | 0.889 | 0.00849 | -0.047 | 104.742
6 | 0.949 | 0.00991 | -0.048 | 95.795
6.5 | 1.008 | 0.01044 | -0.049 | 96.576
7 | 1.066 | 0.01102 | -0.05 | 96.761
7.5 | 1.122 | 0.01109 | -0.052 | 101.231
8 | 1.177 | 0.01198 | -0.053 | 98.264
8.5 | 1.231 | 0.01222 | -0.054 | 100.706
9 | 1.282 | 0.01307 | -0.055 | 98.078
9.5 | 1.332 | 0.01393 | -0.056 | 95.628
10 | 1.38 | 0.01451 | -0.057 | 95.095
10.5 | 1.425 | 0.01538 | -0.058 | 92.673
11 | 1.434 | 0.01647 | -0.058 | 87.049
11.5 | 1.467 | 0.01756 | -0.058 | 83.531
12 | 1.496 | 0.01865 | -0.059 | 80.216
12.5 | 1.522 | 0.01961 | -0.06 | 77.619
13 | 1.545 | 0.02081 | -0.061 | 74.239
13.5 | 1.563 | 0.02201 | -0.062 | 71.015
14 | 1.577 | 0.02359 | -0.062 | 66.86
14.5 | 1.588 | 0.02511 | -0.063 | 63.239
15 | 1.595 | 0.02681 | -0.064 | 59.488
15.5 | 1.598 | 0.0287 | -0.064 | 55.679
16 | 1.597 | 0.03096 | -0.065 | 51.592
16.5 | 1.594 | 0.03299 | -0.066 | 48.314
17 | 1.585 | 0.03573 | -0.066 | 44.368
17.5 | 1.575 | 0.03824 | -0.067 | 41.182
18 | 1.561 | 0.04119 | -0.067 | 37.893
18.5 | 1.537 | 0.04448 | -0.068 | 34.554
19 | 1.507 | 0.04847 | -0.068 | 31.083
19.5 | 1.472 | 0.05338 | -0.068 | 27.584
20 | 1.437 | 0.05815 | -0.069 | 24.714

## 74. Re 5M Mach 0.00 (2)
BIGFOIL.COM POLAR EXPORT
GA 37A217
GA 37A217 |  |  |  | Cl Max: | 1.6921 | at alpha= | 20 | deg
XFOIL ncrit=9 |  |  |  | L/D Max: | 127.224 | at alpha= | 4 | deg
Re: | 5000000 |  |  | Cd Min: | 0.05842 | at alpha= | 20 | deg
Mach: | 0 |  |  | Cl=0 at alpha= | -1.6579 | deg
|  |  |  | @ Cl=0.1, Cd= | 0.0046086
|  |  |  | @ Cl=0.4, Cd= | 0.0045809
|  |  |  | @ Cl=0.6, Cd= | 0.0049032
alpha (deg) | Cl | Cd | Cm | Cl/Cd
-20 | -1.4583 | 0.05258 | -0.0543 | -27.7349
-19.5 | -1.4603 | 0.04664 | -0.0559 | -31.31
-19 | -1.4572 | 0.04155 | -0.0568 | -35.071
-18.5 | -1.4498 | 0.03714 | -0.0573 | -39.0361
-18 | -1.4385 | 0.03335 | -0.0572 | -43.1334
-17.5 | -1.4233 | 0.03003 | -0.0569 | -47.3959
-17 | -1.4053 | 0.02709 | -0.0562 | -51.8752
-16.5 | -1.3963 | 0.02362 | -0.0546 | -59.1152
-16 | -1.3773 | 0.02113 | -0.0528 | -65.1822
-15.5 | -1.3536 | 0.01914 | -0.0508 | -70.721
-15 | -1.3204 | 0.01765 | -0.0496 | -74.8102
-14.5 | -1.2938 | 0.01667 | -0.0462 | -77.6125
-14 | -1.2591 | 0.01576 | -0.044 | -79.8921
-13.5 | -1.2215 | 0.01495 | -0.042 | -81.7057
-13 | -1.1821 | 0.01425 | -0.04 | -82.9544
-12.5 | -1.1402 | 0.01363 | -0.0383 | -83.6537
-12 | -1.0942 | 0.01303 | -0.0372 | -83.9754
-11.5 | -1.0466 | 0.01249 | -0.0364 | -83.795
-11 | -0.9975 | 0.01198 | -0.0357 | -83.2638
-10.5 | -0.9474 | 0.01151 | -0.0352 | -82.311
-10 | -0.8985 | 0.01091 | -0.0345 | -82.3556
-9.5 | -0.8478 | 0.0104 | -0.034 | -81.5192
-9 | -0.7957 | 0.00998 | -0.0337 | -79.7295
-8.5 | -0.7428 | 0.00962 | -0.0335 | -77.2141
-8 | -0.6889 | 0.00929 | -0.0335 | -74.155
-7.5 | -0.635 | 0.00897 | -0.0334 | -70.7915
-7 | -0.5809 | 0.00862 | -0.0334 | -67.3898
-6.5 | -0.5259 | 0.00835 | -0.0335 | -62.982
-6 | -0.4709 | 0.00807 | -0.0337 | -58.3519
-5.5 | -0.4154 | 0.00782 | -0.0338 | -53.1202
-5 | -0.3597 | 0.00757 | -0.0341 | -47.5165
-4.5 | -0.3039 | 0.00736 | -0.0343 | -41.2908
-4 | -0.2478 | 0.00712 | -0.0346 | -34.8034
-3 | -0.1386 | 0.00641 | -0.0346 | -21.6225
-2 | -0.0364 | 0.00517 | -0.0336 | -7.0406
-1.5 | 0.0168 | 0.00473 | -0.0334 | 3.5518
-1 | 0.0741 | 0.00464 | -0.0339 | 15.9698
-0.5 | 0.1319 | 0.00457 | -0.0345 | 28.8621
0 | 0.1903 | 0.00453 | -0.0352 | 42.0088
0.5 | 0.248 | 0.00454 | -0.0357 | 54.6256
1 | 0.306 | 0.00452 | -0.0364 | 67.6991
1.5 | 0.3639 | 0.00453 | -0.037 | 80.3311
2 | 0.4207 | 0.00461 | -0.0374 | 91.2581
2.5 | 0.4779 | 0.00468 | -0.038 | 102.1154
3 | 0.5349 | 0.00475 | -0.0385 | 112.6105
3.5 | 0.5913 | 0.00487 | -0.0389 | 121.4168
4 | 0.6463 | 0.00508 | -0.039 | 127.2244
4.5 | 0.6953 | 0.00568 | -0.0382 | 122.412
5.5 | 0.789 | 0.00714 | -0.036 | 110.5042
6 | 0.8381 | 0.00769 | -0.0352 | 108.9857
6.5 | 0.8878 | 0.00818 | -0.0347 | 108.533
7 | 0.9376 | 0.00863 | -0.0341 | 108.6443
7.5 | 0.9877 | 0.00902 | -0.0336 | 109.5011
8 | 1.0364 | 0.00945 | -0.0329 | 109.672
8.5 | 1.0839 | 0.00987 | -0.032 | 109.8176
9 | 1.1291 | 0.01032 | -0.0307 | 109.4089
9.5 | 1.1668 | 0.0108 | -0.0278 | 108.037
10 | 1.2159 | 0.01148 | -0.0278 | 105.9146
10.5 | 1.252 | 0.01221 | -0.0252 | 102.5389
11 | 1.2888 | 0.01303 | -0.0231 | 98.9102
11.5 | 1.3246 | 0.01398 | -0.0211 | 94.7496
12 | 1.358 | 0.01516 | -0.0191 | 89.5778
12.5 | 1.3926 | 0.01637 | -0.0175 | 85.0703
13 | 1.4239 | 0.01786 | -0.0158 | 79.7256
13.5 | 1.4554 | 0.01942 | -0.0143 | 74.9434
14 | 1.4822 | 0.02136 | -0.0127 | 69.3914
14.5 | 1.5113 | 0.02316 | -0.0113 | 65.2547
15 | 1.5362 | 0.02532 | -0.0099 | 60.6714
15.5 | 1.5568 | 0.0278 | -0.0082 | 56
16 | 1.5788 | 0.03027 | -0.0069 | 52.1573
16.5 | 1.6004 | 0.03284 | -0.0057 | 48.7333
17 | 1.6193 | 0.0357 | -0.0046 | 45.3585
17.5 | 1.6352 | 0.03892 | -0.0036 | 42.0144
18 | 1.6475 | 0.04253 | -0.0026 | 38.7374
18.5 | 1.659 | 0.04635 | -0.0018 | 35.7929
19 | 1.6723 | 0.05005 | -0.0014 | 33.4126
19.5 | 1.6834 | 0.05407 | -0.001 | 31.1337
20 | 1.6921 | 0.05842 | -0.0009 | 28.9644

## 75. Re 5M Mach 0.10 (1)
BIGFOIL.COM POLAR EXPORT
GA 37A217
GA 37A217 |  |  |  | Cl Max: | 1.583 | at alpha= | 15 | deg
JavaFoil+Calcfoil stall+Eppler ext transition |  |  |  | L/D Max: | 112.518 | at alpha= | 4.5 | deg
Re: | 5000000 |  |  | Cd Min: | 0.0058 | at alpha= | -2.5 | deg
Mach: | 0.1 |  |  | Cl=0 at alpha= | -1.6667 | deg
|  |  |  | @ Cl=0.1, Cd= | 0.0059175
|  |  |  | @ Cl=0.4, Cd= | 0.0062166
|  |  |  | @ Cl=0.6, Cd= | 0.0061581
alpha (deg) | Cl | Cd | Cm | Cl/Cd
-18.5 | -0.795 | 0.13018 | 0.002 | -6.106
-18 | -0.821 | 0.11443 | 0.002 | -7.178
-17.5 | -0.835 | 0.11261 | 0.001 | -7.412
-17 | -0.864 | 0.09464 | 0.001 | -9.128
-16.5 | -0.885 | 0.08365 | 0 | -10.582
-16 | -0.939 | 0.05331 | -0.001 | -17.62
-15.5 | -0.981 | 0.03597 | -0.001 | -27.276
-15 | -0.999 | 0.03086 | -0.002 | -32.362
-14.5 | -1.019 | 0.02434 | -0.003 | -41.874
-14 | -1.028 | 0.02172 | -0.004 | -47.318
-13.5 | -1.032 | 0.01889 | -0.005 | -54.64
-13 | -1.031 | 0.01723 | -0.006 | -59.807
-12.5 | -1.023 | 0.0164 | -0.007 | -62.337
-12 | -1.01 | 0.01504 | -0.009 | -67.165
-11.5 | -0.999 | 0.01432 | -0.01 | -69.75
-11 | -0.974 | 0.01366 | -0.011 | -71.304
-10.5 | -0.944 | 0.01232 | -0.012 | -76.638
-10 | -0.911 | 0.01221 | -0.013 | -74.565
-9.5 | -0.873 | 0.01177 | -0.014 | -74.171
-9 | -0.832 | 0.0117 | -0.015 | -71.097
-8.5 | -0.787 | 0.01133 | -0.016 | -69.418
-8 | -0.739 | 0.01085 | -0.017 | -68.064
-7.5 | -0.688 | 0.0105 | -0.018 | -65.511
-7 | -0.636 | 0.01013 | -0.019 | -62.721
-6.5 | -0.581 | 0.0099 | -0.02 | -58.681
-6 | -0.525 | 0.00959 | -0.022 | -54.722
-5.5 | -0.468 | 0.00911 | -0.023 | -51.324
-5 | -0.409 | 0.00907 | -0.024 | -45.091
-4.5 | -0.349 | 0.0087 | -0.025 | -40.109
-4 | -0.289 | 0.00841 | -0.026 | -34.311
-3.5 | -0.228 | 0.00654 | -0.027 | -34.826
-3 | -0.166 | 0.00603 | -0.028 | -27.532
-2.5 | -0.104 | 0.0058 | -0.029 | -17.93
-2 | -0.042 | 0.00585 | -0.031 | -7.134
-1.5 | 0.021 | 0.00593 | -0.032 | 3.489
-1 | 0.083 | 0.00585 | -0.033 | 14.228
-0.5 | 0.146 | 0.0061 | -0.034 | 23.878
0 | 0.21 | 0.00608 | -0.035 | 34.49
0.5 | 0.273 | 0.00615 | -0.036 | 44.349
1 | 0.336 | 0.00615 | -0.037 | 54.552
1.5 | 0.399 | 0.00622 | -0.038 | 64.094
2 | 0.461 | 0.00601 | -0.04 | 76.724
2.5 | 0.524 | 0.00608 | -0.041 | 86.205
3 | 0.586 | 0.00614 | -0.042 | 95.327
3.5 | 0.648 | 0.00622 | -0.043 | 104.216
4 | 0.71 | 0.00663 | -0.044 | 107.103
4.5 | 0.772 | 0.00686 | -0.045 | 112.518
5 | 0.833 | 0.00814 | -0.046 | 102.352
5.5 | 0.894 | 0.00855 | -0.047 | 104.55
6 | 0.954 | 0.00993 | -0.049 | 96.059
6.5 | 1.013 | 0.01071 | -0.05 | 94.573
7 | 1.071 | 0.01109 | -0.051 | 96.585
7.5 | 1.127 | 0.01117 | -0.052 | 100.938
8 | 1.182 | 0.01166 | -0.053 | 101.437
8.5 | 1.236 | 0.01232 | -0.054 | 100.292
9 | 1.287 | 0.01317 | -0.055 | 97.753
9.5 | 1.337 | 0.01403 | -0.056 | 95.288
10 | 1.384 | 0.01445 | -0.057 | 95.8
10.5 | 1.4 | 0.016 | -0.057 | 87.459
11 | 1.436 | 0.01669 | -0.058 | 86.013
11.5 | 1.468 | 0.01787 | -0.059 | 82.17
12 | 1.496 | 0.01901 | -0.06 | 78.7
12.5 | 1.521 | 0.01996 | -0.06 | 76.187
13 | 1.541 | 0.0213 | -0.061 | 72.384
13.5 | 1.558 | 0.02247 | -0.062 | 69.327
14 | 1.57 | 0.0241 | -0.062 | 65.15
14.5 | 1.578 | 0.02581 | -0.063 | 61.155
15 | 1.583 | 0.02749 | -0.064 | 57.57
15.5 | 1.582 | 0.02976 | -0.064 | 53.157
16 | 1.579 | 0.0318 | -0.065 | 49.637
16.5 | 1.572 | 0.03396 | -0.066 | 46.284
17 | 1.56 | 0.03662 | -0.066 | 42.604
17.5 | 1.545 | 0.03963 | -0.067 | 38.985
18 | 1.526 | 0.04297 | -0.067 | 35.509
18.5 | 1.496 | 0.04681 | -0.068 | 31.968
19 | 1.462 | 0.05081 | -0.068 | 28.765
19.5 | 1.422 | 0.05643 | -0.068 | 25.194
20 | 1.381 | 0.06174 | -0.069 | 22.367

## 76. Re 5M Mach 0.10 (2)
BIGFOIL.COM POLAR EXPORT
GA 37A217
GA 37A217 |  |  |  | Cl Max: | 1.6849 | at alpha= | 20 | deg
XFOIL ncrit=9 |  |  |  | L/D Max: | 127.49 | at alpha= | 4 | deg
Re: | 5000000 |  |  | Cd Min: | 0.06131 | at alpha= | 20 | deg
Mach: | 0.1 |  |  | Cl=0 at alpha= | -1.6585 | deg
|  |  |  | @ Cl=0.1, Cd= | 0.0046251
|  |  |  | @ Cl=0.4, Cd= | 0.0045874
|  |  |  | @ Cl=0.6, Cd= | 0.0049003
alpha (deg) | Cl | Cd | Cm | Cl/Cd
-20 | -1.4154 | 0.0602 | -0.0542 | -23.5116
-19.5 | -1.4257 | 0.05287 | -0.0566 | -26.9661
-19 | -1.4295 | 0.0466 | -0.0583 | -30.676
-18.5 | -1.4275 | 0.0413 | -0.0592 | -34.5642
-18 | -1.4204 | 0.03677 | -0.0596 | -38.6293
-17.5 | -1.4097 | 0.03283 | -0.0595 | -42.9394
-17 | -1.3943 | 0.02946 | -0.059 | -47.3286
-16.5 | -1.3774 | 0.02637 | -0.0581 | -52.2336
-16 | -1.3667 | 0.02301 | -0.0563 | -59.3959
-15.5 | -1.3484 | 0.02045 | -0.0542 | -65.9364
-15 | -1.3193 | 0.01857 | -0.0528 | -71.0447
-14.5 | -1.2942 | 0.01737 | -0.0493 | -74.5078
-13.5 | -1.2243 | 0.01538 | -0.0447 | -79.6034
-13 | -1.1852 | 0.01459 | -0.0426 | -81.2337
-12.5 | -1.1454 | 0.01391 | -0.0403 | -82.3436
-12 | -1.0998 | 0.01327 | -0.039 | -82.8787
-11.5 | -1.0524 | 0.01268 | -0.0379 | -82.9968
-11 | -1.0033 | 0.01215 | -0.0371 | -82.5761
-10.5 | -0.953 | 0.01164 | -0.0364 | -81.8729
-10 | -0.9033 | 0.01108 | -0.0356 | -81.5253
-9.5 | -0.8528 | 0.01052 | -0.0349 | -81.0646
-9 | -0.8005 | 0.01007 | -0.0345 | -79.4935
-8.5 | -0.7473 | 0.0097 | -0.0343 | -77.0412
-8 | -0.6931 | 0.00934 | -0.0341 | -74.2077
-7.5 | -0.6386 | 0.00904 | -0.0341 | -70.6416
-7 | -0.5843 | 0.00866 | -0.0339 | -67.4711
-6.5 | -0.529 | 0.00838 | -0.034 | -63.1265
-6 | -0.4736 | 0.00811 | -0.0341 | -58.397
-5.5 | -0.4177 | 0.00785 | -0.0342 | -53.2102
-5 | -0.3617 | 0.0076 | -0.0344 | -47.5921
-4.5 | -0.3055 | 0.00738 | -0.0346 | -41.3957
-4 | -0.2491 | 0.00714 | -0.0349 | -34.888
-3.5 | -0.1931 | 0.00691 | -0.0351 | -27.945
-3 | -0.139 | 0.00645 | -0.0349 | -21.5504
-2.5 | -0.0866 | 0.0059 | -0.0346 | -14.678
-2 | -0.0364 | 0.00518 | -0.0338 | -7.027
-1.5 | 0.0169 | 0.00474 | -0.0336 | 3.5654
-1 | 0.0746 | 0.00466 | -0.0341 | 16.0086
-0.5 | 0.1328 | 0.00458 | -0.0347 | 28.9956
0 | 0.1915 | 0.00454 | -0.0353 | 42.1806
0.5 | 0.2495 | 0.00455 | -0.0359 | 54.8352
1 | 0.3078 | 0.00453 | -0.0365 | 67.947
1.5 | 0.3662 | 0.00454 | -0.0372 | 80.6608
2 | 0.4233 | 0.00462 | -0.0376 | 91.6234
2.5 | 0.4809 | 0.00469 | -0.0381 | 102.5373
3 | 0.5383 | 0.00476 | -0.0386 | 113.0882
3.5 | 0.5949 | 0.00488 | -0.039 | 121.9057
4 | 0.6502 | 0.0051 | -0.0392 | 127.4902
4.5 | 0.6992 | 0.00571 | -0.0383 | 122.4518
5 | 0.746 | 0.00648 | -0.037 | 115.1235
5.5 | 0.7934 | 0.00718 | -0.0359 | 110.5014
6 | 0.8425 | 0.00775 | -0.0351 | 108.7097
6.5 | 0.8924 | 0.00825 | -0.0345 | 108.1697
7 | 0.9426 | 0.00869 | -0.0339 | 108.4695
7.5 | 0.9926 | 0.0091 | -0.0333 | 109.0769
8 | 1.0413 | 0.00954 | -0.0325 | 109.1509
8.5 | 1.0888 | 0.00998 | -0.0314 | 109.0982
9 | 1.1336 | 0.01044 | -0.0299 | 108.5824
9.5 | 1.1699 | 0.01093 | -0.0267 | 107.0357
10 | 1.2189 | 0.01164 | -0.0265 | 104.7165
10.5 | 1.2547 | 0.01243 | -0.0239 | 100.9413
11 | 1.2911 | 0.01333 | -0.0217 | 96.8567
11.5 | 1.3275 | 0.01433 | -0.0197 | 92.6378
12 | 1.3613 | 0.01557 | -0.0178 | 87.431
12.5 | 1.3947 | 0.01693 | -0.016 | 82.3804
13 | 1.4267 | 0.01847 | -0.0144 | 77.2442
13.5 | 1.4569 | 0.02019 | -0.0128 | 72.1595
14 | 1.4844 | 0.02216 | -0.0112 | 66.9856
14.5 | 1.5121 | 0.02414 | -0.0097 | 62.6388
15 | 1.536 | 0.02644 | -0.0081 | 58.0938
15.5 | 1.5556 | 0.02909 | -0.0064 | 53.4754
16 | 1.5787 | 0.03158 | -0.0052 | 49.9905
16.5 | 1.5989 | 0.03436 | -0.0039 | 46.5338
17 | 1.6166 | 0.03746 | -0.0028 | 43.1554
17.5 | 1.631 | 0.04091 | -0.0017 | 39.868
18 | 1.6422 | 0.04475 | -0.0007 | 36.6972
18.5 | 1.6565 | 0.04843 | -0.0001 | 34.204
19 | 1.6687 | 0.05234 | 0.0004 | 31.8819
19.5 | 1.6786 | 0.05661 | 0.0007 | 29.652
20 | 1.6849 | 0.06131 | 0.0009 | 27.4817

## 77. Re 5M Mach 0.25 (1)
BIGFOIL.COM POLAR EXPORT
GA 37A217
GA 37A217 |  |  |  | Cl Max: | 1.511 | at alpha= | 13.5 | deg
JavaFoil+Calcfoil stall+Eppler ext transition |  |  |  | L/D Max: | 113.148 | at alpha= | 4.5 | deg
Re: | 5000000 |  |  | Cd Min: | 0.00586 | at alpha= | -2 | deg
Mach: | 0.25 |  |  | Cl=0 at alpha= | -1.6641 | deg
|  |  |  | @ Cl=0.1, Cd= | 0.00613
|  |  |  | @ Cl=0.4, Cd= | 0.0062823
|  |  |  | @ Cl=0.6, Cd= | 0.0062262
alpha (deg) | Cl | Cd | Cm | Cl/Cd
-16.5 | -0.571 | 0.12337 | 0 | -4.625
-16 | -0.614 | 0.11571 | 0 | -5.306
-15.5 | -0.654 | 0.10786 | -0.001 | -6.066
-15 | -0.696 | 0.09516 | -0.002 | -7.312
-14.5 | -0.738 | 0.08042 | -0.003 | -9.183
-14 | -0.839 | 0.03502 | -0.004 | -23.944
-13.5 | -0.883 | 0.02578 | -0.005 | -34.233
-13 | -0.911 | 0.02169 | -0.006 | -41.991
-12.5 | -0.928 | 0.01967 | -0.008 | -47.173
-12 | -0.94 | 0.01731 | -0.009 | -54.321
-11.5 | -0.942 | 0.01592 | -0.01 | -59.16
-11 | -0.937 | 0.01479 | -0.011 | -63.374
-10.5 | -0.925 | 0.01312 | -0.012 | -70.511
-10 | -0.901 | 0.01325 | -0.013 | -67.992
-9.5 | -0.871 | 0.01192 | -0.014 | -73.112
-9 | -0.836 | 0.01185 | -0.015 | -70.492
-8.5 | -0.794 | 0.01171 | -0.016 | -67.773
-8 | -0.748 | 0.01136 | -0.018 | -65.84
-7.5 | -0.699 | 0.01085 | -0.019 | -64.477
-7 | -0.648 | 0.01047 | -0.02 | -61.867
-6.5 | -0.593 | 0.01017 | -0.021 | -58.324
-6 | -0.537 | 0.00985 | -0.022 | -54.518
-5.5 | -0.479 | 0.00933 | -0.023 | -51.317
-5 | -0.419 | 0.00917 | -0.024 | -45.688
-4.5 | -0.358 | 0.00888 | -0.026 | -40.327
-4 | -0.296 | 0.00853 | -0.027 | -34.727
-3.5 | -0.234 | 0.00669 | -0.028 | -34.944
-3 | -0.17 | 0.00613 | -0.029 | -27.821
-2.5 | -0.107 | 0.00588 | -0.03 | -18.165
-2 | -0.043 | 0.00586 | -0.031 | -7.316
-1.5 | 0.021 | 0.00594 | -0.033 | 3.577
-1 | 0.085 | 0.00613 | -0.034 | 13.949
-0.5 | 0.15 | 0.00613 | -0.035 | 24.411
0 | 0.215 | 0.00617 | -0.036 | 34.912
0.5 | 0.28 | 0.00618 | -0.037 | 45.326
1 | 0.345 | 0.00624 | -0.038 | 55.221
1.5 | 0.41 | 0.00629 | -0.039 | 65.058
2 | 0.474 | 0.00604 | -0.041 | 78.559
2.5 | 0.539 | 0.00611 | -0.042 | 88.16
3 | 0.602 | 0.00623 | -0.043 | 96.517
3.5 | 0.665 | 0.00626 | -0.044 | 106.252
4 | 0.729 | 0.00672 | -0.045 | 108.48
4.5 | 0.793 | 0.007 | -0.046 | 113.148
5 | 0.855 | 0.0084 | -0.048 | 101.86
5.5 | 0.918 | 0.0099 | -0.049 | 92.732
6 | 0.979 | 0.0103 | -0.05 | 95.059
6.5 | 1.04 | 0.01091 | -0.051 | 95.311
7 | 1.098 | 0.01155 | -0.052 | 95.051
7.5 | 1.155 | 0.01166 | -0.053 | 99.058
8 | 1.211 | 0.01221 | -0.054 | 99.157
8.5 | 1.264 | 0.01296 | -0.056 | 97.48
9 | 1.314 | 0.01393 | -0.057 | 94.381
9.5 | 1.362 | 0.01485 | -0.058 | 91.73
10 | 1.376 | 0.01592 | -0.057 | 86.432
10.5 | 1.412 | 0.01732 | -0.058 | 81.529
11 | 1.443 | 0.01823 | -0.059 | 79.155
11.5 | 1.468 | 0.01955 | -0.06 | 75.067
12 | 1.488 | 0.021 | -0.061 | 70.834
12.5 | 1.502 | 0.02225 | -0.062 | 67.499
13 | 1.51 | 0.02382 | -0.062 | 63.373
13.5 | 1.511 | 0.02554 | -0.063 | 59.19
14 | 1.506 | 0.02757 | -0.064 | 54.641
14.5 | 1.495 | 0.02968 | -0.064 | 50.385
15 | 1.477 | 0.03219 | -0.065 | 45.891
15.5 | 1.452 | 0.03498 | -0.066 | 41.51
16 | 1.421 | 0.038 | -0.066 | 37.389
16.5 | 1.38 | 0.04256 | -0.066 | 32.424
17 | 1.333 | 0.04776 | -0.067 | 27.903
17.5 | 1.28 | 0.05334 | -0.067 | 24.002
18 | 1.218 | 0.06219 | -0.066 | 19.583
18.5 | 1.139 | 0.0733 | -0.066 | 15.542

## 78. Re 5M Mach 0.25 (2)
BIGFOIL.COM POLAR EXPORT
GA 37A217
GA 37A217 |  |  |  | Cl Max: | 1.6299 | at alpha= | 19 | deg
XFOIL ncrit=9 |  |  |  | L/D Max: | 128.983 | at alpha= | 4 | deg
Re: | 5000000 |  |  | Cd Min: | 0.14321 | at alpha= | -19.5 | deg
Mach: | 0.25 |  |  | Cl=0 at alpha= | -1.6656 | deg
|  |  |  | @ Cl=0.1, Cd= | 0.004676
|  |  |  | @ Cl=0.4, Cd= | 0.004632
|  |  |  | @ Cl=0.6, Cd= | 0.004926
alpha (deg) | Cl | Cd | Cm | Cl/Cd
-19.5 | -0.9079 | 0.14321 | -0.0173 | -6.3396
-19 | -1.0246 | 0.1146 | -0.0339 | -8.9407
-18.5 | -1.1062 | 0.09356 | -0.0458 | -11.8234
-18 | -1.1592 | 0.07794 | -0.0544 | -14.873
-17.5 | -1.1987 | 0.06534 | -0.0608 | -18.3456
-17 | -1.2238 | 0.05543 | -0.065 | -22.0783
-16.5 | -1.2401 | 0.04718 | -0.0677 | -26.2844
-16 | -1.2486 | 0.04037 | -0.0692 | -30.9289
-15.5 | -1.2631 | 0.03357 | -0.0695 | -37.6259
-15 | -1.2689 | 0.02805 | -0.0685 | -45.2371
-14.5 | -1.2618 | 0.02434 | -0.066 | -51.8406
-14 | -1.2438 | 0.02154 | -0.0634 | -57.7437
-13.5 | -1.2179 | 0.01935 | -0.0607 | -62.9406
-12.5 | -1.1524 | 0.01624 | -0.0546 | -70.9606
-12 | -1.1142 | 0.01508 | -0.0516 | -73.8859
-11.5 | -1.0735 | 0.01411 | -0.0485 | -76.0808
-11 | -1.0299 | 0.01333 | -0.0457 | -77.2618
-10.5 | -0.9807 | 0.01259 | -0.0439 | -77.8952
-10 | -0.9294 | 0.01196 | -0.0424 | -77.709
-9 | -0.8256 | 0.01065 | -0.0397 | -77.5211
-8.5 | -0.7713 | 0.01014 | -0.0387 | -76.0651
-8 | -0.7158 | 0.00971 | -0.038 | -73.7178
-7.5 | -0.6594 | 0.00932 | -0.0375 | -70.7511
-7 | -0.6027 | 0.00897 | -0.037 | -67.1906
-6.5 | -0.5459 | 0.00859 | -0.0367 | -63.5506
-6 | -0.4883 | 0.00832 | -0.0365 | -58.6899
-5.5 | -0.4305 | 0.00801 | -0.0364 | -53.7453
-4.5 | -0.3141 | 0.0075 | -0.0365 | -41.88
-4 | -0.2561 | 0.00727 | -0.0365 | -35.227
-3.5 | -0.1979 | 0.00701 | -0.0367 | -28.2311
-3 | -0.1416 | 0.00662 | -0.0365 | -21.3897
-2.5 | -0.0882 | 0.00603 | -0.0359 | -14.6269
-1.5 | 0.0175 | 0.00479 | -0.0346 | 3.6534
-1 | 0.0772 | 0.00471 | -0.0351 | 16.3907
-0.5 | 0.1375 | 0.00462 | -0.0357 | 29.7619
0 | 0.1979 | 0.0046 | -0.0363 | 43.0217
0.5 | 0.2583 | 0.00458 | -0.037 | 56.3974
1 | 0.3184 | 0.00459 | -0.0376 | 69.3682
1.5 | 0.379 | 0.0046 | -0.0383 | 82.3913
2 | 0.4381 | 0.00469 | -0.0387 | 93.4115
2.5 | 0.4975 | 0.00477 | -0.0392 | 104.2977
3 | 0.5568 | 0.00483 | -0.0396 | 115.2795
3.5 | 0.6153 | 0.00496 | -0.0399 | 124.0524
4 | 0.672 | 0.00521 | -0.0399 | 128.9827
5.5 | 0.8163 | 0.00745 | -0.0355 | 109.5705
6 | 0.8664 | 0.00805 | -0.0343 | 107.6273
6.5 | 0.9175 | 0.00856 | -0.0334 | 107.1846
7 | 0.9682 | 0.00906 | -0.0323 | 106.8653
7.5 | 1.0187 | 0.00953 | -0.0312 | 106.894
8 | 1.0677 | 0.01 | -0.0298 | 106.77
8.5 | 1.1116 | 0.01049 | -0.0274 | 105.9676
9 | 1.153 | 0.01109 | -0.0247 | 103.9675
9.5 | 1.1888 | 0.01181 | -0.0211 | 100.6605
10 | 1.2324 | 0.01282 | -0.0197 | 96.131
10.5 | 1.2699 | 0.01394 | -0.0172 | 91.0976
11 | 1.3065 | 0.01523 | -0.015 | 85.7846
11.5 | 1.3408 | 0.01678 | -0.0128 | 79.9046
12 | 1.3742 | 0.01851 | -0.0109 | 74.241
12.5 | 1.4067 | 0.02036 | -0.0089 | 69.0914
13 | 1.4351 | 0.02257 | -0.0069 | 63.5844
13.5 | 1.4633 | 0.0248 | -0.005 | 59.004
14 | 1.4894 | 0.02724 | -0.003 | 54.6769
14.5 | 1.51 | 0.03014 | -0.001 | 50.0995
15 | 1.5317 | 0.0331 | 0.0008 | 46.2749
15.5 | 1.553 | 0.03617 | 0.0024 | 42.9361
16 | 1.5718 | 0.03957 | 0.0039 | 39.722
16.5 | 1.5866 | 0.04336 | 0.0053 | 36.5913
17 | 1.5961 | 0.04781 | 0.0065 | 33.3842
17.5 | 1.6072 | 0.0522 | 0.0075 | 30.7893
18 | 1.6182 | 0.05673 | 0.0082 | 28.5246
18.5 | 1.6257 | 0.06169 | 0.0086 | 26.3527
19 | 1.6299 | 0.0671 | 0.0088 | 24.2906
19.5 | 1.6285 | 0.07329 | 0.0086 | 22.2199
20 | 1.6228 | 0.08004 | 0.0079 | 20.2749

## 79. Re 5M Mach 0.50 (1)
BIGFOIL.COM POLAR EXPORT
GA 37A217
GA 37A217 |  |  |  | Cl Max: | 1.326 | at alpha= | 9 | deg
JavaFoil+Calcfoil stall+Eppler ext transition |  |  |  | L/D Max: | 115.986 | at alpha= | 4 | deg
Re: | 5000000 |  |  | Cd Min: | 0.00608 | at alpha= | -1 | deg
Mach: | 0.5 |  |  | Cl=0 at alpha= | -1.6667 | deg
|  |  |  | @ Cl=0.1, Cd= | 0.0060992
|  |  |  | @ Cl=0.4, Cd= | 0.0065797
|  |  |  | @ Cl=0.6, Cd= | 0.0066869
alpha (deg) | Cl | Cd | Cm | Cl/Cd
-20 | -1.049 | 0.16039 | 0.005 | -6.541
-19.5 | -1.018 | 0.15518 | 0.004 | -6.561
-19 | -0.99 | 0.15148 | 0.003 | -6.537
-18.5 | -0.962 | 0.14779 | 0.003 | -6.513
-18 | -0.938 | 0.15066 | 0.002 | -6.225
-17.5 | -0.912 | 0.14043 | 0.002 | -6.494
-17 | -0.882 | 0.13356 | 0.001 | -6.607
-16.5 | -0.852 | 0.12847 | 0 | -6.636
-16 | -0.823 | 0.12511 | 0 | -6.576
-15.5 | -0.793 | 0.11949 | -0.001 | -6.64
-15 | -0.764 | 0.1152 | -0.002 | -6.636
-14.5 | -0.736 | 0.1096 | -0.002 | -6.718
-14 | -0.708 | 0.10574 | -0.003 | -6.695
-13.5 | -0.68 | 0.10292 | -0.003 | -6.605
-13 | -0.652 | 0.09997 | -0.004 | -6.522
-12.5 | -0.622 | 0.09432 | -0.005 | -6.599
-12 | -0.592 | 0.08876 | -0.005 | -6.673
-11.5 | -0.564 | 0.08735 | -0.005 | -6.458
-11 | -0.536 | 0.08199 | -0.006 | -6.535
-10.5 | -0.511 | 0.06604 | -0.007 | -7.731
-10 | -0.479 | 0.06921 | -0.007 | -6.923
-9.5 | -0.456 | 0.0582 | -0.009 | -7.834
-9 | -0.511 | 0.01544 | -0.017 | -33.067
-8.5 | -0.473 | 0.01599 | -0.018 | -29.586
-8 | -0.449 | 0.01368 | -0.02 | -32.821
-7.5 | -0.664 | 0.01307 | -0.021 | -50.804
-7 | -0.659 | 0.01166 | -0.022 | -56.534
-6.5 | -0.626 | 0.01166 | -0.023 | -53.654
-6 | -0.578 | 0.01112 | -0.025 | -52.011
-5.5 | -0.522 | 0.01057 | -0.026 | -49.412
-5 | -0.461 | 0.00966 | -0.027 | -47.734
-4.5 | -0.396 | 0.00932 | -0.029 | -42.533
-4 | -0.329 | 0.00948 | -0.03 | -34.697
-3.5 | -0.26 | 0.00909 | -0.031 | -28.607
-3 | -0.19 | 0.00645 | -0.032 | -29.482
-2.5 | -0.119 | 0.00623 | -0.034 | -19.129
-2 | -0.048 | 0.0062 | -0.035 | -7.719
-1.5 | 0.024 | 0.00618 | -0.036 | 3.846
-1 | 0.096 | 0.00608 | -0.038 | 15.719
-0.5 | 0.167 | 0.00642 | -0.039 | 26.051
0 | 0.241 | 0.00644 | -0.04 | 37.425
0.5 | 0.313 | 0.00653 | -0.042 | 48.004
1 | 0.386 | 0.00657 | -0.043 | 58.663
1.5 | 0.458 | 0.00662 | -0.044 | 69.129
2 | 0.53 | 0.00658 | -0.045 | 80.577
2.5 | 0.602 | 0.00669 | -0.047 | 90.047
3 | 0.672 | 0.00655 | -0.048 | 102.53
3.5 | 0.743 | 0.00667 | -0.049 | 111.426
4 | 0.814 | 0.00701 | -0.051 | 115.986
4.5 | 0.884 | 0.00853 | -0.052 | 103.645
5 | 0.953 | 0.01128 | -0.053 | 84.504
5.5 | 1.021 | 0.012 | -0.054 | 85.097
6 | 1.087 | 0.01257 | -0.056 | 86.504
6.5 | 1.151 | 0.01326 | -0.057 | 86.825
7 | 1.211 | 0.01398 | -0.058 | 86.614
7.5 | 1.236 | 0.01539 | -0.058 | 80.301
8 | 1.277 | 0.01696 | -0.059 | 75.287
8.5 | 1.309 | 0.01838 | -0.06 | 71.224
9 | 1.326 | 0.02034 | -0.061 | 65.185
9.5 | 1.32 | 0.02243 | -0.062 | 58.829
10 | 1.268 | 0.02491 | -0.062 | 50.914
10.5 | 1.006 | 0.02897 | -0.063 | 34.733
11 | 0.853 | 0.03159 | -0.064 | 26.995
11.5 | 0.769 | 0.08227 | -0.043 | 9.344
12 | 0.786 | 0.09037 | -0.036 | 8.7
12.5 | 0.825 | 0.09287 | -0.044 | 8.879
13 | 0.853 | 0.10079 | -0.045 | 8.462
13.5 | 0.875 | 0.10475 | -0.042 | 8.351
14 | 0.906 | 0.10888 | -0.044 | 8.323

## 80. Re 5M Mach 0.50 (2)
BIGFOIL.COM POLAR EXPORT
GA 37A217
GA 37A217 |  |  |  | Cl Max: | 1.4169 | at alpha= | 13.5 | deg
XFOIL ncrit=9 |  |  |  | L/D Max: | 133.687 | at alpha= | 4 | deg
Re: | 5000000 |  |  | Cd Min: | 0.16058 | at alpha= | 18.5 | deg
Mach: | 0.5 |  |  | Cl=0 at alpha= | -1.6806 | deg
|  |  |  | @ Cl=0.1, Cd= | 0.0049026
|  |  |  | @ Cl=0.4, Cd= | 0.0048742
|  |  |  | @ Cl=0.6, Cd= | 0.0051115
alpha (deg) | Cl | Cd | Cm | Cl/Cd
-14 | -0.5001 | 0.13784 | -0.031 | -3.6281
-13.5 | -0.5018 | 0.12718 | -0.0364 | -3.9456
-13 | -0.515 | 0.11479 | -0.0429 | -4.4865
-12.5 | -0.5396 | 0.10112 | -0.0502 | -5.3362
-12 | -0.572 | 0.0863 | -0.0583 | -6.628
-11.5 | -0.6068 | 0.07068 | -0.0679 | -8.5852
-11 | -0.6406 | 0.05776 | -0.0766 | -11.0907
-10.5 | -0.6777 | 0.04649 | -0.0829 | -14.5773
-10 | -0.7164 | 0.03651 | -0.0863 | -19.622
-9.5 | -0.7494 | 0.02829 | -0.0858 | -26.4899
-9 | -0.7646 | 0.02215 | -0.0819 | -34.5192
-8.5 | -0.7639 | 0.01737 | -0.0756 | -43.9781
-8 | -0.7481 | 0.014 | -0.0683 | -53.4357
-7.5 | -0.7188 | 0.01208 | -0.0608 | -59.5033
-6.5 | -0.6106 | 0.00998 | -0.0526 | -61.1824
-6 | -0.5486 | 0.00935 | -0.05 | -58.6738
-5.5 | -0.4839 | 0.00882 | -0.0481 | -54.8639
-5 | -0.4178 | 0.00846 | -0.0468 | -49.3853
-4.5 | -0.3513 | 0.00809 | -0.0457 | -43.424
-4 | -0.2849 | 0.00778 | -0.0449 | -36.6195
-3.5 | -0.2185 | 0.0075 | -0.0444 | -29.1333
-3 | -0.1527 | 0.00717 | -0.0439 | -21.2971
-2 | -0.0368 | 0.0057 | -0.0409 | -6.4561
-1.5 | 0.0208 | 0.00499 | -0.0394 | 4.1683
-1 | 0.0886 | 0.00491 | -0.0397 | 18.0448
0 | 0.2274 | 0.00482 | -0.0409 | 47.1784
0.5 | 0.2962 | 0.00484 | -0.0414 | 61.1983
1 | 0.3664 | 0.00484 | -0.0422 | 75.7025
1.5 | 0.4351 | 0.00491 | -0.0427 | 88.6151
2 | 0.504 | 0.00496 | -0.0431 | 101.6129
2.5 | 0.5717 | 0.00507 | -0.0433 | 112.7613
3 | 0.6399 | 0.00517 | -0.0434 | 123.7718
3.5 | 0.7076 | 0.00532 | -0.0434 | 133.0075
4 | 0.7687 | 0.00575 | -0.0421 | 133.687
4.5 | 0.8142 | 0.00682 | -0.0382 | 119.3842
5 | 0.8612 | 0.00776 | -0.0345 | 110.9794
5.5 | 0.9037 | 0.00878 | -0.0301 | 102.9271
6 | 0.9452 | 0.00962 | -0.0252 | 98.2536
6.5 | 0.9943 | 0.01046 | -0.0219 | 95.0574
7 | 1.0414 | 0.01149 | -0.0185 | 90.6353
7.5 | 1.0864 | 0.01281 | -0.0153 | 84.8087
8 | 1.1311 | 0.01435 | -0.0123 | 78.8223
8.5 | 1.1718 | 0.01626 | -0.0092 | 72.0664
9 | 1.202 | 0.01832 | -0.0045 | 65.6114
9.5 | 1.2409 | 0.02082 | -0.0019 | 59.6013
10 | 1.2737 | 0.02357 | 0.0014 | 54.039
10.5 | 1.3033 | 0.02653 | 0.0049 | 49.1255
11 | 1.3327 | 0.02966 | 0.0083 | 44.9326
11.5 | 1.3595 | 0.03309 | 0.0117 | 41.0849
12 | 1.3838 | 0.03688 | 0.015 | 37.5217
12.5 | 1.403 | 0.04119 | 0.0182 | 34.0617
13 | 1.4147 | 0.04616 | 0.0213 | 30.6477
13.5 | 1.4169 | 0.05212 | 0.0239 | 27.1853
14 | 1.4082 | 0.05914 | 0.0258 | 23.8113
14.5 | 1.3894 | 0.06731 | 0.0267 | 20.6418
15 | 1.363 | 0.0766 | 0.0262 | 17.7937
15.5 | 1.3321 | 0.08678 | 0.0244 | 15.3503
16 | 1.2992 | 0.09773 | 0.0212 | 13.2938
16.5 | 1.2659 | 0.10936 | 0.0166 | 11.5755
17 | 1.2336 | 0.12139 | 0.0109 | 10.1623
17.5 | 1.202 | 0.13398 | 0.004 | 8.9715
18 | 1.1692 | 0.14719 | -0.004 | 7.9435
18.5 | 1.1408 | 0.16058 | -0.0127 | 7.1042

## 81. Re 6M Mach 0.00 (1)
BIGFOIL.COM POLAR EXPORT
GA 37A217
GA 37A217 |  |  |  | Cl Max: | 1.601 | at alpha= | 15.5 | deg
JavaFoil+Calcfoil stall+Eppler ext transition |  |  |  | L/D Max: | 107.276 | at alpha= | 4 | deg
Re: | 6000000 |  |  | Cd Min: | 0.00567 | at alpha= | -2 | deg
Mach: | 0 |  |  | Cl=0 at alpha= | -1.6667 | deg
|  |  |  | @ Cl=0.1, Cd= | 0.0057586
|  |  |  | @ Cl=0.4, Cd= | 0.0060903
|  |  |  | @ Cl=0.6, Cd= | 0.0060386
alpha (deg) | Cl | Cd | Cm | Cl/Cd
-19 | -0.834 | 0.12362 | 0.003 | -6.748
-18.5 | -0.862 | 0.1058 | 0.003 | -8.144
-18 | -0.884 | 0.09464 | 0.002 | -9.337
-17.5 | -0.907 | 0.08265 | 0.002 | -10.969
-17 | -0.951 | 0.05808 | 0.001 | -16.37
-16.5 | -0.981 | 0.04465 | 0 | -21.971
-16 | -1.006 | 0.03543 | -0.001 | -28.408
-15.5 | -1.029 | 0.02829 | -0.001 | -36.357
-15 | -1.039 | 0.02491 | -0.002 | -41.729
-14.5 | -1.049 | 0.02149 | -0.003 | -48.837
-14 | -1.054 | 0.01903 | -0.004 | -55.4
-13.5 | -1.053 | 0.01739 | -0.005 | -60.53
-13 | -1.047 | 0.01637 | -0.006 | -63.959
-12.5 | -1.036 | 0.01513 | -0.007 | -68.467
-12 | -1.026 | 0.01429 | -0.009 | -71.777
-11.5 | -1.004 | 0.01373 | -0.01 | -73.172
-11 | -0.977 | 0.01277 | -0.011 | -76.519
-10.5 | -0.946 | 0.01256 | -0.012 | -75.346
-10 | -0.911 | 0.01138 | -0.013 | -80.061
-9.5 | -0.873 | 0.01131 | -0.014 | -77.178
-9 | -0.831 | 0.01093 | -0.015 | -75.98
-8.5 | -0.785 | 0.01097 | -0.016 | -71.571
-8 | -0.736 | 0.01049 | -0.017 | -70.194
-7.5 | -0.686 | 0.01023 | -0.018 | -67.065
-7 | -0.633 | 0.00988 | -0.019 | -64.103
-6.5 | -0.579 | 0.00959 | -0.02 | -60.339
-6 | -0.523 | 0.00926 | -0.021 | -56.453
-5.5 | -0.465 | 0.00876 | -0.023 | -53.153
-5 | -0.407 | 0.00877 | -0.024 | -46.402
-4.5 | -0.348 | 0.00843 | -0.025 | -41.213
-4 | -0.287 | 0.00819 | -0.026 | -35.061
-3.5 | -0.226 | 0.00781 | -0.027 | -28.999
-3 | -0.165 | 0.00602 | -0.028 | -27.457
-2.5 | -0.103 | 0.00578 | -0.029 | -17.909
-2 | -0.042 | 0.00567 | -0.03 | -7.321
-1.5 | 0.021 | 0.00575 | -0.031 | 3.582
-1 | 0.083 | 0.00569 | -0.033 | 14.563
-0.5 | 0.145 | 0.00594 | -0.034 | 24.408
0 | 0.209 | 0.00597 | -0.035 | 34.931
0.5 | 0.271 | 0.00598 | -0.036 | 45.384
1 | 0.334 | 0.00604 | -0.037 | 55.258
1.5 | 0.397 | 0.0061 | -0.038 | 64.953
2 | 0.459 | 0.0059 | -0.039 | 77.813
2.5 | 0.522 | 0.0059 | -0.04 | 88.368
3 | 0.583 | 0.00597 | -0.042 | 97.522
3.5 | 0.645 | 0.00622 | -0.043 | 103.602
4 | 0.706 | 0.00658 | -0.044 | 107.276
4.5 | 0.768 | 0.0075 | -0.045 | 102.311
5 | 0.829 | 0.00822 | -0.046 | 100.894
5.5 | 0.889 | 0.00944 | -0.047 | 94.231
6 | 0.949 | 0.00988 | -0.048 | 96.046
6.5 | 1.008 | 0.00994 | -0.049 | 101.45
7 | 1.066 | 0.01062 | -0.05 | 100.349
7.5 | 1.122 | 0.01086 | -0.052 | 103.357
8 | 1.177 | 0.01133 | -0.053 | 103.91
8.5 | 1.231 | 0.01195 | -0.054 | 103.025
9 | 1.282 | 0.01271 | -0.055 | 100.878
9.5 | 1.332 | 0.01329 | -0.056 | 100.208
10 | 1.38 | 0.01418 | -0.057 | 97.32
10.5 | 1.425 | 0.01465 | -0.058 | 97.26
11 | 1.436 | 0.01611 | -0.058 | 89.157
11.5 | 1.47 | 0.01696 | -0.059 | 86.678
12 | 1.499 | 0.01804 | -0.059 | 83.121
12.5 | 1.525 | 0.01909 | -0.06 | 79.907
13 | 1.548 | 0.02007 | -0.061 | 77.15
13.5 | 1.566 | 0.02129 | -0.062 | 73.576
14 | 1.58 | 0.02262 | -0.062 | 69.879
14.5 | 1.591 | 0.02419 | -0.063 | 65.779
15 | 1.598 | 0.02584 | -0.064 | 61.844
15.5 | 1.601 | 0.02777 | -0.064 | 57.636
16 | 1.6 | 0.02972 | -0.065 | 53.835
16.5 | 1.597 | 0.03164 | -0.066 | 50.456
17 | 1.589 | 0.03428 | -0.066 | 46.348
17.5 | 1.578 | 0.03665 | -0.067 | 43.057
18 | 1.564 | 0.03945 | -0.068 | 39.65
18.5 | 1.54 | 0.04286 | -0.068 | 35.925
19 | 1.509 | 0.04694 | -0.068 | 32.147
19.5 | 1.477 | 0.05088 | -0.069 | 29.021
20 | 1.44 | 0.05625 | -0.069 | 25.597

## 82. Re 6M Mach 0.00 (2)
BIGFOIL.COM POLAR EXPORT
GA 37A217
GA 37A217 |  |  |  | Cl Max: | 1.7171 | at alpha= | 20 | deg
XFOIL ncrit=9 |  |  |  | L/D Max: | 123.551 | at alpha= | 4 | deg
Re: | 6000000 |  |  | Cd Min: | 0.0558 | at alpha= | 20 | deg
Mach: | 0 |  |  | Cl=0 at alpha= | -1.6765 | deg
|  |  |  | @ Cl=0.1, Cd= | 0.0044905
|  |  |  | @ Cl=0.4, Cd= | 0.0045001
|  |  |  | @ Cl=0.6, Cd= | 0.004902
alpha (deg) | Cl | Cd | Cm | Cl/Cd
-20 | -1.5296 | 0.04467 | -0.056 | -34.2422
-19.5 | -1.5253 | 0.03986 | -0.0566 | -38.2664
-19 | -1.5166 | 0.0357 | -0.0569 | -42.4818
-18.5 | -1.5042 | 0.03211 | -0.0567 | -46.8452
-18 | -1.4876 | 0.02899 | -0.0562 | -51.3142
-17.5 | -1.4678 | 0.02628 | -0.0555 | -55.8524
-17 | -1.4449 | 0.02393 | -0.0545 | -60.3803
-16.5 | -1.4189 | 0.02191 | -0.0533 | -64.7604
-16 | -1.3912 | 0.02014 | -0.0518 | -69.0765
-15.5 | -1.3608 | 0.01867 | -0.0502 | -72.887
-15 | -1.3366 | 0.01722 | -0.0472 | -77.619
-14.5 | -1.3079 | 0.01597 | -0.0445 | -81.8973
-14 | -1.2738 | 0.01499 | -0.0421 | -84.9767
-13.5 | -1.2358 | 0.0142 | -0.04 | -87.0282
-13 | -1.196 | 0.01356 | -0.0379 | -88.2006
-12.5 | -1.1506 | 0.01296 | -0.0368 | -88.7809
-12 | -1.1035 | 0.01241 | -0.0359 | -88.9202
-11.5 | -1.0549 | 0.01188 | -0.0351 | -88.7963
-11 | -1.0052 | 0.0114 | -0.0346 | -88.1754
-10.5 | -0.9545 | 0.01096 | -0.0341 | -87.0894
-10 | -0.9027 | 0.01055 | -0.0338 | -85.564
-9.5 | -0.8513 | 0.01009 | -0.0335 | -84.3707
-9 | -0.7995 | 0.00964 | -0.0331 | -82.9357
-8.5 | -0.7463 | 0.00927 | -0.033 | -80.507
-8 | -0.6925 | 0.00896 | -0.0329 | -77.2879
-7.5 | -0.6378 | 0.00866 | -0.033 | -73.649
-7 | -0.5833 | 0.00836 | -0.033 | -69.7727
-6.5 | -0.5282 | 0.00808 | -0.0332 | -65.3713
-6 | -0.4727 | 0.00784 | -0.0334 | -60.2934
-5.5 | -0.4169 | 0.00759 | -0.0336 | -54.9275
-5 | -0.3611 | 0.00737 | -0.0338 | -48.9959
-4.5 | -0.3049 | 0.00714 | -0.0341 | -42.7031
-3.5 | -0.1925 | 0.0067 | -0.0347 | -28.7313
-3 | -0.1375 | 0.00638 | -0.0348 | -21.5517
-2.5 | -0.0847 | 0.00587 | -0.0346 | -14.4293
-2 | -0.0328 | 0.00526 | -0.0342 | -6.2357
-1.5 | 0.0179 | 0.00467 | -0.0336 | 3.833
-1 | 0.0748 | 0.00451 | -0.034 | 16.5854
0 | 0.1909 | 0.00442 | -0.0353 | 43.19
0.5 | 0.2492 | 0.0044 | -0.0359 | 56.6364
1 | 0.3069 | 0.00441 | -0.0365 | 69.5918
1.5 | 0.3643 | 0.00445 | -0.0371 | 81.8652
2 | 0.4213 | 0.00453 | -0.0376 | 93.0022
2.5 | 0.4786 | 0.00459 | -0.0381 | 104.2702
3 | 0.5355 | 0.00468 | -0.0386 | 114.4231
3.5 | 0.5912 | 0.00484 | -0.0389 | 122.1488
4 | 0.6437 | 0.00521 | -0.0386 | 123.5509
5 | 0.74 | 0.00653 | -0.0367 | 113.3231
5.5 | 0.7885 | 0.00715 | -0.0359 | 110.2797
6 | 0.839 | 0.00762 | -0.0354 | 110.105
6.5 | 0.8899 | 0.00804 | -0.035 | 110.6841
7 | 0.9403 | 0.00847 | -0.0346 | 111.0153
7.5 | 0.9911 | 0.00885 | -0.0342 | 111.9887
8 | 1.0409 | 0.00924 | -0.0337 | 112.6515
8.5 | 1.0894 | 0.00964 | -0.033 | 113.0083
9 | 1.136 | 0.01008 | -0.032 | 112.6984
9.5 | 1.1787 | 0.01054 | -0.0302 | 111.8311
10 | 1.2145 | 0.01105 | -0.027 | 109.9095
10.5 | 1.2618 | 0.01175 | -0.0267 | 107.3872
11 | 1.2982 | 0.01254 | -0.0244 | 103.5247
11.5 | 1.3341 | 0.01345 | -0.0223 | 99.1896
12 | 1.3703 | 0.01444 | -0.0205 | 94.8961
12.5 | 1.4032 | 0.0157 | -0.0186 | 89.3758
13 | 1.4375 | 0.01695 | -0.0171 | 84.8083
13.5 | 1.4674 | 0.01858 | -0.0154 | 78.9774
14 | 1.4984 | 0.02017 | -0.014 | 74.2885
14.5 | 1.5263 | 0.02205 | -0.0125 | 69.22
15 | 1.5503 | 0.02423 | -0.0109 | 63.9827
15.5 | 1.5759 | 0.02633 | -0.0095 | 59.8519
16 | 1.5994 | 0.0286 | -0.0082 | 55.9231
16.5 | 1.6201 | 0.0312 | -0.0069 | 51.9263
17 | 1.6368 | 0.03418 | -0.0055 | 47.8877
17.5 | 1.6515 | 0.03747 | -0.0043 | 44.0753
18 | 1.6691 | 0.04056 | -0.0035 | 41.1514
18.5 | 1.685 | 0.04389 | -0.0028 | 38.3914
19 | 1.6987 | 0.04751 | -0.0022 | 35.7546
19.5 | 1.7094 | 0.05145 | -0.0017 | 33.2245
20 | 1.7171 | 0.0558 | -0.0013 | 30.7724

## 83. Re 6M Mach 0.10 (1)
BIGFOIL.COM POLAR EXPORT
GA 37A217
GA 37A217 |  |  |  | Cl Max: | 1.586 | at alpha= | 15 | deg
JavaFoil+Calcfoil stall+Eppler ext transition |  |  |  | L/D Max: | 106.363 | at alpha= | 4 | deg
Re: | 6000000 |  |  | Cd Min: | 0.00569 | at alpha= | -2 | deg
Mach: | 0.1 |  |  | Cl=0 at alpha= | -1.6667 | deg
|  |  |  | @ Cl=0.1, Cd= | 0.0058102
|  |  |  | @ Cl=0.4, Cd= | 0.0060968
|  |  |  | @ Cl=0.6, Cd= | 0.0060197
alpha (deg) | Cl | Cd | Cm | Cl/Cd
-18.5 | -0.801 | 0.12319 | 0.003 | -6.498
-18 | -0.83 | 0.10607 | 0.002 | -7.821
-17.5 | -0.846 | 0.10163 | 0.002 | -8.322
-17 | -0.898 | 0.06853 | 0.001 | -13.1
-16.5 | -0.926 | 0.05628 | 0 | -16.461
-16 | -0.96 | 0.04234 | -0.001 | -22.678
-15.5 | -0.993 | 0.03132 | -0.001 | -31.692
-15 | -1.008 | 0.02739 | -0.002 | -36.791
-14.5 | -1.025 | 0.02291 | -0.003 | -44.714
-14 | -1.032 | 0.02016 | -0.004 | -51.199
-13.5 | -1.036 | 0.01794 | -0.005 | -57.736
-13 | -1.034 | 0.01675 | -0.006 | -61.699
-12.5 | -1.025 | 0.01572 | -0.007 | -65.19
-12 | -1.015 | 0.01462 | -0.009 | -69.421
-11.5 | -1 | 0.01392 | -0.01 | -71.831
-11 | -0.974 | 0.01289 | -0.011 | -75.561
-10.5 | -0.945 | 0.01232 | -0.012 | -76.677
-10 | -0.911 | 0.01149 | -0.013 | -79.24
-9.5 | -0.873 | 0.01141 | -0.014 | -76.554
-9 | -0.832 | 0.01143 | -0.015 | -72.781
-8.5 | -0.787 | 0.01098 | -0.016 | -71.658
-8 | -0.739 | 0.01057 | -0.017 | -69.903
-7.5 | -0.688 | 0.01022 | -0.018 | -67.31
-7 | -0.636 | 0.0099 | -0.019 | -64.228
-6.5 | -0.581 | 0.00955 | -0.02 | -60.849
-6 | -0.525 | 0.00935 | -0.022 | -56.154
-5.5 | -0.468 | 0.00887 | -0.023 | -52.738
-5 | -0.409 | 0.00882 | -0.024 | -46.34
-4.5 | -0.349 | 0.00849 | -0.025 | -41.104
-4 | -0.289 | 0.00824 | -0.026 | -35.035
-3.5 | -0.228 | 0.00789 | -0.027 | -28.849
-3 | -0.166 | 0.00633 | -0.028 | -26.219
-2.5 | -0.104 | 0.00584 | -0.029 | -17.819
-2 | -0.042 | 0.00569 | -0.031 | -7.33
-1.5 | 0.021 | 0.00581 | -0.032 | 3.564
-1 | 0.083 | 0.00574 | -0.033 | 14.497
-0.5 | 0.146 | 0.006 | -0.034 | 24.295
0 | 0.21 | 0.00597 | -0.035 | 35.134
0.5 | 0.273 | 0.00603 | -0.036 | 45.184
1 | 0.336 | 0.00604 | -0.037 | 55.593
1.5 | 0.399 | 0.0061 | -0.038 | 65.298
2 | 0.461 | 0.0059 | -0.04 | 78.256
2.5 | 0.524 | 0.00596 | -0.041 | 88.033
3 | 0.586 | 0.00597 | -0.042 | 98.068
3.5 | 0.648 | 0.00619 | -0.043 | 104.687
4 | 0.71 | 0.00667 | -0.044 | 106.363
4.5 | 0.772 | 0.00752 | -0.045 | 102.675
5 | 0.833 | 0.00828 | -0.046 | 100.655
5.5 | 0.894 | 0.00944 | -0.047 | 94.702
6 | 0.954 | 0.00989 | -0.049 | 96.471
6.5 | 1.013 | 0.01 | -0.05 | 101.339
7 | 1.071 | 0.01092 | -0.051 | 98.116
7.5 | 1.127 | 0.01093 | -0.052 | 103.132
8 | 1.182 | 0.01141 | -0.053 | 103.677
8.5 | 1.236 | 0.01206 | -0.054 | 102.506
9 | 1.287 | 0.01286 | -0.055 | 100.132
9.5 | 1.337 | 0.01341 | -0.056 | 99.731
10 | 1.384 | 0.01432 | -0.057 | 96.689
10.5 | 1.429 | 0.01483 | -0.058 | 96.389
11 | 1.438 | 0.01636 | -0.058 | 87.908
11.5 | 1.471 | 0.01725 | -0.059 | 85.285
12 | 1.499 | 0.01838 | -0.06 | 81.574
12.5 | 1.524 | 0.01927 | -0.06 | 79.075
13 | 1.545 | 0.02052 | -0.061 | 75.261
13.5 | 1.561 | 0.02187 | -0.062 | 71.369
14 | 1.573 | 0.02313 | -0.063 | 68.024
14.5 | 1.581 | 0.02476 | -0.063 | 63.882
15 | 1.586 | 0.02649 | -0.064 | 59.853
15.5 | 1.585 | 0.02854 | -0.065 | 55.54
16 | 1.582 | 0.03055 | -0.065 | 51.778
16.5 | 1.575 | 0.03259 | -0.066 | 48.325
17 | 1.563 | 0.03509 | -0.067 | 44.552
17.5 | 1.548 | 0.03796 | -0.067 | 40.782
18 | 1.529 | 0.04135 | -0.068 | 36.968
18.5 | 1.5 | 0.04474 | -0.068 | 33.533
19 | 1.464 | 0.04921 | -0.068 | 29.75
19.5 | 1.426 | 0.05364 | -0.069 | 26.587
20 | 1.383 | 0.05976 | -0.069 | 23.149

## 84. Re 6M Mach 0.10 (2)
BIGFOIL.COM POLAR EXPORT
GA 37A217
GA 37A217 |  |  |  | Cl Max: | 1.7084 | at alpha= | 20 | deg
XFOIL ncrit=9 |  |  |  | L/D Max: | 123.843 | at alpha= | 4 | deg
Re: | 6000000 |  |  | Cd Min: | 0.0589 | at alpha= | 20 | deg
Mach: | 0.1 |  |  | Cl=0 at alpha= | -1.6772 | deg
|  |  |  | @ Cl=0.1, Cd= | 0.0044862
|  |  |  | @ Cl=0.4, Cd= | 0.0045066
|  |  |  | @ Cl=0.6, Cd= | 0.0048957
alpha (deg) | Cl | Cd | Cm | Cl/Cd
-20 | -1.4973 | 0.0507 | -0.0572 | -29.5325
-19.5 | -1.4991 | 0.04481 | -0.0585 | -33.4546
-19 | -1.4959 | 0.03976 | -0.0592 | -37.6232
-18.5 | -1.4881 | 0.03543 | -0.0594 | -42.0011
-18 | -1.4757 | 0.03173 | -0.0591 | -46.508
-17.5 | -1.4595 | 0.02851 | -0.0585 | -51.1926
-17 | -1.4392 | 0.02575 | -0.0576 | -55.8913
-16.5 | -1.4155 | 0.0234 | -0.0564 | -60.4915
-16 | -1.3894 | 0.02134 | -0.055 | -65.1078
-15.5 | -1.3601 | 0.01964 | -0.0534 | -69.2515
-15 | -1.3309 | 0.01837 | -0.051 | -72.4496
-14.5 | -1.3057 | 0.01681 | -0.048 | -77.674
-14 | -1.2753 | 0.01554 | -0.0452 | -82.0656
-13.5 | -1.2391 | 0.0146 | -0.0427 | -84.8699
-13 | -1.2001 | 0.01385 | -0.0404 | -86.6498
-12.5 | -1.1567 | 0.01321 | -0.0387 | -87.5625
-12 | -1.1098 | 0.01262 | -0.0375 | -87.9398
-11.5 | -1.0612 | 0.01207 | -0.0366 | -87.9205
-11 | -1.0113 | 0.01155 | -0.0359 | -87.5584
-10.5 | -0.9605 | 0.01109 | -0.0353 | -86.6096
-10 | -0.9084 | 0.01066 | -0.0349 | -85.2158
-9.5 | -0.8561 | 0.01023 | -0.0345 | -83.6852
-9 | -0.8044 | 0.00974 | -0.0339 | -82.5873
-8.5 | -0.7509 | 0.00934 | -0.0337 | -80.3961
-8 | -0.6967 | 0.00901 | -0.0336 | -77.3252
-7.5 | -0.6417 | 0.00871 | -0.0336 | -73.6739
-7 | -0.5867 | 0.00841 | -0.0336 | -69.7622
-6.5 | -0.5314 | 0.00811 | -0.0336 | -65.524
-6 | -0.4753 | 0.00787 | -0.0338 | -60.3939
-5.5 | -0.4194 | 0.00761 | -0.034 | -55.1117
-5 | -0.3631 | 0.00739 | -0.0342 | -49.134
-4.5 | -0.3065 | 0.00716 | -0.0345 | -42.8073
-4 | -0.2501 | 0.00696 | -0.0347 | -35.9339
-3.5 | -0.1934 | 0.00672 | -0.035 | -28.7798
-3 | -0.1381 | 0.0064 | -0.0351 | -21.5781
-2.5 | -0.0849 | 0.00589 | -0.0349 | -14.4143
-2 | -0.0328 | 0.00528 | -0.0344 | -6.2121
-1.5 | 0.018 | 0.00468 | -0.0338 | 3.8462
-1 | 0.0753 | 0.00452 | -0.0342 | 16.6593
-0.5 | 0.1337 | 0.00444 | -0.0348 | 30.1126
0 | 0.1921 | 0.00443 | -0.0355 | 43.3634
0.5 | 0.2507 | 0.00441 | -0.0361 | 56.8481
1 | 0.3088 | 0.00442 | -0.0367 | 69.8643
1.5 | 0.3666 | 0.00446 | -0.0373 | 82.1973
2 | 0.4239 | 0.00454 | -0.0377 | 93.37
2.5 | 0.4816 | 0.0046 | -0.0383 | 104.6957
3 | 0.5389 | 0.00469 | -0.0388 | 114.9041
3.5 | 0.5949 | 0.00486 | -0.039 | 122.4074
4 | 0.6477 | 0.00523 | -0.0388 | 123.8432
4.5 | 0.6961 | 0.00589 | -0.0378 | 118.1834
5 | 0.7443 | 0.00656 | -0.0368 | 113.4604
5.5 | 0.7929 | 0.00719 | -0.0359 | 110.2782
6 | 0.8434 | 0.00768 | -0.0353 | 109.8177
6.5 | 0.8947 | 0.0081 | -0.0349 | 110.4568
7 | 0.9453 | 0.00853 | -0.0344 | 110.8206
7.5 | 0.9964 | 0.00891 | -0.0339 | 111.8294
8 | 1.0463 | 0.00931 | -0.0333 | 112.3845
8.5 | 1.0948 | 0.00973 | -0.0325 | 112.518
9 | 1.1412 | 0.01019 | -0.0313 | 111.9921
9.5 | 1.1823 | 0.01067 | -0.0291 | 110.806
10 | 1.2185 | 0.01121 | -0.0259 | 108.6976
10.5 | 1.2648 | 0.01195 | -0.0254 | 105.841
11 | 1.3016 | 0.01279 | -0.0231 | 101.767
11.5 | 1.337 | 0.01379 | -0.0209 | 96.9543
12 | 1.3732 | 0.01485 | -0.0191 | 92.4714
12.5 | 1.4066 | 0.01617 | -0.0172 | 86.9882
13 | 1.4399 | 0.01757 | -0.0156 | 81.9522
13.5 | 1.4697 | 0.01928 | -0.0139 | 76.2293
14 | 1.5005 | 0.02099 | -0.0125 | 71.4864
14.5 | 1.5271 | 0.02301 | -0.0108 | 66.3668
15 | 1.5511 | 0.02528 | -0.0092 | 61.3568
15.5 | 1.5763 | 0.02748 | -0.0078 | 57.3617
16 | 1.5988 | 0.02995 | -0.0063 | 53.3823
16.5 | 1.6183 | 0.03273 | -0.0049 | 49.4439
17 | 1.6348 | 0.03584 | -0.0036 | 45.6138
17.5 | 1.651 | 0.03912 | -0.0025 | 42.2035
18 | 1.6676 | 0.0424 | -0.0016 | 39.3302
18.5 | 1.6823 | 0.04599 | -0.0009 | 36.5797
19 | 1.6941 | 0.04989 | -0.0003 | 33.9567
19.5 | 1.7031 | 0.05416 | 0.0002 | 31.4457
20 | 1.7084 | 0.0589 | 0.0005 | 29.0051

## 85. Re 6M Mach 0.25 (1)
BIGFOIL.COM POLAR EXPORT
GA 37A217
GA 37A217 |  |  |  | Cl Max: | 1.514 | at alpha= | 13.5 | deg
JavaFoil+Calcfoil stall+Eppler ext transition |  |  |  | L/D Max: | 108.509 | at alpha= | 4 | deg
Re: | 6000000 |  |  | Cd Min: | 0.00569 | at alpha= | -2 | deg
Mach: | 0.25 |  |  | Cl=0 at alpha= | -1.6641 | deg
|  |  |  | @ Cl=0.1, Cd= | 0.00601
|  |  |  | @ Cl=0.4, Cd= | 0.0061792
|  |  |  | @ Cl=0.6, Cd= | 0.0060478
alpha (deg) | Cl | Cd | Cm | Cl/Cd
-16.5 | -0.572 | 0.12074 | 0 | -4.734
-16 | -0.615 | 0.11303 | 0 | -5.445
-15.5 | -0.656 | 0.10454 | -0.001 | -6.28
-15 | -0.705 | 0.08684 | -0.002 | -8.113
-14.5 | -0.781 | 0.05142 | -0.003 | -15.189
-14 | -0.851 | 0.02946 | -0.004 | -28.9
-13.5 | -0.889 | 0.02352 | -0.005 | -37.802
-13 | -0.916 | 0.02055 | -0.006 | -44.564
-12.5 | -0.932 | 0.01854 | -0.008 | -50.276
-12 | -0.943 | 0.01654 | -0.009 | -57
-11.5 | -0.944 | 0.01529 | -0.01 | -61.747
-11 | -0.943 | 0.0138 | -0.011 | -68.325
-10.5 | -0.926 | 0.01311 | -0.012 | -70.595
-10 | -0.901 | 0.01247 | -0.013 | -72.299
-9.5 | -0.871 | 0.012 | -0.014 | -72.62
-9 | -0.836 | 0.01148 | -0.015 | -72.788
-8.5 | -0.794 | 0.01139 | -0.016 | -69.686
-8 | -0.748 | 0.011 | -0.018 | -68.024
-7.5 | -0.699 | 0.01057 | -0.019 | -66.187
-7 | -0.648 | 0.01017 | -0.02 | -63.668
-6.5 | -0.593 | 0.00984 | -0.021 | -60.296
-6 | -0.537 | 0.00957 | -0.022 | -56.101
-5.5 | -0.479 | 0.0091 | -0.023 | -52.645
-5 | -0.419 | 0.00892 | -0.024 | -47.003
-4.5 | -0.358 | 0.00871 | -0.026 | -41.125
-4 | -0.296 | 0.00831 | -0.027 | -35.66
-3.5 | -0.234 | 0.00794 | -0.028 | -29.416
-3 | -0.17 | 0.00637 | -0.029 | -26.751
-2.5 | -0.107 | 0.00585 | -0.03 | -18.265
-2 | -0.043 | 0.00569 | -0.031 | -7.534
-1.5 | 0.021 | 0.00581 | -0.033 | 3.66
-1 | 0.085 | 0.00601 | -0.034 | 14.222
-0.5 | 0.15 | 0.00601 | -0.035 | 24.895
0 | 0.215 | 0.00605 | -0.036 | 35.61
0.5 | 0.28 | 0.00606 | -0.037 | 46.265
1 | 0.345 | 0.00612 | -0.038 | 56.302
1.5 | 0.41 | 0.00619 | -0.039 | 66.186
2 | 0.474 | 0.00598 | -0.041 | 79.351
2.5 | 0.539 | 0.00598 | -0.042 | 90.167
3 | 0.602 | 0.00605 | -0.043 | 99.401
3.5 | 0.665 | 0.00633 | -0.044 | 105.144
4 | 0.729 | 0.00672 | -0.045 | 108.509
4.5 | 0.793 | 0.00793 | -0.046 | 99.914
5 | 0.855 | 0.00862 | -0.048 | 99.229
5.5 | 0.918 | 0.00974 | -0.049 | 94.182
6 | 0.979 | 0.01023 | -0.05 | 95.748
6.5 | 1.04 | 0.01034 | -0.051 | 100.587
7 | 1.098 | 0.01093 | -0.052 | 100.478
7.5 | 1.155 | 0.01184 | -0.053 | 97.599
8 | 1.211 | 0.01193 | -0.054 | 101.447
8.5 | 1.264 | 0.01271 | -0.056 | 99.454
9 | 1.314 | 0.01355 | -0.057 | 97.016
9.5 | 1.362 | 0.01423 | -0.058 | 95.746
10 | 1.379 | 0.01574 | -0.058 | 87.575
10.5 | 1.415 | 0.01654 | -0.058 | 85.523
11 | 1.446 | 0.01782 | -0.059 | 81.155
11.5 | 1.471 | 0.01886 | -0.06 | 77.999
12 | 1.491 | 0.02009 | -0.061 | 74.207
12.5 | 1.505 | 0.02143 | -0.062 | 70.206
13 | 1.513 | 0.02283 | -0.062 | 66.269
13.5 | 1.514 | 0.02479 | -0.063 | 61.085
14 | 1.509 | 0.02645 | -0.064 | 57.063
14.5 | 1.497 | 0.02883 | -0.064 | 51.934
15 | 1.48 | 0.03097 | -0.065 | 47.786
15.5 | 1.455 | 0.03358 | -0.066 | 43.337
16 | 1.423 | 0.03662 | -0.066 | 38.865
16.5 | 1.383 | 0.04067 | -0.067 | 34.011
17 | 1.337 | 0.04554 | -0.067 | 29.35
17.5 | 1.282 | 0.05175 | -0.067 | 24.782
18 | 1.223 | 0.05871 | -0.067 | 20.84
18.5 | 1.146 | 0.06819 | -0.067 | 16.811

## 86. Re 6M Mach 0.25 (2)
BIGFOIL.COM POLAR EXPORT
GA 37A217
GA 37A217 |  |  |  | Cl Max: | 1.6568 | at alpha= | 19 | deg
XFOIL ncrit=9 |  |  |  | L/D Max: | 125.336 | at alpha= | 3.5 | deg
Re: | 6000000 |  |  | Cd Min: | 0.13759 | at alpha= | -20 | deg
Mach: | 0.25 |  |  | Cl=0 at alpha= | -1.6808 | deg
|  |  |  | @ Cl=0.1, Cd= | 0.0045282
|  |  |  | @ Cl=0.4, Cd= | 0.0045248
|  |  |  | @ Cl=0.6, Cd= | 0.0048648
alpha (deg) | Cl | Cd | Cm | Cl/Cd
-20 | -0.9863 | 0.13759 | -0.0213 | -7.1684
-19.5 | -1.0972 | 0.11115 | -0.0369 | -9.8713
-19 | -1.1703 | 0.09207 | -0.0478 | -12.711
-18.5 | -1.2224 | 0.07704 | -0.056 | -15.8671
-18 | -1.2591 | 0.0651 | -0.0618 | -19.341
-17.5 | -1.2856 | 0.05519 | -0.0659 | -23.2941
-17 | -1.3015 | 0.04708 | -0.0685 | -27.6444
-16.5 | -1.3105 | 0.04026 | -0.0698 | -32.5509
-16 | -1.3118 | 0.03465 | -0.07 | -37.8586
-15.5 | -1.3053 | 0.03002 | -0.0694 | -43.481
-15 | -1.2923 | 0.02641 | -0.0677 | -48.9322
-14.5 | -1.2744 | 0.02358 | -0.0654 | -54.0458
-14 | -1.2505 | 0.02112 | -0.0631 | -59.2093
-13.5 | -1.2313 | 0.01855 | -0.0597 | -66.3774
-13 | -1.206 | 0.01656 | -0.0559 | -72.8261
-12.5 | -1.1718 | 0.01518 | -0.0525 | -77.1937
-12 | -1.1319 | 0.01414 | -0.0494 | -80.0495
-11.5 | -1.0901 | 0.01335 | -0.0462 | -81.6554
-11 | -1.0414 | 0.0126 | -0.0442 | -82.6508
-10.5 | -0.9906 | 0.01194 | -0.0425 | -82.9648
-10 | -0.9382 | 0.01136 | -0.0412 | -82.588
-9.5 | -0.8839 | 0.01085 | -0.0401 | -81.4654
-9 | -0.8291 | 0.01038 | -0.0392 | -79.8748
-8.5 | -0.7756 | 0.00979 | -0.0381 | -79.2237
-8 | -0.7199 | 0.00935 | -0.0374 | -76.9947
-7.5 | -0.6633 | 0.00898 | -0.0369 | -73.8641
-7 | -0.6057 | 0.00865 | -0.0366 | -70.0231
-6 | -0.4906 | 0.00803 | -0.0362 | -61.0959
-5.5 | -0.4326 | 0.00777 | -0.0361 | -55.6757
-5 | -0.3741 | 0.00751 | -0.0362 | -49.8136
-4.5 | -0.3158 | 0.00728 | -0.0362 | -43.3791
-4 | -0.257 | 0.00706 | -0.0364 | -36.4023
-3.5 | -0.1986 | 0.00681 | -0.0366 | -29.163
-3 | -0.1411 | 0.00654 | -0.0366 | -21.5749
-2.5 | -0.0863 | 0.00598 | -0.0362 | -14.4314
-2 | -0.033 | 0.00538 | -0.0357 | -6.1338
-1.5 | 0.0187 | 0.00471 | -0.0348 | 3.9703
-1 | 0.0782 | 0.00455 | -0.0353 | 17.1868
-0.5 | 0.1381 | 0.00449 | -0.0358 | 30.7572
0 | 0.1987 | 0.00447 | -0.0365 | 44.4519
0.5 | 0.2594 | 0.00444 | -0.0372 | 58.4234
1 | 0.3194 | 0.00445 | -0.0378 | 71.7753
1.5 | 0.3794 | 0.00449 | -0.0384 | 84.4989
2 | 0.4386 | 0.00459 | -0.0388 | 95.5556
2.5 | 0.4983 | 0.00466 | -0.0393 | 106.9313
3 | 0.5575 | 0.00474 | -0.0398 | 117.616
3.5 | 0.6154 | 0.00491 | -0.04 | 125.336
4 | 0.6691 | 0.00534 | -0.0394 | 125.2996
4.5 | 0.7179 | 0.00607 | -0.0381 | 118.2702
5 | 0.7673 | 0.00675 | -0.0368 | 113.6741
5.5 | 0.8163 | 0.00744 | -0.0355 | 109.7177
6 | 0.868 | 0.00795 | -0.0346 | 109.1824
7 | 0.9727 | 0.00884 | -0.033 | 110.0339
7.5 | 1.0241 | 0.00928 | -0.0321 | 110.3556
8 | 1.0733 | 0.00977 | -0.0307 | 109.8567
8.5 | 1.1185 | 0.01027 | -0.0286 | 108.9094
9 | 1.1613 | 0.01085 | -0.0261 | 107.0323
9.5 | 1.2006 | 0.01151 | -0.0231 | 104.3093
10 | 1.2424 | 0.01232 | -0.021 | 100.8442
10.5 | 1.2798 | 0.01338 | -0.0184 | 95.6502
11 | 1.3169 | 0.0146 | -0.0161 | 90.1986
11.5 | 1.354 | 0.01595 | -0.0141 | 84.8903
12 | 1.3876 | 0.01761 | -0.012 | 78.7961
12.5 | 1.4205 | 0.01941 | -0.01 | 73.1839
13 | 1.4511 | 0.02143 | -0.008 | 67.7135
13.5 | 1.4807 | 0.02355 | -0.0061 | 62.8747
14 | 1.5049 | 0.02611 | -0.004 | 57.6369
14.5 | 1.5296 | 0.02866 | -0.002 | 53.3706
15 | 1.5537 | 0.03138 | -0.0002 | 49.5124
15.5 | 1.5744 | 0.03444 | 0.0015 | 45.7143
16 | 1.5912 | 0.03796 | 0.0032 | 41.9178
16.5 | 1.6053 | 0.04178 | 0.0047 | 38.4227
17 | 1.6221 | 0.04551 | 0.0059 | 35.6427
17.5 | 1.6365 | 0.04955 | 0.007 | 33.0272
18 | 1.6477 | 0.05394 | 0.0078 | 30.5469
18.5 | 1.6553 | 0.05885 | 0.0085 | 28.1274
19 | 1.6568 | 0.06443 | 0.0088 | 25.7147
19.5 | 1.6546 | 0.07059 | 0.0088 | 23.4396
20 | 1.6501 | 0.07709 | 0.0084 | 21.4049

## 87. Re 6M Mach 0.50 (1)
BIGFOIL.COM POLAR EXPORT
GA 37A217
GA 37A217 |  |  |  | Cl Max: | 1.328 | at alpha= | 9 | deg
JavaFoil+Calcfoil stall+Eppler ext transition |  |  |  | L/D Max: | 113.049 | at alpha= | 4 | deg
Re: | 6000000 |  |  | Cd Min: | 0.00598 | at alpha= | -1 | deg
Mach: | 0.5 |  |  | Cl=0 at alpha= | -1.6667 | deg
|  |  |  | @ Cl=0.1, Cd= | 0.0059991
|  |  |  | @ Cl=0.4, Cd= | 0.0064275
|  |  |  | @ Cl=0.6, Cd= | 0.0065086
alpha (deg) | Cl | Cd | Cm | Cl/Cd
-20 | -1.051 | 0.15452 | 0.005 | -6.803
-19.5 | -1.02 | 0.1526 | 0.004 | -6.682
-19 | -0.991 | 0.14808 | 0.003 | -6.69
-18.5 | -0.963 | 0.144 | 0.003 | -6.686
-18 | -0.939 | 0.14824 | 0.002 | -6.334
-17.5 | -0.913 | 0.1365 | 0.002 | -6.69
-17 | -0.884 | 0.13035 | 0.001 | -6.784
-16.5 | -0.853 | 0.12604 | 0 | -6.769
-16 | -0.824 | 0.12261 | 0 | -6.718
-15.5 | -0.795 | 0.11718 | -0.001 | -6.781
-15 | -0.765 | 0.1132 | -0.002 | -6.755
-14.5 | -0.736 | 0.10755 | -0.002 | -6.847
-14 | -0.708 | 0.10305 | -0.003 | -6.872
-13.5 | -0.68 | 0.10004 | -0.003 | -6.796
-13 | -0.652 | 0.09797 | -0.004 | -6.657
-12.5 | -0.623 | 0.0927 | -0.005 | -6.721
-12 | -0.594 | 0.08629 | -0.005 | -6.883
-11.5 | -0.566 | 0.07908 | -0.006 | -7.154
-11 | -0.538 | 0.07184 | -0.007 | -7.488
-10.5 | -0.516 | 0.06248 | -0.008 | -8.251
-10 | -0.479 | 0.0683 | -0.007 | -7.02
-9.5 | -0.51 | 0.0265 | -0.014 | -19.228
-9 | -0.512 | 0.01539 | -0.017 | -33.285
-8.5 | -0.477 | 0.01499 | -0.018 | -31.831
-8 | -0.449 | 0.0127 | -0.02 | -35.374
-7.5 | -0.664 | 0.01212 | -0.021 | -54.795
-7 | -0.659 | 0.01133 | -0.022 | -58.179
-6.5 | -0.626 | 0.01136 | -0.023 | -55.103
-6 | -0.578 | 0.01047 | -0.025 | -55.244
-5.5 | -0.522 | 0.00987 | -0.026 | -52.959
-5 | -0.461 | 0.00943 | -0.027 | -48.92
-4.5 | -0.396 | 0.00908 | -0.029 | -43.671
-4 | -0.329 | 0.00926 | -0.03 | -35.553
-3.5 | -0.26 | 0.00887 | -0.031 | -29.338
-3 | -0.19 | 0.00693 | -0.032 | -27.445
-2.5 | -0.119 | 0.00621 | -0.034 | -19.211
-2 | -0.048 | 0.00606 | -0.035 | -7.895
-1.5 | 0.024 | 0.00606 | -0.036 | 3.92
-1 | 0.096 | 0.00598 | -0.038 | 15.981
-0.5 | 0.167 | 0.00632 | -0.039 | 26.488
0 | 0.241 | 0.00632 | -0.04 | 38.109
0.5 | 0.313 | 0.00637 | -0.042 | 49.2
1 | 0.386 | 0.00641 | -0.043 | 60.147
1.5 | 0.458 | 0.0065 | -0.044 | 70.406
2 | 0.53 | 0.00646 | -0.045 | 82.12
2.5 | 0.602 | 0.00651 | -0.047 | 92.477
3 | 0.672 | 0.00641 | -0.048 | 104.781
3.5 | 0.743 | 0.00678 | -0.049 | 109.634
4 | 0.814 | 0.0072 | -0.051 | 113.049
4.5 | 0.884 | 0.00863 | -0.052 | 102.452
5 | 0.953 | 0.01107 | -0.053 | 86.066
5.5 | 1.021 | 0.01175 | -0.054 | 86.916
6 | 1.087 | 0.01236 | -0.056 | 87.953
6.5 | 1.151 | 0.01247 | -0.057 | 92.341
7 | 1.211 | 0.0131 | -0.058 | 92.456
7.5 | 1.238 | 0.01502 | -0.058 | 82.413
8 | 1.279 | 0.01648 | -0.059 | 77.613
8.5 | 1.311 | 0.01788 | -0.06 | 73.364
9 | 1.328 | 0.01962 | -0.061 | 67.707
9.5 | 1.322 | 0.02135 | -0.062 | 61.918
10 | 1.271 | 0.02405 | -0.063 | 52.842
10.5 | 1.008 | 0.02771 | -0.063 | 36.378
11 | 0.855 | 0.03039 | -0.064 | 28.119
11.5 | 0.779 | 0.07601 | -0.047 | 10.248
12 | 0.79 | 0.08796 | -0.039 | 8.978
12.5 | 0.832 | 0.08746 | -0.047 | 9.508
13 | 0.855 | 0.09779 | -0.046 | 8.741
13.5 | 0.877 | 0.10187 | -0.043 | 8.606
14 | 0.909 | 0.1061 | -0.046 | 8.565

## 88. Re 6M Mach 0.50 (2)
BIGFOIL.COM POLAR EXPORT
GA 37A217
GA 37A217 |  |  |  | Cl Max: | 1.4427 | at alpha= | 13.5 | deg
XFOIL ncrit=9 |  |  |  | L/D Max: | 135.191 | at alpha= | 3.5 | deg
Re: | 6000000 |  |  | Cd Min: | 0.15788 | at alpha= | 18.5 | deg
Mach: | 0.5 |  |  | Cl=0 at alpha= | -1.7011 | deg
|  |  |  | @ Cl=0.1, Cd= | 0.0047384
|  |  |  | @ Cl=0.4, Cd= | 0.0046934
|  |  |  | @ Cl=0.6, Cd= | 0.0049892
alpha (deg) | Cl | Cd | Cm | Cl/Cd
-14 | -0.519 | 0.13402 | -0.0329 | -3.8726
-13.5 | -0.5244 | 0.1229 | -0.0387 | -4.2669
-13 | -0.5383 | 0.11079 | -0.0451 | -4.8587
-12.5 | -0.5601 | 0.09779 | -0.0522 | -5.7276
-12 | -0.5894 | 0.08323 | -0.0599 | -7.0816
-11.5 | -0.6191 | 0.06887 | -0.0693 | -8.9894
-11 | -0.6509 | 0.05653 | -0.0775 | -11.5142
-10.5 | -0.6854 | 0.04567 | -0.0835 | -15.0077
-10 | -0.7208 | 0.03613 | -0.0866 | -19.9502
-9.5 | -0.7569 | 0.02774 | -0.0858 | -27.2855
-9 | -0.7853 | 0.02075 | -0.081 | -37.8458
-8.5 | -0.7845 | 0.01615 | -0.074 | -48.5759
-8 | -0.7659 | 0.01312 | -0.0664 | -58.3765
-7.5 | -0.7317 | 0.01144 | -0.0593 | -63.9598
-7 | -0.6781 | 0.01032 | -0.0548 | -65.7074
-6.5 | -0.6175 | 0.00957 | -0.0517 | -64.5246
-6 | -0.5529 | 0.009 | -0.0494 | -61.4333
-5.5 | -0.4877 | 0.00853 | -0.0476 | -57.1747
-5 | -0.4207 | 0.00816 | -0.0463 | -51.5564
-4.5 | -0.3538 | 0.00783 | -0.0454 | -45.1852
-4 | -0.2868 | 0.00755 | -0.0447 | -37.9868
-3.5 | -0.2196 | 0.00727 | -0.0442 | -30.2063
-3 | -0.1535 | 0.00699 | -0.0438 | -21.9599
-2.5 | -0.0901 | 0.00653 | -0.043 | -13.7979
-2 | -0.0324 | 0.00575 | -0.0416 | -5.6348
-1.5 | 0.0218 | 0.00488 | -0.0396 | 4.4672
-1 | 0.09 | 0.00475 | -0.0399 | 18.9474
-0.5 | 0.1589 | 0.00467 | -0.0404 | 34.0257
0 | 0.2281 | 0.00467 | -0.041 | 48.8437
0.5 | 0.2981 | 0.00466 | -0.0418 | 63.97
1 | 0.3676 | 0.00467 | -0.0424 | 78.7152
1.5 | 0.4369 | 0.00472 | -0.043 | 92.5636
2.5 | 0.5732 | 0.00495 | -0.0436 | 115.798
3 | 0.6416 | 0.00505 | -0.0438 | 127.0495
3.5 | 0.7084 | 0.00524 | -0.0435 | 135.1908
4 | 0.7623 | 0.00598 | -0.0411 | 127.4749
4.5 | 0.8106 | 0.00692 | -0.0377 | 117.1387
5 | 0.8593 | 0.00779 | -0.0343 | 110.3081
5.5 | 0.9054 | 0.00869 | -0.0304 | 104.1887
6 | 0.9516 | 0.00936 | -0.0262 | 101.6667
6.5 | 1.0013 | 0.01016 | -0.0228 | 98.5531
7 | 1.0507 | 0.01107 | -0.0196 | 94.9142
7.5 | 1.0972 | 0.01228 | -0.0163 | 89.3485
8 | 1.1416 | 0.0138 | -0.0132 | 82.7246
8.5 | 1.1833 | 0.01566 | -0.0101 | 75.5619
9 | 1.2223 | 0.01772 | -0.0069 | 68.9786
9.5 | 1.2562 | 0.01992 | -0.0029 | 63.0622
10 | 1.2912 | 0.02251 | 0.0005 | 57.3612
10.5 | 1.3228 | 0.02537 | 0.004 | 52.1403
11 | 1.3524 | 0.02845 | 0.0075 | 47.536
11.5 | 1.3809 | 0.03176 | 0.011 | 43.4792
12 | 1.4058 | 0.03547 | 0.0144 | 39.6335
12.5 | 1.4264 | 0.03962 | 0.0178 | 36.002
13 | 1.4395 | 0.0445 | 0.021 | 32.3483
13.5 | 1.4427 | 0.05029 | 0.0239 | 28.6876
14 | 1.4332 | 0.05728 | 0.0261 | 25.0209
14.5 | 1.4132 | 0.06546 | 0.0272 | 21.5888
15 | 1.3865 | 0.07465 | 0.027 | 18.5733
15.5 | 1.3555 | 0.08468 | 0.0255 | 16.0073
16 | 1.3222 | 0.09554 | 0.0225 | 13.8392
16.5 | 1.2879 | 0.1071 | 0.0181 | 12.0252
17 | 1.2514 | 0.11944 | 0.0123 | 10.4772
17.5 | 1.2179 | 0.13211 | 0.0055 | 9.2188
18 | 1.1874 | 0.14488 | -0.0021 | 8.1957
18.5 | 1.1602 | 0.15788 | -0.0104 | 7.3486

## 89. Re 7M Mach 0.00 (1)
BIGFOIL.COM POLAR EXPORT
GA 37A217
GA 37A217 |  |  |  | Cl Max: | 1.603 | at alpha= | 15.5 | deg
JavaFoil+Calcfoil stall+Eppler ext transition |  |  |  | L/D Max: | 108.576 | at alpha= | 8.5 | deg
Re: | 7000000 |  |  | Cd Min: | 0.00565 | at alpha= | -1 | deg
Mach: | 0 |  |  | Cl=0 at alpha= | -1.6667 | deg
|  |  |  | @ Cl=0.1, Cd= | 0.0057158
|  |  |  | @ Cl=0.4, Cd= | 0.0059808
|  |  |  | @ Cl=0.6, Cd= | 0.0060503
alpha (deg) | Cl | Cd | Cm | Cl/Cd
-19 | -0.837 | 0.11994 | 0.003 | -6.981
-18.5 | -0.875 | 0.09295 | 0.003 | -9.417
-18 | -0.894 | 0.08538 | 0.002 | -10.472
-17.5 | -0.937 | 0.06118 | 0.002 | -15.317
-17 | -0.964 | 0.04977 | 0.001 | -19.376
-16.5 | -0.99 | 0.04005 | 0 | -24.726
-16 | -1.015 | 0.03197 | -0.001 | -31.737
-15.5 | -1.034 | 0.02636 | -0.002 | -39.222
-15 | -1.043 | 0.02368 | -0.002 | -44.045
-14.5 | -1.053 | 0.02041 | -0.003 | -51.609
-14 | -1.057 | 0.01819 | -0.004 | -58.139
-13.5 | -1.055 | 0.01698 | -0.005 | -62.157
-13 | -1.049 | 0.01578 | -0.006 | -66.478
-12.5 | -1.039 | 0.01484 | -0.007 | -70.004
-12 | -1.028 | 0.01346 | -0.009 | -76.385
-11.5 | -1.005 | 0.01309 | -0.01 | -76.74
-11 | -0.977 | 0.01281 | -0.011 | -76.296
-10.5 | -0.946 | 0.01194 | -0.012 | -79.265
-10 | -0.911 | 0.01112 | -0.013 | -81.915
-9.5 | -0.873 | 0.01104 | -0.014 | -79.037
-9 | -0.831 | 0.01073 | -0.015 | -77.433
-8.5 | -0.785 | 0.0107 | -0.016 | -73.367
-8 | -0.737 | 0.00979 | -0.017 | -75.248
-7.5 | -0.686 | 0.00998 | -0.018 | -68.758
-7 | -0.633 | 0.00965 | -0.019 | -65.593
-6.5 | -0.579 | 0.00934 | -0.02 | -61.997
-6 | -0.523 | 0.00875 | -0.021 | -59.754
-5.5 | -0.466 | 0.00859 | -0.023 | -54.175
-5 | -0.407 | 0.00841 | -0.024 | -48.382
-4.5 | -0.348 | 0.00818 | -0.025 | -42.495
-4 | -0.287 | 0.00803 | -0.026 | -35.77
-3.5 | -0.226 | 0.00766 | -0.027 | -29.575
-3 | -0.165 | 0.0064 | -0.028 | -25.828
-2.5 | -0.103 | 0.0058 | -0.029 | -17.841
-2 | -0.042 | 0.0057 | -0.03 | -7.286
-1.5 | 0.021 | 0.00571 | -0.031 | 3.604
-1 | 0.083 | 0.00565 | -0.033 | 14.651
-0.5 | 0.145 | 0.00589 | -0.034 | 24.601
0 | 0.209 | 0.00587 | -0.035 | 35.551
0.5 | 0.271 | 0.00593 | -0.036 | 45.775
1 | 0.334 | 0.00593 | -0.037 | 56.294
1.5 | 0.397 | 0.00599 | -0.038 | 66.157
2 | 0.459 | 0.0058 | -0.039 | 79.218
2.5 | 0.522 | 0.00585 | -0.04 | 89.176
3 | 0.583 | 0.00599 | -0.042 | 97.275
3.5 | 0.645 | 0.00621 | -0.043 | 103.846
4 | 0.706 | 0.00712 | -0.044 | 99.179
4.5 | 0.768 | 0.00775 | -0.045 | 99.068
5 | 0.829 | 0.0084 | -0.046 | 98.706
5.5 | 0.889 | 0.00929 | -0.047 | 95.762
6 | 0.949 | 0.00971 | -0.048 | 97.733
6.5 | 1.008 | 0.00986 | -0.049 | 102.274
7 | 1.066 | 0.01015 | -0.05 | 105.001
7.5 | 1.122 | 0.01089 | -0.052 | 103.054
8 | 1.177 | 0.01112 | -0.053 | 105.893
8.5 | 1.231 | 0.01133 | -0.054 | 108.576
9 | 1.282 | 0.01245 | -0.055 | 102.997
9.5 | 1.332 | 0.01301 | -0.056 | 102.393
10 | 1.38 | 0.01364 | -0.057 | 101.172
10.5 | 1.425 | 0.01432 | -0.058 | 99.51
11 | 1.466 | 0.01499 | -0.059 | 97.814
11.5 | 1.472 | 0.01631 | -0.059 | 90.268
12 | 1.501 | 0.01756 | -0.06 | 85.508
12.5 | 1.528 | 0.01853 | -0.06 | 82.458
13 | 1.551 | 0.01935 | -0.061 | 80.15
13.5 | 1.569 | 0.02078 | -0.062 | 75.507
14 | 1.583 | 0.02199 | -0.063 | 72.002
14.5 | 1.594 | 0.02335 | -0.063 | 68.264
15 | 1.601 | 0.02494 | -0.064 | 64.2
15.5 | 1.603 | 0.02678 | -0.065 | 59.87
16 | 1.603 | 0.02866 | -0.065 | 55.918
16.5 | 1.599 | 0.03058 | -0.066 | 52.301
17 | 1.591 | 0.03308 | -0.066 | 48.105
17.5 | 1.581 | 0.03536 | -0.067 | 44.703
18 | 1.566 | 0.03841 | -0.068 | 40.77
18.5 | 1.543 | 0.0413 | -0.068 | 37.356
19 | 1.512 | 0.04517 | -0.069 | 33.482
19.5 | 1.478 | 0.04963 | -0.069 | 29.786
20 | 1.443 | 0.05399 | -0.069 | 26.735

## 90. Re 7M Mach 0.00 (2)
BIGFOIL.COM POLAR EXPORT
GA 37A217
GA 37A217 |  |  |  | Cl Max: | 1.7344 | at alpha= | 20 | deg
XFOIL ncrit=9 |  |  |  | L/D Max: | 121.461 | at alpha= | 3.5 | deg
Re: | 7000000 |  |  | Cd Min: | 0.05403 | at alpha= | 20 | deg
Mach: | 0 |  |  | Cl=0 at alpha= | -1.6966 | deg
|  |  |  | @ Cl=0.1, Cd= | 0.004376
|  |  |  | @ Cl=0.4, Cd= | 0.0044361
|  |  |  | @ Cl=0.6, Cd= | 0.004965
alpha (deg) | Cl | Cd | Cm | Cl/Cd
-20 | -1.5745 | 0.0401 | -0.0563 | -39.2643
-19.5 | -1.566 | 0.03592 | -0.0566 | -43.5969
-19 | -1.5542 | 0.03229 | -0.0563 | -48.1325
-18.5 | -1.5383 | 0.02913 | -0.0559 | -52.8081
-18 | -1.519 | 0.02639 | -0.0551 | -57.5597
-17.5 | -1.4967 | 0.02399 | -0.0541 | -62.3885
-17 | -1.4715 | 0.02192 | -0.053 | -67.1305
-16.5 | -1.4437 | 0.02016 | -0.0516 | -71.6121
-16 | -1.414 | 0.01863 | -0.0499 | -75.8991
-15.5 | -1.3829 | 0.0175 | -0.0479 | -79.0229
-15 | -1.3503 | 0.01654 | -0.0457 | -81.6385
-14.5 | -1.3147 | 0.01566 | -0.0437 | -83.9527
-14 | -1.2815 | 0.01461 | -0.0411 | -87.7139
-13.5 | -1.2453 | 0.01375 | -0.0386 | -90.5673
-13 | -1.2039 | 0.01308 | -0.0368 | -92.0413
-12.5 | -1.158 | 0.01249 | -0.0357 | -92.7142
-12 | -1.1102 | 0.01194 | -0.0349 | -92.9816
-11.5 | -1.061 | 0.01145 | -0.0342 | -92.6638
-11 | -1.0107 | 0.01099 | -0.0337 | -91.9654
-10.5 | -0.9595 | 0.01056 | -0.0334 | -90.8617
-10 | -0.9075 | 0.01017 | -0.0331 | -89.233
-9.5 | -0.8546 | 0.00981 | -0.0329 | -87.1152
-9 | -0.802 | 0.00941 | -0.0327 | -85.2285
-8.5 | -0.7491 | 0.00902 | -0.0325 | -83.0488
-8 | -0.6949 | 0.00869 | -0.0325 | -79.9655
-7.5 | -0.6403 | 0.00842 | -0.0326 | -76.0451
-7 | -0.585 | 0.00816 | -0.0328 | -71.6912
-6.5 | -0.5301 | 0.00787 | -0.0329 | -67.3571
-6 | -0.4741 | 0.00763 | -0.0332 | -62.1363
-5.5 | -0.4185 | 0.0074 | -0.0334 | -56.5541
-5 | -0.3623 | 0.00717 | -0.0337 | -50.53
-4.5 | -0.306 | 0.00698 | -0.034 | -43.8395
-4 | -0.2495 | 0.00676 | -0.0343 | -36.9083
-3.5 | -0.1931 | 0.00655 | -0.0347 | -29.4809
-3 | -0.1373 | 0.0063 | -0.0349 | -21.7937
-2 | -0.0307 | 0.00534 | -0.0346 | -5.7491
-1.5 | 0.0199 | 0.00468 | -0.0339 | 4.2521
-1 | 0.0756 | 0.00441 | -0.0342 | 17.1429
-0.5 | 0.133 | 0.00433 | -0.0347 | 30.7159
0 | 0.1915 | 0.00431 | -0.0354 | 44.4316
0.5 | 0.2492 | 0.00433 | -0.036 | 57.552
1 | 0.3075 | 0.00432 | -0.0367 | 71.1806
1.5 | 0.3644 | 0.00438 | -0.0371 | 83.1963
2 | 0.4215 | 0.00447 | -0.0376 | 94.2953
2.5 | 0.4787 | 0.00455 | -0.0381 | 105.2088
3 | 0.5356 | 0.00464 | -0.0386 | 115.431
3.5 | 0.5903 | 0.00486 | -0.0388 | 121.4609
4 | 0.6402 | 0.0054 | -0.0381 | 118.5556
4.5 | 0.6901 | 0.00596 | -0.0374 | 115.7886
5 | 0.7389 | 0.00658 | -0.0366 | 112.2948
5.5 | 0.7889 | 0.00711 | -0.036 | 110.9564
6 | 0.8402 | 0.00753 | -0.0357 | 111.5803
6.5 | 0.8914 | 0.00794 | -0.0353 | 112.267
7 | 0.9433 | 0.00829 | -0.0351 | 113.7877
7.5 | 0.9943 | 0.00867 | -0.0348 | 114.6828
8 | 1.0445 | 0.00906 | -0.0343 | 115.287
8.5 | 1.0935 | 0.00947 | -0.0337 | 115.4699
9 | 1.1403 | 0.00994 | -0.0327 | 114.7183
9.5 | 1.1854 | 0.0104 | -0.0315 | 113.9808
10 | 1.2246 | 0.01086 | -0.029 | 112.7624
10.5 | 1.2668 | 0.01143 | -0.0274 | 110.8311
11 | 1.3067 | 0.01213 | -0.0257 | 107.7246
11.5 | 1.3429 | 0.01299 | -0.0235 | 103.3795
12 | 1.3788 | 0.01395 | -0.0216 | 98.8387
12.5 | 1.414 | 0.01504 | -0.0198 | 94.016
13 | 1.4469 | 0.01634 | -0.0181 | 88.5496
13.5 | 1.4793 | 0.01776 | -0.0165 | 83.2939
14 | 1.51 | 0.01935 | -0.015 | 78.0362
14.5 | 1.5373 | 0.02124 | -0.0134 | 72.3776
15 | 1.5653 | 0.02309 | -0.012 | 67.7913
15.5 | 1.5915 | 0.02513 | -0.0107 | 63.3307
16 | 1.6138 | 0.02747 | -0.0092 | 58.7477
16.5 | 1.6332 | 0.03012 | -0.0077 | 54.2231
17 | 1.6516 | 0.03292 | -0.0063 | 50.1701
17.5 | 1.6717 | 0.03568 | -0.0053 | 46.8526
18 | 1.6901 | 0.03867 | -0.0044 | 43.7057
18.5 | 1.7057 | 0.04194 | -0.0035 | 40.67
19 | 1.7188 | 0.04556 | -0.0028 | 37.7261
19.5 | 1.7283 | 0.04957 | -0.0022 | 34.8658
20 | 1.7344 | 0.05403 | -0.0017 | 32.1007

## 91. Re 7M Mach 0.10 (1)
BIGFOIL.COM POLAR EXPORT
GA 37A217
GA 37A217 |  |  |  | Cl Max: | 1.588 | at alpha= | 15 | deg
JavaFoil+Calcfoil stall+Eppler ext transition |  |  |  | L/D Max: | 108.012 | at alpha= | 8.5 | deg
Re: | 7000000 |  |  | Cd Min: | 0.00564 | at alpha= | -1 | deg
Mach: | 0.1 |  |  | Cl=0 at alpha= | -1.6667 | deg
|  |  |  | @ Cl=0.1, Cd= | 0.0057075
|  |  |  | @ Cl=0.4, Cd= | 0.0059868
|  |  |  | @ Cl=0.6, Cd= | 0.0060784
alpha (deg) | Cl | Cd | Cm | Cl/Cd
-18.5 | -0.804 | 0.11872 | 0.003 | -6.773
-18 | -0.841 | 0.09445 | 0.002 | -8.906
-17.5 | -0.857 | 0.09084 | 0.002 | -9.438
-17 | -0.919 | 0.05443 | 0.001 | -16.886
-16.5 | -0.941 | 0.04782 | 0 | -19.675
-16 | -0.97 | 0.03777 | -0.001 | -25.68
-15.5 | -0.998 | 0.02927 | -0.001 | -34.091
-15 | -1.013 | 0.0254 | -0.002 | -39.901
-14.5 | -1.029 | 0.02142 | -0.003 | -48.01
-14 | -1.035 | 0.01921 | -0.004 | -53.894
-13.5 | -1.039 | 0.01746 | -0.005 | -59.503
-13 | -1.036 | 0.01614 | -0.006 | -64.186
-12.5 | -1.027 | 0.01522 | -0.007 | -67.512
-12 | -1.02 | 0.01411 | -0.009 | -72.288
-11.5 | -1 | 0.01324 | -0.01 | -75.537
-11 | -0.974 | 0.01293 | -0.011 | -75.353
-10.5 | -0.945 | 0.01169 | -0.012 | -80.788
-10 | -0.911 | 0.01119 | -0.013 | -81.403
-9.5 | -0.873 | 0.01119 | -0.014 | -78.077
-9 | -0.832 | 0.01111 | -0.015 | -74.877
-8.5 | -0.787 | 0.01071 | -0.016 | -73.467
-8 | -0.739 | 0.0099 | -0.017 | -74.622
-7.5 | -0.688 | 0.01 | -0.018 | -68.825
-7 | -0.636 | 0.00968 | -0.019 | -65.668
-6.5 | -0.581 | 0.00934 | -0.02 | -62.217
-6 | -0.525 | 0.00884 | -0.022 | -59.418
-5.5 | -0.468 | 0.00865 | -0.023 | -54.087
-5 | -0.409 | 0.00847 | -0.024 | -48.269
-4.5 | -0.349 | 0.00819 | -0.025 | -42.656
-4 | -0.289 | 0.00808 | -0.026 | -35.749
-3.5 | -0.228 | 0.00774 | -0.027 | -29.412
-3 | -0.166 | 0.00646 | -0.028 | -25.682
-2.5 | -0.104 | 0.00575 | -0.029 | -18.083
-2 | -0.042 | 0.00565 | -0.031 | -7.388
-1.5 | 0.021 | 0.00571 | -0.032 | 3.627
-1 | 0.083 | 0.00564 | -0.033 | 14.748
-0.5 | 0.146 | 0.00589 | -0.034 | 24.753
0 | 0.21 | 0.00592 | -0.035 | 35.408
0.5 | 0.273 | 0.00592 | -0.036 | 46.049
1 | 0.336 | 0.00599 | -0.037 | 56.063
1.5 | 0.399 | 0.00599 | -0.038 | 66.549
2 | 0.461 | 0.00579 | -0.04 | 79.721
2.5 | 0.524 | 0.00585 | -0.041 | 89.678
3 | 0.586 | 0.00604 | -0.042 | 96.934
3.5 | 0.648 | 0.00621 | -0.043 | 104.387
4 | 0.71 | 0.00711 | -0.044 | 99.816
4.5 | 0.772 | 0.00786 | -0.045 | 98.207
5 | 0.833 | 0.0084 | -0.046 | 99.133
5.5 | 0.894 | 0.00939 | -0.047 | 95.212
6 | 0.954 | 0.00977 | -0.049 | 97.681
6.5 | 1.013 | 0.0099 | -0.05 | 102.341
7 | 1.071 | 0.01022 | -0.051 | 104.808
7.5 | 1.127 | 0.011 | -0.052 | 102.515
8 | 1.182 | 0.01122 | -0.053 | 105.358
8.5 | 1.236 | 0.01144 | -0.054 | 108.012
9 | 1.287 | 0.01259 | -0.055 | 102.247
9.5 | 1.337 | 0.01317 | -0.056 | 101.502
10 | 1.384 | 0.0138 | -0.057 | 100.332
10.5 | 1.429 | 0.01457 | -0.058 | 98.099
11 | 1.441 | 0.01572 | -0.058 | 91.621
11.5 | 1.473 | 0.01661 | -0.059 | 88.702
12 | 1.501 | 0.01789 | -0.06 | 83.92
12.5 | 1.526 | 0.01874 | -0.061 | 81.462
13 | 1.547 | 0.01979 | -0.061 | 78.192
13.5 | 1.564 | 0.02109 | -0.062 | 74.138
14 | 1.576 | 0.02257 | -0.063 | 69.841
14.5 | 1.584 | 0.02391 | -0.063 | 66.272
15 | 1.588 | 0.02556 | -0.064 | 62.137
15.5 | 1.588 | 0.02752 | -0.065 | 57.709
16 | 1.583 | 0.02972 | -0.065 | 53.286
16.5 | 1.577 | 0.03148 | -0.066 | 50.107
17 | 1.566 | 0.03402 | -0.067 | 46.019
17.5 | 1.551 | 0.03662 | -0.067 | 42.353
18 | 1.532 | 0.03987 | -0.068 | 38.419
18.5 | 1.502 | 0.04364 | -0.068 | 34.421
19 | 1.467 | 0.04734 | -0.069 | 30.994
19.5 | 1.428 | 0.0524 | -0.069 | 27.252
20 | 1.387 | 0.05726 | -0.069 | 24.224

## 92. Re 7M Mach 0.10 (2)
BIGFOIL.COM POLAR EXPORT
GA 37A217
GA 37A217 |  |  |  | Cl Max: | 1.7268 | at alpha= | 20 | deg
XFOIL ncrit=9 |  |  |  | L/D Max: | 118.838 | at alpha= | 4 | deg
Re: | 7000000 |  |  | Cd Min: | 0.05698 | at alpha= | 20 | deg
Mach: | 0.1 |  |  | Cl=0 at alpha= | -1.6978 | deg
|  |  |  | @ Cl=0.1, Cd= | 0.0043869
|  |  |  | @ Cl=0.4, Cd= | 0.0044378
|  |  |  | @ Cl=0.6, Cd= | 0.0051011
alpha (deg) | Cl | Cd | Cm | Cl/Cd
-20 | -1.5489 | 0.04513 | -0.0584 | -34.3209
-19.5 | -1.546 | 0.04008 | -0.0591 | -38.5729
-19 | -1.5383 | 0.03572 | -0.0593 | -43.0655
-18.5 | -1.5269 | 0.03195 | -0.059 | -47.7903
-18 | -1.5109 | 0.02872 | -0.0583 | -52.6079
-17.5 | -1.4914 | 0.0259 | -0.0574 | -57.583
-17 | -1.4685 | 0.02349 | -0.0563 | -62.516
-16.5 | -1.4423 | 0.02143 | -0.0549 | -67.3028
-16 | -1.414 | 0.01964 | -0.0533 | -71.9959
-15.5 | -1.3841 | 0.01829 | -0.0511 | -75.6752
-15 | -1.3526 | 0.01718 | -0.0488 | -78.7311
-14.5 | -1.3177 | 0.01618 | -0.0467 | -81.44
-14 | -1.2808 | 0.01529 | -0.0445 | -83.7672
-13.5 | -1.2473 | 0.01419 | -0.0416 | -87.8999
-13 | -1.2097 | 0.0134 | -0.039 | -90.2761
-12.5 | -1.1645 | 0.01273 | -0.0376 | -91.4768
-12 | -1.1168 | 0.01214 | -0.0365 | -91.9934
-11.5 | -1.0676 | 0.01161 | -0.0357 | -91.9552
-11 | -1.0172 | 0.01113 | -0.035 | -91.3926
-10.5 | -0.9657 | 0.01068 | -0.0345 | -90.4213
-10 | -0.9134 | 0.01027 | -0.0341 | -88.9387
-9.5 | -0.8602 | 0.0099 | -0.0338 | -86.8889
-9 | -0.8067 | 0.00952 | -0.0336 | -84.7374
-8 | -0.6993 | 0.00874 | -0.0332 | -80.0114
-7.5 | -0.6443 | 0.00846 | -0.0332 | -76.1584
-7 | -0.5886 | 0.0082 | -0.0333 | -71.7805
-6.5 | -0.5332 | 0.00791 | -0.0333 | -67.4083
-6 | -0.477 | 0.00766 | -0.0335 | -62.2715
-5.5 | -0.4209 | 0.00743 | -0.0337 | -56.6487
-5 | -0.3643 | 0.00719 | -0.034 | -50.6676
-4.5 | -0.3077 | 0.007 | -0.0343 | -43.9571
-4 | -0.2508 | 0.00678 | -0.0346 | -36.9912
-3.5 | -0.1941 | 0.00657 | -0.0349 | -29.5434
-3 | -0.1379 | 0.00631 | -0.0352 | -21.8542
-2.5 | -0.084 | 0.00583 | -0.035 | -14.4082
-2 | -0.0307 | 0.00535 | -0.0348 | -5.7383
-1.5 | 0.0201 | 0.00468 | -0.0341 | 4.2949
-1 | 0.0761 | 0.00442 | -0.0343 | 17.2172
-0.5 | 0.1338 | 0.00434 | -0.0349 | 30.8295
0 | 0.1927 | 0.00431 | -0.0356 | 44.71
0.5 | 0.2508 | 0.00433 | -0.0362 | 57.9215
1 | 0.3094 | 0.00432 | -0.0368 | 71.6204
1.5 | 0.3668 | 0.00438 | -0.0373 | 83.7443
2 | 0.4242 | 0.00448 | -0.0378 | 94.6875
2.5 | 0.4818 | 0.00456 | -0.0383 | 105.6579
3 | 0.539 | 0.00466 | -0.0388 | 115.6652
4 | 0.6441 | 0.00542 | -0.0382 | 118.8376
4.5 | 0.6941 | 0.00599 | -0.0375 | 115.8765
5 | 0.743 | 0.00662 | -0.0366 | 112.2356
5.5 | 0.7934 | 0.00714 | -0.036 | 111.1204
6 | 0.8448 | 0.00758 | -0.0356 | 111.4512
6.5 | 0.8964 | 0.00798 | -0.0352 | 112.3308
7 | 0.9484 | 0.00835 | -0.0349 | 113.5808
7.5 | 0.9995 | 0.00874 | -0.0345 | 114.3593
8 | 1.0497 | 0.00914 | -0.0339 | 114.8468
8.5 | 1.0987 | 0.00957 | -0.0332 | 114.8067
9 | 1.1456 | 0.01004 | -0.0321 | 114.1036
9.5 | 1.1892 | 0.0105 | -0.0304 | 113.2571
10 | 1.2282 | 0.011 | -0.0278 | 111.6545
10.5 | 1.2716 | 0.01163 | -0.0264 | 109.3379
11 | 1.3099 | 0.01237 | -0.0243 | 105.8933
11.5 | 1.3464 | 0.01328 | -0.0221 | 101.3855
12 | 1.3816 | 0.01435 | -0.0201 | 96.2787
12.5 | 1.4173 | 0.0155 | -0.0184 | 91.4387
13 | 1.4494 | 0.01694 | -0.0166 | 85.5608
13.5 | 1.4823 | 0.01842 | -0.015 | 80.4723
14 | 1.512 | 0.02015 | -0.0134 | 75.0372
14.5 | 1.5386 | 0.02217 | -0.0117 | 69.4001
15 | 1.5669 | 0.02409 | -0.0103 | 65.0436
15.5 | 1.5923 | 0.02625 | -0.0088 | 60.659
16 | 1.6136 | 0.02875 | -0.0072 | 56.1252
16.5 | 1.6318 | 0.03162 | -0.0057 | 51.6066
17 | 1.651 | 0.03447 | -0.0044 | 47.8967
17.5 | 1.6705 | 0.03742 | -0.0034 | 44.6419
18 | 1.6876 | 0.04062 | -0.0024 | 41.546
18.5 | 1.702 | 0.04414 | -0.0015 | 38.5591
19 | 1.7135 | 0.04803 | -0.0008 | 35.6756
19.5 | 1.7217 | 0.05227 | -0.0002 | 32.9386
20 | 1.7268 | 0.05698 | 0.0002 | 30.3054

## 93. Re 7M Mach 0.25 (1)
BIGFOIL.COM POLAR EXPORT
GA 37A217
GA 37A217 |  |  |  | Cl Max: | 1.517 | at alpha= | 13.5 | deg
JavaFoil+Calcfoil stall+Eppler ext transition |  |  |  | L/D Max: | 105.623 | at alpha= | 3.5 | deg
Re: | 7000000 |  |  | Cd Min: | 0.00572 | at alpha= | -2 | deg
Mach: | 0.25 |  |  | Cl=0 at alpha= | -1.6641 | deg
|  |  |  | @ Cl=0.1, Cd= | 0.0059162
|  |  |  | @ Cl=0.4, Cd= | 0.0060592
|  |  |  | @ Cl=0.6, Cd= | 0.0060652
alpha (deg) | Cl | Cd | Cm | Cl/Cd
-16.5 | -0.572 | 0.11868 | 0 | -4.823
-16 | -0.617 | 0.11064 | 0 | -5.575
-15.5 | -0.66 | 0.10064 | -0.001 | -6.558
-15 | -0.707 | 0.08485 | -0.002 | -8.328
-14.5 | -0.759 | 0.06503 | -0.003 | -11.664
-14 | -0.858 | 0.02676 | -0.004 | -32.076
-13.5 | -0.894 | 0.02207 | -0.005 | -40.483
-13 | -0.919 | 0.01951 | -0.007 | -47.12
-12.5 | -0.935 | 0.01771 | -0.008 | -52.791
-12 | -0.945 | 0.01596 | -0.009 | -59.21
-11.5 | -0.947 | 0.0144 | -0.01 | -65.778
-11 | -0.943 | 0.01383 | -0.011 | -68.218
-10.5 | -0.926 | 0.01243 | -0.012 | -74.491
-10 | -0.901 | 0.01217 | -0.013 | -74.057
-9.5 | -0.871 | 0.01177 | -0.014 | -74.016
-9 | -0.836 | 0.01126 | -0.015 | -74.236
-8.5 | -0.794 | 0.01111 | -0.016 | -71.468
-8 | -0.748 | 0.01025 | -0.018 | -72.979
-7.5 | -0.7 | 0.01033 | -0.019 | -67.71
-7 | -0.648 | 0.00995 | -0.02 | -65.132
-6.5 | -0.594 | 0.00962 | -0.021 | -61.687
-6 | -0.537 | 0.00902 | -0.022 | -59.521
-5.5 | -0.479 | 0.00891 | -0.023 | -53.725
-5 | -0.419 | 0.00857 | -0.024 | -48.905
-4.5 | -0.358 | 0.00807 | -0.026 | -44.369
-4 | -0.296 | 0.00813 | -0.027 | -36.434
-3.5 | -0.234 | 0.00787 | -0.028 | -29.671
-3 | -0.17 | 0.0065 | -0.029 | -26.248
-2.5 | -0.107 | 0.00586 | -0.03 | -18.219
-2 | -0.043 | 0.00572 | -0.031 | -7.493
-1.5 | 0.021 | 0.00577 | -0.033 | 3.684
-1 | 0.085 | 0.0059 | -0.034 | 14.486
-0.5 | 0.15 | 0.00597 | -0.035 | 25.093
0 | 0.215 | 0.00593 | -0.036 | 36.315
0.5 | 0.28 | 0.006 | -0.037 | 46.682
1 | 0.345 | 0.006 | -0.038 | 57.448
1.5 | 0.41 | 0.00607 | -0.039 | 67.471
2 | 0.474 | 0.00586 | -0.041 | 80.947
2.5 | 0.539 | 0.00592 | -0.042 | 90.984
3 | 0.602 | 0.00607 | -0.043 | 99.058
3.5 | 0.665 | 0.0063 | -0.044 | 105.623
4 | 0.729 | 0.00734 | -0.045 | 99.353
4.5 | 0.793 | 0.00802 | -0.046 | 98.772
5 | 0.855 | 0.00954 | -0.048 | 89.699
5.5 | 0.918 | 0.00968 | -0.049 | 94.777
6 | 0.979 | 0.01008 | -0.05 | 97.14
6.5 | 1.04 | 0.0106 | -0.051 | 98.038
7 | 1.098 | 0.0106 | -0.052 | 103.633
7.5 | 1.155 | 0.01121 | -0.053 | 103.039
8 | 1.211 | 0.01171 | -0.054 | 103.401
8.5 | 1.264 | 0.01264 | -0.056 | 99.935
9 | 1.314 | 0.01325 | -0.057 | 99.153
9.5 | 1.362 | 0.01395 | -0.058 | 97.685
10 | 1.407 | 0.01473 | -0.059 | 95.547
10.5 | 1.417 | 0.01609 | -0.059 | 88.064
11 | 1.448 | 0.01712 | -0.059 | 84.55
11.5 | 1.473 | 0.01854 | -0.06 | 79.426
12 | 1.493 | 0.0195 | -0.061 | 76.548
12.5 | 1.507 | 0.02091 | -0.062 | 72.085
13 | 1.516 | 0.02228 | -0.063 | 68.027
13.5 | 1.517 | 0.0239 | -0.063 | 63.458
14 | 1.512 | 0.02571 | -0.064 | 58.824
14.5 | 1.5 | 0.02781 | -0.065 | 53.931
15 | 1.482 | 0.02995 | -0.065 | 49.493
15.5 | 1.458 | 0.03233 | -0.066 | 45.082
16 | 1.426 | 0.03534 | -0.066 | 40.35
16.5 | 1.385 | 0.03974 | -0.067 | 34.856
17 | 1.337 | 0.04473 | -0.067 | 29.904
17.5 | 1.286 | 0.0496 | -0.067 | 25.93
18 | 1.225 | 0.05719 | -0.067 | 21.428
18.5 | 1.151 | 0.06476 | -0.067 | 17.777

## 94. Re 7M Mach 0.25 (2)
BIGFOIL.COM POLAR EXPORT
GA 37A217
GA 37A217 |  |  |  | Cl Max: | 1.6808 | at alpha= | 19.5 | deg
XFOIL ncrit=9 |  |  |  | L/D Max: | 120.362 | at alpha= | 4 | deg
Re: | 7000000 |  |  | Cd Min: | 0.11374 | at alpha= | -20 | deg
Mach: | 0.25 |  |  | Cl=0 at alpha= | -1.7187 | deg
|  |  |  | @ Cl=0.1, Cd= | 0.0044315
|  |  |  | @ Cl=0.4, Cd= | 0.0044808
|  |  |  | @ Cl=0.6, Cd= | 0.0050249
alpha (deg) | Cl | Cd | Cm | Cl/Cd
-20 | -1.1322 | 0.11374 | -0.0363 | -9.9543
-19.5 | -1.208 | 0.09451 | -0.0474 | -12.7817
-19 | -1.2605 | 0.07956 | -0.0556 | -15.8434
-18.5 | -1.2993 | 0.06736 | -0.0616 | -19.2889
-18 | -1.3267 | 0.0573 | -0.0658 | -23.1536
-17.5 | -1.3463 | 0.04874 | -0.0687 | -27.6221
-17 | -1.3564 | 0.04172 | -0.0702 | -32.512
-16.5 | -1.3596 | 0.03583 | -0.0705 | -37.9459
-16 | -1.3554 | 0.03095 | -0.07 | -43.7932
-15.5 | -1.3443 | 0.02693 | -0.0688 | -49.9183
-15 | -1.3286 | 0.02404 | -0.0663 | -55.2662
-14.5 | -1.3056 | 0.02148 | -0.064 | -60.7821
-14 | -1.2783 | 0.01935 | -0.0613 | -66.062
-13.5 | -1.247 | 0.01764 | -0.0584 | -70.6916
-13 | -1.2122 | 0.01623 | -0.0553 | -74.6888
-12.5 | -1.1795 | 0.0148 | -0.0516 | -79.6959
-12 | -1.1432 | 0.0136 | -0.0478 | -84.0588
-11.5 | -1.0996 | 0.01278 | -0.0449 | -86.0407
-11 | -1.0497 | 0.01209 | -0.0431 | -86.8238
-10.5 | -0.9978 | 0.01147 | -0.0415 | -86.9922
-10 | -0.9444 | 0.01091 | -0.0403 | -86.5628
-9.5 | -0.8898 | 0.01044 | -0.0392 | -85.2299
-9 | -0.8342 | 0.00998 | -0.0384 | -83.5872
-8.5 | -0.7781 | 0.00958 | -0.0377 | -81.2213
-8 | -0.7228 | 0.00909 | -0.0369 | -79.516
-7.5 | -0.666 | 0.00872 | -0.0365 | -76.3761
-7 | -0.6085 | 0.00841 | -0.0362 | -72.3543
-6.5 | -0.5502 | 0.00813 | -0.036 | -67.6753
-6 | -0.4925 | 0.00783 | -0.0359 | -62.8991
-5.5 | -0.4339 | 0.00757 | -0.0359 | -57.3184
-5 | -0.3755 | 0.00733 | -0.036 | -51.2278
-4.5 | -0.3168 | 0.0071 | -0.0361 | -44.6197
-4 | -0.2579 | 0.00688 | -0.0363 | -37.4855
-3.5 | -0.1994 | 0.00668 | -0.0365 | -29.8503
-3 | -0.1409 | 0.00641 | -0.0367 | -21.9813
-2.5 | -0.0854 | 0.00594 | -0.0364 | -14.3771
-2 | -0.0308 | 0.00544 | -0.036 | -5.6618
-1 | 0.0787 | 0.00446 | -0.0354 | 17.6457
-0.5 | 0.1384 | 0.00438 | -0.0359 | 31.5982
0 | 0.1996 | 0.00434 | -0.0367 | 45.9908
0.5 | 0.2598 | 0.00437 | -0.0373 | 59.4508
1 | 0.32 | 0.00438 | -0.0379 | 73.0594
2 | 0.439 | 0.00453 | -0.0389 | 96.9095
2.5 | 0.4986 | 0.0046 | -0.0394 | 108.3913
3 | 0.5578 | 0.0047 | -0.0398 | 118.6809
4 | 0.6656 | 0.00553 | -0.0388 | 120.3617
4.5 | 0.7161 | 0.00617 | -0.0378 | 116.0616
5 | 0.7663 | 0.0068 | -0.0367 | 112.6912
5.5 | 0.817 | 0.00739 | -0.0357 | 110.5548
6 | 0.8693 | 0.00786 | -0.0349 | 110.598
6.5 | 0.923 | 0.00824 | -0.0343 | 112.0146
7 | 0.9752 | 0.00869 | -0.0335 | 112.2209
7.5 | 1.0272 | 0.00912 | -0.0326 | 112.6316
8 | 1.078 | 0.00957 | -0.0315 | 112.6437
8.5 | 1.1261 | 0.01005 | -0.0299 | 112.0498
9 | 1.1686 | 0.01061 | -0.0273 | 110.1414
9.5 | 1.2096 | 0.01127 | -0.0246 | 107.3292
10 | 1.2455 | 0.01194 | -0.0211 | 104.3132
10.5 | 1.2893 | 0.01288 | -0.0195 | 100.1009
11 | 1.3267 | 0.01404 | -0.0172 | 94.4943
11.5 | 1.363 | 0.0154 | -0.0149 | 88.5065
12 | 1.399 | 0.01687 | -0.013 | 82.9283
12.5 | 1.4312 | 0.01869 | -0.0109 | 76.5757
13 | 1.4646 | 0.02049 | -0.009 | 71.4788
13.5 | 1.4927 | 0.02271 | -0.0069 | 65.7288
14 | 1.5203 | 0.02499 | -0.0049 | 60.8363
14.5 | 1.5469 | 0.02739 | -0.003 | 56.4768
15 | 1.5694 | 0.03018 | -0.001 | 52.0013
15.5 | 1.5892 | 0.03328 | 0.0009 | 47.7524
16 | 1.6076 | 0.03659 | 0.0026 | 43.9355
16.5 | 1.6277 | 0.03991 | 0.004 | 40.7843
17 | 1.6445 | 0.04355 | 0.0054 | 37.7612
17.5 | 1.6581 | 0.04764 | 0.0065 | 34.8048
18 | 1.6678 | 0.05213 | 0.0075 | 31.9931
18.5 | 1.6741 | 0.05707 | 0.0083 | 29.3342
19 | 1.6759 | 0.06255 | 0.0088 | 26.793
19.5 | 1.6808 | 0.06789 | 0.009 | 24.7577
20 | 1.6804 | 0.07397 | 0.0087 | 22.7173

## 95. Re 7M Mach 0.50 (1)
BIGFOIL.COM POLAR EXPORT
GA 37A217
GA 37A217 |  |  |  | Cl Max: | 1.33 | at alpha= | 9 | deg
JavaFoil+Calcfoil stall+Eppler ext transition |  |  |  | L/D Max: | 110.23 | at alpha= | 3.5 | deg
Re: | 7000000 |  |  | Cd Min: | 0.00588 | at alpha= | -1 | deg
Mach: | 0.5 |  |  | Cl=0 at alpha= | -1.6667 | deg
|  |  |  | @ Cl=0.1, Cd= | 0.005898
|  |  |  | @ Cl=0.4, Cd= | 0.0063097
|  |  |  | @ Cl=0.6, Cd= | 0.0064567
alpha (deg) | Cl | Cd | Cm | Cl/Cd
-20 | -1.057 | 0.14906 | 0.005 | -7.088
-19.5 | -1.023 | 0.14925 | 0.004 | -6.851
-19 | -0.991 | 0.14749 | 0.003 | -6.719
-18.5 | -0.963 | 0.14205 | 0.003 | -6.781
-18 | -0.94 | 0.14572 | 0.002 | -6.448
-17.5 | -0.914 | 0.13441 | 0.002 | -6.801
-17 | -0.886 | 0.12692 | 0.001 | -6.978
-16.5 | -0.855 | 0.12357 | 0 | -6.92
-16 | -0.825 | 0.12109 | 0 | -6.81
-15.5 | -0.796 | 0.11457 | -0.001 | -6.943
-15 | -0.765 | 0.11167 | -0.002 | -6.851
-14.5 | -0.737 | 0.10683 | -0.002 | -6.895
-14 | -0.708 | 0.10183 | -0.003 | -6.956
-13.5 | -0.68 | 0.09758 | -0.003 | -6.969
-13 | -0.652 | 0.09603 | -0.004 | -6.792
-12.5 | -0.624 | 0.09022 | -0.005 | -6.912
-12 | -0.595 | 0.08361 | -0.005 | -7.112
-11.5 | -0.567 | 0.07837 | -0.006 | -7.229
-11 | -0.539 | 0.07041 | -0.007 | -7.652
-10.5 | -0.585 | 0.02475 | -0.012 | -23.621
-10 | -0.48 | 0.06712 | -0.007 | -7.153
-9.5 | -0.529 | 0.0199 | -0.015 | -26.579
-9 | -0.513 | 0.01494 | -0.017 | -34.358
-8.5 | -0.478 | 0.01403 | -0.018 | -34.094
-8 | -0.449 | 0.01238 | -0.02 | -36.28
-7.5 | -0.664 | 0.01238 | -0.021 | -53.669
-7 | -0.659 | 0.01166 | -0.022 | -56.551
-6.5 | -0.626 | 0.01108 | -0.023 | -56.503
-6 | -0.578 | 0.00977 | -0.025 | -59.19
-5.5 | -0.523 | 0.00961 | -0.026 | -54.361
-5 | -0.461 | 0.00973 | -0.027 | -47.391
-4.5 | -0.396 | 0.00937 | -0.029 | -42.292
-4 | -0.329 | 0.00881 | -0.03 | -37.339
-3.5 | -0.26 | 0.00847 | -0.031 | -30.716
-3 | -0.19 | 0.00815 | -0.032 | -23.323
-2.5 | -0.119 | 0.00652 | -0.034 | -18.283
-2 | -0.048 | 0.00609 | -0.035 | -7.86
-1.5 | 0.024 | 0.00597 | -0.036 | 3.982
-1 | 0.096 | 0.00588 | -0.038 | 16.252
-0.5 | 0.167 | 0.0062 | -0.039 | 26.969
0 | 0.241 | 0.00621 | -0.04 | 38.805
0.5 | 0.313 | 0.00625 | -0.042 | 50.08
1 | 0.386 | 0.0063 | -0.043 | 61.206
1.5 | 0.458 | 0.00635 | -0.044 | 72.119
2 | 0.53 | 0.00634 | -0.045 | 83.659
2.5 | 0.602 | 0.00646 | -0.047 | 93.293
3 | 0.672 | 0.00647 | -0.048 | 103.799
3.5 | 0.743 | 0.00674 | -0.049 | 110.23
4 | 0.814 | 0.00808 | -0.051 | 100.724
4.5 | 0.884 | 0.0088 | -0.052 | 100.459
5 | 0.953 | 0.01092 | -0.053 | 87.248
5.5 | 1.021 | 0.01154 | -0.054 | 88.467
6 | 1.087 | 0.01217 | -0.056 | 89.346
6.5 | 1.151 | 0.01286 | -0.057 | 89.553
7 | 1.211 | 0.0129 | -0.058 | 93.883
7.5 | 1.239 | 0.01473 | -0.058 | 84.117
8 | 1.281 | 0.01607 | -0.059 | 79.742
8.5 | 1.313 | 0.01739 | -0.06 | 75.506
9 | 1.33 | 0.01912 | -0.061 | 69.585
9.5 | 1.325 | 0.02073 | -0.062 | 63.903
10 | 1.273 | 0.02333 | -0.063 | 54.558
10.5 | 1.01 | 0.02689 | -0.063 | 37.549
11 | 0.856 | 0.02957 | -0.064 | 28.947
11.5 | 0.839 | 0.04988 | -0.059 | 16.812
12 | 0.798 | 0.08308 | -0.044 | 9.606
12.5 | 0.856 | 0.07373 | -0.054 | 11.609
13 | 0.858 | 0.09525 | -0.047 | 9.003
13.5 | 0.878 | 0.09979 | -0.044 | 8.8
14 | 0.911 | 0.10332 | -0.047 | 8.82

## 96. Re 7M Mach 0.50 (2)
BIGFOIL.COM POLAR EXPORT
GA 37A217
GA 37A217 |  |  |  | Cl Max: | 1.4637 | at alpha= | 13.5 | deg
XFOIL ncrit=9 |  |  |  | L/D Max: | 134.705 | at alpha= | 3.5 | deg
Re: | 7000000 |  |  | Cd Min: | 0.15563 | at alpha= | 18.5 | deg
Mach: | 0.5 |  |  | Cl=0 at alpha= | -1.7274 | deg
|  |  |  | @ Cl=0.1, Cd= | 0.004612
|  |  |  | @ Cl=0.4, Cd= | 0.0045866
|  |  |  | @ Cl=0.6, Cd= | 0.0048849
alpha (deg) | Cl | Cd | Cm | Cl/Cd
-13.5 | -0.5456 | 0.11911 | -0.0409 | -4.5806
-13 | -0.5606 | 0.10712 | -0.0474 | -5.2334
-12.5 | -0.5808 | 0.09452 | -0.0543 | -6.1447
-12 | -0.6071 | 0.08033 | -0.0618 | -7.5576
-11.5 | -0.6344 | 0.06677 | -0.0709 | -9.5013
-11 | -0.6649 | 0.05492 | -0.0786 | -12.1067
-10.5 | -0.6979 | 0.04443 | -0.0842 | -15.7079
-10 | -0.7312 | 0.03523 | -0.0869 | -20.755
-9.5 | -0.764 | 0.02723 | -0.0859 | -28.0573
-9 | -0.7935 | 0.02026 | -0.0806 | -39.1658
-8.5 | -0.8002 | 0.01528 | -0.0728 | -52.3691
-8 | -0.7818 | 0.01251 | -0.0645 | -62.494
-7.5 | -0.7416 | 0.01092 | -0.058 | -67.9121
-7 | -0.6852 | 0.00992 | -0.0539 | -69.0726
-6.5 | -0.6225 | 0.00923 | -0.051 | -67.4431
-6 | -0.557 | 0.00872 | -0.0488 | -63.8761
-5.5 | -0.4902 | 0.00831 | -0.0472 | -58.9892
-5 | -0.4232 | 0.00793 | -0.046 | -53.367
-4.5 | -0.3559 | 0.00763 | -0.0451 | -46.6448
-4 | -0.2882 | 0.00734 | -0.0445 | -39.2643
-3.5 | -0.2209 | 0.00709 | -0.044 | -31.1566
-3 | -0.154 | 0.00683 | -0.0437 | -22.5476
-2.5 | -0.0888 | 0.00645 | -0.0433 | -13.7674
-2 | -0.0295 | 0.00579 | -0.042 | -5.095
-1.5 | 0.0246 | 0.00487 | -0.04 | 5.0513
-1 | 0.0908 | 0.00462 | -0.0401 | 19.6537
-0.5 | 0.1597 | 0.00456 | -0.0406 | 35.0219
0 | 0.2292 | 0.00454 | -0.0412 | 50.4846
0.5 | 0.2991 | 0.00451 | -0.042 | 66.3193
1 | 0.3683 | 0.00455 | -0.0426 | 80.9451
1.5 | 0.4376 | 0.00463 | -0.0432 | 94.514
2 | 0.5058 | 0.00473 | -0.0435 | 106.9345
2.5 | 0.5744 | 0.00484 | -0.0438 | 118.6777
3 | 0.6428 | 0.00496 | -0.044 | 129.5968
3.5 | 0.7072 | 0.00525 | -0.0434 | 134.7048
4 | 0.7574 | 0.00614 | -0.0403 | 123.355
4.5 | 0.8084 | 0.00697 | -0.0374 | 115.9828
5 | 0.859 | 0.00778 | -0.0342 | 110.4113
5.5 | 0.9084 | 0.00857 | -0.0308 | 105.9977
6 | 0.9568 | 0.00916 | -0.0269 | 104.4541
6.5 | 1.009 | 0.00986 | -0.0238 | 102.3327
7 | 1.0579 | 0.01076 | -0.0204 | 98.3178
7.5 | 1.1042 | 0.01194 | -0.017 | 92.4791
8 | 1.1504 | 0.01335 | -0.0139 | 86.1723
8.5 | 1.193 | 0.01513 | -0.0108 | 78.85
9.5 | 1.2692 | 0.0193 | -0.0038 | 65.7617
10 | 1.3036 | 0.02177 | -0.0002 | 59.8806
10.5 | 1.338 | 0.02447 | 0.0033 | 54.6792
11 | 1.3695 | 0.02743 | 0.0068 | 49.9271
11.5 | 1.3986 | 0.03065 | 0.0104 | 45.6313
12 | 1.4246 | 0.0343 | 0.0139 | 41.5335
12.5 | 1.4468 | 0.03831 | 0.0174 | 37.7656
13 | 1.4616 | 0.04303 | 0.0209 | 33.967
13.5 | 1.4637 | 0.04884 | 0.0239 | 29.9693
14 | 1.4538 | 0.05579 | 0.0263 | 26.0584
14.5 | 1.4332 | 0.06394 | 0.0276 | 22.4148
15 | 1.4056 | 0.07309 | 0.0276 | 19.2311
15.5 | 1.3741 | 0.08306 | 0.0263 | 16.5435
16 | 1.3381 | 0.09407 | 0.0233 | 14.2245
16.5 | 1.3008 | 0.10581 | 0.019 | 12.2937
17 | 1.2653 | 0.11795 | 0.0134 | 10.7274
17.5 | 1.2325 | 0.13041 | 0.0068 | 9.451
18 | 1.2033 | 0.14292 | -0.0005 | 8.4194
18.5 | 1.177 | 0.15563 | -0.0085 | 7.5628

## 97. Re 8M Mach 0.00 (1)
BIGFOIL.COM POLAR EXPORT
GA 37A217
GA 37A217 |  |  |  | Cl Max: | 1.606 | at alpha= | 15.5 | deg
JavaFoil+Calcfoil stall+Eppler ext transition |  |  |  | L/D Max: | 108.785 | at alpha= | 8 | deg
Re: | 8000000 |  |  | Cd Min: | 0.00555 | at alpha= | -1 | deg
Mach: | 0 |  |  | Cl=0 at alpha= | -1.6667 | deg
|  |  |  | @ Cl=0.1, Cd= | 0.0056158
|  |  |  | @ Cl=0.4, Cd= | 0.0058708
|  |  |  | @ Cl=0.6, Cd= | 0.0061715
alpha (deg) | Cl | Cd | Cm | Cl/Cd
-19 | -0.845 | 0.11148 | 0.004 | -7.575
-18.5 | -0.893 | 0.07732 | 0.003 | -11.555
-18 | -0.918 | 0.06737 | 0.003 | -13.624
-17.5 | -0.946 | 0.05519 | 0.002 | -17.143
-17 | -0.975 | 0.04378 | 0.001 | -22.274
-16.5 | -0.999 | 0.03622 | 0 | -27.568
-16 | -1.019 | 0.03008 | -0.001 | -33.884
-15.5 | -1.037 | 0.02517 | -0.002 | -41.203
-15 | -1.047 | 0.0227 | -0.002 | -46.098
-14.5 | -1.056 | 0.01955 | -0.003 | -54.017
-14 | -1.06 | 0.01756 | -0.004 | -60.333
-13.5 | -1.058 | 0.01638 | -0.005 | -64.577
-13 | -1.051 | 0.01529 | -0.006 | -68.749
-12.5 | -1.043 | 0.01434 | -0.008 | -72.735
-12 | -1.028 | 0.01284 | -0.009 | -80.054
-11.5 | -1.005 | 0.01263 | -0.01 | -79.567
-11 | -0.977 | 0.01218 | -0.011 | -80.265
-10.5 | -0.946 | 0.01171 | -0.012 | -80.825
-10 | -0.911 | 0.01131 | -0.013 | -80.587
-9.5 | -0.873 | 0.01086 | -0.014 | -80.383
-9 | -0.831 | 0.01083 | -0.015 | -76.742
-8.5 | -0.785 | 0.01003 | -0.016 | -78.224
-8 | -0.737 | 0.0096 | -0.017 | -76.709
-7.5 | -0.686 | 0.00977 | -0.018 | -70.192
-7 | -0.633 | 0.00946 | -0.019 | -66.912
-6.5 | -0.579 | 0.00884 | -0.02 | -65.447
-6 | -0.523 | 0.00865 | -0.021 | -60.452
-5.5 | -0.466 | 0.00826 | -0.023 | -56.348
-5 | -0.407 | 0.00829 | -0.024 | -49.098
-4.5 | -0.348 | 0.00781 | -0.025 | -44.53
-4 | -0.287 | 0.00787 | -0.026 | -36.499
-3.5 | -0.226 | 0.0076 | -0.027 | -29.781
-3 | -0.165 | 0.00646 | -0.028 | -25.555
-2.5 | -0.103 | 0.00603 | -0.029 | -17.17
-2 | -0.042 | 0.00567 | -0.03 | -7.33
-1.5 | 0.021 | 0.00571 | -0.031 | 3.608
-1 | 0.083 | 0.00555 | -0.033 | 14.918
-0.5 | 0.145 | 0.00579 | -0.034 | 25.045
0 | 0.209 | 0.00576 | -0.035 | 36.221
0.5 | 0.271 | 0.00582 | -0.036 | 46.606
1 | 0.334 | 0.00588 | -0.037 | 56.787
1.5 | 0.397 | 0.00588 | -0.038 | 67.379
2 | 0.459 | 0.00569 | -0.039 | 80.728
2.5 | 0.522 | 0.00587 | -0.04 | 88.846
3 | 0.583 | 0.00607 | -0.042 | 96.052
3.5 | 0.645 | 0.00644 | -0.043 | 100.013
4 | 0.706 | 0.00745 | -0.044 | 94.839
4.5 | 0.768 | 0.00794 | -0.045 | 96.71
5 | 0.829 | 0.00903 | -0.046 | 91.758
5.5 | 0.889 | 0.00921 | -0.047 | 96.58
6 | 0.949 | 0.00955 | -0.048 | 99.411
6.5 | 1.008 | 0.01004 | -0.049 | 100.471
7 | 1.066 | 0.01009 | -0.051 | 105.695
7.5 | 1.122 | 0.01058 | -0.052 | 106.033
8 | 1.177 | 0.01082 | -0.053 | 108.785
8.5 | 1.231 | 0.01171 | -0.054 | 105.098
9 | 1.282 | 0.01224 | -0.055 | 104.739
9.5 | 1.332 | 0.01281 | -0.056 | 104.004
10 | 1.38 | 0.01344 | -0.057 | 102.64
10.5 | 1.425 | 0.01411 | -0.058 | 101.015
11 | 1.466 | 0.01471 | -0.059 | 99.7
11.5 | 1.474 | 0.01594 | -0.059 | 92.451
12 | 1.503 | 0.01698 | -0.06 | 88.544
12.5 | 1.53 | 0.01809 | -0.06 | 84.546
13 | 1.553 | 0.01891 | -0.061 | 82.126
13.5 | 1.571 | 0.02011 | -0.062 | 78.142
14 | 1.586 | 0.02137 | -0.063 | 74.198
14.5 | 1.596 | 0.02277 | -0.063 | 70.109
15 | 1.603 | 0.02417 | -0.064 | 66.325
15.5 | 1.606 | 0.02596 | -0.065 | 61.868
16 | 1.605 | 0.02797 | -0.065 | 57.373
16.5 | 1.602 | 0.02965 | -0.066 | 54.016
17 | 1.594 | 0.03207 | -0.067 | 49.684
17.5 | 1.583 | 0.03429 | -0.067 | 46.178
18 | 1.568 | 0.03721 | -0.068 | 42.151
18.5 | 1.544 | 0.04047 | -0.068 | 38.154
19 | 1.515 | 0.04371 | -0.069 | 34.662
19.5 | 1.481 | 0.048 | -0.069 | 30.859
20 | 1.446 | 0.0521 | -0.069 | 27.764

## 98. Re 8M Mach 0.00 (2)
BIGFOIL.COM POLAR EXPORT
GA 37A217
GA 37A217 |  |  |  | Cl Max: | 1.7505 | at alpha= | 20 | deg
XFOIL ncrit=9 |  |  |  | L/D Max: | 117.535 | at alpha= | 8.5 | deg
Re: | 8000000 |  |  | Cd Min: | 0.05239 | at alpha= | 20 | deg
Mach: | 0 |  |  | Cl=0 at alpha= | -1.7146 | deg
|  |  |  | @ Cl=0.1, Cd= | 0.0043185
|  |  |  | @ Cl=0.4, Cd= | 0.0043897
|  |  |  | @ Cl=0.6, Cd= | 0.0051386
alpha (deg) | Cl | Cd | Cm | Cl/Cd
-20 | -1.6063 | 0.03699 | -0.0563 | -43.4253
-19.5 | -1.5956 | 0.03322 | -0.0562 | -48.0313
-19 | -1.5811 | 0.02993 | -0.0558 | -52.8266
-18.5 | -1.5632 | 0.02707 | -0.055 | -57.7466
-18 | -1.5415 | 0.02459 | -0.0542 | -62.6881
-17.5 | -1.5174 | 0.02243 | -0.053 | -67.6505
-17 | -1.4907 | 0.02055 | -0.0517 | -72.5401
-16.5 | -1.4615 | 0.01895 | -0.0502 | -77.124
-16 | -1.4278 | 0.0176 | -0.049 | -81.125
-15.5 | -1.3995 | 0.01668 | -0.046 | -83.9029
-15 | -1.3647 | 0.01577 | -0.044 | -86.5377
-14.5 | -1.3279 | 0.01496 | -0.042 | -88.7634
-14 | -1.289 | 0.01424 | -0.04 | -90.5197
-13.5 | -1.2515 | 0.01352 | -0.0376 | -92.5666
-13 | -1.2092 | 0.01276 | -0.036 | -94.7649
-12.5 | -1.1632 | 0.01214 | -0.0349 | -95.8155
-12 | -1.1152 | 0.01161 | -0.0341 | -96.0551
-11.5 | -1.0656 | 0.01111 | -0.0335 | -95.9136
-11 | -1.015 | 0.01067 | -0.0331 | -95.1265
-10.5 | -0.9635 | 0.01026 | -0.0327 | -93.9084
-10 | -0.9111 | 0.00987 | -0.0325 | -92.31
-9.5 | -0.858 | 0.00953 | -0.0324 | -90.0315
-9 | -0.8044 | 0.00921 | -0.0324 | -87.3398
-8.5 | -0.751 | 0.00882 | -0.0322 | -85.1474
-8 | -0.6971 | 0.0085 | -0.0322 | -82.0118
-7.5 | -0.6422 | 0.00821 | -0.0323 | -78.2217
-7 | -0.5869 | 0.00798 | -0.0325 | -73.5464
-6.5 | -0.5313 | 0.0077 | -0.0327 | -69
-6 | -0.4757 | 0.00747 | -0.0329 | -63.6814
-5.5 | -0.4195 | 0.00723 | -0.0332 | -58.0221
-5 | -0.3634 | 0.00703 | -0.0335 | -51.6927
-4.5 | -0.3068 | 0.00682 | -0.0339 | -44.9853
-4 | -0.2501 | 0.00663 | -0.0342 | -37.7225
-3 | -0.1371 | 0.0062 | -0.0349 | -22.1129
-2.5 | -0.0831 | 0.00578 | -0.0349 | -14.3772
-1.5 | 0.0227 | 0.00475 | -0.0344 | 4.7789
-1 | 0.0762 | 0.00436 | -0.0343 | 17.4771
-0.5 | 0.1335 | 0.00426 | -0.0348 | 31.338
0 | 0.1918 | 0.00424 | -0.0354 | 45.2358
0.5 | 0.2499 | 0.00424 | -0.0361 | 58.9387
1 | 0.3078 | 0.00426 | -0.0367 | 72.2535
1.5 | 0.3646 | 0.00434 | -0.0372 | 84.0092
2 | 0.4216 | 0.00442 | -0.0376 | 95.3846
2.5 | 0.4787 | 0.0045 | -0.0382 | 106.3778
3 | 0.5353 | 0.00463 | -0.0386 | 115.6156
3.5 | 0.5878 | 0.00501 | -0.0383 | 117.3253
4 | 0.6381 | 0.00554 | -0.0377 | 115.1805
4.5 | 0.6888 | 0.00604 | -0.0372 | 114.0397
5 | 0.7384 | 0.00661 | -0.0365 | 111.7095
5.5 | 0.7894 | 0.00708 | -0.0361 | 111.4972
6 | 0.8411 | 0.00748 | -0.0358 | 112.4465
6.5 | 0.8934 | 0.00783 | -0.0357 | 114.0996
7 | 0.9451 | 0.00819 | -0.0354 | 115.3968
7.5 | 0.9963 | 0.00856 | -0.0351 | 116.3902
8 | 1.047 | 0.00894 | -0.0348 | 117.1141
8.5 | 1.0966 | 0.00933 | -0.0342 | 117.5348
9 | 1.1445 | 0.00976 | -0.0334 | 117.2643
9.5 | 1.1908 | 0.01021 | -0.0324 | 116.6308
10 | 1.2324 | 0.01066 | -0.0305 | 115.6098
10.5 | 1.2685 | 0.01117 | -0.0275 | 113.5631
11 | 1.3128 | 0.01184 | -0.0266 | 110.8784
11.5 | 1.3506 | 0.0126 | -0.0246 | 107.1905
12 | 1.386 | 0.01356 | -0.0225 | 102.2124
12.5 | 1.4222 | 0.01455 | -0.0208 | 97.7457
13 | 1.4551 | 0.01583 | -0.019 | 91.9204
13.5 | 1.4889 | 0.01712 | -0.0175 | 86.9685
14 | 1.5189 | 0.01873 | -0.0158 | 81.0945
14.5 | 1.5484 | 0.02043 | -0.0143 | 75.7905
15 | 1.5773 | 0.02222 | -0.013 | 70.9856
15.5 | 1.603 | 0.02426 | -0.0115 | 66.0758
16 | 1.6255 | 0.02656 | -0.0099 | 61.2011
16.5 | 1.6457 | 0.0291 | -0.0084 | 56.5533
17 | 1.6677 | 0.0316 | -0.0072 | 52.7753
17.5 | 1.6874 | 0.03434 | -0.0061 | 49.138
18 | 1.7053 | 0.03734 | -0.0051 | 45.6695
18.5 | 1.7199 | 0.04066 | -0.0041 | 42.2996
19 | 1.7318 | 0.04433 | -0.0033 | 39.0661
19.5 | 1.7421 | 0.04825 | -0.0026 | 36.1057
20 | 1.7505 | 0.05239 | -0.002 | 33.4129

## 99. Re 8M Mach 0.10 (1)
BIGFOIL.COM POLAR EXPORT
GA 37A217
GA 37A217 |  |  |  | Cl Max: | 1.591 | at alpha= | 15 | deg
JavaFoil+Calcfoil stall+Eppler ext transition |  |  |  | L/D Max: | 108.379 | at alpha= | 8 | deg
Re: | 8000000 |  |  | Cd Min: | 0.00554 | at alpha= | -1 | deg
Mach: | 0.1 |  |  | Cl=0 at alpha= | -1.6667 | deg
|  |  |  | @ Cl=0.1, Cd= | 0.0056048
|  |  |  | @ Cl=0.4, Cd= | 0.0059368
|  |  |  | @ Cl=0.6, Cd= | 0.0061616
alpha (deg) | Cl | Cd | Cm | Cl/Cd
-18.5 | -0.806 | 0.11639 | 0.003 | -6.926
-18 | -0.856 | 0.08119 | 0.002 | -10.543
-17.5 | -0.881 | 0.07224 | 0.002 | -12.189
-17 | -0.926 | 0.04987 | 0.001 | -18.575
-16.5 | -0.952 | 0.04174 | 0 | -22.815
-16 | -0.979 | 0.03381 | -0.001 | -28.957
-15.5 | -1.003 | 0.02721 | -0.002 | -36.882
-15 | -1.017 | 0.0242 | -0.002 | -42.036
-14.5 | -1.029 | 0.02119 | -0.003 | -48.545
-14 | -1.038 | 0.01844 | -0.004 | -56.288
-13.5 | -1.041 | 0.01689 | -0.005 | -61.625
-13 | -1.038 | 0.01566 | -0.006 | -66.278
-12.5 | -1.028 | 0.01493 | -0.008 | -68.862
-12 | -1.021 | 0.01361 | -0.009 | -75.054
-11.5 | -1 | 0.01277 | -0.01 | -78.335
-11 | -0.974 | 0.01231 | -0.011 | -79.14
-10.5 | -0.945 | 0.01182 | -0.012 | -79.907
-10 | -0.911 | 0.01135 | -0.013 | -80.269
-9.5 | -0.873 | 0.0113 | -0.014 | -77.269
-9 | -0.832 | 0.01089 | -0.015 | -76.384
-8.5 | -0.787 | 0.01006 | -0.016 | -78.222
-8 | -0.739 | 0.00968 | -0.017 | -76.291
-7.5 | -0.688 | 0.00979 | -0.018 | -70.286
-7 | -0.636 | 0.00947 | -0.019 | -67.091
-6.5 | -0.581 | 0.00893 | -0.02 | -65.08
-6 | -0.525 | 0.00865 | -0.022 | -60.71
-5.5 | -0.468 | 0.00837 | -0.023 | -55.877
-5 | -0.409 | 0.00834 | -0.024 | -49.016
-4.5 | -0.349 | 0.00786 | -0.025 | -44.436
-4 | -0.289 | 0.00792 | -0.026 | -36.446
-3.5 | -0.228 | 0.00759 | -0.027 | -29.985
-3 | -0.166 | 0.00645 | -0.028 | -25.738
-2.5 | -0.104 | 0.00609 | -0.029 | -17.071
-2 | -0.042 | 0.00568 | -0.031 | -7.342
-1.5 | 0.021 | 0.00573 | -0.032 | 3.615
-1 | 0.083 | 0.00554 | -0.033 | 15.026
-0.5 | 0.146 | 0.00578 | -0.034 | 25.212
0 | 0.21 | 0.00581 | -0.035 | 36.065
0.5 | 0.273 | 0.00582 | -0.036 | 46.882
1 | 0.336 | 0.00587 | -0.037 | 57.123
1.5 | 0.399 | 0.00594 | -0.038 | 67.116
2 | 0.461 | 0.00574 | -0.04 | 80.416
2.5 | 0.524 | 0.00587 | -0.041 | 89.372
3 | 0.586 | 0.00606 | -0.042 | 96.567
3.5 | 0.648 | 0.00651 | -0.043 | 99.428
4 | 0.71 | 0.00743 | -0.044 | 95.524
4.5 | 0.772 | 0.00793 | -0.045 | 97.284
5 | 0.833 | 0.00915 | -0.046 | 91.058
5.5 | 0.894 | 0.00927 | -0.047 | 96.467
6 | 0.954 | 0.00965 | -0.049 | 98.852
6.5 | 1.013 | 0.0101 | -0.05 | 100.267
7 | 1.071 | 0.01012 | -0.051 | 105.818
7.5 | 1.127 | 0.01066 | -0.052 | 105.763
8 | 1.182 | 0.01091 | -0.053 | 108.379
8.5 | 1.236 | 0.0118 | -0.054 | 104.695
9 | 1.287 | 0.01238 | -0.055 | 104.026
9.5 | 1.337 | 0.01293 | -0.056 | 103.387
10 | 1.384 | 0.01358 | -0.057 | 101.959
10.5 | 1.429 | 0.01427 | -0.058 | 100.128
11 | 1.47 | 0.0149 | -0.059 | 98.687
11.5 | 1.475 | 0.01622 | -0.059 | 90.93
12 | 1.504 | 0.01725 | -0.06 | 87.172
12.5 | 1.528 | 0.01824 | -0.061 | 83.82
13 | 1.549 | 0.01937 | -0.061 | 79.98
13.5 | 1.566 | 0.02065 | -0.062 | 75.829
14 | 1.578 | 0.02184 | -0.063 | 72.258
14.5 | 1.587 | 0.02332 | -0.064 | 68.033
15 | 1.591 | 0.02478 | -0.064 | 64.199
15.5 | 1.591 | 0.02667 | -0.065 | 59.64
16 | 1.586 | 0.02881 | -0.066 | 55.046
16.5 | 1.579 | 0.03078 | -0.066 | 51.302
17 | 1.567 | 0.03332 | -0.067 | 47.039
17.5 | 1.552 | 0.03584 | -0.067 | 43.316
18 | 1.533 | 0.03904 | -0.068 | 39.267
18.5 | 1.505 | 0.04222 | -0.068 | 35.643
19 | 1.469 | 0.04646 | -0.069 | 31.611
19.5 | 1.431 | 0.05057 | -0.069 | 28.293
20 | 1.388 | 0.05631 | -0.069 | 24.65

## 100. Re 8M Mach 0.10 (2)
BIGFOIL.COM POLAR EXPORT
GA 37A217
GA 37A217 |  |  |  | Cl Max: | 1.7454 | at alpha= | 20 | deg
XFOIL ncrit=9 |  |  |  | L/D Max: | 117.809 | at alpha= | 3.5 | deg
Re: | 8000000 |  |  | Cd Min: | 0.05512 | at alpha= | 20 | deg
Mach: | 0.1 |  |  | Cl=0 at alpha= | -1.7198 | deg
|  |  |  | @ Cl=0.1, Cd= | 0.0043256
|  |  |  | @ Cl=0.4, Cd= | 0.0043919
|  |  |  | @ Cl=0.6, Cd= | 0.0051081
alpha (deg) | Cl | Cd | Cm | Cl/Cd
-20 | -1.5863 | 0.04133 | -0.0589 | -38.3813
-19.5 | -1.5795 | 0.03685 | -0.0592 | -42.863
-19 | -1.5692 | 0.03297 | -0.0589 | -47.5948
-18.5 | -1.5547 | 0.02957 | -0.0584 | -52.5769
-18 | -1.5363 | 0.02665 | -0.0575 | -57.6473
-17.5 | -1.5145 | 0.02411 | -0.0565 | -62.8163
-17 | -1.4895 | 0.02193 | -0.0551 | -67.9207
-16.5 | -1.462 | 0.02007 | -0.0536 | -72.845
-16 | -1.43 | 0.01847 | -0.0522 | -77.4228
-15.5 | -1.4021 | 0.01738 | -0.0493 | -80.6732
-15 | -1.3682 | 0.01633 | -0.0471 | -83.7844
-14.5 | -1.332 | 0.01542 | -0.045 | -86.3813
-14 | -1.2938 | 0.01461 | -0.0428 | -88.5558
-13.5 | -1.2534 | 0.0139 | -0.0408 | -90.1727
-13 | -1.2146 | 0.01312 | -0.0383 | -92.5762
-12.5 | -1.1698 | 0.01239 | -0.0368 | -94.4149
-12 | -1.122 | 0.0118 | -0.0358 | -95.0847
-11.5 | -1.0724 | 0.01128 | -0.035 | -95.0709
-11 | -1.0216 | 0.0108 | -0.0343 | -94.5926
-10.5 | -0.9698 | 0.01037 | -0.0339 | -93.5198
-10 | -0.9171 | 0.00997 | -0.0335 | -91.986
-9.5 | -0.8636 | 0.00961 | -0.0333 | -89.8647
-9 | -0.8096 | 0.00927 | -0.0331 | -87.3355
-8.5 | -0.7556 | 0.0089 | -0.033 | -84.8989
-8 | -0.7014 | 0.00856 | -0.0328 | -81.9393
-7.5 | -0.6462 | 0.00825 | -0.0329 | -78.3273
-6.5 | -0.5345 | 0.00774 | -0.0331 | -69.0568
-6 | -0.4785 | 0.0075 | -0.0333 | -63.8
-5.5 | -0.4219 | 0.00726 | -0.0336 | -58.1129
-5 | -0.3655 | 0.00705 | -0.0338 | -51.844
-4.5 | -0.3085 | 0.00684 | -0.0342 | -45.1023
-4 | -0.2514 | 0.00665 | -0.0345 | -37.8045
-3.5 | -0.1946 | 0.00646 | -0.0349 | -30.1238
-3 | -0.1377 | 0.00621 | -0.0352 | -22.1739
-2.5 | -0.0833 | 0.00581 | -0.0351 | -14.3373
-2 | -0.0292 | 0.00537 | -0.035 | -5.4376
-1.5 | 0.0229 | 0.00476 | -0.0346 | 4.8109
-1 | 0.0767 | 0.00437 | -0.0345 | 17.5515
-0.5 | 0.1344 | 0.00426 | -0.035 | 31.5493
0 | 0.193 | 0.00424 | -0.0356 | 45.5189
0.5 | 0.2514 | 0.00424 | -0.0363 | 59.2925
1 | 0.3097 | 0.00427 | -0.0369 | 72.5293
1.5 | 0.3669 | 0.00434 | -0.0374 | 84.5392
2 | 0.4243 | 0.00443 | -0.0378 | 95.7788
2.5 | 0.4818 | 0.00451 | -0.0384 | 106.8293
3 | 0.5386 | 0.00464 | -0.0388 | 116.0776
3.5 | 0.5914 | 0.00502 | -0.0385 | 117.8088
4.5 | 0.6929 | 0.00606 | -0.0373 | 114.3399
5 | 0.7427 | 0.00664 | -0.0366 | 111.8524
6 | 0.8459 | 0.00751 | -0.0358 | 112.6365
6.5 | 0.8983 | 0.00787 | -0.0355 | 114.1423
7 | 0.9502 | 0.00825 | -0.0352 | 115.1758
7.5 | 1.0018 | 0.00862 | -0.0349 | 116.2181
8 | 1.0527 | 0.009 | -0.0344 | 116.9667
8.5 | 1.1023 | 0.0094 | -0.0338 | 117.266
9 | 1.1502 | 0.00985 | -0.0329 | 116.7716
9.5 | 1.1959 | 0.01032 | -0.0316 | 115.8818
10 | 1.2366 | 0.01079 | -0.0294 | 114.6061
10.5 | 1.2717 | 0.01132 | -0.0261 | 112.341
11 | 1.3159 | 0.01207 | -0.0251 | 109.0224
11.5 | 1.3541 | 0.01288 | -0.0232 | 105.132
12 | 1.3898 | 0.01389 | -0.0211 | 100.0576
12.5 | 1.4254 | 0.015 | -0.0193 | 95.0267
13 | 1.4587 | 0.01634 | -0.0175 | 89.2717
13.5 | 1.492 | 0.01776 | -0.0159 | 84.009
14 | 1.5209 | 0.01952 | -0.0142 | 77.915
14.5 | 1.5514 | 0.02124 | -0.0127 | 73.0414
15 | 1.5794 | 0.02316 | -0.0112 | 68.1952
15.5 | 1.6035 | 0.02541 | -0.0096 | 63.1051
16 | 1.6246 | 0.02789 | -0.0079 | 58.2503
16.5 | 1.6465 | 0.03042 | -0.0065 | 54.1256
17 | 1.6681 | 0.03304 | -0.0053 | 50.4873
17.5 | 1.6874 | 0.03593 | -0.0041 | 46.9635
18 | 1.704 | 0.03915 | -0.0031 | 43.5249
18.5 | 1.7166 | 0.04279 | -0.0021 | 40.1168
19 | 1.7268 | 0.04677 | -0.0012 | 36.9211
19.5 | 1.735 | 0.05099 | -0.0005 | 34.0263
20 | 1.7454 | 0.05512 | -0.0001 | 31.6655

## 101. Re 8M Mach 0.25 (1)
BIGFOIL.COM POLAR EXPORT
GA 37A217
GA 37A217 |  |  |  | Cl Max: | 1.519 | at alpha= | 13.5 | deg
JavaFoil+Calcfoil stall+Eppler ext transition |  |  |  | L/D Max: | 106.097 | at alpha= | 7.5 | deg
Re: | 8000000 |  |  | Cd Min: | 0.00572 | at alpha= | -2 | deg
Mach: | 0.25 |  |  | Cl=0 at alpha= | -1.6641 | deg
|  |  |  | @ Cl=0.1, Cd= | 0.0058039
|  |  |  | @ Cl=0.4, Cd= | 0.00595
|  |  |  | @ Cl=0.6, Cd= | 0.0061337
alpha (deg) | Cl | Cd | Cm | Cl/Cd
-16.5 | -0.573 | 0.11684 | 0 | -4.906
-16 | -0.618 | 0.10952 | 0 | -5.64
-15.5 | -0.661 | 0.09972 | -0.001 | -6.625
-15 | -0.72 | 0.07286 | -0.002 | -9.889
-14.5 | -0.791 | 0.04541 | -0.003 | -17.415
-14 | -0.86 | 0.02605 | -0.004 | -32.996
-13.5 | -0.897 | 0.02096 | -0.005 | -42.8
-13 | -0.922 | 0.01871 | -0.007 | -49.273
-12.5 | -0.935 | 0.01752 | -0.008 | -53.394
-12 | -0.947 | 0.01518 | -0.009 | -62.413
-11.5 | -0.951 | 0.01424 | -0.01 | -66.796
-11 | -0.944 | 0.01314 | -0.011 | -71.792
-10.5 | -0.926 | 0.01254 | -0.012 | -73.813
-10 | -0.901 | 0.01234 | -0.013 | -73.035
-9.5 | -0.871 | 0.01189 | -0.014 | -73.306
-9 | -0.836 | 0.01138 | -0.015 | -73.431
-8.5 | -0.794 | 0.01041 | -0.016 | -76.303
-8 | -0.748 | 0.01004 | -0.018 | -74.579
-7.5 | -0.7 | 0.01011 | -0.019 | -69.192
-7 | -0.648 | 0.00973 | -0.02 | -66.57
-6.5 | -0.594 | 0.00915 | -0.021 | -64.836
-6 | -0.537 | 0.00883 | -0.022 | -60.835
-5.5 | -0.479 | 0.00873 | -0.023 | -54.856
-5 | -0.419 | 0.0085 | -0.024 | -49.305
-4.5 | -0.358 | 0.00794 | -0.026 | -45.147
-4 | -0.296 | 0.0081 | -0.027 | -36.601
-3.5 | -0.234 | 0.00772 | -0.028 | -30.27
-3 | -0.17 | 0.00657 | -0.029 | -25.943
-2.5 | -0.107 | 0.0061 | -0.03 | -17.506
-2 | -0.043 | 0.00572 | -0.031 | -7.491
-1.5 | 0.021 | 0.00573 | -0.033 | 3.712
-1 | 0.085 | 0.00579 | -0.034 | 14.764
-0.5 | 0.15 | 0.00585 | -0.035 | 25.581
0 | 0.215 | 0.00588 | -0.036 | 36.635
0.5 | 0.28 | 0.00589 | -0.037 | 47.592
1 | 0.345 | 0.00595 | -0.038 | 57.965
1.5 | 0.41 | 0.00595 | -0.039 | 68.783
2 | 0.474 | 0.00575 | -0.041 | 82.408
2.5 | 0.539 | 0.00594 | -0.042 | 90.695
3 | 0.602 | 0.00614 | -0.043 | 97.902
3.5 | 0.665 | 0.00668 | -0.044 | 99.546
4 | 0.729 | 0.0076 | -0.045 | 95.914
4.5 | 0.793 | 0.00815 | -0.046 | 97.28
5 | 0.855 | 0.00937 | -0.048 | 91.299
5.5 | 0.918 | 0.00957 | -0.049 | 95.944
6 | 0.979 | 0.00995 | -0.05 | 98.403
6.5 | 1.04 | 0.01044 | -0.051 | 99.559
7 | 1.098 | 0.01051 | -0.052 | 104.548
7.5 | 1.155 | 0.01089 | -0.053 | 106.097
8 | 1.211 | 0.01183 | -0.054 | 102.349
8.5 | 1.264 | 0.01242 | -0.056 | 101.73
9 | 1.314 | 0.01303 | -0.057 | 100.89
9.5 | 1.362 | 0.01372 | -0.058 | 99.322
10 | 1.407 | 0.01444 | -0.059 | 97.464
10.5 | 1.419 | 0.01574 | -0.059 | 90.149
11 | 1.45 | 0.01674 | -0.06 | 86.62
11.5 | 1.475 | 0.01785 | -0.06 | 82.616
12 | 1.495 | 0.01919 | -0.061 | 77.927
12.5 | 1.509 | 0.02031 | -0.062 | 74.306
13 | 1.518 | 0.02182 | -0.063 | 69.549
13.5 | 1.519 | 0.02341 | -0.063 | 64.886
14 | 1.514 | 0.02512 | -0.064 | 60.258
14.5 | 1.502 | 0.02709 | -0.065 | 55.464
15 | 1.484 | 0.02906 | -0.065 | 51.07
15.5 | 1.459 | 0.03157 | -0.066 | 46.223
16 | 1.427 | 0.03465 | -0.066 | 41.184
16.5 | 1.387 | 0.03847 | -0.067 | 36.062
17 | 1.34 | 0.04323 | -0.067 | 31.001
17.5 | 1.289 | 0.04784 | -0.067 | 26.947
18 | 1.229 | 0.05494 | -0.067 | 22.365
18.5 | 1.152 | 0.06375 | -0.067 | 18.07

## 102. Re 8M Mach 0.25 (2)
BIGFOIL.COM POLAR EXPORT
GA 37A217
GA 37A217 |  |  |  | Cl Max: | 1.7059 | at alpha= | 20 | deg
XFOIL ncrit=9 |  |  |  | L/D Max: | 119.941 | at alpha= | 3.5 | deg
Re: | 8000000 |  |  | Cd Min: | 0.09884 | at alpha= | -20 | deg
Mach: | 0.25 |  |  | Cl=0 at alpha= | -1.7263 | deg
|  |  |  | @ Cl=0.1, Cd= | 0.0043584
|  |  |  | @ Cl=0.4, Cd= | 0.0043974
|  |  |  | @ Cl=0.6, Cd= | 0.0050135
alpha (deg) | Cl | Cd | Cm | Cl/Cd
-20 | -1.2325 | 0.09884 | -0.0458 | -12.4696
-19.5 | -1.2882 | 0.08345 | -0.0544 | -15.4368
-19 | -1.3291 | 0.07086 | -0.0608 | -18.7567
-18.5 | -1.3598 | 0.06034 | -0.0653 | -22.5356
-18 | -1.3802 | 0.05159 | -0.0684 | -26.7532
-17.5 | -1.3937 | 0.04403 | -0.0703 | -31.6534
-17 | -1.3985 | 0.03784 | -0.071 | -36.9582
-16.5 | -1.3971 | 0.03264 | -0.0707 | -42.8033
-16 | -1.3886 | 0.02832 | -0.0697 | -49.0325
-15.5 | -1.3756 | 0.02501 | -0.0674 | -55.002
-15 | -1.3544 | 0.02229 | -0.0652 | -60.7627
-14.5 | -1.3284 | 0.02 | -0.0627 | -66.42
-14 | -1.2988 | 0.01811 | -0.0599 | -71.7173
-13.5 | -1.2654 | 0.0166 | -0.0568 | -76.2289
-13 | -1.2288 | 0.01535 | -0.0536 | -80.0521
-12.5 | -1.1889 | 0.01431 | -0.0505 | -83.0818
-12 | -1.1484 | 0.01342 | -0.0471 | -85.5738
-11.5 | -1.1057 | 0.01243 | -0.0441 | -88.9541
-11 | -1.0557 | 0.0117 | -0.0422 | -90.2308
-10.5 | -1.0033 | 0.01111 | -0.0408 | -90.306
-10 | -0.9493 | 0.01058 | -0.0396 | -89.7259
-9.5 | -0.894 | 0.01011 | -0.0386 | -88.4273
-9 | -0.8382 | 0.00969 | -0.0378 | -86.5015
-8.5 | -0.7816 | 0.00929 | -0.0372 | -84.1335
-8 | -0.7249 | 0.00891 | -0.0366 | -81.358
-7.5 | -0.6682 | 0.00852 | -0.0361 | -78.4272
-7 | -0.6105 | 0.0082 | -0.0358 | -74.4512
-6.5 | -0.5522 | 0.00793 | -0.0357 | -69.6343
-6 | -0.494 | 0.00766 | -0.0356 | -64.4909
-5.5 | -0.4352 | 0.00741 | -0.0357 | -58.7314
-5 | -0.3767 | 0.00718 | -0.0358 | -52.4652
-4.5 | -0.3176 | 0.00695 | -0.036 | -45.6978
-4 | -0.2589 | 0.00675 | -0.0361 | -38.3556
-3.5 | -0.1998 | 0.00653 | -0.0364 | -30.5972
-3 | -0.1409 | 0.00631 | -0.0367 | -22.3296
-2.5 | -0.0849 | 0.00591 | -0.0365 | -14.3655
-2 | -0.0289 | 0.00545 | -0.0364 | -5.3028
-1.5 | 0.0239 | 0.00479 | -0.0357 | 4.9896
-1 | 0.0792 | 0.0044 | -0.0355 | 18
-0.5 | 0.1392 | 0.00428 | -0.036 | 32.5234
0 | 0.1998 | 0.00427 | -0.0367 | 46.7916
0.5 | 0.2602 | 0.00427 | -0.0374 | 60.9368
1 | 0.3205 | 0.00429 | -0.038 | 74.7086
1.5 | 0.3799 | 0.00436 | -0.0385 | 87.133
2 | 0.4391 | 0.00447 | -0.0389 | 98.2327
2.5 | 0.4987 | 0.00457 | -0.0394 | 109.1247
3 | 0.5576 | 0.0047 | -0.0398 | 118.6383
3.5 | 0.6117 | 0.0051 | -0.0394 | 119.9412
4 | 0.663 | 0.00567 | -0.0384 | 116.9312
4.5 | 0.7152 | 0.00619 | -0.0377 | 115.5412
5 | 0.7655 | 0.00682 | -0.0366 | 112.2434
5.5 | 0.818 | 0.00731 | -0.0358 | 111.9015
6 | 0.8715 | 0.00773 | -0.0353 | 112.7426
6.5 | 0.9247 | 0.00815 | -0.0346 | 113.4601
7 | 0.9783 | 0.00853 | -0.034 | 114.6893
7.5 | 1.0309 | 0.00894 | -0.0332 | 115.3132
8 | 1.082 | 0.00939 | -0.0321 | 115.229
8.5 | 1.1309 | 0.0099 | -0.0307 | 114.2323
9 | 1.1731 | 0.01045 | -0.028 | 112.2584
9.5 | 1.2158 | 0.01107 | -0.0256 | 109.8284
10 | 1.256 | 0.01176 | -0.0229 | 106.8027
10.5 | 1.2961 | 0.01253 | -0.0204 | 103.4397
11 | 1.3353 | 0.01357 | -0.0181 | 98.4009
11.5 | 1.3717 | 0.01488 | -0.0158 | 92.1841
12 | 1.4073 | 0.01634 | -0.0137 | 86.1261
12.5 | 1.4424 | 0.01795 | -0.0118 | 80.3565
13 | 1.4743 | 0.01982 | -0.0097 | 74.3845
13.5 | 1.504 | 0.02192 | -0.0077 | 68.6131
14 | 1.5335 | 0.02405 | -0.0058 | 63.763
14.5 | 1.5597 | 0.02648 | -0.0038 | 58.9011
15 | 1.5822 | 0.0292 | -0.0017 | 54.1849
15.5 | 1.6026 | 0.03224 | 0.0003 | 49.7084
16 | 1.6245 | 0.03525 | 0.0019 | 46.0851
16.5 | 1.6442 | 0.03856 | 0.0034 | 42.64
17 | 1.661 | 0.04217 | 0.0048 | 39.3882
17.5 | 1.6746 | 0.04618 | 0.0061 | 36.2625
18 | 1.6846 | 0.05059 | 0.0073 | 33.2991
18.5 | 1.6904 | 0.05555 | 0.0081 | 30.4302
19 | 1.6984 | 0.06043 | 0.0087 | 28.1052
19.5 | 1.7035 | 0.06567 | 0.009 | 25.9403
20 | 1.7059 | 0.07133 | 0.009 | 23.9156

## 103. Re 8M Mach 0.50 (1)
BIGFOIL.COM POLAR EXPORT
GA 37A217
GA 37A217 |  |  |  | Cl Max: | 1.332 | at alpha= | 9 | deg
JavaFoil+Calcfoil stall+Eppler ext transition |  |  |  | L/D Max: | 103.424 | at alpha= | 3 | deg
Re: | 8000000 |  |  | Cd Min: | 0.00578 | at alpha= | -1 | deg
Mach: | 0.5 |  |  | Cl=0 at alpha= | -1.6667 | deg
|  |  |  | @ Cl=0.1, Cd= | 0.005798
|  |  |  | @ Cl=0.4, Cd= | 0.0061997
|  |  |  | @ Cl=0.6, Cd= | 0.0065119
alpha (deg) | Cl | Cd | Cm | Cl/Cd
-20 | -1.06 | 0.14444 | 0.005 | -7.342
-19.5 | -1.024 | 0.14623 | 0.004 | -7.004
-19 | -0.992 | 0.14443 | 0.003 | -6.872
-18.5 | -0.963 | 0.13889 | 0.003 | -6.936
-18 | -0.94 | 0.14364 | 0.002 | -6.543
-17.5 | -0.916 | 0.13102 | 0.002 | -6.99
-17 | -0.886 | 0.12561 | 0.001 | -7.057
-16.5 | -0.856 | 0.12207 | 0 | -7.017
-16 | -0.825 | 0.11849 | 0 | -6.963
-15.5 | -0.796 | 0.1131 | -0.001 | -7.039
-15 | -0.766 | 0.1107 | -0.002 | -6.92
-14.5 | -0.737 | 0.10687 | -0.002 | -6.893
-14 | -0.708 | 0.10106 | -0.003 | -7.01
-13.5 | -0.68 | 0.09701 | -0.003 | -7.011
-13 | -0.652 | 0.09519 | -0.004 | -6.853
-12.5 | -0.624 | 0.08988 | -0.005 | -6.941
-12 | -0.595 | 0.08345 | -0.005 | -7.132
-11.5 | -0.567 | 0.07629 | -0.006 | -7.432
-11 | -0.54 | 0.06976 | -0.007 | -7.735
-10.5 | -0.597 | 0.0201 | -0.013 | -29.712
-10 | -0.481 | 0.06707 | -0.008 | -7.165
-9.5 | -0.535 | 0.01798 | -0.015 | -29.767
-9 | -0.514 | 0.01401 | -0.017 | -36.698
-8.5 | -0.48 | 0.01356 | -0.018 | -35.435
-8 | -0.449 | 0.01267 | -0.02 | -35.443
-7.5 | -0.664 | 0.01209 | -0.021 | -54.94
-7 | -0.659 | 0.01137 | -0.022 | -57.97
-6.5 | -0.626 | 0.01045 | -0.023 | -59.881
-6 | -0.578 | 0.00998 | -0.025 | -57.933
-5.5 | -0.523 | 0.00991 | -0.026 | -52.74
-5 | -0.461 | 0.00953 | -0.027 | -48.392
-4.5 | -0.396 | 0.00918 | -0.029 | -43.207
-4 | -0.329 | 0.0087 | -0.03 | -37.813
-3.5 | -0.26 | 0.00833 | -0.031 | -31.231
-3 | -0.19 | 0.00802 | -0.032 | -23.703
-2.5 | -0.119 | 0.00667 | -0.034 | -17.872
-2 | -0.048 | 0.0061 | -0.035 | -7.852
-1.5 | 0.024 | 0.00595 | -0.036 | 3.995
-1 | 0.096 | 0.00578 | -0.038 | 16.523
-0.5 | 0.167 | 0.0061 | -0.039 | 27.409
0 | 0.241 | 0.00611 | -0.04 | 39.46
0.5 | 0.313 | 0.00615 | -0.042 | 50.959
1 | 0.386 | 0.00619 | -0.043 | 62.308
1.5 | 0.458 | 0.00624 | -0.044 | 73.392
2 | 0.53 | 0.00623 | -0.045 | 85.109
2.5 | 0.602 | 0.00652 | -0.047 | 92.363
3 | 0.672 | 0.0065 | -0.048 | 103.424
3.5 | 0.743 | 0.00749 | -0.049 | 99.223
4 | 0.814 | 0.00815 | -0.051 | 99.771
4.5 | 0.884 | 0.00972 | -0.052 | 90.939
5 | 0.953 | 0.01079 | -0.053 | 88.288
5.5 | 1.021 | 0.01134 | -0.054 | 90.051
6 | 1.087 | 0.01196 | -0.056 | 90.889
6.5 | 1.151 | 0.01264 | -0.057 | 91.075
7 | 1.211 | 0.0127 | -0.058 | 95.364
7.5 | 1.265 | 0.014 | -0.06 | 90.359
8 | 1.282 | 0.01556 | -0.059 | 82.447
8.5 | 1.315 | 0.01707 | -0.06 | 77.025
9 | 1.332 | 0.0187 | -0.061 | 71.239
9.5 | 1.326 | 0.02027 | -0.062 | 65.438
10 | 1.275 | 0.02272 | -0.063 | 56.108
10.5 | 1.011 | 0.02614 | -0.063 | 38.674
11 | 0.857 | 0.02875 | -0.064 | 29.807
11.5 | 0.854 | 0.04306 | -0.062 | 19.843
12 | 0.825 | 0.06887 | -0.053 | 11.98
12.5 | 0.898 | 0.0552 | -0.061 | 16.271
13 | 0.862 | 0.09186 | -0.048 | 9.381
13.5 | 0.88 | 0.09839 | -0.045 | 8.945
14 | 0.913 | 0.10117 | -0.048 | 9.028

## 104. Re 8M Mach 0.50 (2)
BIGFOIL.COM POLAR EXPORT
GA 37A217
GA 37A217 |  |  |  | Cl Max: | 1.4821 | at alpha= | 13.5 | deg
XFOIL ncrit=9 |  |  |  | L/D Max: | 130.464 | at alpha= | 3.5 | deg
Re: | 8000000 |  |  | Cd Min: | 0.15382 | at alpha= | 18.5 | deg
Mach: | 0.5 |  |  | Cl=0 at alpha= | -1.7678 | deg
|  |  |  | @ Cl=0.1, Cd= | 0.0045214
|  |  |  | @ Cl=0.4, Cd= | 0.0044822
|  |  |  | @ Cl=0.6, Cd= | 0.004842
alpha (deg) | Cl | Cd | Cm | Cl/Cd
-13.5 | -0.5639 | 0.11599 | -0.0428 | -4.8616
-13 | -0.5793 | 0.10409 | -0.0493 | -5.5654
-12.5 | -0.5993 | 0.09162 | -0.0561 | -6.5411
-12 | -0.6234 | 0.07777 | -0.0636 | -8.0159
-11.5 | -0.6495 | 0.06477 | -0.0725 | -10.0278
-11 | -0.6792 | 0.05334 | -0.0797 | -12.7334
-10.5 | -0.7111 | 0.04315 | -0.0849 | -16.4797
-10 | -0.7429 | 0.03426 | -0.0871 | -21.6842
-9.5 | -0.7738 | 0.02652 | -0.0858 | -29.178
-9 | -0.8004 | 0.01986 | -0.0803 | -40.3021
-8.5 | -0.8091 | 0.01481 | -0.072 | -54.632
-8 | -0.7921 | 0.01216 | -0.0632 | -65.1398
-7.5 | -0.7482 | 0.01057 | -0.0572 | -70.7852
-7 | -0.6905 | 0.00962 | -0.0532 | -71.7775
-6.5 | -0.6265 | 0.00897 | -0.0504 | -69.8439
-6 | -0.5603 | 0.00849 | -0.0484 | -65.9953
-5.5 | -0.4926 | 0.0081 | -0.0469 | -60.8148
-5 | -0.4253 | 0.00775 | -0.0457 | -54.8774
-4.5 | -0.3572 | 0.00745 | -0.0449 | -47.9463
-4 | -0.2895 | 0.00718 | -0.0443 | -40.3203
-3.5 | -0.222 | 0.00694 | -0.0439 | -31.9885
-3 | -0.1544 | 0.00668 | -0.0437 | -23.1138
-2.5 | -0.0885 | 0.00637 | -0.0434 | -13.8932
-2 | -0.0277 | 0.0058 | -0.0423 | -4.7759
-1 | 0.0916 | 0.00453 | -0.0402 | 20.2208
-0.5 | 0.1598 | 0.00446 | -0.0406 | 35.8296
0 | 0.23 | 0.00441 | -0.0414 | 52.1542
0.5 | 0.2998 | 0.00443 | -0.0421 | 67.6749
1 | 0.3693 | 0.00446 | -0.0428 | 82.8027
1.5 | 0.4385 | 0.00451 | -0.0433 | 97.2284
2 | 0.5059 | 0.00468 | -0.0435 | 108.0983
2.5 | 0.5748 | 0.00479 | -0.0439 | 120
3 | 0.6427 | 0.00493 | -0.044 | 130.3651
3.5 | 0.7032 | 0.00539 | -0.0427 | 130.4638
4 | 0.755 | 0.00622 | -0.04 | 121.3826
4.5 | 0.8077 | 0.00698 | -0.0373 | 115.7163
5 | 0.8591 | 0.00776 | -0.0343 | 110.7088
5.5 | 0.9106 | 0.00847 | -0.0312 | 107.5089
6 | 0.9617 | 0.00897 | -0.0277 | 107.2129
6.5 | 1.0137 | 0.00966 | -0.0245 | 104.9379
7 | 1.0632 | 0.01053 | -0.0211 | 100.9687
7.5 | 1.112 | 0.01158 | -0.0178 | 96.0276
8 | 1.1577 | 0.01296 | -0.0145 | 89.3287
8.5 | 1.2002 | 0.01473 | -0.0113 | 81.48
9 | 1.2429 | 0.01666 | -0.0083 | 74.6038
9.5 | 1.283 | 0.01878 | -0.0051 | 68.3174
10 | 1.3169 | 0.02099 | -0.0009 | 62.7394
10.5 | 1.3509 | 0.02372 | 0.0026 | 56.9519
11 | 1.3839 | 0.02656 | 0.0062 | 52.1047
11.5 | 1.4131 | 0.02978 | 0.0099 | 47.4513
12 | 1.4421 | 0.03319 | 0.0135 | 43.4498
12.5 | 1.4646 | 0.03718 | 0.0171 | 39.3921
13 | 1.4798 | 0.04184 | 0.0206 | 35.3681
13.5 | 1.4821 | 0.04758 | 0.0239 | 31.1496
14 | 1.4722 | 0.05446 | 0.0266 | 27.0327
14.5 | 1.4506 | 0.06262 | 0.028 | 23.1651
15 | 1.422 | 0.07174 | 0.0282 | 19.8216
15.5 | 1.3866 | 0.08199 | 0.0268 | 16.9118
16 | 1.3498 | 0.093 | 0.024 | 14.514
16.5 | 1.3128 | 0.10461 | 0.0198 | 12.5495
17 | 1.2778 | 0.11663 | 0.0144 | 10.956
17.5 | 1.2455 | 0.12893 | 0.008 | 9.6603
18 | 1.2168 | 0.14129 | 0.0009 | 8.6121
18.5 | 1.1908 | 0.15382 | -0.0069 | 7.7415

## 105. Re 10M Mach 0.00 (1)
BIGFOIL.COM POLAR EXPORT
GA 37A217
GA 37A217 |  |  |  | Cl Max: | 1.61 | at alpha= | 15.5 | deg
JavaFoil+Calcfoil stall+Eppler ext transition |  |  |  | L/D Max: | 109.462 | at alpha= | 7.5 | deg
Re: | 10000000 |  |  | Cd Min: | 0.00553 | at alpha= | -1 | deg
Mach: | 0 |  |  | Cl=0 at alpha= | -1.6667 | deg
|  |  |  | @ Cl=0.1, Cd= | 0.0055739
|  |  |  | @ Cl=0.4, Cd= | 0.0058166
|  |  |  | @ Cl=0.6, Cd= | 0.0066052
alpha (deg) | Cl | Cd | Cm | Cl/Cd
-19 | -0.854 | 0.10146 | 0.004 | -8.418
-18.5 | -0.911 | 0.06333 | 0.003 | -14.39
-18 | -0.93 | 0.05846 | 0.003 | -15.91
-17.5 | -0.957 | 0.0485 | 0.002 | -19.726
-17 | -0.985 | 0.03852 | 0.001 | -25.58
-16.5 | -1.009 | 0.0317 | 0 | -31.841
-16 | -1.027 | 0.02723 | -0.001 | -37.724
-15.5 | -1.043 | 0.0231 | -0.002 | -45.146
-15 | -1.053 | 0.02068 | -0.002 | -50.907
-14.5 | -1.059 | 0.01873 | -0.003 | -56.516
-14 | -1.063 | 0.01668 | -0.004 | -63.717
-13.5 | -1.06 | 0.01547 | -0.005 | -68.533
-13 | -1.055 | 0.0143 | -0.006 | -73.768
-12.5 | -1.048 | 0.01324 | -0.008 | -79.155
-12 | -1.028 | 0.01323 | -0.009 | -77.694
-11.5 | -1.005 | 0.01218 | -0.01 | -82.504
-11 | -0.977 | 0.01172 | -0.011 | -83.422
-10.5 | -0.946 | 0.01164 | -0.012 | -81.288
-10 | -0.911 | 0.01126 | -0.013 | -80.924
-9.5 | -0.873 | 0.01042 | -0.014 | -83.738
-9 | -0.831 | 0.01004 | -0.015 | -82.737
-8.5 | -0.785 | 0.01009 | -0.016 | -77.785
-8 | -0.737 | 0.00972 | -0.017 | -75.749
-7.5 | -0.686 | 0.00917 | -0.018 | -74.83
-7 | -0.633 | 0.00883 | -0.019 | -71.756
-6.5 | -0.579 | 0.00864 | -0.02 | -67.04
-6 | -0.523 | 0.00866 | -0.021 | -60.373
-5.5 | -0.466 | 0.00808 | -0.023 | -57.628
-5 | -0.407 | 0.00809 | -0.024 | -50.306
-4.5 | -0.348 | 0.00776 | -0.025 | -44.808
-4 | -0.287 | 0.00767 | -0.026 | -37.443
-3.5 | -0.226 | 0.00737 | -0.027 | -30.749
-3 | -0.165 | 0.0066 | -0.028 | -25.045
-2.5 | -0.103 | 0.00617 | -0.029 | -16.782
-2 | -0.042 | 0.00597 | -0.03 | -6.961
-1.5 | 0.021 | 0.00566 | -0.031 | 3.636
-1 | 0.083 | 0.00553 | -0.033 | 14.964
-0.5 | 0.145 | 0.00569 | -0.034 | 25.505
0 | 0.209 | 0.00565 | -0.035 | 36.915
0.5 | 0.271 | 0.00567 | -0.036 | 47.828
1 | 0.334 | 0.00573 | -0.037 | 58.293
1.5 | 0.397 | 0.00582 | -0.038 | 68.129
2 | 0.459 | 0.00575 | -0.039 | 79.796
2.5 | 0.522 | 0.00588 | -0.041 | 88.656
3 | 0.583 | 0.00649 | -0.042 | 89.832
3.5 | 0.645 | 0.00691 | -0.043 | 93.247
4 | 0.706 | 0.00759 | -0.044 | 93.101
4.5 | 0.768 | 0.00858 | -0.045 | 89.532
5 | 0.829 | 0.00885 | -0.046 | 93.604
5.5 | 0.889 | 0.00898 | -0.047 | 98.996
6 | 0.949 | 0.00933 | -0.048 | 101.693
6.5 | 1.008 | 0.00943 | -0.049 | 106.904
7 | 1.066 | 0.01016 | -0.051 | 104.897
7.5 | 1.122 | 0.01025 | -0.052 | 109.462
8 | 1.177 | 0.01117 | -0.053 | 105.421
8.5 | 1.231 | 0.01143 | -0.054 | 107.658
9 | 1.282 | 0.0119 | -0.055 | 107.723
9.5 | 1.332 | 0.01246 | -0.056 | 106.912
10 | 1.38 | 0.01308 | -0.057 | 105.519
10.5 | 1.425 | 0.01364 | -0.058 | 104.491
11 | 1.466 | 0.01427 | -0.059 | 102.728
11.5 | 1.505 | 0.01511 | -0.06 | 99.595
12 | 1.507 | 0.0163 | -0.06 | 92.411
12.5 | 1.533 | 0.01714 | -0.061 | 89.461
13 | 1.556 | 0.01821 | -0.061 | 85.494
13.5 | 1.575 | 0.01926 | -0.062 | 81.783
14 | 1.59 | 0.02053 | -0.063 | 77.425
14.5 | 1.6 | 0.02193 | -0.064 | 72.974
15 | 1.607 | 0.02321 | -0.064 | 69.239
15.5 | 1.61 | 0.02479 | -0.065 | 64.935
16 | 1.609 | 0.02652 | -0.066 | 60.686
16.5 | 1.605 | 0.02831 | -0.066 | 56.706
17 | 1.597 | 0.03073 | -0.067 | 51.961
17.5 | 1.586 | 0.03285 | -0.067 | 48.297
18 | 1.572 | 0.03556 | -0.068 | 44.215
18.5 | 1.547 | 0.03884 | -0.068 | 39.84
19 | 1.518 | 0.0419 | -0.069 | 36.231
19.5 | 1.484 | 0.04608 | -0.069 | 32.218
20 | 1.449 | 0.05 | -0.07 | 28.989

## 106. Re 10M Mach 0.00 (2)
BIGFOIL.COM POLAR EXPORT
GA 37A217
GA 37A217 |  |  |  | Cl Max: | 1.7835 | at alpha= | 20 | deg
XFOIL ncrit=9 |  |  |  | L/D Max: | 121.315 | at alpha= | 8 | deg
Re: | 10000000 |  |  | Cd Min: | 0.04915 | at alpha= | 20 | deg
Mach: | 0 |  |  | Cl=0 at alpha= | -1.7434 | deg
|  |  |  | @ Cl=0.1, Cd= | 0.0042721
|  |  |  | @ Cl=0.4, Cd= | 0.0043473
|  |  |  | @ Cl=0.6, Cd= | 0.005354
alpha (deg) | Cl | Cd | Cm | Cl/Cd
-20 | -1.6489 | 0.03308 | -0.0559 | -49.8458
-19.5 | -1.6349 | 0.02979 | -0.0554 | -54.8808
-19 | -1.6175 | 0.02692 | -0.0546 | -60.0854
-18.5 | -1.5966 | 0.0244 | -0.0537 | -65.4344
-18 | -1.5728 | 0.02223 | -0.0525 | -70.7512
-17.5 | -1.5464 | 0.02034 | -0.0512 | -76.0275
-17 | -1.5176 | 0.01873 | -0.0496 | -81.0251
-16.5 | -1.4854 | 0.0174 | -0.0482 | -85.3678
-16 | -1.4566 | 0.01643 | -0.0454 | -88.6549
-15.5 | -1.4218 | 0.01553 | -0.0434 | -91.5518
-15 | -1.3853 | 0.01473 | -0.0414 | -94.0462
-14.5 | -1.3468 | 0.014 | -0.0394 | -96.2
-14 | -1.3068 | 0.01338 | -0.0374 | -97.6682
-13.5 | -1.2636 | 0.01283 | -0.0359 | -98.4879
-13 | -1.2168 | 0.0123 | -0.0349 | -98.9268
-12.5 | -1.17 | 0.0117 | -0.034 | -100
-12 | -1.1218 | 0.01115 | -0.0332 | -100.6099
-11.5 | -1.0719 | 0.01066 | -0.0326 | -100.5535
-10.5 | -0.9692 | 0.00981 | -0.0319 | -98.7971
-10 | -0.9164 | 0.00944 | -0.0317 | -97.0763
-9.5 | -0.863 | 0.00912 | -0.0316 | -94.6272
-9 | -0.8089 | 0.0088 | -0.0316 | -91.9205
-8.5 | -0.7544 | 0.00853 | -0.0317 | -88.4408
-8 | -0.7 | 0.0082 | -0.0317 | -85.3659
-7.5 | -0.6452 | 0.00792 | -0.0318 | -81.4646
-7 | -0.5896 | 0.00766 | -0.032 | -76.9713
-6.5 | -0.5337 | 0.00746 | -0.0323 | -71.5416
-6 | -0.4777 | 0.0072 | -0.0326 | -66.3472
-5.5 | -0.4214 | 0.00701 | -0.0329 | -60.1141
-5 | -0.3648 | 0.00679 | -0.0333 | -53.7261
-4.5 | -0.3081 | 0.0066 | -0.0336 | -46.6818
-4 | -0.2514 | 0.00642 | -0.034 | -39.1589
-3.5 | -0.1943 | 0.00622 | -0.0345 | -31.2379
-3 | -0.1376 | 0.00604 | -0.0349 | -22.7815
-2.5 | -0.082 | 0.00573 | -0.0351 | -14.3106
-2 | -0.0271 | 0.00534 | -0.0352 | -5.0749
-1.5 | 0.0257 | 0.00485 | -0.0349 | 5.299
-1 | 0.0782 | 0.00435 | -0.0346 | 17.977
-0.5 | 0.1342 | 0.00415 | -0.0349 | 32.3373
0 | 0.1921 | 0.00412 | -0.0355 | 46.6262
0.5 | 0.2503 | 0.00415 | -0.0362 | 60.3133
1 | 0.308 | 0.00419 | -0.0368 | 73.5084
1.5 | 0.3644 | 0.00431 | -0.0371 | 84.5476
2 | 0.4216 | 0.00437 | -0.0377 | 96.476
2.5 | 0.4787 | 0.00447 | -0.0382 | 107.0917
3 | 0.5327 | 0.00476 | -0.0382 | 111.9118
4 | 0.6358 | 0.00567 | -0.0373 | 112.134
4.5 | 0.6875 | 0.00611 | -0.037 | 112.5205
5 | 0.7381 | 0.00662 | -0.0365 | 111.4955
5.5 | 0.7908 | 0.00697 | -0.0364 | 113.4577
6 | 0.8433 | 0.00733 | -0.0362 | 115.0477
6.5 | 0.8963 | 0.00764 | -0.0362 | 117.3168
7 | 0.9489 | 0.00796 | -0.0361 | 119.2085
7.5 | 1.0006 | 0.00831 | -0.0359 | 120.4091
8 | 1.0518 | 0.00867 | -0.0356 | 121.3149
8.5 | 1.1015 | 0.00909 | -0.0351 | 121.1771
9 | 1.15 | 0.00953 | -0.0344 | 120.6716
9.5 | 1.1973 | 0.00996 | -0.0335 | 120.2108
10 | 1.2421 | 0.01039 | -0.0322 | 119.5476
10.5 | 1.2839 | 0.01083 | -0.0303 | 118.5503
11 | 1.3194 | 0.01134 | -0.0273 | 116.3492
11.5 | 1.3614 | 0.01207 | -0.0261 | 112.792
12 | 1.3995 | 0.01285 | -0.0243 | 108.9105
12.5 | 1.4343 | 0.01387 | -0.0223 | 103.4102
13 | 1.4703 | 0.01491 | -0.0207 | 98.6117
13.5 | 1.5025 | 0.01624 | -0.0188 | 92.5185
14 | 1.5352 | 0.01763 | -0.0173 | 87.0788
14.5 | 1.5668 | 0.01913 | -0.0159 | 81.9028
15 | 1.5948 | 0.02095 | -0.0144 | 76.1241
15.5 | 1.6204 | 0.02294 | -0.0128 | 70.6364
16 | 1.6459 | 0.02501 | -0.0114 | 65.8097
16.5 | 1.6698 | 0.02721 | -0.01 | 61.3671
17 | 1.6918 | 0.02964 | -0.0087 | 57.0783
17.5 | 1.7111 | 0.03234 | -0.0074 | 52.9097
18 | 1.7279 | 0.03534 | -0.0062 | 48.8936
18.5 | 1.7426 | 0.03861 | -0.0051 | 45.1334
19 | 1.7565 | 0.042 | -0.0041 | 41.8214
19.5 | 1.7711 | 0.04545 | -0.0035 | 38.9681
20 | 1.7835 | 0.04915 | -0.0029 | 36.2869

## 107. Re 10M Mach 0.10 (1)
BIGFOIL.COM POLAR EXPORT
GA 37A217
GA 37A217 |  |  |  | Cl Max: | 1.595 | at alpha= | 15 | deg
JavaFoil+Calcfoil stall+Eppler ext transition |  |  |  | L/D Max: | 109.261 | at alpha= | 7.5 | deg
Re: | 10000000 |  |  | Cd Min: | 0.00558 | at alpha= | -1 | deg
Mach: | 0.1 |  |  | Cl=0 at alpha= | -1.6667 | deg
|  |  |  | @ Cl=0.1, Cd= | 0.0055962
|  |  |  | @ Cl=0.4, Cd= | 0.0058684
|  |  |  | @ Cl=0.6, Cd= | 0.0065984
alpha (deg) | Cl | Cd | Cm | Cl/Cd
-18.5 | -0.816 | 0.10445 | 0.003 | -7.817
-18 | -0.879 | 0.06327 | 0.003 | -13.89
-17.5 | -0.899 | 0.05863 | 0.002 | -15.341
-17 | -0.94 | 0.042 | 0.001 | -22.383
-16.5 | -0.963 | 0.03674 | 0 | -26.201
-16 | -0.988 | 0.02973 | -0.001 | -33.254
-15.5 | -1.01 | 0.02474 | -0.002 | -40.824
-15 | -1.023 | 0.0222 | -0.002 | -46.082
-14.5 | -1.034 | 0.01962 | -0.003 | -52.698
-14 | -1.041 | 0.01765 | -0.004 | -58.965
-13.5 | -1.044 | 0.01587 | -0.005 | -65.749
-13 | -1.04 | 0.01471 | -0.006 | -70.726
-12.5 | -1.036 | 0.01375 | -0.008 | -75.345
-12 | -1.021 | 0.01339 | -0.009 | -76.297
-11.5 | -1 | 0.01231 | -0.01 | -81.256
-11 | -0.975 | 0.01182 | -0.011 | -82.464
-10.5 | -0.945 | 0.01177 | -0.012 | -80.243
-10 | -0.911 | 0.0113 | -0.013 | -80.593
-9.5 | -0.873 | 0.01055 | -0.014 | -82.766
-9 | -0.832 | 0.01014 | -0.015 | -82.066
-8.5 | -0.787 | 0.01021 | -0.016 | -77.083
-8 | -0.739 | 0.00977 | -0.017 | -75.646
-7.5 | -0.688 | 0.00923 | -0.018 | -74.598
-7 | -0.636 | 0.00892 | -0.019 | -71.297
-6.5 | -0.581 | 0.00863 | -0.02 | -67.319
-6 | -0.525 | 0.00875 | -0.022 | -60.046
-5.5 | -0.468 | 0.00808 | -0.023 | -57.885
-5 | -0.409 | 0.00805 | -0.024 | -50.776
-4.5 | -0.349 | 0.00781 | -0.025 | -44.701
-4 | -0.289 | 0.00775 | -0.026 | -37.256
-3.5 | -0.228 | 0.00741 | -0.027 | -30.732
-3 | -0.166 | 0.00655 | -0.028 | -25.355
-2.5 | -0.104 | 0.00615 | -0.029 | -16.917
-2 | -0.042 | 0.00595 | -0.031 | -7.011
-1.5 | 0.021 | 0.00572 | -0.032 | 3.618
-1 | 0.083 | 0.00558 | -0.033 | 14.902
-0.5 | 0.146 | 0.00564 | -0.034 | 25.861
0 | 0.21 | 0.00567 | -0.035 | 37.007
0.5 | 0.273 | 0.00566 | -0.036 | 48.152
1 | 0.336 | 0.00572 | -0.037 | 58.643
1.5 | 0.399 | 0.00587 | -0.038 | 67.875
2 | 0.461 | 0.00577 | -0.04 | 80.007
2.5 | 0.524 | 0.00588 | -0.041 | 89.188
3 | 0.586 | 0.00649 | -0.042 | 90.198
3.5 | 0.648 | 0.00697 | -0.043 | 92.936
4 | 0.71 | 0.00756 | -0.044 | 93.842
4.5 | 0.772 | 0.00857 | -0.045 | 90.067
5 | 0.833 | 0.00897 | -0.046 | 92.854
5.5 | 0.894 | 0.00938 | -0.047 | 95.26
6 | 0.954 | 0.00938 | -0.049 | 101.688
6.5 | 1.013 | 0.0097 | -0.05 | 104.469
7 | 1.071 | 0.01024 | -0.051 | 104.634
7.5 | 1.127 | 0.01032 | -0.052 | 109.261
8 | 1.182 | 0.01108 | -0.053 | 106.707
8.5 | 1.236 | 0.01152 | -0.054 | 107.303
9 | 1.287 | 0.01201 | -0.055 | 107.234
9.5 | 1.337 | 0.01256 | -0.056 | 106.431
10 | 1.384 | 0.01321 | -0.057 | 104.81
10.5 | 1.429 | 0.01384 | -0.058 | 103.225
11 | 1.47 | 0.01446 | -0.059 | 101.673
11.5 | 1.507 | 0.01529 | -0.06 | 98.571
12 | 1.507 | 0.01656 | -0.06 | 90.997
12.5 | 1.532 | 0.01753 | -0.061 | 87.406
13 | 1.553 | 0.01867 | -0.062 | 83.216
13.5 | 1.57 | 0.0198 | -0.062 | 79.285
14 | 1.583 | 0.021 | -0.063 | 75.375
14.5 | 1.59 | 0.02245 | -0.064 | 70.855
15 | 1.595 | 0.02381 | -0.065 | 66.979
15.5 | 1.594 | 0.02548 | -0.065 | 62.579
16 | 1.591 | 0.02731 | -0.066 | 58.236
16.5 | 1.582 | 0.02959 | -0.066 | 53.452
17 | 1.57 | 0.03205 | -0.067 | 48.99
17.5 | 1.555 | 0.03434 | -0.068 | 45.3
18 | 1.537 | 0.03703 | -0.068 | 41.518
18.5 | 1.508 | 0.04046 | -0.069 | 37.269
19 | 1.473 | 0.04391 | -0.069 | 33.553
19.5 | 1.434 | 0.04856 | -0.069 | 29.527
20 | 1.393 | 0.05299 | -0.07 | 26.294

## 108. Re 10M Mach 0.10 (2)
BIGFOIL.COM POLAR EXPORT
GA 37A217
GA 37A217 |  |  |  | Cl Max: | 1.7786 | at alpha= | 20 | deg
XFOIL ncrit=9 |  |  |  | L/D Max: | 120.846 | at alpha= | 8 | deg
Re: | 10000000 |  |  | Cd Min: | 0.05182 | at alpha= | 20 | deg
Mach: | 0.1 |  |  | Cl=0 at alpha= | -1.7443 | deg
|  |  |  | @ Cl=0.1, Cd= | 0.0042682
|  |  |  | @ Cl=0.4, Cd= | 0.0043505
|  |  |  | @ Cl=0.6, Cd= | 0.0053342
alpha (deg) | Cl | Cd | Cm | Cl/Cd
-20 | -1.6344 | 0.03672 | -0.059 | -44.5098
-19.5 | -1.6244 | 0.03282 | -0.0588 | -49.4942
-19 | -1.6103 | 0.02942 | -0.0582 | -54.7349
-18.5 | -1.5928 | 0.02647 | -0.0573 | -60.1738
-18 | -1.5709 | 0.02395 | -0.0562 | -65.5908
-17.5 | -1.5462 | 0.02176 | -0.0548 | -71.057
-17 | -1.5189 | 0.01989 | -0.0533 | -76.365
-16.5 | -1.4867 | 0.01829 | -0.052 | -81.2849
-16 | -1.4599 | 0.01717 | -0.0489 | -85.0262
-15.5 | -1.426 | 0.01611 | -0.0468 | -88.5164
-15 | -1.3901 | 0.01519 | -0.0446 | -91.5142
-14.5 | -1.3523 | 0.01438 | -0.0424 | -94.0403
-14 | -1.3122 | 0.01367 | -0.0403 | -95.9912
-13.5 | -1.2713 | 0.01308 | -0.0381 | -97.1942
-13 | -1.2247 | 0.01251 | -0.0369 | -97.8977
-12.5 | -1.1764 | 0.01199 | -0.0359 | -98.1151
-12 | -1.1288 | 0.01135 | -0.0348 | -99.4537
-11.5 | -1.079 | 0.01082 | -0.034 | -99.7227
-11 | -1.0279 | 0.01035 | -0.0334 | -99.314
-10.5 | -0.9757 | 0.00992 | -0.033 | -98.3569
-10 | -0.9226 | 0.00953 | -0.0327 | -96.8101
-9.5 | -0.8689 | 0.00919 | -0.0325 | -94.5484
-9 | -0.8143 | 0.00886 | -0.0324 | -91.9074
-8.5 | -0.7594 | 0.00858 | -0.0324 | -88.5082
-8 | -0.7044 | 0.00826 | -0.0324 | -85.2785
-7.5 | -0.6493 | 0.00796 | -0.0324 | -81.5704
-7 | -0.5933 | 0.00769 | -0.0325 | -77.1521
-6.5 | -0.537 | 0.00748 | -0.0328 | -71.7914
-6 | -0.4805 | 0.00723 | -0.033 | -66.4592
-5.5 | -0.4239 | 0.00703 | -0.0333 | -60.2987
-5 | -0.3668 | 0.00681 | -0.0336 | -53.862
-4.5 | -0.3099 | 0.00662 | -0.034 | -46.8127
-4 | -0.2527 | 0.00643 | -0.0343 | -39.3002
-3.5 | -0.1952 | 0.00624 | -0.0348 | -31.2821
-3 | -0.1383 | 0.00605 | -0.0351 | -22.8595
-2.5 | -0.0823 | 0.00574 | -0.0353 | -14.338
-2 | -0.0271 | 0.00535 | -0.0354 | -5.0654
-1.5 | 0.0259 | 0.00486 | -0.0351 | 5.3292
-1 | 0.0787 | 0.00434 | -0.0348 | 18.1336
-0.5 | 0.1351 | 0.00415 | -0.0351 | 32.5542
0 | 0.1934 | 0.00413 | -0.0357 | 46.8281
0.5 | 0.2519 | 0.00415 | -0.0364 | 60.6988
1 | 0.3099 | 0.00419 | -0.037 | 73.9618
1.5 | 0.3667 | 0.00431 | -0.0373 | 85.0812
2 | 0.4243 | 0.00438 | -0.0379 | 96.8721
2.5 | 0.4817 | 0.00447 | -0.0384 | 107.7629
3 | 0.5361 | 0.00476 | -0.0383 | 112.6261
4 | 0.6396 | 0.00569 | -0.0375 | 112.4077
4.5 | 0.6915 | 0.00613 | -0.0371 | 112.8059
5 | 0.7424 | 0.00664 | -0.0365 | 111.8072
5.5 | 0.7953 | 0.007 | -0.0364 | 113.6143
6 | 0.8481 | 0.00737 | -0.0362 | 115.0746
6.5 | 0.9014 | 0.00768 | -0.0361 | 117.3698
7 | 0.9542 | 0.00801 | -0.0359 | 119.1261
7.5 | 1.0061 | 0.00837 | -0.0356 | 120.2031
8 | 1.0574 | 0.00875 | -0.0352 | 120.8457
8.5 | 1.1072 | 0.00917 | -0.0346 | 120.7415
9 | 1.1559 | 0.00961 | -0.0338 | 120.281
9.5 | 1.2032 | 0.01006 | -0.0328 | 119.6024
10 | 1.2461 | 0.01051 | -0.031 | 118.5633
10.5 | 1.2879 | 0.01099 | -0.0291 | 117.1884
11 | 1.3231 | 0.01152 | -0.0259 | 114.8524
11.5 | 1.3651 | 0.01233 | -0.0247 | 110.7137
12 | 1.4031 | 0.01318 | -0.0228 | 106.4568
12.5 | 1.4382 | 0.01426 | -0.0208 | 100.8555
13 | 1.4739 | 0.01541 | -0.0191 | 95.6457
13.5 | 1.5057 | 0.01684 | -0.0172 | 89.4121
14 | 1.5388 | 0.0183 | -0.0157 | 84.0874
14.5 | 1.57 | 0.01992 | -0.0142 | 78.8153
15 | 1.5965 | 0.02191 | -0.0125 | 72.8663
15.5 | 1.6214 | 0.02405 | -0.0108 | 67.4179
16 | 1.6476 | 0.02614 | -0.0094 | 63.0298
16.5 | 1.6713 | 0.02844 | -0.008 | 58.7658
17 | 1.6926 | 0.03105 | -0.0066 | 54.5121
17.5 | 1.71 | 0.03402 | -0.0052 | 50.2646
18 | 1.7256 | 0.03726 | -0.004 | 46.3124
18.5 | 1.7388 | 0.04077 | -0.0029 | 42.649
19 | 1.7542 | 0.0442 | -0.002 | 39.6878
19.5 | 1.7678 | 0.04787 | -0.0014 | 36.9292
20 | 1.7786 | 0.05182 | -0.0008 | 34.3227

## 109. Re 10M Mach 0.25 (1)
BIGFOIL.COM POLAR EXPORT
GA 37A217
GA 37A217 |  |  |  | Cl Max: | 1.523 | at alpha= | 13.5 | deg
JavaFoil+Calcfoil stall+Eppler ext transition |  |  |  | L/D Max: | 107.907 | at alpha= | 7.5 | deg
Re: | 10000000 |  |  | Cd Min: | 0.00571 | at alpha= | -1.5 | deg
Mach: | 0.25 |  |  | Cl=0 at alpha= | -1.6641 | deg
|  |  |  | @ Cl=0.1, Cd= | 0.0058092
|  |  |  | @ Cl=0.4, Cd= | 0.0058661
|  |  |  | @ Cl=0.6, Cd= | 0.0066178
alpha (deg) | Cl | Cd | Cm | Cl/Cd
-16.5 | -0.573 | 0.11673 | 0 | -4.911
-16 | -0.62 | 0.10532 | 0 | -5.89
-15.5 | -0.668 | 0.09178 | -0.001 | -7.274
-15 | -0.759 | 0.04612 | -0.002 | -16.455
-14.5 | -0.811 | 0.03484 | -0.003 | -23.262
-14 | -0.867 | 0.02338 | -0.004 | -37.077
-13.5 | -0.9 | 0.02025 | -0.005 | -44.442
-13 | -0.925 | 0.01756 | -0.007 | -52.648
-12.5 | -0.939 | 0.01616 | -0.008 | -58.129
-12 | -0.95 | 0.01449 | -0.009 | -65.547
-11.5 | -0.955 | 0.01321 | -0.01 | -72.312
-11 | -0.944 | 0.01263 | -0.011 | -74.734
-10.5 | -0.926 | 0.01249 | -0.012 | -74.131
-10 | -0.902 | 0.01157 | -0.013 | -77.947
-9.5 | -0.871 | 0.01106 | -0.014 | -78.801
-9 | -0.836 | 0.01054 | -0.015 | -79.301
-8.5 | -0.794 | 0.01055 | -0.016 | -75.233
-8 | -0.748 | 0.01018 | -0.018 | -73.559
-7.5 | -0.7 | 0.00951 | -0.019 | -73.533
-7 | -0.648 | 0.00917 | -0.02 | -70.628
-6.5 | -0.594 | 0.00885 | -0.021 | -67.069
-6 | -0.537 | 0.00887 | -0.022 | -60.58
-5.5 | -0.479 | 0.00851 | -0.023 | -56.263
-5 | -0.419 | 0.00824 | -0.024 | -50.869
-4.5 | -0.358 | 0.00772 | -0.026 | -46.427
-4 | -0.296 | 0.00779 | -0.027 | -38.054
-3.5 | -0.234 | 0.00741 | -0.028 | -31.539
-3 | -0.17 | 0.00745 | -0.029 | -22.872
-2.5 | -0.107 | 0.00623 | -0.03 | -17.135
-2 | -0.043 | 0.00603 | -0.031 | -7.115
-1.5 | 0.021 | 0.00571 | -0.033 | 3.722
-1 | 0.085 | 0.00583 | -0.034 | 14.662
-0.5 | 0.15 | 0.00574 | -0.035 | 26.092
0 | 0.215 | 0.00572 | -0.036 | 37.703
0.5 | 0.28 | 0.00572 | -0.037 | 48.943
1 | 0.345 | 0.00579 | -0.038 | 59.606
1.5 | 0.41 | 0.00588 | -0.039 | 69.586
2 | 0.474 | 0.00582 | -0.041 | 81.462
2.5 | 0.539 | 0.00594 | -0.042 | 90.663
3 | 0.602 | 0.00664 | -0.043 | 90.552
3.5 | 0.665 | 0.00709 | -0.044 | 93.802
4 | 0.729 | 0.0078 | -0.045 | 93.46
4.5 | 0.793 | 0.00883 | -0.046 | 89.749
5 | 0.855 | 0.00918 | -0.048 | 93.163
5.5 | 0.918 | 0.00934 | -0.049 | 98.231
6 | 0.979 | 0.01001 | -0.05 | 97.822
6.5 | 1.04 | 0.01004 | -0.051 | 103.562
7 | 1.098 | 0.01026 | -0.052 | 106.998
7.5 | 1.155 | 0.01071 | -0.053 | 107.907
8 | 1.211 | 0.01163 | -0.054 | 104.055
8.5 | 1.264 | 0.0124 | -0.055 | 101.942
9 | 1.314 | 0.01221 | -0.057 | 107.63
9.5 | 1.362 | 0.01331 | -0.058 | 102.334
10 | 1.407 | 0.01403 | -0.059 | 100.315
10.5 | 1.449 | 0.01475 | -0.06 | 98.228
11 | 1.453 | 0.01613 | -0.06 | 90.082
11.5 | 1.478 | 0.01714 | -0.06 | 86.255
12 | 1.499 | 0.01844 | -0.061 | 81.265
12.5 | 1.513 | 0.01957 | -0.062 | 77.335
13 | 1.522 | 0.02063 | -0.063 | 73.749
13.5 | 1.523 | 0.02233 | -0.064 | 68.207
14 | 1.518 | 0.02398 | -0.064 | 63.298
14.5 | 1.506 | 0.02588 | -0.065 | 58.208
15 | 1.488 | 0.02765 | -0.066 | 53.82
15.5 | 1.462 | 0.03043 | -0.066 | 48.044
16 | 1.43 | 0.03343 | -0.067 | 42.765
16.5 | 1.39 | 0.03702 | -0.067 | 37.546
17 | 1.345 | 0.04079 | -0.068 | 32.97
17.5 | 1.292 | 0.04598 | -0.068 | 28.095
18 | 1.232 | 0.05278 | -0.068 | 23.337
18.5 | 1.156 | 0.06069 | -0.068 | 19.048

## 110. Re 10M Mach 0.25 (2)
BIGFOIL.COM POLAR EXPORT
GA 37A217
GA 37A217 |  |  |  | Cl Max: | 1.7426 | at alpha= | 20 | deg
XFOIL ncrit=9 |  |  |  | L/D Max: | 119.113 | at alpha= | 8 | deg
Re: | 10000000 |  |  | Cd Min: | 0.08015 | at alpha= | -20 | deg
Mach: | 0.25 |  |  | Cl=0 at alpha= | -1.7495 | deg
|  |  |  | @ Cl=0.1, Cd= | 0.0044247
|  |  |  | @ Cl=0.4, Cd= | 0.0043474
|  |  |  | @ Cl=0.6, Cd= | 0.0052363
alpha (deg) | Cl | Cd | Cm | Cl/Cd
-20 | -1.3715 | 0.08015 | -0.0577 | -17.1117
-19.5 | -1.407 | 0.06869 | -0.0632 | -20.4833
-19 | -1.4339 | 0.05889 | -0.0672 | -24.3488
-18.5 | -1.453 | 0.05046 | -0.0699 | -28.7951
-18 | -1.4621 | 0.04346 | -0.0714 | -33.6424
-17.5 | -1.4658 | 0.03743 | -0.072 | -39.1611
-17 | -1.4622 | 0.03245 | -0.0715 | -45.0601
-16.5 | -1.4524 | 0.02824 | -0.0704 | -51.4306
-16 | -1.4386 | 0.02498 | -0.0681 | -57.5901
-15.5 | -1.4174 | 0.02221 | -0.0659 | -63.8181
-15 | -1.3911 | 0.01992 | -0.0634 | -69.8343
-14.5 | -1.3611 | 0.01803 | -0.0605 | -75.4908
-14 | -1.328 | 0.01647 | -0.0574 | -80.6315
-13.5 | -1.2916 | 0.01521 | -0.0542 | -84.9178
-13 | -1.2521 | 0.01416 | -0.0509 | -88.4251
-12.5 | -1.2095 | 0.01329 | -0.0478 | -91.0083
-12 | -1.1645 | 0.01261 | -0.045 | -92.3473
-11.5 | -1.1137 | 0.01195 | -0.0431 | -93.1967
-11 | -1.0631 | 0.01125 | -0.0413 | -94.4978
-10.5 | -1.0108 | 0.01062 | -0.0397 | -95.1789
-10 | -0.9562 | 0.0101 | -0.0386 | -94.6733
-9.5 | -0.9005 | 0.00965 | -0.0377 | -93.3161
-9 | -0.8439 | 0.00925 | -0.037 | -91.2324
-8.5 | -0.7868 | 0.00888 | -0.0364 | -88.6036
-8 | -0.7292 | 0.00856 | -0.036 | -85.1869
-7.5 | -0.6713 | 0.00823 | -0.0357 | -81.5674
-7 | -0.6137 | 0.0079 | -0.0354 | -77.6835
-6.5 | -0.5551 | 0.00763 | -0.0353 | -72.7523
-6 | -0.4962 | 0.0074 | -0.0353 | -67.0541
-5.5 | -0.4376 | 0.00715 | -0.0353 | -61.2028
-5 | -0.3784 | 0.00692 | -0.0355 | -54.6821
-4.5 | -0.3195 | 0.00672 | -0.0357 | -47.5446
-4 | -0.2599 | 0.00652 | -0.036 | -39.862
-3.5 | -0.2007 | 0.00632 | -0.0363 | -31.7563
-3 | -0.1417 | 0.00614 | -0.0366 | -23.0782
-2 | -0.0272 | 0.00542 | -0.0367 | -5.0185
-1.5 | 0.0271 | 0.00489 | -0.0363 | 5.5419
-0.5 | 0.1399 | 0.00417 | -0.0362 | 33.5492
0 | 0.2004 | 0.00415 | -0.0368 | 48.2892
0.5 | 0.2607 | 0.00417 | -0.0375 | 62.518
1 | 0.3208 | 0.00421 | -0.0381 | 76.1995
1.5 | 0.3796 | 0.00432 | -0.0384 | 87.8704
2 | 0.4391 | 0.0044 | -0.0389 | 99.7955
2.5 | 0.4986 | 0.00451 | -0.0394 | 110.5543
3 | 0.5549 | 0.00481 | -0.0394 | 115.3638
3.5 | 0.6078 | 0.00531 | -0.0387 | 114.4633
4.5 | 0.7135 | 0.00628 | -0.0374 | 113.6146
5 | 0.7655 | 0.00681 | -0.0366 | 112.4082
5.5 | 0.8196 | 0.00721 | -0.0361 | 113.6755
6 | 0.8744 | 0.00756 | -0.0358 | 115.6614
6.5 | 0.9286 | 0.00793 | -0.0353 | 117.0996
7 | 0.9824 | 0.00831 | -0.0347 | 118.219
7.5 | 1.0353 | 0.00871 | -0.0339 | 118.8634
8 | 1.0875 | 0.00913 | -0.033 | 119.1128
8.5 | 1.1378 | 0.0096 | -0.0318 | 118.5208
9 | 1.1823 | 0.01013 | -0.0295 | 116.7127
9.5 | 1.2264 | 0.0107 | -0.0272 | 114.6168
10 | 1.2692 | 0.01133 | -0.0249 | 112.0212
10.5 | 1.309 | 0.01206 | -0.0222 | 108.5406
11 | 1.3469 | 0.01295 | -0.0195 | 104.0077
11.5 | 1.3858 | 0.01406 | -0.0173 | 98.5633
12 | 1.4222 | 0.01543 | -0.0151 | 92.1711
12.5 | 1.4581 | 0.01693 | -0.0131 | 86.1252
13 | 1.4905 | 0.01873 | -0.011 | 79.5782
13.5 | 1.5242 | 0.02053 | -0.0091 | 74.2426
14 | 1.5532 | 0.02268 | -0.007 | 68.4832
14.5 | 1.5792 | 0.02507 | -0.0049 | 62.9916
15 | 1.6044 | 0.02757 | -0.0029 | 58.1937
15.5 | 1.6288 | 0.03025 | -0.001 | 53.8446
16 | 1.651 | 0.03318 | 0.0008 | 49.7589
16.5 | 1.6702 | 0.03643 | 0.0025 | 45.8468
17 | 1.6865 | 0.04004 | 0.0041 | 42.1204
17.5 | 1.6987 | 0.04409 | 0.0056 | 38.528
18 | 1.7133 | 0.04809 | 0.0067 | 35.6269
18.5 | 1.7249 | 0.0524 | 0.0077 | 32.9179
19 | 1.7343 | 0.05705 | 0.0084 | 30.3996
19.5 | 1.7405 | 0.06209 | 0.009 | 28.0319
20 | 1.7426 | 0.06763 | 0.0092 | 25.7667

## 111. Re 10M Mach 0.50 (1)
BIGFOIL.COM POLAR EXPORT
GA 37A217
GA 37A217 |  |  |  | Cl Max: | 1.335 | at alpha= | 9 | deg
JavaFoil+Calcfoil stall+Eppler ext transition |  |  |  | L/D Max: | 97.59 | at alpha= | 7 | deg
Re: | 10000000 |  |  | Cd Min: | 0.00577 | at alpha= | -1 | deg
Mach: | 0.5 |  |  | Cl=0 at alpha= | -1.6667 | deg
|  |  |  | @ Cl=0.1, Cd= | 0.0057807
|  |  |  | @ Cl=0.4, Cd= | 0.0060914
|  |  |  | @ Cl=0.6, Cd= | 0.0065347
alpha (deg) | Cl | Cd | Cm | Cl/Cd
-20 | -1.064 | 0.1396 | 0.005 | -7.624
-19.5 | -1.03 | 0.14007 | 0.004 | -7.354
-19 | -0.995 | 0.14042 | 0.004 | -7.089
-18.5 | -0.964 | 0.13754 | 0.003 | -7.011
-18 | -0.941 | 0.14089 | 0.002 | -6.679
-17.5 | -0.918 | 0.12785 | 0.002 | -7.181
-17 | -0.891 | 0.12054 | 0.001 | -7.389
-16.5 | -0.859 | 0.11784 | 0 | -7.287
-16 | -0.827 | 0.116 | 0 | -7.129
-15.5 | -0.797 | 0.11065 | -0.001 | -7.205
-15 | -0.767 | 0.10732 | -0.002 | -7.15
-14.5 | -0.737 | 0.10337 | -0.002 | -7.132
-14 | -0.709 | 0.09963 | -0.003 | -7.112
-13.5 | -0.68 | 0.09545 | -0.004 | -7.127
-13 | -0.653 | 0.09293 | -0.004 | -7.022
-12.5 | -0.624 | 0.08827 | -0.005 | -7.072
-12 | -0.596 | 0.08134 | -0.005 | -7.325
-11.5 | -0.568 | 0.07501 | -0.006 | -7.568
-11 | -0.546 | 0.06459 | -0.008 | -8.451
-10.5 | -0.604 | 0.01839 | -0.013 | -32.844
-10 | -0.481 | 0.06568 | -0.008 | -7.326
-9.5 | -0.541 | 0.01578 | -0.016 | -34.297
-9 | -0.519 | 0.01318 | -0.017 | -39.356
-8.5 | -0.484 | 0.01339 | -0.018 | -36.166
-8 | -0.449 | 0.01232 | -0.02 | -36.455
-7.5 | -0.664 | 0.01115 | -0.021 | -59.574
-7 | -0.659 | 0.0104 | -0.022 | -63.383
-6.5 | -0.626 | 0.01015 | -0.023 | -61.695
-6 | -0.578 | 0.01003 | -0.025 | -57.651
-5.5 | -0.523 | 0.00956 | -0.026 | -54.668
-5 | -0.461 | 0.00927 | -0.027 | -49.786
-4.5 | -0.396 | 0.00893 | -0.029 | -44.4
-4 | -0.329 | 0.00843 | -0.03 | -39.043
-3.5 | -0.26 | 0.00778 | -0.031 | -33.436
-3 | -0.19 | 0.00784 | -0.032 | -24.25
-2.5 | -0.119 | 0.00682 | -0.034 | -17.474
-2 | -0.048 | 0.00641 | -0.035 | -7.474
-1.5 | 0.024 | 0.00594 | -0.036 | 4.003
-1 | 0.096 | 0.00577 | -0.038 | 16.556
-0.5 | 0.167 | 0.00596 | -0.039 | 28.078
0 | 0.241 | 0.00595 | -0.04 | 40.47
0.5 | 0.313 | 0.00599 | -0.042 | 52.283
1 | 0.386 | 0.00607 | -0.043 | 63.483
1.5 | 0.458 | 0.00618 | -0.044 | 74.033
2 | 0.53 | 0.00635 | -0.045 | 83.549
2.5 | 0.602 | 0.00654 | -0.047 | 92.101
3 | 0.672 | 0.00728 | -0.048 | 92.308
3.5 | 0.743 | 0.00776 | -0.049 | 95.717
4 | 0.814 | 0.00837 | -0.051 | 97.235
4.5 | 0.884 | 0.00952 | -0.052 | 92.801
5 | 0.953 | 0.01053 | -0.053 | 90.525
5.5 | 1.021 | 0.01105 | -0.054 | 92.392
6 | 1.087 | 0.01159 | -0.056 | 93.857
6.5 | 1.151 | 0.01181 | -0.057 | 97.53
7 | 1.211 | 0.01241 | -0.058 | 97.59
7.5 | 1.265 | 0.01322 | -0.06 | 95.705
8 | 1.285 | 0.01509 | -0.059 | 85.178
8.5 | 1.318 | 0.01631 | -0.06 | 80.801
9 | 1.335 | 0.01801 | -0.061 | 74.148
9.5 | 1.329 | 0.01947 | -0.062 | 68.258
10 | 1.278 | 0.02185 | -0.063 | 58.462
10.5 | 1.014 | 0.02492 | -0.064 | 40.691
11 | 0.859 | 0.02705 | -0.064 | 31.771
11.5 | 0.867 | 0.03794 | -0.063 | 22.842
12 | 0.896 | 0.03985 | -0.064 | 22.482
12.5 | 0.918 | 0.04613 | -0.064 | 19.911
13 | 0.87 | 0.08577 | -0.051 | 10.148
13.5 | 0.883 | 0.09522 | -0.046 | 9.275
14 | 0.923 | 0.09416 | -0.051 | 9.803

## 112. Re 10M Mach 0.50 (2)
BIGFOIL.COM POLAR EXPORT
GA 37A217
GA 37A217 |  |  |  | Cl Max: | 1.5123 | at alpha= | 13.5 | deg
XFOIL ncrit=9 |  |  |  | L/D Max: | 128.873 | at alpha= | 3 | deg
Re: | 10000000 |  |  | Cd Min: | 0.15138 | at alpha= | 18.5 | deg
Mach: | 0.5 |  |  | Cl=0 at alpha= | -1.7855 | deg
|  |  |  | @ Cl=0.1, Cd= | 0.0044528
|  |  |  | @ Cl=0.4, Cd= | 0.0043593
|  |  |  | @ Cl=0.6, Cd= | 0.004803
alpha (deg) | Cl | Cd | Cm | Cl/Cd
-13.5 | -0.5856 | 0.11246 | -0.0451 | -5.2072
-13 | -0.6071 | 0.09973 | -0.0522 | -6.0874
-12.5 | -0.6277 | 0.08709 | -0.0586 | -7.2075
-12 | -0.6502 | 0.0738 | -0.0667 | -8.8103
-11.5 | -0.6758 | 0.06152 | -0.075 | -10.985
-11 | -0.7045 | 0.05064 | -0.0816 | -13.9119
-10.5 | -0.735 | 0.04093 | -0.086 | -17.9575
-10 | -0.7651 | 0.03246 | -0.0875 | -23.5705
-9.5 | -0.7933 | 0.02516 | -0.0855 | -31.5302
-9 | -0.8163 | 0.0189 | -0.0794 | -43.1905
-8.5 | -0.8233 | 0.0141 | -0.0707 | -58.3901
-8 | -0.8063 | 0.01148 | -0.0616 | -70.2352
-7.5 | -0.7578 | 0.01006 | -0.056 | -75.328
-7 | -0.6968 | 0.00923 | -0.0524 | -75.493
-6.5 | -0.6322 | 0.00861 | -0.0496 | -73.4262
-6 | -0.565 | 0.00813 | -0.0477 | -69.4957
-5.5 | -0.4969 | 0.00778 | -0.0463 | -63.8689
-5 | -0.4281 | 0.00747 | -0.0453 | -57.3092
-4.5 | -0.3598 | 0.00718 | -0.0445 | -50.1114
-4 | -0.2916 | 0.00694 | -0.044 | -42.0173
-3.5 | -0.2233 | 0.00668 | -0.0437 | -33.4281
-3 | -0.1554 | 0.00646 | -0.0436 | -24.0557
-2.5 | -0.0887 | 0.00621 | -0.0433 | -14.2834
-2 | -0.0254 | 0.00571 | -0.0427 | -4.4483
-1.5 | 0.0338 | 0.00504 | -0.0416 | 6.7063
-1 | 0.0935 | 0.00447 | -0.0405 | 20.9172
-0.5 | 0.1614 | 0.00429 | -0.0409 | 37.6224
0 | 0.2311 | 0.00427 | -0.0416 | 54.1218
0.5 | 0.3008 | 0.00427 | -0.0423 | 70.445
1 | 0.3698 | 0.00432 | -0.0429 | 85.6019
1.5 | 0.439 | 0.00441 | -0.0434 | 99.5465
2 | 0.5065 | 0.00456 | -0.0436 | 111.0746
2.5 | 0.575 | 0.0047 | -0.044 | 122.3404
3 | 0.6405 | 0.00497 | -0.0436 | 128.8732
3.5 | 0.6959 | 0.00565 | -0.0416 | 123.1681
4 | 0.7514 | 0.00633 | -0.0394 | 118.7046
4.5 | 0.8064 | 0.007 | -0.0371 | 115.2
5 | 0.8602 | 0.00769 | -0.0345 | 111.8596
5.5 | 0.9157 | 0.00827 | -0.032 | 110.7255
6 | 0.9698 | 0.00873 | -0.0289 | 111.0882
6.5 | 1.0234 | 0.0093 | -0.0258 | 110.043
7 | 1.0742 | 0.01009 | -0.0224 | 106.4618
7.5 | 1.1223 | 0.01111 | -0.0189 | 101.0171
8 | 1.1692 | 0.01238 | -0.0155 | 94.4426
8.5 | 1.2137 | 0.014 | -0.0123 | 86.6929
9 | 1.2572 | 0.01587 | -0.0092 | 79.2187
9.5 | 1.2993 | 0.01793 | -0.0061 | 72.4651
10 | 1.3387 | 0.02014 | -0.0027 | 66.4697
10.5 | 1.3737 | 0.02239 | 0.0015 | 61.3533
11 | 1.4067 | 0.02524 | 0.0052 | 55.733
11.5 | 1.4402 | 0.02817 | 0.0089 | 51.1253
12 | 1.469 | 0.03155 | 0.0127 | 46.561
12.5 | 1.4935 | 0.03538 | 0.0165 | 42.2131
13 | 1.51 | 0.03988 | 0.0203 | 37.8636
13.5 | 1.5123 | 0.04556 | 0.0239 | 33.1936
14 | 1.4999 | 0.05256 | 0.0268 | 28.5369
14.5 | 1.4747 | 0.06085 | 0.0285 | 24.235
15 | 1.4425 | 0.07013 | 0.0288 | 20.5689
15.5 | 1.4069 | 0.08025 | 0.0277 | 17.5315
16 | 1.3698 | 0.0912 | 0.025 | 15.0197
16.5 | 1.3331 | 0.10263 | 0.0211 | 12.9894
17 | 1.2984 | 0.11451 | 0.0159 | 11.3387
17.5 | 1.2664 | 0.1266 | 0.0098 | 10.0032
18 | 1.238 | 0.13882 | 0.003 | 8.918
18.5 | 1.2101 | 0.15138 | -0.0048 | 7.9938

## 113. Re 12M Mach 0.00 (1)
BIGFOIL.COM POLAR EXPORT
GA 37A217
GA 37A217 |  |  |  | Cl Max: | 1.613 | at alpha= | 15.5 | deg
JavaFoil+Calcfoil stall+Eppler ext transition |  |  |  | L/D Max: | 113.406 | at alpha= | 8.5 | deg
Re: | 12000000 |  |  | Cd Min: | 0.00545 | at alpha= | -1 | deg
Mach: | 0 |  |  | Cl=0 at alpha= | -1.6667 | deg
|  |  |  | @ Cl=0.1, Cd= | 0.0055021
|  |  |  | @ Cl=0.4, Cd= | 0.0058276
|  |  |  | @ Cl=0.6, Cd= | 0.0067868
alpha (deg) | Cl | Cd | Cm | Cl/Cd
-19 | -0.862 | 0.09328 | 0.004 | -9.243
-18.5 | -0.918 | 0.0583 | 0.003 | -15.742
-18 | -0.936 | 0.05436 | 0.003 | -17.214
-17.5 | -0.964 | 0.04438 | 0.002 | -21.712
-17 | -0.99 | 0.03586 | 0.001 | -27.621
-16.5 | -1.014 | 0.02947 | 0 | -34.402
-16 | -1.032 | 0.02504 | -0.001 | -41.233
-15.5 | -1.048 | 0.0216 | -0.002 | -48.5
-15 | -1.056 | 0.01986 | -0.002 | -53.162
-14.5 | -1.063 | 0.01791 | -0.003 | -59.334
-14 | -1.066 | 0.01593 | -0.004 | -66.9
-13.5 | -1.063 | 0.01481 | -0.005 | -71.786
-13 | -1.061 | 0.01367 | -0.007 | -77.596
-12.5 | -1.048 | 0.01343 | -0.008 | -78.029
-12 | -1.028 | 0.01284 | -0.009 | -80.079
-11.5 | -1.005 | 0.01184 | -0.01 | -84.857
-11 | -0.978 | 0.01172 | -0.011 | -83.398
-10.5 | -0.946 | 0.01092 | -0.012 | -86.682
-10 | -0.911 | 0.01056 | -0.013 | -86.318
-9.5 | -0.873 | 0.01054 | -0.014 | -82.808
-9 | -0.831 | 0.01019 | -0.015 | -81.555
-8.5 | -0.785 | 0.00983 | -0.016 | -79.865
-8 | -0.737 | 0.00909 | -0.017 | -81.056
-7.5 | -0.686 | 0.00893 | -0.018 | -76.855
-7 | -0.633 | 0.00866 | -0.019 | -73.161
-6.5 | -0.579 | 0.00864 | -0.02 | -67.021
-6 | -0.523 | 0.00849 | -0.021 | -61.563
-5.5 | -0.466 | 0.00789 | -0.023 | -59.027
-5 | -0.407 | 0.0079 | -0.024 | -51.535
-4.5 | -0.348 | 0.00746 | -0.025 | -46.627
-4 | -0.287 | 0.00754 | -0.026 | -38.124
-3.5 | -0.227 | 0.0072 | -0.027 | -31.457
-3 | -0.165 | 0.0072 | -0.028 | -22.949
-2.5 | -0.103 | 0.00626 | -0.029 | -16.526
-2 | -0.042 | 0.006 | -0.03 | -6.917
-1.5 | 0.021 | 0.0059 | -0.031 | 3.49
-1 | 0.083 | 0.00545 | -0.033 | 15.186
-0.5 | 0.145 | 0.00564 | -0.034 | 25.726
0 | 0.209 | 0.0056 | -0.035 | 37.252
0.5 | 0.271 | 0.00557 | -0.036 | 48.742
1 | 0.334 | 0.00576 | -0.037 | 57.995
1.5 | 0.397 | 0.00583 | -0.038 | 68.011
2 | 0.459 | 0.00578 | -0.039 | 79.413
2.5 | 0.522 | 0.00633 | -0.041 | 82.351
3 | 0.583 | 0.00671 | -0.042 | 86.804
3.5 | 0.645 | 0.00699 | -0.043 | 92.236
4 | 0.706 | 0.00776 | -0.044 | 90.973
4.5 | 0.768 | 0.00843 | -0.045 | 91.033
5 | 0.829 | 0.00879 | -0.046 | 94.259
5.5 | 0.889 | 0.00881 | -0.047 | 100.945
6 | 0.949 | 0.0093 | -0.048 | 102.07
6.5 | 1.008 | 0.00943 | -0.049 | 106.911
7 | 1.066 | 0.00964 | -0.051 | 110.547
7.5 | 1.122 | 0.01005 | -0.052 | 111.699
8 | 1.177 | 0.01051 | -0.053 | 112.021
8.5 | 1.231 | 0.01085 | -0.054 | 113.406
9 | 1.282 | 0.01155 | -0.055 | 111.038
9.5 | 1.332 | 0.01217 | -0.056 | 109.415
10 | 1.38 | 0.01276 | -0.057 | 108.149
10.5 | 1.425 | 0.01333 | -0.058 | 106.921
11 | 1.466 | 0.01395 | -0.059 | 105.124
11.5 | 1.505 | 0.01468 | -0.06 | 102.498
12 | 1.539 | 0.01519 | -0.061 | 101.324
12.5 | 1.536 | 0.01678 | -0.061 | 91.57
13 | 1.559 | 0.01763 | -0.062 | 88.44
13.5 | 1.578 | 0.01867 | -0.062 | 84.514
14 | 1.593 | 0.01987 | -0.063 | 80.155
14.5 | 1.604 | 0.02108 | -0.064 | 76.075
15 | 1.611 | 0.02223 | -0.065 | 72.459
15.5 | 1.613 | 0.02395 | -0.065 | 67.367
16 | 1.613 | 0.02548 | -0.066 | 63.307
16.5 | 1.608 | 0.02742 | -0.066 | 58.651
17 | 1.6 | 0.02945 | -0.067 | 54.334
17.5 | 1.589 | 0.03177 | -0.068 | 50.008
18 | 1.574 | 0.03454 | -0.068 | 45.576
18.5 | 1.551 | 0.03715 | -0.069 | 41.742
19 | 1.52 | 0.04065 | -0.069 | 37.403
19.5 | 1.488 | 0.04397 | -0.07 | 33.843
20 | 1.453 | 0.04774 | -0.07 | 30.448

## 114. Re 12M Mach 0.00 (2)
BIGFOIL.COM POLAR EXPORT
GA 37A217
GA 37A217 |  |  |  | Cl Max: | 1.8063 | at alpha= | 20 | deg
XFOIL ncrit=9 |  |  |  | L/D Max: | 124.505 | at alpha= | 8.5 | deg
Re: | 12000000 |  |  | Cd Min: | 0.047 | at alpha= | 20 | deg
Mach: | 0 |  |  | Cl=0 at alpha= | -1.7565 | deg
|  |  |  | @ Cl=0.1, Cd= | 0.004317
|  |  |  | @ Cl=0.4, Cd= | 0.0043654
|  |  |  | @ Cl=0.6, Cd= | 0.0054866
alpha (deg) | Cl | Cd | Cm | Cl/Cd
-20 | -1.6729 | 0.03098 | -0.0554 | -53.9994
-19.5 | -1.6579 | 0.02786 | -0.0547 | -59.5083
-19 | -1.6394 | 0.02516 | -0.0538 | -65.159
-18.5 | -1.6178 | 0.0228 | -0.0526 | -70.9561
-18 | -1.5927 | 0.02079 | -0.0513 | -76.6089
-17.5 | -1.5656 | 0.01905 | -0.0498 | -82.1837
-17 | -1.5343 | 0.01759 | -0.0484 | -87.2257
-16.5 | -1.5066 | 0.01657 | -0.0456 | -90.9234
-16 | -1.4731 | 0.0156 | -0.0436 | -94.4295
-15.5 | -1.4373 | 0.01476 | -0.0415 | -97.378
-15 | -1.3997 | 0.01401 | -0.0395 | -99.9072
-14.5 | -1.3601 | 0.01336 | -0.0375 | -101.8039
-14 | -1.3191 | 0.01281 | -0.0356 | -102.9742
-13.5 | -1.2728 | 0.01227 | -0.0346 | -103.7327
-13 | -1.225 | 0.01178 | -0.0337 | -103.9898
-12.5 | -1.1759 | 0.01131 | -0.0331 | -103.9699
-12 | -1.1263 | 0.01084 | -0.0325 | -103.9022
-11.5 | -1.0763 | 0.01036 | -0.0319 | -103.89
-11 | -1.0251 | 0.00992 | -0.0316 | -103.3367
-10.5 | -0.9731 | 0.00951 | -0.0313 | -102.3239
-10 | -0.9203 | 0.00915 | -0.0311 | -100.5792
-9.5 | -0.8666 | 0.00881 | -0.0311 | -98.3655
-9 | -0.8124 | 0.00852 | -0.0311 | -95.3521
-8.5 | -0.7574 | 0.00824 | -0.0312 | -91.9175
-8 | -0.7023 | 0.00799 | -0.0314 | -87.8974
-7.5 | -0.6472 | 0.0077 | -0.0315 | -84.0519
-7 | -0.5918 | 0.00745 | -0.0317 | -79.4362
-6.5 | -0.5355 | 0.00722 | -0.032 | -74.169
-6 | -0.4794 | 0.00702 | -0.0323 | -68.2906
-5.5 | -0.4227 | 0.00681 | -0.0327 | -62.0705
-5 | -0.3661 | 0.00661 | -0.0331 | -55.3858
-4.5 | -0.3093 | 0.00643 | -0.0335 | -48.1026
-4 | -0.252 | 0.00625 | -0.034 | -40.32
-3.5 | -0.1951 | 0.00608 | -0.0344 | -32.0888
-2.5 | -0.0814 | 0.00565 | -0.0352 | -14.4071
-2 | -0.0264 | 0.00531 | -0.0353 | -4.9718
-1.5 | 0.0278 | 0.00489 | -0.0353 | 5.6851
-1 | 0.0812 | 0.00444 | -0.0351 | 18.2883
-0.5 | 0.1347 | 0.00409 | -0.035 | 32.934
0 | 0.1919 | 0.00405 | -0.0355 | 47.3827
0.5 | 0.2504 | 0.00408 | -0.0362 | 61.3725
1 | 0.3076 | 0.00416 | -0.0367 | 73.9423
1.5 | 0.3644 | 0.00428 | -0.0371 | 85.1402
2.5 | 0.477 | 0.00455 | -0.0379 | 104.8352
3 | 0.5295 | 0.00495 | -0.0376 | 106.9697
3.5 | 0.5819 | 0.00536 | -0.0374 | 108.5634
4 | 0.6348 | 0.00573 | -0.0372 | 110.7853
4.5 | 0.6868 | 0.00615 | -0.0369 | 111.6748
5 | 0.7388 | 0.00657 | -0.0366 | 112.4505
5.5 | 0.792 | 0.0069 | -0.0366 | 114.7826
6 | 0.8456 | 0.00719 | -0.0366 | 117.6078
6.5 | 0.8983 | 0.00753 | -0.0365 | 119.2961
7 | 0.9512 | 0.00783 | -0.0365 | 121.4815
7.5 | 1.0036 | 0.00815 | -0.0364 | 123.1411
8 | 1.0552 | 0.00849 | -0.0361 | 124.2874
8.5 | 1.1056 | 0.00888 | -0.0358 | 124.5045
9 | 1.1549 | 0.0093 | -0.0352 | 124.1828
9.5 | 1.2031 | 0.00971 | -0.0345 | 123.9032
10 | 1.25 | 0.01015 | -0.0336 | 123.1527
10.5 | 1.2915 | 0.01061 | -0.0316 | 121.7248
11 | 1.3325 | 0.01109 | -0.0298 | 120.1533
11.5 | 1.3673 | 0.01162 | -0.0267 | 117.6678
12 | 1.4084 | 0.01241 | -0.0255 | 113.4891
12.5 | 1.4457 | 0.01326 | -0.0237 | 109.0271
13 | 1.4802 | 0.01432 | -0.0218 | 103.3659
13.5 | 1.5144 | 0.0155 | -0.0201 | 97.7032
14 | 1.5487 | 0.01674 | -0.0187 | 92.5149
14.5 | 1.5793 | 0.01828 | -0.0171 | 86.395
15 | 1.6079 | 0.02 | -0.0154 | 80.395
15.5 | 1.6363 | 0.02179 | -0.014 | 75.0941
16 | 1.6632 | 0.02372 | -0.0126 | 70.118
16.5 | 1.6877 | 0.02585 | -0.0112 | 65.2882
17 | 1.7091 | 0.02825 | -0.0097 | 60.4991
17.5 | 1.7282 | 0.03093 | -0.0083 | 55.8746
18 | 1.7453 | 0.03382 | -0.007 | 51.6056
18.5 | 1.7629 | 0.03681 | -0.006 | 47.8919
19 | 1.7794 | 0.03994 | -0.0051 | 44.5518
19.5 | 1.7939 | 0.04333 | -0.0043 | 41.4009
20 | 1.8063 | 0.047 | -0.0037 | 38.4319

## 115. Re 12M Mach 0.10 (1)
BIGFOIL.COM POLAR EXPORT
GA 37A217
GA 37A217 |  |  |  | Cl Max: | 1.599 | at alpha= | 15 | deg
JavaFoil+Calcfoil stall+Eppler ext transition |  |  |  | L/D Max: | 113.191 | at alpha= | 8.5 | deg
Re: | 12000000 |  |  | Cd Min: | 0.00551 | at alpha= | -1 | deg
Mach: | 0.1 |  |  | Cl=0 at alpha= | -1.6667 | deg
|  |  |  | @ Cl=0.1, Cd= | 0.0055586
|  |  |  | @ Cl=0.4, Cd= | 0.0058792
|  |  |  | @ Cl=0.6, Cd= | 0.0067945
alpha (deg) | Cl | Cd | Cm | Cl/Cd
-18.5 | -0.823 | 0.09712 | 0.003 | -8.478
-18 | -0.886 | 0.05785 | 0.003 | -15.311
-17.5 | -0.909 | 0.05231 | 0.002 | -17.37
-17 | -0.949 | 0.03718 | 0.001 | -25.532
-16.5 | -0.968 | 0.03422 | 0 | -28.278
-16 | -0.993 | 0.02806 | -0.001 | -35.39
-15.5 | -1.014 | 0.02337 | -0.002 | -43.366
-15 | -1.027 | 0.021 | -0.002 | -48.928
-14.5 | -1.038 | 0.01873 | -0.003 | -55.422
-14 | -1.044 | 0.01675 | -0.004 | -62.336
-13.5 | -1.047 | 0.0152 | -0.005 | -68.852
-13 | -1.045 | 0.01407 | -0.007 | -74.257
-12.5 | -1.039 | 0.01331 | -0.008 | -78.031
-12 | -1.022 | 0.01299 | -0.009 | -78.665
-11.5 | -1 | 0.012 | -0.01 | -83.331
-11 | -0.975 | 0.01186 | -0.011 | -82.143
-10.5 | -0.945 | 0.01105 | -0.012 | -85.471
-10 | -0.911 | 0.01068 | -0.013 | -85.295
-9.5 | -0.874 | 0.01057 | -0.014 | -82.653
-9 | -0.832 | 0.01021 | -0.015 | -81.557
-8.5 | -0.787 | 0.00987 | -0.016 | -79.686
-8 | -0.739 | 0.00909 | -0.017 | -81.315
-7.5 | -0.688 | 0.00893 | -0.018 | -77.054
-7 | -0.636 | 0.00874 | -0.019 | -72.715
-6.5 | -0.581 | 0.00873 | -0.02 | -66.603
-6 | -0.525 | 0.00849 | -0.022 | -61.879
-5.5 | -0.468 | 0.00789 | -0.023 | -59.273
-5 | -0.409 | 0.00786 | -0.024 | -52.025
-4.5 | -0.349 | 0.00745 | -0.025 | -46.88
-4 | -0.289 | 0.00752 | -0.026 | -38.419
-3.5 | -0.228 | 0.00724 | -0.027 | -31.452
-3 | -0.166 | 0.00727 | -0.028 | -22.819
-2.5 | -0.104 | 0.00625 | -0.029 | -16.651
-2 | -0.042 | 0.00607 | -0.031 | -6.88
-1.5 | 0.021 | 0.00592 | -0.032 | 3.494
-1 | 0.083 | 0.00551 | -0.033 | 15.11
-0.5 | 0.146 | 0.00569 | -0.034 | 25.611
0 | 0.21 | 0.00559 | -0.035 | 37.519
0.5 | 0.273 | 0.00555 | -0.036 | 49.08
1 | 0.336 | 0.00575 | -0.037 | 58.358
1.5 | 0.399 | 0.00588 | -0.038 | 67.785
2 | 0.461 | 0.00583 | -0.04 | 79.088
2.5 | 0.524 | 0.00633 | -0.041 | 82.787
3 | 0.586 | 0.00672 | -0.042 | 87.168
3.5 | 0.648 | 0.00705 | -0.043 | 91.919
4 | 0.71 | 0.00775 | -0.044 | 91.646
4.5 | 0.772 | 0.00849 | -0.045 | 90.84
5 | 0.833 | 0.00883 | -0.046 | 94.302
5.5 | 0.894 | 0.00891 | -0.047 | 100.333
6 | 0.954 | 0.0094 | -0.049 | 101.511
6.5 | 1.013 | 0.00932 | -0.05 | 108.666
7 | 1.071 | 0.00991 | -0.051 | 108.119
7.5 | 1.127 | 0.01009 | -0.052 | 111.794
8 | 1.182 | 0.01058 | -0.053 | 111.744
8.5 | 1.236 | 0.01092 | -0.054 | 113.191
9 | 1.287 | 0.01165 | -0.055 | 110.474
9.5 | 1.337 | 0.01231 | -0.056 | 108.591
10 | 1.384 | 0.01288 | -0.057 | 107.503
10.5 | 1.429 | 0.01346 | -0.058 | 106.181
11 | 1.47 | 0.0141 | -0.059 | 104.263
11.5 | 1.507 | 0.0147 | -0.06 | 102.526
12 | 1.51 | 0.01597 | -0.06 | 94.518
12.5 | 1.535 | 0.01689 | -0.061 | 90.881
13 | 1.556 | 0.01804 | -0.062 | 86.269
13.5 | 1.573 | 0.01889 | -0.063 | 83.281
14 | 1.586 | 0.02032 | -0.063 | 78.054
14.5 | 1.594 | 0.02144 | -0.064 | 74.335
15 | 1.599 | 0.0228 | -0.065 | 70.11
15.5 | 1.598 | 0.0246 | -0.065 | 64.95
16 | 1.593 | 0.02645 | -0.066 | 60.248
16.5 | 1.585 | 0.02856 | -0.066 | 55.488
17 | 1.573 | 0.03073 | -0.067 | 51.186
17.5 | 1.559 | 0.0329 | -0.068 | 47.378
18 | 1.54 | 0.03584 | -0.068 | 42.962
18.5 | 1.512 | 0.03873 | -0.069 | 39.022
19 | 1.475 | 0.04262 | -0.069 | 34.615
19.5 | 1.438 | 0.04632 | -0.07 | 31.036
20 | 1.395 | 0.05181 | -0.07 | 26.925

## 116. Re 12M Mach 0.10 (2)
BIGFOIL.COM POLAR EXPORT
GA 37A217
GA 37A217 |  |  |  | Cl Max: | 1.8031 | at alpha= | 20 | deg
XFOIL ncrit=9 |  |  |  | L/D Max: | 124.201 | at alpha= | 8.5 | deg
Re: | 12000000 |  |  | Cd Min: | 0.04945 | at alpha= | 20 | deg
Mach: | 0.1 |  |  | Cl=0 at alpha= | -1.7578 | deg
|  |  |  | @ Cl=0.1, Cd= | 0.0043549
|  |  |  | @ Cl=0.4, Cd= | 0.0043321
|  |  |  | @ Cl=0.6, Cd= | 0.0054738
alpha (deg) | Cl | Cd | Cm | Cl/Cd
-20 | -1.6608 | 0.03432 | -0.0589 | -48.3916
-19.5 | -1.6495 | 0.03066 | -0.0584 | -53.7997
-19 | -1.6343 | 0.02746 | -0.0575 | -59.5157
-18.5 | -1.6154 | 0.02469 | -0.0565 | -65.4273
-18 | -1.5927 | 0.02234 | -0.0551 | -71.2936
-17.5 | -1.5669 | 0.02032 | -0.0536 | -77.1112
-17 | -1.5383 | 0.01861 | -0.0518 | -82.6599
-16.5 | -1.5101 | 0.01738 | -0.0493 | -86.8872
-16 | -1.4774 | 0.01625 | -0.0472 | -90.9169
-15.5 | -1.4424 | 0.01528 | -0.045 | -94.3979
-15 | -1.4054 | 0.01443 | -0.0427 | -97.3943
-14.5 | -1.3664 | 0.01369 | -0.0405 | -99.8101
-14 | -1.3262 | 0.01306 | -0.0382 | -101.5467
-13.5 | -1.2813 | 0.0125 | -0.0367 | -102.504
-13 | -1.2335 | 0.01197 | -0.0356 | -103.0493
-12.5 | -1.1843 | 0.01148 | -0.0348 | -103.162
-12 | -1.1338 | 0.01102 | -0.0341 | -102.8857
-11.5 | -1.0835 | 0.01052 | -0.0334 | -102.9943
-11 | -1.0321 | 0.01004 | -0.0328 | -102.7988
-10.5 | -0.9797 | 0.00962 | -0.0324 | -101.8399
-10 | -0.9266 | 0.00924 | -0.0321 | -100.2814
-9.5 | -0.8725 | 0.00888 | -0.0319 | -98.2545
-9 | -0.8179 | 0.00858 | -0.0318 | -95.3263
-8.5 | -0.7625 | 0.00829 | -0.0319 | -91.9783
-8 | -0.7069 | 0.00803 | -0.032 | -88.0324
-7.5 | -0.6513 | 0.00774 | -0.0321 | -84.1473
-7 | -0.5955 | 0.00748 | -0.0322 | -79.6123
-6.5 | -0.5389 | 0.00725 | -0.0324 | -74.331
-6 | -0.4823 | 0.00705 | -0.0327 | -68.4113
-5.5 | -0.4253 | 0.00682 | -0.0331 | -62.3607
-5 | -0.3683 | 0.00663 | -0.0334 | -55.5505
-4.5 | -0.311 | 0.00644 | -0.0338 | -48.2919
-4 | -0.2534 | 0.00626 | -0.0342 | -40.4792
-3.5 | -0.1962 | 0.00609 | -0.0346 | -32.2167
-3 | -0.1386 | 0.00591 | -0.0351 | -23.4518
-2.5 | -0.0816 | 0.00566 | -0.0355 | -14.417
-2 | -0.0264 | 0.00532 | -0.0355 | -4.9624
-1.5 | 0.0281 | 0.00489 | -0.0355 | 5.7464
-0.5 | 0.1356 | 0.00409 | -0.0352 | 33.154
0 | 0.1931 | 0.00405 | -0.0357 | 47.679
0.5 | 0.2521 | 0.00408 | -0.0364 | 61.7892
1 | 0.3096 | 0.00416 | -0.0369 | 74.4231
1.5 | 0.3667 | 0.00428 | -0.0373 | 85.6776
2 | 0.4242 | 0.00437 | -0.0378 | 97.0709
3 | 0.5328 | 0.00495 | -0.0378 | 107.6364
3.5 | 0.5855 | 0.00537 | -0.0375 | 109.0317
4 | 0.6386 | 0.00575 | -0.0373 | 111.0609
4.5 | 0.6909 | 0.00617 | -0.037 | 111.9773
5 | 0.7431 | 0.0066 | -0.0367 | 112.5909
5.5 | 0.7966 | 0.00693 | -0.0366 | 114.9495
6 | 0.8504 | 0.00723 | -0.0366 | 117.621
6.5 | 0.9034 | 0.00757 | -0.0364 | 119.3395
7 | 0.9567 | 0.00787 | -0.0363 | 121.5629
7.5 | 1.0093 | 0.0082 | -0.0362 | 123.0854
8 | 1.0611 | 0.00855 | -0.0359 | 124.1053
8.5 | 1.1116 | 0.00895 | -0.0353 | 124.2011
9 | 1.1608 | 0.00939 | -0.0346 | 123.6209
9.5 | 1.2091 | 0.00982 | -0.0338 | 123.1263
10 | 1.2549 | 0.01025 | -0.0325 | 122.4293
10.5 | 1.2963 | 0.01074 | -0.0305 | 120.6983
11 | 1.3363 | 0.01128 | -0.0283 | 118.4663
11.5 | 1.3729 | 0.01184 | -0.0256 | 115.9544
12 | 1.4122 | 0.01271 | -0.024 | 111.1094
12.5 | 1.4498 | 0.01362 | -0.0222 | 106.4464
13 | 1.4841 | 0.01479 | -0.0202 | 100.3448
13.5 | 1.5187 | 0.01603 | -0.0185 | 94.7411
14 | 1.5525 | 0.01739 | -0.017 | 89.2754
14.5 | 1.5822 | 0.01907 | -0.0153 | 82.968
15 | 1.6104 | 0.02092 | -0.0136 | 76.979
15.5 | 1.6395 | 0.02273 | -0.0122 | 72.1293
16 | 1.6659 | 0.02478 | -0.0107 | 67.2276
16.5 | 1.6884 | 0.02713 | -0.0091 | 62.2337
17 | 1.7087 | 0.02976 | -0.0075 | 57.416
17.5 | 1.7268 | 0.03261 | -0.0061 | 52.9531
18 | 1.7447 | 0.03559 | -0.0048 | 49.0222
18.5 | 1.763 | 0.03863 | -0.0038 | 45.6381
19 | 1.7789 | 0.04191 | -0.0029 | 42.4457
19.5 | 1.7927 | 0.0455 | -0.0021 | 39.4
20 | 1.8031 | 0.04945 | -0.0014 | 36.4631

## 117. Re 12M Mach 0.25 (1)
BIGFOIL.COM POLAR EXPORT
GA 37A217
GA 37A217 |  |  |  | Cl Max: | 1.526 | at alpha= | 13.5 | deg
JavaFoil+Calcfoil stall+Eppler ext transition |  |  |  | L/D Max: | 107.983 | at alpha= | 6.5 | deg
Re: | 12000000 |  |  | Cd Min: | 0.00561 | at alpha= | 0.5 | deg
Mach: | 0.25 |  |  | Cl=0 at alpha= | -1.6641 | deg
|  |  |  | @ Cl=0.1, Cd= | 0.0057262
|  |  |  | @ Cl=0.4, Cd= | 0.00592
|  |  |  | @ Cl=0.6, Cd= | 0.0068464
alpha (deg) | Cl | Cd | Cm | Cl/Cd
-16.5 | -0.574 | 0.115 | 0 | -4.991
-16 | -0.622 | 0.10342 | 0 | -6.011
-15.5 | -0.672 | 0.08681 | -0.001 | -7.745
-15 | -0.768 | 0.04068 | -0.002 | -18.87
-14.5 | -0.823 | 0.02942 | -0.003 | -27.987
-14 | -0.871 | 0.02202 | -0.004 | -39.528
-13.5 | -0.904 | 0.01903 | -0.006 | -47.491
-13 | -0.928 | 0.01665 | -0.007 | -55.734
-12.5 | -0.942 | 0.01543 | -0.008 | -61.072
-12 | -0.954 | 0.01383 | -0.009 | -69.006
-11.5 | -0.955 | 0.01286 | -0.01 | -74.295
-11 | -0.944 | 0.01271 | -0.011 | -74.268
-10.5 | -0.926 | 0.01178 | -0.012 | -78.588
-10 | -0.902 | 0.01082 | -0.013 | -83.343
-9.5 | -0.871 | 0.0111 | -0.014 | -78.541
-9 | -0.836 | 0.01069 | -0.015 | -78.181
-8.5 | -0.794 | 0.01027 | -0.016 | -77.32
-8 | -0.749 | 0.00947 | -0.018 | -79.022
-7.5 | -0.7 | 0.0092 | -0.019 | -76.025
-7 | -0.648 | 0.00899 | -0.02 | -72.085
-6.5 | -0.594 | 0.00898 | -0.021 | -66.14
-6 | -0.537 | 0.00865 | -0.022 | -62.076
-5.5 | -0.479 | 0.00833 | -0.023 | -57.466
-5 | -0.419 | 0.00802 | -0.024 | -52.294
-4.5 | -0.358 | 0.00756 | -0.026 | -47.374
-4 | -0.296 | 0.00764 | -0.027 | -38.788
-3.5 | -0.234 | 0.00751 | -0.028 | -31.111
-3 | -0.17 | 0.00728 | -0.029 | -23.408
-2.5 | -0.107 | 0.00632 | -0.03 | -16.903
-2 | -0.043 | 0.00605 | -0.031 | -7.09
-1.5 | 0.021 | 0.00603 | -0.033 | 3.527
-1 | 0.085 | 0.00574 | -0.034 | 14.886
-0.5 | 0.15 | 0.00568 | -0.035 | 26.366
0 | 0.215 | 0.00564 | -0.036 | 38.194
0.5 | 0.28 | 0.00561 | -0.037 | 49.929
1 | 0.345 | 0.00581 | -0.038 | 59.371
1.5 | 0.41 | 0.00594 | -0.039 | 68.963
2 | 0.474 | 0.00593 | -0.041 | 79.932
2.5 | 0.539 | 0.00643 | -0.042 | 83.764
3 | 0.602 | 0.00686 | -0.043 | 87.668
3.5 | 0.665 | 0.00722 | -0.044 | 92.208
4 | 0.729 | 0.00796 | -0.045 | 91.593
4.5 | 0.793 | 0.00871 | -0.046 | 91.035
5 | 0.855 | 0.00906 | -0.048 | 94.441
5.5 | 0.918 | 0.00915 | -0.049 | 100.288
6 | 0.979 | 0.00969 | -0.05 | 101.038
6.5 | 1.04 | 0.00963 | -0.051 | 107.983
7 | 1.098 | 0.01027 | -0.052 | 106.961
7.5 | 1.155 | 0.01089 | -0.053 | 106.104
8 | 1.211 | 0.0113 | -0.054 | 107.087
8.5 | 1.264 | 0.01186 | -0.056 | 106.501
9 | 1.314 | 0.01225 | -0.057 | 107.252
9.5 | 1.362 | 0.01306 | -0.058 | 104.335
10 | 1.407 | 0.0137 | -0.059 | 102.713
10.5 | 1.449 | 0.01436 | -0.06 | 100.861
11 | 1.468 | 0.01525 | -0.06 | 96.259
11.5 | 1.481 | 0.01654 | -0.061 | 89.557
12 | 1.501 | 0.0176 | -0.061 | 85.322
12.5 | 1.516 | 0.01873 | -0.062 | 80.939
13 | 1.525 | 0.02002 | -0.063 | 76.179
13.5 | 1.526 | 0.02146 | -0.064 | 71.115
14 | 1.521 | 0.02318 | -0.064 | 65.637
14.5 | 1.509 | 0.02492 | -0.065 | 60.539
15 | 1.491 | 0.02672 | -0.066 | 55.798
15.5 | 1.465 | 0.02932 | -0.066 | 49.954
16 | 1.433 | 0.03204 | -0.067 | 44.712
16.5 | 1.393 | 0.03544 | -0.067 | 39.31
17 | 1.347 | 0.03953 | -0.068 | 34.076
17.5 | 1.295 | 0.04384 | -0.068 | 29.547
18 | 1.236 | 0.05006 | -0.068 | 24.687
18.5 | 1.161 | 0.05732 | -0.068 | 20.252

## 118. Re 12M Mach 0.25 (2)
BIGFOIL.COM POLAR EXPORT
GA 37A217
GA 37A217 |  |  |  | Cl Max: | 1.7659 | at alpha= | 19.5 | deg
XFOIL ncrit=9 |  |  |  | L/D Max: | 122.41 | at alpha= | 8 | deg
Re: | 12000000 |  |  | Cd Min: | 0.06999 | at alpha= | -20 | deg
Mach: | 0.25 |  |  | Cl=0 at alpha= | -1.7642 | deg
|  |  |  | @ Cl=0.1, Cd= | 0.0043542
|  |  |  | @ Cl=0.4, Cd= | 0.0043209
|  |  |  | @ Cl=0.6, Cd= | 0.0053974
alpha (deg) | Cl | Cd | Cm | Cl/Cd
-20 | -1.456 | 0.06999 | -0.0638 | -20.803
-19.5 | -1.4851 | 0.06002 | -0.0679 | -24.7434
-19 | -1.5043 | 0.05163 | -0.0705 | -29.1362
-18.5 | -1.5162 | 0.04432 | -0.0722 | -34.2103
-18 | -1.5199 | 0.03824 | -0.0728 | -39.7463
-17.5 | -1.5172 | 0.03315 | -0.0724 | -45.7677
-17 | -1.5072 | 0.02889 | -0.0713 | -52.1703
-16.5 | -1.4934 | 0.02555 | -0.0691 | -58.4501
-16 | -1.4724 | 0.02272 | -0.067 | -64.8063
-15.5 | -1.4467 | 0.02033 | -0.0646 | -71.1608
-15 | -1.4168 | 0.01837 | -0.0618 | -77.1257
-14.5 | -1.3839 | 0.01676 | -0.0587 | -82.5716
-14 | -1.3482 | 0.01542 | -0.0555 | -87.4319
-13.5 | -1.3095 | 0.01431 | -0.0522 | -91.5094
-13 | -1.2679 | 0.01339 | -0.049 | -94.6901
-12.5 | -1.2252 | 0.01267 | -0.0456 | -96.7009
-12 | -1.1751 | 0.012 | -0.0436 | -97.925
-11.5 | -1.1229 | 0.01141 | -0.0419 | -98.4137
-11 | -1.0691 | 0.01088 | -0.0405 | -98.2629
-10.5 | -1.0154 | 0.01031 | -0.0391 | -98.4869
-10 | -0.9608 | 0.00979 | -0.0379 | -98.141
-9.5 | -0.9049 | 0.00933 | -0.037 | -96.9882
-9 | -0.8481 | 0.00894 | -0.0363 | -94.8658
-8.5 | -0.7906 | 0.00859 | -0.0358 | -92.0373
-8 | -0.7325 | 0.00827 | -0.0355 | -88.5732
-7.5 | -0.6742 | 0.00799 | -0.0352 | -84.3805
-7 | -0.6159 | 0.00768 | -0.035 | -80.1953
-6.5 | -0.5574 | 0.00741 | -0.0349 | -75.2227
-6 | -0.4983 | 0.00718 | -0.035 | -69.4011
-5.5 | -0.4392 | 0.00694 | -0.0351 | -63.2853
-5 | -0.3799 | 0.00675 | -0.0353 | -56.2815
-4.5 | -0.3205 | 0.00653 | -0.0355 | -49.0812
-4 | -0.2611 | 0.00634 | -0.0358 | -41.183
-3.5 | -0.2016 | 0.00618 | -0.0362 | -32.6214
-3 | -0.1421 | 0.00596 | -0.0365 | -23.8423
-2.5 | -0.0833 | 0.00573 | -0.0368 | -14.5375
-2 | -0.0265 | 0.00538 | -0.0368 | -4.9257
-1.5 | 0.0297 | 0.00492 | -0.0367 | 6.0366
-1 | 0.0847 | 0.00445 | -0.0364 | 19.0337
-0.5 | 0.1406 | 0.0041 | -0.0363 | 34.2927
0 | 0.2001 | 0.00407 | -0.0368 | 49.1646
0.5 | 0.2609 | 0.0041 | -0.0375 | 63.6341
1 | 0.3207 | 0.00417 | -0.038 | 76.9065
1.5 | 0.3797 | 0.00429 | -0.0385 | 88.5082
2 | 0.4389 | 0.00438 | -0.0389 | 100.2055
2.5 | 0.4969 | 0.00456 | -0.0392 | 108.9693
3 | 0.5512 | 0.00499 | -0.0387 | 110.4609
3.5 | 0.6051 | 0.00544 | -0.0383 | 111.2316
4 | 0.6596 | 0.00585 | -0.0379 | 112.7521
4.5 | 0.7129 | 0.0063 | -0.0373 | 113.1587
5 | 0.766 | 0.00677 | -0.0367 | 113.1462
5.5 | 0.8215 | 0.0071 | -0.0365 | 115.7042
6 | 0.8765 | 0.00744 | -0.0361 | 117.8091
6.5 | 0.9315 | 0.00778 | -0.0358 | 119.7301
7 | 0.9862 | 0.00812 | -0.0353 | 121.4532
7.5 | 1.0397 | 0.0085 | -0.0347 | 122.3176
8 | 1.0919 | 0.00892 | -0.0338 | 122.4103
8.5 | 1.1422 | 0.00942 | -0.0325 | 121.2527
9 | 1.1899 | 0.0099 | -0.0308 | 120.1919
9.5 | 1.2338 | 0.01043 | -0.0283 | 118.2934
10.5 | 1.3197 | 0.01171 | -0.0237 | 112.6985
11 | 1.3586 | 0.0125 | -0.021 | 108.688
11.5 | 1.3956 | 0.01352 | -0.0184 | 103.2249
12 | 1.4344 | 0.01471 | -0.0163 | 97.5119
12.5 | 1.4692 | 0.01622 | -0.014 | 90.5795
13 | 1.5057 | 0.01775 | -0.0122 | 84.8282
13.5 | 1.538 | 0.01959 | -0.0101 | 78.5094
14 | 1.5678 | 0.02167 | -0.008 | 72.3489
14.5 | 1.5963 | 0.02386 | -0.006 | 66.9028
15 | 1.6238 | 0.0262 | -0.004 | 61.9771
15.5 | 1.6485 | 0.02877 | -0.002 | 57.2993
16 | 1.6706 | 0.03167 | -0.0001 | 52.7502
16.5 | 1.6882 | 0.03499 | 0.0018 | 48.2481
17 | 1.7054 | 0.0385 | 0.0035 | 44.2961
17.5 | 1.7232 | 0.04203 | 0.0049 | 40.9993
18 | 1.7391 | 0.04585 | 0.0061 | 37.9302
18.5 | 1.7519 | 0.04999 | 0.0073 | 35.045
19 | 1.7613 | 0.05454 | 0.0082 | 32.2937
19.5 | 1.7659 | 0.05968 | 0.0089 | 29.5895
20 | 1.765 | 0.06546 | 0.0092 | 26.963

## 119. Re 12M Mach 0.50 (1)
BIGFOIL.COM POLAR EXPORT
GA 37A217
GA 37A217 |  |  |  | Cl Max: | 1.338 | at alpha= | 9 | deg
JavaFoil+Calcfoil stall+Eppler ext transition |  |  |  | L/D Max: | 99.835 | at alpha= | 7 | deg
Re: | 12000000 |  |  | Cd Min: | 0.00573 | at alpha= | -1 | deg
Mach: | 0.5 |  |  | Cl=0 at alpha= | -1.6667 | deg
|  |  |  | @ Cl=0.1, Cd= | 0.0057424
|  |  |  | @ Cl=0.4, Cd= | 0.0060569
|  |  |  | @ Cl=0.6, Cd= | 0.0072564
alpha (deg) | Cl | Cd | Cm | Cl/Cd
-20 | -1.051 | 0.16337 | 0.005 | -6.436
-19.5 | -1.021 | 0.16136 | 0.004 | -6.329
-19 | -0.992 | 0.15607 | 0.003 | -6.355
-18.5 | -0.963 | 0.15399 | 0.003 | -6.256
-18 | -0.942 | 0.13967 | 0.002 | -6.741
-17.5 | -0.92 | 0.12411 | 0.002 | -7.415
-17 | -0.894 | 0.11652 | 0.001 | -7.669
-16.5 | -0.862 | 0.11369 | 0 | -7.586
-16 | -0.829 | 0.11325 | 0 | -7.318
-15.5 | -0.799 | 0.1086 | -0.001 | -7.355
-15 | -0.768 | 0.10597 | -0.002 | -7.249
-14.5 | -0.738 | 0.10185 | -0.002 | -7.249
-14 | -0.709 | 0.09872 | -0.003 | -7.179
-13.5 | -0.68 | 0.09457 | -0.004 | -7.195
-13 | -0.653 | 0.09306 | -0.004 | -7.016
-12.5 | -0.624 | 0.08554 | -0.005 | -7.3
-12 | -0.596 | 0.08033 | -0.006 | -7.423
-11.5 | -0.57 | 0.07312 | -0.006 | -7.79
-11 | -0.606 | 0.02968 | -0.011 | -20.411
-10.5 | -0.608 | 0.01675 | -0.013 | -36.295
-10 | -0.482 | 0.06433 | -0.008 | -7.486
-9.5 | -0.544 | 0.01535 | -0.016 | -35.441
-9 | -0.519 | 0.01328 | -0.017 | -39.108
-8.5 | -0.484 | 0.01292 | -0.018 | -37.485
-8 | -0.449 | 0.01138 | -0.02 | -39.479
-7.5 | -0.664 | 0.01141 | -0.021 | -58.225
-7 | -0.659 | 0.01017 | -0.022 | -64.825
-6.5 | -0.626 | 0.0102 | -0.023 | -61.388
-6 | -0.578 | 0.0098 | -0.025 | -59.042
-5.5 | -0.523 | 0.00933 | -0.026 | -56.033
-5 | -0.461 | 0.00905 | -0.027 | -50.996
-4.5 | -0.396 | 0.00866 | -0.029 | -45.76
-4 | -0.329 | 0.00824 | -0.03 | -39.949
-3.5 | -0.26 | 0.00761 | -0.031 | -34.2
-3 | -0.19 | 0.00767 | -0.032 | -24.796
-2.5 | -0.119 | 0.00682 | -0.034 | -17.468
-2 | -0.048 | 0.0065 | -0.035 | -7.368
-1.5 | 0.024 | 0.00623 | -0.036 | 3.813
-1 | 0.096 | 0.00573 | -0.038 | 16.663
-0.5 | 0.167 | 0.00595 | -0.039 | 28.132
0 | 0.241 | 0.00587 | -0.04 | 41.019
0.5 | 0.313 | 0.00589 | -0.042 | 53.174
1 | 0.386 | 0.00602 | -0.043 | 63.998
1.5 | 0.458 | 0.00621 | -0.044 | 73.768
2 | 0.53 | 0.00643 | -0.045 | 82.498
2.5 | 0.602 | 0.00728 | -0.047 | 82.69
3 | 0.672 | 0.0074 | -0.048 | 90.741
3.5 | 0.743 | 0.00788 | -0.049 | 94.234
4 | 0.814 | 0.00936 | -0.051 | 86.893
4.5 | 0.884 | 0.00938 | -0.052 | 94.235
5 | 0.953 | 0.01033 | -0.053 | 92.221
5.5 | 1.021 | 0.0108 | -0.054 | 94.586
6 | 1.087 | 0.01132 | -0.056 | 96.047
6.5 | 1.151 | 0.01155 | -0.057 | 99.734
7 | 1.211 | 0.01213 | -0.058 | 99.835
7.5 | 1.265 | 0.01348 | -0.06 | 93.884
8 | 1.313 | 0.01439 | -0.061 | 91.224
8.5 | 1.32 | 0.01598 | -0.061 | 82.574
9 | 1.338 | 0.0175 | -0.061 | 76.437
9.5 | 1.332 | 0.01885 | -0.062 | 70.643
10 | 1.28 | 0.02105 | -0.063 | 60.821
10.5 | 1.016 | 0.02404 | -0.064 | 42.251
11 | 0.861 | 0.0261 | -0.065 | 33
11.5 | 0.875 | 0.03447 | -0.064 | 25.389
12 | 0.905 | 0.03609 | -0.065 | 25.084
12.5 | 0.927 | 0.04219 | -0.065 | 21.973
13 | 0.875 | 0.08223 | -0.053 | 10.647
13.5 | 0.889 | 0.09085 | -0.049 | 9.788
14 | 0.936 | 0.0859 | -0.055 | 10.901

## 120. Re 12M Mach 0.50 (2)
BIGFOIL.COM POLAR EXPORT
GA 37A217
GA 37A217 |  |  |  | Cl Max: | 1.5343 | at alpha= | 13.5 | deg
XFOIL ncrit=9 |  |  |  | L/D Max: | 123.262 | at alpha= | 2.5 | deg
Re: | 12000000 |  |  | Cd Min: | 0.14985 | at alpha= | 18.5 | deg
Mach: | 0.5 |  |  | Cl=0 at alpha= | -1.8026 | deg
|  |  |  | @ Cl=0.1, Cd= | 0.0044784
|  |  |  | @ Cl=0.4, Cd= | 0.0042776
|  |  |  | @ Cl=0.6, Cd= | 0.0048726
alpha (deg) | Cl | Cd | Cm | Cl/Cd
-13.5 | -0.5994 | 0.11026 | -0.0465 | -5.4362
-13 | -0.6195 | 0.09783 | -0.0534 | -6.3324
-12.5 | -0.6429 | 0.08468 | -0.0602 | -7.5921
-12 | -0.6671 | 0.07142 | -0.0686 | -9.3405
-11.5 | -0.6945 | 0.05932 | -0.0767 | -11.7077
-11 | -0.7242 | 0.04865 | -0.0829 | -14.8859
-10.5 | -0.7545 | 0.0392 | -0.0868 | -19.2474
-10 | -0.7836 | 0.03101 | -0.0878 | -25.2693
-9.5 | -0.8105 | 0.02399 | -0.0851 | -33.7849
-9 | -0.8313 | 0.01804 | -0.0786 | -46.0809
-8.5 | -0.8362 | 0.01347 | -0.0695 | -62.0787
-8 | -0.8171 | 0.01097 | -0.0603 | -74.485
-7.5 | -0.766 | 0.00962 | -0.055 | -79.6258
-7 | -0.7032 | 0.00887 | -0.0515 | -79.2785
-6.5 | -0.6361 | 0.00833 | -0.0491 | -76.3625
-6 | -0.5685 | 0.00789 | -0.0472 | -72.0532
-5.5 | -0.4998 | 0.00753 | -0.0459 | -66.3745
-5 | -0.4306 | 0.00725 | -0.0449 | -59.3931
-4.5 | -0.3621 | 0.00698 | -0.0442 | -51.8768
-4 | -0.2931 | 0.00672 | -0.0438 | -43.6161
-3.5 | -0.2247 | 0.00649 | -0.0435 | -34.6225
-3 | -0.1566 | 0.0063 | -0.0434 | -24.8571
-2.5 | -0.0888 | 0.00604 | -0.0434 | -14.702
-2 | -0.024 | 0.00567 | -0.043 | -4.2328
-1.5 | 0.0368 | 0.0051 | -0.0421 | 7.2157
-1 | 0.0975 | 0.00449 | -0.0412 | 21.7149
-0.5 | 0.1623 | 0.00419 | -0.041 | 38.7351
0 | 0.2316 | 0.00416 | -0.0417 | 55.6731
0.5 | 0.3009 | 0.0042 | -0.0423 | 71.6429
1 | 0.3707 | 0.00423 | -0.043 | 87.6359
1.5 | 0.4384 | 0.00434 | -0.0433 | 101.0138
2 | 0.5071 | 0.00447 | -0.0438 | 113.4452
2.5 | 0.5744 | 0.00466 | -0.0439 | 123.2618
3 | 0.6346 | 0.00516 | -0.0427 | 122.9845
3.5 | 0.6915 | 0.00582 | -0.0409 | 118.8144
4 | 0.7493 | 0.0064 | -0.0391 | 117.0781
4.5 | 0.8067 | 0.00698 | -0.0372 | 115.5731
5 | 0.862 | 0.0076 | -0.0348 | 113.4211
5.5 | 0.9211 | 0.00807 | -0.0328 | 114.1388
6 | 0.9783 | 0.00853 | -0.0303 | 114.6893
6.5 | 1.0296 | 0.00907 | -0.0267 | 113.5171
7 | 1.0812 | 0.00982 | -0.0233 | 110.1018
7.5 | 1.1319 | 0.01071 | -0.02 | 105.6863
8 | 1.1779 | 0.01196 | -0.0163 | 98.4866
8.5 | 1.2241 | 0.01345 | -0.0131 | 91.0112
9 | 1.2701 | 0.01515 | -0.01 | 83.835
9.5 | 1.3137 | 0.01712 | -0.0069 | 76.7348
10 | 1.3547 | 0.01932 | -0.0036 | 70.119
10.5 | 1.3921 | 0.02168 | 0.0001 | 64.2113
11 | 1.4271 | 0.02407 | 0.0043 | 59.2896
11.5 | 1.46 | 0.02701 | 0.0082 | 54.0541
12 | 1.4896 | 0.0303 | 0.0121 | 49.1617
12.5 | 1.5163 | 0.03397 | 0.016 | 44.6364
13 | 1.5328 | 0.03846 | 0.02 | 39.8544
13.5 | 1.5343 | 0.04414 | 0.0239 | 34.7599
14 | 1.5197 | 0.0512 | 0.027 | 29.6816
14.5 | 1.4927 | 0.05951 | 0.0289 | 25.0832
15 | 1.4594 | 0.06882 | 0.0293 | 21.206
15.5 | 1.4232 | 0.07893 | 0.0283 | 18.0312
16 | 1.3863 | 0.0897 | 0.0259 | 15.4548
16.5 | 1.3493 | 0.10107 | 0.0221 | 13.3502
17 | 1.3146 | 0.11289 | 0.0171 | 11.645
17.5 | 1.2824 | 0.12485 | 0.0112 | 10.2715
18 | 1.2509 | 0.13736 | 0.0042 | 9.1067
18.5 | 1.2225 | 0.14985 | -0.0035 | 8.1582

## 121. Re 14M Mach 0.00 (1)
BIGFOIL.COM POLAR EXPORT
GA 37A217
GA 37A217 |  |  |  | Cl Max: | 1.616 | at alpha= | 15.5 | deg
JavaFoil+Calcfoil stall+Eppler ext transition |  |  |  | L/D Max: | 115.547 | at alpha= | 9 | deg
Re: | 14000000 |  |  | Cd Min: | 0.00561 | at alpha= | 0 | deg
Mach: | 0 |  |  | Cl=0 at alpha= | -1.6667 | deg
|  |  |  | @ Cl=0.1, Cd= | 0.0056455
|  |  |  | @ Cl=0.4, Cd= | 0.0059792
|  |  |  | @ Cl=0.6, Cd= | 0.0069974
alpha (deg) | Cl | Cd | Cm | Cl/Cd
-19 | -0.868 | 0.08765 | 0.004 | -9.902
-18.5 | -0.925 | 0.05334 | 0.004 | -17.335
-18 | -0.939 | 0.05199 | 0.003 | -18.06
-17.5 | -0.972 | 0.04007 | 0.002 | -24.248
-17 | -0.995 | 0.03388 | 0.001 | -29.362
-16.5 | -1.017 | 0.02823 | 0 | -36.018
-16 | -1.035 | 0.024 | -0.001 | -43.136
-15.5 | -1.05 | 0.02089 | -0.002 | -50.27
-15 | -1.06 | 0.01865 | -0.002 | -56.805
-14.5 | -1.065 | 0.01702 | -0.003 | -62.559
-14 | -1.068 | 0.01559 | -0.004 | -68.533
-13.5 | -1.067 | 0.01422 | -0.005 | -75.022
-13 | -1.063 | 0.01278 | -0.007 | -83.223
-12.5 | -1.048 | 0.01278 | -0.008 | -82.007
-12 | -1.028 | 0.01255 | -0.009 | -81.976
-11.5 | -1.005 | 0.01127 | -0.01 | -89.188
-11 | -0.978 | 0.01114 | -0.011 | -87.779
-10.5 | -0.946 | 0.01104 | -0.012 | -85.691
-10 | -0.911 | 0.01067 | -0.013 | -85.385
-9.5 | -0.873 | 0.01029 | -0.014 | -84.804
-9 | -0.831 | 0.00952 | -0.015 | -87.284
-8.5 | -0.785 | 0.00915 | -0.016 | -85.82
-8 | -0.737 | 0.00924 | -0.017 | -79.703
-7.5 | -0.686 | 0.00904 | -0.018 | -75.881
-7 | -0.633 | 0.00878 | -0.019 | -72.116
-6.5 | -0.579 | 0.00849 | -0.02 | -68.228
-6 | -0.523 | 0.00833 | -0.021 | -62.794
-5.5 | -0.466 | 0.00776 | -0.023 | -59.985
-5 | -0.407 | 0.00773 | -0.024 | -52.635
-4.5 | -0.348 | 0.00736 | -0.025 | -47.256
-4 | -0.287 | 0.00741 | -0.026 | -38.78
-3.5 | -0.227 | 0.00725 | -0.027 | -31.225
-3 | -0.165 | 0.00708 | -0.028 | -23.341
-2.5 | -0.103 | 0.00623 | -0.029 | -16.599
-2 | -0.042 | 0.00607 | -0.03 | -6.84
-1.5 | 0.021 | 0.00594 | -0.031 | 3.467
-1 | 0.083 | 0.00564 | -0.033 | 14.677
-0.5 | 0.145 | 0.00566 | -0.034 | 25.619
0 | 0.209 | 0.00561 | -0.035 | 37.208
0.5 | 0.271 | 0.00566 | -0.036 | 47.923
1 | 0.334 | 0.00573 | -0.037 | 58.267
1.5 | 0.397 | 0.00597 | -0.038 | 66.423
2 | 0.459 | 0.00616 | -0.039 | 74.473
2.5 | 0.522 | 0.00645 | -0.041 | 80.895
3 | 0.583 | 0.00697 | -0.042 | 83.65
3.5 | 0.645 | 0.00707 | -0.043 | 91.225
4 | 0.706 | 0.00801 | -0.044 | 88.195
4.5 | 0.768 | 0.0083 | -0.045 | 92.452
5 | 0.829 | 0.00867 | -0.046 | 95.566
5.5 | 0.889 | 0.00889 | -0.047 | 100.033
6 | 0.949 | 0.00897 | -0.048 | 105.773
6.5 | 1.008 | 0.00942 | -0.049 | 107.098
7 | 1.066 | 0.00946 | -0.051 | 112.683
7.5 | 1.122 | 0.00988 | -0.052 | 113.579
8 | 1.177 | 0.01037 | -0.053 | 113.528
8.5 | 1.231 | 0.01101 | -0.054 | 111.83
9 | 1.282 | 0.0111 | -0.055 | 115.547
9.5 | 1.332 | 0.01199 | -0.056 | 111.073
10 | 1.38 | 0.01248 | -0.057 | 110.506
10.5 | 1.425 | 0.01302 | -0.058 | 109.427
11 | 1.466 | 0.01362 | -0.059 | 107.647
11.5 | 1.505 | 0.0144 | -0.06 | 104.469
12 | 1.539 | 0.01482 | -0.061 | 103.899
12.5 | 1.539 | 0.01609 | -0.061 | 95.633
13 | 1.562 | 0.01709 | -0.062 | 91.393
13.5 | 1.581 | 0.01809 | -0.062 | 87.393
14 | 1.596 | 0.01924 | -0.063 | 82.941
14.5 | 1.607 | 0.02038 | -0.064 | 78.845
15 | 1.614 | 0.02146 | -0.065 | 75.2
15.5 | 1.616 | 0.0231 | -0.065 | 69.969
16 | 1.615 | 0.02484 | -0.066 | 65.017
16.5 | 1.61 | 0.02675 | -0.067 | 60.2
17 | 1.602 | 0.02861 | -0.067 | 56.004
17.5 | 1.591 | 0.03094 | -0.068 | 51.413
18 | 1.577 | 0.03329 | -0.068 | 47.367
18.5 | 1.553 | 0.03626 | -0.069 | 42.816
19 | 1.523 | 0.03914 | -0.069 | 38.918
19.5 | 1.491 | 0.04231 | -0.07 | 35.243
20 | 1.454 | 0.04693 | -0.07 | 30.993

## 122. Re 14M Mach 0.00 (2)
BIGFOIL.COM POLAR EXPORT
GA 37A217
GA 37A217 |  |  |  | Cl Max: | 1.8249 | at alpha= | 20 | deg
XFOIL ncrit=9 |  |  |  | L/D Max: | 126.859 | at alpha= | 8 | deg
Re: | 14000000 |  |  | Cd Min: | 0.04521 | at alpha= | 20 | deg
Mach: | 0 |  |  | Cl=0 at alpha= | -1.765 | deg
|  |  |  | @ Cl=0.1, Cd= | 0.0044
|  |  |  | @ Cl=0.4, Cd= | 0.0043626
|  |  |  | @ Cl=0.6, Cd= | 0.0055372
alpha (deg) | Cl | Cd | Cm | Cl/Cd
-20 | -1.6889 | 0.0296 | -0.0551 | -57.0574
-19.5 | -1.6729 | 0.02666 | -0.0542 | -62.7494
-19 | -1.6534 | 0.02406 | -0.0532 | -68.7199
-18.5 | -1.6315 | 0.02179 | -0.0519 | -74.8738
-18 | -1.6061 | 0.01987 | -0.0504 | -80.8304
-17.5 | -1.5786 | 0.01821 | -0.0488 | -86.6886
-16.5 | -1.5191 | 0.01594 | -0.0443 | -95.3011
-16 | -1.4851 | 0.015 | -0.0422 | -99.0067
-15.5 | -1.4489 | 0.0142 | -0.04 | -102.0352
-15 | -1.4105 | 0.0135 | -0.038 | -104.4815
-14.5 | -1.3712 | 0.01289 | -0.0358 | -106.377
-14 | -1.3269 | 0.01236 | -0.0345 | -107.3544
-13.5 | -1.2798 | 0.01186 | -0.0336 | -107.9089
-13 | -1.2312 | 0.01138 | -0.0328 | -108.1898
-12.5 | -1.1815 | 0.01094 | -0.0323 | -107.9982
-12 | -1.1309 | 0.01053 | -0.0318 | -107.3979
-11.5 | -1.0796 | 0.01012 | -0.0315 | -106.6798
-11 | -1.0282 | 0.00969 | -0.0311 | -106.1094
-10.5 | -0.976 | 0.00929 | -0.0308 | -105.0592
-10 | -0.9229 | 0.00893 | -0.0307 | -103.3483
-9.5 | -0.8694 | 0.0086 | -0.0306 | -101.093
-9 | -0.8149 | 0.00829 | -0.0307 | -98.2992
-8.5 | -0.76 | 0.00803 | -0.0308 | -94.6451
-8 | -0.7044 | 0.00778 | -0.031 | -90.5398
-7.5 | -0.649 | 0.00754 | -0.0312 | -86.0743
-7 | -0.5933 | 0.00727 | -0.0315 | -81.6094
-6.5 | -0.5373 | 0.00706 | -0.0317 | -76.1048
-6 | -0.4805 | 0.00686 | -0.0321 | -70.0437
-5.5 | -0.4241 | 0.00665 | -0.0325 | -63.7744
-5 | -0.3672 | 0.00647 | -0.0329 | -56.7543
-4.5 | -0.3101 | 0.00627 | -0.0334 | -49.4577
-4 | -0.253 | 0.00612 | -0.0338 | -41.3399
-3.5 | -0.1957 | 0.00595 | -0.0343 | -32.8908
-3 | -0.1383 | 0.00577 | -0.0348 | -23.9688
-2.5 | -0.0815 | 0.00558 | -0.0352 | -14.6057
-2 | -0.0259 | 0.00526 | -0.0354 | -4.924
-1.5 | 0.0292 | 0.0049 | -0.0355 | 5.9592
-1 | 0.083 | 0.00454 | -0.0354 | 18.2819
-0.5 | 0.1352 | 0.00411 | -0.0351 | 32.8954
0 | 0.1924 | 0.004 | -0.0356 | 48.1
0.5 | 0.2505 | 0.00402 | -0.0362 | 62.3134
1 | 0.3069 | 0.00415 | -0.0366 | 73.9518
1.5 | 0.3639 | 0.00426 | -0.0371 | 85.4225
2 | 0.4202 | 0.00442 | -0.0374 | 95.0679
2.5 | 0.474 | 0.00472 | -0.0374 | 100.4237
3 | 0.5273 | 0.00508 | -0.0372 | 103.7992
3.5 | 0.5809 | 0.00542 | -0.0372 | 107.1771
4 | 0.6347 | 0.00575 | -0.0372 | 110.3826
4.5 | 0.6862 | 0.0062 | -0.0368 | 110.6774
5 | 0.7395 | 0.00653 | -0.0368 | 113.2466
5.5 | 0.7932 | 0.00683 | -0.0368 | 116.1347
6 | 0.8471 | 0.0071 | -0.0369 | 119.3099
6.5 | 0.9007 | 0.00738 | -0.0369 | 122.0461
7 | 0.9537 | 0.00769 | -0.0369 | 124.0182
7.5 | 1.0063 | 0.00799 | -0.0368 | 125.9449
8 | 1.058 | 0.00834 | -0.0366 | 126.8585
8.5 | 1.1082 | 0.00875 | -0.0362 | 126.6514
9 | 1.158 | 0.00915 | -0.0357 | 126.5574
9.5 | 1.2069 | 0.00955 | -0.0351 | 126.377
10 | 1.2549 | 0.00994 | -0.0344 | 126.2475
10.5 | 1.2986 | 0.01037 | -0.0329 | 125.2266
11 | 1.3394 | 0.01089 | -0.0309 | 122.9936
11.5 | 1.3796 | 0.01139 | -0.029 | 121.1238
12 | 1.4166 | 0.01202 | -0.0267 | 117.8536
12.5 | 1.4541 | 0.01282 | -0.0248 | 113.4243
13 | 1.4888 | 0.01385 | -0.0229 | 107.4946
13.5 | 1.5252 | 0.01487 | -0.0213 | 102.5689
14 | 1.5583 | 0.01613 | -0.0196 | 96.6088
14.5 | 1.5894 | 0.01761 | -0.018 | 90.2555
15 | 1.6197 | 0.01918 | -0.0165 | 84.4473
15.5 | 1.6498 | 0.02084 | -0.0151 | 79.1651
16 | 1.6771 | 0.02269 | -0.0137 | 73.9136
16.5 | 1.7014 | 0.02482 | -0.0121 | 68.5496
17 | 1.7215 | 0.02727 | -0.0105 | 63.128
17.5 | 1.7412 | 0.02988 | -0.0091 | 58.2731
18 | 1.7617 | 0.03246 | -0.0079 | 54.273
18.5 | 1.7808 | 0.03526 | -0.0068 | 50.5048
19 | 1.7981 | 0.0383 | -0.0059 | 46.9478
19.5 | 1.8128 | 0.04158 | -0.005 | 43.5979
20 | 1.8249 | 0.04521 | -0.0042 | 40.365

## 123. Re 14M Mach 0.10 (1)
BIGFOIL.COM POLAR EXPORT
GA 37A217
GA 37A217 |  |  |  | Cl Max: | 1.602 | at alpha= | 15 | deg
JavaFoil+Calcfoil stall+Eppler ext transition |  |  |  | L/D Max: | 115.005 | at alpha= | 9 | deg
Re: | 14000000 |  |  | Cd Min: | 0.00559 | at alpha= | 0 | deg
Mach: | 0.1 |  |  | Cl=0 at alpha= | -1.6667 | deg
|  |  |  | @ Cl=0.1, Cd= | 0.0056865
|  |  |  | @ Cl=0.4, Cd= | 0.0060223
|  |  |  | @ Cl=0.6, Cd= | 0.0070061
alpha (deg) | Cl | Cd | Cm | Cl/Cd
-18 | -0.893 | 0.05252 | 0.003 | -17.008
-17.5 | -0.911 | 0.05023 | 0.002 | -18.146
-17 | -0.953 | 0.03512 | 0.001 | -27.137
-16.5 | -0.974 | 0.03127 | 0 | -31.143
-16 | -0.996 | 0.02667 | -0.001 | -37.335
-15.5 | -1.018 | 0.02226 | -0.002 | -45.72
-15 | -1.031 | 0.01965 | -0.002 | -52.475
-14.5 | -1.041 | 0.01777 | -0.003 | -58.557
-14 | -1.047 | 0.01633 | -0.004 | -64.11
-13.5 | -1.049 | 0.01468 | -0.005 | -71.45
-13 | -1.05 | 0.01347 | -0.007 | -77.955
-12.5 | -1.039 | 0.01298 | -0.008 | -80.023
-12 | -1.022 | 0.01273 | -0.009 | -80.252
-11.5 | -1 | 0.01139 | -0.01 | -87.848
-11 | -0.975 | 0.0112 | -0.011 | -87.053
-10.5 | -0.945 | 0.01116 | -0.012 | -84.703
-10 | -0.911 | 0.01077 | -0.013 | -84.616
-9.5 | -0.874 | 0.01038 | -0.014 | -84.194
-9 | -0.832 | 0.00961 | -0.015 | -86.651
-8.5 | -0.787 | 0.00923 | -0.016 | -85.215
-8 | -0.739 | 0.00931 | -0.017 | -79.355
-7.5 | -0.688 | 0.00905 | -0.018 | -76.09
-7 | -0.636 | 0.00875 | -0.019 | -72.675
-6.5 | -0.581 | 0.00857 | -0.02 | -67.81
-6 | -0.525 | 0.00829 | -0.022 | -63.391
-5.5 | -0.468 | 0.00772 | -0.023 | -60.561
-5 | -0.409 | 0.00773 | -0.024 | -52.893
-4.5 | -0.349 | 0.00732 | -0.025 | -47.741
-4 | -0.289 | 0.00735 | -0.026 | -39.292
-3.5 | -0.228 | 0.00711 | -0.027 | -31.999
-3 | -0.166 | 0.00715 | -0.028 | -23.203
-2.5 | -0.104 | 0.00629 | -0.029 | -16.524
-2 | -0.042 | 0.00601 | -0.031 | -6.942
-1.5 | 0.021 | 0.006 | -0.032 | 3.45
-1 | 0.083 | 0.0057 | -0.033 | 14.597
-0.5 | 0.146 | 0.00565 | -0.034 | 25.802
0 | 0.21 | 0.00559 | -0.035 | 37.488
0.5 | 0.273 | 0.00571 | -0.036 | 47.717
1 | 0.336 | 0.00572 | -0.037 | 58.648
1.5 | 0.399 | 0.00602 | -0.038 | 66.196
2 | 0.461 | 0.00616 | -0.04 | 74.881
2.5 | 0.524 | 0.0065 | -0.041 | 80.606
3 | 0.586 | 0.00697 | -0.042 | 84.043
3.5 | 0.648 | 0.00713 | -0.043 | 90.902
4 | 0.71 | 0.00811 | -0.044 | 87.504
4.5 | 0.772 | 0.00835 | -0.045 | 92.372
5 | 0.833 | 0.00867 | -0.046 | 96.088
5.5 | 0.894 | 0.00888 | -0.047 | 100.689
6 | 0.954 | 0.00902 | -0.049 | 105.793
6.5 | 1.013 | 0.00948 | -0.05 | 106.92
7 | 1.071 | 0.00954 | -0.051 | 112.313
7.5 | 1.127 | 0.00993 | -0.052 | 113.495
8 | 1.182 | 0.0106 | -0.053 | 111.515
8.5 | 1.236 | 0.01109 | -0.054 | 111.445
9 | 1.287 | 0.01119 | -0.055 | 115.005
9.5 | 1.337 | 0.01213 | -0.056 | 110.247
10 | 1.384 | 0.01288 | -0.057 | 107.461
10.5 | 1.429 | 0.01319 | -0.058 | 108.381
11 | 1.47 | 0.01381 | -0.059 | 106.447
11.5 | 1.507 | 0.01457 | -0.06 | 103.414
12 | 1.541 | 0.015 | -0.061 | 102.754
12.5 | 1.537 | 0.01663 | -0.061 | 92.418
13 | 1.559 | 0.0175 | -0.062 | 89.084
13.5 | 1.576 | 0.01857 | -0.063 | 84.835
14 | 1.589 | 0.01966 | -0.063 | 80.8
14.5 | 1.597 | 0.02088 | -0.064 | 76.505
15 | 1.602 | 0.02201 | -0.065 | 72.754
15.5 | 1.601 | 0.02375 | -0.066 | 67.397
16 | 1.596 | 0.02558 | -0.066 | 62.394
16.5 | 1.588 | 0.02761 | -0.067 | 57.503
17 | 1.575 | 0.02992 | -0.067 | 52.637
17.5 | 1.561 | 0.03206 | -0.068 | 48.685
18 | 1.542 | 0.03453 | -0.068 | 44.668
18.5 | 1.513 | 0.03786 | -0.069 | 39.967
19 | 1.478 | 0.041 | -0.069 | 36.059
19.5 | 1.439 | 0.04555 | -0.07 | 31.582
20 | 1.398 | 0.0497 | -0.07 | 28.131

## 124. Re 14M Mach 0.10 (2)
BIGFOIL.COM POLAR EXPORT
GA 37A217
GA 37A217 |  |  |  | Cl Max: | 1.8195 | at alpha= | 20 | deg
XFOIL ncrit=9 |  |  |  | L/D Max: | 126.492 | at alpha= | 8 | deg
Re: | 14000000 |  |  | Cd Min: | 0.04793 | at alpha= | 20 | deg
Mach: | 0.1 |  |  | Cl=0 at alpha= | -1.7663 | deg
|  |  |  | @ Cl=0.1, Cd= | 0.0044023
|  |  |  | @ Cl=0.4, Cd= | 0.0043551
|  |  |  | @ Cl=0.6, Cd= | 0.0055178
alpha (deg) | Cl | Cd | Cm | Cl/Cd
-20 | -1.6783 | 0.03278 | -0.0587 | -51.1989
-19.5 | -1.6661 | 0.02926 | -0.0581 | -56.9412
-19 | -1.6503 | 0.0262 | -0.0571 | -62.9885
-18.5 | -1.6303 | 0.02356 | -0.0558 | -69.1978
-18 | -1.6067 | 0.02133 | -0.0544 | -75.3258
-17.5 | -1.5805 | 0.01941 | -0.0527 | -81.4271
-17 | -1.5536 | 0.01799 | -0.0503 | -86.3591
-16 | -1.4897 | 0.01562 | -0.0459 | -95.3713
-15.5 | -1.4544 | 0.01468 | -0.0435 | -99.0736
-15 | -1.4169 | 0.01388 | -0.0412 | -102.0821
-14.5 | -1.377 | 0.01318 | -0.039 | -104.4765
-14 | -1.3358 | 0.01261 | -0.0368 | -105.9318
-13.5 | -1.2888 | 0.01207 | -0.0356 | -106.7771
-13 | -1.2401 | 0.01156 | -0.0347 | -107.2751
-12.5 | -1.1902 | 0.01109 | -0.0339 | -107.3219
-12 | -1.1392 | 0.01066 | -0.0333 | -106.8668
-11.5 | -1.0872 | 0.01025 | -0.0328 | -106.0683
-11 | -1.0353 | 0.00982 | -0.0323 | -105.4277
-10.5 | -0.9828 | 0.0094 | -0.0319 | -104.5532
-10 | -0.9293 | 0.00901 | -0.0316 | -103.141
-9.5 | -0.8753 | 0.00867 | -0.0315 | -100.9573
-9 | -0.8204 | 0.00835 | -0.0314 | -98.2515
-8.5 | -0.7652 | 0.00808 | -0.0315 | -94.703
-8 | -0.7092 | 0.00782 | -0.0316 | -90.6905
-7.5 | -0.6532 | 0.00758 | -0.0318 | -86.1741
-7 | -0.597 | 0.0073 | -0.0319 | -81.7808
-6.5 | -0.5406 | 0.00709 | -0.0322 | -76.2482
-6 | -0.4835 | 0.00688 | -0.0325 | -70.2762
-5.5 | -0.4266 | 0.00667 | -0.0328 | -63.958
-5 | -0.3693 | 0.00649 | -0.0332 | -56.9029
-4.5 | -0.3119 | 0.00629 | -0.0337 | -49.5866
-4 | -0.2544 | 0.00613 | -0.0341 | -41.5008
-3.5 | -0.1966 | 0.00597 | -0.0346 | -32.9313
-3 | -0.1389 | 0.00578 | -0.0351 | -24.0311
-2.5 | -0.0818 | 0.00559 | -0.0354 | -14.6333
-2 | -0.0259 | 0.00527 | -0.0356 | -4.9146
-1.5 | 0.0295 | 0.0049 | -0.0358 | 6.0204
-1 | 0.0836 | 0.00454 | -0.0357 | 18.4141
-0.5 | 0.136 | 0.0041 | -0.0353 | 33.1707
0 | 0.1936 | 0.004 | -0.0358 | 48.4
0.5 | 0.2521 | 0.00402 | -0.0364 | 62.7114
1 | 0.3089 | 0.00414 | -0.0368 | 74.6135
1.5 | 0.3663 | 0.00426 | -0.0373 | 85.9859
2 | 0.423 | 0.00442 | -0.0376 | 95.7014
2.5 | 0.477 | 0.00472 | -0.0375 | 101.0593
3 | 0.5306 | 0.00508 | -0.0374 | 104.4488
4 | 0.6384 | 0.00576 | -0.0373 | 110.8333
4.5 | 0.6902 | 0.00622 | -0.0369 | 110.9646
5 | 0.7439 | 0.00656 | -0.0368 | 113.3994
5.5 | 0.7977 | 0.00686 | -0.0368 | 116.2828
6 | 0.852 | 0.00713 | -0.0368 | 119.4951
6.5 | 0.9059 | 0.00742 | -0.0369 | 122.0889
7 | 0.9592 | 0.00773 | -0.0368 | 124.088
7.5 | 1.012 | 0.00805 | -0.0366 | 125.7143
8 | 1.0638 | 0.00841 | -0.0363 | 126.4923
8.5 | 1.1143 | 0.00882 | -0.0358 | 126.3379
9 | 1.1643 | 0.00923 | -0.0352 | 126.143
9.5 | 1.2131 | 0.00965 | -0.0345 | 125.7098
10 | 1.2609 | 0.01006 | -0.0335 | 125.338
10.5 | 1.3035 | 0.0105 | -0.0316 | 124.1429
11 | 1.3444 | 0.01104 | -0.0296 | 121.7754
11.5 | 1.3836 | 0.01161 | -0.0275 | 119.1731
12 | 1.4211 | 0.01228 | -0.0252 | 115.7248
12.5 | 1.4583 | 0.01317 | -0.0232 | 110.7289
13 | 1.4933 | 0.01426 | -0.0213 | 104.7195
13.5 | 1.5295 | 0.01537 | -0.0197 | 99.512
14 | 1.5621 | 0.01676 | -0.0179 | 93.2041
14.5 | 1.5926 | 0.01836 | -0.0162 | 86.7429
15 | 1.6241 | 0.01995 | -0.0147 | 81.4085
15.5 | 1.653 | 0.02177 | -0.0132 | 75.9302
16 | 1.6789 | 0.02382 | -0.0116 | 70.4828
16.5 | 1.7018 | 0.02611 | -0.0099 | 65.1781
17 | 1.7228 | 0.02862 | -0.0083 | 60.1957
17.5 | 1.7427 | 0.03132 | -0.0069 | 55.6418
18 | 1.7624 | 0.0341 | -0.0057 | 51.6833
18.5 | 1.7806 | 0.03712 | -0.0046 | 47.9688
19 | 1.7962 | 0.0404 | -0.0036 | 44.4604
19.5 | 1.8095 | 0.04397 | -0.0027 | 41.1531
20 | 1.8195 | 0.04793 | -0.0019 | 37.9616

## 125. Re 14M Mach 0.25 (1)
BIGFOIL.COM POLAR EXPORT
GA 37A217
GA 37A217 |  |  |  | Cl Max: | 1.529 | at alpha= | 13.5 | deg
JavaFoil+Calcfoil stall+Eppler ext transition |  |  |  | L/D Max: | 111.878 | at alpha= | 7.5 | deg
Re: | 14000000 |  |  | Cd Min: | 0.00564 | at alpha= | 0 | deg
Mach: | 0.25 |  |  | Cl=0 at alpha= | -1.6641 | deg
|  |  |  | @ Cl=0.1, Cd= | 0.0058823
|  |  |  | @ Cl=0.4, Cd= | 0.00604
|  |  |  | @ Cl=0.6, Cd= | 0.0068511
alpha (deg) | Cl | Cd | Cm | Cl/Cd
-17 | -0.527 | 0.12095 | 0.001 | -4.353
-16.5 | -0.576 | 0.11071 | 0 | -5.205
-16 | -0.625 | 0.09849 | 0 | -6.35
-15.5 | -0.675 | 0.08372 | -0.001 | -8.066
-15 | -0.771 | 0.03861 | -0.002 | -19.979
-14.5 | -0.822 | 0.02926 | -0.003 | -28.113
-14 | -0.874 | 0.02096 | -0.004 | -41.714
-13.5 | -0.906 | 0.01799 | -0.006 | -50.389
-13 | -0.931 | 0.01598 | -0.007 | -58.253
-12.5 | -0.945 | 0.01485 | -0.008 | -63.604
-12 | -0.959 | 0.01361 | -0.009 | -70.484
-11.5 | -0.955 | 0.01219 | -0.01 | -78.352
-11 | -0.944 | 0.01203 | -0.011 | -78.461
-10.5 | -0.926 | 0.01148 | -0.012 | -80.658
-10 | -0.902 | 0.01095 | -0.013 | -82.362
-9.5 | -0.872 | 0.01085 | -0.014 | -80.315
-9 | -0.836 | 0.01003 | -0.015 | -83.315
-8.5 | -0.794 | 0.00929 | -0.016 | -85.492
-8 | -0.749 | 0.00963 | -0.018 | -77.722
-7.5 | -0.7 | 0.00932 | -0.019 | -75.089
-7 | -0.648 | 0.00908 | -0.02 | -71.385
-6.5 | -0.594 | 0.0088 | -0.021 | -67.459
-6 | -0.537 | 0.00847 | -0.022 | -63.399
-5.5 | -0.479 | 0.00814 | -0.023 | -58.87
-5 | -0.419 | 0.00787 | -0.024 | -53.287
-4.5 | -0.358 | 0.00772 | -0.026 | -46.437
-4 | -0.296 | 0.0075 | -0.027 | -39.503
-3.5 | -0.234 | 0.00724 | -0.028 | -32.267
-3 | -0.17 | 0.00725 | -0.029 | -23.511
-2.5 | -0.107 | 0.00628 | -0.03 | -17.017
-2 | -0.043 | 0.00611 | -0.031 | -7.014
-1.5 | 0.021 | 0.00602 | -0.033 | 3.533
-1 | 0.085 | 0.00594 | -0.034 | 14.384
-0.5 | 0.15 | 0.00569 | -0.035 | 26.313
0 | 0.215 | 0.00564 | -0.036 | 38.228
0.5 | 0.28 | 0.00576 | -0.037 | 48.624
1 | 0.345 | 0.00582 | -0.038 | 59.222
1.5 | 0.41 | 0.00608 | -0.039 | 67.384
2 | 0.474 | 0.00627 | -0.041 | 75.59
2.5 | 0.539 | 0.00658 | -0.042 | 81.859
3 | 0.602 | 0.00686 | -0.043 | 87.751
3.5 | 0.665 | 0.0073 | -0.044 | 91.19
4 | 0.729 | 0.00829 | -0.045 | 87.951
4.5 | 0.793 | 0.00857 | -0.046 | 92.489
5 | 0.855 | 0.00895 | -0.048 | 95.536
5.5 | 0.918 | 0.00919 | -0.049 | 99.898
6 | 0.979 | 0.00927 | -0.05 | 105.596
6.5 | 1.04 | 0.00979 | -0.051 | 106.194
7 | 1.098 | 0.01025 | -0.052 | 107.189
7.5 | 1.155 | 0.01033 | -0.053 | 111.878
8 | 1.211 | 0.01106 | -0.054 | 109.421
8.5 | 1.264 | 0.01163 | -0.056 | 108.638
9 | 1.314 | 0.01221 | -0.057 | 107.627
9.5 | 1.362 | 0.01308 | -0.058 | 104.145
10 | 1.407 | 0.01341 | -0.059 | 104.935
10.5 | 1.449 | 0.01404 | -0.06 | 103.177
11 | 1.484 | 0.01476 | -0.061 | 100.583
11.5 | 1.483 | 0.0161 | -0.061 | 92.134
12 | 1.504 | 0.01702 | -0.062 | 88.371
12.5 | 1.519 | 0.01834 | -0.062 | 82.813
13 | 1.527 | 0.01925 | -0.063 | 79.337
13.5 | 1.529 | 0.02091 | -0.064 | 73.096
14 | 1.523 | 0.0224 | -0.065 | 68.009
14.5 | 1.512 | 0.0241 | -0.065 | 62.713
15 | 1.493 | 0.02614 | -0.066 | 57.11
15.5 | 1.467 | 0.02863 | -0.067 | 51.227
16 | 1.434 | 0.03137 | -0.067 | 45.714
16.5 | 1.395 | 0.03466 | -0.067 | 40.242
17 | 1.35 | 0.03806 | -0.068 | 35.465
17.5 | 1.297 | 0.04273 | -0.068 | 30.355
18 | 1.239 | 0.04796 | -0.068 | 25.84
18.5 | 1.164 | 0.05521 | -0.068 | 21.078

## 126. Re 14M Mach 0.25 (2)
BIGFOIL.COM POLAR EXPORT
GA 37A217
GA 37A217 |  |  |  | Cl Max: | 1.7881 | at alpha= | 20 | deg
XFOIL ncrit=9 |  |  |  | L/D Max: | 124.903 | at alpha= | 8 | deg
Re: | 14000000 |  |  | Cd Min: | 0.06631 | at alpha= | -20 | deg
Mach: | 0.25 |  |  | Cl=0 at alpha= | -1.7747 | deg
|  |  |  | @ Cl=0.1, Cd= | 0.0044233
|  |  |  | @ Cl=0.4, Cd= | 0.0043089
|  |  |  | @ Cl=0.6, Cd= | 0.005462
alpha (deg) | Cl | Cd | Cm | Cl/Cd
-20 | -1.4892 | 0.06631 | -0.0658 | -22.4582
-19.5 | -1.5206 | 0.05631 | -0.0697 | -27.0041
-19 | -1.542 | 0.0479 | -0.0721 | -32.1921
-18.5 | -1.5533 | 0.04095 | -0.0732 | -37.9316
-18 | -1.5551 | 0.03525 | -0.0732 | -44.1163
-17.5 | -1.5504 | 0.03049 | -0.0724 | -50.8495
-17 | -1.539 | 0.02679 | -0.0705 | -57.4468
-16.5 | -1.5208 | 0.02374 | -0.0684 | -64.0607
-16 | -1.4962 | 0.02116 | -0.0661 | -70.7089
-15.5 | -1.4679 | 0.01903 | -0.0634 | -77.1361
-15 | -1.4358 | 0.01728 | -0.0604 | -83.0903
-14.5 | -1.4009 | 0.01585 | -0.0572 | -88.3849
-14 | -1.3634 | 0.01466 | -0.0539 | -93.0014
-13.5 | -1.3231 | 0.01368 | -0.0506 | -96.7178
-13 | -1.28 | 0.01285 | -0.0474 | -99.6109
-12.5 | -1.2342 | 0.01218 | -0.0445 | -101.33
-12 | -1.1829 | 0.01156 | -0.0425 | -102.327
-11.5 | -1.1296 | 0.011 | -0.0409 | -102.6909
-11 | -1.075 | 0.0105 | -0.0396 | -102.381
-10.5 | -1.0196 | 0.01005 | -0.0385 | -101.4527
-10 | -0.9642 | 0.00955 | -0.0374 | -100.9634
-9.5 | -0.9081 | 0.0091 | -0.0365 | -99.7912
-9 | -0.8511 | 0.00871 | -0.0359 | -97.7153
-8.5 | -0.7935 | 0.00836 | -0.0354 | -94.9163
-8 | -0.7353 | 0.00805 | -0.0351 | -91.3416
-7.5 | -0.6766 | 0.00777 | -0.0349 | -87.0785
-7 | -0.6177 | 0.00751 | -0.0348 | -82.2503
-6.5 | -0.5591 | 0.00724 | -0.0347 | -77.2238
-6 | -0.4999 | 0.007 | -0.0347 | -71.4143
-5.5 | -0.4406 | 0.0068 | -0.0349 | -64.7941
-5 | -0.381 | 0.00658 | -0.0351 | -57.9027
-4.5 | -0.3215 | 0.00638 | -0.0354 | -50.3918
-4 | -0.2621 | 0.00621 | -0.0357 | -42.2061
-3.5 | -0.2021 | 0.00602 | -0.0361 | -33.5714
-3 | -0.1425 | 0.00585 | -0.0365 | -24.359
-2.5 | -0.0835 | 0.00565 | -0.0368 | -14.7788
-2 | -0.0256 | 0.00532 | -0.037 | -4.812
-1.5 | 0.0312 | 0.00494 | -0.037 | 6.3158
-1 | 0.0869 | 0.00453 | -0.0368 | 19.1832
-0.5 | 0.1409 | 0.00409 | -0.0363 | 34.4499
0 | 0.2005 | 0.00402 | -0.0368 | 49.8756
0.5 | 0.2612 | 0.00403 | -0.0376 | 64.8139
1 | 0.32 | 0.00414 | -0.0379 | 77.2947
1.5 | 0.3795 | 0.00426 | -0.0384 | 89.0845
2 | 0.4382 | 0.0044 | -0.0388 | 99.5909
2.5 | 0.494 | 0.00472 | -0.0387 | 104.661
3.5 | 0.604 | 0.00549 | -0.0381 | 110.0182
4 | 0.6591 | 0.00586 | -0.0378 | 112.4744
4.5 | 0.7124 | 0.00634 | -0.0372 | 112.3659
5 | 0.7672 | 0.0067 | -0.0369 | 114.5075
5.5 | 0.8228 | 0.00703 | -0.0367 | 117.0413
6 | 0.879 | 0.00731 | -0.0365 | 120.2462
6.5 | 0.9339 | 0.00765 | -0.0362 | 122.0784
7 | 0.9884 | 0.00801 | -0.0357 | 123.3958
7.5 | 1.0424 | 0.00837 | -0.0351 | 124.54
8 | 1.0954 | 0.00877 | -0.0343 | 124.9031
8.5 | 1.1467 | 0.00922 | -0.0332 | 124.3709
9 | 1.1965 | 0.0097 | -0.0319 | 123.3505
9.5 | 1.2408 | 0.01018 | -0.0294 | 121.8861
10 | 1.2848 | 0.01076 | -0.0272 | 119.4052
10.5 | 1.3267 | 0.01146 | -0.0247 | 115.7679
11 | 1.368 | 0.01221 | -0.0224 | 112.0393
11.5 | 1.4052 | 0.01307 | -0.0195 | 107.5134
12 | 1.4432 | 0.0142 | -0.0172 | 101.6338
12.5 | 1.4804 | 0.01555 | -0.0151 | 95.2026
13 | 1.5168 | 0.01704 | -0.0131 | 89.0141
13.5 | 1.549 | 0.01885 | -0.0109 | 82.1751
14 | 1.5805 | 0.02081 | -0.0089 | 75.9491
14.5 | 1.6114 | 0.02283 | -0.0069 | 70.5826
15 | 1.6395 | 0.02508 | -0.0049 | 65.3708
15.5 | 1.6632 | 0.02769 | -0.0028 | 60.065
16 | 1.6839 | 0.03066 | -0.0007 | 54.9217
16.5 | 1.7046 | 0.03371 | 0.0012 | 50.5666
17 | 1.7258 | 0.03684 | 0.0028 | 46.8458
17.5 | 1.7448 | 0.04024 | 0.0043 | 43.3598
18 | 1.76 | 0.04403 | 0.0057 | 39.9727
18.5 | 1.771 | 0.04835 | 0.0069 | 36.6287
19 | 1.7783 | 0.05302 | 0.008 | 33.5402
19.5 | 1.7839 | 0.05802 | 0.0088 | 30.7463
20 | 1.7881 | 0.06321 | 0.0093 | 28.2882

## 127. Re 14M Mach 0.50 (1)
BIGFOIL.COM POLAR EXPORT
GA 37A217
GA 37A217 |  |  |  | Cl Max: | 1.339 | at alpha= | 9 | deg
JavaFoil+Calcfoil stall+Eppler ext transition |  |  |  | L/D Max: | 101.5 | at alpha= | 7 | deg
Re: | 14000000 |  |  | Cd Min: | 0.00586 | at alpha= | 0 | deg
Mach: | 0.5 |  |  | Cl=0 at alpha= | -1.6667 | deg
|  |  |  | @ Cl=0.1, Cd= | 0.0059189
|  |  |  | @ Cl=0.4, Cd= | 0.0061144
|  |  |  | @ Cl=0.6, Cd= | 0.0073656
alpha (deg) | Cl | Cd | Cm | Cl/Cd
-20 | -1.05 | 0.17408 | 0.005 | -6.03
-19.5 | -1.02 | 0.1715 | 0.004 | -5.949
-19 | -0.991 | 0.16532 | 0.003 | -5.994
-18.5 | -0.963 | 0.15908 | 0.003 | -6.055
-18 | -0.942 | 0.13689 | 0.002 | -6.885
-17.5 | -0.922 | 0.12169 | 0.002 | -7.578
-17 | -0.896 | 0.11346 | 0.001 | -7.895
-16.5 | -0.865 | 0.10999 | 0 | -7.868
-16 | -0.83 | 0.11022 | 0 | -7.534
-15.5 | -0.801 | 0.10586 | -0.001 | -7.563
-15 | -0.769 | 0.10405 | -0.002 | -7.389
-14.5 | -0.739 | 0.0997 | -0.002 | -7.414
-14 | -0.709 | 0.0978 | -0.003 | -7.247
-13.5 | -0.68 | 0.09334 | -0.004 | -7.291
-13 | -0.654 | 0.09184 | -0.004 | -7.116
-12.5 | -0.625 | 0.08555 | -0.005 | -7.311
-12 | -0.598 | 0.07875 | -0.006 | -7.589
-11.5 | -0.571 | 0.07153 | -0.007 | -7.982
-11 | -0.623 | 0.02261 | -0.011 | -27.54
-10.5 | -0.61 | 0.01605 | -0.013 | -38.001
-10 | -0.482 | 0.06405 | -0.008 | -7.522
-9.5 | -0.545 | 0.01493 | -0.016 | -36.507
-9 | -0.519 | 0.01253 | -0.017 | -41.455
-8.5 | -0.484 | 0.01209 | -0.018 | -40.064
-8 | -0.449 | 0.01125 | -0.02 | -39.932
-7.5 | -0.664 | 0.01061 | -0.021 | -62.634
-7 | -0.659 | 0.00991 | -0.022 | -66.521
-6.5 | -0.626 | 0.00997 | -0.023 | -62.799
-6 | -0.578 | 0.00966 | -0.025 | -59.906
-5.5 | -0.523 | 0.0092 | -0.026 | -56.799
-5 | -0.461 | 0.0088 | -0.027 | -52.426
-4.5 | -0.397 | 0.00853 | -0.029 | -46.479
-4 | -0.329 | 0.00802 | -0.03 | -41.023
-3.5 | -0.26 | 0.00751 | -0.031 | -34.662
-3 | -0.19 | 0.0074 | -0.032 | -25.68
-2.5 | -0.119 | 0.0068 | -0.034 | -17.544
-2 | -0.048 | 0.00654 | -0.035 | -7.318
-1.5 | 0.024 | 0.00629 | -0.036 | 3.777
-1 | 0.096 | 0.00592 | -0.038 | 16.149
-0.5 | 0.167 | 0.0059 | -0.039 | 28.369
0 | 0.241 | 0.00586 | -0.04 | 41.127
0.5 | 0.313 | 0.00598 | -0.042 | 52.393
1 | 0.386 | 0.00606 | -0.043 | 63.603
1.5 | 0.458 | 0.00634 | -0.044 | 72.229
2 | 0.53 | 0.00686 | -0.045 | 77.312
2.5 | 0.602 | 0.00738 | -0.047 | 81.585
3 | 0.672 | 0.00742 | -0.048 | 90.544
3.5 | 0.743 | 0.00839 | -0.049 | 88.539
4 | 0.814 | 0.00882 | -0.051 | 92.212
4.5 | 0.884 | 0.00925 | -0.052 | 95.534
5 | 0.953 | 0.01014 | -0.053 | 93.977
5.5 | 1.021 | 0.0106 | -0.054 | 96.349
6 | 1.087 | 0.01111 | -0.056 | 97.848
6.5 | 1.151 | 0.01184 | -0.057 | 97.282
7 | 1.211 | 0.01193 | -0.058 | 101.5
7.5 | 1.265 | 0.01319 | -0.06 | 95.907
8 | 1.313 | 0.01412 | -0.061 | 92.991
8.5 | 1.321 | 0.01559 | -0.061 | 84.774
9 | 1.339 | 0.01701 | -0.062 | 78.731
9.5 | 1.334 | 0.01864 | -0.062 | 71.575
10 | 1.282 | 0.02046 | -0.063 | 62.687
10.5 | 1.018 | 0.02329 | -0.064 | 43.691
11 | 0.863 | 0.02525 | -0.065 | 34.167
11.5 | 0.878 | 0.03286 | -0.064 | 26.727
12 | 0.908 | 0.03439 | -0.065 | 26.414
12.5 | 0.93 | 0.04048 | -0.065 | 22.979
13 | 0.893 | 0.07243 | -0.057 | 12.335
13.5 | 0.901 | 0.08363 | -0.052 | 10.768
14 | 0.979 | 0.06449 | -0.063 | 15.189

## 128. Re 14M Mach 0.50 (2)
BIGFOIL.COM POLAR EXPORT
GA 37A217
GA 37A217 |  |  |  | Cl Max: | 1.5531 | at alpha= | 13.5 | deg
XFOIL ncrit=9 |  |  |  | L/D Max: | 121.745 | at alpha= | 2.5 | deg
Re: | 14000000 |  |  | Cd Min: | 0.14855 | at alpha= | 18.5 | deg
Mach: | 0.5 |  |  | Cl=0 at alpha= | -1.8146 | deg
|  |  |  | @ Cl=0.1, Cd= | 0.0045579
|  |  |  | @ Cl=0.4, Cd= | 0.0042281
|  |  |  | @ Cl=0.6, Cd= | 0.0049737
alpha (deg) | Cl | Cd | Cm | Cl/Cd
-14 | -0.5947 | 0.12045 | -0.041 | -4.9373
-13.5 | -0.6119 | 0.10831 | -0.0478 | -5.6495
-13 | -0.6304 | 0.09618 | -0.0545 | -6.5544
-12.5 | -0.6519 | 0.08332 | -0.061 | -7.8241
-12 | -0.6749 | 0.07036 | -0.0694 | -9.5921
-11.5 | -0.7034 | 0.05829 | -0.0775 | -12.0672
-11 | -0.7361 | 0.04746 | -0.0837 | -15.5099
-10.5 | -0.7694 | 0.03792 | -0.0874 | -20.2901
-10 | -0.7988 | 0.02986 | -0.0879 | -26.7515
-9.5 | -0.8249 | 0.02306 | -0.0847 | -35.7719
-9 | -0.8442 | 0.01731 | -0.0778 | -48.7695
-8 | -0.8259 | 0.01053 | -0.0593 | -78.433
-7.5 | -0.7725 | 0.00929 | -0.0542 | -83.1539
-7 | -0.708 | 0.00857 | -0.0509 | -82.6138
-6.5 | -0.6401 | 0.00809 | -0.0486 | -79.1224
-6 | -0.5709 | 0.00771 | -0.0469 | -74.0467
-5.5 | -0.5021 | 0.00734 | -0.0455 | -68.406
-5 | -0.4329 | 0.00707 | -0.0446 | -61.2306
-4.5 | -0.3635 | 0.0068 | -0.044 | -53.4559
-4 | -0.2945 | 0.00656 | -0.0436 | -44.8933
-3.5 | -0.2259 | 0.00636 | -0.0434 | -35.5189
-3 | -0.1571 | 0.00614 | -0.0433 | -25.5863
-2 | -0.0231 | 0.00564 | -0.0432 | -4.0957
-1.5 | 0.0392 | 0.00509 | -0.0425 | 7.7014
-1 | 0.1009 | 0.00455 | -0.0418 | 22.1758
-0.5 | 0.1629 | 0.00414 | -0.0412 | 39.3478
0 | 0.2323 | 0.00408 | -0.0418 | 56.9363
0.5 | 0.3014 | 0.00411 | -0.0424 | 73.3333
1 | 0.3709 | 0.00415 | -0.0431 | 89.3735
1.5 | 0.438 | 0.00433 | -0.0433 | 101.1547
2 | 0.5068 | 0.00443 | -0.0437 | 114.4018
2.5 | 0.5722 | 0.0047 | -0.0435 | 121.7447
3 | 0.6311 | 0.00528 | -0.0421 | 119.5265
3.5 | 0.6896 | 0.00585 | -0.0406 | 117.8803
4 | 0.7484 | 0.0064 | -0.039 | 116.9375
4.5 | 0.8067 | 0.00695 | -0.0372 | 116.0719
5 | 0.8642 | 0.0075 | -0.0351 | 115.2267
5.5 | 0.9243 | 0.00794 | -0.0333 | 116.4106
6 | 0.9835 | 0.00839 | -0.0312 | 117.2229
6.5 | 1.0354 | 0.00887 | -0.0275 | 116.7306
7 | 1.0887 | 0.00955 | -0.0243 | 114
7.5 | 1.1384 | 0.01043 | -0.0207 | 109.1467
8 | 1.1861 | 0.01157 | -0.0171 | 102.5151
8.5 | 1.2335 | 0.01296 | -0.0138 | 95.1775
9 | 1.2799 | 0.01461 | -0.0107 | 87.6044
9.5 | 1.3244 | 0.01653 | -0.0075 | 80.121
10 | 1.3673 | 0.01864 | -0.0042 | 73.353
10.5 | 1.4075 | 0.02092 | -0.0007 | 67.2801
11 | 1.4432 | 0.02328 | 0.0035 | 61.9931
11.5 | 1.4763 | 0.02605 | 0.0076 | 56.6718
12 | 1.5087 | 0.02919 | 0.0115 | 51.6855
12.5 | 1.5359 | 0.03279 | 0.0156 | 46.8405
13 | 1.5527 | 0.03722 | 0.0198 | 41.7168
13.5 | 1.5531 | 0.04293 | 0.0238 | 36.1775
14 | 1.5358 | 0.05011 | 0.0271 | 30.6486
14.5 | 1.5076 | 0.05843 | 0.0292 | 25.8018
15 | 1.4738 | 0.06768 | 0.0298 | 21.776
15.5 | 1.4369 | 0.07782 | 0.0288 | 18.4644
16 | 1.3995 | 0.08855 | 0.0265 | 15.8046
16.5 | 1.3621 | 0.09988 | 0.0229 | 13.6374
17 | 1.3267 | 0.11168 | 0.018 | 11.8795
17.5 | 1.2921 | 0.12382 | 0.012 | 10.4353
18 | 1.261 | 0.13621 | 0.0051 | 9.2578
18.5 | 1.2333 | 0.14855 | -0.0023 | 8.3023

## 129. Re 16M Mach 0.00 (1)
BIGFOIL.COM POLAR EXPORT
GA 37A217
GA 37A217 |  |  |  | Cl Max: | 1.619 | at alpha= | 15.5 | deg
JavaFoil+Calcfoil stall+Eppler ext transition |  |  |  | L/D Max: | 115.003 | at alpha= | 7.5 | deg
Re: | 16000000 |  |  | Cd Min: | 0.00567 | at alpha= | 0 | deg
Mach: | 0 |  |  | Cl=0 at alpha= | -1.6667 | deg
|  |  |  | @ Cl=0.1, Cd= | 0.0057494
|  |  |  | @ Cl=0.4, Cd= | 0.00624
|  |  |  | @ Cl=0.6, Cd= | 0.0068877
alpha (deg) | Cl | Cd | Cm | Cl/Cd
-18.5 | -0.925 | 0.05301 | 0.004 | -17.444
-18 | -0.946 | 0.04752 | 0.003 | -19.908
-17.5 | -0.973 | 0.03892 | 0.002 | -25.012
-17 | -1 | 0.03147 | 0.001 | -31.762
-16.5 | -1.019 | 0.02709 | 0 | -37.635
-16 | -1.037 | 0.02342 | -0.001 | -44.287
-15.5 | -1.053 | 0.01976 | -0.002 | -53.301
-15 | -1.062 | 0.01789 | -0.002 | -59.368
-14.5 | -1.067 | 0.01665 | -0.003 | -64.09
-14 | -1.07 | 0.01485 | -0.004 | -72.068
-13.5 | -1.071 | 0.01368 | -0.006 | -78.245
-13 | -1.064 | 0.0125 | -0.007 | -85.071
-12.5 | -1.048 | 0.01279 | -0.008 | -81.934
-12 | -1.028 | 0.01232 | -0.009 | -83.502
-11.5 | -1.005 | 0.01103 | -0.01 | -91.093
-11 | -0.978 | 0.01119 | -0.011 | -87.354
-10.5 | -0.946 | 0.01081 | -0.012 | -87.573
-10 | -0.912 | 0.01045 | -0.013 | -87.256
-9.5 | -0.873 | 0.00974 | -0.014 | -89.66
-9 | -0.831 | 0.00972 | -0.015 | -85.533
-8.5 | -0.785 | 0.00899 | -0.016 | -87.378
-8 | -0.737 | 0.00865 | -0.017 | -85.189
-7.5 | -0.686 | 0.00888 | -0.018 | -77.231
-7 | -0.633 | 0.00859 | -0.019 | -73.743
-6.5 | -0.579 | 0.00833 | -0.02 | -69.518
-6 | -0.523 | 0.00818 | -0.021 | -63.966
-5.5 | -0.466 | 0.00776 | -0.023 | -59.992
-5 | -0.407 | 0.00763 | -0.024 | -53.368
-4.5 | -0.348 | 0.00748 | -0.025 | -46.497
-4 | -0.287 | 0.00728 | -0.026 | -39.461
-3.5 | -0.227 | 0.00691 | -0.027 | -32.786
-3 | -0.165 | 0.00695 | -0.028 | -23.763
-2.5 | -0.103 | 0.00635 | -0.029 | -16.309
-2 | -0.042 | 0.00602 | -0.03 | -6.896
-1.5 | 0.021 | 0.00599 | -0.031 | 3.437
-1 | 0.083 | 0.0057 | -0.033 | 14.538
-0.5 | 0.145 | 0.00588 | -0.034 | 24.67
0 | 0.209 | 0.00567 | -0.035 | 36.799
0.5 | 0.271 | 0.00573 | -0.036 | 47.302
1 | 0.334 | 0.00592 | -0.037 | 56.415
1.5 | 0.397 | 0.00624 | -0.038 | 63.512
2 | 0.459 | 0.00624 | -0.039 | 73.528
2.5 | 0.522 | 0.00672 | -0.041 | 77.595
3 | 0.583 | 0.0068 | -0.042 | 85.647
3.5 | 0.645 | 0.00712 | -0.043 | 90.546
4 | 0.706 | 0.008 | -0.044 | 88.268
4.5 | 0.768 | 0.00824 | -0.045 | 93.156
5 | 0.829 | 0.00851 | -0.046 | 97.349
5.5 | 0.889 | 0.00875 | -0.047 | 101.703
6 | 0.949 | 0.00901 | -0.048 | 105.4
6.5 | 1.008 | 0.00893 | -0.049 | 112.925
7 | 1.066 | 0.00967 | -0.051 | 110.278
7.5 | 1.122 | 0.00976 | -0.052 | 115.003
8 | 1.177 | 0.01074 | -0.053 | 109.608
8.5 | 1.231 | 0.01082 | -0.054 | 113.732
9 | 1.282 | 0.01131 | -0.055 | 113.404
9.5 | 1.332 | 0.01183 | -0.056 | 112.621
10 | 1.38 | 0.01233 | -0.057 | 111.931
10.5 | 1.425 | 0.01284 | -0.058 | 110.947
11 | 1.466 | 0.01337 | -0.059 | 109.705
11.5 | 1.505 | 0.01389 | -0.06 | 108.333
12 | 1.539 | 0.01475 | -0.061 | 104.341
12.5 | 1.571 | 0.01523 | -0.062 | 103.152
13 | 1.564 | 0.01663 | -0.062 | 94.088
13.5 | 1.583 | 0.01772 | -0.063 | 89.301
14 | 1.598 | 0.01871 | -0.063 | 85.419
14.5 | 1.609 | 0.01991 | -0.064 | 80.828
15 | 1.617 | 0.02095 | -0.065 | 77.167
15.5 | 1.619 | 0.02267 | -0.065 | 71.383
16 | 1.617 | 0.02424 | -0.066 | 66.725
16.5 | 1.612 | 0.02615 | -0.067 | 61.66
17 | 1.604 | 0.02802 | -0.067 | 57.245
17.5 | 1.593 | 0.02997 | -0.068 | 53.165
18 | 1.579 | 0.03246 | -0.068 | 48.634
18.5 | 1.555 | 0.03509 | -0.069 | 44.318
19 | 1.526 | 0.03788 | -0.069 | 40.279
19.5 | 1.492 | 0.04178 | -0.07 | 35.707
20 | 1.457 | 0.04532 | -0.07 | 32.156

## 130. Re 16M Mach 0.00 (2)
BIGFOIL.COM POLAR EXPORT
GA 37A217
GA 37A217 |  |  |  | Cl Max: | 1.8373 | at alpha= | 20 | deg
XFOIL ncrit=9 |  |  |  | L/D Max: | 129.476 | at alpha= | 9 | deg
Re: | 16000000 |  |  | Cd Min: | 0.04405 | at alpha= | 20 | deg
Mach: | 0 |  |  | Cl=0 at alpha= | -1.7703 | deg
|  |  |  | @ Cl=0.1, Cd= | 0.004468
|  |  |  | @ Cl=0.4, Cd= | 0.0044403
|  |  |  | @ Cl=0.6, Cd= | 0.0055787
alpha (deg) | Cl | Cd | Cm | Cl/Cd
-20 | -1.7008 | 0.02861 | -0.0548 | -59.4477
-19.5 | -1.6844 | 0.02573 | -0.0538 | -65.4644
-19 | -1.6645 | 0.02322 | -0.0527 | -71.6839
-18.5 | -1.6421 | 0.02102 | -0.0513 | -78.1208
-18 | -1.6162 | 0.0192 | -0.0497 | -84.1771
-17.5 | -1.5899 | 0.01777 | -0.0475 | -89.471
-17 | -1.5598 | 0.01659 | -0.0455 | -94.0205
-16.5 | -1.5282 | 0.01549 | -0.0433 | -98.6572
-16 | -1.4938 | 0.01458 | -0.0411 | -102.4554
-15.5 | -1.4579 | 0.01377 | -0.0388 | -105.8751
-15 | -1.4191 | 0.01309 | -0.0367 | -108.411
-14.5 | -1.379 | 0.01254 | -0.0346 | -109.9681
-14 | -1.3329 | 0.01201 | -0.0336 | -110.9825
-13.5 | -1.2852 | 0.01152 | -0.0328 | -111.5625
-13 | -1.2362 | 0.01107 | -0.0321 | -111.6712
-12.5 | -1.186 | 0.01064 | -0.0316 | -111.4662
-12 | -1.1349 | 0.01024 | -0.0312 | -110.8301
-11.5 | -1.0832 | 0.00988 | -0.0309 | -109.6356
-11 | -1.0308 | 0.0095 | -0.0307 | -108.5053
-10.5 | -0.9784 | 0.00911 | -0.0305 | -107.3985
-10 | -0.9252 | 0.00876 | -0.0303 | -105.6164
-9.5 | -0.8714 | 0.00842 | -0.0303 | -103.4917
-9 | -0.8171 | 0.00812 | -0.0303 | -100.6281
-8.5 | -0.7619 | 0.00785 | -0.0305 | -97.0573
-8 | -0.7064 | 0.00761 | -0.0307 | -92.8252
-7.5 | -0.6504 | 0.00738 | -0.031 | -88.1301
-7 | -0.5947 | 0.00714 | -0.0312 | -83.2913
-6.5 | -0.5385 | 0.00691 | -0.0316 | -77.9305
-6 | -0.4817 | 0.00672 | -0.032 | -71.6815
-5.5 | -0.4252 | 0.00653 | -0.0323 | -65.1149
-5 | -0.3679 | 0.00634 | -0.0328 | -58.0284
-4.5 | -0.3109 | 0.00616 | -0.0332 | -50.4708
-4 | -0.2537 | 0.006 | -0.0337 | -42.2833
-3.5 | -0.196 | 0.00584 | -0.0342 | -33.5616
-3 | -0.1387 | 0.00568 | -0.0347 | -24.419
-2.5 | -0.0817 | 0.0055 | -0.0352 | -14.8545
-2 | -0.0254 | 0.00521 | -0.0355 | -4.8752
-1.5 | 0.0299 | 0.00494 | -0.0356 | 6.0526
-1 | 0.0842 | 0.00459 | -0.0356 | 18.3442
-0.5 | 0.1373 | 0.00418 | -0.0354 | 32.8469
0 | 0.1923 | 0.00396 | -0.0355 | 48.5606
0.5 | 0.2501 | 0.00401 | -0.0362 | 62.3691
1 | 0.3066 | 0.00417 | -0.0365 | 73.5252
1.5 | 0.3632 | 0.00428 | -0.0369 | 84.8598
2 | 0.4183 | 0.00452 | -0.0371 | 92.5442
2.5 | 0.4721 | 0.00483 | -0.037 | 97.7433
3 | 0.526 | 0.00514 | -0.037 | 102.3346
3.5 | 0.58 | 0.00546 | -0.037 | 106.2271
4 | 0.6339 | 0.00578 | -0.0371 | 109.6713
4.5 | 0.6862 | 0.0062 | -0.0368 | 110.6774
5 | 0.7402 | 0.00649 | -0.0369 | 114.0524
5.5 | 0.7946 | 0.00673 | -0.037 | 118.0684
6 | 0.8485 | 0.007 | -0.0371 | 121.2143
6.5 | 0.902 | 0.00729 | -0.0372 | 123.7311
7 | 0.9552 | 0.0076 | -0.0372 | 125.6842
7.5 | 1.008 | 0.0079 | -0.0371 | 127.5949
8 | 1.06 | 0.00823 | -0.037 | 128.7971
8.5 | 1.1111 | 0.00859 | -0.0367 | 129.3481
9 | 1.1614 | 0.00897 | -0.0363 | 129.476
9.5 | 1.2106 | 0.00937 | -0.0357 | 129.1996
10 | 1.2585 | 0.00979 | -0.035 | 128.5495
10.5 | 1.3044 | 0.01021 | -0.0339 | 127.7571
11 | 1.346 | 0.01066 | -0.032 | 126.2664
11.5 | 1.3858 | 0.01122 | -0.03 | 123.5116
12 | 1.4243 | 0.01176 | -0.0279 | 121.1139
12.5 | 1.4606 | 0.0125 | -0.0257 | 116.848
13 | 1.4974 | 0.0134 | -0.0239 | 111.7463
13.5 | 1.5332 | 0.0144 | -0.0223 | 106.4722
14 | 1.5662 | 0.01564 | -0.0205 | 100.1407
14.5 | 1.5982 | 0.01703 | -0.0188 | 93.8462
15 | 1.6306 | 0.01844 | -0.0175 | 88.4273
15.5 | 1.6611 | 0.02004 | -0.016 | 82.8892
16 | 1.6873 | 0.02196 | -0.0145 | 76.8352
16.5 | 1.7109 | 0.0241 | -0.0128 | 70.9917
17 | 1.7334 | 0.02635 | -0.0113 | 65.7837
17.5 | 1.7563 | 0.02865 | -0.01 | 61.3019
18 | 1.7777 | 0.03114 | -0.0088 | 57.0873
18.5 | 1.7965 | 0.0339 | -0.0076 | 52.9941
19 | 1.8129 | 0.03698 | -0.0065 | 49.0238
19.5 | 1.8264 | 0.04035 | -0.0055 | 45.2639
20 | 1.8373 | 0.04405 | -0.0046 | 41.7094

## 131. Re 16M Mach 0.10 (1)
BIGFOIL.COM POLAR EXPORT
GA 37A217
GA 37A217 |  |  |  | Cl Max: | 1.604 | at alpha= | 15 | deg
JavaFoil+Calcfoil stall+Eppler ext transition |  |  |  | L/D Max: | 115.167 | at alpha= | 7.5 | deg
Re: | 16000000 |  |  | Cd Min: | 0.00572 | at alpha= | 0 | deg
Mach: | 0.1 |  |  | Cl=0 at alpha= | -1.6667 | deg
|  |  |  | @ Cl=0.1, Cd= | 0.0057797
|  |  |  | @ Cl=0.4, Cd= | 0.00624
|  |  |  | @ Cl=0.6, Cd= | 0.0068823
alpha (deg) | Cl | Cd | Cm | Cl/Cd
-18.5 | -0.841 | 0.08007 | 0.003 | -10.505
-18 | -0.893 | 0.05236 | 0.003 | -17.052
-17.5 | -0.919 | 0.04578 | 0.002 | -20.064
-17 | -0.955 | 0.03396 | 0.001 | -28.128
-16.5 | -0.977 | 0.02986 | 0 | -32.715
-16 | -1 | 0.02514 | -0.001 | -39.757
-15.5 | -1.021 | 0.02098 | -0.002 | -48.665
-15 | -1.034 | 0.0188 | -0.002 | -55.014
-14.5 | -1.043 | 0.01708 | -0.003 | -61.106
-14 | -1.049 | 0.01562 | -0.004 | -67.152
-13.5 | -1.052 | 0.01414 | -0.006 | -74.383
-13 | -1.052 | 0.01269 | -0.007 | -82.895
-12.5 | -1.039 | 0.01299 | -0.008 | -79.99
-12 | -1.022 | 0.01245 | -0.009 | -82.047
-11.5 | -1 | 0.01163 | -0.01 | -85.979
-11 | -0.975 | 0.0113 | -0.011 | -86.232
-10.5 | -0.945 | 0.01092 | -0.012 | -86.51
-10 | -0.911 | 0.01051 | -0.013 | -86.666
-9.5 | -0.874 | 0.00977 | -0.014 | -89.417
-9 | -0.832 | 0.00979 | -0.015 | -85.012
-8.5 | -0.787 | 0.00908 | -0.016 | -86.709
-8 | -0.739 | 0.00874 | -0.017 | -84.556
-7.5 | -0.688 | 0.00889 | -0.018 | -77.462
-7 | -0.636 | 0.00868 | -0.019 | -73.212
-6.5 | -0.581 | 0.00841 | -0.02 | -69.09
-6 | -0.525 | 0.00814 | -0.022 | -64.542
-5.5 | -0.468 | 0.00786 | -0.023 | -59.51
-5 | -0.409 | 0.00759 | -0.024 | -53.876
-4.5 | -0.349 | 0.00742 | -0.025 | -47.093
-4 | -0.289 | 0.00732 | -0.026 | -39.453
-3.5 | -0.228 | 0.00699 | -0.027 | -32.59
-3 | -0.166 | 0.00703 | -0.028 | -23.612
-2.5 | -0.104 | 0.00641 | -0.029 | -16.224
-2 | -0.042 | 0.00605 | -0.031 | -6.903
-1.5 | 0.021 | 0.00597 | -0.032 | 3.467
-1 | 0.083 | 0.00575 | -0.033 | 14.463
-0.5 | 0.146 | 0.00586 | -0.034 | 24.86
0 | 0.21 | 0.00572 | -0.035 | 36.646
0.5 | 0.273 | 0.00572 | -0.036 | 47.636
1 | 0.336 | 0.00597 | -0.037 | 56.194
1.5 | 0.399 | 0.00624 | -0.038 | 63.874
2 | 0.461 | 0.00624 | -0.04 | 73.957
2.5 | 0.524 | 0.00672 | -0.041 | 77.967
3 | 0.586 | 0.00681 | -0.042 | 85.969
3.5 | 0.648 | 0.00713 | -0.043 | 90.904
4 | 0.71 | 0.00798 | -0.044 | 88.932
4.5 | 0.772 | 0.00828 | -0.045 | 93.23
5 | 0.833 | 0.00859 | -0.046 | 97.007
5.5 | 0.894 | 0.00879 | -0.047 | 101.721
6 | 0.954 | 0.00906 | -0.049 | 105.229
6.5 | 1.013 | 0.00901 | -0.05 | 112.49
7 | 1.071 | 0.00968 | -0.051 | 110.594
7.5 | 1.127 | 0.00979 | -0.052 | 115.167
8 | 1.182 | 0.01062 | -0.053 | 111.378
8.5 | 1.236 | 0.0109 | -0.054 | 113.431
9 | 1.287 | 0.01141 | -0.055 | 112.823
9.5 | 1.337 | 0.01194 | -0.056 | 111.974
10 | 1.384 | 0.01273 | -0.057 | 108.732
10.5 | 1.429 | 0.01299 | -0.058 | 110
11 | 1.47 | 0.01351 | -0.059 | 108.803
11.5 | 1.507 | 0.01405 | -0.06 | 107.308
12 | 1.541 | 0.01492 | -0.061 | 103.283
12.5 | 1.539 | 0.01602 | -0.061 | 96.108
13 | 1.561 | 0.01702 | -0.062 | 91.702
13.5 | 1.578 | 0.0179 | -0.063 | 88.153
14 | 1.591 | 0.0191 | -0.064 | 83.312
14.5 | 1.599 | 0.02037 | -0.064 | 78.5
15 | 1.604 | 0.02158 | -0.065 | 74.328
15.5 | 1.603 | 0.02331 | -0.066 | 68.775
16 | 1.598 | 0.02496 | -0.066 | 64.046
16.5 | 1.589 | 0.02701 | -0.067 | 58.853
17 | 1.578 | 0.02908 | -0.067 | 54.263
17.5 | 1.563 | 0.03106 | -0.068 | 50.315
18 | 1.544 | 0.03389 | -0.069 | 45.557
18.5 | 1.516 | 0.03664 | -0.069 | 41.367
19 | 1.479 | 0.04049 | -0.069 | 36.53
19.5 | 1.441 | 0.04403 | -0.07 | 32.735
20 | 1.401 | 0.04799 | -0.07 | 29.193

## 132. Re 16M Mach 0.10 (2)
BIGFOIL.COM POLAR EXPORT
GA 37A217
GA 37A217 |  |  |  | Cl Max: | 1.833 | at alpha= | 20 | deg
XFOIL ncrit=9 |  |  |  | L/D Max: | 129.039 | at alpha= | 9 | deg
Re: | 16000000 |  |  | Cd Min: | 0.04666 | at alpha= | 20 | deg
Mach: | 0.1 |  |  | Cl=0 at alpha= | -1.7721 | deg
|  |  |  | @ Cl=0.1, Cd= | 0.0044738
|  |  |  | @ Cl=0.4, Cd= | 0.0044264
|  |  |  | @ Cl=0.6, Cd= | 0.0055705
alpha (deg) | Cl | Cd | Cm | Cl/Cd
-20 | -1.6902 | 0.03176 | -0.0586 | -53.2179
-19.5 | -1.6779 | 0.02829 | -0.0578 | -59.3107
-19 | -1.6617 | 0.0253 | -0.0567 | -65.6798
-18.5 | -1.6414 | 0.02274 | -0.0553 | -72.1812
-18 | -1.6171 | 0.0206 | -0.0538 | -78.5
-17.5 | -1.5922 | 0.01889 | -0.0516 | -84.288
-17 | -1.5635 | 0.01749 | -0.0494 | -89.3939
-16.5 | -1.5323 | 0.01624 | -0.0472 | -94.3534
-16 | -1.4986 | 0.01518 | -0.0449 | -98.722
-15.5 | -1.4635 | 0.01425 | -0.0424 | -102.7018
-15 | -1.4256 | 0.01346 | -0.04 | -105.9138
-14.5 | -1.3858 | 0.01281 | -0.0377 | -108.1811
-14 | -1.3423 | 0.01225 | -0.0359 | -109.5755
-13.5 | -1.2946 | 0.01172 | -0.0348 | -110.4608
-13 | -1.2454 | 0.01124 | -0.0339 | -110.8007
-12.5 | -1.1949 | 0.01079 | -0.0332 | -110.7414
-12 | -1.1434 | 0.01037 | -0.0327 | -110.2604
-11.5 | -1.0912 | 0.00998 | -0.0322 | -109.3387
-11 | -1.0382 | 0.00961 | -0.0319 | -108.0333
-10.5 | -0.9852 | 0.00921 | -0.0315 | -106.9707
-10 | -0.9316 | 0.00884 | -0.0313 | -105.3846
-9.5 | -0.8773 | 0.00849 | -0.0312 | -103.3333
-9 | -0.8227 | 0.00818 | -0.0311 | -100.5746
-8.5 | -0.7671 | 0.00789 | -0.0312 | -97.2243
-8 | -0.7112 | 0.00765 | -0.0313 | -92.9673
-7.5 | -0.6547 | 0.00741 | -0.0315 | -88.3536
-7 | -0.5985 | 0.00718 | -0.0317 | -83.3565
-6.5 | -0.5418 | 0.00694 | -0.032 | -78.0692
-6 | -0.4847 | 0.00674 | -0.0323 | -71.9139
-5.5 | -0.4277 | 0.00655 | -0.0327 | -65.2977
-5 | -0.37 | 0.00636 | -0.0331 | -58.1761
-4.5 | -0.3127 | 0.00618 | -0.0335 | -50.5987
-4 | -0.2551 | 0.00601 | -0.034 | -42.4459
-3.5 | -0.1971 | 0.00585 | -0.0345 | -33.6923
-3 | -0.1394 | 0.00569 | -0.035 | -24.4991
-2.5 | -0.082 | 0.00551 | -0.0354 | -14.882
-2 | -0.0253 | 0.00522 | -0.0357 | -4.8467
-1.5 | 0.0302 | 0.00494 | -0.0359 | 6.1134
-1 | 0.0849 | 0.00459 | -0.0359 | 18.4967
-0.5 | 0.1382 | 0.00418 | -0.0356 | 33.0622
0 | 0.1935 | 0.00396 | -0.0357 | 48.8636
0.5 | 0.2518 | 0.00401 | -0.0364 | 62.793
1 | 0.3086 | 0.00416 | -0.0367 | 74.1827
1.5 | 0.3656 | 0.00429 | -0.0371 | 85.2214
2 | 0.4211 | 0.00451 | -0.0373 | 93.3703
2.5 | 0.475 | 0.00483 | -0.0372 | 98.3437
3 | 0.5292 | 0.00515 | -0.0372 | 102.7573
3.5 | 0.5835 | 0.00547 | -0.0372 | 106.6728
4 | 0.6377 | 0.0058 | -0.0372 | 109.9483
4.5 | 0.6903 | 0.00622 | -0.0369 | 110.9807
5 | 0.7444 | 0.00652 | -0.0369 | 114.1718
5.5 | 0.7992 | 0.00676 | -0.037 | 118.2249
6 | 0.8535 | 0.00703 | -0.0371 | 121.4083
6.5 | 0.9073 | 0.00733 | -0.0371 | 123.779
7 | 0.9607 | 0.00764 | -0.037 | 125.7461
7.5 | 1.0138 | 0.00795 | -0.0369 | 127.522
8 | 1.0661 | 0.00828 | -0.0367 | 128.756
8.5 | 1.1174 | 0.00866 | -0.0363 | 129.03
9 | 1.1678 | 0.00905 | -0.0358 | 129.0387
9.5 | 1.2172 | 0.00946 | -0.0351 | 128.6681
10 | 1.2649 | 0.0099 | -0.0342 | 127.7677
10.5 | 1.3083 | 0.01033 | -0.0325 | 126.6505
11 | 1.351 | 0.01082 | -0.0307 | 124.8614
11.5 | 1.3905 | 0.01143 | -0.0286 | 121.6535
12 | 1.4289 | 0.012 | -0.0264 | 119.075
12.5 | 1.4647 | 0.01284 | -0.0241 | 114.0732
13 | 1.5022 | 0.01377 | -0.0223 | 109.0922
13.5 | 1.5377 | 0.01489 | -0.0206 | 103.2707
14 | 1.5701 | 0.01625 | -0.0187 | 96.6215
14.5 | 1.6031 | 0.01767 | -0.0171 | 90.7244
15 | 1.6347 | 0.01923 | -0.0156 | 85.0078
15.5 | 1.6642 | 0.02098 | -0.0141 | 79.3232
16 | 1.6897 | 0.02302 | -0.0124 | 73.4014
16.5 | 1.7124 | 0.02534 | -0.0107 | 67.577
17 | 1.7347 | 0.0277 | -0.0091 | 62.6245
17.5 | 1.7574 | 0.03015 | -0.0078 | 58.2886
18 | 1.778 | 0.03281 | -0.0065 | 54.1908
18.5 | 1.7966 | 0.03573 | -0.0053 | 50.2827
19 | 1.8122 | 0.03897 | -0.0042 | 46.5024
19.5 | 1.8239 | 0.04262 | -0.0031 | 42.7945
20 | 1.833 | 0.04666 | -0.0023 | 39.2842

## 133. Re 16M Mach 0.25 (1)
BIGFOIL.COM POLAR EXPORT
GA 37A217
GA 37A217 |  |  |  | Cl Max: | 1.531 | at alpha= | 13.5 | deg
JavaFoil+Calcfoil stall+Eppler ext transition |  |  |  | L/D Max: | 114.613 | at alpha= | 8.5 | deg
Re: | 16000000 |  |  | Cd Min: | 0.00577 | at alpha= | 0 | deg
Mach: | 0.25 |  |  | Cl=0 at alpha= | -1.6641 | deg
|  |  |  | @ Cl=0.1, Cd= | 0.0059885
|  |  |  | @ Cl=0.4, Cd= | 0.0062477
|  |  |  | @ Cl=0.6, Cd= | 0.0069084
alpha (deg) | Cl | Cd | Cm | Cl/Cd
-17 | -0.527 | 0.11943 | 0.001 | -4.413
-16.5 | -0.575 | 0.11239 | 0 | -5.116
-16 | -0.621 | 0.10321 | 0 | -6.021
-15.5 | -0.671 | 0.08739 | -0.001 | -7.681
-15 | -0.779 | 0.03438 | -0.002 | -22.676
-14.5 | -0.831 | 0.02583 | -0.003 | -32.177
-14 | -0.878 | 0.0197 | -0.005 | -44.545
-13.5 | -0.909 | 0.01724 | -0.006 | -52.724
-13 | -0.933 | 0.01544 | -0.007 | -60.418
-12.5 | -0.947 | 0.0147 | -0.008 | -64.4
-12 | -0.96 | 0.01254 | -0.009 | -76.513
-11.5 | -0.955 | 0.01194 | -0.01 | -79.988
-11 | -0.944 | 0.01213 | -0.011 | -77.85
-10.5 | -0.926 | 0.01157 | -0.012 | -80.009
-10 | -0.902 | 0.01071 | -0.013 | -84.228
-9.5 | -0.872 | 0.01024 | -0.014 | -85.121
-9 | -0.836 | 0.00983 | -0.015 | -85.016
-8.5 | -0.794 | 0.00915 | -0.016 | -86.831
-8 | -0.749 | 0.00904 | -0.018 | -82.832
-7.5 | -0.7 | 0.00916 | -0.019 | -76.422
-7 | -0.648 | 0.00892 | -0.02 | -72.678
-6.5 | -0.594 | 0.00864 | -0.021 | -68.702
-6 | -0.537 | 0.00831 | -0.022 | -64.656
-5.5 | -0.479 | 0.00799 | -0.023 | -59.962
-5 | -0.419 | 0.00758 | -0.024 | -55.333
-4.5 | -0.358 | 0.00733 | -0.026 | -48.905
-4 | -0.296 | 0.00746 | -0.027 | -39.72
-3.5 | -0.234 | 0.00711 | -0.028 | -32.88
-3 | -0.17 | 0.00712 | -0.029 | -23.938
-2.5 | -0.107 | 0.00639 | -0.03 | -16.717
-2 | -0.043 | 0.00614 | -0.031 | -6.98
-1.5 | 0.021 | 0.00603 | -0.033 | 3.529
-1 | 0.085 | 0.006 | -0.034 | 14.26
-0.5 | 0.15 | 0.00595 | -0.035 | 25.166
0 | 0.215 | 0.00577 | -0.036 | 37.37
0.5 | 0.28 | 0.00577 | -0.037 | 48.573
1 | 0.345 | 0.00596 | -0.038 | 57.872
1.5 | 0.41 | 0.0063 | -0.04 | 64.958
2 | 0.474 | 0.00636 | -0.041 | 74.542
2.5 | 0.539 | 0.00686 | -0.042 | 78.486
3 | 0.602 | 0.00691 | -0.043 | 87.088
3.5 | 0.665 | 0.00731 | -0.044 | 91.081
4 | 0.729 | 0.00822 | -0.045 | 88.718
4.5 | 0.793 | 0.0085 | -0.046 | 93.205
5 | 0.855 | 0.0088 | -0.048 | 97.196
5.5 | 0.918 | 0.00908 | -0.049 | 101.035
6 | 0.979 | 0.00933 | -0.05 | 104.914
6.5 | 1.04 | 0.0093 | -0.051 | 111.817
7 | 1.098 | 0.00974 | -0.052 | 112.72
7.5 | 1.155 | 0.01021 | -0.053 | 113.147
8 | 1.211 | 0.01072 | -0.054 | 112.954
8.5 | 1.264 | 0.01102 | -0.056 | 114.613
9 | 1.314 | 0.01203 | -0.057 | 109.259
9.5 | 1.362 | 0.01263 | -0.058 | 107.896
10 | 1.407 | 0.01318 | -0.059 | 106.724
10.5 | 1.449 | 0.01409 | -0.06 | 102.805
11 | 1.484 | 0.01448 | -0.061 | 102.541
11.5 | 1.515 | 0.0152 | -0.062 | 99.685
12 | 1.506 | 0.01669 | -0.062 | 90.219
12.5 | 1.521 | 0.01767 | -0.063 | 86.083
13 | 1.53 | 0.01877 | -0.063 | 81.486
13.5 | 1.531 | 0.02014 | -0.064 | 76.011
14 | 1.526 | 0.02189 | -0.065 | 69.721
14.5 | 1.514 | 0.02338 | -0.065 | 64.775
15 | 1.495 | 0.02558 | -0.066 | 58.439
15.5 | 1.468 | 0.02803 | -0.067 | 52.391
16 | 1.436 | 0.03048 | -0.067 | 47.121
16.5 | 1.397 | 0.03361 | -0.068 | 41.573
17 | 1.351 | 0.03764 | -0.068 | 35.882
17.5 | 1.3 | 0.04132 | -0.068 | 31.46
18 | 1.24 | 0.04749 | -0.068 | 26.107
18.5 | 1.167 | 0.0531 | -0.069 | 21.974

## 134. Re 16M Mach 0.25 (2)
BIGFOIL.COM POLAR EXPORT
GA 37A217
GA 37A217 |  |  |  | Cl Max: | 1.8081 | at alpha= | 20 | deg
XFOIL ncrit=9 |  |  |  | L/D Max: | 127.596 | at alpha= | 8 | deg
Re: | 16000000 |  |  | Cd Min: | 0.06434 | at alpha= | -20 | deg
Mach: | 0.25 |  |  | Cl=0 at alpha= | -1.7816 | deg
|  |  |  | @ Cl=0.1, Cd= | 0.0045168
|  |  |  | @ Cl=0.4, Cd= | 0.0043514
|  |  |  | @ Cl=0.6, Cd= | 0.0055313
alpha (deg) | Cl | Cd | Cm | Cl/Cd
-20 | -1.5074 | 0.06434 | -0.0669 | -23.4287
-19.5 | -1.5292 | 0.05545 | -0.0701 | -27.578
-19 | -1.5493 | 0.0472 | -0.0723 | -32.8242
-18.5 | -1.567 | 0.03972 | -0.0735 | -39.4512
-18 | -1.5732 | 0.03378 | -0.0734 | -46.5719
-17.5 | -1.5689 | 0.02906 | -0.0723 | -53.9883
-17 | -1.5576 | 0.0256 | -0.07 | -60.8438
-16.5 | -1.5381 | 0.02259 | -0.0679 | -68.0876
-16 | -1.5126 | 0.02015 | -0.0654 | -75.067
-15.5 | -1.4832 | 0.01813 | -0.0625 | -81.8092
-15 | -1.45 | 0.01652 | -0.0593 | -87.7724
-14.5 | -1.4139 | 0.0152 | -0.056 | -93.0197
-14 | -1.3751 | 0.01411 | -0.0526 | -97.4557
-13.5 | -1.3334 | 0.01319 | -0.0493 | -101.0917
-13 | -1.291 | 0.01247 | -0.0458 | -103.5285
-12.5 | -1.2412 | 0.01181 | -0.0435 | -105.0974
-12 | -1.1888 | 0.01121 | -0.0417 | -106.0482
-11.5 | -1.1349 | 0.01068 | -0.0402 | -106.264
-11 | -1.0797 | 0.01021 | -0.039 | -105.7493
-10.5 | -1.0237 | 0.00976 | -0.0379 | -104.8873
-10 | -0.9671 | 0.00936 | -0.037 | -103.3226
-9.5 | -0.9106 | 0.00892 | -0.0362 | -102.0852
-9 | -0.8535 | 0.00853 | -0.0355 | -100.0586
-8.5 | -0.7957 | 0.00818 | -0.035 | -97.2738
-8 | -0.7374 | 0.00788 | -0.0347 | -93.5787
-7.5 | -0.6785 | 0.0076 | -0.0346 | -89.2763
-7 | -0.6195 | 0.00736 | -0.0345 | -84.1712
-6.5 | -0.5604 | 0.00709 | -0.0345 | -79.0409
-6 | -0.5013 | 0.00687 | -0.0345 | -72.9694
-5.5 | -0.4416 | 0.00666 | -0.0347 | -66.3063
-5 | -0.382 | 0.00645 | -0.035 | -59.2248
-4.5 | -0.3225 | 0.00627 | -0.0352 | -51.4354
-4 | -0.2626 | 0.00608 | -0.0356 | -43.1908
-3.5 | -0.2027 | 0.00591 | -0.036 | -34.2978
-3 | -0.1431 | 0.00575 | -0.0364 | -24.887
-2 | -0.0249 | 0.00529 | -0.0371 | -4.707
-1.5 | 0.0321 | 0.00496 | -0.0371 | 6.4718
-1 | 0.0884 | 0.00458 | -0.0371 | 19.3013
0 | 0.2004 | 0.00397 | -0.0368 | 50.4786
0.5 | 0.2609 | 0.00402 | -0.0375 | 64.9005
1 | 0.3195 | 0.00416 | -0.0379 | 76.8029
1.5 | 0.3788 | 0.00427 | -0.0383 | 88.7119
2 | 0.4361 | 0.00449 | -0.0384 | 97.1269
2.5 | 0.4914 | 0.00484 | -0.0382 | 101.5289
3 | 0.547 | 0.00519 | -0.038 | 105.395
3.5 | 0.6029 | 0.00555 | -0.0379 | 108.6306
4.5 | 0.7125 | 0.00634 | -0.0373 | 112.3817
5 | 0.7681 | 0.00666 | -0.0371 | 115.3303
5.5 | 0.8246 | 0.00693 | -0.037 | 118.9899
6 | 0.8804 | 0.00723 | -0.0368 | 121.7704
6.5 | 0.9358 | 0.00756 | -0.0365 | 123.7831
7 | 0.991 | 0.00788 | -0.0361 | 125.7614
7.5 | 1.0454 | 0.00822 | -0.0356 | 127.1776
8 | 1.0986 | 0.00861 | -0.0348 | 127.5958
8.5 | 1.1496 | 0.00909 | -0.0337 | 126.4686
9 | 1.2002 | 0.00954 | -0.0325 | 125.8071
9.5 | 1.2458 | 0.01 | -0.0302 | 124.58
10 | 1.2912 | 0.01053 | -0.0281 | 122.6211
10.5 | 1.3338 | 0.01119 | -0.0257 | 119.1957
11 | 1.3743 | 0.01198 | -0.0232 | 114.7162
11.5 | 1.4153 | 0.01279 | -0.0209 | 110.6568
12 | 1.4499 | 0.01379 | -0.0178 | 105.1414
12.5 | 1.4899 | 0.015 | -0.016 | 99.3267
13 | 1.5254 | 0.0165 | -0.0138 | 92.4485
13.5 | 1.5583 | 0.01825 | -0.0117 | 85.3863
14 | 1.5926 | 0.02 | -0.0098 | 79.63
14.5 | 1.6241 | 0.02196 | -0.0078 | 73.9572
15 | 1.6505 | 0.02432 | -0.0056 | 67.866
15.5 | 1.6749 | 0.02685 | -0.0034 | 62.3799
16 | 1.6979 | 0.02959 | -0.0013 | 57.3809
16.5 | 1.7207 | 0.03248 | 0.0005 | 52.9772
17 | 1.7413 | 0.03562 | 0.0022 | 48.8855
17.5 | 1.76 | 0.03903 | 0.0038 | 45.0935
18 | 1.7753 | 0.04276 | 0.0053 | 41.5178
18.5 | 1.7868 | 0.04694 | 0.0066 | 38.0656
19 | 1.7951 | 0.05149 | 0.0078 | 34.8631
19.5 | 1.8017 | 0.05639 | 0.0086 | 31.9507
20 | 1.8081 | 0.06139 | 0.0092 | 29.4527

## 135. Re 16M Mach 0.50 (1)
BIGFOIL.COM POLAR EXPORT
GA 37A217
GA 37A217 |  |  |  | Cl Max: | 1.341 | at alpha= | 9 | deg
JavaFoil+Calcfoil stall+Eppler ext transition |  |  |  | L/D Max: | 102.937 | at alpha= | 7 | deg
Re: | 16000000 |  |  | Cd Min: | 0.00595 | at alpha= | -1 | deg
Mach: | 0.5 |  |  | Cl=0 at alpha= | -1.6667 | deg
|  |  |  | @ Cl=0.1, Cd= | 0.0059596
|  |  |  | @ Cl=0.4, Cd= | 0.0062972
|  |  |  | @ Cl=0.6, Cd= | 0.0073919
alpha (deg) | Cl | Cd | Cm | Cl/Cd
-20 | -1.05 | 0.17947 | 0.005 | -5.848
-19.5 | -1.02 | 0.17682 | 0.004 | -5.768
-19 | -0.991 | 0.17424 | 0.003 | -5.687
-18.5 | -0.963 | 0.16983 | 0.003 | -5.672
-18 | -0.942 | 0.13845 | 0.002 | -6.804
-17.5 | -0.92 | 0.12528 | 0.002 | -7.341
-17 | -0.892 | 0.11787 | 0.001 | -7.569
-16.5 | -0.863 | 0.11228 | 0 | -7.687
-16 | -0.83 | 0.11138 | 0 | -7.454
-15.5 | -0.802 | 0.10397 | -0.001 | -7.716
-15 | -0.769 | 0.1027 | -0.002 | -7.492
-14.5 | -0.74 | 0.09829 | -0.002 | -7.527
-14 | -0.709 | 0.09661 | -0.003 | -7.339
-13.5 | -0.681 | 0.09202 | -0.004 | -7.395
-13 | -0.654 | 0.09095 | -0.004 | -7.188
-12.5 | -0.626 | 0.08483 | -0.005 | -7.379
-12 | -0.599 | 0.07689 | -0.006 | -7.786
-11.5 | -0.574 | 0.06897 | -0.007 | -8.323
-11 | -0.63 | 0.02013 | -0.012 | -31.296
-10.5 | -0.612 | 0.01542 | -0.013 | -39.693
-10 | -0.482 | 0.06378 | -0.008 | -7.558
-9.5 | -0.547 | 0.01395 | -0.016 | -39.179
-9 | -0.519 | 0.01224 | -0.017 | -42.435
-8.5 | -0.484 | 0.01235 | -0.018 | -39.221
-8 | -0.449 | 0.01052 | -0.02 | -42.703
-7.5 | -0.664 | 0.01042 | -0.021 | -63.797
-7 | -0.659 | 0.00977 | -0.022 | -67.497
-6.5 | -0.626 | 0.00984 | -0.023 | -63.62
-6 | -0.579 | 0.00946 | -0.025 | -61.178
-5.5 | -0.523 | 0.00906 | -0.026 | -57.688
-5 | -0.461 | 0.00868 | -0.027 | -53.126
-4.5 | -0.397 | 0.00845 | -0.029 | -46.915
-4 | -0.329 | 0.00795 | -0.03 | -41.384
-3.5 | -0.26 | 0.0074 | -0.031 | -35.146
-3 | -0.19 | 0.00751 | -0.032 | -25.311
-2.5 | -0.119 | 0.00722 | -0.034 | -16.504
-2 | -0.048 | 0.00656 | -0.035 | -7.299
-1.5 | 0.024 | 0.00627 | -0.036 | 3.791
-1 | 0.096 | 0.00595 | -0.038 | 16.048
-0.5 | 0.167 | 0.00612 | -0.039 | 27.351
0 | 0.241 | 0.00595 | -0.04 | 40.476
0.5 | 0.313 | 0.00601 | -0.042 | 52.151
1 | 0.386 | 0.0062 | -0.043 | 62.169
1.5 | 0.458 | 0.0067 | -0.044 | 68.311
2 | 0.53 | 0.00676 | -0.045 | 78.394
2.5 | 0.602 | 0.00741 | -0.047 | 81.263
3 | 0.672 | 0.0075 | -0.048 | 89.588
3.5 | 0.743 | 0.0083 | -0.049 | 89.487
4 | 0.814 | 0.00914 | -0.051 | 89.034
4.5 | 0.884 | 0.00957 | -0.052 | 92.345
5 | 0.953 | 0.01 | -0.053 | 95.335
5.5 | 1.021 | 0.01043 | -0.054 | 97.955
6 | 1.087 | 0.01097 | -0.056 | 99.119
6.5 | 1.151 | 0.01165 | -0.057 | 98.833
7 | 1.211 | 0.01176 | -0.058 | 102.937
7.5 | 1.265 | 0.01296 | -0.06 | 97.644
8 | 1.313 | 0.01387 | -0.061 | 94.638
8.5 | 1.323 | 0.01548 | -0.061 | 85.461
9 | 1.341 | 0.01665 | -0.062 | 80.549
9.5 | 1.336 | 0.01798 | -0.063 | 74.296
10 | 1.284 | 0.01994 | -0.063 | 64.404
10.5 | 1.019 | 0.02273 | -0.064 | 44.844
11 | 0.864 | 0.02453 | -0.065 | 35.228
11.5 | 0.881 | 0.03164 | -0.064 | 27.835
12 | 0.912 | 0.03285 | -0.065 | 27.76
12.5 | 0.934 | 0.03851 | -0.065 | 24.26
13 | 0.924 | 0.05849 | -0.061 | 15.793
13.5 | 0.943 | 0.06269 | -0.061 | 15.04
14 | 0.998 | 0.05577 | -0.065 | 17.886

## 136. Re 16M Mach 0.50 (2)
BIGFOIL.COM POLAR EXPORT
GA 37A217
GA 37A217 |  |  |  | Cl Max: | 1.5699 | at alpha= | 13 | deg
XFOIL ncrit=9 |  |  |  | L/D Max: | 120.109 | at alpha= | 6 | deg
Re: | 16000000 |  |  | Cd Min: | 0.0876 | at alpha= | 16 | deg
Mach: | 0.5 |  |  | Cl=0 at alpha= | -99 | deg
|  |  |  | @ Cl=0.1, Cd= | 0.00403
|  |  |  | @ Cl=0.4, Cd= | 0.0041995
|  |  |  | @ Cl=0.6, Cd= | 0.0051212
alpha (deg) | Cl | Cd | Cm | Cl/Cd
0 | 0.2318 | 0.00403 | -0.0417 | 57.5186
0.5 | 0.3013 | 0.00408 | -0.0424 | 73.848
1 | 0.3709 | 0.00413 | -0.0431 | 89.8063
1.5 | 0.4379 | 0.00429 | -0.0433 | 102.0746
2 | 0.5056 | 0.00443 | -0.0435 | 114.1309
2.5 | 0.5682 | 0.00485 | -0.0428 | 117.1546
3 | 0.628 | 0.00536 | -0.0416 | 117.1642
3.5 | 0.6882 | 0.00589 | -0.0404 | 116.8421
4 | 0.748 | 0.0064 | -0.0389 | 116.875
4.5 | 0.8072 | 0.00691 | -0.0373 | 116.8162
5 | 0.8658 | 0.00743 | -0.0354 | 116.5276
5.5 | 0.9277 | 0.00782 | -0.0338 | 118.6317
6 | 0.9885 | 0.00823 | -0.0319 | 120.1094
6.5 | 1.0406 | 0.00869 | -0.0283 | 119.7468
7 | 1.0933 | 0.00937 | -0.0249 | 116.6809
7.5 | 1.1442 | 0.01021 | -0.0214 | 112.0666
8 | 1.1927 | 0.01128 | -0.0178 | 105.7358
8.5 | 1.2401 | 0.01263 | -0.0144 | 98.1869
9 | 1.2875 | 0.0142 | -0.0112 | 90.669
9.5 | 1.3332 | 0.01604 | -0.008 | 83.1172
10 | 1.3771 | 0.01809 | -0.0047 | 76.1249
10.5 | 1.4193 | 0.0203 | -0.0013 | 69.9163
11 | 1.4584 | 0.02271 | 0.0024 | 64.2184
11.5 | 1.4915 | 0.02521 | 0.007 | 59.163
12 | 1.5257 | 0.0282 | 0.011 | 54.1028
12.5 | 1.5528 | 0.03179 | 0.0152 | 48.8455
13 | 1.5699 | 0.03617 | 0.0196 | 43.4034
13.5 | 1.5679 | 0.04201 | 0.0238 | 37.3221
14 | 1.5489 | 0.04924 | 0.0272 | 31.4561
15 | 1.4855 | 0.06681 | 0.0301 | 22.2347
15.5 | 1.4487 | 0.07685 | 0.0293 | 18.851
16 | 1.4104 | 0.0876 | 0.0271 | 16.1005

## 137. Re 18M Mach 0.00 (1)
BIGFOIL.COM POLAR EXPORT
GA 37A217
GA 37A217 |  |  |  | Cl Max: | 1.621 | at alpha= | 15.5 | deg
JavaFoil+Calcfoil stall+Eppler ext transition |  |  |  | L/D Max: | 116.661 | at alpha= | 7.5 | deg
Re: | 18000000 |  |  | Cd Min: | 0.00583 | at alpha= | -1 | deg
Mach: | 0 |  |  | Cl=0 at alpha= | -1.6667 | deg
|  |  |  | @ Cl=0.1, Cd= | 0.0058629
|  |  |  | @ Cl=0.4, Cd= | 0.0061926
|  |  |  | @ Cl=0.6, Cd= | 0.0069689
alpha (deg) | Cl | Cd | Cm | Cl/Cd
-18.5 | -0.93 | 0.04911 | 0.004 | -18.945
-18 | -0.947 | 0.04655 | 0.003 | -20.348
-17.5 | -0.978 | 0.0364 | 0.002 | -26.874
-17 | -1.001 | 0.03089 | 0.001 | -32.399
-16.5 | -1.023 | 0.02597 | 0 | -39.376
-16 | -1.039 | 0.02255 | -0.001 | -46.069
-15.5 | -1.056 | 0.01899 | -0.002 | -55.609
-15 | -1.064 | 0.01745 | -0.002 | -60.98
-14.5 | -1.069 | 0.01613 | -0.003 | -66.303
-14 | -1.072 | 0.01469 | -0.004 | -72.984
-13.5 | -1.074 | 0.01328 | -0.006 | -80.91
-13 | -1.064 | 0.01257 | -0.007 | -84.636
-12.5 | -1.048 | 0.0126 | -0.008 | -83.188
-12 | -1.029 | 0.01178 | -0.009 | -87.297
-11.5 | -1.005 | 0.01083 | -0.01 | -92.789
-11 | -0.978 | 0.01106 | -0.011 | -88.386
-10.5 | -0.947 | 0.01059 | -0.012 | -89.392
-10 | -0.912 | 0.0099 | -0.013 | -92.104
-9.5 | -0.873 | 0.00994 | -0.014 | -87.807
-9 | -0.831 | 0.00916 | -0.015 | -90.77
-8.5 | -0.785 | 0.00883 | -0.016 | -88.892
-8 | -0.737 | 0.0086 | -0.017 | -85.693
-7.5 | -0.686 | 0.00874 | -0.018 | -78.526
-7 | -0.634 | 0.00844 | -0.019 | -75.07
-6.5 | -0.579 | 0.00817 | -0.02 | -70.879
-6 | -0.523 | 0.00805 | -0.021 | -64.945
-5.5 | -0.466 | 0.00775 | -0.023 | -60.086
-5 | -0.407 | 0.00735 | -0.024 | -55.394
-4.5 | -0.348 | 0.00714 | -0.025 | -48.708
-4 | -0.287 | 0.00715 | -0.026 | -40.189
-3.5 | -0.227 | 0.007 | -0.027 | -32.381
-3 | -0.165 | 0.00673 | -0.028 | -24.561
-2.5 | -0.103 | 0.0067 | -0.029 | -15.433
-2 | -0.042 | 0.00612 | -0.03 | -6.787
-1.5 | 0.021 | 0.00594 | -0.031 | 3.468
-1 | 0.083 | 0.00583 | -0.033 | 14.196
-0.5 | 0.145 | 0.00595 | -0.034 | 24.384
0 | 0.209 | 0.00585 | -0.035 | 35.688
0.5 | 0.271 | 0.00589 | -0.036 | 46.088
1 | 0.334 | 0.00619 | -0.037 | 53.909
1.5 | 0.397 | 0.00618 | -0.038 | 64.119
2 | 0.459 | 0.00644 | -0.039 | 71.253
2.5 | 0.522 | 0.00655 | -0.041 | 79.69
3 | 0.583 | 0.00684 | -0.042 | 85.196
3.5 | 0.645 | 0.00731 | -0.043 | 88.129
4 | 0.706 | 0.00787 | -0.044 | 89.688
4.5 | 0.768 | 0.00815 | -0.045 | 94.157
5 | 0.829 | 0.00837 | -0.046 | 99.081
5.5 | 0.889 | 0.00831 | -0.047 | 107.012
6 | 0.949 | 0.00893 | -0.048 | 106.357
6.5 | 1.008 | 0.00887 | -0.049 | 113.711
7 | 1.066 | 0.00919 | -0.051 | 116.023
7.5 | 1.122 | 0.00962 | -0.052 | 116.661
8 | 1.177 | 0.01041 | -0.053 | 113.065
8.5 | 1.231 | 0.01067 | -0.054 | 115.344
9 | 1.282 | 0.01113 | -0.055 | 115.178
9.5 | 1.332 | 0.01165 | -0.056 | 114.305
10 | 1.38 | 0.01215 | -0.057 | 113.557
10.5 | 1.425 | 0.01293 | -0.058 | 110.205
11 | 1.466 | 0.01315 | -0.059 | 111.473
11.5 | 1.505 | 0.01367 | -0.06 | 110.052
12 | 1.539 | 0.01427 | -0.061 | 107.895
12.5 | 1.571 | 0.01491 | -0.062 | 105.323
13 | 1.566 | 0.01618 | -0.062 | 96.794
13.5 | 1.585 | 0.01728 | -0.063 | 91.703
14 | 1.6 | 0.01808 | -0.063 | 88.487
14.5 | 1.611 | 0.01925 | -0.064 | 83.694
15 | 1.619 | 0.02034 | -0.065 | 79.591
15.5 | 1.621 | 0.02205 | -0.066 | 73.526
16 | 1.62 | 0.02367 | -0.066 | 68.44
16.5 | 1.615 | 0.02545 | -0.067 | 63.453
17 | 1.607 | 0.02728 | -0.067 | 58.889
17.5 | 1.596 | 0.02922 | -0.068 | 54.608
18 | 1.581 | 0.03156 | -0.068 | 50.085
18.5 | 1.557 | 0.03411 | -0.069 | 45.656
19 | 1.526 | 0.03747 | -0.069 | 40.735
19.5 | 1.494 | 0.04056 | -0.07 | 36.842
20 | 1.46 | 0.04397 | -0.07 | 33.196

## 138. Re 18M Mach 0.00 (2)
BIGFOIL.COM POLAR EXPORT
GA 37A217
GA 37A217 |  |  |  | Cl Max: | 1.8502 | at alpha= | 20 | deg
XFOIL ncrit=9 |  |  |  | L/D Max: | 131.663 | at alpha= | 9 | deg
Re: | 18000000 |  |  | Cd Min: | 0.04281 | at alpha= | 20 | deg
Mach: | 0 |  |  | Cl=0 at alpha= | -1.7738 | deg
|  |  |  | @ Cl=0.1, Cd= | 0.0045517
|  |  |  | @ Cl=0.4, Cd= | 0.0045313
|  |  |  | @ Cl=0.6, Cd= | 0.0056005
alpha (deg) | Cl | Cd | Cm | Cl/Cd
-19.5 | -1.6942 | 0.02495 | -0.0535 | -67.9038
-19 | -1.6735 | 0.02255 | -0.0523 | -74.2129
-18.5 | -1.6505 | 0.02044 | -0.0508 | -80.7485
-18 | -1.6239 | 0.01871 | -0.0492 | -86.7932
-17.5 | -1.5982 | 0.01739 | -0.0467 | -91.9034
-17 | -1.5671 | 0.01622 | -0.0447 | -96.6153
-16.5 | -1.535 | 0.01516 | -0.0425 | -101.2533
-16 | -1.5007 | 0.01426 | -0.0402 | -105.2384
-15.5 | -1.4647 | 0.01346 | -0.0379 | -108.8187
-15 | -1.426 | 0.01279 | -0.0357 | -111.4934
-14.5 | -1.3843 | 0.01224 | -0.0339 | -113.0964
-14 | -1.3378 | 0.01172 | -0.0329 | -114.1468
-13.5 | -1.2896 | 0.01125 | -0.0321 | -114.6311
-13 | -1.2402 | 0.01081 | -0.0315 | -114.7271
-12.5 | -1.1897 | 0.0104 | -0.031 | -114.3942
-12 | -1.1384 | 0.01002 | -0.0307 | -113.6128
-10.5 | -0.9804 | 0.00896 | -0.0302 | -109.4196
-10 | -0.927 | 0.00861 | -0.0301 | -107.6655
-9.5 | -0.8731 | 0.00828 | -0.03 | -105.4469
-9 | -0.8187 | 0.00797 | -0.0301 | -102.7227
-8.5 | -0.7636 | 0.0077 | -0.0302 | -99.1688
-8 | -0.7079 | 0.00747 | -0.0305 | -94.7657
-7.5 | -0.6518 | 0.00725 | -0.0308 | -89.9034
-7 | -0.5958 | 0.00703 | -0.0311 | -84.7511
-6.5 | -0.5395 | 0.00679 | -0.0314 | -79.4551
-6 | -0.4829 | 0.00661 | -0.0318 | -73.056
-5.5 | -0.4259 | 0.00641 | -0.0322 | -66.4431
-5 | -0.3687 | 0.00624 | -0.0327 | -59.0865
-4.5 | -0.3116 | 0.00608 | -0.0331 | -51.25
-4 | -0.2541 | 0.0059 | -0.0336 | -43.0678
-3.5 | -0.1966 | 0.00574 | -0.0342 | -34.2509
-3 | -0.1392 | 0.0056 | -0.0347 | -24.8571
-2.5 | -0.0817 | 0.00542 | -0.0352 | -15.0738
-2 | -0.0252 | 0.00519 | -0.0355 | -4.8555
-1.5 | 0.0305 | 0.00492 | -0.0358 | 6.1992
-1 | 0.0851 | 0.00464 | -0.0358 | 18.3405
-0.5 | 0.1391 | 0.00432 | -0.0357 | 32.1991
0 | 0.1924 | 0.00395 | -0.0356 | 48.7089
0.5 | 0.2495 | 0.00402 | -0.036 | 62.0647
1 | 0.3059 | 0.00417 | -0.0364 | 73.3573
1.5 | 0.3619 | 0.00433 | -0.0367 | 83.5797
2 | 0.4168 | 0.00462 | -0.0368 | 90.2165
2.5 | 0.471 | 0.00492 | -0.0368 | 95.7317
3 | 0.5254 | 0.00519 | -0.0369 | 101.2331
3.5 | 0.5797 | 0.00548 | -0.037 | 105.7847
4 | 0.6336 | 0.0058 | -0.037 | 109.2414
4.5 | 0.6867 | 0.00616 | -0.0369 | 111.4773
5 | 0.7412 | 0.00642 | -0.0371 | 115.4517
5.5 | 0.7955 | 0.00668 | -0.0372 | 119.0868
6 | 0.8495 | 0.00695 | -0.0373 | 122.2302
6.5 | 0.9036 | 0.00721 | -0.0374 | 125.3259
7 | 0.9571 | 0.00749 | -0.0375 | 127.7837
7.5 | 1.0102 | 0.00778 | -0.0375 | 129.8458
8 | 1.0622 | 0.00811 | -0.0373 | 130.9741
8.5 | 1.1133 | 0.00848 | -0.037 | 131.2854
9 | 1.1639 | 0.00884 | -0.0367 | 131.6629
9.5 | 1.2139 | 0.00922 | -0.0363 | 131.6594
10 | 1.2622 | 0.00963 | -0.0356 | 131.0696
10.5 | 1.3088 | 0.01008 | -0.0346 | 129.8413
11 | 1.3512 | 0.01049 | -0.0329 | 128.8084
11.5 | 1.3915 | 0.01103 | -0.0309 | 126.1559
12 | 1.4315 | 0.01158 | -0.0291 | 123.6183
12.5 | 1.4656 | 0.01225 | -0.0264 | 119.6408
13 | 1.5045 | 0.01302 | -0.0248 | 115.553
13.5 | 1.5399 | 0.01402 | -0.023 | 109.8359
14 | 1.573 | 0.01523 | -0.0212 | 103.283
14.5 | 1.6073 | 0.01645 | -0.0197 | 97.7082
15 | 1.6396 | 0.01785 | -0.0183 | 91.8543
15.5 | 1.6692 | 0.01947 | -0.0168 | 85.7319
16 | 1.6962 | 0.02132 | -0.0152 | 79.5591
16.5 | 1.7204 | 0.0234 | -0.0135 | 73.5214
17 | 1.7446 | 0.02552 | -0.0121 | 68.3621
17.5 | 1.7677 | 0.02777 | -0.0107 | 63.655
18 | 1.7894 | 0.03022 | -0.0095 | 59.2124
18.5 | 1.8085 | 0.03291 | -0.0082 | 54.9529
19 | 1.825 | 0.03592 | -0.0071 | 50.8073
19.5 | 1.8389 | 0.03921 | -0.006 | 46.8988
20 | 1.8502 | 0.04281 | -0.005 | 43.2189

## 139. Re 18M Mach 0.10 (1)
BIGFOIL.COM POLAR EXPORT
GA 37A217
GA 37A217 |  |  |  | Cl Max: | 1.606 | at alpha= | 15 | deg
JavaFoil+Calcfoil stall+Eppler ext transition |  |  |  | L/D Max: | 115.968 | at alpha= | 7.5 | deg
Re: | 18000000 |  |  | Cd Min: | 0.00577 | at alpha= | -1 | deg
Mach: | 0.1 |  |  | Cl=0 at alpha= | -1.6667 | deg
|  |  |  | @ Cl=0.1, Cd= | 0.0058321
|  |  |  | @ Cl=0.4, Cd= | 0.0062442
|  |  |  | @ Cl=0.6, Cd= | 0.0069597
alpha (deg) | Cl | Cd | Cm | Cl/Cd
-18.5 | -0.844 | 0.07772 | 0.003 | -10.855
-18 | -0.898 | 0.04853 | 0.003 | -18.515
-17.5 | -0.911 | 0.05018 | 0.002 | -18.149
-17 | -0.959 | 0.03194 | 0.001 | -30.04
-16.5 | -0.978 | 0.02951 | 0 | -33.133
-16 | -1.001 | 0.0244 | -0.001 | -41.042
-15.5 | -1.024 | 0.02011 | -0.002 | -50.89
-15 | -1.036 | 0.01832 | -0.003 | -56.531
-14.5 | -1.046 | 0.01649 | -0.003 | -63.4
-14 | -1.051 | 0.01542 | -0.004 | -68.109
-13.5 | -1.056 | 0.01367 | -0.006 | -77.221
-13 | -1.052 | 0.01274 | -0.007 | -82.578
-12.5 | -1.039 | 0.01199 | -0.008 | -86.692
-12 | -1.022 | 0.01192 | -0.009 | -85.722
-11.5 | -1 | 0.01142 | -0.01 | -87.618
-11 | -0.975 | 0.01116 | -0.011 | -87.357
-10.5 | -0.945 | 0.01073 | -0.012 | -88.062
-10 | -0.911 | 0.00996 | -0.013 | -91.513
-9.5 | -0.874 | 0.00996 | -0.014 | -87.728
-9 | -0.833 | 0.00927 | -0.015 | -89.816
-8.5 | -0.787 | 0.00892 | -0.016 | -88.187
-8 | -0.739 | 0.0086 | -0.017 | -85.917
-7.5 | -0.688 | 0.00874 | -0.018 | -78.796
-7 | -0.636 | 0.00853 | -0.019 | -74.51
-6.5 | -0.581 | 0.00827 | -0.02 | -70.315
-6 | -0.525 | 0.0081 | -0.022 | -64.853
-5.5 | -0.468 | 0.00757 | -0.023 | -61.797
-5 | -0.409 | 0.00735 | -0.024 | -55.689
-4.5 | -0.349 | 0.00716 | -0.025 | -48.807
-4 | -0.289 | 0.00723 | -0.026 | -39.953
-3.5 | -0.228 | 0.00707 | -0.027 | -32.2
-3 | -0.166 | 0.0069 | -0.028 | -24.042
-2.5 | -0.104 | 0.00668 | -0.029 | -15.566
-2 | -0.042 | 0.00615 | -0.031 | -6.791
-1.5 | 0.021 | 0.006 | -0.032 | 3.448
-1 | 0.083 | 0.00577 | -0.033 | 14.429
-0.5 | 0.146 | 0.006 | -0.034 | 24.279
0 | 0.21 | 0.0059 | -0.035 | 35.529
0.5 | 0.273 | 0.0059 | -0.036 | 46.243
1 | 0.336 | 0.00614 | -0.037 | 54.687
1.5 | 0.399 | 0.00624 | -0.038 | 63.908
2 | 0.461 | 0.0065 | -0.04 | 70.985
2.5 | 0.524 | 0.00649 | -0.041 | 80.747
3 | 0.586 | 0.00684 | -0.042 | 85.617
3.5 | 0.648 | 0.00737 | -0.043 | 87.84
4 | 0.71 | 0.00793 | -0.044 | 89.552
4.5 | 0.772 | 0.0082 | -0.045 | 94.072
5 | 0.833 | 0.00847 | -0.046 | 98.326
5.5 | 0.894 | 0.00841 | -0.047 | 106.325
6 | 0.954 | 0.00892 | -0.049 | 106.918
6.5 | 1.013 | 0.00889 | -0.05 | 113.953
7 | 1.071 | 0.00929 | -0.051 | 115.285
7.5 | 1.127 | 0.00972 | -0.052 | 115.968
8 | 1.182 | 0.01045 | -0.053 | 113.144
8.5 | 1.236 | 0.01074 | -0.054 | 115.107
9 | 1.287 | 0.01126 | -0.055 | 114.376
9.5 | 1.337 | 0.01177 | -0.056 | 113.564
10 | 1.384 | 0.01228 | -0.057 | 112.705
10.5 | 1.429 | 0.01306 | -0.058 | 109.412
11 | 1.47 | 0.01333 | -0.059 | 110.244
11.5 | 1.507 | 0.01383 | -0.06 | 108.997
12 | 1.541 | 0.01449 | -0.061 | 106.332
12.5 | 1.571 | 0.01512 | -0.063 | 103.864
13 | 1.563 | 0.01655 | -0.062 | 94.426
13.5 | 1.58 | 0.01746 | -0.063 | 90.508
14 | 1.593 | 0.01857 | -0.064 | 85.783
14.5 | 1.602 | 0.01985 | -0.064 | 80.684
15 | 1.606 | 0.02106 | -0.065 | 76.237
15.5 | 1.605 | 0.02279 | -0.066 | 70.408
16 | 1.6 | 0.02457 | -0.066 | 65.113
16.5 | 1.592 | 0.02628 | -0.067 | 60.577
17 | 1.579 | 0.02855 | -0.068 | 55.321
17.5 | 1.564 | 0.03072 | -0.068 | 50.92
18 | 1.546 | 0.03294 | -0.069 | 46.936
18.5 | 1.518 | 0.03557 | -0.069 | 42.66
19 | 1.481 | 0.03932 | -0.07 | 37.68
19.5 | 1.444 | 0.0427 | -0.07 | 33.811
20 | 1.404 | 0.04656 | -0.07 | 30.143

## 140. Re 18M Mach 0.10 (2)
BIGFOIL.COM POLAR EXPORT
GA 37A217
GA 37A217 |  |  |  | Cl Max: | 1.8467 | at alpha= | 20 | deg
XFOIL ncrit=9 |  |  |  | L/D Max: | 131.085 | at alpha= | 9.5 | deg
Re: | 18000000 |  |  | Cd Min: | 0.04535 | at alpha= | 20 | deg
Mach: | 0.1 |  |  | Cl=0 at alpha= | -1.7755 | deg
|  |  |  | @ Cl=0.1, Cd= | 0.0045562
|  |  |  | @ Cl=0.4, Cd= | 0.004507
|  |  |  | @ Cl=0.6, Cd= | 0.0055894
alpha (deg) | Cl | Cd | Cm | Cl/Cd
-20 | -1.709 | 0.03017 | -0.0583 | -56.6457
-19 | -1.6709 | 0.02458 | -0.0564 | -67.978
-18.5 | -1.6509 | 0.02206 | -0.0549 | -74.8368
-18 | -1.6261 | 0.01999 | -0.0533 | -81.3457
-17 | -1.571 | 0.01709 | -0.0488 | -91.9251
-16.5 | -1.5395 | 0.01587 | -0.0465 | -97.0069
-16 | -1.5057 | 0.01484 | -0.0441 | -101.4623
-15.5 | -1.4702 | 0.01393 | -0.0416 | -105.542
-15 | -1.4323 | 0.01316 | -0.0391 | -108.8374
-14.5 | -1.3933 | 0.01253 | -0.0365 | -111.1971
-14 | -1.3474 | 0.01196 | -0.0352 | -112.6589
-13.5 | -1.2993 | 0.01145 | -0.0341 | -113.476
-13 | -1.2496 | 0.01097 | -0.0333 | -113.9107
-12.5 | -1.1988 | 0.01054 | -0.0326 | -113.7381
-12 | -1.147 | 0.01014 | -0.0321 | -113.1164
-11.5 | -1.0944 | 0.00975 | -0.0317 | -112.2462
-11 | -1.0412 | 0.0094 | -0.0314 | -110.766
-10.5 | -0.9874 | 0.00905 | -0.0312 | -109.105
-10 | -0.9336 | 0.00869 | -0.031 | -107.4338
-9.5 | -0.8792 | 0.00835 | -0.0309 | -105.2934
-9 | -0.8243 | 0.00803 | -0.0308 | -102.6526
-8.5 | -0.7688 | 0.00775 | -0.0309 | -99.2
-8 | -0.7127 | 0.0075 | -0.0311 | -95.0267
-7.5 | -0.6562 | 0.00728 | -0.0313 | -90.1374
-7 | -0.5996 | 0.00706 | -0.0315 | -84.9292
-6.5 | -0.5429 | 0.00682 | -0.0318 | -79.6041
-6 | -0.4859 | 0.00663 | -0.0321 | -73.2881
-5.5 | -0.4284 | 0.00643 | -0.0326 | -66.6252
-5 | -0.3709 | 0.00625 | -0.033 | -59.344
-4.5 | -0.3134 | 0.00609 | -0.0334 | -51.4614
-4 | -0.2555 | 0.00591 | -0.0339 | -43.2318
-3.5 | -0.1976 | 0.00575 | -0.0344 | -34.3652
-3 | -0.1399 | 0.00561 | -0.0349 | -24.9376
-2.5 | -0.082 | 0.00543 | -0.0354 | -15.1013
-2 | -0.0251 | 0.00521 | -0.0358 | -4.8177
-1.5 | 0.0308 | 0.00493 | -0.036 | 6.2475
-1 | 0.0858 | 0.00464 | -0.036 | 18.4914
-0.5 | 0.14 | 0.00432 | -0.0359 | 32.4074
0 | 0.1937 | 0.00395 | -0.0358 | 49.038
0.5 | 0.2512 | 0.00402 | -0.0363 | 62.4876
1 | 0.3079 | 0.00416 | -0.0366 | 74.0144
1.5 | 0.3644 | 0.00432 | -0.0369 | 84.3519
2 | 0.4196 | 0.00461 | -0.037 | 91.0195
2.5 | 0.4739 | 0.00492 | -0.037 | 96.3211
3 | 0.5286 | 0.0052 | -0.0371 | 101.6538
3.5 | 0.5832 | 0.00549 | -0.0371 | 106.2295
4 | 0.6373 | 0.00581 | -0.0371 | 109.6902
4.5 | 0.6907 | 0.00619 | -0.037 | 111.5832
5 | 0.7456 | 0.00644 | -0.0371 | 115.7764
5.5 | 0.8001 | 0.00671 | -0.0372 | 119.2399
6 | 0.8545 | 0.00698 | -0.0373 | 122.4212
6.5 | 0.9089 | 0.00724 | -0.0374 | 125.5387
7 | 0.9628 | 0.00752 | -0.0374 | 128.0319
7.5 | 1.0161 | 0.00783 | -0.0373 | 129.7701
8 | 1.0683 | 0.00817 | -0.0371 | 130.7589
8.5 | 1.1195 | 0.00855 | -0.0366 | 130.9357
9 | 1.1703 | 0.00893 | -0.0362 | 131.0526
9.5 | 1.2204 | 0.00931 | -0.0357 | 131.0849
10 | 1.269 | 0.00973 | -0.0349 | 130.4214
10.5 | 1.313 | 0.01018 | -0.0332 | 128.9784
11 | 1.356 | 0.01064 | -0.0315 | 127.4436
12.5 | 1.4694 | 0.01252 | -0.0245 | 117.3642
13 | 1.5092 | 0.0134 | -0.0232 | 112.6269
13.5 | 1.5443 | 0.0145 | -0.0213 | 106.5034
14 | 1.5775 | 0.01579 | -0.0194 | 99.905
14.5 | 1.612 | 0.0171 | -0.018 | 94.269
15 | 1.6441 | 0.01859 | -0.0164 | 88.44
15.5 | 1.6724 | 0.02041 | -0.0148 | 81.9402
16 | 1.6984 | 0.0224 | -0.013 | 75.8214
16.5 | 1.7234 | 0.02451 | -0.0114 | 70.3142
17 | 1.7475 | 0.02672 | -0.0099 | 65.4004
17.5 | 1.7698 | 0.02917 | -0.0085 | 60.6719
18 | 1.79 | 0.03185 | -0.0071 | 56.2009
18.5 | 1.8077 | 0.03479 | -0.0058 | 51.9603
19 | 1.8225 | 0.03809 | -0.0046 | 47.8472
19.5 | 1.8352 | 0.0416 | -0.0035 | 44.1154
20 | 1.8467 | 0.04535 | -0.0026 | 40.7211

## 141. Re 18M Mach 0.25 (1)
BIGFOIL.COM POLAR EXPORT
GA 37A217
GA 37A217 |  |  |  | Cl Max: | 1.533 | at alpha= | 13.5 | deg
JavaFoil+Calcfoil stall+Eppler ext transition |  |  |  | L/D Max: | 116.405 | at alpha= | 8.5 | deg
Re: | 18000000 |  |  | Cd Min: | 0.00598 | at alpha= | 0.5 | deg
Mach: | 0.25 |  |  | Cl=0 at alpha= | -1.6641 | deg
|  |  |  | @ Cl=0.1, Cd= | 0.0060447
|  |  |  | @ Cl=0.4, Cd= | 0.00623
|  |  |  | @ Cl=0.6, Cd= | 0.0072013
alpha (deg) | Cl | Cd | Cm | Cl/Cd
-17 | -0.529 | 0.11639 | 0.001 | -4.541
-16.5 | -0.576 | 0.11024 | 0 | -5.227
-16 | -0.624 | 0.10007 | 0 | -6.233
-15.5 | -0.677 | 0.08158 | -0.001 | -8.302
-15 | -0.783 | 0.03213 | -0.002 | -24.376
-14.5 | -0.835 | 0.02463 | -0.003 | -33.883
-14 | -0.881 | 0.01901 | -0.005 | -46.346
-13.5 | -0.911 | 0.01664 | -0.006 | -54.755
-13 | -0.934 | 0.01536 | -0.007 | -60.8
-12.5 | -0.948 | 0.01404 | -0.008 | -67.552
-12 | -0.96 | 0.01231 | -0.009 | -78
-11.5 | -0.955 | 0.01172 | -0.01 | -81.558
-11 | -0.944 | 0.01194 | -0.011 | -79.083
-10.5 | -0.926 | 0.01136 | -0.012 | -81.503
-10 | -0.902 | 0.01015 | -0.013 | -88.879
-9.5 | -0.872 | 0.01046 | -0.014 | -83.355
-9 | -0.836 | 0.00967 | -0.015 | -86.49
-8.5 | -0.794 | 0.00896 | -0.016 | -88.625
-8 | -0.749 | 0.00895 | -0.018 | -83.677
-7.5 | -0.7 | 0.00908 | -0.019 | -77.068
-7 | -0.648 | 0.00876 | -0.02 | -74.011
-6.5 | -0.594 | 0.00847 | -0.021 | -70.069
-6 | -0.537 | 0.00828 | -0.022 | -64.908
-5.5 | -0.479 | 0.0076 | -0.023 | -63.077
-5 | -0.419 | 0.0077 | -0.024 | -54.481
-4.5 | -0.358 | 0.00744 | -0.026 | -48.145
-4 | -0.296 | 0.0071 | -0.027 | -41.773
-3.5 | -0.234 | 0.0072 | -0.028 | -32.469
-3 | -0.17 | 0.00699 | -0.029 | -24.382
-2.5 | -0.107 | 0.00675 | -0.03 | -15.817
-2 | -0.043 | 0.00625 | -0.031 | -6.863
-1.5 | 0.021 | 0.00609 | -0.033 | 3.49
-1 | 0.086 | 0.00606 | -0.034 | 14.099
-0.5 | 0.15 | 0.00599 | -0.035 | 25.016
0 | 0.215 | 0.00599 | -0.036 | 35.98
0.5 | 0.28 | 0.00598 | -0.037 | 46.884
1 | 0.345 | 0.00623 | -0.038 | 55.312
1.5 | 0.41 | 0.00623 | -0.04 | 65.716
2 | 0.474 | 0.00662 | -0.041 | 71.577
2.5 | 0.539 | 0.00663 | -0.042 | 81.253
3 | 0.602 | 0.00722 | -0.043 | 83.264
3.5 | 0.665 | 0.00782 | -0.044 | 85.116
4 | 0.729 | 0.00809 | -0.045 | 90.161
4.5 | 0.793 | 0.00836 | -0.046 | 94.765
5 | 0.855 | 0.00867 | -0.048 | 98.666
5.5 | 0.918 | 0.00862 | -0.049 | 106.51
6 | 0.979 | 0.00923 | -0.05 | 106.028
6.5 | 1.04 | 0.00918 | -0.051 | 113.233
7 | 1.098 | 0.0096 | -0.052 | 114.383
7.5 | 1.155 | 0.01008 | -0.053 | 114.573
8 | 1.211 | 0.01055 | -0.054 | 114.728
8.5 | 1.264 | 0.01086 | -0.056 | 116.405
9 | 1.314 | 0.01186 | -0.057 | 110.845
9.5 | 1.362 | 0.01197 | -0.058 | 113.816
10 | 1.407 | 0.013 | -0.059 | 108.278
10.5 | 1.449 | 0.01364 | -0.06 | 106.234
11 | 1.484 | 0.01422 | -0.061 | 104.395
11.5 | 1.515 | 0.0149 | -0.062 | 101.716
12 | 1.508 | 0.0163 | -0.062 | 92.5
12.5 | 1.522 | 0.01735 | -0.063 | 87.755
13 | 1.532 | 0.01831 | -0.063 | 83.633
13.5 | 1.533 | 0.01975 | -0.064 | 77.641
14 | 1.528 | 0.02133 | -0.065 | 71.661
14.5 | 1.517 | 0.02289 | -0.066 | 66.245
15 | 1.497 | 0.02488 | -0.066 | 60.153
15.5 | 1.47 | 0.02725 | -0.067 | 53.971
16 | 1.437 | 0.03016 | -0.067 | 47.648
16.5 | 1.399 | 0.03272 | -0.068 | 42.761
17 | 1.353 | 0.03659 | -0.068 | 36.97
17.5 | 1.302 | 0.04016 | -0.069 | 32.422
18 | 1.242 | 0.04597 | -0.069 | 27.02
18.5 | 1.169 | 0.05129 | -0.069 | 22.797

## 142. Re 18M Mach 0.25 (2)
BIGFOIL.COM POLAR EXPORT
GA 37A217
GA 37A217 |  |  |  | Cl Max: | 1.8287 | at alpha= | 20 | deg
XFOIL ncrit=9 |  |  |  | L/D Max: | 129.167 | at alpha= | 8 | deg
Re: | 18000000 |  |  | Cd Min: | 0.05956 | at alpha= | -20 | deg
Mach: | 0.25 |  |  | Cl=0 at alpha= | -1.7847 | deg
|  |  |  | @ Cl=0.1, Cd= | 0.0045613
|  |  |  | @ Cl=0.4, Cd= | 0.0044295
|  |  |  | @ Cl=0.6, Cd= | 0.0055464
alpha (deg) | Cl | Cd | Cm | Cl/Cd
-20 | -1.5525 | 0.05956 | -0.0694 | -26.0662
-19.5 | -1.5707 | 0.05134 | -0.0719 | -30.5941
-19 | -1.5801 | 0.04431 | -0.0734 | -35.6601
-18.5 | -1.5848 | 0.03815 | -0.0739 | -41.5413
-18 | -1.5798 | 0.03324 | -0.0735 | -47.5271
-17 | -1.5681 | 0.02489 | -0.0699 | -63.0012
-16.5 | -1.5489 | 0.02188 | -0.0676 | -70.7907
-16 | -1.5231 | 0.0195 | -0.0649 | -78.1077
-15.5 | -1.494 | 0.01753 | -0.0618 | -85.2253
-15 | -1.4603 | 0.01599 | -0.0585 | -91.3258
-14.5 | -1.4235 | 0.01473 | -0.0551 | -96.6395
-14 | -1.3839 | 0.0137 | -0.0516 | -101.0146
-13.5 | -1.3415 | 0.01284 | -0.0483 | -104.4782
-13 | -1.2976 | 0.01214 | -0.0449 | -106.8863
-12.5 | -1.2467 | 0.0115 | -0.0428 | -108.4087
-12 | -1.1937 | 0.01094 | -0.0411 | -109.1133
-11.5 | -1.1392 | 0.01042 | -0.0396 | -109.3282
-11 | -1.0836 | 0.00997 | -0.0384 | -108.6861
-10.5 | -1.0272 | 0.00954 | -0.0374 | -107.673
-10 | -0.9701 | 0.00914 | -0.0366 | -106.1379
-9.5 | -0.9128 | 0.00877 | -0.0359 | -104.0821
-9 | -0.8554 | 0.00838 | -0.0352 | -102.0764
-8.5 | -0.7977 | 0.00804 | -0.0348 | -99.2164
-8 | -0.7391 | 0.00772 | -0.0345 | -95.7383
-7.5 | -0.6803 | 0.00746 | -0.0343 | -91.193
-7 | -0.6209 | 0.00722 | -0.0343 | -85.9972
-6.5 | -0.5616 | 0.00698 | -0.0343 | -80.4585
-6 | -0.5024 | 0.00675 | -0.0343 | -74.4296
-5.5 | -0.4426 | 0.00654 | -0.0346 | -67.6758
-5 | -0.383 | 0.00635 | -0.0348 | -60.315
-4.5 | -0.3232 | 0.00616 | -0.0351 | -52.4675
-4 | -0.2633 | 0.00597 | -0.0355 | -44.1039
-3.5 | -0.2033 | 0.00583 | -0.0359 | -34.8714
-3 | -0.1434 | 0.00566 | -0.0364 | -25.3357
-2.5 | -0.0836 | 0.00547 | -0.0368 | -15.2834
-2 | -0.0248 | 0.00526 | -0.0371 | -4.7148
-1.5 | 0.0328 | 0.00494 | -0.0373 | 6.6397
-1 | 0.0891 | 0.00463 | -0.0372 | 19.2441
-0.5 | 0.1446 | 0.00428 | -0.037 | 33.785
0 | 0.2008 | 0.00395 | -0.0369 | 50.8354
0.5 | 0.2604 | 0.00401 | -0.0374 | 64.9377
1 | 0.3187 | 0.00416 | -0.0377 | 76.6106
1.5 | 0.3773 | 0.00431 | -0.0381 | 87.5406
2 | 0.4343 | 0.00461 | -0.0381 | 94.2082
2.5 | 0.4903 | 0.00491 | -0.038 | 99.8574
3 | 0.5464 | 0.00523 | -0.0379 | 104.4742
3.5 | 0.6023 | 0.00556 | -0.0378 | 108.3273
4 | 0.6581 | 0.0059 | -0.0377 | 111.5424
4.5 | 0.7127 | 0.00631 | -0.0373 | 112.9477
5 | 0.7693 | 0.00659 | -0.0373 | 116.7375
5.5 | 0.8255 | 0.00687 | -0.0371 | 120.1601
6 | 0.8819 | 0.00714 | -0.037 | 123.5154
6.5 | 0.9379 | 0.00743 | -0.0368 | 126.2315
7 | 0.9931 | 0.00776 | -0.0364 | 127.9768
7.5 | 1.0475 | 0.00812 | -0.0359 | 129.0025
8 | 1.1005 | 0.00852 | -0.0351 | 129.1667
8.5 | 1.1528 | 0.00894 | -0.0342 | 128.9485
9 | 1.204 | 0.00938 | -0.0331 | 128.3582
9.5 | 1.2503 | 0.00983 | -0.031 | 127.1923
10 | 1.2958 | 0.01036 | -0.0288 | 125.0772
10.5 | 1.3395 | 0.01098 | -0.0265 | 121.9945
11 | 1.3807 | 0.01172 | -0.024 | 117.8072
11.5 | 1.4214 | 0.01255 | -0.0217 | 113.259
12 | 1.4603 | 0.01351 | -0.0193 | 108.0903
12.5 | 1.4975 | 0.01456 | -0.0167 | 102.8503
13 | 1.5324 | 0.01606 | -0.0144 | 95.4172
13.5 | 1.5683 | 0.01762 | -0.0125 | 89.0068
14 | 1.6024 | 0.01935 | -0.0105 | 82.8114
14.5 | 1.6338 | 0.02132 | -0.0085 | 76.6323
15 | 1.6606 | 0.0236 | -0.0062 | 70.3644
15.5 | 1.685 | 0.02615 | -0.004 | 64.4359
16 | 1.7103 | 0.02869 | -0.002 | 59.6131
16.5 | 1.7346 | 0.03144 | -0.0002 | 55.1718
17 | 1.7561 | 0.03444 | 0.0017 | 50.9901
17.5 | 1.7741 | 0.03787 | 0.0033 | 46.8471
18 | 1.7872 | 0.04178 | 0.005 | 42.7764
18.5 | 1.7986 | 0.04594 | 0.0064 | 39.1511
19 | 1.8098 | 0.05023 | 0.0076 | 36.0303
19.5 | 1.8207 | 0.05464 | 0.0085 | 33.3217
20 | 1.8287 | 0.05944 | 0.0092 | 30.7655

## 143. Re 18M Mach 0.50 (1)
BIGFOIL.COM POLAR EXPORT
GA 37A217
GA 37A217 |  |  |  | Cl Max: | 1.351 | at alpha= | 8.5 | deg
JavaFoil+Calcfoil stall+Eppler ext transition |  |  |  | L/D Max: | 105.573 | at alpha= | 6.5 | deg
Re: | 18000000 |  |  | Cd Min: | 0.00594 | at alpha= | -1 | deg
Mach: | 0.5 |  |  | Cl=0 at alpha= | -1.6667 | deg
|  |  |  | @ Cl=0.1, Cd= | 0.0059563
|  |  |  | @ Cl=0.4, Cd= | 0.0065175
|  |  |  | @ Cl=0.6, Cd= | 0.0074683
alpha (deg) | Cl | Cd | Cm | Cl/Cd
-20 | -1.049 | 0.18538 | 0.005 | -5.658
-19.5 | -1.02 | 0.18038 | 0.004 | -5.653
-19 | -0.991 | 0.17951 | 0.003 | -5.52
-18.5 | -0.963 | 0.17104 | 0.003 | -5.631
-18 | -0.94 | 0.145 | 0.002 | -6.485
-17.5 | -0.914 | 0.1338 | 0.002 | -6.833
-17 | -0.887 | 0.12595 | 0.001 | -7.039
-16.5 | -0.855 | 0.12537 | 0 | -6.817
-16 | -0.825 | 0.12289 | 0 | -6.712
-15.5 | -0.805 | 0.10106 | -0.001 | -7.967
-15 | -0.771 | 0.10091 | -0.002 | -7.641
-14.5 | -0.741 | 0.09781 | -0.002 | -7.572
-14 | -0.71 | 0.09552 | -0.003 | -7.43
-13.5 | -0.681 | 0.09133 | -0.004 | -7.452
-13 | -0.655 | 0.08967 | -0.004 | -7.301
-12.5 | -0.627 | 0.08366 | -0.005 | -7.489
-12 | -0.6 | 0.07582 | -0.006 | -7.908
-11.5 | -0.58 | 0.06434 | -0.008 | -9.013
-11 | -0.634 | 0.01872 | -0.012 | -33.875
-10.5 | -0.613 | 0.01493 | -0.013 | -41.085
-10 | -0.482 | 0.06234 | -0.008 | -7.735
-9.5 | -0.548 | 0.01357 | -0.016 | -40.376
-9 | -0.519 | 0.01247 | -0.017 | -41.664
-8.5 | -0.484 | 0.01161 | -0.018 | -41.736
-8 | -0.449 | 0.01032 | -0.02 | -43.561
-7.5 | -0.665 | 0.01021 | -0.021 | -65.104
-7 | -0.659 | 0.00957 | -0.022 | -68.891
-6.5 | -0.626 | 0.00969 | -0.023 | -64.635
-6 | -0.579 | 0.00891 | -0.025 | -64.924
-5.5 | -0.523 | 0.0089 | -0.026 | -58.704
-5 | -0.461 | 0.00855 | -0.027 | -53.993
-4.5 | -0.397 | 0.00824 | -0.029 | -48.147
-4 | -0.329 | 0.00778 | -0.03 | -42.299
-3.5 | -0.26 | 0.00746 | -0.031 | -34.867
-3 | -0.19 | 0.00718 | -0.032 | -26.469
-2.5 | -0.119 | 0.00692 | -0.034 | -17.228
-2 | -0.048 | 0.00651 | -0.035 | -7.358
-1.5 | 0.024 | 0.00633 | -0.036 | 3.751
-1 | 0.096 | 0.00594 | -0.038 | 16.073
-0.5 | 0.167 | 0.00623 | -0.039 | 26.864
0 | 0.241 | 0.00616 | -0.04 | 39.088
0.5 | 0.313 | 0.00607 | -0.042 | 51.589
1 | 0.386 | 0.0065 | -0.043 | 59.302
1.5 | 0.458 | 0.00659 | -0.044 | 69.463
2 | 0.53 | 0.00706 | -0.045 | 75.097
2.5 | 0.602 | 0.00748 | -0.047 | 80.575
3 | 0.672 | 0.00793 | -0.048 | 84.7
3.5 | 0.743 | 0.00821 | -0.049 | 90.526
4 | 0.814 | 0.00863 | -0.051 | 94.256
4.5 | 0.884 | 0.00897 | -0.052 | 98.524
5 | 0.953 | 0.00986 | -0.053 | 96.681
5.5 | 1.021 | 0.01027 | -0.054 | 99.433
6 | 1.087 | 0.01084 | -0.056 | 100.302
6.5 | 1.151 | 0.01091 | -0.057 | 105.573
7 | 1.211 | 0.01163 | -0.058 | 104.121
7.5 | 1.265 | 0.01276 | -0.06 | 99.152
8 | 1.313 | 0.01364 | -0.061 | 96.272
8.5 | 1.351 | 0.01465 | -0.062 | 92.221
9 | 1.342 | 0.01654 | -0.062 | 81.149
9.5 | 1.337 | 0.01757 | -0.063 | 76.12
10 | 1.286 | 0.01982 | -0.063 | 64.884
10.5 | 1.021 | 0.02219 | -0.064 | 46.005
11 | 0.866 | 0.02392 | -0.065 | 36.183
11.5 | 0.883 | 0.03065 | -0.065 | 28.806
12 | 0.914 | 0.0319 | -0.066 | 28.669
12.5 | 0.937 | 0.03681 | -0.066 | 25.469
13 | 0.934 | 0.05337 | -0.063 | 17.504
13.5 | 0.883 | 0.0949 | -0.046 | 9.309

## 144. Re 18M Mach 0.50 (2)
BIGFOIL.COM POLAR EXPORT
GA 37A217
GA 37A217 |  |  |  | Cl Max: | 1.5841 | at alpha= | 13 | deg
XFOIL ncrit=9 |  |  |  | L/D Max: | 234.143 | at alpha= | -0.5 | deg
Re: | 18000000 |  |  | Cd Min: | 0.10648 | at alpha= | 18 | deg
Mach: | 0.5 |  |  | Cl=0 at alpha= | -1.8268 | deg
|  |  |  | @ Cl=0.1, Cd= | 0.00079447
|  |  |  | @ Cl=0.4, Cd= | 0.0041646
|  |  |  | @ Cl=0.6, Cd= | 0.0052078
alpha (deg) | Cl | Cd | Cm | Cl/Cd
-13.5 | -0.5764 | 0.08165 | -0.069 | -7.0594
-13 | -0.5956 | 0.07062 | -0.0736 | -8.4339
-12.5 | -0.6191 | 0.05908 | -0.0786 | -10.479
-12 | -0.6491 | 0.04746 | -0.0831 | -13.6768
-11.5 | -0.6827 | 0.03642 | -0.0867 | -18.7452
-11 | -0.7203 | 0.02624 | -0.0891 | -27.4505
-10.5 | -0.7578 | 0.01778 | -0.0897 | -42.6209
-10 | -0.7926 | 0.01131 | -0.0878 | -70.0796
-9.5 | -0.8214 | 0.00691 | -0.083 | -118.8712
-9 | -0.8394 | 0.00416 | -0.0753 | -201.7788
-8.5 | -0.8421 | 0.00265 | -0.0658 | -317.7736
-8 | -0.8151 | 0.00202 | -0.0575 | -403.5149
-7.5 | -0.7599 | 0.00173 | -0.053 | -439.2486
-7 | -0.6962 | 0.00157 | -0.0499 | -443.4395
-6.5 | -0.6293 | 0.00146 | -0.0478 | -431.0274
-6 | -0.5617 | 0.00138 | -0.0461 | -407.029
-5.5 | -0.4938 | 0.00131 | -0.0449 | -376.9466
-5 | -0.4259 | 0.00124 | -0.0439 | -343.4677
-4.5 | -0.3579 | 0.0012 | -0.0433 | -298.25
-4 | -0.2904 | 0.00115 | -0.0429 | -252.5217
-3.5 | -0.2227 | 0.0011 | -0.0427 | -202.4545
-3 | -0.1553 | 0.00106 | -0.0426 | -146.5094
-2.5 | -0.0882 | 0.00102 | -0.0426 | -86.4706
-2 | -0.0216 | 0.00097 | -0.0426 | -22.268
-1 | 0.1031 | 0.00079 | -0.0417 | 130.5063
-0.5 | 0.1639 | 0.0007 | -0.041 | 234.1429
0 | 0.2324 | 0.00399 | -0.0418 | 58.2456
0.5 | 0.302 | 0.00402 | -0.0425 | 75.1244
1 | 0.3706 | 0.00409 | -0.043 | 90.6112
1.5 | 0.4376 | 0.00426 | -0.0432 | 102.723
2 | 0.5029 | 0.00453 | -0.0431 | 111.0155
2.5 | 0.5649 | 0.00494 | -0.0423 | 114.3522
3 | 0.6265 | 0.00541 | -0.0414 | 115.8041
3.5 | 0.6874 | 0.00589 | -0.0402 | 116.7063
4 | 0.7476 | 0.00639 | -0.0389 | 116.9953
5 | 0.8682 | 0.00734 | -0.0357 | 118.2834
5.5 | 0.9311 | 0.00769 | -0.0344 | 121.0793
6 | 0.992 | 0.0081 | -0.0325 | 122.4691
6.5 | 1.0438 | 0.00858 | -0.0287 | 121.655
7 | 1.098 | 0.00921 | -0.0255 | 119.2182
7.5 | 1.1498 | 0.01 | -0.0221 | 114.98
8 | 1.1978 | 0.01106 | -0.0183 | 108.3002
8.5 | 1.2469 | 0.0123 | -0.0149 | 101.374
9 | 1.2951 | 0.0138 | -0.0117 | 93.8478
9.5 | 1.3416 | 0.01558 | -0.0085 | 86.1104
10 | 1.3856 | 0.01762 | -0.0052 | 78.6379
10.5 | 1.4298 | 0.01972 | -0.0018 | 72.5051
11 | 1.4691 | 0.02216 | 0.0019 | 66.2951
11.5 | 1.5085 | 0.02458 | 0.0059 | 61.371
12 | 1.5394 | 0.02743 | 0.0105 | 56.121
12.5 | 1.5685 | 0.03085 | 0.0149 | 50.8428
13 | 1.5841 | 0.03534 | 0.0193 | 44.8246
13.5 | 1.5808 | 0.0412 | 0.0237 | 38.3689
14.5 | 1.4039 | 0.04034 | 0.039 | 34.8017
15 | 1.3796 | 0.04912 | 0.0418 | 28.0863
15.5 | 1.3493 | 0.05861 | 0.0435 | 23.0217
16 | 1.3145 | 0.0685 | 0.044 | 19.1898
16.5 | 1.2761 | 0.07856 | 0.0431 | 16.2436
17 | 1.2379 | 0.08839 | 0.0411 | 14.005
17.5 | 1.201 | 0.09774 | 0.0381 | 12.2877
18 | 1.1641 | 0.10648 | 0.0342 | 10.9326

## 145. Re 20M Mach 0.00 (1)
BIGFOIL.COM POLAR EXPORT
GA 37A217
GA 37A217 |  |  |  | Cl Max: | 1.623 | at alpha= | 15.5 | deg
JavaFoil+Calcfoil stall+Eppler ext transition |  |  |  | L/D Max: | 118.185 | at alpha= | 7.5 | deg
Re: | 20000000 |  |  | Cd Min: | 0.00582 | at alpha= | -1 | deg
Mach: | 0 |  |  | Cl=0 at alpha= | -1.6667 | deg
|  |  |  | @ Cl=0.1, Cd= | 0.0058364
|  |  |  | @ Cl=0.4, Cd= | 0.0064642
|  |  |  | @ Cl=0.6, Cd= | 0.0069679
alpha (deg) | Cl | Cd | Cm | Cl/Cd
-19 | -0.893 | 0.06564 | 0.004 | -13.609
-18.5 | -0.931 | 0.04834 | 0.004 | -19.269
-18 | -0.952 | 0.04351 | 0.003 | -21.884
-17.5 | -0.972 | 0.03917 | 0.002 | -24.815
-17 | -1.004 | 0.02938 | 0.001 | -34.181
-16.5 | -1.023 | 0.0254 | 0 | -40.29
-16 | -1.042 | 0.02165 | -0.001 | -48.11
-15.5 | -1.058 | 0.01837 | -0.002 | -57.611
-15 | -1.066 | 0.01689 | -0.003 | -63.127
-14.5 | -1.071 | 0.01571 | -0.003 | -68.197
-14 | -1.075 | 0.01406 | -0.004 | -76.435
-13.5 | -1.075 | 0.01286 | -0.006 | -83.596
-13 | -1.064 | 0.01207 | -0.007 | -88.108
-12.5 | -1.048 | 0.01208 | -0.008 | -86.787
-12 | -1.029 | 0.01157 | -0.009 | -88.907
-11.5 | -1.005 | 0.01095 | -0.01 | -91.834
-11 | -0.978 | 0.01089 | -0.011 | -89.772
-10.5 | -0.947 | 0.01008 | -0.012 | -93.925
-10 | -0.912 | 0.0101 | -0.013 | -90.303
-9.5 | -0.873 | 0.00942 | -0.014 | -92.677
-9 | -0.831 | 0.00911 | -0.015 | -91.284
-8.5 | -0.785 | 0.0088 | -0.016 | -89.276
-8 | -0.737 | 0.00846 | -0.017 | -87.093
-7.5 | -0.686 | 0.00835 | -0.018 | -82.197
-7 | -0.634 | 0.0083 | -0.019 | -76.369
-6.5 | -0.579 | 0.00816 | -0.02 | -70.995
-6 | -0.523 | 0.00792 | -0.021 | -66.016
-5.5 | -0.466 | 0.00737 | -0.023 | -63.205
-5 | -0.407 | 0.00738 | -0.024 | -55.165
-4.5 | -0.348 | 0.00722 | -0.025 | -48.126
-4 | -0.287 | 0.00712 | -0.026 | -40.351
-3.5 | -0.227 | 0.0069 | -0.027 | -32.818
-3 | -0.165 | 0.00681 | -0.028 | -24.268
-2.5 | -0.103 | 0.00658 | -0.029 | -15.716
-2 | -0.042 | 0.00613 | -0.03 | -6.773
-1.5 | 0.021 | 0.00605 | -0.031 | 3.402
-1 | 0.083 | 0.00582 | -0.033 | 14.239
-0.5 | 0.145 | 0.00588 | -0.034 | 24.658
0 | 0.209 | 0.00608 | -0.035 | 34.308
0.5 | 0.271 | 0.00618 | -0.036 | 43.892
1 | 0.334 | 0.00611 | -0.037 | 54.675
1.5 | 0.397 | 0.00647 | -0.038 | 61.319
2 | 0.459 | 0.00635 | -0.039 | 72.304
2.5 | 0.522 | 0.00651 | -0.041 | 80.119
3 | 0.583 | 0.00685 | -0.042 | 85.063
3.5 | 0.645 | 0.00728 | -0.043 | 88.545
4 | 0.706 | 0.00781 | -0.044 | 90.411
4.5 | 0.768 | 0.00808 | -0.045 | 95.074
5 | 0.829 | 0.00833 | -0.046 | 99.456
5.5 | 0.889 | 0.00829 | -0.047 | 107.349
6 | 0.949 | 0.00879 | -0.048 | 107.936
6.5 | 1.008 | 0.00925 | -0.049 | 109.053
7 | 1.066 | 0.00915 | -0.051 | 116.488
7.5 | 1.122 | 0.0095 | -0.052 | 118.185
8 | 1.177 | 0.01025 | -0.053 | 114.813
8.5 | 1.231 | 0.01052 | -0.054 | 116.941
9 | 1.282 | 0.01103 | -0.055 | 116.231
9.5 | 1.332 | 0.01149 | -0.056 | 115.956
10 | 1.38 | 0.01198 | -0.057 | 115.15
10.5 | 1.425 | 0.01251 | -0.058 | 113.884
11 | 1.466 | 0.01323 | -0.059 | 110.807
11.5 | 1.505 | 0.01345 | -0.06 | 111.819
12 | 1.539 | 0.01407 | -0.061 | 109.415
12.5 | 1.571 | 0.01467 | -0.062 | 107.084
13 | 1.598 | 0.01523 | -0.063 | 104.942
13.5 | 1.587 | 0.01676 | -0.063 | 94.694
14 | 1.602 | 0.01777 | -0.064 | 90.165
14.5 | 1.613 | 0.01881 | -0.064 | 85.787
15 | 1.62 | 0.02018 | -0.065 | 80.302
15.5 | 1.623 | 0.02163 | -0.066 | 75.02
16 | 1.621 | 0.02325 | -0.066 | 69.742
16.5 | 1.617 | 0.0248 | -0.067 | 65.181
17 | 1.609 | 0.0266 | -0.068 | 60.469
17.5 | 1.597 | 0.02875 | -0.068 | 55.537
18 | 1.583 | 0.03082 | -0.069 | 51.363
18.5 | 1.558 | 0.03381 | -0.069 | 46.076
19 | 1.528 | 0.03651 | -0.07 | 41.87
19.5 | 1.496 | 0.03951 | -0.07 | 37.879
20 | 1.461 | 0.0429 | -0.071 | 34.065

## 146. Re 20M Mach 0.00 (2)
BIGFOIL.COM POLAR EXPORT
GA 37A217
GA 37A217 |  |  |  | Cl Max: | 1.8604 | at alpha= | 20 | deg
XFOIL ncrit=9 |  |  |  | L/D Max: | 133.513 | at alpha= | 9.5 | deg
Re: | 20000000 |  |  | Cd Min: | 0.04189 | at alpha= | 20 | deg
Mach: | 0 |  |  | Cl=0 at alpha= | -1.7729 | deg
|  |  |  | @ Cl=0.1, Cd= | 0.004576
|  |  |  | @ Cl=0.4, Cd= | 0.0046247
|  |  |  | @ Cl=0.6, Cd= | 0.0056046
alpha (deg) | Cl | Cd | Cm | Cl/Cd
-20 | -1.73 | 0.02626 | -0.0538 | -65.8797
-19.5 | -1.7083 | 0.02387 | -0.0529 | -71.5668
-19 | -1.6845 | 0.02177 | -0.0517 | -77.3771
-18.5 | -1.6582 | 0.01991 | -0.0503 | -83.2848
-18 | -1.6335 | 0.0184 | -0.0481 | -88.7772
-17.5 | -1.6046 | 0.01706 | -0.0462 | -94.0563
-17 | -1.5734 | 0.01591 | -0.0441 | -98.8938
-16.5 | -1.541 | 0.01488 | -0.0418 | -103.5618
-16 | -1.5062 | 0.01401 | -0.0395 | -107.5089
-15.5 | -1.47 | 0.01322 | -0.0372 | -111.1952
-15 | -1.4324 | 0.01257 | -0.0347 | -113.9539
-14.5 | -1.3887 | 0.01201 | -0.0333 | -115.6286
-14 | -1.3419 | 0.01148 | -0.0323 | -116.8902
-13.5 | -1.2934 | 0.01102 | -0.0316 | -117.3684
-13 | -1.2436 | 0.0106 | -0.031 | -117.3208
-12.5 | -1.1928 | 0.01019 | -0.0306 | -117.0559
-12 | -1.1412 | 0.00982 | -0.0303 | -116.2118
-11.5 | -1.0889 | 0.00947 | -0.03 | -114.9842
-11 | -1.0359 | 0.00913 | -0.0299 | -113.4611
-10 | -0.9286 | 0.00848 | -0.0298 | -109.5047
-9.5 | -0.8746 | 0.00817 | -0.0298 | -107.0502
-9 | -0.82 | 0.00786 | -0.0299 | -104.3257
-8.5 | -0.7651 | 0.00758 | -0.03 | -100.9367
-8 | -0.7092 | 0.00734 | -0.0303 | -96.6213
-7.5 | -0.6532 | 0.00714 | -0.0306 | -91.4846
-7 | -0.5967 | 0.00691 | -0.0309 | -86.3531
-6.5 | -0.5405 | 0.0067 | -0.0312 | -80.6716
-6 | -0.4837 | 0.0065 | -0.0316 | -74.4154
-5.5 | -0.4265 | 0.00632 | -0.0321 | -67.4842
-5 | -0.3695 | 0.00615 | -0.0325 | -60.0813
-4.5 | -0.3122 | 0.00598 | -0.033 | -52.2074
-4 | -0.2546 | 0.00581 | -0.0336 | -43.821
-3.5 | -0.1971 | 0.00567 | -0.0341 | -34.7619
-3 | -0.1394 | 0.00552 | -0.0346 | -25.2536
-2.5 | -0.0818 | 0.00536 | -0.0352 | -15.2612
-2 | -0.0253 | 0.00518 | -0.0355 | -4.8842
-1.5 | 0.0304 | 0.00494 | -0.0357 | 6.1538
-1 | 0.0856 | 0.00467 | -0.0359 | 18.3298
0 | 0.1928 | 0.00397 | -0.0356 | 48.5642
0.5 | 0.2487 | 0.00403 | -0.0359 | 61.7122
1 | 0.3052 | 0.00422 | -0.0363 | 72.3223
2 | 0.4153 | 0.00469 | -0.0366 | 88.5501
2.5 | 0.4699 | 0.00497 | -0.0367 | 94.5473
3 | 0.5248 | 0.00521 | -0.0368 | 100.7294
3.5 | 0.5793 | 0.00549 | -0.0369 | 105.5191
4 | 0.6335 | 0.00579 | -0.037 | 109.4128
4.5 | 0.6872 | 0.00614 | -0.037 | 111.9218
5 | 0.7418 | 0.0064 | -0.0371 | 115.9062
5.5 | 0.7965 | 0.00663 | -0.0374 | 120.1357
6 | 0.8509 | 0.00687 | -0.0375 | 123.8574
6.5 | 0.905 | 0.00712 | -0.0377 | 127.1067
7 | 0.9587 | 0.0074 | -0.0378 | 129.5541
7.5 | 1.0118 | 0.00769 | -0.0378 | 131.5735
8 | 1.0636 | 0.00805 | -0.0376 | 132.1242
8.5 | 1.115 | 0.00839 | -0.0373 | 132.8963
9 | 1.1659 | 0.00875 | -0.037 | 133.2457
9.5 | 1.2163 | 0.00911 | -0.0367 | 133.5126
10 | 1.2654 | 0.00949 | -0.0361 | 133.3404
10.5 | 1.3125 | 0.00994 | -0.0352 | 132.0423
11 | 1.3551 | 0.01035 | -0.0335 | 130.9275
11.5 | 1.3967 | 0.01086 | -0.0318 | 128.6096
12 | 1.4363 | 0.01144 | -0.0298 | 125.5507
12.5 | 1.4743 | 0.01206 | -0.0278 | 122.2471
13 | 1.5104 | 0.01273 | -0.0256 | 118.6489
13.5 | 1.5453 | 0.01372 | -0.0237 | 112.6312
14 | 1.5801 | 0.01483 | -0.022 | 106.5475
14.5 | 1.6144 | 0.016 | -0.0205 | 100.9
15 | 1.6472 | 0.01736 | -0.019 | 94.8848
15.5 | 1.6763 | 0.01899 | -0.0174 | 88.2728
16 | 1.7034 | 0.02082 | -0.0158 | 81.8156
16.5 | 1.7299 | 0.0227 | -0.0142 | 76.207
17 | 1.7559 | 0.02468 | -0.0129 | 71.1467
17.5 | 1.779 | 0.02688 | -0.0114 | 66.183
18 | 1.7999 | 0.02937 | -0.0101 | 61.2836
18.5 | 1.8181 | 0.03212 | -0.0088 | 56.6034
19 | 1.8335 | 0.03519 | -0.0075 | 52.1029
19.5 | 1.8479 | 0.03843 | -0.0064 | 48.0848
20 | 1.8604 | 0.04189 | -0.0054 | 44.4116

## 147. Re 20M Mach 0.10 (1)
BIGFOIL.COM POLAR EXPORT
GA 37A217
GA 37A217 |  |  |  | Cl Max: | 1.608 | at alpha= | 15 | deg
JavaFoil+Calcfoil stall+Eppler ext transition |  |  |  | L/D Max: | 119.216 | at alpha= | 9.5 | deg
Re: | 20000000 |  |  | Cd Min: | 0.00586 | at alpha= | -0.5 | deg
Mach: | 0.1 |  |  | Cl=0 at alpha= | -1.6667 | deg
|  |  |  | @ Cl=0.1, Cd= | 0.0058746
|  |  |  | @ Cl=0.4, Cd= | 0.0064081
|  |  |  | @ Cl=0.6, Cd= | 0.0069548
alpha (deg) | Cl | Cd | Cm | Cl/Cd
-18.5 | -0.856 | 0.06767 | 0.003 | -12.646
-18 | -0.9 | 0.04758 | 0.003 | -18.913
-17.5 | -0.916 | 0.0466 | 0.002 | -19.665
-17 | -0.96 | 0.03154 | 0.001 | -30.448
-16.5 | -0.981 | 0.02789 | 0 | -35.177
-16 | -1.002 | 0.02426 | -0.001 | -41.312
-15.5 | -1.025 | 0.01969 | -0.002 | -52.053
-15 | -1.037 | 0.01794 | -0.003 | -57.805
-14.5 | -1.047 | 0.01629 | -0.003 | -64.3
-14 | -1.052 | 0.01476 | -0.004 | -71.275
-13.5 | -1.059 | 0.01357 | -0.006 | -78.035
-13 | -1.052 | 0.01224 | -0.007 | -85.961
-12.5 | -1.039 | 0.01178 | -0.008 | -88.236
-12 | -1.022 | 0.0113 | -0.009 | -90.421
-11.5 | -1 | 0.01154 | -0.01 | -86.721
-11 | -0.975 | 0.01099 | -0.011 | -88.716
-10.5 | -0.945 | 0.01023 | -0.012 | -92.424
-10 | -0.911 | 0.01022 | -0.013 | -89.148
-9.5 | -0.874 | 0.00944 | -0.014 | -92.53
-9 | -0.833 | 0.00909 | -0.015 | -91.549
-8.5 | -0.787 | 0.0088 | -0.016 | -89.452
-8 | -0.739 | 0.00846 | -0.017 | -87.376
-7.5 | -0.688 | 0.0084 | -0.018 | -81.946
-7 | -0.636 | 0.00838 | -0.019 | -75.841
-6.5 | -0.581 | 0.00814 | -0.02 | -71.394
-6 | -0.525 | 0.00801 | -0.022 | -65.606
-5.5 | -0.468 | 0.00746 | -0.023 | -62.678
-5 | -0.409 | 0.00744 | -0.024 | -54.998
-4.5 | -0.349 | 0.00726 | -0.025 | -48.111
-4 | -0.289 | 0.0071 | -0.026 | -40.682
-3.5 | -0.228 | 0.00694 | -0.027 | -32.802
-3 | -0.166 | 0.00672 | -0.028 | -24.689
-2.5 | -0.104 | 0.00665 | -0.029 | -15.63
-2 | -0.042 | 0.00606 | -0.031 | -6.882
-1.5 | 0.021 | 0.00603 | -0.032 | 3.434
-1 | 0.083 | 0.00588 | -0.033 | 14.164
-0.5 | 0.146 | 0.00586 | -0.034 | 24.867
0 | 0.21 | 0.00602 | -0.035 | 34.859
0.5 | 0.273 | 0.00623 | -0.036 | 43.745
1 | 0.336 | 0.00611 | -0.037 | 54.934
1.5 | 0.399 | 0.00641 | -0.038 | 62.168
2 | 0.461 | 0.00629 | -0.04 | 73.382
2.5 | 0.524 | 0.00657 | -0.041 | 79.837
3 | 0.586 | 0.00686 | -0.042 | 85.362
3.5 | 0.648 | 0.00728 | -0.043 | 88.926
4 | 0.71 | 0.00785 | -0.044 | 90.424
4.5 | 0.772 | 0.00811 | -0.045 | 95.168
5 | 0.833 | 0.00831 | -0.046 | 100.191
5.5 | 0.894 | 0.00826 | -0.047 | 108.226
6 | 0.954 | 0.0089 | -0.049 | 107.234
6.5 | 1.013 | 0.0091 | -0.05 | 111.369
7 | 1.071 | 0.00917 | -0.051 | 116.813
7.5 | 1.127 | 0.00958 | -0.052 | 117.669
8 | 1.182 | 0.01034 | -0.053 | 114.336
8.5 | 1.236 | 0.01059 | -0.054 | 116.747
9 | 1.287 | 0.01111 | -0.055 | 115.88
9.5 | 1.337 | 0.01121 | -0.056 | 119.216
10 | 1.384 | 0.01211 | -0.057 | 114.317
10.5 | 1.429 | 0.01264 | -0.058 | 113.07
11 | 1.47 | 0.01339 | -0.059 | 109.817
11.5 | 1.507 | 0.01384 | -0.06 | 108.925
12 | 1.541 | 0.01424 | -0.061 | 108.24
12.5 | 1.571 | 0.01489 | -0.063 | 105.497
13 | 1.565 | 0.0162 | -0.062 | 96.566
13.5 | 1.582 | 0.01708 | -0.063 | 92.623
14 | 1.595 | 0.01815 | -0.064 | 87.883
14.5 | 1.604 | 0.01924 | -0.065 | 83.344
15 | 1.608 | 0.0207 | -0.065 | 77.666
15.5 | 1.607 | 0.02209 | -0.066 | 72.758
16 | 1.602 | 0.02396 | -0.066 | 66.868
16.5 | 1.593 | 0.02592 | -0.067 | 61.47
17 | 1.581 | 0.02784 | -0.068 | 56.809
17.5 | 1.566 | 0.0299 | -0.068 | 52.385
18 | 1.548 | 0.03221 | -0.069 | 48.055
18.5 | 1.519 | 0.03507 | -0.069 | 43.305
19 | 1.483 | 0.03827 | -0.07 | 38.755
19.5 | 1.446 | 0.04159 | -0.07 | 34.767
20 | 1.406 | 0.04544 | -0.071 | 30.934

## 148. Re 20M Mach 0.10 (2)
BIGFOIL.COM POLAR EXPORT
GA 37A217
GA 37A217 |  |  |  | Cl Max: | 1.858 | at alpha= | 20 | deg
XFOIL ncrit=9 |  |  |  | L/D Max: | 132.937 | at alpha= | 9 | deg
Re: | 20000000 |  |  | Cd Min: | 0.04434 | at alpha= | 20 | deg
Mach: | 0.1 |  |  | Cl=0 at alpha= | -1.775 | deg
|  |  |  | @ Cl=0.1, Cd= | 0.0045978
|  |  |  | @ Cl=0.4, Cd= | 0.0046057
|  |  |  | @ Cl=0.6, Cd= | 0.0055978
alpha (deg) | Cl | Cd | Cm | Cl/Cd
-20 | -1.7267 | 0.02871 | -0.0579 | -60.1428
-19.5 | -1.7083 | 0.0259 | -0.0569 | -65.9575
-19 | -1.6856 | 0.02348 | -0.0558 | -71.7888
-18.5 | -1.6607 | 0.02136 | -0.0544 | -77.7481
-18 | -1.6353 | 0.01971 | -0.0523 | -82.968
-17.5 | -1.6078 | 0.0181 | -0.0503 | -88.8287
-17 | -1.5777 | 0.01673 | -0.0482 | -94.3036
-16.5 | -1.5457 | 0.01555 | -0.0458 | -99.4019
-16 | -1.5115 | 0.01456 | -0.0434 | -103.8118
-15.5 | -1.4759 | 0.01368 | -0.0408 | -107.8874
-15 | -1.4377 | 0.01292 | -0.0383 | -111.2771
-14.5 | -1.3978 | 0.01231 | -0.0359 | -113.55
-14 | -1.3516 | 0.01172 | -0.0346 | -115.3242
-13.5 | -1.3032 | 0.01121 | -0.0336 | -116.2533
-13 | -1.2532 | 0.01075 | -0.0328 | -116.5767
-12.5 | -1.2021 | 0.01032 | -0.0322 | -116.4826
-12 | -1.15 | 0.00993 | -0.0317 | -115.8107
-11.5 | -1.0972 | 0.00957 | -0.0313 | -114.6499
-11 | -1.0437 | 0.00921 | -0.0311 | -113.3225
-10 | -0.9352 | 0.00856 | -0.0308 | -109.2523
-9.5 | -0.8807 | 0.00823 | -0.0306 | -107.0109
-9 | -0.8256 | 0.00792 | -0.0306 | -104.2424
-8.5 | -0.7703 | 0.00763 | -0.0307 | -100.9567
-8 | -0.714 | 0.00737 | -0.0308 | -96.8792
-7.5 | -0.6576 | 0.00717 | -0.0311 | -91.7155
-7 | -0.6006 | 0.00695 | -0.0314 | -86.4173
-6.5 | -0.5439 | 0.00673 | -0.0317 | -80.8172
-6 | -0.4867 | 0.00652 | -0.032 | -74.6472
-5.5 | -0.4291 | 0.00634 | -0.0325 | -67.6814
-5 | -0.3717 | 0.00617 | -0.0329 | -60.2431
-4.5 | -0.314 | 0.00599 | -0.0333 | -52.4207
-4 | -0.256 | 0.00582 | -0.0339 | -43.9863
-3.5 | -0.1981 | 0.00568 | -0.0344 | -34.8768
-3 | -0.1401 | 0.00553 | -0.0349 | -25.3345
-2.5 | -0.0821 | 0.00536 | -0.0354 | -15.3172
-2 | -0.0252 | 0.00518 | -0.0358 | -4.8649
-1.5 | 0.0308 | 0.00494 | -0.036 | 6.2348
-1 | 0.0862 | 0.00467 | -0.0361 | 18.4582
-0.5 | 0.1416 | 0.00438 | -0.0362 | 32.3288
0 | 0.194 | 0.00396 | -0.0358 | 48.9899
0.5 | 0.2503 | 0.00403 | -0.0361 | 62.1092
1.5 | 0.3627 | 0.00443 | -0.0366 | 81.8736
2 | 0.4179 | 0.00469 | -0.0367 | 89.1045
2.5 | 0.4728 | 0.00497 | -0.0368 | 95.1308
3 | 0.528 | 0.00522 | -0.037 | 101.1494
3.5 | 0.5828 | 0.0055 | -0.0371 | 105.9636
4 | 0.6373 | 0.00581 | -0.0371 | 109.6902
4.5 | 0.6912 | 0.00616 | -0.0371 | 112.2078
5 | 0.7461 | 0.00642 | -0.0372 | 116.215
5.5 | 0.8012 | 0.00666 | -0.0374 | 120.3003
6 | 0.856 | 0.0069 | -0.0375 | 124.058
6.5 | 0.9104 | 0.00716 | -0.0376 | 127.1508
7 | 0.9643 | 0.00744 | -0.0376 | 129.6102
7.5 | 1.0177 | 0.00775 | -0.0376 | 131.3161
8 | 1.0697 | 0.00811 | -0.0373 | 131.8989
8.5 | 1.1214 | 0.00846 | -0.037 | 132.5532
9 | 1.1725 | 0.00882 | -0.0366 | 132.9365
9.5 | 1.2228 | 0.0092 | -0.0361 | 132.913
10 | 1.2722 | 0.00959 | -0.0354 | 132.659
10.5 | 1.3186 | 0.01004 | -0.0342 | 131.3347
11 | 1.3599 | 0.01051 | -0.0321 | 129.3911
11.5 | 1.4019 | 0.01103 | -0.0303 | 127.0988
12 | 1.4407 | 0.01167 | -0.0282 | 123.4533
12.5 | 1.4794 | 0.01233 | -0.0262 | 119.9838
13 | 1.5153 | 0.01309 | -0.0239 | 115.7601
13.5 | 1.5498 | 0.01418 | -0.0219 | 109.2948
14 | 1.5854 | 0.01533 | -0.0203 | 103.4181
14.5 | 1.6196 | 0.01662 | -0.0187 | 97.4489
15 | 1.651 | 0.01813 | -0.017 | 91.0645
15.5 | 1.68 | 0.01987 | -0.0153 | 84.5496
16 | 1.7063 | 0.02183 | -0.0136 | 78.1631
16.5 | 1.7329 | 0.02382 | -0.0121 | 72.7498
17 | 1.758 | 0.02594 | -0.0106 | 67.7718
17.5 | 1.781 | 0.02828 | -0.0091 | 62.9774
18 | 1.8017 | 0.03089 | -0.0077 | 58.3263
18.5 | 1.8178 | 0.03393 | -0.0063 | 53.575
19 | 1.8318 | 0.03728 | -0.005 | 49.1363
19.5 | 1.8451 | 0.04073 | -0.0039 | 45.3008
20 | 1.858 | 0.04434 | -0.003 | 41.9035

## 149. Re 20M Mach 0.25 (1)
BIGFOIL.COM POLAR EXPORT
GA 37A217
GA 37A217 |  |  |  | Cl Max: | 1.535 | at alpha= | 13.5 | deg
JavaFoil+Calcfoil stall+Eppler ext transition |  |  |  | L/D Max: | 118.04 | at alpha= | 8.5 | deg
Re: | 20000000 |  |  | Cd Min: | 0.00594 | at alpha= | -0.5 | deg
Mach: | 0.25 |  |  | Cl=0 at alpha= | -1.6641 | deg
|  |  |  | @ Cl=0.1, Cd= | 0.0060103
|  |  |  | @ Cl=0.4, Cd= | 0.0064708
|  |  |  | @ Cl=0.6, Cd= | 0.0069902
alpha (deg) | Cl | Cd | Cm | Cl/Cd
-17 | -0.53 | 0.11453 | 0.001 | -4.624
-16.5 | -0.577 | 0.10895 | 0 | -5.296
-16 | -0.624 | 0.09985 | 0 | -6.25
-15.5 | -0.698 | 0.06314 | -0.001 | -11.06
-15 | -0.788 | 0.02998 | -0.002 | -26.278
-14.5 | -0.832 | 0.02531 | -0.003 | -32.873
-14 | -0.88 | 0.01888 | -0.005 | -46.592
-13.5 | -0.913 | 0.01614 | -0.006 | -56.578
-13 | -0.936 | 0.01466 | -0.007 | -63.835
-12.5 | -0.952 | 0.01359 | -0.008 | -70.061
-12 | -0.96 | 0.01209 | -0.009 | -79.411
-11.5 | -0.956 | 0.01182 | -0.01 | -80.839
-11 | -0.944 | 0.01171 | -0.011 | -80.605
-10.5 | -0.926 | 0.01087 | -0.012 | -85.218
-10 | -0.902 | 0.01034 | -0.013 | -87.251
-9.5 | -0.872 | 0.01029 | -0.014 | -84.712
-9 | -0.836 | 0.00951 | -0.015 | -87.897
-8.5 | -0.794 | 0.00882 | -0.016 | -90.02
-8 | -0.749 | 0.00882 | -0.018 | -84.911
-7.5 | -0.7 | 0.00864 | -0.019 | -81.04
-7 | -0.648 | 0.00859 | -0.02 | -75.416
-6.5 | -0.594 | 0.00834 | -0.021 | -71.197
-6 | -0.537 | 0.00814 | -0.022 | -66.003
-5.5 | -0.479 | 0.0076 | -0.023 | -63.044
-5 | -0.419 | 0.00756 | -0.024 | -55.458
-4.5 | -0.358 | 0.0074 | -0.026 | -48.405
-4 | -0.296 | 0.0073 | -0.027 | -40.632
-3.5 | -0.234 | 0.00706 | -0.028 | -33.099
-3 | -0.17 | 0.00705 | -0.029 | -24.167
-2.5 | -0.107 | 0.00652 | -0.03 | -16.389
-2 | -0.043 | 0.00616 | -0.031 | -6.959
-1.5 | 0.021 | 0.00607 | -0.033 | 3.503
-1 | 0.086 | 0.00603 | -0.034 | 14.182
-0.5 | 0.15 | 0.00594 | -0.035 | 25.216
0 | 0.215 | 0.00611 | -0.036 | 35.284
0.5 | 0.28 | 0.00625 | -0.037 | 44.799
1 | 0.345 | 0.0062 | -0.038 | 55.614
1.5 | 0.41 | 0.00652 | -0.04 | 62.763
2 | 0.474 | 0.0064 | -0.041 | 74.054
2.5 | 0.539 | 0.00669 | -0.042 | 80.517
3 | 0.602 | 0.007 | -0.043 | 85.929
3.5 | 0.665 | 0.00746 | -0.044 | 89.2
4 | 0.729 | 0.00804 | -0.045 | 90.666
4.5 | 0.793 | 0.00828 | -0.046 | 95.734
5 | 0.855 | 0.00856 | -0.048 | 99.931
5.5 | 0.918 | 0.00877 | -0.049 | 104.629
6 | 0.979 | 0.00884 | -0.05 | 110.768
6.5 | 1.04 | 0.0094 | -0.051 | 110.581
7 | 1.098 | 0.00946 | -0.052 | 116.095
7.5 | 1.155 | 0.01031 | -0.053 | 112.015
8 | 1.211 | 0.0104 | -0.054 | 116.376
8.5 | 1.264 | 0.0107 | -0.056 | 118.04
9 | 1.314 | 0.0117 | -0.057 | 112.31
9.5 | 1.362 | 0.0118 | -0.058 | 115.46
10 | 1.407 | 0.01315 | -0.059 | 106.992
10.5 | 1.449 | 0.01344 | -0.06 | 107.818
11 | 1.484 | 0.01352 | -0.061 | 109.787
11.5 | 1.515 | 0.01471 | -0.062 | 103.026
12 | 1.51 | 0.01596 | -0.062 | 94.585
12.5 | 1.524 | 0.01698 | -0.063 | 89.792
13 | 1.533 | 0.01809 | -0.063 | 84.763
13.5 | 1.535 | 0.01929 | -0.064 | 79.569
14 | 1.53 | 0.0208 | -0.065 | 73.559
14.5 | 1.518 | 0.02252 | -0.066 | 67.416
15 | 1.498 | 0.02465 | -0.066 | 60.781
15.5 | 1.473 | 0.02658 | -0.067 | 55.415
16 | 1.439 | 0.02933 | -0.067 | 49.069
16.5 | 1.4 | 0.03245 | -0.068 | 43.138
17 | 1.355 | 0.0357 | -0.068 | 37.945
17.5 | 1.302 | 0.04006 | -0.069 | 32.505
18 | 1.244 | 0.04467 | -0.069 | 27.859
18.5 | 1.172 | 0.04978 | -0.069 | 23.539

## 150. Re 20M Mach 0.25 (2)
BIGFOIL.COM POLAR EXPORT
GA 37A217
GA 37A217 |  |  |  | Cl Max: | 1.8426 | at alpha= | 20 | deg
XFOIL ncrit=9 |  |  |  | L/D Max: | 131.153 | at alpha= | 8 | deg
Re: | 20000000 |  |  | Cd Min: | 0.0582 | at alpha= | 20 | deg
Mach: | 0.25 |  |  | Cl=0 at alpha= | -1.7847 | deg
|  |  |  | @ Cl=0.1, Cd= | 0.004607
|  |  |  | @ Cl=0.4, Cd= | 0.0045148
|  |  |  | @ Cl=0.6, Cd= | 0.0055588
alpha (deg) | Cl | Cd | Cm | Cl/Cd
-20 | -1.5899 | 0.05576 | -0.0712 | -28.5133
-19.5 | -1.6049 | 0.04803 | -0.0733 | -33.4145
-19 | -1.6107 | 0.04159 | -0.0742 | -38.7281
-18.5 | -1.6119 | 0.03587 | -0.0743 | -44.9373
-18 | -1.6054 | 0.03146 | -0.0732 | -51.0299
-17.5 | -1.5943 | 0.02762 | -0.0716 | -57.7227
-16.5 | -1.556 | 0.02141 | -0.0673 | -72.6763
-16 | -1.5308 | 0.01904 | -0.0645 | -80.3992
-15.5 | -1.5017 | 0.0171 | -0.0612 | -87.8187
-15 | -1.4678 | 0.0156 | -0.0578 | -94.0897
-14.5 | -1.4308 | 0.0144 | -0.0543 | -99.3611
-14 | -1.391 | 0.01339 | -0.0508 | -103.8835
-13.5 | -1.3481 | 0.01256 | -0.0474 | -107.3328
-13 | -1.3027 | 0.0119 | -0.0443 | -109.4706
-12.5 | -1.2511 | 0.01126 | -0.0422 | -111.1101
-12 | -1.1977 | 0.01071 | -0.0405 | -111.8301
-11.5 | -1.1428 | 0.01022 | -0.0391 | -111.82
-11 | -1.0868 | 0.00976 | -0.038 | -111.3525
-10.5 | -1.0301 | 0.00935 | -0.037 | -110.1711
-10 | -0.9727 | 0.00897 | -0.0362 | -108.4392
-9.5 | -0.9149 | 0.00862 | -0.0356 | -106.1369
-9 | -0.8572 | 0.00826 | -0.035 | -103.7772
-8.5 | -0.7991 | 0.00791 | -0.0345 | -101.024
-8 | -0.7406 | 0.0076 | -0.0342 | -97.4474
-7.5 | -0.6817 | 0.00734 | -0.0341 | -92.8747
-7 | -0.6222 | 0.0071 | -0.0341 | -87.6338
-6.5 | -0.5628 | 0.00688 | -0.0341 | -81.8023
-6 | -0.5032 | 0.00664 | -0.0342 | -75.7831
-5.5 | -0.4435 | 0.00644 | -0.0344 | -68.8665
-5 | -0.3838 | 0.00626 | -0.0347 | -61.3099
-4.5 | -0.3237 | 0.00607 | -0.035 | -53.3278
-4 | -0.2639 | 0.00589 | -0.0354 | -44.8048
-3.5 | -0.2039 | 0.00574 | -0.0358 | -35.5226
-3 | -0.1437 | 0.00557 | -0.0363 | -25.7989
-2.5 | -0.0838 | 0.00541 | -0.0368 | -15.4898
-2 | -0.0247 | 0.00523 | -0.0371 | -4.7228
-1 | 0.09 | 0.00466 | -0.0373 | 19.3133
-0.5 | 0.1466 | 0.00436 | -0.0373 | 33.6239
0 | 0.201 | 0.00396 | -0.0369 | 50.7576
0.5 | 0.2598 | 0.004 | -0.0373 | 64.95
1 | 0.3182 | 0.0042 | -0.0376 | 75.7619
1.5 | 0.3759 | 0.0044 | -0.0378 | 85.4318
2 | 0.4326 | 0.00467 | -0.0378 | 92.6338
2.5 | 0.489 | 0.00497 | -0.0378 | 98.3903
3 | 0.5458 | 0.00524 | -0.0378 | 104.1603
3.5 | 0.6019 | 0.00557 | -0.0377 | 108.061
4 | 0.6583 | 0.0059 | -0.0377 | 111.5763
4.5 | 0.7135 | 0.00627 | -0.0374 | 113.7959
5 | 0.7699 | 0.00655 | -0.0374 | 117.542
5.5 | 0.827 | 0.0068 | -0.0374 | 121.6176
6 | 0.8835 | 0.00707 | -0.0373 | 124.9646
6.5 | 0.9394 | 0.00737 | -0.0371 | 127.4627
7 | 0.9945 | 0.0077 | -0.0367 | 129.1558
7.5 | 1.0493 | 0.00804 | -0.0362 | 130.51
8 | 1.103 | 0.00841 | -0.0355 | 131.1534
8.5 | 1.1557 | 0.00882 | -0.0347 | 131.0317
9 | 1.2074 | 0.00924 | -0.0336 | 130.671
9.5 | 1.2559 | 0.00969 | -0.0319 | 129.6078
10 | 1.2999 | 0.01021 | -0.0294 | 127.3164
10.5 | 1.3438 | 0.01082 | -0.0271 | 124.1959
11 | 1.3865 | 0.01149 | -0.0248 | 120.6701
11.5 | 1.4265 | 0.01235 | -0.0223 | 115.5061
12 | 1.4675 | 0.01324 | -0.0201 | 110.8384
12.5 | 1.5047 | 0.01429 | -0.0176 | 105.2974
13 | 1.5395 | 0.01563 | -0.0151 | 98.4965
13.5 | 1.5763 | 0.01713 | -0.0131 | 92.0198
14 | 1.6111 | 0.01878 | -0.0111 | 85.7881
14.5 | 1.6416 | 0.0208 | -0.009 | 78.9231
15 | 1.669 | 0.02303 | -0.0067 | 72.4707
15.5 | 1.6965 | 0.02533 | -0.0046 | 66.9759
16 | 1.7218 | 0.02786 | -0.0026 | 61.8019
16.5 | 1.7455 | 0.03063 | -0.0007 | 56.9866
17 | 1.7667 | 0.03364 | 0.0012 | 52.5178
17.5 | 1.7848 | 0.03701 | 0.003 | 48.2248
18 | 1.7994 | 0.04074 | 0.0047 | 44.1679
18.5 | 1.8108 | 0.04491 | 0.0061 | 40.3206
19 | 1.8239 | 0.04904 | 0.0073 | 37.1921
19.5 | 1.8346 | 0.05343 | 0.0083 | 34.3365
20 | 1.8426 | 0.0582 | 0.0091 | 31.6598

## 151. Re 20M Mach 0.50 (1)
BIGFOIL.COM POLAR EXPORT
GA 37A217
GA 37A217 |  |  |  | Cl Max: | 1.351 | at alpha= | 8.5 | deg
JavaFoil+Calcfoil stall+Eppler ext transition |  |  |  | L/D Max: | 106.678 | at alpha= | 6.5 | deg
Re: | 20000000 |  |  | Cd Min: | 0.00606 | at alpha= | -1 | deg
Mach: | 0.5 |  |  | Cl=0 at alpha= | -1.6667 | deg
|  |  |  | @ Cl=0.1, Cd= | 0.0060656
|  |  |  | @ Cl=0.4, Cd= | 0.0065492
|  |  |  | @ Cl=0.6, Cd= | 0.0074589
alpha (deg) | Cl | Cd | Cm | Cl/Cd
-20 | -1.049 | 0.18981 | 0.005 | -5.525
-19.5 | -1.02 | 0.18419 | 0.004 | -5.536
-19 | -0.991 | 0.18063 | 0.003 | -5.486
-18.5 | -0.963 | 0.17822 | 0.003 | -5.405
-18 | -0.94 | 0.148 | 0.002 | -6.35
-17.5 | -0.913 | 0.13863 | 0.002 | -6.583
-17 | -0.883 | 0.13428 | 0.001 | -6.575
-16.5 | -0.853 | 0.13087 | 0 | -6.518
-16 | -0.824 | 0.12754 | 0 | -6.46
-15.5 | -0.799 | 0.10836 | -0.001 | -7.37
-15 | -0.769 | 0.10266 | -0.002 | -7.494
-14.5 | -0.739 | 0.10016 | -0.002 | -7.383
-14 | -0.709 | 0.09761 | -0.003 | -7.262
-13.5 | -0.681 | 0.09438 | -0.004 | -7.211
-13 | -0.655 | 0.08843 | -0.004 | -7.407
-12.5 | -0.627 | 0.08173 | -0.005 | -7.678
-12 | -0.601 | 0.07411 | -0.006 | -8.114
-11.5 | -0.608 | 0.04514 | -0.009 | -13.479
-11 | -0.637 | 0.01774 | -0.012 | -35.924
-10.5 | -0.615 | 0.01449 | -0.013 | -42.42
-10 | -0.483 | 0.06178 | -0.008 | -7.819
-9.5 | -0.549 | 0.01365 | -0.016 | -40.24
-9 | -0.52 | 0.0118 | -0.017 | -44.044
-8.5 | -0.484 | 0.01145 | -0.018 | -42.293
-8 | -0.449 | 0.01016 | -0.02 | -44.246
-7.5 | -0.665 | 0.01001 | -0.021 | -66.418
-7 | -0.66 | 0.01006 | -0.022 | -65.533
-6.5 | -0.626 | 0.0095 | -0.023 | -65.926
-6 | -0.579 | 0.00875 | -0.025 | -66.1
-5.5 | -0.523 | 0.00882 | -0.026 | -59.287
-5 | -0.461 | 0.00844 | -0.027 | -54.66
-4.5 | -0.397 | 0.00812 | -0.029 | -48.833
-4 | -0.329 | 0.00744 | -0.03 | -44.256
-3.5 | -0.26 | 0.0074 | -0.031 | -35.158
-3 | -0.19 | 0.00726 | -0.032 | -26.179
-2.5 | -0.119 | 0.00716 | -0.034 | -16.658
-2 | -0.048 | 0.0065 | -0.035 | -7.37
-1.5 | 0.024 | 0.0063 | -0.036 | 3.772
-1 | 0.096 | 0.00606 | -0.038 | 15.761
-0.5 | 0.167 | 0.00616 | -0.039 | 27.146
0 | 0.241 | 0.00623 | -0.04 | 38.675
0.5 | 0.313 | 0.00645 | -0.042 | 48.57
1 | 0.386 | 0.00645 | -0.043 | 59.79
1.5 | 0.458 | 0.00696 | -0.044 | 65.748
2 | 0.53 | 0.00707 | -0.045 | 75.035
2.5 | 0.602 | 0.00747 | -0.047 | 80.69
3 | 0.672 | 0.00759 | -0.048 | 88.505
3.5 | 0.743 | 0.0082 | -0.049 | 90.567
4 | 0.814 | 0.00853 | -0.051 | 95.429
4.5 | 0.884 | 0.00885 | -0.052 | 99.825
5 | 0.953 | 0.00973 | -0.053 | 97.93
5.5 | 1.021 | 0.01016 | -0.054 | 100.56
6 | 1.087 | 0.01071 | -0.056 | 101.499
6.5 | 1.151 | 0.01079 | -0.057 | 106.678
7 | 1.211 | 0.01148 | -0.058 | 105.457
7.5 | 1.265 | 0.01262 | -0.06 | 100.242
8 | 1.313 | 0.01342 | -0.061 | 97.838
8.5 | 1.351 | 0.01381 | -0.062 | 97.779
9 | 1.344 | 0.01609 | -0.062 | 83.536
9.5 | 1.339 | 0.01721 | -0.063 | 77.783
10 | 1.288 | 0.0191 | -0.064 | 67.425
10.5 | 1.022 | 0.02172 | -0.064 | 47.046
11 | 0.867 | 0.02341 | -0.065 | 37.02
11.5 | 0.885 | 0.02981 | -0.065 | 29.676
12 | 0.916 | 0.0307 | -0.066 | 29.854
12.5 | 0.94 | 0.03554 | -0.066 | 26.446
13 | 0.946 | 0.04763 | -0.064 | 19.863
13.5 | 0.88 | 0.09965 | -0.045 | 8.829

## 152. Re 20M Mach 0.50 (2)
BIGFOIL.COM POLAR EXPORT
GA 37A217
GA 37A217 |  |  |  | Cl Max: | 1.5973 | at alpha= | 13 | deg
XFOIL ncrit=9 |  |  |  | L/D Max: | 123.978 | at alpha= | 6 | deg
Re: | 20000000 |  |  | Cd Min: | 0.04047 | at alpha= | 13.5 | deg
Mach: | 0.5 |  |  | Cl=0 at alpha= | -99 | deg
|  |  |  | @ Cl=0.1, Cd= | 0.00397
|  |  |  | @ Cl=0.4, Cd= | 0.0041804
|  |  |  | @ Cl=0.6, Cd= | 0.0052785
alpha (deg) | Cl | Cd | Cm | Cl/Cd
0 | 0.2319 | 0.00397 | -0.0417 | 58.4131
0.5 | 0.302 | 0.00397 | -0.0425 | 76.0705
1 | 0.3697 | 0.00409 | -0.0429 | 90.3912
1.5 | 0.4367 | 0.00429 | -0.0431 | 101.7949
2 | 0.4999 | 0.00463 | -0.0426 | 107.9698
2.5 | 0.5623 | 0.00502 | -0.0419 | 112.012
3 | 0.625 | 0.00545 | -0.0411 | 114.6789
3.5 | 0.6867 | 0.00589 | -0.0401 | 116.5874
4 | 0.7475 | 0.00639 | -0.0388 | 116.9797
4.5 | 0.8087 | 0.00683 | -0.0375 | 118.4041
5 | 0.8704 | 0.00725 | -0.0361 | 120.0552
5.5 | 0.9332 | 0.00761 | -0.0347 | 122.6281
6 | 0.9943 | 0.00802 | -0.0328 | 123.9776
6.5 | 1.0479 | 0.00847 | -0.0294 | 123.719
7 | 1.103 | 0.00904 | -0.0262 | 122.0133
7.5 | 1.1533 | 0.00986 | -0.0225 | 116.9675
8 | 1.2034 | 0.01082 | -0.0189 | 111.22
8.5 | 1.2534 | 0.01199 | -0.0155 | 104.5371
9 | 1.3022 | 0.01343 | -0.0122 | 96.962
9.5 | 1.3494 | 0.01515 | -0.009 | 89.0693
10 | 1.3945 | 0.01712 | -0.0056 | 81.4544
10.5 | 1.4378 | 0.01928 | -0.0022 | 74.5747
11 | 1.4797 | 0.02158 | 0.0015 | 68.5681
11.5 | 1.5197 | 0.02405 | 0.0054 | 63.1892
12 | 1.5528 | 0.02665 | 0.0101 | 58.2664
12.5 | 1.5812 | 0.03014 | 0.0145 | 52.4618
13 | 1.5973 | 0.03456 | 0.0191 | 46.2182
13.5 | 1.5923 | 0.04047 | 0.0237 | 39.3452