## index
index | Re | Mach | Datasource
1 | 50000 | 0 | JavaFoil+Calcfoil stall+Eppler ext transition
2 | 50000 | 0 | XFOIL ncrit=9
3 | 50000 | 0.1 | JavaFoil+Calcfoil stall+Eppler ext transition
4 | 50000 | 0.1 | XFOIL ncrit=9
5 | 50000 | 0.25 | JavaFoil+Calcfoil stall+Eppler ext transition
6 | 50000 | 0.25 | XFOIL ncrit=9
7 | 50000 | 0.5 | JavaFoil+Calcfoil stall+Eppler ext transition
8 | 50000 | 0.5 | XFOIL ncrit=9
9 | 100000 | 0 | JavaFoil+Calcfoil stall+Eppler ext transition
10 | 100000 | 0 | XFOIL ncrit=9
11 | 100000 | 0.1 | JavaFoil+Calcfoil stall+Eppler ext transition
12 | 100000 | 0.1 | XFOIL ncrit=9
13 | 100000 | 0.25 | JavaFoil+Calcfoil stall+Eppler ext transition
14 | 100000 | 0.25 | XFOIL ncrit=9
15 | 100000 | 0.5 | JavaFoil+Calcfoil stall+Eppler ext transition
16 | 100000 | 0.5 | XFOIL ncrit=9
17 | 250000 | 0 | JavaFoil+Calcfoil stall+Eppler ext transition
18 | 250000 | 0 | XFOIL ncrit=9
19 | 250000 | 0.1 | JavaFoil+Calcfoil stall+Eppler ext transition
20 | 250000 | 0.1 | XFOIL ncrit=9
21 | 250000 | 0.25 | JavaFoil+Calcfoil stall+Eppler ext transition
22 | 250000 | 0.25 | XFOIL ncrit=9
23 | 250000 | 0.5 | JavaFoil+Calcfoil stall+Eppler ext transition
24 | 250000 | 0.5 | XFOIL ncrit=9
25 | 500000 | 0 | JavaFoil+Calcfoil stall+Eppler ext transition
26 | 500000 | 0 | XFOIL ncrit=9
27 | 500000 | 0.1 | JavaFoil+Calcfoil stall+Eppler ext transition
28 | 500000 | 0.1 | XFOIL ncrit=9
29 | 500000 | 0.25 | JavaFoil+Calcfoil stall+Eppler ext transition
30 | 500000 | 0.25 | XFOIL ncrit=9
31 | 500000 | 0.5 | JavaFoil+Calcfoil stall+Eppler ext transition
32 | 500000 | 0.5 | XFOIL ncrit=9
33 | 750000 | 0 | JavaFoil+Calcfoil stall+Eppler ext transition
34 | 750000 | 0 | XFOIL ncrit=9
35 | 750000 | 0.1 | JavaFoil+Calcfoil stall+Eppler ext transition
36 | 750000 | 0.1 | XFOIL ncrit=9
37 | 750000 | 0.25 | JavaFoil+Calcfoil stall+Eppler ext transition
38 | 750000 | 0.25 | XFOIL ncrit=9
39 | 750000 | 0.5 | JavaFoil+Calcfoil stall+Eppler ext transition
40 | 750000 | 0.5 | XFOIL ncrit=9
41 | 1000000 | 0 | JavaFoil+Calcfoil stall+Eppler ext transition
42 | 1000000 | 0 | XFOIL ncrit=9
43 | 1000000 | 0.1 | JavaFoil+Calcfoil stall+Eppler ext transition
44 | 1000000 | 0.1 | XFOIL ncrit=9
45 | 1000000 | 0.25 | JavaFoil+Calcfoil stall+Eppler ext transition
46 | 1000000 | 0.25 | XFOIL ncrit=9
47 | 1000000 | 0.5 | JavaFoil+Calcfoil stall+Eppler ext transition
48 | 1000000 | 0.5 | XFOIL ncrit=9
49 | 2000000 | 0 | JavaFoil+Calcfoil stall+Eppler ext transition
50 | 2000000 | 0 | XFOIL ncrit=9
51 | 2000000 | 0.1 | JavaFoil+Calcfoil stall+Eppler ext transition
52 | 2000000 | 0.1 | XFOIL ncrit=9
53 | 2000000 | 0.25 | JavaFoil+Calcfoil stall+Eppler ext transition
54 | 2000000 | 0.25 | XFOIL ncrit=9
55 | 2000000 | 0.5 | JavaFoil+Calcfoil stall+Eppler ext transition
56 | 2000000 | 0.5 | XFOIL ncrit=9
57 | 3000000 | 0 | JavaFoil+Calcfoil stall+Eppler ext transition
58 | 3000000 | 0 | XFOIL ncrit=9
59 | 3000000 | 0.1 | JavaFoil+Calcfoil stall+Eppler ext transition
60 | 3000000 | 0.1 | XFOIL ncrit=9
61 | 3000000 | 0.25 | JavaFoil+Calcfoil stall+Eppler ext transition
62 | 3000000 | 0.25 | XFOIL ncrit=9
63 | 3000000 | 0.5 | JavaFoil+Calcfoil stall+Eppler ext transition
64 | 3000000 | 0.5 | XFOIL ncrit=9
65 | 4000000 | 0 | JavaFoil+Calcfoil stall+Eppler ext transition
66 | 4000000 | 0 | XFOIL ncrit=9
67 | 4000000 | 0.1 | JavaFoil+Calcfoil stall+Eppler ext transition
68 | 4000000 | 0.1 | XFOIL ncrit=9
69 | 4000000 | 0.25 | JavaFoil+Calcfoil stall+Eppler ext transition
70 | 4000000 | 0.25 | XFOIL ncrit=9
71 | 4000000 | 0.5 | JavaFoil+Calcfoil stall+Eppler ext transition
72 | 4000000 | 0.5 | XFOIL ncrit=9
73 | 5000000 | 0 | JavaFoil+Calcfoil stall+Eppler ext transition
74 | 5000000 | 0 | XFOIL ncrit=9
75 | 5000000 | 0.1 | JavaFoil+Calcfoil stall+Eppler ext transition
76 | 5000000 | 0.1 | XFOIL ncrit=9
77 | 5000000 | 0.25 | JavaFoil+Calcfoil stall+Eppler ext transition
78 | 5000000 | 0.25 | XFOIL ncrit=9
79 | 5000000 | 0.5 | JavaFoil+Calcfoil stall+Eppler ext transition
80 | 5000000 | 0.5 | XFOIL ncrit=9
81 | 6000000 | 0 | JavaFoil+Calcfoil stall+Eppler ext transition
82 | 6000000 | 0 | XFOIL ncrit=9
83 | 6000000 | 0.1 | JavaFoil+Calcfoil stall+Eppler ext transition
84 | 6000000 | 0.1 | XFOIL ncrit=9
85 | 6000000 | 0.25 | JavaFoil+Calcfoil stall+Eppler ext transition
86 | 6000000 | 0.25 | XFOIL ncrit=9
87 | 6000000 | 0.5 | JavaFoil+Calcfoil stall+Eppler ext transition
88 | 6000000 | 0.5 | XFOIL ncrit=9
89 | 7000000 | 0 | JavaFoil+Calcfoil stall+Eppler ext transition
90 | 7000000 | 0 | XFOIL ncrit=9
91 | 7000000 | 0.1 | JavaFoil+Calcfoil stall+Eppler ext transition
92 | 7000000 | 0.1 | XFOIL ncrit=9
93 | 7000000 | 0.25 | JavaFoil+Calcfoil stall+Eppler ext transition
94 | 7000000 | 0.25 | XFOIL ncrit=9
95 | 7000000 | 0.5 | JavaFoil+Calcfoil stall+Eppler ext transition
96 | 7000000 | 0.5 | XFOIL ncrit=9
97 | 8000000 | 0 | JavaFoil+Calcfoil stall+Eppler ext transition
98 | 8000000 | 0 | XFOIL ncrit=9
99 | 8000000 | 0.1 | JavaFoil+Calcfoil stall+Eppler ext transition
100 | 8000000 | 0.1 | XFOIL ncrit=9
101 | 8000000 | 0.25 | JavaFoil+Calcfoil stall+Eppler ext transition
102 | 8000000 | 0.25 | XFOIL ncrit=9
103 | 8000000 | 0.5 | JavaFoil+Calcfoil stall+Eppler ext transition
104 | 8000000 | 0.5 | XFOIL ncrit=9
105 | 10000000 | 0 | JavaFoil+Calcfoil stall+Eppler ext transition
106 | 10000000 | 0 | XFOIL ncrit=9
107 | 10000000 | 0.1 | JavaFoil+Calcfoil stall+Eppler ext transition
108 | 10000000 | 0.1 | XFOIL ncrit=9
109 | 10000000 | 0.25 | JavaFoil+Calcfoil stall+Eppler ext transition
110 | 10000000 | 0.25 | XFOIL ncrit=9
111 | 10000000 | 0.5 | JavaFoil+Calcfoil stall+Eppler ext transition
112 | 10000000 | 0.5 | XFOIL ncrit=9
113 | 12000000 | 0 | JavaFoil+Calcfoil stall+Eppler ext transition
114 | 12000000 | 0 | XFOIL ncrit=9
115 | 12000000 | 0.1 | JavaFoil+Calcfoil stall+Eppler ext transition
116 | 12000000 | 0.1 | XFOIL ncrit=9
117 | 12000000 | 0.25 | JavaFoil+Calcfoil stall+Eppler ext transition
118 | 12000000 | 0.25 | XFOIL ncrit=9
119 | 12000000 | 0.5 | JavaFoil+Calcfoil stall+Eppler ext transition
120 | 12000000 | 0.5 | XFOIL ncrit=9
121 | 14000000 | 0 | JavaFoil+Calcfoil stall+Eppler ext transition
122 | 14000000 | 0 | XFOIL ncrit=9
123 | 14000000 | 0.1 | JavaFoil+Calcfoil stall+Eppler ext transition
124 | 14000000 | 0.1 | XFOIL ncrit=9
125 | 14000000 | 0.25 | JavaFoil+Calcfoil stall+Eppler ext transition
126 | 14000000 | 0.25 | XFOIL ncrit=9
127 | 14000000 | 0.5 | JavaFoil+Calcfoil stall+Eppler ext transition
128 | 14000000 | 0.5 | XFOIL ncrit=9
129 | 16000000 | 0 | JavaFoil+Calcfoil stall+Eppler ext transition
130 | 16000000 | 0 | XFOIL ncrit=9
131 | 16000000 | 0.1 | JavaFoil+Calcfoil stall+Eppler ext transition
132 | 16000000 | 0.1 | XFOIL ncrit=9
133 | 16000000 | 0.25 | JavaFoil+Calcfoil stall+Eppler ext transition
134 | 16000000 | 0.25 | XFOIL ncrit=9
135 | 16000000 | 0.5 | JavaFoil+Calcfoil stall+Eppler ext transition
136 | 16000000 | 0.5 | XFOIL ncrit=9
137 | 18000000 | 0 | JavaFoil+Calcfoil stall+Eppler ext transition
138 | 18000000 | 0 | XFOIL ncrit=9
139 | 18000000 | 0.1 | JavaFoil+Calcfoil stall+Eppler ext transition
140 | 18000000 | 0.1 | XFOIL ncrit=9
141 | 18000000 | 0.25 | JavaFoil+Calcfoil stall+Eppler ext transition
142 | 18000000 | 0.25 | XFOIL ncrit=9
143 | 18000000 | 0.5 | JavaFoil+Calcfoil stall+Eppler ext transition
144 | 18000000 | 0.5 | XFOIL ncrit=9
145 | 20000000 | 0 | JavaFoil+Calcfoil stall+Eppler ext transition
146 | 20000000 | 0 | XFOIL ncrit=9
147 | 20000000 | 0.1 | JavaFoil+Calcfoil stall+Eppler ext transition
148 | 20000000 | 0.1 | XFOIL ncrit=9
149 | 20000000 | 0.25 | JavaFoil+Calcfoil stall+Eppler ext transition
150 | 20000000 | 0.25 | XFOIL ncrit=9
151 | 20000000 | 0.5 | JavaFoil+Calcfoil stall+Eppler ext transition
152 | 20000000 | 0.5 | XFOIL ncrit=9

## 1. Re 50k Mach 0.00 (1)
BIGFOIL.COM POLAR EXPORT
NACA65-517 a=0.8
NACA65-517 a=0.8 |  |  |  | Cl Max: | 1.335 | at alpha= | 13 | deg
JavaFoil+Calcfoil stall+Eppler ext transition |  |  |  | L/D Max: | 38.867 | at alpha= | 6.5 | deg
Re: | 50000 |  |  | Cd Min: | 0.02035 | at alpha= | -3 | deg
Mach: | 0 |  |  | Cl=0 at alpha= | -3.9833 | deg
|  |  |  | @ Cl=0.1, Cd= | 0.020459
|  |  |  | @ Cl=0.4, Cd= | 0.022441
|  |  |  | @ Cl=0.6, Cd= | 0.02189
alpha (deg) | Cl | Cd | Cm | Cl/Cd
-20 | -0.709 | 0.3078 | -0.023 | -2.303
-19.5 | -0.723 | 0.2955 | -0.023 | -2.447
-19 | -0.737 | 0.27974 | -0.024 | -2.633
-18.5 | -0.748 | 0.26187 | -0.024 | -2.858
-18 | -0.759 | 0.24403 | -0.025 | -3.11
-17.5 | -0.768 | 0.21772 | -0.026 | -3.525
-17 | -0.773 | 0.20609 | -0.025 | -3.753
-16.5 | -0.778 | 0.19485 | -0.026 | -3.991
-16 | -0.779 | 0.187 | -0.026 | -4.164
-15.5 | -0.777 | 0.18035 | -0.026 | -4.31
-15 | -0.773 | 0.16812 | -0.027 | -4.597
-14.5 | -0.765 | 0.15435 | -0.027 | -4.958
-14 | -0.755 | 0.14 | -0.028 | -5.39
-13.5 | -0.74 | 0.13262 | -0.028 | -5.584
-13 | -0.723 | 0.12358 | -0.029 | -5.851
-12.5 | -0.702 | 0.11486 | -0.029 | -6.113
-12 | -0.678 | 0.10776 | -0.03 | -6.292
-11.5 | -0.651 | 0.10123 | -0.031 | -6.428
-11 | -0.618 | 0.09441 | -0.031 | -6.544
-10.5 | -0.582 | 0.08884 | -0.032 | -6.556
-10 | -0.545 | 0.08347 | -0.032 | -6.53
-9.5 | -0.506 | 0.07806 | -0.033 | -6.483
-9 | -0.465 | 0.07273 | -0.033 | -6.4
-8.5 | -0.423 | 0.06845 | -0.034 | -6.186
-8 | -0.38 | 0.06455 | -0.035 | -5.89
-7.5 | -0.336 | 0.06043 | -0.036 | -5.555
-7 | -0.29 | 0.0566 | -0.037 | -5.127
-6.5 | -0.244 | 0.05358 | -0.037 | -4.548
-6 | -0.196 | 0.05093 | -0.038 | -3.857
-5.5 | -0.149 | 0.04842 | -0.039 | -3.068
-5 | -0.1 | 0.04611 | -0.04 | -2.171
-4.5 | -0.051 | 0.04427 | -0.041 | -1.156
-4 | -0.002 | 0.04216 | -0.045 | -0.046
-3.5 | 0.058 | 0.0207 | -0.086 | 2.789
-3 | 0.119 | 0.02035 | -0.088 | 5.854
-2.5 | 0.169 | 0.02289 | -0.082 | 7.389
-2 | 0.227 | 0.0227 | -0.083 | 10.014
-1.5 | 0.285 | 0.02254 | -0.084 | 12.656
-1 | 0.343 | 0.02247 | -0.085 | 15.271
-0.5 | 0.402 | 0.02244 | -0.086 | 17.902
0 | 0.471 | 0.02102 | -0.086 | 22.385
0.5 | 0.528 | 0.02136 | -0.087 | 24.736
1 | 0.586 | 0.02177 | -0.088 | 26.904
1.5 | 0.642 | 0.02225 | -0.089 | 28.874
2 | 0.699 | 0.02276 | -0.09 | 30.716
2.5 | 0.755 | 0.02334 | -0.09 | 32.35
3 | 0.811 | 0.024 | -0.091 | 33.783
3.5 | 0.866 | 0.02471 | -0.092 | 35.071
4 | 0.916 | 0.02542 | -0.093 | 36.043
4.5 | 0.969 | 0.02628 | -0.094 | 36.873
5 | 1.021 | 0.0272 | -0.095 | 37.525
5.5 | 1.072 | 0.02837 | -0.1 | 37.763
6 | 1.121 | 0.02947 | -0.1 | 38.043
6.5 | 1.213 | 0.03121 | -0.106 | 38.867
7 | 1.261 | 0.03254 | -0.106 | 38.763
7.5 | 1.307 | 0.03376 | -0.107 | 38.708
8 | 1.131 | 0.05908 | -0.051 | 19.144
8.5 | 1.165 | 0.06341 | -0.048 | 18.371
9 | 1.198 | 0.06813 | -0.048 | 17.58
9.5 | 1.228 | 0.07289 | -0.047 | 16.851
10 | 1.256 | 0.07903 | -0.047 | 15.896
10.5 | 1.28 | 0.08399 | -0.046 | 15.245
11 | 1.299 | 0.08937 | -0.046 | 14.539
11.5 | 1.314 | 0.0959 | -0.046 | 13.704
12 | 1.325 | 0.1031 | -0.046 | 12.854
12.5 | 1.332 | 0.11011 | -0.045 | 12.099
13 | 1.335 | 0.12047 | -0.044 | 11.085
13.5 | 1.335 | 0.13045 | -0.044 | 10.232
14 | 1.327 | 0.13638 | -0.043 | 9.728
14.5 | 1.314 | 0.14969 | -0.044 | 8.778
15 | 1.297 | 0.15877 | -0.044 | 8.17
15.5 | 1.277 | 0.17129 | -0.043 | 7.454
16 | 1.253 | 0.18176 | -0.043 | 6.894
16.5 | 1.227 | 0.19492 | -0.043 | 6.294
17 | 1.198 | 0.20024 | -0.043 | 5.983
17.5 | 1.167 | 0.21532 | -0.043 | 5.421
18 | 1.135 | 0.23221 | -0.043 | 4.888

## 2. Re 50k Mach 0.00 (2)
BIGFOIL.COM POLAR EXPORT
NACA65-517 a=0.8
NACA65-517 a=0.8 |  |  |  | Cl Max: | 1.2731 | at alpha= | 13.5 | deg
XFOIL ncrit=9 |  |  |  | L/D Max: | 18.9555 | at alpha= | 13 | deg
Re: | 50000 |  |  | Cd Min: | 0.22859 | at alpha= | 18.5 | deg
Mach: | 0 |  |  | Cl=0 at alpha= | 3.3138 | deg
|  |  |  | @ Cl=0.1, Cd= | 0.058234
|  |  |  | @ Cl=0.4, Cd= | 0.083531
|  |  |  | @ Cl=0.6, Cd= | 0.10037
alpha (deg) | Cl | Cd | Cm | Cl/Cd
-12 | -0.3542 | 0.1445 | -0.0355 | -2.4512
-11.5 | -0.3668 | 0.14149 | -0.0319 | -2.5924
-11 | -0.3742 | 0.13815 | -0.0281 | -2.7087
-10.5 | -0.3816 | 0.13477 | -0.0243 | -2.8315
-10 | -0.3909 | 0.13138 | -0.0206 | -2.9753
-9.5 | -0.4023 | 0.12806 | -0.0168 | -3.1415
-9 | -0.4407 | 0.12657 | -0.0121 | -3.4819
-8.5 | -0.4378 | 0.12156 | -0.0087 | -3.6015
-7 | -0.7536 | 0.06951 | -0.0316 | -10.8416
-6.5 | -0.7448 | 0.06004 | -0.032 | -12.4051
-6 | -0.7169 | 0.05362 | -0.0312 | -13.37
-5.5 | -0.6821 | 0.04859 | -0.0305 | -14.0379
-5 | -0.6435 | 0.04512 | -0.0295 | -14.262
-4.5 | -0.6019 | 0.04241 | -0.0281 | -14.1924
-4 | -0.5615 | 0.04028 | -0.0263 | -13.9399
-3.5 | -0.5223 | 0.03898 | -0.0237 | -13.3992
-3 | -0.4846 | 0.03791 | -0.0211 | -12.7829
-2.5 | -0.46 | 0.03539 | -0.015 | -12.998
-2 | -0.4728 | 0.03847 | 0.0058 | -12.2901
-1.5 | -0.2912 | 0.04821 | 0.0005 | -6.0402
-1 | -0.1938 | 0.04976 | -0.0133 | -3.8947
-0.5 | -0.1621 | 0.04981 | -0.0148 | -3.2544
0 | -0.1591 | 0.04897 | -0.0108 | -3.2489
0.5 | -0.1576 | 0.04799 | -0.0064 | -3.284
1 | -0.1575 | 0.0468 | -0.0018 | -3.3654
1.5 | -0.1571 | 0.04549 | 0.0027 | -3.4535
2 | -0.1455 | 0.04482 | 0.0051 | -3.2463
2.5 | -0.1048 | 0.04628 | 0.0021 | -2.2645
3 | -0.0358 | 0.0504 | -0.0062 | -0.71032
4 | 0.0783 | 0.05675 | -0.0176 | 1.3797
4.5 | 0.1362 | 0.06071 | -0.0232 | 2.2435
5 | 0.1923 | 0.06504 | -0.0283 | 2.9566
5.5 | 0.2321 | 0.06793 | -0.0306 | 3.4168
6 | 0.2733 | 0.07115 | -0.0332 | 3.8412
6.5 | 0.322 | 0.07553 | -0.0369 | 4.2632
7 | 0.3689 | 0.08048 | -0.0405 | 4.5837
7.5 | 0.4004 | 0.08357 | -0.0417 | 4.7912
8 | 0.4362 | 0.08794 | -0.0437 | 4.9602
8.5 | 0.485 | 0.0935 | -0.0473 | 5.1872
9 | 0.5225 | 0.09812 | -0.0492 | 5.3251
9.5 | 0.5469 | 0.10182 | -0.0497 | 5.3712
10 | 0.6726 | 0.09839 | -0.0498 | 6.8361
10.5 | 0.7551 | 0.09731 | -0.0495 | 7.7597
11 | 0.8059 | 0.09584 | -0.0468 | 8.4088
11.5 | 1.0255 | 0.06099 | -0.0321 | 16.8142
12 | 1.0491 | 0.05883 | -0.022 | 17.8327
13 | 1.2213 | 0.06443 | -0.021 | 18.9555
13.5 | 1.2731 | 0.07102 | -0.0212 | 17.9259
14 | 1.2581 | 0.07901 | -0.0181 | 15.9233
14.5 | 1.2224 | 0.08835 | -0.0159 | 13.8359
15 | 1.172 | 0.09959 | -0.0157 | 11.7682
15.5 | 1.1203 | 0.11293 | -0.0185 | 9.9203
16 | 0.9479 | 0.151 | -0.0406 | 6.2775
17 | 0.8303 | 0.20743 | -0.0797 | 4.0028
17.5 | 0.8493 | 0.21534 | -0.0825 | 3.944
18.5 | 0.8792 | 0.22859 | -0.0891 | 3.8462

## 3. Re 50k Mach 0.10 (1)
BIGFOIL.COM POLAR EXPORT
NACA65-517 a=0.8
NACA65-517 a=0.8 |  |  |  | Cl Max: | 1.327 | at alpha= | 13 | deg
JavaFoil+Calcfoil stall+Eppler ext transition |  |  |  | L/D Max: | 38.7 | at alpha= | 6.5 | deg
Re: | 50000 |  |  | Cd Min: | 0.02043 | at alpha= | -3 | deg
Mach: | 0.1 |  |  | Cl=0 at alpha= | -3.9833 | deg
|  |  |  | @ Cl=0.1, Cd= | 0.020556
|  |  |  | @ Cl=0.4, Cd= | 0.022541
|  |  |  | @ Cl=0.6, Cd= | 0.021975
alpha (deg) | Cl | Cd | Cm | Cl/Cd
-20 | -0.664 | 0.31457 | -0.023 | -2.11
-19.5 | -0.681 | 0.30283 | -0.023 | -2.25
-19 | -0.698 | 0.28259 | -0.024 | -2.47
-18.5 | -0.713 | 0.26375 | -0.024 | -2.705
-18 | -0.727 | 0.25707 | -0.025 | -2.829
-17.5 | -0.739 | 0.22492 | -0.026 | -3.287
-17 | -0.749 | 0.20704 | -0.026 | -3.618
-16.5 | -0.756 | 0.20059 | -0.026 | -3.769
-16 | -0.76 | 0.18902 | -0.026 | -4.022
-15.5 | -0.762 | 0.17611 | -0.027 | -4.325
-15 | -0.76 | 0.16956 | -0.027 | -4.482
-14.5 | -0.755 | 0.15632 | -0.027 | -4.83
-14 | -0.747 | 0.145 | -0.028 | -5.149
-13.5 | -0.734 | 0.13679 | -0.028 | -5.369
-13 | -0.719 | 0.12734 | -0.029 | -5.644
-12.5 | -0.699 | 0.11771 | -0.03 | -5.941
-12 | -0.676 | 0.1101 | -0.03 | -6.143
-11.5 | -0.65 | 0.10139 | -0.031 | -6.412
-11 | -0.618 | 0.0961 | -0.031 | -6.429
-10.5 | -0.583 | 0.08892 | -0.032 | -6.555
-10 | -0.546 | 0.08368 | -0.032 | -6.524
-9.5 | -0.507 | 0.07816 | -0.033 | -6.489
-9 | -0.467 | 0.0735 | -0.033 | -6.351
-8.5 | -0.425 | 0.06905 | -0.034 | -6.153
-8 | -0.382 | 0.06444 | -0.035 | -5.921
-7.5 | -0.337 | 0.06053 | -0.036 | -5.567
-7 | -0.291 | 0.05691 | -0.037 | -5.12
-6.5 | -0.245 | 0.05383 | -0.038 | -4.547
-6 | -0.197 | 0.05111 | -0.038 | -3.861
-5.5 | -0.149 | 0.04857 | -0.039 | -3.072
-5 | -0.101 | 0.04624 | -0.04 | -2.175
-4.5 | -0.051 | 0.04437 | -0.041 | -1.16
-4 | -0.002 | 0.04229 | -0.044 | -0.046
-3.5 | 0.058 | 0.02082 | -0.086 | 2.782
-3 | 0.12 | 0.02043 | -0.088 | 5.853
-2.5 | 0.17 | 0.02299 | -0.082 | 7.39
-2 | 0.228 | 0.02276 | -0.083 | 10.034
-1.5 | 0.287 | 0.02265 | -0.084 | 12.653
-1 | 0.345 | 0.02255 | -0.085 | 15.293
-0.5 | 0.403 | 0.02254 | -0.086 | 17.897
0 | 0.473 | 0.02112 | -0.087 | 22.373
0.5 | 0.531 | 0.02147 | -0.088 | 24.71
1 | 0.588 | 0.02188 | -0.088 | 26.886
1.5 | 0.645 | 0.02233 | -0.089 | 28.898
2 | 0.702 | 0.02288 | -0.09 | 30.682
2.5 | 0.758 | 0.02348 | -0.091 | 32.292
3 | 0.814 | 0.02415 | -0.092 | 33.717
3.5 | 0.87 | 0.02485 | -0.093 | 35.013
4 | 0.92 | 0.0256 | -0.093 | 35.951
4.5 | 0.974 | 0.02643 | -0.094 | 36.846
5 | 1.026 | 0.02736 | -0.095 | 37.49
5.5 | 1.076 | 0.02857 | -0.1 | 37.681
6 | 1.126 | 0.02971 | -0.101 | 37.894
6.5 | 1.218 | 0.03148 | -0.106 | 38.7
7 | 1.266 | 0.03282 | -0.107 | 38.584
7.5 | 1.312 | 0.03404 | -0.108 | 38.537
8 | 1.135 | 0.05923 | -0.051 | 19.16
8.5 | 1.169 | 0.06339 | -0.048 | 18.438
9 | 1.201 | 0.06804 | -0.048 | 17.655
9.5 | 1.231 | 0.07279 | -0.047 | 16.913
10 | 1.258 | 0.07878 | -0.047 | 15.973
10.5 | 1.282 | 0.08415 | -0.046 | 15.23
11 | 1.299 | 0.0914 | -0.047 | 14.215
11.5 | 1.313 | 0.09834 | -0.046 | 13.348
12 | 1.322 | 0.10611 | -0.046 | 12.457
12.5 | 1.326 | 0.11403 | -0.045 | 11.633
13 | 1.327 | 0.12013 | -0.044 | 11.047
13.5 | 1.323 | 0.13135 | -0.044 | 10.076
14 | 1.312 | 0.14442 | -0.044 | 9.088
14.5 | 1.296 | 0.15032 | -0.043 | 8.619
15 | 1.275 | 0.15976 | -0.044 | 7.98
15.5 | 1.25 | 0.17444 | -0.043 | 7.167
16 | 1.222 | 0.18848 | -0.043 | 6.484
16.5 | 1.191 | 0.20095 | -0.043 | 5.928
17 | 1.158 | 0.20909 | -0.043 | 5.537
17.5 | 1.122 | 0.22699 | -0.043 | 4.944
18 | 1.085 | 0.241 | -0.042 | 4.503

## 4. Re 50k Mach 0.10 (2)
BIGFOIL.COM POLAR EXPORT
NACA65-517 a=0.8
NACA65-517 a=0.8 |  |  |  | Cl Max: | 1.2657 | at alpha= | 13.5 | deg
XFOIL ncrit=9 |  |  |  | L/D Max: | 18.7664 | at alpha= | 12.5 | deg
Re: | 50000 |  |  | Cd Min: | 0.22938 | at alpha= | 18.5 | deg
Mach: | 0.1 |  |  | Cl=0 at alpha= | 3.3312 | deg
|  |  |  | @ Cl=0.1, Cd= | 0.058716
|  |  |  | @ Cl=0.4, Cd= | 0.083805
|  |  |  | @ Cl=0.6, Cd= | 0.10071
alpha (deg) | Cl | Cd | Cm | Cl/Cd
-12 | -0.3537 | 0.14521 | -0.0354 | -2.4358
-11.5 | -0.3659 | 0.14217 | -0.0318 | -2.5737
-11 | -0.3733 | 0.13884 | -0.0281 | -2.6887
-10.5 | -0.3809 | 0.13546 | -0.0243 | -2.8119
-10 | -0.3902 | 0.13205 | -0.0206 | -2.9549
-9.5 | -0.4011 | 0.1287 | -0.0169 | -3.1166
-9 | -0.4408 | 0.12737 | -0.0122 | -3.4608
-8.5 | -0.4383 | 0.12232 | -0.0088 | -3.5832
-8 | -0.4405 | 0.11776 | -0.0054 | -3.7407
-7 | -0.7533 | 0.07089 | -0.0316 | -10.6263
-6.5 | -0.7479 | 0.06122 | -0.0321 | -12.2166
-6 | -0.7211 | 0.05465 | -0.0313 | -13.1949
-5.5 | -0.6873 | 0.04935 | -0.0306 | -13.9271
-5 | -0.649 | 0.04571 | -0.0296 | -14.1982
-4.5 | -0.6073 | 0.04287 | -0.0283 | -14.1661
-4 | -0.5664 | 0.04064 | -0.0265 | -13.937
-3.5 | -0.5266 | 0.03929 | -0.024 | -13.4029
-3 | -0.4889 | 0.0382 | -0.0213 | -12.7984
-2.5 | -0.4566 | 0.03499 | -0.0182 | -13.0494
-2 | -0.4724 | 0.03851 | 0.0044 | -12.2669
-1.5 | -0.2998 | 0.04823 | 0.0018 | -6.216
-1 | -0.1999 | 0.04986 | -0.0123 | -4.0092
-0.5 | -0.1621 | 0.05012 | -0.015 | -3.2342
0 | -0.159 | 0.04929 | -0.011 | -3.2258
0.5 | -0.1572 | 0.04832 | -0.0066 | -3.2533
1 | -0.1568 | 0.04715 | -0.002 | -3.3256
1.5 | -0.1565 | 0.04585 | 0.0025 | -3.4133
2 | -0.1464 | 0.04508 | 0.0053 | -3.2476
2.5 | -0.1056 | 0.04656 | 0.0022 | -2.268
3 | -0.0367 | 0.05071 | -0.006 | -0.72372
3.5 | 0.0187 | 0.05342 | -0.0115 | 0.35006
4.5 | 0.1366 | 0.0611 | -0.0232 | 2.2357
5 | 0.1934 | 0.06559 | -0.0285 | 2.9486
5.5 | 0.2287 | 0.06783 | -0.0301 | 3.3717
6 | 0.2735 | 0.07143 | -0.0332 | 3.8289
6.5 | 0.3241 | 0.07606 | -0.0372 | 4.2611
7 | 0.3616 | 0.08003 | -0.0394 | 4.5183
7.5 | 0.4031 | 0.08411 | -0.042 | 4.7925
8 | 0.4353 | 0.08812 | -0.0435 | 4.9399
8.5 | 0.4768 | 0.09316 | -0.0463 | 5.1181
9 | 0.5143 | 0.09789 | -0.0483 | 5.2539
9.5 | 0.55 | 0.10213 | -0.0498 | 5.3853
10 | 0.6776 | 0.09852 | -0.0497 | 6.8778
10.5 | 0.7338 | 0.09903 | -0.0489 | 7.4099
11 | 0.8011 | 0.09672 | -0.0466 | 8.2827
12 | 1.0495 | 0.05966 | -0.0212 | 17.5914
12.5 | 1.1425 | 0.06088 | -0.0197 | 18.7664
13 | 1.2173 | 0.06569 | -0.02 | 18.531
13.5 | 1.2657 | 0.07245 | -0.02 | 17.47
14 | 1.245 | 0.08067 | -0.017 | 15.4332
14.5 | 1.2072 | 0.09037 | -0.0152 | 13.3584
15 | 1.1573 | 0.102 | -0.0158 | 11.3461
15.5 | 1.1093 | 0.11556 | -0.0191 | 9.5993
16 | 0.8944 | 0.16797 | -0.0522 | 5.3248
17 | 0.8318 | 0.2082 | -0.0802 | 3.9952
17.5 | 0.8514 | 0.21621 | -0.0831 | 3.9378
18.5 | 0.8807 | 0.22938 | -0.0899 | 3.8395

## 5. Re 50k Mach 0.25 (1)
BIGFOIL.COM POLAR EXPORT
NACA65-517 a=0.8
NACA65-517 a=0.8 |  |  |  | Cl Max: | 1.294 | at alpha= | 7 | deg
JavaFoil+Calcfoil stall+Eppler ext transition |  |  |  | L/D Max: | 37.889 | at alpha= | 6.5 | deg
Re: | 50000 |  |  | Cd Min: | 0.021 | at alpha= | -3 | deg
Mach: | 0.25 |  |  | Cl=0 at alpha= | -3.9836 | deg
|  |  |  | @ Cl=0.1, Cd= | 0.021223
|  |  |  | @ Cl=0.4, Cd= | 0.023022
|  |  |  | @ Cl=0.6, Cd= | 0.022408
alpha (deg) | Cl | Cd | Cm | Cl/Cd
-18.5 | -0.386 | 0.43247 | -0.018 | -0.893
-18 | -0.436 | 0.3788 | -0.018 | -1.151
-17.5 | -0.482 | 0.32772 | -0.019 | -1.471
-17 | -0.524 | 0.29046 | -0.019 | -1.804
-16.5 | -0.563 | 0.25564 | -0.027 | -2.201
-16 | -0.596 | 0.24074 | -0.027 | -2.475
-15.5 | -0.624 | 0.21773 | -0.027 | -2.865
-15 | -0.646 | 0.19572 | -0.027 | -3.302
-14.5 | -0.663 | 0.18168 | -0.028 | -3.651
-14 | -0.674 | 0.16408 | -0.028 | -4.11
-13.5 | -0.679 | 0.15878 | -0.029 | -4.278
-13 | -0.678 | 0.13989 | -0.029 | -4.849
-12.5 | -0.671 | 0.12906 | -0.03 | -5.202
-12 | -0.659 | 0.12176 | -0.03 | -5.408
-11.5 | -0.64 | 0.11029 | -0.031 | -5.806
-11 | -0.613 | 0.10165 | -0.032 | -6.033
-10.5 | -0.582 | 0.09551 | -0.032 | -6.096
-10 | -0.548 | 0.08698 | -0.033 | -6.303
-9.5 | -0.512 | 0.08238 | -0.033 | -6.21
-9 | -0.473 | 0.07594 | -0.034 | -6.223
-8.5 | -0.431 | 0.07097 | -0.035 | -6.079
-8 | -0.388 | 0.06621 | -0.035 | -5.866
-7.5 | -0.344 | 0.06195 | -0.036 | -5.55
-7 | -0.298 | 0.05774 | -0.038 | -5.157
-6.5 | -0.25 | 0.0547 | -0.038 | -4.578
-6 | -0.202 | 0.05174 | -0.039 | -3.907
-5.5 | -0.153 | 0.04919 | -0.04 | -3.11
-5 | -0.103 | 0.04671 | -0.041 | -2.209
-4.5 | -0.053 | 0.0448 | -0.042 | -1.179
-4 | -0.002 | 0.0429 | -0.044 | -0.047
-3.5 | 0.059 | 0.02164 | -0.087 | 2.714
-3 | 0.122 | 0.021 | -0.089 | 5.796
-2.5 | 0.174 | 0.02348 | -0.084 | 7.419
-2 | 0.234 | 0.02327 | -0.085 | 10.069
-1.5 | 0.294 | 0.02312 | -0.086 | 12.721
-1 | 0.354 | 0.02306 | -0.087 | 15.341
-0.5 | 0.414 | 0.02301 | -0.088 | 17.989
0 | 0.485 | 0.0216 | -0.089 | 22.436
0.5 | 0.544 | 0.022 | -0.089 | 24.726
1 | 0.603 | 0.02243 | -0.09 | 26.872
1.5 | 0.662 | 0.02293 | -0.091 | 28.849
2 | 0.72 | 0.02351 | -0.092 | 30.613
2.5 | 0.777 | 0.02415 | -0.093 | 32.184
3 | 0.835 | 0.02485 | -0.094 | 33.596
3.5 | 0.893 | 0.02561 | -0.095 | 34.859
4 | 0.943 | 0.02642 | -0.095 | 35.694
4.5 | 0.998 | 0.02732 | -0.096 | 36.511
5 | 1.05 | 0.02835 | -0.097 | 37.059
5.5 | 1.102 | 0.02946 | -0.098 | 37.405
6 | 1.152 | 0.03088 | -0.103 | 37.289
6.5 | 1.246 | 0.03289 | -0.109 | 37.889
7 | 1.294 | 0.03433 | -0.11 | 37.69
7.5 | 1.122 | 0.05638 | -0.054 | 19.903
8 | 1.156 | 0.06048 | -0.049 | 19.112
8.5 | 1.189 | 0.06545 | -0.049 | 18.161
9 | 1.218 | 0.07084 | -0.048 | 17.194
9.5 | 1.244 | 0.07633 | -0.048 | 16.292
10 | 1.265 | 0.08233 | -0.048 | 15.367
10.5 | 1.281 | 0.08891 | -0.047 | 14.412
11 | 1.289 | 0.09806 | -0.047 | 13.142
11.5 | 1.29 | 0.10378 | -0.045 | 12.426
12 | 1.284 | 0.11578 | -0.045 | 11.088

## 6. Re 50k Mach 0.25 (2)
BIGFOIL.COM POLAR EXPORT
NACA65-517 a=0.8
NACA65-517 a=0.8 |  |  |  | Cl Max: | 1.1841 | at alpha= | 13 | deg
XFOIL ncrit=9 |  |  |  | L/D Max: | 17.4239 | at alpha= | 11.5 | deg
Re: | 50000 |  |  | Cd Min: | 0.2553 | at alpha= | 20 | deg
Mach: | 0.25 |  |  | Cl=0 at alpha= | 3.3874 | deg
|  |  |  | @ Cl=0.1, Cd= | 0.060362
|  |  |  | @ Cl=0.4, Cd= | 0.0858
|  |  |  | @ Cl=0.6, Cd= | 0.10344
alpha (deg) | Cl | Cd | Cm | Cl/Cd
-11.5 | -0.3622 | 0.14593 | -0.0315 | -2.482
-11 | -0.37 | 0.14261 | -0.0279 | -2.5945
-10.5 | -0.378 | 0.13921 | -0.0243 | -2.7153
-10 | -0.3867 | 0.1357 | -0.0209 | -2.8497
-9.5 | -0.3961 | 0.13215 | -0.0174 | -2.9974
-9 | -0.4092 | 0.12878 | -0.0137 | -3.1775
-8.5 | -0.4423 | 0.12668 | -0.0093 | -3.4915
-8 | -0.4479 | 0.12209 | -0.0058 | -3.6686
-7 | -0.7434 | 0.07821 | -0.0319 | -9.5052
-6.5 | -0.7471 | 0.06899 | -0.0311 | -10.8291
-6 | -0.7393 | 0.06053 | -0.0313 | -12.2138
-5.5 | -0.7132 | 0.05399 | -0.0309 | -13.2099
-5 | -0.678 | 0.04924 | -0.0302 | -13.7693
-4.5 | -0.6369 | 0.0456 | -0.0292 | -13.9671
-4 | -0.5934 | 0.04281 | -0.0277 | -13.8612
-3.5 | -0.5514 | 0.04108 | -0.0255 | -13.4226
-3 | -0.511 | 0.03987 | -0.0224 | -12.8167
-2.5 | -0.4723 | 0.03836 | -0.0203 | -12.3123
-2 | -0.4668 | 0.03827 | -0.0057 | -12.1975
-1.5 | -0.4733 | 0.04018 | 0.0128 | -11.7795
-1 | -0.237 | 0.05061 | -0.0064 | -4.6829
-0.5 | -0.1626 | 0.05181 | -0.016 | -3.1384
0 | -0.1584 | 0.05101 | -0.012 | -3.1053
0.5 | -0.1553 | 0.05011 | -0.0077 | -3.0992
1 | -0.1537 | 0.04905 | -0.0032 | -3.1335
1.5 | -0.153 | 0.04782 | 0.0015 | -3.1995
2 | -0.1487 | 0.04668 | 0.0055 | -3.1855
2.5 | -0.1089 | 0.04821 | 0.0026 | -2.2589
3 | -0.0492 | 0.05118 | -0.0038 | -0.96131
3.5 | 0.0143 | 0.05482 | -0.0108 | 0.26085
4 | 0.0774 | 0.05897 | -0.0174 | 1.3125
4.5 | 0.1269 | 0.06202 | -0.0215 | 2.0461
5 | 0.1744 | 0.06511 | -0.0252 | 2.6785
6 | 0.2804 | 0.07384 | -0.0342 | 3.7974
6.5 | 0.317 | 0.07728 | -0.0361 | 4.102
7 | 0.3603 | 0.0813 | -0.039 | 4.4317
7.5 | 0.3986 | 0.08565 | -0.0413 | 4.6538
8 | 0.4545 | 0.09163 | -0.0457 | 4.9602
8.5 | 0.4912 | 0.09589 | -0.0475 | 5.1225
9 | 0.5279 | 0.10057 | -0.0493 | 5.2491
9.5 | 0.5723 | 0.10456 | -0.0508 | 5.4734
10 | 0.6737 | 0.10048 | -0.0485 | 6.7048
10.5 | 0.7299 | 0.10144 | -0.0477 | 7.1954
11 | 0.8191 | 0.09669 | -0.0442 | 8.4714
11.5 | 1.0362 | 0.05947 | -0.0218 | 17.4239
12 | 1.057 | 0.06389 | -0.0178 | 16.5441
12.5 | 1.1395 | 0.06656 | -0.0161 | 17.1199
13 | 1.1841 | 0.07289 | -0.0152 | 16.245
13.5 | 1.1652 | 0.08186 | -0.0138 | 14.2341
14 | 1.124 | 0.09291 | -0.0142 | 12.0977
14.5 | 1.0586 | 0.10808 | -0.0186 | 9.7946
15 | 0.9949 | 0.12694 | -0.0274 | 7.8376
16.5 | 0.8387 | 0.20617 | -0.0785 | 4.068
17 | 0.8411 | 0.2125 | -0.0833 | 3.9581
17.5 | 0.8645 | 0.2213 | -0.0862 | 3.9065
18.5 | 0.8905 | 0.23394 | -0.094 | 3.8065
19 | 0.9053 | 0.24069 | -0.098 | 3.7613
19.5 | 0.9378 | 0.2524 | -0.0998 | 3.7155
20 | 0.9439 | 0.2553 | -0.1049 | 3.6972

## 7. Re 50k Mach 0.50 (1)
BIGFOIL.COM POLAR EXPORT
NACA65-517 a=0.8
NACA65-517 a=0.8 |  |  |  | Cl Max: | 1.319 | at alpha= | 20 | deg
JavaFoil+Calcfoil stall+Eppler ext transition |  |  |  | L/D Max: | 34.803 | at alpha= | 5 | deg
Re: | 50000 |  |  | Cd Min: | 0.02353 | at alpha= | -3 | deg
Mach: | 0.5 |  |  | Cl=0 at alpha= | -3.9825 | deg
|  |  |  | @ Cl=0.1, Cd= | 0.031772
|  |  |  | @ Cl=0.4, Cd= | 0.025184
|  |  |  | @ Cl=0.6, Cd= | 0.024464
alpha (deg) | Cl | Cd | Cm | Cl/Cd
-20 | -0.901 | 0.43145 | -0.037 | -2.089
-19.5 | -0.874 | 0.4197 | -0.037 | -2.082
-19 | -0.846 | 0.42301 | -0.038 | -2
-18.5 | -0.817 | 0.39526 | -0.037 | -2.066
-18 | -0.789 | 0.39692 | -0.037 | -1.987
-17.5 | -0.761 | 0.3882 | -0.037 | -1.96
-17 | -0.733 | 0.3822 | -0.038 | -1.919
-16.5 | -0.706 | 0.3782 | -0.038 | -1.866
-16 | -0.676 | 0.34192 | -0.037 | -1.978
-15.5 | -0.649 | 0.33752 | -0.037 | -1.921
-15 | -0.621 | 0.31619 | -0.037 | -1.963
-14.5 | -0.593 | 0.33423 | -0.038 | -1.774
-14 | -0.565 | 0.30833 | -0.038 | -1.832
-13.5 | -0.536 | 0.31429 | -0.037 | -1.706
-13 | -0.508 | 0.29298 | -0.036 | -1.733
-12.5 | -0.48 | 0.26823 | -0.037 | -1.789
-12 | -0.452 | 0.26386 | -0.037 | -1.713
-11.5 | -0.424 | 0.26015 | -0.038 | -1.63
-11 | -0.396 | 0.26854 | -0.038 | -1.474
-10.5 | -0.367 | 0.23529 | -0.035 | -1.561
-10 | -0.339 | 0.21103 | -0.035 | -1.607
-9.5 | -0.311 | 0.19954 | -0.035 | -1.558
-9 | -0.283 | 0.15986 | -0.036 | -1.77
-8.5 | -0.399 | 0.09596 | -0.037 | -4.159
-8 | -0.388 | 0.0831 | -0.037 | -4.673
-7.5 | -0.358 | 0.07277 | -0.038 | -4.914
-7 | -0.317 | 0.06553 | -0.04 | -4.842
-6.5 | -0.271 | 0.05998 | -0.041 | -4.519
-6 | -0.221 | 0.05557 | -0.043 | -3.978
-5.5 | -0.169 | 0.05256 | -0.044 | -3.206
-5 | -0.114 | 0.04942 | -0.045 | -2.311
-4.5 | -0.059 | 0.0468 | -0.046 | -1.253
-4 | -0.002 | 0.04478 | -0.047 | -0.05
-3.5 | 0.055 | 0.04301 | -0.05 | 1.275
-3 | 0.133 | 0.02353 | -0.097 | 5.652
-2.5 | 0.193 | 0.02563 | -0.092 | 7.548
-2 | 0.26 | 0.02538 | -0.093 | 10.261
-1.5 | 0.327 | 0.02523 | -0.094 | 12.951
-1 | 0.393 | 0.02518 | -0.095 | 15.615
-0.5 | 0.46 | 0.02522 | -0.096 | 18.24
0 | 0.536 | 0.02396 | -0.097 | 22.386
0.5 | 0.602 | 0.02448 | -0.098 | 24.6
1 | 0.667 | 0.02508 | -0.099 | 26.613
1.5 | 0.732 | 0.02575 | -0.1 | 28.441
2 | 0.797 | 0.0265 | -0.101 | 30.082
2.5 | 0.862 | 0.02733 | -0.101 | 31.533
3 | 0.926 | 0.02827 | -0.102 | 32.756
3.5 | 0.99 | 0.0293 | -0.103 | 33.776
4 | 1.042 | 0.03047 | -0.104 | 34.215
4.5 | 1.1 | 0.03176 | -0.105 | 34.643
5 | 1.156 | 0.03322 | -0.106 | 34.803
5.5 | 1.21 | 0.03477 | -0.107 | 34.797
6 | 1.307 | 0.0382 | -0.114 | 34.217
6.5 | 1.14 | 0.05318 | -0.055 | 21.429
7 | 1.169 | 0.0586 | -0.051 | 19.946
7.5 | 1.188 | 0.06432 | -0.05 | 18.477
8 | 1.191 | 0.07398 | -0.051 | 16.099
8.5 | 1.162 | 0.08291 | -0.049 | 14.013
9 | 1.046 | 0.10506 | -0.045 | 9.959
9.5 | 0.748 | 0.19148 | -0.043 | 3.904
10 | 0.775 | 0.23779 | -0.051 | 3.261
10.5 | 0.802 | 0.24032 | -0.052 | 3.338
11 | 0.829 | 0.24317 | -0.052 | 3.41
11.5 | 0.857 | 0.23684 | -0.058 | 3.619
12 | 0.884 | 0.28607 | -0.06 | 3.091
12.5 | 0.911 | 0.28955 | -0.06 | 3.145
13 | 0.937 | 0.2863 | -0.061 | 3.274
13.5 | 0.966 | 0.31556 | -0.067 | 3.061
14 | 0.992 | 0.32411 | -0.067 | 3.062
14.5 | 1.019 | 0.34588 | -0.069 | 2.946
15 | 1.048 | 0.37552 | -0.073 | 2.79
15.5 | 1.074 | 0.37846 | -0.074 | 2.838
16 | 1.101 | 0.3846 | -0.075 | 2.862
16.5 | 1.129 | 0.41694 | -0.079 | 2.709
17 | 1.156 | 0.41344 | -0.08 | 2.796
17.5 | 1.182 | 0.42833 | -0.081 | 2.759
18 | 1.211 | 0.44494 | -0.085 | 2.723
18.5 | 1.237 | 0.44339 | -0.086 | 2.791
19 | 1.263 | 0.46604 | -0.086 | 2.71
19.5 | 1.291 | 0.47659 | -0.089 | 2.709
20 | 1.319 | 0.52921 | -0.091 | 2.492

## 8. Re 50k Mach 0.50 (2)
BIGFOIL.COM POLAR EXPORT
NACA65-517 a=0.8
NACA65-517 a=0.8 |  |  |  | Cl Max: | 1.0304 | at alpha= | 20 | deg
XFOIL ncrit=9 |  |  |  | L/D Max: | 10.8207 | at alpha= | 11.5 | deg
Re: | 50000 |  |  | Cd Min: | 0.28794 | at alpha= | 20 | deg
Mach: | 0.5 |  |  | Cl=0 at alpha= | 3.6024 | deg
|  |  |  | @ Cl=0.1, Cd= | 0.066733
|  |  |  | @ Cl=0.4, Cd= | 0.093124
|  |  |  | @ Cl=0.6, Cd= | 0.10378
alpha (deg) | Cl | Cd | Cm | Cl/Cd
-10 | -0.3835 | 0.15102 | -0.022 | -2.5394
-9.5 | -0.3871 | 0.14663 | -0.0192 | -2.64
-9 | -0.3941 | 0.14239 | -0.0165 | -2.7678
-8.5 | -0.405 | 0.13832 | -0.0136 | -2.928
-8 | -0.476 | 0.12389 | -0.026 | -3.8421
-7.5 | -0.5168 | 0.11419 | -0.0293 | -4.5258
-7 | -0.5704 | 0.10364 | -0.033 | -5.5037
-6.5 | -0.5949 | 0.09626 | -0.0315 | -6.1801
-6 | -0.6529 | 0.08795 | -0.0301 | -7.4235
-5.5 | -0.7229 | 0.07769 | -0.0307 | -9.3049
-5 | -0.743 | 0.06932 | -0.0301 | -10.7184
-4.5 | -0.7351 | 0.06184 | -0.0297 | -11.8871
-4 | -0.7076 | 0.05545 | -0.0295 | -12.761
-3.5 | -0.6669 | 0.05062 | -0.0285 | -13.1746
-3 | -0.6195 | 0.04735 | -0.0271 | -13.0834
-2.5 | -0.5705 | 0.0452 | -0.024 | -12.6217
-2 | -0.5248 | 0.04388 | -0.0204 | -11.9599
-1.5 | -0.4794 | 0.04187 | -0.0189 | -11.4497
-1 | -0.4783 | 0.04362 | 0.001 | -10.9652
-0.5 | -0.2811 | 0.0555 | 0.0017 | -5.0649
0 | -0.1964 | 0.05693 | -0.0087 | -3.4499
0.5 | -0.1534 | 0.05754 | -0.0115 | -2.666
1 | -0.147 | 0.05676 | -0.0071 | -2.5899
1.5 | -0.1418 | 0.05589 | -0.0026 | -2.5371
2 | -0.1379 | 0.05488 | 0.0022 | -2.5128
2.5 | -0.0987 | 0.05635 | -0.0001 | -1.7516
3.5 | -0.0094 | 0.06075 | -0.0062 | -0.15473
4 | 0.0365 | 0.06286 | -0.0094 | 0.58066
4.5 | 0.0911 | 0.0661 | -0.0143 | 1.3782
5 | 0.1518 | 0.07042 | -0.0202 | 2.1556
5.5 | 0.2134 | 0.07562 | -0.0262 | 2.822
6 | 0.2502 | 0.07819 | -0.0281 | 3.1999
6.5 | 0.3137 | 0.0841 | -0.0342 | 3.7301
7.5 | 0.3919 | 0.0922 | -0.039 | 4.2505
8 | 0.4359 | 0.09722 | -0.0419 | 4.4836
8.5 | 0.4991 | 0.10345 | -0.0463 | 4.8246
9 | 0.5866 | 0.10293 | -0.0455 | 5.699
9.5 | 0.6367 | 0.10611 | -0.0459 | 6.0004
10 | 0.6845 | 0.10915 | -0.0458 | 6.2712
10.5 | 0.7266 | 0.1119 | -0.0449 | 6.4933
11 | 0.8032 | 0.10933 | -0.04 | 7.3466
11.5 | 0.9559 | 0.08834 | -0.0197 | 10.8207
12.5 | 0.9192 | 0.11221 | -0.0263 | 8.1918
13 | 0.874 | 0.13133 | -0.0371 | 6.655
13.5 | 0.6575 | 0.13624 | -0.0353 | 4.826
14 | 0.6607 | 0.14438 | -0.0388 | 4.5761
14.5 | 0.6498 | 0.15444 | -0.0447 | 4.2075
15 | 0.6508 | 0.16374 | -0.0495 | 3.9746
15.5 | 0.8725 | 0.19481 | -0.072 | 4.4787
16 | 0.8885 | 0.20622 | -0.0778 | 4.3085
17 | 0.9008 | 0.23461 | -0.0972 | 3.8396
17.5 | 0.9294 | 0.24502 | -0.1008 | 3.7932
18 | 0.9367 | 0.25012 | -0.1071 | 3.745
18.5 | 0.9672 | 0.26201 | -0.1107 | 3.6915
19 | 0.9889 | 0.27007 | -0.1151 | 3.6616
19.5 | 1.0002 | 0.27531 | -0.1215 | 3.633
20 | 1.0304 | 0.28794 | -0.1251 | 3.5785

## 9. Re 100k Mach 0.00 (1)
BIGFOIL.COM POLAR EXPORT
NACA65-517 a=0.8
NACA65-517 a=0.8 |  |  |  | Cl Max: | 1.354 | at alpha= | 8 | deg
JavaFoil+Calcfoil stall+Eppler ext transition |  |  |  | L/D Max: | 54.096 | at alpha= | 6 | deg
Re: | 100000 |  |  | Cd Min: | 0.01537 | at alpha= | 0 | deg
Mach: | 0 |  |  | Cl=0 at alpha= | -3.9836 | deg
|  |  |  | @ Cl=0.1, Cd= | 0.016291
|  |  |  | @ Cl=0.4, Cd= | 0.016103
|  |  |  | @ Cl=0.6, Cd= | 0.015882
alpha (deg) | Cl | Cd | Cm | Cl/Cd
-20 | -0.709 | 0.26303 | -0.024 | -2.696
-19.5 | -0.724 | 0.25124 | -0.025 | -2.88
-19 | -0.737 | 0.22859 | -0.025 | -3.224
-18.5 | -0.749 | 0.21639 | -0.025 | -3.461
-18 | -0.759 | 0.20322 | -0.026 | -3.736
-17.5 | -0.768 | 0.18669 | -0.027 | -4.114
-17 | -0.773 | 0.1782 | -0.026 | -4.34
-16.5 | -0.778 | 0.17469 | -0.028 | -4.454
-16 | -0.779 | 0.16202 | -0.026 | -4.807
-15.5 | -0.777 | 0.15499 | -0.027 | -5.015
-15 | -0.773 | 0.14418 | -0.027 | -5.361
-14.5 | -0.765 | 0.1345 | -0.027 | -5.69
-14 | -0.755 | 0.12504 | -0.028 | -6.036
-13.5 | -0.741 | 0.11664 | -0.029 | -6.349
-13 | -0.723 | 0.10865 | -0.029 | -6.655
-12.5 | -0.702 | 0.10256 | -0.03 | -6.848
-12 | -0.678 | 0.09669 | -0.03 | -7.013
-11.5 | -0.651 | 0.09033 | -0.031 | -7.205
-11 | -0.618 | 0.08469 | -0.032 | -7.296
-10.5 | -0.583 | 0.07933 | -0.032 | -7.343
-10 | -0.545 | 0.0746 | -0.033 | -7.308
-9.5 | -0.506 | 0.07046 | -0.033 | -7.184
-9 | -0.466 | 0.06575 | -0.034 | -7.082
-8.5 | -0.424 | 0.06196 | -0.035 | -6.838
-8 | -0.38 | 0.05839 | -0.036 | -6.514
-7.5 | -0.336 | 0.05479 | -0.037 | -6.129
-7 | -0.29 | 0.05147 | -0.038 | -5.64
-6.5 | -0.244 | 0.04894 | -0.039 | -4.982
-6 | -0.196 | 0.04646 | -0.039 | -4.229
-5.5 | -0.149 | 0.04411 | -0.04 | -3.369
-5 | -0.1 | 0.04201 | -0.041 | -2.384
-4.5 | -0.051 | 0.04014 | -0.043 | -1.278
-4 | -0.002 | 0.01675 | -0.087 | -0.142
-3.5 | 0.059 | 0.01645 | -0.088 | 3.562
-3 | 0.121 | 0.01621 | -0.09 | 7.45
-2.5 | 0.172 | 0.01662 | -0.084 | 10.336
-2 | 0.231 | 0.01643 | -0.086 | 14.065
-1.5 | 0.29 | 0.01626 | -0.087 | 17.854
-1 | 0.35 | 0.01617 | -0.088 | 21.613
-0.5 | 0.41 | 0.01609 | -0.089 | 25.447
0 | 0.477 | 0.01537 | -0.09 | 31.027
0.5 | 0.536 | 0.01558 | -0.091 | 34.404
1 | 0.595 | 0.01584 | -0.092 | 37.58
1.5 | 0.654 | 0.01634 | -0.097 | 40.024
2 | 0.713 | 0.0166 | -0.098 | 42.916
2.5 | 0.771 | 0.01697 | -0.099 | 45.426
3 | 0.829 | 0.01736 | -0.099 | 47.73
3.5 | 0.886 | 0.01779 | -0.1 | 49.825
4 | 0.937 | 0.0183 | -0.101 | 51.195
4.5 | 0.99 | 0.01891 | -0.101 | 52.356
5 | 1.042 | 0.01961 | -0.102 | 53.139
5.5 | 1.093 | 0.02035 | -0.102 | 53.719
6 | 1.143 | 0.02113 | -0.103 | 54.096
6.5 | 1.216 | 0.02672 | -0.106 | 45.52
7 | 1.264 | 0.02786 | -0.107 | 45.38
7.5 | 1.311 | 0.02904 | -0.107 | 45.137
8 | 1.354 | 0.0303 | -0.108 | 44.697
8.5 | 1.167 | 0.05801 | -0.053 | 20.126
9 | 1.199 | 0.0623 | -0.049 | 19.238
9.5 | 1.229 | 0.06671 | -0.049 | 18.419
10 | 1.257 | 0.07096 | -0.048 | 17.709
10.5 | 1.281 | 0.07638 | -0.048 | 16.77
11 | 1.3 | 0.08122 | -0.048 | 16.004
11.5 | 1.315 | 0.08683 | -0.048 | 15.143
12 | 1.326 | 0.09303 | -0.048 | 14.253
12.5 | 1.333 | 0.09952 | -0.047 | 13.392
13 | 1.336 | 0.10727 | -0.046 | 12.452

## 10. Re 100k Mach 0.00 (2)
BIGFOIL.COM POLAR EXPORT
NACA65-517 a=0.8
NACA65-517 a=0.8 |  |  |  | Cl Max: | 1.2961 | at alpha= | 14.5 | deg
XFOIL ncrit=9 |  |  |  | L/D Max: | 30.8985 | at alpha= | 10.5 | deg
Re: | 100000 |  |  | Cd Min: | 0.23363 | at alpha= | 19.5 | deg
Mach: | 0 |  |  | Cl=0 at alpha= | 2.2157 | deg
|  |  |  | @ Cl=0.1, Cd= | 0.051132
|  |  |  | @ Cl=0.4, Cd= | 0.054365
|  |  |  | @ Cl=0.6, Cd= | 0.058503
alpha (deg) | Cl | Cd | Cm | Cl/Cd
-13 | -0.4158 | 0.14505 | -0.0472 | -2.8666
-12.5 | -0.3928 | 0.14099 | -0.0408 | -2.786
-12 | -0.4449 | 0.1371 | -0.0449 | -3.2451
-11.5 | -0.3827 | 0.12823 | -0.0472 | -2.9845
-11 | -0.3692 | 0.11961 | -0.0552 | -3.0867
-10.5 | -0.3581 | 0.11161 | -0.0621 | -3.2085
-10 | -0.3472 | 0.10369 | -0.069 | -3.3484
-9.5 | -0.3245 | 0.09631 | -0.0747 | -3.3693
-9 | -0.3155 | 0.09021 | -0.0772 | -3.4974
-8 | -0.5767 | 0.0556 | -0.0801 | -10.3723
-7.5 | -0.5692 | 0.04932 | -0.0755 | -11.541
-7 | -0.522 | 0.04446 | -0.0763 | -11.7409
-6.5 | -0.4976 | 0.04191 | -0.0724 | -11.8731
-6 | -0.4335 | 0.03908 | -0.0745 | -11.0926
-5.5 | -0.409 | 0.03742 | -0.0702 | -10.93
-5 | -0.3463 | 0.03589 | -0.0719 | -9.6489
-4.5 | -0.325 | 0.03528 | -0.0671 | -9.212
-4 | -0.276 | 0.03426 | -0.0669 | -8.056
-3.5 | -0.2505 | 0.03326 | -0.0638 | -7.5316
-3 | -0.2347 | 0.03353 | -0.0556 | -6.9997
-2.5 | -0.2021 | 0.03567 | -0.0497 | -5.6658
-2 | -0.1948 | 0.03742 | -0.0402 | -5.2058
-1.5 | -0.1888 | 0.03907 | -0.0277 | -4.8324
-1 | -0.174 | 0.03976 | -0.0202 | -4.3763
-0.5 | -0.1501 | 0.04038 | -0.0179 | -3.7172
0 | -0.1169 | 0.04107 | -0.0169 | -2.8464
0.5 | -0.0893 | 0.04215 | -0.0157 | -2.1186
1 | -0.0484 | 0.04405 | -0.0171 | -1.0988
2 | -0.0198 | 0.0469 | -0.013 | -0.42217
2.5 | 0.0261 | 0.0484 | -0.0146 | 0.53926
3 | 0.0996 | 0.05112 | -0.0208 | 1.9484
3.5 | 0.1725 | 0.05334 | -0.0281 | 3.234
4 | 0.2248 | 0.05513 | -0.0321 | 4.0776
4.5 | 0.3354 | 0.05264 | -0.0372 | 6.3716
5 | 0.3933 | 0.05419 | -0.0405 | 7.2578
5.5 | 0.4512 | 0.0557 | -0.0435 | 8.1005
6 | 0.5103 | 0.057 | -0.046 | 8.9526
6.5 | 0.5696 | 0.05809 | -0.0479 | 9.8055
7 | 0.6292 | 0.0589 | -0.0494 | 10.6825
7.5 | 0.6913 | 0.0592 | -0.0506 | 11.6774
8 | 0.7576 | 0.05869 | -0.0513 | 12.9085
8.5 | 0.7883 | 0.05987 | -0.0495 | 13.1669
9 | 0.8682 | 0.05669 | -0.0494 | 15.3149
10.5 | 1.1176 | 0.03617 | -0.0406 | 30.8985
11 | 1.0814 | 0.04221 | -0.0332 | 25.6195
11.5 | 1.0549 | 0.04918 | -0.0285 | 21.4498
12 | 1.0693 | 0.05287 | -0.0256 | 20.2251
12.5 | 1.1085 | 0.05485 | -0.0236 | 20.2097
13 | 1.1755 | 0.05617 | -0.0228 | 20.9275
13.5 | 1.2292 | 0.05897 | -0.0225 | 20.8445
14 | 1.2922 | 0.0639 | -0.0228 | 20.2222
14.5 | 1.2961 | 0.07 | -0.0205 | 18.5157
15 | 1.2859 | 0.07709 | -0.0185 | 16.6805
15.5 | 1.2597 | 0.08601 | -0.0171 | 14.646
16 | 1.2172 | 0.09688 | -0.0175 | 12.564
16.5 | 1.1643 | 0.11004 | -0.0207 | 10.5807
17 | 1.1078 | 0.12581 | -0.0274 | 8.8053
17.5 | 1.0704 | 0.14193 | -0.0351 | 7.5417
18 | 0.9116 | 0.21094 | -0.0758 | 4.3216
18.5 | 0.8976 | 0.21939 | -0.0844 | 4.0913
19.5 | 0.9212 | 0.23363 | -0.0929 | 3.943

## 11. Re 100k Mach 0.10 (1)
BIGFOIL.COM POLAR EXPORT
NACA65-517 a=0.8
NACA65-517 a=0.8 |  |  |  | Cl Max: | 1.359 | at alpha= | 8 | deg
JavaFoil+Calcfoil stall+Eppler ext transition |  |  |  | L/D Max: | 53.808 | at alpha= | 6 | deg
Re: | 100000 |  |  | Cd Min: | 0.01543 | at alpha= | 0 | deg
Mach: | 0.1 |  |  | Cl=0 at alpha= | -3.9836 | deg
|  |  |  | @ Cl=0.1, Cd= | 0.016388
|  |  |  | @ Cl=0.4, Cd= | 0.016187
|  |  |  | @ Cl=0.6, Cd= | 0.015926
alpha (deg) | Cl | Cd | Cm | Cl/Cd
-20 | -0.664 | 0.26959 | -0.024 | -2.463
-19.5 | -0.682 | 0.26174 | -0.024 | -2.605
-19 | -0.699 | 0.24372 | -0.025 | -2.866
-18.5 | -0.714 | 0.22968 | -0.025 | -3.108
-18 | -0.728 | 0.21241 | -0.026 | -3.425
-17.5 | -0.74 | 0.19266 | -0.027 | -3.839
-17 | -0.749 | 0.1872 | -0.028 | -4.003
-16.5 | -0.756 | 0.18018 | -0.028 | -4.198
-16 | -0.76 | 0.16322 | -0.026 | -4.658
-15.5 | -0.762 | 0.15278 | -0.027 | -4.986
-15 | -0.76 | 0.14601 | -0.027 | -5.205
-14.5 | -0.755 | 0.13614 | -0.028 | -5.547
-14 | -0.747 | 0.12612 | -0.028 | -5.92
-13.5 | -0.734 | 0.11732 | -0.029 | -6.26
-13 | -0.719 | 0.11135 | -0.029 | -6.455
-12.5 | -0.699 | 0.10307 | -0.03 | -6.786
-12 | -0.676 | 0.09706 | -0.03 | -6.97
-11.5 | -0.65 | 0.09071 | -0.031 | -7.168
-11 | -0.618 | 0.08497 | -0.032 | -7.271
-10.5 | -0.583 | 0.0796 | -0.032 | -7.324
-10 | -0.546 | 0.0756 | -0.033 | -7.223
-9.5 | -0.507 | 0.07067 | -0.033 | -7.178
-9 | -0.467 | 0.06636 | -0.034 | -7.036
-8.5 | -0.425 | 0.06253 | -0.035 | -6.798
-8 | -0.382 | 0.05828 | -0.036 | -6.549
-7.5 | -0.337 | 0.05479 | -0.037 | -6.153
-7 | -0.291 | 0.0517 | -0.038 | -5.638
-6.5 | -0.245 | 0.0489 | -0.039 | -5.007
-6 | -0.197 | 0.04661 | -0.039 | -4.235
-5.5 | -0.149 | 0.04423 | -0.04 | -3.375
-5 | -0.101 | 0.0421 | -0.041 | -2.39
-4.5 | -0.051 | 0.04033 | -0.043 | -1.277
-4 | -0.002 | 0.01683 | -0.087 | -0.142
-3.5 | 0.059 | 0.01652 | -0.088 | 3.561
-3 | 0.121 | 0.01632 | -0.09 | 7.436
-2.5 | 0.173 | 0.01672 | -0.085 | 10.324
-2 | 0.232 | 0.01649 | -0.086 | 14.087
-1.5 | 0.292 | 0.01635 | -0.087 | 17.828
-1 | 0.351 | 0.01622 | -0.088 | 21.652
-0.5 | 0.411 | 0.01618 | -0.089 | 25.41
0 | 0.479 | 0.01543 | -0.09 | 31.053
0.5 | 0.539 | 0.01565 | -0.092 | 34.416
1 | 0.598 | 0.01591 | -0.093 | 37.586
1.5 | 0.657 | 0.01639 | -0.098 | 40.092
2 | 0.716 | 0.01669 | -0.098 | 42.901
2.5 | 0.774 | 0.01704 | -0.099 | 45.439
3 | 0.832 | 0.01742 | -0.1 | 47.778
3.5 | 0.89 | 0.0179 | -0.101 | 49.732
4 | 0.941 | 0.01845 | -0.101 | 50.976
4.5 | 0.994 | 0.01905 | -0.102 | 52.203
5 | 1.047 | 0.01971 | -0.102 | 53.11
5.5 | 1.098 | 0.02048 | -0.103 | 53.635
6 | 1.147 | 0.02132 | -0.103 | 53.808
6.5 | 1.222 | 0.02697 | -0.107 | 45.301
7 | 1.27 | 0.02814 | -0.107 | 45.12
7.5 | 1.316 | 0.02929 | -0.108 | 44.92
8 | 1.359 | 0.03061 | -0.109 | 44.401
8.5 | 1.171 | 0.05842 | -0.053 | 20.047
9 | 1.202 | 0.06238 | -0.049 | 19.265
9.5 | 1.232 | 0.06687 | -0.048 | 18.418
10 | 1.259 | 0.07195 | -0.049 | 17.498
10.5 | 1.282 | 0.07704 | -0.048 | 16.643
11 | 1.3 | 0.0816 | -0.048 | 15.928
11.5 | 1.313 | 0.08729 | -0.048 | 15.042
12 | 1.322 | 0.09365 | -0.047 | 14.119
12.5 | 1.327 | 0.10072 | -0.046 | 13.174
13 | 1.328 | 0.10822 | -0.047 | 12.268

## 12. Re 100k Mach 0.10 (2)
BIGFOIL.COM POLAR EXPORT
NACA65-517 a=0.8
NACA65-517 a=0.8 |  |  |  | Cl Max: | 1.2869 | at alpha= | 14 | deg
XFOIL ncrit=9 |  |  |  | L/D Max: | 30.346 | at alpha= | 10.5 | deg
Re: | 100000 |  |  | Cd Min: | 0.22802 | at alpha= | 19 | deg
Mach: | 0.1 |  |  | Cl=0 at alpha= | 1.4602 | deg
|  |  |  | @ Cl=0.1, Cd= | 0.0475
|  |  |  | @ Cl=0.4, Cd= | 0.054491
|  |  |  | @ Cl=0.6, Cd= | 0.058454
alpha (deg) | Cl | Cd | Cm | Cl/Cd
-13 | -0.4101 | 0.1458 | -0.0465 | -2.8128
-12.5 | -0.3918 | 0.14189 | -0.0406 | -2.7613
-12 | -0.448 | 0.13758 | -0.0472 | -3.2563
-11.5 | -0.3766 | 0.12867 | -0.0481 | -2.9269
-11 | -0.3596 | 0.1202 | -0.0559 | -2.9917
-10.5 | -0.3483 | 0.11223 | -0.0627 | -3.1034
-10 | -0.3382 | 0.10437 | -0.0694 | -3.2404
-9.5 | -0.3139 | 0.09687 | -0.0755 | -3.2404
-9 | -0.3055 | 0.09076 | -0.0781 | -3.366
-8.5 | -0.2995 | 0.0852 | -0.0796 | -3.5153
-8 | -0.5717 | 0.05632 | -0.0815 | -10.1509
-7.5 | -0.5697 | 0.05017 | -0.0763 | -11.3554
-7 | -0.5205 | 0.04499 | -0.0776 | -11.5692
-6.5 | -0.4997 | 0.04242 | -0.0732 | -11.7798
-6 | -0.4327 | 0.03941 | -0.0756 | -10.9794
-5.5 | -0.4124 | 0.03783 | -0.0706 | -10.9014
-5 | -0.3454 | 0.03612 | -0.0729 | -9.5626
-4.5 | -0.3286 | 0.03564 | -0.0674 | -9.22
-4 | -0.2752 | 0.03447 | -0.0677 | -7.9838
-3.5 | -0.2549 | 0.03388 | -0.0636 | -7.5236
-3 | -0.234 | 0.03352 | -0.0566 | -6.9809
-2.5 | -0.2074 | 0.0357 | -0.0499 | -5.8095
-2 | -0.1945 | 0.03747 | -0.0411 | -5.1908
-1.5 | -0.1851 | 0.03926 | -0.0286 | -4.7147
-1 | -0.1792 | 0.03993 | -0.0199 | -4.4879
-0.5 | -0.1532 | 0.04056 | -0.0178 | -3.7771
0 | -0.1174 | 0.04122 | -0.0169 | -2.8481
0.5 | -0.0862 | 0.04225 | -0.0162 | -2.0402
1 | -0.0358 | 0.04351 | -0.0181 | -0.8228
1.5 | 0.0031 | 0.04501 | -0.0185 | 0.068874
3 | 0.151 | 0.04881 | -0.0234 | 3.0936
3.5 | 0.2008 | 0.05058 | -0.0276 | 3.9699
4 | 0.2096 | 0.05457 | -0.0298 | 3.8409
4.5 | 0.3337 | 0.05279 | -0.0367 | 6.3213
5 | 0.3931 | 0.05432 | -0.0402 | 7.2367
5.5 | 0.4527 | 0.0558 | -0.0433 | 8.1129
6 | 0.5136 | 0.05707 | -0.046 | 8.9995
6.5 | 0.5744 | 0.05813 | -0.048 | 9.8813
7 | 0.6352 | 0.0589 | -0.0496 | 10.7844
7.5 | 0.6983 | 0.05914 | -0.0507 | 11.8076
8 | 0.7266 | 0.06084 | -0.0492 | 11.9428
8.5 | 0.7933 | 0.05983 | -0.0494 | 13.2592
9 | 0.877 | 0.05624 | -0.0493 | 15.5939
9.5 | 1.036 | 0.04097 | -0.0485 | 25.2868
10.5 | 1.114 | 0.03671 | -0.0392 | 30.346
11 | 1.0734 | 0.04352 | -0.0322 | 24.6645
11.5 | 1.0519 | 0.05017 | -0.0278 | 20.9667
12 | 1.0691 | 0.05365 | -0.025 | 19.9273
12.5 | 1.1102 | 0.05557 | -0.023 | 19.9784
13 | 1.1786 | 0.05699 | -0.0222 | 20.6808
13.5 | 1.2344 | 0.05997 | -0.0219 | 20.5836
14 | 1.2869 | 0.06539 | -0.0216 | 19.6804
14.5 | 1.2853 | 0.07187 | -0.0193 | 17.8837
15 | 1.2691 | 0.07943 | -0.0174 | 15.9776
15.5 | 1.2394 | 0.08875 | -0.0166 | 13.9651
16 | 1.1952 | 0.10014 | -0.0179 | 11.9353
16.5 | 1.1421 | 0.11392 | -0.0221 | 10.0255
17 | 1.0874 | 0.13031 | -0.0298 | 8.3447
18 | 0.9126 | 0.2121 | -0.0767 | 4.3027
18.5 | 0.8992 | 0.22042 | -0.0852 | 4.0795
19 | 0.9381 | 0.22802 | -0.0843 | 4.1141

## 13. Re 100k Mach 0.25 (1)
BIGFOIL.COM POLAR EXPORT
NACA65-517 a=0.8
NACA65-517 a=0.8 |  |  |  | Cl Max: | 1.342 | at alpha= | 7.5 | deg
JavaFoil+Calcfoil stall+Eppler ext transition |  |  |  | L/D Max: | 52.606 | at alpha= | 5.5 | deg
Re: | 100000 |  |  | Cd Min: | 0.01576 | at alpha= | 0 | deg
Mach: | 0.25 |  |  | Cl=0 at alpha= | -3.9839 | deg
|  |  |  | @ Cl=0.1, Cd= | 0.016715
|  |  |  | @ Cl=0.4, Cd= | 0.016637
|  |  |  | @ Cl=0.6, Cd= | 0.016216
alpha (deg) | Cl | Cd | Cm | Cl/Cd
-18.5 | -0.386 | 0.34626 | -0.019 | -1.115
-18 | -0.436 | 0.29978 | -0.019 | -1.454
-17.5 | -0.483 | 0.28713 | -0.025 | -1.681
-17 | -0.525 | 0.23671 | -0.026 | -2.218
-16.5 | -0.563 | 0.20935 | -0.028 | -2.689
-16 | -0.596 | 0.19868 | -0.028 | -3
-15.5 | -0.624 | 0.19148 | -0.028 | -3.259
-15 | -0.646 | 0.16476 | -0.028 | -3.923
-14.5 | -0.663 | 0.15193 | -0.028 | -4.366
-14 | -0.675 | 0.1412 | -0.029 | -4.777
-13.5 | -0.679 | 0.13362 | -0.029 | -5.084
-13 | -0.678 | 0.12124 | -0.03 | -5.596
-12.5 | -0.671 | 0.11286 | -0.03 | -5.949
-12 | -0.659 | 0.1054 | -0.031 | -6.248
-11.5 | -0.64 | 0.09589 | -0.032 | -6.679
-11 | -0.613 | 0.08921 | -0.032 | -6.875
-10.5 | -0.582 | 0.08341 | -0.033 | -6.982
-10 | -0.548 | 0.0777 | -0.034 | -7.058
-9.5 | -0.512 | 0.07329 | -0.034 | -6.981
-9 | -0.473 | 0.06785 | -0.035 | -6.966
-8.5 | -0.432 | 0.06385 | -0.035 | -6.759
-8 | -0.389 | 0.05969 | -0.036 | -6.509
-7.5 | -0.344 | 0.05589 | -0.037 | -6.154
-7 | -0.298 | 0.05229 | -0.038 | -5.696
-6.5 | -0.251 | 0.04959 | -0.039 | -5.052
-6 | -0.202 | 0.04698 | -0.04 | -4.305
-5.5 | -0.153 | 0.04476 | -0.041 | -3.419
-5 | -0.103 | 0.04242 | -0.042 | -2.434
-4.5 | -0.053 | 0.04068 | -0.043 | -1.299
-4 | -0.002 | 0.01733 | -0.088 | -0.14
-3.5 | 0.06 | 0.01689 | -0.09 | 3.554
-3 | 0.124 | 0.01661 | -0.092 | 7.439
-2.5 | 0.177 | 0.01715 | -0.087 | 10.309
-2 | 0.238 | 0.01692 | -0.088 | 14.063
-1.5 | 0.299 | 0.01675 | -0.089 | 17.849
-1 | 0.36 | 0.01667 | -0.09 | 21.597
-0.5 | 0.421 | 0.01662 | -0.091 | 25.358
0 | 0.492 | 0.01576 | -0.092 | 31.217
0.5 | 0.553 | 0.016 | -0.094 | 34.56
1 | 0.614 | 0.01628 | -0.095 | 37.694
1.5 | 0.674 | 0.0166 | -0.096 | 40.636
2 | 0.735 | 0.01718 | -0.101 | 42.758
2.5 | 0.795 | 0.01753 | -0.102 | 45.337
3 | 0.854 | 0.01798 | -0.102 | 47.469
3.5 | 0.912 | 0.01852 | -0.103 | 49.261
4 | 0.963 | 0.0191 | -0.104 | 50.411
4.5 | 1.018 | 0.01974 | -0.104 | 51.562
5 | 1.071 | 0.02049 | -0.105 | 52.288
5.5 | 1.123 | 0.02135 | -0.105 | 52.606
6 | 1.173 | 0.02231 | -0.106 | 52.565
6.5 | 1.25 | 0.02817 | -0.109 | 44.351
7 | 1.297 | 0.02952 | -0.11 | 43.951
7.5 | 1.342 | 0.03082 | -0.111 | 43.542
8 | 1.158 | 0.0557 | -0.054 | 20.792
8.5 | 1.19 | 0.05991 | -0.052 | 19.858
9 | 1.218 | 0.06396 | -0.049 | 19.048
9.5 | 1.244 | 0.0689 | -0.049 | 18.054
10 | 1.266 | 0.07466 | -0.049 | 16.954
10.5 | 1.282 | 0.07947 | -0.048 | 16.129
11 | 1.289 | 0.08703 | -0.048 | 14.813
11.5 | 1.29 | 0.09238 | -0.047 | 13.963
12 | 1.284 | 0.10274 | -0.046 | 12.499
12.5 | 1.271 | 0.10971 | -0.046 | 11.588

## 14. Re 100k Mach 0.25 (2)
BIGFOIL.COM POLAR EXPORT
NACA65-517 a=0.8
NACA65-517 a=0.8 |  |  |  | Cl Max: | 1.2487 | at alpha= | 14 | deg
XFOIL ncrit=9 |  |  |  | L/D Max: | 25.6387 | at alpha= | 10.5 | deg
Re: | 100000 |  |  | Cd Min: | 0.23375 | at alpha= | 19 | deg
Mach: | 0.25 |  |  | Cl=0 at alpha= | 1.7006 | deg
|  |  |  | @ Cl=0.1, Cd= | 0.049318
|  |  |  | @ Cl=0.4, Cd= | 0.05509
|  |  |  | @ Cl=0.6, Cd= | 0.060455
alpha (deg) | Cl | Cd | Cm | Cl/Cd
-12.5 | -0.3878 | 0.1466 | -0.0396 | -2.6453
-12 | -0.3891 | 0.13836 | -0.0488 | -2.8122
-11.5 | -0.3679 | 0.13088 | -0.0565 | -2.811
-11 | -0.3257 | 0.12274 | -0.0606 | -2.6536
-10.5 | -0.3034 | 0.11461 | -0.0678 | -2.6472
-10 | -0.2922 | 0.10718 | -0.0733 | -2.7263
-9.5 | -0.2828 | 0.10031 | -0.0778 | -2.8193
-9 | -0.2555 | 0.09316 | -0.0839 | -2.7426
-8.5 | -0.2566 | 0.08733 | -0.0857 | -2.9383
-8 | -0.5346 | 0.05967 | -0.0899 | -8.9593
-7.5 | -0.5613 | 0.05436 | -0.0821 | -10.3256
-7 | -0.5455 | 0.04936 | -0.0785 | -11.0515
-6.5 | -0.5016 | 0.04511 | -0.0784 | -11.1195
-6 | -0.4801 | 0.0426 | -0.0738 | -11.27
-5.5 | -0.421 | 0.0399 | -0.0745 | -10.5514
-5 | -0.39 | 0.0382 | -0.0711 | -10.2094
-4.5 | -0.3401 | 0.03709 | -0.0701 | -9.1696
-4 | -0.3042 | 0.03615 | -0.0672 | -8.4149
-3.5 | -0.2708 | 0.03562 | -0.0644 | -7.6025
-3 | -0.233 | 0.03351 | -0.0616 | -6.9531
-2.5 | -0.226 | 0.03584 | -0.0519 | -6.3058
-2 | -0.1886 | 0.03796 | -0.0454 | -4.9684
-1.5 | -0.1927 | 0.03992 | -0.032 | -4.8272
-1 | -0.1976 | 0.04086 | -0.0191 | -4.836
-0.5 | -0.1639 | 0.04144 | -0.0168 | -3.9551
0 | -0.1192 | 0.04213 | -0.0171 | -2.8293
0.5 | -0.0903 | 0.04301 | -0.0162 | -2.0995
1 | -0.0592 | 0.04418 | -0.0153 | -1.34
1.5 | -0.0213 | 0.04593 | -0.0158 | -0.46375
2 | 0.0318 | 0.04677 | -0.0172 | 0.67992
2.5 | 0.0761 | 0.04897 | -0.0189 | 1.554
3 | 0.1153 | 0.04954 | -0.0189 | 2.3274
3.5 | 0.217 | 0.05025 | -0.0262 | 4.3184
4 | 0.2926 | 0.05191 | -0.033 | 5.6367
5 | 0.3979 | 0.05502 | -0.039 | 7.2319
6 | 0.5016 | 0.05847 | -0.0435 | 8.5788
6.5 | 0.5599 | 0.05984 | -0.0455 | 9.3566
7 | 0.6218 | 0.06079 | -0.0472 | 10.2287
7.5 | 0.6874 | 0.06116 | -0.0485 | 11.2394
8 | 0.7241 | 0.06265 | -0.0475 | 11.5579
8.5 | 0.7909 | 0.06178 | -0.0475 | 12.8019
9.5 | 0.9957 | 0.04693 | -0.0436 | 21.2167
10 | 1.0546 | 0.04287 | -0.0396 | 24.6
10.5 | 1.0799 | 0.04212 | -0.0332 | 25.6387
11 | 1.0413 | 0.0499 | -0.0281 | 20.8677
11.5 | 1.0386 | 0.0552 | -0.0246 | 18.8152
12 | 1.071 | 0.05766 | -0.0219 | 18.5744
12.5 | 1.1217 | 0.05943 | -0.0198 | 18.8743
13 | 1.1867 | 0.06208 | -0.0184 | 19.1157
13.5 | 1.2246 | 0.0667 | -0.0174 | 18.3598
14 | 1.2487 | 0.07394 | -0.0163 | 16.888
14.5 | 1.2259 | 0.08229 | -0.015 | 14.8973
15 | 1.1909 | 0.09219 | -0.0153 | 12.9179
15.5 | 1.1505 | 0.10382 | -0.0179 | 11.0817
16 | 1.1049 | 0.11753 | -0.0232 | 9.401
16.5 | 1.0607 | 0.13322 | -0.0312 | 7.962
17 | 0.9449 | 0.17423 | -0.0576 | 5.4233
18 | 0.9182 | 0.21822 | -0.0815 | 4.2077
18.5 | 0.9095 | 0.22604 | -0.0897 | 4.0236
19 | 0.9401 | 0.23375 | -0.0907 | 4.0218

## 15. Re 100k Mach 0.50 (1)
BIGFOIL.COM POLAR EXPORT
NACA65-517 a=0.8
NACA65-517 a=0.8 |  |  |  | Cl Max: | 1.356 | at alpha= | 6.5 | deg
JavaFoil+Calcfoil stall+Eppler ext transition |  |  |  | L/D Max: | 48.059 | at alpha= | 5 | deg
Re: | 100000 |  |  | Cd Min: | 0.01733 | at alpha= | 0 | deg
Mach: | 0.5 |  |  | Cl=0 at alpha= | -3.9851 | deg
|  |  |  | @ Cl=0.1, Cd= | 0.019044
|  |  |  | @ Cl=0.4, Cd= | 0.0186
|  |  |  | @ Cl=0.6, Cd= | 0.017603
alpha (deg) | Cl | Cd | Cm | Cl/Cd
-20 | -0.901 | 0.33589 | -0.037 | -2.683
-19.5 | -0.874 | 0.32825 | -0.038 | -2.662
-19 | -0.846 | 0.34566 | -0.038 | -2.448
-18.5 | -0.817 | 0.32038 | -0.037 | -2.549
-18 | -0.789 | 0.30433 | -0.037 | -2.592
-17.5 | -0.761 | 0.31598 | -0.037 | -2.409
-17 | -0.733 | 0.31054 | -0.038 | -2.362
-16.5 | -0.706 | 0.30645 | -0.038 | -2.303
-16 | -0.676 | 0.26962 | -0.037 | -2.509
-15.5 | -0.649 | 0.25804 | -0.037 | -2.513
-15 | -0.621 | 0.2583 | -0.038 | -2.403
-14.5 | -0.593 | 0.25378 | -0.038 | -2.336
-14 | -0.565 | 0.25074 | -0.039 | -2.253
-13.5 | -0.536 | 0.2455 | -0.037 | -2.184
-13 | -0.508 | 0.23475 | -0.036 | -2.163
-12.5 | -0.48 | 0.20431 | -0.037 | -2.349
-12 | -0.452 | 0.20022 | -0.037 | -2.257
-11.5 | -0.424 | 0.19664 | -0.038 | -2.156
-11 | -0.396 | 0.21253 | -0.038 | -1.862
-10.5 | -0.367 | 0.18431 | -0.036 | -1.992
-10 | -0.339 | 0.16608 | -0.035 | -2.042
-9.5 | -0.311 | 0.15581 | -0.036 | -1.996
-9 | -0.283 | 0.12699 | -0.037 | -2.228
-8.5 | -0.399 | 0.08145 | -0.037 | -4.9
-8 | -0.388 | 0.07194 | -0.038 | -5.399
-7.5 | -0.358 | 0.06411 | -0.039 | -5.58
-7 | -0.317 | 0.05787 | -0.041 | -5.483
-6.5 | -0.271 | 0.05378 | -0.043 | -5.042
-6 | -0.221 | 0.05 | -0.044 | -4.423
-5.5 | -0.169 | 0.04682 | -0.044 | -3.599
-5 | -0.114 | 0.04438 | -0.046 | -2.574
-4.5 | -0.059 | 0.04219 | -0.047 | -1.39
-4 | -0.002 | 0.04036 | -0.048 | -0.055
-3.5 | 0.065 | 0.01924 | -0.097 | 3.384
-3 | 0.133 | 0.01886 | -0.098 | 7.079
-2.5 | 0.196 | 0.01903 | -0.095 | 10.289
-2 | 0.264 | 0.0188 | -0.097 | 14.03
-1.5 | 0.331 | 0.01866 | -0.098 | 17.741
-1 | 0.399 | 0.0186 | -0.099 | 21.436
-0.5 | 0.467 | 0.0186 | -0.1 | 25.086
0 | 0.547 | 0.01733 | -0.101 | 31.567
0.5 | 0.615 | 0.01768 | -0.103 | 34.775
1 | 0.682 | 0.01813 | -0.104 | 37.632
1.5 | 0.748 | 0.01864 | -0.105 | 40.117
2 | 0.813 | 0.01922 | -0.106 | 42.315
2.5 | 0.879 | 0.01984 | -0.107 | 44.298
3 | 0.944 | 0.02055 | -0.108 | 45.922
3.5 | 1.008 | 0.02133 | -0.108 | 47.229
4 | 1.06 | 0.02236 | -0.114 | 47.427
4.5 | 1.118 | 0.02335 | -0.114 | 47.898
5 | 1.174 | 0.02443 | -0.115 | 48.059
5.5 | 1.228 | 0.02559 | -0.116 | 48.003
6 | 1.313 | 0.033 | -0.12 | 39.78
6.5 | 1.356 | 0.03488 | -0.121 | 38.876
7 | 1.169 | 0.05302 | -0.055 | 22.054
7.5 | 1.189 | 0.05816 | -0.053 | 20.442
8 | 1.191 | 0.06466 | -0.052 | 18.424
8.5 | 1.162 | 0.07329 | -0.051 | 15.857
9 | 1.046 | 0.0876 | -0.045 | 11.944
9.5 | 0.748 | 0.14911 | -0.043 | 5.013
10 | 0.775 | 0.18718 | -0.051 | 4.143
10.5 | 0.802 | 0.18985 | -0.052 | 4.226
11 | 0.829 | 0.19273 | -0.052 | 4.302
11.5 | 0.857 | 0.1904 | -0.059 | 4.503

## 16. Re 100k Mach 0.50 (2)
BIGFOIL.COM POLAR EXPORT
NACA65-517 a=0.8
NACA65-517 a=0.8 |  |  |  | Cl Max: | 1.0793 | at alpha= | 12.5 | deg
XFOIL ncrit=9 |  |  |  | L/D Max: | 18.3755 | at alpha= | 10 | deg
Re: | 100000 |  |  | Cd Min: | 0.2378 | at alpha= | 17.5 | deg
Mach: | 0.5 |  |  | Cl=0 at alpha= | 2.0338 | deg
|  |  |  | @ Cl=0.1, Cd= | 0.052182
|  |  |  | @ Cl=0.4, Cd= | 0.060944
|  |  |  | @ Cl=0.6, Cd= | 0.067553
alpha (deg) | Cl | Cd | Cm | Cl/Cd
-11 | -0.2149 | 0.12915 | -0.0846 | -1.664
-10.5 | -0.2065 | 0.12223 | -0.0903 | -1.6894
-10 | -0.217 | 0.11695 | -0.0946 | -1.8555
-9.5 | -0.2072 | 0.11091 | -0.0978 | -1.8682
-9 | -0.2587 | 0.0855 | -0.1192 | -3.0257
-8.5 | -0.2614 | 0.07982 | -0.1171 | -3.2749
-8 | -0.3016 | 0.07268 | -0.117 | -4.1497
-7.5 | -0.364 | 0.06757 | -0.1124 | -5.387
-7 | -0.4313 | 0.06408 | -0.1035 | -6.7306
-6.5 | -0.4678 | 0.05883 | -0.098 | -7.9517
-6 | -0.505 | 0.05557 | -0.088 | -9.0876
-5.5 | -0.4931 | 0.05102 | -0.0842 | -9.6648
-5 | -0.4805 | 0.0479 | -0.0784 | -10.0313
-4.5 | -0.4178 | 0.04459 | -0.0789 | -9.3698
-4 | -0.4022 | 0.04333 | -0.0721 | -9.2823
-3.5 | -0.3422 | 0.04164 | -0.0706 | -8.2181
-3 | -0.3111 | 0.04114 | -0.0656 | -7.562
-2.5 | -0.2756 | 0.04038 | -0.0617 | -6.8252
-2 | -0.2309 | 0.03901 | -0.0586 | -5.919
-1.5 | -0.2255 | 0.04162 | -0.0464 | -5.4181
-1 | -0.207 | 0.04407 | -0.0347 | -4.6971
-0.5 | -0.2034 | 0.04578 | -0.0175 | -4.443
0 | -0.1869 | 0.04623 | -0.012 | -4.0428
0.5 | -0.1436 | 0.04692 | -0.0112 | -3.0605
1 | -0.0964 | 0.04777 | -0.0115 | -2.018
1.5 | -0.0438 | 0.04881 | -0.0129 | -0.89736
2 | -0.0037 | 0.04987 | -0.0124 | -0.074193
2.5 | 0.051 | 0.05108 | -0.0136 | 0.99843
3 | 0.111 | 0.05243 | -0.0155 | 2.1171
3.5 | 0.1749 | 0.05384 | -0.0178 | 3.2485
4 | 0.2373 | 0.05535 | -0.0202 | 4.2873
4.5 | 0.2842 | 0.05724 | -0.0226 | 4.9651
5 | 0.3476 | 0.0593 | -0.0275 | 5.8617
5.5 | 0.4107 | 0.06128 | -0.0312 | 6.702
6 | 0.4818 | 0.06318 | -0.0352 | 7.6258
6.5 | 0.5337 | 0.06552 | -0.0373 | 8.1456
7 | 0.5913 | 0.06747 | -0.0392 | 8.7639
7.5 | 0.6698 | 0.06822 | -0.0412 | 9.8182
8 | 0.7086 | 0.07045 | -0.0408 | 10.0582
8.5 | 0.7592 | 0.07171 | -0.0401 | 10.5871
9 | 0.8217 | 0.07129 | -0.0385 | 11.5262
9.5 | 0.9301 | 0.06314 | -0.033 | 14.7308
10 | 1.0248 | 0.05577 | -0.0255 | 18.3755
10.5 | 1.0038 | 0.06278 | -0.0219 | 15.9892
11 | 1.0043 | 0.06891 | -0.0194 | 14.5741
11.5 | 1.0399 | 0.07224 | -0.0159 | 14.3951
12 | 1.0698 | 0.07721 | -0.0137 | 13.8557
12.5 | 1.0793 | 0.08478 | -0.0132 | 12.7306
13 | 1.0526 | 0.0966 | -0.0165 | 10.8965
13.5 | 1.0158 | 0.11072 | -0.0229 | 9.1745
14 | 0.9698 | 0.12825 | -0.0335 | 7.5618
14.5 | 0.9282 | 0.14843 | -0.0467 | 6.2535
15 | 0.9107 | 0.16606 | -0.0576 | 5.4842
15.5 | 0.9089 | 0.18039 | -0.0661 | 5.0385
16 | 0.9149 | 0.19295 | -0.0733 | 4.7416
16.5 | 0.9265 | 0.20445 | -0.0797 | 4.5317
17 | 0.933 | 0.22523 | -0.0909 | 4.1424
17.5 | 0.9632 | 0.2378 | -0.0943 | 4.0505

## 17. Re 250k Mach 0.00 (1)
BIGFOIL.COM POLAR EXPORT
NACA65-517 a=0.8
NACA65-517 a=0.8 |  |  |  | Cl Max: | 1.552 | at alpha= | 11 | deg
JavaFoil+Calcfoil stall+Eppler ext transition |  |  |  | L/D Max: | 84.361 | at alpha= | 6 | deg
Re: | 250000 |  |  | Cd Min: | 0.01004 | at alpha= | -2.5 | deg
Mach: | 0 |  |  | Cl=0 at alpha= | -3.9836 | deg
|  |  |  | @ Cl=0.1, Cd= | 0.012491
|  |  |  | @ Cl=0.4, Cd= | 0.010227
|  |  |  | @ Cl=0.6, Cd= | 0.010873
alpha (deg) | Cl | Cd | Cm | Cl/Cd
-20 | -0.71 | 0.218 | -0.026 | -3.257
-19.5 | -0.725 | 0.21262 | -0.027 | -3.408
-19 | -0.738 | 0.1959 | -0.027 | -3.766
-18.5 | -0.75 | 0.19047 | -0.028 | -3.937
-18 | -0.76 | 0.17736 | -0.028 | -4.286
-17.5 | -0.769 | 0.16442 | -0.029 | -4.676
-17 | -0.774 | 0.15389 | -0.027 | -5.027
-16.5 | -0.779 | 0.15062 | -0.03 | -5.172
-16 | -0.779 | 0.1376 | -0.027 | -5.661
-15.5 | -0.778 | 0.13272 | -0.028 | -5.858
-15 | -0.773 | 0.12477 | -0.028 | -6.197
-14.5 | -0.766 | 0.11686 | -0.028 | -6.551
-14 | -0.755 | 0.10941 | -0.03 | -6.901
-13.5 | -0.741 | 0.10234 | -0.03 | -7.238
-13 | -0.723 | 0.09713 | -0.031 | -7.448
-12.5 | -0.703 | 0.09083 | -0.031 | -7.736
-12 | -0.678 | 0.08532 | -0.032 | -7.951
-11.5 | -0.651 | 0.07999 | -0.033 | -8.141
-11 | -0.618 | 0.07542 | -0.033 | -8.197
-10.5 | -0.583 | 0.07085 | -0.034 | -8.228
-10 | -0.546 | 0.0672 | -0.035 | -8.12
-9.5 | -0.507 | 0.06324 | -0.036 | -8.012
-9 | -0.466 | 0.05972 | -0.037 | -7.806
-8.5 | -0.424 | 0.05608 | -0.037 | -7.563
-8 | -0.381 | 0.05296 | -0.039 | -7.192
-7.5 | -0.336 | 0.04945 | -0.039 | -6.8
-7 | -0.291 | 0.04681 | -0.04 | -6.209
-6.5 | -0.245 | 0.04396 | -0.043 | -5.566
-6 | -0.197 | 0.04231 | -0.041 | -4.649
-5.5 | -0.181 | 0.01392 | -0.085 | -13.04
-5 | -0.123 | 0.01348 | -0.086 | -9.13
-4.5 | -0.063 | 0.0128 | -0.088 | -4.945
-4 | -0.002 | 0.01284 | -0.089 | -0.188
-3.5 | 0.059 | 0.01265 | -0.09 | 4.67
-3 | 0.121 | 0.01241 | -0.091 | 9.733
-2.5 | 0.182 | 0.01004 | -0.092 | 18.173
-2 | 0.245 | 0.01009 | -0.093 | 24.26
-1.5 | 0.307 | 0.01012 | -0.094 | 30.305
-1 | 0.368 | 0.01017 | -0.094 | 36.218
-0.5 | 0.43 | 0.01028 | -0.095 | 41.842
0 | 0.483 | 0.01058 | -0.096 | 45.65
0.5 | 0.543 | 0.01073 | -0.097 | 50.613
1 | 0.603 | 0.01088 | -0.098 | 55.411
1.5 | 0.663 | 0.01108 | -0.099 | 59.782
2 | 0.722 | 0.01127 | -0.099 | 64.067
2.5 | 0.781 | 0.0115 | -0.1 | 67.928
3 | 0.84 | 0.01172 | -0.101 | 71.682
3.5 | 0.899 | 0.01201 | -0.102 | 74.863
4 | 0.952 | 0.01232 | -0.103 | 77.243
4.5 | 1.008 | 0.01265 | -0.103 | 79.665
5 | 1.063 | 0.01301 | -0.104 | 81.7
5.5 | 1.117 | 0.01342 | -0.105 | 83.194
6 | 1.169 | 0.01386 | -0.106 | 84.361
6.5 | 1.22 | 0.02217 | -0.106 | 55.036
7 | 1.269 | 0.02313 | -0.107 | 54.865
7.5 | 1.315 | 0.02413 | -0.108 | 54.504
8 | 1.359 | 0.02512 | -0.109 | 54.11
8.5 | 1.4 | 0.0263 | -0.109 | 53.251
9 | 1.439 | 0.02753 | -0.11 | 52.275
9.5 | 1.474 | 0.02873 | -0.111 | 51.302
10 | 1.506 | 0.03009 | -0.111 | 50.053
10.5 | 1.533 | 0.03145 | -0.112 | 48.746
11 | 1.552 | 0.03294 | -0.112 | 47.123
11.5 | 1.32 | 0.07853 | -0.057 | 16.807
12 | 1.33 | 0.0838 | -0.056 | 15.87
12.5 | 1.336 | 0.08941 | -0.053 | 14.938
13 | 1.337 | 0.09488 | -0.05 | 14.093
13.5 | 1.337 | 0.10169 | -0.051 | 13.146
14 | 1.328 | 0.10748 | -0.049 | 12.36
14.5 | 1.316 | 0.1158 | -0.05 | 11.362
15 | 1.299 | 0.12217 | -0.05 | 10.63
15.5 | 1.278 | 0.12897 | -0.048 | 9.908
16 | 1.254 | 0.13808 | -0.048 | 9.084

## 18. Re 250k Mach 0.00 (2)
BIGFOIL.COM POLAR EXPORT
NACA65-517 a=0.8
NACA65-517 a=0.8 |  |  |  | Cl Max: | 1.3215 | at alpha= | 17.5 | deg
XFOIL ncrit=9 |  |  |  | L/D Max: | 80.8134 | at alpha= | 8 | deg
Re: | 250000 |  |  | Cd Min: | 0.2263 | at alpha= | 20 | deg
Mach: | 0 |  |  | Cl=0 at alpha= | -3.8122 | deg
|  |  |  | @ Cl=0.1, Cd= | 0.013629
|  |  |  | @ Cl=0.4, Cd= | 0.01498
|  |  |  | @ Cl=0.6, Cd= | 0.015388
alpha (deg) | Cl | Cd | Cm | Cl/Cd
-14.5 | -0.3155 | 0.14109 | -0.0648 | -2.2362
-14 | -0.3188 | 0.12808 | -0.0763 | -2.4891
-13.5 | -0.2784 | 0.1225 | -0.0803 | -2.2727
-13 | -0.2922 | 0.10788 | -0.097 | -2.7086
-12.5 | -0.2603 | 0.10024 | -0.1 | -2.5968
-12 | -0.2274 | 0.0935 | -0.1065 | -2.4321
-11.5 | -0.3403 | 0.06955 | -0.1335 | -4.8929
-11 | -0.402 | 0.06518 | -0.1307 | -6.1675
-10.5 | -0.3559 | 0.05502 | -0.1334 | -6.4686
-10 | -0.3893 | 0.05129 | -0.1274 | -7.5902
-9.5 | -0.4643 | 0.03644 | -0.1164 | -12.7415
-9 | -0.4446 | 0.03133 | -0.1127 | -14.1909
-8.5 | -0.4094 | 0.02809 | -0.1104 | -14.5746
-8 | -0.3645 | 0.0252 | -0.1089 | -14.4643
-7.5 | -0.3179 | 0.0232 | -0.1079 | -13.7026
-7 | -0.2682 | 0.0215 | -0.107 | -12.4744
-6.5 | -0.2226 | 0.02005 | -0.1057 | -11.1022
-6 | -0.1791 | 0.01848 | -0.1041 | -9.6916
-5.5 | -0.1357 | 0.01751 | -0.1026 | -7.7499
-5 | -0.0928 | 0.01639 | -0.1012 | -5.662
-4.5 | -0.0494 | 0.01504 | -0.1 | -3.2846
-4 | -0.0207 | 0.01273 | -0.0973 | -1.6261
-3.5 | 0.0344 | 0.01302 | -0.0967 | 2.6421
-3 | 0.089 | 0.01341 | -0.0962 | 6.6368
-2.5 | 0.1402 | 0.01443 | -0.094 | 9.7159
-2 | 0.1966 | 0.01484 | -0.0934 | 13.248
-1.5 | 0.2477 | 0.01496 | -0.0931 | 16.5575
-1 | 0.3069 | 0.01487 | -0.0941 | 20.6389
-0.5 | 0.3587 | 0.01498 | -0.0942 | 23.9453
0 | 0.4152 | 0.01498 | -0.0948 | 27.717
0.5 | 0.4736 | 0.01504 | -0.0961 | 31.4894
1 | 0.5233 | 0.01524 | -0.0956 | 34.3373
1.5 | 0.5828 | 0.01527 | -0.0968 | 38.1663
2 | 0.6323 | 0.01561 | -0.0965 | 40.5061
2.5 | 0.6865 | 0.01582 | -0.0968 | 43.3944
3 | 0.7486 | 0.01586 | -0.0985 | 47.2005
3.5 | 0.7897 | 0.01645 | -0.0968 | 48.0061
4 | 0.8497 | 0.01647 | -0.098 | 51.5908
4.5 | 0.8959 | 0.01682 | -0.0969 | 53.264
5 | 0.957 | 0.01662 | -0.098 | 57.5812
5.5 | 1.0049 | 0.01666 | -0.097 | 60.3181
6 | 1.0595 | 0.01607 | -0.0964 | 65.9303
6.5 | 1.1083 | 0.0149 | -0.0941 | 74.3826
7 | 1.1448 | 0.01462 | -0.0904 | 78.3037
7.5 | 1.173 | 0.01454 | -0.0853 | 80.674
8 | 1.1823 | 0.01463 | -0.0767 | 80.8134
8.5 | 1.1973 | 0.01565 | -0.0714 | 76.5048
9 | 1.1757 | 0.01863 | -0.0614 | 63.1079
9.5 | 1.1428 | 0.02324 | -0.0518 | 49.1738
10 | 1.1135 | 0.02867 | -0.0445 | 38.8385
10.5 | 1.0921 | 0.03438 | -0.0391 | 31.7656
11 | 1.0942 | 0.03874 | -0.0359 | 28.2447
11.5 | 1.1017 | 0.04287 | -0.0335 | 25.6986
12 | 1.1161 | 0.04654 | -0.0317 | 23.9815
12.5 | 1.1291 | 0.05041 | -0.0299 | 22.3983
13 | 1.1495 | 0.0537 | -0.0285 | 21.406
13.5 | 1.1738 | 0.05657 | -0.0269 | 20.7495
14 | 1.2014 | 0.05938 | -0.0259 | 20.2324
14.5 | 1.2314 | 0.06208 | -0.0248 | 19.8357
15 | 1.2653 | 0.06462 | -0.024 | 19.5806
15.5 | 1.2973 | 0.06807 | -0.023 | 19.0583
16 | 1.3086 | 0.07316 | -0.0223 | 17.8868
16.5 | 1.3152 | 0.07905 | -0.022 | 16.6376
17 | 1.3183 | 0.08516 | -0.0222 | 15.4803
17.5 | 1.3215 | 0.09136 | -0.0229 | 14.4648
18 | 1.3129 | 0.10036 | -0.0242 | 13.0819
18.5 | 1.2779 | 0.11203 | -0.0278 | 11.4068
19 | 1.243 | 0.12468 | -0.0331 | 9.9695
19.5 | 1.2041 | 0.13879 | -0.0409 | 8.6757
20 | 0.9659 | 0.2263 | -0.0904 | 4.2682

## 19. Re 250k Mach 0.10 (1)
BIGFOIL.COM POLAR EXPORT
NACA65-517 a=0.8
NACA65-517 a=0.8 |  |  |  | Cl Max: | 1.534 | at alpha= | 10.5 | deg
JavaFoil+Calcfoil stall+Eppler ext transition |  |  |  | L/D Max: | 84.218 | at alpha= | 6 | deg
Re: | 250000 |  |  | Cd Min: | 0.0101 | at alpha= | -2 | deg
Mach: | 0.1 |  |  | Cl=0 at alpha= | -3.9836 | deg
|  |  |  | @ Cl=0.1, Cd= | 0.012548
|  |  |  | @ Cl=0.4, Cd= | 0.010233
|  |  |  | @ Cl=0.6, Cd= | 0.01093
alpha (deg) | Cl | Cd | Cm | Cl/Cd
-20 | -0.665 | 0.23142 | -0.026 | -2.873
-19.5 | -0.683 | 0.22194 | -0.026 | -3.075
-19 | -0.699 | 0.20485 | -0.027 | -3.414
-18.5 | -0.715 | 0.19239 | -0.027 | -3.715
-18 | -0.728 | 0.18409 | -0.028 | -3.957
-17.5 | -0.741 | 0.17226 | -0.029 | -4.299
-17 | -0.75 | 0.15995 | -0.03 | -4.69
-16.5 | -0.757 | 0.15269 | -0.03 | -4.959
-16 | -0.76 | 0.1394 | -0.028 | -5.455
-15.5 | -0.762 | 0.13223 | -0.028 | -5.762
-15 | -0.76 | 0.12526 | -0.028 | -6.069
-14.5 | -0.755 | 0.11656 | -0.029 | -6.479
-14 | -0.747 | 0.10937 | -0.03 | -6.828
-13.5 | -0.735 | 0.10336 | -0.03 | -7.107
-13 | -0.719 | 0.09703 | -0.031 | -7.409
-12.5 | -0.7 | 0.09165 | -0.031 | -7.634
-12 | -0.677 | 0.08596 | -0.032 | -7.872
-11.5 | -0.651 | 0.0813 | -0.033 | -8.002
-11 | -0.618 | 0.07651 | -0.033 | -8.08
-10.5 | -0.583 | 0.07175 | -0.034 | -8.132
-10 | -0.546 | 0.06741 | -0.035 | -8.106
-9.5 | -0.508 | 0.06335 | -0.035 | -8.014
-9 | -0.467 | 0.05983 | -0.036 | -7.811
-8.5 | -0.426 | 0.05617 | -0.038 | -7.576
-8 | -0.382 | 0.05299 | -0.038 | -7.211
-7.5 | -0.338 | 0.04928 | -0.04 | -6.851
-7 | -0.292 | 0.04701 | -0.04 | -6.209
-6.5 | -0.246 | 0.04416 | -0.043 | -5.562
-6 | -0.198 | 0.04235 | -0.041 | -4.665
-5.5 | -0.182 | 0.01399 | -0.085 | -13.015
-5 | -0.123 | 0.01354 | -0.087 | -9.118
-4.5 | -0.063 | 0.01286 | -0.088 | -4.937
-4 | -0.002 | 0.01293 | -0.09 | -0.187
-3.5 | 0.059 | 0.01266 | -0.09 | 4.69
-3 | 0.121 | 0.01249 | -0.091 | 9.719
-2.5 | 0.183 | 0.01011 | -0.092 | 18.148
-2 | 0.246 | 0.0101 | -0.093 | 24.362
-1.5 | 0.308 | 0.01016 | -0.094 | 30.317
-1 | 0.37 | 0.01019 | -0.095 | 36.326
-0.5 | 0.432 | 0.01028 | -0.096 | 42.044
0 | 0.485 | 0.01061 | -0.097 | 45.728
0.5 | 0.546 | 0.01075 | -0.097 | 50.741
1 | 0.606 | 0.01095 | -0.098 | 55.337
1.5 | 0.666 | 0.01112 | -0.099 | 59.884
2 | 0.725 | 0.01131 | -0.1 | 64.142
2.5 | 0.785 | 0.01155 | -0.101 | 67.976
3 | 0.844 | 0.01181 | -0.102 | 71.502
3.5 | 0.904 | 0.01206 | -0.102 | 74.898
4 | 0.956 | 0.01238 | -0.103 | 77.237
4.5 | 1.013 | 0.01276 | -0.104 | 79.379
5 | 1.068 | 0.01311 | -0.105 | 81.451
5.5 | 1.122 | 0.01351 | -0.105 | 83.033
6 | 1.174 | 0.01394 | -0.106 | 84.218
6.5 | 1.226 | 0.02238 | -0.107 | 54.766
7 | 1.274 | 0.0233 | -0.108 | 54.665
7.5 | 1.32 | 0.02434 | -0.108 | 54.247
8 | 1.364 | 0.02544 | -0.109 | 53.63
8.5 | 1.405 | 0.02656 | -0.11 | 52.899
9 | 1.443 | 0.02783 | -0.111 | 51.844
9.5 | 1.477 | 0.02908 | -0.111 | 50.804
10 | 1.508 | 0.03044 | -0.112 | 49.536
10.5 | 1.534 | 0.03184 | -0.112 | 48.172
11 | 1.306 | 0.07398 | -0.058 | 17.649
11.5 | 1.316 | 0.07909 | -0.055 | 16.644
12 | 1.325 | 0.08426 | -0.054 | 15.729
12.5 | 1.329 | 0.0898 | -0.051 | 14.794
13 | 1.33 | 0.09658 | -0.052 | 13.767
13.5 | 1.325 | 0.10252 | -0.05 | 12.927
14 | 1.314 | 0.11016 | -0.049 | 11.927
14.5 | 1.297 | 0.11695 | -0.049 | 11.09
15 | 1.276 | 0.12279 | -0.05 | 10.396
15.5 | 1.251 | 0.13028 | -0.048 | 9.605

## 20. Re 250k Mach 0.10 (2)
BIGFOIL.COM POLAR EXPORT
NACA65-517 a=0.8
NACA65-517 a=0.8 |  |  |  | Cl Max: | 1.3016 | at alpha= | 16.5 | deg
XFOIL ncrit=9 |  |  |  | L/D Max: | 79.5286 | at alpha= | 8 | deg
Re: | 250000 |  |  | Cd Min: | 0.22787 | at alpha= | 20 | deg
Mach: | 0.1 |  |  | Cl=0 at alpha= | -3.8069 | deg
|  |  |  | @ Cl=0.1, Cd= | 0.013689
|  |  |  | @ Cl=0.4, Cd= | 0.015059
|  |  |  | @ Cl=0.6, Cd= | 0.015479
alpha (deg) | Cl | Cd | Cm | Cl/Cd
-14.5 | -0.3112 | 0.14142 | -0.0657 | -2.2005
-14 | -0.312 | 0.12885 | -0.0769 | -2.4214
-13.5 | -0.272 | 0.123 | -0.0813 | -2.2114
-13 | -0.2865 | 0.10854 | -0.098 | -2.6396
-12.5 | -0.2511 | 0.10136 | -0.1004 | -2.4773
-12 | -0.2197 | 0.09422 | -0.1073 | -2.3318
-11.5 | -0.3334 | 0.07091 | -0.134 | -4.7017
-11 | -0.2888 | 0.06288 | -0.1347 | -4.5929
-10.5 | -0.326 | 0.05647 | -0.1346 | -5.773
-9.5 | -0.4597 | 0.0373 | -0.1179 | -12.3244
-9 | -0.4431 | 0.03199 | -0.114 | -13.8512
-8.5 | -0.4098 | 0.02864 | -0.1115 | -14.3087
-8 | -0.3658 | 0.02557 | -0.1098 | -14.3058
-7.5 | -0.3194 | 0.02347 | -0.1088 | -13.6089
-7 | -0.2699 | 0.02173 | -0.1077 | -12.4206
-6.5 | -0.223 | 0.0203 | -0.1065 | -10.9852
-6 | -0.18 | 0.01866 | -0.1048 | -9.6463
-5.5 | -0.1358 | 0.0176 | -0.1033 | -7.7159
-5 | -0.0935 | 0.01652 | -0.1018 | -5.6598
-4 | -0.0217 | 0.01278 | -0.0977 | -1.698
-3.5 | 0.0345 | 0.01303 | -0.0973 | 2.6477
-3 | 0.0882 | 0.01347 | -0.0966 | 6.5479
-2.5 | 0.1409 | 0.01445 | -0.0945 | 9.7509
-2 | 0.1951 | 0.01498 | -0.0935 | 13.024
-1.5 | 0.2485 | 0.01503 | -0.0934 | 16.5336
-1 | 0.3086 | 0.01495 | -0.0945 | 20.6421
-0.5 | 0.3595 | 0.01508 | -0.0945 | 23.8395
0 | 0.4173 | 0.01505 | -0.0952 | 27.7276
0.5 | 0.4727 | 0.0152 | -0.096 | 31.0987
1 | 0.5253 | 0.01533 | -0.0959 | 34.2661
1.5 | 0.586 | 0.01536 | -0.0973 | 38.151
2 | 0.6332 | 0.01576 | -0.0966 | 40.1777
2.5 | 0.6895 | 0.01592 | -0.0972 | 43.3103
3 | 0.7477 | 0.0161 | -0.0982 | 46.441
3.5 | 0.792 | 0.0166 | -0.0968 | 47.7108
4 | 0.8544 | 0.01658 | -0.0984 | 51.532
4.5 | 0.8976 | 0.017 | -0.0968 | 52.8
5 | 0.9627 | 0.01673 | -0.0984 | 57.5433
5.5 | 1.0092 | 0.0168 | -0.0971 | 60.0714
6 | 1.0635 | 0.01619 | -0.0963 | 65.6887
6.5 | 1.1106 | 0.01504 | -0.0936 | 73.8431
7 | 1.1491 | 0.01472 | -0.0901 | 78.0639
8 | 1.181 | 0.01485 | -0.0754 | 79.5286
8.5 | 1.1951 | 0.01597 | -0.07 | 74.8341
9 | 1.1708 | 0.0192 | -0.0598 | 60.9792
9.5 | 1.1373 | 0.02401 | -0.0505 | 47.3678
10 | 1.1076 | 0.0296 | -0.0434 | 37.4189
10.5 | 1.0882 | 0.03529 | -0.0382 | 30.8359
11 | 1.092 | 0.0396 | -0.0352 | 27.5758
11.5 | 1.0997 | 0.04378 | -0.0328 | 25.1188
12 | 1.1134 | 0.04757 | -0.0311 | 23.4055
12.5 | 1.1277 | 0.0514 | -0.0293 | 21.9397
13 | 1.1483 | 0.05472 | -0.0279 | 20.985
13.5 | 1.1757 | 0.05736 | -0.0262 | 20.4969
14 | 1.2022 | 0.06037 | -0.0252 | 19.9139
14.5 | 1.2326 | 0.06315 | -0.0241 | 19.5186
15 | 1.2702 | 0.06561 | -0.0232 | 19.3599
15.5 | 1.2927 | 0.06994 | -0.0222 | 18.483
16 | 1.3007 | 0.07558 | -0.0216 | 17.2096
16.5 | 1.3016 | 0.08222 | -0.0215 | 15.8307
17 | 1.2976 | 0.08936 | -0.0221 | 14.521
17.5 | 1.2967 | 0.09621 | -0.0233 | 13.4778
18 | 1.2851 | 0.10504 | -0.0254 | 12.2344
18.5 | 1.2534 | 0.11714 | -0.0296 | 10.7
19 | 1.216 | 0.13058 | -0.0362 | 9.3123
19.5 | 0.945 | 0.22394 | -0.09 | 4.2199
20 | 0.9675 | 0.22787 | -0.0915 | 4.2458

## 21. Re 250k Mach 0.25 (1)
BIGFOIL.COM POLAR EXPORT
NACA65-517 a=0.8
NACA65-517 a=0.8 |  |  |  | Cl Max: | 1.512 | at alpha= | 10 | deg
JavaFoil+Calcfoil stall+Eppler ext transition |  |  |  | L/D Max: | 82.883 | at alpha= | 6 | deg
Re: | 250000 |  |  | Cd Min: | 0.01027 | at alpha= | -2.5 | deg
Mach: | 0.25 |  |  | Cl=0 at alpha= | -3.9841 | deg
|  |  |  | @ Cl=0.1, Cd= | 0.012786
|  |  |  | @ Cl=0.4, Cd= | 0.010415
|  |  |  | @ Cl=0.6, Cd= | 0.011126
alpha (deg) | Cl | Cd | Cm | Cl/Cd
-18.5 | -0.387 | 0.26555 | -0.026 | -1.457
-18 | -0.437 | 0.25125 | -0.027 | -1.739
-17.5 | -0.483 | 0.22014 | -0.027 | -2.195
-17 | -0.525 | 0.20271 | -0.029 | -2.592
-16.5 | -0.563 | 0.17686 | -0.03 | -3.185
-16 | -0.597 | 0.16886 | -0.03 | -3.533
-15.5 | -0.625 | 0.15479 | -0.03 | -4.035
-15 | -0.646 | 0.13781 | -0.028 | -4.691
-14.5 | -0.664 | 0.1294 | -0.029 | -5.128
-14 | -0.675 | 0.11875 | -0.03 | -5.681
-13.5 | -0.68 | 0.11385 | -0.03 | -5.968
-13 | -0.679 | 0.10509 | -0.031 | -6.458
-12.5 | -0.672 | 0.09716 | -0.031 | -6.912
-12 | -0.659 | 0.09083 | -0.032 | -7.252
-11.5 | -0.641 | 0.08501 | -0.033 | -7.537
-11 | -0.614 | 0.07868 | -0.033 | -7.797
-10.5 | -0.583 | 0.07462 | -0.035 | -7.809
-10 | -0.549 | 0.06892 | -0.035 | -7.96
-9.5 | -0.512 | 0.06511 | -0.036 | -7.864
-9 | -0.473 | 0.06111 | -0.037 | -7.741
-8.5 | -0.432 | 0.05713 | -0.038 | -7.561
-8 | -0.389 | 0.05331 | -0.039 | -7.296
-7.5 | -0.344 | 0.05052 | -0.04 | -6.817
-7 | -0.298 | 0.04741 | -0.041 | -6.291
-6.5 | -0.251 | 0.04499 | -0.042 | -5.576
-6 | -0.203 | 0.04261 | -0.043 | -4.754
-5.5 | -0.154 | 0.04014 | -0.046 | -3.825
-5 | -0.126 | 0.01399 | -0.088 | -8.991
-4.5 | -0.065 | 0.01357 | -0.09 | -4.772
-4 | -0.002 | 0.01283 | -0.091 | -0.192
-3.5 | 0.061 | 0.01289 | -0.093 | 4.728
-3 | 0.125 | 0.01272 | -0.094 | 9.797
-2.5 | 0.188 | 0.01027 | -0.095 | 18.354
-2 | 0.253 | 0.0103 | -0.096 | 24.539
-1.5 | 0.317 | 0.01034 | -0.096 | 30.619
-1 | 0.38 | 0.01039 | -0.097 | 36.629
-0.5 | 0.444 | 0.01047 | -0.098 | 42.408
0 | 0.498 | 0.01086 | -0.099 | 45.876
0.5 | 0.56 | 0.01101 | -0.1 | 50.847
1 | 0.622 | 0.01119 | -0.101 | 55.576
1.5 | 0.683 | 0.01137 | -0.102 | 60.09
2 | 0.745 | 0.01161 | -0.103 | 64.146
2.5 | 0.806 | 0.01184 | -0.103 | 68.063
3 | 0.867 | 0.01212 | -0.104 | 71.498
3.5 | 0.927 | 0.01244 | -0.105 | 74.56
4 | 0.981 | 0.01276 | -0.106 | 76.874
4.5 | 1.038 | 0.01313 | -0.107 | 79.055
5 | 1.094 | 0.01352 | -0.107 | 80.904
5.5 | 1.149 | 0.014 | -0.108 | 82.091
6 | 1.202 | 0.0145 | -0.109 | 82.883
6.5 | 1.254 | 0.02335 | -0.11 | 53.676
7 | 1.302 | 0.02449 | -0.111 | 53.151
7.5 | 1.347 | 0.02561 | -0.111 | 52.587
8 | 1.389 | 0.02688 | -0.112 | 51.662
8.5 | 1.427 | 0.02819 | -0.113 | 50.597
9 | 1.46 | 0.02951 | -0.113 | 49.489
9.5 | 1.49 | 0.0309 | -0.114 | 48.217
10 | 1.512 | 0.03249 | -0.115 | 46.549
10.5 | 1.284 | 0.072 | -0.054 | 17.84
11 | 1.291 | 0.07744 | -0.052 | 16.667
11.5 | 1.291 | 0.08238 | -0.051 | 15.676
12 | 1.285 | 0.09005 | -0.05 | 14.274
12.5 | 1.272 | 0.09499 | -0.05 | 13.395
13 | 1.253 | 0.10469 | -0.05 | 11.964
13.5 | 1.225 | 0.11097 | -0.049 | 11.041
14 | 1.185 | 0.11902 | -0.048 | 9.96
14.5 | 1.136 | 0.13066 | -0.045 | 8.694
15 | 1.08 | 0.14148 | -0.046 | 7.632

## 22. Re 250k Mach 0.25 (2)
BIGFOIL.COM POLAR EXPORT
NACA65-517 a=0.8
NACA65-517 a=0.8 |  |  |  | Cl Max: | 1.2592 | at alpha= | 15 | deg
XFOIL ncrit=9 |  |  |  | L/D Max: | 75.2246 | at alpha= | 7.5 | deg
Re: | 250000 |  |  | Cd Min: | 0.23635 | at alpha= | 20 | deg
Mach: | 0.25 |  |  | Cl=0 at alpha= | -3.7903 | deg
|  |  |  | @ Cl=0.1, Cd= | 0.013935
|  |  |  | @ Cl=0.4, Cd= | 0.015625
|  |  |  | @ Cl=0.6, Cd= | 0.016348
alpha (deg) | Cl | Cd | Cm | Cl/Cd
-20 | -0.4279 | 0.21312 | -0.0328 | -2.0078
-19.5 | -0.4096 | 0.20712 | -0.0366 | -1.9776
-19 | -0.4074 | 0.20114 | -0.0439 | -2.0255
-18.5 | -0.3809 | 0.19306 | -0.0457 | -1.973
-18 | -0.3612 | 0.18727 | -0.0486 | -1.9288
-17.5 | -0.3587 | 0.18082 | -0.0549 | -1.9837
-17 | -0.3425 | 0.17332 | -0.057 | -1.9761
-16.5 | -0.328 | 0.16885 | -0.0571 | -1.9426
-16 | -0.3376 | 0.16606 | -0.0543 | -2.033
-15.5 | -0.3611 | 0.159 | -0.0616 | -2.2711
-14.5 | -0.2974 | 0.14231 | -0.0735 | -2.0898
-14 | -0.276 | 0.13233 | -0.0809 | -2.0857
-13.5 | -0.2413 | 0.1253 | -0.0867 | -1.9258
-13 | -0.2564 | 0.11164 | -0.1037 | -2.2967
-12.5 | -0.2066 | 0.10587 | -0.1041 | -1.9514
-12 | -0.2264 | 0.09165 | -0.121 | -2.4703
-11.5 | -0.1999 | 0.08393 | -0.1236 | -2.3817
-11 | -0.179 | 0.07834 | -0.126 | -2.2849
-10.5 | -0.246 | 0.06371 | -0.1363 | -3.8612
-10 | -0.3522 | 0.05858 | -0.1331 | -6.0123
-9.5 | -0.4235 | 0.0412 | -0.1268 | -10.2791
-9 | -0.4232 | 0.03578 | -0.1218 | -11.8278
-8.5 | -0.4046 | 0.03173 | -0.118 | -12.7513
-8 | -0.3714 | 0.02801 | -0.1152 | -13.2596
-7.5 | -0.3258 | 0.02506 | -0.1135 | -13.0008
-7 | -0.2779 | 0.023 | -0.1121 | -12.0826
-6.5 | -0.2259 | 0.02136 | -0.1109 | -10.5758
-6 | -0.1814 | 0.01952 | -0.1091 | -9.293
-5.5 | -0.1354 | 0.01821 | -0.1074 | -7.4355
-5 | -0.0941 | 0.01711 | -0.1053 | -5.4997
-4.5 | -0.0484 | 0.01605 | -0.1039 | -3.0156
-4 | -0.0221 | 0.01307 | -0.1012 | -1.6909
-3.5 | 0.0306 | 0.01328 | -0.0997 | 2.3042
-3 | 0.0866 | 0.01374 | -0.0989 | 6.3028
-2.5 | 0.1444 | 0.01458 | -0.0977 | 9.904
-2 | 0.1936 | 0.01549 | -0.0949 | 12.4984
-1.5 | 0.2555 | 0.01539 | -0.096 | 16.6017
-1 | 0.3058 | 0.01565 | -0.0952 | 19.5399
-0.5 | 0.3666 | 0.01554 | -0.0965 | 23.5907
0 | 0.4218 | 0.01568 | -0.0965 | 26.9005
0.5 | 0.4757 | 0.01586 | -0.0966 | 29.9937
1 | 0.539 | 0.01581 | -0.0982 | 34.0923
1.5 | 0.5847 | 0.01632 | -0.0968 | 35.8272
2 | 0.6447 | 0.01643 | -0.098 | 39.2392
2.5 | 0.7011 | 0.01668 | -0.0982 | 42.0324
3 | 0.7466 | 0.01727 | -0.097 | 43.231
3.5 | 0.8105 | 0.01726 | -0.0983 | 46.9583
4 | 0.85 | 0.01801 | -0.096 | 47.196
4.5 | 0.9171 | 0.01775 | -0.0975 | 51.6676
5 | 0.9576 | 0.01828 | -0.0951 | 52.3851
5.5 | 1.0309 | 0.01765 | -0.0973 | 58.4079
6 | 1.0864 | 0.01694 | -0.096 | 64.1322
6.5 | 1.1367 | 0.01557 | -0.0931 | 73.0058
7 | 1.1562 | 0.01556 | -0.0859 | 74.3059
7.5 | 1.172 | 0.01558 | -0.078 | 75.2246
8 | 1.1773 | 0.01616 | -0.0691 | 72.8527
8.5 | 1.1808 | 0.01805 | -0.0625 | 65.4183
9 | 1.1466 | 0.02249 | -0.0523 | 50.9827
9.5 | 1.1111 | 0.0282 | -0.0443 | 39.4007
10 | 1.0818 | 0.03452 | -0.0383 | 31.3384
10.5 | 1.073 | 0.03993 | -0.0345 | 26.872
11 | 1.0801 | 0.04437 | -0.0321 | 24.343
11.5 | 1.089 | 0.04881 | -0.0299 | 22.311
12 | 1.1012 | 0.05309 | -0.0281 | 20.7421
12.5 | 1.1215 | 0.05666 | -0.0264 | 19.7935
13 | 1.1457 | 0.05997 | -0.0249 | 19.1046
13.5 | 1.1773 | 0.06268 | -0.023 | 18.7827
14 | 1.2052 | 0.06614 | -0.0217 | 18.222
14.5 | 1.231 | 0.07006 | -0.0206 | 17.5707
15 | 1.2592 | 0.07459 | -0.0195 | 16.8816
15.5 | 1.2502 | 0.08227 | -0.0196 | 15.1963
16 | 1.2337 | 0.09147 | -0.0207 | 13.4875
16.5 | 1.2091 | 0.10234 | -0.0235 | 11.8145
17 | 1.1764 | 0.11509 | -0.0284 | 10.2216
17.5 | 1.1371 | 0.13013 | -0.0361 | 8.7382
18 | 1.0914 | 0.14822 | -0.0472 | 7.3634
18.5 | 1.041 | 0.17028 | -0.0619 | 6.1135
19 | 0.9666 | 0.21718 | -0.0837 | 4.4507
19.5 | 0.9541 | 0.23171 | -0.0959 | 4.1176
20 | 0.9777 | 0.23635 | -0.0975 | 4.1367

## 23. Re 250k Mach 0.50 (1)
BIGFOIL.COM POLAR EXPORT
NACA65-517 a=0.8
NACA65-517 a=0.8 |  |  |  | Cl Max: | 1.419 | at alpha= | 7.5 | deg
JavaFoil+Calcfoil stall+Eppler ext transition |  |  |  | L/D Max: | 76.371 | at alpha= | 5.5 | deg
Re: | 250000 |  |  | Cd Min: | 0.0113 | at alpha= | -1 | deg
Mach: | 0.5 |  |  | Cl=0 at alpha= | -3.9783 | deg
|  |  |  | @ Cl=0.1, Cd= | 0.014268
|  |  |  | @ Cl=0.4, Cd= | 0.01131
|  |  |  | @ Cl=0.6, Cd= | 0.012037
alpha (deg) | Cl | Cd | Cm | Cl/Cd
-20 | -0.901 | 0.25966 | -0.038 | -3.471
-19.5 | -0.874 | 0.25627 | -0.039 | -3.41
-19 | -0.846 | 0.26456 | -0.039 | -3.199
-18.5 | -0.817 | 0.23882 | -0.038 | -3.42
-18 | -0.789 | 0.23668 | -0.038 | -3.333
-17.5 | -0.761 | 0.24077 | -0.038 | -3.161
-17 | -0.733 | 0.23528 | -0.038 | -3.118
-16.5 | -0.706 | 0.23109 | -0.039 | -3.054
-16 | -0.676 | 0.20283 | -0.037 | -3.335
-15.5 | -0.649 | 0.19559 | -0.037 | -3.316
-15 | -0.621 | 0.18839 | -0.038 | -3.295
-14.5 | -0.593 | 0.19779 | -0.039 | -2.997
-14 | -0.565 | 0.18073 | -0.039 | -3.126
-13.5 | -0.537 | 0.1839 | -0.038 | -2.917
-13 | -0.508 | 0.17313 | -0.037 | -2.933
-12.5 | -0.48 | 0.15923 | -0.038 | -3.014
-12 | -0.452 | 0.15547 | -0.038 | -2.907
-11.5 | -0.424 | 0.15208 | -0.039 | -2.788
-11 | -0.396 | 0.15375 | -0.039 | -2.575
-10.5 | -0.367 | 0.1391 | -0.037 | -2.641
-10 | -0.339 | 0.128 | -0.036 | -2.649
-9.5 | -0.311 | 0.11762 | -0.036 | -2.644
-9 | -0.283 | 0.10012 | -0.038 | -2.826
-8.5 | -0.399 | 0.06885 | -0.038 | -5.797
-8 | -0.388 | 0.06157 | -0.039 | -6.309
-7.5 | -0.358 | 0.05608 | -0.041 | -6.381
-7 | -0.318 | 0.05136 | -0.043 | -6.183
-6.5 | -0.271 | 0.04775 | -0.045 | -5.684
-6 | -0.221 | 0.04469 | -0.046 | -4.953
-5.5 | -0.169 | 0.04228 | -0.046 | -3.989
-5 | -0.114 | 0.03993 | -0.048 | -2.863
-4.5 | -0.07 | 0.01583 | -0.097 | -4.413
-4 | -0.003 | 0.01532 | -0.098 | -0.173
-3.5 | 0.066 | 0.01454 | -0.1 | 4.538
-3 | 0.136 | 0.01398 | -0.102 | 9.755
-2.5 | 0.201 | 0.01224 | -0.1 | 16.438
-2 | 0.271 | 0.01209 | -0.101 | 22.434
-1.5 | 0.349 | 0.01133 | -0.106 | 30.775
-1 | 0.425 | 0.0113 | -0.108 | 37.651
-0.5 | 0.497 | 0.01138 | -0.109 | 43.644
0 | 0.554 | 0.01191 | -0.11 | 46.519
0.5 | 0.623 | 0.0121 | -0.111 | 51.449
1 | 0.691 | 0.01237 | -0.112 | 55.885
1.5 | 0.76 | 0.01262 | -0.113 | 60.228
2 | 0.828 | 0.01292 | -0.114 | 64.052
2.5 | 0.896 | 0.0133 | -0.115 | 67.365
3 | 0.964 | 0.01371 | -0.116 | 70.301
3.5 | 1.031 | 0.01414 | -0.117 | 72.93
4 | 1.087 | 0.01465 | -0.118 | 74.168
4.5 | 1.148 | 0.01517 | -0.118 | 75.675
5 | 1.207 | 0.01583 | -0.119 | 76.263
5.5 | 1.264 | 0.01654 | -0.12 | 76.371
6 | 1.318 | 0.02738 | -0.121 | 48.152
6.5 | 1.363 | 0.02898 | -0.122 | 47.019
7 | 1.398 | 0.03082 | -0.123 | 45.358
7.5 | 1.419 | 0.03285 | -0.123 | 43.186
8 | 1.192 | 0.05683 | -0.054 | 20.974
8.5 | 1.163 | 0.06329 | -0.054 | 18.376
9 | 1.047 | 0.07482 | -0.047 | 13.988
9.5 | 0.748 | 0.11471 | -0.044 | 6.518
10 | 0.775 | 0.1395 | -0.052 | 5.559
10.5 | 0.802 | 0.1422 | -0.052 | 5.643
11 | 0.829 | 0.14515 | -0.052 | 5.713
11.5 | 0.858 | 0.14979 | -0.06 | 5.725
12 | 0.884 | 0.16422 | -0.06 | 5.384
12.5 | 0.911 | 0.1677 | -0.06 | 5.431

## 24. Re 250k Mach 0.50 (2)
BIGFOIL.COM POLAR EXPORT
NACA65-517 a=0.8
NACA65-517 a=0.8 |  |  |  | Cl Max: | 1.1258 | at alpha= | 8.5 | deg
XFOIL ncrit=9 |  |  |  | L/D Max: | 41.6512 | at alpha= | 8 | deg
Re: | 250000 |  |  | Cd Min: | 0.23004 | at alpha= | -20 | deg
Mach: | 0.5 |  |  | Cl=0 at alpha= | -3.9338 | deg
|  |  |  | @ Cl=0.1, Cd= | 0.015669
|  |  |  | @ Cl=0.4, Cd= | 0.01925
|  |  |  | @ Cl=0.6, Cd= | 0.03051
alpha (deg) | Cl | Cd | Cm | Cl/Cd
-20 | -0.4311 | 0.23004 | -0.0383 | -1.874
-19.5 | -0.4116 | 0.22267 | -0.0441 | -1.8485
-19 | -0.3929 | 0.21489 | -0.0495 | -1.8284
-18.5 | -0.3682 | 0.20783 | -0.0527 | -1.7716
-18 | -0.3496 | 0.20122 | -0.0566 | -1.7374
-17.5 | -0.3569 | 0.19737 | -0.0615 | -1.8083
-17 | -0.3467 | 0.19197 | -0.0566 | -1.806
-16.5 | -0.3249 | 0.1856 | -0.0601 | -1.7505
-16 | -0.3118 | 0.17722 | -0.0739 | -1.7594
-15.5 | -0.2591 | 0.16627 | -0.0792 | -1.5583
-15 | -0.2339 | 0.15764 | -0.0903 | -1.4838
-14.5 | -0.2049 | 0.1475 | -0.0989 | -1.3892
-14 | -0.1608 | 0.13937 | -0.1054 | -1.1538
-13.5 | -0.1651 | 0.13074 | -0.1182 | -1.2628
-13 | -0.1188 | 0.12227 | -0.1199 | -0.97162
-12.5 | -0.0981 | 0.11524 | -0.1251 | -0.85127
-12 | -0.108 | 0.10663 | -0.1306 | -1.0128
-11.5 | -0.0823 | 0.10142 | -0.1295 | -0.81148
-11 | -0.0742 | 0.09537 | -0.1307 | -0.77802
-10.5 | -0.0972 | 0.08606 | -0.1362 | -1.1294
-10 | -0.0785 | 0.081 | -0.135 | -0.96914
-9.5 | -0.1824 | 0.05551 | -0.1522 | -3.2859
-9 | -0.2102 | 0.04832 | -0.1532 | -4.3502
-8.5 | -0.2382 | 0.04232 | -0.1518 | -5.6285
-8 | -0.2638 | 0.03742 | -0.1477 | -7.0497
-7.5 | -0.2785 | 0.03361 | -0.1408 | -8.2862
-7 | -0.2674 | 0.02983 | -0.1355 | -8.9641
-6.5 | -0.2376 | 0.02687 | -0.1312 | -8.8426
-6 | -0.1857 | 0.02397 | -0.1287 | -7.7472
-5.5 | -0.1366 | 0.0219 | -0.1258 | -6.2374
-5 | -0.083 | 0.02021 | -0.1233 | -4.1069
-4.5 | -0.049 | 0.01928 | -0.1186 | -2.5415
-4 | -0.0049 | 0.01813 | -0.1155 | -0.27027
-3.5 | 0.0321 | 0.01692 | -0.1119 | 1.8972
-3 | 0.0647 | 0.01512 | -0.108 | 4.2791
-2.5 | 0.1206 | 0.01599 | -0.1053 | 7.5422
-2 | 0.1892 | 0.01739 | -0.1028 | 10.8798
-1.5 | 0.2263 | 0.01853 | -0.0976 | 12.2126
-1 | 0.2975 | 0.0185 | -0.0984 | 16.0811
-0.5 | 0.3304 | 0.01932 | -0.0944 | 17.1014
0 | 0.4001 | 0.01925 | -0.0954 | 20.7844
1 | 0.4914 | 0.02053 | -0.0909 | 23.9357
2 | 0.5664 | 0.02241 | -0.084 | 25.2744
3.5 | 0.5864 | 0.03065 | -0.0648 | 19.1321
4 | 0.6682 | 0.02981 | -0.0664 | 22.4153
4.5 | 0.7589 | 0.02854 | -0.0686 | 26.5907
5.5 | 0.7894 | 0.0337 | -0.0588 | 23.4243
6 | 0.9188 | 0.02957 | -0.0628 | 31.072
6.5 | 0.9566 | 0.03024 | -0.0588 | 31.6336
7.5 | 1.0851 | 0.02653 | -0.052 | 40.9009
8 | 1.1225 | 0.02695 | -0.0469 | 41.6512
8.5 | 1.1258 | 0.02996 | -0.0408 | 37.5768
9 | 1.0881 | 0.03706 | -0.0347 | 29.3605
9.5 | 1.052 | 0.04504 | -0.0305 | 23.357
10 | 1.0397 | 0.05191 | -0.0279 | 20.0289
10.5 | 1.0401 | 0.05817 | -0.026 | 17.8804
11 | 1.052 | 0.06363 | -0.0244 | 16.5331
11.5 | 1.0696 | 0.06855 | -0.0224 | 15.6032
12 | 1.0935 | 0.07315 | -0.0204 | 14.9487
12.5 | 1.1117 | 0.07874 | -0.0189 | 14.1186
13 | 1.1161 | 0.0865 | -0.0189 | 12.9029
13.5 | 1.1046 | 0.09655 | -0.0211 | 11.4407

## 25. Re 500k Mach 0.00 (1)
BIGFOIL.COM POLAR EXPORT
NACA65-517 a=0.8
NACA65-517 a=0.8 |  |  |  | Cl Max: | 1.59 | at alpha= | 12.5 | deg
JavaFoil+Calcfoil stall+Eppler ext transition |  |  |  | L/D Max: | 111.05 | at alpha= | 6 | deg
Re: | 500000 |  |  | Cd Min: | 0.00788 | at alpha= | -2.5 | deg
Mach: | 0 |  |  | Cl=0 at alpha= | -3.9836 | deg
|  |  |  | @ Cl=0.1, Cd= | 0.010332
|  |  |  | @ Cl=0.4, Cd= | 0.0080465
|  |  |  | @ Cl=0.6, Cd= | 0.0085048
alpha (deg) | Cl | Cd | Cm | Cl/Cd
-20 | -0.711 | 0.20209 | -0.027 | -3.517
-19.5 | -0.725 | 0.19416 | -0.028 | -3.736
-19 | -0.739 | 0.17928 | -0.028 | -4.12
-18.5 | -0.751 | 0.17001 | -0.029 | -4.415
-18 | -0.761 | 0.16164 | -0.029 | -4.708
-17.5 | -0.77 | 0.15387 | -0.03 | -5.002
-17 | -0.774 | 0.14063 | -0.027 | -5.504
-16.5 | -0.78 | 0.13847 | -0.031 | -5.632
-16 | -0.779 | 0.12658 | -0.028 | -6.156
-15.5 | -0.778 | 0.12194 | -0.029 | -6.38
-15 | -0.774 | 0.11534 | -0.03 | -6.708
-14.5 | -0.766 | 0.10782 | -0.03 | -7.104
-14 | -0.756 | 0.10164 | -0.031 | -7.435
-13.5 | -0.741 | 0.09572 | -0.031 | -7.744
-13 | -0.724 | 0.08963 | -0.032 | -8.078
-12.5 | -0.703 | 0.08488 | -0.033 | -8.288
-12 | -0.679 | 0.07975 | -0.034 | -8.516
-11.5 | -0.652 | 0.07564 | -0.035 | -8.623
-11 | -0.619 | 0.07056 | -0.035 | -8.773
-10.5 | -0.584 | 0.06651 | -0.036 | -8.778
-10 | -0.547 | 0.06309 | -0.037 | -8.664
-9.5 | -0.508 | 0.0593 | -0.038 | -8.559
-9 | -0.467 | 0.05591 | -0.039 | -8.354
-8.5 | -0.426 | 0.05238 | -0.041 | -8.125
-8 | -0.454 | 0.01503 | -0.079 | -30.218
-7.5 | -0.404 | 0.01405 | -0.08 | -28.741
-7 | -0.352 | 0.01307 | -0.082 | -26.939
-6.5 | -0.298 | 0.01249 | -0.084 | -23.845
-6 | -0.241 | 0.01202 | -0.085 | -20.089
-5.5 | -0.184 | 0.01128 | -0.087 | -16.284
-5 | -0.124 | 0.01128 | -0.088 | -11.026
-4.5 | -0.064 | 0.0111 | -0.089 | -5.727
-4 | -0.002 | 0.01093 | -0.09 | -0.22
-3.5 | 0.059 | 0.01014 | -0.091 | 5.826
-3 | 0.121 | 0.01043 | -0.092 | 11.577
-2.5 | 0.183 | 0.00788 | -0.092 | 23.169
-2 | 0.245 | 0.00791 | -0.093 | 30.962
-1.5 | 0.307 | 0.00798 | -0.094 | 38.41
-1 | 0.368 | 0.008 | -0.095 | 46.066
-0.5 | 0.43 | 0.00809 | -0.096 | 53.14
0 | 0.486 | 0.00827 | -0.097 | 58.802
0.5 | 0.547 | 0.00839 | -0.098 | 65.207
1 | 0.607 | 0.00852 | -0.099 | 71.3
1.5 | 0.667 | 0.00865 | -0.099 | 77.207
2 | 0.728 | 0.00878 | -0.1 | 82.893
2.5 | 0.787 | 0.00893 | -0.101 | 88.211
3 | 0.847 | 0.00909 | -0.102 | 93.173
3.5 | 0.907 | 0.00931 | -0.103 | 97.342
4 | 0.96 | 0.00952 | -0.104 | 100.775
4.5 | 1.016 | 0.00977 | -0.104 | 104.045
5 | 1.072 | 0.01002 | -0.105 | 106.956
5.5 | 1.126 | 0.0103 | -0.106 | 109.335
6 | 1.179 | 0.01062 | -0.107 | 111.05
6.5 | 1.223 | 0.0194 | -0.107 | 63.06
7 | 1.272 | 0.02022 | -0.108 | 62.904
7.5 | 1.319 | 0.02109 | -0.108 | 62.53
8 | 1.363 | 0.022 | -0.109 | 61.936
8.5 | 1.404 | 0.023 | -0.11 | 61.038
9 | 1.443 | 0.02409 | -0.11 | 59.905
9.5 | 1.478 | 0.02516 | -0.111 | 58.76
10 | 1.511 | 0.02636 | -0.112 | 57.298
10.5 | 1.538 | 0.02763 | -0.112 | 55.666
11 | 1.559 | 0.02898 | -0.113 | 53.806
11.5 | 1.575 | 0.0305 | -0.114 | 51.637
12 | 1.585 | 0.03205 | -0.114 | 49.472
12.5 | 1.59 | 0.03389 | -0.114 | 46.917
13 | 1.59 | 0.03561 | -0.115 | 44.645
13.5 | 1.584 | 0.03792 | -0.115 | 41.771
14 | 1.335 | 0.10038 | -0.061 | 13.304
14.5 | 1.32 | 0.10758 | -0.058 | 12.271
15 | 1.302 | 0.11275 | -0.057 | 11.551
15.5 | 1.28 | 0.12107 | -0.055 | 10.576
16 | 1.256 | 0.128 | -0.054 | 9.815
16.5 | 1.23 | 0.1351 | -0.055 | 9.107
17 | 1.201 | 0.14284 | -0.054 | 8.409
17.5 | 1.171 | 0.15169 | -0.056 | 7.72

## 26. Re 500k Mach 0.00 (2)
BIGFOIL.COM POLAR EXPORT
NACA65-517 a=0.8
NACA65-517 a=0.8 |  |  |  | Cl Max: | 1.3499 | at alpha= | 18 | deg
XFOIL ncrit=9 |  |  |  | L/D Max: | 107.085 | at alpha= | 6.5 | deg
Re: | 500000 |  |  | Cd Min: | 0.15125 | at alpha= | -16 | deg
Mach: | 0 |  |  | Cl=0 at alpha= | -3.9925 | deg
|  |  |  | @ Cl=0.1, Cd= | 0.0085251
|  |  |  | @ Cl=0.4, Cd= | 0.0093273
|  |  |  | @ Cl=0.6, Cd= | 0.0095806
alpha (deg) | Cl | Cd | Cm | Cl/Cd
-16 | -0.3153 | 0.15125 | -0.065 | -2.0846
-15.5 | -0.3153 | 0.13703 | -0.0773 | -2.301
-15 | -0.2891 | 0.1303 | -0.0815 | -2.2187
-14.5 | -0.2606 | 0.12417 | -0.0872 | -2.0987
-14 | -0.2882 | 0.105 | -0.1002 | -2.7448
-13.5 | -0.2631 | 0.10185 | -0.1013 | -2.5832
-13 | -0.2541 | 0.09562 | -0.1041 | -2.6574
-12.5 | -0.2685 | 0.08491 | -0.1092 | -3.1622
-11.5 | -0.5995 | 0.03778 | -0.1154 | -15.8682
-11 | -0.6029 | 0.03377 | -0.1106 | -17.8531
-10.5 | -0.5883 | 0.03143 | -0.1068 | -18.7178
-10 | -0.5594 | 0.02733 | -0.1047 | -20.4683
-9.5 | -0.5193 | 0.02327 | -0.104 | -22.3163
-9 | -0.4736 | 0.02088 | -0.1034 | -22.682
-8.5 | -0.4271 | 0.01941 | -0.1028 | -22.0041
-8 | -0.3798 | 0.01798 | -0.1021 | -21.1235
-7.5 | -0.3327 | 0.0167 | -0.1014 | -19.9222
-7 | -0.2857 | 0.01566 | -0.1005 | -18.2439
-6.5 | -0.2422 | 0.01435 | -0.0992 | -16.878
-6 | -0.1956 | 0.01346 | -0.0986 | -14.5319
-5.5 | -0.146 | 0.0128 | -0.0981 | -11.4062
-5 | -0.0969 | 0.01199 | -0.0977 | -8.0817
-4.5 | -0.0452 | 0.01141 | -0.0977 | -3.9614
-4 | -0.0007 | 0.00975 | -0.0973 | -0.071795
-3.5 | 0.0459 | 0.00844 | -0.097 | 5.4384
-3 | 0.1031 | 0.00853 | -0.0975 | 12.0868
-2.5 | 0.1601 | 0.00864 | -0.098 | 18.5301
-2 | 0.2165 | 0.00896 | -0.098 | 24.1629
-1.5 | 0.2734 | 0.00921 | -0.0983 | 29.6851
-1 | 0.3312 | 0.00927 | -0.0991 | 35.7282
-0.5 | 0.3896 | 0.00932 | -0.1 | 41.8026
0 | 0.4463 | 0.00936 | -0.1006 | 47.6816
0.5 | 0.5044 | 0.00943 | -0.1015 | 53.4889
1 | 0.5619 | 0.00952 | -0.1022 | 59.0231
1.5 | 0.6185 | 0.00961 | -0.1029 | 64.36
2 | 0.6765 | 0.00973 | -0.1038 | 69.5272
2.5 | 0.7329 | 0.00987 | -0.1044 | 74.2553
3 | 0.789 | 0.00999 | -0.1049 | 78.979
3.5 | 0.8466 | 0.01014 | -0.1057 | 83.4911
4 | 0.9003 | 0.01026 | -0.1058 | 87.7485
4.5 | 0.957 | 0.01036 | -0.1063 | 92.3745
5 | 1.0069 | 0.01035 | -0.1055 | 97.285
5.5 | 1.0521 | 0.01031 | -0.1036 | 102.0466
6 | 1.0941 | 0.01039 | -0.1012 | 105.3032
6.5 | 1.1351 | 0.0106 | -0.0987 | 107.0849
7 | 1.1647 | 0.01093 | -0.0941 | 106.5599
7.5 | 1.1732 | 0.01173 | -0.0858 | 100.0171
8 | 1.1523 | 0.014 | -0.0739 | 82.3071
8.5 | 1.1302 | 0.01709 | -0.0633 | 66.1322
9 | 1.1138 | 0.02032 | -0.0545 | 54.813
9.5 | 1.1096 | 0.02417 | -0.0496 | 45.9082
10 | 1.109 | 0.02799 | -0.0451 | 39.6213
10.5 | 1.1238 | 0.03099 | -0.0423 | 36.2633
11 | 1.1401 | 0.03402 | -0.0399 | 33.5126
11.5 | 1.1587 | 0.03699 | -0.0379 | 31.3247
12 | 1.1701 | 0.04072 | -0.0357 | 28.7353
12.5 | 1.1899 | 0.04384 | -0.0343 | 27.1419
13 | 1.205 | 0.04748 | -0.0329 | 25.3791
13.5 | 1.2117 | 0.05202 | -0.0311 | 23.293
14 | 1.2311 | 0.05549 | -0.0303 | 22.186
14.5 | 1.2489 | 0.0592 | -0.0295 | 21.0963
15 | 1.2648 | 0.06319 | -0.029 | 20.0158
15.5 | 1.28 | 0.06708 | -0.0279 | 19.0817
16 | 1.2963 | 0.07129 | -0.0277 | 18.1835
16.5 | 1.3111 | 0.07576 | -0.0278 | 17.306
17 | 1.3235 | 0.0806 | -0.0281 | 16.4206
17.5 | 1.3348 | 0.08562 | -0.0287 | 15.5898
18 | 1.3499 | 0.09 | -0.0286 | 14.9989
18.5 | 1.3486 | 0.09713 | -0.0302 | 13.8845
19 | 1.3453 | 0.10477 | -0.0326 | 12.8405
19.5 | 1.339 | 0.11307 | -0.0354 | 11.8422
20 | 1.3318 | 0.1217 | -0.0392 | 10.9433

## 27. Re 500k Mach 0.10 (1)
BIGFOIL.COM POLAR EXPORT
NACA65-517 a=0.8
NACA65-517 a=0.8 |  |  |  | Cl Max: | 1.582 | at alpha= | 12.5 | deg
JavaFoil+Calcfoil stall+Eppler ext transition |  |  |  | L/D Max: | 110.877 | at alpha= | 6 | deg
Re: | 500000 |  |  | Cd Min: | 0.00789 | at alpha= | -2.5 | deg
Mach: | 0.1 |  |  | Cl=0 at alpha= | -3.9836 | deg
|  |  |  | @ Cl=0.1, Cd= | 0.010349
|  |  |  | @ Cl=0.4, Cd= | 0.0080535
|  |  |  | @ Cl=0.6, Cd= | 0.0085083
alpha (deg) | Cl | Cd | Cm | Cl/Cd
-20 | -0.666 | 0.20622 | -0.027 | -3.227
-19.5 | -0.683 | 0.19604 | -0.028 | -3.485
-19 | -0.7 | 0.18676 | -0.028 | -3.748
-18.5 | -0.715 | 0.17612 | -0.029 | -4.062
-18 | -0.729 | 0.16617 | -0.029 | -4.388
-17.5 | -0.741 | 0.15704 | -0.03 | -4.72
-17 | -0.751 | 0.14688 | -0.031 | -5.113
-16.5 | -0.758 | 0.14066 | -0.031 | -5.389
-16 | -0.761 | 0.12771 | -0.028 | -5.957
-15.5 | -0.762 | 0.12124 | -0.029 | -6.288
-15 | -0.761 | 0.11666 | -0.029 | -6.52
-14.5 | -0.756 | 0.10856 | -0.03 | -6.96
-14 | -0.747 | 0.10181 | -0.031 | -7.339
-13.5 | -0.735 | 0.09611 | -0.031 | -7.647
-13 | -0.719 | 0.09033 | -0.032 | -7.964
-12.5 | -0.7 | 0.08563 | -0.033 | -8.18
-12 | -0.677 | 0.08036 | -0.033 | -8.43
-11.5 | -0.651 | 0.07521 | -0.035 | -8.661
-11 | -0.619 | 0.07094 | -0.035 | -8.725
-10.5 | -0.584 | 0.06677 | -0.036 | -8.75
-10 | -0.547 | 0.06339 | -0.037 | -8.635
-9.5 | -0.509 | 0.05947 | -0.038 | -8.551
-9 | -0.468 | 0.05602 | -0.039 | -8.356
-8.5 | -0.428 | 0.05206 | -0.043 | -8.214
-8 | -0.455 | 0.01513 | -0.079 | -30.105
-7.5 | -0.405 | 0.0143 | -0.08 | -28.283
-7 | -0.353 | 0.01322 | -0.082 | -26.72
-6.5 | -0.299 | 0.01263 | -0.084 | -23.651
-6 | -0.242 | 0.01208 | -0.085 | -20.057
-5.5 | -0.184 | 0.01107 | -0.087 | -16.646
-5 | -0.125 | 0.01138 | -0.089 | -10.978
-4.5 | -0.064 | 0.01109 | -0.09 | -5.758
-4 | -0.002 | 0.01092 | -0.091 | -0.222
-3.5 | 0.059 | 0.01021 | -0.091 | 5.812
-3 | 0.121 | 0.01042 | -0.092 | 11.645
-2.5 | 0.183 | 0.00789 | -0.093 | 23.259
-2 | 0.246 | 0.00795 | -0.094 | 30.937
-1.5 | 0.308 | 0.00798 | -0.095 | 38.636
-1 | 0.37 | 0.00801 | -0.096 | 46.208
-0.5 | 0.432 | 0.0081 | -0.096 | 53.403
0 | 0.489 | 0.00828 | -0.097 | 59.015
0.5 | 0.55 | 0.0084 | -0.098 | 65.398
1 | 0.61 | 0.00853 | -0.099 | 71.531
1.5 | 0.671 | 0.00867 | -0.1 | 77.37
2 | 0.731 | 0.00881 | -0.101 | 83.008
2.5 | 0.791 | 0.00896 | -0.102 | 88.313
3 | 0.851 | 0.00915 | -0.102 | 92.962
3.5 | 0.911 | 0.00935 | -0.103 | 97.435
4 | 0.964 | 0.00956 | -0.104 | 100.832
4.5 | 1.021 | 0.00982 | -0.105 | 103.935
5 | 1.077 | 0.01007 | -0.106 | 106.93
5.5 | 1.131 | 0.01036 | -0.106 | 109.171
6 | 1.184 | 0.01068 | -0.107 | 110.877
6.5 | 1.229 | 0.01955 | -0.107 | 62.843
7 | 1.277 | 0.02042 | -0.108 | 62.551
7.5 | 1.324 | 0.02128 | -0.109 | 62.209
8 | 1.368 | 0.02221 | -0.109 | 61.585
8.5 | 1.409 | 0.02322 | -0.11 | 60.649
9 | 1.447 | 0.02434 | -0.111 | 59.437
9.5 | 1.481 | 0.02547 | -0.112 | 58.177
10 | 1.513 | 0.0267 | -0.112 | 56.659
10.5 | 1.539 | 0.02801 | -0.113 | 54.959
11 | 1.558 | 0.02934 | -0.113 | 53.121
11.5 | 1.572 | 0.03097 | -0.114 | 50.768
12 | 1.58 | 0.03256 | -0.114 | 48.525
12.5 | 1.582 | 0.03449 | -0.115 | 45.875
13 | 1.578 | 0.03653 | -0.115 | 43.205
13.5 | 1.566 | 0.03875 | -0.115 | 40.425
14 | 1.318 | 0.10223 | -0.057 | 12.89
14.5 | 1.3 | 0.10896 | -0.056 | 11.934
15 | 1.281 | 0.11402 | -0.06 | 11.238
15.5 | 1.254 | 0.12241 | -0.055 | 10.242
16 | 1.225 | 0.13157 | -0.053 | 9.309
16.5 | 1.194 | 0.13815 | -0.054 | 8.644
17 | 1.161 | 0.14588 | -0.055 | 7.957
17.5 | 1.126 | 0.15334 | -0.056 | 7.341

## 28. Re 500k Mach 0.10 (2)
BIGFOIL.COM POLAR EXPORT
NACA65-517 a=0.8
NACA65-517 a=0.8 |  |  |  | Cl Max: | 1.3398 | at alpha= | 18 | deg
XFOIL ncrit=9 |  |  |  | L/D Max: | 106.776 | at alpha= | 6.5 | deg
Re: | 500000 |  |  | Cd Min: | 0.15168 | at alpha= | -16 | deg
Mach: | 0.1 |  |  | Cl=0 at alpha= | -4.0044 | deg
|  |  |  | @ Cl=0.1, Cd= | 0.0085551
|  |  |  | @ Cl=0.4, Cd= | 0.0093561
|  |  |  | @ Cl=0.6, Cd= | 0.0096158
alpha (deg) | Cl | Cd | Cm | Cl/Cd
-16 | -0.3111 | 0.15168 | -0.0659 | -2.051
-15.5 | -0.3102 | 0.13778 | -0.078 | -2.2514
-15 | -0.2837 | 0.1309 | -0.0824 | -2.1673
-14.5 | -0.2556 | 0.12483 | -0.0879 | -2.0476
-14 | -0.2812 | 0.10629 | -0.1006 | -2.6456
-13.5 | -0.2568 | 0.10316 | -0.1013 | -2.4893
-13 | -0.2471 | 0.09715 | -0.1039 | -2.5435
-12.5 | -0.2574 | 0.08733 | -0.1085 | -2.9474
-11.5 | -0.5774 | 0.03885 | -0.119 | -14.8623
-11 | -0.5913 | 0.03489 | -0.113 | -16.9475
-10.5 | -0.583 | 0.03231 | -0.1086 | -18.0439
-10 | -0.5577 | 0.02809 | -0.1062 | -19.854
-9.5 | -0.5201 | 0.02391 | -0.1052 | -21.7524
-9 | -0.4749 | 0.02128 | -0.1045 | -22.3167
-8.5 | -0.4284 | 0.01971 | -0.1039 | -21.7352
-8 | -0.3808 | 0.01823 | -0.1031 | -20.8886
-7.5 | -0.3334 | 0.01689 | -0.1023 | -19.7395
-7 | -0.2862 | 0.01579 | -0.1014 | -18.1254
-6.5 | -0.2421 | 0.01451 | -0.1001 | -16.685
-6 | -0.1959 | 0.01356 | -0.0993 | -14.4469
-5.5 | -0.1465 | 0.01288 | -0.0988 | -11.3742
-5 | -0.0972 | 0.01207 | -0.0983 | -8.053
-4.5 | -0.0453 | 0.01147 | -0.0983 | -3.9494
-4 | 0.0004 | 0.00996 | -0.0979 | 0.040161
-3.5 | 0.0459 | 0.00848 | -0.0976 | 5.4127
-3 | 0.1035 | 0.00856 | -0.098 | 12.0911
-2.5 | 0.1608 | 0.00866 | -0.0985 | 18.5681
-2 | 0.2177 | 0.009 | -0.0985 | 24.1889
-1.5 | 0.2746 | 0.00924 | -0.0988 | 29.7186
-1 | 0.3328 | 0.0093 | -0.0995 | 35.7849
-0.5 | 0.3913 | 0.00935 | -0.1004 | 41.8503
0 | 0.4486 | 0.00939 | -0.101 | 47.7742
0.5 | 0.5071 | 0.00947 | -0.102 | 53.548
1 | 0.5646 | 0.00956 | -0.1027 | 59.0586
1.5 | 0.6217 | 0.00965 | -0.1033 | 64.4249
2 | 0.6804 | 0.0098 | -0.1043 | 69.4286
2.5 | 0.7366 | 0.00992 | -0.1048 | 74.254
3 | 0.7932 | 0.01005 | -0.1054 | 78.9254
3.5 | 0.8517 | 0.01022 | -0.1063 | 83.3366
4 | 0.905 | 0.01032 | -0.1061 | 87.6938
4.5 | 0.9621 | 0.01044 | -0.1067 | 92.1552
5 | 1.0126 | 0.01042 | -0.1058 | 97.1785
5.5 | 1.057 | 0.01037 | -0.1037 | 101.9286
6 | 1.099 | 0.01046 | -0.1012 | 105.0669
6.5 | 1.1393 | 0.01067 | -0.0985 | 106.776
7 | 1.1664 | 0.01102 | -0.0933 | 105.8439
7.5 | 1.1731 | 0.01192 | -0.0847 | 98.4144
8 | 1.15 | 0.01436 | -0.0725 | 80.0836
8.5 | 1.1274 | 0.01757 | -0.062 | 64.1662
9 | 1.1109 | 0.0209 | -0.0534 | 53.1531
9.5 | 1.1057 | 0.02489 | -0.0486 | 44.4235
10 | 1.1059 | 0.02875 | -0.0442 | 38.4661
10.5 | 1.1219 | 0.03174 | -0.0415 | 35.3466
11 | 1.1385 | 0.03483 | -0.0392 | 32.6873
11.5 | 1.1562 | 0.03794 | -0.0372 | 30.4744
12 | 1.1682 | 0.0417 | -0.035 | 28.0144
12.5 | 1.1874 | 0.04494 | -0.0336 | 26.4219
13 | 1.2015 | 0.04875 | -0.0321 | 24.6462
13.5 | 1.2098 | 0.05323 | -0.0305 | 22.7278
14 | 1.2286 | 0.05684 | -0.0296 | 21.6151
14.5 | 1.2461 | 0.06067 | -0.0289 | 20.539
15 | 1.2621 | 0.06472 | -0.0284 | 19.5009
15.5 | 1.2784 | 0.06858 | -0.0272 | 18.641
16 | 1.2941 | 0.07299 | -0.0271 | 17.7298
16.5 | 1.3081 | 0.07766 | -0.0272 | 16.8439
17 | 1.3193 | 0.08278 | -0.0277 | 15.9374
17.5 | 1.3297 | 0.08804 | -0.0283 | 15.1034
18 | 1.3398 | 0.09329 | -0.0285 | 14.3617
18.5 | 1.3348 | 0.1012 | -0.0307 | 13.1897
19 | 1.328 | 0.10961 | -0.0335 | 12.1157
19.5 | 1.317 | 0.11892 | -0.0372 | 11.0747
20 | 1.306 | 0.12854 | -0.0418 | 10.1603

## 29. Re 500k Mach 0.25 (1)
BIGFOIL.COM POLAR EXPORT
NACA65-517 a=0.8
NACA65-517 a=0.8 |  |  |  | Cl Max: | 1.542 | at alpha= | 11 | deg
JavaFoil+Calcfoil stall+Eppler ext transition |  |  |  | L/D Max: | 109.596 | at alpha= | 6 | deg
Re: | 500000 |  |  | Cd Min: | 0.00798 | at alpha= | -2.5 | deg
Mach: | 0.25 |  |  | Cl=0 at alpha= | -3.9841 | deg
|  |  |  | @ Cl=0.1, Cd= | 0.010704
|  |  |  | @ Cl=0.4, Cd= | 0.008165
|  |  |  | @ Cl=0.6, Cd= | 0.0086613
alpha (deg) | Cl | Cd | Cm | Cl/Cd
-18.5 | -0.387 | 0.22888 | -0.028 | -1.692
-18 | -0.437 | 0.21779 | -0.028 | -2.008
-17.5 | -0.484 | 0.19801 | -0.029 | -2.442
-17 | -0.526 | 0.1768 | -0.029 | -2.973
-16.5 | -0.564 | 0.16184 | -0.031 | -3.483
-16 | -0.597 | 0.15037 | -0.031 | -3.97
-15.5 | -0.625 | 0.14244 | -0.032 | -4.389
-15 | -0.647 | 0.12486 | -0.029 | -5.179
-14.5 | -0.664 | 0.1162 | -0.03 | -5.713
-14 | -0.675 | 0.10803 | -0.031 | -6.247
-13.5 | -0.68 | 0.10371 | -0.031 | -6.555
-13 | -0.679 | 0.09503 | -0.032 | -7.143
-12.5 | -0.672 | 0.08904 | -0.032 | -7.544
-12 | -0.659 | 0.08415 | -0.033 | -7.833
-11.5 | -0.641 | 0.07831 | -0.035 | -8.189
-11 | -0.614 | 0.07348 | -0.035 | -8.358
-10.5 | -0.583 | 0.06905 | -0.037 | -8.448
-10 | -0.549 | 0.06443 | -0.037 | -8.527
-9.5 | -0.513 | 0.06081 | -0.038 | -8.432
-9 | -0.474 | 0.05741 | -0.039 | -8.254
-8.5 | -0.433 | 0.05379 | -0.04 | -8.044
-8 | -0.39 | 0.04999 | -0.044 | -7.812
-7.5 | -0.41 | 0.01511 | -0.082 | -27.149
-7 | -0.357 | 0.0142 | -0.084 | -25.149
-6.5 | -0.303 | 0.01331 | -0.085 | -22.775
-6 | -0.246 | 0.01261 | -0.087 | -19.541
-5.5 | -0.188 | 0.0121 | -0.089 | -15.521
-5 | -0.127 | 0.01174 | -0.09 | -10.839
-4.5 | -0.066 | 0.01141 | -0.092 | -5.747
-4 | -0.002 | 0.01029 | -0.093 | -0.241
-3.5 | 0.061 | 0.01085 | -0.093 | 5.621
-3 | 0.125 | 0.01061 | -0.094 | 11.751
-2.5 | 0.188 | 0.00798 | -0.095 | 23.621
-2 | 0.253 | 0.00805 | -0.096 | 31.402
-1.5 | 0.317 | 0.00809 | -0.097 | 39.144
-1 | 0.38 | 0.00814 | -0.098 | 46.76
-0.5 | 0.444 | 0.00822 | -0.099 | 54.029
0 | 0.502 | 0.00845 | -0.1 | 59.357
0.5 | 0.564 | 0.00858 | -0.101 | 65.766
1 | 0.626 | 0.00872 | -0.102 | 71.81
1.5 | 0.688 | 0.00887 | -0.103 | 77.58
2 | 0.75 | 0.00901 | -0.103 | 83.245
2.5 | 0.812 | 0.00918 | -0.104 | 88.409
3 | 0.873 | 0.0094 | -0.105 | 92.959
3.5 | 0.935 | 0.00962 | -0.106 | 97.209
4 | 0.989 | 0.00984 | -0.107 | 100.454
4.5 | 1.046 | 0.0101 | -0.108 | 103.608
5 | 1.103 | 0.01041 | -0.108 | 105.961
5.5 | 1.159 | 0.01071 | -0.109 | 108.228
6 | 1.213 | 0.01107 | -0.11 | 109.596
6.5 | 1.257 | 0.02047 | -0.11 | 61.389
7 | 1.305 | 0.02145 | -0.111 | 60.845
7.5 | 1.35 | 0.02246 | -0.112 | 60.13
8 | 1.392 | 0.02353 | -0.112 | 59.181
8.5 | 1.431 | 0.02468 | -0.113 | 57.971
9 | 1.465 | 0.0259 | -0.114 | 56.561
9.5 | 1.494 | 0.02724 | -0.114 | 54.855
10 | 1.518 | 0.02872 | -0.115 | 52.863
10.5 | 1.536 | 0.03023 | -0.116 | 50.813
11 | 1.542 | 0.03196 | -0.116 | 48.237
11.5 | 1.539 | 0.03383 | -0.117 | 45.481
12 | 1.526 | 0.03577 | -0.117 | 42.658
12.5 | 1.276 | 0.08882 | -0.058 | 14.367
13 | 1.256 | 0.09575 | -0.058 | 13.117
13.5 | 1.227 | 0.10324 | -0.054 | 11.886
14 | 1.187 | 0.11078 | -0.053 | 10.716
14.5 | 1.137 | 0.11727 | -0.05 | 9.695
15 | 1.081 | 0.12952 | -0.052 | 8.346
15.5 | 1.018 | 0.13697 | -0.051 | 7.431
16 | 0.949 | 0.14764 | -0.052 | 6.427

## 30. Re 500k Mach 0.25 (2)
BIGFOIL.COM POLAR EXPORT
NACA65-517 a=0.8
NACA65-517 a=0.8 |  |  |  | Cl Max: | 1.2781 | at alpha= | 16.5 | deg
XFOIL ncrit=9 |  |  |  | L/D Max: | 104.077 | at alpha= | 6.5 | deg
Re: | 500000 |  |  | Cd Min: | 0.17978 | at alpha= | 20 | deg
Mach: | 0.25 |  |  | Cl=0 at alpha= | -4.058 | deg
|  |  |  | @ Cl=0.1, Cd= | 0.0086984
|  |  |  | @ Cl=0.4, Cd= | 0.0095892
|  |  |  | @ Cl=0.6, Cd= | 0.0098499
alpha (deg) | Cl | Cd | Cm | Cl/Cd
-15.5 | -0.2851 | 0.14106 | -0.0828 | -2.0211
-15 | -0.2571 | 0.134 | -0.0871 | -1.9187
-14.5 | -0.2306 | 0.12804 | -0.0918 | -1.801
-14 | -0.2452 | 0.11468 | -0.1012 | -2.1381
-13.5 | -0.2293 | 0.10909 | -0.1019 | -2.1019
-13 | -0.2171 | 0.10361 | -0.1037 | -2.0954
-12.5 | -0.2525 | 0.08675 | -0.1145 | -2.9107
-11.5 | -0.4819 | 0.04502 | -0.1301 | -10.7041
-11 | -0.5111 | 0.04006 | -0.1266 | -12.7584
-10.5 | -0.5354 | 0.03578 | -0.1204 | -14.9637
-10 | -0.5336 | 0.0315 | -0.1159 | -16.9397
-9.5 | -0.5126 | 0.02729 | -0.1129 | -18.7834
-9 | -0.477 | 0.02386 | -0.1111 | -19.9916
-8.5 | -0.4336 | 0.02152 | -0.1097 | -20.1487
-8 | -0.3862 | 0.01973 | -0.1087 | -19.5743
-7.5 | -0.3371 | 0.01802 | -0.1077 | -18.707
-7 | -0.2884 | 0.01663 | -0.1065 | -17.3422
-6.5 | -0.2395 | 0.01561 | -0.1054 | -15.3427
-6 | -0.1969 | 0.01416 | -0.1036 | -13.9054
-5.5 | -0.1479 | 0.01334 | -0.1027 | -11.087
-5 | -0.0981 | 0.01252 | -0.1019 | -7.8355
-4.5 | -0.045 | 0.01191 | -0.1016 | -3.7783
-4 | 0.0059 | 0.01099 | -0.1012 | 0.53685
-3.5 | 0.0464 | 0.00868 | -0.1005 | 5.3456
-3 | 0.1047 | 0.0087 | -0.1007 | 12.0345
-2.5 | 0.1644 | 0.00884 | -0.1012 | 18.5973
-2 | 0.2232 | 0.0092 | -0.1013 | 24.2609
-1.5 | 0.2817 | 0.00944 | -0.1014 | 29.8411
-1 | 0.3424 | 0.00956 | -0.1022 | 35.8159
-0.5 | 0.4015 | 0.00959 | -0.1029 | 41.8665
0 | 0.4612 | 0.00962 | -0.1037 | 47.9418
0.5 | 0.5211 | 0.00974 | -0.1045 | 53.501
1 | 0.5801 | 0.00982 | -0.1052 | 59.0733
1.5 | 0.6401 | 0.00991 | -0.106 | 64.5913
2 | 0.6988 | 0.01009 | -0.1066 | 69.2567
2.5 | 0.7572 | 0.01021 | -0.1072 | 74.1626
3 | 0.8174 | 0.01037 | -0.1079 | 78.8235
3.5 | 0.8745 | 0.0106 | -0.1082 | 82.5
4 | 0.932 | 0.01066 | -0.1084 | 87.4296
4.5 | 0.9873 | 0.01081 | -0.1081 | 91.3321
5 | 1.0413 | 0.01082 | -0.1074 | 96.2384
5.5 | 1.0835 | 0.01074 | -0.1042 | 100.8845
6 | 1.1237 | 0.01085 | -0.1008 | 103.5668
6.5 | 1.1563 | 0.01111 | -0.096 | 104.0774
7 | 1.173 | 0.01168 | -0.0885 | 100.4281
7.5 | 1.171 | 0.01314 | -0.0788 | 89.1172
8 | 1.14 | 0.01636 | -0.0662 | 69.6822
8.5 | 1.1145 | 0.02023 | -0.0562 | 55.0914
9 | 1.0957 | 0.02428 | -0.0483 | 45.1277
9.5 | 1.0884 | 0.02879 | -0.0437 | 37.8048
10 | 1.0957 | 0.03261 | -0.0404 | 33.6001
10.5 | 1.1116 | 0.03599 | -0.0379 | 30.8864
11 | 1.1293 | 0.03938 | -0.0357 | 28.677
11.5 | 1.1418 | 0.04334 | -0.0335 | 26.3452
12 | 1.156 | 0.04733 | -0.0317 | 24.4243
12.5 | 1.1733 | 0.05116 | -0.0303 | 22.9339
13 | 1.1837 | 0.05576 | -0.0288 | 21.2285
13.5 | 1.1986 | 0.06 | -0.0275 | 19.9767
14 | 1.2172 | 0.06407 | -0.0266 | 18.998
14.5 | 1.2344 | 0.06839 | -0.026 | 18.0494
15 | 1.2502 | 0.07281 | -0.0251 | 17.1707
15.5 | 1.2649 | 0.07772 | -0.0246 | 16.2751
16 | 1.2734 | 0.08366 | -0.0249 | 15.2211
16.5 | 1.2781 | 0.09025 | -0.0257 | 14.1618
17 | 1.2777 | 0.09771 | -0.0274 | 13.0765
17.5 | 1.2737 | 0.10584 | -0.0296 | 12.0342
18 | 1.2551 | 0.11658 | -0.0336 | 10.766
18.5 | 1.2295 | 0.12938 | -0.0399 | 9.503
19 | 1.201 | 0.14351 | -0.0481 | 8.3688
19.5 | 1.1671 | 0.15963 | -0.0584 | 7.3113
20 | 1.1231 | 0.17978 | -0.0722 | 6.2471

## 31. Re 500k Mach 0.50 (1)
BIGFOIL.COM POLAR EXPORT
NACA65-517 a=0.8
NACA65-517 a=0.8 |  |  |  | Cl Max: | 1.425 | at alpha= | 8 | deg
JavaFoil+Calcfoil stall+Eppler ext transition |  |  |  | L/D Max: | 101.218 | at alpha= | 5.5 | deg
Re: | 500000 |  |  | Cd Min: | 0.00855 | at alpha= | -2.5 | deg
Mach: | 0.5 |  |  | Cl=0 at alpha= | -3.9786 | deg
|  |  |  | @ Cl=0.1, Cd= | 0.011737
|  |  |  | @ Cl=0.4, Cd= | 0.0087448
|  |  |  | @ Cl=0.6, Cd= | 0.0093052
alpha (deg) | Cl | Cd | Cm | Cl/Cd
-20 | -0.901 | 0.22451 | -0.038 | -4.015
-19.5 | -0.874 | 0.21798 | -0.039 | -4.009
-19 | -0.846 | 0.22119 | -0.039 | -3.826
-18.5 | -0.817 | 0.2058 | -0.038 | -3.969
-18 | -0.789 | 0.19899 | -0.038 | -3.965
-17.5 | -0.761 | 0.20088 | -0.039 | -3.789
-17 | -0.734 | 0.19508 | -0.039 | -3.76
-16.5 | -0.706 | 0.19084 | -0.04 | -3.699
-16 | -0.677 | 0.17435 | -0.038 | -3.881
-15.5 | -0.649 | 0.16665 | -0.038 | -3.892
-15 | -0.621 | 0.16301 | -0.039 | -3.808
-14.5 | -0.593 | 0.16057 | -0.039 | -3.692
-14 | -0.565 | 0.15556 | -0.04 | -3.633
-13.5 | -0.537 | 0.15414 | -0.04 | -3.483
-13 | -0.508 | 0.14417 | -0.037 | -3.523
-12.5 | -0.48 | 0.13333 | -0.038 | -3.6
-12 | -0.452 | 0.12977 | -0.039 | -3.483
-11.5 | -0.424 | 0.12657 | -0.039 | -3.35
-11 | -0.396 | 0.12981 | -0.039 | -3.05
-10.5 | -0.368 | 0.11714 | -0.038 | -3.137
-10 | -0.339 | 0.10605 | -0.037 | -3.198
-9.5 | -0.311 | 0.09915 | -0.037 | -3.137
-9 | -0.283 | 0.08727 | -0.039 | -3.243
-8.5 | -0.399 | 0.06233 | -0.039 | -6.405
-8 | -0.389 | 0.05669 | -0.04 | -6.856
-7.5 | -0.358 | 0.05227 | -0.044 | -6.856
-7 | -0.318 | 0.04722 | -0.046 | -6.735
-6.5 | -0.272 | 0.04416 | -0.05 | -6.167
-6 | -0.263 | 0.0152 | -0.094 | -17.298
-5.5 | -0.201 | 0.01441 | -0.095 | -13.944
-5 | -0.136 | 0.01388 | -0.096 | -9.823
-4.5 | -0.071 | 0.01303 | -0.099 | -5.424
-4 | -0.003 | 0.01237 | -0.101 | -0.219
-3.5 | 0.067 | 0.01189 | -0.102 | 5.638
-3 | 0.138 | 0.01156 | -0.104 | 11.94
-2.5 | 0.21 | 0.00855 | -0.106 | 24.608
-2 | 0.283 | 0.0086 | -0.107 | 32.883
-1.5 | 0.354 | 0.00868 | -0.108 | 40.802
-1 | 0.425 | 0.00878 | -0.109 | 48.432
-0.5 | 0.497 | 0.00889 | -0.11 | 55.856
0 | 0.558 | 0.00922 | -0.111 | 60.512
0.5 | 0.627 | 0.00936 | -0.112 | 66.98
1 | 0.696 | 0.00957 | -0.113 | 72.759
1.5 | 0.765 | 0.00979 | -0.114 | 78.162
2 | 0.834 | 0.01003 | -0.115 | 83.154
2.5 | 0.903 | 0.01028 | -0.116 | 87.808
3 | 0.971 | 0.01057 | -0.117 | 91.862
3.5 | 1.039 | 0.01089 | -0.118 | 95.437
4 | 1.096 | 0.01123 | -0.119 | 97.58
4.5 | 1.158 | 0.01164 | -0.119 | 99.476
5 | 1.218 | 0.01207 | -0.12 | 100.937
5.5 | 1.276 | 0.0126 | -0.121 | 101.218
6 | 1.322 | 0.024 | -0.121 | 55.06
6.5 | 1.366 | 0.02545 | -0.122 | 53.682
7 | 1.402 | 0.0271 | -0.123 | 51.743
7.5 | 1.424 | 0.02883 | -0.124 | 49.4
8 | 1.425 | 0.0309 | -0.124 | 46.115
8.5 | 1.387 | 0.03336 | -0.125 | 41.572
9 | 1.047 | 0.06768 | -0.05 | 15.472
9.5 | 0.748 | 0.09826 | -0.046 | 7.611
10 | 0.776 | 0.11438 | -0.052 | 6.78
10.5 | 0.802 | 0.11712 | -0.053 | 6.852
11 | 0.829 | 0.12011 | -0.053 | 6.905
11.5 | 0.858 | 0.12218 | -0.061 | 7.021
12 | 0.884 | 0.13921 | -0.06 | 6.352
12.5 | 0.911 | 0.14269 | -0.061 | 6.384
13 | 0.938 | 0.1488 | -0.063 | 6.304

## 32. Re 500k Mach 0.50 (2)
BIGFOIL.COM POLAR EXPORT
NACA65-517 a=0.8
NACA65-517 a=0.8 |  |  |  | Cl Max: | 1.1955 | at alpha= | 7 | deg
XFOIL ncrit=9 |  |  |  | L/D Max: | 88.6503 | at alpha= | 5.5 | deg
Re: | 500000 |  |  | Cd Min: | 0.22734 | at alpha= | -20 | deg
Mach: | 0.5 |  |  | Cl=0 at alpha= | -4.1276 | deg
|  |  |  | @ Cl=0.1, Cd= | 0.010178
|  |  |  | @ Cl=0.4, Cd= | 0.010693
|  |  |  | @ Cl=0.6, Cd= | 0.011086
alpha (deg) | Cl | Cd | Cm | Cl/Cd
-20 | -0.4334 | 0.22734 | -0.0393 | -1.9064
-19.5 | -0.4088 | 0.22048 | -0.0436 | -1.8541
-19 | -0.386 | 0.21333 | -0.0485 | -1.8094
-18.5 | -0.3691 | 0.20503 | -0.0544 | -1.8002
-18 | -0.3498 | 0.19641 | -0.0606 | -1.781
-17.5 | -0.309 | 0.18883 | -0.0679 | -1.6364
-17 | -0.2825 | 0.17846 | -0.079 | -1.583
-16.5 | -0.2534 | 0.16914 | -0.086 | -1.4982
-16 | -0.2233 | 0.16271 | -0.0904 | -1.3724
-15.5 | -0.2226 | 0.15375 | -0.097 | -1.4478
-15 | -0.1976 | 0.14705 | -0.0979 | -1.3438
-14.5 | -0.1787 | 0.14117 | -0.1001 | -1.2658
-14 | -0.1873 | 0.13173 | -0.1065 | -1.4218
-13.5 | -0.161 | 0.12576 | -0.1068 | -1.2802
-13 | -0.1443 | 0.11976 | -0.1088 | -1.2049
-12.5 | -0.1546 | 0.10946 | -0.1162 | -1.4124
-12 | -0.1405 | 0.10236 | -0.1175 | -1.3726
-11.5 | -0.1235 | 0.09665 | -0.1192 | -1.2778
-11 | -0.1165 | 0.08938 | -0.1225 | -1.3034
-10.5 | -0.1581 | 0.07115 | -0.1321 | -2.2221
-10 | -0.1887 | 0.05777 | -0.1405 | -3.2664
-9.5 | -0.23 | 0.04714 | -0.1462 | -4.8791
-9 | -0.2649 | 0.03942 | -0.1476 | -6.7199
-8.5 | -0.2905 | 0.0335 | -0.1458 | -8.6716
-8 | -0.3053 | 0.02887 | -0.1416 | -10.575
-7.5 | -0.3069 | 0.02524 | -0.1355 | -12.1593
-7 | -0.2786 | 0.02192 | -0.1314 | -12.7099
-6.5 | -0.2324 | 0.0194 | -0.1285 | -11.9794
-6 | -0.1818 | 0.01741 | -0.1259 | -10.4423
-5.5 | -0.1356 | 0.01592 | -0.1228 | -8.5176
-5 | -0.0888 | 0.01478 | -0.1198 | -6.0081
-4.5 | -0.0397 | 0.01377 | -0.1174 | -2.8831
-4 | 0.0136 | 0.01291 | -0.1157 | 1.0534
-3.5 | 0.0705 | 0.01214 | -0.1146 | 5.8072
-3 | 0.1093 | 0.00956 | -0.1129 | 11.4331
-2.5 | 0.1763 | 0.00964 | -0.1129 | 18.2884
-2 | 0.2417 | 0.00991 | -0.1126 | 24.3895
-1.5 | 0.3083 | 0.01048 | -0.1121 | 29.4179
-1 | 0.3751 | 0.01067 | -0.1126 | 35.1546
-0.5 | 0.4409 | 0.01073 | -0.1129 | 41.0904
0 | 0.5101 | 0.01085 | -0.1139 | 47.0138
0.5 | 0.5739 | 0.01103 | -0.1141 | 52.0308
1 | 0.6395 | 0.01117 | -0.1145 | 57.2516
2 | 0.7689 | 0.01165 | -0.1148 | 66
2.5 | 0.8343 | 0.01186 | -0.1148 | 70.3457
3 | 0.9025 | 0.01218 | -0.1153 | 74.0969
3.5 | 0.9574 | 0.01253 | -0.1134 | 76.4086
4 | 1.0304 | 0.01267 | -0.1142 | 81.326
4.5 | 1.077 | 0.01301 | -0.1103 | 82.7825
5 | 1.1286 | 0.01315 | -0.1068 | 85.8251
5.5 | 1.156 | 0.01304 | -0.0985 | 88.6503
6 | 1.17 | 0.01362 | -0.0888 | 85.9031
6.5 | 1.1906 | 0.01463 | -0.081 | 81.3807
7 | 1.1955 | 0.01654 | -0.0717 | 72.2793
8 | 1.1161 | 0.02671 | -0.0493 | 41.7858
8.5 | 1.0826 | 0.03308 | -0.042 | 32.7267
9 | 1.0592 | 0.03939 | -0.0367 | 26.8901
9.5 | 1.0553 | 0.04477 | -0.0328 | 23.5716
10 | 1.0648 | 0.04917 | -0.0294 | 21.6555
11 | 1.0951 | 0.05973 | -0.0272 | 18.3342
11.5 | 1.1077 | 0.0653 | -0.0258 | 16.9632
12 | 1.1201 | 0.07099 | -0.0244 | 15.7783

## 33. Re 750k Mach 0.00 (1)
BIGFOIL.COM POLAR EXPORT
NACA65-517 a=0.8
NACA65-517 a=0.8 |  |  |  | Cl Max: | 1.596 | at alpha= | 13 | deg
JavaFoil+Calcfoil stall+Eppler ext transition |  |  |  | L/D Max: | 126.341 | at alpha= | 6 | deg
Re: | 750000 |  |  | Cd Min: | 0.00652 | at alpha= | -2 | deg
Mach: | 0 |  |  | Cl=0 at alpha= | -3.9836 | deg
|  |  |  | @ Cl=0.1, Cd= | 0.0095905
|  |  |  | @ Cl=0.4, Cd= | 0.0071368
|  |  |  | @ Cl=0.6, Cd= | 0.007502
alpha (deg) | Cl | Cd | Cm | Cl/Cd
-20 | -0.711 | 0.19013 | -0.028 | -3.74
-19.5 | -0.726 | 0.18218 | -0.028 | -3.983
-19 | -0.739 | 0.17328 | -0.029 | -4.265
-18.5 | -0.751 | 0.16427 | -0.029 | -4.572
-18 | -0.761 | 0.15682 | -0.03 | -4.855
-17.5 | -0.77 | 0.14699 | -0.031 | -5.239
-17 | -0.774 | 0.13407 | -0.028 | -5.776
-16.5 | -0.78 | 0.13136 | -0.032 | -5.941
-16 | -0.78 | 0.12088 | -0.029 | -6.45
-15.5 | -0.778 | 0.11567 | -0.03 | -6.73
-15 | -0.774 | 0.11021 | -0.031 | -7.027
-14.5 | -0.767 | 0.10375 | -0.031 | -7.389
-14 | -0.756 | 0.0969 | -0.032 | -7.805
-13.5 | -0.742 | 0.09182 | -0.032 | -8.081
-13 | -0.725 | 0.08676 | -0.034 | -8.354
-12.5 | -0.704 | 0.08184 | -0.035 | -8.604
-12 | -0.68 | 0.07696 | -0.035 | -8.835
-11.5 | -0.653 | 0.07285 | -0.036 | -8.963
-11 | -0.62 | 0.0687 | -0.037 | -9.025
-10.5 | -0.586 | 0.0641 | -0.04 | -9.136
-10 | -0.549 | 0.05997 | -0.042 | -9.162
-9.5 | -0.599 | 0.01652 | -0.075 | -36.291
-9 | -0.555 | 0.01525 | -0.076 | -36.403
-8.5 | -0.506 | 0.01445 | -0.078 | -35.051
-8 | -0.459 | 0.01328 | -0.079 | -34.547
-7.5 | -0.408 | 0.01239 | -0.081 | -32.934
-7 | -0.355 | 0.0117 | -0.083 | -30.36
-6.5 | -0.3 | 0.01127 | -0.084 | -26.603
-6 | -0.244 | 0.01087 | -0.086 | -22.473
-5.5 | -0.185 | 0.01049 | -0.087 | -17.593
-5 | -0.124 | 0.01027 | -0.088 | -12.105
-4.5 | -0.064 | 0.00997 | -0.089 | -6.374
-4 | -0.002 | 0.00988 | -0.09 | -0.244
-3.5 | 0.059 | 0.00965 | -0.091 | 6.122
-3 | 0.121 | 0.00956 | -0.092 | 12.628
-2.5 | 0.183 | 0.00705 | -0.093 | 25.875
-2 | 0.245 | 0.00652 | -0.094 | 37.576
-1.5 | 0.307 | 0.00707 | -0.095 | 43.354
-1 | 0.368 | 0.00708 | -0.095 | 52.027
-0.5 | 0.43 | 0.00719 | -0.096 | 59.846
0 | 0.488 | 0.00728 | -0.097 | 67.071
0.5 | 0.549 | 0.0074 | -0.098 | 74.123
1 | 0.609 | 0.00752 | -0.099 | 81.063
1.5 | 0.67 | 0.00762 | -0.1 | 87.865
2 | 0.73 | 0.00776 | -0.101 | 94.057
2.5 | 0.79 | 0.00789 | -0.101 | 100.179
3 | 0.85 | 0.00807 | -0.102 | 105.385
3.5 | 0.91 | 0.00823 | -0.103 | 110.539
4 | 0.963 | 0.00843 | -0.104 | 114.252
4.5 | 1.02 | 0.00862 | -0.105 | 118.394
5 | 1.076 | 0.00885 | -0.106 | 121.566
5.5 | 1.131 | 0.00908 | -0.106 | 124.571
6 | 1.184 | 0.00937 | -0.107 | 126.341
6.5 | 1.225 | 0.01799 | -0.107 | 68.122
7 | 1.274 | 0.01877 | -0.108 | 67.878
7.5 | 1.321 | 0.01954 | -0.108 | 67.599
8 | 1.365 | 0.02038 | -0.109 | 66.977
8.5 | 1.406 | 0.02131 | -0.11 | 65.985
9 | 1.445 | 0.02229 | -0.111 | 64.83
9.5 | 1.481 | 0.02328 | -0.111 | 63.601
10 | 1.513 | 0.02439 | -0.112 | 62.031
10.5 | 1.541 | 0.02559 | -0.113 | 60.235
11 | 1.562 | 0.02683 | -0.113 | 58.223
11.5 | 1.578 | 0.02828 | -0.114 | 55.811
12 | 1.59 | 0.02958 | -0.114 | 53.75
12.5 | 1.595 | 0.03125 | -0.115 | 51.051
13 | 1.596 | 0.03286 | -0.115 | 48.555
13.5 | 1.591 | 0.03491 | -0.116 | 45.575
14 | 1.577 | 0.03702 | -0.116 | 42.585
14.5 | 1.555 | 0.03966 | -0.116 | 39.197
15 | 1.528 | 0.04237 | -0.116 | 36.058
15.5 | 1.298 | 0.11114 | -0.074 | 11.68
16 | 1.265 | 0.12177 | -0.066 | 10.387
16.5 | 1.24 | 0.12634 | -0.069 | 9.818
17 | 1.206 | 0.13616 | -0.063 | 8.857
17.5 | 1.175 | 0.14384 | -0.064 | 8.17
18 | 1.143 | 0.15211 | -0.064 | 7.513

## 34. Re 750k Mach 0.00 (2)
BIGFOIL.COM POLAR EXPORT
NACA65-517 a=0.8
NACA65-517 a=0.8 |  |  |  | Cl Max: | 1.3731 | at alpha= | 19.5 | deg
XFOIL ncrit=9 |  |  |  | L/D Max: | 122.52 | at alpha= | 6 | deg
Re: | 750000 |  |  | Cd Min: | 0.19187 | at alpha= | -19 | deg
Mach: | 0 |  |  | Cl=0 at alpha= | -4.0357 | deg
|  |  |  | @ Cl=0.1, Cd= | 0.0071963
|  |  |  | @ Cl=0.4, Cd= | 0.0076426
|  |  |  | @ Cl=0.6, Cd= | 0.0078614
alpha (deg) | Cl | Cd | Cm | Cl/Cd
-19 | -0.4013 | 0.19187 | -0.0399 | -2.0915
-18.5 | -0.3839 | 0.18634 | -0.0435 | -2.0602
-18 | -0.3845 | 0.17429 | -0.0501 | -2.2061
-17 | -0.33 | 0.16262 | -0.0607 | -2.0293
-16.5 | -0.3281 | 0.14775 | -0.0707 | -2.2206
-16 | -0.2938 | 0.14402 | -0.0752 | -2.04
-15 | -0.6458 | 0.05256 | -0.1221 | -12.2869
-14.5 | -0.6764 | 0.04545 | -0.1233 | -14.8823
-14 | -0.6805 | 0.04149 | -0.1229 | -16.4015
-13.5 | -0.6773 | 0.03851 | -0.1218 | -17.5876
-13 | -0.6651 | 0.03673 | -0.1203 | -18.1078
-12.5 | -0.6719 | 0.03334 | -0.1173 | -20.153
-12 | -0.6762 | 0.03011 | -0.113 | -22.4577
-11.5 | -0.6699 | 0.02745 | -0.1082 | -24.4044
-11 | -0.6454 | 0.02538 | -0.1054 | -25.4295
-10.5 | -0.6121 | 0.02355 | -0.1035 | -25.9915
-10 | -0.5732 | 0.02097 | -0.1023 | -27.3343
-9.5 | -0.5289 | 0.01856 | -0.1017 | -28.4968
-9 | -0.485 | 0.0173 | -0.1009 | -28.0347
-8.5 | -0.4398 | 0.01625 | -0.1 | -27.0646
-8 | -0.3939 | 0.01522 | -0.0992 | -25.8804
-7.5 | -0.3474 | 0.0143 | -0.0984 | -24.2937
-7 | -0.2992 | 0.01358 | -0.0979 | -22.0324
-6.5 | -0.2559 | 0.01232 | -0.0968 | -20.7711
-6 | -0.2055 | 0.01172 | -0.0965 | -17.5341
-5.5 | -0.153 | 0.01125 | -0.0966 | -13.6
-5 | -0.1016 | 0.0106 | -0.0965 | -9.5849
-4.5 | -0.0481 | 0.01016 | -0.0967 | -4.7343
-4 | 0.0037 | 0.00939 | -0.0969 | 0.39404
-3.5 | 0.0488 | 0.00755 | -0.0969 | 6.4636
-3 | 0.1038 | 0.00717 | -0.0973 | 14.477
-2.5 | 0.1615 | 0.0072 | -0.098 | 22.4306
-2 | 0.2193 | 0.0073 | -0.0986 | 30.0411
-1.5 | 0.2767 | 0.0075 | -0.0991 | 36.8933
-1 | 0.3345 | 0.00761 | -0.0998 | 43.9553
-0.5 | 0.3926 | 0.00764 | -0.1006 | 51.3874
0 | 0.4504 | 0.00766 | -0.1014 | 58.799
0.5 | 0.5083 | 0.00775 | -0.1022 | 65.5871
1 | 0.566 | 0.00782 | -0.103 | 72.3785
1.5 | 0.6235 | 0.00789 | -0.1037 | 79.0241
2 | 0.6809 | 0.00801 | -0.1045 | 85.0062
2.5 | 0.7379 | 0.00811 | -0.1051 | 90.9864
3 | 0.7949 | 0.00821 | -0.1058 | 96.821
3.5 | 0.8507 | 0.00834 | -0.1062 | 102.0024
4 | 0.9057 | 0.00842 | -0.1065 | 107.5653
4.5 | 0.9586 | 0.0085 | -0.1063 | 112.7765
5 | 1.0077 | 0.00859 | -0.1053 | 117.3108
5.5 | 1.0534 | 0.00874 | -0.1037 | 120.5263
6 | 1.099 | 0.00897 | -0.1022 | 122.5195
6.5 | 1.1368 | 0.00933 | -0.0991 | 121.8435
7 | 1.1459 | 0.0102 | -0.0908 | 112.3431
7.5 | 1.1311 | 0.01237 | -0.0794 | 91.439
8 | 1.1182 | 0.01505 | -0.0697 | 74.299
8.5 | 1.1122 | 0.01783 | -0.0619 | 62.378
9 | 1.1099 | 0.02076 | -0.0553 | 53.4634
9.5 | 1.1103 | 0.02377 | -0.0497 | 46.7101
10.5 | 1.1496 | 0.02857 | -0.0446 | 40.238
11 | 1.1731 | 0.03094 | -0.0425 | 37.9153
11.5 | 1.1918 | 0.03376 | -0.0403 | 35.3021
12 | 1.2115 | 0.03663 | -0.0384 | 33.074
12.5 | 1.2328 | 0.03946 | -0.0369 | 31.2418
13 | 1.2482 | 0.0429 | -0.0352 | 29.0956
13.5 | 1.2564 | 0.04717 | -0.0334 | 26.6356
14 | 1.2766 | 0.05043 | -0.0325 | 25.3143
14.5 | 1.2941 | 0.05408 | -0.0317 | 23.9294
15 | 1.3084 | 0.05814 | -0.0311 | 22.5043
15.5 | 1.3146 | 0.06318 | -0.0304 | 20.8072
16 | 1.3259 | 0.06784 | -0.0301 | 19.5445
16.5 | 1.3397 | 0.07238 | -0.0302 | 18.5093
17 | 1.3507 | 0.07739 | -0.0305 | 17.4532
17.5 | 1.3599 | 0.08276 | -0.0312 | 16.4319
18 | 1.3679 | 0.08844 | -0.0324 | 15.467
18.5 | 1.3679 | 0.09501 | -0.0333 | 14.3974
19 | 1.3716 | 0.1016 | -0.0352 | 13.5
19.5 | 1.3731 | 0.10865 | -0.0375 | 12.6378
20 | 1.3728 | 0.11618 | -0.0404 | 11.8161

## 35. Re 750k Mach 0.10 (1)
BIGFOIL.COM POLAR EXPORT
NACA65-517 a=0.8
NACA65-517 a=0.8 |  |  |  | Cl Max: | 1.587 | at alpha= | 12.5 | deg
JavaFoil+Calcfoil stall+Eppler ext transition |  |  |  | L/D Max: | 125.727 | at alpha= | 6 | deg
Re: | 750000 |  |  | Cd Min: | 0.00652 | at alpha= | -2 | deg
Mach: | 0.1 |  |  | Cl=0 at alpha= | -3.9836 | deg
|  |  |  | @ Cl=0.1, Cd= | 0.0096574
|  |  |  | @ Cl=0.4, Cd= | 0.007159
|  |  |  | @ Cl=0.6, Cd= | 0.0075084
alpha (deg) | Cl | Cd | Cm | Cl/Cd
-20 | -0.666 | 0.20048 | -0.028 | -3.322
-19.5 | -0.684 | 0.18738 | -0.028 | -3.648
-19 | -0.7 | 0.18077 | -0.029 | -3.875
-18.5 | -0.716 | 0.17031 | -0.029 | -4.203
-18 | -0.73 | 0.16156 | -0.03 | -4.516
-17.5 | -0.742 | 0.15012 | -0.031 | -4.94
-17 | -0.751 | 0.14084 | -0.031 | -5.334
-16.5 | -0.758 | 0.13343 | -0.031 | -5.684
-16 | -0.761 | 0.12364 | -0.029 | -6.157
-15.5 | -0.763 | 0.11596 | -0.03 | -6.578
-15 | -0.761 | 0.11097 | -0.031 | -6.86
-14.5 | -0.756 | 0.10397 | -0.031 | -7.273
-14 | -0.748 | 0.09889 | -0.032 | -7.565
-13.5 | -0.736 | 0.09332 | -0.032 | -7.884
-13 | -0.72 | 0.08728 | -0.033 | -8.252
-12.5 | -0.701 | 0.08266 | -0.035 | -8.483
-12 | -0.678 | 0.07763 | -0.035 | -8.736
-11.5 | -0.652 | 0.07327 | -0.036 | -8.901
-11 | -0.62 | 0.0689 | -0.037 | -8.994
-10.5 | -0.586 | 0.06465 | -0.039 | -9.059
-10 | -0.549 | 0.06097 | -0.04 | -9.006
-9.5 | -0.514 | 0.05517 | -0.046 | -9.312
-9 | -0.556 | 0.01538 | -0.077 | -36.159
-8.5 | -0.508 | 0.01464 | -0.078 | -34.673
-8 | -0.459 | 0.01348 | -0.08 | -34.081
-7.5 | -0.409 | 0.01259 | -0.081 | -32.484
-7 | -0.356 | 0.01179 | -0.083 | -30.216
-6.5 | -0.301 | 0.01134 | -0.085 | -26.539
-6 | -0.244 | 0.01058 | -0.086 | -23.063
-5.5 | -0.185 | 0.01061 | -0.088 | -17.486
-5 | -0.125 | 0.01027 | -0.089 | -12.167
-4.5 | -0.064 | 0.01006 | -0.09 | -6.348
-4 | -0.002 | 0.00986 | -0.091 | -0.245
-3.5 | 0.059 | 0.00975 | -0.092 | 6.088
-3 | 0.121 | 0.00961 | -0.093 | 12.631
-2.5 | 0.183 | 0.0071 | -0.094 | 25.82
-2 | 0.246 | 0.00652 | -0.094 | 37.727
-1.5 | 0.308 | 0.00706 | -0.095 | 43.624
-1 | 0.37 | 0.00713 | -0.096 | 51.903
-0.5 | 0.432 | 0.00719 | -0.097 | 60.139
0 | 0.49 | 0.00732 | -0.098 | 66.966
0.5 | 0.551 | 0.00742 | -0.099 | 74.287
1 | 0.612 | 0.00753 | -0.099 | 81.353
1.5 | 0.673 | 0.00767 | -0.1 | 87.69
2 | 0.734 | 0.00779 | -0.101 | 94.164
2.5 | 0.794 | 0.00792 | -0.102 | 100.303
3 | 0.854 | 0.0081 | -0.103 | 105.436
3.5 | 0.914 | 0.00827 | -0.104 | 110.526
4 | 0.968 | 0.00847 | -0.104 | 114.193
4.5 | 1.025 | 0.00867 | -0.105 | 118.247
5 | 1.081 | 0.00889 | -0.106 | 121.515
5.5 | 1.136 | 0.00913 | -0.107 | 124.401
6 | 1.189 | 0.00946 | -0.108 | 125.727
6.5 | 1.23 | 0.01813 | -0.107 | 67.881
7 | 1.279 | 0.01892 | -0.108 | 67.596
7.5 | 1.326 | 0.01971 | -0.109 | 67.239
8 | 1.37 | 0.02057 | -0.11 | 66.582
8.5 | 1.411 | 0.02152 | -0.11 | 65.558
9 | 1.449 | 0.02254 | -0.111 | 64.295
9.5 | 1.484 | 0.02357 | -0.112 | 62.966
10 | 1.515 | 0.02469 | -0.112 | 61.369
10.5 | 1.542 | 0.02588 | -0.113 | 59.593
11 | 1.561 | 0.02716 | -0.114 | 57.488
11.5 | 1.575 | 0.02868 | -0.114 | 54.929
12 | 1.585 | 0.03001 | -0.115 | 52.797
12.5 | 1.587 | 0.03179 | -0.115 | 49.926
13 | 1.584 | 0.03372 | -0.116 | 46.979
13.5 | 1.576 | 0.03554 | -0.116 | 44.336
14 | 1.557 | 0.0379 | -0.116 | 41.085
14.5 | 1.528 | 0.04107 | -0.116 | 37.192
15 | 1.5 | 0.04341 | -0.116 | 34.557
15.5 | 1.266 | 0.11406 | -0.07 | 11.101
16 | 1.228 | 0.12474 | -0.059 | 9.843
16.5 | 1.199 | 0.13108 | -0.063 | 9.144
17 | 1.165 | 0.13816 | -0.063 | 8.433
17.5 | 1.129 | 0.14751 | -0.063 | 7.653

## 36. Re 750k Mach 0.10 (2)
BIGFOIL.COM POLAR EXPORT
NACA65-517 a=0.8
NACA65-517 a=0.8 |  |  |  | Cl Max: | 1.3618 | at alpha= | 19 | deg
XFOIL ncrit=9 |  |  |  | L/D Max: | 122.069 | at alpha= | 6 | deg
Re: | 750000 |  |  | Cd Min: | 0.14819 | at alpha= | -16.5 | deg
Mach: | 0.1 |  |  | Cl=0 at alpha= | -4.0409 | deg
|  |  |  | @ Cl=0.1, Cd= | 0.0072284
|  |  |  | @ Cl=0.4, Cd= | 0.0076637
|  |  |  | @ Cl=0.6, Cd= | 0.0078982
alpha (deg) | Cl | Cd | Cm | Cl/Cd
-16.5 | -0.3244 | 0.14819 | -0.0716 | -2.1891
-16 | -0.2902 | 0.14458 | -0.0759 | -2.0072
-15 | -0.2889 | 0.12404 | -0.0866 | -2.3291
-14.5 | -0.6024 | 0.05305 | -0.1227 | -11.3553
-14 | -0.6148 | 0.04765 | -0.124 | -12.9024
-13.5 | -0.6235 | 0.04321 | -0.124 | -14.4295
-13 | -0.6234 | 0.04011 | -0.123 | -15.5423
-12.5 | -0.6429 | 0.03547 | -0.1204 | -18.1252
-12 | -0.6553 | 0.03155 | -0.1164 | -20.7702
-11.5 | -0.6577 | 0.0285 | -0.1112 | -23.0772
-11 | -0.6403 | 0.02621 | -0.1075 | -24.4296
-10.5 | -0.6104 | 0.02417 | -0.1052 | -25.2544
-10 | -0.5739 | 0.02188 | -0.1036 | -26.2294
-9.5 | -0.5299 | 0.01895 | -0.103 | -27.9631
-9 | -0.4858 | 0.01758 | -0.1021 | -27.6337
-8.5 | -0.4407 | 0.01648 | -0.1011 | -26.7415
-8 | -0.3945 | 0.01541 | -0.1003 | -25.6003
-7.5 | -0.3481 | 0.01445 | -0.0994 | -24.09
-7 | -0.3001 | 0.0137 | -0.0987 | -21.9051
-6.5 | -0.2565 | 0.01243 | -0.0976 | -20.6356
-6 | -0.2062 | 0.0118 | -0.0973 | -17.4746
-5.5 | -0.1537 | 0.01131 | -0.0972 | -13.5897
-5 | -0.1021 | 0.01065 | -0.0971 | -9.5869
-4.5 | -0.0482 | 0.01022 | -0.0973 | -4.7162
-4 | 0.0043 | 0.00951 | -0.0975 | 0.45216
-3.5 | 0.0495 | 0.00769 | -0.0974 | 6.4369
-3 | 0.1042 | 0.00719 | -0.0978 | 14.4924
-2.5 | 0.1621 | 0.00723 | -0.0985 | 22.4205
-2 | 0.2204 | 0.00733 | -0.0991 | 30.0682
-1.5 | 0.2781 | 0.00753 | -0.0996 | 36.9323
-1 | 0.3362 | 0.00763 | -0.1002 | 44.0629
-0.5 | 0.3946 | 0.00766 | -0.1011 | 51.5144
0 | 0.4529 | 0.0077 | -0.1019 | 58.8182
0.5 | 0.5109 | 0.00778 | -0.1027 | 65.6684
1 | 0.5689 | 0.00785 | -0.1034 | 72.4713
1.5 | 0.627 | 0.00794 | -0.1042 | 78.9673
2 | 0.6845 | 0.00804 | -0.1049 | 85.1368
2.5 | 0.7419 | 0.00814 | -0.1056 | 91.1425
3 | 0.7994 | 0.00827 | -0.1063 | 96.6626
3.5 | 0.8553 | 0.00837 | -0.1067 | 102.1864
4 | 0.9109 | 0.00849 | -0.1069 | 107.2909
4.5 | 0.9638 | 0.00854 | -0.1067 | 112.8571
5.5 | 1.0586 | 0.00879 | -0.1039 | 120.4323
6 | 1.1035 | 0.00904 | -0.1021 | 122.0686
6.5 | 1.1395 | 0.0094 | -0.0986 | 121.2234
7 | 1.1464 | 0.01035 | -0.0898 | 110.7633
7.5 | 1.1304 | 0.01264 | -0.0784 | 89.4304
8 | 1.1169 | 0.01539 | -0.0686 | 72.5731
8.5 | 1.1099 | 0.01828 | -0.0608 | 60.7166
9 | 1.1073 | 0.0213 | -0.0543 | 51.9859
9.5 | 1.1074 | 0.02443 | -0.0487 | 45.3295
10.5 | 1.1474 | 0.02934 | -0.0437 | 39.107
11 | 1.1717 | 0.03171 | -0.0417 | 36.9505
11.5 | 1.1889 | 0.03472 | -0.0394 | 34.2425
12 | 1.2098 | 0.03757 | -0.0377 | 32.2012
12.5 | 1.2304 | 0.04053 | -0.0361 | 30.3578
13 | 1.2442 | 0.04422 | -0.0344 | 28.1366
13.5 | 1.2541 | 0.04842 | -0.0327 | 25.9005
14 | 1.2736 | 0.05186 | -0.0318 | 24.5584
14.5 | 1.2902 | 0.05568 | -0.031 | 23.1717
15 | 1.3036 | 0.05994 | -0.0304 | 21.7484
15.5 | 1.306 | 0.06547 | -0.0295 | 19.9481
16 | 1.3218 | 0.06979 | -0.0295 | 18.9397
16.5 | 1.3346 | 0.07459 | -0.0297 | 17.8925
17 | 1.3448 | 0.07983 | -0.0301 | 16.8458
17.5 | 1.3531 | 0.08543 | -0.0309 | 15.8387
18 | 1.3593 | 0.09147 | -0.0322 | 14.8606
18.5 | 1.3588 | 0.09831 | -0.0334 | 13.8216
19 | 1.3618 | 0.10524 | -0.0355 | 12.9399
19.5 | 1.3614 | 0.11276 | -0.0382 | 12.0734
20 | 1.3585 | 0.12088 | -0.0416 | 11.2384

## 37. Re 750k Mach 0.25 (1)
BIGFOIL.COM POLAR EXPORT
NACA65-517 a=0.8
NACA65-517 a=0.8 |  |  |  | Cl Max: | 1.546 | at alpha= | 11 | deg
JavaFoil+Calcfoil stall+Eppler ext transition |  |  |  | L/D Max: | 124.135 | at alpha= | 6 | deg
Re: | 750000 |  |  | Cd Min: | 0.00659 | at alpha= | -2.5 | deg
Mach: | 0.25 |  |  | Cl=0 at alpha= | -3.9841 | deg
|  |  |  | @ Cl=0.1, Cd= | 0.0098952
|  |  |  | @ Cl=0.4, Cd= | 0.0072413
|  |  |  | @ Cl=0.6, Cd= | 0.0076358
alpha (deg) | Cl | Cd | Cm | Cl/Cd
-18.5 | -0.388 | 0.21195 | -0.028 | -1.828
-18 | -0.438 | 0.19528 | -0.029 | -2.241
-17.5 | -0.484 | 0.18781 | -0.029 | -2.576
-17 | -0.526 | 0.1735 | -0.03 | -3.032
-16.5 | -0.564 | 0.15463 | -0.031 | -3.647
-16 | -0.597 | 0.14518 | -0.032 | -4.114
-15.5 | -0.625 | 0.1358 | -0.032 | -4.606
-15 | -0.647 | 0.11833 | -0.03 | -5.466
-14.5 | -0.664 | 0.11067 | -0.031 | -6
-14 | -0.675 | 0.10422 | -0.031 | -6.478
-13.5 | -0.68 | 0.09939 | -0.032 | -6.842
-13 | -0.679 | 0.09115 | -0.033 | -7.452
-12.5 | -0.672 | 0.08663 | -0.033 | -7.76
-12 | -0.66 | 0.08166 | -0.035 | -8.081
-11.5 | -0.642 | 0.07584 | -0.036 | -8.466
-11 | -0.615 | 0.07114 | -0.037 | -8.643
-10.5 | -0.584 | 0.06671 | -0.038 | -8.754
-10 | -0.55 | 0.06227 | -0.039 | -8.833
-9.5 | -0.514 | 0.05883 | -0.041 | -8.734
-9 | -0.476 | 0.05443 | -0.044 | -8.747
-8.5 | -0.514 | 0.01534 | -0.08 | -33.471
-8 | -0.464 | 0.01447 | -0.081 | -32.058
-7.5 | -0.413 | 0.01354 | -0.083 | -30.5
-7 | -0.361 | 0.01249 | -0.085 | -28.903
-6.5 | -0.306 | 0.01183 | -0.086 | -25.856
-6 | -0.248 | 0.01135 | -0.088 | -21.879
-5.5 | -0.189 | 0.01055 | -0.089 | -17.913
-5 | -0.128 | 0.01055 | -0.091 | -12.151
-4.5 | -0.066 | 0.01036 | -0.092 | -6.33
-4 | -0.002 | 0.01007 | -0.093 | -0.247
-3.5 | 0.061 | 0.00995 | -0.094 | 6.127
-3 | 0.125 | 0.00986 | -0.095 | 12.641
-2.5 | 0.188 | 0.00659 | -0.096 | 28.589
-2 | 0.253 | 0.0071 | -0.097 | 35.607
-1.5 | 0.317 | 0.00717 | -0.098 | 44.19
-1 | 0.38 | 0.00721 | -0.098 | 52.79
-0.5 | 0.444 | 0.00731 | -0.099 | 60.744
0 | 0.503 | 0.00746 | -0.1 | 67.478
0.5 | 0.566 | 0.00757 | -0.101 | 74.799
1 | 0.628 | 0.00769 | -0.102 | 81.668
1.5 | 0.691 | 0.00782 | -0.103 | 88.28
2 | 0.753 | 0.00797 | -0.104 | 94.481
2.5 | 0.815 | 0.00811 | -0.105 | 100.437
3 | 0.876 | 0.00832 | -0.105 | 105.399
3.5 | 0.938 | 0.0085 | -0.106 | 110.41
4 | 0.992 | 0.00872 | -0.107 | 113.829
4.5 | 1.051 | 0.00893 | -0.108 | 117.59
5 | 1.108 | 0.00916 | -0.109 | 120.933
5.5 | 1.164 | 0.00946 | -0.11 | 122.987
6 | 1.218 | 0.00981 | -0.11 | 124.135
6.5 | 1.259 | 0.01899 | -0.11 | 66.268
7 | 1.307 | 0.01989 | -0.111 | 65.695
7.5 | 1.352 | 0.02078 | -0.112 | 65.062
8 | 1.394 | 0.02182 | -0.113 | 63.918
8.5 | 1.433 | 0.02287 | -0.113 | 62.645
9 | 1.467 | 0.02396 | -0.114 | 61.233
9.5 | 1.497 | 0.02521 | -0.115 | 59.366
10 | 1.521 | 0.02663 | -0.115 | 57.109
10.5 | 1.539 | 0.02801 | -0.116 | 54.932
11 | 1.546 | 0.02951 | -0.117 | 52.373
11.5 | 1.544 | 0.03131 | -0.117 | 49.308
12 | 1.533 | 0.03326 | -0.117 | 46.093
12.5 | 1.513 | 0.03538 | -0.118 | 42.779
13 | 1.483 | 0.03804 | -0.118 | 38.988
13.5 | 1.235 | 0.09769 | -0.067 | 12.646
14 | 1.19 | 0.10651 | -0.059 | 11.172
14.5 | 1.138 | 0.11423 | -0.054 | 9.963
15 | 1.082 | 0.12345 | -0.054 | 8.763
15.5 | 1.019 | 0.13073 | -0.055 | 7.793
16 | 0.95 | 0.14343 | -0.055 | 6.621

## 38. Re 750k Mach 0.25 (2)
BIGFOIL.COM POLAR EXPORT
NACA65-517 a=0.8
NACA65-517 a=0.8 |  |  |  | Cl Max: | 1.3097 | at alpha= | 17.5 | deg
XFOIL ncrit=9 |  |  |  | L/D Max: | 119.957 | at alpha= | 6 | deg
Re: | 750000 |  |  | Cd Min: | 0.15534 | at alpha= | 20 | deg
Mach: | 0.25 |  |  | Cl=0 at alpha= | -4.0563 | deg
|  |  |  | @ Cl=0.1, Cd= | 0.0074643
|  |  |  | @ Cl=0.4, Cd= | 0.0078144
|  |  |  | @ Cl=0.6, Cd= | 0.0080738
alpha (deg) | Cl | Cd | Cm | Cl/Cd
-15.5 | -0.2625 | 0.14148 | -0.0814 | -1.8554
-15 | -0.2739 | 0.12853 | -0.0875 | -2.131
-14.5 | -0.2548 | 0.12396 | -0.0896 | -2.0555
-14 | -0.2417 | 0.11802 | -0.0923 | -2.048
-13.5 | -0.3538 | 0.0794 | -0.1111 | -4.4559
-13 | -0.4105 | 0.06259 | -0.1214 | -6.5586
-12.5 | -0.4729 | 0.04999 | -0.1277 | -9.4599
-12 | -0.5171 | 0.04188 | -0.1285 | -12.3472
-11.5 | -0.5477 | 0.03586 | -0.1265 | -15.2733
-11 | -0.5665 | 0.03139 | -0.1227 | -18.0471
-10.5 | -0.5744 | 0.02834 | -0.1169 | -20.2682
-10 | -0.5599 | 0.02568 | -0.1127 | -21.803
-9.5 | -0.5306 | 0.02167 | -0.1104 | -24.4855
-9 | -0.4886 | 0.01945 | -0.109 | -25.1208
-8.5 | -0.4439 | 0.01786 | -0.1076 | -24.8544
-7.5 | -0.3504 | 0.01538 | -0.105 | -22.7828
-7 | -0.3027 | 0.01437 | -0.1038 | -21.0647
-6 | -0.2094 | 0.01227 | -0.1013 | -17.066
-5.5 | -0.1568 | 0.01167 | -0.1009 | -13.4362
-5 | -0.104 | 0.01101 | -0.1006 | -9.446
-4.5 | -0.0489 | 0.01054 | -0.1006 | -4.6395
-4 | 0.0062 | 0.00999 | -0.1006 | 0.62062
-3.5 | 0.0543 | 0.00847 | -0.1005 | 6.4109
-3 | 0.1061 | 0.00733 | -0.1006 | 14.4748
-2.5 | 0.1659 | 0.00737 | -0.1012 | 22.5102
-2 | 0.226 | 0.00744 | -0.1019 | 30.3763
-1 | 0.3454 | 0.00776 | -0.1029 | 44.5103
-0.5 | 0.4056 | 0.00782 | -0.1037 | 51.867
0 | 0.4661 | 0.00793 | -0.1046 | 58.7768
0.5 | 0.5256 | 0.00794 | -0.1053 | 66.1965
1 | 0.5855 | 0.00804 | -0.1061 | 72.8234
1.5 | 0.6455 | 0.00818 | -0.1069 | 78.912
2 | 0.7044 | 0.00823 | -0.1075 | 85.5893
2.5 | 0.764 | 0.00837 | -0.1082 | 91.2784
3 | 0.8232 | 0.00852 | -0.1088 | 96.6197
3.5 | 0.8807 | 0.00861 | -0.109 | 102.288
4 | 0.938 | 0.00877 | -0.1091 | 106.9555
4.5 | 0.9926 | 0.00883 | -0.1087 | 112.4122
5 | 1.0409 | 0.00894 | -0.1069 | 116.4318
5.5 | 1.0847 | 0.00908 | -0.1042 | 119.4604
6 | 1.1252 | 0.00938 | -0.101 | 119.9574
6.5 | 1.1496 | 0.00985 | -0.0948 | 116.7107
7 | 1.1491 | 0.01133 | -0.0849 | 101.421
7.5 | 1.1274 | 0.01413 | -0.073 | 79.7877
8 | 1.1093 | 0.01743 | -0.0632 | 63.6431
8.5 | 1.0989 | 0.0209 | -0.0555 | 52.5789
9 | 1.0938 | 0.0245 | -0.0493 | 44.6449
9.5 | 1.0976 | 0.0279 | -0.0445 | 39.3405
10 | 1.1131 | 0.03025 | -0.0405 | 36.7967
10.5 | 1.1412 | 0.03323 | -0.0399 | 34.3425
11 | 1.1638 | 0.0361 | -0.0379 | 32.2382
11.5 | 1.1769 | 0.03986 | -0.0355 | 29.5258
12 | 1.1984 | 0.04308 | -0.0338 | 27.818
12.5 | 1.2163 | 0.04673 | -0.0323 | 26.0282
13 | 1.2202 | 0.05181 | -0.0304 | 23.5514
13.5 | 1.2381 | 0.05577 | -0.0293 | 22.2001
14 | 1.2548 | 0.05999 | -0.0284 | 20.9168
14.5 | 1.2689 | 0.06461 | -0.0278 | 19.6394
15 | 1.2777 | 0.06989 | -0.0273 | 18.2816
15.5 | 1.2871 | 0.07531 | -0.027 | 17.0907
16 | 1.2979 | 0.08086 | -0.0273 | 16.0512
16.5 | 1.3052 | 0.087 | -0.028 | 15.0023
17 | 1.3095 | 0.09379 | -0.0293 | 13.962
17.5 | 1.3097 | 0.10127 | -0.0312 | 12.9328
18 | 1.3018 | 0.11014 | -0.0339 | 11.8195
18.5 | 1.2923 | 0.11986 | -0.0379 | 10.7817
19 | 1.2788 | 0.13052 | -0.043 | 9.7977
19.5 | 1.2602 | 0.14249 | -0.0495 | 8.8441
20 | 1.2396 | 0.15534 | -0.0574 | 7.9799

## 39. Re 750k Mach 0.50 (1)
BIGFOIL.COM POLAR EXPORT
NACA65-517 a=0.8
NACA65-517 a=0.8 |  |  |  | Cl Max: | 1.428 | at alpha= | 8 | deg
JavaFoil+Calcfoil stall+Eppler ext transition |  |  |  | L/D Max: | 115.025 | at alpha= | 5.5 | deg
Re: | 750000 |  |  | Cd Min: | 0.00753 | at alpha= | -2.5 | deg
Mach: | 0.5 |  |  | Cl=0 at alpha= | -3.9786 | deg
|  |  |  | @ Cl=0.1, Cd= | 0.01065
|  |  |  | @ Cl=0.4, Cd= | 0.0077177
|  |  |  | @ Cl=0.6, Cd= | 0.0081854
alpha (deg) | Cl | Cd | Cm | Cl/Cd
-20 | -0.901 | 0.20541 | -0.038 | -4.388
-19.5 | -0.874 | 0.20144 | -0.039 | -4.338
-19 | -0.846 | 0.19715 | -0.039 | -4.293
-18.5 | -0.817 | 0.19069 | -0.038 | -4.285
-18 | -0.789 | 0.18234 | -0.038 | -4.327
-17.5 | -0.761 | 0.18334 | -0.039 | -4.152
-17 | -0.734 | 0.17763 | -0.039 | -4.13
-16.5 | -0.706 | 0.17338 | -0.04 | -4.071
-16 | -0.677 | 0.15845 | -0.038 | -4.271
-15.5 | -0.649 | 0.15404 | -0.038 | -4.211
-15 | -0.621 | 0.14831 | -0.039 | -4.186
-14.5 | -0.593 | 0.14771 | -0.039 | -4.014
-14 | -0.565 | 0.14093 | -0.04 | -4.01
-13.5 | -0.537 | 0.14016 | -0.04 | -3.832
-13 | -0.508 | 0.1312 | -0.037 | -3.871
-12.5 | -0.48 | 0.12147 | -0.038 | -3.952
-12 | -0.452 | 0.11803 | -0.039 | -3.83
-11.5 | -0.424 | 0.1149 | -0.039 | -3.691
-11 | -0.396 | 0.11595 | -0.04 | -3.415
-10.5 | -0.368 | 0.10904 | -0.039 | -3.372
-10 | -0.339 | 0.09775 | -0.037 | -3.471
-9.5 | -0.311 | 0.09143 | -0.038 | -3.403
-9 | -0.283 | 0.08077 | -0.04 | -3.506
-8.5 | -0.399 | 0.05956 | -0.04 | -6.705
-8 | -0.389 | 0.05492 | -0.042 | -7.083
-7.5 | -0.359 | 0.0499 | -0.045 | -7.188
-7 | -0.319 | 0.04567 | -0.05 | -6.988
-6.5 | -0.323 | 0.01481 | -0.094 | -21.79
-6 | -0.264 | 0.01404 | -0.095 | -18.786
-5.5 | -0.202 | 0.01281 | -0.096 | -15.741
-5 | -0.138 | 0.01227 | -0.098 | -11.231
-4.5 | -0.071 | 0.01161 | -0.1 | -6.147
-4 | -0.003 | 0.01111 | -0.102 | -0.246
-3.5 | 0.067 | 0.01076 | -0.103 | 6.269
-3 | 0.139 | 0.01052 | -0.105 | 13.227
-2.5 | 0.211 | 0.00753 | -0.106 | 27.965
-2 | 0.283 | 0.00759 | -0.107 | 37.26
-1.5 | 0.354 | 0.00764 | -0.108 | 46.338
-1 | 0.425 | 0.00776 | -0.109 | 54.838
-0.5 | 0.497 | 0.00784 | -0.11 | 63.344
0 | 0.56 | 0.00811 | -0.111 | 68.948
0.5 | 0.629 | 0.00824 | -0.112 | 76.365
1 | 0.699 | 0.00844 | -0.113 | 82.799
1.5 | 0.768 | 0.00862 | -0.114 | 89.048
2 | 0.837 | 0.00885 | -0.115 | 94.573
2.5 | 0.906 | 0.00907 | -0.116 | 99.911
3 | 0.974 | 0.00933 | -0.117 | 104.405
3.5 | 1.043 | 0.0096 | -0.118 | 108.583
4 | 1.1 | 0.00989 | -0.119 | 111.225
4.5 | 1.162 | 0.01024 | -0.12 | 113.495
5 | 1.223 | 0.01065 | -0.121 | 114.824
5.5 | 1.281 | 0.01113 | -0.122 | 115.025
6 | 1.323 | 0.0223 | -0.122 | 59.355
6.5 | 1.368 | 0.02364 | -0.122 | 57.879
7 | 1.404 | 0.02513 | -0.123 | 55.879
7.5 | 1.427 | 0.02681 | -0.124 | 53.205
8 | 1.428 | 0.02867 | -0.125 | 49.804
8.5 | 1.391 | 0.03119 | -0.125 | 44.58
9 | 1.048 | 0.0646 | -0.054 | 16.222
9.5 | 0.748 | 0.09239 | -0.048 | 8.096
10 | 0.776 | 0.10238 | -0.053 | 7.576
10.5 | 0.803 | 0.10514 | -0.053 | 7.633
11 | 0.829 | 0.11053 | -0.054 | 7.504
11.5 | 0.858 | 0.11435 | -0.062 | 7.504
12 | 0.884 | 0.12483 | -0.06 | 7.084
12.5 | 0.911 | 0.12831 | -0.061 | 7.1
13 | 0.938 | 0.13346 | -0.064 | 7.031

## 40. Re 750k Mach 0.50 (2)
BIGFOIL.COM POLAR EXPORT
NACA65-517 a=0.8
NACA65-517 a=0.8 |  |  |  | Cl Max: | 1.1918 | at alpha= | 6.5 | deg
XFOIL ncrit=9 |  |  |  | L/D Max: | 108.641 | at alpha= | 5 | deg
Re: | 750000 |  |  | Cd Min: | 0.22647 | at alpha= | -20 | deg
Mach: | 0.5 |  |  | Cl=0 at alpha= | -4.0848 | deg
|  |  |  | @ Cl=0.1, Cd= | 0.0099677
|  |  |  | @ Cl=0.4, Cd= | 0.0085783
|  |  |  | @ Cl=0.6, Cd= | 0.0088738
alpha (deg) | Cl | Cd | Cm | Cl/Cd
-20 | -0.4321 | 0.22647 | -0.0395 | -1.908
-19.5 | -0.4109 | 0.21817 | -0.0448 | -1.8834
-19 | -0.3766 | 0.21042 | -0.0524 | -1.7898
-18.5 | -0.3407 | 0.2017 | -0.0616 | -1.6891
-18 | -0.3184 | 0.19157 | -0.0697 | -1.6621
-17.5 | -0.2976 | 0.18406 | -0.0733 | -1.6169
-17 | -0.2763 | 0.17801 | -0.0765 | -1.5522
-16.5 | -0.2672 | 0.16899 | -0.0815 | -1.5812
-16 | -0.2487 | 0.16138 | -0.0845 | -1.5411
-15.5 | -0.2274 | 0.15556 | -0.0873 | -1.4618
-15 | -0.2258 | 0.14544 | -0.0935 | -1.5525
-14.5 | -0.2041 | 0.13898 | -0.0954 | -1.4686
-14 | -0.1823 | 0.13312 | -0.0984 | -1.3694
-13.5 | -0.1862 | 0.12223 | -0.1051 | -1.5234
-13 | -0.1666 | 0.11596 | -0.1072 | -1.4367
-12.5 | -0.1494 | 0.10985 | -0.1098 | -1.36
-12 | -0.1534 | 0.09894 | -0.1169 | -1.5504
-11.5 | -0.1537 | 0.08934 | -0.12 | -1.7204
-11 | -0.1582 | 0.07994 | -0.1247 | -1.979
-10.5 | -0.1823 | 0.06671 | -0.1321 | -2.7327
-10 | -0.2327 | 0.05099 | -0.1426 | -4.5636
-9.5 | -0.272 | 0.04162 | -0.1466 | -6.5353
-9 | -0.3028 | 0.03468 | -0.1468 | -8.7313
-8.5 | -0.3229 | 0.02927 | -0.1441 | -11.0318
-8 | -0.3312 | 0.02491 | -0.1396 | -13.2959
-7.5 | -0.3244 | 0.0217 | -0.1336 | -14.9493
-7 | -0.2896 | 0.01888 | -0.1297 | -15.339
-6.5 | -0.2427 | 0.01689 | -0.1267 | -14.3694
-6 | -0.1985 | 0.01513 | -0.1232 | -13.1196
-5.5 | -0.1528 | 0.01385 | -0.1201 | -11.0325
-5 | -0.1017 | 0.01292 | -0.1177 | -7.8715
-4.5 | -0.048 | 0.01202 | -0.1159 | -3.9933
-4 | 0.0098 | 0.01133 | -0.1147 | 0.86496
-3.5 | 0.0708 | 0.01075 | -0.1141 | 6.586
-3 | 0.1238 | 0.00933 | -0.1134 | 13.269
-2.5 | 0.1793 | 0.00799 | -0.113 | 22.4406
-2 | 0.2474 | 0.00806 | -0.1134 | 30.6948
-1.5 | 0.3152 | 0.00836 | -0.1136 | 37.7033
-1 | 0.3823 | 0.00855 | -0.1139 | 44.7135
-0.5 | 0.451 | 0.00866 | -0.1147 | 52.0785
0 | 0.518 | 0.00873 | -0.1153 | 59.3356
0.5 | 0.5849 | 0.00884 | -0.1159 | 66.1652
1.5 | 0.7189 | 0.00914 | -0.1169 | 78.6543
2 | 0.7849 | 0.00931 | -0.1171 | 84.3072
2.5 | 0.8532 | 0.00952 | -0.1176 | 89.6218
3 | 0.9168 | 0.00974 | -0.1172 | 94.1273
3.5 | 0.9807 | 0.00995 | -0.1166 | 98.5628
4 | 1.0423 | 0.01016 | -0.1154 | 102.5886
4.5 | 1.0993 | 0.01031 | -0.113 | 106.6246
5 | 1.1353 | 0.01045 | -0.1065 | 108.6411
5.5 | 1.1529 | 0.01097 | -0.0972 | 105.0957
6 | 1.1809 | 0.01181 | -0.0902 | 99.9915
6.5 | 1.1918 | 0.01342 | -0.0812 | 88.8077
7 | 1.1612 | 0.01712 | -0.0685 | 67.8271
7.5 | 1.122 | 0.02231 | -0.0572 | 50.2913
9 | 1.0659 | 0.03887 | -0.0381 | 27.4222
9.5 | 1.0806 | 0.04305 | -0.035 | 25.101
10 | 1.0994 | 0.04717 | -0.0324 | 23.3072
10.5 | 1.1135 | 0.05187 | -0.0299 | 21.4671
11 | 1.1252 | 0.05633 | -0.0268 | 19.9751
11.5 | 1.1377 | 0.06245 | -0.0266 | 18.2178

## 41. Re 1M Mach 0.00 (1)
BIGFOIL.COM POLAR EXPORT
NACA65-517 a=0.8
NACA65-517 a=0.8 |  |  |  | Cl Max: | 1.599 | at alpha= | 13 | deg
JavaFoil+Calcfoil stall+Eppler ext transition |  |  |  | L/D Max: | 135.892 | at alpha= | 6 | deg
Re: | 1000000 |  |  | Cd Min: | 0.00609 | at alpha= | -1 | deg
Mach: | 0 |  |  | Cl=0 at alpha= | -3.9836 | deg
|  |  |  | @ Cl=0.1, Cd= | 0.0090442
|  |  |  | @ Cl=0.4, Cd= | 0.0064048
|  |  |  | @ Cl=0.6, Cd= | 0.0069738
alpha (deg) | Cl | Cd | Cm | Cl/Cd
-20 | -0.711 | 0.18837 | -0.028 | -3.777
-19.5 | -0.726 | 0.18011 | -0.029 | -4.03
-19 | -0.739 | 0.16663 | -0.029 | -4.436
-18.5 | -0.751 | 0.16038 | -0.03 | -4.685
-18 | -0.762 | 0.15121 | -0.03 | -5.037
-17.5 | -0.771 | 0.14246 | -0.031 | -5.409
-17 | -0.775 | 0.1323 | -0.029 | -5.859
-16.5 | -0.781 | 0.12826 | -0.033 | -6.09
-16 | -0.78 | 0.11868 | -0.03 | -6.576
-15.5 | -0.779 | 0.11341 | -0.031 | -6.87
-15 | -0.775 | 0.10631 | -0.032 | -7.29
-14.5 | -0.767 | 0.10142 | -0.032 | -7.566
-14 | -0.757 | 0.09486 | -0.033 | -7.981
-13.5 | -0.743 | 0.08974 | -0.034 | -8.276
-13 | -0.725 | 0.0848 | -0.035 | -8.555
-12.5 | -0.706 | 0.08004 | -0.037 | -8.815
-12 | -0.681 | 0.07552 | -0.037 | -9.02
-11.5 | -0.656 | 0.06983 | -0.041 | -9.395
-11 | -0.625 | 0.06478 | -0.043 | -9.645
-10.5 | -0.688 | 0.01762 | -0.073 | -39.049
-10 | -0.647 | 0.01627 | -0.074 | -39.781
-9.5 | -0.603 | 0.01519 | -0.075 | -39.72
-9 | -0.557 | 0.01432 | -0.077 | -38.865
-8.5 | -0.51 | 0.01319 | -0.078 | -38.706
-8 | -0.462 | 0.01222 | -0.08 | -37.793
-7.5 | -0.411 | 0.01153 | -0.082 | -35.621
-7 | -0.357 | 0.01099 | -0.083 | -32.492
-6.5 | -0.301 | 0.01022 | -0.085 | -29.485
-6 | -0.244 | 0.01018 | -0.086 | -23.979
-5.5 | -0.185 | 0.00985 | -0.087 | -18.731
-5 | -0.124 | 0.00964 | -0.088 | -12.899
-4.5 | -0.064 | 0.00946 | -0.089 | -6.72
-4 | -0.002 | 0.0093 | -0.09 | -0.259
-3.5 | 0.059 | 0.00915 | -0.091 | 6.456
-3 | 0.121 | 0.00899 | -0.092 | 13.439
-2.5 | 0.183 | 0.00657 | -0.093 | 27.794
-2 | 0.245 | 0.00664 | -0.094 | 36.871
-1.5 | 0.307 | 0.0067 | -0.095 | 45.793
-1 | 0.368 | 0.00609 | -0.096 | 60.462
-0.5 | 0.43 | 0.0067 | -0.097 | 64.156
0 | 0.489 | 0.00677 | -0.097 | 72.267
0.5 | 0.55 | 0.0069 | -0.098 | 79.689
1 | 0.611 | 0.00699 | -0.099 | 87.364
1.5 | 0.671 | 0.00707 | -0.1 | 94.896
2 | 0.732 | 0.00719 | -0.101 | 101.701
2.5 | 0.792 | 0.00734 | -0.102 | 107.813
3 | 0.852 | 0.00748 | -0.103 | 113.874
3.5 | 0.912 | 0.00764 | -0.103 | 119.378
4 | 0.965 | 0.00779 | -0.104 | 123.838
4.5 | 1.022 | 0.00797 | -0.105 | 128.195
5 | 1.078 | 0.00819 | -0.106 | 131.723
5.5 | 1.133 | 0.00845 | -0.107 | 134.149
6 | 1.187 | 0.00873 | -0.107 | 135.892
6.5 | 1.227 | 0.01705 | -0.107 | 71.923
7 | 1.275 | 0.01779 | -0.108 | 71.691
7.5 | 1.322 | 0.01854 | -0.109 | 71.317
8 | 1.367 | 0.01933 | -0.109 | 70.681
8.5 | 1.408 | 0.02021 | -0.11 | 69.68
9 | 1.447 | 0.02111 | -0.111 | 68.546
9.5 | 1.482 | 0.0221 | -0.111 | 67.093
10 | 1.515 | 0.02312 | -0.112 | 65.526
10.5 | 1.543 | 0.0242 | -0.113 | 63.76
11 | 1.564 | 0.02537 | -0.113 | 61.638
11.5 | 1.58 | 0.02658 | -0.114 | 59.461
12 | 1.592 | 0.02799 | -0.115 | 56.865
12.5 | 1.598 | 0.0295 | -0.115 | 54.173
13 | 1.599 | 0.03106 | -0.116 | 51.492
13.5 | 1.595 | 0.03294 | -0.116 | 48.416
14 | 1.581 | 0.03487 | -0.116 | 45.346
14.5 | 1.561 | 0.03712 | -0.117 | 42.045
15 | 1.536 | 0.03933 | -0.117 | 39.068
15.5 | 1.504 | 0.04255 | -0.117 | 35.35
16 | 1.465 | 0.04696 | -0.116 | 31.209
16.5 | 1.43 | 0.04985 | -0.116 | 28.681
17 | 1.374 | 0.05876 | -0.114 | 23.387
17.5 | 1.196 | 0.12897 | -0.081 | 9.275
18 | 1.154 | 0.14179 | -0.076 | 8.141

## 42. Re 1M Mach 0.00 (2)
BIGFOIL.COM POLAR EXPORT
NACA65-517 a=0.8
NACA65-517 a=0.8 |  |  |  | Cl Max: | 1.4163 | at alpha= | 19.5 | deg
XFOIL ncrit=9 |  |  |  | L/D Max: | 132.673 | at alpha= | 5.5 | deg
Re: | 1000000 |  |  | Cd Min: | 0.17382 | at alpha= | -18 | deg
Mach: | 0 |  |  | Cl=0 at alpha= | -4.0414 | deg
|  |  |  | @ Cl=0.1, Cd= | 0.0066503
|  |  |  | @ Cl=0.4, Cd= | 0.0067991
|  |  |  | @ Cl=0.6, Cd= | 0.0069821
alpha (deg) | Cl | Cd | Cm | Cl/Cd
-18 | -0.3628 | 0.17382 | -0.0532 | -2.0872
-17 | -0.7066 | 0.07119 | -0.1035 | -9.9256
-16.5 | -0.7259 | 0.05877 | -0.1146 | -12.3515
-16 | -0.7334 | 0.05202 | -0.1185 | -14.0984
-15.5 | -0.7515 | 0.0455 | -0.1204 | -16.5165
-15 | -0.7453 | 0.04208 | -0.1209 | -17.7115
-14.5 | -0.7484 | 0.03798 | -0.1207 | -19.7051
-14 | -0.7515 | 0.03415 | -0.1194 | -22.0059
-13.5 | -0.7457 | 0.03125 | -0.1178 | -23.8624
-13 | -0.7369 | 0.02882 | -0.1155 | -25.569
-12.5 | -0.7249 | 0.02717 | -0.1127 | -26.6802
-12 | -0.7116 | 0.02357 | -0.1098 | -30.1909
-11.5 | -0.6875 | 0.02182 | -0.1069 | -31.5078
-11 | -0.6588 | 0.02042 | -0.1041 | -32.2625
-10.5 | -0.6222 | 0.01914 | -0.1024 | -32.5078
-10 | -0.5821 | 0.01783 | -0.1011 | -32.6472
-9.5 | -0.5397 | 0.01665 | -0.1 | -32.4144
-9 | -0.4958 | 0.01565 | -0.099 | -31.6805
-8.5 | -0.4496 | 0.01486 | -0.0983 | -30.2557
-8 | -0.4076 | 0.01353 | -0.097 | -30.1256
-7.5 | -0.3625 | 0.01256 | -0.0962 | -28.8615
-7 | -0.3134 | 0.01192 | -0.0958 | -26.2919
-6.5 | -0.2622 | 0.01133 | -0.0957 | -23.1421
-6 | -0.2097 | 0.01089 | -0.0958 | -19.2562
-5.5 | -0.1584 | 0.01021 | -0.0957 | -15.5142
-5 | -0.1039 | 0.00986 | -0.096 | -10.5375
-4.5 | -0.0498 | 0.00943 | -0.0963 | -5.281
-4 | 0.0045 | 0.00895 | -0.0967 | 0.50279
-3.5 | 0.054 | 0.00773 | -0.0969 | 6.9858
-3 | 0.1047 | 0.00654 | -0.0973 | 16.0092
-2.5 | 0.1624 | 0.00647 | -0.098 | 25.1005
-2 | 0.2204 | 0.00653 | -0.0988 | 33.7519
-1.5 | 0.2784 | 0.0066 | -0.0995 | 42.1818
-1 | 0.3361 | 0.00673 | -0.1001 | 49.9406
-0.5 | 0.3946 | 0.0068 | -0.101 | 58.0294
0 | 0.4525 | 0.00679 | -0.1018 | 66.6421
0.5 | 0.5102 | 0.00691 | -0.1025 | 73.835
1 | 0.5683 | 0.00696 | -0.1034 | 81.6523
1.5 | 0.6257 | 0.007 | -0.1041 | 89.3857
2 | 0.6831 | 0.00715 | -0.1048 | 95.5385
2.5 | 0.7404 | 0.00722 | -0.1056 | 102.5485
3 | 0.7969 | 0.00728 | -0.1061 | 109.4643
3.5 | 0.8527 | 0.00741 | -0.1065 | 115.0742
4 | 0.9072 | 0.0075 | -0.1067 | 120.96
4.5 | 0.9603 | 0.00759 | -0.1065 | 126.5217
5 | 1.009 | 0.00778 | -0.1055 | 129.6915
5.5 | 1.0574 | 0.00797 | -0.1045 | 132.6725
6 | 1.1015 | 0.00831 | -0.1027 | 132.5511
6.5 | 1.1267 | 0.00894 | -0.0973 | 126.0291
7 | 1.1156 | 0.01074 | -0.0858 | 103.8734
7.5 | 1.1088 | 0.01297 | -0.0763 | 85.4896
8 | 1.1062 | 0.01534 | -0.0683 | 72.1121
8.5 | 1.1074 | 0.01786 | -0.0615 | 62.0045
9 | 1.1125 | 0.02044 | -0.0559 | 54.4276
9.5 | 1.1231 | 0.02295 | -0.0514 | 48.9368
10 | 1.1426 | 0.02503 | -0.0481 | 45.6492
11 | 1.1946 | 0.02899 | -0.0443 | 41.2073
11.5 | 1.2197 | 0.03123 | -0.0425 | 39.0554
12 | 1.2364 | 0.03421 | -0.0401 | 36.1415
12.5 | 1.2597 | 0.03678 | -0.0386 | 34.2496
13 | 1.2813 | 0.03957 | -0.0371 | 32.3806
13.5 | 1.301 | 0.04262 | -0.0357 | 30.5256
14 | 1.3103 | 0.04678 | -0.034 | 28.0098
14.5 | 1.3265 | 0.0504 | -0.033 | 26.3194
15 | 1.3447 | 0.05398 | -0.0323 | 24.9111
15.5 | 1.3625 | 0.05767 | -0.0318 | 23.6258
16 | 1.3758 | 0.06196 | -0.0314 | 22.2046
16.5 | 1.3824 | 0.06718 | -0.0312 | 20.5776
17 | 1.3813 | 0.07345 | -0.0312 | 18.806
17.5 | 1.3929 | 0.07845 | -0.0317 | 17.7553
18 | 1.4057 | 0.08345 | -0.0326 | 16.8448
18.5 | 1.4115 | 0.08944 | -0.0338 | 15.7815
19 | 1.4151 | 0.09591 | -0.0354 | 14.7545
19.5 | 1.4163 | 0.1029 | -0.0375 | 13.7638
20 | 1.413 | 0.1107 | -0.0402 | 12.7642

## 43. Re 1M Mach 0.10 (1)
BIGFOIL.COM POLAR EXPORT
NACA65-517 a=0.8
NACA65-517 a=0.8 |  |  |  | Cl Max: | 1.591 | at alpha= | 12.5 | deg
JavaFoil+Calcfoil stall+Eppler ext transition |  |  |  | L/D Max: | 135.744 | at alpha= | 6 | deg
Re: | 1000000 |  |  | Cd Min: | 0.00609 | at alpha= | -1 | deg
Mach: | 0.1 |  |  | Cl=0 at alpha= | -3.9836 | deg
|  |  |  | @ Cl=0.1, Cd= | 0.0090774
|  |  |  | @ Cl=0.4, Cd= | 0.0063997
|  |  |  | @ Cl=0.6, Cd= | 0.0069805
alpha (deg) | Cl | Cd | Cm | Cl/Cd
-20 | -0.666 | 0.19208 | -0.028 | -3.468
-19.5 | -0.684 | 0.18399 | -0.029 | -3.717
-19 | -0.701 | 0.17319 | -0.029 | -4.045
-18.5 | -0.716 | 0.16338 | -0.03 | -4.382
-18 | -0.73 | 0.15549 | -0.03 | -4.693
-17.5 | -0.742 | 0.14538 | -0.031 | -5.105
-17 | -0.752 | 0.13769 | -0.032 | -5.46
-16.5 | -0.759 | 0.13006 | -0.032 | -5.835
-16 | -0.762 | 0.11961 | -0.03 | -6.37
-15.5 | -0.764 | 0.1143 | -0.031 | -6.68
-15 | -0.762 | 0.10866 | -0.032 | -7.011
-14.5 | -0.757 | 0.10204 | -0.032 | -7.418
-14 | -0.749 | 0.0952 | -0.033 | -7.864
-13.5 | -0.736 | 0.09 | -0.033 | -8.181
-13 | -0.721 | 0.0852 | -0.035 | -8.461
-12.5 | -0.702 | 0.0805 | -0.036 | -8.72
-12 | -0.679 | 0.07608 | -0.036 | -8.924
-11.5 | -0.654 | 0.07115 | -0.039 | -9.192
-11 | -0.623 | 0.06643 | -0.041 | -9.371
-10.5 | -0.685 | 0.01856 | -0.073 | -36.891
-10 | -0.647 | 0.01655 | -0.074 | -39.104
-9.5 | -0.604 | 0.01537 | -0.076 | -39.322
-9 | -0.558 | 0.01448 | -0.077 | -38.507
-8.5 | -0.511 | 0.01349 | -0.079 | -37.872
-8 | -0.463 | 0.01236 | -0.08 | -37.458
-7.5 | -0.412 | 0.01165 | -0.082 | -35.346
-7 | -0.358 | 0.01106 | -0.084 | -32.381
-6.5 | -0.302 | 0.01004 | -0.085 | -30.119
-6 | -0.245 | 0.01019 | -0.087 | -24.078
-5.5 | -0.185 | 0.00997 | -0.088 | -18.607
-5 | -0.125 | 0.00967 | -0.089 | -12.924
-4.5 | -0.064 | 0.0095 | -0.09 | -6.725
-4 | -0.002 | 0.00928 | -0.091 | -0.261
-3.5 | 0.059 | 0.00917 | -0.092 | 6.471
-3 | 0.121 | 0.00903 | -0.093 | 13.443
-2.5 | 0.183 | 0.00661 | -0.094 | 27.764
-2 | 0.246 | 0.00667 | -0.095 | 36.904
-1.5 | 0.308 | 0.00673 | -0.096 | 45.801
-1 | 0.37 | 0.00609 | -0.096 | 60.784
-0.5 | 0.432 | 0.00673 | -0.097 | 64.196
0 | 0.492 | 0.00683 | -0.098 | 71.977
0.5 | 0.553 | 0.00691 | -0.099 | 80.004
1 | 0.613 | 0.007 | -0.1 | 87.678
1.5 | 0.674 | 0.00712 | -0.1 | 94.654
2 | 0.735 | 0.00722 | -0.101 | 101.733
2.5 | 0.796 | 0.00737 | -0.102 | 107.976
3 | 0.856 | 0.0075 | -0.103 | 114.134
3.5 | 0.916 | 0.00768 | -0.104 | 119.315
4 | 0.97 | 0.00784 | -0.105 | 123.648
4.5 | 1.027 | 0.00804 | -0.106 | 127.783
5 | 1.083 | 0.00821 | -0.106 | 131.86
5.5 | 1.138 | 0.00849 | -0.107 | 134.095
6 | 1.192 | 0.00878 | -0.108 | 135.744
6.5 | 1.232 | 0.01721 | -0.108 | 71.574
7 | 1.281 | 0.01794 | -0.108 | 71.388
7.5 | 1.327 | 0.01871 | -0.109 | 70.926
8 | 1.371 | 0.01952 | -0.11 | 70.259
8.5 | 1.412 | 0.02043 | -0.111 | 69.126
9 | 1.451 | 0.02135 | -0.111 | 67.938
9.5 | 1.486 | 0.02237 | -0.112 | 66.422
10 | 1.517 | 0.0234 | -0.113 | 64.825
10.5 | 1.544 | 0.02452 | -0.113 | 62.97
11 | 1.563 | 0.02576 | -0.114 | 60.687
11.5 | 1.578 | 0.02701 | -0.115 | 58.416
12 | 1.587 | 0.02851 | -0.115 | 55.669
12.5 | 1.591 | 0.03 | -0.116 | 53.024
13 | 1.588 | 0.0318 | -0.116 | 49.932
13.5 | 1.58 | 0.0336 | -0.116 | 47.017
14 | 1.563 | 0.03558 | -0.117 | 43.912
14.5 | 1.537 | 0.03809 | -0.117 | 40.356
15 | 1.507 | 0.0407 | -0.117 | 37.021
15.5 | 1.469 | 0.04402 | -0.117 | 33.382
16 | 1.382 | 0.06091 | -0.111 | 22.688
16.5 | 1.369 | 0.0565 | -0.114 | 24.231
17 | 1.177 | 0.12968 | -0.075 | 9.075
17.5 | 1.137 | 0.13926 | -0.072 | 8.166

## 44. Re 1M Mach 0.10 (2)
BIGFOIL.COM POLAR EXPORT
NACA65-517 a=0.8
NACA65-517 a=0.8 |  |  |  | Cl Max: | 1.4041 | at alpha= | 19 | deg
XFOIL ncrit=9 |  |  |  | L/D Max: | 132.456 | at alpha= | 5.5 | deg
Re: | 1000000 |  |  | Cd Min: | 0.18079 | at alpha= | -18.5 | deg
Mach: | 0.1 |  |  | Cl=0 at alpha= | -4.0437 | deg
|  |  |  | @ Cl=0.1, Cd= | 0.0067005
|  |  |  | @ Cl=0.4, Cd= | 0.0068106
|  |  |  | @ Cl=0.6, Cd= | 0.0070099
alpha (deg) | Cl | Cd | Cm | Cl/Cd
-18.5 | -0.3906 | 0.18079 | -0.0471 | -2.1605
-17.5 | -0.3329 | 0.16685 | -0.0616 | -1.9952
-16.5 | -0.321 | 0.14636 | -0.0725 | -2.1932
-16 | -0.2963 | 0.14356 | -0.0747 | -2.0639
-15.5 | -0.6922 | 0.05239 | -0.1196 | -13.2124
-15 | -0.6881 | 0.04815 | -0.1212 | -14.2908
-14.5 | -0.7071 | 0.04206 | -0.1222 | -16.8117
-14 | -0.7211 | 0.03698 | -0.1216 | -19.4997
-13.5 | -0.7228 | 0.0333 | -0.1203 | -21.7057
-13 | -0.7196 | 0.03034 | -0.1181 | -23.7179
-12.5 | -0.7105 | 0.02824 | -0.1155 | -25.1593
-12 | -0.7045 | 0.02456 | -0.1121 | -28.6849
-11.5 | -0.6822 | 0.02249 | -0.1093 | -30.3335
-11 | -0.6567 | 0.02098 | -0.1061 | -31.3012
-10.5 | -0.6219 | 0.01963 | -0.1041 | -31.6811
-10 | -0.5824 | 0.01823 | -0.1026 | -31.9473
-9.5 | -0.5403 | 0.01697 | -0.1014 | -31.8385
-9 | -0.4965 | 0.01589 | -0.1003 | -31.2461
-8 | -0.4074 | 0.01379 | -0.0982 | -29.5431
-7.5 | -0.3633 | 0.0127 | -0.0971 | -28.6063
-7 | -0.3145 | 0.01203 | -0.0966 | -26.143
-6.5 | -0.2633 | 0.01142 | -0.0964 | -23.056
-6 | -0.2106 | 0.01095 | -0.0964 | -19.2329
-5.5 | -0.1592 | 0.01027 | -0.0963 | -15.5015
-5 | -0.1044 | 0.00989 | -0.0966 | -10.5561
-4.5 | -0.0501 | 0.00948 | -0.0969 | -5.2848
-4 | 0.0048 | 0.00902 | -0.0973 | 0.53215
-3.5 | 0.0546 | 0.00784 | -0.0975 | 6.9643
-3 | 0.1052 | 0.00657 | -0.0978 | 16.0122
-2.5 | 0.1631 | 0.0065 | -0.0985 | 25.0923
-2 | 0.2215 | 0.00655 | -0.0993 | 33.8168
-1.5 | 0.2798 | 0.00662 | -0.1 | 42.2659
-0.5 | 0.3967 | 0.00681 | -0.1015 | 58.2526
0 | 0.4548 | 0.00682 | -0.1023 | 66.6862
0.5 | 0.513 | 0.00693 | -0.103 | 74.026
1 | 0.5714 | 0.00699 | -0.1039 | 81.7454
1.5 | 0.629 | 0.00703 | -0.1046 | 89.4737
2 | 0.6868 | 0.00717 | -0.1053 | 95.788
2.5 | 0.7445 | 0.00725 | -0.106 | 102.6897
3 | 0.8013 | 0.00732 | -0.1066 | 109.4672
3.5 | 0.8573 | 0.00744 | -0.107 | 115.2285
4 | 0.9122 | 0.00756 | -0.1071 | 120.6614
4.5 | 0.9654 | 0.00764 | -0.1069 | 126.3613
5 | 1.0143 | 0.00782 | -0.1058 | 129.7059
5.5 | 1.0623 | 0.00802 | -0.1046 | 132.4564
6 | 1.1061 | 0.00836 | -0.1027 | 132.3086
6.5 | 1.1276 | 0.00903 | -0.0964 | 124.8726
7 | 1.116 | 0.01093 | -0.085 | 102.1043
7.5 | 1.1084 | 0.01322 | -0.0754 | 83.8427
8 | 1.1048 | 0.01569 | -0.0673 | 70.4143
8.5 | 1.1057 | 0.01828 | -0.0605 | 60.4869
9 | 1.1105 | 0.02096 | -0.0549 | 52.9819
9.5 | 1.1213 | 0.02352 | -0.0505 | 47.6743
10 | 1.1419 | 0.0256 | -0.0473 | 44.6055
11 | 1.1939 | 0.02969 | -0.0435 | 40.2122
11.5 | 1.2184 | 0.03204 | -0.0416 | 38.0275
12 | 1.233 | 0.03528 | -0.0392 | 34.949
12.5 | 1.2582 | 0.03777 | -0.0377 | 33.3122
13 | 1.2792 | 0.04069 | -0.0362 | 31.4377
13.5 | 1.2979 | 0.04392 | -0.0348 | 29.5515
14 | 1.3033 | 0.04855 | -0.033 | 26.8445
14.5 | 1.3234 | 0.05191 | -0.0322 | 25.4941
15 | 1.3406 | 0.05569 | -0.0315 | 24.0725
15.5 | 1.3575 | 0.0596 | -0.031 | 22.7768
16 | 1.3696 | 0.06416 | -0.0307 | 21.3466
16.5 | 1.3714 | 0.07005 | -0.0305 | 19.5774
17 | 1.3765 | 0.07577 | -0.0307 | 18.1668
17.5 | 1.3862 | 0.08115 | -0.0314 | 17.0819
18 | 1.3972 | 0.08652 | -0.0324 | 16.1489
18.5 | 1.4017 | 0.09289 | -0.0339 | 15.0899
19 | 1.4041 | 0.09974 | -0.0357 | 14.0776
19.5 | 1.4035 | 0.10713 | -0.0381 | 13.1009
20 | 1.3936 | 0.11604 | -0.0413 | 12.0097

## 45. Re 1M Mach 0.25 (1)
BIGFOIL.COM POLAR EXPORT
NACA65-517 a=0.8
NACA65-517 a=0.8 |  |  |  | Cl Max: | 1.548 | at alpha= | 11 | deg
JavaFoil+Calcfoil stall+Eppler ext transition |  |  |  | L/D Max: | 134.206 | at alpha= | 6 | deg
Re: | 1000000 |  |  | Cd Min: | 0.00617 | at alpha= | -1.5 | deg
Mach: | 0.25 |  |  | Cl=0 at alpha= | -3.9841 | deg
|  |  |  | @ Cl=0.1, Cd= | 0.0092747
|  |  |  | @ Cl=0.4, Cd= | 0.0067619
|  |  |  | @ Cl=0.6, Cd= | 0.0071024
alpha (deg) | Cl | Cd | Cm | Cl/Cd
-18.5 | -0.388 | 0.20583 | -0.029 | -1.883
-18 | -0.438 | 0.18846 | -0.029 | -2.323
-17.5 | -0.484 | 0.17597 | -0.03 | -2.75
-17 | -0.526 | 0.16359 | -0.03 | -3.216
-16.5 | -0.564 | 0.14944 | -0.031 | -3.775
-16 | -0.597 | 0.14102 | -0.032 | -4.237
-15.5 | -0.626 | 0.13108 | -0.033 | -4.773
-15 | -0.647 | 0.11486 | -0.03 | -5.633
-14.5 | -0.664 | 0.10717 | -0.032 | -6.199
-14 | -0.676 | 0.1015 | -0.033 | -6.657
-13.5 | -0.681 | 0.09573 | -0.033 | -7.109
-13 | -0.68 | 0.08958 | -0.034 | -7.589
-12.5 | -0.673 | 0.08391 | -0.034 | -8.017
-12 | -0.66 | 0.07878 | -0.036 | -8.382
-11.5 | -0.643 | 0.07369 | -0.037 | -8.719
-11 | -0.615 | 0.06934 | -0.038 | -8.876
-10.5 | -0.585 | 0.06493 | -0.04 | -9.014
-10 | -0.553 | 0.05991 | -0.044 | -9.229
-9.5 | -0.602 | 0.01733 | -0.077 | -34.744
-9 | -0.563 | 0.01534 | -0.079 | -36.661
-8.5 | -0.515 | 0.01446 | -0.08 | -35.621
-8 | -0.466 | 0.01342 | -0.082 | -34.742
-7.5 | -0.416 | 0.0124 | -0.083 | -33.589
-7 | -0.363 | 0.01158 | -0.085 | -31.383
-6.5 | -0.307 | 0.01105 | -0.087 | -27.813
-6 | -0.249 | 0.01064 | -0.088 | -23.445
-5.5 | -0.19 | 0.01022 | -0.09 | -18.611
-5 | -0.128 | 0.0099 | -0.091 | -12.95
-4.5 | -0.066 | 0.00973 | -0.092 | -6.743
-4 | -0.002 | 0.00947 | -0.093 | -0.262
-3.5 | 0.061 | 0.00936 | -0.094 | 6.512
-3 | 0.125 | 0.00922 | -0.095 | 13.525
-2.5 | 0.188 | 0.00673 | -0.096 | 27.995
-2 | 0.253 | 0.00676 | -0.097 | 37.437
-1.5 | 0.317 | 0.00617 | -0.098 | 51.35
-1 | 0.38 | 0.00674 | -0.099 | 56.471
-0.5 | 0.444 | 0.00681 | -0.1 | 65.25
0 | 0.504 | 0.00692 | -0.1 | 72.862
0.5 | 0.567 | 0.00705 | -0.101 | 80.412
1 | 0.63 | 0.00715 | -0.102 | 88.103
1.5 | 0.692 | 0.00725 | -0.103 | 95.412
2 | 0.754 | 0.00739 | -0.104 | 102.073
2.5 | 0.816 | 0.00755 | -0.105 | 108.152
3 | 0.878 | 0.0077 | -0.106 | 114.074
3.5 | 0.94 | 0.00788 | -0.107 | 119.362
4 | 0.994 | 0.00805 | -0.107 | 123.538
4.5 | 1.053 | 0.00824 | -0.108 | 127.689
5 | 1.11 | 0.00851 | -0.109 | 130.367
5.5 | 1.166 | 0.00881 | -0.11 | 132.34
6 | 1.22 | 0.00909 | -0.111 | 134.206
6.5 | 1.26 | 0.01804 | -0.11 | 69.839
7 | 1.308 | 0.01886 | -0.111 | 69.362
7.5 | 1.354 | 0.0197 | -0.112 | 68.702
8 | 1.396 | 0.02066 | -0.113 | 67.557
8.5 | 1.434 | 0.02166 | -0.113 | 66.23
9 | 1.469 | 0.0227 | -0.114 | 64.689
9.5 | 1.498 | 0.02386 | -0.115 | 62.782
10 | 1.523 | 0.02519 | -0.115 | 60.448
10.5 | 1.541 | 0.0264 | -0.116 | 58.359
11 | 1.548 | 0.02791 | -0.117 | 55.459
11.5 | 1.547 | 0.02944 | -0.117 | 52.543
12 | 1.537 | 0.03145 | -0.118 | 48.853
12.5 | 1.517 | 0.03341 | -0.118 | 45.414
13 | 1.488 | 0.03591 | -0.118 | 41.444
13.5 | 1.449 | 0.0388 | -0.118 | 37.339
14 | 1.34 | 0.05454 | -0.111 | 24.57
14.5 | 1.14 | 0.11087 | -0.059 | 10.284
15 | 1.084 | 0.11951 | -0.059 | 9.067
15.5 | 1.021 | 0.12711 | -0.059 | 8.029
16 | 0.951 | 0.13999 | -0.058 | 6.792

## 46. Re 1M Mach 0.25 (2)
BIGFOIL.COM POLAR EXPORT
NACA65-517 a=0.8
NACA65-517 a=0.8 |  |  |  | Cl Max: | 1.3429 | at alpha= | 18 | deg
XFOIL ncrit=9 |  |  |  | L/D Max: | 130.577 | at alpha= | 5.5 | deg
Re: | 1000000 |  |  | Cd Min: | 0.15329 | at alpha= | -16.5 | deg
Mach: | 0.25 |  |  | Cl=0 at alpha= | -4.0476 | deg
|  |  |  | @ Cl=0.1, Cd= | 0.0070184
|  |  |  | @ Cl=0.4, Cd= | 0.0069222
|  |  |  | @ Cl=0.6, Cd= | 0.0071483
alpha (deg) | Cl | Cd | Cm | Cl/Cd
-16.5 | -0.3016 | 0.15329 | -0.0722 | -1.9675
-16 | -0.2856 | 0.14751 | -0.0755 | -1.9361
-15.5 | -0.2919 | 0.13458 | -0.0818 | -2.169
-15 | -0.2767 | 0.1294 | -0.0842 | -2.1383
-14.5 | -0.2612 | 0.12362 | -0.0873 | -2.1129
-14 | -0.4721 | 0.06652 | -0.1166 | -7.0971
-13.5 | -0.5278 | 0.05281 | -0.1247 | -9.9943
-13 | -0.5657 | 0.04409 | -0.1277 | -12.8306
-12.5 | -0.5905 | 0.03798 | -0.1278 | -15.5477
-12 | -0.6216 | 0.03188 | -0.1255 | -19.4981
-11.5 | -0.6273 | 0.02767 | -0.1224 | -22.6708
-11 | -0.6168 | 0.02515 | -0.1192 | -24.5249
-10.5 | -0.6023 | 0.02301 | -0.1151 | -26.1756
-10 | -0.5772 | 0.02097 | -0.1114 | -27.525
-9.5 | -0.5401 | 0.01908 | -0.1093 | -28.3071
-9 | -0.4982 | 0.01748 | -0.1075 | -28.5011
-8.5 | -0.454 | 0.01613 | -0.1059 | -28.1463
-8 | -0.4064 | 0.01527 | -0.1047 | -26.6143
-7.5 | -0.3657 | 0.01361 | -0.1027 | -26.8699
-7 | -0.3184 | 0.01267 | -0.1016 | -25.1302
-6.5 | -0.2681 | 0.01196 | -0.1008 | -22.4164
-6 | -0.2152 | 0.01132 | -0.1004 | -19.0106
-5.5 | -0.1626 | 0.01066 | -0.1 | -15.2533
-5 | -0.1074 | 0.01015 | -0.1 | -10.5813
-4.5 | -0.0513 | 0.00973 | -0.1001 | -5.2724
-4 | 0.0054 | 0.00932 | -0.1004 | 0.5794
-3.5 | 0.0583 | 0.0084 | -0.1005 | 6.9405
-3 | 0.1078 | 0.00676 | -0.1007 | 15.9467
-2.5 | 0.1668 | 0.00664 | -0.1013 | 25.1205
-2 | 0.2274 | 0.00664 | -0.102 | 34.247
-1.5 | 0.2872 | 0.00675 | -0.1026 | 42.5481
-1 | 0.3474 | 0.00687 | -0.1033 | 50.5677
-0.5 | 0.4079 | 0.00693 | -0.1042 | 58.86
0 | 0.4679 | 0.00703 | -0.105 | 66.5576
0.5 | 0.528 | 0.00704 | -0.1057 | 75
1 | 0.5879 | 0.00712 | -0.1065 | 82.5702
1.5 | 0.6477 | 0.00726 | -0.1073 | 89.2149
2 | 0.7071 | 0.00731 | -0.1079 | 96.7305
2.5 | 0.7664 | 0.00742 | -0.1085 | 103.2884
3 | 0.8257 | 0.00758 | -0.1091 | 108.9314
3.5 | 0.8828 | 0.00763 | -0.1093 | 115.7012
4 | 0.9395 | 0.0078 | -0.1093 | 120.4487
4.5 | 0.9929 | 0.00791 | -0.1086 | 125.5247
5 | 1.0418 | 0.00804 | -0.107 | 129.5771
5.5 | 1.0864 | 0.00832 | -0.1045 | 130.5769
6 | 1.1228 | 0.00869 | -0.1005 | 129.206
6.5 | 1.1357 | 0.00964 | -0.0924 | 117.8112
7.5 | 1.106 | 0.01474 | -0.0705 | 75.0339
8 | 1.0983 | 0.01771 | -0.0622 | 62.0158
8.5 | 1.096 | 0.02083 | -0.0555 | 52.6164
9.5 | 1.1158 | 0.02662 | -0.0464 | 41.9159
10 | 1.138 | 0.02897 | -0.0435 | 39.282
10.5 | 1.1567 | 0.03148 | -0.0402 | 36.744
11.5 | 1.209 | 0.03689 | -0.0373 | 32.7731
12 | 1.2246 | 0.04048 | -0.0351 | 30.252
12.5 | 1.2462 | 0.04371 | -0.0335 | 28.5106
13 | 1.2643 | 0.04737 | -0.032 | 26.6899
13.5 | 1.2756 | 0.0518 | -0.0305 | 24.6255
14 | 1.2862 | 0.05652 | -0.0293 | 22.7565
14.5 | 1.301 | 0.06097 | -0.0285 | 21.3384
15 | 1.3144 | 0.06576 | -0.0281 | 19.9878
15.5 | 1.3268 | 0.07083 | -0.028 | 18.7322
16 | 1.3284 | 0.07728 | -0.0281 | 17.1894
16.5 | 1.3333 | 0.08362 | -0.0286 | 15.9448
17 | 1.3386 | 0.09018 | -0.0297 | 14.8436
17.5 | 1.3397 | 0.09754 | -0.0313 | 13.7349
18 | 1.3429 | 0.10493 | -0.0337 | 12.7981
18.5 | 1.339 | 0.11351 | -0.0369 | 11.7963
19 | 1.3305 | 0.12298 | -0.0409 | 10.8188
19.5 | 1.3113 | 0.13429 | -0.0463 | 9.7647
20 | 1.299 | 0.14516 | -0.0523 | 8.9487

## 47. Re 1M Mach 0.50 (1)
BIGFOIL.COM POLAR EXPORT
NACA65-517 a=0.8
NACA65-517 a=0.8 |  |  |  | Cl Max: | 1.43 | at alpha= | 8 | deg
JavaFoil+Calcfoil stall+Eppler ext transition |  |  |  | L/D Max: | 124.469 | at alpha= | 5.5 | deg
Re: | 1000000 |  |  | Cd Min: | 0.00701 | at alpha= | -2.5 | deg
Mach: | 0.5 |  |  | Cl=0 at alpha= | -3.9789 | deg
|  |  |  | @ Cl=0.1, Cd= | 0.0099583
|  |  |  | @ Cl=0.4, Cd= | 0.0071724
|  |  |  | @ Cl=0.6, Cd= | 0.0075991
alpha (deg) | Cl | Cd | Cm | Cl/Cd
-20 | -0.901 | 0.19403 | -0.038 | -4.646
-19.5 | -0.874 | 0.18792 | -0.039 | -4.65
-19 | -0.846 | 0.18712 | -0.039 | -4.523
-18.5 | -0.817 | 0.18097 | -0.038 | -4.516
-18 | -0.789 | 0.17513 | -0.038 | -4.506
-17.5 | -0.761 | 0.17286 | -0.039 | -4.404
-17 | -0.734 | 0.16729 | -0.039 | -4.385
-16.5 | -0.706 | 0.16302 | -0.04 | -4.33
-16 | -0.677 | 0.15226 | -0.039 | -4.446
-15.5 | -0.649 | 0.14646 | -0.039 | -4.43
-15 | -0.621 | 0.13949 | -0.039 | -4.451
-14.5 | -0.593 | 0.14004 | -0.039 | -4.234
-14 | -0.565 | 0.13215 | -0.04 | -4.277
-13.5 | -0.537 | 0.13314 | -0.04 | -4.035
-13 | -0.508 | 0.12316 | -0.038 | -4.124
-12.5 | -0.48 | 0.11408 | -0.038 | -4.209
-12 | -0.452 | 0.11073 | -0.039 | -4.083
-11.5 | -0.424 | 0.10764 | -0.039 | -3.94
-11 | -0.396 | 0.10994 | -0.04 | -3.602
-10.5 | -0.368 | 0.10046 | -0.04 | -3.661
-10 | -0.339 | 0.09251 | -0.038 | -3.668
-9.5 | -0.311 | 0.08674 | -0.039 | -3.588
-9 | -0.283 | 0.06133 | -0.041 | -4.62
-8.5 | -0.399 | 0.05792 | -0.04 | -6.897
-8 | -0.389 | 0.05318 | -0.044 | -7.321
-7.5 | -0.36 | 0.04851 | -0.049 | -7.413
-7 | -0.377 | 0.01484 | -0.092 | -25.431
-6.5 | -0.323 | 0.01396 | -0.094 | -23.149
-6 | -0.264 | 0.01321 | -0.095 | -19.999
-5.5 | -0.203 | 0.01215 | -0.097 | -16.725
-5 | -0.139 | 0.01147 | -0.099 | -12.103
-4.5 | -0.072 | 0.01016 | -0.101 | -7.065
-4 | -0.003 | 0.01043 | -0.102 | -0.263
-3.5 | 0.068 | 0.01008 | -0.104 | 6.744
-3 | 0.139 | 0.00981 | -0.105 | 14.192
-2.5 | 0.211 | 0.00701 | -0.107 | 30.029
-2 | 0.283 | 0.00704 | -0.108 | 40.136
-1.5 | 0.354 | 0.00714 | -0.109 | 49.586
-1 | 0.425 | 0.00719 | -0.11 | 59.144
-0.5 | 0.497 | 0.0073 | -0.111 | 68.041
0 | 0.561 | 0.00752 | -0.112 | 74.536
0.5 | 0.63 | 0.00766 | -0.113 | 82.326
1 | 0.7 | 0.00781 | -0.114 | 89.625
1.5 | 0.769 | 0.00798 | -0.115 | 96.413
2 | 0.838 | 0.00821 | -0.116 | 102.163
2.5 | 0.908 | 0.00838 | -0.117 | 108.311
3 | 0.976 | 0.00863 | -0.117 | 113.134
3.5 | 1.045 | 0.00886 | -0.118 | 117.949
4 | 1.102 | 0.00915 | -0.119 | 120.466
4.5 | 1.165 | 0.00949 | -0.12 | 122.781
5 | 1.225 | 0.00989 | -0.121 | 123.947
5.5 | 1.283 | 0.01031 | -0.122 | 124.469
6 | 1.325 | 0.02121 | -0.122 | 62.481
6.5 | 1.37 | 0.02248 | -0.123 | 60.954
7 | 1.406 | 0.02383 | -0.123 | 59.002
7.5 | 1.428 | 0.0254 | -0.124 | 56.229
8 | 1.43 | 0.02726 | -0.125 | 52.443
8.5 | 1.393 | 0.02961 | -0.126 | 47.044
9 | 1.049 | 0.06317 | -0.056 | 16.601
9.5 | 0.748 | 0.0767 | -0.051 | 9.758
10 | 0.776 | 0.09844 | -0.053 | 7.881
10.5 | 0.803 | 0.10114 | -0.054 | 7.937
11 | 0.83 | 0.10411 | -0.054 | 7.968
11.5 | 0.858 | 0.10856 | -0.062 | 7.905
12 | 0.884 | 0.11886 | -0.061 | 7.441
12.5 | 0.911 | 0.11946 | -0.061 | 7.626
13 | 0.939 | 0.12742 | -0.065 | 7.367

## 48. Re 1M Mach 0.50 (2)
BIGFOIL.COM POLAR EXPORT
NACA65-517 a=0.8
NACA65-517 a=0.8 |  |  |  | Cl Max: | 1.199 | at alpha= | 13.5 | deg
XFOIL ncrit=9 |  |  |  | L/D Max: | 120.231 | at alpha= | 4.5 | deg
Re: | 1000000 |  |  | Cd Min: | 0.22936 | at alpha= | 18.5 | deg
Mach: | 0.5 |  |  | Cl=0 at alpha= | -4.0669 | deg
|  |  |  | @ Cl=0.1, Cd= | 0.0094997
|  |  |  | @ Cl=0.4, Cd= | 0.0075329
|  |  |  | @ Cl=0.6, Cd= | 0.007807
alpha (deg) | Cl | Cd | Cm | Cl/Cd
-20 | -0.424 | 0.22384 | -0.0429 | -1.8942
-19.5 | -0.3869 | 0.21609 | -0.0513 | -1.7905
-19 | -0.3616 | 0.20859 | -0.057 | -1.7335
-18.5 | -0.3455 | 0.19964 | -0.0616 | -1.7306
-17.5 | -0.3112 | 0.18338 | -0.0697 | -1.697
-17 | -0.2882 | 0.17791 | -0.0729 | -1.6199
-16 | -0.2588 | 0.16062 | -0.0817 | -1.6113
-15.5 | -0.2372 | 0.15457 | -0.085 | -1.5346
-15 | -0.2323 | 0.14394 | -0.0911 | -1.6139
-14.5 | -0.2082 | 0.13861 | -0.0934 | -1.5021
-14 | -0.1998 | 0.12948 | -0.0991 | -1.5431
-13.5 | -0.1926 | 0.12014 | -0.1035 | -1.6031
-13 | -0.1705 | 0.11497 | -0.1059 | -1.483
-12 | -0.1668 | 0.09555 | -0.1156 | -1.7457
-11.5 | -0.1685 | 0.08626 | -0.1204 | -1.9534
-11 | -0.1855 | 0.07452 | -0.1268 | -2.4893
-10.5 | -0.2324 | 0.05688 | -0.138 | -4.0858
-10 | -0.2737 | 0.0455 | -0.1449 | -6.0154
-9.5 | -0.3091 | 0.03729 | -0.1472 | -8.2891
-9 | -0.3366 | 0.03087 | -0.1461 | -10.9038
-8.5 | -0.3504 | 0.02594 | -0.1428 | -13.5081
-8 | -0.3487 | 0.02212 | -0.1383 | -15.764
-7.5 | -0.3368 | 0.019 | -0.1327 | -17.7263
-7 | -0.3021 | 0.01682 | -0.1283 | -17.9608
-6.5 | -0.258 | 0.01515 | -0.1248 | -17.0297
-5.5 | -0.1631 | 0.01273 | -0.1187 | -12.8123
-5 | -0.1108 | 0.01181 | -0.1165 | -9.3819
-4.5 | -0.0537 | 0.01098 | -0.1151 | -4.8907
-3.5 | 0.0703 | 0.00995 | -0.1139 | 7.0653
-3 | 0.129 | 0.00906 | -0.1135 | 14.2384
-2.5 | 0.1814 | 0.00722 | -0.1131 | 25.1247
-2 | 0.2494 | 0.00718 | -0.1136 | 34.7354
-1.5 | 0.3176 | 0.00734 | -0.1141 | 43.2698
-1 | 0.3854 | 0.00752 | -0.1145 | 51.25
-0.5 | 0.4534 | 0.00758 | -0.1152 | 59.8153
0 | 0.5213 | 0.0077 | -0.1159 | 67.7013
0.5 | 0.5886 | 0.00779 | -0.1164 | 75.5584
1 | 0.6558 | 0.00789 | -0.117 | 83.1179
1.5 | 0.7231 | 0.00806 | -0.1175 | 89.7146
2 | 0.7891 | 0.0082 | -0.1176 | 96.2317
2.5 | 0.855 | 0.00834 | -0.1177 | 102.518
3 | 0.9224 | 0.00858 | -0.1179 | 107.5058
3.5 | 0.9834 | 0.00874 | -0.1167 | 112.5172
4 | 1.0449 | 0.00893 | -0.1154 | 117.0101
4.5 | 1.0917 | 0.00908 | -0.1111 | 120.2313
5 | 1.1228 | 0.00945 | -0.1039 | 118.8148
5.5 | 1.1531 | 0.0101 | -0.0971 | 114.1683
6 | 1.1802 | 0.01116 | -0.0901 | 105.7527
6.5 | 1.1701 | 0.01369 | -0.0787 | 85.4711
7 | 1.1337 | 0.01802 | -0.066 | 62.9134
8 | 1.0823 | 0.02828 | -0.0486 | 38.2709
8.5 | 1.071 | 0.03345 | -0.0429 | 32.0179
9 | 1.0805 | 0.03767 | -0.0391 | 28.6833
10 | 1.1231 | 0.04529 | -0.0335 | 24.798
10.5 | 1.1384 | 0.04989 | -0.031 | 22.8182
11.5 | 1.1676 | 0.05975 | -0.0267 | 19.5414
12.5 | 1.1881 | 0.07172 | -0.0246 | 16.5658
13 | 1.1961 | 0.0784 | -0.0239 | 15.2564
13.5 | 1.199 | 0.08605 | -0.0241 | 13.9338
14 | 1.1936 | 0.09523 | -0.0259 | 12.5339
14.5 | 1.177 | 0.10635 | -0.0297 | 11.0672
15 | 1.1537 | 0.1192 | -0.0354 | 9.6787
15.5 | 1.127 | 0.13341 | -0.0435 | 8.4476
16 | 1.099 | 0.14887 | -0.0534 | 7.3823
16.5 | 1.0718 | 0.16536 | -0.0646 | 6.4816
17 | 1.0455 | 0.18297 | -0.0763 | 5.7141
17.5 | 1.0339 | 0.1983 | -0.086 | 5.2138
18 | 1.0301 | 0.21236 | -0.0948 | 4.8507
18.5 | 1.0235 | 0.22936 | -0.1046 | 4.4624

## 49. Re 2M Mach 0.00 (1)
BIGFOIL.COM POLAR EXPORT
NACA65-517 a=0.8
NACA65-517 a=0.8 |  |  |  | Cl Max: | 1.606 | at alpha= | 13 | deg
JavaFoil+Calcfoil stall+Eppler ext transition |  |  |  | L/D Max: | 155.759 | at alpha= | 6 | deg
Re: | 2000000 |  |  | Cd Min: | 0.00546 | at alpha= | 1 | deg
Mach: | 0 |  |  | Cl=0 at alpha= | -3.9836 | deg
|  |  |  | @ Cl=0.1, Cd= | 0.0079574
|  |  |  | @ Cl=0.4, Cd= | 0.0058968
|  |  |  | @ Cl=0.6, Cd= | 0.005601
alpha (deg) | Cl | Cd | Cm | Cl/Cd
-18 | -0.763 | 0.1438 | -0.032 | -5.307
-17.5 | -0.772 | 0.13568 | -0.033 | -5.689
-17 | -0.778 | 0.12404 | -0.032 | -6.269
-16.5 | -0.782 | 0.12155 | -0.034 | -6.437
-16 | -0.783 | 0.11186 | -0.034 | -7.003
-15.5 | -0.782 | 0.10679 | -0.035 | -7.323
-15 | -0.779 | 0.10019 | -0.036 | -7.773
-14.5 | -0.771 | 0.09492 | -0.037 | -8.126
-14 | -0.766 | 0.08592 | -0.041 | -8.911
-13.5 | -0.754 | 0.07987 | -0.043 | -9.435
-13 | -0.826 | 0.02837 | -0.065 | -29.128
-12.5 | -0.821 | 0.02121 | -0.068 | -38.737
-12 | -0.8 | 0.01858 | -0.07 | -43.066
-11.5 | -0.772 | 0.01699 | -0.071 | -45.425
-11 | -0.735 | 0.0157 | -0.072 | -46.839
-10.5 | -0.695 | 0.01473 | -0.074 | -47.182
-10 | -0.652 | 0.01391 | -0.075 | -46.917
-9.5 | -0.611 | 0.01259 | -0.077 | -48.554
-9 | -0.566 | 0.01166 | -0.078 | -48.575
-8.5 | -0.519 | 0.01096 | -0.08 | -47.328
-8 | -0.468 | 0.01041 | -0.081 | -44.967
-7.5 | -0.416 | 0.0096 | -0.083 | -43.268
-7 | -0.361 | 0.00953 | -0.084 | -37.857
-6.5 | -0.303 | 0.00923 | -0.085 | -32.837
-6 | -0.244 | 0.00892 | -0.086 | -27.384
-5.5 | -0.185 | 0.00872 | -0.087 | -21.173
-5 | -0.124 | 0.00853 | -0.088 | -14.579
-4.5 | -0.064 | 0.00837 | -0.089 | -7.599
-4 | -0.002 | 0.00819 | -0.09 | -0.294
-3.5 | 0.059 | 0.00805 | -0.091 | 7.342
-3 | 0.121 | 0.00791 | -0.092 | 15.268
-2.5 | 0.183 | 0.00569 | -0.093 | 32.089
-2 | 0.245 | 0.00573 | -0.094 | 42.76
-1.5 | 0.307 | 0.00579 | -0.095 | 52.936
-1 | 0.368 | 0.00584 | -0.096 | 63.039
-0.5 | 0.43 | 0.00595 | -0.097 | 72.267
0 | 0.492 | 0.00603 | -0.098 | 81.588
0.5 | 0.554 | 0.0061 | -0.099 | 90.743
1 | 0.613 | 0.00546 | -0.1 | 112.279
1.5 | 0.674 | 0.0055 | -0.1 | 122.627
2 | 0.734 | 0.00622 | -0.101 | 117.972
2.5 | 0.795 | 0.00634 | -0.102 | 125.383
3 | 0.855 | 0.00643 | -0.103 | 132.943
3.5 | 0.915 | 0.00659 | -0.104 | 138.881
4 | 0.969 | 0.00677 | -0.105 | 143.137
4.5 | 1.026 | 0.00695 | -0.105 | 147.663
5 | 1.082 | 0.00712 | -0.106 | 151.914
5.5 | 1.137 | 0.00736 | -0.107 | 154.563
6 | 1.191 | 0.00764 | -0.108 | 155.759
6.5 | 1.23 | 0.0151 | -0.107 | 81.45
7 | 1.279 | 0.01574 | -0.108 | 81.241
7.5 | 1.326 | 0.01639 | -0.109 | 80.891
8 | 1.37 | 0.0171 | -0.11 | 80.12
8.5 | 1.412 | 0.01781 | -0.11 | 79.279
9 | 1.451 | 0.01854 | -0.111 | 78.239
9.5 | 1.487 | 0.01942 | -0.112 | 76.55
10 | 1.519 | 0.02036 | -0.112 | 74.62
10.5 | 1.547 | 0.02132 | -0.113 | 72.579
11 | 1.569 | 0.02231 | -0.114 | 70.303
11.5 | 1.585 | 0.02335 | -0.114 | 67.878
12 | 1.597 | 0.02464 | -0.115 | 64.825
12.5 | 1.604 | 0.02587 | -0.116 | 61.98
13 | 1.606 | 0.02715 | -0.116 | 59.144
13.5 | 1.603 | 0.02867 | -0.117 | 55.898
14 | 1.591 | 0.03019 | -0.117 | 52.687
14.5 | 1.571 | 0.03206 | -0.118 | 49.013
15 | 1.547 | 0.03387 | -0.118 | 45.693
15.5 | 1.519 | 0.03609 | -0.118 | 42.079
16 | 1.486 | 0.03858 | -0.118 | 38.512
16.5 | 1.451 | 0.04081 | -0.119 | 35.549
17 | 1.411 | 0.04399 | -0.119 | 32.074
17.5 | 1.366 | 0.04836 | -0.118 | 28.255
18 | 1.318 | 0.05378 | -0.117 | 24.514

## 50. Re 2M Mach 0.00 (2)
BIGFOIL.COM POLAR EXPORT
NACA65-517 a=0.8
NACA65-517 a=0.8 |  |  |  | Cl Max: | 1.272 | at alpha= | 11.5 | deg
XFOIL ncrit=9 |  |  |  | L/D Max: | 154.466 | at alpha= | 4.5 | deg
Re: | 2000000 |  |  | Cd Min: | 0.06806 | at alpha= | -19.5 | deg
Mach: | 0 |  |  | Cl=0 at alpha= | -4.0397 | deg
|  |  |  | @ Cl=0.1, Cd= | 0.0067615
|  |  |  | @ Cl=0.4, Cd= | 0.00536
|  |  |  | @ Cl=0.6, Cd= | 0.0055229
alpha (deg) | Cl | Cd | Cm | Cl/Cd
-19.5 | -1.0086 | 0.06806 | -0.094 | -14.8193
-18.5 | -0.9715 | 0.05324 | -0.111 | -18.2476
-18 | -0.9707 | 0.04769 | -0.1134 | -20.3544
-17.5 | -0.9963 | 0.04022 | -0.1151 | -24.7713
-17 | -0.9979 | 0.03567 | -0.1154 | -27.9759
-16.5 | -0.983 | 0.03281 | -0.1153 | -29.9604
-16 | -0.9599 | 0.03068 | -0.1151 | -31.2875
-15.5 | -0.9454 | 0.028 | -0.1143 | -33.7643
-15 | -0.9242 | 0.02594 | -0.1134 | -35.6284
-14.5 | -0.9021 | 0.02398 | -0.1122 | -37.6188
-14 | -0.8726 | 0.02266 | -0.1112 | -38.5084
-13.5 | -0.8465 | 0.02106 | -0.1098 | -40.1947
-13 | -0.8208 | 0.0196 | -0.108 | -41.8776
-12.5 | -0.7902 | 0.01845 | -0.1064 | -42.8293
-12 | -0.7778 | 0.01652 | -0.1024 | -47.0823
-11.5 | -0.7551 | 0.01547 | -0.0984 | -48.8106
-11 | -0.7176 | 0.01455 | -0.0966 | -49.3196
-10.5 | -0.675 | 0.0138 | -0.0955 | -48.913
-10 | -0.6302 | 0.01309 | -0.0946 | -48.1436
-9 | -0.5341 | 0.01187 | -0.0937 | -44.9958
-8.5 | -0.4833 | 0.01137 | -0.0936 | -42.5066
-8 | -0.4331 | 0.01079 | -0.0934 | -40.139
-7.5 | -0.3833 | 0.01003 | -0.0932 | -38.2154
-7 | -0.3298 | 0.00961 | -0.0934 | -34.3184
-6.5 | -0.2752 | 0.00925 | -0.0938 | -29.7514
-6 | -0.2197 | 0.00896 | -0.0943 | -24.5201
-5.5 | -0.1648 | 0.00858 | -0.0947 | -19.2075
-5 | -0.1085 | 0.0083 | -0.0954 | -13.0723
-4.5 | -0.0522 | 0.00805 | -0.096 | -6.4845
-4 | 0.0045 | 0.00778 | -0.0967 | 0.57841
-3.5 | 0.06 | 0.00735 | -0.0973 | 8.1633
-3 | 0.1137 | 0.00656 | -0.0979 | 17.3323
-2.5 | 0.1667 | 0.00549 | -0.0986 | 30.3643
-2 | 0.224 | 0.00533 | -0.0994 | 42.0263
-1.5 | 0.283 | 0.00527 | -0.1004 | 53.7002
-1 | 0.3414 | 0.00529 | -0.1012 | 64.5369
-0.5 | 0.3997 | 0.00536 | -0.1021 | 74.5709
0 | 0.4586 | 0.00537 | -0.103 | 85.4004
0.5 | 0.5168 | 0.00545 | -0.1038 | 94.8257
1 | 0.5748 | 0.00551 | -0.1047 | 104.3194
1.5 | 0.6333 | 0.00554 | -0.1056 | 114.3141
2 | 0.6909 | 0.00563 | -0.1063 | 122.7176
2.5 | 0.7482 | 0.00571 | -0.107 | 131.0333
3 | 0.805 | 0.00579 | -0.1076 | 139.0328
3.5 | 0.8617 | 0.00589 | -0.1082 | 146.2988
4 | 0.9167 | 0.00602 | -0.1085 | 152.2757
4.5 | 0.9685 | 0.00627 | -0.1082 | 154.4657
5 | 1.0179 | 0.00661 | -0.1074 | 153.9939
5.5 | 1.0598 | 0.00718 | -0.1053 | 147.6045
6.5 | 1.0702 | 0.01004 | -0.0877 | 106.5936
7.5 | 1.085 | 0.01343 | -0.0731 | 80.7893
8 | 1.0981 | 0.01521 | -0.0675 | 72.1959
8.5 | 1.1157 | 0.01695 | -0.0628 | 65.823
9 | 1.1387 | 0.01854 | -0.0592 | 61.4186
9.5 | 1.166 | 0.01999 | -0.0563 | 58.3292
10 | 1.1941 | 0.02148 | -0.0538 | 55.5912
10.5 | 1.222 | 0.02306 | -0.0513 | 52.9922
11 | 1.25 | 0.02469 | -0.0491 | 50.6278
11.5 | 1.272 | 0.02676 | -0.0464 | 47.5336

## 51. Re 2M Mach 0.10 (1)
BIGFOIL.COM POLAR EXPORT
NACA65-517 a=0.8
NACA65-517 a=0.8 |  |  |  | Cl Max: | 1.596 | at alpha= | 12.5 | deg
JavaFoil+Calcfoil stall+Eppler ext transition |  |  |  | L/D Max: | 155.363 | at alpha= | 6 | deg
Re: | 2000000 |  |  | Cd Min: | 0.00547 | at alpha= | 1 | deg
Mach: | 0.1 |  |  | Cl=0 at alpha= | -3.9836 | deg
|  |  |  | @ Cl=0.1, Cd= | 0.0079505
|  |  |  | @ Cl=0.4, Cd= | 0.0059194
|  |  |  | @ Cl=0.6, Cd= | 0.0056647
alpha (deg) | Cl | Cd | Cm | Cl/Cd
-17.5 | -0.743 | 0.13821 | -0.032 | -5.376
-17 | -0.753 | 0.13124 | -0.033 | -5.738
-16.5 | -0.761 | 0.12412 | -0.034 | -6.127
-16 | -0.764 | 0.11294 | -0.034 | -6.768
-15.5 | -0.766 | 0.10661 | -0.035 | -7.187
-15 | -0.765 | 0.10166 | -0.035 | -7.521
-14.5 | -0.76 | 0.09537 | -0.036 | -7.971
-14 | -0.754 | 0.08869 | -0.039 | -8.505
-13.5 | -0.743 | 0.0832 | -0.041 | -8.932
-13 | -0.739 | 0.07112 | -0.048 | -10.385
-12.5 | -0.813 | 0.02276 | -0.068 | -35.73
-12 | -0.796 | 0.01916 | -0.07 | -41.544
-11.5 | -0.77 | 0.01732 | -0.071 | -44.445
-11 | -0.735 | 0.01594 | -0.073 | -46.074
-10.5 | -0.695 | 0.01494 | -0.074 | -46.541
-10 | -0.653 | 0.0141 | -0.075 | -46.297
-9.5 | -0.611 | 0.01282 | -0.077 | -47.674
-9 | -0.567 | 0.01181 | -0.079 | -48.007
-8.5 | -0.519 | 0.0111 | -0.08 | -46.784
-8 | -0.469 | 0.01049 | -0.082 | -44.731
-7.5 | -0.416 | 0.0097 | -0.083 | -42.949
-7 | -0.362 | 0.00966 | -0.085 | -37.509
-6.5 | -0.304 | 0.00933 | -0.086 | -32.624
-6 | -0.245 | 0.009 | -0.087 | -27.244
-5.5 | -0.185 | 0.00874 | -0.088 | -21.208
-5 | -0.125 | 0.00852 | -0.089 | -14.661
-4.5 | -0.064 | 0.00836 | -0.09 | -7.643
-4 | -0.002 | 0.00823 | -0.091 | -0.294
-3.5 | 0.059 | 0.00801 | -0.092 | 7.407
-3 | 0.121 | 0.00792 | -0.093 | 15.323
-2.5 | 0.183 | 0.00568 | -0.094 | 32.285
-2 | 0.246 | 0.00579 | -0.095 | 42.539
-1.5 | 0.308 | 0.00581 | -0.096 | 53.055
-1 | 0.37 | 0.0059 | -0.097 | 62.729
-0.5 | 0.432 | 0.00594 | -0.098 | 72.754
0 | 0.494 | 0.00602 | -0.098 | 82.154
0.5 | 0.556 | 0.0062 | -0.099 | 89.817
1 | 0.616 | 0.00547 | -0.1 | 112.718
1.5 | 0.677 | 0.00617 | -0.101 | 109.779
2 | 0.738 | 0.00625 | -0.102 | 118.077
2.5 | 0.798 | 0.00636 | -0.103 | 125.603
3 | 0.859 | 0.00645 | -0.103 | 133.125
3.5 | 0.919 | 0.00662 | -0.104 | 138.812
4 | 0.973 | 0.0068 | -0.105 | 143.187
4.5 | 1.03 | 0.00696 | -0.106 | 147.942
5 | 1.087 | 0.00716 | -0.107 | 151.805
5.5 | 1.142 | 0.0074 | -0.108 | 154.286
6 | 1.196 | 0.0077 | -0.108 | 155.363
6.5 | 1.235 | 0.01522 | -0.108 | 81.14
7 | 1.284 | 0.01587 | -0.109 | 80.906
7.5 | 1.331 | 0.01655 | -0.109 | 80.391
8 | 1.375 | 0.01729 | -0.11 | 79.548
8.5 | 1.417 | 0.01801 | -0.111 | 78.654
9 | 1.455 | 0.01876 | -0.112 | 77.527
9.5 | 1.49 | 0.01966 | -0.112 | 75.775
10 | 1.521 | 0.02061 | -0.113 | 73.819
10.5 | 1.548 | 0.02159 | -0.114 | 71.707
11 | 1.568 | 0.02264 | -0.114 | 69.263
11.5 | 1.583 | 0.02373 | -0.115 | 66.699
12 | 1.592 | 0.02498 | -0.116 | 63.732
12.5 | 1.596 | 0.0263 | -0.116 | 60.69
13 | 1.595 | 0.02776 | -0.117 | 57.455
13.5 | 1.588 | 0.02917 | -0.117 | 54.45
14 | 1.572 | 0.03083 | -0.118 | 51.001
14.5 | 1.548 | 0.03285 | -0.118 | 47.117
15 | 1.519 | 0.03485 | -0.118 | 43.584
15.5 | 1.485 | 0.03706 | -0.118 | 40.07
16 | 1.446 | 0.03987 | -0.119 | 36.275
16.5 | 1.405 | 0.0425 | -0.119 | 33.058
17 | 1.356 | 0.04723 | -0.118 | 28.712
17.5 | 1.306 | 0.05195 | -0.118 | 25.149

## 52. Re 2M Mach 0.10 (2)
BIGFOIL.COM POLAR EXPORT
NACA65-517 a=0.8
NACA65-517 a=0.8 |  |  |  | Cl Max: | 1.5445 | at alpha= | 19 | deg
XFOIL ncrit=9 |  |  |  | L/D Max: | 154.54 | at alpha= | 4.5 | deg
Re: | 2000000 |  |  | Cd Min: | 0.10472 | at alpha= | -20 | deg
Mach: | 0.1 |  |  | Cl=0 at alpha= | -4.0402 | deg
|  |  |  | @ Cl=0.1, Cd= | 0.0068287
|  |  |  | @ Cl=0.4, Cd= | 0.0053683
|  |  |  | @ Cl=0.6, Cd= | 0.0055412
alpha (deg) | Cl | Cd | Cm | Cl/Cd
-20 | -0.8421 | 0.10472 | -0.074 | -8.0414
-19.5 | -0.9301 | 0.08136 | -0.0887 | -11.4319
-19 | -0.9495 | 0.06723 | -0.1016 | -14.1232
-18.5 | -0.9353 | 0.05946 | -0.1097 | -15.7299
-18 | -0.9373 | 0.05289 | -0.1132 | -17.7217
-17.5 | -0.9541 | 0.04553 | -0.116 | -20.9554
-17 | -0.972 | 0.03896 | -0.1172 | -24.9487
-16.5 | -0.9647 | 0.03519 | -0.1175 | -27.414
-16 | -0.9435 | 0.03276 | -0.1175 | -28.8004
-15.5 | -0.9322 | 0.02969 | -0.1168 | -31.3978
-15 | -0.9124 | 0.02744 | -0.116 | -33.2507
-14.5 | -0.892 | 0.02524 | -0.1149 | -35.3407
-13.5 | -0.839 | 0.022 | -0.1124 | -38.1364
-13 | -0.8144 | 0.02038 | -0.1105 | -39.9607
-12.5 | -0.7849 | 0.01907 | -0.1089 | -41.1589
-12 | -0.7683 | 0.01717 | -0.1055 | -44.7467
-11.5 | -0.7498 | 0.01587 | -0.1012 | -47.2464
-11 | -0.7168 | 0.0149 | -0.0986 | -48.1074
-10.5 | -0.6754 | 0.01409 | -0.0972 | -47.9347
-10 | -0.6314 | 0.01333 | -0.0961 | -47.3668
-9.5 | -0.5851 | 0.01265 | -0.0953 | -46.253
-9 | -0.5361 | 0.01203 | -0.0949 | -44.5636
-8.5 | -0.4855 | 0.01148 | -0.0946 | -42.2909
-8 | -0.4336 | 0.01102 | -0.0945 | -39.3466
-7.5 | -0.3852 | 0.01013 | -0.094 | -38.0257
-7 | -0.3316 | 0.00967 | -0.0942 | -34.2916
-6.5 | -0.2769 | 0.00931 | -0.0945 | -29.7422
-6 | -0.221 | 0.00899 | -0.095 | -24.5829
-5.5 | -0.1658 | 0.00863 | -0.0953 | -19.2121
-5 | -0.1092 | 0.00833 | -0.096 | -13.1092
-4.5 | -0.0526 | 0.00809 | -0.0965 | -6.5019
-4 | 0.0046 | 0.00781 | -0.0972 | 0.58899
-3.5 | 0.0603 | 0.0074 | -0.0978 | 8.1486
-3 | 0.1145 | 0.00662 | -0.0984 | 17.2961
-2.5 | 0.1676 | 0.00553 | -0.0991 | 30.3074
-2 | 0.2252 | 0.00534 | -0.0999 | 42.1723
-1.5 | 0.2845 | 0.00528 | -0.1009 | 53.8826
-1 | 0.3431 | 0.00532 | -0.1017 | 64.4925
-0.5 | 0.402 | 0.00537 | -0.1026 | 74.8603
0 | 0.4611 | 0.00539 | -0.1035 | 85.5473
0.5 | 0.5195 | 0.00547 | -0.1043 | 94.9726
1 | 0.5781 | 0.00553 | -0.1052 | 104.5389
1.5 | 0.6369 | 0.00556 | -0.1061 | 114.5504
2 | 0.6946 | 0.00566 | -0.1068 | 122.7208
2.5 | 0.7525 | 0.00573 | -0.1075 | 131.3264
3 | 0.8093 | 0.00582 | -0.1081 | 139.055
3.5 | 0.8665 | 0.00592 | -0.1087 | 146.3682
4 | 0.9219 | 0.00605 | -0.1089 | 152.3802
4.5 | 0.9736 | 0.0063 | -0.1085 | 154.5397
5 | 1.0233 | 0.00664 | -0.1077 | 154.1114
5.5 | 1.0644 | 0.00723 | -0.1053 | 147.2199
6 | 1.0705 | 0.00862 | -0.0964 | 124.1879
6.5 | 1.0708 | 0.01017 | -0.0869 | 105.2901
7 | 1.0769 | 0.01185 | -0.0791 | 90.8776
7.5 | 1.0849 | 0.01367 | -0.0723 | 79.3636
8 | 1.0972 | 0.01553 | -0.0665 | 70.6504
8.5 | 1.1145 | 0.01734 | -0.0619 | 64.2734
9 | 1.1383 | 0.01894 | -0.0583 | 60.1003
9.5 | 1.1657 | 0.02044 | -0.0554 | 57.0303
10 | 1.1932 | 0.02202 | -0.0528 | 54.1871
10.5 | 1.2218 | 0.02362 | -0.0504 | 51.7273
11 | 1.2497 | 0.02533 | -0.0481 | 49.3368
11.5 | 1.2721 | 0.02744 | -0.0455 | 46.3593
12.5 | 1.3302 | 0.0312 | -0.0426 | 42.6346
13 | 1.3532 | 0.03369 | -0.0407 | 40.1662
13.5 | 1.3722 | 0.0366 | -0.0388 | 37.4918
14 | 1.3984 | 0.03901 | -0.0376 | 35.8472
14.5 | 1.42 | 0.04188 | -0.0363 | 33.9064
15 | 1.4422 | 0.0448 | -0.0352 | 32.192
15.5 | 1.4584 | 0.04835 | -0.034 | 30.1634
16 | 1.4659 | 0.05294 | -0.0328 | 27.6898
16.5 | 1.4862 | 0.05635 | -0.0323 | 26.3744
17 | 1.5036 | 0.06014 | -0.0319 | 25.0017
17.5 | 1.517 | 0.06449 | -0.0317 | 23.523
18 | 1.5314 | 0.06885 | -0.0318 | 22.2426
18.5 | 1.5407 | 0.07393 | -0.0321 | 20.84
19 | 1.5445 | 0.07987 | -0.0328 | 19.3377
19.5 | 1.5366 | 0.08762 | -0.0341 | 17.5371
20 | 1.5438 | 0.09347 | -0.0355 | 16.5165

## 53. Re 2M Mach 0.25 (1)
BIGFOIL.COM POLAR EXPORT
NACA65-517 a=0.8
NACA65-517 a=0.8 |  |  |  | Cl Max: | 1.553 | at alpha= | 11 | deg
JavaFoil+Calcfoil stall+Eppler ext transition |  |  |  | L/D Max: | 153.213 | at alpha= | 6 | deg
Re: | 2000000 |  |  | Cd Min: | 0.00544 | at alpha= | 0 | deg
Mach: | 0.25 |  |  | Cl=0 at alpha= | -3.9841 | deg
|  |  |  | @ Cl=0.1, Cd= | 0.0081152
|  |  |  | @ Cl=0.4, Cd= | 0.0060113
|  |  |  | @ Cl=0.6, Cd= | 0.0058344
alpha (deg) | Cl | Cd | Cm | Cl/Cd
-16.5 | -0.564 | 0.13858 | -0.032 | -4.073
-16 | -0.598 | 0.13125 | -0.033 | -4.555
-15.5 | -0.626 | 0.12307 | -0.033 | -5.087
-15 | -0.648 | 0.1084 | -0.033 | -5.981
-14.5 | -0.666 | 0.10179 | -0.034 | -6.541
-14 | -0.677 | 0.09558 | -0.035 | -7.086
-13.5 | -0.682 | 0.09052 | -0.036 | -7.536
-13 | -0.682 | 0.08423 | -0.038 | -8.098
-12.5 | -0.675 | 0.07945 | -0.039 | -8.502
-12 | -0.665 | 0.07362 | -0.042 | -9.032
-11.5 | -0.741 | 0.02261 | -0.071 | -32.782
-11 | -0.723 | 0.01806 | -0.074 | -40.012
-10.5 | -0.69 | 0.01637 | -0.075 | -42.19
-10 | -0.653 | 0.01505 | -0.077 | -43.386
-9.5 | -0.611 | 0.01416 | -0.078 | -43.145
-9 | -0.568 | 0.01305 | -0.08 | -43.517
-8.5 | -0.523 | 0.01193 | -0.081 | -43.851
-8 | -0.474 | 0.01109 | -0.083 | -42.76
-7.5 | -0.422 | 0.0105 | -0.085 | -40.203
-7 | -0.368 | 0.01 | -0.086 | -36.762
-6.5 | -0.311 | 0.00957 | -0.088 | -32.549
-6 | -0.251 | 0.00926 | -0.089 | -27.142
-5.5 | -0.19 | 0.00892 | -0.09 | -21.316
-5 | -0.128 | 0.00872 | -0.091 | -14.696
-4.5 | -0.066 | 0.00854 | -0.092 | -7.679
-4 | -0.002 | 0.00832 | -0.093 | -0.299
-3.5 | 0.061 | 0.00817 | -0.094 | 7.461
-3 | 0.125 | 0.00808 | -0.095 | 15.434
-2.5 | 0.188 | 0.00579 | -0.096 | 32.579
-2 | 0.253 | 0.00585 | -0.097 | 43.204
-1.5 | 0.317 | 0.00588 | -0.098 | 53.839
-1 | 0.38 | 0.00598 | -0.099 | 63.626
-0.5 | 0.444 | 0.00608 | -0.1 | 73.104
0 | 0.506 | 0.00544 | -0.101 | 93.113
0.5 | 0.569 | 0.00549 | -0.102 | 103.716
1 | 0.632 | 0.00619 | -0.103 | 102.097
1.5 | 0.694 | 0.00627 | -0.103 | 110.713
2 | 0.757 | 0.00638 | -0.104 | 118.672
2.5 | 0.819 | 0.00648 | -0.105 | 126.402
3 | 0.881 | 0.00661 | -0.106 | 133.282
3.5 | 0.943 | 0.0068 | -0.107 | 138.667
4 | 0.998 | 0.00699 | -0.108 | 142.69
4.5 | 1.057 | 0.00718 | -0.109 | 147.117
5 | 1.114 | 0.00736 | -0.11 | 151.337
5.5 | 1.17 | 0.00766 | -0.11 | 152.727
6 | 1.224 | 0.00799 | -0.111 | 153.213
6.5 | 1.263 | 0.01596 | -0.111 | 79.138
7 | 1.312 | 0.0167 | -0.112 | 78.542
7.5 | 1.357 | 0.01743 | -0.112 | 77.883
8 | 1.4 | 0.01819 | -0.113 | 76.946
8.5 | 1.439 | 0.0191 | -0.114 | 75.309
9 | 1.473 | 0.01998 | -0.114 | 73.726
9.5 | 1.503 | 0.02103 | -0.115 | 71.447
10 | 1.527 | 0.02217 | -0.116 | 68.893
10.5 | 1.546 | 0.02326 | -0.117 | 66.448
11 | 1.553 | 0.02449 | -0.117 | 63.4
11.5 | 1.552 | 0.02592 | -0.118 | 59.887
12 | 1.543 | 0.0275 | -0.118 | 56.112
12.5 | 1.525 | 0.02904 | -0.119 | 52.529
13 | 1.498 | 0.03114 | -0.119 | 48.103
13.5 | 1.461 | 0.03333 | -0.12 | 43.832
14 | 1.409 | 0.03594 | -0.12 | 39.197
14.5 | 1.343 | 0.0389 | -0.12 | 34.523
15 | 1.257 | 0.04602 | -0.118 | 27.311
15.5 | 1.074 | 0.09244 | -0.096 | 11.616
16 | 0.959 | 0.12588 | -0.072 | 7.616

## 54. Re 2M Mach 0.25 (2)
BIGFOIL.COM POLAR EXPORT
NACA65-517 a=0.8
NACA65-517 a=0.8 |  |  |  | Cl Max: | 1.4755 | at alpha= | 18 | deg
XFOIL ncrit=9 |  |  |  | L/D Max: | 155.38 | at alpha= | 4.5 | deg
Re: | 2000000 |  |  | Cd Min: | 0.18832 | at alpha= | -19.5 | deg
Mach: | 0.25 |  |  | Cl=0 at alpha= | -4.0392 | deg
|  |  |  | @ Cl=0.1, Cd= | 0.0071664
|  |  |  | @ Cl=0.4, Cd= | 0.005453
|  |  |  | @ Cl=0.6, Cd= | 0.005634
alpha (deg) | Cl | Cd | Cm | Cl/Cd
-19.5 | -0.4179 | 0.18832 | -0.0464 | -2.2191
-19 | -0.4022 | 0.18193 | -0.0503 | -2.2107
-18.5 | -0.3993 | 0.17141 | -0.0552 | -2.3295
-16.5 | -0.7325 | 0.06715 | -0.113 | -10.9084
-16 | -0.7512 | 0.05721 | -0.1192 | -13.1306
-15.5 | -0.7782 | 0.04766 | -0.1242 | -16.3282
-15 | -0.779 | 0.04211 | -0.126 | -18.4992
-14.5 | -0.7842 | 0.03681 | -0.1269 | -21.304
-14 | -0.7776 | 0.03297 | -0.1266 | -23.5851
-13.5 | -0.7671 | 0.02967 | -0.1258 | -25.8544
-13 | -0.758 | 0.02647 | -0.124 | -28.6362
-12.5 | -0.7419 | 0.02387 | -0.122 | -31.0809
-12 | -0.7166 | 0.02215 | -0.12 | -32.3521
-11.5 | -0.7066 | 0.01921 | -0.1164 | -36.7829
-11 | -0.6858 | 0.01731 | -0.113 | -39.6187
-10.5 | -0.663 | 0.01603 | -0.1088 | -41.36
-10 | -0.6299 | 0.01494 | -0.1055 | -42.162
-9.5 | -0.5885 | 0.01395 | -0.1034 | -42.1864
-9 | -0.543 | 0.01308 | -0.1018 | -41.5138
-8.5 | -0.495 | 0.01226 | -0.1006 | -40.3752
-8 | -0.4427 | 0.01167 | -0.1 | -37.9349
-7.5 | -0.3932 | 0.01084 | -0.0991 | -36.2731
-7 | -0.3409 | 0.01009 | -0.0985 | -33.7859
-6.5 | -0.2851 | 0.00964 | -0.0985 | -29.5747
-6 | -0.2281 | 0.00925 | -0.0987 | -24.6595
-5.5 | -0.1702 | 0.00894 | -0.099 | -19.038
-5 | -0.113 | 0.00852 | -0.0992 | -13.2629
-4.5 | -0.0541 | 0.00828 | -0.0998 | -6.5338
-4 | 0.0046 | 0.00798 | -0.1003 | 0.57644
-3.5 | 0.0627 | 0.00765 | -0.1008 | 8.1961
-3 | 0.119 | 0.00692 | -0.1014 | 17.1965
-2 | 0.2319 | 0.00541 | -0.1028 | 42.8651
-1.5 | 0.2926 | 0.00538 | -0.1037 | 54.3866
-1 | 0.3531 | 0.00543 | -0.1045 | 65.0276
-0.5 | 0.4143 | 0.00546 | -0.1054 | 75.8791
0 | 0.4746 | 0.0055 | -0.1063 | 86.2909
0.5 | 0.535 | 0.00558 | -0.1071 | 95.8781
1 | 0.596 | 0.00563 | -0.1081 | 105.8615
1.5 | 0.6558 | 0.00569 | -0.1088 | 115.2548
2 | 0.7152 | 0.0058 | -0.1094 | 123.3103
2.5 | 0.7756 | 0.00586 | -0.1102 | 132.3549
3 | 0.8333 | 0.00599 | -0.1105 | 139.1152
3.5 | 0.8925 | 0.00606 | -0.111 | 147.2772
4 | 0.9497 | 0.0062 | -0.1111 | 153.1774
4.5 | 1.0022 | 0.00645 | -0.1103 | 155.3798
5 | 1.0512 | 0.00682 | -0.1089 | 154.1349
5.5 | 1.0859 | 0.00753 | -0.1047 | 144.2098
6 | 1.0792 | 0.00905 | -0.0931 | 119.2486
6.5 | 1.0761 | 0.01095 | -0.0832 | 98.274
7 | 1.0783 | 0.01297 | -0.0749 | 83.138
7.5 | 1.084 | 0.01513 | -0.0679 | 71.6457
8.5 | 1.1092 | 0.01955 | -0.0571 | 56.7366
9 | 1.1349 | 0.02134 | -0.0537 | 53.1818
9.5 | 1.1632 | 0.02313 | -0.0509 | 50.2897
10 | 1.1898 | 0.02511 | -0.0481 | 47.3835
10.5 | 1.2192 | 0.02701 | -0.0457 | 45.1388
11 | 1.2449 | 0.02923 | -0.0432 | 42.5898
12 | 1.3021 | 0.03379 | -0.0399 | 38.5351
12.5 | 1.3238 | 0.03644 | -0.0374 | 36.3282
13 | 1.3406 | 0.0399 | -0.0352 | 33.599
13.5 | 1.3642 | 0.04291 | -0.0337 | 31.7921
14 | 1.3881 | 0.04602 | -0.0323 | 30.163
14.5 | 1.4069 | 0.04969 | -0.031 | 28.3135
15 | 1.4207 | 0.054 | -0.0298 | 26.3093
15.5 | 1.4269 | 0.05926 | -0.0287 | 24.0786
16 | 1.4433 | 0.06367 | -0.0282 | 22.6684
16.5 | 1.4566 | 0.06858 | -0.028 | 21.2394
17 | 1.4678 | 0.07387 | -0.0281 | 19.87
17.5 | 1.4739 | 0.07999 | -0.0286 | 18.4261
18 | 1.4755 | 0.08688 | -0.0297 | 16.9832
18.5 | 1.4654 | 0.09562 | -0.0317 | 15.3252
19 | 1.4644 | 0.10343 | -0.034 | 14.1584
19.5 | 1.4634 | 0.1114 | -0.0368 | 13.1364
20 | 1.4555 | 0.12065 | -0.0406 | 12.0638

## 55. Re 2M Mach 0.50 (1)
BIGFOIL.COM POLAR EXPORT
NACA65-517 a=0.8
NACA65-517 a=0.8 |  |  |  | Cl Max: | 1.434 | at alpha= | 8 | deg
JavaFoil+Calcfoil stall+Eppler ext transition |  |  |  | L/D Max: | 143.284 | at alpha= | 5 | deg
Re: | 2000000 |  |  | Cd Min: | 0.00606 | at alpha= | -2.5 | deg
Mach: | 0.5 |  |  | Cl=0 at alpha= | -3.9789 | deg
|  |  |  | @ Cl=0.1, Cd= | 0.0086049
|  |  |  | @ Cl=0.4, Cd= | 0.0062089
|  |  |  | @ Cl=0.6, Cd= | 0.0065351
alpha (deg) | Cl | Cd | Cm | Cl/Cd
-20 | -0.902 | 0.17514 | -0.038 | -5.149
-19.5 | -0.874 | 0.17158 | -0.039 | -5.096
-19 | -0.847 | 0.16836 | -0.039 | -5.029
-18.5 | -0.818 | 0.16049 | -0.039 | -5.098
-18 | -0.79 | 0.15614 | -0.039 | -5.058
-17.5 | -0.762 | 0.15324 | -0.039 | -4.97
-17 | -0.734 | 0.14966 | -0.039 | -4.903
-16.5 | -0.706 | 0.14544 | -0.04 | -4.855
-16 | -0.678 | 0.13701 | -0.04 | -4.946
-15.5 | -0.649 | 0.13095 | -0.039 | -4.956
-15 | -0.621 | 0.12533 | -0.039 | -4.955
-14.5 | -0.593 | 0.12456 | -0.04 | -4.762
-14 | -0.565 | 0.11638 | -0.04 | -4.857
-13.5 | -0.538 | 0.1186 | -0.041 | -4.533
-13 | -0.508 | 0.11135 | -0.038 | -4.564
-12.5 | -0.48 | 0.10288 | -0.039 | -4.669
-12 | -0.452 | 0.09989 | -0.04 | -4.528
-11.5 | -0.424 | 0.09513 | -0.04 | -4.46
-11 | -0.396 | 0.09737 | -0.041 | -4.069
-10.5 | -0.368 | 0.08886 | -0.041 | -4.142
-10 | -0.34 | 0.07474 | -0.04 | -4.544
-9.5 | -0.312 | 0.06563 | -0.042 | -4.749
-9 | -0.284 | 0.05794 | -0.044 | -4.9
-8.5 | -0.4 | 0.05504 | -0.044 | -7.274
-8 | -0.392 | 0.04935 | -0.052 | -7.946
-7.5 | -0.426 | 0.01406 | -0.091 | -30.315
-7 | -0.379 | 0.01296 | -0.093 | -29.267
-6.5 | -0.327 | 0.01187 | -0.095 | -27.512
-6 | -0.269 | 0.01095 | -0.097 | -24.537
-5.5 | -0.206 | 0.01024 | -0.099 | -20.152
-5 | -0.141 | 0.00978 | -0.101 | -14.376
-4.5 | -0.073 | 0.0094 | -0.103 | -7.753
-4 | -0.003 | 0.00911 | -0.104 | -0.304
-3.5 | 0.068 | 0.00897 | -0.105 | 7.579
-3 | 0.139 | 0.00816 | -0.106 | 17.05
-2.5 | 0.211 | 0.00606 | -0.107 | 34.746
-2 | 0.283 | 0.00612 | -0.108 | 46.223
-1.5 | 0.354 | 0.00617 | -0.109 | 57.387
-1 | 0.425 | 0.00623 | -0.11 | 68.34
-0.5 | 0.497 | 0.00632 | -0.111 | 78.583
0 | 0.562 | 0.00647 | -0.112 | 86.879
0.5 | 0.632 | 0.00659 | -0.113 | 95.904
1 | 0.702 | 0.00674 | -0.114 | 104.132
1.5 | 0.772 | 0.00687 | -0.115 | 112.354
2 | 0.841 | 0.007 | -0.116 | 120.216
2.5 | 0.911 | 0.00719 | -0.117 | 126.721
3 | 0.98 | 0.00743 | -0.118 | 131.893
3.5 | 1.049 | 0.00767 | -0.119 | 136.796
4 | 1.106 | 0.00792 | -0.12 | 139.723
4.5 | 1.169 | 0.00821 | -0.121 | 142.408
5 | 1.23 | 0.00858 | -0.122 | 143.284
5.5 | 1.287 | 0.009 | -0.123 | 143.052
6 | 1.328 | 0.01876 | -0.122 | 70.815
6.5 | 1.373 | 0.01987 | -0.123 | 69.128
7 | 1.41 | 0.02111 | -0.124 | 66.779
7.5 | 1.432 | 0.02245 | -0.125 | 63.787
8 | 1.434 | 0.02407 | -0.125 | 59.574
8.5 | 1.397 | 0.02614 | -0.126 | 53.438
9 | 1.257 | 0.02852 | -0.127 | 44.057
9.5 | 0.749 | 0.07018 | -0.056 | 10.676
10 | 0.776 | 0.08595 | -0.056 | 9.032
10.5 | 0.803 | 0.0886 | -0.056 | 9.066
11 | 0.83 | 0.0915 | -0.057 | 9.071
11.5 | 0.859 | 0.09954 | -0.063 | 8.627
12 | 0.885 | 0.10454 | -0.062 | 8.464
12.5 | 0.911 | 0.10803 | -0.062 | 8.437
13 | 0.94 | 0.11465 | -0.068 | 8.202

## 56. Re 2M Mach 0.50 (2)
BIGFOIL.COM POLAR EXPORT
NACA65-517 a=0.8
NACA65-517 a=0.8 |  |  |  | Cl Max: | 1.27 | at alpha= | 13 | deg
XFOIL ncrit=9 |  |  |  | L/D Max: | 148.041 | at alpha= | 4.5 | deg
Re: | 2000000 |  |  | Cd Min: | 0.22116 | at alpha= | -20 | deg
Mach: | 0.5 |  |  | Cl=0 at alpha= | -4.0313 | deg
|  |  |  | @ Cl=0.1, Cd= | 0.0082527
|  |  |  | @ Cl=0.4, Cd= | 0.0058456
|  |  |  | @ Cl=0.6, Cd= | 0.0061112
alpha (deg) | Cl | Cd | Cm | Cl/Cd
-20 | -0.4245 | 0.22116 | -0.0428 | -1.9194
-19.5 | -0.4026 | 0.21418 | -0.0474 | -1.8797
-19 | -0.3836 | 0.20592 | -0.0521 | -1.8629
-18 | -0.3506 | 0.188 | -0.0616 | -1.8649
-17.5 | -0.3276 | 0.18149 | -0.0659 | -1.8051
-17 | -0.3165 | 0.17132 | -0.0709 | -1.8474
-16.5 | -0.2942 | 0.16474 | -0.0753 | -1.7858
-16 | -0.2828 | 0.1548 | -0.0804 | -1.8269
-15.5 | -0.2626 | 0.14826 | -0.0845 | -1.7712
-15 | -0.2417 | 0.14163 | -0.0887 | -1.7066
-14.5 | -0.2382 | 0.13073 | -0.0944 | -1.8221
-14 | -0.2178 | 0.12464 | -0.0981 | -1.7474
-13.5 | -0.2039 | 0.11689 | -0.1027 | -1.7444
-13 | -0.2026 | 0.10674 | -0.1081 | -1.8981
-12.5 | -0.2179 | 0.09417 | -0.1148 | -2.3139
-12 | -0.2177 | 0.0856 | -0.1198 | -2.5432
-11.5 | -0.2364 | 0.07396 | -0.1266 | -3.1963
-11 | -0.2791 | 0.05746 | -0.1371 | -4.8573
-10.5 | -0.3143 | 0.04612 | -0.1446 | -6.8148
-10 | -0.3528 | 0.03729 | -0.1479 | -9.461
-9.5 | -0.3835 | 0.03051 | -0.1476 | -12.5696
-9 | -0.4054 | 0.02497 | -0.1446 | -16.2355
-8 | -0.4002 | 0.01724 | -0.1348 | -23.2135
-7.5 | -0.3773 | 0.01524 | -0.1288 | -24.7572
-7 | -0.3432 | 0.01338 | -0.1239 | -25.6502
-6.5 | -0.2988 | 0.01199 | -0.1203 | -24.9208
-5.5 | -0.1869 | 0.01024 | -0.1161 | -18.252
-4.5 | -0.0614 | 0.00909 | -0.1144 | -6.7547
-4 | 0.0041 | 0.00875 | -0.1141 | 0.46857
-3.5 | 0.0705 | 0.0084 | -0.1142 | 8.3929
-3 | 0.1366 | 0.00807 | -0.1144 | 16.9269
-2.5 | 0.1968 | 0.00715 | -0.1143 | 27.5245
-2 | 0.2572 | 0.00587 | -0.1148 | 43.816
-1.5 | 0.3252 | 0.00579 | -0.1154 | 56.1658
-1 | 0.3935 | 0.00584 | -0.1161 | 67.3801
-0.5 | 0.4627 | 0.0059 | -0.1169 | 78.4237
0 | 0.5307 | 0.00599 | -0.1176 | 88.5977
0.5 | 0.5979 | 0.00611 | -0.1181 | 97.856
1 | 0.6662 | 0.00615 | -0.1188 | 108.3252
1.5 | 0.7333 | 0.00626 | -0.1192 | 117.1406
2.5 | 0.8654 | 0.00652 | -0.1193 | 132.7301
3 | 0.9294 | 0.00666 | -0.1187 | 139.5495
3.5 | 0.9906 | 0.00683 | -0.1175 | 145.0366
4.5 | 1.0881 | 0.00735 | -0.1099 | 148.0408
5 | 1.1277 | 0.00798 | -0.1046 | 141.3158
5.5 | 1.1479 | 0.00924 | -0.0965 | 124.2316
6 | 1.1284 | 0.01201 | -0.0834 | 93.955
6.5 | 1.1086 | 0.01539 | -0.0719 | 72.0338
7.5 | 1.0818 | 0.02354 | -0.0546 | 45.9558
8.5 | 1.0985 | 0.03109 | -0.0446 | 35.3329
9 | 1.1267 | 0.03403 | -0.0415 | 33.109
9.5 | 1.1545 | 0.03714 | -0.0385 | 31.0851
10 | 1.1816 | 0.0405 | -0.0357 | 29.1753
10.5 | 1.2072 | 0.04414 | -0.033 | 27.3493
11 | 1.2247 | 0.04862 | -0.0303 | 25.1892
11.5 | 1.2424 | 0.05332 | -0.028 | 23.3008
12 | 1.2553 | 0.05874 | -0.026 | 21.3704
12.5 | 1.2652 | 0.06469 | -0.0245 | 19.5579
13 | 1.27 | 0.07146 | -0.0235 | 17.7722
13.5 | 1.2685 | 0.07878 | -0.023 | 16.1018
14 | 1.2588 | 0.08794 | -0.0238 | 14.3143
14.5 | 1.2413 | 0.09871 | -0.0265 | 12.5752
15 | 1.2208 | 0.11063 | -0.0311 | 11.035
15.5 | 1.1972 | 0.12378 | -0.0378 | 9.672
16 | 1.1741 | 0.13757 | -0.0459 | 8.5346
16.5 | 1.1523 | 0.15193 | -0.0553 | 7.5844
17 | 1.127 | 0.16755 | -0.0659 | 6.7264
17.5 | 1.1006 | 0.18423 | -0.0773 | 5.9741
18 | 1.07 | 0.2032 | -0.0898 | 5.2657

## 57. Re 3M Mach 0.00 (1)
BIGFOIL.COM POLAR EXPORT
NACA65-517 a=0.8
NACA65-517 a=0.8 |  |  |  | Cl Max: | 1.609 | at alpha= | 13 | deg
JavaFoil+Calcfoil stall+Eppler ext transition |  |  |  | L/D Max: | 163.031 | at alpha= | 6 | deg
Re: | 3000000 |  |  | Cd Min: | 0.00517 | at alpha= | 2 | deg
Mach: | 0 |  |  | Cl=0 at alpha= | -3.9836 | deg
|  |  |  | @ Cl=0.1, Cd= | 0.007454
|  |  |  | @ Cl=0.4, Cd= | 0.0054655
|  |  |  | @ Cl=0.6, Cd= | 0.0057705
alpha (deg) | Cl | Cd | Cm | Cl/Cd
-19 | -0.741 | 0.15529 | -0.031 | -4.772
-18.5 | -0.753 | 0.14722 | -0.032 | -5.117
-18 | -0.764 | 0.13947 | -0.033 | -5.478
-17.5 | -0.773 | 0.13191 | -0.033 | -5.858
-17 | -0.782 | 0.11794 | -0.036 | -6.626
-16.5 | -0.784 | 0.11879 | -0.035 | -6.6
-16 | -0.79 | 0.10423 | -0.039 | -7.576
-15.5 | -0.789 | 0.09871 | -0.04 | -7.997
-15 | -0.79 | 0.08969 | -0.043 | -8.808
-14.5 | -0.792 | 0.07793 | -0.048 | -10.162
-14 | -0.87 | 0.02723 | -0.064 | -31.969
-13.5 | -0.864 | 0.02279 | -0.066 | -37.914
-13 | -0.85 | 0.02011 | -0.068 | -42.277
-12.5 | -0.83 | 0.01821 | -0.069 | -45.584
-12 | -0.805 | 0.01658 | -0.07 | -48.542
-11.5 | -0.775 | 0.01539 | -0.072 | -50.393
-11 | -0.738 | 0.01436 | -0.073 | -51.422
-10.5 | -0.7 | 0.01323 | -0.074 | -52.883
-10 | -0.66 | 0.01213 | -0.076 | -54.393
-9.5 | -0.617 | 0.01124 | -0.077 | -54.918
-9 | -0.571 | 0.01057 | -0.079 | -54.032
-8.5 | -0.522 | 0.01007 | -0.08 | -51.834
-8 | -0.473 | 0.00963 | -0.082 | -49.125
-7.5 | -0.418 | 0.0092 | -0.083 | -45.399
-7 | -0.361 | 0.00893 | -0.084 | -40.41
-6.5 | -0.303 | 0.00866 | -0.085 | -34.981
-6 | -0.244 | 0.00838 | -0.086 | -29.142
-5.5 | -0.185 | 0.00811 | -0.087 | -22.754
-5 | -0.124 | 0.00794 | -0.088 | -15.67
-4.5 | -0.064 | 0.00776 | -0.089 | -8.191
-4 | -0.002 | 0.00764 | -0.09 | -0.315
-3.5 | 0.059 | 0.00754 | -0.091 | 7.832
-3 | 0.121 | 0.00741 | -0.092 | 16.293
-2.5 | 0.183 | 0.00531 | -0.093 | 34.388
-2 | 0.245 | 0.00535 | -0.094 | 45.756
-1.5 | 0.307 | 0.00541 | -0.095 | 56.668
-1 | 0.368 | 0.00545 | -0.096 | 67.558
-0.5 | 0.43 | 0.00548 | -0.097 | 78.451
0 | 0.492 | 0.00557 | -0.098 | 88.298
0.5 | 0.554 | 0.00568 | -0.099 | 97.515
1 | 0.615 | 0.0058 | -0.1 | 106.136
1.5 | 0.677 | 0.00592 | -0.101 | 114.333
2 | 0.736 | 0.00517 | -0.101 | 142.334
2.5 | 0.796 | 0.00593 | -0.102 | 134.159
3 | 0.856 | 0.00607 | -0.103 | 141.018
3.5 | 0.917 | 0.00619 | -0.104 | 148.081
4 | 0.97 | 0.00633 | -0.105 | 153.219
4.5 | 1.027 | 0.00654 | -0.106 | 157.015
5 | 1.083 | 0.00677 | -0.106 | 159.947
5.5 | 1.139 | 0.00699 | -0.107 | 163
6 | 1.192 | 0.00731 | -0.108 | 163.031
6.5 | 1.232 | 0.01408 | -0.108 | 87.489
7 | 1.281 | 0.01467 | -0.108 | 87.305
7.5 | 1.328 | 0.01527 | -0.109 | 86.945
8 | 1.373 | 0.01595 | -0.11 | 86.071
8.5 | 1.414 | 0.0166 | -0.111 | 85.233
9 | 1.454 | 0.01728 | -0.111 | 84.092
9.5 | 1.489 | 0.01808 | -0.112 | 82.371
10 | 1.522 | 0.01893 | -0.113 | 80.383
10.5 | 1.55 | 0.01983 | -0.113 | 78.158
11 | 1.572 | 0.02074 | -0.114 | 75.762
11.5 | 1.588 | 0.02179 | -0.115 | 72.871
12 | 1.6 | 0.02282 | -0.115 | 70.1
12.5 | 1.607 | 0.02403 | -0.116 | 66.878
13 | 1.609 | 0.02513 | -0.116 | 64.026
13.5 | 1.606 | 0.0265 | -0.117 | 60.604
14 | 1.594 | 0.02793 | -0.118 | 57.085
14.5 | 1.577 | 0.02945 | -0.118 | 53.541
15 | 1.553 | 0.03104 | -0.118 | 50.039
15.5 | 1.525 | 0.03299 | -0.119 | 46.221
16 | 1.493 | 0.03504 | -0.119 | 42.594
16.5 | 1.457 | 0.03721 | -0.119 | 39.167
17 | 1.418 | 0.03987 | -0.119 | 35.573
17.5 | 1.376 | 0.04322 | -0.119 | 31.826
18 | 1.33 | 0.04767 | -0.119 | 27.899

## 58. Re 3M Mach 0.00 (2)
BIGFOIL.COM POLAR EXPORT
NACA65-517 a=0.8
NACA65-517 a=0.8 |  |  |  | Cl Max: | 1.6401 | at alpha= | 20 | deg
XFOIL ncrit=9 |  |  |  | L/D Max: | 166.727 | at alpha= | 4 | deg
Re: | 3000000 |  |  | Cd Min: | 0.0776 | at alpha= | 20 | deg
Mach: | 0 |  |  | Cl=0 at alpha= | -4.0383 | deg
|  |  |  | @ Cl=0.1, Cd= | 0.0066029
|  |  |  | @ Cl=0.4, Cd= | 0.0047979
|  |  |  | @ Cl=0.6, Cd= | 0.004937
alpha (deg) | Cl | Cd | Cm | Cl/Cd
-20 | -1.1842 | 0.04771 | -0.1093 | -24.8208
-19.5 | -1.1693 | 0.04306 | -0.1127 | -27.1551
-19 | -1.1613 | 0.03917 | -0.1133 | -29.6477
-18.5 | -1.1429 | 0.03637 | -0.1136 | -31.4243
-18 | -1.1276 | 0.03343 | -0.1137 | -33.7302
-17.5 | -1.1098 | 0.03088 | -0.1134 | -35.9391
-17 | -1.0916 | 0.02843 | -0.1129 | -38.3961
-16.5 | -1.0669 | 0.02659 | -0.1123 | -40.1241
-16 | -1.0406 | 0.02483 | -0.1116 | -41.909
-15.5 | -1.0172 | 0.02301 | -0.1105 | -44.2069
-15 | -0.9976 | 0.02102 | -0.1089 | -47.4596
-14.5 | -0.9857 | 0.01871 | -0.1062 | -52.6831
-14 | -0.9591 | 0.01736 | -0.1044 | -55.2477
-13.5 | -0.9325 | 0.01612 | -0.1022 | -57.8474
-13 | -0.9071 | 0.01513 | -0.0991 | -59.9537
-12.5 | -0.8783 | 0.01444 | -0.0957 | -60.8241
-12 | -0.8356 | 0.01387 | -0.0946 | -60.2451
-11.5 | -0.7902 | 0.01336 | -0.0938 | -59.1467
-11 | -0.7441 | 0.01281 | -0.0931 | -58.0874
-10.5 | -0.6964 | 0.01227 | -0.0926 | -56.7563
-10 | -0.6505 | 0.01149 | -0.0919 | -56.6144
-9.5 | -0.6036 | 0.01068 | -0.0913 | -56.5169
-9 | -0.5519 | 0.01022 | -0.0913 | -54.002
-8.5 | -0.4987 | 0.0098 | -0.0916 | -50.8878
-8 | -0.4448 | 0.00942 | -0.0919 | -47.2187
-7.5 | -0.3903 | 0.00908 | -0.0923 | -42.9846
-7 | -0.3347 | 0.00877 | -0.0928 | -38.1642
-6.5 | -0.28 | 0.00839 | -0.0932 | -33.3731
-6 | -0.2238 | 0.00808 | -0.0938 | -27.698
-5.5 | -0.1673 | 0.00786 | -0.0945 | -21.285
-5 | -0.1101 | 0.00762 | -0.0952 | -14.4488
-4.5 | -0.0531 | 0.00741 | -0.096 | -7.166
-4 | 0.0044 | 0.00719 | -0.0968 | 0.61196
-3.5 | 0.0614 | 0.00692 | -0.0975 | 8.8728
-3 | 0.1174 | 0.00646 | -0.0983 | 18.1734
-2.5 | 0.1724 | 0.00571 | -0.0991 | 30.1926
-1.5 | 0.2859 | 0.00479 | -0.1009 | 59.6868
-1 | 0.3446 | 0.00476 | -0.1018 | 72.395
-0.5 | 0.4031 | 0.0048 | -0.1027 | 83.9792
0 | 0.4624 | 0.0048 | -0.1038 | 96.3333
0.5 | 0.5212 | 0.00487 | -0.1047 | 107.0226
1 | 0.5792 | 0.00493 | -0.1056 | 117.4848
1.5 | 0.6383 | 0.00495 | -0.1066 | 128.9495
2 | 0.6962 | 0.00505 | -0.1074 | 137.8614
2.5 | 0.7541 | 0.00511 | -0.1082 | 147.5734
3 | 0.8106 | 0.00523 | -0.1088 | 154.9904
3.5 | 0.8681 | 0.00532 | -0.1095 | 163.1767
4 | 0.922 | 0.00553 | -0.1096 | 166.7269
4.5 | 0.9726 | 0.00589 | -0.1091 | 165.1273
5 | 1.0128 | 0.00667 | -0.1067 | 151.8441
5.5 | 1.0352 | 0.00794 | -0.1011 | 130.3778
6 | 1.0436 | 0.00908 | -0.0926 | 114.9339
7 | 1.0704 | 0.01169 | -0.0791 | 91.5654
7.5 | 1.0858 | 0.01318 | -0.0733 | 82.3824
8 | 1.1074 | 0.01457 | -0.0688 | 76.0055
8.5 | 1.1335 | 0.01586 | -0.0652 | 71.4691
9 | 1.1639 | 0.01702 | -0.0624 | 68.3843
10 | 1.2242 | 0.01953 | -0.0572 | 62.6831
10.5 | 1.2517 | 0.02103 | -0.0545 | 59.5197
11 | 1.2825 | 0.02242 | -0.0524 | 57.2034
11.5 | 1.3107 | 0.02402 | -0.0502 | 54.567
12 | 1.3353 | 0.02594 | -0.0478 | 51.4765
12.5 | 1.3625 | 0.02767 | -0.0457 | 49.2411
13.5 | 1.4194 | 0.03144 | -0.043 | 45.1463
14 | 1.4431 | 0.03382 | -0.0414 | 42.67
14.5 | 1.4613 | 0.03673 | -0.0395 | 39.7849
15 | 1.4871 | 0.03909 | -0.0384 | 38.043
15.5 | 1.5086 | 0.04189 | -0.0372 | 36.0134
16 | 1.5303 | 0.04474 | -0.0362 | 34.2043
16.5 | 1.551 | 0.04775 | -0.0354 | 32.4817
17 | 1.5667 | 0.05136 | -0.0345 | 30.5043
17.5 | 1.5766 | 0.0557 | -0.0337 | 28.3052
18 | 1.5925 | 0.0595 | -0.0333 | 26.7647
18.5 | 1.6082 | 0.06342 | -0.0332 | 25.3579
19 | 1.6201 | 0.0679 | -0.0333 | 23.8601
19.5 | 1.6311 | 0.07256 | -0.0336 | 22.4793
20 | 1.6401 | 0.0776 | -0.0341 | 21.1353

## 59. Re 3M Mach 0.10 (1)
BIGFOIL.COM POLAR EXPORT
NACA65-517 a=0.8
NACA65-517 a=0.8 |  |  |  | Cl Max: | 1.599 | at alpha= | 12.5 | deg
JavaFoil+Calcfoil stall+Eppler ext transition |  |  |  | L/D Max: | 163.116 | at alpha= | 5.5 | deg
Re: | 3000000 |  |  | Cd Min: | 0.00518 | at alpha= | 2 | deg
Mach: | 0.1 |  |  | Cl=0 at alpha= | -3.9836 | deg
|  |  |  | @ Cl=0.1, Cd= | 0.007494
|  |  |  | @ Cl=0.4, Cd= | 0.005529
|  |  |  | @ Cl=0.6, Cd= | 0.0057926
alpha (deg) | Cl | Cd | Cm | Cl/Cd
-18.5 | -0.718 | 0.14984 | -0.032 | -4.789
-18 | -0.732 | 0.14165 | -0.032 | -5.164
-17.5 | -0.744 | 0.13542 | -0.033 | -5.492
-17 | -0.754 | 0.1264 | -0.034 | -5.962
-16.5 | -0.762 | 0.1202 | -0.035 | -6.335
-16 | -0.769 | 0.10663 | -0.038 | -7.212
-15.5 | -0.772 | 0.09982 | -0.039 | -7.738
-15 | -0.772 | 0.0943 | -0.041 | -8.186
-14.5 | -0.777 | 0.08115 | -0.046 | -9.576
-14 | -0.847 | 0.03268 | -0.063 | -25.93
-13.5 | -0.852 | 0.02454 | -0.066 | -34.722
-13 | -0.843 | 0.02086 | -0.068 | -40.39
-12.5 | -0.825 | 0.01873 | -0.069 | -44.048
-12 | -0.802 | 0.01693 | -0.071 | -47.367
-11.5 | -0.774 | 0.01565 | -0.072 | -49.449
-11 | -0.738 | 0.01457 | -0.073 | -50.63
-10.5 | -0.699 | 0.01355 | -0.074 | -51.554
-10 | -0.66 | 0.01237 | -0.076 | -53.351
-9.5 | -0.617 | 0.0114 | -0.078 | -54.139
-9 | -0.572 | 0.01067 | -0.079 | -53.585
-8.5 | -0.523 | 0.01018 | -0.081 | -51.4
-8 | -0.472 | 0.00931 | -0.082 | -50.727
-7.5 | -0.419 | 0.00933 | -0.084 | -44.921
-7 | -0.362 | 0.00893 | -0.085 | -40.604
-6.5 | -0.304 | 0.00873 | -0.086 | -34.881
-6 | -0.245 | 0.00838 | -0.087 | -29.274
-5.5 | -0.185 | 0.00819 | -0.088 | -22.639
-5 | -0.125 | 0.00801 | -0.089 | -15.607
-4.5 | -0.064 | 0.00778 | -0.09 | -8.216
-4 | -0.002 | 0.00771 | -0.091 | -0.314
-3.5 | 0.059 | 0.00758 | -0.092 | 7.832
-3 | 0.121 | 0.00745 | -0.093 | 16.298
-2.5 | 0.183 | 0.00538 | -0.094 | 34.11
-2 | 0.246 | 0.00537 | -0.095 | 45.812
-1.5 | 0.308 | 0.00539 | -0.096 | 57.179
-1 | 0.37 | 0.0055 | -0.097 | 67.376
-0.5 | 0.432 | 0.00556 | -0.098 | 77.761
0 | 0.494 | 0.00563 | -0.098 | 87.88
0.5 | 0.556 | 0.00575 | -0.099 | 96.82
1 | 0.618 | 0.00581 | -0.1 | 106.481
1.5 | 0.679 | 0.00545 | -0.101 | 124.635
2 | 0.739 | 0.00518 | -0.102 | 142.745
2.5 | 0.8 | 0.00595 | -0.103 | 134.447
3 | 0.86 | 0.00609 | -0.104 | 141.228
3.5 | 0.921 | 0.00623 | -0.104 | 147.774
4 | 0.975 | 0.00637 | -0.105 | 153.084
4.5 | 1.032 | 0.00657 | -0.106 | 156.976
5 | 1.088 | 0.00681 | -0.107 | 159.89
5.5 | 1.144 | 0.00701 | -0.108 | 163.116
6 | 1.197 | 0.00736 | -0.108 | 162.599
6.5 | 1.237 | 0.0142 | -0.108 | 87.115
7 | 1.286 | 0.0148 | -0.109 | 86.92
7.5 | 1.333 | 0.01543 | -0.11 | 86.404
8 | 1.377 | 0.0161 | -0.11 | 85.552
8.5 | 1.419 | 0.01676 | -0.111 | 84.669
9 | 1.457 | 0.01748 | -0.112 | 83.375
9.5 | 1.492 | 0.0183 | -0.113 | 81.538
10 | 1.524 | 0.01916 | -0.113 | 79.526
10.5 | 1.551 | 0.02006 | -0.114 | 77.321
11 | 1.571 | 0.021 | -0.115 | 74.814
11.5 | 1.585 | 0.02208 | -0.115 | 71.796
12 | 1.595 | 0.02319 | -0.116 | 68.774
12.5 | 1.599 | 0.0244 | -0.116 | 65.546
13 | 1.598 | 0.02575 | -0.117 | 62.069
13.5 | 1.592 | 0.02702 | -0.118 | 58.909
14 | 1.576 | 0.02847 | -0.118 | 55.365
14.5 | 1.554 | 0.03009 | -0.118 | 51.625
15 | 1.525 | 0.03196 | -0.119 | 47.715
15.5 | 1.491 | 0.03378 | -0.119 | 44.145
16 | 1.454 | 0.03605 | -0.119 | 40.315
16.5 | 1.412 | 0.03865 | -0.12 | 36.54
17 | 1.366 | 0.0421 | -0.119 | 32.437
17.5 | 1.317 | 0.04601 | -0.119 | 28.627

## 60. Re 3M Mach 0.10 (2)
BIGFOIL.COM POLAR EXPORT
NACA65-517 a=0.8
NACA65-517 a=0.8 |  |  |  | Cl Max: | 1.6321 | at alpha= | 20 | deg
XFOIL ncrit=9 |  |  |  | L/D Max: | 167.099 | at alpha= | 4 | deg
Re: | 3000000 |  |  | Cd Min: | 0.08112 | at alpha= | 20 | deg
Mach: | 0.1 |  |  | Cl=0 at alpha= | -4.0382 | deg
|  |  |  | @ Cl=0.1, Cd= | 0.006549
|  |  |  | @ Cl=0.4, Cd= | 0.0048063
|  |  |  | @ Cl=0.6, Cd= | 0.0049488
alpha (deg) | Cl | Cd | Cm | Cl/Cd
-19.5 | -1.1469 | 0.04708 | -0.114 | -24.3607
-19 | -1.1435 | 0.04241 | -0.1152 | -26.963
-18.5 | -1.1273 | 0.03917 | -0.1157 | -28.7797
-18 | -1.1122 | 0.03591 | -0.1162 | -30.9719
-17.5 | -1.0957 | 0.03306 | -0.1161 | -33.1428
-17 | -1.0799 | 0.03026 | -0.1157 | -35.6874
-16 | -1.0321 | 0.02618 | -0.1145 | -39.4232
-15.5 | -1.0103 | 0.02415 | -0.1133 | -41.8344
-15 | -0.9817 | 0.02261 | -0.1123 | -43.4188
-14.5 | -0.9745 | 0.01987 | -0.1096 | -49.0438
-14 | -0.9523 | 0.01818 | -0.1074 | -52.3817
-13.5 | -0.9252 | 0.01682 | -0.1053 | -55.0059
-13 | -0.898 | 0.01569 | -0.1028 | -57.2339
-12.5 | -0.8733 | 0.01481 | -0.0991 | -58.9669
-12 | -0.8351 | 0.01424 | -0.097 | -58.6447
-11.5 | -0.791 | 0.01368 | -0.0959 | -57.8216
-11 | -0.7461 | 0.01305 | -0.0949 | -57.1724
-10 | -0.6497 | 0.01194 | -0.0937 | -54.4137
-9.5 | -0.6065 | 0.01084 | -0.0925 | -55.9502
-9 | -0.555 | 0.01033 | -0.0924 | -53.727
-8.5 | -0.5016 | 0.0099 | -0.0925 | -50.6667
-8 | -0.4474 | 0.0095 | -0.0927 | -47.0947
-7.5 | -0.3927 | 0.00915 | -0.093 | -42.918
-7 | -0.3368 | 0.00882 | -0.0935 | -38.1859
-6 | -0.2252 | 0.00811 | -0.0945 | -27.7682
-5.5 | -0.1684 | 0.00789 | -0.0951 | -21.3435
-5 | -0.1107 | 0.00766 | -0.0958 | -14.4517
-4 | 0.0044 | 0.00721 | -0.0973 | 0.61026
-3.5 | 0.0618 | 0.00697 | -0.0981 | 8.8666
-2.5 | 0.1734 | 0.00574 | -0.0996 | 30.2091
-2 | 0.2285 | 0.00499 | -0.1004 | 45.7916
-1.5 | 0.2875 | 0.0048 | -0.1014 | 59.8958
-1 | 0.3464 | 0.00477 | -0.1024 | 72.6205
-0.5 | 0.4055 | 0.00481 | -0.1033 | 84.3035
0 | 0.465 | 0.00481 | -0.1043 | 96.6736
0.5 | 0.5241 | 0.00488 | -0.1053 | 107.3975
1 | 0.5827 | 0.00494 | -0.1061 | 117.9555
1.5 | 0.642 | 0.00497 | -0.1071 | 129.1751
2 | 0.7001 | 0.00507 | -0.1079 | 138.0868
2.5 | 0.7585 | 0.00513 | -0.1087 | 147.8558
3 | 0.8152 | 0.00525 | -0.1093 | 155.2762
3.5 | 0.8731 | 0.00534 | -0.11 | 163.5019
4 | 0.9274 | 0.00555 | -0.1101 | 167.0991
4.5 | 0.978 | 0.00592 | -0.1095 | 165.2027
5 | 1.0178 | 0.0067 | -0.1069 | 151.9104
5.5 | 1.0387 | 0.00799 | -0.1009 | 130
6 | 1.0445 | 0.00916 | -0.0919 | 114.0284
6.5 | 1.0565 | 0.01045 | -0.0846 | 101.1005
7.5 | 1.0858 | 0.01341 | -0.0724 | 80.9694
8 | 1.1065 | 0.01488 | -0.0678 | 74.3616
8.5 | 1.133 | 0.01619 | -0.0642 | 69.9815
9 | 1.1633 | 0.01739 | -0.0614 | 66.8948
9.5 | 1.1931 | 0.0187 | -0.0586 | 63.8021
10 | 1.224 | 0.01999 | -0.0562 | 61.2306
10.5 | 1.2521 | 0.02153 | -0.0535 | 58.1561
11 | 1.2828 | 0.02297 | -0.0514 | 55.8468
11.5 | 1.3106 | 0.02468 | -0.0491 | 53.1037
12 | 1.3347 | 0.02671 | -0.0467 | 49.97
12.5 | 1.3625 | 0.02848 | -0.0447 | 47.8406
13.5 | 1.4183 | 0.03248 | -0.0418 | 43.6669
14 | 1.4413 | 0.03501 | -0.0401 | 41.1682
14.5 | 1.4612 | 0.03788 | -0.0384 | 38.5744
15 | 1.4869 | 0.04033 | -0.0373 | 36.8683
15.5 | 1.5076 | 0.0433 | -0.036 | 34.8176
16 | 1.5284 | 0.04636 | -0.035 | 32.9681
16.5 | 1.5476 | 0.04963 | -0.0341 | 31.1828
17 | 1.5617 | 0.05355 | -0.0332 | 29.1634
17.5 | 1.5735 | 0.05782 | -0.0325 | 27.2138
18 | 1.589 | 0.0618 | -0.0322 | 25.712
18.5 | 1.6042 | 0.06594 | -0.0322 | 24.3282
19 | 1.615 | 0.07068 | -0.0323 | 22.8495
19.5 | 1.6248 | 0.07567 | -0.0327 | 21.4722
20 | 1.6321 | 0.08112 | -0.0335 | 20.1196

## 61. Re 3M Mach 0.25 (1)
BIGFOIL.COM POLAR EXPORT
NACA65-517 a=0.8
NACA65-517 a=0.8 |  |  |  | Cl Max: | 1.555 | at alpha= | 11 | deg
JavaFoil+Calcfoil stall+Eppler ext transition |  |  |  | L/D Max: | 161.133 | at alpha= | 5.5 | deg
Re: | 3000000 |  |  | Cd Min: | 0.00518 | at alpha= | 1 | deg
Mach: | 0.25 |  |  | Cl=0 at alpha= | -3.9841 | deg
|  |  |  | @ Cl=0.1, Cd= | 0.0076042
|  |  |  | @ Cl=0.4, Cd= | 0.0055881
|  |  |  | @ Cl=0.6, Cd= | 0.005537
alpha (deg) | Cl | Cd | Cm | Cl/Cd
-17 | -0.527 | 0.14749 | -0.032 | -3.57
-16.5 | -0.565 | 0.13719 | -0.032 | -4.116
-16 | -0.598 | 0.12651 | -0.033 | -4.727
-15.5 | -0.627 | 0.11909 | -0.034 | -5.261
-15 | -0.65 | 0.10417 | -0.035 | -6.236
-14.5 | -0.668 | 0.09821 | -0.037 | -6.797
-14 | -0.68 | 0.09192 | -0.039 | -7.394
-13.5 | -0.685 | 0.08709 | -0.039 | -7.867
-13 | -0.688 | 0.07846 | -0.044 | -8.773
-12.5 | -0.694 | 0.06501 | -0.052 | -10.68
-12 | -0.764 | 0.02256 | -0.07 | -33.85
-11.5 | -0.756 | 0.01777 | -0.073 | -42.544
-11 | -0.728 | 0.01604 | -0.075 | -45.39
-10.5 | -0.694 | 0.01488 | -0.076 | -46.626
-10 | -0.655 | 0.01384 | -0.077 | -47.367
-9.5 | -0.616 | 0.01269 | -0.079 | -48.551
-9 | -0.574 | 0.01156 | -0.081 | -49.64
-8.5 | -0.528 | 0.01076 | -0.082 | -49.019
-8 | -0.478 | 0.01017 | -0.084 | -46.995
-7.5 | -0.425 | 0.00934 | -0.085 | -45.505
-7 | -0.37 | 0.00921 | -0.087 | -40.215
-6.5 | -0.311 | 0.00892 | -0.088 | -34.937
-6 | -0.251 | 0.0086 | -0.089 | -29.224
-5.5 | -0.19 | 0.00838 | -0.09 | -22.695
-5 | -0.128 | 0.00812 | -0.091 | -15.787
-4.5 | -0.066 | 0.00795 | -0.092 | -8.253
-4 | -0.002 | 0.00783 | -0.093 | -0.317
-3.5 | 0.061 | 0.00772 | -0.094 | 7.897
-3 | 0.125 | 0.00753 | -0.095 | 16.565
-2.5 | 0.188 | 0.00539 | -0.096 | 34.958
-2 | 0.253 | 0.00546 | -0.097 | 46.339
-1.5 | 0.317 | 0.00548 | -0.098 | 57.751
-1 | 0.38 | 0.00556 | -0.099 | 68.382
-0.5 | 0.444 | 0.00565 | -0.1 | 78.625
0 | 0.508 | 0.00576 | -0.101 | 88.289
0.5 | 0.572 | 0.00584 | -0.102 | 97.96
1 | 0.633 | 0.00518 | -0.103 | 122.357
1.5 | 0.696 | 0.00521 | -0.104 | 133.685
2 | 0.758 | 0.00595 | -0.105 | 127.557
2.5 | 0.821 | 0.00609 | -0.105 | 134.761
3 | 0.883 | 0.00624 | -0.106 | 141.54
3.5 | 0.945 | 0.00637 | -0.107 | 148.297
4 | 0.999 | 0.00655 | -0.108 | 152.556
4.5 | 1.058 | 0.00678 | -0.109 | 155.935
5 | 1.115 | 0.00702 | -0.11 | 158.925
5.5 | 1.172 | 0.00727 | -0.11 | 161.133
6 | 1.226 | 0.00765 | -0.111 | 160.298
6.5 | 1.266 | 0.01489 | -0.111 | 84.992
7 | 1.314 | 0.01557 | -0.112 | 84.385
7.5 | 1.36 | 0.01627 | -0.112 | 83.588
8 | 1.402 | 0.01696 | -0.113 | 82.657
8.5 | 1.441 | 0.0178 | -0.114 | 80.958
9 | 1.475 | 0.0186 | -0.115 | 79.303
9.5 | 1.505 | 0.01955 | -0.115 | 77.004
10 | 1.53 | 0.02062 | -0.116 | 74.198
10.5 | 1.548 | 0.02168 | -0.117 | 71.417
11 | 1.555 | 0.02277 | -0.117 | 68.301
11.5 | 1.555 | 0.02404 | -0.118 | 64.672
12 | 1.546 | 0.02548 | -0.119 | 60.671
12.5 | 1.529 | 0.02695 | -0.119 | 56.718
13 | 1.502 | 0.02871 | -0.12 | 52.321
13.5 | 1.467 | 0.03065 | -0.12 | 47.849
14 | 1.414 | 0.03294 | -0.12 | 42.947
14.5 | 1.352 | 0.03503 | -0.121 | 38.585
15 | 1.275 | 0.03946 | -0.12 | 32.302
15.5 | 1.19 | 0.04415 | -0.12 | 26.963
16 | 0.995 | 0.09978 | -0.094 | 9.971

## 62. Re 3M Mach 0.25 (2)
BIGFOIL.COM POLAR EXPORT
NACA65-517 a=0.8
NACA65-517 a=0.8 |  |  |  | Cl Max: | 1.5676 | at alpha= | 19 | deg
XFOIL ncrit=9 |  |  |  | L/D Max: | 168.66 | at alpha= | 4 | deg
Re: | 3000000 |  |  | Cd Min: | 0.18762 | at alpha= | -20 | deg
Mach: | 0.25 |  |  | Cl=0 at alpha= | -4.0369 | deg
|  |  |  | @ Cl=0.1, Cd= | 0.0068589
|  |  |  | @ Cl=0.4, Cd= | 0.004863
|  |  |  | @ Cl=0.6, Cd= | 0.0050194
alpha (deg) | Cl | Cd | Cm | Cl/Cd
-20 | -0.4608 | 0.18762 | -0.0428 | -2.456
-18.5 | -0.8746 | 0.07904 | -0.1056 | -11.0653
-18 | -0.9258 | 0.064 | -0.1158 | -14.4656
-17.5 | -0.9275 | 0.05672 | -0.1199 | -16.3523
-17 | -0.9401 | 0.04886 | -0.1239 | -19.2407
-16.5 | -0.9364 | 0.04345 | -0.1258 | -21.5512
-16 | -0.925 | 0.03919 | -0.1267 | -23.603
-15.5 | -0.9296 | 0.03407 | -0.127 | -27.285
-15 | -0.913 | 0.03104 | -0.1264 | -29.4137
-14.5 | -0.8981 | 0.02797 | -0.1254 | -32.1094
-14 | -0.8925 | 0.02459 | -0.1234 | -36.2952
-13.5 | -0.8764 | 0.02201 | -0.1212 | -39.8183
-13 | -0.8539 | 0.02001 | -0.1189 | -42.6737
-12.5 | -0.8261 | 0.01835 | -0.1165 | -45.0191
-12 | -0.7892 | 0.01734 | -0.1146 | -45.5133
-11.5 | -0.7586 | 0.01617 | -0.1119 | -46.914
-11 | -0.7411 | 0.01488 | -0.1066 | -49.8051
-10.5 | -0.7033 | 0.01395 | -0.1038 | -50.4158
-10 | -0.6597 | 0.01308 | -0.1019 | -50.4358
-9.5 | -0.6112 | 0.01236 | -0.1006 | -49.4498
-9 | -0.569 | 0.0111 | -0.0986 | -51.2613
-8.5 | -0.5164 | 0.01048 | -0.098 | -49.2748
-8 | -0.4609 | 0.01 | -0.0977 | -46.09
-7.5 | -0.405 | 0.00954 | -0.0976 | -42.4528
-7 | -0.348 | 0.00913 | -0.0977 | -38.1161
-6.5 | -0.29 | 0.00879 | -0.0979 | -32.992
-6 | -0.2329 | 0.00834 | -0.0981 | -27.9257
-5.5 | -0.174 | 0.00805 | -0.0985 | -21.6149
-5 | -0.1147 | 0.00782 | -0.0991 | -14.6675
-4.5 | -0.0553 | 0.00756 | -0.0997 | -7.3148
-4 | 0.0044 | 0.00736 | -0.1004 | 0.59783
-3.5 | 0.0639 | 0.00713 | -0.1011 | 8.9621
-3 | 0.1225 | 0.00669 | -0.1018 | 18.3109
-2 | 0.2359 | 0.00509 | -0.1034 | 46.3458
-1.5 | 0.2961 | 0.00488 | -0.1043 | 60.6762
-1 | 0.3567 | 0.00487 | -0.1052 | 73.2444
-0.5 | 0.4183 | 0.00486 | -0.1063 | 86.07
0 | 0.4793 | 0.0049 | -0.1072 | 97.8163
0.5 | 0.5397 | 0.00499 | -0.1081 | 108.1563
1 | 0.6013 | 0.00502 | -0.1091 | 119.7809
1.5 | 0.662 | 0.00506 | -0.11 | 130.83
2 | 0.7215 | 0.00518 | -0.1107 | 139.2857
2.5 | 0.7824 | 0.00524 | -0.1116 | 149.313
3 | 0.8412 | 0.00534 | -0.1121 | 157.5281
3.5 | 0.9 | 0.00546 | -0.1125 | 164.8352
4 | 0.9563 | 0.00567 | -0.1125 | 168.6596
4.5 | 1.0071 | 0.00606 | -0.1114 | 166.1881
5 | 1.0433 | 0.00691 | -0.1076 | 150.9841
5.5 | 1.0502 | 0.00815 | -0.0983 | 128.8589
6.5 | 1.0603 | 0.01126 | -0.0808 | 94.1652
7 | 1.0712 | 0.013 | -0.074 | 82.4
7.5 | 1.0853 | 0.01481 | -0.068 | 73.2816
8 | 1.1037 | 0.01662 | -0.0631 | 66.4079
8.5 | 1.1311 | 0.01814 | -0.0595 | 62.3539
9.5 | 1.1923 | 0.02114 | -0.0538 | 56.4002
10 | 1.2212 | 0.02287 | -0.051 | 53.3975
10.5 | 1.2517 | 0.02463 | -0.0485 | 50.8201
11 | 1.2817 | 0.02649 | -0.0462 | 48.3843
11.5 | 1.3071 | 0.02874 | -0.0436 | 45.4802
12.5 | 1.3616 | 0.03323 | -0.0393 | 40.975
13 | 1.3901 | 0.03549 | -0.0378 | 39.1688
13.5 | 1.4119 | 0.03849 | -0.0358 | 36.6823
14 | 1.4335 | 0.04163 | -0.034 | 34.4343
14.5 | 1.4551 | 0.04489 | -0.0325 | 32.4148
15 | 1.4776 | 0.04819 | -0.0312 | 30.662
15.5 | 1.4948 | 0.05209 | -0.03 | 28.6965
16 | 1.5119 | 0.05615 | -0.029 | 26.9261
16.5 | 1.5217 | 0.06109 | -0.0281 | 24.9092
17 | 1.5346 | 0.06592 | -0.0277 | 23.2797
17.5 | 1.5469 | 0.07099 | -0.0276 | 21.7904
18 | 1.5571 | 0.07642 | -0.0278 | 20.3756
18.5 | 1.5658 | 0.08224 | -0.0284 | 19.0394
19 | 1.5676 | 0.08912 | -0.0296 | 17.5898
19.5 | 1.5576 | 0.09782 | -0.0318 | 15.9231
20 | 1.5537 | 0.10598 | -0.0343 | 14.6603

## 63. Re 3M Mach 0.50 (1)
BIGFOIL.COM POLAR EXPORT
NACA65-517 a=0.8
NACA65-517 a=0.8 |  |  |  | Cl Max: | 1.436 | at alpha= | 8 | deg
JavaFoil+Calcfoil stall+Eppler ext transition |  |  |  | L/D Max: | 151.863 | at alpha= | 5 | deg
Re: | 3000000 |  |  | Cd Min: | 0.00526 | at alpha= | -2 | deg
Mach: | 0.5 |  |  | Cl=0 at alpha= | -3.9789 | deg
|  |  |  | @ Cl=0.1, Cd= | 0.0082218
|  |  |  | @ Cl=0.4, Cd= | 0.0057889
|  |  |  | @ Cl=0.6, Cd= | 0.0060776
alpha (deg) | Cl | Cd | Cm | Cl/Cd
-20 | -0.902 | 0.16709 | -0.039 | -5.401
-19.5 | -0.875 | 0.16213 | -0.039 | -5.395
-19 | -0.847 | 0.15871 | -0.04 | -5.337
-18.5 | -0.82 | 0.15105 | -0.041 | -5.429
-18 | -0.79 | 0.14904 | -0.039 | -5.302
-17.5 | -0.762 | 0.14604 | -0.039 | -5.218
-17 | -0.734 | 0.14001 | -0.04 | -5.243
-16.5 | -0.706 | 0.13581 | -0.04 | -5.202
-16 | -0.679 | 0.13083 | -0.041 | -5.189
-15.5 | -0.649 | 0.12476 | -0.04 | -5.206
-15 | -0.621 | 0.11931 | -0.04 | -5.209
-14.5 | -0.594 | 0.11679 | -0.04 | -5.083
-14 | -0.566 | 0.11107 | -0.041 | -5.093
-13.5 | -0.538 | 0.11174 | -0.042 | -4.813
-13 | -0.508 | 0.10412 | -0.039 | -4.884
-12.5 | -0.481 | 0.098 | -0.04 | -4.904
-12 | -0.453 | 0.09328 | -0.04 | -4.852
-11.5 | -0.425 | 0.09072 | -0.041 | -4.679
-11 | -0.396 | 0.09067 | -0.042 | -4.372
-10.5 | -0.368 | 0.08531 | -0.042 | -4.316
-10 | -0.34 | 0.07277 | -0.041 | -4.67
-9.5 | -0.312 | 0.06402 | -0.043 | -4.873
-9 | -0.285 | 0.05639 | -0.048 | -5.049
-8.5 | -0.401 | 0.05303 | -0.048 | -7.571
-8 | -0.462 | 0.01417 | -0.09 | -32.601
-7.5 | -0.428 | 0.013 | -0.092 | -32.88
-7 | -0.383 | 0.0116 | -0.094 | -32.995
-6.5 | -0.33 | 0.01066 | -0.096 | -30.944
-6 | -0.271 | 0.00994 | -0.098 | -27.239
-5.5 | -0.208 | 0.00941 | -0.1 | -22.069
-5 | -0.142 | 0.00899 | -0.102 | -15.79
-4.5 | -0.073 | 0.00869 | -0.103 | -8.388
-4 | -0.003 | 0.00853 | -0.104 | -0.324
-3.5 | 0.068 | 0.00833 | -0.105 | 8.162
-3 | 0.139 | 0.00809 | -0.106 | 17.193
-2.5 | 0.211 | 0.00581 | -0.108 | 36.223
-2 | 0.283 | 0.00526 | -0.108 | 53.757
-1.5 | 0.354 | 0.00575 | -0.109 | 61.598
-1 | 0.425 | 0.00581 | -0.11 | 73.207
-0.5 | 0.497 | 0.00588 | -0.111 | 84.432
0 | 0.563 | 0.00603 | -0.112 | 93.477
0.5 | 0.633 | 0.00612 | -0.113 | 103.525
1 | 0.703 | 0.00622 | -0.114 | 113.042
1.5 | 0.773 | 0.00639 | -0.115 | 121.047
2 | 0.843 | 0.00655 | -0.116 | 128.641
2.5 | 0.912 | 0.00674 | -0.117 | 135.264
3 | 0.981 | 0.00694 | -0.118 | 141.437
3.5 | 1.05 | 0.00713 | -0.119 | 147.23
4 | 1.108 | 0.00744 | -0.12 | 148.812
4.5 | 1.17 | 0.00777 | -0.121 | 150.627
5 | 1.231 | 0.00811 | -0.122 | 151.863
5.5 | 1.289 | 0.0086 | -0.123 | 149.909
6 | 1.33 | 0.01753 | -0.122 | 75.887
6.5 | 1.376 | 0.01853 | -0.123 | 74.241
7 | 1.412 | 0.01967 | -0.124 | 71.767
7.5 | 1.434 | 0.02091 | -0.125 | 68.604
8 | 1.436 | 0.02236 | -0.126 | 64.217
8.5 | 1.399 | 0.02426 | -0.126 | 57.684
9 | 1.259 | 0.02659 | -0.127 | 47.344
9.5 | 0.751 | 0.06711 | -0.061 | 11.185
10 | 0.929 | 0.02879 | -0.128 | 32.28
10.5 | 0.805 | 0.07303 | -0.062 | 11.02
11 | 0.831 | 0.08301 | -0.06 | 10.012
11.5 | 0.859 | 0.09305 | -0.064 | 9.23
12 | 0.885 | 0.09841 | -0.063 | 8.995
12.5 | 0.912 | 0.10191 | -0.064 | 8.948
13 | 0.941 | 0.10507 | -0.07 | 8.958

## 64. Re 3M Mach 0.50 (2)
BIGFOIL.COM POLAR EXPORT
NACA65-517 a=0.8
NACA65-517 a=0.8 |  |  |  | Cl Max: | 1.317 | at alpha= | 13 | deg
XFOIL ncrit=9 |  |  |  | L/D Max: | 168.933 | at alpha= | 4 | deg
Re: | 3000000 |  |  | Cd Min: | 0.1911 | at alpha= | 18 | deg
Mach: | 0.5 |  |  | Cl=0 at alpha= | -4.0276 | deg
|  |  |  | @ Cl=0.1, Cd= | 0.007602
|  |  |  | @ Cl=0.4, Cd= | 0.00524
|  |  |  | @ Cl=0.6, Cd= | 0.0053999
alpha (deg) | Cl | Cd | Cm | Cl/Cd
-14 | -0.2348 | 0.12018 | -0.1 | -1.9537
-13.5 | -0.2332 | 0.11019 | -0.1056 | -2.1163
-13 | -0.2276 | 0.10165 | -0.1106 | -2.2391
-12.5 | -0.2249 | 0.09284 | -0.1158 | -2.4224
-12 | -0.2436 | 0.08103 | -0.1226 | -3.0063
-11.5 | -0.296 | 0.06392 | -0.1327 | -4.6308
-11 | -0.3452 | 0.04881 | -0.1434 | -7.0723
-10 | -0.4263 | 0.03106 | -0.1489 | -13.725
-9.5 | -0.4562 | 0.02494 | -0.1467 | -18.2919
-9 | -0.4658 | 0.02056 | -0.1425 | -22.6556
-8.5 | -0.4585 | 0.01726 | -0.1374 | -26.5643
-8 | -0.4439 | 0.01483 | -0.1311 | -29.9326
-7.5 | -0.4124 | 0.01317 | -0.1255 | -31.3136
-6.5 | -0.3164 | 0.01065 | -0.1185 | -29.7089
-6 | -0.2576 | 0.00987 | -0.1165 | -26.0993
-5.5 | -0.1952 | 0.00917 | -0.1153 | -21.2868
-4.5 | -0.0634 | 0.00827 | -0.1143 | -7.6663
-4 | 0.0037 | 0.00797 | -0.1143 | 0.46424
-3.5 | 0.0718 | 0.00771 | -0.1146 | 9.3126
-3 | 0.1397 | 0.00745 | -0.1151 | 18.7517
-2 | 0.2666 | 0.0059 | -0.1159 | 45.1864
-1.5 | 0.3319 | 0.00525 | -0.1166 | 63.219
-1 | 0.3999 | 0.00524 | -0.1173 | 76.3168
-0.5 | 0.47 | 0.00524 | -0.1183 | 89.6947
0 | 0.5394 | 0.00531 | -0.1192 | 101.5819
0.5 | 0.6068 | 0.00541 | -0.1198 | 112.1627
1 | 0.6757 | 0.00547 | -0.1206 | 123.5283
1.5 | 0.7444 | 0.00555 | -0.1213 | 134.1261
2 | 0.8111 | 0.00567 | -0.1215 | 143.0511
2.5 | 0.8774 | 0.00579 | -0.1215 | 151.5371
3 | 0.9431 | 0.00591 | -0.1212 | 159.577
3.5 | 1.0064 | 0.00607 | -0.1204 | 165.799
4 | 1.0609 | 0.00628 | -0.1176 | 168.9331
4.5 | 1.1001 | 0.00675 | -0.112 | 162.9778
5 | 1.1221 | 0.00781 | -0.1038 | 143.6748
5.5 | 1.1088 | 0.01008 | -0.0909 | 110
6.5 | 1.0883 | 0.0159 | -0.0696 | 68.4465
7 | 1.0796 | 0.01957 | -0.061 | 55.1661
8 | 1.0961 | 0.02648 | -0.0496 | 41.3935
8.5 | 1.1262 | 0.02906 | -0.0462 | 38.7543
9 | 1.1572 | 0.03175 | -0.0431 | 36.4472
9.5 | 1.189 | 0.03453 | -0.04 | 34.4338
10 | 1.2167 | 0.03774 | -0.037 | 32.239
10.5 | 1.2459 | 0.04104 | -0.0341 | 30.3582
11 | 1.2719 | 0.04474 | -0.0314 | 28.4287
11.5 | 1.2884 | 0.0494 | -0.0286 | 26.081
12 | 1.3037 | 0.05443 | -0.0262 | 23.9519
12.5 | 1.3136 | 0.06023 | -0.0242 | 21.8097
13 | 1.317 | 0.06697 | -0.0228 | 19.6655
13.5 | 1.3165 | 0.07447 | -0.0221 | 17.6783
14 | 1.3087 | 0.08327 | -0.0226 | 15.7163
15 | 1.2588 | 0.10586 | -0.0285 | 11.8912
15.5 | 1.2311 | 0.11921 | -0.0349 | 10.3272
16 | 1.2041 | 0.13327 | -0.0429 | 9.035
16.5 | 1.1802 | 0.14764 | -0.0521 | 7.9938
17 | 1.1597 | 0.16216 | -0.0618 | 7.1516
17.5 | 1.1415 | 0.17674 | -0.0718 | 6.4586
18 | 1.1272 | 0.1911 | -0.0815 | 5.8985

## 65. Re 4M Mach 0.00 (1)
BIGFOIL.COM POLAR EXPORT
NACA65-517 a=0.8
NACA65-517 a=0.8 |  |  |  | Cl Max: | 1.611 | at alpha= | 13 | deg
JavaFoil+Calcfoil stall+Eppler ext transition |  |  |  | L/D Max: | 166.304 | at alpha= | 5.5 | deg
Re: | 4000000 |  |  | Cd Min: | 0.00507 | at alpha= | 2.5 | deg
Mach: | 0 |  |  | Cl=0 at alpha= | -3.9836 | deg
|  |  |  | @ Cl=0.1, Cd= | 0.007124
|  |  |  | @ Cl=0.4, Cd= | 0.0052761
|  |  |  | @ Cl=0.6, Cd= | 0.0055129
alpha (deg) | Cl | Cd | Cm | Cl/Cd
-19 | -0.742 | 0.15199 | -0.032 | -4.879
-18.5 | -0.754 | 0.14387 | -0.032 | -5.24
-18 | -0.765 | 0.13639 | -0.034 | -5.609
-17.5 | -0.774 | 0.12891 | -0.035 | -6.005
-17 | -0.788 | 0.1105 | -0.039 | -7.128
-16.5 | -0.785 | 0.11624 | -0.036 | -6.755
-16 | -0.804 | 0.09048 | -0.045 | -8.889
-15.5 | -0.808 | 0.08216 | -0.047 | -9.838
-15 | -0.867 | 0.03984 | -0.06 | -21.764
-14.5 | -0.881 | 0.0285 | -0.063 | -30.912
-14 | -0.883 | 0.02245 | -0.065 | -39.328
-13.5 | -0.871 | 0.02025 | -0.067 | -42.998
-13 | -0.854 | 0.01836 | -0.068 | -46.538
-12.5 | -0.833 | 0.01684 | -0.069 | -49.472
-12 | -0.808 | 0.01547 | -0.071 | -52.204
-11.5 | -0.777 | 0.01443 | -0.072 | -53.872
-11 | -0.742 | 0.01321 | -0.073 | -56.201
-10.5 | -0.705 | 0.01203 | -0.075 | -58.635
-10 | -0.665 | 0.01111 | -0.076 | -59.828
-9.5 | -0.621 | 0.01046 | -0.078 | -59.394
-9 | -0.574 | 0.00995 | -0.079 | -57.705
-8.5 | -0.527 | 0.00952 | -0.081 | -55.359
-8 | -0.473 | 0.00914 | -0.082 | -51.789
-7.5 | -0.418 | 0.00879 | -0.083 | -47.504
-7 | -0.361 | 0.00847 | -0.084 | -42.606
-6.5 | -0.303 | 0.00828 | -0.085 | -36.586
-6 | -0.244 | 0.00799 | -0.086 | -30.559
-5.5 | -0.185 | 0.00782 | -0.087 | -23.612
-5 | -0.124 | 0.00758 | -0.088 | -16.412
-4.5 | -0.064 | 0.00741 | -0.089 | -8.577
-4 | -0.002 | 0.00734 | -0.09 | -0.328
-3.5 | 0.059 | 0.00721 | -0.091 | 8.198
-3 | 0.121 | 0.00708 | -0.092 | 17.065
-2.5 | 0.183 | 0.00511 | -0.093 | 35.689
-2 | 0.245 | 0.0052 | -0.094 | 47.13
-1.5 | 0.307 | 0.00521 | -0.095 | 58.9
-1 | 0.368 | 0.00524 | -0.096 | 70.296
-0.5 | 0.43 | 0.00531 | -0.097 | 81.058
0 | 0.492 | 0.00537 | -0.098 | 91.603
0.5 | 0.554 | 0.00543 | -0.099 | 101.993
1 | 0.615 | 0.00554 | -0.1 | 111.017
1.5 | 0.677 | 0.00565 | -0.101 | 119.884
2 | 0.738 | 0.00579 | -0.102 | 127.436
2.5 | 0.797 | 0.00507 | -0.102 | 157.296
3 | 0.857 | 0.00583 | -0.103 | 147.123
3.5 | 0.918 | 0.006 | -0.104 | 152.991
4 | 0.971 | 0.00616 | -0.105 | 157.595
4.5 | 1.028 | 0.00635 | -0.106 | 161.95
5 | 1.084 | 0.00659 | -0.106 | 164.636
5.5 | 1.139 | 0.00685 | -0.107 | 166.304
6 | 1.19 | 0.00837 | -0.108 | 142.084
6.5 | 1.234 | 0.0134 | -0.108 | 92.074
7 | 1.283 | 0.01395 | -0.109 | 91.939
7.5 | 1.33 | 0.01451 | -0.109 | 91.617
8 | 1.374 | 0.01515 | -0.11 | 90.719
8.5 | 1.416 | 0.01579 | -0.111 | 89.678
9 | 1.455 | 0.01649 | -0.111 | 88.258
9.5 | 1.491 | 0.01719 | -0.112 | 86.758
10 | 1.524 | 0.018 | -0.113 | 84.657
10.5 | 1.552 | 0.01882 | -0.114 | 82.484
11 | 1.573 | 0.01967 | -0.114 | 79.991
11.5 | 1.59 | 0.02067 | -0.115 | 76.934
12 | 1.602 | 0.02168 | -0.115 | 73.896
12.5 | 1.609 | 0.02276 | -0.116 | 70.696
13 | 1.611 | 0.02384 | -0.117 | 67.574
13.5 | 1.608 | 0.02512 | -0.117 | 64.023
14 | 1.597 | 0.02643 | -0.118 | 60.423
14.5 | 1.579 | 0.02783 | -0.118 | 56.73
15 | 1.557 | 0.02924 | -0.119 | 53.241
15.5 | 1.529 | 0.03102 | -0.119 | 49.289
16 | 1.497 | 0.03297 | -0.119 | 45.401
16.5 | 1.461 | 0.03488 | -0.12 | 41.9
17 | 1.423 | 0.03733 | -0.12 | 38.121
17.5 | 1.381 | 0.04033 | -0.12 | 34.236
18 | 1.336 | 0.04417 | -0.12 | 30.245

## 66. Re 4M Mach 0.00 (2)
BIGFOIL.COM POLAR EXPORT
NACA65-517 a=0.8
NACA65-517 a=0.8 |  |  |  | Cl Max: | 1.6773 | at alpha= | 20 | deg
XFOIL ncrit=9 |  |  |  | L/D Max: | 173.221 | at alpha= | 3.5 | deg
Re: | 4000000 |  |  | Cd Min: | 0.07269 | at alpha= | 20 | deg
Mach: | 0 |  |  | Cl=0 at alpha= | -4.0355 | deg
|  |  |  | @ Cl=0.1, Cd= | 0.0063892
|  |  |  | @ Cl=0.4, Cd= | 0.004471
|  |  |  | @ Cl=0.6, Cd= | 0.0045894
alpha (deg) | Cl | Cd | Cm | Cl/Cd
-20 | -1.2435 | 0.04094 | -0.1122 | -30.3737
-19.5 | -1.2318 | 0.03752 | -0.1127 | -32.8305
-19 | -1.2313 | 0.03328 | -0.1128 | -36.9982
-18.5 | -1.2202 | 0.03026 | -0.1124 | -40.3239
-18 | -1.203 | 0.02779 | -0.1118 | -43.289
-17.5 | -1.1828 | 0.02568 | -0.1109 | -46.0592
-17 | -1.1604 | 0.02371 | -0.11 | -48.9414
-16.5 | -1.1344 | 0.02211 | -0.109 | -51.3071
-16 | -1.1076 | 0.02058 | -0.1078 | -53.8192
-15.5 | -1.0817 | 0.01905 | -0.1063 | -56.7822
-15 | -1.0528 | 0.01782 | -0.1047 | -59.0797
-14.5 | -1.0229 | 0.01664 | -0.1031 | -61.4724
-14 | -0.9902 | 0.01576 | -0.1014 | -62.8299
-13.5 | -0.9664 | 0.01473 | -0.0982 | -65.6076
-13 | -0.947 | 0.01365 | -0.0935 | -69.3773
-12.5 | -0.9082 | 0.01284 | -0.0919 | -70.7321
-12 | -0.863 | 0.01225 | -0.091 | -70.449
-11.5 | -0.8149 | 0.01176 | -0.0906 | -69.2942
-11 | -0.7647 | 0.01136 | -0.0904 | -67.3151
-10.5 | -0.7144 | 0.0109 | -0.0903 | -65.5413
-10 | -0.6625 | 0.01047 | -0.0903 | -63.276
-9.5 | -0.6097 | 0.01009 | -0.0905 | -60.4262
-8.5 | -0.5048 | 0.00911 | -0.0908 | -55.4116
-8 | -0.4504 | 0.00873 | -0.0911 | -51.5922
-7.5 | -0.3949 | 0.00841 | -0.0917 | -46.956
-7 | -0.3389 | 0.00814 | -0.0923 | -41.6339
-6.5 | -0.2822 | 0.0079 | -0.0929 | -35.7215
-6 | -0.2256 | 0.00765 | -0.0936 | -29.4902
-5.5 | -0.1687 | 0.00738 | -0.0943 | -22.8591
-5 | -0.1112 | 0.0072 | -0.0951 | -15.4444
-4.5 | -0.0536 | 0.007 | -0.096 | -7.6571
-4 | 0.0041 | 0.00684 | -0.0968 | 0.59942
-3.5 | 0.062 | 0.00661 | -0.0977 | 9.3797
-3 | 0.1188 | 0.00628 | -0.0985 | 18.9172
-2.5 | 0.1752 | 0.00575 | -0.0994 | 30.4696
-2 | 0.2312 | 0.00508 | -0.1003 | 45.5118
-1 | 0.3468 | 0.00448 | -0.1023 | 77.4107
-0.5 | 0.4058 | 0.00447 | -0.1033 | 90.783
0 | 0.4644 | 0.00451 | -0.1042 | 102.9712
0.5 | 0.5239 | 0.00451 | -0.1053 | 116.1641
1 | 0.5829 | 0.00456 | -0.1063 | 127.8289
1.5 | 0.641 | 0.00466 | -0.1071 | 137.5536
2 | 0.6998 | 0.00469 | -0.1081 | 149.2111
2.5 | 0.7574 | 0.00479 | -0.1089 | 158.1211
3 | 0.8148 | 0.0049 | -0.1096 | 166.2857
3.5 | 0.8713 | 0.00503 | -0.1102 | 173.2207
4 | 0.9237 | 0.00535 | -0.11 | 172.6542
5 | 0.9983 | 0.00718 | -0.1042 | 139.039
5.5 | 1.022 | 0.00831 | -0.0988 | 122.9844
6 | 1.0342 | 0.00925 | -0.091 | 111.8054
6.5 | 1.0518 | 0.01035 | -0.0847 | 101.6232
7 | 1.0705 | 0.01157 | -0.0791 | 92.5238
7.5 | 1.0924 | 0.01279 | -0.0743 | 85.4105
8 | 1.1186 | 0.01395 | -0.0704 | 80.1864
8.5 | 1.149 | 0.01501 | -0.0673 | 76.549
9 | 1.1807 | 0.01606 | -0.0646 | 73.5181
10 | 1.2442 | 0.01831 | -0.0595 | 67.9519
10.5 | 1.2757 | 0.01952 | -0.0572 | 65.3535
11 | 1.3052 | 0.02092 | -0.0549 | 62.3901
11.5 | 1.3325 | 0.02251 | -0.0524 | 59.1959
12 | 1.3623 | 0.02403 | -0.0504 | 56.6916
12.5 | 1.3905 | 0.02571 | -0.0484 | 54.084
13 | 1.416 | 0.02758 | -0.0463 | 51.3416
13.5 | 1.4424 | 0.02944 | -0.0447 | 48.9946
14 | 1.4697 | 0.03147 | -0.0432 | 46.7016
14.5 | 1.4944 | 0.03375 | -0.0416 | 44.2785
15 | 1.5182 | 0.03617 | -0.0402 | 41.974
15.5 | 1.5401 | 0.03883 | -0.0389 | 39.6626
16 | 1.5599 | 0.04174 | -0.0375 | 37.3718
16.5 | 1.5785 | 0.04486 | -0.0364 | 35.1872
17 | 1.5976 | 0.04802 | -0.0355 | 33.2695
17.5 | 1.6171 | 0.05121 | -0.0348 | 31.5778
18 | 1.6341 | 0.05477 | -0.0342 | 29.8357
18.5 | 1.6489 | 0.05862 | -0.0338 | 28.1286
19 | 1.6615 | 0.06282 | -0.0336 | 26.4486
19.5 | 1.6717 | 0.06743 | -0.0336 | 24.7916
20 | 1.6773 | 0.07269 | -0.0338 | 23.0747

## 67. Re 4M Mach 0.10 (1)
BIGFOIL.COM POLAR EXPORT
NACA65-517 a=0.8
NACA65-517 a=0.8 |  |  |  | Cl Max: | 1.601 | at alpha= | 12.5 | deg
JavaFoil+Calcfoil stall+Eppler ext transition |  |  |  | L/D Max: | 166.199 | at alpha= | 5.5 | deg
Re: | 4000000 |  |  | Cd Min: | 0.00508 | at alpha= | 2.5 | deg
Mach: | 0.1 |  |  | Cl=0 at alpha= | -3.9836 | deg
|  |  |  | @ Cl=0.1, Cd= | 0.0071739
|  |  |  | @ Cl=0.4, Cd= | 0.0052848
|  |  |  | @ Cl=0.6, Cd= | 0.0055223
alpha (deg) | Cl | Cd | Cm | Cl/Cd
-19 | -0.702 | 0.15646 | -0.031 | -4.489
-18.5 | -0.718 | 0.14742 | -0.032 | -4.871
-18 | -0.732 | 0.13937 | -0.033 | -5.252
-17.5 | -0.744 | 0.13205 | -0.034 | -5.637
-17 | -0.755 | 0.12435 | -0.035 | -6.071
-16.5 | -0.763 | 0.11783 | -0.036 | -6.472
-16 | -0.777 | 0.09814 | -0.042 | -7.919
-15.5 | -0.787 | 0.08636 | -0.046 | -9.114
-15 | -0.793 | 0.07698 | -0.049 | -10.295
-14.5 | -0.866 | 0.02974 | -0.063 | -29.131
-14 | -0.87 | 0.02366 | -0.065 | -36.776
-13.5 | -0.861 | 0.02108 | -0.067 | -40.849
-13 | -0.849 | 0.01864 | -0.068 | -45.533
-12.5 | -0.829 | 0.01725 | -0.07 | -48.045
-12 | -0.805 | 0.01578 | -0.071 | -51.021
-11.5 | -0.776 | 0.01468 | -0.072 | -52.863
-11 | -0.741 | 0.01357 | -0.073 | -54.578
-10.5 | -0.704 | 0.01229 | -0.075 | -57.324
-10 | -0.665 | 0.01132 | -0.077 | -58.735
-9.5 | -0.621 | 0.01057 | -0.078 | -58.788
-9 | -0.575 | 0.01003 | -0.08 | -57.3
-8.5 | -0.526 | 0.00923 | -0.081 | -56.935
-8 | -0.475 | 0.00914 | -0.083 | -51.94
-7.5 | -0.419 | 0.00887 | -0.084 | -47.275
-7 | -0.362 | 0.00854 | -0.085 | -42.443
-6.5 | -0.304 | 0.00827 | -0.086 | -36.799
-6 | -0.245 | 0.00799 | -0.087 | -30.716
-5.5 | -0.185 | 0.00783 | -0.088 | -23.679
-5 | -0.125 | 0.00765 | -0.089 | -16.333
-4.5 | -0.064 | 0.00751 | -0.09 | -8.512
-4 | -0.002 | 0.00737 | -0.091 | -0.328
-3.5 | 0.059 | 0.00724 | -0.092 | 8.204
-3 | 0.121 | 0.00714 | -0.093 | 16.994
-2.5 | 0.183 | 0.00514 | -0.094 | 35.663
-2 | 0.246 | 0.00518 | -0.095 | 47.555
-1.5 | 0.308 | 0.00523 | -0.096 | 58.936
-1 | 0.37 | 0.00528 | -0.097 | 70.151
-0.5 | 0.432 | 0.00529 | -0.098 | 81.705
0 | 0.494 | 0.00537 | -0.098 | 92.056
0.5 | 0.556 | 0.00543 | -0.099 | 102.515
1 | 0.618 | 0.00556 | -0.1 | 111.288
1.5 | 0.68 | 0.0057 | -0.101 | 119.419
2 | 0.741 | 0.00533 | -0.102 | 139.069
2.5 | 0.801 | 0.00508 | -0.103 | 157.701
3 | 0.862 | 0.00584 | -0.104 | 147.395
3.5 | 0.922 | 0.00602 | -0.105 | 153.169
4 | 0.976 | 0.00621 | -0.105 | 157.217
4.5 | 1.033 | 0.00637 | -0.106 | 162.033
5 | 1.089 | 0.00663 | -0.107 | 164.349
5.5 | 1.145 | 0.00689 | -0.108 | 166.199
6 | 1.195 | 0.00846 | -0.108 | 141.211
6.5 | 1.239 | 0.01351 | -0.108 | 91.72
7 | 1.288 | 0.01408 | -0.109 | 91.486
7.5 | 1.335 | 0.01467 | -0.11 | 90.992
8 | 1.379 | 0.01529 | -0.111 | 90.174
8.5 | 1.421 | 0.01597 | -0.111 | 88.959
9 | 1.459 | 0.01665 | -0.112 | 87.626
9.5 | 1.494 | 0.0174 | -0.113 | 85.891
10 | 1.526 | 0.01822 | -0.113 | 83.75
10.5 | 1.553 | 0.01907 | -0.114 | 81.431
11 | 1.573 | 0.01996 | -0.115 | 78.81
11.5 | 1.588 | 0.02098 | -0.115 | 75.672
12 | 1.597 | 0.02198 | -0.116 | 72.653
12.5 | 1.601 | 0.02316 | -0.117 | 69.14
13 | 1.6 | 0.0244 | -0.117 | 65.585
13.5 | 1.594 | 0.02561 | -0.118 | 62.259
14 | 1.579 | 0.02694 | -0.118 | 58.601
14.5 | 1.556 | 0.02842 | -0.119 | 54.759
15 | 1.529 | 0.03004 | -0.119 | 50.893
15.5 | 1.496 | 0.03181 | -0.12 | 47.016
16 | 1.458 | 0.03389 | -0.12 | 43.012
16.5 | 1.417 | 0.03621 | -0.12 | 39.121
17 | 1.371 | 0.03932 | -0.12 | 34.863
17.5 | 1.323 | 0.04275 | -0.12 | 30.941

## 68. Re 4M Mach 0.10 (2)
BIGFOIL.COM POLAR EXPORT
NACA65-517 a=0.8
NACA65-517 a=0.8 |  |  |  | Cl Max: | 1.67 | at alpha= | 20 | deg
XFOIL ncrit=9 |  |  |  | L/D Max: | 173.545 | at alpha= | 3.5 | deg
Re: | 4000000 |  |  | Cd Min: | 0.07606 | at alpha= | 20 | deg
Mach: | 0.1 |  |  | Cl=0 at alpha= | -4.0361 | deg
|  |  |  | @ Cl=0.1, Cd= | 0.0064259
|  |  |  | @ Cl=0.4, Cd= | 0.0044814
|  |  |  | @ Cl=0.6, Cd= | 0.0045934
alpha (deg) | Cl | Cd | Cm | Cl/Cd
-20 | -1.2292 | 0.04417 | -0.1142 | -27.8288
-19 | -1.2114 | 0.03638 | -0.1155 | -33.2985
-18.5 | -1.2041 | 0.03276 | -0.1154 | -36.7552
-18 | -1.1931 | 0.02965 | -0.115 | -40.2395
-17.5 | -1.175 | 0.02725 | -0.1141 | -43.1193
-17 | -1.1538 | 0.02508 | -0.1132 | -46.0048
-16.5 | -1.1281 | 0.02333 | -0.1122 | -48.3541
-16 | -1.1017 | 0.02168 | -0.111 | -50.8164
-15.5 | -1.0769 | 0.01999 | -0.1095 | -53.8719
-15 | -1.0481 | 0.01864 | -0.1079 | -56.2285
-14.5 | -1.0185 | 0.01735 | -0.1062 | -58.7032
-14 | -0.9843 | 0.01642 | -0.1047 | -59.9452
-13.5 | -0.9584 | 0.01525 | -0.102 | -62.8459
-13 | -0.9438 | 0.01413 | -0.0967 | -66.7941
-12.5 | -0.9101 | 0.01316 | -0.0942 | -69.1565
-12 | -0.8662 | 0.01251 | -0.093 | -69.2406
-11.5 | -0.8186 | 0.01198 | -0.0923 | -68.3306
-11 | -0.7683 | 0.01156 | -0.092 | -66.4619
-10.5 | -0.7182 | 0.01106 | -0.0917 | -64.9367
-10 | -0.6664 | 0.0106 | -0.0915 | -62.8679
-9.5 | -0.6134 | 0.0102 | -0.0916 | -60.1373
-9 | -0.5595 | 0.00985 | -0.0918 | -56.802
-8.5 | -0.5078 | 0.00921 | -0.0917 | -55.1357
-8 | -0.4533 | 0.0088 | -0.092 | -51.5114
-7.5 | -0.3975 | 0.00847 | -0.0924 | -46.9303
-7 | -0.3411 | 0.00818 | -0.093 | -41.6993
-6.5 | -0.2841 | 0.00794 | -0.0936 | -35.7809
-6 | -0.2269 | 0.00769 | -0.0943 | -29.5059
-5.5 | -0.1698 | 0.00741 | -0.095 | -22.915
-5 | -0.1119 | 0.00722 | -0.0957 | -15.4986
-4.5 | -0.0539 | 0.00702 | -0.0965 | -7.6781
-4 | 0.0042 | 0.00686 | -0.0974 | 0.61224
-3.5 | 0.0624 | 0.00663 | -0.0982 | 9.4118
-3 | 0.1195 | 0.00632 | -0.099 | 18.9082
-2.5 | 0.1763 | 0.00578 | -0.0999 | 30.5017
-2 | 0.2325 | 0.00511 | -0.1008 | 45.499
-1.5 | 0.2894 | 0.00462 | -0.1017 | 62.6407
-1 | 0.3488 | 0.00449 | -0.1028 | 77.6837
-0.5 | 0.4081 | 0.00448 | -0.1038 | 91.0938
0 | 0.4672 | 0.00452 | -0.1048 | 103.3628
0.5 | 0.527 | 0.00452 | -0.1058 | 116.5929
1 | 0.5863 | 0.00457 | -0.1068 | 128.2932
1.5 | 0.6449 | 0.00467 | -0.1077 | 138.0942
2 | 0.7039 | 0.00471 | -0.1087 | 149.448
2.5 | 0.7619 | 0.0048 | -0.1094 | 158.7292
3 | 0.8195 | 0.00492 | -0.1101 | 166.565
3.5 | 0.8764 | 0.00505 | -0.1107 | 173.5446
4 | 0.9291 | 0.00537 | -0.1105 | 173.0168
5 | 1.0027 | 0.00722 | -0.1043 | 138.8781
5.5 | 1.0234 | 0.00833 | -0.0982 | 122.8571
6 | 1.035 | 0.00934 | -0.0903 | 110.8137
6.5 | 1.0524 | 0.01048 | -0.084 | 100.4198
7 | 1.0708 | 0.01174 | -0.0783 | 91.2095
7.5 | 1.0928 | 0.013 | -0.0735 | 84.0615
8 | 1.1186 | 0.01422 | -0.0695 | 78.6639
8.5 | 1.1496 | 0.01528 | -0.0664 | 75.2356
9 | 1.1808 | 0.01639 | -0.0636 | 72.0439
10 | 1.2439 | 0.01876 | -0.0585 | 66.306
10.5 | 1.2756 | 0.02002 | -0.0561 | 63.7163
11 | 1.3052 | 0.02148 | -0.0537 | 60.7635
11.5 | 1.3333 | 0.02309 | -0.0513 | 57.7436
13 | 1.4153 | 0.0285 | -0.045 | 49.6596
13.5 | 1.4422 | 0.0304 | -0.0434 | 47.4408
14 | 1.4693 | 0.03253 | -0.0419 | 45.1675
14.5 | 1.4942 | 0.03488 | -0.0404 | 42.8383
15 | 1.5183 | 0.03738 | -0.0389 | 40.618
15.5 | 1.5393 | 0.04019 | -0.0375 | 38.3006
16 | 1.5575 | 0.04337 | -0.0361 | 35.9119
16.5 | 1.5778 | 0.04646 | -0.0351 | 33.9604
17 | 1.5956 | 0.04986 | -0.0341 | 32.0016
17.5 | 1.6146 | 0.05325 | -0.0335 | 30.3211
18 | 1.6313 | 0.05696 | -0.0329 | 28.6394
18.5 | 1.6454 | 0.06101 | -0.0326 | 26.9693
19 | 1.6572 | 0.06547 | -0.0324 | 25.3124
19.5 | 1.6638 | 0.07068 | -0.0325 | 23.5399
20 | 1.67 | 0.07606 | -0.0329 | 21.9564

## 69. Re 4M Mach 0.25 (1)
BIGFOIL.COM POLAR EXPORT
NACA65-517 a=0.8
NACA65-517 a=0.8 |  |  |  | Cl Max: | 1.558 | at alpha= | 11 | deg
JavaFoil+Calcfoil stall+Eppler ext transition |  |  |  | L/D Max: | 164.509 | at alpha= | 5.5 | deg
Re: | 4000000 |  |  | Cd Min: | 0.00502 | at alpha= | 1.5 | deg
Mach: | 0.25 |  |  | Cl=0 at alpha= | -3.9841 | deg
|  |  |  | @ Cl=0.1, Cd= | 0.0072908
|  |  |  | @ Cl=0.4, Cd= | 0.0053587
|  |  |  | @ Cl=0.6, Cd= | 0.0056222
alpha (deg) | Cl | Cd | Cm | Cl/Cd
-17.5 | -0.484 | 0.15287 | -0.031 | -3.169
-17 | -0.527 | 0.14354 | -0.032 | -3.669
-16.5 | -0.565 | 0.13375 | -0.033 | -4.223
-16 | -0.598 | 0.12392 | -0.034 | -4.829
-15.5 | -0.627 | 0.11668 | -0.035 | -5.374
-15 | -0.651 | 0.10203 | -0.037 | -6.381
-14.5 | -0.67 | 0.09468 | -0.04 | -7.077
-14 | -0.684 | 0.0872 | -0.042 | -7.845
-13.5 | -0.691 | 0.08156 | -0.044 | -8.468
-13 | -0.777 | 0.02738 | -0.067 | -28.394
-12.5 | -0.784 | 0.02128 | -0.07 | -36.821
-12 | -0.774 | 0.01896 | -0.072 | -40.83
-11.5 | -0.76 | 0.01641 | -0.074 | -46.299
-11 | -0.731 | 0.015 | -0.075 | -48.704
-10.5 | -0.696 | 0.01398 | -0.076 | -49.783
-10 | -0.66 | 0.01268 | -0.078 | -52.054
-9.5 | -0.621 | 0.01154 | -0.08 | -53.809
-9 | -0.578 | 0.0107 | -0.081 | -54
-8.5 | -0.53 | 0.0101 | -0.083 | -52.55
-8 | -0.48 | 0.00896 | -0.084 | -53.584
-7.5 | -0.428 | 0.00918 | -0.086 | -46.596
-7 | -0.37 | 0.00885 | -0.087 | -41.851
-6.5 | -0.311 | 0.00851 | -0.088 | -36.591
-6 | -0.251 | 0.00819 | -0.089 | -30.69
-5.5 | -0.19 | 0.00799 | -0.09 | -23.797
-5 | -0.128 | 0.00781 | -0.091 | -16.405
-4.5 | -0.066 | 0.00759 | -0.092 | -8.643
-4 | -0.002 | 0.00751 | -0.093 | -0.331
-3.5 | 0.061 | 0.00737 | -0.094 | 8.27
-3 | 0.125 | 0.00724 | -0.095 | 17.222
-2.5 | 0.188 | 0.00523 | -0.096 | 36.051
-2 | 0.253 | 0.00526 | -0.097 | 48.084
-1.5 | 0.317 | 0.00532 | -0.098 | 59.586
-1 | 0.38 | 0.00534 | -0.099 | 71.287
-0.5 | 0.444 | 0.0054 | -0.1 | 82.219
0 | 0.508 | 0.00546 | -0.101 | 93.086
0.5 | 0.572 | 0.00556 | -0.102 | 102.809
1 | 0.635 | 0.0057 | -0.103 | 111.515
1.5 | 0.697 | 0.00502 | -0.104 | 138.826
2 | 0.759 | 0.00574 | -0.105 | 132.371
2.5 | 0.822 | 0.00586 | -0.106 | 140.279
3 | 0.884 | 0.00599 | -0.106 | 147.593
3.5 | 0.946 | 0.00616 | -0.107 | 153.529
4 | 1 | 0.00636 | -0.108 | 157.36
4.5 | 1.059 | 0.00657 | -0.109 | 161.177
5 | 1.116 | 0.00683 | -0.11 | 163.547
5.5 | 1.172 | 0.00713 | -0.111 | 164.509
6 | 1.223 | 0.00893 | -0.111 | 136.993
6.5 | 1.267 | 0.01417 | -0.111 | 89.448
7 | 1.316 | 0.01481 | -0.112 | 88.839
7.5 | 1.362 | 0.01546 | -0.113 | 88.073
8 | 1.404 | 0.01615 | -0.113 | 86.928
8.5 | 1.443 | 0.01688 | -0.114 | 85.443
9 | 1.477 | 0.01767 | -0.115 | 83.598
9.5 | 1.507 | 0.01854 | -0.116 | 81.273
10 | 1.532 | 0.01956 | -0.116 | 78.305
10.5 | 1.55 | 0.02057 | -0.117 | 75.364
11 | 1.558 | 0.02163 | -0.118 | 72.013
11.5 | 1.557 | 0.02286 | -0.118 | 68.128
12 | 1.548 | 0.02417 | -0.119 | 64.056
12.5 | 1.531 | 0.02557 | -0.119 | 59.886
13 | 1.504 | 0.02719 | -0.12 | 55.333
13.5 | 1.47 | 0.02893 | -0.12 | 50.797
14 | 1.419 | 0.03101 | -0.121 | 45.744
14.5 | 1.356 | 0.03294 | -0.121 | 41.156
15 | 1.281 | 0.03665 | -0.121 | 34.945
15.5 | 1.198 | 0.04037 | -0.121 | 29.687
16 | 1.094 | 0.05096 | -0.118 | 21.46

## 70. Re 4M Mach 0.25 (2)
BIGFOIL.COM POLAR EXPORT
NACA65-517 a=0.8
NACA65-517 a=0.8 |  |  |  | Cl Max: | 1.6206 | at alpha= | 20 | deg
XFOIL ncrit=9 |  |  |  | L/D Max: | 175.31 | at alpha= | 3.5 | deg
Re: | 4000000 |  |  | Cd Min: | 0.10578 | at alpha= | -20 | deg
Mach: | 0.25 |  |  | Cl=0 at alpha= | -4.0358 | deg
|  |  |  | @ Cl=0.1, Cd= | 0.0065782
|  |  |  | @ Cl=0.4, Cd= | 0.0045666
|  |  |  | @ Cl=0.6, Cd= | 0.0046648
alpha (deg) | Cl | Cd | Cm | Cl/Cd
-20 | -0.8629 | 0.10578 | -0.0879 | -8.1575
-19 | -1.0773 | 0.05957 | -0.1201 | -18.0846
-18.5 | -1.0772 | 0.05309 | -0.1233 | -20.2901
-18 | -1.0805 | 0.04668 | -0.126 | -23.147
-17.5 | -1.0723 | 0.0419 | -0.1273 | -25.5919
-17 | -1.068 | 0.03716 | -0.128 | -28.7406
-16.5 | -1.0663 | 0.03266 | -0.128 | -32.6485
-16 | -1.0395 | 0.03035 | -0.1272 | -34.2504
-15.5 | -1.025 | 0.02727 | -0.126 | -37.5871
-15 | -0.9985 | 0.02515 | -0.1247 | -39.7018
-14.5 | -0.9768 | 0.02288 | -0.1228 | -42.6923
-14 | -0.9423 | 0.02142 | -0.1213 | -43.9916
-13.5 | -0.9186 | 0.01948 | -0.1189 | -47.1561
-13 | -0.886 | 0.01811 | -0.1168 | -48.9232
-12.5 | -0.874 | 0.01588 | -0.1127 | -55.0378
-12 | -0.858 | 0.0144 | -0.1078 | -59.5833
-11.5 | -0.8258 | 0.01362 | -0.1038 | -60.6314
-11 | -0.779 | 0.01301 | -0.1021 | -59.877
-10.5 | -0.7327 | 0.01224 | -0.1004 | -59.8611
-10 | -0.6836 | 0.01154 | -0.0991 | -59.2374
-9.5 | -0.6315 | 0.01091 | -0.0982 | -57.8827
-9 | -0.577 | 0.01041 | -0.0977 | -55.4275
-8.5 | -0.5219 | 0.00993 | -0.0973 | -52.5579
-8 | -0.4683 | 0.00923 | -0.0968 | -50.7367
-7.5 | -0.4114 | 0.00881 | -0.0968 | -46.6969
-7 | -0.353 | 0.00844 | -0.097 | -41.8246
-6.5 | -0.2944 | 0.00815 | -0.0974 | -36.1227
-6 | -0.2348 | 0.00788 | -0.0979 | -29.797
-5.5 | -0.1759 | 0.00759 | -0.0984 | -23.1752
-5 | -0.1159 | 0.00734 | -0.099 | -15.7902
-4 | 0.0043 | 0.00695 | -0.1005 | 0.61871
-3.5 | 0.0644 | 0.00677 | -0.1013 | 9.5126
-3 | 0.1238 | 0.00645 | -0.1021 | 19.1938
-2.5 | 0.1824 | 0.00594 | -0.1029 | 30.7071
-1.5 | 0.2988 | 0.00468 | -0.1047 | 63.8462
-1 | 0.3598 | 0.00456 | -0.1058 | 78.9035
-0.5 | 0.4205 | 0.00457 | -0.1067 | 92.0131
0 | 0.4824 | 0.00456 | -0.1078 | 105.7895
0.5 | 0.5438 | 0.0046 | -0.1089 | 118.2174
1 | 0.6045 | 0.00467 | -0.1098 | 129.4433
1.5 | 0.6659 | 0.00473 | -0.1108 | 140.7822
2 | 0.7264 | 0.00481 | -0.1116 | 151.0187
2.5 | 0.7866 | 0.00488 | -0.1124 | 161.1885
3 | 0.8456 | 0.00502 | -0.113 | 168.4462
3.5 | 0.9046 | 0.00516 | -0.1134 | 175.3101
4 | 0.9587 | 0.00547 | -0.113 | 175.2651
4.5 | 1.0007 | 0.00623 | -0.1104 | 160.626
5 | 1.0246 | 0.00742 | -0.1044 | 138.0863
5.5 | 1.0307 | 0.00854 | -0.0949 | 120.6909
6 | 1.0409 | 0.00988 | -0.0869 | 105.3543
6.5 | 1.0555 | 0.01129 | -0.0801 | 93.4898
7.5 | 1.0911 | 0.01441 | -0.0688 | 75.7183
8 | 1.1177 | 0.01582 | -0.0648 | 70.6511
8.5 | 1.1494 | 0.01707 | -0.0616 | 67.3345
9 | 1.1815 | 0.0184 | -0.0587 | 64.212
9.5 | 1.2122 | 0.01986 | -0.0558 | 61.0373
10 | 1.2445 | 0.02134 | -0.0532 | 58.3177
10.5 | 1.2751 | 0.02301 | -0.0506 | 55.415
11 | 1.303 | 0.02493 | -0.048 | 52.2663
11.5 | 1.3339 | 0.02676 | -0.0457 | 49.8468
12 | 1.3625 | 0.02881 | -0.0434 | 47.2926
12.5 | 1.3888 | 0.03112 | -0.0411 | 44.6272
13 | 1.4124 | 0.0337 | -0.0388 | 41.911
13.5 | 1.4422 | 0.03581 | -0.0373 | 40.2737
14 | 1.4683 | 0.03849 | -0.0356 | 38.1476
14.5 | 1.4907 | 0.04155 | -0.0339 | 35.8773
15 | 1.5092 | 0.04507 | -0.0321 | 33.4857
15.5 | 1.5273 | 0.04876 | -0.0307 | 31.3228
16 | 1.5476 | 0.05239 | -0.0296 | 29.54
16.5 | 1.5676 | 0.05617 | -0.0287 | 27.9081
17 | 1.5816 | 0.06068 | -0.0279 | 26.0646
17.5 | 1.5956 | 0.06533 | -0.0274 | 24.4237
18 | 1.6024 | 0.07096 | -0.0273 | 22.5817
18.5 | 1.6104 | 0.07663 | -0.0275 | 21.0153
19 | 1.6178 | 0.08261 | -0.0281 | 19.5836
19.5 | 1.6203 | 0.08937 | -0.0293 | 18.1302
20 | 1.6206 | 0.09663 | -0.031 | 16.7712

## 71. Re 4M Mach 0.50 (1)
BIGFOIL.COM POLAR EXPORT
NACA65-517 a=0.8
NACA65-517 a=0.8 |  |  |  | Cl Max: | 1.438 | at alpha= | 8 | deg
JavaFoil+Calcfoil stall+Eppler ext transition |  |  |  | L/D Max: | 155.458 | at alpha= | 5 | deg
Re: | 4000000 |  |  | Cd Min: | 0.00506 | at alpha= | -1.5 | deg
Mach: | 0.5 |  |  | Cl=0 at alpha= | -3.9789 | deg
|  |  |  | @ Cl=0.1, Cd= | 0.0078234
|  |  |  | @ Cl=0.4, Cd= | 0.0054034
|  |  |  | @ Cl=0.6, Cd= | 0.0057966
alpha (deg) | Cl | Cd | Cm | Cl/Cd
-20 | -0.903 | 0.1626 | -0.039 | -5.553
-19.5 | -0.875 | 0.15708 | -0.039 | -5.571
-19 | -0.847 | 0.15419 | -0.04 | -5.495
-18.5 | -0.821 | 0.14731 | -0.041 | -5.572
-18 | -0.791 | 0.14272 | -0.04 | -5.54
-17.5 | -0.762 | 0.14017 | -0.04 | -5.439
-17 | -0.735 | 0.13737 | -0.04 | -5.347
-16.5 | -0.707 | 0.13074 | -0.041 | -5.406
-16 | -0.679 | 0.12401 | -0.042 | -5.478
-15.5 | -0.65 | 0.11985 | -0.04 | -5.421
-15 | -0.622 | 0.11455 | -0.04 | -5.427
-14.5 | -0.594 | 0.11414 | -0.041 | -5.203
-14 | -0.566 | 0.10673 | -0.041 | -5.302
-13.5 | -0.538 | 0.10771 | -0.042 | -4.995
-13 | -0.509 | 0.10069 | -0.04 | -5.054
-12.5 | -0.481 | 0.08762 | -0.042 | -5.492
-12 | -0.453 | 0.08087 | -0.042 | -5.606
-11.5 | -0.425 | 0.07476 | -0.043 | -5.689
-11 | -0.397 | 0.06988 | -0.044 | -5.683
-10.5 | -0.368 | 0.0815 | -0.042 | -4.519
-10 | -0.34 | 0.07033 | -0.042 | -4.835
-9.5 | -0.312 | 0.06256 | -0.044 | -4.988
-9 | -0.286 | 0.05433 | -0.052 | -5.264
-8.5 | -0.404 | 0.05047 | -0.054 | -8.011
-8 | -0.464 | 0.01337 | -0.09 | -34.664
-7.5 | -0.43 | 0.01211 | -0.092 | -35.46
-7 | -0.385 | 0.01078 | -0.095 | -35.737
-6.5 | -0.332 | 0.01 | -0.097 | -33.166
-6 | -0.272 | 0.00939 | -0.098 | -28.965
-5.5 | -0.21 | 0.00891 | -0.101 | -23.522
-5 | -0.142 | 0.00855 | -0.102 | -16.602
-4.5 | -0.073 | 0.00824 | -0.103 | -8.844
-4 | -0.003 | 0.0081 | -0.104 | -0.341
-3.5 | 0.068 | 0.0079 | -0.105 | 8.607
-3 | 0.139 | 0.00773 | -0.106 | 18.012
-2.5 | 0.211 | 0.0056 | -0.108 | 37.615
-2 | 0.283 | 0.00564 | -0.109 | 50.097
-1.5 | 0.354 | 0.00506 | -0.109 | 70.012
-1 | 0.425 | 0.00559 | -0.11 | 76.094
-0.5 | 0.497 | 0.00565 | -0.111 | 87.863
0 | 0.564 | 0.00574 | -0.112 | 98.286
0.5 | 0.634 | 0.00585 | -0.113 | 108.466
1 | 0.704 | 0.006 | -0.114 | 117.335
1.5 | 0.774 | 0.00613 | -0.115 | 126.335
2 | 0.844 | 0.00631 | -0.116 | 133.742
2.5 | 0.913 | 0.00645 | -0.117 | 141.572
3 | 0.982 | 0.00669 | -0.118 | 146.919
3.5 | 1.051 | 0.00695 | -0.119 | 151.318
4 | 1.108 | 0.00718 | -0.12 | 154.276
4.5 | 1.171 | 0.00754 | -0.121 | 155.422
5 | 1.232 | 0.00793 | -0.122 | 155.458
5.5 | 1.286 | 0.01006 | -0.122 | 127.88
6 | 1.332 | 0.01667 | -0.122 | 79.887
6.5 | 1.377 | 0.01765 | -0.123 | 78.045
7 | 1.413 | 0.01869 | -0.124 | 75.619
7.5 | 1.436 | 0.01993 | -0.125 | 72.064
8 | 1.438 | 0.0213 | -0.126 | 67.505
8.5 | 1.401 | 0.02309 | -0.126 | 60.681
9 | 1.261 | 0.02529 | -0.127 | 49.851
9.5 | 0.896 | 0.02787 | -0.127 | 32.134
10 | 0.931 | 0.02797 | -0.129 | 33.281
10.5 | 0.959 | 0.03053 | -0.129 | 31.414
11 | 0.832 | 0.08011 | -0.064 | 10.387
11.5 | 0.86 | 0.08589 | -0.068 | 10.018
12 | 0.886 | 0.08606 | -0.066 | 10.296
12.5 | 0.912 | 0.09546 | -0.065 | 9.558
13 | 0.945 | 0.10271 | -0.076 | 9.197

## 72. Re 4M Mach 0.50 (2)
BIGFOIL.COM POLAR EXPORT
NACA65-517 a=0.8
NACA65-517 a=0.8 |  |  |  | Cl Max: | 1.3558 | at alpha= | 13 | deg
XFOIL ncrit=9 |  |  |  | L/D Max: | 180.185 | at alpha= | 4 | deg
Re: | 4000000 |  |  | Cd Min: | 0.18836 | at alpha= | 18 | deg
Mach: | 0.5 |  |  | Cl=0 at alpha= | -4.0289 | deg
|  |  |  | @ Cl=0.1, Cd= | 0.0071758
|  |  |  | @ Cl=0.4, Cd= | 0.004878
|  |  |  | @ Cl=0.6, Cd= | 0.0049596
alpha (deg) | Cl | Cd | Cm | Cl/Cd
-14 | -0.2409 | 0.11861 | -0.101 | -2.031
-13.5 | -0.245 | 0.10766 | -0.107 | -2.2757
-13 | -0.2674 | 0.09449 | -0.1147 | -2.8299
-12.5 | -0.274 | 0.08473 | -0.1206 | -3.2338
-12 | -0.2949 | 0.07308 | -0.1278 | -4.0353
-11.5 | -0.3367 | 0.05725 | -0.1381 | -5.8812
-11 | -0.3758 | 0.0454 | -0.1462 | -8.2775
-10.5 | -0.4087 | 0.03699 | -0.1495 | -11.0489
-10 | -0.4454 | 0.02972 | -0.1495 | -14.9865
-9.5 | -0.4753 | 0.02373 | -0.1466 | -20.0295
-9 | -0.4922 | 0.01889 | -0.1414 | -26.0561
-8.5 | -0.4873 | 0.01561 | -0.1355 | -31.2172
-8 | -0.4731 | 0.01355 | -0.1281 | -34.9151
-7.5 | -0.4392 | 0.01171 | -0.1228 | -37.5064
-7 | -0.3881 | 0.01054 | -0.1194 | -36.8216
-6.5 | -0.3293 | 0.00969 | -0.1172 | -33.9835
-6 | -0.266 | 0.00903 | -0.1157 | -29.4574
-5.5 | -0.2001 | 0.00852 | -0.1148 | -23.4859
-5 | -0.1321 | 0.00815 | -0.1145 | -16.2086
-4.5 | -0.0652 | 0.00776 | -0.1143 | -8.4021
-4 | 0.004 | 0.0075 | -0.1146 | 0.53333
-3.5 | 0.0724 | 0.00726 | -0.1149 | 9.9725
-3 | 0.1412 | 0.00705 | -0.1155 | 20.0284
-2.5 | 0.2085 | 0.00667 | -0.1161 | 31.2594
-1.5 | 0.3369 | 0.00507 | -0.1174 | 66.4497
-1 | 0.4059 | 0.00486 | -0.1184 | 83.5185
-0.5 | 0.4749 | 0.00487 | -0.1193 | 97.5154
0 | 0.5445 | 0.00492 | -0.1203 | 110.6707
0.5 | 0.6146 | 0.00497 | -0.1213 | 123.662
1 | 0.6835 | 0.00507 | -0.1221 | 134.8126
1.5 | 0.751 | 0.00517 | -0.1226 | 145.2611
2 | 0.8207 | 0.00523 | -0.1233 | 156.9216
2.5 | 0.8875 | 0.00537 | -0.1234 | 165.27
3 | 0.9545 | 0.00548 | -0.1234 | 174.1788
3.5 | 1.0178 | 0.00566 | -0.1225 | 179.8233
4 | 1.0739 | 0.00596 | -0.1201 | 180.1846
4.5 | 1.0992 | 0.00663 | -0.112 | 165.7919
5 | 1.0942 | 0.00836 | -0.0995 | 130.8852
5.5 | 1.0853 | 0.01063 | -0.0876 | 102.0978
6 | 1.0808 | 0.01318 | -0.0774 | 82.003
6.5 | 1.0786 | 0.0161 | -0.0685 | 66.9938
7 | 1.0774 | 0.01945 | -0.0607 | 55.3933
7.5 | 1.087 | 0.02268 | -0.0548 | 47.9277
8 | 1.1132 | 0.02528 | -0.0508 | 44.0348
8.5 | 1.1466 | 0.02763 | -0.0474 | 41.4984
9 | 1.181 | 0.03006 | -0.0443 | 39.2881
9.5 | 1.2131 | 0.03277 | -0.0412 | 37.0186
10 | 1.2452 | 0.03562 | -0.0381 | 34.9579
10.5 | 1.2732 | 0.03893 | -0.035 | 32.7049
11 | 1.3003 | 0.04247 | -0.032 | 30.6169
11.5 | 1.3223 | 0.04661 | -0.0291 | 28.3694
12 | 1.3395 | 0.05138 | -0.0264 | 26.0705
12.5 | 1.353 | 0.05675 | -0.0241 | 23.8414
13 | 1.3558 | 0.06334 | -0.0223 | 21.4051
14 | 1.3338 | 0.08056 | -0.0215 | 16.5566
14.5 | 1.313 | 0.09118 | -0.0235 | 14.4001
15.5 | 1.2637 | 0.11589 | -0.0333 | 10.9043
16 | 1.2362 | 0.12884 | -0.0397 | 9.5948
16.5 | 1.2059 | 0.14379 | -0.0491 | 8.3865
17 | 1.181 | 0.15875 | -0.0592 | 7.4394
17.5 | 1.1601 | 0.17358 | -0.0694 | 6.6834
18 | 1.1423 | 0.18836 | -0.0795 | 6.0645

## 73. Re 5M Mach 0.00 (1)
BIGFOIL.COM POLAR EXPORT
NACA65-517 a=0.8
NACA65-517 a=0.8 |  |  |  | Cl Max: | 1.613 | at alpha= | 13 | deg
JavaFoil+Calcfoil stall+Eppler ext transition |  |  |  | L/D Max: | 170.278 | at alpha= | 3 | deg
Re: | 5000000 |  |  | Cd Min: | 0.00501 | at alpha= | -2.5 | deg
Mach: | 0 |  |  | Cl=0 at alpha= | -3.9836 | deg
|  |  |  | @ Cl=0.1, Cd= | 0.0069406
|  |  |  | @ Cl=0.4, Cd= | 0.005121
|  |  |  | @ Cl=0.6, Cd= | 0.0053779
alpha (deg) | Cl | Cd | Cm | Cl/Cd
-19.5 | -0.728 | 0.1587 | -0.031 | -4.589
-19 | -0.742 | 0.14907 | -0.032 | -4.979
-18.5 | -0.755 | 0.14146 | -0.033 | -5.334
-18 | -0.766 | 0.13401 | -0.034 | -5.713
-17.5 | -0.775 | 0.12641 | -0.035 | -6.13
-17 | -0.797 | 0.10031 | -0.043 | -7.948
-16.5 | -0.787 | 0.11384 | -0.037 | -6.909
-16 | -0.865 | 0.04778 | -0.057 | -18.093
-15.5 | -0.878 | 0.03823 | -0.059 | -22.962
-15 | -0.889 | 0.02977 | -0.062 | -29.851
-14.5 | -0.89 | 0.02463 | -0.064 | -36.157
-14 | -0.887 | 0.02074 | -0.066 | -42.761
-13.5 | -0.874 | 0.01887 | -0.067 | -46.322
-13 | -0.857 | 0.01727 | -0.068 | -49.633
-12.5 | -0.836 | 0.01592 | -0.07 | -52.469
-12 | -0.81 | 0.01471 | -0.071 | -55.043
-11.5 | -0.78 | 0.01364 | -0.072 | -57.182
-11 | -0.747 | 0.01222 | -0.074 | -61.155
-10.5 | -0.709 | 0.01129 | -0.075 | -62.798
-10 | -0.668 | 0.01053 | -0.077 | -63.428
-9.5 | -0.623 | 0.00999 | -0.078 | -62.407
-9 | -0.576 | 0.00916 | -0.08 | -62.86
-8.5 | -0.527 | 0.00912 | -0.081 | -57.779
-8 | -0.473 | 0.00877 | -0.082 | -53.929
-7.5 | -0.418 | 0.00848 | -0.083 | -49.265
-7 | -0.361 | 0.00815 | -0.084 | -44.274
-6.5 | -0.303 | 0.00797 | -0.085 | -38.001
-6 | -0.244 | 0.00768 | -0.086 | -31.815
-5.5 | -0.185 | 0.00752 | -0.087 | -24.563
-5 | -0.124 | 0.00736 | -0.088 | -16.907
-4.5 | -0.064 | 0.00722 | -0.089 | -8.811
-4 | -0.002 | 0.00711 | -0.09 | -0.339
-3.5 | 0.059 | 0.00702 | -0.091 | 8.42
-3 | 0.121 | 0.0069 | -0.092 | 17.504
-2.5 | 0.183 | 0.00501 | -0.093 | 36.455
-2 | 0.245 | 0.00504 | -0.094 | 48.542
-1.5 | 0.307 | 0.00509 | -0.095 | 60.272
-1 | 0.368 | 0.00509 | -0.096 | 72.363
-0.5 | 0.43 | 0.00515 | -0.097 | 83.499
0 | 0.492 | 0.00522 | -0.098 | 94.256
0.5 | 0.554 | 0.00531 | -0.099 | 104.33
1 | 0.615 | 0.0054 | -0.1 | 113.979
1.5 | 0.677 | 0.00554 | -0.101 | 122.145
2 | 0.738 | 0.00564 | -0.102 | 130.987
2.5 | 0.798 | 0.00526 | -0.103 | 151.726
3 | 0.858 | 0.00504 | -0.103 | 170.278
3.5 | 0.918 | 0.00588 | -0.104 | 156.205
4 | 0.972 | 0.00605 | -0.105 | 160.711
4.5 | 1.029 | 0.00627 | -0.106 | 164.04
5 | 1.085 | 0.00649 | -0.107 | 167.179
5.5 | 1.137 | 0.00793 | -0.107 | 143.441
6 | 1.189 | 0.00906 | -0.108 | 131.264
6.5 | 1.235 | 0.0129 | -0.108 | 95.703
7 | 1.284 | 0.01343 | -0.109 | 95.583
7.5 | 1.331 | 0.01397 | -0.109 | 95.283
8 | 1.376 | 0.01458 | -0.11 | 94.338
8.5 | 1.417 | 0.01518 | -0.111 | 93.371
9 | 1.457 | 0.01583 | -0.112 | 91.996
9.5 | 1.493 | 0.01653 | -0.112 | 90.308
10 | 1.525 | 0.01729 | -0.113 | 88.215
10.5 | 1.554 | 0.01807 | -0.114 | 85.982
11 | 1.575 | 0.01891 | -0.114 | 83.29
11.5 | 1.592 | 0.01986 | -0.115 | 80.159
12 | 1.604 | 0.02083 | -0.116 | 76.996
12.5 | 1.611 | 0.02186 | -0.116 | 73.691
13 | 1.613 | 0.02288 | -0.117 | 70.478
13.5 | 1.61 | 0.0241 | -0.117 | 66.814
14 | 1.599 | 0.02534 | -0.118 | 63.096
14.5 | 1.581 | 0.02666 | -0.118 | 59.292
15 | 1.559 | 0.02799 | -0.119 | 55.693
15.5 | 1.532 | 0.02959 | -0.119 | 51.774
16 | 1.5 | 0.03138 | -0.12 | 47.806
16.5 | 1.465 | 0.03325 | -0.12 | 44.051
17 | 1.426 | 0.0355 | -0.12 | 40.177
17.5 | 1.384 | 0.03831 | -0.12 | 36.133
18 | 1.34 | 0.04172 | -0.12 | 32.115

## 74. Re 5M Mach 0.00 (2)
BIGFOIL.COM POLAR EXPORT
NACA65-517 a=0.8
NACA65-517 a=0.8 |  |  |  | Cl Max: | 1.7093 | at alpha= | 20 | deg
XFOIL ncrit=9 |  |  |  | L/D Max: | 178.061 | at alpha= | 3.5 | deg
Re: | 5000000 |  |  | Cd Min: | 0.06866 | at alpha= | 20 | deg
Mach: | 0 |  |  | Cl=0 at alpha= | -4.0353 | deg
|  |  |  | @ Cl=0.1, Cd= | 0.0061767
|  |  |  | @ Cl=0.4, Cd= | 0.0042761
|  |  |  | @ Cl=0.6, Cd= | 0.0043631
alpha (deg) | Cl | Cd | Cm | Cl/Cd
-20 | -1.2995 | 0.03604 | -0.1122 | -36.0572
-19.5 | -1.2854 | 0.03305 | -0.1123 | -38.8926
-19 | -1.272 | 0.03014 | -0.112 | -42.2031
-18.5 | -1.2501 | 0.02804 | -0.1115 | -44.5827
-18 | -1.2362 | 0.02548 | -0.1106 | -48.5165
-17.5 | -1.22 | 0.02315 | -0.1093 | -52.6998
-17 | -1.1986 | 0.02132 | -0.1079 | -56.2195
-16.5 | -1.1732 | 0.01971 | -0.1066 | -59.5231
-16 | -1.1458 | 0.01833 | -0.1051 | -62.5095
-15.5 | -1.1187 | 0.017 | -0.1034 | -65.8059
-15 | -1.0896 | 0.01584 | -0.1016 | -68.7879
-14.5 | -1.0627 | 0.0148 | -0.0991 | -71.8041
-14 | -1.038 | 0.01397 | -0.0955 | -74.3021
-13.5 | -1.006 | 0.01335 | -0.0926 | -75.3558
-13 | -0.9622 | 0.01286 | -0.0916 | -74.8212
-12.5 | -0.9156 | 0.01241 | -0.0909 | -73.7792
-12 | -0.8741 | 0.01154 | -0.0896 | -75.7452
-11.5 | -0.8264 | 0.01096 | -0.0891 | -75.4015
-11 | -0.7757 | 0.01053 | -0.089 | -73.6657
-10.5 | -0.7236 | 0.01014 | -0.0891 | -71.3609
-10 | -0.6705 | 0.00977 | -0.0893 | -68.6285
-9.5 | -0.617 | 0.00942 | -0.0896 | -65.4989
-9 | -0.5625 | 0.00909 | -0.09 | -61.8812
-8.5 | -0.5076 | 0.00877 | -0.0904 | -57.8791
-8 | -0.4529 | 0.00839 | -0.0908 | -53.9809
-7.5 | -0.3975 | 0.00802 | -0.0913 | -49.5636
-7 | -0.3413 | 0.00775 | -0.092 | -44.0387
-6.5 | -0.2843 | 0.00752 | -0.0927 | -37.8059
-6 | -0.227 | 0.00732 | -0.0935 | -31.0109
-5.5 | -0.1696 | 0.00709 | -0.0943 | -23.921
-5 | -0.112 | 0.00689 | -0.0951 | -16.2554
-4.5 | -0.054 | 0.00674 | -0.096 | -8.0119
-4 | 0.0041 | 0.00655 | -0.0969 | 0.62595
-3 | 0.1197 | 0.0061 | -0.0987 | 19.623
-2.5 | 0.1768 | 0.00572 | -0.0995 | 30.9091
-2 | 0.2332 | 0.00516 | -0.1005 | 45.1938
-1 | 0.3482 | 0.00432 | -0.1025 | 80.6019
-0.5 | 0.4072 | 0.00427 | -0.1035 | 95.363
0 | 0.4667 | 0.00426 | -0.1046 | 109.554
0.5 | 0.5258 | 0.0043 | -0.1057 | 122.2791
1 | 0.5846 | 0.00435 | -0.1066 | 134.3908
1.5 | 0.6435 | 0.0044 | -0.1076 | 146.25
2 | 0.7018 | 0.00449 | -0.1085 | 156.3029
2.5 | 0.7597 | 0.00459 | -0.1093 | 165.512
3 | 0.8175 | 0.00467 | -0.1102 | 175.0535
3.5 | 0.8725 | 0.0049 | -0.1105 | 178.0612
4 | 0.9219 | 0.00539 | -0.1098 | 171.039
4.5 | 0.9555 | 0.00654 | -0.1062 | 146.1009
5 | 0.9901 | 0.00747 | -0.1028 | 132.5435
6 | 1.0319 | 0.00926 | -0.0906 | 111.4363
6.5 | 1.0514 | 0.01029 | -0.0847 | 102.1769
7 | 1.0738 | 0.01137 | -0.0796 | 94.4415
7.5 | 1.0992 | 0.01245 | -0.0753 | 88.2892
8 | 1.1294 | 0.01342 | -0.0719 | 84.158
8.5 | 1.1629 | 0.01431 | -0.0692 | 81.2648
9 | 1.1962 | 0.01525 | -0.0666 | 78.4393
9.5 | 1.2273 | 0.01633 | -0.0639 | 75.1562
10.5 | 1.2914 | 0.01858 | -0.0591 | 69.5048
11 | 1.3212 | 0.0199 | -0.0566 | 66.392
11.5 | 1.3525 | 0.0212 | -0.0545 | 63.7972
12 | 1.3812 | 0.02272 | -0.0523 | 60.7923
13 | 1.4341 | 0.02628 | -0.0479 | 54.57
13.5 | 1.462 | 0.02802 | -0.0461 | 52.177
15 | 1.5383 | 0.03432 | -0.0414 | 44.8223
15.5 | 1.5592 | 0.037 | -0.0398 | 42.1405
16 | 1.5809 | 0.03967 | -0.0385 | 39.8513
16.5 | 1.6041 | 0.0423 | -0.0375 | 37.922
17 | 1.6241 | 0.0453 | -0.0365 | 35.8521
17.5 | 1.6432 | 0.04843 | -0.0356 | 33.9294
18 | 1.6604 | 0.05183 | -0.0349 | 32.0355
18.5 | 1.6742 | 0.05571 | -0.0343 | 30.0521
19 | 1.6856 | 0.05992 | -0.0338 | 28.1308
19.5 | 1.6968 | 0.06431 | -0.0337 | 26.3847
20 | 1.7093 | 0.06866 | -0.0338 | 24.8951

## 75. Re 5M Mach 0.10 (1)
BIGFOIL.COM POLAR EXPORT
NACA65-517 a=0.8
NACA65-517 a=0.8 |  |  |  | Cl Max: | 1.603 | at alpha= | 12.5 | deg
JavaFoil+Calcfoil stall+Eppler ext transition |  |  |  | L/D Max: | 169.991 | at alpha= | 3 | deg
Re: | 5000000 |  |  | Cd Min: | 0.00506 | at alpha= | -2.5 | deg
Mach: | 0.1 |  |  | Cl=0 at alpha= | -3.9836 | deg
|  |  |  | @ Cl=0.1, Cd= | 0.0069106
|  |  |  | @ Cl=0.4, Cd= | 0.0051348
|  |  |  | @ Cl=0.6, Cd= | 0.0053894
alpha (deg) | Cl | Cd | Cm | Cl/Cd
-19.5 | -0.686 | 0.16229 | -0.031 | -4.226
-19 | -0.703 | 0.15391 | -0.032 | -4.566
-18.5 | -0.718 | 0.14564 | -0.032 | -4.933
-18 | -0.732 | 0.13918 | -0.033 | -5.261
-17.5 | -0.745 | 0.12952 | -0.034 | -5.752
-17 | -0.756 | 0.12188 | -0.036 | -6.201
-16.5 | -0.764 | 0.11499 | -0.037 | -6.644
-16 | -0.793 | 0.08354 | -0.048 | -9.497
-15.5 | -0.852 | 0.04249 | -0.059 | -20.059
-15 | -0.863 | 0.03464 | -0.061 | -24.919
-14.5 | -0.877 | 0.02526 | -0.064 | -34.719
-14 | -0.875 | 0.02163 | -0.066 | -40.455
-13.5 | -0.865 | 0.01951 | -0.067 | -44.344
-13 | -0.851 | 0.01753 | -0.069 | -48.575
-12.5 | -0.831 | 0.01628 | -0.07 | -51.042
-12 | -0.807 | 0.01498 | -0.071 | -53.875
-11.5 | -0.778 | 0.01399 | -0.072 | -55.601
-11 | -0.745 | 0.01253 | -0.074 | -59.473
-10.5 | -0.708 | 0.01151 | -0.076 | -61.548
-10 | -0.668 | 0.01068 | -0.077 | -62.547
-9.5 | -0.624 | 0.01009 | -0.079 | -61.855
-9 | -0.577 | 0.00893 | -0.08 | -64.584
-8.5 | -0.529 | 0.00924 | -0.082 | -57.25
-8 | -0.475 | 0.00882 | -0.083 | -53.804
-7.5 | -0.419 | 0.00855 | -0.084 | -49.037
-7 | -0.362 | 0.00824 | -0.085 | -44.007
-6.5 | -0.304 | 0.00796 | -0.086 | -38.238
-6 | -0.245 | 0.00777 | -0.087 | -31.552
-5.5 | -0.185 | 0.00754 | -0.088 | -24.598
-5 | -0.125 | 0.00735 | -0.089 | -17.011
-4.5 | -0.064 | 0.00721 | -0.09 | -8.867
-4 | -0.002 | 0.00712 | -0.091 | -0.34
-3.5 | 0.059 | 0.00699 | -0.092 | 8.497
-3 | 0.121 | 0.00687 | -0.093 | 17.67
-2.5 | 0.183 | 0.00506 | -0.094 | 36.253
-2 | 0.246 | 0.00506 | -0.095 | 48.608
-1.5 | 0.308 | 0.00507 | -0.096 | 60.824
-1 | 0.37 | 0.00513 | -0.097 | 72.194
-0.5 | 0.432 | 0.00514 | -0.098 | 84.076
0 | 0.494 | 0.00523 | -0.098 | 94.617
0.5 | 0.556 | 0.00529 | -0.099 | 105.202
1 | 0.618 | 0.00543 | -0.1 | 113.963
1.5 | 0.68 | 0.00553 | -0.101 | 123.043
2 | 0.742 | 0.00563 | -0.102 | 131.708
2.5 | 0.802 | 0.00528 | -0.103 | 151.961
3 | 0.862 | 0.00507 | -0.104 | 169.991
3.5 | 0.922 | 0.0059 | -0.105 | 156.416
4 | 0.976 | 0.00607 | -0.105 | 160.827
4.5 | 1.033 | 0.00631 | -0.106 | 163.839
5 | 1.09 | 0.00654 | -0.107 | 166.699
5.5 | 1.142 | 0.00798 | -0.108 | 143.08
6 | 1.194 | 0.00917 | -0.108 | 130.25
6.5 | 1.24 | 0.01301 | -0.108 | 95.336
7 | 1.289 | 0.01355 | -0.109 | 95.152
7.5 | 1.336 | 0.01411 | -0.11 | 94.666
8 | 1.38 | 0.01472 | -0.111 | 93.778
8.5 | 1.422 | 0.01535 | -0.111 | 92.632
9 | 1.461 | 0.01602 | -0.112 | 91.177
9.5 | 1.496 | 0.01673 | -0.113 | 89.389
10 | 1.527 | 0.0175 | -0.113 | 87.273
10.5 | 1.555 | 0.01831 | -0.114 | 84.903
11 | 1.575 | 0.01918 | -0.115 | 82.079
11.5 | 1.589 | 0.02012 | -0.115 | 78.972
12 | 1.599 | 0.02112 | -0.116 | 75.686
12.5 | 1.603 | 0.02219 | -0.117 | 72.227
13 | 1.602 | 0.02342 | -0.117 | 68.414
13.5 | 1.596 | 0.02454 | -0.118 | 65.027
14 | 1.58 | 0.02582 | -0.118 | 61.205
14.5 | 1.558 | 0.02721 | -0.119 | 57.254
15 | 1.531 | 0.02872 | -0.119 | 53.296
15.5 | 1.499 | 0.03032 | -0.12 | 49.423
16 | 1.461 | 0.0323 | -0.12 | 45.234
16.5 | 1.42 | 0.03447 | -0.12 | 41.188
17 | 1.374 | 0.03731 | -0.12 | 36.84
17.5 | 1.327 | 0.04044 | -0.12 | 32.809

## 76. Re 5M Mach 0.10 (2)
BIGFOIL.COM POLAR EXPORT
NACA65-517 a=0.8
NACA65-517 a=0.8 |  |  |  | Cl Max: | 1.7048 | at alpha= | 20 | deg
XFOIL ncrit=9 |  |  |  | L/D Max: | 178.778 | at alpha= | 3.5 | deg
Re: | 5000000 |  |  | Cd Min: | 0.07166 | at alpha= | 20 | deg
Mach: | 0.1 |  |  | Cl=0 at alpha= | -4.0351 | deg
|  |  |  | @ Cl=0.1, Cd= | 0.0062258
|  |  |  | @ Cl=0.4, Cd= | 0.0042897
|  |  |  | @ Cl=0.6, Cd= | 0.00437
alpha (deg) | Cl | Cd | Cm | Cl/Cd
-20 | -1.2874 | 0.0389 | -0.1149 | -33.0951
-19.5 | -1.2753 | 0.03546 | -0.1152 | -35.9645
-19 | -1.264 | 0.03214 | -0.1151 | -39.3279
-18.5 | -1.2442 | 0.02971 | -0.1148 | -41.8782
-18 | -1.2247 | 0.02739 | -0.1141 | -44.7134
-17.5 | -1.2108 | 0.02475 | -0.1129 | -48.9212
-17 | -1.1926 | 0.02258 | -0.1114 | -52.8167
-16.5 | -1.1693 | 0.02075 | -0.11 | -56.3518
-16 | -1.1422 | 0.01924 | -0.1085 | -59.3659
-15.5 | -1.1158 | 0.01779 | -0.1067 | -62.7206
-15 | -1.0861 | 0.01655 | -0.1049 | -65.6254
-14.5 | -1.0578 | 0.0154 | -0.1027 | -68.6883
-14 | -1.0299 | 0.01443 | -0.1 | -71.3721
-13.5 | -1.0069 | 0.01368 | -0.0955 | -73.6038
-13 | -0.965 | 0.01315 | -0.094 | -73.384
-12.5 | -0.9192 | 0.01266 | -0.093 | -72.6066
-12 | -0.8772 | 0.01184 | -0.0916 | -74.0878
-11.5 | -0.8309 | 0.01116 | -0.0907 | -74.4534
-11 | -0.7803 | 0.01069 | -0.0904 | -72.9935
-10.5 | -0.7282 | 0.01027 | -0.0904 | -70.9056
-10 | -0.6748 | 0.00988 | -0.0904 | -68.2996
-9.5 | -0.6211 | 0.00951 | -0.0906 | -65.3102
-9 | -0.5663 | 0.00916 | -0.0909 | -61.8231
-8.5 | -0.511 | 0.00883 | -0.0913 | -57.8709
-8 | -0.4556 | 0.00847 | -0.0917 | -53.7898
-7.5 | -0.4001 | 0.00807 | -0.0921 | -49.5787
-7 | -0.3436 | 0.0078 | -0.0927 | -44.0513
-6.5 | -0.2862 | 0.00755 | -0.0934 | -37.9073
-6 | -0.2285 | 0.00735 | -0.0941 | -31.0884
-5.5 | -0.1707 | 0.00712 | -0.0949 | -23.9747
-5 | -0.1128 | 0.00692 | -0.0957 | -16.3006
-4.5 | -0.0543 | 0.00676 | -0.0966 | -8.0325
-4 | 0.0041 | 0.00657 | -0.0974 | 0.62405
-3.5 | 0.0624 | 0.00642 | -0.0983 | 9.7196
-3 | 0.1205 | 0.00612 | -0.0992 | 19.6895
-2.5 | 0.1778 | 0.00574 | -0.1001 | 30.9756
-2 | 0.2347 | 0.00518 | -0.101 | 45.3089
-1.5 | 0.2919 | 0.00459 | -0.1021 | 63.5948
-1 | 0.3502 | 0.00434 | -0.1031 | 80.6912
-0.5 | 0.4096 | 0.00428 | -0.1041 | 95.7009
0 | 0.4695 | 0.00427 | -0.1052 | 109.9532
0.5 | 0.5289 | 0.00431 | -0.1062 | 122.7146
1 | 0.5882 | 0.00436 | -0.1072 | 134.9083
1.5 | 0.6474 | 0.00441 | -0.1082 | 146.8027
2 | 0.706 | 0.0045 | -0.1091 | 156.8889
2.5 | 0.7642 | 0.0046 | -0.1099 | 166.1304
3 | 0.8224 | 0.00468 | -0.1107 | 175.7265
3.5 | 0.8778 | 0.00491 | -0.111 | 178.778
4 | 0.9274 | 0.0054 | -0.1103 | 171.7407
4.5 | 0.9606 | 0.00656 | -0.1066 | 146.4329
5 | 0.9942 | 0.0075 | -0.1029 | 132.56
5.5 | 1.0154 | 0.00844 | -0.0967 | 120.3081
6 | 1.0326 | 0.00935 | -0.0899 | 110.4385
6.5 | 1.0519 | 0.01042 | -0.0839 | 100.9501
7 | 1.0738 | 0.01155 | -0.0788 | 92.9697
7.5 | 1.0989 | 0.01268 | -0.0744 | 86.664
8 | 1.1293 | 0.01367 | -0.071 | 82.6116
8.5 | 1.1624 | 0.01461 | -0.0682 | 79.5619
9 | 1.1963 | 0.01557 | -0.0656 | 76.8337
9.5 | 1.2281 | 0.01667 | -0.0629 | 73.6713
10 | 1.2611 | 0.01777 | -0.0605 | 70.9679
10.5 | 1.2912 | 0.01906 | -0.0579 | 67.744
11 | 1.3212 | 0.02043 | -0.0555 | 64.6696
11.5 | 1.3522 | 0.02182 | -0.0533 | 61.9707
12 | 1.3811 | 0.02341 | -0.051 | 58.9962
12.5 | 1.4075 | 0.02524 | -0.0487 | 55.7647
13.5 | 1.463 | 0.02887 | -0.0449 | 50.6754
14 | 1.4912 | 0.03066 | -0.0434 | 48.6367
14.5 | 1.5154 | 0.03299 | -0.0417 | 45.9351
15 | 1.5362 | 0.0357 | -0.0399 | 43.0308
15.5 | 1.5589 | 0.03832 | -0.0385 | 40.6811
16 | 1.5812 | 0.04104 | -0.0372 | 38.5283
16.5 | 1.6047 | 0.04375 | -0.0361 | 36.6789
17 | 1.6236 | 0.04696 | -0.0351 | 34.5741
17.5 | 1.6409 | 0.0504 | -0.0342 | 32.5575
18 | 1.6564 | 0.05413 | -0.0335 | 30.6004
18.5 | 1.6679 | 0.05839 | -0.0328 | 28.5648
19 | 1.6799 | 0.06273 | -0.0325 | 26.7799
19.5 | 1.6932 | 0.06706 | -0.0325 | 25.249
20 | 1.7048 | 0.07166 | -0.0327 | 23.7901

## 77. Re 5M Mach 0.25 (1)
BIGFOIL.COM POLAR EXPORT
NACA65-517 a=0.8
NACA65-517 a=0.8 |  |  |  | Cl Max: | 1.559 | at alpha= | 11 | deg
JavaFoil+Calcfoil stall+Eppler ext transition |  |  |  | L/D Max: | 166.026 | at alpha= | 5 | deg
Re: | 5000000 |  |  | Cd Min: | 0.00496 | at alpha= | 2 | deg
Mach: | 0.25 |  |  | Cl=0 at alpha= | -3.9841 | deg
|  |  |  | @ Cl=0.1, Cd= | 0.0070469
|  |  |  | @ Cl=0.4, Cd= | 0.0052056
|  |  |  | @ Cl=0.6, Cd= | 0.0054789
alpha (deg) | Cl | Cd | Cm | Cl/Cd
-18 | -0.438 | 0.16156 | -0.031 | -2.713
-17.5 | -0.485 | 0.15329 | -0.031 | -3.161
-17 | -0.527 | 0.14309 | -0.032 | -3.681
-16.5 | -0.565 | 0.13029 | -0.033 | -4.338
-16 | -0.599 | 0.12264 | -0.034 | -4.882
-15.5 | -0.627 | 0.11643 | -0.035 | -5.387
-15 | -0.654 | 0.09849 | -0.04 | -6.638
-14.5 | -0.674 | 0.09042 | -0.043 | -7.452
-14 | -0.692 | 0.07987 | -0.047 | -8.664
-13.5 | -0.706 | 0.06944 | -0.051 | -10.161
-13 | -0.79 | 0.02234 | -0.069 | -35.388
-12.5 | -0.789 | 0.01923 | -0.071 | -41.052
-12 | -0.778 | 0.0176 | -0.072 | -44.215
-11.5 | -0.762 | 0.01555 | -0.074 | -48.996
-11 | -0.732 | 0.0143 | -0.075 | -51.217
-10.5 | -0.698 | 0.01321 | -0.077 | -52.877
-10 | -0.664 | 0.0118 | -0.078 | -56.267
-9.5 | -0.624 | 0.01088 | -0.08 | -57.386
-9 | -0.58 | 0.01018 | -0.082 | -56.984
-8.5 | -0.532 | 0.00966 | -0.083 | -55.118
-8 | -0.483 | 0.00916 | -0.085 | -52.777
-7.5 | -0.428 | 0.00885 | -0.086 | -48.325
-7 | -0.37 | 0.00853 | -0.087 | -43.445
-6.5 | -0.312 | 0.00822 | -0.088 | -37.918
-6 | -0.251 | 0.00795 | -0.089 | -31.631
-5.5 | -0.19 | 0.00767 | -0.09 | -24.787
-5 | -0.128 | 0.00752 | -0.091 | -17.047
-4.5 | -0.066 | 0.00736 | -0.092 | -8.912
-4 | -0.002 | 0.00721 | -0.093 | -0.345
-3.5 | 0.061 | 0.00712 | -0.094 | 8.566
-3 | 0.125 | 0.007 | -0.095 | 17.812
-2.5 | 0.188 | 0.00507 | -0.096 | 37.189
-2 | 0.253 | 0.00514 | -0.097 | 49.186
-1.5 | 0.317 | 0.00515 | -0.098 | 61.512
-1 | 0.38 | 0.00519 | -0.099 | 73.349
-0.5 | 0.444 | 0.00524 | -0.1 | 84.722
0 | 0.508 | 0.00531 | -0.101 | 95.713
0.5 | 0.572 | 0.00543 | -0.102 | 105.386
1 | 0.635 | 0.00554 | -0.103 | 114.694
1.5 | 0.699 | 0.00565 | -0.104 | 123.658
2 | 0.76 | 0.00496 | -0.105 | 153.344
2.5 | 0.822 | 0.00573 | -0.106 | 143.372
3 | 0.884 | 0.00588 | -0.106 | 150.365
3.5 | 0.946 | 0.00604 | -0.107 | 156.736
4 | 1.001 | 0.00624 | -0.108 | 160.308
4.5 | 1.059 | 0.0065 | -0.109 | 162.973
5 | 1.117 | 0.00673 | -0.11 | 166.026
5.5 | 1.17 | 0.00836 | -0.11 | 140
6 | 1.222 | 0.00976 | -0.111 | 125.219
6.5 | 1.268 | 0.01365 | -0.111 | 92.955
7 | 1.317 | 0.01425 | -0.112 | 92.417
7.5 | 1.363 | 0.01487 | -0.113 | 91.638
8 | 1.405 | 0.01554 | -0.114 | 90.416
8.5 | 1.444 | 0.01623 | -0.114 | 88.98
9 | 1.479 | 0.017 | -0.115 | 86.972
9.5 | 1.509 | 0.01781 | -0.116 | 84.698
10 | 1.533 | 0.01875 | -0.116 | 81.774
10.5 | 1.552 | 0.01978 | -0.117 | 78.447
11 | 1.559 | 0.02076 | -0.118 | 75.113
11.5 | 1.559 | 0.02191 | -0.118 | 71.119
12 | 1.55 | 0.02321 | -0.119 | 66.763
12.5 | 1.533 | 0.02452 | -0.12 | 62.514
13 | 1.506 | 0.02608 | -0.12 | 57.754
13.5 | 1.471 | 0.02771 | -0.121 | 53.102
14 | 1.421 | 0.02954 | -0.121 | 48.115
14.5 | 1.359 | 0.03138 | -0.121 | 43.301
15 | 1.286 | 0.03438 | -0.121 | 37.393
15.5 | 1.204 | 0.03782 | -0.121 | 31.825
16 | 1.105 | 0.04577 | -0.119 | 24.134

## 78. Re 5M Mach 0.25 (2)
BIGFOIL.COM POLAR EXPORT
NACA65-517 a=0.8
NACA65-517 a=0.8 |  |  |  | Cl Max: | 1.6613 | at alpha= | 19.5 | deg
XFOIL ncrit=9 |  |  |  | L/D Max: | 181.703 | at alpha= | 3.5 | deg
Re: | 5000000 |  |  | Cd Min: | 0.09129 | at alpha= | 20 | deg
Mach: | 0.25 |  |  | Cl=0 at alpha= | -4.0323 | deg
|  |  |  | @ Cl=0.1, Cd= | 0.0063586
|  |  |  | @ Cl=0.4, Cd= | 0.0043561
|  |  |  | @ Cl=0.6, Cd= | 0.0044176
alpha (deg) | Cl | Cd | Cm | Cl/Cd
-20 | -1.088 | 0.07256 | -0.1124 | -14.9945
-19.5 | -1.1307 | 0.06017 | -0.1205 | -18.7918
-19 | -1.155 | 0.05118 | -0.1252 | -22.5674
-18.5 | -1.1661 | 0.04428 | -0.1279 | -26.3347
-18 | -1.1659 | 0.03909 | -0.1289 | -29.826
-17.5 | -1.1478 | 0.03557 | -0.1291 | -32.2688
-17 | -1.1344 | 0.03204 | -0.1286 | -35.4057
-16.5 | -1.1177 | 0.02905 | -0.1276 | -38.475
-16 | -1.1009 | 0.02618 | -0.1263 | -42.0512
-15.5 | -1.0857 | 0.02345 | -0.1243 | -46.2985
-15 | -1.0556 | 0.02168 | -0.1226 | -48.69
-14.5 | -1.0275 | 0.01991 | -0.1205 | -51.6072
-14 | -0.9944 | 0.0185 | -0.1184 | -53.7514
-13.5 | -0.9664 | 0.01694 | -0.1158 | -57.0484
-13 | -0.9321 | 0.01579 | -0.1133 | -59.031
-12.5 | -0.9056 | 0.01459 | -0.1097 | -62.0699
-12 | -0.8807 | 0.01377 | -0.1047 | -63.9579
-11.5 | -0.8442 | 0.01271 | -0.1017 | -66.4201
-11 | -0.8004 | 0.01181 | -0.0996 | -67.7731
-10.5 | -0.7496 | 0.01119 | -0.0983 | -66.9884
-10 | -0.6963 | 0.01064 | -0.0975 | -65.4417
-9.5 | -0.6419 | 0.01011 | -0.0969 | -63.4916
-9 | -0.586 | 0.00967 | -0.0966 | -60.5998
-8.5 | -0.5293 | 0.00922 | -0.0964 | -57.4078
-8 | -0.4712 | 0.0089 | -0.0965 | -52.9438
-7.5 | -0.414 | 0.00843 | -0.0965 | -49.1103
-7 | -0.356 | 0.00804 | -0.0967 | -44.2786
-6.5 | -0.2967 | 0.00774 | -0.0971 | -38.3333
-6 | -0.2369 | 0.0075 | -0.0977 | -31.5867
-5.5 | -0.1767 | 0.00729 | -0.0983 | -24.2387
-5 | -0.117 | 0.00705 | -0.0989 | -16.5957
-4.5 | -0.0564 | 0.00685 | -0.0997 | -8.2336
-4 | 0.0039 | 0.00668 | -0.1005 | 0.58383
-3.5 | 0.0646 | 0.0065 | -0.1014 | 9.9385
-3 | 0.1247 | 0.00626 | -0.1023 | 19.9201
-2 | 0.2427 | 0.00529 | -0.1041 | 45.879
-1.5 | 0.3013 | 0.00469 | -0.105 | 64.2431
-1 | 0.3613 | 0.0044 | -0.1061 | 82.1136
-0.5 | 0.423 | 0.00433 | -0.1072 | 97.6905
0 | 0.4845 | 0.00435 | -0.1083 | 111.3793
0.5 | 0.5455 | 0.0044 | -0.1092 | 123.9773
1 | 0.6075 | 0.00442 | -0.1104 | 137.4434
1.5 | 0.6684 | 0.00449 | -0.1113 | 148.8641
2 | 0.7293 | 0.00456 | -0.1122 | 159.9342
3 | 0.8493 | 0.00477 | -0.1137 | 178.0503
3.5 | 0.9067 | 0.00499 | -0.1139 | 181.7034
4.5 | 0.9877 | 0.00665 | -0.1081 | 148.5263
5 | 1.0135 | 0.00768 | -0.1025 | 131.9661
5.5 | 1.0211 | 0.00873 | -0.0933 | 116.9645
6 | 1.0371 | 0.00991 | -0.0863 | 104.6519
7 | 1.0759 | 0.01257 | -0.0746 | 85.5927
7.5 | 1.0988 | 0.01399 | -0.0698 | 78.5418
8 | 1.1293 | 0.01518 | -0.0662 | 74.3939
9 | 1.1966 | 0.01751 | -0.0605 | 68.3381
9.5 | 1.2296 | 0.01882 | -0.0577 | 65.3348
10 | 1.2616 | 0.02026 | -0.055 | 62.2705
10.5 | 1.2915 | 0.02191 | -0.0522 | 58.9457
11 | 1.3237 | 0.02351 | -0.0498 | 56.3037
11.5 | 1.3536 | 0.02535 | -0.0474 | 53.3964
12 | 1.3808 | 0.02744 | -0.0448 | 50.3207
12.5 | 1.4084 | 0.0296 | -0.0425 | 47.5811
13 | 1.4366 | 0.03182 | -0.0404 | 45.1477
13.5 | 1.4632 | 0.03421 | -0.0383 | 42.7711
14 | 1.49 | 0.03656 | -0.0367 | 40.7549
14.5 | 1.511 | 0.03967 | -0.0347 | 38.0892
15 | 1.5343 | 0.0427 | -0.033 | 35.9321
15.5 | 1.5576 | 0.04584 | -0.0316 | 33.9791
16 | 1.5776 | 0.04937 | -0.0302 | 31.9546
16.5 | 1.5967 | 0.05313 | -0.0291 | 30.0527
17 | 1.6115 | 0.05745 | -0.0281 | 28.0505
17.5 | 1.6218 | 0.06235 | -0.0274 | 26.0112
18 | 1.6373 | 0.06692 | -0.027 | 24.4665
18.5 | 1.6482 | 0.07213 | -0.0269 | 22.8504
19 | 1.657 | 0.07774 | -0.0272 | 21.3146
19.5 | 1.6613 | 0.08411 | -0.028 | 19.7515
20 | 1.6605 | 0.09129 | -0.0294 | 18.1893

## 79. Re 5M Mach 0.50 (1)
BIGFOIL.COM POLAR EXPORT
NACA65-517 a=0.8
NACA65-517 a=0.8 |  |  |  | Cl Max: | 1.439 | at alpha= | 8 | deg
JavaFoil+Calcfoil stall+Eppler ext transition |  |  |  | L/D Max: | 157.863 | at alpha= | 4.5 | deg
Re: | 5000000 |  |  | Cd Min: | 0.00492 | at alpha= | -1 | deg
Mach: | 0.5 |  |  | Cl=0 at alpha= | -3.9789 | deg
|  |  |  | @ Cl=0.1, Cd= | 0.0075794
|  |  |  | @ Cl=0.4, Cd= | 0.0051348
|  |  |  | @ Cl=0.6, Cd= | 0.00566
alpha (deg) | Cl | Cd | Cm | Cl/Cd
-20 | -0.903 | 0.15826 | -0.039 | -5.707
-19.5 | -0.876 | 0.15305 | -0.04 | -5.721
-19 | -0.848 | 0.14907 | -0.04 | -5.686
-18.5 | -0.822 | 0.14518 | -0.042 | -5.66
-18 | -0.792 | 0.14075 | -0.041 | -5.625
-17.5 | -0.763 | 0.13716 | -0.04 | -5.561
-17 | -0.735 | 0.13154 | -0.04 | -5.585
-16.5 | -0.707 | 0.1274 | -0.041 | -5.549
-16 | -0.68 | 0.12099 | -0.042 | -5.619
-15.5 | -0.65 | 0.11831 | -0.041 | -5.498
-15 | -0.622 | 0.11184 | -0.041 | -5.561
-14.5 | -0.594 | 0.11131 | -0.041 | -5.338
-14 | -0.566 | 0.10402 | -0.042 | -5.443
-13.5 | -0.538 | 0.1059 | -0.042 | -5.081
-13 | -0.509 | 0.098 | -0.041 | -5.196
-12.5 | -0.482 | 0.08669 | -0.043 | -5.557
-12 | -0.454 | 0.07904 | -0.044 | -5.741
-11.5 | -0.426 | 0.07344 | -0.045 | -5.798
-11 | -0.398 | 0.06842 | -0.045 | -5.814
-10.5 | -0.368 | 0.07968 | -0.042 | -4.624
-10 | -0.34 | 0.06884 | -0.042 | -4.941
-9.5 | -0.312 | 0.06175 | -0.045 | -5.058
-9 | -0.292 | 0.04689 | -0.063 | -6.235
-8.5 | -0.472 | 0.01476 | -0.088 | -31.971
-8 | -0.464 | 0.01279 | -0.091 | -36.3
-7.5 | -0.432 | 0.01132 | -0.093 | -38.183
-7 | -0.387 | 0.01018 | -0.095 | -38.052
-6.5 | -0.333 | 0.00956 | -0.097 | -34.842
-6 | -0.273 | 0.00904 | -0.099 | -30.195
-5.5 | -0.21 | 0.00857 | -0.101 | -24.441
-5 | -0.142 | 0.00818 | -0.102 | -17.35
-4.5 | -0.073 | 0.00801 | -0.103 | -9.095
-4 | -0.003 | 0.00774 | -0.104 | -0.358
-3.5 | 0.068 | 0.00762 | -0.105 | 8.922
-3 | 0.139 | 0.00753 | -0.106 | 18.484
-2.5 | 0.211 | 0.00546 | -0.108 | 38.533
-2 | 0.283 | 0.00544 | -0.109 | 51.946
-1.5 | 0.354 | 0.00553 | -0.11 | 64.077
-1 | 0.425 | 0.00492 | -0.11 | 86.544
-0.5 | 0.497 | 0.00547 | -0.111 | 90.772
0 | 0.565 | 0.0056 | -0.112 | 100.84
0.5 | 0.635 | 0.00572 | -0.113 | 110.927
1 | 0.705 | 0.00585 | -0.114 | 120.498
1.5 | 0.774 | 0.00596 | -0.115 | 129.863
2 | 0.844 | 0.00612 | -0.116 | 137.932
2.5 | 0.913 | 0.00634 | -0.117 | 144.115
3 | 0.983 | 0.00656 | -0.118 | 149.795
3.5 | 1.052 | 0.00677 | -0.119 | 155.378
4 | 1.109 | 0.00708 | -0.12 | 156.587
4.5 | 1.172 | 0.00742 | -0.121 | 157.863
5 | 1.229 | 0.00928 | -0.122 | 132.459
5.5 | 1.285 | 0.01097 | -0.122 | 117.126
6 | 1.333 | 0.01609 | -0.123 | 82.835
6.5 | 1.378 | 0.01699 | -0.123 | 81.121
7 | 1.414 | 0.01799 | -0.124 | 78.626
7.5 | 1.437 | 0.01915 | -0.125 | 75.051
8 | 1.439 | 0.02047 | -0.126 | 70.303
8.5 | 1.403 | 0.0222 | -0.127 | 63.182
9 | 1.262 | 0.02426 | -0.127 | 52.012
9.5 | 0.899 | 0.02682 | -0.128 | 33.517
10 | 0.932 | 0.02687 | -0.129 | 34.678
10.5 | 0.962 | 0.02928 | -0.129 | 32.845
11 | 0.834 | 0.07914 | -0.069 | 10.542
11.5 | 0.862 | 0.08444 | -0.07 | 10.204
12 | 0.894 | 0.08285 | -0.078 | 10.786
12.5 | 0.914 | 0.09358 | -0.069 | 9.768
13 | 0.95 | 0.09885 | -0.082 | 9.605

## 80. Re 5M Mach 0.50 (2)
BIGFOIL.COM POLAR EXPORT
NACA65-517 a=0.8
NACA65-517 a=0.8 |  |  |  | Cl Max: | 1.3795 | at alpha= | 12.5 | deg
XFOIL ncrit=9 |  |  |  | L/D Max: | 189.225 | at alpha= | 3.5 | deg
Re: | 5000000 |  |  | Cd Min: | 0.21537 | at alpha= | -20 | deg
Mach: | 0.5 |  |  | Cl=0 at alpha= | -4.0247 | deg
|  |  |  | @ Cl=0.1, Cd= | 0.0068765
|  |  |  | @ Cl=0.4, Cd= | 0.0047401
|  |  |  | @ Cl=0.6, Cd= | 0.0047011
alpha (deg) | Cl | Cd | Cm | Cl/Cd
-20 | -0.4425 | 0.21537 | -0.0421 | -2.0546
-19.5 | -0.422 | 0.20772 | -0.0471 | -2.0316
-19 | -0.406 | 0.19867 | -0.0523 | -2.0436
-18.5 | -0.3909 | 0.18958 | -0.0575 | -2.0619
-18 | -0.3708 | 0.18187 | -0.0625 | -2.0388
-17.5 | -0.3566 | 0.17271 | -0.0678 | -2.0647
-17 | -0.3345 | 0.16595 | -0.0723 | -2.0157
-16.5 | -0.3257 | 0.15594 | -0.0779 | -2.0886
-16 | -0.3014 | 0.14967 | -0.0823 | -2.0138
-15.5 | -0.2847 | 0.14189 | -0.0871 | -2.0065
-15 | -0.2813 | 0.1314 | -0.0929 | -2.1408
-14.5 | -0.2648 | 0.12397 | -0.0976 | -2.136
-14 | -0.2542 | 0.11573 | -0.1025 | -2.1965
-13 | -0.2808 | 0.09223 | -0.1162 | -3.0446
-12.5 | -0.3196 | 0.07791 | -0.1253 | -4.1022
-12 | -0.359 | 0.06326 | -0.1344 | -5.675
-11.5 | -0.3866 | 0.05087 | -0.1434 | -7.5998
-11 | -0.4219 | 0.04103 | -0.149 | -10.2827
-10.5 | -0.4456 | 0.03402 | -0.1507 | -13.0982
-10 | -0.4776 | 0.02745 | -0.1497 | -17.3989
-9.5 | -0.501 | 0.02212 | -0.146 | -22.6492
-8.5 | -0.512 | 0.01453 | -0.1336 | -35.2374
-8 | -0.494 | 0.01253 | -0.1262 | -39.4254
-7.5 | -0.4494 | 0.0111 | -0.1218 | -40.4865
-7 | -0.3948 | 0.01004 | -0.1188 | -39.3227
-6.5 | -0.337 | 0.00906 | -0.1164 | -37.1965
-6 | -0.2712 | 0.00849 | -0.1152 | -31.9435
-5.5 | -0.2034 | 0.00805 | -0.1145 | -25.2671
-5 | -0.1347 | 0.00772 | -0.1143 | -17.4482
-4.5 | -0.0654 | 0.00741 | -0.1144 | -8.8259
-4 | 0.0034 | 0.00717 | -0.1146 | 0.4742
-3.5 | 0.0732 | 0.00695 | -0.1152 | 10.5324
-3 | 0.1425 | 0.00676 | -0.1158 | 21.0799
-2.5 | 0.2102 | 0.0065 | -0.1164 | 32.3385
-2 | 0.2766 | 0.00588 | -0.1172 | 47.0408
-1.5 | 0.3421 | 0.00514 | -0.1181 | 66.5564
-1 | 0.4087 | 0.00468 | -0.1189 | 87.3291
-0.5 | 0.4791 | 0.00462 | -0.1201 | 103.7013
0 | 0.5494 | 0.00465 | -0.1212 | 118.1505
0.5 | 0.6187 | 0.00472 | -0.1221 | 131.0805
1 | 0.6882 | 0.00479 | -0.123 | 143.6743
1.5 | 0.7585 | 0.00486 | -0.124 | 156.07
2 | 0.8268 | 0.00496 | -0.1245 | 166.6935
2.5 | 0.8952 | 0.00506 | -0.1249 | 176.917
3 | 0.9607 | 0.00524 | -0.1246 | 183.3397
3.5 | 1.0256 | 0.00542 | -0.124 | 189.2251
4 | 1.0785 | 0.0058 | -0.1211 | 185.9483
4.5 | 1.0837 | 0.00687 | -0.1094 | 157.7438
5 | 1.0716 | 0.00885 | -0.0961 | 121.0847
5.5 | 1.0707 | 0.01096 | -0.0856 | 97.6916
6 | 1.0716 | 0.01339 | -0.0762 | 80.0299
6.5 | 1.0725 | 0.01621 | -0.0678 | 66.1629
7 | 1.0795 | 0.01919 | -0.0608 | 56.2533
7.5 | 1.0958 | 0.02205 | -0.0554 | 49.6961
8 | 1.1285 | 0.02427 | -0.0518 | 46.4977
8.5 | 1.1638 | 0.02649 | -0.0486 | 43.9336
9 | 1.1975 | 0.02892 | -0.0453 | 41.4073
9.5 | 1.2324 | 0.03142 | -0.0421 | 39.2234
10 | 1.263 | 0.03433 | -0.0389 | 36.79
10.5 | 1.2946 | 0.03734 | -0.0358 | 34.6706
11 | 1.3241 | 0.04067 | -0.0327 | 32.5572
11.5 | 1.3482 | 0.04457 | -0.0296 | 30.249
12 | 1.3681 | 0.04905 | -0.0267 | 27.8919
12.5 | 1.3795 | 0.05444 | -0.0241 | 25.3398
13 | 1.379 | 0.06123 | -0.022 | 22.5216
13.5 | 1.3711 | 0.06911 | -0.0207 | 19.8394
14 | 1.3577 | 0.0781 | -0.0206 | 17.3841
14.5 | 1.3375 | 0.08849 | -0.0222 | 15.1147
15 | 1.3098 | 0.10058 | -0.026 | 13.0225
15.5 | 1.2775 | 0.1141 | -0.032 | 11.1963
16 | 1.2466 | 0.12837 | -0.0399 | 9.711
17 | 1.1953 | 0.15649 | -0.0574 | 7.6382
17.5 | 1.1761 | 0.17089 | -0.0672 | 6.8822

## 81. Re 6M Mach 0.00 (1)
BIGFOIL.COM POLAR EXPORT
NACA65-517 a=0.8
NACA65-517 a=0.8 |  |  |  | Cl Max: | 1.614 | at alpha= | 13 | deg
JavaFoil+Calcfoil stall+Eppler ext transition |  |  |  | L/D Max: | 165.7 | at alpha= | 4.5 | deg
Re: | 6000000 |  |  | Cd Min: | 0.00494 | at alpha= | -2 | deg
Mach: | 0 |  |  | Cl=0 at alpha= | -3.9836 | deg
|  |  |  | @ Cl=0.1, Cd= | 0.006724
|  |  |  | @ Cl=0.4, Cd= | 0.0050258
|  |  |  | @ Cl=0.6, Cd= | 0.0052654
alpha (deg) | Cl | Cd | Cm | Cl/Cd
-20 | -0.714 | 0.16248 | -0.031 | -4.395
-19.5 | -0.729 | 0.15699 | -0.032 | -4.641
-19 | -0.743 | 0.14729 | -0.033 | -5.043
-18.5 | -0.755 | 0.14057 | -0.034 | -5.373
-18 | -0.766 | 0.13328 | -0.034 | -5.747
-17.5 | -0.776 | 0.12461 | -0.036 | -6.226
-17 | -0.813 | 0.08563 | -0.048 | -9.491
-16.5 | -0.788 | 0.1118 | -0.038 | -7.044
-16 | -0.884 | 0.03712 | -0.059 | -23.814
-15.5 | -0.891 | 0.03157 | -0.061 | -28.235
-15 | -0.896 | 0.02656 | -0.063 | -33.73
-14.5 | -0.894 | 0.02315 | -0.064 | -38.611
-14 | -0.89 | 0.01961 | -0.066 | -45.377
-13.5 | -0.876 | 0.0181 | -0.067 | -48.399
-13 | -0.859 | 0.01648 | -0.069 | -52.146
-12.5 | -0.837 | 0.01525 | -0.07 | -54.88
-12 | -0.811 | 0.01412 | -0.071 | -57.442
-11.5 | -0.784 | 0.01275 | -0.073 | -61.493
-11 | -0.75 | 0.01156 | -0.074 | -64.893
-10.5 | -0.712 | 0.01076 | -0.076 | -66.173
-10 | -0.67 | 0.01012 | -0.077 | -66.207
-9.5 | -0.625 | 0.00963 | -0.079 | -64.898
-9 | -0.58 | 0.00916 | -0.08 | -63.299
-8.5 | -0.527 | 0.00887 | -0.081 | -59.426
-8 | -0.473 | 0.00849 | -0.082 | -55.758
-7.5 | -0.418 | 0.00825 | -0.083 | -50.598
-7 | -0.361 | 0.00797 | -0.084 | -45.298
-6.5 | -0.303 | 0.00773 | -0.085 | -39.195
-6 | -0.244 | 0.0075 | -0.086 | -32.567
-5.5 | -0.185 | 0.00734 | -0.087 | -25.154
-5 | -0.124 | 0.00718 | -0.088 | -17.32
-4.5 | -0.064 | 0.00702 | -0.089 | -9.062
-4 | -0.002 | 0.00689 | -0.09 | -0.349
-3.5 | 0.059 | 0.00681 | -0.091 | 8.679
-3 | 0.121 | 0.00668 | -0.092 | 18.071
-2.5 | 0.183 | 0.00495 | -0.093 | 36.893
-2 | 0.245 | 0.00494 | -0.094 | 49.567
-1.5 | 0.307 | 0.00499 | -0.095 | 61.493
-1 | 0.368 | 0.005 | -0.096 | 73.647
-0.5 | 0.43 | 0.00505 | -0.097 | 85.215
0 | 0.492 | 0.00512 | -0.098 | 96.023
0.5 | 0.554 | 0.00519 | -0.099 | 106.66
1 | 0.615 | 0.00529 | -0.1 | 116.393
1.5 | 0.677 | 0.0054 | -0.101 | 125.401
2 | 0.738 | 0.00553 | -0.102 | 133.43
2.5 | 0.8 | 0.00567 | -0.103 | 141.03
3 | 0.859 | 0.0053 | -0.103 | 162.094
3.5 | 0.919 | 0.0058 | -0.104 | 158.328
4 | 0.972 | 0.00602 | -0.105 | 161.431
4.5 | 1.029 | 0.00621 | -0.106 | 165.7
5 | 1.083 | 0.00752 | -0.106 | 143.918
5.5 | 1.136 | 0.0084 | -0.107 | 135.231
6 | 1.188 | 0.00951 | -0.108 | 125.015
6.5 | 1.236 | 0.01251 | -0.108 | 98.793
7 | 1.285 | 0.01303 | -0.109 | 98.667
7.5 | 1.332 | 0.01354 | -0.11 | 98.387
8 | 1.377 | 0.01412 | -0.11 | 97.497
8.5 | 1.419 | 0.01471 | -0.111 | 96.456
9 | 1.458 | 0.01534 | -0.112 | 95.018
9.5 | 1.494 | 0.01599 | -0.112 | 93.402
10 | 1.527 | 0.01675 | -0.113 | 91.142
10.5 | 1.555 | 0.01748 | -0.114 | 88.949
11 | 1.577 | 0.01832 | -0.114 | 86.062
11.5 | 1.593 | 0.01919 | -0.115 | 82.997
12 | 1.605 | 0.02012 | -0.116 | 79.77
12.5 | 1.612 | 0.02116 | -0.116 | 76.203
13 | 1.614 | 0.02214 | -0.117 | 72.914
13.5 | 1.612 | 0.0233 | -0.117 | 69.16
14 | 1.6 | 0.02451 | -0.118 | 65.304
14.5 | 1.583 | 0.02577 | -0.119 | 61.411
15 | 1.56 | 0.02704 | -0.119 | 57.709
15.5 | 1.533 | 0.02858 | -0.119 | 53.653
16 | 1.503 | 0.03018 | -0.12 | 49.786
16.5 | 1.467 | 0.03208 | -0.12 | 45.723
17 | 1.428 | 0.03459 | -0.12 | 41.27
17.5 | 1.387 | 0.0367 | -0.121 | 37.79
18 | 1.343 | 0.03999 | -0.12 | 33.582

## 82. Re 6M Mach 0.00 (2)
BIGFOIL.COM POLAR EXPORT
NACA65-517 a=0.8
NACA65-517 a=0.8 |  |  |  | Cl Max: | 1.7352 | at alpha= | 20 | deg
XFOIL ncrit=9 |  |  |  | L/D Max: | 180 | at alpha= | 3 | deg
Re: | 6000000 |  |  | Cd Min: | 0.06547 | at alpha= | 20 | deg
Mach: | 0 |  |  | Cl=0 at alpha= | -4.0311 | deg
|  |  |  | @ Cl=0.1, Cd= | 0.0060464
|  |  |  | @ Cl=0.4, Cd= | 0.0041262
|  |  |  | @ Cl=0.6, Cd= | 0.0042064
alpha (deg) | Cl | Cd | Cm | Cl/Cd
-20 | -1.3347 | 0.03318 | -0.1118 | -40.226
-19.5 | -1.3202 | 0.03033 | -0.1117 | -43.5279
-19 | -1.3049 | 0.02778 | -0.111 | -46.9726
-18.5 | -1.2835 | 0.02571 | -0.1104 | -49.9222
-18 | -1.2619 | 0.02373 | -0.1095 | -53.1774
-17.5 | -1.2384 | 0.02199 | -0.1083 | -56.3165
-17 | -1.2177 | 0.02009 | -0.1068 | -60.6122
-16.5 | -1.196 | 0.01838 | -0.105 | -65.0707
-16 | -1.1704 | 0.01697 | -0.1032 | -68.9688
-15.5 | -1.1434 | 0.0157 | -0.1012 | -72.828
-15 | -1.1168 | 0.01462 | -0.0988 | -76.3885
-14.5 | -1.0937 | 0.0137 | -0.0952 | -79.8321
-14 | -1.064 | 0.01311 | -0.0918 | -81.1594
-13.5 | -1.0224 | 0.01253 | -0.0905 | -81.5962
-13 | -0.9772 | 0.01202 | -0.0896 | -81.2978
-12.5 | -0.9291 | 0.01159 | -0.0892 | -80.1639
-12 | -0.88 | 0.01115 | -0.0888 | -78.9238
-11.5 | -0.8314 | 0.01061 | -0.0884 | -78.36
-11 | -0.7817 | 0.01005 | -0.0882 | -77.7811
-10.5 | -0.7293 | 0.00964 | -0.0883 | -75.6535
-10 | -0.6757 | 0.00931 | -0.0886 | -72.5779
-9.5 | -0.6214 | 0.00897 | -0.089 | -69.2754
-9 | -0.5665 | 0.00865 | -0.0894 | -65.4913
-8.5 | -0.5111 | 0.00835 | -0.0899 | -61.2096
-8 | -0.455 | 0.0081 | -0.0906 | -56.1728
-7.5 | -0.399 | 0.0078 | -0.0912 | -51.1538
-7 | -0.3427 | 0.00748 | -0.0918 | -45.8155
-6.5 | -0.2857 | 0.00725 | -0.0925 | -39.4069
-6 | -0.2281 | 0.00705 | -0.0934 | -32.3546
-5.5 | -0.1703 | 0.00689 | -0.0942 | -24.717
-5 | -0.1126 | 0.00668 | -0.0951 | -16.8563
-4.5 | -0.0543 | 0.00651 | -0.096 | -8.341
-4 | 0.0036 | 0.00637 | -0.0969 | 0.56515
-3.5 | 0.0622 | 0.00619 | -0.0978 | 10.0485
-3 | 0.1201 | 0.00597 | -0.0987 | 20.1173
-2.5 | 0.1777 | 0.00565 | -0.0997 | 31.4513
-2 | 0.2349 | 0.00516 | -0.1007 | 45.5233
-1.5 | 0.2921 | 0.00471 | -0.1017 | 62.017
-1 | 0.3495 | 0.00422 | -0.1027 | 82.8199
-0.5 | 0.4087 | 0.00411 | -0.1038 | 99.4404
0 | 0.4679 | 0.00411 | -0.1049 | 113.8443
0.5 | 0.527 | 0.00415 | -0.1059 | 126.988
1 | 0.5863 | 0.00419 | -0.107 | 139.9284
1.5 | 0.6448 | 0.00426 | -0.1079 | 151.3615
2 | 0.7033 | 0.00433 | -0.1088 | 162.4249
2.5 | 0.7615 | 0.00442 | -0.1097 | 172.2851
3 | 0.819 | 0.00455 | -0.1105 | 180
3.5 | 0.8725 | 0.00485 | -0.1105 | 179.8969
4 | 0.9156 | 0.00567 | -0.1087 | 161.4815
4.5 | 0.9493 | 0.00679 | -0.1052 | 139.8085
5 | 0.985 | 0.00763 | -0.102 | 129.0957
5.5 | 1.0129 | 0.00846 | -0.0972 | 119.7281
6 | 1.0314 | 0.00924 | -0.0906 | 111.6234
7 | 1.0786 | 0.01116 | -0.0804 | 96.6487
7.5 | 1.1065 | 0.01212 | -0.0764 | 91.2954
8 | 1.1394 | 0.01296 | -0.0734 | 87.9167
8.5 | 1.173 | 0.01381 | -0.0707 | 84.9385
9 | 1.2067 | 0.0147 | -0.0681 | 82.0884
9.5 | 1.2407 | 0.01564 | -0.0657 | 79.3286
10 | 1.2735 | 0.01666 | -0.0632 | 76.4406
10.5 | 1.3039 | 0.01786 | -0.0606 | 73.0067
11 | 1.3359 | 0.01901 | -0.0583 | 70.2735
11.5 | 1.3662 | 0.02032 | -0.056 | 67.2343
12 | 1.394 | 0.02186 | -0.0536 | 63.7694
12.5 | 1.4226 | 0.02342 | -0.0514 | 60.743
13 | 1.4519 | 0.025 | -0.0495 | 58.076
13.5 | 1.4794 | 0.02675 | -0.0476 | 55.3047
14 | 1.5047 | 0.02868 | -0.0456 | 52.4651
14.5 | 1.5304 | 0.03061 | -0.0441 | 49.9967
15 | 1.5527 | 0.03303 | -0.0423 | 47.0088
15.5 | 1.5782 | 0.03527 | -0.041 | 44.7462
16 | 1.6014 | 0.03776 | -0.0396 | 42.41
16.5 | 1.624 | 0.04036 | -0.0385 | 40.2379
17 | 1.6435 | 0.04333 | -0.0373 | 37.9298
17.5 | 1.6605 | 0.04661 | -0.0362 | 35.6254
18 | 1.6763 | 0.05009 | -0.0353 | 33.4658
18.5 | 1.6909 | 0.05382 | -0.0346 | 31.4177
19 | 1.7065 | 0.05753 | -0.0342 | 29.6628
19.5 | 1.7217 | 0.06135 | -0.034 | 28.0636
20 | 1.7352 | 0.06547 | -0.0339 | 26.5037

## 83. Re 6M Mach 0.10 (1)
BIGFOIL.COM POLAR EXPORT
NACA65-517 a=0.8
NACA65-517 a=0.8 |  |  |  | Cl Max: | 1.604 | at alpha= | 12.5 | deg
JavaFoil+Calcfoil stall+Eppler ext transition |  |  |  | L/D Max: | 173.502 | at alpha= | 3 | deg
Re: | 6000000 |  |  | Cd Min: | 0.00496 | at alpha= | -2 | deg
Mach: | 0.1 |  |  | Cl=0 at alpha= | -3.9836 | deg
|  |  |  | @ Cl=0.1, Cd= | 0.0067639
|  |  |  | @ Cl=0.4, Cd= | 0.0050187
|  |  |  | @ Cl=0.6, Cd= | 0.0052768
alpha (deg) | Cl | Cd | Cm | Cl/Cd
-19.5 | -0.686 | 0.16034 | -0.031 | -4.278
-19 | -0.703 | 0.1534 | -0.032 | -4.583
-18.5 | -0.719 | 0.14385 | -0.033 | -4.998
-18 | -0.733 | 0.13732 | -0.033 | -5.336
-17.5 | -0.746 | 0.12729 | -0.035 | -5.864
-17 | -0.756 | 0.12039 | -0.036 | -6.283
-16.5 | -0.764 | 0.11402 | -0.037 | -6.703
-16 | -0.841 | 0.04924 | -0.057 | -17.086
-15.5 | -0.87 | 0.0332 | -0.061 | -26.21
-15 | -0.875 | 0.02918 | -0.062 | -29.981
-14.5 | -0.881 | 0.0237 | -0.065 | -37.162
-14 | -0.878 | 0.02034 | -0.066 | -43.174
-13.5 | -0.867 | 0.01868 | -0.067 | -46.417
-13 | -0.853 | 0.01672 | -0.069 | -51.03
-12.5 | -0.833 | 0.01558 | -0.07 | -53.455
-12 | -0.808 | 0.01439 | -0.071 | -56.157
-11.5 | -0.781 | 0.01314 | -0.073 | -59.483
-11 | -0.749 | 0.01181 | -0.074 | -63.426
-10.5 | -0.711 | 0.01094 | -0.076 | -65.013
-10 | -0.67 | 0.01024 | -0.077 | -65.464
-9.5 | -0.626 | 0.00974 | -0.079 | -64.222
-9 | -0.581 | 0.0093 | -0.081 | -62.517
-8.5 | -0.529 | 0.00888 | -0.082 | -59.52
-8 | -0.475 | 0.00856 | -0.083 | -55.486
-7.5 | -0.419 | 0.00827 | -0.084 | -50.672
-7 | -0.362 | 0.00796 | -0.085 | -45.557
-6.5 | -0.304 | 0.00779 | -0.086 | -39.086
-6 | -0.245 | 0.00749 | -0.087 | -32.755
-5.5 | -0.185 | 0.00736 | -0.088 | -25.206
-5 | -0.125 | 0.00717 | -0.089 | -17.423
-4.5 | -0.064 | 0.00703 | -0.09 | -9.086
-4 | -0.002 | 0.00691 | -0.091 | -0.35
-3.5 | 0.059 | 0.00683 | -0.092 | 8.686
-3 | 0.121 | 0.00673 | -0.093 | 18.031
-2.5 | 0.183 | 0.00497 | -0.094 | 36.899
-2 | 0.246 | 0.00496 | -0.095 | 49.642
-1.5 | 0.308 | 0.00497 | -0.096 | 62.065
-1 | 0.37 | 0.00498 | -0.097 | 74.341
-0.5 | 0.432 | 0.00506 | -0.098 | 85.427
0 | 0.494 | 0.00513 | -0.098 | 96.368
0.5 | 0.556 | 0.00522 | -0.099 | 106.517
1 | 0.618 | 0.0053 | -0.1 | 116.75
1.5 | 0.68 | 0.0054 | -0.101 | 125.986
2 | 0.742 | 0.00559 | -0.102 | 132.743
2.5 | 0.803 | 0.00521 | -0.103 | 154.164
3 | 0.863 | 0.00497 | -0.104 | 173.502
3.5 | 0.923 | 0.00584 | -0.105 | 158.11
4 | 0.977 | 0.00604 | -0.105 | 161.813
4.5 | 1.034 | 0.00623 | -0.106 | 165.848
5 | 1.087 | 0.00756 | -0.107 | 143.751
5.5 | 1.141 | 0.00848 | -0.107 | 134.562
6 | 1.194 | 0.0096 | -0.108 | 124.313
6.5 | 1.241 | 0.01261 | -0.109 | 98.412
7 | 1.29 | 0.01314 | -0.109 | 98.221
7.5 | 1.337 | 0.01367 | -0.11 | 97.781
8 | 1.382 | 0.01426 | -0.111 | 96.905
8.5 | 1.423 | 0.01487 | -0.112 | 95.7
9 | 1.462 | 0.0155 | -0.112 | 94.281
9.5 | 1.497 | 0.01619 | -0.113 | 92.463
10 | 1.529 | 0.01695 | -0.114 | 90.176
10.5 | 1.556 | 0.01773 | -0.114 | 87.739
11 | 1.576 | 0.01855 | -0.115 | 84.962
11.5 | 1.591 | 0.01949 | -0.116 | 81.624
12 | 1.6 | 0.02044 | -0.116 | 78.284
12.5 | 1.604 | 0.02148 | -0.117 | 74.685
13 | 1.603 | 0.0226 | -0.117 | 70.935
13.5 | 1.597 | 0.02373 | -0.118 | 67.318
14 | 1.582 | 0.02492 | -0.119 | 63.473
14.5 | 1.56 | 0.0263 | -0.119 | 59.312
15 | 1.532 | 0.02773 | -0.12 | 55.252
15.5 | 1.501 | 0.02917 | -0.12 | 51.442
16 | 1.463 | 0.03118 | -0.12 | 46.929
16.5 | 1.422 | 0.0331 | -0.121 | 42.972
17 | 1.377 | 0.03584 | -0.121 | 38.43
17.5 | 1.33 | 0.03871 | -0.121 | 34.355

## 84. Re 6M Mach 0.10 (2)
BIGFOIL.COM POLAR EXPORT
NACA65-517 a=0.8
NACA65-517 a=0.8 |  |  |  | Cl Max: | 1.73 | at alpha= | 20 | deg
XFOIL ncrit=9 |  |  |  | L/D Max: | 180.702 | at alpha= | 3 | deg
Re: | 6000000 |  |  | Cd Min: | 0.06855 | at alpha= | 20 | deg
Mach: | 0.1 |  |  | Cl=0 at alpha= | -4.0317 | deg
|  |  |  | @ Cl=0.1, Cd= | 0.0060686
|  |  |  | @ Cl=0.4, Cd= | 0.0041305
|  |  |  | @ Cl=0.6, Cd= | 0.0042121
alpha (deg) | Cl | Cd | Cm | Cl/Cd
-20 | -1.32 | 0.03609 | -0.1149 | -36.5752
-19.5 | -1.3105 | 0.03261 | -0.115 | -40.1871
-19 | -1.2977 | 0.02964 | -0.1145 | -43.7821
-18.5 | -1.2787 | 0.02726 | -0.1138 | -46.9076
-18 | -1.2586 | 0.02505 | -0.1129 | -50.2435
-17.5 | -1.236 | 0.02314 | -0.1118 | -53.414
-17 | -1.2101 | 0.02143 | -0.1106 | -56.4676
-16.5 | -1.1914 | 0.01943 | -0.1086 | -61.3176
-16 | -1.1676 | 0.01782 | -0.1067 | -65.5219
-15.5 | -1.141 | 0.01641 | -0.1047 | -69.5308
-15 | -1.113 | 0.01524 | -0.1025 | -73.0315
-14.5 | -1.0868 | 0.01418 | -0.0996 | -76.6432
-14 | -1.064 | 0.01343 | -0.0952 | -79.2256
-13.5 | -1.0261 | 0.01281 | -0.093 | -80.1015
-13 | -0.9818 | 0.01226 | -0.0918 | -80.0816
-12.5 | -0.9341 | 0.0118 | -0.0911 | -79.161
-12 | -0.8852 | 0.01133 | -0.0906 | -78.1289
-11.5 | -0.8352 | 0.01087 | -0.0902 | -76.8353
-11 | -0.7866 | 0.01021 | -0.0896 | -77.0421
-10.5 | -0.7343 | 0.00975 | -0.0896 | -75.3128
-10 | -0.6803 | 0.00941 | -0.0897 | -72.2954
-9.5 | -0.6257 | 0.00905 | -0.09 | -69.1381
-9 | -0.5704 | 0.00872 | -0.0904 | -65.4128
-8.5 | -0.5147 | 0.00841 | -0.0908 | -61.201
-8 | -0.4581 | 0.00814 | -0.0914 | -56.2776
-7.5 | -0.4016 | 0.00787 | -0.0919 | -51.0292
-7 | -0.345 | 0.00752 | -0.0925 | -45.8777
-6.5 | -0.2877 | 0.00728 | -0.0932 | -39.5192
-6 | -0.2297 | 0.00708 | -0.094 | -32.4435
-5.5 | -0.1715 | 0.00691 | -0.0948 | -24.8191
-5 | -0.1133 | 0.0067 | -0.0956 | -16.9104
-4.5 | -0.0547 | 0.00653 | -0.0965 | -8.3767
-4 | 0.0037 | 0.00638 | -0.0974 | 0.57994
-3.5 | 0.0626 | 0.00621 | -0.0984 | 10.0805
-3 | 0.1208 | 0.00599 | -0.0993 | 20.1669
-2.5 | 0.1789 | 0.00567 | -0.1002 | 31.552
-2 | 0.2364 | 0.00518 | -0.1012 | 45.6371
-1.5 | 0.2938 | 0.00472 | -0.1022 | 62.2458
-1 | 0.3516 | 0.00422 | -0.1033 | 83.3175
-0.5 | 0.4111 | 0.00411 | -0.1044 | 100.0243
0 | 0.4706 | 0.00413 | -0.1054 | 113.9467
0.5 | 0.5302 | 0.00415 | -0.1065 | 127.759
1 | 0.5898 | 0.0042 | -0.1076 | 140.4286
1.5 | 0.6487 | 0.00427 | -0.1085 | 151.9204
2 | 0.7075 | 0.00435 | -0.1094 | 162.6437
2.5 | 0.7662 | 0.00444 | -0.1103 | 172.5676
3 | 0.824 | 0.00456 | -0.1111 | 180.7018
3.5 | 0.8779 | 0.00486 | -0.1111 | 180.6379
4 | 0.921 | 0.00568 | -0.1092 | 162.1479
4.5 | 0.954 | 0.00681 | -0.1054 | 140.0881
5 | 0.9889 | 0.00766 | -0.102 | 129.0992
5.5 | 1.0122 | 0.00848 | -0.0962 | 119.3632
6 | 1.0319 | 0.00933 | -0.0898 | 110.6002
7 | 1.0788 | 0.01132 | -0.0795 | 95.3004
7.5 | 1.1061 | 0.01234 | -0.0754 | 89.6353
8 | 1.1394 | 0.0132 | -0.0725 | 86.3182
8.5 | 1.1739 | 0.01406 | -0.0698 | 83.4922
9 | 1.2073 | 0.015 | -0.0671 | 80.4867
9.5 | 1.2409 | 0.01599 | -0.0646 | 77.6048
10 | 1.273 | 0.01709 | -0.062 | 74.488
10.5 | 1.3044 | 0.0183 | -0.0594 | 71.2787
11 | 1.337 | 0.01947 | -0.0572 | 68.6697
11.5 | 1.3669 | 0.02087 | -0.0548 | 65.4959
12 | 1.3943 | 0.02251 | -0.0523 | 61.9414
12.5 | 1.4232 | 0.02412 | -0.0502 | 59.005
13 | 1.4519 | 0.02583 | -0.0482 | 56.2098
13.5 | 1.4793 | 0.02767 | -0.0462 | 53.4622
14.5 | 1.5304 | 0.03169 | -0.0426 | 48.2928
15 | 1.5543 | 0.03407 | -0.041 | 45.6208
15.5 | 1.5789 | 0.03649 | -0.0396 | 43.2694
16 | 1.601 | 0.03918 | -0.0382 | 40.8627
16.5 | 1.6226 | 0.04199 | -0.0369 | 38.6425
17 | 1.642 | 0.04509 | -0.0358 | 36.4161
17.5 | 1.658 | 0.04857 | -0.0347 | 34.1363
18 | 1.6737 | 0.05221 | -0.0338 | 32.0571
18.5 | 1.6913 | 0.05577 | -0.0332 | 30.3263
19 | 1.7057 | 0.05974 | -0.0328 | 28.5521
19.5 | 1.7188 | 0.06397 | -0.0326 | 26.8688
20 | 1.73 | 0.06855 | -0.0327 | 25.2371

## 85. Re 6M Mach 0.25 (1)
BIGFOIL.COM POLAR EXPORT
NACA65-517 a=0.8
NACA65-517 a=0.8 |  |  |  | Cl Max: | 1.56 | at alpha= | 11 | deg
JavaFoil+Calcfoil stall+Eppler ext transition |  |  |  | L/D Max: | 165.392 | at alpha= | 2.5 | deg
Re: | 6000000 |  |  | Cd Min: | 0.00497 | at alpha= | 2.5 | deg
Mach: | 0.25 |  |  | Cl=0 at alpha= | -3.9841 | deg
|  |  |  | @ Cl=0.1, Cd= | 0.0068686
|  |  |  | @ Cl=0.4, Cd= | 0.005085
|  |  |  | @ Cl=0.6, Cd= | 0.0053644
alpha (deg) | Cl | Cd | Cm | Cl/Cd
-18 | -0.438 | 0.15793 | -0.031 | -2.776
-17.5 | -0.485 | 0.14995 | -0.031 | -3.232
-17 | -0.527 | 0.13893 | -0.032 | -3.793
-16.5 | -0.565 | 0.12941 | -0.034 | -4.369
-16 | -0.599 | 0.12172 | -0.035 | -4.92
-15.5 | -0.627 | 0.11559 | -0.035 | -5.427
-15 | -0.656 | 0.09502 | -0.042 | -6.908
-14.5 | -0.679 | 0.08525 | -0.046 | -7.965
-14 | -0.716 | 0.06132 | -0.055 | -11.671
-13.5 | -0.772 | 0.03103 | -0.066 | -24.869
-13 | -0.795 | 0.02054 | -0.07 | -38.701
-12.5 | -0.792 | 0.01833 | -0.071 | -43.196
-12 | -0.78 | 0.01669 | -0.072 | -46.755
-11.5 | -0.763 | 0.01489 | -0.074 | -51.269
-11 | -0.734 | 0.01374 | -0.075 | -53.37
-10.5 | -0.702 | 0.01237 | -0.077 | -56.75
-10 | -0.667 | 0.01121 | -0.079 | -59.501
-9.5 | -0.627 | 0.0104 | -0.08 | -60.255
-9 | -0.582 | 0.0098 | -0.082 | -59.416
-8.5 | -0.534 | 0.00896 | -0.083 | -59.61
-8 | -0.483 | 0.00888 | -0.085 | -54.452
-7.5 | -0.428 | 0.00854 | -0.086 | -50.073
-7 | -0.37 | 0.00826 | -0.087 | -44.869
-6.5 | -0.312 | 0.00796 | -0.088 | -39.133
-6 | -0.251 | 0.00767 | -0.089 | -32.753
-5.5 | -0.19 | 0.00749 | -0.09 | -25.381
-5 | -0.128 | 0.00734 | -0.091 | -17.476
-4.5 | -0.066 | 0.00718 | -0.092 | -9.13
-4 | -0.002 | 0.00705 | -0.093 | -0.352
-3.5 | 0.061 | 0.00696 | -0.094 | 8.757
-3 | 0.125 | 0.00681 | -0.095 | 18.304
-2.5 | 0.188 | 0.00502 | -0.096 | 37.579
-2 | 0.253 | 0.00504 | -0.097 | 50.213
-1.5 | 0.317 | 0.00504 | -0.098 | 62.861
-1 | 0.38 | 0.00506 | -0.099 | 75.183
-0.5 | 0.444 | 0.00514 | -0.1 | 86.492
0 | 0.508 | 0.00524 | -0.101 | 97.004
0.5 | 0.572 | 0.00532 | -0.102 | 107.571
1 | 0.635 | 0.00542 | -0.103 | 117.241
1.5 | 0.699 | 0.00551 | -0.104 | 126.781
2 | 0.761 | 0.0052 | -0.105 | 146.273
2.5 | 0.823 | 0.00497 | -0.106 | 165.392
3 | 0.885 | 0.00578 | -0.107 | 153.051
3.5 | 0.947 | 0.00598 | -0.107 | 158.459
4 | 1.001 | 0.0062 | -0.108 | 161.418
4.5 | 1.06 | 0.00642 | -0.109 | 165.137
5 | 1.114 | 0.00787 | -0.11 | 141.506
5.5 | 1.169 | 0.00893 | -0.11 | 130.921
6 | 1.221 | 0.01029 | -0.111 | 118.72
6.5 | 1.269 | 0.01321 | -0.111 | 96.11
7 | 1.318 | 0.01382 | -0.112 | 95.385
7.5 | 1.364 | 0.01441 | -0.113 | 94.646
8 | 1.406 | 0.01507 | -0.114 | 93.335
8.5 | 1.445 | 0.01575 | -0.114 | 91.793
9 | 1.48 | 0.01645 | -0.115 | 89.957
9.5 | 1.51 | 0.01726 | -0.116 | 87.5
10 | 1.535 | 0.01814 | -0.117 | 84.612
10.5 | 1.553 | 0.01913 | -0.117 | 81.187
11 | 1.56 | 0.02011 | -0.118 | 77.614
11.5 | 1.56 | 0.02123 | -0.118 | 73.488
12 | 1.551 | 0.02247 | -0.119 | 69.034
12.5 | 1.534 | 0.02366 | -0.12 | 64.828
13 | 1.508 | 0.02517 | -0.12 | 59.895
13.5 | 1.473 | 0.02678 | -0.121 | 54.995
14 | 1.423 | 0.0285 | -0.121 | 49.913
14.5 | 1.361 | 0.03025 | -0.122 | 45.001
15 | 1.286 | 0.03386 | -0.121 | 37.971
15.5 | 1.207 | 0.03621 | -0.122 | 33.326
16 | 1.111 | 0.04295 | -0.12 | 25.859

## 86. Re 6M Mach 0.25 (2)
BIGFOIL.COM POLAR EXPORT
NACA65-517 a=0.8
NACA65-517 a=0.8 |  |  |  | Cl Max: | 1.688 | at alpha= | 20 | deg
XFOIL ncrit=9 |  |  |  | L/D Max: | 184.807 | at alpha= | 3.5 | deg
Re: | 6000000 |  |  | Cd Min: | 0.08774 | at alpha= | 20 | deg
Mach: | 0.25 |  |  | Cl=0 at alpha= | -4.032 | deg
|  |  |  | @ Cl=0.1, Cd= | 0.0061931
|  |  |  | @ Cl=0.4, Cd= | 0.0042158
|  |  |  | @ Cl=0.6, Cd= | 0.004251
alpha (deg) | Cl | Cd | Cm | Cl/Cd
-20 | -1.1187 | 0.06855 | -0.1153 | -16.3195
-19.5 | -1.1561 | 0.0573 | -0.1223 | -20.1763
-19 | -1.181 | 0.04848 | -0.1267 | -24.3606
-18 | -1.2047 | 0.03586 | -0.1298 | -33.5945
-17.5 | -1.1969 | 0.03189 | -0.1294 | -37.5321
-17 | -1.18 | 0.0289 | -0.1284 | -40.8304
-16.5 | -1.1594 | 0.02626 | -0.1271 | -44.1508
-16 | -1.1324 | 0.0242 | -0.1255 | -46.7934
-15.5 | -1.1104 | 0.02193 | -0.1235 | -50.6338
-15 | -1.0911 | 0.01966 | -0.1209 | -55.4985
-14.5 | -1.0632 | 0.01798 | -0.1184 | -59.1324
-14 | -1.0298 | 0.01668 | -0.1161 | -61.7386
-13.5 | -0.9992 | 0.01535 | -0.1133 | -65.0945
-13 | -0.9691 | 0.01428 | -0.1099 | -67.8641
-12.5 | -0.9462 | 0.01342 | -0.1046 | -70.5067
-12 | -0.9048 | 0.01267 | -0.1019 | -71.4128
-11.5 | -0.8546 | 0.01217 | -0.1005 | -70.2219
-11 | -0.8054 | 0.01152 | -0.099 | -69.9132
-10.5 | -0.7584 | 0.0106 | -0.0973 | -71.5472
-10 | -0.7043 | 0.01005 | -0.0965 | -70.0796
-9 | -0.5915 | 0.00917 | -0.0959 | -64.5038
-8.5 | -0.534 | 0.00878 | -0.0958 | -60.82
-8 | -0.4752 | 0.00844 | -0.096 | -56.3033
-7.5 | -0.4163 | 0.00814 | -0.0962 | -51.1425
-7 | -0.3575 | 0.00779 | -0.0965 | -45.8922
-6.5 | -0.2984 | 0.00747 | -0.0969 | -39.9465
-6 | -0.2382 | 0.00722 | -0.0975 | -32.9917
-5.5 | -0.178 | 0.00703 | -0.0982 | -25.3201
-5 | -0.1173 | 0.00682 | -0.0989 | -17.1994
-4.5 | -0.057 | 0.00664 | -0.0997 | -8.5843
-4 | 0.0039 | 0.00646 | -0.1006 | 0.60372
-3.5 | 0.0647 | 0.00631 | -0.1015 | 10.2536
-3 | 0.1251 | 0.00611 | -0.1024 | 20.4746
-2.5 | 0.1852 | 0.00578 | -0.1033 | 32.0415
-2 | 0.2441 | 0.0053 | -0.1042 | 46.0566
-1.5 | 0.3034 | 0.0048 | -0.1053 | 63.2083
-1 | 0.3631 | 0.00427 | -0.1064 | 85.0351
-0.5 | 0.4244 | 0.00418 | -0.1075 | 101.5311
0 | 0.4857 | 0.0042 | -0.1085 | 115.6429
0.5 | 0.5478 | 0.0042 | -0.1097 | 130.4286
1 | 0.6092 | 0.00426 | -0.1107 | 143.0047
1.5 | 0.6704 | 0.00433 | -0.1117 | 154.8268
2 | 0.7308 | 0.00442 | -0.1125 | 165.3394
2.5 | 0.7916 | 0.0045 | -0.1134 | 175.9111
3 | 0.8515 | 0.00463 | -0.1141 | 183.9093
3.5 | 0.9074 | 0.00491 | -0.1141 | 184.8065
4 | 0.9515 | 0.00568 | -0.1119 | 167.5176
4.5 | 0.9792 | 0.00692 | -0.1067 | 141.5029
5 | 1.0062 | 0.00779 | -0.1012 | 129.1656
5.5 | 1.0162 | 0.00881 | -0.0924 | 115.3462
6 | 1.0355 | 0.00991 | -0.086 | 104.4904
6.5 | 1.0569 | 0.01108 | -0.0803 | 95.3881
7 | 1.0803 | 0.01234 | -0.0752 | 87.5446
7.5 | 1.1072 | 0.01356 | -0.0709 | 81.6519
8.5 | 1.1755 | 0.01566 | -0.0648 | 75.0639
9 | 1.2083 | 0.01687 | -0.0618 | 71.6242
9.5 | 1.2426 | 0.01807 | -0.0591 | 68.7659
10 | 1.2733 | 0.01954 | -0.0562 | 65.1638
10.5 | 1.3065 | 0.02096 | -0.0537 | 62.333
11 | 1.3385 | 0.02253 | -0.0512 | 59.4097
11.5 | 1.3671 | 0.0244 | -0.0485 | 56.0287
12 | 1.3961 | 0.02634 | -0.046 | 53.003
12.5 | 1.4267 | 0.02825 | -0.0438 | 50.5027
13 | 1.455 | 0.03041 | -0.0416 | 47.8461
13.5 | 1.4809 | 0.03281 | -0.0394 | 45.1356
14 | 1.5035 | 0.03557 | -0.0371 | 42.2688
14.5 | 1.5305 | 0.03795 | -0.0355 | 40.3294
15 | 1.5547 | 0.04084 | -0.0338 | 38.0681
15.5 | 1.5775 | 0.04395 | -0.0322 | 35.8931
16 | 1.5979 | 0.0474 | -0.0308 | 33.711
16.5 | 1.6136 | 0.05138 | -0.0294 | 31.4052
17 | 1.6304 | 0.05544 | -0.0283 | 29.4084
17.5 | 1.6471 | 0.05963 | -0.0275 | 27.622
18 | 1.6629 | 0.06405 | -0.027 | 25.9625
18.5 | 1.6741 | 0.06914 | -0.0267 | 24.2132
19 | 1.6827 | 0.07465 | -0.0268 | 22.5412
19.5 | 1.6861 | 0.08099 | -0.0274 | 20.8186
20 | 1.688 | 0.08774 | -0.0284 | 19.2387

## 87. Re 6M Mach 0.50 (1)
BIGFOIL.COM POLAR EXPORT
NACA65-517 a=0.8
NACA65-517 a=0.8 |  |  |  | Cl Max: | 1.44 | at alpha= | 8 | deg
JavaFoil+Calcfoil stall+Eppler ext transition |  |  |  | L/D Max: | 158.406 | at alpha= | 4 | deg
Re: | 6000000 |  |  | Cd Min: | 0.00482 | at alpha= | -1 | deg
Mach: | 0.5 |  |  | Cl=0 at alpha= | -3.9789 | deg
|  |  |  | @ Cl=0.1, Cd= | 0.0073669
|  |  |  | @ Cl=0.4, Cd= | 0.0050207
|  |  |  | @ Cl=0.6, Cd= | 0.005555
alpha (deg) | Cl | Cd | Cm | Cl/Cd
-20 | -0.904 | 0.15501 | -0.039 | -5.83
-19.5 | -0.876 | 0.14959 | -0.04 | -5.854
-19 | -0.848 | 0.14653 | -0.04 | -5.786
-18.5 | -0.823 | 0.1419 | -0.042 | -5.799
-18 | -0.793 | 0.13752 | -0.041 | -5.763
-17.5 | -0.763 | 0.13443 | -0.04 | -5.676
-17 | -0.735 | 0.13116 | -0.041 | -5.604
-16.5 | -0.707 | 0.12707 | -0.041 | -5.566
-16 | -0.68 | 0.12015 | -0.043 | -5.663
-15.5 | -0.651 | 0.11623 | -0.042 | -5.602
-15 | -0.622 | 0.10782 | -0.041 | -5.772
-14.5 | -0.595 | 0.10032 | -0.042 | -5.927
-14 | -0.566 | 0.10188 | -0.042 | -5.558
-13.5 | -0.538 | 0.10469 | -0.042 | -5.14
-13 | -0.51 | 0.09693 | -0.042 | -5.258
-12.5 | -0.482 | 0.08445 | -0.043 | -5.707
-12 | -0.454 | 0.07793 | -0.044 | -5.827
-11.5 | -0.427 | 0.07132 | -0.047 | -5.99
-11 | -0.399 | 0.06697 | -0.049 | -5.961
-10.5 | -0.368 | 0.07929 | -0.043 | -4.647
-10 | -0.34 | 0.06753 | -0.043 | -5.037
-9.5 | -0.313 | 0.06102 | -0.046 | -5.123
-9 | -0.333 | 0.01597 | -0.087 | -20.831
-8.5 | -0.475 | 0.01381 | -0.089 | -34.378
-8 | -0.466 | 0.01225 | -0.091 | -38.016
-7.5 | -0.434 | 0.01078 | -0.093 | -40.284
-7 | -0.389 | 0.00982 | -0.096 | -39.58
-6.5 | -0.334 | 0.00923 | -0.097 | -36.174
-6 | -0.275 | 0.00877 | -0.099 | -31.376
-5.5 | -0.21 | 0.00835 | -0.101 | -25.113
-5 | -0.142 | 0.00798 | -0.102 | -17.798
-4.5 | -0.073 | 0.00778 | -0.103 | -9.359
-4 | -0.003 | 0.00755 | -0.104 | -0.366
-3.5 | 0.068 | 0.00743 | -0.105 | 9.147
-3 | 0.139 | 0.00729 | -0.106 | 19.099
-2.5 | 0.211 | 0.0053 | -0.108 | 39.722
-2 | 0.283 | 0.00536 | -0.109 | 52.782
-1.5 | 0.354 | 0.00539 | -0.11 | 65.71
-1 | 0.425 | 0.00482 | -0.111 | 88.265
-0.5 | 0.497 | 0.00539 | -0.112 | 92.092
0 | 0.565 | 0.0055 | -0.112 | 102.745
0.5 | 0.635 | 0.00561 | -0.113 | 113.214
1 | 0.705 | 0.00572 | -0.114 | 123.324
1.5 | 0.775 | 0.00585 | -0.115 | 132.565
2 | 0.844 | 0.00605 | -0.116 | 139.576
2.5 | 0.914 | 0.00624 | -0.117 | 146.469
3 | 0.983 | 0.00644 | -0.118 | 152.658
3.5 | 1.052 | 0.00671 | -0.119 | 156.747
4 | 1.109 | 0.007 | -0.12 | 158.406
4.5 | 1.17 | 0.00859 | -0.121 | 136.224
5 | 1.229 | 0.00987 | -0.122 | 124.449
5.5 | 1.284 | 0.01153 | -0.122 | 111.353
6 | 1.334 | 0.0156 | -0.123 | 85.502
6.5 | 1.379 | 0.01647 | -0.124 | 83.738
7 | 1.416 | 0.01744 | -0.124 | 81.19
7.5 | 1.439 | 0.01856 | -0.125 | 77.522
8 | 1.44 | 0.01983 | -0.126 | 72.627
8.5 | 1.404 | 0.02149 | -0.127 | 65.323
9 | 1.263 | 0.02355 | -0.127 | 53.614
9.5 | 0.9 | 0.02604 | -0.128 | 34.57
10 | 0.933 | 0.02611 | -0.129 | 35.717
10.5 | 0.963 | 0.02848 | -0.129 | 33.803
11 | 0.976 | 0.03411 | -0.127 | 28.612
11.5 | 0.864 | 0.08304 | -0.074 | 10.403
12 | 1.05 | 0.03397 | -0.131 | 30.894
12.5 | 0.92 | 0.09096 | -0.078 | 10.111
13 | 0.97 | 0.08795 | -0.096 | 11.03

## 88. Re 6M Mach 0.50 (2)
BIGFOIL.COM POLAR EXPORT
NACA65-517 a=0.8
NACA65-517 a=0.8 |  |  |  | Cl Max: | 1.4003 | at alpha= | 13 | deg
XFOIL ncrit=9 |  |  |  | L/D Max: | 197.208 | at alpha= | 3.5 | deg
Re: | 6000000 |  |  | Cd Min: | 0.24029 | at alpha= | 20 | deg
Mach: | 0.5 |  |  | Cl=0 at alpha= | -4.0258 | deg
|  |  |  | @ Cl=0.1, Cd= | 0.006659
|  |  |  | @ Cl=0.4, Cd= | 0.0046556
|  |  |  | @ Cl=0.6, Cd= | 0.0045179
alpha (deg) | Cl | Cd | Cm | Cl/Cd
-13.5 | -0.2739 | 0.1023 | -0.1103 | -2.6774
-13 | -0.3016 | 0.08893 | -0.1186 | -3.3914
-12.5 | -0.34 | 0.07498 | -0.1275 | -4.5345
-12 | -0.3973 | 0.05775 | -0.1389 | -6.8797
-11.5 | -0.4245 | 0.04678 | -0.1467 | -9.0744
-11 | -0.4592 | 0.03784 | -0.1509 | -12.1353
-10.5 | -0.4825 | 0.03128 | -0.1515 | -15.4252
-10 | -0.5106 | 0.02532 | -0.1495 | -20.1659
-9.5 | -0.5283 | 0.02051 | -0.1452 | -25.7582
-9 | -0.5351 | 0.01654 | -0.1394 | -32.3519
-8.5 | -0.5361 | 0.01378 | -0.1312 | -38.9042
-8 | -0.5088 | 0.01178 | -0.1248 | -43.1919
-7.5 | -0.4614 | 0.01043 | -0.1207 | -44.2378
-7 | -0.4033 | 0.00947 | -0.1179 | -42.5871
-6.5 | -0.3393 | 0.00879 | -0.1162 | -38.6007
-6 | -0.2742 | 0.00813 | -0.1149 | -33.7269
-5.5 | -0.2058 | 0.00773 | -0.1143 | -26.6235
-5 | -0.1359 | 0.00741 | -0.1142 | -18.3401
-4.5 | -0.0662 | 0.00718 | -0.1144 | -9.2201
-4 | 0.0036 | 0.00691 | -0.1147 | 0.52098
-3.5 | 0.0736 | 0.00672 | -0.1153 | 10.9524
-3 | 0.1428 | 0.00656 | -0.116 | 21.7683
-2.5 | 0.2123 | 0.0063 | -0.1168 | 33.6984
-2 | 0.2792 | 0.00581 | -0.1176 | 48.0551
-1 | 0.4121 | 0.00454 | -0.1195 | 90.7709
-0.5 | 0.4823 | 0.00445 | -0.1207 | 108.382
0 | 0.552 | 0.00447 | -0.1217 | 123.4899
0.5 | 0.6222 | 0.00454 | -0.1228 | 137.0485
1 | 0.6929 | 0.00457 | -0.1239 | 151.6193
1.5 | 0.7625 | 0.00465 | -0.1248 | 163.9785
2 | 0.8315 | 0.00476 | -0.1254 | 174.6849
2.5 | 0.8998 | 0.00488 | -0.1258 | 184.3852
3 | 0.9677 | 0.005 | -0.1259 | 193.54
3.5 | 1.0314 | 0.00523 | -0.1251 | 197.2084
4 | 1.0778 | 0.00579 | -0.121 | 186.1485
4.5 | 1.0617 | 0.00728 | -0.1058 | 145.8379
5 | 1.0574 | 0.00915 | -0.0939 | 115.5628
5.5 | 1.0613 | 0.01117 | -0.0843 | 95.0134
6 | 1.0655 | 0.0135 | -0.0754 | 78.9259
6.5 | 1.0708 | 0.01617 | -0.0675 | 66.2214
7 | 1.0831 | 0.0189 | -0.0611 | 57.3069
7.5 | 1.1059 | 0.02141 | -0.0562 | 51.6534
8 | 1.1413 | 0.02346 | -0.0528 | 48.6488
8.5 | 1.1773 | 0.02559 | -0.0494 | 46.0063
9 | 1.2138 | 0.02784 | -0.0462 | 43.5991
9.5 | 1.2477 | 0.03035 | -0.0429 | 41.1104
10 | 1.281 | 0.03306 | -0.0397 | 38.7477
10.5 | 1.3136 | 0.03596 | -0.0365 | 36.5295
11 | 1.3442 | 0.03917 | -0.0333 | 34.3171
11.5 | 1.3675 | 0.04306 | -0.03 | 31.758
12 | 1.3876 | 0.04746 | -0.027 | 29.2373
12.5 | 1.4001 | 0.05272 | -0.0241 | 26.5573
13 | 1.4003 | 0.05933 | -0.0217 | 23.6019
13.5 | 1.3918 | 0.06716 | -0.0202 | 20.7236
14 | 1.3788 | 0.07596 | -0.0198 | 18.1517
14.5 | 1.352 | 0.08686 | -0.0214 | 15.5653
15 | 1.32 | 0.09931 | -0.0252 | 13.2917
15.5 | 1.2894 | 0.11253 | -0.031 | 11.4583
16 | 1.2598 | 0.12654 | -0.0385 | 9.9557
16.5 | 1.2339 | 0.1407 | -0.0472 | 8.7697
17 | 1.2121 | 0.15498 | -0.0567 | 7.821
18.5 | 1.1669 | 0.19545 | -0.0837 | 5.9703
19 | 1.1522 | 0.21006 | -0.0937 | 5.4851
19.5 | 1.1385 | 0.22529 | -0.104 | 5.0535
20 | 1.1298 | 0.24029 | -0.1139 | 4.7018

## 89. Re 7M Mach 0.00 (1)
BIGFOIL.COM POLAR EXPORT
NACA65-517 a=0.8
NACA65-517 a=0.8 |  |  |  | Cl Max: | 1.615 | at alpha= | 13 | deg
JavaFoil+Calcfoil stall+Eppler ext transition |  |  |  | L/D Max: | 181.477 | at alpha= | 3.5 | deg
Re: | 7000000 |  |  | Cd Min: | 0.00486 | at alpha= | -2 | deg
Mach: | 0 |  |  | Cl=0 at alpha= | -3.9836 | deg
|  |  |  | @ Cl=0.1, Cd= | 0.0066171
|  |  |  | @ Cl=0.4, Cd= | 0.0049661
|  |  |  | @ Cl=0.6, Cd= | 0.005218
alpha (deg) | Cl | Cd | Cm | Cl/Cd
-20 | -0.715 | 0.16067 | -0.031 | -4.447
-19.5 | -0.729 | 0.15509 | -0.032 | -4.7
-19 | -0.743 | 0.14708 | -0.033 | -5.049
-18.5 | -0.756 | 0.13878 | -0.034 | -5.444
-18 | -0.766 | 0.13317 | -0.034 | -5.752
-17.5 | -0.777 | 0.12292 | -0.037 | -6.321
-17 | -0.784 | 0.11649 | -0.037 | -6.73
-16.5 | -0.789 | 0.10998 | -0.039 | -7.172
-16 | -0.892 | 0.0329 | -0.06 | -27.12
-15.5 | -0.896 | 0.02942 | -0.061 | -30.456
-15 | -0.9 | 0.02474 | -0.063 | -36.382
-14.5 | -0.897 | 0.02188 | -0.065 | -40.997
-14 | -0.892 | 0.01875 | -0.066 | -47.552
-13.5 | -0.878 | 0.01736 | -0.067 | -50.59
-13 | -0.861 | 0.01585 | -0.069 | -54.319
-12.5 | -0.839 | 0.01471 | -0.07 | -56.994
-12 | -0.814 | 0.01343 | -0.071 | -60.586
-11.5 | -0.787 | 0.01209 | -0.073 | -65.145
-11 | -0.753 | 0.01106 | -0.074 | -68.099
-10.5 | -0.714 | 0.01036 | -0.076 | -68.883
-10 | -0.672 | 0.0098 | -0.077 | -68.514
-9.5 | -0.627 | 0.00896 | -0.079 | -69.986
-9 | -0.58 | 0.00893 | -0.08 | -64.923
-8.5 | -0.527 | 0.00865 | -0.081 | -60.947
-8 | -0.473 | 0.00831 | -0.082 | -56.962
-7.5 | -0.418 | 0.00804 | -0.083 | -51.938
-7 | -0.361 | 0.00774 | -0.084 | -46.62
-6.5 | -0.303 | 0.00758 | -0.085 | -39.992
-6 | -0.244 | 0.00733 | -0.086 | -33.293
-5.5 | -0.185 | 0.00718 | -0.087 | -25.723
-5 | -0.124 | 0.00703 | -0.088 | -17.696
-4.5 | -0.064 | 0.00688 | -0.089 | -9.247
-4 | -0.002 | 0.00678 | -0.09 | -0.355
-3.5 | 0.059 | 0.00667 | -0.091 | 8.86
-3 | 0.121 | 0.00659 | -0.092 | 18.311
-2.5 | 0.183 | 0.00487 | -0.093 | 37.501
-2 | 0.245 | 0.00486 | -0.094 | 50.388
-1.5 | 0.307 | 0.0049 | -0.095 | 62.651
-1 | 0.368 | 0.00493 | -0.096 | 74.727
-0.5 | 0.43 | 0.005 | -0.097 | 86.048
0 | 0.492 | 0.00505 | -0.098 | 97.354
0.5 | 0.554 | 0.00512 | -0.099 | 108.064
1 | 0.615 | 0.00525 | -0.1 | 117.217
1.5 | 0.677 | 0.00533 | -0.101 | 127.035
2 | 0.738 | 0.00551 | -0.102 | 133.92
2.5 | 0.8 | 0.00563 | -0.103 | 142.044
3 | 0.859 | 0.00526 | -0.103 | 163.432
3.5 | 0.919 | 0.00506 | -0.104 | 181.477
4 | 0.972 | 0.00596 | -0.105 | 163.15
4.5 | 1.027 | 0.00715 | -0.106 | 143.652
5 | 1.082 | 0.00789 | -0.106 | 137.204
5.5 | 1.136 | 0.00874 | -0.107 | 130.003
6 | 1.188 | 0.00979 | -0.108 | 121.404
6.5 | 1.237 | 0.01218 | -0.108 | 101.504
7 | 1.286 | 0.01268 | -0.109 | 101.395
7.5 | 1.333 | 0.01318 | -0.11 | 101.12
8 | 1.378 | 0.01375 | -0.11 | 100.199
8.5 | 1.42 | 0.01433 | -0.111 | 99.073
9 | 1.459 | 0.01492 | -0.112 | 97.767
9.5 | 1.495 | 0.01558 | -0.112 | 95.942
10 | 1.528 | 0.0163 | -0.113 | 93.728
10.5 | 1.556 | 0.01701 | -0.114 | 91.481
11 | 1.577 | 0.0178 | -0.114 | 88.636
11.5 | 1.594 | 0.01867 | -0.115 | 85.395
12 | 1.606 | 0.01957 | -0.116 | 82.093
12.5 | 1.613 | 0.02056 | -0.116 | 78.459
13 | 1.615 | 0.02148 | -0.117 | 75.207
13.5 | 1.613 | 0.02266 | -0.118 | 71.174
14 | 1.602 | 0.0238 | -0.118 | 67.292
14.5 | 1.584 | 0.02499 | -0.119 | 63.372
15 | 1.562 | 0.02632 | -0.119 | 59.336
15.5 | 1.535 | 0.02775 | -0.12 | 55.309
16 | 1.504 | 0.02934 | -0.12 | 51.263
16.5 | 1.469 | 0.03104 | -0.12 | 47.331
17 | 1.43 | 0.03339 | -0.121 | 42.819
17.5 | 1.388 | 0.03587 | -0.121 | 38.702
18 | 1.344 | 0.03915 | -0.121 | 34.331

## 90. Re 7M Mach 0.00 (2)
BIGFOIL.COM POLAR EXPORT
NACA65-517 a=0.8
NACA65-517 a=0.8 |  |  |  | Cl Max: | 1.7525 | at alpha= | 20 | deg
XFOIL ncrit=9 |  |  |  | L/D Max: | 183.356 | at alpha= | 3 | deg
Re: | 7000000 |  |  | Cd Min: | 0.0634 | at alpha= | 20 | deg
Mach: | 0 |  |  | Cl=0 at alpha= | -4.0316 | deg
|  |  |  | @ Cl=0.1, Cd= | 0.0059265
|  |  |  | @ Cl=0.4, Cd= | 0.0040459
|  |  |  | @ Cl=0.6, Cd= | 0.0041011
alpha (deg) | Cl | Cd | Cm | Cl/Cd
-20 | -1.3548 | 0.03154 | -0.1116 | -42.955
-19.5 | -1.3445 | 0.02857 | -0.111 | -47.0599
-19 | -1.3284 | 0.02612 | -0.1103 | -50.8576
-18.5 | -1.3075 | 0.02409 | -0.1094 | -54.2756
-18 | -1.2858 | 0.02224 | -0.1082 | -57.8147
-17.5 | -1.2611 | 0.02056 | -0.1071 | -61.3375
-17 | -1.2345 | 0.01909 | -0.1057 | -64.6674
-16.5 | -1.2097 | 0.01761 | -0.104 | -68.6939
-16 | -1.1857 | 0.01614 | -0.1019 | -73.4634
-15.5 | -1.161 | 0.01488 | -0.0995 | -78.0242
-15 | -1.1376 | 0.01382 | -0.0964 | -82.3155
-14.5 | -1.1167 | 0.0131 | -0.0917 | -85.2443
-14 | -1.0768 | 0.0125 | -0.0901 | -86.144
-13.5 | -1.0331 | 0.01196 | -0.0891 | -86.3796
-13 | -0.9865 | 0.01147 | -0.0884 | -86.007
-12.5 | -0.9378 | 0.01104 | -0.088 | -84.9457
-12 | -0.8875 | 0.01064 | -0.0878 | -83.4117
-11.5 | -0.8355 | 0.0103 | -0.0879 | -81.1165
-11 | -0.7848 | 0.00979 | -0.0878 | -80.1634
-10.5 | -0.733 | 0.00933 | -0.0878 | -78.5638
-10 | -0.6792 | 0.00896 | -0.0881 | -75.8036
-9.5 | -0.6247 | 0.00865 | -0.0885 | -72.2197
-9 | -0.5693 | 0.00834 | -0.0891 | -68.2614
-8.5 | -0.5136 | 0.00806 | -0.0896 | -63.7221
-8 | -0.4572 | 0.00781 | -0.0903 | -58.5403
-7.5 | -0.4004 | 0.00758 | -0.091 | -52.8232
-7 | -0.3438 | 0.0073 | -0.0917 | -47.0959
-6.5 | -0.2867 | 0.00705 | -0.0924 | -40.6667
-6 | -0.2291 | 0.00685 | -0.0933 | -33.4453
-5.5 | -0.1711 | 0.00669 | -0.0941 | -25.5755
-5 | -0.1129 | 0.0065 | -0.095 | -17.3692
-4.5 | -0.0549 | 0.00635 | -0.0959 | -8.6457
-4 | 0.0037 | 0.00619 | -0.0969 | 0.59774
-3.5 | 0.0621 | 0.00605 | -0.0979 | 10.2645
-3 | 0.1204 | 0.00586 | -0.0988 | 20.5461
-2.5 | 0.1784 | 0.00556 | -0.0998 | 32.0863
-2 | 0.2358 | 0.00516 | -0.1008 | 45.6977
-1.5 | 0.2934 | 0.00475 | -0.1018 | 61.7684
-1 | 0.3508 | 0.00418 | -0.1029 | 83.9234
-0.5 | 0.4095 | 0.00402 | -0.104 | 101.8657
0 | 0.4687 | 0.00401 | -0.105 | 116.8828
0.5 | 0.5284 | 0.00402 | -0.1062 | 131.4428
1 | 0.5869 | 0.00409 | -0.1071 | 143.4963
1.5 | 0.6461 | 0.00414 | -0.1082 | 156.0628
2 | 0.7045 | 0.00422 | -0.1091 | 166.9431
2.5 | 0.7622 | 0.00434 | -0.1099 | 175.6221
3 | 0.8196 | 0.00447 | -0.1106 | 183.3557
3.5 | 0.8708 | 0.00492 | -0.1103 | 176.9919
4 | 0.9081 | 0.006 | -0.1074 | 151.35
4.5 | 0.9452 | 0.00694 | -0.1045 | 136.196
5 | 0.9819 | 0.00773 | -0.1015 | 127.0246
5.5 | 1.0117 | 0.00846 | -0.097 | 119.5863
6.5 | 1.0564 | 0.01006 | -0.0856 | 105.0099
7 | 1.0826 | 0.01098 | -0.081 | 98.5974
7.5 | 1.1137 | 0.0118 | -0.0775 | 94.3814
8 | 1.1474 | 0.01259 | -0.0746 | 91.1358
8.5 | 1.1825 | 0.01337 | -0.0721 | 88.4443
9 | 1.2164 | 0.01424 | -0.0695 | 85.4213
9.5 | 1.2514 | 0.01509 | -0.0671 | 82.9291
10 | 1.2826 | 0.01617 | -0.0644 | 79.3197
10.5 | 1.3155 | 0.0172 | -0.062 | 76.4826
11 | 1.3483 | 0.0183 | -0.0598 | 73.6776
11.5 | 1.3778 | 0.01962 | -0.0573 | 70.2243
12 | 1.4064 | 0.02106 | -0.0549 | 66.7806
12.5 | 1.4362 | 0.0225 | -0.0528 | 63.8311
13 | 1.4647 | 0.0241 | -0.0508 | 60.7759
13.5 | 1.4916 | 0.02586 | -0.0487 | 57.6798
14 | 1.5163 | 0.02784 | -0.0466 | 54.4648
14.5 | 1.5486 | 0.02964 | -0.0462 | 52.247
15 | 1.569 | 0.03163 | -0.0434 | 49.6048
15.5 | 1.5938 | 0.03388 | -0.0419 | 47.0425
16 | 1.6165 | 0.03637 | -0.0405 | 44.446
16.5 | 1.6375 | 0.03907 | -0.0391 | 41.912
17 | 1.657 | 0.04197 | -0.0379 | 39.4806
17.5 | 1.6735 | 0.04525 | -0.0367 | 36.9834
18 | 1.6927 | 0.04834 | -0.0358 | 35.0165
18.5 | 1.7107 | 0.05165 | -0.0351 | 33.121
19 | 1.7263 | 0.05531 | -0.0346 | 31.2114
19.5 | 1.7404 | 0.05919 | -0.0342 | 29.4036
20 | 1.7525 | 0.0634 | -0.0341 | 27.642

## 91. Re 7M Mach 0.10 (1)
BIGFOIL.COM POLAR EXPORT
NACA65-517 a=0.8
NACA65-517 a=0.8 |  |  |  | Cl Max: | 1.606 | at alpha= | 12.5 | deg
JavaFoil+Calcfoil stall+Eppler ext transition |  |  |  | L/D Max: | 163.484 | at alpha= | 3 | deg
Re: | 7000000 |  |  | Cd Min: | 0.0049 | at alpha= | -1.5 | deg
Mach: | 0.1 |  |  | Cl=0 at alpha= | -3.9836 | deg
|  |  |  | @ Cl=0.1, Cd= | 0.0066173
|  |  |  | @ Cl=0.4, Cd= | 0.0049987
|  |  |  | @ Cl=0.6, Cd= | 0.0052068
alpha (deg) | Cl | Cd | Cm | Cl/Cd
-19.5 | -0.686 | 0.15781 | -0.031 | -4.348
-19 | -0.703 | 0.14995 | -0.032 | -4.688
-18.5 | -0.719 | 0.14302 | -0.033 | -5.026
-18 | -0.733 | 0.13552 | -0.034 | -5.41
-17.5 | -0.746 | 0.12762 | -0.035 | -5.847
-17 | -0.757 | 0.1188 | -0.037 | -6.374
-16.5 | -0.765 | 0.11208 | -0.038 | -6.83
-16 | -0.861 | 0.03792 | -0.059 | -22.711
-15.5 | -0.875 | 0.03068 | -0.061 | -28.53
-15 | -0.881 | 0.02659 | -0.063 | -33.116
-14.5 | -0.884 | 0.02235 | -0.065 | -39.536
-14 | -0.88 | 0.01939 | -0.066 | -45.402
-13.5 | -0.869 | 0.01788 | -0.068 | -48.61
-13 | -0.855 | 0.01622 | -0.069 | -52.693
-12.5 | -0.834 | 0.01502 | -0.07 | -55.526
-12 | -0.809 | 0.01398 | -0.071 | -57.909
-11.5 | -0.785 | 0.0124 | -0.073 | -63.295
-11 | -0.752 | 0.0113 | -0.075 | -66.501
-10.5 | -0.713 | 0.01052 | -0.076 | -67.803
-10 | -0.672 | 0.00993 | -0.078 | -67.652
-9.5 | -0.627 | 0.00877 | -0.079 | -71.545
-9 | -0.581 | 0.00905 | -0.081 | -64.178
-8.5 | -0.529 | 0.00869 | -0.082 | -60.843
-8 | -0.475 | 0.00837 | -0.083 | -56.708
-7.5 | -0.419 | 0.00811 | -0.084 | -51.717
-7 | -0.362 | 0.0078 | -0.085 | -46.485
-6.5 | -0.304 | 0.00763 | -0.086 | -39.885
-6 | -0.245 | 0.00733 | -0.087 | -33.477
-5.5 | -0.185 | 0.00719 | -0.088 | -25.801
-5 | -0.125 | 0.00702 | -0.089 | -17.802
-4.5 | -0.064 | 0.00689 | -0.09 | -9.273
-4 | -0.002 | 0.00676 | -0.091 | -0.358
-3.5 | 0.059 | 0.00669 | -0.092 | 8.869
-3 | 0.121 | 0.00658 | -0.093 | 18.452
-2.5 | 0.183 | 0.00492 | -0.094 | 37.294
-2 | 0.246 | 0.00491 | -0.095 | 50.162
-1.5 | 0.308 | 0.0049 | -0.096 | 62.884
-1 | 0.37 | 0.00496 | -0.097 | 74.7
-0.5 | 0.432 | 0.00504 | -0.098 | 85.802
0 | 0.494 | 0.00509 | -0.098 | 97.239
0.5 | 0.556 | 0.00515 | -0.099 | 107.998
1 | 0.618 | 0.00523 | -0.1 | 118.141
1.5 | 0.68 | 0.0054 | -0.101 | 125.988
2 | 0.742 | 0.00551 | -0.102 | 134.638
2.5 | 0.804 | 0.00565 | -0.103 | 142.301
3 | 0.863 | 0.00528 | -0.104 | 163.484
3.5 | 0.923 | 0.0058 | -0.105 | 159.113
4 | 0.977 | 0.00598 | -0.106 | 163.253
4.5 | 1.032 | 0.00718 | -0.106 | 143.624
5 | 1.087 | 0.00794 | -0.107 | 136.869
5.5 | 1.141 | 0.00881 | -0.107 | 129.485
6 | 1.193 | 0.0099 | -0.108 | 120.58
6.5 | 1.242 | 0.01228 | -0.109 | 101.123
7 | 1.291 | 0.01279 | -0.109 | 100.941
7.5 | 1.338 | 0.01332 | -0.11 | 100.471
8 | 1.383 | 0.01388 | -0.111 | 99.592
8.5 | 1.424 | 0.01446 | -0.112 | 98.469
9 | 1.463 | 0.01509 | -0.112 | 96.958
9.5 | 1.498 | 0.01575 | -0.113 | 95.098
10 | 1.53 | 0.01648 | -0.114 | 92.827
10.5 | 1.557 | 0.01725 | -0.114 | 90.266
11 | 1.577 | 0.01804 | -0.115 | 87.403
11.5 | 1.592 | 0.01896 | -0.116 | 83.962
12 | 1.601 | 0.01988 | -0.116 | 80.568
12.5 | 1.606 | 0.02088 | -0.117 | 76.886
13 | 1.605 | 0.02198 | -0.118 | 73.019
13.5 | 1.599 | 0.02307 | -0.118 | 69.285
14 | 1.583 | 0.0242 | -0.119 | 65.417
14.5 | 1.561 | 0.02555 | -0.119 | 61.101
15 | 1.534 | 0.02692 | -0.12 | 56.978
15.5 | 1.502 | 0.02843 | -0.12 | 52.823
16 | 1.464 | 0.03048 | -0.12 | 48.047
16.5 | 1.423 | 0.03241 | -0.121 | 43.912
17 | 1.379 | 0.03491 | -0.121 | 39.495
17.5 | 1.331 | 0.038 | -0.121 | 35.015

## 92. Re 7M Mach 0.10 (2)
BIGFOIL.COM POLAR EXPORT
NACA65-517 a=0.8
NACA65-517 a=0.8 |  |  |  | Cl Max: | 1.7477 | at alpha= | 20 | deg
XFOIL ncrit=9 |  |  |  | L/D Max: | 184.085 | at alpha= | 3 | deg
Re: | 7000000 |  |  | Cd Min: | 0.06638 | at alpha= | 20 | deg
Mach: | 0.1 |  |  | Cl=0 at alpha= | -4.0314 | deg
|  |  |  | @ Cl=0.1, Cd= | 0.0059422
|  |  |  | @ Cl=0.4, Cd= | 0.0040623
|  |  |  | @ Cl=0.6, Cd= | 0.0040996
alpha (deg) | Cl | Cd | Cm | Cl/Cd
-20 | -1.3397 | 0.03443 | -0.1149 | -38.9108
-19.5 | -1.3312 | 0.03099 | -0.1147 | -42.9558
-19 | -1.3206 | 0.02799 | -0.114 | -47.1811
-18.5 | -1.3032 | 0.02557 | -0.1131 | -50.966
-18 | -1.283 | 0.02349 | -0.1119 | -54.619
-17.5 | -1.2595 | 0.02164 | -0.1106 | -58.2024
-17 | -1.2335 | 0.02002 | -0.1092 | -61.6134
-16.5 | -1.2066 | 0.01856 | -0.1076 | -65.0108
-16 | -1.1821 | 0.017 | -0.1057 | -69.5353
-15.5 | -1.1577 | 0.01558 | -0.1033 | -74.3068
-15 | -1.1322 | 0.01438 | -0.1006 | -78.7344
-14.5 | -1.1115 | 0.01342 | -0.0964 | -82.8241
-14 | -1.0807 | 0.0128 | -0.0929 | -84.4297
-13.5 | -1.0381 | 0.01221 | -0.0915 | -85.0205
-13 | -0.9922 | 0.01169 | -0.0905 | -84.876
-12.5 | -0.9436 | 0.01123 | -0.0899 | -84.0249
-12 | -0.8934 | 0.01081 | -0.0895 | -82.6457
-11.5 | -0.8411 | 0.01044 | -0.0894 | -80.5651
-11 | -0.7893 | 0.00999 | -0.0893 | -79.009
-10.5 | -0.738 | 0.00946 | -0.0891 | -78.0127
-10 | -0.684 | 0.00906 | -0.0892 | -75.4967
-9.5 | -0.6291 | 0.00872 | -0.0896 | -72.1445
-9 | -0.5734 | 0.00841 | -0.09 | -68.1807
-8.5 | -0.5172 | 0.00811 | -0.0905 | -63.7731
-8 | -0.4604 | 0.00786 | -0.0911 | -58.5751
-7.5 | -0.4032 | 0.00761 | -0.0917 | -52.9829
-7 | -0.3461 | 0.00734 | -0.0924 | -47.1526
-6.5 | -0.2887 | 0.00708 | -0.0931 | -40.7768
-6 | -0.2306 | 0.00688 | -0.0939 | -33.5174
-5.5 | -0.1723 | 0.00671 | -0.0947 | -25.6781
-5 | -0.1137 | 0.00652 | -0.0956 | -17.4387
-4.5 | -0.0553 | 0.00637 | -0.0965 | -8.6813
-4 | 0.0037 | 0.0062 | -0.0975 | 0.59677
-3.5 | 0.0625 | 0.00607 | -0.0984 | 10.2965
-3 | 0.1212 | 0.00587 | -0.0994 | 20.6474
-2.5 | 0.1796 | 0.00557 | -0.1004 | 32.2442
-2 | 0.2372 | 0.00518 | -0.1013 | 45.7915
-1.5 | 0.2953 | 0.00476 | -0.1024 | 62.0378
-1 | 0.3529 | 0.00419 | -0.1035 | 84.2243
-0.5 | 0.4119 | 0.00403 | -0.1045 | 102.2084
0 | 0.4716 | 0.00402 | -0.1056 | 117.3134
0.5 | 0.5316 | 0.00403 | -0.1068 | 131.9107
1 | 0.5905 | 0.00409 | -0.1077 | 144.3765
1.5 | 0.65 | 0.00415 | -0.1087 | 156.6265
2 | 0.7088 | 0.00423 | -0.1097 | 167.565
2.5 | 0.7668 | 0.00435 | -0.1105 | 176.2759
3 | 0.8247 | 0.00448 | -0.1112 | 184.0848
3.5 | 0.8762 | 0.00492 | -0.1108 | 178.0894
4 | 0.9135 | 0.006 | -0.1079 | 152.25
4.5 | 0.9497 | 0.00696 | -0.1047 | 136.4511
5 | 0.9855 | 0.00776 | -0.1014 | 126.9974
5.5 | 1.0114 | 0.00848 | -0.0961 | 119.2689
6 | 1.0321 | 0.0093 | -0.0898 | 110.9785
6.5 | 1.0568 | 0.01018 | -0.0848 | 103.8114
7 | 1.0831 | 0.01113 | -0.0802 | 97.3136
7.5 | 1.1142 | 0.01199 | -0.0767 | 92.9274
8 | 1.1482 | 0.0128 | -0.0738 | 89.7031
8.5 | 1.1831 | 0.01362 | -0.0711 | 86.8649
9 | 1.2166 | 0.01453 | -0.0684 | 83.7302
9.5 | 1.2516 | 0.01544 | -0.066 | 81.0622
10 | 1.2835 | 0.01653 | -0.0633 | 77.6467
10.5 | 1.3166 | 0.0176 | -0.0609 | 74.8068
11 | 1.3483 | 0.0188 | -0.0585 | 71.7181
11.5 | 1.3772 | 0.02022 | -0.056 | 68.1108
12 | 1.4065 | 0.0217 | -0.0536 | 64.8157
12.5 | 1.437 | 0.02318 | -0.0515 | 61.9931
13 | 1.4661 | 0.02481 | -0.0495 | 59.0931
13.5 | 1.4926 | 0.02667 | -0.0474 | 55.9655
14 | 1.5167 | 0.02879 | -0.0452 | 52.6815
14.5 | 1.5442 | 0.03063 | -0.0437 | 50.4146
16.5 | 1.6376 | 0.04051 | -0.0376 | 40.4246
17 | 1.6566 | 0.0436 | -0.0363 | 37.9954
17.5 | 1.6729 | 0.04702 | -0.0351 | 35.5785
18 | 1.6918 | 0.05029 | -0.0343 | 33.6409
18.5 | 1.7087 | 0.05387 | -0.0336 | 31.719
19 | 1.7239 | 0.05771 | -0.0331 | 29.8718
19.5 | 1.7371 | 0.06184 | -0.0328 | 28.0902
20 | 1.7477 | 0.06638 | -0.0327 | 26.3287

## 93. Re 7M Mach 0.25 (1)
BIGFOIL.COM POLAR EXPORT
NACA65-517 a=0.8
NACA65-517 a=0.8 |  |  |  | Cl Max: | 1.562 | at alpha= | 11 | deg
JavaFoil+Calcfoil stall+Eppler ext transition |  |  |  | L/D Max: | 167.986 | at alpha= | 2.5 | deg
Re: | 7000000 |  |  | Cd Min: | 0.0049 | at alpha= | 2.5 | deg
Mach: | 0.25 |  |  | Cl=0 at alpha= | -3.9841 | deg
|  |  |  | @ Cl=0.1, Cd= | 0.0067225
|  |  |  | @ Cl=0.4, Cd= | 0.0050551
|  |  |  | @ Cl=0.6, Cd= | 0.0053022
alpha (deg) | Cl | Cd | Cm | Cl/Cd
-18 | -0.438 | 0.15745 | -0.031 | -2.785
-17.5 | -0.485 | 0.14945 | -0.031 | -3.243
-17 | -0.527 | 0.13948 | -0.033 | -3.779
-16.5 | -0.566 | 0.12696 | -0.034 | -4.454
-16 | -0.599 | 0.1218 | -0.035 | -4.918
-15.5 | -0.627 | 0.11388 | -0.035 | -5.509
-15 | -0.659 | 0.09173 | -0.044 | -7.188
-14.5 | -0.687 | 0.07823 | -0.049 | -8.777
-14 | -0.766 | 0.03214 | -0.065 | -23.832
-13.5 | -0.783 | 0.02595 | -0.067 | -30.185
-13 | -0.798 | 0.01941 | -0.07 | -41.114
-12.5 | -0.794 | 0.01752 | -0.071 | -45.312
-12 | -0.782 | 0.01603 | -0.073 | -48.783
-11.5 | -0.765 | 0.01439 | -0.074 | -53.117
-11 | -0.736 | 0.01309 | -0.076 | -56.242
-10.5 | -0.705 | 0.01177 | -0.077 | -59.881
-10 | -0.669 | 0.01074 | -0.079 | -62.277
-9.5 | -0.628 | 0.01004 | -0.081 | -62.554
-9 | -0.583 | 0.0095 | -0.082 | -61.42
-8.5 | -0.537 | 0.00906 | -0.084 | -59.282
-8 | -0.484 | 0.00867 | -0.085 | -55.798
-7.5 | -0.428 | 0.00837 | -0.086 | -51.125
-7 | -0.37 | 0.00809 | -0.087 | -45.807
-6.5 | -0.312 | 0.0078 | -0.088 | -39.939
-6 | -0.251 | 0.00751 | -0.089 | -33.478
-5.5 | -0.19 | 0.00733 | -0.09 | -25.951
-5 | -0.128 | 0.00717 | -0.091 | -17.879
-4.5 | -0.066 | 0.00704 | -0.092 | -9.318
-4 | -0.002 | 0.00694 | -0.093 | -0.358
-3.5 | 0.061 | 0.00682 | -0.094 | 8.94
-3 | 0.125 | 0.00666 | -0.095 | 18.725
-2.5 | 0.188 | 0.00492 | -0.096 | 38.338
-2 | 0.253 | 0.00495 | -0.097 | 51.088
-1.5 | 0.317 | 0.00495 | -0.098 | 63.997
-1 | 0.381 | 0.00504 | -0.099 | 75.562
-0.5 | 0.444 | 0.00509 | -0.1 | 87.364
0 | 0.508 | 0.00513 | -0.101 | 98.968
0.5 | 0.572 | 0.00524 | -0.102 | 109.037
1 | 0.635 | 0.00538 | -0.103 | 118.102
1.5 | 0.699 | 0.0055 | -0.104 | 127.15
2 | 0.761 | 0.00515 | -0.105 | 147.809
2.5 | 0.823 | 0.0049 | -0.106 | 167.986
3 | 0.885 | 0.00575 | -0.107 | 153.96
3.5 | 0.947 | 0.00594 | -0.107 | 159.497
4 | 1.002 | 0.00614 | -0.108 | 163.12
4.5 | 1.058 | 0.00746 | -0.109 | 141.668
5 | 1.114 | 0.00831 | -0.11 | 134.07
5.5 | 1.169 | 0.00926 | -0.11 | 126.174
6 | 1.219 | 0.01219 | -0.111 | 100.023
6.5 | 1.27 | 0.01288 | -0.111 | 98.617
7 | 1.319 | 0.01345 | -0.112 | 98.056
7.5 | 1.365 | 0.01403 | -0.113 | 97.252
8 | 1.407 | 0.01467 | -0.114 | 95.938
8.5 | 1.446 | 0.01531 | -0.114 | 94.462
9 | 1.481 | 0.01603 | -0.115 | 92.38
9.5 | 1.511 | 0.01679 | -0.116 | 89.993
10 | 1.536 | 0.01767 | -0.117 | 86.916
10.5 | 1.554 | 0.01862 | -0.117 | 83.484
11 | 1.562 | 0.01956 | -0.118 | 79.833
11.5 | 1.561 | 0.02064 | -0.119 | 75.621
12 | 1.552 | 0.0218 | -0.119 | 71.197
12.5 | 1.535 | 0.023 | -0.12 | 66.739
13 | 1.509 | 0.02451 | -0.12 | 61.563
13.5 | 1.474 | 0.02598 | -0.121 | 56.731
14 | 1.424 | 0.02765 | -0.121 | 51.511
14.5 | 1.362 | 0.02965 | -0.122 | 45.953
15 | 1.288 | 0.03271 | -0.122 | 39.38
15.5 | 1.208 | 0.03558 | -0.122 | 33.934
16 | 1.114 | 0.04092 | -0.121 | 27.233

## 94. Re 7M Mach 0.25 (2)
BIGFOIL.COM POLAR EXPORT
NACA65-517 a=0.8
NACA65-517 a=0.8 |  |  |  | Cl Max: | 1.7126 | at alpha= | 20 | deg
XFOIL ncrit=9 |  |  |  | L/D Max: | 188.19 | at alpha= | 3 | deg
Re: | 7000000 |  |  | Cd Min: | 0.08465 | at alpha= | 20 | deg
Mach: | 0.25 |  |  | Cl=0 at alpha= | -4.0312 | deg
|  |  |  | @ Cl=0.1, Cd= | 0.0060496
|  |  |  | @ Cl=0.4, Cd= | 0.0041522
|  |  |  | @ Cl=0.6, Cd= | 0.0041299
alpha (deg) | Cl | Cd | Cm | Cl/Cd
-20 | -1.1289 | 0.06728 | -0.1162 | -16.7791
-19.5 | -1.1669 | 0.056 | -0.1232 | -20.8375
-19 | -1.191 | 0.04748 | -0.1272 | -25.0842
-18.5 | -1.213 | 0.04005 | -0.1296 | -30.2871
-18 | -1.2202 | 0.0346 | -0.1301 | -35.2659
-17.5 | -1.2236 | 0.03003 | -0.1294 | -40.7459
-17 | -1.2112 | 0.02681 | -0.128 | -45.1772
-16.5 | -1.1904 | 0.02435 | -0.1263 | -48.8871
-16 | -1.1621 | 0.02241 | -0.1246 | -51.8563
-15.5 | -1.1383 | 0.02033 | -0.1223 | -55.9911
-15 | -1.1071 | 0.01878 | -0.1201 | -58.951
-14.5 | -1.0861 | 0.0168 | -0.117 | -64.6488
-14 | -1.0559 | 0.01542 | -0.1142 | -68.476
-13.5 | -1.0265 | 0.01423 | -0.1109 | -72.1363
-13 | -1.0031 | 0.01329 | -0.1058 | -75.4778
-12.5 | -0.9654 | 0.01264 | -0.1023 | -76.3766
-12 | -0.919 | 0.01198 | -0.1003 | -76.7112
-11.5 | -0.8673 | 0.01148 | -0.099 | -75.5488
-11 | -0.8151 | 0.01091 | -0.0978 | -74.7113
-10.5 | -0.7605 | 0.01045 | -0.0971 | -72.7751
-10 | -0.7093 | 0.00968 | -0.0959 | -73.2748
-9.5 | -0.6531 | 0.0092 | -0.0955 | -70.9891
-8.5 | -0.5371 | 0.00844 | -0.0954 | -63.6374
-8 | -0.4782 | 0.00814 | -0.0956 | -58.7469
-7.5 | -0.4187 | 0.00784 | -0.096 | -53.4056
-7 | -0.359 | 0.00759 | -0.0964 | -47.2991
-6.5 | -0.2994 | 0.00726 | -0.0968 | -41.2397
-5.5 | -0.1787 | 0.00681 | -0.0981 | -26.2408
-5 | -0.1179 | 0.00666 | -0.0989 | -17.7027
-4.5 | -0.0572 | 0.00645 | -0.0997 | -8.8682
-4 | 0.0038 | 0.0063 | -0.1006 | 0.60317
-3.5 | 0.0645 | 0.00616 | -0.1015 | 10.4708
-3 | 0.1256 | 0.00597 | -0.1025 | 21.0385
-2.5 | 0.1857 | 0.00569 | -0.1034 | 32.6362
-2 | 0.2452 | 0.00528 | -0.1044 | 46.4394
-1.5 | 0.3052 | 0.00481 | -0.1055 | 63.4511
-1 | 0.3644 | 0.00424 | -0.1065 | 85.9434
-0.5 | 0.4252 | 0.00409 | -0.1076 | 103.9609
0 | 0.4874 | 0.00406 | -0.1088 | 120.0493
0.5 | 0.5491 | 0.00408 | -0.1099 | 134.5833
1 | 0.6103 | 0.00414 | -0.1109 | 147.4155
1.5 | 0.6717 | 0.0042 | -0.112 | 159.9286
2 | 0.7326 | 0.00429 | -0.1129 | 170.7692
2.5 | 0.7926 | 0.00441 | -0.1137 | 179.7279
3 | 0.8525 | 0.00453 | -0.1144 | 188.1898
3.5 | 0.9056 | 0.00497 | -0.1138 | 182.2133
4 | 0.9423 | 0.00602 | -0.1103 | 156.5282
5 | 1.0003 | 0.00787 | -0.1001 | 127.1029
5.5 | 1.014 | 0.00883 | -0.0921 | 114.8358
6 | 1.0361 | 0.00984 | -0.0861 | 105.2947
6.5 | 1.0595 | 0.01095 | -0.0807 | 96.758
7 | 1.0837 | 0.01216 | -0.0757 | 89.1201
7.5 | 1.1149 | 0.01321 | -0.072 | 84.3982
8 | 1.1492 | 0.01419 | -0.0689 | 80.9866
8.5 | 1.1845 | 0.0152 | -0.066 | 77.9276
9 | 1.2193 | 0.01628 | -0.0632 | 74.8956
9.5 | 1.253 | 0.01749 | -0.0603 | 71.6409
10 | 1.286 | 0.01879 | -0.0576 | 68.4407
10.5 | 1.3195 | 0.02016 | -0.055 | 65.4514
11 | 1.3509 | 0.02173 | -0.0523 | 62.1675
11.5 | 1.3797 | 0.02353 | -0.0496 | 58.6358
12 | 1.4107 | 0.02532 | -0.0472 | 55.7148
12.5 | 1.4404 | 0.02725 | -0.0449 | 52.8587
13 | 1.4677 | 0.02944 | -0.0425 | 49.8539
13.5 | 1.4921 | 0.03193 | -0.0401 | 46.7303
14 | 1.5197 | 0.03428 | -0.0381 | 44.332
14.5 | 1.5451 | 0.03686 | -0.0361 | 41.9181
15 | 1.5714 | 0.03934 | -0.0345 | 39.9441
15.5 | 1.5941 | 0.04239 | -0.0328 | 37.6056
16 | 1.6144 | 0.0458 | -0.0312 | 35.2489
16.5 | 1.6327 | 0.04948 | -0.0298 | 32.9972
17 | 1.6512 | 0.05331 | -0.0286 | 30.9736
17.5 | 1.6679 | 0.05744 | -0.0277 | 29.0373
18 | 1.6828 | 0.06185 | -0.027 | 27.2078
18.5 | 1.6936 | 0.0669 | -0.0265 | 25.3154
19 | 1.7018 | 0.07239 | -0.0265 | 23.5088
19.5 | 1.7089 | 0.0782 | -0.0268 | 21.8529
20 | 1.7126 | 0.08465 | -0.0276 | 20.2315

## 95. Re 7M Mach 0.50 (1)
BIGFOIL.COM POLAR EXPORT
NACA65-517 a=0.8
NACA65-517 a=0.8 |  |  |  | Cl Max: | 1.445 | at alpha= | 20 | deg
JavaFoil+Calcfoil stall+Eppler ext transition |  |  |  | L/D Max: | 158.349 | at alpha= | 3.5 | deg
Re: | 7000000 |  |  | Cd Min: | 0.00483 | at alpha= | -0.5 | deg
Mach: | 0.5 |  |  | Cl=0 at alpha= | -3.9789 | deg
|  |  |  | @ Cl=0.1, Cd= | 0.0072014
|  |  |  | @ Cl=0.4, Cd= | 0.0053913
|  |  |  | @ Cl=0.6, Cd= | 0.005475
alpha (deg) | Cl | Cd | Cm | Cl/Cd
-20 | -0.904 | 0.15339 | -0.04 | -5.894
-19.5 | -0.876 | 0.14822 | -0.04 | -5.91
-19 | -0.848 | 0.14583 | -0.04 | -5.815
-18.5 | -0.824 | 0.13897 | -0.043 | -5.928
-18 | -0.794 | 0.13302 | -0.042 | -5.966
-17.5 | -0.763 | 0.13344 | -0.04 | -5.719
-17 | -0.735 | 0.12821 | -0.041 | -5.734
-16.5 | -0.707 | 0.1241 | -0.041 | -5.701
-16 | -0.681 | 0.11786 | -0.043 | -5.779
-15.5 | -0.651 | 0.11156 | -0.042 | -5.839
-15 | -0.623 | 0.10588 | -0.042 | -5.885
-14.5 | -0.595 | 0.0991 | -0.043 | -6.008
-14 | -0.568 | 0.09147 | -0.045 | -6.21
-13.5 | -0.538 | 0.10084 | -0.042 | -5.336
-13 | -0.51 | 0.0939 | -0.042 | -5.429
-12.5 | -0.482 | 0.0836 | -0.044 | -5.771
-12 | -0.455 | 0.07652 | -0.047 | -5.95
-11.5 | -0.43 | 0.06789 | -0.052 | -6.34
-11 | -0.404 | 0.06199 | -0.055 | -6.516
-10.5 | -0.368 | 0.07818 | -0.043 | -4.713
-10 | -0.34 | 0.067 | -0.043 | -5.078
-9.5 | -0.313 | 0.05996 | -0.046 | -5.216
-9 | -0.335 | 0.01491 | -0.087 | -22.453
-8.5 | -0.476 | 0.01329 | -0.089 | -35.805
-8 | -0.468 | 0.01165 | -0.092 | -40.159
-7.5 | -0.436 | 0.01037 | -0.094 | -42.026
-7 | -0.39 | 0.00951 | -0.096 | -40.984
-6.5 | -0.335 | 0.00897 | -0.098 | -37.332
-6 | -0.275 | 0.00853 | -0.099 | -32.259
-5.5 | -0.21 | 0.00808 | -0.101 | -25.924
-5 | -0.142 | 0.0078 | -0.102 | -18.189
-4.5 | -0.073 | 0.00753 | -0.103 | -9.67
-4 | -0.003 | 0.00738 | -0.104 | -0.375
-3.5 | 0.068 | 0.00726 | -0.105 | 9.362
-3 | 0.139 | 0.00713 | -0.106 | 19.514
-2.5 | 0.211 | 0.00559 | -0.108 | 37.65
-2 | 0.283 | 0.00525 | -0.109 | 53.883
-1.5 | 0.354 | 0.00532 | -0.11 | 66.525
-1 | 0.425 | 0.00543 | -0.111 | 78.344
-0.5 | 0.497 | 0.00483 | -0.112 | 102.792
0 | 0.565 | 0.00544 | -0.113 | 103.957
0.5 | 0.635 | 0.00551 | -0.114 | 115.231
1 | 0.705 | 0.00565 | -0.115 | 124.921
1.5 | 0.775 | 0.00582 | -0.116 | 133.187
2 | 0.845 | 0.00597 | -0.116 | 141.489
2.5 | 0.914 | 0.00614 | -0.117 | 148.823
3 | 0.983 | 0.00641 | -0.118 | 153.313
3.5 | 1.052 | 0.00665 | -0.119 | 158.349
4 | 1.107 | 0.00794 | -0.12 | 139.445
4.5 | 1.169 | 0.00884 | -0.121 | 132.26
5 | 1.228 | 0.0103 | -0.121 | 119.289
5.5 | 1.282 | 0.0142 | -0.122 | 90.251
6 | 1.335 | 0.01519 | -0.123 | 87.877
6.5 | 1.38 | 0.01604 | -0.124 | 86.075
7 | 1.417 | 0.017 | -0.124 | 83.327
7.5 | 1.439 | 0.01805 | -0.125 | 79.735
8 | 1.441 | 0.01928 | -0.126 | 74.742
8.5 | 1.405 | 0.02095 | -0.127 | 67.042
9 | 1.264 | 0.02295 | -0.128 | 55.063
9.5 | 0.901 | 0.02538 | -0.128 | 35.499
10 | 0.933 | 0.02537 | -0.129 | 36.785
10.5 | 0.964 | 0.02771 | -0.13 | 34.771
11 | 0.987 | 0.03138 | -0.129 | 31.467
11.5 | 1.007 | 0.03548 | -0.128 | 28.38
12 | 1.052 | 0.03287 | -0.131 | 32.005
12.5 | 1.056 | 0.04193 | -0.127 | 25.176
13 | 1.075 | 0.04913 | -0.126 | 21.878
13.5 | 0.97 | 0.09837 | -0.074 | 9.861
14 | 1.125 | 0.05538 | -0.126 | 20.315
14.5 | 1.14 | 0.06578 | -0.124 | 17.329
15 | 1.059 | 0.11017 | -0.086 | 9.609
15.5 | 1.223 | 0.05874 | -0.13 | 20.822
16 | 1.228 | 0.07314 | -0.126 | 16.794
16.5 | 1.138 | 0.12437 | -0.088 | 9.152
17 | 1.317 | 0.06175 | -0.133 | 21.329
17.5 | 1.334 | 0.0712 | -0.131 | 18.734
18 | 1.257 | 0.11615 | -0.109 | 10.822
18.5 | 1.401 | 0.06789 | -0.134 | 20.633
19 | 1.422 | 0.07529 | -0.134 | 18.888
19.5 | 1.373 | 0.11967 | -0.12 | 11.476
20 | 1.445 | 0.0923 | -0.13 | 15.658

## 96. Re 7M Mach 0.50 (2)
BIGFOIL.COM POLAR EXPORT
NACA65-517 a=0.8
NACA65-517 a=0.8 |  |  |  | Cl Max: | 1.4193 | at alpha= | 12.5 | deg
XFOIL ncrit=9 |  |  |  | L/D Max: | 201.54 | at alpha= | 3.5 | deg
Re: | 7000000 |  |  | Cd Min: | 0.16697 | at alpha= | 17.5 | deg
Mach: | 0.5 |  |  | Cl=0 at alpha= | -4.0256 | deg
|  |  |  | @ Cl=0.1, Cd= | 0.0064781
|  |  |  | @ Cl=0.4, Cd= | 0.0046506
|  |  |  | @ Cl=0.6, Cd= | 0.0043464
alpha (deg) | Cl | Cd | Cm | Cl/Cd
-14 | -0.286 | 0.10958 | -0.106 | -2.61
-13.5 | -0.2948 | 0.09876 | -0.1126 | -2.985
-13 | -0.3229 | 0.08568 | -0.1209 | -3.7687
-12 | -0.408 | 0.05608 | -0.1406 | -7.2753
-11.5 | -0.4374 | 0.04536 | -0.1479 | -9.6429
-11 | -0.4748 | 0.03653 | -0.1516 | -12.9975
-10.5 | -0.5113 | 0.02933 | -0.1518 | -17.4327
-10 | -0.5387 | 0.02359 | -0.1491 | -22.8359
-9.5 | -0.5532 | 0.01911 | -0.1443 | -28.9482
-9 | -0.5562 | 0.01552 | -0.1381 | -35.8376
-8.5 | -0.5547 | 0.01306 | -0.1294 | -42.4732
-8 | -0.5213 | 0.01117 | -0.1236 | -46.6697
-7.5 | -0.47 | 0.0099 | -0.1198 | -47.4747
-7 | -0.4096 | 0.00904 | -0.1173 | -45.3097
-6.5 | -0.3437 | 0.00841 | -0.1157 | -40.868
-5.5 | -0.2071 | 0.00748 | -0.1142 | -27.6872
-5 | -0.1372 | 0.00719 | -0.1141 | -19.0821
-4.5 | -0.0667 | 0.00695 | -0.1144 | -9.5971
-4 | 0.0036 | 0.00671 | -0.1148 | 0.53651
-3.5 | 0.0734 | 0.00655 | -0.1154 | 11.2061
-3 | 0.1437 | 0.00636 | -0.1162 | 22.5943
-2.5 | 0.2134 | 0.00616 | -0.1171 | 34.6429
-2 | 0.2805 | 0.00574 | -0.1178 | 48.8676
-1.5 | 0.3481 | 0.00521 | -0.1188 | 66.8138
-1 | 0.4149 | 0.00449 | -0.12 | 92.4053
-0.5 | 0.4841 | 0.00433 | -0.1211 | 111.8014
0 | 0.5544 | 0.00434 | -0.1222 | 127.7419
0.5 | 0.6255 | 0.00435 | -0.1234 | 143.7931
1 | 0.6959 | 0.00442 | -0.1245 | 157.4434
1.5 | 0.765 | 0.00452 | -0.1253 | 169.2478
2 | 0.8355 | 0.00458 | -0.1262 | 182.4236
2.5 | 0.9036 | 0.00473 | -0.1265 | 191.0359
3 | 0.9706 | 0.00489 | -0.1265 | 198.4867
3.5 | 1.0339 | 0.00513 | -0.1257 | 201.54
4 | 1.0698 | 0.00589 | -0.1197 | 181.6299
4.5 | 1.0461 | 0.00758 | -0.1032 | 138.0079
5 | 1.0461 | 0.00939 | -0.0922 | 111.4058
5.5 | 1.0553 | 0.01128 | -0.0834 | 93.555
6 | 1.0604 | 0.01361 | -0.0747 | 77.9133
6.5 | 1.0707 | 0.01607 | -0.0674 | 66.6273
7 | 1.0863 | 0.01866 | -0.0613 | 58.2154
7.5 | 1.1158 | 0.02081 | -0.0571 | 53.6185
8 | 1.1526 | 0.02277 | -0.0536 | 50.6192
8.5 | 1.1885 | 0.02488 | -0.0502 | 47.7693
9 | 1.2257 | 0.02707 | -0.047 | 45.2789
9.5 | 1.2599 | 0.02953 | -0.0436 | 42.6651
10 | 1.2948 | 0.03211 | -0.0403 | 40.3239
10.5 | 1.3278 | 0.03496 | -0.0371 | 37.9805
11 | 1.3576 | 0.03818 | -0.0337 | 35.5579
11.5 | 1.383 | 0.04189 | -0.0304 | 33.015
12 | 1.406 | 0.04602 | -0.0272 | 30.5519
12.5 | 1.4193 | 0.05114 | -0.0241 | 27.7532
13 | 1.4185 | 0.05776 | -0.0215 | 24.5585
13.5 | 1.4106 | 0.06541 | -0.0198 | 21.5655
14 | 1.3907 | 0.07473 | -0.0193 | 18.6097
14.5 | 1.362 | 0.08574 | -0.0208 | 15.8852
15 | 1.3314 | 0.09793 | -0.0244 | 13.5954
15.5 | 1.3015 | 0.11097 | -0.0299 | 11.7284
16 | 1.2723 | 0.12481 | -0.0372 | 10.1939
16.5 | 1.2466 | 0.13884 | -0.0457 | 8.9787
17 | 1.2249 | 0.15294 | -0.0549 | 8.009
17.5 | 1.2069 | 0.16697 | -0.0645 | 7.2282

## 97. Re 8M Mach 0.00 (1)
BIGFOIL.COM POLAR EXPORT
NACA65-517 a=0.8
NACA65-517 a=0.8 |  |  |  | Cl Max: | 1.616 | at alpha= | 13 | deg
JavaFoil+Calcfoil stall+Eppler ext transition |  |  |  | L/D Max: | 183.365 | at alpha= | 3.5 | deg
Re: | 8000000 |  |  | Cd Min: | 0.00487 | at alpha= | -2 | deg
Mach: | 0 |  |  | Cl=0 at alpha= | -3.9836 | deg
|  |  |  | @ Cl=0.1, Cd= | 0.0064805
|  |  |  | @ Cl=0.4, Cd= | 0.0049458
|  |  |  | @ Cl=0.6, Cd= | 0.0051605
alpha (deg) | Cl | Cd | Cm | Cl/Cd
-20 | -0.715 | 0.15974 | -0.032 | -4.476
-19.5 | -0.729 | 0.15373 | -0.032 | -4.743
-19 | -0.743 | 0.14605 | -0.033 | -5.088
-18.5 | -0.755 | 0.13922 | -0.034 | -5.426
-18 | -0.766 | 0.13218 | -0.035 | -5.798
-17.5 | -0.778 | 0.12128 | -0.037 | -6.412
-17 | -0.785 | 0.11472 | -0.038 | -6.843
-16.5 | -0.79 | 0.10781 | -0.039 | -7.332
-16 | -0.897 | 0.03035 | -0.06 | -29.562
-15.5 | -0.9 | 0.02739 | -0.062 | -32.872
-15 | -0.902 | 0.02392 | -0.063 | -37.705
-14.5 | -0.899 | 0.02089 | -0.065 | -43.048
-14 | -0.893 | 0.01825 | -0.066 | -48.919
-13.5 | -0.879 | 0.01677 | -0.068 | -52.438
-13 | -0.862 | 0.01548 | -0.069 | -55.658
-12.5 | -0.84 | 0.01429 | -0.07 | -58.758
-12 | -0.816 | 0.01289 | -0.072 | -63.355
-11.5 | -0.79 | 0.01159 | -0.073 | -68.171
-11 | -0.755 | 0.01073 | -0.075 | -70.364
-10.5 | -0.716 | 0.01006 | -0.076 | -71.15
-10 | -0.673 | 0.00956 | -0.078 | -70.423
-9.5 | -0.63 | 0.00912 | -0.079 | -69.06
-9 | -0.58 | 0.00874 | -0.08 | -66.291
-8.5 | -0.527 | 0.00842 | -0.081 | -62.603
-8 | -0.473 | 0.00815 | -0.082 | -58.052
-7.5 | -0.418 | 0.00789 | -0.083 | -52.924
-7 | -0.361 | 0.0076 | -0.084 | -47.503
-6.5 | -0.303 | 0.00744 | -0.085 | -40.742
-6 | -0.244 | 0.00718 | -0.086 | -33.999
-5.5 | -0.185 | 0.00704 | -0.087 | -26.23
-5 | -0.124 | 0.0069 | -0.088 | -18.033
-4.5 | -0.064 | 0.00677 | -0.089 | -9.394
-4 | -0.002 | 0.00664 | -0.09 | -0.363
-3.5 | 0.059 | 0.00654 | -0.091 | 9.033
-3 | 0.121 | 0.00645 | -0.092 | 18.708
-2.5 | 0.183 | 0.00519 | -0.093 | 35.205
-2 | 0.245 | 0.00487 | -0.094 | 50.333
-1.5 | 0.307 | 0.00488 | -0.095 | 62.861
-1 | 0.368 | 0.00492 | -0.096 | 74.828
-0.5 | 0.43 | 0.00497 | -0.097 | 86.534
0 | 0.492 | 0.00502 | -0.098 | 97.968
0.5 | 0.554 | 0.00507 | -0.099 | 109.188
1 | 0.615 | 0.00519 | -0.1 | 118.636
1.5 | 0.677 | 0.00532 | -0.101 | 127.33
2 | 0.738 | 0.00543 | -0.102 | 135.995
2.5 | 0.8 | 0.00559 | -0.103 | 143.098
3 | 0.859 | 0.00522 | -0.104 | 164.593
3.5 | 0.919 | 0.00501 | -0.104 | 183.365
4 | 0.97 | 0.00681 | -0.105 | 142.505
4.5 | 1.027 | 0.00735 | -0.106 | 139.6
5 | 1.082 | 0.00812 | -0.106 | 133.279
5.5 | 1.136 | 0.00894 | -0.107 | 127.126
6 | 1.187 | 0.01131 | -0.107 | 104.953
6.5 | 1.238 | 0.0119 | -0.108 | 103.965
7 | 1.287 | 0.01239 | -0.109 | 103.835
7.5 | 1.334 | 0.01288 | -0.11 | 103.564
8 | 1.379 | 0.01343 | -0.11 | 102.629
8.5 | 1.421 | 0.01399 | -0.111 | 101.53
9 | 1.46 | 0.01457 | -0.112 | 100.175
9.5 | 1.496 | 0.01521 | -0.113 | 98.361
10 | 1.529 | 0.01591 | -0.113 | 96.08
10.5 | 1.557 | 0.0166 | -0.114 | 93.785
11 | 1.579 | 0.01739 | -0.115 | 90.775
11.5 | 1.595 | 0.01824 | -0.115 | 87.473
12 | 1.607 | 0.0191 | -0.116 | 84.177
12.5 | 1.614 | 0.02005 | -0.116 | 80.53
13 | 1.616 | 0.02103 | -0.117 | 76.87
13.5 | 1.614 | 0.02202 | -0.118 | 73.285
14 | 1.602 | 0.02326 | -0.118 | 68.882
14.5 | 1.585 | 0.02441 | -0.119 | 64.931
15 | 1.563 | 0.02565 | -0.119 | 60.934
15.5 | 1.536 | 0.02703 | -0.12 | 56.821
16 | 1.505 | 0.02855 | -0.12 | 52.721
16.5 | 1.47 | 0.0305 | -0.12 | 48.196
17 | 1.431 | 0.03268 | -0.121 | 43.786
17.5 | 1.39 | 0.03482 | -0.121 | 39.926
18 | 1.346 | 0.03791 | -0.121 | 35.504

## 98. Re 8M Mach 0.00 (2)
BIGFOIL.COM POLAR EXPORT
NACA65-517 a=0.8
NACA65-517 a=0.8 |  |  |  | Cl Max: | 1.7672 | at alpha= | 20 | deg
XFOIL ncrit=9 |  |  |  | L/D Max: | 186.386 | at alpha= | 3 | deg
Re: | 8000000 |  |  | Cd Min: | 0.06164 | at alpha= | 20 | deg
Mach: | 0 |  |  | Cl=0 at alpha= | -4.0299 | deg
|  |  |  | @ Cl=0.1, Cd= | 0.005817
|  |  |  | @ Cl=0.4, Cd= | 0.0040169
|  |  |  | @ Cl=0.6, Cd= | 0.0039983
alpha (deg) | Cl | Cd | Cm | Cl/Cd
-20 | -1.3688 | 0.03044 | -0.1114 | -44.9671
-19.5 | -1.36 | 0.02745 | -0.1106 | -49.5446
-19 | -1.345 | 0.02497 | -0.1097 | -53.8646
-18.5 | -1.3264 | 0.02289 | -0.1085 | -57.9467
-18 | -1.3034 | 0.02111 | -0.1073 | -61.7432
-17.5 | -1.2789 | 0.0195 | -0.1059 | -65.5846
-17 | -1.2523 | 0.0181 | -0.1044 | -69.1878
-16.5 | -1.2243 | 0.0168 | -0.1029 | -72.875
-16 | -1.1968 | 0.01558 | -0.101 | -76.8164
-15.5 | -1.1735 | 0.01433 | -0.0983 | -81.8911
-15 | -1.1542 | 0.01333 | -0.0941 | -86.5866
-14.5 | -1.1271 | 0.01265 | -0.0903 | -89.0988
-14 | -1.0857 | 0.01206 | -0.0889 | -90.0249
-13.5 | -1.0408 | 0.01155 | -0.088 | -90.1126
-13 | -0.9933 | 0.01108 | -0.0875 | -89.648
-12.5 | -0.9438 | 0.01065 | -0.0872 | -88.6197
-12 | -0.8929 | 0.01026 | -0.0871 | -87.0273
-11.5 | -0.8406 | 0.00992 | -0.0872 | -84.7379
-11 | -0.7876 | 0.00958 | -0.0874 | -82.2129
-10.5 | -0.7353 | 0.00912 | -0.0875 | -80.625
-9.5 | -0.627 | 0.00839 | -0.0882 | -74.7318
-9 | -0.5715 | 0.00811 | -0.0888 | -70.4686
-8.5 | -0.5154 | 0.00782 | -0.0894 | -65.9079
-8 | -0.4589 | 0.00759 | -0.0901 | -60.4611
-7.5 | -0.4019 | 0.00736 | -0.0908 | -54.606
-7 | -0.3446 | 0.00716 | -0.0916 | -48.1285
-6.5 | -0.2875 | 0.00689 | -0.0923 | -41.7271
-6 | -0.2299 | 0.0067 | -0.0932 | -34.3134
-5.5 | -0.1716 | 0.00652 | -0.0941 | -26.319
-5 | -0.1134 | 0.00638 | -0.095 | -17.7743
-4.5 | -0.0551 | 0.0062 | -0.096 | -8.8871
-4 | 0.0035 | 0.00606 | -0.0969 | 0.57756
-3.5 | 0.062 | 0.00594 | -0.0979 | 10.4377
-3 | 0.1207 | 0.00575 | -0.0989 | 20.9913
-2.5 | 0.1788 | 0.00549 | -0.0999 | 32.5683
-2 | 0.2364 | 0.00513 | -0.1008 | 46.0819
-1 | 0.352 | 0.00424 | -0.103 | 83.0189
-0.5 | 0.4101 | 0.00397 | -0.1041 | 103.2997
0 | 0.4698 | 0.0039 | -0.1052 | 120.4615
0.5 | 0.5288 | 0.00394 | -0.1063 | 134.2132
1 | 0.5881 | 0.00398 | -0.1073 | 147.7638
1.5 | 0.6465 | 0.00407 | -0.1083 | 158.8452
2 | 0.7053 | 0.00415 | -0.1092 | 169.9518
2.5 | 0.7634 | 0.00423 | -0.1101 | 180.4728
3 | 0.8201 | 0.0044 | -0.1108 | 186.3864
3.5 | 0.8672 | 0.00509 | -0.1097 | 170.3733
4 | 0.9036 | 0.0062 | -0.1067 | 145.7419
4.5 | 0.943 | 0.00702 | -0.1041 | 134.3305
5 | 0.9801 | 0.00778 | -0.1012 | 125.9769
5.5 | 1.0124 | 0.00845 | -0.0972 | 119.8107
6 | 1.0321 | 0.00918 | -0.0907 | 112.4292
6.5 | 1.0597 | 0.00994 | -0.0861 | 106.6097
7 | 1.0871 | 0.01079 | -0.0818 | 100.7507
7.5 | 1.1195 | 0.01156 | -0.0785 | 96.8426
8 | 1.1545 | 0.01228 | -0.0757 | 94.0147
9 | 1.2255 | 0.01381 | -0.0708 | 88.74
9.5 | 1.2593 | 0.0147 | -0.0682 | 85.6667
10 | 1.2919 | 0.01568 | -0.0656 | 82.3916
10.5 | 1.3262 | 0.01664 | -0.0634 | 79.6995
11 | 1.3578 | 0.01776 | -0.061 | 76.4527
11.5 | 1.3863 | 0.01909 | -0.0583 | 72.6192
12 | 1.4171 | 0.02039 | -0.0561 | 69.4998
12.5 | 1.4472 | 0.02179 | -0.054 | 66.4158
13 | 1.4758 | 0.02334 | -0.0519 | 63.2305
13.5 | 1.5024 | 0.02509 | -0.0497 | 59.8804
14 | 1.5284 | 0.02694 | -0.0477 | 56.7335
14.5 | 1.5544 | 0.02886 | -0.0458 | 53.86
15 | 1.5809 | 0.03064 | -0.0443 | 51.596
15.5 | 1.6053 | 0.03286 | -0.0427 | 48.8527
16 | 1.6288 | 0.03525 | -0.0412 | 46.2071
16.5 | 1.6493 | 0.03795 | -0.0397 | 43.4598
17 | 1.6694 | 0.04075 | -0.0384 | 40.9669
17.5 | 1.6878 | 0.04381 | -0.0372 | 38.5255
18 | 1.7073 | 0.04686 | -0.0364 | 36.4341
18.5 | 1.7247 | 0.05016 | -0.0356 | 34.384
19 | 1.7408 | 0.05371 | -0.0349 | 32.4111
19.5 | 1.7553 | 0.0575 | -0.0345 | 30.527
20 | 1.7672 | 0.06164 | -0.0342 | 28.6697

## 99. Re 8M Mach 0.10 (1)
BIGFOIL.COM POLAR EXPORT
NACA65-517 a=0.8
NACA65-517 a=0.8 |  |  |  | Cl Max: | 1.607 | at alpha= | 12.5 | deg
JavaFoil+Calcfoil stall+Eppler ext transition |  |  |  | L/D Max: | 183.222 | at alpha= | 3.5 | deg
Re: | 8000000 |  |  | Cd Min: | 0.00484 | at alpha= | -2 | deg
Mach: | 0.1 |  |  | Cl=0 at alpha= | -3.9836 | deg
|  |  |  | @ Cl=0.1, Cd= | 0.006514
|  |  |  | @ Cl=0.4, Cd= | 0.0049342
|  |  |  | @ Cl=0.6, Cd= | 0.0051923
alpha (deg) | Cl | Cd | Cm | Cl/Cd
-19.5 | -0.687 | 0.15629 | -0.032 | -4.395
-19 | -0.703 | 0.1502 | -0.032 | -4.683
-18.5 | -0.719 | 0.142 | -0.033 | -5.065
-18 | -0.734 | 0.13308 | -0.034 | -5.516
-17.5 | -0.746 | 0.12574 | -0.035 | -5.936
-17 | -0.758 | 0.11727 | -0.037 | -6.466
-16.5 | -0.765 | 0.11243 | -0.038 | -6.806
-16 | -0.869 | 0.03394 | -0.06 | -25.592
-15.5 | -0.88 | 0.0284 | -0.062 | -30.988
-15 | -0.883 | 0.02557 | -0.063 | -34.516
-14.5 | -0.886 | 0.02134 | -0.065 | -41.522
-14 | -0.882 | 0.01887 | -0.067 | -46.707
-13.5 | -0.871 | 0.01725 | -0.068 | -50.468
-13 | -0.856 | 0.0157 | -0.069 | -54.534
-12.5 | -0.835 | 0.01459 | -0.07 | -57.248
-12 | -0.812 | 0.01332 | -0.072 | -60.981
-11.5 | -0.788 | 0.01188 | -0.073 | -66.277
-11 | -0.754 | 0.01094 | -0.075 | -68.894
-10.5 | -0.715 | 0.0102 | -0.076 | -70.156
-10 | -0.673 | 0.00966 | -0.078 | -69.718
-9.5 | -0.632 | 0.00914 | -0.08 | -69.091
-9 | -0.581 | 0.00884 | -0.081 | -65.73
-8.5 | -0.529 | 0.00849 | -0.082 | -62.253
-8 | -0.475 | 0.00815 | -0.083 | -58.299
-7.5 | -0.419 | 0.00796 | -0.084 | -52.706
-7 | -0.362 | 0.00767 | -0.085 | -47.226
-6.5 | -0.304 | 0.00742 | -0.086 | -41.011
-6 | -0.245 | 0.00718 | -0.087 | -34.191
-5.5 | -0.185 | 0.00704 | -0.088 | -26.349
-5 | -0.125 | 0.00689 | -0.089 | -18.148
-4.5 | -0.064 | 0.00676 | -0.09 | -9.455
-4 | -0.002 | 0.00669 | -0.091 | -0.362
-3.5 | 0.059 | 0.0066 | -0.092 | 8.996
-3 | 0.121 | 0.00647 | -0.093 | 18.749
-2.5 | 0.183 | 0.00521 | -0.094 | 35.185
-2 | 0.246 | 0.00484 | -0.095 | 50.818
-1.5 | 0.308 | 0.0049 | -0.096 | 62.956
-1 | 0.37 | 0.00491 | -0.097 | 75.399
-0.5 | 0.432 | 0.00496 | -0.098 | 87.244
0 | 0.494 | 0.00503 | -0.098 | 98.353
0.5 | 0.556 | 0.0051 | -0.099 | 109.037
1 | 0.618 | 0.00523 | -0.1 | 118.353
1.5 | 0.68 | 0.00532 | -0.101 | 127.935
2 | 0.742 | 0.00543 | -0.102 | 136.798
2.5 | 0.804 | 0.00565 | -0.103 | 142.24
3 | 0.863 | 0.00524 | -0.104 | 164.664
3.5 | 0.924 | 0.00504 | -0.105 | 183.222
4 | 0.975 | 0.00685 | -0.105 | 142.329
4.5 | 1.031 | 0.00741 | -0.106 | 139.093
5 | 1.087 | 0.0082 | -0.107 | 132.559
5.5 | 1.141 | 0.00902 | -0.107 | 126.485
6 | 1.192 | 0.0114 | -0.108 | 104.511
6.5 | 1.243 | 0.012 | -0.109 | 103.565
7 | 1.292 | 0.0125 | -0.109 | 103.373
7.5 | 1.339 | 0.01301 | -0.11 | 102.902
8 | 1.383 | 0.01356 | -0.111 | 102.01
8.5 | 1.425 | 0.01415 | -0.112 | 100.72
9 | 1.464 | 0.01475 | -0.112 | 99.247
9.5 | 1.499 | 0.01537 | -0.113 | 97.544
10 | 1.531 | 0.0161 | -0.114 | 95.067
10.5 | 1.558 | 0.01688 | -0.114 | 92.32
11 | 1.578 | 0.01762 | -0.115 | 89.546
11.5 | 1.593 | 0.0185 | -0.116 | 86.109
12 | 1.602 | 0.0194 | -0.116 | 82.588
12.5 | 1.607 | 0.02036 | -0.117 | 78.927
13 | 1.606 | 0.02142 | -0.118 | 74.954
13.5 | 1.6 | 0.02242 | -0.118 | 71.359
14 | 1.584 | 0.02365 | -0.119 | 67.007
14.5 | 1.562 | 0.02489 | -0.119 | 62.756
15 | 1.535 | 0.02623 | -0.12 | 58.525
15.5 | 1.503 | 0.02768 | -0.12 | 54.289
16 | 1.466 | 0.02962 | -0.121 | 49.5
16.5 | 1.425 | 0.03149 | -0.121 | 45.267
17 | 1.381 | 0.03384 | -0.121 | 40.795
17.5 | 1.333 | 0.03684 | -0.121 | 36.181

## 100. Re 8M Mach 0.10 (2)
BIGFOIL.COM POLAR EXPORT
NACA65-517 a=0.8
NACA65-517 a=0.8 |  |  |  | Cl Max: | 1.7621 | at alpha= | 20 | deg
XFOIL ncrit=9 |  |  |  | L/D Max: | 187.143 | at alpha= | 3 | deg
Re: | 8000000 |  |  | Cd Min: | 0.06464 | at alpha= | 20 | deg
Mach: | 0.1 |  |  | Cl=0 at alpha= | -4.0297 | deg
|  |  |  | @ Cl=0.1, Cd= | 0.0058291
|  |  |  | @ Cl=0.4, Cd= | 0.0040329
|  |  |  | @ Cl=0.6, Cd= | 0.0040013
alpha (deg) | Cl | Cd | Cm | Cl/Cd
-20 | -1.3536 | 0.03328 | -0.1149 | -40.6731
-19.5 | -1.3472 | 0.0298 | -0.1144 | -45.2081
-19 | -1.333 | 0.02708 | -0.1137 | -49.2245
-18.5 | -1.3221 | 0.02435 | -0.1123 | -54.2957
-18 | -1.3011 | 0.02232 | -0.1111 | -58.293
-17.5 | -1.2777 | 0.02052 | -0.1097 | -62.2661
-17 | -1.2519 | 0.01898 | -0.1081 | -65.9589
-16.5 | -1.2243 | 0.01756 | -0.1064 | -69.721
-16 | -1.1944 | 0.01634 | -0.1047 | -73.0967
-15.5 | -1.1691 | 0.01503 | -0.1023 | -77.7844
-15 | -1.1467 | 0.01384 | -0.099 | -82.854
-14.5 | -1.1291 | 0.01298 | -0.0938 | -86.9877
-14 | -1.0908 | 0.01234 | -0.0916 | -88.3955
-13.5 | -1.0467 | 0.01178 | -0.0904 | -88.854
-13 | -0.9996 | 0.01128 | -0.0895 | -88.617
-12.5 | -0.9502 | 0.01082 | -0.089 | -87.8189
-12 | -0.8992 | 0.0104 | -0.0888 | -86.4615
-11.5 | -0.8466 | 0.01004 | -0.0887 | -84.3227
-11 | -0.7933 | 0.00969 | -0.0888 | -81.8679
-10.5 | -0.7402 | 0.00926 | -0.0888 | -79.9352
-10 | -0.6868 | 0.00882 | -0.0889 | -77.8685
-9.5 | -0.6316 | 0.00847 | -0.0892 | -74.5691
-9 | -0.5757 | 0.00817 | -0.0897 | -70.4651
-8.5 | -0.5192 | 0.00788 | -0.0902 | -65.8883
-8 | -0.4622 | 0.00763 | -0.0909 | -60.5767
-7.5 | -0.4048 | 0.0074 | -0.0915 | -54.7027
-7 | -0.3471 | 0.00719 | -0.0923 | -48.2754
-6.5 | -0.2895 | 0.00692 | -0.093 | -41.8353
-6 | -0.2315 | 0.00672 | -0.0938 | -34.4494
-5.5 | -0.1728 | 0.00654 | -0.0947 | -26.422
-5 | -0.1142 | 0.0064 | -0.0956 | -17.8438
-4.5 | -0.0554 | 0.00621 | -0.0965 | -8.9211
-4 | 0.0035 | 0.00608 | -0.0975 | 0.57566
-3.5 | 0.0624 | 0.00595 | -0.0985 | 10.4874
-3 | 0.1215 | 0.00576 | -0.0995 | 21.0938
-2.5 | 0.1799 | 0.00551 | -0.1004 | 32.6497
-2 | 0.238 | 0.00515 | -0.1014 | 46.2136
-1.5 | 0.2964 | 0.00476 | -0.1025 | 62.2689
-1 | 0.3541 | 0.00426 | -0.1036 | 83.1221
-0.5 | 0.4127 | 0.00397 | -0.1047 | 103.9547
0 | 0.4727 | 0.00391 | -0.1058 | 120.8951
0.5 | 0.532 | 0.00395 | -0.1069 | 134.6835
1 | 0.5917 | 0.00399 | -0.1079 | 148.2957
1.5 | 0.6505 | 0.00407 | -0.1089 | 159.828
2 | 0.7096 | 0.00416 | -0.1098 | 170.5769
2.5 | 0.7681 | 0.00424 | -0.1107 | 181.1557
3 | 0.8253 | 0.00441 | -0.1114 | 187.1429
3.5 | 0.8728 | 0.00508 | -0.1103 | 171.811
4.5 | 0.9473 | 0.00704 | -0.1043 | 134.5597
5 | 0.9838 | 0.00781 | -0.1011 | 125.9667
5.5 | 1.0111 | 0.00848 | -0.096 | 119.2335
6 | 1.0324 | 0.00926 | -0.0899 | 111.4903
6.5 | 1.0599 | 0.01006 | -0.0853 | 105.3579
7 | 1.0876 | 0.01094 | -0.081 | 99.415
8 | 1.1551 | 0.01249 | -0.0748 | 92.482
8.5 | 1.1904 | 0.01328 | -0.0722 | 89.6386
9 | 1.2261 | 0.01408 | -0.0697 | 87.081
9.5 | 1.2604 | 0.015 | -0.0672 | 84.0267
10 | 1.2929 | 0.01603 | -0.0645 | 80.655
10.5 | 1.3261 | 0.01708 | -0.0621 | 77.6405
11 | 1.3578 | 0.01825 | -0.0597 | 74.4
11.5 | 1.3868 | 0.01963 | -0.057 | 70.647
12 | 1.4187 | 0.02094 | -0.0549 | 67.7507
12.5 | 1.4484 | 0.02242 | -0.0527 | 64.603
13 | 1.4763 | 0.0241 | -0.0504 | 61.2573
13.5 | 1.5019 | 0.02599 | -0.0482 | 57.7876
14 | 1.5286 | 0.0279 | -0.0462 | 54.7885
14.5 | 1.555 | 0.02989 | -0.0443 | 52.0241
15 | 1.5825 | 0.03166 | -0.0428 | 49.9842
15.5 | 1.6067 | 0.034 | -0.0412 | 47.2559
16 | 1.6293 | 0.03657 | -0.0396 | 44.5529
16.5 | 1.648 | 0.03952 | -0.038 | 41.7004
17 | 1.6669 | 0.04258 | -0.0367 | 39.1475
17.5 | 1.6871 | 0.0456 | -0.0356 | 36.9978
18 | 1.7068 | 0.04873 | -0.0348 | 35.0257
18.5 | 1.7246 | 0.05214 | -0.034 | 33.0763
19 | 1.7405 | 0.05584 | -0.0334 | 31.1694
19.5 | 1.7528 | 0.06 | -0.0329 | 29.2133
20 | 1.7621 | 0.06464 | -0.0327 | 27.2602

## 101. Re 8M Mach 0.25 (1)
BIGFOIL.COM POLAR EXPORT
NACA65-517 a=0.8
NACA65-517 a=0.8 |  |  |  | Cl Max: | 1.563 | at alpha= | 11 | deg
JavaFoil+Calcfoil stall+Eppler ext transition |  |  |  | L/D Max: | 168.625 | at alpha= | 2.5 | deg
Re: | 8000000 |  |  | Cd Min: | 0.00488 | at alpha= | 2.5 | deg
Mach: | 0.25 |  |  | Cl=0 at alpha= | -3.9841 | deg
|  |  |  | @ Cl=0.1, Cd= | 0.0065803
|  |  |  | @ Cl=0.4, Cd= | 0.0049941
|  |  |  | @ Cl=0.6, Cd= | 0.0052378
alpha (deg) | Cl | Cd | Cm | Cl/Cd
-18 | -0.438 | 0.15678 | -0.031 | -2.797
-17.5 | -0.485 | 0.14534 | -0.032 | -3.335
-17 | -0.527 | 0.13883 | -0.033 | -3.798
-16.5 | -0.565 | 0.12792 | -0.034 | -4.42
-16 | -0.599 | 0.12025 | -0.035 | -4.982
-15.5 | -0.627 | 0.11259 | -0.036 | -5.573
-15 | -0.652 | 0.10321 | -0.038 | -6.318
-14.5 | -0.703 | 0.06503 | -0.054 | -10.803
-14 | -0.775 | 0.02786 | -0.066 | -27.818
-13.5 | -0.789 | 0.02367 | -0.068 | -33.309
-13 | -0.799 | 0.01888 | -0.07 | -42.309
-12.5 | -0.795 | 0.01686 | -0.072 | -47.171
-12 | -0.783 | 0.01551 | -0.073 | -50.514
-11.5 | -0.766 | 0.01397 | -0.074 | -54.793
-11 | -0.739 | 0.01246 | -0.076 | -59.323
-10.5 | -0.707 | 0.01131 | -0.078 | -62.542
-10 | -0.671 | 0.01038 | -0.079 | -64.655
-9.5 | -0.63 | 0.00977 | -0.081 | -64.422
-9 | -0.585 | 0.00891 | -0.082 | -65.639
-8.5 | -0.537 | 0.00888 | -0.084 | -60.52
-8 | -0.484 | 0.00844 | -0.085 | -57.298
-7.5 | -0.428 | 0.00814 | -0.086 | -52.586
-7 | -0.37 | 0.00793 | -0.087 | -46.704
-6.5 | -0.312 | 0.00765 | -0.088 | -40.712
-6 | -0.251 | 0.00735 | -0.089 | -34.193
-5.5 | -0.19 | 0.00718 | -0.09 | -26.472
-5 | -0.128 | 0.00706 | -0.091 | -18.162
-4.5 | -0.066 | 0.0069 | -0.092 | -9.5
-4 | -0.002 | 0.00681 | -0.093 | -0.365
-3.5 | 0.061 | 0.00669 | -0.094 | 9.121
-3 | 0.125 | 0.00651 | -0.095 | 19.138
-2.5 | 0.188 | 0.00529 | -0.096 | 35.616
-2 | 0.253 | 0.00491 | -0.097 | 51.504
-1.5 | 0.317 | 0.00497 | -0.098 | 63.761
-1 | 0.381 | 0.00497 | -0.099 | 76.607
-0.5 | 0.444 | 0.00505 | -0.1 | 87.893
0 | 0.508 | 0.0051 | -0.101 | 99.578
0.5 | 0.572 | 0.00518 | -0.102 | 110.298
1 | 0.635 | 0.00531 | -0.103 | 119.569
1.5 | 0.699 | 0.00544 | -0.104 | 128.517
2 | 0.763 | 0.00562 | -0.105 | 135.594
2.5 | 0.823 | 0.00488 | -0.106 | 168.625
3 | 0.885 | 0.00572 | -0.107 | 154.828
3.5 | 0.947 | 0.00589 | -0.107 | 160.805
4 | 1 | 0.00707 | -0.108 | 141.4
4.5 | 1.057 | 0.00773 | -0.109 | 136.695
5 | 1.114 | 0.00856 | -0.109 | 130.116
5.5 | 1.168 | 0.00953 | -0.11 | 122.588
6 | 1.22 | 0.01194 | -0.111 | 102.202
6.5 | 1.271 | 0.01259 | -0.111 | 100.982
7 | 1.32 | 0.01314 | -0.112 | 100.422
7.5 | 1.366 | 0.01371 | -0.113 | 99.603
8 | 1.408 | 0.01433 | -0.114 | 98.297
8.5 | 1.447 | 0.01496 | -0.115 | 96.716
9 | 1.482 | 0.01565 | -0.115 | 94.703
9.5 | 1.512 | 0.01639 | -0.116 | 92.262
10 | 1.537 | 0.01724 | -0.117 | 89.12
10.5 | 1.555 | 0.01817 | -0.117 | 85.59
11 | 1.563 | 0.01909 | -0.118 | 81.867
11.5 | 1.562 | 0.02011 | -0.119 | 77.666
12 | 1.553 | 0.02133 | -0.119 | 72.836
12.5 | 1.536 | 0.02253 | -0.12 | 68.192
13 | 1.51 | 0.0239 | -0.12 | 63.184
13.5 | 1.475 | 0.02534 | -0.121 | 58.23
14 | 1.425 | 0.02693 | -0.121 | 52.919
14.5 | 1.363 | 0.02884 | -0.122 | 47.272
15 | 1.29 | 0.03175 | -0.122 | 40.632
15.5 | 1.209 | 0.03447 | -0.122 | 35.092
16 | 1.117 | 0.03931 | -0.121 | 28.421

## 102. Re 8M Mach 0.25 (2)
BIGFOIL.COM POLAR EXPORT
NACA65-517 a=0.8
NACA65-517 a=0.8 |  |  |  | Cl Max: | 1.7326 | at alpha= | 20 | deg
XFOIL ncrit=9 |  |  |  | L/D Max: | 192.275 | at alpha= | 3 | deg
Re: | 8000000 |  |  | Cd Min: | 0.08216 | at alpha= | 20 | deg
Mach: | 0.25 |  |  | Cl=0 at alpha= | -4.0279 | deg
|  |  |  | @ Cl=0.1, Cd= | 0.0059232
|  |  |  | @ Cl=0.4, Cd= | 0.0041398
|  |  |  | @ Cl=0.6, Cd= | 0.0040244
alpha (deg) | Cl | Cd | Cm | Cl/Cd
-20 | -1.1499 | 0.06466 | -0.1182 | -17.7838
-19.5 | -1.1858 | 0.05399 | -0.1245 | -21.9633
-19 | -1.201 | 0.04644 | -0.1278 | -25.8613
-18.5 | -1.2177 | 0.03956 | -0.1298 | -30.7811
-18 | -1.2303 | 0.03381 | -0.1302 | -36.3886
-17.5 | -1.2419 | 0.02875 | -0.1293 | -43.1965
-17 | -1.2301 | 0.02561 | -0.1277 | -48.032
-16.5 | -1.2131 | 0.02298 | -0.1257 | -52.7894
-16 | -1.1849 | 0.02108 | -0.1237 | -56.2097
-15.5 | -1.1598 | 0.01918 | -0.1213 | -60.4692
-15 | -1.1275 | 0.01769 | -0.119 | -63.7366
-14.5 | -1.0986 | 0.01619 | -0.1162 | -67.8567
-14 | -1.075 | 0.0146 | -0.1126 | -73.6301
-13.5 | -1.0501 | 0.01346 | -0.1084 | -78.0163
-13 | -1.0233 | 0.01273 | -0.1032 | -80.3849
-12.5 | -0.978 | 0.01207 | -0.1009 | -81.0273
-12 | -0.9288 | 0.01146 | -0.0991 | -81.0471
-11.5 | -0.8761 | 0.01096 | -0.0979 | -79.9361
-11 | -0.8226 | 0.01045 | -0.0969 | -78.7177
-10.5 | -0.7668 | 0.01001 | -0.0963 | -76.6034
-10 | -0.7118 | 0.00948 | -0.0957 | -75.0844
-9.5 | -0.6563 | 0.00894 | -0.0952 | -73.4116
-9 | -0.5983 | 0.00854 | -0.0951 | -70.0585
-8.5 | -0.5397 | 0.0082 | -0.0951 | -65.8171
-8 | -0.4802 | 0.00789 | -0.0954 | -60.8619
-7.5 | -0.4206 | 0.00762 | -0.0957 | -55.1969
-7 | -0.3604 | 0.00736 | -0.0962 | -48.9674
-6.5 | -0.3003 | 0.00712 | -0.0967 | -42.177
-6 | -0.2401 | 0.00685 | -0.0973 | -35.0511
-5.5 | -0.1794 | 0.00666 | -0.0981 | -26.9369
-5 | -0.1184 | 0.00649 | -0.0989 | -18.2435
-4.5 | -0.0575 | 0.00631 | -0.0997 | -9.1125
-4 | 0.0034 | 0.00618 | -0.1006 | 0.55016
-3.5 | 0.0647 | 0.00601 | -0.1016 | 10.7654
-3 | 0.1257 | 0.00586 | -0.1026 | 21.4505
-2.5 | 0.186 | 0.00562 | -0.1035 | 33.0961
-1.5 | 0.3063 | 0.00484 | -0.1056 | 63.2851
-1 | 0.3657 | 0.00432 | -0.1067 | 84.6528
-0.5 | 0.4266 | 0.004 | -0.1078 | 106.65
0 | 0.4884 | 0.00395 | -0.109 | 123.6456
0.5 | 0.5497 | 0.004 | -0.1101 | 137.425
1 | 0.6116 | 0.00403 | -0.1112 | 151.7618
1.5 | 0.6724 | 0.00412 | -0.1121 | 163.2039
2 | 0.7335 | 0.0042 | -0.1131 | 174.6429
2.5 | 0.7941 | 0.0043 | -0.1139 | 184.6744
3 | 0.8537 | 0.00444 | -0.1146 | 192.2748
3.5 | 0.9025 | 0.00508 | -0.1133 | 177.6575
4 | 0.9363 | 0.00625 | -0.1093 | 149.808
4.5 | 0.9696 | 0.00719 | -0.105 | 134.854
5 | 0.9954 | 0.00793 | -0.0992 | 125.5233
5.5 | 1.0135 | 0.00882 | -0.092 | 114.9093
6 | 1.0361 | 0.0098 | -0.0861 | 105.7245
6.5 | 1.063 | 0.0108 | -0.0813 | 98.4259
7 | 1.0888 | 0.01192 | -0.0765 | 91.3423
7.5 | 1.1221 | 0.01287 | -0.073 | 87.1873
8 | 1.1576 | 0.01379 | -0.07 | 83.9449
8.5 | 1.1925 | 0.0148 | -0.067 | 80.5743
9 | 1.2292 | 0.01578 | -0.0644 | 77.8961
9.5 | 1.2622 | 0.01699 | -0.0614 | 74.2908
10 | 1.2963 | 0.01821 | -0.0587 | 71.1862
10.5 | 1.3289 | 0.0196 | -0.056 | 67.801
11 | 1.3597 | 0.02117 | -0.0532 | 64.2277
11.5 | 1.3908 | 0.0228 | -0.0506 | 61
12 | 1.422 | 0.02455 | -0.0482 | 57.9226
12.5 | 1.4512 | 0.02647 | -0.0457 | 54.8243
13 | 1.478 | 0.02866 | -0.0432 | 51.5701
13.5 | 1.5057 | 0.03088 | -0.041 | 48.7597
14 | 1.5342 | 0.03312 | -0.039 | 46.3225
14.5 | 1.5597 | 0.03568 | -0.0369 | 43.7136
15 | 1.5844 | 0.0382 | -0.0351 | 41.4764
15.5 | 1.6053 | 0.04136 | -0.0332 | 38.8129
16 | 1.6251 | 0.04476 | -0.0315 | 36.307
16.5 | 1.6474 | 0.04808 | -0.0301 | 34.2637
17 | 1.6664 | 0.05179 | -0.0289 | 32.1761
17.5 | 1.6832 | 0.05585 | -0.0278 | 30.1379
18 | 1.6971 | 0.06032 | -0.027 | 28.1349
18.5 | 1.7063 | 0.06546 | -0.0265 | 26.0663
19 | 1.7183 | 0.0705 | -0.0263 | 24.373
19.5 | 1.7271 | 0.07603 | -0.0265 | 22.716
20 | 1.7326 | 0.08216 | -0.0271 | 21.0881

## 103. Re 8M Mach 0.50 (1)
BIGFOIL.COM POLAR EXPORT
NACA65-517 a=0.8
NACA65-517 a=0.8 |  |  |  | Cl Max: | 1.442 | at alpha= | 8 | deg
JavaFoil+Calcfoil stall+Eppler ext transition |  |  |  | L/D Max: | 159.839 | at alpha= | 3.5 | deg
Re: | 8000000 |  |  | Cd Min: | 0.00476 | at alpha= | -0.5 | deg
Mach: | 0.5 |  |  | Cl=0 at alpha= | -3.9789 | deg
|  |  |  | @ Cl=0.1, Cd= | 0.0070459
|  |  |  | @ Cl=0.4, Cd= | 0.0053194
|  |  |  | @ Cl=0.6, Cd= | 0.0054142
alpha (deg) | Cl | Cd | Cm | Cl/Cd
-20 | -0.905 | 0.15046 | -0.04 | -6.016
-19.5 | -0.876 | 0.14701 | -0.04 | -5.96
-19 | -0.848 | 0.14427 | -0.04 | -5.88
-18.5 | -0.825 | 0.13616 | -0.043 | -6.056
-18 | -0.795 | 0.13281 | -0.043 | -5.984
-17.5 | -0.764 | 0.13075 | -0.041 | -5.841
-17 | -0.735 | 0.12713 | -0.041 | -5.784
-16.5 | -0.708 | 0.12302 | -0.041 | -5.752
-16 | -0.682 | 0.11527 | -0.044 | -5.914
-15.5 | -0.652 | 0.11194 | -0.043 | -5.825
-15 | -0.624 | 0.10363 | -0.043 | -6.021
-14.5 | -0.596 | 0.09744 | -0.044 | -6.12
-14 | -0.57 | 0.08932 | -0.047 | -6.379
-13.5 | -0.538 | 0.10074 | -0.042 | -5.342
-13 | -0.51 | 0.09314 | -0.042 | -5.475
-12.5 | -0.483 | 0.08237 | -0.045 | -5.862
-12 | -0.456 | 0.07518 | -0.048 | -6.069
-11.5 | -0.436 | 0.06148 | -0.058 | -7.099
-11 | -0.448 | 0.0266 | -0.078 | -16.857
-10.5 | -0.369 | 0.07139 | -0.043 | -5.163
-10 | -0.34 | 0.06613 | -0.043 | -5.146
-9.5 | -0.313 | 0.05983 | -0.047 | -5.231
-9 | -0.335 | 0.01445 | -0.088 | -23.206
-8.5 | -0.477 | 0.01292 | -0.089 | -36.885
-8 | -0.47 | 0.01116 | -0.092 | -42.077
-7.5 | -0.437 | 0.01006 | -0.094 | -43.437
-7 | -0.39 | 0.00924 | -0.096 | -42.238
-6.5 | -0.335 | 0.00839 | -0.098 | -39.994
-6 | -0.275 | 0.00831 | -0.099 | -33.105
-5.5 | -0.21 | 0.00794 | -0.101 | -26.403
-5 | -0.142 | 0.00765 | -0.102 | -18.561
-4.5 | -0.073 | 0.00747 | -0.103 | -9.757
-4 | -0.003 | 0.00726 | -0.104 | -0.381
-3.5 | 0.068 | 0.0071 | -0.105 | 9.575
-3 | 0.139 | 0.00698 | -0.106 | 19.926
-2.5 | 0.211 | 0.00568 | -0.108 | 37.05
-2 | 0.283 | 0.00525 | -0.109 | 53.815
-1.5 | 0.354 | 0.0053 | -0.11 | 66.824
-1 | 0.425 | 0.00533 | -0.111 | 79.765
-0.5 | 0.497 | 0.00476 | -0.112 | 104.45
0 | 0.565 | 0.00536 | -0.113 | 105.435
0.5 | 0.636 | 0.00547 | -0.114 | 116.243
1 | 0.706 | 0.00562 | -0.115 | 125.58
1.5 | 0.775 | 0.00576 | -0.116 | 134.668
2 | 0.845 | 0.00593 | -0.117 | 142.524
2.5 | 0.915 | 0.00613 | -0.117 | 149.163
3 | 0.984 | 0.00636 | -0.118 | 154.568
3.5 | 1.053 | 0.00659 | -0.119 | 159.839
4 | 1.107 | 0.00822 | -0.12 | 134.672
4.5 | 1.169 | 0.00934 | -0.121 | 125.179
5 | 1.228 | 0.01055 | -0.121 | 116.355
5.5 | 1.282 | 0.01392 | -0.122 | 92.139
6 | 1.336 | 0.01485 | -0.123 | 89.924
6.5 | 1.381 | 0.01568 | -0.124 | 88.104
7 | 1.417 | 0.01662 | -0.125 | 85.311
7.5 | 1.44 | 0.01766 | -0.125 | 81.557
8 | 1.442 | 0.01892 | -0.126 | 76.237
8.5 | 1.405 | 0.02042 | -0.127 | 68.826
9 | 1.265 | 0.02241 | -0.128 | 56.417
9.5 | 0.901 | 0.02482 | -0.128 | 36.322
10 | 0.934 | 0.02472 | -0.129 | 37.779
10.5 | 0.964 | 0.02704 | -0.13 | 35.659
11 | 0.99 | 0.0303 | -0.13 | 32.683
11.5 | 0.87 | 0.07967 | -0.082 | 10.924
12 | 1.054 | 0.03202 | -0.131 | 32.908
12.5 | 1.072 | 0.03731 | -0.13 | 28.729
13 | 1.088 | 0.04447 | -0.129 | 24.465

## 104. Re 8M Mach 0.50 (2)
BIGFOIL.COM POLAR EXPORT
NACA65-517 a=0.8
NACA65-517 a=0.8 |  |  |  | Cl Max: | 1.4354 | at alpha= | 12.5 | deg
XFOIL ncrit=9 |  |  |  | L/D Max: | 204.727 | at alpha= | 3 | deg
Re: | 8000000 |  |  | Cd Min: | 0.16624 | at alpha= | 17.5 | deg
Mach: | 0.5 |  |  | Cl=0 at alpha= | -4.0234 | deg
|  |  |  | @ Cl=0.1, Cd= | 0.0063129
|  |  |  | @ Cl=0.4, Cd= | 0.0047375
|  |  |  | @ Cl=0.6, Cd= | 0.0042183
alpha (deg) | Cl | Cd | Cm | Cl/Cd
-14 | -0.303 | 0.10662 | -0.1079 | -2.8419
-13.5 | -0.3166 | 0.09529 | -0.1149 | -3.3225
-13 | -0.3438 | 0.08259 | -0.1232 | -4.1627
-12.5 | -0.3858 | 0.06819 | -0.1326 | -5.6577
-12 | -0.4188 | 0.0545 | -0.1422 | -7.6844
-11.5 | -0.4476 | 0.04428 | -0.1489 | -10.1084
-11 | -0.4851 | 0.03565 | -0.1522 | -13.6073
-10.5 | -0.5249 | 0.02838 | -0.152 | -18.4954
-10 | -0.5605 | 0.02236 | -0.1487 | -25.0671
-9.5 | -0.5745 | 0.01798 | -0.1435 | -31.9522
-9 | -0.5761 | 0.01463 | -0.1368 | -39.378
-8.5 | -0.5698 | 0.01239 | -0.128 | -45.9887
-8 | -0.5316 | 0.01063 | -0.1226 | -50.0094
-7.5 | -0.4771 | 0.0095 | -0.1191 | -50.2211
-7 | -0.4141 | 0.00869 | -0.1168 | -47.6525
-6.5 | -0.3471 | 0.00813 | -0.1154 | -42.6937
-6 | -0.2776 | 0.0077 | -0.1146 | -36.0519
-5.5 | -0.2082 | 0.00731 | -0.1141 | -28.4815
-5 | -0.138 | 0.00701 | -0.1141 | -19.6862
-4.5 | -0.0671 | 0.00676 | -0.1144 | -9.926
-4 | 0.0033 | 0.00657 | -0.1148 | 0.50228
-3.5 | 0.0737 | 0.00638 | -0.1155 | 11.5517
-3 | 0.1442 | 0.0062 | -0.1163 | 23.2581
-2.5 | 0.2138 | 0.00604 | -0.1172 | 35.3974
-2 | 0.2822 | 0.00568 | -0.1181 | 49.6831
-1.5 | 0.3503 | 0.00519 | -0.1191 | 67.4952
-1 | 0.4173 | 0.00458 | -0.1202 | 91.1135
-0.5 | 0.4856 | 0.00424 | -0.1213 | 114.5283
0 | 0.5568 | 0.0042 | -0.1227 | 132.5714
0.5 | 0.6277 | 0.00423 | -0.1239 | 148.3924
1 | 0.6977 | 0.00431 | -0.1249 | 161.8794
1.5 | 0.7685 | 0.00438 | -0.1259 | 175.4566
2 | 0.8374 | 0.00449 | -0.1266 | 186.5033
2.5 | 0.9069 | 0.00459 | -0.1272 | 197.5817
3 | 0.9745 | 0.00476 | -0.1272 | 204.7269
3.5 | 1.0339 | 0.0051 | -0.1257 | 202.7255
4 | 1.0539 | 0.00605 | -0.1167 | 174.1983
4.5 | 1.0342 | 0.00781 | -0.1013 | 132.42
5 | 1.0378 | 0.00957 | -0.091 | 108.4431
5.5 | 1.0496 | 0.0114 | -0.0826 | 92.0702
6 | 1.0592 | 0.01359 | -0.0746 | 77.9397
6.5 | 1.0731 | 0.0159 | -0.0676 | 67.4906
7 | 1.092 | 0.01831 | -0.0618 | 59.6395
7.5 | 1.1245 | 0.0203 | -0.0578 | 55.3941
8 | 1.1624 | 0.02217 | -0.0544 | 52.4312
9 | 1.2357 | 0.02641 | -0.0476 | 46.7891
9.5 | 1.2718 | 0.02876 | -0.0443 | 44.2211
10 | 1.3068 | 0.0313 | -0.0409 | 41.7508
10.5 | 1.3395 | 0.03414 | -0.0375 | 39.2355
11 | 1.3702 | 0.03727 | -0.0342 | 36.7642
11.5 | 1.3976 | 0.04083 | -0.0308 | 34.2297
12 | 1.4211 | 0.04487 | -0.0275 | 31.6715
12.5 | 1.4354 | 0.04986 | -0.0242 | 28.7886
13 | 1.4353 | 0.05633 | -0.0214 | 25.4802
13.5 | 1.4256 | 0.06404 | -0.0194 | 22.2611
14 | 1.3999 | 0.0738 | -0.019 | 18.9688
14.5 | 1.3719 | 0.08465 | -0.0203 | 16.2067
15 | 1.3421 | 0.09666 | -0.0236 | 13.8848
15.5 | 1.3122 | 0.10961 | -0.029 | 11.9715
16 | 1.2832 | 0.12333 | -0.0361 | 10.4046
16.5 | 1.2574 | 0.13728 | -0.0444 | 9.1594
17 | 1.2315 | 0.1519 | -0.054 | 8.1073
17.5 | 1.211 | 0.16624 | -0.0639 | 7.2846

## 105. Re 10M Mach 0.00 (1)
BIGFOIL.COM POLAR EXPORT
NACA65-517 a=0.8
NACA65-517 a=0.8 |  |  |  | Cl Max: | 1.618 | at alpha= | 13 | deg
JavaFoil+Calcfoil stall+Eppler ext transition |  |  |  | L/D Max: | 158.624 | at alpha= | 3 | deg
Re: | 10000000 |  |  | Cd Min: | 0.00482 | at alpha= | -1.5 | deg
Mach: | 0 |  |  | Cl=0 at alpha= | -3.9836 | deg
|  |  |  | @ Cl=0.1, Cd= | 0.0062974
|  |  |  | @ Cl=0.4, Cd= | 0.0048858
|  |  |  | @ Cl=0.6, Cd= | 0.0051379
alpha (deg) | Cl | Cd | Cm | Cl/Cd
-20 | -0.715 | 0.1588 | -0.032 | -4.504
-19.5 | -0.73 | 0.15057 | -0.033 | -4.85
-19 | -0.744 | 0.14315 | -0.034 | -5.197
-18.5 | -0.757 | 0.13664 | -0.035 | -5.538
-18 | -0.768 | 0.12836 | -0.036 | -5.985
-17.5 | -0.778 | 0.12136 | -0.037 | -6.407
-17 | -0.787 | 0.11178 | -0.039 | -7.04
-16.5 | -0.791 | 0.10728 | -0.039 | -7.369
-16 | -0.903 | 0.0273 | -0.061 | -33.092
-15.5 | -0.806 | 0.08398 | -0.047 | -9.594
-15 | -0.906 | 0.02205 | -0.064 | -41.089
-14.5 | -0.903 | 0.01949 | -0.065 | -46.327
-14 | -0.896 | 0.0172 | -0.067 | -52.061
-13.5 | -0.881 | 0.01599 | -0.068 | -55.137
-13 | -0.864 | 0.01468 | -0.069 | -58.822
-12.5 | -0.843 | 0.01341 | -0.07 | -62.887
-12 | -0.821 | 0.0119 | -0.072 | -69.047
-11.5 | -0.794 | 0.01092 | -0.074 | -72.697
-11 | -0.758 | 0.01017 | -0.075 | -74.553
-10.5 | -0.718 | 0.0096 | -0.076 | -74.856
-10 | -0.679 | 0.00912 | -0.078 | -74.443
-9.5 | -0.63 | 0.00877 | -0.079 | -71.839
-9 | -0.58 | 0.00842 | -0.08 | -68.801
-8.5 | -0.527 | 0.00815 | -0.081 | -64.667
-8 | -0.473 | 0.0079 | -0.082 | -59.905
-7.5 | -0.418 | 0.00763 | -0.083 | -54.772
-7 | -0.361 | 0.00736 | -0.084 | -49.019
-6.5 | -0.303 | 0.00721 | -0.085 | -42.021
-6 | -0.244 | 0.00702 | -0.086 | -34.771
-5.5 | -0.185 | 0.00688 | -0.087 | -26.825
-5 | -0.124 | 0.00671 | -0.088 | -18.52
-4.5 | -0.064 | 0.00659 | -0.089 | -9.649
-4 | -0.002 | 0.00648 | -0.09 | -0.372
-3.5 | 0.059 | 0.00639 | -0.091 | 9.245
-3 | 0.121 | 0.00625 | -0.092 | 19.319
-2.5 | 0.183 | 0.00539 | -0.093 | 33.89
-2 | 0.245 | 0.00517 | -0.094 | 47.342
-1.5 | 0.307 | 0.00482 | -0.095 | 63.6
-1 | 0.368 | 0.00486 | -0.096 | 75.799
-0.5 | 0.43 | 0.00491 | -0.097 | 87.612
0 | 0.492 | 0.00498 | -0.098 | 98.871
0.5 | 0.554 | 0.00507 | -0.099 | 109.208
1 | 0.615 | 0.00516 | -0.1 | 119.272
1.5 | 0.677 | 0.00524 | -0.101 | 129.282
2 | 0.738 | 0.0054 | -0.102 | 136.858
2.5 | 0.8 | 0.00559 | -0.103 | 143.139
3 | 0.858 | 0.00541 | -0.103 | 158.624
3.5 | 0.917 | 0.0066 | -0.104 | 138.978
4 | 0.97 | 0.00718 | -0.105 | 135.161
4.5 | 1.026 | 0.00776 | -0.105 | 132.255
5 | 1.082 | 0.00842 | -0.106 | 128.53
5.5 | 1.136 | 0.00912 | -0.107 | 124.6
6 | 1.188 | 0.01092 | -0.108 | 108.81
6.5 | 1.239 | 0.01147 | -0.108 | 108.005
7 | 1.288 | 0.01194 | -0.109 | 107.926
7.5 | 1.335 | 0.01242 | -0.11 | 107.491
8 | 1.38 | 0.01293 | -0.111 | 106.754
8.5 | 1.422 | 0.01345 | -0.111 | 105.76
9 | 1.461 | 0.01405 | -0.112 | 103.994
9.5 | 1.498 | 0.01462 | -0.113 | 102.431
10 | 1.53 | 0.01531 | -0.113 | 99.935
10.5 | 1.559 | 0.01601 | -0.114 | 97.34
11 | 1.58 | 0.01676 | -0.115 | 94.3
11.5 | 1.597 | 0.01755 | -0.115 | 91.001
12 | 1.609 | 0.01833 | -0.116 | 87.784
12.5 | 1.616 | 0.0193 | -0.117 | 83.726
13 | 1.618 | 0.02021 | -0.117 | 80.083
13.5 | 1.615 | 0.02129 | -0.118 | 75.889
14 | 1.604 | 0.02235 | -0.118 | 71.791
14.5 | 1.587 | 0.02338 | -0.119 | 67.882
15 | 1.565 | 0.02458 | -0.119 | 63.649
15.5 | 1.538 | 0.02599 | -0.12 | 59.175
16 | 1.507 | 0.02758 | -0.12 | 54.631
16.5 | 1.472 | 0.02929 | -0.121 | 50.271
17 | 1.435 | 0.03113 | -0.121 | 46.087
17.5 | 1.392 | 0.03362 | -0.121 | 41.417
18 | 1.348 | 0.03657 | -0.121 | 36.871

## 106. Re 10M Mach 0.00 (2)
BIGFOIL.COM POLAR EXPORT
NACA65-517 a=0.8
NACA65-517 a=0.8 |  |  |  | Cl Max: | 1.7878 | at alpha= | 20 | deg
XFOIL ncrit=9 |  |  |  | L/D Max: | 184.614 | at alpha= | 2.5 | deg
Re: | 10000000 |  |  | Cd Min: | 0.05923 | at alpha= | 20 | deg
Mach: | 0 |  |  | Cl=0 at alpha= | -4.0272 | deg
|  |  |  | @ Cl=0.1, Cd= | 0.0056324
|  |  |  | @ Cl=0.4, Cd= | 0.0039825
|  |  |  | @ Cl=0.6, Cd= | 0.0038832
alpha (deg) | Cl | Cd | Cm | Cl/Cd
-20 | -1.3885 | 0.02894 | -0.111 | -47.9786
-19.5 | -1.3824 | 0.02585 | -0.11 | -53.4778
-19 | -1.3642 | 0.0237 | -0.1089 | -57.5612
-18.5 | -1.3505 | 0.02134 | -0.1073 | -63.2849
-18 | -1.3298 | 0.01952 | -0.1057 | -68.125
-17.5 | -1.3054 | 0.018 | -0.1041 | -72.5222
-17 | -1.2784 | 0.01665 | -0.1025 | -76.7808
-16.5 | -1.2508 | 0.01545 | -0.1006 | -80.9579
-16 | -1.2229 | 0.01437 | -0.0985 | -85.1009
-15.5 | -1.1992 | 0.01342 | -0.0952 | -89.3592
-15 | -1.1772 | 0.01278 | -0.0906 | -92.1127
-14.5 | -1.1395 | 0.0121 | -0.0887 | -94.1736
-14 | -1.0969 | 0.0115 | -0.0875 | -95.3826
-13.5 | -1.0507 | 0.01099 | -0.0867 | -95.6051
-13 | -1.0024 | 0.01052 | -0.0863 | -95.2852
-12.5 | -0.9521 | 0.01009 | -0.0861 | -94.3608
-12 | -0.9004 | 0.00972 | -0.0861 | -92.6337
-11.5 | -0.8476 | 0.00938 | -0.0863 | -90.3625
-11 | -0.7938 | 0.00906 | -0.0866 | -87.6159
-10.5 | -0.7393 | 0.00878 | -0.087 | -84.2027
-10 | -0.685 | 0.00841 | -0.0874 | -81.4507
-9.5 | -0.6302 | 0.00806 | -0.0878 | -78.1886
-9 | -0.5745 | 0.00776 | -0.0884 | -74.0335
-8.5 | -0.5182 | 0.0075 | -0.089 | -69.0933
-8 | -0.4613 | 0.00726 | -0.0898 | -63.5399
-7.5 | -0.4041 | 0.00705 | -0.0905 | -57.3191
-7 | -0.3464 | 0.00685 | -0.0914 | -50.5693
-6.5 | -0.2887 | 0.00666 | -0.0922 | -43.3483
-6 | -0.2308 | 0.00645 | -0.0931 | -35.7829
-5.5 | -0.1727 | 0.00629 | -0.094 | -27.4563
-5 | -0.114 | 0.00614 | -0.095 | -18.5668
-4.5 | -0.0556 | 0.00599 | -0.0959 | -9.2821
-4 | 0.0032 | 0.00586 | -0.0969 | 0.54608
-3.5 | 0.0621 | 0.00571 | -0.098 | 10.8757
-3 | 0.1207 | 0.00559 | -0.099 | 21.5921
-2.5 | 0.1793 | 0.00535 | -0.1 | 33.514
-2 | 0.2377 | 0.00507 | -0.101 | 46.8836
-1.5 | 0.2958 | 0.00475 | -0.1021 | 62.2737
-1 | 0.3541 | 0.00442 | -0.1032 | 80.1131
-0.5 | 0.4118 | 0.00387 | -0.1044 | 106.4083
0 | 0.4706 | 0.0038 | -0.1054 | 123.8421
0.5 | 0.5301 | 0.00381 | -0.1065 | 139.1339
1 | 0.5889 | 0.00387 | -0.1075 | 152.1705
1.5 | 0.6478 | 0.00394 | -0.1085 | 164.4162
2 | 0.7063 | 0.00402 | -0.1095 | 175.6965
2.5 | 0.7643 | 0.00414 | -0.1103 | 184.6135
3 | 0.818 | 0.00448 | -0.1104 | 182.5893
3.5 | 0.8579 | 0.00553 | -0.1081 | 155.1356
4 | 0.897 | 0.00648 | -0.1055 | 138.4259
5 | 0.9792 | 0.00779 | -0.1011 | 125.6996
5.5 | 1.0148 | 0.0084 | -0.0977 | 120.8095
6 | 1.0368 | 0.00903 | -0.0916 | 114.8173
6.5 | 1.0648 | 0.00974 | -0.087 | 109.3224
7 | 1.097 | 0.01044 | -0.0834 | 105.0766
7.5 | 1.132 | 0.01108 | -0.0805 | 102.1661
8 | 1.1681 | 0.01173 | -0.0778 | 99.5823
8.5 | 1.2032 | 0.01245 | -0.0752 | 96.6426
9 | 1.2392 | 0.01319 | -0.0728 | 93.95
9.5 | 1.2734 | 0.01402 | -0.0702 | 90.8274
10 | 1.3082 | 0.01488 | -0.0678 | 87.9167
10.5 | 1.3406 | 0.01587 | -0.0653 | 84.4739
11 | 1.3717 | 0.01699 | -0.0627 | 80.7357
11.5 | 1.4043 | 0.01807 | -0.0605 | 77.7144
12 | 1.4354 | 0.01929 | -0.0582 | 74.4116
12.5 | 1.4645 | 0.02069 | -0.0558 | 70.783
13 | 1.4918 | 0.02226 | -0.0535 | 67.0171
13.5 | 1.5191 | 0.02392 | -0.0513 | 63.5075
14 | 1.5476 | 0.02555 | -0.0494 | 60.5714
14.5 | 1.5748 | 0.02734 | -0.0475 | 57.6006
15.5 | 1.6241 | 0.03125 | -0.0439 | 51.9712
16 | 1.647 | 0.03362 | -0.0423 | 48.9887
16.5 | 1.6675 | 0.03626 | -0.0407 | 45.9873
17 | 1.6892 | 0.03887 | -0.0394 | 43.4577
17.5 | 1.7107 | 0.04156 | -0.0383 | 41.1622
18 | 1.7316 | 0.04439 | -0.0373 | 39.0088
18.5 | 1.749 | 0.04762 | -0.0363 | 36.7283
19 | 1.7645 | 0.05112 | -0.0355 | 34.5168
19.5 | 1.777 | 0.05504 | -0.0349 | 32.2856
20 | 1.7878 | 0.05923 | -0.0344 | 30.184

## 107. Re 10M Mach 0.10 (1)
BIGFOIL.COM POLAR EXPORT
NACA65-517 a=0.8
NACA65-517 a=0.8 |  |  |  | Cl Max: | 1.608 | at alpha= | 12.5 | deg
JavaFoil+Calcfoil stall+Eppler ext transition |  |  |  | L/D Max: | 158.872 | at alpha= | 3 | deg
Re: | 10000000 |  |  | Cd Min: | 0.00484 | at alpha= | -1.5 | deg
Mach: | 0.1 |  |  | Cl=0 at alpha= | -3.9836 | deg
|  |  |  | @ Cl=0.1, Cd= | 0.0063402
|  |  |  | @ Cl=0.4, Cd= | 0.0048745
|  |  |  | @ Cl=0.6, Cd= | 0.0051197
alpha (deg) | Cl | Cd | Cm | Cl/Cd
-19.5 | -0.687 | 0.15374 | -0.032 | -4.471
-19 | -0.705 | 0.14657 | -0.033 | -4.807
-18.5 | -0.72 | 0.13974 | -0.034 | -5.155
-18 | -0.734 | 0.13219 | -0.035 | -5.556
-17.5 | -0.747 | 0.12458 | -0.036 | -5.998
-17 | -0.758 | 0.117 | -0.037 | -6.479
-16.5 | -0.766 | 0.11051 | -0.038 | -6.936
-16 | -0.777 | 0.09838 | -0.042 | -7.901
-15.5 | -0.886 | 0.02564 | -0.063 | -34.544
-15 | -0.888 | 0.02332 | -0.064 | -38.066
-14.5 | -0.89 | 0.01987 | -0.065 | -44.757
-14 | -0.884 | 0.01775 | -0.067 | -49.817
-13.5 | -0.873 | 0.01642 | -0.068 | -53.152
-13 | -0.858 | 0.01491 | -0.069 | -57.552
-12.5 | -0.837 | 0.01394 | -0.07 | -60.073
-12 | -0.818 | 0.01224 | -0.072 | -66.802
-11.5 | -0.791 | 0.01117 | -0.074 | -70.87
-11 | -0.757 | 0.01033 | -0.075 | -73.279
-10.5 | -0.718 | 0.00975 | -0.077 | -73.659
-10 | -0.676 | 0.00889 | -0.078 | -75.984
-9.5 | -0.632 | 0.00888 | -0.08 | -71.14
-9 | -0.581 | 0.00852 | -0.081 | -68.227
-8.5 | -0.529 | 0.00821 | -0.082 | -64.423
-8 | -0.475 | 0.00789 | -0.083 | -60.178
-7.5 | -0.419 | 0.0077 | -0.084 | -54.434
-7 | -0.362 | 0.00741 | -0.085 | -48.881
-6.5 | -0.304 | 0.00726 | -0.086 | -41.94
-6 | -0.245 | 0.00702 | -0.087 | -34.953
-5.5 | -0.185 | 0.00688 | -0.088 | -26.964
-5 | -0.125 | 0.00673 | -0.089 | -18.562
-4.5 | -0.064 | 0.00658 | -0.09 | -9.709
-4 | -0.002 | 0.00646 | -0.091 | -0.375
-3.5 | 0.059 | 0.00636 | -0.092 | 9.336
-3 | 0.121 | 0.00633 | -0.093 | 19.176
-2.5 | 0.183 | 0.00541 | -0.094 | 33.902
-2 | 0.246 | 0.00518 | -0.095 | 47.493
-1.5 | 0.308 | 0.00484 | -0.096 | 63.711
-1 | 0.37 | 0.00486 | -0.097 | 76.258
-0.5 | 0.432 | 0.00489 | -0.098 | 88.342
0 | 0.494 | 0.00498 | -0.098 | 99.205
0.5 | 0.556 | 0.00507 | -0.099 | 109.827
1 | 0.618 | 0.00514 | -0.1 | 120.256
1.5 | 0.68 | 0.0053 | -0.101 | 128.341
2 | 0.742 | 0.00545 | -0.102 | 136.118
2.5 | 0.804 | 0.00559 | -0.103 | 143.891
3 | 0.862 | 0.00543 | -0.104 | 158.872
3.5 | 0.922 | 0.00664 | -0.105 | 138.885
4 | 0.974 | 0.00722 | -0.105 | 134.966
4.5 | 1.031 | 0.00784 | -0.106 | 131.548
5 | 1.087 | 0.00848 | -0.107 | 128.191
5.5 | 1.141 | 0.00921 | -0.107 | 123.881
6 | 1.193 | 0.01103 | -0.108 | 108.181
6.5 | 1.244 | 0.01158 | -0.109 | 107.441
7 | 1.293 | 0.01205 | -0.11 | 107.298
7.5 | 1.34 | 0.01255 | -0.11 | 106.843
8 | 1.385 | 0.01305 | -0.111 | 106.113
8.5 | 1.427 | 0.01358 | -0.112 | 105.078
9 | 1.465 | 0.0142 | -0.113 | 103.219
9.5 | 1.501 | 0.01477 | -0.113 | 101.585
10 | 1.532 | 0.0155 | -0.114 | 98.86
10.5 | 1.56 | 0.01621 | -0.115 | 96.209
11 | 1.58 | 0.01698 | -0.115 | 93.038
11.5 | 1.594 | 0.01779 | -0.116 | 89.615
12 | 1.604 | 0.0186 | -0.117 | 86.217
12.5 | 1.608 | 0.01962 | -0.117 | 81.976
13 | 1.608 | 0.02055 | -0.118 | 78.233
13.5 | 1.601 | 0.02168 | -0.118 | 73.862
14 | 1.586 | 0.02276 | -0.119 | 69.679
14.5 | 1.564 | 0.02389 | -0.119 | 65.47
15 | 1.537 | 0.02511 | -0.12 | 61.212
15.5 | 1.505 | 0.02662 | -0.12 | 56.524
16 | 1.468 | 0.02862 | -0.121 | 51.274
16.5 | 1.428 | 0.03024 | -0.121 | 47.232
17 | 1.383 | 0.03261 | -0.121 | 42.405
17.5 | 1.335 | 0.03541 | -0.121 | 37.703

## 108. Re 10M Mach 0.10 (2)
BIGFOIL.COM POLAR EXPORT
NACA65-517 a=0.8
NACA65-517 a=0.8 |  |  |  | Cl Max: | 1.7843 | at alpha= | 20 | deg
XFOIL ncrit=9 |  |  |  | L/D Max: | 185.773 | at alpha= | 2.5 | deg
Re: | 10000000 |  |  | Cd Min: | 0.06203 | at alpha= | 20 | deg
Mach: | 0.1 |  |  | Cl=0 at alpha= | -4.027 | deg
|  |  |  | @ Cl=0.1, Cd= | 0.0056537
|  |  |  | @ Cl=0.4, Cd= | 0.0040138
|  |  |  | @ Cl=0.6, Cd= | 0.0038789
alpha (deg) | Cl | Cd | Cm | Cl/Cd
-20 | -1.3641 | 0.03238 | -0.1149 | -42.1279
-19.5 | -1.3686 | 0.0282 | -0.1141 | -48.5319
-19 | -1.3585 | 0.02535 | -0.1129 | -53.5897
-18.5 | -1.3417 | 0.02302 | -0.1116 | -58.2841
-18 | -1.3249 | 0.02084 | -0.1099 | -63.5749
-17.5 | -1.3046 | 0.01898 | -0.108 | -68.7355
-17 | -1.2784 | 0.01748 | -0.1063 | -73.135
-16.5 | -1.2509 | 0.01616 | -0.1044 | -77.4072
-16 | -1.2221 | 0.01499 | -0.1023 | -81.5277
-15.5 | -1.1957 | 0.01391 | -0.0996 | -85.9597
-15 | -1.1735 | 0.01306 | -0.0954 | -89.8545
-14.5 | -1.1439 | 0.01243 | -0.0918 | -92.0274
-14 | -1.103 | 0.01177 | -0.0901 | -93.7128
-13.5 | -1.0575 | 0.01122 | -0.089 | -94.2513
-13 | -1.0095 | 0.0107 | -0.0883 | -94.3458
-12.5 | -0.9591 | 0.01025 | -0.0879 | -93.5707
-12 | -0.9073 | 0.00985 | -0.0877 | -92.1117
-11.5 | -0.8541 | 0.00949 | -0.0877 | -90
-11 | -0.7999 | 0.00915 | -0.0879 | -87.4208
-10.5 | -0.7449 | 0.00886 | -0.0882 | -84.0745
-10 | -0.6899 | 0.00851 | -0.0885 | -81.0693
-9.5 | -0.6349 | 0.00813 | -0.0888 | -78.0935
-9 | -0.5787 | 0.00782 | -0.0893 | -74.0026
-8.5 | -0.522 | 0.00754 | -0.0899 | -69.2308
-8 | -0.4647 | 0.0073 | -0.0905 | -63.6575
-7.5 | -0.407 | 0.00708 | -0.0913 | -57.4859
-7 | -0.3489 | 0.00688 | -0.0921 | -50.7122
-6.5 | -0.2907 | 0.00669 | -0.0929 | -43.4529
-6 | -0.2324 | 0.00647 | -0.0937 | -35.9196
-5.5 | -0.1739 | 0.00631 | -0.0946 | -27.5594
-5 | -0.1148 | 0.00615 | -0.0956 | -18.6667
-4.5 | -0.056 | 0.00601 | -0.0965 | -9.3178
-4 | 0.0032 | 0.00587 | -0.0975 | 0.54514
-3.5 | 0.0625 | 0.00573 | -0.0985 | 10.9075
-3 | 0.1215 | 0.00561 | -0.0995 | 21.6578
-2.5 | 0.1805 | 0.00537 | -0.1006 | 33.6127
-2 | 0.2392 | 0.00508 | -0.1016 | 47.0866
-1.5 | 0.2976 | 0.00477 | -0.1026 | 62.3899
-1 | 0.3563 | 0.00442 | -0.1038 | 80.6109
-0.5 | 0.4144 | 0.00388 | -0.1049 | 106.8041
0 | 0.4735 | 0.00381 | -0.106 | 124.2782
0.5 | 0.5334 | 0.00381 | -0.1071 | 140
1 | 0.5925 | 0.00387 | -0.1081 | 153.1008
1.5 | 0.6518 | 0.00394 | -0.1091 | 165.4315
2 | 0.7107 | 0.00402 | -0.1101 | 176.791
2.5 | 0.7691 | 0.00414 | -0.1109 | 185.7729
3 | 0.8232 | 0.00448 | -0.111 | 183.75
3.5 | 0.8633 | 0.00552 | -0.1086 | 156.3949
4 | 0.9019 | 0.00649 | -0.1059 | 138.9676
5 | 0.9826 | 0.00783 | -0.101 | 125.4917
5.5 | 1.0133 | 0.00843 | -0.0965 | 120.2017
6 | 1.0369 | 0.00911 | -0.0907 | 113.82
6.5 | 1.0652 | 0.00986 | -0.0862 | 108.0325
7.5 | 1.1319 | 0.01126 | -0.0795 | 100.524
8 | 1.1687 | 0.01193 | -0.0769 | 97.9631
8.5 | 1.2046 | 0.01266 | -0.0743 | 95.1501
9 | 1.24 | 0.01345 | -0.0717 | 92.1933
9.5 | 1.2736 | 0.01434 | -0.069 | 88.8145
10 | 1.3089 | 0.01523 | -0.0667 | 85.9422
10.5 | 1.342 | 0.01624 | -0.0641 | 82.6355
11 | 1.3727 | 0.01743 | -0.0614 | 78.755
11.5 | 1.4045 | 0.01859 | -0.0591 | 75.5514
12 | 1.4354 | 0.0199 | -0.0567 | 72.1307
12.5 | 1.4648 | 0.02136 | -0.0544 | 68.5768
13 | 1.4929 | 0.02297 | -0.052 | 64.9935
13.5 | 1.5214 | 0.02462 | -0.0499 | 61.7953
14 | 1.5493 | 0.02638 | -0.0479 | 58.7301
14.5 | 1.5755 | 0.02833 | -0.046 | 55.6124
15 | 1.6006 | 0.03044 | -0.0441 | 52.5821
15.5 | 1.6235 | 0.03253 | -0.0422 | 49.9078
16 | 1.6469 | 0.03497 | -0.0406 | 47.0947
16.5 | 1.6696 | 0.03753 | -0.0391 | 44.4871
17 | 1.6914 | 0.04024 | -0.0378 | 42.0328
17.5 | 1.7115 | 0.04319 | -0.0366 | 39.6272
18 | 1.7301 | 0.04637 | -0.0355 | 37.3108
18.5 | 1.746 | 0.04987 | -0.0345 | 35.011
19 | 1.7609 | 0.0536 | -0.0338 | 32.8526
19.5 | 1.7726 | 0.05776 | -0.0332 | 30.6891
20 | 1.7843 | 0.06203 | -0.0329 | 28.7651

## 109. Re 10M Mach 0.25 (1)
BIGFOIL.COM POLAR EXPORT
NACA65-517 a=0.8
NACA65-517 a=0.8 |  |  |  | Cl Max: | 1.564 | at alpha= | 11 | deg
JavaFoil+Calcfoil stall+Eppler ext transition |  |  |  | L/D Max: | 159.014 | at alpha= | 2.5 | deg
Re: | 10000000 |  |  | Cd Min: | 0.00487 | at alpha= | -1.5 | deg
Mach: | 0.25 |  |  | Cl=0 at alpha= | -3.9841 | deg
|  |  |  | @ Cl=0.1, Cd= | 0.006413
|  |  |  | @ Cl=0.4, Cd= | 0.0049411
|  |  |  | @ Cl=0.6, Cd= | 0.0051978
alpha (deg) | Cl | Cd | Cm | Cl/Cd
-18 | -0.439 | 0.15377 | -0.031 | -2.852
-17.5 | -0.485 | 0.14582 | -0.032 | -3.325
-17 | -0.527 | 0.13518 | -0.033 | -3.901
-16.5 | -0.566 | 0.12608 | -0.034 | -4.486
-16 | -0.599 | 0.11784 | -0.035 | -5.086
-15.5 | -0.628 | 0.11023 | -0.036 | -5.696
-15 | -0.652 | 0.10328 | -0.038 | -6.309
-14.5 | -0.753 | 0.03326 | -0.064 | -22.635
-14 | -0.781 | 0.02499 | -0.067 | -31.251
-13.5 | -0.794 | 0.02126 | -0.068 | -37.372
-13 | -0.802 | 0.01764 | -0.07 | -45.459
-12.5 | -0.798 | 0.0159 | -0.072 | -50.176
-12 | -0.785 | 0.01481 | -0.073 | -53.022
-11.5 | -0.769 | 0.01308 | -0.075 | -58.8
-11 | -0.743 | 0.01164 | -0.076 | -63.858
-10.5 | -0.711 | 0.0106 | -0.078 | -67.064
-10 | -0.674 | 0.0099 | -0.08 | -68.011
-9.5 | -0.632 | 0.00943 | -0.081 | -66.997
-9 | -0.588 | 0.00895 | -0.083 | -65.73
-8.5 | -0.537 | 0.00855 | -0.084 | -62.857
-8 | -0.483 | 0.00817 | -0.085 | -59.174
-7.5 | -0.428 | 0.00787 | -0.086 | -54.367
-7 | -0.37 | 0.00765 | -0.087 | -48.412
-6.5 | -0.312 | 0.00739 | -0.088 | -42.131
-6 | -0.251 | 0.00719 | -0.089 | -34.967
-5.5 | -0.19 | 0.007 | -0.09 | -27.176
-5 | -0.128 | 0.00685 | -0.091 | -18.705
-4.5 | -0.066 | 0.00672 | -0.092 | -9.763
-4 | -0.002 | 0.0066 | -0.093 | -0.376
-3.5 | 0.061 | 0.00648 | -0.094 | 9.414
-3 | 0.125 | 0.00637 | -0.095 | 19.579
-2.5 | 0.188 | 0.0055 | -0.096 | 34.279
-2 | 0.253 | 0.00525 | -0.097 | 48.155
-1.5 | 0.317 | 0.00487 | -0.098 | 65.086
-1 | 0.381 | 0.00492 | -0.099 | 77.276
-0.5 | 0.444 | 0.00499 | -0.1 | 89.093
0 | 0.508 | 0.00505 | -0.101 | 100.553
0.5 | 0.572 | 0.00518 | -0.102 | 110.389
1 | 0.635 | 0.00522 | -0.103 | 121.641
1.5 | 0.699 | 0.00541 | -0.104 | 129.256
2 | 0.763 | 0.00556 | -0.105 | 137.149
2.5 | 0.824 | 0.00518 | -0.106 | 159.014
3 | 0.884 | 0.00634 | -0.106 | 139.457
3.5 | 0.945 | 0.00683 | -0.107 | 138.393
4 | 0.999 | 0.00746 | -0.108 | 133.892
4.5 | 1.057 | 0.00813 | -0.109 | 129.955
5 | 1.113 | 0.0089 | -0.109 | 125.059
5.5 | 1.169 | 0.00965 | -0.11 | 121.136
6 | 1.221 | 0.01152 | -0.111 | 105.978
6.5 | 1.273 | 0.01212 | -0.112 | 104.95
7 | 1.321 | 0.01266 | -0.112 | 104.368
7.5 | 1.367 | 0.01318 | -0.113 | 103.73
8 | 1.41 | 0.0138 | -0.114 | 102.14
8.5 | 1.449 | 0.01438 | -0.115 | 100.731
9 | 1.483 | 0.0151 | -0.115 | 98.246
9.5 | 1.513 | 0.0158 | -0.116 | 95.788
10 | 1.538 | 0.01664 | -0.117 | 92.422
10.5 | 1.557 | 0.01754 | -0.117 | 88.742
11 | 1.564 | 0.01838 | -0.118 | 85.086
11.5 | 1.564 | 0.01942 | -0.119 | 80.514
12 | 1.555 | 0.0205 | -0.119 | 75.854
12.5 | 1.538 | 0.0216 | -0.12 | 71.187
13 | 1.512 | 0.02291 | -0.121 | 65.973
13.5 | 1.477 | 0.02439 | -0.121 | 60.562
14 | 1.427 | 0.02592 | -0.122 | 55.053
14.5 | 1.364 | 0.02812 | -0.122 | 48.526
15 | 1.292 | 0.03055 | -0.122 | 42.309
15.5 | 1.213 | 0.03272 | -0.122 | 37.057
16 | 1.115 | 0.03956 | -0.121 | 28.178

## 110. Re 10M Mach 0.25 (2)
BIGFOIL.COM POLAR EXPORT
NACA65-517 a=0.8
NACA65-517 a=0.8 |  |  |  | Cl Max: | 1.7619 | at alpha= | 20 | deg
XFOIL ncrit=9 |  |  |  | L/D Max: | 191.64 | at alpha= | 3 | deg
Re: | 10000000 |  |  | Cd Min: | 0.07858 | at alpha= | 20 | deg
Mach: | 0.25 |  |  | Cl=0 at alpha= | -4.0269 | deg
|  |  |  | @ Cl=0.1, Cd= | 0.0057247
|  |  |  | @ Cl=0.4, Cd= | 0.0041751
|  |  |  | @ Cl=0.6, Cd= | 0.0038976
alpha (deg) | Cl | Cd | Cm | Cl/Cd
-20 | -1.17 | 0.06225 | -0.1199 | -18.7952
-19.5 | -1.2094 | 0.05145 | -0.1261 | -23.5063
-19 | -1.2178 | 0.04476 | -0.1287 | -27.2073
-18.5 | -1.2376 | 0.03786 | -0.1304 | -32.6889
-18 | -1.2408 | 0.03286 | -0.1306 | -37.7602
-17.5 | -1.2533 | 0.02789 | -0.1294 | -44.9373
-16.5 | -1.2386 | 0.02146 | -0.1249 | -57.7167
-16 | -1.2183 | 0.01927 | -0.1222 | -63.2226
-15.5 | -1.1909 | 0.01753 | -0.1196 | -67.935
-15 | -1.1594 | 0.01613 | -0.1169 | -71.8785
-14.5 | -1.1287 | 0.01481 | -0.114 | -76.212
-14 | -1.0987 | 0.01371 | -0.1105 | -80.1386
-13.5 | -1.0811 | 0.01274 | -0.1043 | -84.8587
-13 | -1.0416 | 0.01196 | -0.1011 | -87.0903
-12.5 | -0.9936 | 0.01131 | -0.0991 | -87.8515
-12 | -0.9419 | 0.01074 | -0.0976 | -87.7002
-11.5 | -0.8878 | 0.01026 | -0.0965 | -86.5302
-11 | -0.8323 | 0.0098 | -0.0958 | -84.9286
-10.5 | -0.7753 | 0.00939 | -0.0953 | -82.5666
-10 | -0.7176 | 0.00903 | -0.095 | -79.4684
-9.5 | -0.6597 | 0.00861 | -0.0948 | -76.6202
-9 | -0.6022 | 0.00818 | -0.0946 | -73.6186
-8.5 | -0.543 | 0.00783 | -0.0947 | -69.3487
-7.5 | -0.4232 | 0.00727 | -0.0954 | -58.2118
-7 | -0.3628 | 0.00705 | -0.0959 | -51.461
-6.5 | -0.3019 | 0.00683 | -0.0966 | -44.202
-6 | -0.2413 | 0.00662 | -0.0972 | -36.4502
-5.5 | -0.1804 | 0.00641 | -0.098 | -28.1435
-5 | -0.1193 | 0.00624 | -0.0988 | -19.1186
-4.5 | -0.0581 | 0.00611 | -0.0997 | -9.509
-4 | 0.0033 | 0.00593 | -0.1007 | 0.55649
-3.5 | 0.0645 | 0.0058 | -0.1016 | 11.1207
-3 | 0.1258 | 0.00567 | -0.1026 | 22.1869
-2.5 | 0.1869 | 0.00545 | -0.1037 | 34.2936
-2 | 0.2473 | 0.00517 | -0.1047 | 47.8337
-1.5 | 0.3077 | 0.00484 | -0.1058 | 63.5744
-1 | 0.3685 | 0.00446 | -0.1069 | 82.6233
-0.5 | 0.4282 | 0.00392 | -0.1081 | 109.2347
0 | 0.4894 | 0.00385 | -0.1092 | 127.1169
0.5 | 0.5515 | 0.00385 | -0.1104 | 143.2468
1 | 0.6127 | 0.00391 | -0.1114 | 156.7008
1.5 | 0.674 | 0.00398 | -0.1124 | 169.3467
2 | 0.735 | 0.00406 | -0.1134 | 181.0345
2.5 | 0.7954 | 0.00418 | -0.1142 | 190.2871
3 | 0.8528 | 0.00445 | -0.1145 | 191.6404
3.5 | 0.8925 | 0.00549 | -0.1116 | 162.5683
4 | 0.9278 | 0.00654 | -0.1078 | 141.8654
4.5 | 0.9652 | 0.00731 | -0.1043 | 132.0383
5 | 0.9923 | 0.00796 | -0.0986 | 124.6608
5.5 | 1.0142 | 0.00876 | -0.0921 | 115.7763
6.5 | 1.0674 | 0.01059 | -0.0819 | 100.7932
7 | 1.0984 | 0.01152 | -0.0779 | 95.3472
7.5 | 1.134 | 0.01235 | -0.0747 | 91.8219
8 | 1.1719 | 0.01315 | -0.072 | 89.1179
8.5 | 1.2081 | 0.01407 | -0.0691 | 85.8635
9 | 1.2426 | 0.0151 | -0.0661 | 82.2914
9.5 | 1.2779 | 0.01616 | -0.0633 | 79.078
10 | 1.3122 | 0.01734 | -0.0605 | 75.6747
10.5 | 1.3446 | 0.01868 | -0.0576 | 71.9807
11 | 1.3779 | 0.02006 | -0.055 | 68.6889
11.5 | 1.4102 | 0.02157 | -0.0524 | 65.3778
12 | 1.4401 | 0.02333 | -0.0498 | 61.7274
12.5 | 1.4684 | 0.02527 | -0.0471 | 58.1084
13 | 1.4977 | 0.02724 | -0.0447 | 54.9816
13.5 | 1.5267 | 0.02931 | -0.0424 | 52.088
14 | 1.5537 | 0.03162 | -0.0402 | 49.1366
14.5 | 1.5794 | 0.03411 | -0.0381 | 46.3031
15 | 1.6021 | 0.03694 | -0.0359 | 43.3703
16 | 1.651 | 0.04238 | -0.0323 | 38.9571
16.5 | 1.6726 | 0.04567 | -0.0308 | 36.6236
17 | 1.6919 | 0.04927 | -0.0294 | 34.3394
17.5 | 1.7077 | 0.05331 | -0.0281 | 32.0334
18 | 1.7216 | 0.05772 | -0.0271 | 29.8267
18.5 | 1.7358 | 0.06223 | -0.0264 | 27.8933
19 | 1.7487 | 0.06707 | -0.026 | 26.0728
19.5 | 1.7579 | 0.07244 | -0.026 | 24.267
20 | 1.7619 | 0.07858 | -0.0263 | 22.4217

## 111. Re 10M Mach 0.50 (1)
BIGFOIL.COM POLAR EXPORT
NACA65-517 a=0.8
NACA65-517 a=0.8 |  |  |  | Cl Max: | 1.443 | at alpha= | 8 | deg
JavaFoil+Calcfoil stall+Eppler ext transition |  |  |  | L/D Max: | 150.374 | at alpha= | 2.5 | deg
Re: | 10000000 |  |  | Cd Min: | 0.00477 | at alpha= | 0 | deg
Mach: | 0.5 |  |  | Cl=0 at alpha= | -3.9789 | deg
|  |  |  | @ Cl=0.1, Cd= | 0.0068185
|  |  |  | @ Cl=0.4, Cd= | 0.0052218
|  |  |  | @ Cl=0.6, Cd= | 0.0051003
alpha (deg) | Cl | Cd | Cm | Cl/Cd
-20 | -0.907 | 0.14573 | -0.041 | -6.224
-19.5 | -0.877 | 0.14321 | -0.04 | -6.121
-19 | -0.849 | 0.1414 | -0.041 | -6.001
-18.5 | -0.827 | 0.13286 | -0.044 | -6.221
-18 | -0.797 | 0.1282 | -0.044 | -6.215
-17.5 | -0.765 | 0.12909 | -0.042 | -5.929
-17 | -0.736 | 0.12283 | -0.041 | -5.989
-16.5 | -0.708 | 0.11526 | -0.042 | -6.142
-16 | -0.683 | 0.11415 | -0.045 | -5.98
-15.5 | -0.653 | 0.10959 | -0.044 | -5.959
-15 | -0.626 | 0.10122 | -0.045 | -6.18
-14.5 | -0.598 | 0.09436 | -0.046 | -6.341
-14 | -0.575 | 0.08314 | -0.051 | -6.92
-13.5 | -0.538 | 0.09858 | -0.042 | -5.459
-13 | -0.51 | 0.09167 | -0.043 | -5.565
-12.5 | -0.484 | 0.08089 | -0.046 | -5.979
-12 | -0.459 | 0.07187 | -0.051 | -6.382
-11.5 | -0.488 | 0.02355 | -0.079 | -20.701
-11 | -0.461 | 0.01974 | -0.081 | -23.345
-10.5 | -0.369 | 0.07053 | -0.044 | -5.229
-10 | -0.34 | 0.06558 | -0.044 | -5.191
-9.5 | -0.313 | 0.05898 | -0.048 | -5.311
-9 | -0.337 | 0.0136 | -0.088 | -24.749
-8.5 | -0.478 | 0.01231 | -0.09 | -38.811
-8 | -0.472 | 0.01053 | -0.092 | -44.864
-7.5 | -0.439 | 0.00958 | -0.095 | -45.835
-7 | -0.392 | 0.00888 | -0.096 | -44.15
-6.5 | -0.337 | 0.00848 | -0.098 | -39.787
-6 | -0.275 | 0.00799 | -0.099 | -34.437
-5.5 | -0.21 | 0.00766 | -0.101 | -27.351
-5 | -0.142 | 0.00735 | -0.102 | -19.303
-4.5 | -0.073 | 0.00719 | -0.103 | -10.139
-4 | -0.003 | 0.00704 | -0.104 | -0.393
-3.5 | 0.068 | 0.00685 | -0.105 | 9.929
-3 | 0.139 | 0.00678 | -0.106 | 20.529
-2.5 | 0.211 | 0.00594 | -0.108 | 35.448
-2 | 0.283 | 0.00556 | -0.109 | 50.821
-1.5 | 0.354 | 0.00517 | -0.11 | 68.479
-1 | 0.425 | 0.00525 | -0.111 | 81.092
-0.5 | 0.497 | 0.00536 | -0.112 | 92.69
0 | 0.566 | 0.00477 | -0.113 | 118.694
0.5 | 0.636 | 0.00545 | -0.114 | 116.66
1 | 0.706 | 0.00554 | -0.115 | 127.413
1.5 | 0.776 | 0.00569 | -0.116 | 136.239
2 | 0.845 | 0.00591 | -0.117 | 143.146
2.5 | 0.915 | 0.00608 | -0.118 | 150.374
3 | 0.982 | 0.00718 | -0.118 | 136.763
3.5 | 1.05 | 0.00781 | -0.119 | 134.44
4 | 1.107 | 0.00876 | -0.12 | 126.268
4.5 | 1.168 | 0.00974 | -0.121 | 119.949
5 | 1.228 | 0.01089 | -0.121 | 112.74
5.5 | 1.283 | 0.01356 | -0.122 | 94.663
6 | 1.337 | 0.0143 | -0.123 | 93.498
6.5 | 1.382 | 0.01513 | -0.124 | 91.376
7 | 1.419 | 0.01602 | -0.125 | 88.538
7.5 | 1.442 | 0.01699 | -0.126 | 84.845
8 | 1.443 | 0.01816 | -0.126 | 79.464
8.5 | 1.407 | 0.01966 | -0.127 | 71.562
9 | 1.266 | 0.02154 | -0.128 | 58.766
9.5 | 0.902 | 0.02382 | -0.128 | 37.885
10 | 0.935 | 0.0238 | -0.129 | 39.278
10.5 | 0.965 | 0.02595 | -0.13 | 37.205
11 | 0.993 | 0.02896 | -0.13 | 34.299
11.5 | 1.01 | 0.03357 | -0.129 | 30.095
12 | 1.056 | 0.03065 | -0.132 | 34.461
12.5 | 1.079 | 0.03495 | -0.131 | 30.864
13 | 1.098 | 0.04048 | -0.13 | 27.12

## 112. Re 10M Mach 0.50 (2)
BIGFOIL.COM POLAR EXPORT
NACA65-517 a=0.8
NACA65-517 a=0.8 |  |  |  | Cl Max: | 1.463 | at alpha= | 12.5 | deg
XFOIL ncrit=9 |  |  |  | L/D Max: | 212.104 | at alpha= | 3 | deg
Re: | 10000000 |  |  | Cd Min: | 0.1646 | at alpha= | 17.5 | deg
Mach: | 0.5 |  |  | Cl=0 at alpha= | -4.0224 | deg
|  |  |  | @ Cl=0.1, Cd= | 0.006082
|  |  |  | @ Cl=0.4, Cd= | 0.0048596
|  |  |  | @ Cl=0.6, Cd= | 0.0040585
alpha (deg) | Cl | Cd | Cm | Cl/Cd
-14 | -0.3384 | 0.10086 | -0.1118 | -3.3551
-13 | -0.385 | 0.07673 | -0.1278 | -5.0176
-12.5 | -0.4174 | 0.06342 | -0.1363 | -6.5815
-12 | -0.4394 | 0.05184 | -0.1447 | -8.4761
-11.5 | -0.4665 | 0.04234 | -0.1506 | -11.0179
-11 | -0.5036 | 0.03415 | -0.1531 | -14.7467
-10.5 | -0.5437 | 0.02714 | -0.1523 | -20.0332
-10 | -0.5816 | 0.02115 | -0.1484 | -27.4988
-9.5 | -0.6066 | 0.0164 | -0.142 | -36.9878
-9 | -0.6135 | 0.01342 | -0.1335 | -45.7154
-8.5 | -0.5934 | 0.01131 | -0.1259 | -52.4668
-8 | -0.5473 | 0.00983 | -0.1211 | -55.6765
-7.5 | -0.4873 | 0.00885 | -0.1181 | -55.0621
-7 | -0.421 | 0.0082 | -0.1161 | -51.3415
-6.5 | -0.3516 | 0.00769 | -0.1149 | -45.7217
-6 | -0.281 | 0.00732 | -0.1143 | -38.388
-5.5 | -0.2099 | 0.00702 | -0.114 | -29.9003
-5 | -0.1389 | 0.00672 | -0.1141 | -20.6696
-4.5 | -0.0681 | 0.00651 | -0.1143 | -10.4608
-4 | 0.0032 | 0.00632 | -0.1149 | 0.50633
-3.5 | 0.074 | 0.00613 | -0.1157 | 12.0718
-3 | 0.1444 | 0.006 | -0.1165 | 24.0667
-2.5 | 0.215 | 0.00583 | -0.1175 | 36.8782
-2 | 0.2844 | 0.00553 | -0.1185 | 51.4286
-1.5 | 0.3527 | 0.00515 | -0.1195 | 68.4854
-1 | 0.4211 | 0.00473 | -0.1207 | 89.0275
-0.5 | 0.4892 | 0.0041 | -0.122 | 119.3171
0 | 0.5599 | 0.00403 | -0.1232 | 138.933
0.5 | 0.6303 | 0.00408 | -0.1244 | 154.4853
1 | 0.7017 | 0.0041 | -0.1256 | 171.1463
1.5 | 0.7717 | 0.0042 | -0.1266 | 183.7381
2 | 0.8418 | 0.0043 | -0.1274 | 195.7674
2.5 | 0.9104 | 0.00444 | -0.1278 | 205.045
3 | 0.9778 | 0.00461 | -0.1279 | 212.1041
3.5 | 1.027 | 0.00524 | -0.1245 | 195.9924
4 | 1.0253 | 0.00645 | -0.1116 | 158.9612
4.5 | 1.0172 | 0.00814 | -0.0986 | 124.9631
5 | 1.03 | 0.00971 | -0.0898 | 106.0762
6 | 1.0576 | 0.01353 | -0.0743 | 78.167
6.5 | 1.0786 | 0.01555 | -0.0682 | 69.3633
7 | 1.1023 | 0.01772 | -0.0628 | 62.2065
7.5 | 1.1395 | 0.01944 | -0.0591 | 58.6163
8 | 1.1777 | 0.02127 | -0.0556 | 55.3691
8.5 | 1.2167 | 0.02315 | -0.0522 | 52.5572
9 | 1.2537 | 0.02528 | -0.0488 | 49.5926
9.5 | 1.2913 | 0.0275 | -0.0454 | 46.9564
10 | 1.3261 | 0.03001 | -0.0419 | 44.1886
10.5 | 1.3602 | 0.03272 | -0.0384 | 41.5709
11 | 1.394 | 0.03561 | -0.035 | 39.1463
11.5 | 1.423 | 0.03898 | -0.0315 | 36.5059
12 | 1.4482 | 0.04283 | -0.0279 | 33.8127
12.5 | 1.463 | 0.04771 | -0.0244 | 30.6644
13 | 1.4614 | 0.05415 | -0.0213 | 26.988
13.5 | 1.4419 | 0.06254 | -0.0191 | 23.0556
14 | 1.4178 | 0.07203 | -0.0183 | 19.6835
14.5 | 1.3899 | 0.0827 | -0.0193 | 16.8065
15 | 1.3598 | 0.0946 | -0.0224 | 14.3742
16 | 1.2957 | 0.12162 | -0.0348 | 10.6537
16.5 | 1.2661 | 0.13601 | -0.0434 | 9.3089
17 | 1.2409 | 0.15044 | -0.0528 | 8.2485
17.5 | 1.221 | 0.1646 | -0.0624 | 7.418

## 113. Re 12M Mach 0.00 (1)
BIGFOIL.COM POLAR EXPORT
NACA65-517 a=0.8
NACA65-517 a=0.8 |  |  |  | Cl Max: | 1.62 | at alpha= | 13 | deg
JavaFoil+Calcfoil stall+Eppler ext transition |  |  |  | L/D Max: | 153.299 | at alpha= | 3 | deg
Re: | 12000000 |  |  | Cd Min: | 0.00485 | at alpha= | -1 | deg
Mach: | 0 |  |  | Cl=0 at alpha= | -3.9836 | deg
|  |  |  | @ Cl=0.1, Cd= | 0.0061771
|  |  |  | @ Cl=0.4, Cd= | 0.0048655
|  |  |  | @ Cl=0.6, Cd= | 0.0051105
alpha (deg) | Cl | Cd | Cm | Cl/Cd
-19.5 | -0.731 | 0.14905 | -0.033 | -4.904
-19 | -0.745 | 0.14155 | -0.034 | -5.263
-18.5 | -0.757 | 0.13445 | -0.035 | -5.633
-18 | -0.769 | 0.12723 | -0.036 | -6.04
-17.5 | -0.778 | 0.1198 | -0.037 | -6.497
-17 | -0.787 | 0.11218 | -0.039 | -7.012
-16.5 | -0.793 | 0.10501 | -0.04 | -7.548
-16 | -0.808 | 0.08731 | -0.046 | -9.249
-15.5 | -0.808 | 0.08187 | -0.047 | -9.87
-15 | -0.863 | 0.04084 | -0.059 | -21.121
-14.5 | -0.905 | 0.01864 | -0.065 | -48.542
-14 | -0.898 | 0.01643 | -0.067 | -54.618
-13.5 | -0.883 | 0.01528 | -0.068 | -57.81
-13 | -0.866 | 0.01406 | -0.069 | -61.572
-12.5 | -0.848 | 0.01247 | -0.071 | -67.973
-12 | -0.825 | 0.0113 | -0.072 | -72.962
-11.5 | -0.797 | 0.01039 | -0.074 | -76.719
-11 | -0.761 | 0.00974 | -0.075 | -78.127
-10.5 | -0.72 | 0.00892 | -0.077 | -80.752
-10 | -0.679 | 0.00884 | -0.078 | -76.769
-9.5 | -0.63 | 0.00857 | -0.079 | -73.5
-9 | -0.58 | 0.00822 | -0.08 | -70.525
-8.5 | -0.527 | 0.00799 | -0.081 | -65.961
-8 | -0.473 | 0.00767 | -0.082 | -61.713
-7.5 | -0.418 | 0.00741 | -0.083 | -56.371
-7 | -0.361 | 0.00723 | -0.084 | -49.905
-6.5 | -0.303 | 0.007 | -0.085 | -43.295
-6 | -0.244 | 0.00682 | -0.086 | -35.808
-5.5 | -0.185 | 0.00665 | -0.087 | -27.765
-5 | -0.124 | 0.00652 | -0.088 | -19.086
-4.5 | -0.064 | 0.00646 | -0.089 | -9.85
-4 | -0.002 | 0.00635 | -0.09 | -0.379
-3.5 | 0.059 | 0.00623 | -0.091 | 9.477
-3 | 0.121 | 0.00615 | -0.092 | 19.651
-2.5 | 0.183 | 0.00551 | -0.093 | 33.147
-2 | 0.245 | 0.00531 | -0.094 | 46.127
-1.5 | 0.307 | 0.00511 | -0.095 | 59.999
-1 | 0.368 | 0.00485 | -0.096 | 75.914
-0.5 | 0.43 | 0.00488 | -0.097 | 88.124
0 | 0.492 | 0.00495 | -0.098 | 99.423
0.5 | 0.554 | 0.00502 | -0.099 | 110.202
1 | 0.615 | 0.00514 | -0.1 | 119.661
1.5 | 0.677 | 0.00527 | -0.101 | 128.499
2 | 0.738 | 0.00545 | -0.102 | 135.582
2.5 | 0.798 | 0.00568 | -0.103 | 140.654
3 | 0.858 | 0.00559 | -0.103 | 153.299
3.5 | 0.917 | 0.00691 | -0.104 | 132.633
4 | 0.97 | 0.00741 | -0.105 | 130.907
4.5 | 1.026 | 0.00794 | -0.106 | 129.307
5 | 1.082 | 0.00855 | -0.106 | 126.571
5.5 | 1.137 | 0.00914 | -0.107 | 124.376
6 | 1.189 | 0.01062 | -0.108 | 111.942
6.5 | 1.24 | 0.01114 | -0.108 | 111.308
7 | 1.289 | 0.01158 | -0.109 | 111.385
7.5 | 1.337 | 0.01203 | -0.11 | 111.126
8 | 1.381 | 0.0125 | -0.111 | 110.498
8.5 | 1.424 | 0.01302 | -0.111 | 109.306
9 | 1.463 | 0.01361 | -0.112 | 107.453
9.5 | 1.499 | 0.01415 | -0.113 | 105.915
10 | 1.532 | 0.01483 | -0.114 | 103.317
10.5 | 1.56 | 0.01554 | -0.114 | 100.403
11 | 1.582 | 0.01622 | -0.115 | 97.531
11.5 | 1.599 | 0.01697 | -0.116 | 94.174
12 | 1.61 | 0.01778 | -0.116 | 90.552
12.5 | 1.617 | 0.01868 | -0.117 | 86.585
13 | 1.62 | 0.01953 | -0.117 | 82.92
13.5 | 1.617 | 0.02061 | -0.118 | 78.47
14 | 1.606 | 0.02159 | -0.118 | 74.371
14.5 | 1.588 | 0.02258 | -0.119 | 70.347
15 | 1.566 | 0.02373 | -0.12 | 66.005
15.5 | 1.539 | 0.02527 | -0.12 | 60.9
16 | 1.508 | 0.02688 | -0.12 | 56.088
16.5 | 1.474 | 0.02828 | -0.121 | 52.127
17 | 1.436 | 0.03021 | -0.121 | 47.543
17.5 | 1.394 | 0.03263 | -0.121 | 42.732
18 | 1.351 | 0.03505 | -0.121 | 38.545

## 114. Re 12M Mach 0.00 (2)
BIGFOIL.COM POLAR EXPORT
NACA65-517 a=0.8
NACA65-517 a=0.8 |  |  |  | Cl Max: | 1.8087 | at alpha= | 20 | deg
XFOIL ncrit=9 |  |  |  | L/D Max: | 185.912 | at alpha= | 2.5 | deg
Re: | 12000000 |  |  | Cd Min: | 0.05687 | at alpha= | 20 | deg
Mach: | 0 |  |  | Cl=0 at alpha= | -99 | deg
|  |  |  | @ Cl=0.1, Cd= | 0.0037
|  |  |  | @ Cl=0.4, Cd= | 0.0037
|  |  |  | @ Cl=0.6, Cd= | 0.0038088
alpha (deg) | Cl | Cd | Cm | Cl/Cd
0 | 0.4715 | 0.0037 | -0.1056 | 127.4324
0.5 | 0.5305 | 0.00375 | -0.1066 | 141.4667
1 | 0.5897 | 0.0038 | -0.1077 | 155.1842
1.5 | 0.6485 | 0.00385 | -0.1087 | 168.4416
2 | 0.7068 | 0.00395 | -0.1096 | 178.9367
2.5 | 0.7641 | 0.00411 | -0.1103 | 185.9124
3 | 0.8124 | 0.00478 | -0.1095 | 169.9582
3.5 | 0.8529 | 0.00577 | -0.1072 | 147.8163
4 | 0.8937 | 0.00661 | -0.105 | 135.2042
4.5 | 0.9386 | 0.00717 | -0.1034 | 130.9066
5 | 0.9801 | 0.00776 | -0.1013 | 126.3015
5.5 | 1.0189 | 0.00832 | -0.0985 | 122.4639
6 | 1.0413 | 0.0089 | -0.0924 | 117
6.5 | 1.0713 | 0.00954 | -0.0881 | 112.2956
7 | 1.1048 | 0.01015 | -0.0847 | 108.8473
7.5 | 1.1412 | 0.01074 | -0.082 | 106.257
8 | 1.1776 | 0.01134 | -0.0793 | 103.8448
8.5 | 1.215 | 0.01198 | -0.077 | 101.419
9 | 1.2504 | 0.0127 | -0.0744 | 98.4567
9.5 | 1.2855 | 0.01348 | -0.0719 | 95.3635
10 | 1.3194 | 0.01433 | -0.0694 | 92.0726
10.5 | 1.3526 | 0.01528 | -0.0669 | 88.5209
11 | 1.3859 | 0.01625 | -0.0645 | 85.2862
11.5 | 1.4178 | 0.01734 | -0.0621 | 81.7647
12 | 1.4474 | 0.01858 | -0.0596 | 77.901
12.5 | 1.4767 | 0.01993 | -0.0572 | 74.0943
13 | 1.5059 | 0.02135 | -0.0549 | 70.534
13.5 | 1.5357 | 0.0228 | -0.0529 | 67.3553
14 | 1.5632 | 0.02446 | -0.0508 | 63.9084
14.5 | 1.5894 | 0.02627 | -0.0488 | 60.5025
15 | 1.6143 | 0.02826 | -0.0468 | 57.1231
15.5 | 1.6369 | 0.03047 | -0.0449 | 53.7217
16 | 1.6613 | 0.03237 | -0.0432 | 51.3222
16.5 | 1.6862 | 0.03459 | -0.0418 | 48.7482
17 | 1.7084 | 0.03712 | -0.0404 | 46.0237
17.5 | 1.7287 | 0.03985 | -0.0391 | 43.3802
18 | 1.7474 | 0.04282 | -0.0379 | 40.808
18.5 | 1.7638 | 0.04611 | -0.0368 | 38.252
19 | 1.7795 | 0.04951 | -0.036 | 35.9422
19.5 | 1.7932 | 0.05324 | -0.0352 | 33.6814
20 | 1.8087 | 0.05687 | -0.0348 | 31.8041

## 115. Re 12M Mach 0.10 (1)
BIGFOIL.COM POLAR EXPORT
NACA65-517 a=0.8
NACA65-517 a=0.8 |  |  |  | Cl Max: | 1.61 | at alpha= | 12.5 | deg
JavaFoil+Calcfoil stall+Eppler ext transition |  |  |  | L/D Max: | 140.74 | at alpha= | 2.5 | deg
Re: | 12000000 |  |  | Cd Min: | 0.00485 | at alpha= | -1 | deg
Mach: | 0.1 |  |  | Cl=0 at alpha= | -3.9836 | deg
|  |  |  | @ Cl=0.1, Cd= | 0.0062437
|  |  |  | @ Cl=0.4, Cd= | 0.0048693
|  |  |  | @ Cl=0.6, Cd= | 0.005121
alpha (deg) | Cl | Cd | Cm | Cl/Cd
-19.5 | -0.688 | 0.15246 | -0.033 | -4.51
-19 | -0.705 | 0.14447 | -0.033 | -4.879
-18.5 | -0.721 | 0.13776 | -0.034 | -5.233
-18 | -0.735 | 0.13064 | -0.035 | -5.628
-17.5 | -0.748 | 0.12323 | -0.036 | -6.071
-17 | -0.759 | 0.11599 | -0.038 | -6.541
-16.5 | -0.766 | 0.11061 | -0.038 | -6.928
-16 | -0.776 | 0.09913 | -0.042 | -7.831
-15.5 | -0.888 | 0.02446 | -0.063 | -36.31
-15 | -0.8 | 0.07096 | -0.051 | -11.268
-14.5 | -0.891 | 0.01907 | -0.066 | -46.742
-14 | -0.886 | 0.01695 | -0.067 | -52.278
-13.5 | -0.875 | 0.01567 | -0.068 | -55.817
-13 | -0.859 | 0.01441 | -0.069 | -59.626
-12.5 | -0.842 | 0.01295 | -0.071 | -65.003
-12 | -0.821 | 0.0116 | -0.073 | -70.751
-11.5 | -0.795 | 0.01059 | -0.074 | -75.016
-11 | -0.759 | 0.00992 | -0.076 | -76.506
-10.5 | -0.72 | 0.0094 | -0.077 | -76.629
-10 | -0.68 | 0.00896 | -0.079 | -75.837
-9.5 | -0.632 | 0.0086 | -0.08 | -73.474
-9 | -0.581 | 0.00828 | -0.081 | -70.175
-8.5 | -0.529 | 0.00798 | -0.082 | -66.267
-8 | -0.475 | 0.00773 | -0.083 | -61.463
-7.5 | -0.419 | 0.00746 | -0.084 | -56.181
-7 | -0.362 | 0.00722 | -0.085 | -50.223
-6.5 | -0.304 | 0.00707 | -0.086 | -43.06
-6 | -0.245 | 0.00688 | -0.087 | -35.633
-5.5 | -0.185 | 0.00673 | -0.088 | -27.539
-5 | -0.125 | 0.00657 | -0.089 | -19.007
-4.5 | -0.064 | 0.00645 | -0.09 | -9.911
-4 | -0.002 | 0.00633 | -0.091 | -0.382
-3.5 | 0.059 | 0.00629 | -0.092 | 9.437
-3 | 0.121 | 0.00622 | -0.093 | 19.502
-2.5 | 0.183 | 0.00549 | -0.094 | 33.402
-2 | 0.246 | 0.00528 | -0.095 | 46.582
-1.5 | 0.308 | 0.00512 | -0.096 | 60.154
-1 | 0.37 | 0.00485 | -0.097 | 76.358
-0.5 | 0.432 | 0.00489 | -0.098 | 88.397
0 | 0.494 | 0.00499 | -0.098 | 99.098
0.5 | 0.556 | 0.00505 | -0.099 | 110.098
1 | 0.618 | 0.00515 | -0.1 | 120.105
1.5 | 0.68 | 0.00527 | -0.101 | 129.198
2 | 0.742 | 0.00545 | -0.102 | 136.058
2.5 | 0.802 | 0.0057 | -0.103 | 140.74
3 | 0.862 | 0.00641 | -0.104 | 134.531
3.5 | 0.921 | 0.00695 | -0.105 | 132.641
4 | 0.974 | 0.00747 | -0.105 | 130.51
4.5 | 1.031 | 0.008 | -0.106 | 128.836
5 | 1.087 | 0.00861 | -0.107 | 126.28
5.5 | 1.142 | 0.00922 | -0.108 | 123.857
6 | 1.194 | 0.01071 | -0.108 | 111.465
6.5 | 1.245 | 0.01123 | -0.109 | 110.891
7 | 1.295 | 0.01169 | -0.11 | 110.728
7.5 | 1.342 | 0.01215 | -0.11 | 110.461
8 | 1.386 | 0.01264 | -0.111 | 109.703
8.5 | 1.428 | 0.01317 | -0.112 | 108.439
9 | 1.467 | 0.01376 | -0.113 | 106.544
9.5 | 1.502 | 0.01441 | -0.113 | 104.225
10 | 1.534 | 0.01505 | -0.114 | 101.937
10.5 | 1.561 | 0.01576 | -0.115 | 99.04
11 | 1.581 | 0.01644 | -0.115 | 96.157
11.5 | 1.596 | 0.01721 | -0.116 | 92.712
12 | 1.606 | 0.01808 | -0.117 | 88.808
12.5 | 1.61 | 0.01897 | -0.117 | 84.852
13 | 1.609 | 0.02001 | -0.118 | 80.41
13.5 | 1.603 | 0.02099 | -0.118 | 76.368
14 | 1.588 | 0.02199 | -0.119 | 72.191
14.5 | 1.566 | 0.02307 | -0.12 | 67.875
15 | 1.538 | 0.02442 | -0.12 | 62.991
15.5 | 1.506 | 0.02585 | -0.121 | 58.261
16 | 1.469 | 0.02764 | -0.121 | 53.162
16.5 | 1.429 | 0.02931 | -0.121 | 48.762
17 | 1.384 | 0.03173 | -0.121 | 43.626
17.5 | 1.338 | 0.03392 | -0.122 | 39.437

## 116. Re 12M Mach 0.10 (2)
BIGFOIL.COM POLAR EXPORT
NACA65-517 a=0.8
NACA65-517 a=0.8 |  |  |  | Cl Max: | 1.8065 | at alpha= | 20 | deg
XFOIL ncrit=9 |  |  |  | L/D Max: | 187.561 | at alpha= | 2.5 | deg
Re: | 12000000 |  |  | Cd Min: | 0.05951 | at alpha= | 20 | deg
Mach: | 0.1 |  |  | Cl=0 at alpha= | -4.0253 | deg
|  |  |  | @ Cl=0.1, Cd= | 0.0054946
|  |  |  | @ Cl=0.4, Cd= | 0.0040884
|  |  |  | @ Cl=0.6, Cd= | 0.0038056
alpha (deg) | Cl | Cd | Cm | Cl/Cd
-20 | -1.3659 | 0.03212 | -0.1151 | -42.5249
-19.5 | -1.3735 | 0.02781 | -0.1141 | -49.3887
-19 | -1.3644 | 0.02486 | -0.1129 | -54.8833
-18.5 | -1.3591 | 0.02192 | -0.1109 | -62.0027
-18 | -1.3397 | 0.01996 | -0.1091 | -67.1192
-17.5 | -1.3195 | 0.0181 | -0.1071 | -72.9006
-17 | -1.2974 | 0.01649 | -0.1049 | -78.678
-16.5 | -1.2708 | 0.01518 | -0.1027 | -83.7154
-16 | -1.2436 | 0.01406 | -0.1003 | -88.4495
-15.5 | -1.2208 | 0.01309 | -0.0966 | -93.262
-15 | -1.1976 | 0.01247 | -0.0919 | -96.0385
-14.5 | -1.1559 | 0.01192 | -0.0902 | -96.9715
-13.5 | -1.0642 | 0.01086 | -0.0881 | -97.9926
-13 | -1.0154 | 0.01034 | -0.0875 | -98.2012
-12.5 | -0.9649 | 0.00987 | -0.0871 | -97.7609
-12 | -0.9127 | 0.00947 | -0.087 | -96.378
-11.5 | -0.8589 | 0.00911 | -0.0871 | -94.281
-11 | -0.8044 | 0.00879 | -0.0873 | -91.5131
-10.5 | -0.7489 | 0.0085 | -0.0877 | -88.1059
-10 | -0.6929 | 0.00822 | -0.0881 | -84.2944
-9.5 | -0.6371 | 0.0079 | -0.0886 | -80.6456
-9 | -0.5808 | 0.00759 | -0.0891 | -76.5217
-8.5 | -0.5239 | 0.00732 | -0.0896 | -71.571
-8 | -0.4664 | 0.00707 | -0.0903 | -65.9689
-7.5 | -0.4086 | 0.00685 | -0.0911 | -59.6496
-6 | -0.2333 | 0.00631 | -0.0936 | -36.9731
-5.5 | -0.1745 | 0.00612 | -0.0946 | -28.5131
-5 | -0.1156 | 0.00598 | -0.0955 | -19.3311
-4.5 | -0.0563 | 0.00584 | -0.0965 | -9.6404
-4 | 0.003 | 0.0057 | -0.0975 | 0.52632
-3.5 | 0.0621 | 0.00559 | -0.0985 | 11.1091
-3 | 0.1217 | 0.00544 | -0.0996 | 22.3713
-2.5 | 0.1809 | 0.00525 | -0.1006 | 34.4571
-2 | 0.2397 | 0.00504 | -0.1017 | 47.5595
-1.5 | 0.2986 | 0.00474 | -0.1028 | 62.9958
-1 | 0.3578 | 0.00447 | -0.1039 | 80.0447
-0.5 | 0.4153 | 0.00395 | -0.105 | 105.1392
0 | 0.4745 | 0.00371 | -0.1062 | 127.8976
0.5 | 0.5338 | 0.00375 | -0.1072 | 142.3467
1 | 0.5933 | 0.0038 | -0.1083 | 156.1316
1.5 | 0.6526 | 0.00385 | -0.1093 | 169.5065
2 | 0.7112 | 0.00396 | -0.1102 | 179.596
2.5 | 0.769 | 0.0041 | -0.111 | 187.561
3 | 0.818 | 0.00475 | -0.1102 | 172.2105
3.5 | 0.8578 | 0.00578 | -0.1077 | 148.4083
4 | 0.8981 | 0.00663 | -0.1053 | 135.46
4.5 | 0.9429 | 0.00719 | -0.1036 | 131.1405
5 | 0.9836 | 0.0078 | -0.1012 | 126.1026
5.5 | 1.0186 | 0.00834 | -0.0976 | 122.1343
6 | 1.041 | 0.00899 | -0.0915 | 115.7953
6.5 | 1.0715 | 0.00965 | -0.0873 | 111.0363
7 | 1.1056 | 0.01028 | -0.0839 | 107.5486
7.5 | 1.1423 | 0.01089 | -0.0811 | 104.8944
8 | 1.1785 | 0.01153 | -0.0784 | 102.2116
8.5 | 1.2155 | 0.0122 | -0.0759 | 99.6311
9 | 1.2504 | 0.01298 | -0.0732 | 96.3328
9.5 | 1.2871 | 0.01374 | -0.0709 | 93.6754
10 | 1.3208 | 0.01465 | -0.0683 | 90.157
10.5 | 1.3529 | 0.01568 | -0.0655 | 86.2819
11 | 1.3863 | 0.01669 | -0.0631 | 83.0617
11.5 | 1.4196 | 0.01777 | -0.0609 | 79.8875
12 | 1.449 | 0.01909 | -0.0582 | 75.9036
12.5 | 1.4778 | 0.02054 | -0.0557 | 71.9474
13 | 1.5069 | 0.02204 | -0.0534 | 68.3711
13.5 | 1.5361 | 0.02362 | -0.0513 | 65.0339
14 | 1.5636 | 0.02536 | -0.0492 | 61.6562
14.5 | 1.5904 | 0.02722 | -0.0472 | 58.4276
15 | 1.6158 | 0.02926 | -0.0452 | 55.2221
15.5 | 1.6388 | 0.03153 | -0.0433 | 51.9759
16 | 1.663 | 0.03356 | -0.0416 | 49.553
16.5 | 1.6864 | 0.03603 | -0.04 | 46.8054
17 | 1.7083 | 0.03868 | -0.0386 | 44.1649
17.5 | 1.7285 | 0.04155 | -0.0373 | 41.6005
18 | 1.7465 | 0.04471 | -0.0361 | 39.0628
18.5 | 1.7629 | 0.0481 | -0.035 | 36.6507
19 | 1.7787 | 0.05165 | -0.0342 | 34.4376
19.5 | 1.793 | 0.0555 | -0.0335 | 32.3063
20 | 1.8065 | 0.05951 | -0.0331 | 30.3562

## 117. Re 12M Mach 0.25 (1)
BIGFOIL.COM POLAR EXPORT
NACA65-517 a=0.8
NACA65-517 a=0.8 |  |  |  | Cl Max: | 1.565 | at alpha= | 11 | deg
JavaFoil+Calcfoil stall+Eppler ext transition |  |  |  | L/D Max: | 135.98 | at alpha= | 2 | deg
Re: | 12000000 |  |  | Cd Min: | 0.0049 | at alpha= | -1 | deg
Mach: | 0.25 |  |  | Cl=0 at alpha= | -3.9841 | deg
|  |  |  | @ Cl=0.1, Cd= | 0.006303
|  |  |  | @ Cl=0.4, Cd= | 0.0049151
|  |  |  | @ Cl=0.6, Cd= | 0.0051833
alpha (deg) | Cl | Cd | Cm | Cl/Cd
-18 | -0.439 | 0.15536 | -0.031 | -2.824
-17.5 | -0.485 | 0.14364 | -0.032 | -3.376
-17 | -0.528 | 0.13501 | -0.033 | -3.907
-16.5 | -0.566 | 0.12518 | -0.034 | -4.519
-16 | -0.599 | 0.11835 | -0.035 | -5.064
-15.5 | -0.628 | 0.11065 | -0.036 | -5.676
-15 | -0.653 | 0.10011 | -0.039 | -6.527
-14.5 | -0.672 | 0.09304 | -0.041 | -7.225
-14 | -0.786 | 0.02286 | -0.067 | -34.379
-13.5 | -0.797 | 0.02004 | -0.069 | -39.796
-13 | -0.804 | 0.01681 | -0.071 | -47.854
-12.5 | -0.799 | 0.01532 | -0.072 | -52.159
-12 | -0.787 | 0.01416 | -0.073 | -55.557
-11.5 | -0.772 | 0.01232 | -0.075 | -62.701
-11 | -0.746 | 0.011 | -0.077 | -67.827
-10.5 | -0.713 | 0.01018 | -0.078 | -70.107
-10 | -0.676 | 0.00954 | -0.08 | -70.856
-9.5 | -0.634 | 0.00872 | -0.081 | -72.674
-9 | -0.588 | 0.00862 | -0.083 | -68.226
-8.5 | -0.537 | 0.00834 | -0.084 | -64.366
-8 | -0.483 | 0.00789 | -0.085 | -61.276
-7.5 | -0.428 | 0.0077 | -0.086 | -55.599
-7 | -0.37 | 0.00743 | -0.087 | -49.874
-6.5 | -0.311 | 0.00722 | -0.088 | -43.129
-6 | -0.251 | 0.00702 | -0.089 | -35.807
-5.5 | -0.19 | 0.00679 | -0.09 | -28.01
-5 | -0.128 | 0.00663 | -0.091 | -19.323
-4.5 | -0.066 | 0.00651 | -0.092 | -10.078
-4 | -0.002 | 0.0064 | -0.093 | -0.388
-3.5 | 0.061 | 0.00637 | -0.094 | 9.567
-3 | 0.125 | 0.00626 | -0.095 | 19.927
-2.5 | 0.188 | 0.00563 | -0.096 | 33.468
-2 | 0.253 | 0.00539 | -0.097 | 46.952
-1.5 | 0.317 | 0.00519 | -0.098 | 61.053
-1 | 0.381 | 0.0049 | -0.099 | 77.692
-0.5 | 0.444 | 0.00495 | -0.1 | 89.681
0 | 0.508 | 0.00503 | -0.101 | 100.981
0.5 | 0.572 | 0.00513 | -0.102 | 111.448
1 | 0.635 | 0.00525 | -0.103 | 120.962
1.5 | 0.699 | 0.00539 | -0.104 | 129.694
2 | 0.763 | 0.00561 | -0.105 | 135.98
2.5 | 0.822 | 0.00622 | -0.106 | 132.281
3 | 0.884 | 0.00658 | -0.106 | 134.291
3.5 | 0.945 | 0.00715 | -0.107 | 132.263
4 | 0.999 | 0.00771 | -0.108 | 129.568
4.5 | 1.057 | 0.00832 | -0.109 | 127.103
5 | 1.114 | 0.00896 | -0.11 | 124.331
5.5 | 1.169 | 0.00992 | -0.11 | 117.903
6 | 1.222 | 0.0113 | -0.111 | 108.179
6.5 | 1.273 | 0.01178 | -0.112 | 108.148
7 | 1.322 | 0.01228 | -0.112 | 107.723
7.5 | 1.368 | 0.01281 | -0.113 | 106.856
8 | 1.411 | 0.01339 | -0.114 | 105.336
8.5 | 1.45 | 0.01396 | -0.115 | 103.875
9 | 1.485 | 0.01462 | -0.116 | 101.564
9.5 | 1.515 | 0.01535 | -0.116 | 98.654
10 | 1.54 | 0.01611 | -0.117 | 95.55
10.5 | 1.558 | 0.01695 | -0.118 | 91.883
11 | 1.565 | 0.01779 | -0.118 | 87.997
11.5 | 1.565 | 0.0188 | -0.119 | 83.236
12 | 1.557 | 0.01986 | -0.12 | 78.376
12.5 | 1.539 | 0.02089 | -0.12 | 73.666
13 | 1.513 | 0.02215 | -0.121 | 68.325
13.5 | 1.478 | 0.02355 | -0.121 | 62.764
14 | 1.428 | 0.02498 | -0.122 | 57.178
14.5 | 1.366 | 0.02716 | -0.122 | 50.304
15 | 1.295 | 0.02928 | -0.123 | 44.221
15.5 | 1.213 | 0.0322 | -0.122 | 37.679
16 | 1.119 | 0.03741 | -0.122 | 29.913

## 118. Re 12M Mach 0.25 (2)
BIGFOIL.COM POLAR EXPORT
NACA65-517 a=0.8
NACA65-517 a=0.8 |  |  |  | Cl Max: | 1.7799 | at alpha= | 20 | deg
XFOIL ncrit=9 |  |  |  | L/D Max: | 193.155 | at alpha= | 2.5 | deg
Re: | 12000000 |  |  | Cd Min: | 0.07644 | at alpha= | 20 | deg
Mach: | 0.25 |  |  | Cl=0 at alpha= | -4.0237 | deg
|  |  |  | @ Cl=0.1, Cd= | 0.0055693
|  |  |  | @ Cl=0.4, Cd= | 0.0042368
|  |  |  | @ Cl=0.6, Cd= | 0.0038189
alpha (deg) | Cl | Cd | Cm | Cl/Cd
-20 | -1.1966 | 0.05912 | -0.1222 | -20.2402
-19 | -1.234 | 0.04324 | -0.1295 | -28.5384
-18.5 | -1.2476 | 0.03692 | -0.1309 | -33.792
-18 | -1.2538 | 0.03185 | -0.1308 | -39.3658
-17.5 | -1.2603 | 0.02736 | -0.1294 | -46.0636
-17 | -1.2534 | 0.02401 | -0.1275 | -52.2032
-16.5 | -1.2458 | 0.021 | -0.1247 | -59.3238
-16 | -1.2366 | 0.01827 | -0.1214 | -67.6847
-15.5 | -1.2127 | 0.01647 | -0.1183 | -73.6308
-15 | -1.1825 | 0.01507 | -0.1153 | -78.4672
-14.5 | -1.1533 | 0.01384 | -0.1119 | -83.3309
-13.5 | -1.0967 | 0.01223 | -0.1024 | -89.6729
-13 | -1.051 | 0.01154 | -0.1 | -91.0745
-12.5 | -1.0026 | 0.01085 | -0.098 | -92.4055
-12 | -0.9502 | 0.01028 | -0.0966 | -92.4319
-11.5 | -0.8951 | 0.0098 | -0.0957 | -91.3367
-11 | -0.8387 | 0.00936 | -0.095 | -89.6047
-10.5 | -0.781 | 0.00899 | -0.0946 | -86.8743
-10 | -0.7225 | 0.00862 | -0.0944 | -83.8167
-9.5 | -0.6632 | 0.00832 | -0.0943 | -79.7115
-9 | -0.6044 | 0.00794 | -0.0943 | -76.1209
-8.5 | -0.5453 | 0.00761 | -0.0945 | -71.6557
-8 | -0.4854 | 0.00729 | -0.0948 | -66.5844
-7.5 | -0.4251 | 0.00705 | -0.0952 | -60.2979
-7 | -0.3643 | 0.0068 | -0.0958 | -53.5735
-6.5 | -0.3034 | 0.00662 | -0.0964 | -45.8308
-6 | -0.2421 | 0.00643 | -0.0972 | -37.6516
-5.5 | -0.1811 | 0.00623 | -0.0979 | -29.069
-5 | -0.12 | 0.00606 | -0.0988 | -19.802
-4.5 | -0.0583 | 0.00592 | -0.0997 | -9.848
-4 | 0.0029 | 0.00578 | -0.1007 | 0.50173
-3.5 | 0.0645 | 0.00565 | -0.1017 | 11.4159
-3 | 0.1261 | 0.00551 | -0.1027 | 22.8857
-2.5 | 0.1872 | 0.00535 | -0.1038 | 34.9907
-1.5 | 0.309 | 0.00478 | -0.1059 | 64.6444
-1 | 0.3699 | 0.00451 | -0.1071 | 82.0177
-0.5 | 0.4294 | 0.00397 | -0.1082 | 108.1612
0 | 0.4907 | 0.00373 | -0.1095 | 131.555
0.5 | 0.5521 | 0.00378 | -0.1105 | 146.0582
1 | 0.6137 | 0.00383 | -0.1116 | 160.235
1.5 | 0.6751 | 0.00388 | -0.1127 | 173.9948
2 | 0.7356 | 0.00399 | -0.1136 | 184.3609
2.5 | 0.7958 | 0.00412 | -0.1143 | 193.1553
3 | 0.848 | 0.00465 | -0.1137 | 182.3656
3.5 | 0.8855 | 0.00577 | -0.1104 | 153.4662
4 | 0.9231 | 0.00669 | -0.107 | 137.9821
4.5 | 0.9633 | 0.00735 | -0.104 | 131.0612
5 | 0.9919 | 0.00796 | -0.0986 | 124.6106
5.5 | 1.0149 | 0.00871 | -0.0923 | 116.5212
6 | 1.0434 | 0.0095 | -0.0873 | 109.8316
6.5 | 1.0734 | 0.01037 | -0.0829 | 103.5101
7 | 1.1081 | 0.01114 | -0.0794 | 99.4704
7.5 | 1.1454 | 0.01189 | -0.0764 | 96.3331
8 | 1.1818 | 0.01271 | -0.0734 | 92.9819
8.5 | 1.219 | 0.01356 | -0.0706 | 89.8968
9 | 1.2548 | 0.01452 | -0.0677 | 86.4187
9.5 | 1.2917 | 0.01548 | -0.065 | 83.4432
10 | 1.3245 | 0.01669 | -0.062 | 79.3589
10.5 | 1.3578 | 0.01794 | -0.0591 | 75.6856
11 | 1.3916 | 0.01925 | -0.0565 | 72.2909
11.5 | 1.4234 | 0.02077 | -0.0537 | 68.5315
12 | 1.4527 | 0.0225 | -0.0509 | 64.5644
12.5 | 1.4838 | 0.02423 | -0.0484 | 61.2381
13 | 1.5145 | 0.02606 | -0.046 | 58.1159
13.5 | 1.5437 | 0.02807 | -0.0437 | 54.9947
14 | 1.5696 | 0.03041 | -0.0412 | 51.6146
14.5 | 1.5952 | 0.03285 | -0.0389 | 48.5601
15 | 1.6204 | 0.03546 | -0.0368 | 45.6966
15.5 | 1.6453 | 0.03817 | -0.0349 | 43.1045
16 | 1.6687 | 0.0408 | -0.033 | 40.8995
16.5 | 1.6889 | 0.04415 | -0.0313 | 38.2537
17 | 1.7083 | 0.0477 | -0.0297 | 35.8134
17.5 | 1.7238 | 0.0517 | -0.0283 | 33.3424
18 | 1.7418 | 0.05565 | -0.0273 | 31.2992
18.5 | 1.7564 | 0.06005 | -0.0265 | 29.249
19 | 1.7689 | 0.06483 | -0.0259 | 27.2852
19.5 | 1.7765 | 0.07032 | -0.0257 | 25.2631
20 | 1.7799 | 0.07644 | -0.0259 | 23.2849

## 119. Re 12M Mach 0.50 (1)
BIGFOIL.COM POLAR EXPORT
NACA65-517 a=0.8
NACA65-517 a=0.8 |  |  |  | Cl Max: | 1.445 | at alpha= | 8 | deg
JavaFoil+Calcfoil stall+Eppler ext transition |  |  |  | L/D Max: | 144.732 | at alpha= | 2 | deg
Re: | 12000000 |  |  | Cd Min: | 0.00475 | at alpha= | 0 | deg
Mach: | 0.5 |  |  | Cl=0 at alpha= | -3.9789 | deg
|  |  |  | @ Cl=0.1, Cd= | 0.006703
|  |  |  | @ Cl=0.4, Cd= | 0.0053316
|  |  |  | @ Cl=0.6, Cd= | 0.0050609
alpha (deg) | Cl | Cd | Cm | Cl/Cd
-20 | -0.907 | 0.1577 | -0.041 | -5.753
-19.5 | -0.879 | 0.14962 | -0.041 | -5.872
-19 | -0.849 | 0.14487 | -0.041 | -5.861
-18.5 | -0.828 | 0.12999 | -0.045 | -6.372
-18 | -0.799 | 0.1248 | -0.045 | -6.403
-17.5 | -0.766 | 0.12549 | -0.043 | -6.104
-17 | -0.737 | 0.12007 | -0.042 | -6.137
-16.5 | -0.709 | 0.11262 | -0.043 | -6.298
-16 | -0.684 | 0.11183 | -0.045 | -6.113
-15.5 | -0.654 | 0.10677 | -0.045 | -6.127
-15 | -0.628 | 0.0985 | -0.047 | -6.371
-14.5 | -0.601 | 0.09084 | -0.049 | -6.618
-14 | -0.594 | 0.06489 | -0.061 | -9.162
-13.5 | -0.538 | 0.09772 | -0.042 | -5.508
-13 | -0.51 | 0.08944 | -0.043 | -5.705
-12.5 | -0.485 | 0.07944 | -0.048 | -6.103
-12 | -0.463 | 0.06744 | -0.055 | -6.86
-11.5 | -0.492 | 0.02083 | -0.08 | -23.648
-11 | -0.464 | 0.01808 | -0.082 | -25.647
-10.5 | -0.369 | 0.06931 | -0.044 | -5.323
-10 | -0.341 | 0.06482 | -0.044 | -5.256
-9.5 | -0.314 | 0.0581 | -0.05 | -5.402
-9 | -0.337 | 0.01311 | -0.088 | -25.724
-8.5 | -0.48 | 0.01164 | -0.09 | -41.266
-8 | -0.474 | 0.01005 | -0.093 | -47.175
-7.5 | -0.44 | 0.00923 | -0.095 | -47.673
-7 | -0.393 | 0.00823 | -0.097 | -47.749
-6.5 | -0.337 | 0.00818 | -0.098 | -41.252
-6 | -0.275 | 0.00783 | -0.099 | -35.116
-5.5 | -0.21 | 0.00745 | -0.101 | -28.139
-5 | -0.142 | 0.0072 | -0.102 | -19.722
-4.5 | -0.073 | 0.00703 | -0.103 | -10.364
-4 | -0.003 | 0.00682 | -0.104 | -0.406
-3.5 | 0.068 | 0.00673 | -0.105 | 10.101
-3 | 0.139 | 0.00667 | -0.106 | 20.871
-2.5 | 0.21 | 0.00659 | -0.107 | 31.958
-2 | 0.283 | 0.0057 | -0.109 | 49.636
-1.5 | 0.354 | 0.0055 | -0.11 | 64.442
-1 | 0.425 | 0.00524 | -0.111 | 81.248
-0.5 | 0.497 | 0.0054 | -0.112 | 92.018
0 | 0.566 | 0.00475 | -0.113 | 119.242
0.5 | 0.636 | 0.00539 | -0.114 | 118.006
1 | 0.706 | 0.00554 | -0.115 | 127.512
1.5 | 0.776 | 0.00568 | -0.116 | 136.657
2 | 0.846 | 0.00584 | -0.117 | 144.732
2.5 | 0.913 | 0.00696 | -0.117 | 131.311
3 | 0.982 | 0.00743 | -0.118 | 132.084
3.5 | 1.05 | 0.00826 | -0.119 | 127.122
4 | 1.106 | 0.00906 | -0.12 | 122.142
4.5 | 1.168 | 0.01 | -0.121 | 116.843
5 | 1.229 | 0.01093 | -0.122 | 112.365
5.5 | 1.284 | 0.01318 | -0.122 | 97.453
6 | 1.338 | 0.01391 | -0.123 | 96.195
6.5 | 1.383 | 0.01466 | -0.124 | 94.356
7 | 1.42 | 0.01552 | -0.125 | 91.472
7.5 | 1.443 | 0.01652 | -0.126 | 87.366
8 | 1.445 | 0.01765 | -0.126 | 81.869
8.5 | 1.408 | 0.01904 | -0.127 | 73.93
9 | 1.267 | 0.02082 | -0.128 | 60.834
9.5 | 0.903 | 0.02314 | -0.129 | 39.028
10 | 0.936 | 0.02305 | -0.129 | 40.605
10.5 | 0.966 | 0.02511 | -0.13 | 38.478
11 | 0.995 | 0.0279 | -0.13 | 35.658
11.5 | 1.018 | 0.03127 | -0.13 | 32.545
12 | 1.058 | 0.02947 | -0.132 | 35.896
12.5 | 1.082 | 0.03341 | -0.132 | 32.393
13 | 1.103 | 0.03826 | -0.131 | 28.834

## 120. Re 12M Mach 0.50 (2)
BIGFOIL.COM POLAR EXPORT
NACA65-517 a=0.8
NACA65-517 a=0.8 |  |  |  | Cl Max: | 1.4833 | at alpha= | 12.5 | deg
XFOIL ncrit=9 |  |  |  | L/D Max: | 215.683 | at alpha= | 3 | deg
Re: | 12000000 |  |  | Cd Min: | 0.20699 | at alpha= | -20 | deg
Mach: | 0.5 |  |  | Cl=0 at alpha= | -4.021 | deg
|  |  |  | @ Cl=0.1, Cd= | 0.0059048
|  |  |  | @ Cl=0.4, Cd= | 0.0048541
|  |  |  | @ Cl=0.6, Cd= | 0.0039354
alpha (deg) | Cl | Cd | Cm | Cl/Cd
-20 | -0.4666 | 0.20699 | -0.0446 | -2.2542
-19.5 | -0.4483 | 0.19897 | -0.0499 | -2.2531
-19 | -0.4333 | 0.18993 | -0.0555 | -2.2814
-18.5 | -0.421 | 0.18048 | -0.0613 | -2.3327
-18 | -0.4052 | 0.17211 | -0.0667 | -2.3543
-17.5 | -0.3869 | 0.16441 | -0.0718 | -2.3533
-17 | -0.3707 | 0.15631 | -0.0771 | -2.3716
-16.5 | -0.3632 | 0.14663 | -0.083 | -2.477
-16 | -0.3426 | 0.13974 | -0.0876 | -2.4517
-15.5 | -0.3455 | 0.12868 | -0.0943 | -2.685
-15 | -0.336 | 0.12027 | -0.0996 | -2.7937
-14.5 | -0.3668 | 0.10562 | -0.1091 | -3.4728
-13.5 | -0.3895 | 0.08457 | -0.1231 | -4.6057
-13 | -0.4202 | 0.07195 | -0.1316 | -5.8402
-12 | -0.4619 | 0.04922 | -0.1472 | -9.3844
-11.5 | -0.4864 | 0.04053 | -0.1519 | -12.001
-11 | -0.5229 | 0.03275 | -0.1538 | -15.9664
-10.5 | -0.5596 | 0.02609 | -0.1525 | -21.4488
-10 | -0.5969 | 0.02031 | -0.1481 | -29.3895
-9.5 | -0.6243 | 0.0156 | -0.1412 | -40.0192
-9 | -0.639 | 0.01268 | -0.131 | -50.3943
-8.5 | -0.6101 | 0.01056 | -0.1244 | -57.7746
-8 | -0.558 | 0.00923 | -0.1201 | -60.455
-7.5 | -0.4946 | 0.0084 | -0.1173 | -58.881
-7 | -0.4255 | 0.00782 | -0.1156 | -54.4118
-6.5 | -0.3548 | 0.00739 | -0.1146 | -48.0108
-6 | -0.2834 | 0.00706 | -0.114 | -40.1416
-5.5 | -0.2114 | 0.00676 | -0.1139 | -31.2722
-5 | -0.14 | 0.00654 | -0.114 | -21.4067
-4.5 | -0.0685 | 0.0063 | -0.1144 | -10.873
-4 | 0.003 | 0.00611 | -0.115 | 0.491
-3.5 | 0.0738 | 0.00596 | -0.1157 | 12.3826
-3 | 0.145 | 0.00581 | -0.1167 | 24.957
-2.5 | 0.2159 | 0.00566 | -0.1177 | 38.1449
-2 | 0.2854 | 0.00543 | -0.1187 | 52.5599
-1.5 | 0.3544 | 0.00509 | -0.1198 | 69.6267
-1 | 0.424 | 0.00473 | -0.1211 | 89.6406
-0.5 | 0.4917 | 0.00408 | -0.1224 | 120.5147
0 | 0.5615 | 0.00393 | -0.1236 | 142.8753
0.5 | 0.6331 | 0.00394 | -0.1249 | 160.6853
1 | 0.704 | 0.00399 | -0.1261 | 176.4411
1.5 | 0.7743 | 0.00406 | -0.1271 | 190.7143
2 | 0.8435 | 0.0042 | -0.1277 | 200.8333
2.5 | 0.9125 | 0.00434 | -0.1283 | 210.2535
3 | 0.9792 | 0.00454 | -0.1282 | 215.6828
3.5 | 1.0124 | 0.00554 | -0.122 | 182.7437
4 | 1.0084 | 0.00673 | -0.1087 | 149.8366
4.5 | 1.0076 | 0.00833 | -0.0971 | 120.9604
5.5 | 1.0403 | 0.01153 | -0.0813 | 90.2255
7 | 1.114 | 0.0171 | -0.0639 | 65.1462
7.5 | 1.1519 | 0.01876 | -0.0602 | 61.4019
8 | 1.1918 | 0.02046 | -0.0568 | 58.2502
8.5 | 1.2295 | 0.0224 | -0.0532 | 54.8884
9 | 1.2686 | 0.02438 | -0.0498 | 52.0345
9.5 | 1.3053 | 0.02662 | -0.0462 | 49.0346
10 | 1.3408 | 0.02905 | -0.0426 | 46.1549
10.5 | 1.3773 | 0.0316 | -0.0392 | 43.5854
11 | 1.4118 | 0.0344 | -0.0357 | 41.0407
11.5 | 1.4423 | 0.03764 | -0.0321 | 38.3183
12 | 1.4684 | 0.04139 | -0.0284 | 35.4772
12.5 | 1.4833 | 0.04616 | -0.0246 | 32.1339
13 | 1.4771 | 0.05285 | -0.0211 | 27.9489
14 | 1.4329 | 0.07054 | -0.0177 | 20.3133
14.5 | 1.4046 | 0.08113 | -0.0186 | 17.313
15 | 1.3723 | 0.09313 | -0.0215 | 14.7353
15.5 | 1.3382 | 0.10635 | -0.0267 | 12.583
16 | 1.3048 | 0.12038 | -0.0338 | 10.839
16.5 | 1.2753 | 0.1347 | -0.0423 | 9.4677
17 | 1.2503 | 0.149 | -0.0515 | 8.3913
17.5 | 1.2305 | 0.16308 | -0.0611 | 7.5454

## 121. Re 14M Mach 0.00 (1)
BIGFOIL.COM POLAR EXPORT
NACA65-517 a=0.8
NACA65-517 a=0.8 |  |  |  | Cl Max: | 1.621 | at alpha= | 13 | deg
JavaFoil+Calcfoil stall+Eppler ext transition |  |  |  | L/D Max: | 137.753 | at alpha= | 2.5 | deg
Re: | 14000000 |  |  | Cd Min: | 0.00492 | at alpha= | -0.5 | deg
Mach: | 0 |  |  | Cl=0 at alpha= | -3.9836 | deg
|  |  |  | @ Cl=0.1, Cd= | 0.0060871
|  |  |  | @ Cl=0.4, Cd= | 0.0050265
|  |  |  | @ Cl=0.6, Cd= | 0.005118
alpha (deg) | Cl | Cd | Cm | Cl/Cd
-19.5 | -0.731 | 0.1478 | -0.034 | -4.948
-19 | -0.746 | 0.1396 | -0.035 | -5.34
-18.5 | -0.758 | 0.13281 | -0.036 | -5.709
-18 | -0.769 | 0.12675 | -0.036 | -6.066
-17.5 | -0.779 | 0.1185 | -0.038 | -6.577
-17 | -0.787 | 0.1112 | -0.039 | -7.079
-16.5 | -0.792 | 0.10572 | -0.04 | -7.49
-16 | -0.804 | 0.09032 | -0.045 | -8.901
-15.5 | -0.814 | 0.07721 | -0.049 | -10.538
-15 | -0.874 | 0.0349 | -0.06 | -25.052
-14.5 | -0.907 | 0.01783 | -0.066 | -50.855
-14 | -0.899 | 0.01582 | -0.067 | -56.82
-13.5 | -0.885 | 0.01474 | -0.068 | -60.039
-13 | -0.869 | 0.01335 | -0.07 | -65.059
-12.5 | -0.851 | 0.0118 | -0.071 | -72.114
-12 | -0.828 | 0.01079 | -0.073 | -76.73
-11.5 | -0.799 | 0.01001 | -0.074 | -79.869
-11 | -0.762 | 0.00947 | -0.075 | -80.494
-10.5 | -0.725 | 0.00898 | -0.077 | -80.799
-10 | -0.679 | 0.00865 | -0.078 | -78.428
-9.5 | -0.63 | 0.0083 | -0.079 | -75.898
-9 | -0.58 | 0.00805 | -0.08 | -72.009
-8.5 | -0.527 | 0.00777 | -0.081 | -67.871
-8 | -0.473 | 0.00747 | -0.082 | -63.323
-7.5 | -0.418 | 0.00728 | -0.083 | -57.34
-7 | -0.361 | 0.00705 | -0.084 | -51.222
-6.5 | -0.303 | 0.00688 | -0.085 | -44.024
-6 | -0.244 | 0.00669 | -0.086 | -36.493
-5.5 | -0.185 | 0.00652 | -0.087 | -28.297
-5 | -0.124 | 0.00639 | -0.088 | -19.448
-4.5 | -0.064 | 0.00636 | -0.089 | -10.002
-4 | -0.002 | 0.00625 | -0.09 | -0.385
-3.5 | 0.059 | 0.00614 | -0.091 | 9.619
-3 | 0.121 | 0.00606 | -0.092 | 19.916
-2.5 | 0.183 | 0.00558 | -0.093 | 32.704
-2 | 0.245 | 0.00538 | -0.094 | 45.478
-1.5 | 0.307 | 0.00528 | -0.095 | 58.058
-1 | 0.368 | 0.00514 | -0.096 | 71.732
-0.5 | 0.43 | 0.00492 | -0.097 | 87.389
0 | 0.492 | 0.00498 | -0.098 | 98.826
0.5 | 0.554 | 0.00502 | -0.099 | 110.258
1 | 0.615 | 0.00515 | -0.1 | 119.37
1.5 | 0.677 | 0.00543 | -0.101 | 124.563
2 | 0.738 | 0.00608 | -0.102 | 121.424
2.5 | 0.798 | 0.00579 | -0.103 | 137.753
3 | 0.857 | 0.00664 | -0.103 | 129.164
3.5 | 0.917 | 0.00708 | -0.104 | 129.529
4 | 0.97 | 0.00753 | -0.105 | 128.896
4.5 | 1.027 | 0.00805 | -0.106 | 127.48
5 | 1.083 | 0.00855 | -0.106 | 126.538
5.5 | 1.137 | 0.00931 | -0.107 | 122.068
6 | 1.19 | 0.01046 | -0.108 | 113.772
6.5 | 1.241 | 0.01087 | -0.108 | 114.199
7 | 1.29 | 0.01129 | -0.109 | 114.282
7.5 | 1.338 | 0.01174 | -0.11 | 113.938
8 | 1.382 | 0.01218 | -0.111 | 113.522
8.5 | 1.425 | 0.01274 | -0.111 | 111.864
9 | 1.464 | 0.01328 | -0.112 | 110.208
9.5 | 1.5 | 0.01384 | -0.113 | 108.35
10 | 1.533 | 0.01447 | -0.114 | 105.942
10.5 | 1.561 | 0.01511 | -0.114 | 103.304
11 | 1.583 | 0.01582 | -0.115 | 100.071
11.5 | 1.6 | 0.01651 | -0.116 | 96.881
12 | 1.612 | 0.01732 | -0.116 | 93.076
12.5 | 1.619 | 0.01815 | -0.117 | 89.181
13 | 1.621 | 0.01911 | -0.117 | 84.817
13.5 | 1.618 | 0.02001 | -0.118 | 80.88
14 | 1.607 | 0.02109 | -0.119 | 76.189
14.5 | 1.59 | 0.02197 | -0.119 | 72.35
15 | 1.567 | 0.02324 | -0.12 | 67.443
15.5 | 1.54 | 0.02477 | -0.12 | 62.17
16 | 1.509 | 0.02638 | -0.121 | 57.215
16.5 | 1.475 | 0.02764 | -0.121 | 53.369
17 | 1.437 | 0.02958 | -0.121 | 48.594
17.5 | 1.397 | 0.03148 | -0.122 | 44.361
18 | 1.352 | 0.03434 | -0.122 | 39.379

## 122. Re 14M Mach 0.00 (2)
BIGFOIL.COM POLAR EXPORT
NACA65-517 a=0.8
NACA65-517 a=0.8 |  |  |  | Cl Max: | 1.8245 | at alpha= | 20 | deg
XFOIL ncrit=9 |  |  |  | L/D Max: | 182.878 | at alpha= | 2.5 | deg
Re: | 14000000 |  |  | Cd Min: | 0.05512 | at alpha= | 20 | deg
Mach: | 0 |  |  | Cl=0 at alpha= | -4.0221 | deg
|  |  |  | @ Cl=0.1, Cd= | 0.0053561
|  |  |  | @ Cl=0.4, Cd= | 0.0041568
|  |  |  | @ Cl=0.6, Cd= | 0.0037451
alpha (deg) | Cl | Cd | Cm | Cl/Cd
-20 | -1.3967 | 0.02823 | -0.111 | -49.4757
-19.5 | -1.4001 | 0.02456 | -0.1095 | -57.0073
-19 | -1.3883 | 0.02207 | -0.1079 | -62.9044
-18.5 | -1.3778 | 0.01968 | -0.1058 | -70.0102
-18 | -1.3558 | 0.018 | -0.1041 | -75.3222
-17.5 | -1.3338 | 0.01644 | -0.1021 | -81.1314
-17 | -1.3121 | 0.01497 | -0.0997 | -87.6486
-16.5 | -1.2877 | 0.01381 | -0.0971 | -93.244
-16 | -1.2663 | 0.01289 | -0.0933 | -98.2389
-15.5 | -1.2431 | 0.01229 | -0.0888 | -101.1473
-15 | -1.2019 | 0.01177 | -0.0873 | -102.1155
-14.5 | -1.1573 | 0.01128 | -0.0864 | -102.5975
-14 | -1.11 | 0.01082 | -0.0858 | -102.5878
-13.5 | -1.0615 | 0.01037 | -0.0853 | -102.3626
-13 | -1.0121 | 0.00991 | -0.085 | -102.1292
-12.5 | -0.9614 | 0.00947 | -0.0849 | -101.5206
-12 | -0.9092 | 0.00907 | -0.085 | -100.2426
-11.5 | -0.8557 | 0.00874 | -0.0853 | -97.9062
-11 | -0.8012 | 0.00843 | -0.0857 | -95.0415
-10.5 | -0.746 | 0.00816 | -0.0862 | -91.4216
-10 | -0.6901 | 0.0079 | -0.0867 | -87.3544
-9.5 | -0.634 | 0.00766 | -0.0874 | -82.7676
-9 | -0.578 | 0.00737 | -0.088 | -78.4261
-8.5 | -0.5213 | 0.00711 | -0.0887 | -73.3193
-8 | -0.4643 | 0.00686 | -0.0894 | -67.6822
-7.5 | -0.4068 | 0.00665 | -0.0902 | -61.1729
-7 | -0.3488 | 0.00646 | -0.0911 | -53.9938
-6 | -0.2322 | 0.00614 | -0.093 | -37.8176
-5.5 | -0.1739 | 0.00597 | -0.0939 | -29.129
-5 | -0.1152 | 0.00582 | -0.0949 | -19.7938
-4.5 | -0.0562 | 0.00569 | -0.0959 | -9.877
-4 | 0.0026 | 0.00557 | -0.0969 | 0.46679
-3.5 | 0.0618 | 0.00544 | -0.098 | 11.3603
-3 | 0.121 | 0.00531 | -0.0991 | 22.7872
-2.5 | 0.1798 | 0.00517 | -0.1001 | 34.7776
-2 | 0.2387 | 0.00496 | -0.1012 | 48.125
-1.5 | 0.2974 | 0.00468 | -0.1023 | 63.547
-1 | 0.356 | 0.00449 | -0.1034 | 79.2873
-0.5 | 0.4141 | 0.00405 | -0.1046 | 102.2469
0 | 0.4718 | 0.0037 | -0.1056 | 127.5135
0.5 | 0.5311 | 0.00368 | -0.1067 | 144.3207
1 | 0.5902 | 0.00373 | -0.1078 | 158.2306
1.5 | 0.6487 | 0.00382 | -0.1087 | 169.8168
2 | 0.7068 | 0.00393 | -0.1096 | 179.8473
2.5 | 0.7626 | 0.00417 | -0.1101 | 182.8777
3 | 0.8059 | 0.00511 | -0.1084 | 157.7104
3.5 | 0.8489 | 0.00596 | -0.1065 | 142.4329
4 | 0.8923 | 0.00667 | -0.1048 | 133.7781
4.5 | 0.9377 | 0.00719 | -0.1033 | 130.4172
5 | 0.9809 | 0.00773 | -0.1014 | 126.8952
5.5 | 1.0223 | 0.00822 | -0.0992 | 124.3674
6 | 1.0464 | 0.00877 | -0.0934 | 119.3158
6.5 | 1.0777 | 0.00935 | -0.0893 | 115.262
7 | 1.1131 | 0.00988 | -0.0862 | 112.6619
7.5 | 1.1505 | 0.01041 | -0.0835 | 110.5187
8 | 1.1871 | 0.01101 | -0.0809 | 107.8202
8.5 | 1.2242 | 0.01161 | -0.0784 | 105.4436
9 | 1.2591 | 0.01234 | -0.0757 | 102.034
9.5 | 1.2952 | 0.01304 | -0.0734 | 99.3252
10 | 1.3295 | 0.01388 | -0.0708 | 95.7853
10.5 | 1.3628 | 0.01478 | -0.0683 | 92.2057
11 | 1.3963 | 0.01572 | -0.0659 | 88.8232
11.5 | 1.4287 | 0.01675 | -0.0635 | 85.2955
12 | 1.4586 | 0.01796 | -0.0609 | 81.2138
12.5 | 1.4887 | 0.01922 | -0.0585 | 77.4558
13 | 1.5185 | 0.02057 | -0.0563 | 73.8211
13.5 | 1.5473 | 0.02203 | -0.0541 | 70.236
14 | 1.574 | 0.02372 | -0.0519 | 66.3575
14.5 | 1.6006 | 0.02546 | -0.0498 | 62.8672
15 | 1.6263 | 0.02735 | -0.0478 | 59.4625
15.5 | 1.6517 | 0.02933 | -0.046 | 56.3144
16 | 1.6757 | 0.03144 | -0.0443 | 53.2983
16.5 | 1.6993 | 0.03345 | -0.0426 | 50.8012
17 | 1.7218 | 0.03592 | -0.0412 | 47.9343
17.5 | 1.7421 | 0.0386 | -0.0398 | 45.1321
18 | 1.7601 | 0.04157 | -0.0385 | 42.3406
18.5 | 1.7779 | 0.04465 | -0.0373 | 39.8186
19 | 1.7946 | 0.04792 | -0.0364 | 37.4499
19.5 | 1.8101 | 0.05142 | -0.0356 | 35.2023
20 | 1.8245 | 0.05512 | -0.0351 | 33.1005

## 123. Re 14M Mach 0.10 (1)
BIGFOIL.COM POLAR EXPORT
NACA65-517 a=0.8
NACA65-517 a=0.8 |  |  |  | Cl Max: | 1.611 | at alpha= | 12.5 | deg
JavaFoil+Calcfoil stall+Eppler ext transition |  |  |  | L/D Max: | 137.823 | at alpha= | 2.5 | deg
Re: | 14000000 |  |  | Cd Min: | 0.00491 | at alpha= | -0.5 | deg
Mach: | 0.1 |  |  | Cl=0 at alpha= | -3.9836 | deg
|  |  |  | @ Cl=0.1, Cd= | 0.0061405
|  |  |  | @ Cl=0.4, Cd= | 0.0050339
|  |  |  | @ Cl=0.6, Cd= | 0.0051239
alpha (deg) | Cl | Cd | Cm | Cl/Cd
-19.5 | -0.688 | 0.15131 | -0.033 | -4.547
-19 | -0.705 | 0.14426 | -0.034 | -4.888
-18.5 | -0.721 | 0.1358 | -0.035 | -5.312
-18 | -0.735 | 0.13006 | -0.035 | -5.655
-17.5 | -0.749 | 0.12186 | -0.037 | -6.144
-17 | -0.76 | 0.11466 | -0.038 | -6.624
-16.5 | -0.769 | 0.10707 | -0.04 | -7.18
-16 | -0.779 | 0.09636 | -0.043 | -8.084
-15.5 | -0.797 | 0.07779 | -0.049 | -10.242
-15 | -0.801 | 0.0697 | -0.051 | -11.494
-14.5 | -0.893 | 0.01824 | -0.066 | -48.986
-14 | -0.888 | 0.01628 | -0.067 | -54.563
-13.5 | -0.876 | 0.01511 | -0.068 | -57.98
-13 | -0.861 | 0.01378 | -0.07 | -62.518
-12.5 | -0.846 | 0.01218 | -0.071 | -69.429
-12 | -0.824 | 0.01106 | -0.073 | -74.496
-11.5 | -0.797 | 0.01017 | -0.074 | -78.367
-11 | -0.761 | 0.00962 | -0.076 | -79.174
-10.5 | -0.722 | 0.00874 | -0.077 | -82.681
-10 | -0.68 | 0.00877 | -0.079 | -77.529
-9.5 | -0.632 | 0.00842 | -0.08 | -74.967
-9 | -0.581 | 0.00814 | -0.081 | -71.431
-8.5 | -0.529 | 0.00782 | -0.082 | -67.612
-8 | -0.475 | 0.00755 | -0.083 | -62.886
-7.5 | -0.419 | 0.00733 | -0.084 | -57.17
-7 | -0.362 | 0.0071 | -0.085 | -51.043
-6.5 | -0.304 | 0.00695 | -0.086 | -43.794
-6 | -0.245 | 0.00676 | -0.087 | -36.317
-5.5 | -0.185 | 0.00659 | -0.088 | -28.132
-5 | -0.125 | 0.00645 | -0.089 | -19.367
-4.5 | -0.064 | 0.00635 | -0.09 | -10.065
-4 | -0.002 | 0.00626 | -0.091 | -0.386
-3.5 | 0.059 | 0.0062 | -0.092 | 9.58
-3 | 0.121 | 0.00611 | -0.093 | 19.864
-2.5 | 0.183 | 0.00555 | -0.094 | 33.027
-2 | 0.246 | 0.00543 | -0.095 | 45.308
-1.5 | 0.308 | 0.00526 | -0.096 | 58.625
-1 | 0.37 | 0.00515 | -0.097 | 71.928
-0.5 | 0.432 | 0.00491 | -0.098 | 88.137
0 | 0.494 | 0.00496 | -0.098 | 99.652
0.5 | 0.556 | 0.00506 | -0.099 | 109.978
1 | 0.618 | 0.00515 | -0.1 | 120.107
1.5 | 0.68 | 0.00547 | -0.101 | 124.407
2 | 0.742 | 0.00615 | -0.102 | 120.654
2.5 | 0.802 | 0.00582 | -0.103 | 137.823
3 | 0.861 | 0.00667 | -0.104 | 129.05
3.5 | 0.921 | 0.00711 | -0.105 | 129.554
4 | 0.974 | 0.00759 | -0.105 | 128.387
4.5 | 1.031 | 0.00811 | -0.106 | 127.096
5 | 1.087 | 0.00863 | -0.107 | 125.977
5.5 | 1.142 | 0.00939 | -0.108 | 121.662
6 | 1.195 | 0.01053 | -0.108 | 113.409
6.5 | 1.246 | 0.01095 | -0.109 | 113.768
7 | 1.296 | 0.01139 | -0.11 | 113.779
7.5 | 1.343 | 0.01185 | -0.111 | 113.312
8 | 1.387 | 0.01231 | -0.111 | 112.705
8.5 | 1.429 | 0.01288 | -0.112 | 110.962
9 | 1.468 | 0.01343 | -0.113 | 109.309
9.5 | 1.503 | 0.01402 | -0.113 | 107.254
10 | 1.535 | 0.01464 | -0.114 | 104.878
10.5 | 1.562 | 0.01533 | -0.115 | 101.911
11 | 1.582 | 0.01603 | -0.115 | 98.687
11.5 | 1.597 | 0.01673 | -0.116 | 95.45
12 | 1.607 | 0.01756 | -0.117 | 91.478
12.5 | 1.611 | 0.01846 | -0.117 | 87.287
13 | 1.61 | 0.01946 | -0.118 | 82.725
13.5 | 1.604 | 0.02038 | -0.119 | 78.724
14 | 1.589 | 0.02135 | -0.119 | 74.424
14.5 | 1.567 | 0.02255 | -0.12 | 69.48
15 | 1.54 | 0.02374 | -0.12 | 64.848
15.5 | 1.507 | 0.02532 | -0.121 | 59.539
16 | 1.47 | 0.02706 | -0.121 | 54.333
16.5 | 1.431 | 0.02845 | -0.121 | 50.288
17 | 1.387 | 0.03068 | -0.122 | 45.206
17.5 | 1.339 | 0.03333 | -0.122 | 40.166

## 124. Re 14M Mach 0.10 (2)
BIGFOIL.COM POLAR EXPORT
NACA65-517 a=0.8
NACA65-517 a=0.8 |  |  |  | Cl Max: | 1.8221 | at alpha= | 20 | deg
XFOIL ncrit=9 |  |  |  | L/D Max: | 184.053 | at alpha= | 2.5 | deg
Re: | 14000000 |  |  | Cd Min: | 0.05777 | at alpha= | 20 | deg
Mach: | 0.1 |  |  | Cl=0 at alpha= | -4.022 | deg
|  |  |  | @ Cl=0.1, Cd= | 0.0053739
|  |  |  | @ Cl=0.4, Cd= | 0.0041756
|  |  |  | @ Cl=0.6, Cd= | 0.0037393
alpha (deg) | Cl | Cd | Cm | Cl/Cd
-20 | -1.3764 | 0.03129 | -0.115 | -43.9885
-19.5 | -1.3759 | 0.02755 | -0.1142 | -49.9419
-19 | -1.3714 | 0.02436 | -0.1127 | -56.2972
-18 | -1.3534 | 0.01914 | -0.1084 | -70.7106
-17.5 | -1.3308 | 0.01748 | -0.1064 | -76.1327
-17 | -1.3081 | 0.01593 | -0.1041 | -82.1155
-16.5 | -1.2859 | 0.01448 | -0.1014 | -88.8052
-16 | -1.2619 | 0.01338 | -0.0983 | -94.3124
-15.5 | -1.2436 | 0.01257 | -0.0933 | -98.934
-15 | -1.209 | 0.01203 | -0.0904 | -100.4988
-14.5 | -1.1652 | 0.0115 | -0.089 | -101.3217
-14 | -1.1183 | 0.01102 | -0.0881 | -101.4791
-13.5 | -1.0692 | 0.01058 | -0.0875 | -101.0586
-13 | -1.0198 | 0.01008 | -0.087 | -101.1706
-12.5 | -0.9689 | 0.00962 | -0.0866 | -100.7173
-12 | -0.9165 | 0.00919 | -0.0865 | -99.728
-11.5 | -0.8626 | 0.00884 | -0.0866 | -97.5792
-11 | -0.8077 | 0.00851 | -0.0869 | -94.9119
-10.5 | -0.752 | 0.00823 | -0.0873 | -91.373
-10 | -0.6956 | 0.00796 | -0.0878 | -87.3869
-9.5 | -0.6389 | 0.00772 | -0.0883 | -82.7591
-9 | -0.5823 | 0.00742 | -0.0889 | -78.4771
-8.5 | -0.5252 | 0.00715 | -0.0895 | -73.4545
-8 | -0.4677 | 0.0069 | -0.0902 | -67.7826
-7.5 | -0.4098 | 0.00668 | -0.0909 | -61.3473
-7 | -0.3514 | 0.00648 | -0.0918 | -54.2284
-6 | -0.2338 | 0.00616 | -0.0936 | -37.9545
-5.5 | -0.1751 | 0.00599 | -0.0945 | -29.2321
-5 | -0.116 | 0.00583 | -0.0955 | -19.8971
-4.5 | -0.0566 | 0.00571 | -0.0965 | -9.9124
-4 | 0.0026 | 0.00558 | -0.0975 | 0.46595
-3.5 | 0.0622 | 0.00545 | -0.0986 | 11.4128
-3 | 0.1218 | 0.00533 | -0.0997 | 22.8518
-2.5 | 0.1809 | 0.00518 | -0.1007 | 34.9228
-2 | 0.2403 | 0.00497 | -0.1018 | 48.3501
-1.5 | 0.2993 | 0.00468 | -0.1029 | 63.953
-1 | 0.3582 | 0.00449 | -0.104 | 79.7773
-0.5 | 0.4167 | 0.00405 | -0.1051 | 102.8889
0 | 0.4747 | 0.0037 | -0.1062 | 128.2973
0.5 | 0.5344 | 0.00368 | -0.1073 | 145.2174
1 | 0.5939 | 0.00373 | -0.1084 | 159.2225
1.5 | 0.6527 | 0.00382 | -0.1094 | 170.8639
2 | 0.7112 | 0.00394 | -0.1102 | 180.5076
2.5 | 0.7675 | 0.00417 | -0.1107 | 184.0528
3 | 0.8112 | 0.00509 | -0.109 | 159.3713
3.5 | 0.8538 | 0.00596 | -0.107 | 143.255
4 | 0.8968 | 0.00669 | -0.1051 | 134.0508
4.5 | 0.9418 | 0.00722 | -0.1034 | 130.4432
5 | 0.9843 | 0.00777 | -0.1013 | 126.6795
5.5 | 1.024 | 0.00826 | -0.0986 | 123.9709
6 | 1.0457 | 0.00886 | -0.0923 | 118.0248
6.5 | 1.0776 | 0.00946 | -0.0883 | 113.9112
7 | 1.1132 | 0.01002 | -0.0852 | 111.0978
7.5 | 1.1507 | 0.01057 | -0.0825 | 108.8647
8 | 1.1873 | 0.0112 | -0.0798 | 106.0089
8.5 | 1.2247 | 0.01183 | -0.0773 | 103.5249
9 | 1.2609 | 0.01255 | -0.0748 | 100.4701
9.5 | 1.2965 | 0.01331 | -0.0723 | 97.408
10 | 1.3296 | 0.01423 | -0.0695 | 93.4364
10.5 | 1.3637 | 0.01514 | -0.067 | 90.0727
11 | 1.3985 | 0.01608 | -0.0647 | 86.9714
11.5 | 1.4299 | 0.01721 | -0.0621 | 83.0854
12 | 1.4588 | 0.01853 | -0.0594 | 78.7264
12.5 | 1.4892 | 0.01985 | -0.057 | 75.0227
13 | 1.5199 | 0.02122 | -0.0548 | 71.6258
13.5 | 1.5497 | 0.02271 | -0.0526 | 68.2387
14 | 1.576 | 0.02451 | -0.0503 | 64.3003
14.5 | 1.602 | 0.02637 | -0.0482 | 60.7509
15 | 1.6269 | 0.02842 | -0.0461 | 57.2449
16 | 1.6765 | 0.03271 | -0.0425 | 51.2534
16.5 | 1.701 | 0.03474 | -0.0409 | 48.9637
17 | 1.7243 | 0.03724 | -0.0394 | 46.3024
17.5 | 1.7428 | 0.04019 | -0.0379 | 43.364
18 | 1.7593 | 0.04343 | -0.0366 | 40.5089
18.5 | 1.7761 | 0.04677 | -0.0354 | 37.9752
19 | 1.7929 | 0.05018 | -0.0345 | 35.7294
19.5 | 1.8087 | 0.05382 | -0.0338 | 33.6065
20 | 1.8221 | 0.05777 | -0.0333 | 31.5406

## 125. Re 14M Mach 0.25 (1)
BIGFOIL.COM POLAR EXPORT
NACA65-517 a=0.8
NACA65-517 a=0.8 |  |  |  | Cl Max: | 1.567 | at alpha= | 11 | deg
JavaFoil+Calcfoil stall+Eppler ext transition |  |  |  | L/D Max: | 133.603 | at alpha= | 2 | deg
Re: | 14000000 |  |  | Cd Min: | 0.00498 | at alpha= | -0.5 | deg
Mach: | 0.25 |  |  | Cl=0 at alpha= | -3.9841 | deg
|  |  |  | @ Cl=0.1, Cd= | 0.0062139
|  |  |  | @ Cl=0.4, Cd= | 0.0051406
|  |  |  | @ Cl=0.6, Cd= | 0.0051978
alpha (deg) | Cl | Cd | Cm | Cl/Cd
-18 | -0.439 | 0.15423 | -0.032 | -2.845
-17.5 | -0.485 | 0.14471 | -0.032 | -3.353
-17 | -0.528 | 0.13401 | -0.033 | -3.937
-16.5 | -0.566 | 0.12572 | -0.034 | -4.501
-16 | -0.599 | 0.11675 | -0.035 | -5.134
-15.5 | -0.628 | 0.10948 | -0.037 | -5.74
-15 | -0.653 | 0.10117 | -0.039 | -6.454
-14.5 | -0.672 | 0.0933 | -0.041 | -7.202
-14 | -0.789 | 0.02145 | -0.068 | -36.771
-13.5 | -0.8 | 0.01901 | -0.069 | -42.085
-13 | -0.806 | 0.01612 | -0.071 | -50
-12.5 | -0.801 | 0.01475 | -0.072 | -54.299
-12 | -0.788 | 0.01365 | -0.073 | -57.724
-11.5 | -0.776 | 0.01166 | -0.075 | -66.508
-11 | -0.749 | 0.01053 | -0.077 | -71.117
-10.5 | -0.715 | 0.00983 | -0.079 | -72.749
-10 | -0.677 | 0.00925 | -0.08 | -73.212
-9.5 | -0.637 | 0.00882 | -0.082 | -72.197
-9 | -0.588 | 0.00843 | -0.083 | -69.773
-8.5 | -0.537 | 0.00812 | -0.084 | -66.182
-8 | -0.483 | 0.00774 | -0.085 | -62.487
-7.5 | -0.428 | 0.00752 | -0.086 | -56.918
-7 | -0.37 | 0.0073 | -0.087 | -50.737
-6.5 | -0.311 | 0.00708 | -0.088 | -43.972
-6 | -0.251 | 0.00682 | -0.089 | -36.848
-5.5 | -0.19 | 0.00666 | -0.09 | -28.569
-5 | -0.128 | 0.00654 | -0.091 | -19.613
-4.5 | -0.066 | 0.00641 | -0.092 | -10.239
-4 | -0.002 | 0.0063 | -0.093 | -0.394
-3.5 | 0.061 | 0.00622 | -0.094 | 9.803
-3 | 0.125 | 0.00621 | -0.095 | 20.091
-2.5 | 0.188 | 0.00566 | -0.096 | 33.292
-2 | 0.253 | 0.0055 | -0.097 | 46.002
-1.5 | 0.317 | 0.00532 | -0.098 | 59.525
-1 | 0.381 | 0.00521 | -0.099 | 73.057
-0.5 | 0.444 | 0.00498 | -0.1 | 89.169
0 | 0.508 | 0.00505 | -0.101 | 100.57
0.5 | 0.572 | 0.00514 | -0.102 | 111.223
1 | 0.635 | 0.00527 | -0.103 | 120.657
1.5 | 0.699 | 0.00553 | -0.104 | 126.49
2 | 0.76 | 0.00569 | -0.105 | 133.603
2.5 | 0.822 | 0.00635 | -0.106 | 129.478
3 | 0.884 | 0.00686 | -0.106 | 128.899
3.5 | 0.945 | 0.00732 | -0.107 | 129.077
4 | 0.999 | 0.00783 | -0.108 | 127.568
4.5 | 1.057 | 0.00844 | -0.109 | 125.276
5 | 1.114 | 0.00898 | -0.11 | 124.131
5.5 | 1.169 | 0.01044 | -0.11 | 111.97
6 | 1.223 | 0.01102 | -0.111 | 110.972
6.5 | 1.274 | 0.01148 | -0.112 | 110.971
7 | 1.323 | 0.01197 | -0.113 | 110.53
7.5 | 1.369 | 0.01247 | -0.113 | 109.821
8 | 1.412 | 0.01306 | -0.114 | 108.112
8.5 | 1.451 | 0.01363 | -0.115 | 106.489
9 | 1.486 | 0.01429 | -0.116 | 103.963
9.5 | 1.516 | 0.01493 | -0.116 | 101.521
10 | 1.541 | 0.01572 | -0.117 | 98.008
10.5 | 1.559 | 0.01651 | -0.118 | 94.425
11 | 1.567 | 0.01739 | -0.118 | 90.083
11.5 | 1.566 | 0.01827 | -0.119 | 85.725
12 | 1.558 | 0.01929 | -0.12 | 80.744
12.5 | 1.541 | 0.02033 | -0.12 | 75.774
13 | 1.514 | 0.0217 | -0.121 | 69.773
13.5 | 1.48 | 0.02291 | -0.121 | 64.574
14 | 1.43 | 0.02434 | -0.122 | 58.743
14.5 | 1.367 | 0.02641 | -0.122 | 51.769
15 | 1.296 | 0.02859 | -0.123 | 45.334
15.5 | 1.215 | 0.03103 | -0.123 | 39.166
16 | 1.122 | 0.03584 | -0.122 | 31.312

## 126. Re 14M Mach 0.25 (2)
BIGFOIL.COM POLAR EXPORT
NACA65-517 a=0.8
NACA65-517 a=0.8 |  |  |  | Cl Max: | 1.8013 | at alpha= | 20 | deg
XFOIL ncrit=9 |  |  |  | L/D Max: | 192.542 | at alpha= | 2.5 | deg
Re: | 14000000 |  |  | Cd Min: | 0.07394 | at alpha= | 20 | deg
Mach: | 0.25 |  |  | Cl=0 at alpha= | -4.0219 | deg
|  |  |  | @ Cl=0.1, Cd= | 0.0054465
|  |  |  | @ Cl=0.4, Cd= | 0.0042965
|  |  |  | @ Cl=0.6, Cd= | 0.0037384
alpha (deg) | Cl | Cd | Cm | Cl/Cd
-20 | -1.2302 | 0.05548 | -0.1247 | -22.1738
-19.5 | -1.2517 | 0.04727 | -0.1286 | -26.4798
-19 | -1.2587 | 0.04104 | -0.1306 | -30.6701
-18.5 | -1.2617 | 0.03576 | -0.1313 | -35.2824
-18 | -1.2628 | 0.03116 | -0.1309 | -40.5263
-17.5 | -1.2719 | 0.02655 | -0.1294 | -47.9058
-17 | -1.2603 | 0.02356 | -0.1274 | -53.4932
-16 | -1.2525 | 0.01748 | -0.1206 | -71.6533
-15.5 | -1.2251 | 0.01585 | -0.1175 | -77.2934
-15 | -1.201 | 0.01429 | -0.1139 | -84.0448
-14.5 | -1.1744 | 0.01314 | -0.1099 | -89.376
-14 | -1.1537 | 0.01234 | -0.1037 | -93.4927
-13.5 | -1.1089 | 0.01173 | -0.101 | -94.5354
-13 | -1.0592 | 0.01116 | -0.099 | -94.9104
-12.5 | -1.0085 | 0.01056 | -0.0973 | -95.5019
-12 | -0.9556 | 0.00997 | -0.096 | -95.8475
-11.5 | -0.9002 | 0.00948 | -0.0951 | -94.9578
-11 | -0.8433 | 0.00905 | -0.0944 | -93.1823
-10.5 | -0.785 | 0.00867 | -0.0941 | -90.5421
-10 | -0.7261 | 0.00834 | -0.0939 | -87.0624
-9.5 | -0.6663 | 0.00803 | -0.094 | -82.9763
-9 | -0.6065 | 0.00776 | -0.0941 | -78.1572
-8.5 | -0.5469 | 0.00742 | -0.0943 | -73.7062
-8 | -0.4869 | 0.00713 | -0.0946 | -68.2889
-7.5 | -0.4264 | 0.00686 | -0.0951 | -62.1574
-7 | -0.3656 | 0.00664 | -0.0956 | -55.0602
-6.5 | -0.3044 | 0.00644 | -0.0963 | -47.2671
-6 | -0.243 | 0.00626 | -0.0971 | -38.8179
-5.5 | -0.1818 | 0.0061 | -0.0979 | -29.8033
-5 | -0.1203 | 0.00591 | -0.0988 | -20.3553
-4.5 | -0.0589 | 0.00578 | -0.0997 | -10.1903
-4 | 0.0027 | 0.00564 | -0.1007 | 0.47872
-3.5 | 0.0645 | 0.00551 | -0.1017 | 11.706
-3 | 0.126 | 0.0054 | -0.1028 | 23.3333
-2.5 | 0.1874 | 0.00525 | -0.1038 | 35.6952
-2 | 0.2488 | 0.00501 | -0.1049 | 49.6607
-1.5 | 0.3096 | 0.00474 | -0.1061 | 65.3165
-1 | 0.3706 | 0.00452 | -0.1072 | 81.9912
-0.5 | 0.4311 | 0.00406 | -0.1084 | 106.1823
0 | 0.491 | 0.00371 | -0.1095 | 132.345
0.5 | 0.5529 | 0.0037 | -0.1107 | 149.4324
1 | 0.6143 | 0.00375 | -0.1118 | 163.8133
1.5 | 0.6752 | 0.00385 | -0.1127 | 175.3766
2 | 0.7356 | 0.00397 | -0.1136 | 185.2897
2.5 | 0.7952 | 0.00413 | -0.1143 | 192.5424
3 | 0.8401 | 0.00501 | -0.1123 | 167.6846
3.5 | 0.8805 | 0.00597 | -0.1095 | 147.4874
4 | 0.9209 | 0.00676 | -0.1066 | 136.2278
4.5 | 0.9625 | 0.00736 | -0.1039 | 130.7745
5 | 0.9936 | 0.00791 | -0.0989 | 125.6131
5.5 | 1.0182 | 0.00861 | -0.0929 | 118.2578
6 | 1.0461 | 0.00939 | -0.0878 | 111.4058
6.5 | 1.0793 | 0.01014 | -0.0838 | 106.4398
7 | 1.1154 | 0.01086 | -0.0805 | 102.7072
7.5 | 1.1535 | 0.01155 | -0.0776 | 99.8701
8 | 1.1916 | 0.01231 | -0.0748 | 96.7994
8.5 | 1.2288 | 0.01313 | -0.0719 | 93.5872
9 | 1.2659 | 0.01401 | -0.0692 | 90.3569
9.5 | 1.3009 | 0.01503 | -0.0662 | 86.5536
10 | 1.3342 | 0.01618 | -0.0631 | 82.4598
10.5 | 1.3697 | 0.0173 | -0.0605 | 79.1734
11 | 1.4036 | 0.01858 | -0.0577 | 75.5436
11.5 | 1.4351 | 0.02006 | -0.0549 | 71.5404
12 | 1.4658 | 0.02168 | -0.0521 | 67.6107
12.5 | 1.4975 | 0.02333 | -0.0496 | 64.1877
13 | 1.5277 | 0.02517 | -0.0471 | 60.6953
13.5 | 1.5556 | 0.02723 | -0.0445 | 57.1282
14 | 1.5809 | 0.02957 | -0.042 | 53.463
14.5 | 1.6079 | 0.03189 | -0.0397 | 50.4202
15 | 1.6346 | 0.03433 | -0.0376 | 47.6143
15.5 | 1.6597 | 0.03699 | -0.0356 | 44.8689
16 | 1.6838 | 0.03981 | -0.0337 | 42.2959
16.5 | 1.7032 | 0.04281 | -0.0317 | 39.7851
17 | 1.7236 | 0.04623 | -0.0301 | 37.2831
17.5 | 1.7426 | 0.04985 | -0.0287 | 34.9569
18 | 1.7598 | 0.05382 | -0.0275 | 32.6979
18.5 | 1.774 | 0.05821 | -0.0265 | 30.4759
19 | 1.7855 | 0.063 | -0.0258 | 28.3413
19.5 | 1.794 | 0.06832 | -0.0255 | 26.2588
20 | 1.8013 | 0.07394 | -0.0255 | 24.3616

## 127. Re 14M Mach 0.50 (1)
BIGFOIL.COM POLAR EXPORT
NACA65-517 a=0.8
NACA65-517 a=0.8 |  |  |  | Cl Max: | 1.446 | at alpha= | 8 | deg
JavaFoil+Calcfoil stall+Eppler ext transition |  |  |  | L/D Max: | 134.893 | at alpha= | 1.5 | deg
Re: | 14000000 |  |  | Cd Min: | 0.00483 | at alpha= | 0.5 | deg
Mach: | 0.5 |  |  | Cl=0 at alpha= | -3.9789 | deg
|  |  |  | @ Cl=0.1, Cd= | 0.0065875
|  |  |  | @ Cl=0.4, Cd= | 0.0055987
|  |  |  | @ Cl=0.6, Cd= | 0.004938
alpha (deg) | Cl | Cd | Cm | Cl/Cd
-20 | -0.907 | 0.16233 | -0.041 | -5.586
-19.5 | -0.878 | 0.16108 | -0.041 | -5.449
-19 | -0.849 | 0.15324 | -0.041 | -5.54
-18.5 | -0.825 | 0.13911 | -0.043 | -5.929
-18 | -0.797 | 0.13255 | -0.044 | -6.01
-17.5 | -0.766 | 0.12812 | -0.043 | -5.982
-17 | -0.738 | 0.12396 | -0.043 | -5.952
-16.5 | -0.71 | 0.11457 | -0.044 | -6.199
-16 | -0.685 | 0.11003 | -0.046 | -6.221
-15.5 | -0.655 | 0.10513 | -0.046 | -6.233
-15 | -0.629 | 0.09578 | -0.048 | -6.572
-14.5 | -0.605 | 0.08654 | -0.052 | -6.992
-14 | -0.635 | 0.03526 | -0.072 | -18.019
-13.5 | -0.538 | 0.09795 | -0.043 | -5.496
-13 | -0.511 | 0.0889 | -0.044 | -5.745
-12.5 | -0.486 | 0.078 | -0.049 | -6.227
-12 | -0.471 | 0.05914 | -0.061 | -7.961
-11.5 | -0.495 | 0.01936 | -0.081 | -25.571
-11 | -0.466 | 0.01709 | -0.083 | -27.235
-10.5 | -0.369 | 0.06937 | -0.045 | -5.32
-10 | -0.341 | 0.0643 | -0.045 | -5.299
-9.5 | -0.314 | 0.05773 | -0.05 | -5.436
-9 | -0.338 | 0.01267 | -0.088 | -26.68
-8.5 | -0.483 | 0.01103 | -0.091 | -43.768
-8 | -0.476 | 0.00974 | -0.093 | -48.833
-7.5 | -0.441 | 0.00898 | -0.095 | -49.126
-7 | -0.395 | 0.00838 | -0.097 | -47.158
-6.5 | -0.337 | 0.00789 | -0.098 | -42.75
-6 | -0.275 | 0.00758 | -0.099 | -36.272
-5.5 | -0.21 | 0.00732 | -0.101 | -28.617
-5 | -0.142 | 0.00704 | -0.102 | -20.178
-4.5 | -0.073 | 0.00691 | -0.103 | -10.537
-4 | -0.003 | 0.00675 | -0.104 | -0.41
-3.5 | 0.068 | 0.00661 | -0.105 | 10.283
-3 | 0.139 | 0.00656 | -0.106 | 21.219
-2.5 | 0.21 | 0.00646 | -0.107 | 32.593
-2 | 0.283 | 0.00584 | -0.109 | 48.4
-1.5 | 0.354 | 0.00567 | -0.11 | 62.48
-1 | 0.425 | 0.00556 | -0.111 | 76.48
-0.5 | 0.497 | 0.00533 | -0.112 | 93.221
0 | 0.566 | 0.00504 | -0.113 | 112.36
0.5 | 0.636 | 0.00483 | -0.114 | 131.646
1 | 0.707 | 0.0055 | -0.115 | 128.411
1.5 | 0.776 | 0.00575 | -0.116 | 134.893
2 | 0.844 | 0.00668 | -0.116 | 126.393
2.5 | 0.913 | 0.0071 | -0.117 | 128.566
3 | 0.982 | 0.0078 | -0.118 | 125.912
3.5 | 1.05 | 0.00847 | -0.119 | 123.888
4 | 1.107 | 0.00924 | -0.12 | 119.737
4.5 | 1.169 | 0.01004 | -0.121 | 116.444
5 | 1.228 | 0.01208 | -0.121 | 101.624
5.5 | 1.285 | 0.01286 | -0.122 | 99.974
6 | 1.339 | 0.01355 | -0.123 | 98.809
6.5 | 1.385 | 0.01432 | -0.124 | 96.712
7 | 1.421 | 0.01512 | -0.125 | 93.965
7.5 | 1.444 | 0.01606 | -0.126 | 89.891
8 | 1.446 | 0.01723 | -0.127 | 83.912
8.5 | 1.409 | 0.01856 | -0.127 | 75.934
9 | 1.268 | 0.02023 | -0.128 | 62.678
9.5 | 0.904 | 0.02251 | -0.129 | 40.154
10 | 0.936 | 0.02256 | -0.13 | 41.504
10.5 | 0.967 | 0.02449 | -0.13 | 39.488
11 | 0.996 | 0.02721 | -0.131 | 36.601
11.5 | 1.018 | 0.03075 | -0.13 | 33.107
12 | 1.059 | 0.02855 | -0.132 | 37.095
12.5 | 1.084 | 0.03218 | -0.132 | 33.693
13 | 1.105 | 0.03706 | -0.131 | 29.828

## 128. Re 14M Mach 0.50 (2)
BIGFOIL.COM POLAR EXPORT
NACA65-517 a=0.8
NACA65-517 a=0.8 |  |  |  | Cl Max: | 1.4984 | at alpha= | 12.5 | deg
XFOIL ncrit=9 |  |  |  | L/D Max: | 215.176 | at alpha= | 2.5 | deg
Re: | 14000000 |  |  | Cd Min: | 0.16177 | at alpha= | 17.5 | deg
Mach: | 0.5 |  |  | Cl=0 at alpha= | -4.0175 | deg
|  |  |  | @ Cl=0.1, Cd= | 0.0057554
|  |  |  | @ Cl=0.4, Cd= | 0.0048206
|  |  |  | @ Cl=0.6, Cd= | 0.00383
alpha (deg) | Cl | Cd | Cm | Cl/Cd
-14 | -0.4067 | 0.09077 | -0.1196 | -4.4806
-13.5 | -0.418 | 0.08065 | -0.1263 | -5.1829
-13 | -0.4475 | 0.0684 | -0.1342 | -6.5424
-12.5 | -0.4629 | 0.05695 | -0.1424 | -8.1282
-12 | -0.4837 | 0.04696 | -0.1493 | -10.3003
-11.5 | -0.5051 | 0.03896 | -0.1531 | -12.9646
-11 | -0.541 | 0.03144 | -0.1544 | -17.2074
-10.5 | -0.575 | 0.02518 | -0.1525 | -22.8356
-10 | -0.6108 | 0.01956 | -0.1478 | -31.227
-9.5 | -0.6385 | 0.015 | -0.1404 | -42.5667
-9 | -0.6511 | 0.0122 | -0.13 | -53.3689
-8.5 | -0.6191 | 0.01012 | -0.1236 | -61.1759
-8 | -0.5649 | 0.00885 | -0.1194 | -63.8305
-7.5 | -0.4992 | 0.00807 | -0.1169 | -61.8587
-7 | -0.4288 | 0.00755 | -0.1153 | -56.7947
-6.5 | -0.3573 | 0.00717 | -0.1143 | -49.8326
-6 | -0.2849 | 0.00684 | -0.1139 | -41.652
-5.5 | -0.2129 | 0.00658 | -0.1138 | -32.3556
-5 | -0.1407 | 0.00636 | -0.114 | -22.1226
-4.5 | -0.0688 | 0.00614 | -0.1144 | -11.2052
-4 | 0.0025 | 0.00597 | -0.115 | 0.41876
-3.5 | 0.074 | 0.00581 | -0.1158 | 12.7367
-3 | 0.1454 | 0.00566 | -0.1168 | 25.689
-2.5 | 0.2161 | 0.00553 | -0.1178 | 39.0778
-2 | 0.2862 | 0.00534 | -0.1189 | 53.5955
-1.5 | 0.356 | 0.00501 | -0.1201 | 71.0579
-1 | 0.4257 | 0.00471 | -0.1213 | 90.3822
-0.5 | 0.4938 | 0.00418 | -0.1226 | 118.134
0 | 0.5635 | 0.00383 | -0.1239 | 147.1279
0.5 | 0.635 | 0.00383 | -0.1253 | 165.7963
1 | 0.7052 | 0.00391 | -0.1263 | 180.3581
1.5 | 0.7758 | 0.00399 | -0.1274 | 194.4361
2 | 0.8459 | 0.00408 | -0.1282 | 207.3284
2.5 | 0.9145 | 0.00425 | -0.1287 | 215.1765
3 | 0.9781 | 0.00455 | -0.1281 | 214.967
3.5 | 0.9972 | 0.00583 | -0.1193 | 171.0463
4 | 0.9964 | 0.00693 | -0.1066 | 143.7807
4.5 | 1.0003 | 0.00847 | -0.0959 | 118.0992
5 | 1.0219 | 0.00982 | -0.0886 | 104.0631
6.5 | 1.0872 | 0.01505 | -0.069 | 72.2392
7 | 1.1229 | 0.01663 | -0.0648 | 67.5225
7.5 | 1.1623 | 0.01821 | -0.0612 | 63.8276
8 | 1.2039 | 0.01979 | -0.0578 | 60.8338
8.5 | 1.2423 | 0.02166 | -0.0541 | 57.3546
9 | 1.2819 | 0.02358 | -0.0507 | 54.3639
9.5 | 1.3182 | 0.02581 | -0.047 | 51.0732
10 | 1.3561 | 0.02809 | -0.0435 | 48.277
10.5 | 1.3931 | 0.03055 | -0.0399 | 45.6007
11 | 1.4283 | 0.0333 | -0.0363 | 42.8919
11.5 | 1.4593 | 0.03645 | -0.0326 | 40.0357
12 | 1.4844 | 0.04025 | -0.0287 | 36.8795
12.5 | 1.4984 | 0.04502 | -0.0248 | 33.283
13 | 1.4917 | 0.05166 | -0.021 | 28.8753
13.5 | 1.4708 | 0.05997 | -0.0184 | 24.5256
14 | 1.445 | 0.06938 | -0.0173 | 20.8273
14.5 | 1.4163 | 0.07991 | -0.018 | 17.7237
15 | 1.3802 | 0.09219 | -0.021 | 14.9713
15.5 | 1.3463 | 0.10534 | -0.026 | 12.7805
16 | 1.313 | 0.11928 | -0.033 | 11.0077
16.5 | 1.2836 | 0.13351 | -0.0413 | 9.6143
17 | 1.2584 | 0.14778 | -0.0505 | 8.5154
17.5 | 1.2386 | 0.16177 | -0.0599 | 7.6565

## 129. Re 16M Mach 0.00 (1)
BIGFOIL.COM POLAR EXPORT
NACA65-517 a=0.8
NACA65-517 a=0.8 |  |  |  | Cl Max: | 1.622 | at alpha= | 13 | deg
JavaFoil+Calcfoil stall+Eppler ext transition |  |  |  | L/D Max: | 132.928 | at alpha= | 2.5 | deg
Re: | 16000000 |  |  | Cd Min: | 0.00496 | at alpha= | 0 | deg
Mach: | 0 |  |  | Cl=0 at alpha= | -3.9836 | deg
|  |  |  | @ Cl=0.1, Cd= | 0.0060502
|  |  |  | @ Cl=0.4, Cd= | 0.005169
|  |  |  | @ Cl=0.6, Cd= | 0.0054697
alpha (deg) | Cl | Cd | Cm | Cl/Cd
-19 | -0.746 | 0.13912 | -0.035 | -5.361
-18.5 | -0.759 | 0.13165 | -0.036 | -5.764
-18 | -0.77 | 0.12546 | -0.037 | -6.134
-17.5 | -0.78 | 0.11692 | -0.038 | -6.673
-17 | -0.788 | 0.10986 | -0.04 | -7.175
-16.5 | -0.795 | 0.1016 | -0.042 | -7.828
-16 | -0.809 | 0.08613 | -0.046 | -9.389
-15.5 | -0.811 | 0.07906 | -0.048 | -10.259
-15 | -0.875 | 0.03467 | -0.06 | -25.226
-14.5 | -0.886 | 0.02486 | -0.064 | -35.655
-14 | -0.9 | 0.01531 | -0.067 | -58.822
-13.5 | -0.886 | 0.01426 | -0.068 | -62.142
-13 | -0.872 | 0.01261 | -0.07 | -69.15
-12.5 | -0.853 | 0.01138 | -0.071 | -74.986
-12 | -0.83 | 0.01039 | -0.073 | -79.887
-11.5 | -0.801 | 0.00975 | -0.074 | -82.119
-11 | -0.764 | 0.00854 | -0.076 | -89.516
-10.5 | -0.725 | 0.00877 | -0.077 | -82.689
-10 | -0.679 | 0.00847 | -0.078 | -80.122
-9.5 | -0.63 | 0.00814 | -0.079 | -77.381
-9 | -0.58 | 0.00791 | -0.08 | -73.266
-8.5 | -0.527 | 0.00764 | -0.081 | -68.993
-8 | -0.473 | 0.00734 | -0.082 | -64.418
-7.5 | -0.418 | 0.00717 | -0.083 | -58.25
-7 | -0.361 | 0.00693 | -0.084 | -52.061
-6.5 | -0.303 | 0.00672 | -0.085 | -45.074
-6 | -0.244 | 0.00657 | -0.086 | -37.164
-5.5 | -0.185 | 0.00642 | -0.087 | -28.75
-5 | -0.124 | 0.0063 | -0.088 | -19.731
-4.5 | -0.064 | 0.00626 | -0.089 | -10.161
-4 | -0.002 | 0.00617 | -0.09 | -0.39
-3.5 | 0.059 | 0.00607 | -0.091 | 9.727
-3 | 0.121 | 0.00604 | -0.092 | 20.003
-2.5 | 0.183 | 0.00557 | -0.093 | 32.746
-2 | 0.245 | 0.00548 | -0.094 | 44.672
-1.5 | 0.307 | 0.00533 | -0.095 | 57.501
-1 | 0.368 | 0.0052 | -0.096 | 70.788
-0.5 | 0.43 | 0.00514 | -0.097 | 83.684
0 | 0.492 | 0.00496 | -0.098 | 99.101
0.5 | 0.554 | 0.00507 | -0.099 | 109.263
1 | 0.615 | 0.0056 | -0.1 | 109.786
1.5 | 0.677 | 0.00593 | -0.101 | 114.114
2 | 0.738 | 0.00618 | -0.102 | 119.422
2.5 | 0.798 | 0.006 | -0.103 | 132.928
3 | 0.857 | 0.00677 | -0.103 | 126.655
3.5 | 0.917 | 0.00716 | -0.104 | 128.077
4 | 0.97 | 0.00763 | -0.105 | 127.215
4.5 | 1.027 | 0.00808 | -0.106 | 127.173
5 | 1.083 | 0.00856 | -0.106 | 126.485
5.5 | 1.137 | 0.00974 | -0.107 | 116.656
6 | 1.19 | 0.01024 | -0.108 | 116.292
6.5 | 1.242 | 0.01064 | -0.109 | 116.739
7 | 1.291 | 0.01106 | -0.109 | 116.776
7.5 | 1.338 | 0.01147 | -0.11 | 116.675
8 | 1.384 | 0.01194 | -0.111 | 115.911
8.5 | 1.426 | 0.01246 | -0.112 | 114.435
9 | 1.465 | 0.01297 | -0.112 | 112.926
9.5 | 1.501 | 0.01353 | -0.113 | 110.966
10 | 1.534 | 0.01412 | -0.114 | 108.627
10.5 | 1.562 | 0.01481 | -0.114 | 105.51
11 | 1.584 | 0.01544 | -0.115 | 102.561
11.5 | 1.601 | 0.01619 | -0.116 | 98.902
12 | 1.613 | 0.01688 | -0.116 | 95.547
12.5 | 1.62 | 0.01782 | -0.117 | 90.871
13 | 1.622 | 0.01865 | -0.118 | 86.985
13.5 | 1.62 | 0.01953 | -0.118 | 82.944
14 | 1.608 | 0.02056 | -0.119 | 78.233
14.5 | 1.591 | 0.02154 | -0.119 | 73.86
15 | 1.568 | 0.02277 | -0.12 | 68.868
15.5 | 1.541 | 0.02415 | -0.12 | 63.824
16 | 1.51 | 0.02562 | -0.121 | 58.949
16.5 | 1.476 | 0.0272 | -0.121 | 54.264
17 | 1.439 | 0.0288 | -0.121 | 49.955
17.5 | 1.398 | 0.03103 | -0.122 | 45.035
18 | 1.354 | 0.03327 | -0.122 | 40.705

## 130. Re 16M Mach 0.00 (2)
BIGFOIL.COM POLAR EXPORT
NACA65-517 a=0.8
NACA65-517 a=0.8 |  |  |  | Cl Max: | 1.8376 | at alpha= | 20 | deg
XFOIL ncrit=9 |  |  |  | L/D Max: | 179.746 | at alpha= | 2 | deg
Re: | 16000000 |  |  | Cd Min: | 0.05369 | at alpha= | 20 | deg
Mach: | 0 |  |  | Cl=0 at alpha= | -4.0211 | deg
|  |  |  | @ Cl=0.1, Cd= | 0.0052652
|  |  |  | @ Cl=0.4, Cd= | 0.0042276
|  |  |  | @ Cl=0.6, Cd= | 0.0037453
alpha (deg) | Cl | Cd | Cm | Cl/Cd
-20 | -1.405 | 0.0276 | -0.1109 | -50.9058
-19.5 | -1.4026 | 0.02435 | -0.1095 | -57.6016
-19 | -1.3946 | 0.02166 | -0.1077 | -64.386
-18.5 | -1.378 | 0.0196 | -0.1059 | -70.3061
-18 | -1.3673 | 0.01737 | -0.1033 | -78.7162
-17.5 | -1.3431 | 0.01596 | -0.1013 | -84.1541
-17 | -1.3201 | 0.01459 | -0.099 | -90.4798
-16.5 | -1.3012 | 0.01333 | -0.0956 | -97.6144
-16 | -1.2852 | 0.01248 | -0.0905 | -102.9808
-15.5 | -1.2522 | 0.01193 | -0.0876 | -104.9623
-15 | -1.2094 | 0.01142 | -0.0863 | -105.9019
-14.5 | -1.1636 | 0.01095 | -0.0855 | -106.2648
-14 | -1.1156 | 0.01052 | -0.085 | -106.0456
-13.5 | -1.0659 | 0.01012 | -0.0848 | -105.3261
-13 | -1.0153 | 0.0097 | -0.0846 | -104.6701
-12.5 | -0.9641 | 0.00927 | -0.0846 | -104.0022
-12 | -0.912 | 0.00887 | -0.0846 | -102.8185
-11.5 | -0.8583 | 0.00852 | -0.0849 | -100.7394
-11 | -0.8037 | 0.00823 | -0.0853 | -97.6549
-10.5 | -0.7482 | 0.00794 | -0.0859 | -94.2317
-10 | -0.6923 | 0.00771 | -0.0865 | -89.7925
-9.5 | -0.6358 | 0.00746 | -0.0871 | -85.2279
-9 | -0.5792 | 0.00723 | -0.0878 | -80.1107
-8.5 | -0.5224 | 0.00697 | -0.0885 | -74.9498
-8 | -0.4653 | 0.00674 | -0.0893 | -69.0356
-7.5 | -0.4077 | 0.00651 | -0.0901 | -62.6267
-7 | -0.3498 | 0.00633 | -0.091 | -55.2607
-6.5 | -0.2914 | 0.00616 | -0.0919 | -47.3052
-6 | -0.2329 | 0.00602 | -0.0929 | -38.6877
-5.5 | -0.1743 | 0.00586 | -0.0939 | -29.744
-5 | -0.1155 | 0.0057 | -0.0949 | -20.2632
-4.5 | -0.0566 | 0.00559 | -0.0959 | -10.1252
-4 | 0.0025 | 0.00545 | -0.097 | 0.45872
-3.5 | 0.0618 | 0.00533 | -0.098 | 11.5947
-3 | 0.1208 | 0.00523 | -0.0991 | 23.0975
-2.5 | 0.18 | 0.00509 | -0.1002 | 35.3635
-2 | 0.2391 | 0.00488 | -0.1013 | 48.9959
-1 | 0.3566 | 0.00446 | -0.1035 | 79.9552
-0.5 | 0.4145 | 0.00415 | -0.1045 | 99.8795
0 | 0.4725 | 0.00369 | -0.1057 | 128.0488
0.5 | 0.5313 | 0.00366 | -0.1068 | 145.1639
1 | 0.5901 | 0.00373 | -0.1078 | 158.2038
1.5 | 0.6484 | 0.00382 | -0.1087 | 169.7382
2 | 0.7064 | 0.00393 | -0.1096 | 179.7455
2.5 | 0.7597 | 0.00434 | -0.1096 | 175.0461
3 | 0.8021 | 0.00531 | -0.1077 | 151.0546
3.5 | 0.8464 | 0.00607 | -0.1061 | 139.4399
4 | 0.8924 | 0.00667 | -0.1048 | 133.7931
5 | 0.9822 | 0.00768 | -0.1017 | 127.8906
5.5 | 1.0247 | 0.00815 | -0.0996 | 125.7301
6 | 1.0516 | 0.00866 | -0.0944 | 121.4319
6.5 | 1.0838 | 0.00917 | -0.0904 | 118.1897
7 | 1.1197 | 0.00968 | -0.0873 | 115.6715
7.5 | 1.1574 | 0.01017 | -0.0847 | 113.8053
8 | 1.1949 | 0.01072 | -0.0822 | 111.4646
8.5 | 1.2311 | 0.01134 | -0.0795 | 108.5626
9 | 1.2676 | 0.01199 | -0.077 | 105.7214
9.5 | 1.3043 | 0.01267 | -0.0747 | 102.944
10 | 1.3375 | 0.01351 | -0.072 | 99.0007
10.5 | 1.3717 | 0.01436 | -0.0695 | 95.5223
11 | 1.4058 | 0.01525 | -0.0672 | 92.1836
11.5 | 1.4385 | 0.01625 | -0.0648 | 88.5231
12 | 1.4675 | 0.01747 | -0.062 | 84.0011
12.5 | 1.4983 | 0.01866 | -0.0597 | 80.2947
13 | 1.5286 | 0.01996 | -0.0574 | 76.5832
13.5 | 1.5579 | 0.02136 | -0.0552 | 72.9354
14 | 1.5843 | 0.02302 | -0.0529 | 68.8228
14.5 | 1.6114 | 0.02471 | -0.0508 | 65.2125
15 | 1.637 | 0.02656 | -0.0487 | 61.634
15.5 | 1.6625 | 0.0285 | -0.0469 | 58.3333
16 | 1.6872 | 0.03057 | -0.0452 | 55.1914
16.5 | 1.7103 | 0.03273 | -0.0434 | 52.2548
17 | 1.7349 | 0.03475 | -0.042 | 49.9252
17.5 | 1.7541 | 0.03749 | -0.0404 | 46.7885
18 | 1.7714 | 0.04047 | -0.039 | 43.7707
18.5 | 1.7891 | 0.04354 | -0.0378 | 41.091
19 | 1.8067 | 0.04671 | -0.0368 | 38.6791
19.5 | 1.823 | 0.05006 | -0.036 | 36.4163
20 | 1.8376 | 0.05369 | -0.0354 | 34.2261

## 131. Re 16M Mach 0.10 (1)
BIGFOIL.COM POLAR EXPORT
NACA65-517 a=0.8
NACA65-517 a=0.8 |  |  |  | Cl Max: | 1.612 | at alpha= | 12.5 | deg
JavaFoil+Calcfoil stall+Eppler ext transition |  |  |  | L/D Max: | 132.709 | at alpha= | 2.5 | deg
Re: | 16000000 |  |  | Cd Min: | 0.00502 | at alpha= | 0 | deg
Mach: | 0.1 |  |  | Cl=0 at alpha= | -3.9836 | deg
|  |  |  | @ Cl=0.1, Cd= | 0.0060437
|  |  |  | @ Cl=0.4, Cd= | 0.0052052
|  |  |  | @ Cl=0.6, Cd= | 0.0054203
alpha (deg) | Cl | Cd | Cm | Cl/Cd
-19.5 | -0.688 | 0.15227 | -0.033 | -4.517
-19 | -0.706 | 0.14254 | -0.034 | -4.95
-18.5 | -0.722 | 0.13529 | -0.035 | -5.334
-18 | -0.736 | 0.12876 | -0.036 | -5.716
-17.5 | -0.749 | 0.12175 | -0.037 | -6.149
-17 | -0.761 | 0.11329 | -0.039 | -6.713
-16.5 | -0.77 | 0.10604 | -0.04 | -7.258
-16 | -0.781 | 0.09381 | -0.044 | -8.328
-15.5 | -0.79 | 0.08308 | -0.047 | -9.511
-15 | -0.81 | 0.06335 | -0.053 | -12.785
-14.5 | -0.895 | 0.01755 | -0.066 | -51.013
-14 | -0.89 | 0.01572 | -0.067 | -56.58
-13.5 | -0.877 | 0.01473 | -0.068 | -59.551
-13 | -0.865 | 0.01301 | -0.07 | -66.472
-12.5 | -0.848 | 0.01172 | -0.072 | -72.336
-12 | -0.826 | 0.01061 | -0.073 | -77.885
-11.5 | -0.799 | 0.00991 | -0.075 | -80.608
-11 | -0.763 | 0.00935 | -0.076 | -81.619
-10.5 | -0.726 | 0.00891 | -0.078 | -81.475
-10 | -0.68 | 0.00858 | -0.079 | -79.234
-9.5 | -0.632 | 0.00824 | -0.08 | -76.616
-9 | -0.581 | 0.00793 | -0.081 | -73.317
-8.5 | -0.529 | 0.00772 | -0.082 | -68.513
-8 | -0.475 | 0.00742 | -0.083 | -63.977
-7.5 | -0.419 | 0.00715 | -0.084 | -58.608
-7 | -0.362 | 0.00698 | -0.085 | -51.931
-6.5 | -0.304 | 0.00679 | -0.086 | -44.832
-6 | -0.245 | 0.00664 | -0.087 | -36.956
-5.5 | -0.185 | 0.00651 | -0.088 | -28.477
-5 | -0.125 | 0.00636 | -0.089 | -19.648
-4.5 | -0.064 | 0.00625 | -0.09 | -10.224
-4 | -0.002 | 0.00615 | -0.091 | -0.393
-3.5 | 0.059 | 0.00609 | -0.092 | 9.742
-3 | 0.121 | 0.00602 | -0.093 | 20.163
-2.5 | 0.183 | 0.00563 | -0.094 | 32.606
-2 | 0.246 | 0.00549 | -0.095 | 44.864
-1.5 | 0.308 | 0.00534 | -0.096 | 57.689
-1 | 0.37 | 0.00521 | -0.097 | 71.016
-0.5 | 0.432 | 0.0052 | -0.098 | 83.142
0 | 0.494 | 0.00502 | -0.098 | 98.519
0.5 | 0.556 | 0.00503 | -0.099 | 110.684
1 | 0.618 | 0.00558 | -0.1 | 110.791
1.5 | 0.68 | 0.00594 | -0.101 | 114.517
2 | 0.742 | 0.00625 | -0.102 | 118.769
2.5 | 0.801 | 0.00604 | -0.103 | 132.709
3 | 0.862 | 0.0068 | -0.104 | 126.747
3.5 | 0.921 | 0.0072 | -0.105 | 128.063
4 | 0.975 | 0.00768 | -0.105 | 126.999
4.5 | 1.032 | 0.00812 | -0.106 | 127.022
5 | 1.088 | 0.00862 | -0.107 | 126.254
5.5 | 1.142 | 0.00982 | -0.108 | 116.264
6 | 1.195 | 0.01031 | -0.108 | 115.925
6.5 | 1.247 | 0.01072 | -0.109 | 116.303
7 | 1.296 | 0.01115 | -0.11 | 116.263
7.5 | 1.344 | 0.01162 | -0.111 | 115.644
8 | 1.388 | 0.01205 | -0.111 | 115.221
8.5 | 1.43 | 0.01258 | -0.112 | 113.704
9 | 1.469 | 0.01311 | -0.113 | 112.049
9.5 | 1.504 | 0.01367 | -0.114 | 110.017
10 | 1.536 | 0.01435 | -0.114 | 107.07
10.5 | 1.563 | 0.015 | -0.115 | 104.232
11 | 1.583 | 0.01564 | -0.116 | 101.236
11.5 | 1.598 | 0.01641 | -0.116 | 97.404
12 | 1.608 | 0.01714 | -0.117 | 93.826
12.5 | 1.612 | 0.01811 | -0.117 | 89.005
13 | 1.611 | 0.01897 | -0.118 | 84.945
13.5 | 1.605 | 0.02001 | -0.119 | 80.199
14 | 1.59 | 0.02082 | -0.119 | 76.363
14.5 | 1.568 | 0.02216 | -0.12 | 70.747
15 | 1.54 | 0.02327 | -0.12 | 66.21
15.5 | 1.508 | 0.02467 | -0.121 | 61.134
16 | 1.472 | 0.02633 | -0.121 | 55.884
16.5 | 1.432 | 0.02805 | -0.122 | 51.046
17 | 1.388 | 0.03006 | -0.122 | 46.178
17.5 | 1.341 | 0.03233 | -0.122 | 41.467

## 132. Re 16M Mach 0.10 (2)
BIGFOIL.COM POLAR EXPORT
NACA65-517 a=0.8
NACA65-517 a=0.8 |  |  |  | Cl Max: | 1.8369 | at alpha= | 20 | deg
XFOIL ncrit=9 |  |  |  | L/D Max: | 180.406 | at alpha= | 2 | deg
Re: | 16000000 |  |  | Cd Min: | 0.05614 | at alpha= | 20 | deg
Mach: | 0.1 |  |  | Cl=0 at alpha= | -4.021 | deg
|  |  |  | @ Cl=0.1, Cd= | 0.0052764
|  |  |  | @ Cl=0.4, Cd= | 0.0042339
|  |  |  | @ Cl=0.6, Cd= | 0.0037395
alpha (deg) | Cl | Cd | Cm | Cl/Cd
-20 | -1.3826 | 0.03076 | -0.1151 | -44.948
-19.5 | -1.386 | 0.02682 | -0.114 | -51.6779
-19 | -1.3717 | 0.0243 | -0.1128 | -56.4486
-18.5 | -1.3656 | 0.02143 | -0.1108 | -63.7238
-18 | -1.3536 | 0.01908 | -0.1085 | -70.9434
-17.5 | -1.3431 | 0.01684 | -0.1055 | -79.7565
-17 | -1.3174 | 0.01546 | -0.1034 | -85.2135
-16.5 | -1.2949 | 0.01411 | -0.1006 | -91.7718
-16 | -1.2779 | 0.0129 | -0.0964 | -99.062
-15.5 | -1.2587 | 0.01223 | -0.091 | -102.9191
-15 | -1.2174 | 0.01168 | -0.0893 | -104.2295
-14.5 | -1.1722 | 0.01117 | -0.0881 | -104.9418
-14 | -1.1243 | 0.01071 | -0.0873 | -104.9767
-13.5 | -1.0745 | 0.01028 | -0.0868 | -104.5233
-13 | -1.0233 | 0.00987 | -0.0865 | -103.6778
-12.5 | -0.9718 | 0.00942 | -0.0863 | -103.1635
-12 | -0.9193 | 0.009 | -0.0862 | -102.1444
-11.5 | -0.8653 | 0.00862 | -0.0863 | -100.3828
-11 | -0.8103 | 0.0083 | -0.0866 | -97.6265
-10.5 | -0.7543 | 0.00801 | -0.087 | -94.1698
-10 | -0.6978 | 0.00776 | -0.0875 | -89.9227
-9 | -0.5836 | 0.00728 | -0.0887 | -80.1648
-8.5 | -0.5263 | 0.00701 | -0.0894 | -75.0785
-8 | -0.4687 | 0.00678 | -0.0901 | -69.1298
-7.5 | -0.4107 | 0.00654 | -0.0908 | -62.7982
-7 | -0.3524 | 0.00636 | -0.0917 | -55.4088
-6.5 | -0.2935 | 0.00618 | -0.0926 | -47.4919
-6 | -0.2346 | 0.00604 | -0.0935 | -38.8411
-5.5 | -0.1755 | 0.00588 | -0.0945 | -29.8469
-5 | -0.1163 | 0.00571 | -0.0955 | -20.3678
-4.5 | -0.057 | 0.0056 | -0.0965 | -10.1786
-4 | 0.0025 | 0.00546 | -0.0975 | 0.45788
-3.5 | 0.0622 | 0.00534 | -0.0986 | 11.6479
-3 | 0.1216 | 0.00524 | -0.0997 | 23.2061
-2.5 | 0.1812 | 0.0051 | -0.1008 | 35.5294
-2 | 0.2406 | 0.00489 | -0.1019 | 49.2025
-1.5 | 0.2995 | 0.00466 | -0.1029 | 64.2704
-1 | 0.3588 | 0.00446 | -0.1041 | 80.4484
-0.5 | 0.4171 | 0.00414 | -0.1051 | 100.7488
0 | 0.4755 | 0.00369 | -0.1063 | 128.8618
0.5 | 0.5347 | 0.00367 | -0.1074 | 145.6948
1 | 0.5938 | 0.00373 | -0.1084 | 159.1957
1.5 | 0.6525 | 0.00382 | -0.1093 | 170.8115
2 | 0.7108 | 0.00394 | -0.1102 | 180.4061
2.5 | 0.7648 | 0.00432 | -0.1103 | 177.037
3.5 | 0.8511 | 0.00608 | -0.1066 | 139.9836
4 | 0.8966 | 0.00669 | -0.1051 | 134.0209
4.5 | 0.9422 | 0.0072 | -0.1036 | 130.8611
5 | 0.9856 | 0.00772 | -0.1016 | 127.6684
5.5 | 1.0273 | 0.00819 | -0.0993 | 125.4335
6 | 1.0504 | 0.00874 | -0.0932 | 120.1831
6.5 | 1.0838 | 0.00927 | -0.0894 | 116.9148
7 | 1.12 | 0.0098 | -0.0863 | 114.2857
7.5 | 1.1578 | 0.01032 | -0.0837 | 112.1899
8 | 1.1961 | 0.01088 | -0.0812 | 109.9357
8.5 | 1.2325 | 0.01153 | -0.0786 | 106.8951
9 | 1.2689 | 0.01221 | -0.076 | 103.923
9.5 | 1.3044 | 0.01297 | -0.0734 | 100.5705
10 | 1.3383 | 0.01383 | -0.0707 | 96.7679
10.5 | 1.3739 | 0.01467 | -0.0684 | 93.6537
11 | 1.407 | 0.01564 | -0.0658 | 89.9616
11.5 | 1.4382 | 0.01676 | -0.0631 | 85.8115
12 | 1.4683 | 0.018 | -0.0605 | 81.5722
12.5 | 1.5009 | 0.01917 | -0.0583 | 78.2942
13 | 1.5309 | 0.02055 | -0.0559 | 74.4964
13.5 | 1.5592 | 0.02209 | -0.0536 | 70.584
14 | 1.5847 | 0.0239 | -0.0511 | 66.3054
14.5 | 1.6114 | 0.0257 | -0.049 | 62.7004
15 | 1.6382 | 0.02758 | -0.047 | 59.3981
15.5 | 1.6648 | 0.02954 | -0.0452 | 56.3575
16 | 1.6904 | 0.03162 | -0.0435 | 53.4598
16.5 | 1.7123 | 0.03401 | -0.0416 | 50.347
17 | 1.7345 | 0.03632 | -0.04 | 47.7561
17.5 | 1.7523 | 0.0393 | -0.0384 | 44.5878
18 | 1.7702 | 0.04238 | -0.037 | 41.7697
18.5 | 1.7892 | 0.04548 | -0.0359 | 39.3404
19 | 1.8074 | 0.04869 | -0.035 | 37.1206
19.5 | 1.8246 | 0.05211 | -0.0342 | 35.0144
20 | 1.8369 | 0.05614 | -0.0335 | 32.72

## 133. Re 16M Mach 0.25 (1)
BIGFOIL.COM POLAR EXPORT
NACA65-517 a=0.8
NACA65-517 a=0.8 |  |  |  | Cl Max: | 1.568 | at alpha= | 11 | deg
JavaFoil+Calcfoil stall+Eppler ext transition |  |  |  | L/D Max: | 131.383 | at alpha= | 2 | deg
Re: | 16000000 |  |  | Cd Min: | 0.00504 | at alpha= | 0 | deg
Mach: | 0.25 |  |  | Cl=0 at alpha= | -3.9841 | deg
|  |  |  | @ Cl=0.1, Cd= | 0.0061495
|  |  |  | @ Cl=0.4, Cd= | 0.0052644
|  |  |  | @ Cl=0.6, Cd= | 0.0053856
alpha (deg) | Cl | Cd | Cm | Cl/Cd
-18 | -0.439 | 0.15246 | -0.031 | -2.877
-17.5 | -0.485 | 0.14215 | -0.032 | -3.413
-17 | -0.528 | 0.13383 | -0.034 | -3.943
-16.5 | -0.566 | 0.12453 | -0.035 | -4.544
-16 | -0.6 | 0.11745 | -0.035 | -5.105
-15.5 | -0.629 | 0.10959 | -0.037 | -5.736
-15 | -0.653 | 0.10068 | -0.039 | -6.487
-14.5 | -0.673 | 0.0924 | -0.042 | -7.279
-14 | -0.791 | 0.02041 | -0.068 | -38.773
-13.5 | -0.701 | 0.07217 | -0.05 | -9.719
-13 | -0.807 | 0.01553 | -0.071 | -52.002
-12.5 | -0.802 | 0.01427 | -0.072 | -56.198
-12 | -0.792 | 0.01288 | -0.074 | -61.467
-11.5 | -0.778 | 0.01117 | -0.076 | -69.692
-11 | -0.751 | 0.01023 | -0.077 | -73.423
-10.5 | -0.717 | 0.00955 | -0.079 | -75.114
-10 | -0.679 | 0.00867 | -0.08 | -78.343
-9.5 | -0.637 | 0.00865 | -0.082 | -73.66
-9 | -0.588 | 0.00826 | -0.083 | -71.264
-8.5 | -0.537 | 0.00797 | -0.084 | -67.381
-8 | -0.483 | 0.00762 | -0.085 | -63.475
-7.5 | -0.428 | 0.00734 | -0.086 | -58.299
-7 | -0.37 | 0.00711 | -0.087 | -52.067
-6.5 | -0.311 | 0.00695 | -0.088 | -44.793
-6 | -0.251 | 0.00677 | -0.089 | -37.13
-5.5 | -0.19 | 0.00655 | -0.09 | -29.043
-5 | -0.128 | 0.00644 | -0.091 | -19.904
-4.5 | -0.066 | 0.00631 | -0.092 | -10.391
-4 | -0.002 | 0.00626 | -0.093 | -0.397
-3.5 | 0.061 | 0.00618 | -0.094 | 9.866
-3 | 0.125 | 0.00613 | -0.095 | 20.356
-2.5 | 0.188 | 0.00609 | -0.096 | 30.958
-2 | 0.253 | 0.00555 | -0.097 | 45.592
-1.5 | 0.317 | 0.00537 | -0.098 | 58.987
-1 | 0.38 | 0.00528 | -0.099 | 72.046
-0.5 | 0.444 | 0.00523 | -0.1 | 84.884
0 | 0.508 | 0.00504 | -0.101 | 100.74
0.5 | 0.572 | 0.00511 | -0.102 | 111.806
1 | 0.635 | 0.00573 | -0.103 | 110.935
1.5 | 0.699 | 0.00606 | -0.104 | 115.359
2 | 0.761 | 0.00579 | -0.105 | 131.383
2.5 | 0.822 | 0.00659 | -0.106 | 124.691
3 | 0.884 | 0.00699 | -0.106 | 126.496
3.5 | 0.945 | 0.00742 | -0.107 | 127.361
4 | 0.999 | 0.00793 | -0.108 | 126.04
4.5 | 1.058 | 0.00843 | -0.109 | 125.428
5 | 1.115 | 0.00897 | -0.11 | 124.225
5.5 | 1.17 | 0.01025 | -0.11 | 114.123
6 | 1.224 | 0.01077 | -0.111 | 113.662
6.5 | 1.275 | 0.01124 | -0.112 | 113.409
7 | 1.324 | 0.01172 | -0.113 | 112.944
7.5 | 1.37 | 0.01221 | -0.113 | 112.252
8 | 1.413 | 0.01278 | -0.114 | 110.542
8.5 | 1.452 | 0.01336 | -0.115 | 108.715
9 | 1.487 | 0.01397 | -0.116 | 106.438
9.5 | 1.517 | 0.01464 | -0.116 | 103.624
10 | 1.542 | 0.01537 | -0.117 | 100.326
10.5 | 1.56 | 0.01613 | -0.118 | 96.745
11 | 1.568 | 0.01696 | -0.118 | 92.401
11.5 | 1.567 | 0.01792 | -0.119 | 87.468
12 | 1.559 | 0.0188 | -0.12 | 82.922
12.5 | 1.541 | 0.01994 | -0.12 | 77.289
13 | 1.515 | 0.02113 | -0.121 | 71.698
13.5 | 1.481 | 0.02231 | -0.122 | 66.363
14 | 1.431 | 0.02375 | -0.122 | 60.246
14.5 | 1.368 | 0.02576 | -0.122 | 53.117
15 | 1.297 | 0.02784 | -0.123 | 46.587
15.5 | 1.216 | 0.0307 | -0.123 | 39.603
16 | 1.123 | 0.03507 | -0.122 | 32.031

## 134. Re 16M Mach 0.25 (2)
BIGFOIL.COM POLAR EXPORT
NACA65-517 a=0.8
NACA65-517 a=0.8 |  |  |  | Cl Max: | 1.8176 | at alpha= | 20 | deg
XFOIL ncrit=9 |  |  |  | L/D Max: | 187.028 | at alpha= | 2.5 | deg
Re: | 16000000 |  |  | Cd Min: | 0.07211 | at alpha= | 20 | deg
Mach: | 0.25 |  |  | Cl=0 at alpha= | -4.0218 | deg
|  |  |  | @ Cl=0.1, Cd= | 0.0053463
|  |  |  | @ Cl=0.4, Cd= | 0.0043287
|  |  |  | @ Cl=0.6, Cd= | 0.0037205
alpha (deg) | Cl | Cd | Cm | Cl/Cd
-20 | -1.2542 | 0.05299 | -0.1263 | -23.6686
-19.5 | -1.2734 | 0.0452 | -0.1298 | -28.1726
-19 | -1.2767 | 0.03951 | -0.1312 | -32.3133
-18.5 | -1.2809 | 0.03431 | -0.1316 | -37.3331
-18 | -1.2758 | 0.0302 | -0.1311 | -42.245
-17.5 | -1.28 | 0.02601 | -0.1294 | -49.2118
-17 | -1.2682 | 0.02307 | -0.1272 | -54.9718
-16.5 | -1.2528 | 0.02049 | -0.1247 | -61.142
-16 | -1.2573 | 0.0172 | -0.1203 | -73.0988
-15.5 | -1.2367 | 0.01535 | -0.1168 | -80.5668
-15 | -1.2136 | 0.0138 | -0.1129 | -87.942
-14.5 | -1.1937 | 0.01262 | -0.1077 | -94.588
-14 | -1.1654 | 0.01195 | -0.1023 | -97.523
-13.5 | -1.118 | 0.01135 | -0.1 | -98.5022
-13 | -1.0668 | 0.01081 | -0.0982 | -98.6864
-12.5 | -1.0132 | 0.0103 | -0.0968 | -98.3689
-12 | -0.9595 | 0.00975 | -0.0955 | -98.4103
-11.5 | -0.9038 | 0.00925 | -0.0946 | -97.7081
-11 | -0.8466 | 0.00881 | -0.0941 | -96.0953
-10.5 | -0.7881 | 0.00844 | -0.0937 | -93.3768
-10 | -0.7287 | 0.00811 | -0.0936 | -89.852
-9.5 | -0.6689 | 0.00782 | -0.0937 | -85.5371
-9 | -0.6086 | 0.00755 | -0.0939 | -80.6093
-8.5 | -0.5483 | 0.00728 | -0.0941 | -75.3159
-8 | -0.488 | 0.00698 | -0.0945 | -69.914
-7.5 | -0.4274 | 0.00673 | -0.0949 | -63.5067
-7 | -0.3665 | 0.0065 | -0.0955 | -56.3846
-6.5 | -0.3052 | 0.00629 | -0.0962 | -48.5215
-6 | -0.2439 | 0.00614 | -0.097 | -39.7231
-5.5 | -0.1822 | 0.00597 | -0.0979 | -30.5193
-5 | -0.1208 | 0.0058 | -0.0987 | -20.8276
-4.5 | -0.0592 | 0.00567 | -0.0997 | -10.4409
-4 | 0.0027 | 0.00553 | -0.1007 | 0.48825
-3.5 | 0.0643 | 0.00541 | -0.1017 | 11.8854
-3 | 0.1259 | 0.0053 | -0.1028 | 23.7547
-2.5 | 0.1878 | 0.00515 | -0.1039 | 36.466
-2 | 0.2491 | 0.00495 | -0.105 | 50.3232
-1.5 | 0.31 | 0.00472 | -0.1061 | 65.678
-1 | 0.3714 | 0.00449 | -0.1073 | 82.7171
-0.5 | 0.4317 | 0.00415 | -0.1084 | 104.0241
0 | 0.4919 | 0.00369 | -0.1096 | 133.3062
0.5 | 0.5531 | 0.00369 | -0.1107 | 149.8916
1 | 0.6146 | 0.00373 | -0.1118 | 164.7721
1.5 | 0.6755 | 0.00381 | -0.1128 | 177.2966
2 | 0.7356 | 0.00395 | -0.1136 | 186.2278
2.5 | 0.793 | 0.00424 | -0.1139 | 187.0283
3 | 0.8343 | 0.00527 | -0.1113 | 158.3112
3.5 | 0.8774 | 0.00608 | -0.109 | 144.3092
4 | 0.919 | 0.00682 | -0.1063 | 134.7507
4.5 | 0.962 | 0.00738 | -0.1038 | 130.3523
5 | 0.9954 | 0.00788 | -0.0993 | 126.3198
5.5 | 1.0215 | 0.0085 | -0.0934 | 120.1765
6 | 1.0502 | 0.00927 | -0.0884 | 113.2902
6.5 | 1.0847 | 0.00994 | -0.0847 | 109.1247
7 | 1.1226 | 0.01059 | -0.0816 | 106.0057
7.5 | 1.1608 | 0.01127 | -0.0787 | 102.9991
8 | 1.2008 | 0.01194 | -0.0761 | 100.5695
8.5 | 1.237 | 0.01279 | -0.0731 | 96.7162
9 | 1.2742 | 0.01363 | -0.0703 | 93.485
9.5 | 1.309 | 0.01465 | -0.0672 | 89.3515
10 | 1.3447 | 0.01567 | -0.0644 | 85.8137
10.5 | 1.3807 | 0.01675 | -0.0617 | 82.4299
11 | 1.4127 | 0.01806 | -0.0587 | 78.2226
11.5 | 1.444 | 0.01954 | -0.0558 | 73.8997
12 | 1.476 | 0.02105 | -0.0531 | 70.1188
12.5 | 1.5075 | 0.02268 | -0.0505 | 66.4683
13 | 1.5376 | 0.0245 | -0.0479 | 62.7592
13.5 | 1.5653 | 0.02654 | -0.0453 | 58.9789
14 | 1.5926 | 0.02872 | -0.0428 | 55.4526
14.5 | 1.6212 | 0.0309 | -0.0406 | 52.466
15 | 1.6486 | 0.03324 | -0.0384 | 49.5969
15.5 | 1.6726 | 0.03594 | -0.0363 | 46.5387
16 | 1.696 | 0.03881 | -0.0343 | 43.7001
16.5 | 1.715 | 0.04211 | -0.0323 | 40.7267
17 | 1.7363 | 0.04505 | -0.0304 | 38.5416
17.5 | 1.7559 | 0.04861 | -0.029 | 36.1222
18 | 1.7714 | 0.05266 | -0.0276 | 33.6384
18.5 | 1.785 | 0.05707 | -0.0266 | 31.2774
19 | 1.7969 | 0.06178 | -0.0258 | 29.0855
19.5 | 1.8084 | 0.06674 | -0.0254 | 27.0962
20 | 1.8176 | 0.07211 | -0.0253 | 25.2059

## 135. Re 16M Mach 0.50 (1)
BIGFOIL.COM POLAR EXPORT
NACA65-517 a=0.8
NACA65-517 a=0.8 |  |  |  | Cl Max: | 1.446 | at alpha= | 8 | deg
JavaFoil+Calcfoil stall+Eppler ext transition |  |  |  | L/D Max: | 132.57 | at alpha= | 0.5 | deg
Re: | 16000000 |  |  | Cd Min: | 0.0048 | at alpha= | 0.5 | deg
Mach: | 0.5 |  |  | Cl=0 at alpha= | -3.9789 | deg
|  |  |  | @ Cl=0.1, Cd= | 0.0064985
|  |  |  | @ Cl=0.4, Cd= | 0.0056428
|  |  |  | @ Cl=0.6, Cd= | 0.00517
alpha (deg) | Cl | Cd | Cm | Cl/Cd
-20 | -0.906 | 0.17612 | -0.041 | -5.144
-19.5 | -0.877 | 0.16747 | -0.04 | -5.237
-19 | -0.849 | 0.15864 | -0.041 | -5.351
-18.5 | -0.823 | 0.14694 | -0.043 | -5.602
-18 | -0.794 | 0.14241 | -0.042 | -5.574
-17.5 | -0.765 | 0.13572 | -0.042 | -5.639
-17 | -0.737 | 0.13116 | -0.042 | -5.618
-16.5 | -0.709 | 0.12179 | -0.043 | -5.823
-16 | -0.685 | 0.10808 | -0.047 | -6.34
-15.5 | -0.656 | 0.10295 | -0.047 | -6.375
-15 | -0.632 | 0.09265 | -0.05 | -6.821
-14.5 | -0.61 | 0.08138 | -0.054 | -7.494
-14 | -0.643 | 0.03052 | -0.073 | -21.071
-13.5 | -0.538 | 0.09738 | -0.043 | -5.529
-13 | -0.511 | 0.08819 | -0.045 | -5.796
-12.5 | -0.487 | 0.07624 | -0.051 | -6.386
-12 | -0.506 | 0.03178 | -0.075 | -15.933
-11.5 | -0.497 | 0.01839 | -0.081 | -27.011
-11 | -0.466 | 0.01654 | -0.083 | -28.21
-10.5 | -0.369 | 0.06817 | -0.045 | -5.414
-10 | -0.341 | 0.06455 | -0.045 | -5.282
-9.5 | -0.314 | 0.05729 | -0.05 | -5.482
-9 | -0.339 | 0.01228 | -0.089 | -27.56
-8.5 | -0.484 | 0.01058 | -0.091 | -45.771
-8 | -0.477 | 0.00946 | -0.093 | -50.409
-7.5 | -0.442 | 0.00877 | -0.095 | -50.418
-7 | -0.395 | 0.00822 | -0.097 | -48.023
-6.5 | -0.337 | 0.00772 | -0.098 | -43.676
-6 | -0.275 | 0.00739 | -0.099 | -37.198
-5.5 | -0.21 | 0.00721 | -0.101 | -29.058
-5 | -0.142 | 0.00696 | -0.102 | -20.41
-4.5 | -0.073 | 0.0068 | -0.103 | -10.708
-4 | -0.003 | 0.00662 | -0.104 | -0.418
-3.5 | 0.068 | 0.00653 | -0.105 | 10.412
-3 | 0.139 | 0.00646 | -0.106 | 21.545
-2.5 | 0.21 | 0.00637 | -0.107 | 33.029
-2 | 0.283 | 0.00589 | -0.109 | 48.034
-1.5 | 0.354 | 0.00574 | -0.11 | 61.65
-1 | 0.425 | 0.00559 | -0.111 | 76.153
-0.5 | 0.497 | 0.0056 | -0.112 | 88.775
0 | 0.568 | 0.00549 | -0.113 | 103.451
0.5 | 0.637 | 0.0048 | -0.114 | 132.57
1 | 0.706 | 0.00565 | -0.115 | 125.079
1.5 | 0.775 | 0.00643 | -0.115 | 120.521
2 | 0.844 | 0.00681 | -0.116 | 123.89
2.5 | 0.913 | 0.00741 | -0.117 | 123.263
3 | 0.982 | 0.00796 | -0.118 | 123.297
3.5 | 1.05 | 0.00857 | -0.119 | 122.558
4 | 1.107 | 0.0093 | -0.12 | 118.96
4.5 | 1.169 | 0.01006 | -0.121 | 116.28
5 | 1.229 | 0.01183 | -0.122 | 103.87
5.5 | 1.286 | 0.01258 | -0.122 | 102.219
6 | 1.34 | 0.01325 | -0.123 | 101.148
6.5 | 1.385 | 0.01399 | -0.124 | 99.041
7 | 1.422 | 0.0148 | -0.125 | 96.081
7.5 | 1.445 | 0.01569 | -0.126 | 92.093
8 | 1.446 | 0.01686 | -0.127 | 85.796
8.5 | 1.41 | 0.01816 | -0.127 | 77.621
9 | 1.269 | 0.01973 | -0.128 | 64.293
9.5 | 0.905 | 0.02194 | -0.129 | 41.228
10 | 0.937 | 0.02204 | -0.13 | 42.51
10.5 | 0.968 | 0.02392 | -0.13 | 40.447
11 | 0.997 | 0.02668 | -0.131 | 37.363
11.5 | 1.021 | 0.02957 | -0.13 | 34.533
12 | 1.06 | 0.0279 | -0.132 | 37.99
12.5 | 1.086 | 0.0314 | -0.132 | 34.586
13 | 1.108 | 0.03577 | -0.132 | 30.977

## 136. Re 16M Mach 0.50 (2)
BIGFOIL.COM POLAR EXPORT
NACA65-517 a=0.8
NACA65-517 a=0.8 |  |  |  | Cl Max: | 1.5125 | at alpha= | 12.5 | deg
XFOIL ncrit=9 |  |  |  | L/D Max: | 216.659 | at alpha= | 2.5 | deg
Re: | 16000000 |  |  | Cd Min: | 0.1607 | at alpha= | 17.5 | deg
Mach: | 0.5 |  |  | Cl=0 at alpha= | -4.0154 | deg
|  |  |  | @ Cl=0.1, Cd= | 0.0056293
|  |  |  | @ Cl=0.4, Cd= | 0.0047897
|  |  |  | @ Cl=0.6, Cd= | 0.0037748
alpha (deg) | Cl | Cd | Cm | Cl/Cd
-14 | -0.4315 | 0.08737 | -0.1225 | -4.9388
-13.5 | -0.4413 | 0.07756 | -0.1289 | -5.6898
-13 | -0.4667 | 0.06559 | -0.1367 | -7.1154
-12.5 | -0.4819 | 0.05462 | -0.1446 | -8.8228
-12 | -0.5023 | 0.04512 | -0.1509 | -11.1325
-11.5 | -0.522 | 0.03759 | -0.154 | -13.8867
-11 | -0.5575 | 0.03033 | -0.1547 | -18.3811
-10.5 | -0.5894 | 0.0243 | -0.1525 | -24.2551
-10 | -0.6238 | 0.01892 | -0.1474 | -32.9704
-9.5 | -0.6511 | 0.01449 | -0.1397 | -44.9344
-9 | -0.6624 | 0.01174 | -0.129 | -56.4225
-8.5 | -0.6255 | 0.0098 | -0.123 | -63.8265
-8 | -0.5674 | 0.00869 | -0.1192 | -65.2934
-7.5 | -0.5018 | 0.00786 | -0.1166 | -63.8422
-7 | -0.4314 | 0.00736 | -0.115 | -58.6141
-6.5 | -0.359 | 0.00697 | -0.1142 | -51.5065
-6 | -0.2863 | 0.00667 | -0.1138 | -42.9235
-5.5 | -0.2139 | 0.00643 | -0.1137 | -33.2659
-5 | -0.1412 | 0.0062 | -0.1139 | -22.7742
-4.5 | -0.0693 | 0.00602 | -0.1144 | -11.5116
-4 | 0.0022 | 0.00584 | -0.115 | 0.37671
-3.5 | 0.0742 | 0.00568 | -0.1159 | 13.0634
-3 | 0.1454 | 0.00554 | -0.1169 | 26.2455
-2.5 | 0.2162 | 0.00543 | -0.1179 | 39.8158
-2 | 0.2871 | 0.00524 | -0.1191 | 54.7901
-1.5 | 0.3571 | 0.00495 | -0.1203 | 72.1414
-1 | 0.4267 | 0.00469 | -0.1215 | 90.9808
-0.5 | 0.4956 | 0.00425 | -0.1228 | 116.6118
0 | 0.5652 | 0.00376 | -0.1242 | 150.3191
0.5 | 0.6358 | 0.00379 | -0.1254 | 167.7573
1 | 0.707 | 0.00383 | -0.1267 | 184.5953
1.5 | 0.7768 | 0.00393 | -0.1276 | 197.659
2 | 0.8462 | 0.00405 | -0.1283 | 208.9383
2.5 | 0.9143 | 0.00422 | -0.1287 | 216.6588
3 | 0.9724 | 0.00469 | -0.1271 | 207.3348
3.5 | 0.9858 | 0.006 | -0.1172 | 164.3
4 | 0.9891 | 0.00705 | -0.1054 | 140.2979
4.5 | 0.9975 | 0.00849 | -0.0955 | 117.4912
5 | 1.0202 | 0.00983 | -0.0883 | 103.7843
5.5 | 1.041 | 0.01139 | -0.0813 | 91.396
6 | 1.0676 | 0.01296 | -0.0754 | 82.3765
6.5 | 1.0942 | 0.01472 | -0.0698 | 74.3342
7 | 1.1317 | 0.0162 | -0.0657 | 69.858
7.5 | 1.1715 | 0.01773 | -0.062 | 66.0745
8 | 1.2127 | 0.01932 | -0.0586 | 62.7692
8.5 | 1.2523 | 0.0211 | -0.055 | 59.3507
9 | 1.2914 | 0.02303 | -0.0514 | 56.0747
9.5 | 1.3293 | 0.02515 | -0.0477 | 52.8549
10 | 1.3676 | 0.02739 | -0.0441 | 49.9306
10.5 | 1.4048 | 0.02982 | -0.0405 | 47.1093
11 | 1.4402 | 0.03252 | -0.0368 | 44.2866
11.5 | 1.4709 | 0.03567 | -0.033 | 41.2363
12 | 1.4988 | 0.03923 | -0.0291 | 38.2055
12.5 | 1.5125 | 0.04398 | -0.0249 | 34.3906
13 | 1.5037 | 0.05072 | -0.021 | 29.6471
13.5 | 1.4817 | 0.05903 | -0.0182 | 25.1008
14 | 1.4553 | 0.06839 | -0.0169 | 21.2794
14.5 | 1.4238 | 0.0791 | -0.0176 | 18
15 | 1.3874 | 0.09136 | -0.0205 | 15.1861
15.5 | 1.3538 | 0.10442 | -0.0254 | 12.9649
16 | 1.3203 | 0.11831 | -0.0323 | 11.1597
16.5 | 1.2909 | 0.1325 | -0.0404 | 9.7426
17 | 1.2655 | 0.14673 | -0.0496 | 8.6247
17.5 | 1.2455 | 0.1607 | -0.059 | 7.7505

## 137. Re 18M Mach 0.00 (1)
BIGFOIL.COM POLAR EXPORT
NACA65-517 a=0.8
NACA65-517 a=0.8 |  |  |  | Cl Max: | 1.623 | at alpha= | 13 | deg
JavaFoil+Calcfoil stall+Eppler ext transition |  |  |  | L/D Max: | 143.441 | at alpha= | 3 | deg
Re: | 18000000 |  |  | Cd Min: | 0.00521 | at alpha= | -0.5 | deg
Mach: | 0 |  |  | Cl=0 at alpha= | -3.9836 | deg
|  |  |  | @ Cl=0.1, Cd= | 0.0060235
|  |  |  | @ Cl=0.4, Cd= | 0.0052536
|  |  |  | @ Cl=0.6, Cd= | 0.0056685
alpha (deg) | Cl | Cd | Cm | Cl/Cd
-19 | -0.746 | 0.13833 | -0.035 | -5.396
-18.5 | -0.759 | 0.1309 | -0.036 | -5.799
-18 | -0.77 | 0.12515 | -0.037 | -6.151
-17.5 | -0.78 | 0.11699 | -0.038 | -6.667
-17 | -0.79 | 0.10814 | -0.04 | -7.302
-16.5 | -0.797 | 0.09942 | -0.042 | -8.02
-16 | -0.804 | 0.09011 | -0.045 | -8.921
-15.5 | -0.819 | 0.07271 | -0.05 | -11.266
-15 | -0.877 | 0.03324 | -0.061 | -26.395
-14.5 | -0.889 | 0.02382 | -0.064 | -37.316
-14 | -0.902 | 0.01486 | -0.067 | -60.679
-13.5 | -0.888 | 0.0138 | -0.068 | -64.343
-13 | -0.875 | 0.01205 | -0.07 | -72.621
-12.5 | -0.856 | 0.01095 | -0.072 | -78.166
-12 | -0.832 | 0.0101 | -0.073 | -82.396
-11.5 | -0.802 | 0.00952 | -0.074 | -84.3
-11 | -0.769 | 0.00899 | -0.076 | -85.574
-10.5 | -0.725 | 0.00857 | -0.077 | -84.599
-10 | -0.679 | 0.00831 | -0.078 | -81.69
-9.5 | -0.63 | 0.00802 | -0.079 | -78.597
-9 | -0.58 | 0.00774 | -0.08 | -74.904
-8.5 | -0.527 | 0.00754 | -0.081 | -69.923
-8 | -0.473 | 0.00722 | -0.082 | -65.558
-7.5 | -0.418 | 0.00703 | -0.083 | -59.437
-7 | -0.361 | 0.00683 | -0.084 | -52.87
-6.5 | -0.303 | 0.00668 | -0.085 | -45.344
-6 | -0.244 | 0.00655 | -0.086 | -37.271
-5.5 | -0.185 | 0.00635 | -0.087 | -29.079
-5 | -0.124 | 0.00628 | -0.088 | -19.809
-4.5 | -0.064 | 0.00617 | -0.089 | -10.31
-4 | -0.002 | 0.00607 | -0.09 | -0.396
-3.5 | 0.059 | 0.00605 | -0.091 | 9.768
-3 | 0.121 | 0.00601 | -0.092 | 20.087
-2.5 | 0.183 | 0.00593 | -0.093 | 30.771
-2 | 0.245 | 0.00549 | -0.094 | 44.62
-1.5 | 0.307 | 0.00541 | -0.095 | 56.667
-1 | 0.368 | 0.0053 | -0.096 | 69.557
-0.5 | 0.43 | 0.00521 | -0.097 | 82.583
0 | 0.492 | 0.00523 | -0.098 | 94.009
0.5 | 0.554 | 0.00548 | -0.099 | 101.103
1 | 0.615 | 0.00573 | -0.1 | 107.383
1.5 | 0.677 | 0.00597 | -0.101 | 113.43
2 | 0.738 | 0.00635 | -0.102 | 116.291
2.5 | 0.798 | 0.00611 | -0.103 | 130.726
3 | 0.858 | 0.00598 | -0.103 | 143.441
3.5 | 0.917 | 0.00724 | -0.104 | 126.763
4 | 0.971 | 0.00764 | -0.105 | 127.113
4.5 | 1.027 | 0.00807 | -0.106 | 127.295
5 | 1.083 | 0.00867 | -0.106 | 124.902
5.5 | 1.137 | 0.00957 | -0.107 | 118.8
6 | 1.191 | 0.01004 | -0.108 | 118.656
6.5 | 1.242 | 0.01042 | -0.109 | 119.19
7 | 1.292 | 0.01083 | -0.109 | 119.279
7.5 | 1.339 | 0.01127 | -0.11 | 118.801
8 | 1.384 | 0.01169 | -0.111 | 118.414
8.5 | 1.426 | 0.0122 | -0.112 | 116.968
9 | 1.466 | 0.0127 | -0.112 | 115.38
9.5 | 1.502 | 0.01324 | -0.113 | 113.446
10 | 1.535 | 0.01387 | -0.114 | 110.641
10.5 | 1.563 | 0.01451 | -0.114 | 107.771
11 | 1.585 | 0.01511 | -0.115 | 104.88
11.5 | 1.602 | 0.01583 | -0.116 | 101.16
12 | 1.614 | 0.01662 | -0.116 | 97.126
12.5 | 1.621 | 0.01743 | -0.117 | 92.968
13 | 1.623 | 0.01825 | -0.118 | 88.94
13.5 | 1.62 | 0.01921 | -0.118 | 84.353
14 | 1.609 | 0.02012 | -0.119 | 79.967
14.5 | 1.592 | 0.02123 | -0.119 | 74.977
15 | 1.569 | 0.02225 | -0.12 | 70.523
15.5 | 1.542 | 0.02388 | -0.12 | 64.557
16 | 1.511 | 0.02527 | -0.121 | 59.796
16.5 | 1.477 | 0.02657 | -0.121 | 55.589
17 | 1.439 | 0.02834 | -0.122 | 50.801
17.5 | 1.399 | 0.0302 | -0.122 | 46.341
18 | 1.355 | 0.03281 | -0.122 | 41.288

## 138. Re 18M Mach 0.00 (2)
BIGFOIL.COM POLAR EXPORT
NACA65-517 a=0.8
NACA65-517 a=0.8 |  |  |  | Cl Max: | 1.8505 | at alpha= | 20 | deg
XFOIL ncrit=9 |  |  |  | L/D Max: | 176.817 | at alpha= | 2 | deg
Re: | 18000000 |  |  | Cd Min: | 0.05228 | at alpha= | 20 | deg
Mach: | 0 |  |  | Cl=0 at alpha= | -4.0202 | deg
|  |  |  | @ Cl=0.1, Cd= | 0.0051886
|  |  |  | @ Cl=0.4, Cd= | 0.0042603
|  |  |  | @ Cl=0.6, Cd= | 0.0037116
alpha (deg) | Cl | Cd | Cm | Cl/Cd
-20 | -1.4107 | 0.02715 | -0.1108 | -51.9595
-19.5 | -1.4068 | 0.02405 | -0.1094 | -58.4948
-19 | -1.3931 | 0.0217 | -0.1079 | -64.1982
-18.5 | -1.3822 | 0.01933 | -0.1057 | -71.5054
-18 | -1.3706 | 0.01719 | -0.1031 | -79.7324
-17.5 | -1.3535 | 0.01544 | -0.1005 | -87.6619
-17 | -1.3282 | 0.01424 | -0.0982 | -93.2725
-16.5 | -1.3089 | 0.01307 | -0.0946 | -100.1454
-16 | -1.298 | 0.01222 | -0.0884 | -106.2193
-15.5 | -1.2592 | 0.01165 | -0.0866 | -108.0858
-15 | -1.2153 | 0.01115 | -0.0856 | -108.9955
-14.5 | -1.1687 | 0.0107 | -0.0849 | -109.2243
-14 | -1.1201 | 0.01027 | -0.0845 | -109.0652
-13.5 | -1.0698 | 0.00987 | -0.0843 | -108.3891
-13 | -1.0184 | 0.00951 | -0.0842 | -107.0873
-12.5 | -0.9665 | 0.00911 | -0.0843 | -106.0922
-12 | -0.914 | 0.00871 | -0.0844 | -104.9369
-11.5 | -0.8605 | 0.00835 | -0.0847 | -103.0539
-11 | -0.8056 | 0.00804 | -0.0851 | -100.199
-10.5 | -0.7501 | 0.00778 | -0.0856 | -96.4139
-10 | -0.6939 | 0.00753 | -0.0863 | -92.1514
-9.5 | -0.6374 | 0.00731 | -0.0869 | -87.1956
-9 | -0.5803 | 0.00709 | -0.0877 | -81.8477
-8.5 | -0.5234 | 0.00686 | -0.0884 | -76.2974
-8 | -0.466 | 0.00662 | -0.0892 | -70.3927
-7.5 | -0.4085 | 0.00641 | -0.09 | -63.7285
-7 | -0.3504 | 0.00621 | -0.0909 | -56.4251
-6.5 | -0.292 | 0.00605 | -0.0919 | -48.2645
-6 | -0.2335 | 0.00592 | -0.0928 | -39.4426
-5.5 | -0.1746 | 0.00576 | -0.0938 | -30.3125
-5 | -0.1159 | 0.00561 | -0.0948 | -20.6595
-4.5 | -0.0569 | 0.00549 | -0.0959 | -10.3643
-4 | 0.0024 | 0.00536 | -0.097 | 0.44776
-3.5 | 0.0615 | 0.00526 | -0.098 | 11.692
-3 | 0.1208 | 0.00515 | -0.0991 | 23.4563
-2.5 | 0.1802 | 0.005 | -0.1002 | 36.04
-2 | 0.2392 | 0.00483 | -0.1013 | 49.5238
-1.5 | 0.2979 | 0.00463 | -0.1024 | 64.3413
-1 | 0.3568 | 0.00446 | -0.1035 | 80
-0.5 | 0.4152 | 0.00419 | -0.1046 | 99.0931
0 | 0.4728 | 0.00379 | -0.1057 | 124.7493
0.5 | 0.5315 | 0.00363 | -0.1068 | 146.4187
1 | 0.5904 | 0.00369 | -0.1078 | 160
1.5 | 0.6482 | 0.00382 | -0.1087 | 169.6859
2 | 0.7055 | 0.00399 | -0.1094 | 176.817
2.5 | 0.7557 | 0.00456 | -0.1089 | 165.7237
3 | 0.7992 | 0.00546 | -0.1072 | 146.3736
3.5 | 0.8443 | 0.00617 | -0.1058 | 136.8395
4 | 0.8925 | 0.00665 | -0.1048 | 134.2105
4.5 | 0.9388 | 0.00715 | -0.1035 | 131.3007
5 | 0.9839 | 0.00761 | -0.102 | 129.2904
5.5 | 1.0266 | 0.00808 | -0.1 | 127.0545
6 | 1.0578 | 0.00853 | -0.0956 | 124.0094
6.5 | 1.0899 | 0.009 | -0.0915 | 121.1
7 | 1.1262 | 0.00947 | -0.0884 | 118.9229
7.5 | 1.1633 | 0.00998 | -0.0857 | 116.5631
8 | 1.2017 | 0.01047 | -0.0833 | 114.7755
8.5 | 1.2378 | 0.01109 | -0.0806 | 111.6141
9 | 1.2757 | 0.01168 | -0.0783 | 109.2209
9.5 | 1.3108 | 0.0124 | -0.0757 | 105.7097
10 | 1.3445 | 0.0132 | -0.073 | 101.8561
10.5 | 1.3799 | 0.01398 | -0.0707 | 98.7053
11 | 1.4145 | 0.01484 | -0.0684 | 95.3167
11.5 | 1.4452 | 0.01591 | -0.0656 | 90.836
12 | 1.4756 | 0.01704 | -0.063 | 86.5962
12.5 | 1.5074 | 0.01816 | -0.0607 | 83.0066
13 | 1.5387 | 0.01936 | -0.0586 | 79.4783
13.5 | 1.567 | 0.02079 | -0.0562 | 75.3728
14 | 1.5926 | 0.02248 | -0.0537 | 70.8452
14.5 | 1.6195 | 0.02415 | -0.0515 | 67.06
15 | 1.6464 | 0.02589 | -0.0496 | 63.5921
15.5 | 1.6724 | 0.02777 | -0.0477 | 60.2233
16 | 1.6987 | 0.02969 | -0.046 | 57.2146
16.5 | 1.7218 | 0.03188 | -0.0443 | 54.0088
17 | 1.7439 | 0.03396 | -0.0425 | 51.3516
17.5 | 1.7621 | 0.03676 | -0.0408 | 47.9353
18 | 1.7806 | 0.03961 | -0.0394 | 44.9533
18.5 | 1.7999 | 0.04251 | -0.0382 | 42.3406
19 | 1.8185 | 0.04553 | -0.0373 | 39.9407
19.5 | 1.8365 | 0.04865 | -0.0364 | 37.7492
20 | 1.8505 | 0.05228 | -0.0357 | 35.3959

## 139. Re 18M Mach 0.10 (1)
BIGFOIL.COM POLAR EXPORT
NACA65-517 a=0.8
NACA65-517 a=0.8 |  |  |  | Cl Max: | 1.613 | at alpha= | 12.5 | deg
JavaFoil+Calcfoil stall+Eppler ext transition |  |  |  | L/D Max: | 130.522 | at alpha= | 2.5 | deg
Re: | 18000000 |  |  | Cd Min: | 0.00522 | at alpha= | -0.5 | deg
Mach: | 0.1 |  |  | Cl=0 at alpha= | -3.9836 | deg
|  |  |  | @ Cl=0.1, Cd= | 0.0060105
|  |  |  | @ Cl=0.4, Cd= | 0.0052819
|  |  |  | @ Cl=0.6, Cd= | 0.0057187
alpha (deg) | Cl | Cd | Cm | Cl/Cd
-19.5 | -0.689 | 0.15015 | -0.033 | -4.586
-19 | -0.706 | 0.14255 | -0.034 | -4.951
-18.5 | -0.722 | 0.13444 | -0.035 | -5.372
-18 | -0.736 | 0.12811 | -0.036 | -5.747
-17.5 | -0.749 | 0.12043 | -0.037 | -6.22
-17 | -0.76 | 0.11349 | -0.038 | -6.699
-16.5 | -0.77 | 0.10538 | -0.04 | -7.308
-16 | -0.779 | 0.09628 | -0.043 | -8.088
-15.5 | -0.796 | 0.0784 | -0.049 | -10.148
-15 | -0.802 | 0.06855 | -0.051 | -11.704
-14.5 | -0.897 | 0.01699 | -0.066 | -52.776
-14 | -0.891 | 0.01526 | -0.067 | -58.373
-13.5 | -0.878 | 0.0143 | -0.069 | -61.43
-13 | -0.868 | 0.01238 | -0.07 | -70.135
-12.5 | -0.85 | 0.01126 | -0.072 | -75.486
-12 | -0.828 | 0.0103 | -0.073 | -80.409
-11.5 | -0.801 | 0.00966 | -0.075 | -82.899
-11 | -0.764 | 0.00879 | -0.076 | -86.942
-10.5 | -0.726 | 0.0087 | -0.078 | -83.395
-10 | -0.68 | 0.00834 | -0.079 | -81.511
-9.5 | -0.632 | 0.00811 | -0.08 | -77.903
-9 | -0.581 | 0.00779 | -0.081 | -74.57
-8.5 | -0.529 | 0.00752 | -0.082 | -70.299
-8 | -0.475 | 0.00729 | -0.083 | -65.132
-7.5 | -0.419 | 0.00705 | -0.084 | -59.507
-7 | -0.362 | 0.00687 | -0.085 | -52.738
-6.5 | -0.304 | 0.0067 | -0.086 | -45.414
-6 | -0.245 | 0.00655 | -0.087 | -37.444
-5.5 | -0.185 | 0.00641 | -0.088 | -28.932
-5 | -0.125 | 0.00629 | -0.089 | -19.854
-4.5 | -0.064 | 0.00618 | -0.09 | -10.338
-4 | -0.002 | 0.00605 | -0.091 | -0.4
-3.5 | 0.059 | 0.00607 | -0.092 | 9.787
-3 | 0.121 | 0.00598 | -0.093 | 20.3
-2.5 | 0.183 | 0.00595 | -0.094 | 30.841
-2 | 0.246 | 0.0055 | -0.095 | 44.764
-1.5 | 0.308 | 0.00538 | -0.096 | 57.278
-1 | 0.37 | 0.00534 | -0.097 | 69.397
-0.5 | 0.432 | 0.00522 | -0.098 | 82.858
0 | 0.494 | 0.00522 | -0.098 | 94.788
0.5 | 0.556 | 0.00552 | -0.099 | 100.882
1 | 0.618 | 0.0058 | -0.1 | 106.627
1.5 | 0.68 | 0.00602 | -0.101 | 113.062
2 | 0.742 | 0.00642 | -0.102 | 115.527
2.5 | 0.802 | 0.00614 | -0.103 | 130.522
3 | 0.862 | 0.00688 | -0.104 | 125.314
3.5 | 0.922 | 0.00727 | -0.105 | 126.747
4 | 0.975 | 0.00769 | -0.105 | 126.844
4.5 | 1.032 | 0.00812 | -0.106 | 127.107
5 | 1.088 | 0.00874 | -0.107 | 124.454
5.5 | 1.143 | 0.00967 | -0.108 | 118.171
6 | 1.196 | 0.01013 | -0.108 | 118.091
6.5 | 1.248 | 0.01052 | -0.109 | 118.58
7 | 1.297 | 0.01094 | -0.11 | 118.592
7.5 | 1.344 | 0.01138 | -0.111 | 118.128
8 | 1.389 | 0.0118 | -0.111 | 117.669
8.5 | 1.431 | 0.01233 | -0.112 | 116.042
9 | 1.469 | 0.01286 | -0.113 | 114.248
9.5 | 1.505 | 0.01338 | -0.114 | 112.478
10 | 1.537 | 0.01405 | -0.114 | 109.362
10.5 | 1.564 | 0.01467 | -0.115 | 106.613
11 | 1.584 | 0.01532 | -0.116 | 103.421
11.5 | 1.599 | 0.01605 | -0.116 | 99.6
12 | 1.609 | 0.01687 | -0.117 | 95.34
12.5 | 1.613 | 0.01772 | -0.118 | 91.015
13 | 1.612 | 0.01856 | -0.118 | 86.872
13.5 | 1.606 | 0.01956 | -0.119 | 82.09
14 | 1.591 | 0.02045 | -0.119 | 77.79
14.5 | 1.569 | 0.02166 | -0.12 | 72.404
15 | 1.541 | 0.02293 | -0.12 | 67.227
15.5 | 1.509 | 0.02431 | -0.121 | 62.058
16 | 1.472 | 0.026 | -0.121 | 56.64
16.5 | 1.433 | 0.02738 | -0.122 | 52.323
17 | 1.389 | 0.02923 | -0.122 | 47.525
17.5 | 1.342 | 0.03144 | -0.122 | 42.702

## 140. Re 18M Mach 0.10 (2)
BIGFOIL.COM POLAR EXPORT
NACA65-517 a=0.8
NACA65-517 a=0.8 |  |  |  | Cl Max: | 1.8452 | at alpha= | 20 | deg
XFOIL ncrit=9 |  |  |  | L/D Max: | 178.417 | at alpha= | 2 | deg
Re: | 18000000 |  |  | Cd Min: | 0.05521 | at alpha= | 20 | deg
Mach: | 0.1 |  |  | Cl=0 at alpha= | -4.0201 | deg
|  |  |  | @ Cl=0.1, Cd= | 0.0051934
|  |  |  | @ Cl=0.4, Cd= | 0.0042749
|  |  |  | @ Cl=0.6, Cd= | 0.003702
alpha (deg) | Cl | Cd | Cm | Cl/Cd
-20 | -1.3911 | 0.03007 | -0.1151 | -46.2621
-19.5 | -1.3946 | 0.02622 | -0.1138 | -53.1884
-19 | -1.3785 | 0.02384 | -0.1126 | -57.823
-18.5 | -1.3651 | 0.02141 | -0.1109 | -63.7599
-18 | -1.3582 | 0.01881 | -0.1083 | -72.2063
-17.5 | -1.3491 | 0.01651 | -0.1052 | -81.7141
-17 | -1.3279 | 0.01497 | -0.1025 | -88.7041
-16.5 | -1.3028 | 0.01378 | -0.0998 | -94.5428
-16 | -1.289 | 0.01264 | -0.0948 | -101.9778
-15.5 | -1.2664 | 0.01194 | -0.09 | -106.0637
-15 | -1.224 | 0.01139 | -0.0884 | -107.4627
-14.5 | -1.1779 | 0.0109 | -0.0874 | -108.0642
-14 | -1.1292 | 0.01045 | -0.0867 | -108.0574
-13.5 | -1.0787 | 0.01003 | -0.0863 | -107.5474
-13 | -1.027 | 0.00964 | -0.0861 | -106.5353
-12.5 | -0.9744 | 0.00925 | -0.0859 | -105.3405
-12 | -0.9214 | 0.00883 | -0.0859 | -104.3488
-11.5 | -0.8675 | 0.00846 | -0.086 | -102.5414
-11 | -0.8123 | 0.00812 | -0.0863 | -100.0369
-10.5 | -0.7563 | 0.00785 | -0.0867 | -96.3439
-10 | -0.6995 | 0.00759 | -0.0873 | -92.1607
-9.5 | -0.6425 | 0.00736 | -0.0879 | -87.2962
-8.5 | -0.5274 | 0.0069 | -0.0892 | -76.4348
-8 | -0.4695 | 0.00666 | -0.09 | -70.4955
-7.5 | -0.4115 | 0.00644 | -0.0907 | -63.8975
-7 | -0.353 | 0.00623 | -0.0916 | -56.6613
-5.5 | -0.1758 | 0.00577 | -0.0944 | -30.4679
-5 | -0.1168 | 0.00563 | -0.0954 | -20.746
-4.5 | -0.0572 | 0.0055 | -0.0965 | -10.4
-4 | 0.0024 | 0.00537 | -0.0975 | 0.44693
-3.5 | 0.0619 | 0.00527 | -0.0986 | 11.7457
-3 | 0.1216 | 0.00515 | -0.0997 | 23.6117
-2.5 | 0.1814 | 0.00501 | -0.1008 | 36.2076
-2 | 0.2407 | 0.00484 | -0.1019 | 49.7314
-1 | 0.3591 | 0.00447 | -0.1041 | 80.3356
-0.5 | 0.4178 | 0.00419 | -0.1052 | 99.7136
0 | 0.4757 | 0.00379 | -0.1063 | 125.5145
0.5 | 0.5349 | 0.00363 | -0.1074 | 147.3554
1 | 0.5942 | 0.00369 | -0.1085 | 161.0298
1.5 | 0.6524 | 0.00381 | -0.1093 | 171.2336
2 | 0.7101 | 0.00398 | -0.1101 | 178.4171
2.5 | 0.7606 | 0.00455 | -0.1096 | 167.1648
3 | 0.8042 | 0.00545 | -0.1078 | 147.5596
3.5 | 0.8489 | 0.00617 | -0.1062 | 137.5851
4 | 0.8967 | 0.00667 | -0.1051 | 134.4378
4.5 | 0.9428 | 0.00718 | -0.1037 | 131.3092
5 | 0.9875 | 0.00765 | -0.102 | 129.085
5.5 | 1.0294 | 0.00813 | -0.0997 | 126.6175
6 | 1.0562 | 0.00861 | -0.0943 | 122.6713
6.5 | 1.0897 | 0.0091 | -0.0905 | 119.7473
7 | 1.127 | 0.00959 | -0.0876 | 117.5182
7.5 | 1.1644 | 0.01011 | -0.0848 | 115.1731
8 | 1.2029 | 0.01063 | -0.0823 | 113.1609
8.5 | 1.2389 | 0.01128 | -0.0796 | 109.8316
9 | 1.2759 | 0.01192 | -0.0771 | 107.0386
9.5 | 1.3116 | 0.01267 | -0.0745 | 103.5201
10 | 1.3468 | 0.01346 | -0.0719 | 100.0594
10.5 | 1.3815 | 0.01431 | -0.0694 | 96.5409
11 | 1.4144 | 0.01527 | -0.0668 | 92.6261
11.5 | 1.4465 | 0.01634 | -0.0642 | 88.5251
12 | 1.4782 | 0.01747 | -0.0617 | 84.6136
12.5 | 1.5092 | 0.01869 | -0.0592 | 80.7491
13 | 1.5391 | 0.02005 | -0.0568 | 76.7631
13.5 | 1.567 | 0.02159 | -0.0544 | 72.5799
14 | 1.5932 | 0.02333 | -0.0519 | 68.2898
14.5 | 1.6215 | 0.025 | -0.0499 | 64.86
15 | 1.6496 | 0.02674 | -0.048 | 61.6904
15.5 | 1.6749 | 0.02876 | -0.046 | 58.2371
16 | 1.6998 | 0.03089 | -0.0442 | 55.0275
16.5 | 1.7209 | 0.03336 | -0.0422 | 51.5857
17 | 1.7429 | 0.03557 | -0.0405 | 48.9992
17.5 | 1.7617 | 0.03844 | -0.0388 | 45.8299
18 | 1.7824 | 0.04122 | -0.0375 | 43.2411
18.5 | 1.8026 | 0.04415 | -0.0364 | 40.829
19 | 1.8201 | 0.04741 | -0.0354 | 38.3906
19.5 | 1.8351 | 0.05101 | -0.0345 | 35.9753
20 | 1.8452 | 0.05521 | -0.0337 | 33.4215

## 141. Re 18M Mach 0.25 (1)
BIGFOIL.COM POLAR EXPORT
NACA65-517 a=0.8
NACA65-517 a=0.8 |  |  |  | Cl Max: | 1.569 | at alpha= | 11 | deg
JavaFoil+Calcfoil stall+Eppler ext transition |  |  |  | L/D Max: | 136.015 | at alpha= | 2 | deg
Re: | 18000000 |  |  | Cd Min: | 0.00528 | at alpha= | 0 | deg
Mach: | 0.25 |  |  | Cl=0 at alpha= | -3.9841 | deg
|  |  |  | @ Cl=0.1, Cd= | 0.0060939
|  |  |  | @ Cl=0.4, Cd= | 0.0053481
|  |  |  | @ Cl=0.6, Cd= | 0.0057278
alpha (deg) | Cl | Cd | Cm | Cl/Cd
-18 | -0.439 | 0.15039 | -0.032 | -2.918
-17.5 | -0.485 | 0.14112 | -0.032 | -3.438
-17 | -0.528 | 0.13307 | -0.034 | -3.966
-16.5 | -0.566 | 0.12246 | -0.035 | -4.624
-16 | -0.6 | 0.11681 | -0.036 | -5.134
-15.5 | -0.629 | 0.10855 | -0.037 | -5.793
-15 | -0.654 | 0.09935 | -0.04 | -6.581
-14.5 | -0.672 | 0.09291 | -0.041 | -7.231
-14 | -0.69 | 0.08096 | -0.046 | -8.528
-13.5 | -0.708 | 0.06729 | -0.052 | -10.515
-13 | -0.809 | 0.01505 | -0.071 | -53.727
-12.5 | -0.803 | 0.01388 | -0.072 | -57.849
-12 | -0.795 | 0.01226 | -0.074 | -64.786
-11.5 | -0.781 | 0.01076 | -0.076 | -72.525
-11 | -0.753 | 0.00994 | -0.078 | -75.681
-10.5 | -0.718 | 0.00935 | -0.079 | -76.783
-10 | -0.683 | 0.00879 | -0.081 | -77.69
-9.5 | -0.637 | 0.00848 | -0.082 | -75.135
-9 | -0.588 | 0.00814 | -0.083 | -72.308
-8.5 | -0.537 | 0.0078 | -0.084 | -68.885
-8 | -0.484 | 0.00754 | -0.085 | -64.154
-7.5 | -0.428 | 0.0072 | -0.086 | -59.384
-7 | -0.37 | 0.007 | -0.087 | -52.895
-6.5 | -0.312 | 0.00686 | -0.088 | -45.436
-6 | -0.251 | 0.0067 | -0.089 | -37.506
-5.5 | -0.19 | 0.00653 | -0.09 | -29.134
-5 | -0.128 | 0.0064 | -0.091 | -20.043
-4.5 | -0.066 | 0.00628 | -0.092 | -10.45
-4 | -0.002 | 0.00618 | -0.093 | -0.402
-3.5 | 0.061 | 0.0061 | -0.094 | 9.999
-3 | 0.125 | 0.00609 | -0.095 | 20.479
-2.5 | 0.188 | 0.00601 | -0.096 | 31.379
-2 | 0.253 | 0.00556 | -0.097 | 45.467
-1.5 | 0.317 | 0.00544 | -0.098 | 58.184
-1 | 0.38 | 0.00537 | -0.099 | 70.814
-0.5 | 0.444 | 0.0053 | -0.1 | 83.868
0 | 0.508 | 0.00528 | -0.101 | 96.274
0.5 | 0.572 | 0.00559 | -0.102 | 102.354
1 | 0.635 | 0.0059 | -0.103 | 107.756
1.5 | 0.699 | 0.00616 | -0.104 | 113.451
2 | 0.76 | 0.00559 | -0.105 | 136.015
2.5 | 0.822 | 0.0067 | -0.106 | 122.698
3 | 0.884 | 0.00706 | -0.106 | 125.13
3.5 | 0.945 | 0.00752 | -0.107 | 125.748
4 | 1 | 0.00795 | -0.108 | 125.82
4.5 | 1.058 | 0.00841 | -0.109 | 125.729
5 | 1.115 | 0.0091 | -0.11 | 122.563
5.5 | 1.17 | 0.01008 | -0.11 | 116.095
6 | 1.225 | 0.01057 | -0.111 | 115.794
6.5 | 1.276 | 0.01102 | -0.112 | 115.829
7 | 1.325 | 0.01148 | -0.113 | 115.381
7.5 | 1.371 | 0.01197 | -0.114 | 114.54
8 | 1.414 | 0.01251 | -0.114 | 112.99
8.5 | 1.453 | 0.01307 | -0.115 | 111.119
9 | 1.488 | 0.01367 | -0.116 | 108.85
9.5 | 1.518 | 0.01433 | -0.116 | 105.949
10 | 1.543 | 0.01504 | -0.117 | 102.607
10.5 | 1.561 | 0.01578 | -0.118 | 98.906
11 | 1.569 | 0.0166 | -0.119 | 94.48
11.5 | 1.568 | 0.01753 | -0.119 | 89.453
12 | 1.56 | 0.0184 | -0.12 | 84.746
12.5 | 1.542 | 0.01951 | -0.12 | 79.039
13 | 1.516 | 0.02067 | -0.121 | 73.351
13.5 | 1.481 | 0.02182 | -0.122 | 67.899
14 | 1.431 | 0.02351 | -0.122 | 60.878
14.5 | 1.369 | 0.02548 | -0.122 | 53.728
15 | 1.297 | 0.02781 | -0.123 | 46.626
15.5 | 1.217 | 0.02987 | -0.123 | 40.759
16 | 1.125 | 0.03401 | -0.122 | 33.092

## 142. Re 18M Mach 0.25 (2)
BIGFOIL.COM POLAR EXPORT
NACA65-517 a=0.8
NACA65-517 a=0.8 |  |  |  | Cl Max: | 1.8306 | at alpha= | 20 | deg
XFOIL ncrit=9 |  |  |  | L/D Max: | 185.682 | at alpha= | 2 | deg
Re: | 18000000 |  |  | Cd Min: | 0.07066 | at alpha= | 20 | deg
Mach: | 0.25 |  |  | Cl=0 at alpha= | -4.0194 | deg
|  |  |  | @ Cl=0.1, Cd= | 0.0052445
|  |  |  | @ Cl=0.4, Cd= | 0.004345
|  |  |  | @ Cl=0.6, Cd= | 0.0036754
alpha (deg) | Cl | Cd | Cm | Cl/Cd
-20 | -1.2712 | 0.05123 | -0.1275 | -24.8136
-19.5 | -1.2885 | 0.04381 | -0.1305 | -29.4111
-19 | -1.2907 | 0.03835 | -0.1317 | -33.6558
-18.5 | -1.2975 | 0.03305 | -0.1319 | -39.2587
-18 | -1.2916 | 0.02913 | -0.1311 | -44.3392
-17.5 | -1.2874 | 0.02554 | -0.1293 | -50.4072
-17 | -1.2736 | 0.02271 | -0.1272 | -56.081
-16.5 | -1.2594 | 0.02014 | -0.1244 | -62.5323
-16 | -1.2593 | 0.0171 | -0.1203 | -73.6433
-15.5 | -1.2376 | 0.01532 | -0.1167 | -80.7833
-15 | -1.2234 | 0.01347 | -0.1121 | -90.8241
-14 | -1.1741 | 0.01163 | -0.1013 | -100.9544
-13.5 | -1.1249 | 0.01104 | -0.0992 | -101.8931
-13 | -1.0727 | 0.01052 | -0.0975 | -101.9677
-12.5 | -1.0183 | 0.01003 | -0.0962 | -101.5254
-12 | -0.9625 | 0.00956 | -0.0952 | -100.6799
-11.5 | -0.9066 | 0.00907 | -0.0943 | -99.9559
-11 | -0.8491 | 0.00862 | -0.0938 | -98.5035
-10.5 | -0.7906 | 0.00825 | -0.0934 | -95.8303
-10 | -0.731 | 0.00792 | -0.0933 | -92.298
-9.5 | -0.6709 | 0.00764 | -0.0934 | -87.8141
-9 | -0.6103 | 0.00737 | -0.0936 | -82.8087
-8 | -0.489 | 0.00686 | -0.0944 | -71.2828
-7.5 | -0.4284 | 0.00662 | -0.0948 | -64.713
-7 | -0.3672 | 0.00638 | -0.0954 | -57.5549
-6.5 | -0.306 | 0.00619 | -0.0961 | -49.4346
-6 | -0.2444 | 0.00601 | -0.0969 | -40.6656
-5.5 | -0.1827 | 0.00586 | -0.0978 | -31.1775
-5 | -0.1212 | 0.00572 | -0.0987 | -21.1888
-4.5 | -0.0594 | 0.00555 | -0.0997 | -10.7027
-4 | 0.0024 | 0.00544 | -0.1007 | 0.44118
-3.5 | 0.064 | 0.00532 | -0.1017 | 12.0301
-3 | 0.126 | 0.00519 | -0.1028 | 24.2775
-2.5 | 0.1879 | 0.00507 | -0.104 | 37.0611
-2 | 0.2492 | 0.0049 | -0.1051 | 50.8571
-1.5 | 0.3104 | 0.00467 | -0.1062 | 66.4668
-1 | 0.3718 | 0.00448 | -0.1074 | 82.9911
-0.5 | 0.4324 | 0.00419 | -0.1085 | 103.1981
0 | 0.4923 | 0.00376 | -0.1097 | 130.9309
0.5 | 0.5536 | 0.00363 | -0.1108 | 152.5069
1 | 0.6149 | 0.00369 | -0.1119 | 166.6396
1.5 | 0.6756 | 0.00379 | -0.1128 | 178.2586
2 | 0.7353 | 0.00396 | -0.1136 | 185.6818
3 | 0.8307 | 0.00543 | -0.1107 | 152.9834
3.5 | 0.8748 | 0.00618 | -0.1085 | 141.5534
4 | 0.9188 | 0.00682 | -0.1063 | 134.7214
4.5 | 0.9623 | 0.00737 | -0.1039 | 130.5699
5 | 0.999 | 0.00782 | -0.1 | 127.7494
5.5 | 1.0257 | 0.00839 | -0.0942 | 122.2527
6 | 1.0553 | 0.00911 | -0.0893 | 115.8397
6.5 | 1.0912 | 0.00974 | -0.0857 | 112.0329
7 | 1.1299 | 0.01034 | -0.0828 | 109.2747
7.5 | 1.1685 | 0.011 | -0.0799 | 106.2273
8 | 1.2073 | 0.01168 | -0.0771 | 103.3647
8.5 | 1.2442 | 0.01248 | -0.0741 | 99.6955
9 | 1.2815 | 0.01331 | -0.0713 | 96.281
9.5 | 1.3173 | 0.01427 | -0.0683 | 92.3125
10 | 1.3537 | 0.01525 | -0.0655 | 88.7672
10.5 | 1.3884 | 0.01634 | -0.0627 | 84.9694
11 | 1.4201 | 0.01767 | -0.0596 | 80.3679
11.5 | 1.4524 | 0.01905 | -0.0567 | 76.2415
12 | 1.4855 | 0.0205 | -0.054 | 72.4634
12.5 | 1.5168 | 0.0221 | -0.0513 | 68.6335
13 | 1.5469 | 0.02388 | -0.0487 | 64.7781
13.5 | 1.5755 | 0.02584 | -0.046 | 60.9714
14 | 1.6044 | 0.02787 | -0.0436 | 57.5673
14.5 | 1.6323 | 0.03007 | -0.0413 | 54.2833
15 | 1.6581 | 0.03251 | -0.039 | 51.0028
15.5 | 1.6811 | 0.03525 | -0.0367 | 47.6908
16 | 1.7049 | 0.03807 | -0.0347 | 44.7833
16.5 | 1.7262 | 0.04118 | -0.0327 | 41.9184
17 | 1.7479 | 0.04431 | -0.031 | 39.4471
17.5 | 1.7679 | 0.0475 | -0.0292 | 37.2189
18 | 1.781 | 0.0517 | -0.0278 | 34.4487
18.5 | 1.7953 | 0.05601 | -0.0266 | 32.0532
19 | 1.8094 | 0.06046 | -0.0258 | 29.9272
19.5 | 1.8209 | 0.06537 | -0.0253 | 27.8553
20 | 1.8306 | 0.07066 | -0.0251 | 25.9072

## 143. Re 18M Mach 0.50 (1)
BIGFOIL.COM POLAR EXPORT
NACA65-517 a=0.8
NACA65-517 a=0.8 |  |  |  | Cl Max: | 1.447 | at alpha= | 8 | deg
JavaFoil+Calcfoil stall+Eppler ext transition |  |  |  | L/D Max: | 129.453 | at alpha= | 0.5 | deg
Re: | 18000000 |  |  | Cd Min: | 0.00492 | at alpha= | 0.5 | deg
Mach: | 0.5 |  |  | Cl=0 at alpha= | -3.9789 | deg
|  |  |  | @ Cl=0.1, Cd= | 0.0064255
|  |  |  | @ Cl=0.4, Cd= | 0.0057517
|  |  |  | @ Cl=0.6, Cd= | 0.0053114
alpha (deg) | Cl | Cd | Cm | Cl/Cd
-20 | -0.906 | 0.17901 | -0.041 | -5.061
-19.5 | -0.878 | 0.17326 | -0.041 | -5.065
-19 | -0.849 | 0.16952 | -0.041 | -5.007
-18.5 | -0.823 | 0.15153 | -0.042 | -5.429
-18 | -0.793 | 0.14986 | -0.042 | -5.294
-17.5 | -0.765 | 0.14367 | -0.042 | -5.327
-17 | -0.737 | 0.13651 | -0.042 | -5.398
-16.5 | -0.709 | 0.12688 | -0.043 | -5.59
-16 | -0.683 | 0.11221 | -0.045 | -6.09
-15.5 | -0.655 | 0.10658 | -0.045 | -6.145
-15 | -0.631 | 0.09415 | -0.049 | -6.701
-14.5 | -0.616 | 0.07568 | -0.057 | -8.133
-14 | -0.599 | 0.06076 | -0.063 | -9.861
-13.5 | -0.539 | 0.0957 | -0.043 | -5.627
-13 | -0.511 | 0.08754 | -0.045 | -5.839
-12.5 | -0.491 | 0.0714 | -0.054 | -6.875
-12 | -0.514 | 0.0273 | -0.077 | -18.818
-11.5 | -0.498 | 0.01774 | -0.081 | -28.072
-11 | -0.468 | 0.01592 | -0.083 | -29.359
-10.5 | -0.369 | 0.06833 | -0.045 | -5.403
-10 | -0.341 | 0.06406 | -0.046 | -5.323
-9.5 | -0.315 | 0.05651 | -0.052 | -5.568
-9 | -0.339 | 0.01198 | -0.089 | -28.304
-8.5 | -0.486 | 0.01023 | -0.091 | -47.492
-8 | -0.478 | 0.00924 | -0.094 | -51.698
-7.5 | -0.443 | 0.00823 | -0.096 | -53.853
-7 | -0.395 | 0.00796 | -0.097 | -49.639
-6.5 | -0.337 | 0.00767 | -0.098 | -44.012
-6 | -0.275 | 0.00738 | -0.099 | -37.291
-5.5 | -0.21 | 0.00711 | -0.101 | -29.475
-5 | -0.142 | 0.00685 | -0.102 | -20.733
-4.5 | -0.073 | 0.0067 | -0.103 | -10.871
-4 | -0.003 | 0.00658 | -0.104 | -0.421
-3.5 | 0.068 | 0.00643 | -0.105 | 10.581
-3 | 0.139 | 0.00642 | -0.106 | 21.662
-2.5 | 0.211 | 0.00638 | -0.108 | 33.001
-2 | 0.283 | 0.00593 | -0.109 | 47.661
-1.5 | 0.354 | 0.00581 | -0.11 | 60.981
-1 | 0.425 | 0.00572 | -0.111 | 74.32
-0.5 | 0.497 | 0.00566 | -0.112 | 87.823
0 | 0.568 | 0.00565 | -0.113 | 100.494
0.5 | 0.637 | 0.00492 | -0.114 | 129.453
1 | 0.705 | 0.00622 | -0.115 | 113.474
1.5 | 0.775 | 0.00657 | -0.115 | 117.964
2 | 0.844 | 0.00704 | -0.116 | 119.892
2.5 | 0.913 | 0.00753 | -0.117 | 121.323
3 | 0.982 | 0.00807 | -0.118 | 121.698
3.5 | 1.05 | 0.00867 | -0.119 | 121.067
4 | 1.107 | 0.00931 | -0.12 | 118.891
4.5 | 1.17 | 0.00999 | -0.121 | 117.063
5 | 1.229 | 0.01163 | -0.122 | 105.688
5.5 | 1.287 | 0.01234 | -0.122 | 104.307
6 | 1.341 | 0.013 | -0.123 | 103.091
6.5 | 1.386 | 0.0137 | -0.124 | 101.157
7 | 1.423 | 0.0145 | -0.125 | 98.118
7.5 | 1.446 | 0.01537 | -0.126 | 94.047
8 | 1.447 | 0.01657 | -0.127 | 87.326
8.5 | 1.411 | 0.01779 | -0.127 | 79.275
9 | 1.269 | 0.01933 | -0.128 | 65.683
9.5 | 0.905 | 0.02155 | -0.129 | 41.999
10 | 0.937 | 0.02153 | -0.13 | 43.548
10.5 | 0.968 | 0.0234 | -0.13 | 41.382
11 | 0.997 | 0.02605 | -0.131 | 38.285
11.5 | 1.024 | 0.02872 | -0.131 | 35.639
12 | 1.061 | 0.02728 | -0.132 | 38.874
12.5 | 1.088 | 0.03055 | -0.133 | 35.605
13 | 1.109 | 0.03515 | -0.132 | 31.558

## 144. Re 18M Mach 0.50 (2)
BIGFOIL.COM POLAR EXPORT
NACA65-517 a=0.8
NACA65-517 a=0.8 |  |  |  | Cl Max: | 1.5249 | at alpha= | 12.5 | deg
XFOIL ncrit=9 |  |  |  | L/D Max: | 218.9 | at alpha= | 2.5 | deg
Re: | 18000000 |  |  | Cd Min: | 0.15978 | at alpha= | 17.5 | deg
Mach: | 0.5 |  |  | Cl=0 at alpha= | -99 | deg
|  |  |  | @ Cl=0.1, Cd= | 0.00376
|  |  |  | @ Cl=0.4, Cd= | 0.00376
|  |  |  | @ Cl=0.6, Cd= | 0.0037457
alpha (deg) | Cl | Cd | Cm | Cl/Cd
0 | 0.5663 | 0.00376 | -0.1244 | 150.6117
0.5 | 0.6368 | 0.00373 | -0.1256 | 170.7239
1 | 0.7074 | 0.00379 | -0.1268 | 186.6491
1.5 | 0.7781 | 0.00386 | -0.1278 | 201.5803
2 | 0.8475 | 0.004 | -0.1286 | 211.875
2.5 | 0.915 | 0.00418 | -0.1288 | 218.8995
3 | 0.9641 | 0.0049 | -0.1256 | 196.7551
3.5 | 0.974 | 0.00611 | -0.115 | 159.4108
4 | 0.9818 | 0.00718 | -0.1042 | 136.7409
4.5 | 0.9948 | 0.00852 | -0.095 | 116.7606
5 | 1.0202 | 0.00979 | -0.0883 | 104.2084
5.5 | 1.0421 | 0.01132 | -0.0814 | 92.0583
6.5 | 1.1005 | 0.01442 | -0.0705 | 76.3176
7 | 1.1399 | 0.01581 | -0.0666 | 72.0999
7.5 | 1.1799 | 0.0173 | -0.0628 | 68.2023
8 | 1.2204 | 0.0189 | -0.0592 | 64.5714
8.5 | 1.2612 | 0.02061 | -0.0557 | 61.1936
9 | 1.2998 | 0.02255 | -0.052 | 57.6408
9.5 | 1.339 | 0.02458 | -0.0484 | 54.4752
10 | 1.3776 | 0.02678 | -0.0447 | 51.4414
11 | 1.45 | 0.03188 | -0.0373 | 45.4831
11.5 | 1.4823 | 0.03492 | -0.0334 | 42.4485
12 | 1.5106 | 0.03842 | -0.0294 | 39.3181
12.5 | 1.5249 | 0.04308 | -0.0251 | 35.3969
13 | 1.514 | 0.04992 | -0.021 | 30.3285
13.5 | 1.4912 | 0.05821 | -0.0181 | 25.6176
14 | 1.4643 | 0.06754 | -0.0166 | 21.6805
14.5 | 1.4305 | 0.07837 | -0.0172 | 18.2532
15 | 1.3939 | 0.09062 | -0.02 | 15.3818
15.5 | 1.3605 | 0.10359 | -0.0248 | 13.1335
16 | 1.3268 | 0.11745 | -0.0316 | 11.2967
16.5 | 1.2972 | 0.13164 | -0.0397 | 9.8541
17 | 1.2716 | 0.14581 | -0.0487 | 8.7209
17.5 | 1.2513 | 0.15978 | -0.0581 | 7.8314

## 145. Re 20M Mach 0.00 (1)
BIGFOIL.COM POLAR EXPORT
NACA65-517 a=0.8
NACA65-517 a=0.8 |  |  |  | Cl Max: | 1.624 | at alpha= | 13 | deg
JavaFoil+Calcfoil stall+Eppler ext transition |  |  |  | L/D Max: | 142.122 | at alpha= | 3 | deg
Re: | 20000000 |  |  | Cd Min: | 0.00531 | at alpha= | -1 | deg
Mach: | 0 |  |  | Cl=0 at alpha= | -3.9836 | deg
|  |  |  | @ Cl=0.1, Cd= | 0.0059537
|  |  |  | @ Cl=0.4, Cd= | 0.0053255
|  |  |  | @ Cl=0.6, Cd= | 0.00581
alpha (deg) | Cl | Cd | Cm | Cl/Cd
-19 | -0.746 | 0.13754 | -0.035 | -5.427
-18.5 | -0.76 | 0.12982 | -0.037 | -5.853
-18 | -0.77 | 0.12381 | -0.037 | -6.222
-17.5 | -0.781 | 0.11587 | -0.039 | -6.737
-17 | -0.789 | 0.10852 | -0.04 | -7.271
-16.5 | -0.798 | 0.09894 | -0.043 | -8.064
-16 | -0.807 | 0.08691 | -0.046 | -9.29
-15.5 | -0.842 | 0.05648 | -0.055 | -14.913
-15 | -0.884 | 0.03028 | -0.061 | -29.181
-14.5 | -0.888 | 0.02383 | -0.064 | -37.288
-14 | -0.903 | 0.01447 | -0.067 | -62.396
-13.5 | -0.891 | 0.01318 | -0.069 | -67.57
-13 | -0.877 | 0.01162 | -0.07 | -75.543
-12.5 | -0.858 | 0.01062 | -0.072 | -80.787
-12 | -0.833 | 0.00989 | -0.073 | -84.279
-11.5 | -0.804 | 0.0093 | -0.075 | -86.437
-11 | -0.769 | 0.0088 | -0.076 | -87.384
-10.5 | -0.725 | 0.00839 | -0.077 | -86.47
-10 | -0.679 | 0.00819 | -0.078 | -82.832
-9.5 | -0.63 | 0.00791 | -0.079 | -79.647
-9 | -0.58 | 0.00761 | -0.08 | -76.167
-8.5 | -0.527 | 0.00741 | -0.081 | -71.111
-8 | -0.473 | 0.00709 | -0.082 | -66.721
-7.5 | -0.418 | 0.00693 | -0.083 | -60.294
-7 | -0.361 | 0.00674 | -0.084 | -53.567
-6.5 | -0.303 | 0.00662 | -0.085 | -45.784
-6 | -0.244 | 0.00646 | -0.086 | -37.792
-5.5 | -0.185 | 0.00633 | -0.087 | -29.187
-5 | -0.124 | 0.0062 | -0.088 | -20.051
-4.5 | -0.064 | 0.00608 | -0.089 | -10.46
-4 | -0.002 | 0.00603 | -0.09 | -0.399
-3.5 | 0.059 | 0.006 | -0.091 | 9.849
-3 | 0.121 | 0.00593 | -0.092 | 20.371
-2.5 | 0.183 | 0.00585 | -0.093 | 31.195
-2 | 0.245 | 0.00551 | -0.094 | 44.469
-1.5 | 0.307 | 0.0054 | -0.095 | 56.758
-1 | 0.368 | 0.00531 | -0.096 | 69.384
-0.5 | 0.43 | 0.00534 | -0.097 | 80.511
0 | 0.492 | 0.00568 | -0.098 | 86.674
0.5 | 0.554 | 0.00581 | -0.099 | 95.302
1 | 0.615 | 0.00581 | -0.1 | 105.818
1.5 | 0.677 | 0.00617 | -0.101 | 109.792
2 | 0.738 | 0.00643 | -0.102 | 114.756
2.5 | 0.798 | 0.00617 | -0.103 | 129.444
3 | 0.858 | 0.00604 | -0.103 | 142.122
3.5 | 0.918 | 0.00726 | -0.104 | 126.335
4 | 0.971 | 0.00764 | -0.105 | 127.057
4.5 | 1.028 | 0.00804 | -0.106 | 127.833
5 | 1.084 | 0.00865 | -0.106 | 125.276
5.5 | 1.138 | 0.00945 | -0.107 | 120.383
6 | 1.192 | 0.00989 | -0.108 | 120.538
6.5 | 1.243 | 0.01027 | -0.109 | 121.071
7 | 1.293 | 0.01066 | -0.109 | 121.244
7.5 | 1.34 | 0.01106 | -0.11 | 121.139
8 | 1.385 | 0.01148 | -0.111 | 120.7
8.5 | 1.427 | 0.01201 | -0.112 | 118.826
9 | 1.466 | 0.0125 | -0.112 | 117.361
9.5 | 1.503 | 0.01303 | -0.113 | 115.371
10 | 1.536 | 0.01362 | -0.114 | 112.73
10.5 | 1.564 | 0.01428 | -0.115 | 109.549
11 | 1.586 | 0.01487 | -0.115 | 106.634
11.5 | 1.602 | 0.01553 | -0.116 | 103.168
12 | 1.614 | 0.0163 | -0.116 | 99.072
12.5 | 1.622 | 0.01711 | -0.117 | 94.791
13 | 1.624 | 0.01789 | -0.118 | 90.788
13.5 | 1.621 | 0.01883 | -0.118 | 86.101
14 | 1.61 | 0.0197 | -0.119 | 81.735
14.5 | 1.593 | 0.02082 | -0.119 | 76.494
15 | 1.57 | 0.02194 | -0.12 | 71.54
15.5 | 1.543 | 0.02341 | -0.12 | 65.918
16 | 1.512 | 0.02477 | -0.121 | 61.047
16.5 | 1.478 | 0.02605 | -0.121 | 56.731
17 | 1.44 | 0.02781 | -0.122 | 51.791
17.5 | 1.401 | 0.02956 | -0.122 | 47.38
18 | 1.356 | 0.03201 | -0.122 | 42.37

## 146. Re 20M Mach 0.00 (2)
BIGFOIL.COM POLAR EXPORT
NACA65-517 a=0.8
NACA65-517 a=0.8 |  |  |  | Cl Max: | 1.8578 | at alpha= | 20 | deg
XFOIL ncrit=9 |  |  |  | L/D Max: | 171.585 | at alpha= | 2 | deg
Re: | 20000000 |  |  | Cd Min: | 0.05149 | at alpha= | 20 | deg
Mach: | 0 |  |  | Cl=0 at alpha= | -4.0186 | deg
|  |  |  | @ Cl=0.1, Cd= | 0.0051021
|  |  |  | @ Cl=0.4, Cd= | 0.0043081
|  |  |  | @ Cl=0.6, Cd= | 0.003734
alpha (deg) | Cl | Cd | Cm | Cl/Cd
-20 | -1.4161 | 0.02676 | -0.1107 | -52.9185
-19.5 | -1.4149 | 0.02353 | -0.1091 | -60.1317
-19 | -1.3968 | 0.02144 | -0.1078 | -65.1493
-18.5 | -1.3797 | 0.01944 | -0.106 | -70.9722
-18 | -1.3718 | 0.0171 | -0.1031 | -80.2222
-17.5 | -1.3614 | 0.01506 | -0.0998 | -90.3984
-16.5 | -1.3172 | 0.01286 | -0.0936 | -102.4261
-16 | -1.3026 | 0.0121 | -0.0878 | -107.6529
-15.5 | -1.2648 | 0.01142 | -0.0859 | -110.7531
-15 | -1.2202 | 0.01092 | -0.0849 | -111.7399
-14.5 | -1.1729 | 0.01047 | -0.0843 | -112.0248
-14 | -1.1237 | 0.01006 | -0.084 | -111.6998
-13.5 | -1.0731 | 0.00968 | -0.0838 | -110.8574
-13 | -1.0213 | 0.00931 | -0.0839 | -109.6992
-12.5 | -0.9686 | 0.00897 | -0.084 | -107.9822
-12 | -0.9158 | 0.00858 | -0.0842 | -106.7366
-11.5 | -0.8621 | 0.00821 | -0.0844 | -105.0061
-11 | -0.8073 | 0.0079 | -0.0849 | -102.1899
-10.5 | -0.7516 | 0.00763 | -0.0854 | -98.5059
-10 | -0.6954 | 0.0074 | -0.0861 | -93.973
-9.5 | -0.6386 | 0.00717 | -0.0868 | -89.0656
-9 | -0.5815 | 0.00696 | -0.0875 | -83.5489
-8.5 | -0.5242 | 0.00675 | -0.0883 | -77.6593
-8 | -0.4667 | 0.00653 | -0.0891 | -71.4701
-7.5 | -0.4091 | 0.00632 | -0.09 | -64.731
-7 | -0.351 | 0.00611 | -0.0909 | -57.4468
-6.5 | -0.2927 | 0.00596 | -0.0918 | -49.1107
-6 | -0.2339 | 0.00581 | -0.0928 | -40.2582
-5.5 | -0.175 | 0.00568 | -0.0938 | -30.8099
-5 | -0.1163 | 0.00554 | -0.0948 | -20.9928
-4.5 | -0.057 | 0.0054 | -0.0959 | -10.5556
-4 | 0.0022 | 0.00529 | -0.097 | 0.41588
-3.5 | 0.0614 | 0.00518 | -0.098 | 11.8533
-3 | 0.1209 | 0.00506 | -0.0992 | 23.8933
-2.5 | 0.1803 | 0.00494 | -0.1003 | 36.498
-2 | 0.2391 | 0.0048 | -0.1013 | 49.8125
-1.5 | 0.2982 | 0.0046 | -0.1024 | 64.8261
-1 | 0.3568 | 0.00447 | -0.1035 | 79.821
-0.5 | 0.4155 | 0.00425 | -0.1046 | 97.7647
0.5 | 0.5316 | 0.00364 | -0.1068 | 146.044
1 | 0.5901 | 0.00371 | -0.1078 | 159.0566
1.5 | 0.6479 | 0.00385 | -0.1086 | 168.2857
2 | 0.7035 | 0.0041 | -0.1091 | 171.5854
2.5 | 0.7518 | 0.00479 | -0.1083 | 156.952
3 | 0.7976 | 0.00555 | -0.107 | 143.7117
3.5 | 0.8435 | 0.0062 | -0.1056 | 136.0484
4 | 0.8926 | 0.00664 | -0.1049 | 134.4277
4.5 | 0.9392 | 0.00713 | -0.1036 | 131.7251
5 | 0.9859 | 0.00754 | -0.1024 | 130.756
5.5 | 1.0285 | 0.00802 | -0.1003 | 128.2419
6 | 1.0635 | 0.00843 | -0.0967 | 126.1566
6.5 | 1.0958 | 0.00886 | -0.0926 | 123.6795
7 | 1.1322 | 0.0093 | -0.0895 | 121.7419
7.5 | 1.1695 | 0.00978 | -0.0868 | 119.5808
8 | 1.2079 | 0.01027 | -0.0843 | 117.6144
8.5 | 1.2447 | 0.01085 | -0.0817 | 114.7189
9 | 1.2816 | 0.01145 | -0.0793 | 111.9301
9.5 | 1.3164 | 0.01216 | -0.0765 | 108.2566
10 | 1.3516 | 0.01291 | -0.074 | 104.694
10.5 | 1.3881 | 0.01363 | -0.0719 | 101.8415
11 | 1.4205 | 0.01456 | -0.0692 | 97.5618
11.5 | 1.4514 | 0.01558 | -0.0664 | 93.1579
12 | 1.4836 | 0.01663 | -0.064 | 89.2123
12.5 | 1.5163 | 0.01767 | -0.0618 | 85.8121
13 | 1.5459 | 0.01894 | -0.0594 | 81.6209
14 | 1.5997 | 0.02201 | -0.0544 | 72.6806
14.5 | 1.6277 | 0.0236 | -0.0523 | 68.9703
15 | 1.6557 | 0.02524 | -0.0504 | 65.5983
15.5 | 1.6824 | 0.02703 | -0.0486 | 62.242
16 | 1.7077 | 0.029 | -0.0468 | 58.8862
16.5 | 1.7289 | 0.03133 | -0.0448 | 55.1835
17 | 1.751 | 0.03365 | -0.0431 | 52.0357
17.5 | 1.7699 | 0.03606 | -0.0413 | 49.0821
18 | 1.7903 | 0.03872 | -0.0399 | 46.2371
18.5 | 1.8111 | 0.04142 | -0.0387 | 43.7253
19 | 1.8304 | 0.04434 | -0.0377 | 41.281
19.5 | 1.8463 | 0.04765 | -0.0368 | 38.7471
20 | 1.8578 | 0.05149 | -0.0358 | 36.0808

## 147. Re 20M Mach 0.10 (1)
BIGFOIL.COM POLAR EXPORT
NACA65-517 a=0.8
NACA65-517 a=0.8 |  |  |  | Cl Max: | 1.614 | at alpha= | 12.5 | deg
JavaFoil+Calcfoil stall+Eppler ext transition |  |  |  | L/D Max: | 142.303 | at alpha= | 3 | deg
Re: | 20000000 |  |  | Cd Min: | 0.00535 | at alpha= | -0.5 | deg
Mach: | 0.1 |  |  | Cl=0 at alpha= | -3.9836 | deg
|  |  |  | @ Cl=0.1, Cd= | 0.00598
|  |  |  | @ Cl=0.4, Cd= | 0.0053552
|  |  |  | @ Cl=0.6, Cd= | 0.0058384
alpha (deg) | Cl | Cd | Cm | Cl/Cd
-19 | -0.706 | 0.14153 | -0.034 | -4.99
-18.5 | -0.723 | 0.13344 | -0.036 | -5.415
-18 | -0.737 | 0.12715 | -0.036 | -5.793
-17.5 | -0.749 | 0.12029 | -0.037 | -6.229
-17 | -0.761 | 0.11234 | -0.039 | -6.774
-16.5 | -0.771 | 0.1039 | -0.041 | -7.423
-16 | -0.784 | 0.09117 | -0.045 | -8.598
-15.5 | -0.789 | 0.08397 | -0.047 | -9.393
-15 | -0.854 | 0.03736 | -0.06 | -22.863
-14.5 | -0.873 | 0.02533 | -0.064 | -34.449
-14 | -0.892 | 0.01486 | -0.068 | -60.03
-13.5 | -0.88 | 0.0138 | -0.069 | -63.768
-13 | -0.87 | 0.01193 | -0.07 | -72.964
-12.5 | -0.853 | 0.0109 | -0.072 | -78.214
-12 | -0.83 | 0.01007 | -0.073 | -82.37
-11.5 | -0.802 | 0.00944 | -0.075 | -84.973
-11 | -0.769 | 0.00895 | -0.077 | -85.97
-10.5 | -0.726 | 0.00854 | -0.078 | -85.029
-10 | -0.68 | 0.0083 | -0.079 | -81.935
-9.5 | -0.632 | 0.00798 | -0.08 | -79.199
-9 | -0.581 | 0.00769 | -0.081 | -75.56
-8.5 | -0.529 | 0.00743 | -0.082 | -71.168
-8 | -0.475 | 0.00719 | -0.083 | -66.007
-7.5 | -0.419 | 0.00692 | -0.084 | -60.562
-7 | -0.362 | 0.00678 | -0.085 | -53.449
-6.5 | -0.304 | 0.00666 | -0.086 | -45.72
-6 | -0.245 | 0.00648 | -0.087 | -37.837
-5.5 | -0.185 | 0.00634 | -0.088 | -29.235
-5 | -0.125 | 0.00619 | -0.089 | -20.174
-4.5 | -0.064 | 0.00609 | -0.09 | -10.492
-4 | -0.002 | 0.00607 | -0.091 | -0.398
-3.5 | 0.059 | 0.00598 | -0.092 | 9.927
-3 | 0.121 | 0.00598 | -0.093 | 20.281
-2.5 | 0.183 | 0.00591 | -0.094 | 31.055
-2 | 0.246 | 0.00552 | -0.095 | 44.6
-1.5 | 0.308 | 0.00545 | -0.096 | 56.515
-1 | 0.37 | 0.00536 | -0.097 | 69.089
-0.5 | 0.432 | 0.00535 | -0.098 | 80.792
0 | 0.494 | 0.00566 | -0.098 | 87.29
0.5 | 0.556 | 0.00581 | -0.099 | 95.724
1 | 0.618 | 0.00585 | -0.1 | 105.695
1.5 | 0.68 | 0.00618 | -0.101 | 110.053
2 | 0.742 | 0.00651 | -0.102 | 114.001
2.5 | 0.802 | 0.00619 | -0.103 | 129.475
3 | 0.862 | 0.00606 | -0.104 | 142.303
3.5 | 0.922 | 0.00733 | -0.105 | 125.807
4 | 0.975 | 0.00768 | -0.105 | 126.971
4.5 | 1.032 | 0.00808 | -0.106 | 127.716
5 | 1.088 | 0.0087 | -0.107 | 125.146
5.5 | 1.143 | 0.00953 | -0.108 | 119.978
6 | 1.197 | 0.00996 | -0.108 | 120.16
6.5 | 1.248 | 0.01035 | -0.109 | 120.619
7 | 1.298 | 0.01076 | -0.11 | 120.638
7.5 | 1.345 | 0.01117 | -0.111 | 120.455
8 | 1.39 | 0.01158 | -0.111 | 119.992
8.5 | 1.432 | 0.01212 | -0.112 | 118.089
9 | 1.47 | 0.01264 | -0.113 | 116.363
9.5 | 1.506 | 0.01319 | -0.114 | 114.204
10 | 1.538 | 0.01378 | -0.114 | 111.562
10.5 | 1.565 | 0.01441 | -0.115 | 108.661
11 | 1.585 | 0.01508 | -0.116 | 105.122
11.5 | 1.6 | 0.01576 | -0.116 | 101.51
12 | 1.61 | 0.01655 | -0.117 | 97.286
12.5 | 1.614 | 0.01738 | -0.118 | 92.869
13 | 1.613 | 0.01829 | -0.118 | 88.163
13.5 | 1.607 | 0.01918 | -0.119 | 83.777
14 | 1.592 | 0.02006 | -0.119 | 79.362
14.5 | 1.569 | 0.02146 | -0.12 | 73.135
15 | 1.542 | 0.02247 | -0.12 | 68.622
15.5 | 1.51 | 0.02383 | -0.121 | 63.347
16 | 1.473 | 0.02544 | -0.121 | 57.924
16.5 | 1.433 | 0.02707 | -0.122 | 52.934
17 | 1.39 | 0.02871 | -0.122 | 48.428
17.5 | 1.343 | 0.03122 | -0.122 | 43.016

## 148. Re 20M Mach 0.10 (2)
BIGFOIL.COM POLAR EXPORT
NACA65-517 a=0.8
NACA65-517 a=0.8 |  |  |  | Cl Max: | 1.8529 | at alpha= | 20 | deg
XFOIL ncrit=9 |  |  |  | L/D Max: | 173.578 | at alpha= | 2 | deg
Re: | 20000000 |  |  | Cd Min: | 0.05437 | at alpha= | 20 | deg
Mach: | 0.1 |  |  | Cl=0 at alpha= | -4.0185 | deg
|  |  |  | @ Cl=0.1, Cd= | 0.0051135
|  |  |  | @ Cl=0.4, Cd= | 0.0043106
|  |  |  | @ Cl=0.6, Cd= | 0.0037236
alpha (deg) | Cl | Cd | Cm | Cl/Cd
-20 | -1.4001 | 0.0294 | -0.115 | -47.6224
-19.5 | -1.3987 | 0.02592 | -0.1137 | -53.9622
-19 | -1.3825 | 0.02354 | -0.1125 | -58.7298
-18.5 | -1.3707 | 0.02106 | -0.1107 | -65.0855
-18 | -1.3574 | 0.01883 | -0.1084 | -72.0871
-17.5 | -1.3481 | 0.01653 | -0.1053 | -81.5547
-17 | -1.3343 | 0.01469 | -0.102 | -90.8305
-16.5 | -1.3132 | 0.01342 | -0.0987 | -97.8539
-16 | -1.297 | 0.01249 | -0.0937 | -103.8431
-15.5 | -1.2717 | 0.01176 | -0.0893 | -108.1378
-15 | -1.2293 | 0.01116 | -0.0877 | -110.1523
-14.5 | -1.1824 | 0.01067 | -0.0868 | -110.8154
-14 | -1.1332 | 0.01023 | -0.0862 | -110.7722
-13.5 | -1.0823 | 0.00983 | -0.0858 | -110.1017
-13 | -1.03 | 0.00944 | -0.0857 | -109.1102
-12.5 | -0.9769 | 0.00909 | -0.0856 | -107.4697
-12 | -0.9234 | 0.0087 | -0.0857 | -106.1379
-11.5 | -0.8692 | 0.00831 | -0.0858 | -104.5969
-11 | -0.814 | 0.00798 | -0.0861 | -102.005
-10.5 | -0.7578 | 0.00769 | -0.0866 | -98.5436
-10 | -0.701 | 0.00745 | -0.0871 | -94.094
-9.5 | -0.6438 | 0.00721 | -0.0877 | -89.2926
-9 | -0.5861 | 0.007 | -0.0884 | -83.7286
-8 | -0.4703 | 0.00656 | -0.0899 | -71.6921
-7.5 | -0.4121 | 0.00635 | -0.0907 | -64.8976
-7 | -0.3536 | 0.00613 | -0.0915 | -57.6835
-6.5 | -0.2948 | 0.00598 | -0.0924 | -49.2977
-5.5 | -0.1763 | 0.00569 | -0.0944 | -30.9842
-5 | -0.117 | 0.00555 | -0.0954 | -21.0811
-4.5 | -0.0574 | 0.00541 | -0.0965 | -10.61
-4 | 0.0022 | 0.0053 | -0.0975 | 0.41509
-3.5 | 0.0618 | 0.00519 | -0.0986 | 11.9075
-3 | 0.1217 | 0.00507 | -0.0997 | 24.0039
-2.5 | 0.1815 | 0.00495 | -0.1008 | 36.6667
-2 | 0.2407 | 0.00481 | -0.1019 | 50.0416
-1.5 | 0.3001 | 0.0046 | -0.103 | 65.2391
-1 | 0.3591 | 0.00447 | -0.1041 | 80.3356
-0.5 | 0.4181 | 0.00424 | -0.1052 | 98.6085
0 | 0.4766 | 0.00388 | -0.1064 | 122.8351
0.5 | 0.5349 | 0.00364 | -0.1074 | 146.9505
1 | 0.5939 | 0.00371 | -0.1084 | 160.0809
1.5 | 0.6521 | 0.00384 | -0.1093 | 169.8177
2 | 0.7082 | 0.00408 | -0.1098 | 173.5784
2.5 | 0.7568 | 0.00476 | -0.1089 | 158.9916
3 | 0.8021 | 0.00556 | -0.1074 | 144.2626
4 | 0.8968 | 0.00666 | -0.1051 | 134.6547
4.5 | 0.9433 | 0.00716 | -0.1038 | 131.7458
5 | 0.9896 | 0.00758 | -0.1023 | 130.5541
5.5 | 1.0314 | 0.00807 | -0.1001 | 127.8067
6 | 1.0611 | 0.0085 | -0.0952 | 124.8353
6.5 | 1.0952 | 0.00896 | -0.0915 | 122.2321
7 | 1.1324 | 0.00941 | -0.0885 | 120.3401
7.5 | 1.1702 | 0.00992 | -0.0858 | 117.9637
8 | 1.2084 | 0.01044 | -0.0832 | 115.7471
8.5 | 1.2451 | 0.01105 | -0.0805 | 112.6787
9 | 1.2826 | 0.01167 | -0.0781 | 109.9057
9.5 | 1.3184 | 0.01239 | -0.0755 | 106.4084
10 | 1.3534 | 0.01317 | -0.0729 | 102.7639
10.5 | 1.3883 | 0.01399 | -0.0704 | 99.2352
11 | 1.4216 | 0.01494 | -0.0678 | 95.1539
11.5 | 1.4538 | 0.01597 | -0.0651 | 91.0332
12 | 1.4854 | 0.01709 | -0.0626 | 86.9163
12.5 | 1.5165 | 0.01827 | -0.0601 | 83.0049
13 | 1.5467 | 0.0196 | -0.0577 | 78.9133
13.5 | 1.5748 | 0.0211 | -0.0552 | 74.6351
14 | 1.6028 | 0.02269 | -0.0529 | 70.639
14.5 | 1.6308 | 0.02437 | -0.0507 | 66.9183
15 | 1.6576 | 0.02618 | -0.0487 | 63.3155
15.5 | 1.6826 | 0.02819 | -0.0466 | 59.6878
16 | 1.7082 | 0.03025 | -0.0448 | 56.4694
16.5 | 1.7285 | 0.03276 | -0.0428 | 52.7625
17 | 1.7517 | 0.03512 | -0.0411 | 49.8776
18 | 1.7929 | 0.04025 | -0.038 | 44.5441
18.5 | 1.8115 | 0.0433 | -0.0367 | 41.836
19 | 1.8293 | 0.04652 | -0.0357 | 39.3229
19.5 | 1.8429 | 0.05019 | -0.0347 | 36.7185
20 | 1.8529 | 0.05437 | -0.0338 | 34.0795

## 149. Re 20M Mach 0.25 (1)
BIGFOIL.COM POLAR EXPORT
NACA65-517 a=0.8
NACA65-517 a=0.8 |  |  |  | Cl Max: | 1.569 | at alpha= | 11 | deg
JavaFoil+Calcfoil stall+Eppler ext transition |  |  |  | L/D Max: | 126.113 | at alpha= | 4.5 | deg
Re: | 20000000 |  |  | Cd Min: | 0.00539 | at alpha= | -1 | deg
Mach: | 0.25 |  |  | Cl=0 at alpha= | -3.9841 | deg
|  |  |  | @ Cl=0.1, Cd= | 0.0060256
|  |  |  | @ Cl=0.4, Cd= | 0.0053963
|  |  |  | @ Cl=0.6, Cd= | 0.0059056
alpha (deg) | Cl | Cd | Cm | Cl/Cd
-18 | -0.439 | 0.14983 | -0.032 | -2.929
-17.5 | -0.485 | 0.1405 | -0.033 | -3.454
-17 | -0.528 | 0.13278 | -0.034 | -3.976
-16.5 | -0.566 | 0.12228 | -0.035 | -4.632
-16 | -0.6 | 0.11617 | -0.036 | -5.163
-15.5 | -0.629 | 0.1078 | -0.037 | -5.836
-15 | -0.654 | 0.09867 | -0.04 | -6.631
-14.5 | -0.672 | 0.09224 | -0.041 | -7.289
-14 | -0.689 | 0.08206 | -0.046 | -8.398
-13.5 | -0.709 | 0.06597 | -0.053 | -10.751
-13 | -0.81 | 0.01466 | -0.071 | -55.229
-12.5 | -0.804 | 0.01365 | -0.072 | -58.868
-12 | -0.797 | 0.01178 | -0.074 | -67.681
-11.5 | -0.782 | 0.01051 | -0.076 | -74.4
-11 | -0.754 | 0.0097 | -0.078 | -77.741
-10.5 | -0.72 | 0.00846 | -0.079 | -85.076
-10 | -0.683 | 0.00862 | -0.081 | -79.219
-9.5 | -0.637 | 0.00836 | -0.082 | -76.234
-9 | -0.589 | 0.00797 | -0.083 | -73.88
-8.5 | -0.537 | 0.00767 | -0.084 | -70.084
-8 | -0.484 | 0.00744 | -0.085 | -65.023
-7.5 | -0.428 | 0.00716 | -0.086 | -59.728
-7 | -0.37 | 0.00693 | -0.087 | -53.487
-6.5 | -0.312 | 0.00678 | -0.088 | -45.977
-6 | -0.251 | 0.0066 | -0.089 | -38.061
-5.5 | -0.19 | 0.00646 | -0.09 | -29.454
-5 | -0.128 | 0.00632 | -0.091 | -20.274
-4.5 | -0.066 | 0.00621 | -0.092 | -10.563
-4 | -0.002 | 0.00614 | -0.093 | -0.404
-3.5 | 0.061 | 0.00605 | -0.094 | 10.079
-3 | 0.125 | 0.00601 | -0.095 | 20.733
-2.5 | 0.188 | 0.00592 | -0.096 | 31.829
-2 | 0.253 | 0.00558 | -0.097 | 45.321
-1.5 | 0.317 | 0.0055 | -0.098 | 57.55
-1 | 0.38 | 0.00539 | -0.099 | 70.548
-0.5 | 0.444 | 0.00541 | -0.1 | 82.144
0 | 0.508 | 0.00575 | -0.101 | 88.372
0.5 | 0.572 | 0.00587 | -0.102 | 97.456
1 | 0.635 | 0.00595 | -0.103 | 106.769
1.5 | 0.699 | 0.0063 | -0.104 | 110.888
2 | 0.76 | 0.00604 | -0.105 | 125.88
2.5 | 0.822 | 0.00677 | -0.106 | 121.504
3 | 0.884 | 0.00713 | -0.106 | 123.984
3.5 | 0.946 | 0.00754 | -0.107 | 125.417
4 | 1 | 0.00795 | -0.108 | 125.788
4.5 | 1.058 | 0.00839 | -0.109 | 126.113
5 | 1.115 | 0.00906 | -0.11 | 123.108
5.5 | 1.171 | 0.00992 | -0.11 | 118.102
6 | 1.225 | 0.01042 | -0.111 | 117.608
6.5 | 1.277 | 0.01086 | -0.112 | 117.606
7 | 1.326 | 0.0113 | -0.113 | 117.27
7.5 | 1.372 | 0.01177 | -0.114 | 116.574
8 | 1.415 | 0.0123 | -0.114 | 115.053
8.5 | 1.454 | 0.01284 | -0.115 | 113.172
9 | 1.488 | 0.01342 | -0.116 | 110.885
9.5 | 1.519 | 0.01412 | -0.117 | 107.564
10 | 1.544 | 0.01481 | -0.117 | 104.21
10.5 | 1.562 | 0.01555 | -0.118 | 100.468
11 | 1.569 | 0.01629 | -0.119 | 96.355
11.5 | 1.569 | 0.01719 | -0.119 | 91.292
12 | 1.56 | 0.01823 | -0.12 | 85.588
12.5 | 1.543 | 0.01911 | -0.121 | 80.762
13 | 1.517 | 0.02027 | -0.121 | 74.852
13.5 | 1.482 | 0.02153 | -0.122 | 68.862
14 | 1.432 | 0.02304 | -0.122 | 62.142
14.5 | 1.37 | 0.02495 | -0.123 | 54.887
15 | 1.298 | 0.02723 | -0.123 | 47.66
15.5 | 1.219 | 0.02916 | -0.123 | 41.804
16 | 1.127 | 0.03311 | -0.123 | 34.046

## 150. Re 20M Mach 0.25 (2)
BIGFOIL.COM POLAR EXPORT
NACA65-517 a=0.8
NACA65-517 a=0.8 |  |  |  | Cl Max: | 1.8441 | at alpha= | 20 | deg
XFOIL ncrit=9 |  |  |  | L/D Max: | 183.067 | at alpha= | 2 | deg
Re: | 20000000 |  |  | Cd Min: | 0.06913 | at alpha= | 20 | deg
Mach: | 0.25 |  |  | Cl=0 at alpha= | -4.0178 | deg
|  |  |  | @ Cl=0.1, Cd= | 0.0051604
|  |  |  | @ Cl=0.4, Cd= | 0.00437
|  |  |  | @ Cl=0.6, Cd= | 0.0036981
alpha (deg) | Cl | Cd | Cm | Cl/Cd
-20 | -1.2818 | 0.05016 | -0.1282 | -25.5542
-19.5 | -1.2997 | 0.04281 | -0.131 | -30.3597
-19 | -1.2996 | 0.03759 | -0.132 | -34.573
-18.5 | -1.3096 | 0.03214 | -0.1321 | -40.7467
-18 | -1.3029 | 0.0284 | -0.131 | -45.8768
-17.5 | -1.2956 | 0.02502 | -0.1293 | -51.7826
-17 | -1.2801 | 0.02232 | -0.1271 | -57.3522
-16.5 | -1.2642 | 0.01986 | -0.1243 | -63.6556
-16 | -1.258 | 0.01715 | -0.1204 | -73.3528
-15.5 | -1.2404 | 0.0152 | -0.1166 | -81.6053
-15 | -1.2343 | 0.01311 | -0.1111 | -94.1495
-14.5 | -1.2191 | 0.01216 | -0.1043 | -100.2549
-14 | -1.1808 | 0.01136 | -0.1006 | -103.9437
-13.5 | -1.1307 | 0.0108 | -0.0985 | -104.6944
-13 | -1.0775 | 0.01028 | -0.0969 | -104.8152
-12.5 | -1.0224 | 0.0098 | -0.0957 | -104.3265
-12 | -0.9658 | 0.00937 | -0.0948 | -103.0736
-11.5 | -0.9088 | 0.00891 | -0.0941 | -101.9978
-11 | -0.8512 | 0.00849 | -0.0935 | -100.2591
-10.5 | -0.7924 | 0.00809 | -0.0932 | -97.9481
-10 | -0.7329 | 0.00778 | -0.0931 | -94.2031
-9.5 | -0.6725 | 0.00748 | -0.0932 | -89.9064
-9 | -0.6119 | 0.00724 | -0.0935 | -84.5166
-8.5 | -0.551 | 0.00698 | -0.0938 | -78.9398
-8 | -0.49 | 0.00676 | -0.0943 | -72.4852
-7.5 | -0.429 | 0.00651 | -0.0948 | -65.8986
-7 | -0.3679 | 0.00629 | -0.0954 | -58.4897
-6.5 | -0.3066 | 0.00609 | -0.0961 | -50.3448
-6 | -0.2449 | 0.00591 | -0.0969 | -41.4382
-5.5 | -0.1832 | 0.00578 | -0.0978 | -31.6955
-5 | -0.1214 | 0.00562 | -0.0987 | -21.6014
-4.5 | -0.0596 | 0.00547 | -0.0997 | -10.8958
-4 | 0.0022 | 0.00537 | -0.1007 | 0.40968
-3.5 | 0.064 | 0.00523 | -0.1018 | 12.2371
-3 | 0.1261 | 0.00511 | -0.1029 | 24.6771
-2.5 | 0.1879 | 0.00501 | -0.104 | 37.505
-2 | 0.2493 | 0.00485 | -0.1051 | 51.4021
-1.5 | 0.3108 | 0.00462 | -0.1063 | 67.2727
-1 | 0.3718 | 0.00449 | -0.1074 | 82.8062
-0.5 | 0.4329 | 0.00423 | -0.1085 | 102.3404
0 | 0.4931 | 0.00386 | -0.1097 | 127.7461
0.5 | 0.5535 | 0.00366 | -0.1108 | 151.2295
1 | 0.6146 | 0.00371 | -0.1118 | 165.6604
1.5 | 0.675 | 0.00383 | -0.1127 | 176.2402
2 | 0.7341 | 0.00401 | -0.1134 | 183.0673
2.5 | 0.7847 | 0.00464 | -0.1125 | 169.1164
4 | 0.919 | 0.0068 | -0.1063 | 135.1471
4.5 | 0.9631 | 0.00733 | -0.104 | 131.3915
5 | 1.0024 | 0.00779 | -0.1007 | 128.6778
5.5 | 1.0293 | 0.0083 | -0.0948 | 124.012
6 | 1.0588 | 0.009 | -0.0899 | 117.6444
6.5 | 1.0966 | 0.00957 | -0.0866 | 114.5873
7 | 1.1356 | 0.01015 | -0.0837 | 111.8818
7.5 | 1.1745 | 0.01077 | -0.0808 | 109.0529
8 | 1.2127 | 0.01147 | -0.0779 | 105.728
8.5 | 1.2508 | 0.01221 | -0.075 | 102.4406
9 | 1.2885 | 0.01303 | -0.0722 | 98.8872
9.5 | 1.3247 | 0.01394 | -0.0693 | 95.0287
10 | 1.3606 | 0.01492 | -0.0664 | 91.193
10.5 | 1.3953 | 0.016 | -0.0635 | 87.2062
11 | 1.4273 | 0.01729 | -0.0604 | 82.5506
11.5 | 1.4613 | 0.01856 | -0.0576 | 78.7338
12 | 1.495 | 0.01994 | -0.055 | 74.9749
12.5 | 1.5252 | 0.02158 | -0.0521 | 70.6766
13 | 1.5546 | 0.02337 | -0.0493 | 66.5212
13.5 | 1.5833 | 0.02531 | -0.0467 | 62.5563
14 | 1.6127 | 0.02728 | -0.0442 | 59.1166
14.5 | 1.641 | 0.02945 | -0.0419 | 55.7216
15 | 1.6658 | 0.03192 | -0.0394 | 52.1867
15.5 | 1.689 | 0.03463 | -0.0371 | 48.7727
16 | 1.7135 | 0.03737 | -0.0351 | 45.8523
16.5 | 1.7367 | 0.04028 | -0.0332 | 43.1157
17 | 1.7599 | 0.04333 | -0.0314 | 40.6162
17.5 | 1.7803 | 0.04633 | -0.0295 | 38.4265
18 | 1.7916 | 0.05065 | -0.0279 | 35.3722
18.5 | 1.8078 | 0.05474 | -0.0267 | 33.0252
19 | 1.8234 | 0.05902 | -0.0258 | 30.8946
19.5 | 1.834 | 0.06393 | -0.0252 | 28.6876
20 | 1.8441 | 0.06913 | -0.0249 | 26.6758

## 151. Re 20M Mach 0.50 (1)
BIGFOIL.COM POLAR EXPORT
NACA65-517 a=0.8
NACA65-517 a=0.8 |  |  |  | Cl Max: | 1.448 | at alpha= | 8 | deg
JavaFoil+Calcfoil stall+Eppler ext transition |  |  |  | L/D Max: | 120.853 | at alpha= | 3 | deg
Re: | 20000000 |  |  | Cd Min: | 0.00568 | at alpha= | -0.5 | deg
Mach: | 0.5 |  |  | Cl=0 at alpha= | -3.9789 | deg
|  |  |  | @ Cl=0.1, Cd= | 0.006423
|  |  |  | @ Cl=0.4, Cd= | 0.0057752
|  |  |  | @ Cl=0.6, Cd= | 0.0060312
alpha (deg) | Cl | Cd | Cm | Cl/Cd
-20 | -0.906 | 0.18087 | -0.04 | -5.006
-19.5 | -0.877 | 0.1767 | -0.041 | -4.964
-19 | -0.849 | 0.17246 | -0.041 | -4.922
-18.5 | -0.823 | 0.15593 | -0.042 | -5.275
-18 | -0.793 | 0.15074 | -0.042 | -5.264
-17.5 | -0.765 | 0.14452 | -0.042 | -5.293
-17 | -0.736 | 0.13828 | -0.042 | -5.326
-16.5 | -0.709 | 0.12876 | -0.043 | -5.505
-16 | -0.682 | 0.11713 | -0.044 | -5.822
-15.5 | -0.654 | 0.11165 | -0.044 | -5.854
-15 | -0.626 | 0.10345 | -0.045 | -6.048
-14.5 | -0.601 | 0.09201 | -0.049 | -6.533
-14 | -0.572 | 0.08858 | -0.049 | -6.457
-13.5 | -0.539 | 0.0959 | -0.043 | -5.618
-13 | -0.512 | 0.08713 | -0.045 | -5.871
-12.5 | -0.494 | 0.06846 | -0.056 | -7.209
-12 | -0.518 | 0.02461 | -0.078 | -21.057
-11.5 | -0.499 | 0.01714 | -0.082 | -29.11
-11 | -0.468 | 0.01547 | -0.083 | -30.271
-10.5 | -0.369 | 0.06778 | -0.045 | -5.448
-10 | -0.341 | 0.06332 | -0.046 | -5.386
-9.5 | -0.315 | 0.05574 | -0.053 | -5.654
-9 | -0.34 | 0.01149 | -0.089 | -29.611
-8.5 | -0.487 | 0.00999 | -0.092 | -48.739
-8 | -0.479 | 0.00906 | -0.094 | -52.83
-7.5 | -0.445 | 0.00844 | -0.096 | -52.748
-7 | -0.395 | 0.0079 | -0.097 | -50.003
-6.5 | -0.337 | 0.00755 | -0.098 | -44.685
-6 | -0.275 | 0.00728 | -0.099 | -37.793
-5.5 | -0.21 | 0.00701 | -0.101 | -29.88
-5 | -0.142 | 0.00673 | -0.102 | -21.083
-4.5 | -0.073 | 0.00662 | -0.103 | -11.007
-4 | -0.003 | 0.00653 | -0.104 | -0.424
-3.5 | 0.068 | 0.00645 | -0.105 | 10.534
-3 | 0.139 | 0.00639 | -0.106 | 21.783
-2.5 | 0.21 | 0.00629 | -0.107 | 33.477
-2 | 0.283 | 0.00589 | -0.109 | 48.034
-1.5 | 0.354 | 0.00584 | -0.11 | 60.686
-1 | 0.425 | 0.00574 | -0.111 | 74.085
-0.5 | 0.497 | 0.00568 | -0.112 | 87.493
0 | 0.568 | 0.00589 | -0.113 | 96.486
0.5 | 0.636 | 0.00619 | -0.114 | 102.765
1 | 0.705 | 0.00633 | -0.115 | 111.506
1.5 | 0.775 | 0.00671 | -0.115 | 115.511
2 | 0.844 | 0.00715 | -0.116 | 118.132
2.5 | 0.913 | 0.00762 | -0.117 | 119.879
3 | 0.982 | 0.00812 | -0.118 | 120.853
3.5 | 1.05 | 0.00872 | -0.119 | 120.515
4 | 1.108 | 0.00931 | -0.12 | 119.02
4.5 | 1.17 | 0.01017 | -0.121 | 115.081
5 | 1.23 | 0.01145 | -0.122 | 107.439
5.5 | 1.288 | 0.01212 | -0.123 | 106.233
6 | 1.341 | 0.01277 | -0.123 | 105.044
6.5 | 1.387 | 0.01347 | -0.124 | 102.951
7 | 1.423 | 0.01424 | -0.125 | 99.941
7.5 | 1.446 | 0.01509 | -0.126 | 95.818
8 | 1.448 | 0.01625 | -0.127 | 89.093
8.5 | 1.411 | 0.01745 | -0.128 | 80.882
9 | 1.27 | 0.01906 | -0.128 | 66.623
9.5 | 0.905 | 0.02126 | -0.129 | 42.587
10 | 0.938 | 0.02113 | -0.13 | 44.393
10.5 | 0.969 | 0.02298 | -0.13 | 42.164
11 | 0.998 | 0.02546 | -0.131 | 39.194
11.5 | 1.022 | 0.02878 | -0.131 | 35.523
12 | 1.061 | 0.02669 | -0.132 | 39.756
12.5 | 1.089 | 0.02982 | -0.133 | 36.521
13 | 1.111 | 0.03424 | -0.132 | 32.446

## 152. Re 20M Mach 0.50 (2)
BIGFOIL.COM POLAR EXPORT
NACA65-517 a=0.8
NACA65-517 a=0.8 |  |  |  | Cl Max: | 1.5351 | at alpha= | 12.5 | deg
XFOIL ncrit=9 |  |  |  | L/D Max: | 218.804 | at alpha= | 2.5 | deg
Re: | 20000000 |  |  | Cd Min: | 0.15898 | at alpha= | 17.5 | deg
Mach: | 0.5 |  |  | Cl=0 at alpha= | -4.0152 | deg
|  |  |  | @ Cl=0.1, Cd= | 0.0054525
|  |  |  | @ Cl=0.4, Cd= | 0.0046972
|  |  |  | @ Cl=0.6, Cd= | 0.0037602
alpha (deg) | Cl | Cd | Cm | Cl/Cd
-14 | -0.4675 | 0.08264 | -0.1266 | -5.6571
-13.5 | -0.4771 | 0.07308 | -0.1327 | -6.5285
-13 | -0.4944 | 0.06167 | -0.1404 | -8.0169
-12.5 | -0.5121 | 0.05112 | -0.1481 | -10.0176
-12 | -0.5319 | 0.0424 | -0.1532 | -12.5448
-11.5 | -0.551 | 0.03539 | -0.1553 | -15.5694
-11 | -0.5853 | 0.02853 | -0.1553 | -20.5152
-10.5 | -0.6147 | 0.02291 | -0.1523 | -26.8311
-10 | -0.6467 | 0.01779 | -0.1467 | -36.3519
-9.5 | -0.6743 | 0.01377 | -0.138 | -48.9688
-9 | -0.6795 | 0.011 | -0.1276 | -61.7727
-8.5 | -0.6382 | 0.00918 | -0.1218 | -69.5207
-8 | -0.5759 | 0.00816 | -0.1183 | -70.576
-7.5 | -0.5063 | 0.00756 | -0.1162 | -66.9709
-7 | -0.434 | 0.00709 | -0.1148 | -61.213
-6.5 | -0.3615 | 0.00672 | -0.1139 | -53.7946
-6 | -0.2883 | 0.00643 | -0.1136 | -44.8367
-5.5 | -0.2152 | 0.00618 | -0.1136 | -34.822
-5 | -0.1426 | 0.00599 | -0.1138 | -23.8063
-4.5 | -0.07 | 0.00582 | -0.1144 | -12.0275
-4 | 0.0022 | 0.00563 | -0.1151 | 0.39076
-3.5 | 0.0739 | 0.0055 | -0.116 | 13.4364
-3 | 0.1453 | 0.00537 | -0.1169 | 27.0577
-2.5 | 0.217 | 0.00523 | -0.1181 | 41.4914
-2 | 0.2882 | 0.00509 | -0.1193 | 56.6208
-1.5 | 0.3581 | 0.00487 | -0.1205 | 73.5318
-0.5 | 0.4987 | 0.00429 | -0.1232 | 116.2471
0 | 0.5671 | 0.00383 | -0.1245 | 148.0679
0.5 | 0.6378 | 0.00368 | -0.1258 | 173.3152
1 | 0.708 | 0.00376 | -0.1269 | 188.2979
1.5 | 0.778 | 0.00385 | -0.1278 | 202.0779
2 | 0.8467 | 0.00401 | -0.1284 | 211.1471
2.5 | 0.9146 | 0.00418 | -0.1288 | 218.8038
3 | 0.9533 | 0.00516 | -0.1237 | 184.7481
3.5 | 0.9645 | 0.0062 | -0.1132 | 155.5645
4 | 0.9772 | 0.00726 | -0.1034 | 134.6006
4.5 | 0.994 | 0.00851 | -0.0949 | 116.8038
5 | 1.0212 | 0.00972 | -0.0884 | 105.0617
5.5 | 1.0455 | 0.01118 | -0.0818 | 93.5152
6 | 1.0714 | 0.01275 | -0.0758 | 84.0314
6.5 | 1.1071 | 0.01412 | -0.0712 | 78.4065
7 | 1.147 | 0.01547 | -0.0673 | 74.1435
7.5 | 1.1878 | 0.01691 | -0.0636 | 70.2425
8 | 1.2287 | 0.01846 | -0.06 | 66.5601
8.5 | 1.2699 | 0.02013 | -0.0564 | 63.0849
9 | 1.3081 | 0.02207 | -0.0526 | 59.2705
9.5 | 1.3483 | 0.02403 | -0.049 | 56.109
10 | 1.3872 | 0.0262 | -0.0453 | 52.9466
10.5 | 1.4245 | 0.02858 | -0.0415 | 49.8425
11 | 1.4596 | 0.03126 | -0.0377 | 46.6923
11.5 | 1.4933 | 0.03419 | -0.0338 | 43.6765
12 | 1.5215 | 0.03768 | -0.0297 | 40.3795
12.5 | 1.5351 | 0.04236 | -0.0252 | 36.2394
13 | 1.5232 | 0.04921 | -0.021 | 30.9531
13.5 | 1.4998 | 0.05747 | -0.0179 | 26.0971
14 | 1.4708 | 0.0669 | -0.0163 | 21.9851
14.5 | 1.4368 | 0.0777 | -0.0168 | 18.4916
15 | 1.3998 | 0.08996 | -0.0196 | 15.5602
15.5 | 1.3665 | 0.10284 | -0.0243 | 13.2876
16 | 1.3326 | 0.11668 | -0.031 | 11.421
16.5 | 1.3027 | 0.13088 | -0.0391 | 9.9534
17 | 1.2768 | 0.14505 | -0.0481 | 8.8025
17.5 | 1.2565 | 0.15898 | -0.0574 | 7.9035