## index
index | Re | Mach | Datasource
1 | 50000 | 0 | JavaFoil+Calcfoil stall+Eppler ext transition
2 | 50000 | 0 | XFOIL ncrit=9
3 | 50000 | 0.1 | JavaFoil+Calcfoil stall+Eppler ext transition
4 | 50000 | 0.1 | XFOIL ncrit=9
5 | 50000 | 0.25 | JavaFoil+Calcfoil stall+Eppler ext transition
6 | 50000 | 0.25 | XFOIL ncrit=9
7 | 50000 | 0.5 | JavaFoil+Calcfoil stall+Eppler ext transition
8 | 50000 | 0.5 | XFOIL ncrit=9
9 | 100000 | 0 | JavaFoil+Calcfoil stall+Eppler ext transition
10 | 100000 | 0 | XFOIL ncrit=9
11 | 100000 | 0.1 | JavaFoil+Calcfoil stall+Eppler ext transition
12 | 100000 | 0.1 | XFOIL ncrit=9
13 | 100000 | 0.25 | JavaFoil+Calcfoil stall+Eppler ext transition
14 | 100000 | 0.25 | XFOIL ncrit=9
15 | 100000 | 0.5 | JavaFoil+Calcfoil stall+Eppler ext transition
16 | 100000 | 0.5 | XFOIL ncrit=9
17 | 250000 | 0 | JavaFoil+Calcfoil stall+Eppler ext transition
18 | 250000 | 0 | XFOIL ncrit=9
19 | 250000 | 0.1 | JavaFoil+Calcfoil stall+Eppler ext transition
20 | 250000 | 0.1 | XFOIL ncrit=9
21 | 250000 | 0.25 | JavaFoil+Calcfoil stall+Eppler ext transition
22 | 250000 | 0.25 | XFOIL ncrit=9
23 | 250000 | 0.5 | JavaFoil+Calcfoil stall+Eppler ext transition
24 | 250000 | 0.5 | XFOIL ncrit=9
25 | 500000 | 0 | JavaFoil+Calcfoil stall+Eppler ext transition
26 | 500000 | 0 | XFOIL ncrit=9
27 | 500000 | 0.1 | JavaFoil+Calcfoil stall+Eppler ext transition
28 | 500000 | 0.1 | XFOIL ncrit=9
29 | 500000 | 0.25 | JavaFoil+Calcfoil stall+Eppler ext transition
30 | 500000 | 0.25 | XFOIL ncrit=9
31 | 500000 | 0.5 | JavaFoil+Calcfoil stall+Eppler ext transition
32 | 500000 | 0.5 | XFOIL ncrit=9
33 | 750000 | 0 | JavaFoil+Calcfoil stall+Eppler ext transition
34 | 750000 | 0 | XFOIL ncrit=9
35 | 750000 | 0.1 | JavaFoil+Calcfoil stall+Eppler ext transition
36 | 750000 | 0.1 | XFOIL ncrit=9
37 | 750000 | 0.25 | JavaFoil+Calcfoil stall+Eppler ext transition
38 | 750000 | 0.25 | XFOIL ncrit=9
39 | 750000 | 0.5 | JavaFoil+Calcfoil stall+Eppler ext transition
40 | 750000 | 0.5 | XFOIL ncrit=9
41 | 1000000 | 0 | JavaFoil+Calcfoil stall+Eppler ext transition
42 | 1000000 | 0 | XFOIL ncrit=9
43 | 1000000 | 0.1 | JavaFoil+Calcfoil stall+Eppler ext transition
44 | 1000000 | 0.1 | XFOIL ncrit=9
45 | 1000000 | 0.25 | JavaFoil+Calcfoil stall+Eppler ext transition
46 | 1000000 | 0.25 | XFOIL ncrit=9
47 | 1000000 | 0.5 | JavaFoil+Calcfoil stall+Eppler ext transition
48 | 1000000 | 0.5 | XFOIL ncrit=9
49 | 2000000 | 0 | JavaFoil+Calcfoil stall+Eppler ext transition
50 | 2000000 | 0 | XFOIL ncrit=9
51 | 2000000 | 0.1 | JavaFoil+Calcfoil stall+Eppler ext transition
52 | 2000000 | 0.1 | XFOIL ncrit=9
53 | 2000000 | 0.25 | JavaFoil+Calcfoil stall+Eppler ext transition
54 | 2000000 | 0.25 | XFOIL ncrit=9
55 | 2000000 | 0.5 | JavaFoil+Calcfoil stall+Eppler ext transition
56 | 2000000 | 0.5 | XFOIL ncrit=9
57 | 3000000 | 0 | JavaFoil+Calcfoil stall+Eppler ext transition
58 | 3000000 | 0 | XFOIL ncrit=9
59 | 3000000 | 0.1 | JavaFoil+Calcfoil stall+Eppler ext transition
60 | 3000000 | 0.1 | XFOIL ncrit=9
61 | 3000000 | 0.25 | JavaFoil+Calcfoil stall+Eppler ext transition
62 | 3000000 | 0.25 | XFOIL ncrit=9
63 | 3000000 | 0.5 | JavaFoil+Calcfoil stall+Eppler ext transition
64 | 3000000 | 0.5 | XFOIL ncrit=9
65 | 4000000 | 0 | JavaFoil+Calcfoil stall+Eppler ext transition
66 | 4000000 | 0 | XFOIL ncrit=9
67 | 4000000 | 0.1 | JavaFoil+Calcfoil stall+Eppler ext transition
68 | 4000000 | 0.1 | XFOIL ncrit=9
69 | 4000000 | 0.25 | JavaFoil+Calcfoil stall+Eppler ext transition
70 | 4000000 | 0.25 | XFOIL ncrit=9
71 | 4000000 | 0.5 | JavaFoil+Calcfoil stall+Eppler ext transition
72 | 4000000 | 0.5 | XFOIL ncrit=9
73 | 5000000 | 0 | JavaFoil+Calcfoil stall+Eppler ext transition
74 | 5000000 | 0 | XFOIL ncrit=9
75 | 5000000 | 0.1 | JavaFoil+Calcfoil stall+Eppler ext transition
76 | 5000000 | 0.1 | XFOIL ncrit=9
77 | 5000000 | 0.25 | JavaFoil+Calcfoil stall+Eppler ext transition
78 | 5000000 | 0.25 | XFOIL ncrit=9
79 | 5000000 | 0.5 | JavaFoil+Calcfoil stall+Eppler ext transition
80 | 5000000 | 0.5 | XFOIL ncrit=9
81 | 6000000 | 0 | JavaFoil+Calcfoil stall+Eppler ext transition
82 | 6000000 | 0 | XFOIL ncrit=9
83 | 6000000 | 0.1 | JavaFoil+Calcfoil stall+Eppler ext transition
84 | 6000000 | 0.1 | XFOIL ncrit=9
85 | 6000000 | 0.25 | JavaFoil+Calcfoil stall+Eppler ext transition
86 | 6000000 | 0.25 | XFOIL ncrit=9
87 | 6000000 | 0.5 | JavaFoil+Calcfoil stall+Eppler ext transition
88 | 6000000 | 0.5 | XFOIL ncrit=9
89 | 7000000 | 0 | JavaFoil+Calcfoil stall+Eppler ext transition
90 | 7000000 | 0 | XFOIL ncrit=9
91 | 7000000 | 0.1 | JavaFoil+Calcfoil stall+Eppler ext transition
92 | 7000000 | 0.1 | XFOIL ncrit=9
93 | 7000000 | 0.25 | JavaFoil+Calcfoil stall+Eppler ext transition
94 | 7000000 | 0.25 | XFOIL ncrit=9
95 | 7000000 | 0.5 | JavaFoil+Calcfoil stall+Eppler ext transition
96 | 7000000 | 0.5 | XFOIL ncrit=9
97 | 8000000 | 0 | JavaFoil+Calcfoil stall+Eppler ext transition
98 | 8000000 | 0 | XFOIL ncrit=9
99 | 8000000 | 0.1 | JavaFoil+Calcfoil stall+Eppler ext transition
100 | 8000000 | 0.1 | XFOIL ncrit=9
101 | 8000000 | 0.25 | JavaFoil+Calcfoil stall+Eppler ext transition
102 | 8000000 | 0.25 | XFOIL ncrit=9
103 | 8000000 | 0.5 | JavaFoil+Calcfoil stall+Eppler ext transition
104 | 8000000 | 0.5 | XFOIL ncrit=9
105 | 10000000 | 0 | JavaFoil+Calcfoil stall+Eppler ext transition
106 | 10000000 | 0 | XFOIL ncrit=9
107 | 10000000 | 0.1 | JavaFoil+Calcfoil stall+Eppler ext transition
108 | 10000000 | 0.1 | XFOIL ncrit=9
109 | 10000000 | 0.25 | JavaFoil+Calcfoil stall+Eppler ext transition
110 | 10000000 | 0.25 | XFOIL ncrit=9
111 | 10000000 | 0.5 | JavaFoil+Calcfoil stall+Eppler ext transition
112 | 10000000 | 0.5 | XFOIL ncrit=9
113 | 12000000 | 0 | JavaFoil+Calcfoil stall+Eppler ext transition
114 | 12000000 | 0 | XFOIL ncrit=9
115 | 12000000 | 0.1 | JavaFoil+Calcfoil stall+Eppler ext transition
116 | 12000000 | 0.1 | XFOIL ncrit=9
117 | 12000000 | 0.25 | JavaFoil+Calcfoil stall+Eppler ext transition
118 | 12000000 | 0.25 | XFOIL ncrit=9
119 | 12000000 | 0.5 | JavaFoil+Calcfoil stall+Eppler ext transition
120 | 12000000 | 0.5 | XFOIL ncrit=9
121 | 14000000 | 0 | JavaFoil+Calcfoil stall+Eppler ext transition
122 | 14000000 | 0 | XFOIL ncrit=9
123 | 14000000 | 0.1 | JavaFoil+Calcfoil stall+Eppler ext transition
124 | 14000000 | 0.1 | XFOIL ncrit=9
125 | 14000000 | 0.25 | JavaFoil+Calcfoil stall+Eppler ext transition
126 | 14000000 | 0.25 | XFOIL ncrit=9
127 | 14000000 | 0.5 | JavaFoil+Calcfoil stall+Eppler ext transition
128 | 14000000 | 0.5 | XFOIL ncrit=9
129 | 16000000 | 0 | JavaFoil+Calcfoil stall+Eppler ext transition
130 | 16000000 | 0 | XFOIL ncrit=9
131 | 16000000 | 0.1 | JavaFoil+Calcfoil stall+Eppler ext transition
132 | 16000000 | 0.1 | XFOIL ncrit=9
133 | 16000000 | 0.25 | JavaFoil+Calcfoil stall+Eppler ext transition
134 | 16000000 | 0.25 | XFOIL ncrit=9
135 | 16000000 | 0.5 | JavaFoil+Calcfoil stall+Eppler ext transition
136 | 16000000 | 0.5 | XFOIL ncrit=9
137 | 18000000 | 0 | JavaFoil+Calcfoil stall+Eppler ext transition
138 | 18000000 | 0 | XFOIL ncrit=9
139 | 18000000 | 0.1 | JavaFoil+Calcfoil stall+Eppler ext transition
140 | 18000000 | 0.1 | XFOIL ncrit=9
141 | 18000000 | 0.25 | JavaFoil+Calcfoil stall+Eppler ext transition
142 | 18000000 | 0.25 | XFOIL ncrit=9
143 | 18000000 | 0.5 | JavaFoil+Calcfoil stall+Eppler ext transition
144 | 18000000 | 0.5 | XFOIL ncrit=9
145 | 20000000 | 0 | JavaFoil+Calcfoil stall+Eppler ext transition
146 | 20000000 | 0 | XFOIL ncrit=9
147 | 20000000 | 0.1 | JavaFoil+Calcfoil stall+Eppler ext transition
148 | 20000000 | 0.1 | XFOIL ncrit=9
149 | 20000000 | 0.25 | JavaFoil+Calcfoil stall+Eppler ext transition
150 | 20000000 | 0.25 | XFOIL ncrit=9
151 | 20000000 | 0.5 | JavaFoil+Calcfoil stall+Eppler ext transition
152 | 20000000 | 0.5 | XFOIL ncrit=9

## 1. Re 50k Mach 0.00 (1)
BIGFOIL.COM POLAR EXPORT
NACA66-415 a=0.2
NACA66-415 a=0.2 |  |  |  | Cl Max: | 1.136 | at alpha= | 12.5 | deg
JavaFoil+Calcfoil stall+Eppler ext transition |  |  |  | L/D Max: | 35.156 | at alpha= | 6.5 | deg
Re: | 50000 |  |  | Cd Min: | 0.01885 | at alpha= | -0.5 | deg
Mach: | 0 |  |  | Cl=0 at alpha= | -2.1633 | deg
|  |  |  | @ Cl=0.1, Cd= | 0.036236
|  |  |  | @ Cl=0.4, Cd= | 0.02105
|  |  |  | @ Cl=0.6, Cd= | 0.022338
alpha (deg) | Cl | Cd | Cm | Cl/Cd
-18.5 | -0.605 | 0.32152 | -0.001 | -1.881
-18 | -0.622 | 0.31333 | -0.001 | -1.986
-17.5 | -0.639 | 0.29995 | -0.001 | -2.131
-17 | -0.656 | 0.27272 | -0.002 | -2.404
-16.5 | -0.671 | 0.25568 | -0.002 | -2.623
-16 | -0.685 | 0.2317 | -0.002 | -2.954
-15.5 | -0.697 | 0.21418 | -0.003 | -3.253
-15 | -0.707 | 0.20422 | -0.003 | -3.463
-14.5 | -0.715 | 0.18571 | -0.004 | -3.853
-14 | -0.721 | 0.17295 | -0.004 | -4.169
-13.5 | -0.724 | 0.16179 | -0.004 | -4.475
-13 | -0.724 | 0.1517 | -0.005 | -4.772
-12.5 | -0.72 | 0.13471 | -0.005 | -5.348
-12 | -0.713 | 0.12717 | -0.005 | -5.61
-11.5 | -0.703 | 0.11952 | -0.006 | -5.881
-11 | -0.689 | 0.11045 | -0.006 | -6.235
-10.5 | -0.671 | 0.10204 | -0.006 | -6.573
-10 | -0.649 | 0.09556 | -0.007 | -6.793
-9.5 | -0.624 | 0.0876 | -0.007 | -7.123
-9 | -0.594 | 0.08043 | -0.008 | -7.388
-8.5 | -0.561 | 0.07607 | -0.008 | -7.374
-8 | -0.525 | 0.06984 | -0.008 | -7.519
-7.5 | -0.487 | 0.06589 | -0.009 | -7.393
-7 | -0.447 | 0.06196 | -0.009 | -7.209
-6.5 | -0.404 | 0.05749 | -0.01 | -7.035
-6 | -0.361 | 0.05396 | -0.01 | -6.689
-5.5 | -0.316 | 0.05029 | -0.011 | -6.291
-5 | -0.271 | 0.04795 | -0.011 | -5.648
-4.5 | -0.224 | 0.04515 | -0.012 | -4.971
-4 | -0.177 | 0.04298 | -0.012 | -4.126
-3.5 | -0.13 | 0.04128 | -0.013 | -3.141
-3 | -0.081 | 0.03974 | -0.013 | -2.05
-2.5 | -0.033 | 0.03835 | -0.014 | -0.858
-2 | 0.016 | 0.03742 | -0.015 | 0.427
-1.5 | 0.065 | 0.0366 | -0.016 | 1.779
-1 | 0.114 | 0.03609 | -0.016 | 3.17
-0.5 | 0.202 | 0.01885 | -0.034 | 10.708
0 | 0.249 | 0.02045 | -0.034 | 12.169
0.5 | 0.305 | 0.02064 | -0.035 | 14.791
1 | 0.362 | 0.02085 | -0.036 | 17.38
1.5 | 0.419 | 0.02115 | -0.037 | 19.82
2 | 0.476 | 0.02146 | -0.038 | 22.183
2.5 | 0.533 | 0.02182 | -0.039 | 24.41
3 | 0.589 | 0.02224 | -0.04 | 26.481
3.5 | 0.645 | 0.02274 | -0.041 | 28.367
4 | 0.7 | 0.02328 | -0.042 | 30.089
4.5 | 0.755 | 0.02387 | -0.043 | 31.638
5 | 0.811 | 0.02446 | -0.044 | 33.143
5.5 | 0.888 | 0.02627 | -0.047 | 33.814
6 | 0.94 | 0.02714 | -0.048 | 34.654
6.5 | 0.991 | 0.02819 | -0.049 | 35.156
7 | 0.87 | 0.05209 | -0.023 | 16.711
7.5 | 0.91 | 0.05582 | -0.023 | 16.297
8 | 0.948 | 0.05962 | -0.023 | 15.894
8.5 | 0.983 | 0.06397 | -0.023 | 15.372
9 | 1.017 | 0.06835 | -0.023 | 14.875
9.5 | 1.047 | 0.07332 | -0.023 | 14.277
10 | 1.072 | 0.07919 | -0.023 | 13.536
10.5 | 1.093 | 0.08633 | -0.023 | 12.665
11 | 1.111 | 0.09156 | -0.022 | 12.13
11.5 | 1.124 | 0.09991 | -0.022 | 11.249
12 | 1.133 | 0.10807 | -0.023 | 10.486
12.5 | 1.136 | 0.11582 | -0.023 | 9.807
13 | 1.131 | 0.12381 | -0.023 | 9.137
13.5 | 1.122 | 0.13285 | -0.023 | 8.445
14 | 1.108 | 0.14213 | -0.023 | 7.798
14.5 | 1.091 | 0.1514 | -0.023 | 7.203
15 | 1.069 | 0.1664 | -0.023 | 6.425
15.5 | 1.044 | 0.17834 | -0.023 | 5.857
16 | 1.017 | 0.18863 | -0.023 | 5.392
16.5 | 0.987 | 0.21134 | -0.022 | 4.672
17 | 0.956 | 0.23119 | -0.023 | 4.137
17.5 | 0.924 | 0.2428 | -0.022 | 3.805

## 2. Re 50k Mach 0.00 (2)
BIGFOIL.COM POLAR EXPORT
NACA66-415 a=0.2
NACA66-415 a=0.2 |  |  |  | Cl Max: | 1.1281 | at alpha= | 12.5 | deg
XFOIL ncrit=9 |  |  |  | L/D Max: | 20.7584 | at alpha= | 10.5 | deg
Re: | 50000 |  |  | Cd Min: | 0.17907 | at alpha= | 17.5 | deg
Mach: | 0 |  |  | Cl=0 at alpha= | 3.5648 | deg
|  |  |  | @ Cl=0.1, Cd= | 0.052317
|  |  |  | @ Cl=0.4, Cd= | 0.066135
|  |  |  | @ Cl=0.6, Cd= | 0.17907
alpha (deg) | Cl | Cd | Cm | Cl/Cd
-10 | -0.44 | 0.12127 | -0.0221 | -3.6283
-9.5 | -0.4625 | 0.11828 | -0.0171 | -3.9102
-9 | -0.4413 | 0.11297 | -0.0115 | -3.9063
-8.5 | -0.4259 | 0.10872 | -0.0053 | -3.9174
-8 | -0.4124 | 0.10531 | 0.0013 | -3.9161
-7.5 | -0.3846 | 0.10164 | 0.007 | -3.7839
-7 | -0.3349 | 0.09655 | 0.0086 | -3.4687
-6 | -0.4967 | 0.08449 | 0.0182 | -5.8788
-5 | -0.7004 | 0.05635 | 0.0058 | -12.4295
-4.5 | -0.6517 | 0.05033 | 0.0074 | -12.9485
-4 | -0.6121 | 0.04516 | 0.0095 | -13.554
-3.5 | -0.5703 | 0.04239 | 0.0122 | -13.4536
-3 | -0.526 | 0.03949 | 0.014 | -13.3198
-1.5 | -0.1089 | 0.04123 | -0.0172 | -2.6413
-1 | -0.094 | 0.04141 | -0.0129 | -2.27
-0.5 | -0.0801 | 0.04165 | -0.0086 | -1.9232
0 | -0.0674 | 0.04194 | -0.0043 | -1.6071
0.5 | -0.0558 | 0.04227 | 0.0001 | -1.3201
1 | -0.0457 | 0.04264 | 0.0046 | -1.0718
1.5 | -0.037 | 0.04302 | 0.0091 | -0.86007
2 | -0.0296 | 0.0434 | 0.0138 | -0.68203
2.5 | -0.0232 | 0.04378 | 0.0184 | -0.52992
3 | -0.0162 | 0.04428 | 0.0227 | -0.36585
3.5 | -0.0063 | 0.04503 | 0.0263 | -0.13991
4 | 0.0423 | 0.04845 | 0.0219 | 0.87307
4.5 | 0.1087 | 0.0529 | 0.0144 | 2.0548
5 | 0.1617 | 0.05688 | 0.0099 | 2.8428
5.5 | 0.2046 | 0.05994 | 0.0077 | 3.4134
6 | 0.2602 | 0.06406 | 0.0037 | 4.0618
6.5 | 0.378 | 0.06489 | -0.0023 | 5.8252
7 | 0.4158 | 0.06703 | -0.002 | 6.2032
7.5 | 0.4581 | 0.06939 | -0.0024 | 6.6018
8 | 0.4996 | 0.07181 | -0.0026 | 6.9572
8.5 | 0.5404 | 0.07422 | -0.0027 | 7.2811
9 | 0.5769 | 0.07665 | -0.0023 | 7.5264
9.5 | 0.616 | 0.07867 | -0.0015 | 7.8302
10 | 0.7371 | 0.07059 | 0.0017 | 10.442
10.5 | 0.8868 | 0.04272 | 0.0227 | 20.7584
11 | 0.8958 | 0.04735 | 0.0273 | 18.9187
11.5 | 1.0091 | 0.05007 | 0.0253 | 20.1538
12 | 1.0886 | 0.05628 | 0.0232 | 19.3426
12.5 | 1.1281 | 0.06397 | 0.0235 | 17.6348
13 | 1.1039 | 0.07041 | 0.0288 | 15.6782
13.5 | 1.07 | 0.07817 | 0.0326 | 13.6881
14 | 1.0367 | 0.08753 | 0.0343 | 11.8439
14.5 | 0.8757 | 0.10749 | 0.0275 | 8.1468
15.5 | 0.5013 | 0.1577 | -0.0043 | 3.1788
16 | 0.5015 | 0.16322 | -0.0071 | 3.0725
16.5 | 0.5194 | 0.17051 | -0.009 | 3.0462
17 | 0.5223 | 0.17477 | -0.0116 | 2.9885
17.5 | 0.5211 | 0.17907 | -0.0147 | 2.91

## 3. Re 50k Mach 0.10 (1)
BIGFOIL.COM POLAR EXPORT
NACA66-415 a=0.2
NACA66-415 a=0.2 |  |  |  | Cl Max: | 1.128 | at alpha= | 12 | deg
JavaFoil+Calcfoil stall+Eppler ext transition |  |  |  | L/D Max: | 34.58 | at alpha= | 6 | deg
Re: | 50000 |  |  | Cd Min: | 0.01891 | at alpha= | -0.5 | deg
Mach: | 0.1 |  |  | Cl=0 at alpha= | -2.1633 | deg
|  |  |  | @ Cl=0.1, Cd= | 0.036283
|  |  |  | @ Cl=0.4, Cd= | 0.021097
|  |  |  | @ Cl=0.6, Cd= | 0.022383
alpha (deg) | Cl | Cd | Cm | Cl/Cd
-18 | -0.575 | 0.33857 | -0.001 | -1.698
-17.5 | -0.595 | 0.30505 | -0.001 | -1.951
-17 | -0.615 | 0.28911 | -0.002 | -2.126
-16.5 | -0.633 | 0.27076 | -0.002 | -2.338
-16 | -0.65 | 0.24911 | -0.002 | -2.611
-15.5 | -0.666 | 0.22536 | -0.003 | -2.956
-15 | -0.68 | 0.21515 | -0.003 | -3.161
-14.5 | -0.692 | 0.19467 | -0.004 | -3.553
-14 | -0.701 | 0.18158 | -0.004 | -3.858
-13.5 | -0.707 | 0.16857 | -0.004 | -4.192
-13 | -0.709 | 0.14786 | -0.005 | -4.797
-12.5 | -0.709 | 0.14229 | -0.005 | -4.98
-12 | -0.704 | 0.1295 | -0.005 | -5.438
-11.5 | -0.696 | 0.1249 | -0.006 | -5.572
-11 | -0.684 | 0.11329 | -0.006 | -6.035
-10.5 | -0.667 | 0.10291 | -0.006 | -6.485
-10 | -0.647 | 0.09625 | -0.007 | -6.724
-9.5 | -0.623 | 0.08943 | -0.007 | -6.968
-9 | -0.594 | 0.08204 | -0.008 | -7.243
-8.5 | -0.561 | 0.07541 | -0.008 | -7.446
-8 | -0.526 | 0.07071 | -0.008 | -7.441
-7.5 | -0.488 | 0.06644 | -0.009 | -7.351
-7 | -0.448 | 0.06163 | -0.009 | -7.271
-6.5 | -0.406 | 0.05795 | -0.01 | -7.003
-6 | -0.362 | 0.05434 | -0.01 | -6.667
-5.5 | -0.318 | 0.05056 | -0.011 | -6.283
-5 | -0.272 | 0.04787 | -0.011 | -5.682
-4.5 | -0.225 | 0.04541 | -0.012 | -4.964
-4 | -0.178 | 0.04314 | -0.012 | -4.13
-3.5 | -0.13 | 0.04131 | -0.013 | -3.154
-3 | -0.082 | 0.03983 | -0.014 | -2.056
-2.5 | -0.033 | 0.03842 | -0.014 | -0.861
-2 | 0.016 | 0.03749 | -0.015 | 0.428
-1.5 | 0.065 | 0.03664 | -0.016 | 1.785
-1 | 0.115 | 0.03613 | -0.016 | 3.182
-0.5 | 0.203 | 0.01891 | -0.034 | 10.722
0 | 0.25 | 0.02052 | -0.034 | 12.187
0.5 | 0.307 | 0.02071 | -0.035 | 14.814
1 | 0.364 | 0.02092 | -0.036 | 17.402
1.5 | 0.421 | 0.0212 | -0.037 | 19.87
2 | 0.478 | 0.02153 | -0.038 | 22.21
2.5 | 0.535 | 0.0219 | -0.039 | 24.432
3 | 0.592 | 0.02231 | -0.04 | 26.529
3.5 | 0.648 | 0.02282 | -0.041 | 28.406
4 | 0.704 | 0.02339 | -0.042 | 30.092
4.5 | 0.759 | 0.02396 | -0.043 | 31.659
5 | 0.815 | 0.02455 | -0.044 | 33.185
5.5 | 0.892 | 0.02644 | -0.047 | 33.75
6 | 0.945 | 0.02732 | -0.048 | 34.58
6.5 | 0.834 | 0.04882 | -0.024 | 17.077
7 | 0.874 | 0.05225 | -0.023 | 16.729
7.5 | 0.913 | 0.05615 | -0.023 | 16.266
8 | 0.951 | 0.06006 | -0.023 | 15.837
8.5 | 0.987 | 0.06459 | -0.023 | 15.274
9 | 1.02 | 0.06912 | -0.023 | 14.75
9.5 | 1.049 | 0.07435 | -0.023 | 14.11
10 | 1.073 | 0.08044 | -0.023 | 13.343
10.5 | 1.093 | 0.0858 | -0.023 | 12.742
11 | 1.109 | 0.09365 | -0.023 | 11.844
11.5 | 1.121 | 0.1025 | -0.023 | 10.937
12 | 1.128 | 0.10914 | -0.023 | 10.335
12.5 | 1.128 | 0.1191 | -0.023 | 9.472
13 | 1.12 | 0.12809 | -0.023 | 8.748
13.5 | 1.108 | 0.13814 | -0.023 | 8.019
14 | 1.09 | 0.14379 | -0.023 | 7.582
14.5 | 1.068 | 0.15835 | -0.023 | 6.747
15 | 1.043 | 0.17215 | -0.023 | 6.056
15.5 | 1.013 | 0.18519 | -0.023 | 5.472
16 | 0.981 | 0.20133 | -0.023 | 4.875
16.5 | 0.947 | 0.22121 | -0.023 | 4.283
17 | 0.911 | 0.23687 | -0.022 | 3.848

## 4. Re 50k Mach 0.10 (2)
BIGFOIL.COM POLAR EXPORT
NACA66-415 a=0.2
NACA66-415 a=0.2 |  |  |  | Cl Max: | 1.1219 | at alpha= | 12.5 | deg
XFOIL ncrit=9 |  |  |  | L/D Max: | 20.2911 | at alpha= | 11.5 | deg
Re: | 50000 |  |  | Cd Min: | 0.2055 | at alpha= | 17.5 | deg
Mach: | 0.1 |  |  | Cl=0 at alpha= | 3.5566 | deg
|  |  |  | @ Cl=0.1, Cd= | 0.05269
|  |  |  | @ Cl=0.4, Cd= | 0.066615
|  |  |  | @ Cl=0.6, Cd= | 0.078162
alpha (deg) | Cl | Cd | Cm | Cl/Cd
-10 | -0.4281 | 0.12139 | -0.022 | -3.5266
-9.5 | -0.4663 | 0.11924 | -0.0171 | -3.9106
-8.5 | -0.4236 | 0.10932 | -0.0053 | -3.8749
-8 | -0.4154 | 0.10612 | 0.0015 | -3.9144
-7 | -0.3362 | 0.09708 | 0.0086 | -3.4631
-6 | -0.501 | 0.08497 | 0.0182 | -5.8962
-5 | -0.7026 | 0.05676 | 0.0053 | -12.3784
-4.5 | -0.6568 | 0.05013 | 0.0068 | -13.1019
-4 | -0.6161 | 0.04559 | 0.0094 | -13.5139
-3.5 | -0.5744 | 0.04271 | 0.0121 | -13.4488
-3 | -0.53 | 0.0398 | 0.014 | -13.3166
-2.5 | -0.484 | 0.03774 | 0.0157 | -12.8246
-1.5 | -0.1095 | 0.04142 | -0.0174 | -2.6437
-1 | -0.0944 | 0.0416 | -0.0131 | -2.2692
-0.5 | -0.0804 | 0.04185 | -0.0088 | -1.9211
0 | -0.0675 | 0.04215 | -0.0044 | -1.6014
0.5 | -0.0558 | 0.0425 | 0 | -1.3129
1 | -0.0454 | 0.04288 | 0.0044 | -1.0588
1.5 | -0.0365 | 0.04327 | 0.009 | -0.84354
2 | -0.029 | 0.04367 | 0.0136 | -0.66407
2.5 | -0.0224 | 0.04407 | 0.0182 | -0.50828
3 | -0.0155 | 0.04457 | 0.0226 | -0.34777
3.5 | -0.0059 | 0.04532 | 0.0262 | -0.13019
4 | 0.0462 | 0.04909 | 0.0212 | 0.94113
4.5 | 0.1136 | 0.0536 | 0.0135 | 2.1194
5 | 0.1596 | 0.0568 | 0.0104 | 2.8099
5.5 | 0.209 | 0.06042 | 0.0071 | 3.4591
6 | 0.264 | 0.0647 | 0.0033 | 4.0804
6.5 | 0.3708 | 0.06499 | -0.0012 | 5.7055
7 | 0.4114 | 0.06725 | -0.0013 | 6.1175
7.5 | 0.4525 | 0.06968 | -0.0016 | 6.494
8 | 0.4926 | 0.07221 | -0.0018 | 6.8218
8.5 | 0.5323 | 0.07475 | -0.0019 | 7.1211
9 | 0.5708 | 0.07724 | -0.0016 | 7.39
9.5 | 0.6199 | 0.07879 | -0.0011 | 7.8677
10 | 0.7211 | 0.07314 | 0.0018 | 9.8592
10.5 | 0.8828 | 0.04351 | 0.0239 | 20.2896
11 | 0.8987 | 0.04788 | 0.0281 | 18.7698
11.5 | 1.0385 | 0.05118 | 0.0239 | 20.2911
12 | 1.0791 | 0.05707 | 0.0252 | 18.9084
12.5 | 1.1219 | 0.065 | 0.0251 | 17.26
13 | 1.0946 | 0.07156 | 0.0303 | 15.2963
13.5 | 1.0575 | 0.07945 | 0.0338 | 13.3103
14 | 1.0229 | 0.08906 | 0.035 | 11.4855
14.5 | 0.864 | 0.11014 | 0.0266 | 7.8446
15.5 | 0.6926 | 0.17886 | -0.0159 | 3.8723
16 | 0.6839 | 0.18394 | -0.02 | 3.7181
16.5 | 0.7128 | 0.19441 | -0.0221 | 3.6665
17 | 0.7264 | 0.20116 | -0.0248 | 3.6111
17.5 | 0.7272 | 0.2055 | -0.0287 | 3.5387

## 5. Re 50k Mach 0.25 (1)
BIGFOIL.COM POLAR EXPORT
NACA66-415 a=0.2
NACA66-415 a=0.2 |  |  |  | Cl Max: | 1.091 | at alpha= | 11 | deg
JavaFoil+Calcfoil stall+Eppler ext transition |  |  |  | L/D Max: | 34.27 | at alpha= | 5 | deg
Re: | 50000 |  |  | Cd Min: | 0.01918 | at alpha= | -0.5 | deg
Mach: | 0.25 |  |  | Cl=0 at alpha= | -2.16 | deg
|  |  |  | @ Cl=0.1, Cd= | 0.036543
|  |  |  | @ Cl=0.4, Cd= | 0.021398
|  |  |  | @ Cl=0.6, Cd= | 0.022697
alpha (deg) | Cl | Cd | Cm | Cl/Cd
-16 | -0.328 | 0.45721 | -0.002 | -0.717
-15.5 | -0.382 | 0.37094 | -0.002 | -1.028
-15 | -0.431 | 0.32361 | -0.003 | -1.331
-14.5 | -0.476 | 0.27396 | -0.003 | -1.736
-14 | -0.516 | 0.24713 | -0.004 | -2.089
-13.5 | -0.552 | 0.21417 | -0.004 | -2.575
-13 | -0.582 | 0.19497 | -0.005 | -2.983
-12.5 | -0.606 | 0.16618 | -0.005 | -3.644
-12 | -0.623 | 0.15044 | -0.005 | -4.142
-11.5 | -0.634 | 0.13688 | -0.006 | -4.633
-11 | -0.638 | 0.12661 | -0.006 | -5.042
-10.5 | -0.636 | 0.11627 | -0.007 | -5.47
-10 | -0.627 | 0.10541 | -0.007 | -5.949
-9.5 | -0.612 | 0.09757 | -0.007 | -6.273
-9 | -0.59 | 0.08821 | -0.008 | -6.684
-8.5 | -0.561 | 0.08098 | -0.008 | -6.933
-8 | -0.529 | 0.07495 | -0.009 | -7.061
-7.5 | -0.494 | 0.07012 | -0.009 | -7.043
-7 | -0.455 | 0.06433 | -0.009 | -7.067
-6.5 | -0.413 | 0.06004 | -0.01 | -6.878
-6 | -0.369 | 0.05541 | -0.01 | -6.668
-5.5 | -0.325 | 0.05173 | -0.011 | -6.274
-5 | -0.278 | 0.04846 | -0.011 | -5.742
-4.5 | -0.231 | 0.04598 | -0.012 | -5.022
-4 | -0.183 | 0.04358 | -0.013 | -4.19
-3.5 | -0.134 | 0.04163 | -0.013 | -3.21
-3 | -0.084 | 0.04012 | -0.014 | -2.094
-2.5 | -0.034 | 0.03879 | -0.015 | -0.876
-2 | 0.016 | 0.03775 | -0.015 | 0.436
-1.5 | 0.067 | 0.03688 | -0.016 | 1.822
-1 | 0.118 | 0.03636 | -0.017 | 3.248
-0.5 | 0.208 | 0.01918 | -0.035 | 10.853
0 | 0.257 | 0.02141 | -0.036 | 11.997
0.5 | 0.315 | 0.02103 | -0.036 | 14.978
1 | 0.374 | 0.02125 | -0.037 | 17.594
1.5 | 0.432 | 0.02158 | -0.038 | 20.043
2 | 0.491 | 0.02191 | -0.039 | 22.413
2.5 | 0.55 | 0.0223 | -0.04 | 24.639
3 | 0.608 | 0.02276 | -0.041 | 26.696
3.5 | 0.666 | 0.02329 | -0.042 | 28.582
4 | 0.722 | 0.02388 | -0.043 | 30.261
4.5 | 0.779 | 0.02446 | -0.044 | 31.853
5 | 0.844 | 0.02464 | -0.046 | 34.27
5.5 | 0.914 | 0.0273 | -0.048 | 33.498
6 | 0.967 | 0.02825 | -0.049 | 34.235
6.5 | 0.854 | 0.0495 | -0.025 | 17.247
7 | 0.894 | 0.0532 | -0.023 | 16.798
7.5 | 0.933 | 0.05708 | -0.023 | 16.342
8 | 0.969 | 0.06129 | -0.023 | 15.812
8.5 | 1.002 | 0.0659 | -0.023 | 15.212
9 | 1.032 | 0.07089 | -0.023 | 14.564
9.5 | 1.058 | 0.07749 | -0.023 | 13.647
10 | 1.075 | 0.08364 | -0.023 | 12.852
10.5 | 1.086 | 0.09222 | -0.023 | 11.78
11 | 1.091 | 0.09975 | -0.023 | 10.938
11.5 | 1.089 | 0.10934 | -0.023 | 9.958
12 | 1.079 | 0.11881 | -0.023 | 9.084
12.5 | 1.058 | 0.13398 | -0.023 | 7.9
13 | 1.025 | 0.14517 | -0.023 | 7.06
13.5 | 0.982 | 0.15926 | -0.022 | 6.168
14 | 0.931 | 0.1764 | -0.022 | 5.28
14.5 | 0.873 | 0.19431 | -0.022 | 4.491
15 | 0.807 | 0.22403 | -0.021 | 3.603
15.5 | 0.736 | 0.25087 | -0.02 | 2.933
16 | 0.66 | 0.27925 | -0.019 | 2.362

## 6. Re 50k Mach 0.25 (2)
BIGFOIL.COM POLAR EXPORT
NACA66-415 a=0.2
NACA66-415 a=0.2 |  |  |  | Cl Max: | 1.0287 | at alpha= | 12 | deg
XFOIL ncrit=9 |  |  |  | L/D Max: | 18.2434 | at alpha= | 11.5 | deg
Re: | 50000 |  |  | Cd Min: | 0.20278 | at alpha= | 17 | deg
Mach: | 0.25 |  |  | Cl=0 at alpha= | 3.5215 | deg
|  |  |  | @ Cl=0.1, Cd= | 0.053902
|  |  |  | @ Cl=0.4, Cd= | 0.06757
|  |  |  | @ Cl=0.6, Cd= | 0.08055
alpha (deg) | Cl | Cd | Cm | Cl/Cd
-10 | -0.4205 | 0.12504 | -0.0217 | -3.3629
-9.5 | -0.4253 | 0.12074 | -0.0171 | -3.5224
-9 | -0.4205 | 0.11628 | -0.0117 | -3.6163
-8.5 | -0.4362 | 0.11367 | -0.0047 | -3.8374
-8 | -0.4009 | 0.10827 | 0.0002 | -3.7028
-7.5 | -0.3734 | 0.10417 | 0.0052 | -3.5845
-6 | -0.5321 | 0.08573 | 0.0149 | -6.2067
-5 | -0.7113 | 0.05996 | 0.0042 | -11.8629
-4.5 | -0.6745 | 0.05306 | 0.0059 | -12.712
-4 | -0.6368 | 0.04804 | 0.0087 | -13.2556
-3.5 | -0.5961 | 0.04444 | 0.0116 | -13.4136
-3 | -0.5518 | 0.04154 | 0.0139 | -13.2836
-2.5 | -0.5049 | 0.03907 | 0.0157 | -12.923
-1.5 | -0.1132 | 0.04249 | -0.0183 | -2.6642
-1 | -0.097 | 0.0427 | -0.0139 | -2.2717
-0.5 | -0.0821 | 0.04299 | -0.0095 | -1.9097
0 | -0.0683 | 0.04334 | -0.0051 | -1.5759
0.5 | -0.0557 | 0.04374 | -0.0007 | -1.2734
1 | -0.0444 | 0.04419 | 0.0037 | -1.0048
1.5 | -0.0344 | 0.04467 | 0.0082 | -0.77009
2 | -0.0258 | 0.04516 | 0.0128 | -0.5713
2.5 | -0.0185 | 0.04565 | 0.0174 | -0.40526
3 | -0.0116 | 0.0462 | 0.0218 | -0.25108
3.5 | -0.003 | 0.04692 | 0.0258 | -0.063939
4 | 0.0669 | 0.05175 | 0.0173 | 1.2928
4.5 | 0.1272 | 0.05567 | 0.0114 | 2.2849
5 | 0.1699 | 0.05875 | 0.0092 | 2.8919
5.5 | 0.2207 | 0.06232 | 0.0062 | 3.5414
6 | 0.3388 | 0.06404 | -0.0007 | 5.2904
6.5 | 0.3753 | 0.06609 | 0 | 5.6786
7 | 0.4157 | 0.06851 | 0 | 6.0677
7.5 | 0.4573 | 0.07106 | -0.0002 | 6.4354
8 | 0.4981 | 0.07369 | -0.0003 | 6.7594
8.5 | 0.5375 | 0.07634 | -0.0002 | 7.0409
9 | 0.5721 | 0.07909 | 0.0004 | 7.2335
9.5 | 0.6128 | 0.08122 | 0.0014 | 7.5449
10 | 0.6975 | 0.07749 | 0.0048 | 9.0012
11.5 | 1.0043 | 0.05505 | 0.032 | 18.2434
12 | 1.0287 | 0.0617 | 0.0338 | 16.6726
12.5 | 1.0138 | 0.06941 | 0.0366 | 14.606
13 | 0.9738 | 0.07865 | 0.038 | 12.3814
13.5 | 0.9176 | 0.0906 | 0.0362 | 10.128
14 | 0.8616 | 0.10552 | 0.0305 | 8.1653
14.5 | 0.7577 | 0.13584 | 0.0118 | 5.5779
15.5 | 0.6906 | 0.18174 | -0.0164 | 3.7999
16 | 0.6867 | 0.18708 | -0.0205 | 3.6706
16.5 | 0.7189 | 0.19836 | -0.0227 | 3.6242
17 | 0.7216 | 0.20278 | -0.0264 | 3.5585

## 7. Re 50k Mach 0.50 (1)
BIGFOIL.COM POLAR EXPORT
NACA66-415 a=0.2
NACA66-415 a=0.2 |  |  |  | Cl Max: | 1.206 | at alpha= | 20 | deg
JavaFoil+Calcfoil stall+Eppler ext transition |  |  |  | L/D Max: | 32.802 | at alpha= | 4.5 | deg
Re: | 50000 |  |  | Cd Min: | 0.02051 | at alpha= | -0.5 | deg
Mach: | 0.5 |  |  | Cl=0 at alpha= | -2.1607 | deg
|  |  |  | @ Cl=0.1, Cd= | 0.037843
|  |  |  | @ Cl=0.4, Cd= | 0.022741
|  |  |  | @ Cl=0.6, Cd= | 0.024114
alpha (deg) | Cl | Cd | Cm | Cl/Cd
-20 | -0.987 | 0.43489 | 0 | -2.271
-19.5 | -0.958 | 0.3973 | -0.001 | -2.412
-19 | -0.931 | 0.39278 | -0.001 | -2.37
-18.5 | -0.904 | 0.38262 | -0.001 | -2.363
-18 | -0.877 | 0.39474 | -0.002 | -2.222
-17.5 | -0.85 | 0.37553 | -0.002 | -2.264
-17 | -0.823 | 0.38022 | -0.003 | -2.165
-16.5 | -0.794 | 0.3549 | -0.003 | -2.237
-16 | -0.767 | 0.35211 | -0.004 | -2.178
-15.5 | -0.74 | 0.34656 | -0.004 | -2.134
-15 | -0.712 | 0.35611 | -0.005 | -2
-14.5 | -0.685 | 0.31955 | -0.005 | -2.144
-14 | -0.658 | 0.31749 | -0.005 | -2.072
-13.5 | -0.629 | 0.294 | -0.006 | -2.14
-13 | -0.601 | 0.28519 | -0.006 | -2.109
-12.5 | -0.574 | 0.2837 | -0.006 | -2.023
-12 | -0.546 | 0.27981 | -0.007 | -1.953
-11.5 | -0.519 | 0.27277 | -0.007 | -1.903
-11 | -0.491 | 0.25319 | -0.008 | -1.941
-10.5 | -0.464 | 0.24971 | -0.008 | -1.857
-10 | -0.436 | 0.2465 | -0.009 | -1.769
-9.5 | -0.408 | 0.23014 | -0.008 | -1.771
-9 | -0.38 | 0.22586 | -0.009 | -1.682
-8.5 | -0.352 | 0.22191 | -0.009 | -1.588
-8 | -0.325 | 0.19997 | -0.01 | -1.623
-7.5 | -0.297 | 0.18674 | -0.01 | -1.59
-7 | -0.405 | 0.09993 | -0.01 | -4.054
-6.5 | -0.407 | 0.07819 | -0.011 | -5.208
-6 | -0.382 | 0.06788 | -0.011 | -5.623
-5.5 | -0.344 | 0.06043 | -0.012 | -5.7
-5 | -0.3 | 0.0537 | -0.012 | -5.595
-4.5 | -0.252 | 0.05006 | -0.013 | -5.037
-4 | -0.201 | 0.04643 | -0.014 | -4.329
-3.5 | -0.148 | 0.04386 | -0.014 | -3.37
-3 | -0.093 | 0.04183 | -0.015 | -2.23
-2.5 | -0.038 | 0.04006 | -0.016 | -0.943
-2 | 0.018 | 0.03901 | -0.017 | 0.471
-1.5 | 0.075 | 0.03811 | -0.018 | 1.967
-1 | 0.132 | 0.0375 | -0.018 | 3.517
-0.5 | 0.232 | 0.02051 | -0.039 | 11.285
0 | 0.286 | 0.02288 | -0.04 | 12.523
0.5 | 0.351 | 0.02254 | -0.04 | 15.585
1 | 0.417 | 0.02281 | -0.041 | 18.276
1.5 | 0.482 | 0.0232 | -0.042 | 20.783
2 | 0.547 | 0.02369 | -0.043 | 23.103
2.5 | 0.612 | 0.02421 | -0.044 | 25.283
3 | 0.677 | 0.02481 | -0.045 | 27.275
3.5 | 0.741 | 0.02549 | -0.047 | 29.079
4 | 0.805 | 0.02617 | -0.048 | 30.76
4.5 | 0.877 | 0.02674 | -0.05 | 32.802
5 | 0.95 | 0.03005 | -0.052 | 31.616
5.5 | 1.008 | 0.03145 | -0.053 | 32.034
6 | 0.892 | 0.04913 | -0.025 | 18.154
6.5 | 0.931 | 0.05336 | -0.025 | 17.455
7 | 0.964 | 0.0582 | -0.024 | 16.568
7.5 | 0.986 | 0.0643 | -0.024 | 15.337
8 | 0.99 | 0.07484 | -0.023 | 13.229
8.5 | 0.959 | 0.08781 | -0.022 | 10.921
9 | 0.769 | 0.13167 | -0.022 | 5.84
9.5 | 0.64 | 0.20821 | -0.022 | 3.076
10 | 0.668 | 0.21461 | -0.027 | 3.114
10.5 | 0.695 | 0.2375 | -0.027 | 2.926
11 | 0.722 | 0.22302 | -0.028 | 3.236
11.5 | 0.748 | 0.24866 | -0.028 | 3.01
12 | 0.777 | 0.2744 | -0.032 | 2.83
12.5 | 0.803 | 0.27892 | -0.033 | 2.88
13 | 0.83 | 0.28667 | -0.033 | 2.894
13.5 | 0.856 | 0.28628 | -0.034 | 2.991
14 | 0.884 | 0.33621 | -0.038 | 2.63
14.5 | 0.911 | 0.31053 | -0.038 | 2.933
15 | 0.937 | 0.32739 | -0.039 | 2.862
15.5 | 0.966 | 0.37103 | -0.042 | 2.603
16 | 0.992 | 0.36944 | -0.043 | 2.685
16.5 | 1.018 | 0.3703 | -0.044 | 2.749
17 | 1.047 | 0.3991 | -0.047 | 2.624
17.5 | 1.073 | 0.42455 | -0.047 | 2.527
18 | 1.099 | 0.41579 | -0.048 | 2.643
18.5 | 1.125 | 0.43784 | -0.049 | 2.57
19 | 1.154 | 0.4371 | -0.052 | 2.641
19.5 | 1.18 | 0.46043 | -0.053 | 2.563
20 | 1.206 | 0.50332 | -0.053 | 2.395

## 8. Re 50k Mach 0.50 (2)
BIGFOIL.COM POLAR EXPORT
NACA66-415 a=0.2
NACA66-415 a=0.2 |  |  |  | Cl Max: | 0.8682 | at alpha= | 20 | deg
XFOIL ncrit=9 |  |  |  | L/D Max: | 13.3439 | at alpha= | 10.5 | deg
Re: | 50000 |  |  | Cd Min: | 0.26642 | at alpha= | 20 | deg
Mach: | 0.5 |  |  | Cl=0 at alpha= | 2.7822 | deg
|  |  |  | @ Cl=0.1, Cd= | 0.058579
|  |  |  | @ Cl=0.4, Cd= | 0.073482
|  |  |  | @ Cl=0.6, Cd= | 0.090397
alpha (deg) | Cl | Cd | Cm | Cl/Cd
-9.5 | -0.395 | 0.133 | -0.0176 | -2.9699
-9 | -0.3941 | 0.12838 | -0.0129 | -3.0698
-8.5 | -0.3853 | 0.12348 | -0.0083 | -3.1203
-8 | -0.3901 | 0.12037 | -0.0021 | -3.2408
-7.5 | -0.3645 | 0.11491 | 0.0016 | -3.172
-7 | -0.3407 | 0.10927 | 0.004 | -3.118
-6.5 | -0.509 | 0.09834 | -0.0052 | -5.1759
-6 | -0.6348 | 0.08777 | -0.0098 | -7.2325
-5.5 | -0.6884 | 0.07935 | -0.008 | -8.6755
-5 | -0.7036 | 0.0718 | -0.0044 | -9.7994
-4.5 | -0.7086 | 0.06491 | 0 | -10.9167
-4 | -0.697 | 0.05891 | 0.0044 | -11.8316
-3.5 | -0.6737 | 0.05352 | 0.0085 | -12.5878
-3 | -0.6391 | 0.04902 | 0.0122 | -13.0375
-2.5 | -0.594 | 0.04571 | 0.0154 | -12.995
-2 | -0.5434 | 0.04266 | 0.0176 | -12.7379
-1.5 | -0.4831 | 0.04095 | 0.019 | -11.7973
-0.5 | -0.0926 | 0.04793 | -0.0128 | -1.932
0 | -0.075 | 0.04847 | -0.0081 | -1.5473
0.5 | -0.0586 | 0.0491 | -0.0035 | -1.1935
1 | -0.0435 | 0.04982 | 0.001 | -0.87314
1.5 | -0.0297 | 0.05061 | 0.0055 | -0.58684
2 | -0.017 | 0.05145 | 0.0099 | -0.33042
2.5 | -0.0057 | 0.05235 | 0.0144 | -0.10888
3 | 0.0044 | 0.05328 | 0.0188 | 0.082583
3.5 | 0.1011 | 0.05864 | 0.0055 | 1.7241
4 | 0.2663 | 0.06329 | -0.0124 | 4.2076
4.5 | 0.2935 | 0.06482 | -0.0093 | 4.5279
5 | 0.3192 | 0.06641 | -0.0059 | 4.8065
5.5 | 0.3468 | 0.06814 | -0.0026 | 5.0895
6 | 0.3639 | 0.06988 | 0.0016 | 5.2075
6.5 | 0.3826 | 0.072 | 0.005 | 5.3139
7 | 0.4143 | 0.0747 | 0.0065 | 5.5462
7.5 | 0.4557 | 0.07769 | 0.0068 | 5.8656
8 | 0.4812 | 0.08099 | 0.008 | 5.9415
8.5 | 0.5125 | 0.0845 | 0.0088 | 6.0651
9 | 0.5595 | 0.08778 | 0.0091 | 6.3739
9.5 | 0.5897 | 0.09098 | 0.0108 | 6.4816
10 | 0.6759 | 0.0861 | 0.0183 | 7.8502
10.5 | 0.8452 | 0.06334 | 0.0436 | 13.3439
11 | 0.8329 | 0.07211 | 0.0439 | 11.5504
11.5 | 0.8109 | 0.0828 | 0.0418 | 9.7935
12 | 0.7585 | 0.09899 | 0.0341 | 7.6624
12.5 | 0.7195 | 0.11577 | 0.0251 | 6.2149
13 | 0.7023 | 0.12981 | 0.018 | 5.4102
13.5 | 0.7126 | 0.13934 | 0.0148 | 5.1141
14 | 0.7084 | 0.1517 | 0.0083 | 4.6697
14.5 | 0.7002 | 0.16468 | 0.0002 | 4.2519
15 | 0.7162 | 0.17585 | -0.0045 | 4.0728
15.5 | 0.7043 | 0.19532 | -0.0184 | 3.6059
16 | 0.7098 | 0.20156 | -0.0234 | 3.5215
16.5 | 0.7359 | 0.21141 | -0.0269 | 3.4809
17 | 0.7475 | 0.21836 | -0.0318 | 3.4232
17.5 | 0.7749 | 0.22871 | -0.0351 | 3.3881
18 | 0.7931 | 0.23587 | -0.0394 | 3.3624
18.5 | 0.8065 | 0.24234 | -0.0447 | 3.328
19 | 0.8302 | 0.25171 | -0.0486 | 3.2982
19.5 | 0.8631 | 0.26531 | -0.0516 | 3.2532
20 | 0.8682 | 0.26642 | -0.0583 | 3.2588

## 9. Re 100k Mach 0.00 (1)
BIGFOIL.COM POLAR EXPORT
NACA66-415 a=0.2
NACA66-415 a=0.2 |  |  |  | Cl Max: | 1.136 | at alpha= | 12.5 | deg
JavaFoil+Calcfoil stall+Eppler ext transition |  |  |  | L/D Max: | 44.801 | at alpha= | 5 | deg
Re: | 100000 |  |  | Cd Min: | 0.01499 | at alpha= | -0.5 | deg
Mach: | 0 |  |  | Cl=0 at alpha= | -2.1633 | deg
|  |  |  | @ Cl=0.1, Cd= | 0.024868
|  |  |  | @ Cl=0.4, Cd= | 0.015664
|  |  |  | @ Cl=0.6, Cd= | 0.01667
alpha (deg) | Cl | Cd | Cm | Cl/Cd
-18.5 | -0.605 | 0.26992 | -0.001 | -2.242
-18 | -0.623 | 0.2521 | -0.001 | -2.47
-17.5 | -0.64 | 0.25451 | -0.002 | -2.514
-17 | -0.656 | 0.22852 | -0.002 | -2.871
-16.5 | -0.671 | 0.203 | -0.002 | -3.306
-16 | -0.685 | 0.19401 | -0.003 | -3.531
-15.5 | -0.697 | 0.17735 | -0.003 | -3.931
-15 | -0.707 | 0.16788 | -0.003 | -4.214
-14.5 | -0.716 | 0.15658 | -0.004 | -4.571
-14 | -0.721 | 0.14362 | -0.004 | -5.022
-13.5 | -0.724 | 0.13739 | -0.004 | -5.271
-13 | -0.724 | 0.12442 | -0.005 | -5.818
-12.5 | -0.721 | 0.118 | -0.005 | -6.106
-12 | -0.713 | 0.11024 | -0.005 | -6.472
-11.5 | -0.703 | 0.10337 | -0.006 | -6.8
-11 | -0.689 | 0.09594 | -0.006 | -7.178
-10.5 | -0.671 | 0.08883 | -0.007 | -7.551
-10 | -0.649 | 0.08308 | -0.007 | -7.813
-9.5 | -0.624 | 0.07756 | -0.007 | -8.045
-9 | -0.594 | 0.07173 | -0.008 | -8.285
-8.5 | -0.561 | 0.06747 | -0.008 | -8.315
-8 | -0.525 | 0.06257 | -0.009 | -8.394
-7.5 | -0.487 | 0.05904 | -0.009 | -8.252
-7 | -0.447 | 0.05535 | -0.009 | -8.071
-6.5 | -0.404 | 0.05167 | -0.01 | -7.828
-6 | -0.361 | 0.04845 | -0.01 | -7.451
-5.5 | -0.316 | 0.04568 | -0.011 | -6.927
-5 | -0.271 | 0.04322 | -0.011 | -6.266
-4.5 | -0.224 | 0.04098 | -0.012 | -5.478
-4 | -0.177 | 0.03907 | -0.013 | -4.54
-3.5 | -0.13 | 0.03743 | -0.013 | -3.465
-3 | -0.082 | 0.03609 | -0.014 | -2.259
-2.5 | -0.033 | 0.03485 | -0.015 | -0.945
-2 | 0.016 | 0.03398 | -0.015 | 0.47
-1.5 | 0.065 | 0.03319 | -0.016 | 1.962
-1 | 0.141 | 0.01512 | -0.034 | 9.323
-0.5 | 0.202 | 0.01499 | -0.034 | 13.503
0 | 0.25 | 0.01513 | -0.034 | 16.545
0.5 | 0.307 | 0.01532 | -0.036 | 20.033
1 | 0.364 | 0.0155 | -0.037 | 23.51
1.5 | 0.421 | 0.01576 | -0.038 | 26.731
2 | 0.478 | 0.01599 | -0.039 | 29.899
2.5 | 0.535 | 0.01627 | -0.04 | 32.883
3 | 0.591 | 0.01661 | -0.041 | 35.605
3.5 | 0.648 | 0.01699 | -0.042 | 38.12
4 | 0.703 | 0.01741 | -0.043 | 40.39
4.5 | 0.758 | 0.01785 | -0.044 | 42.469
5 | 0.815 | 0.0182 | -0.045 | 44.801
5.5 | 0.891 | 0.02219 | -0.048 | 40.146
6 | 0.943 | 0.02305 | -0.049 | 40.927
6.5 | 0.994 | 0.02399 | -0.05 | 41.433
7 | 1.043 | 0.02497 | -0.051 | 41.767
7.5 | 0.91 | 0.05146 | -0.023 | 17.682
8 | 0.948 | 0.05509 | -0.024 | 17.212
8.5 | 0.984 | 0.05853 | -0.024 | 16.809
9 | 1.017 | 0.06252 | -0.024 | 16.27
9.5 | 1.047 | 0.06701 | -0.024 | 15.628
10 | 1.072 | 0.07247 | -0.024 | 14.799
10.5 | 1.093 | 0.07681 | -0.023 | 14.237
11 | 1.111 | 0.08334 | -0.023 | 13.33
11.5 | 1.124 | 0.08872 | -0.023 | 12.67
12 | 1.133 | 0.09642 | -0.024 | 11.755
12.5 | 1.136 | 0.10293 | -0.024 | 11.037
13 | 1.131 | 0.10921 | -0.024 | 10.36
13.5 | 1.122 | 0.11729 | -0.023 | 9.567
14 | 1.109 | 0.12594 | -0.024 | 8.803
14.5 | 1.091 | 0.13639 | -0.024 | 7.998
15 | 1.069 | 0.14388 | -0.024 | 7.432
15.5 | 1.045 | 0.15414 | -0.024 | 6.778
16 | 1.017 | 0.16553 | -0.025 | 6.147
16.5 | 0.988 | 0.18002 | -0.024 | 5.486
17 | 0.957 | 0.18784 | -0.024 | 5.093
17.5 | 0.924 | 0.2043 | -0.024 | 4.523

## 10. Re 100k Mach 0.00 (2)
BIGFOIL.COM POLAR EXPORT
NACA66-415 a=0.2
NACA66-415 a=0.2 |  |  |  | Cl Max: | 1.1503 | at alpha= | 13 | deg
XFOIL ncrit=9 |  |  |  | L/D Max: | 41.1312 | at alpha= | 8.5 | deg
Re: | 100000 |  |  | Cd Min: | 0.20303 | at alpha= | 18 | deg
Mach: | 0 |  |  | Cl=0 at alpha= | -99 | deg
|  |  |  | @ Cl=0.1, Cd= | 0.03886
|  |  |  | @ Cl=0.4, Cd= | 0.040063
|  |  |  | @ Cl=0.6, Cd= | 0.040632
alpha (deg) | Cl | Cd | Cm | Cl/Cd
0 | 0.2809 | 0.03886 | -0.063 | 7.2285
0.5 | 0.3199 | 0.0393 | -0.0619 | 8.1399
1 | 0.359 | 0.03975 | -0.0606 | 9.0314
1.5 | 0.4022 | 0.04008 | -0.0598 | 10.0349
2 | 0.4461 | 0.04034 | -0.0589 | 11.0585
2.5 | 0.4929 | 0.04046 | -0.0582 | 12.1824
3 | 0.5269 | 0.04065 | -0.0553 | 12.9619
3.5 | 0.5412 | 0.04101 | -0.0495 | 13.1968
4 | 0.5813 | 0.04082 | -0.0472 | 14.2406
4.5 | 0.624 | 0.04039 | -0.045 | 15.4494
5 | 0.6682 | 0.03967 | -0.0427 | 16.844
5.5 | 0.7033 | 0.03892 | -0.0389 | 18.0704
6.5 | 0.7296 | 0.03768 | -0.0245 | 19.3631
7 | 0.7688 | 0.03581 | -0.02 | 21.4689
8 | 0.9276 | 0.02419 | -0.0147 | 38.3464
8.5 | 0.9563 | 0.02325 | -0.0087 | 41.1312
9 | 0.9577 | 0.02435 | -0.0005 | 39.3306
9.5 | 0.9207 | 0.02844 | 0.0099 | 32.3734
10 | 0.8929 | 0.03391 | 0.0172 | 26.3315
10.5 | 0.8972 | 0.03766 | 0.0214 | 23.8237
11 | 0.9286 | 0.04023 | 0.0238 | 23.0823
11.5 | 0.9873 | 0.04228 | 0.0242 | 23.3515
12 | 1.0739 | 0.04602 | 0.022 | 23.3355
12.5 | 1.1202 | 0.05062 | 0.0223 | 22.1296
13 | 1.1503 | 0.05634 | 0.0237 | 20.4171
13.5 | 1.1448 | 0.06285 | 0.0276 | 18.2148
14 | 1.1065 | 0.07003 | 0.0323 | 15.8004
14.5 | 1.0521 | 0.07941 | 0.0348 | 13.249
15 | 0.9934 | 0.09078 | 0.0338 | 10.9429
15.5 | 0.9361 | 0.10493 | 0.0289 | 8.9212
16 | 0.9047 | 0.1196 | 0.0233 | 7.5644
16.5 | 0.7261 | 0.18048 | -0.0156 | 4.0232
17 | 0.7652 | 0.18919 | -0.0148 | 4.0446
17.5 | 0.7508 | 0.1954 | -0.022 | 3.8424
18 | 0.7522 | 0.20303 | -0.0272 | 3.7049

## 11. Re 100k Mach 0.10 (1)
BIGFOIL.COM POLAR EXPORT
NACA66-415 a=0.2
NACA66-415 a=0.2 |  |  |  | Cl Max: | 1.128 | at alpha= | 12 | deg
JavaFoil+Calcfoil stall+Eppler ext transition |  |  |  | L/D Max: | 44.899 | at alpha= | 5 | deg
Re: | 100000 |  |  | Cd Min: | 0.01502 | at alpha= | -0.5 | deg
Mach: | 0.1 |  |  | Cl=0 at alpha= | -2.1633 | deg
|  |  |  | @ Cl=0.1, Cd= | 0.025012
|  |  |  | @ Cl=0.4, Cd= | 0.015697
|  |  |  | @ Cl=0.6, Cd= | 0.016687
alpha (deg) | Cl | Cd | Cm | Cl/Cd
-18 | -0.575 | 0.27251 | -0.001 | -2.111
-17.5 | -0.595 | 0.25981 | -0.001 | -2.292
-17 | -0.615 | 0.23472 | -0.002 | -2.62
-16.5 | -0.634 | 0.21739 | -0.002 | -2.914
-16 | -0.651 | 0.19754 | -0.003 | -3.294
-15.5 | -0.666 | 0.19449 | -0.003 | -3.427
-15 | -0.68 | 0.17358 | -0.003 | -3.919
-14.5 | -0.692 | 0.1653 | -0.004 | -4.185
-14 | -0.701 | 0.1552 | -0.004 | -4.515
-13.5 | -0.707 | 0.13982 | -0.004 | -5.054
-13 | -0.71 | 0.13192 | -0.005 | -5.379
-12.5 | -0.709 | 0.12059 | -0.005 | -5.876
-12 | -0.704 | 0.11198 | -0.005 | -6.29
-11.5 | -0.696 | 0.10457 | -0.006 | -6.655
-11 | -0.684 | 0.09756 | -0.006 | -7.008
-10.5 | -0.667 | 0.08964 | -0.007 | -7.445
-10 | -0.647 | 0.08487 | -0.007 | -7.626
-9.5 | -0.623 | 0.07899 | -0.007 | -7.889
-9 | -0.594 | 0.07269 | -0.008 | -8.175
-8.5 | -0.562 | 0.06714 | -0.008 | -8.364
-8 | -0.526 | 0.06324 | -0.009 | -8.321
-7.5 | -0.488 | 0.05916 | -0.009 | -8.258
-7 | -0.448 | 0.05524 | -0.01 | -8.112
-6.5 | -0.406 | 0.05201 | -0.01 | -7.803
-6 | -0.362 | 0.04872 | -0.01 | -7.437
-5.5 | -0.318 | 0.04563 | -0.011 | -6.963
-5 | -0.272 | 0.04322 | -0.011 | -6.294
-4.5 | -0.225 | 0.04116 | -0.012 | -5.477
-4 | -0.178 | 0.03918 | -0.013 | -4.55
-3.5 | -0.13 | 0.03753 | -0.013 | -3.473
-3 | -0.082 | 0.03616 | -0.014 | -2.265
-2.5 | -0.033 | 0.0349 | -0.015 | -0.948
-2 | 0.016 | 0.03402 | -0.015 | 0.472
-1.5 | 0.065 | 0.03323 | -0.016 | 1.97
-1 | 0.142 | 0.01515 | -0.034 | 9.353
-0.5 | 0.203 | 0.01502 | -0.035 | 13.538
0 | 0.252 | 0.0152 | -0.035 | 16.557
0.5 | 0.308 | 0.01538 | -0.036 | 20.049
1 | 0.366 | 0.01556 | -0.037 | 23.525
1.5 | 0.423 | 0.01579 | -0.038 | 26.817
2 | 0.48 | 0.01606 | -0.039 | 29.915
2.5 | 0.538 | 0.01634 | -0.04 | 32.892
3 | 0.595 | 0.01665 | -0.041 | 35.7
3.5 | 0.651 | 0.01706 | -0.042 | 38.138
4 | 0.707 | 0.01749 | -0.043 | 40.387
4.5 | 0.762 | 0.01794 | -0.044 | 42.449
5 | 0.819 | 0.01825 | -0.045 | 44.899
5.5 | 0.895 | 0.02233 | -0.048 | 40.084
6 | 0.948 | 0.02322 | -0.049 | 40.815
6.5 | 0.998 | 0.02415 | -0.05 | 41.332
7 | 1.047 | 0.02516 | -0.051 | 41.613
7.5 | 0.914 | 0.05172 | -0.024 | 17.664
8 | 0.951 | 0.05503 | -0.024 | 17.29
8.5 | 0.987 | 0.05892 | -0.024 | 16.751
9 | 1.02 | 0.0632 | -0.024 | 16.141
9.5 | 1.049 | 0.06714 | -0.023 | 15.629
10 | 1.074 | 0.07243 | -0.024 | 14.824
10.5 | 1.094 | 0.07811 | -0.023 | 14.003
11 | 1.109 | 0.08346 | -0.023 | 13.294
11.5 | 1.121 | 0.09004 | -0.024 | 12.452
12 | 1.128 | 0.09772 | -0.024 | 11.545
12.5 | 1.128 | 0.1045 | -0.023 | 10.797
13 | 1.121 | 0.11164 | -0.023 | 10.037
13.5 | 1.108 | 0.11991 | -0.024 | 9.24
14 | 1.09 | 0.12694 | -0.024 | 8.59
14.5 | 1.069 | 0.13808 | -0.024 | 7.739
15 | 1.043 | 0.14583 | -0.024 | 7.151
15.5 | 1.014 | 0.16156 | -0.025 | 6.275
16 | 0.982 | 0.17319 | -0.024 | 5.668
16.5 | 0.948 | 0.18538 | -0.024 | 5.111
17 | 0.912 | 0.20329 | -0.024 | 4.485

## 12. Re 100k Mach 0.10 (2)
BIGFOIL.COM POLAR EXPORT
NACA66-415 a=0.2
NACA66-415 a=0.2 |  |  |  | Cl Max: | 1.1386 | at alpha= | 13 | deg
XFOIL ncrit=9 |  |  |  | L/D Max: | 41.0364 | at alpha= | 8.5 | deg
Re: | 100000 |  |  | Cd Min: | 0.20384 | at alpha= | 18 | deg
Mach: | 0.1 |  |  | Cl=0 at alpha= | -1.7733 | deg
|  |  |  | @ Cl=0.1, Cd= | 0.036972
|  |  |  | @ Cl=0.4, Cd= | 0.040118
|  |  |  | @ Cl=0.6, Cd= | 0.040727
alpha (deg) | Cl | Cd | Cm | Cl/Cd
-4 | -0.6292 | 0.04256 | 0.0131 | -14.7838
-3.5 | -0.5869 | 0.03797 | 0.0159 | -15.4569
-3 | -0.5446 | 0.03474 | 0.0181 | -15.6765
-2.5 | -0.5021 | 0.03285 | 0.0201 | -15.2846
-1.5 | 0.1888 | 0.03758 | -0.07 | 5.0239
-1 | 0.2137 | 0.03805 | -0.0668 | 5.6163
-0.5 | 0.2478 | 0.03851 | -0.0651 | 6.4347
0 | 0.2841 | 0.039 | -0.0636 | 7.2846
0.5 | 0.324 | 0.03944 | -0.0625 | 8.215
1 | 0.3644 | 0.03987 | -0.0614 | 9.1397
1.5 | 0.4089 | 0.04018 | -0.0607 | 10.1767
2 | 0.4544 | 0.04043 | -0.06 | 11.2392
2.5 | 0.5021 | 0.04053 | -0.0594 | 12.3884
3.5 | 0.5458 | 0.0411 | -0.0498 | 13.2798
4 | 0.5888 | 0.04085 | -0.0479 | 14.4137
4.5 | 0.6334 | 0.04036 | -0.0459 | 15.6938
5 | 0.6369 | 0.04061 | -0.0381 | 15.6833
5.5 | 0.6677 | 0.03999 | -0.0337 | 16.6967
6.5 | 0.7416 | 0.03749 | -0.0254 | 19.7813
7 | 0.7686 | 0.03599 | -0.0192 | 21.3559
7.5 | 0.789 | 0.03458 | -0.0121 | 22.8167
8 | 0.9324 | 0.02415 | -0.0142 | 38.6087
8.5 | 0.9582 | 0.02335 | -0.0076 | 41.0364
9 | 0.9534 | 0.02478 | 0.001 | 38.4746
9.5 | 0.9145 | 0.02914 | 0.0114 | 31.383
10 | 0.89 | 0.03449 | 0.0183 | 25.8046
10.5 | 0.8953 | 0.03822 | 0.0224 | 23.4249
11 | 0.9292 | 0.04071 | 0.0247 | 22.8249
11.5 | 0.991 | 0.04283 | 0.025 | 23.138
12 | 1.0746 | 0.04681 | 0.0231 | 22.9566
12.5 | 1.1143 | 0.05156 | 0.0241 | 21.6117
13 | 1.1386 | 0.05729 | 0.0259 | 19.8743
13.5 | 1.1263 | 0.06392 | 0.03 | 17.6205
14 | 1.085 | 0.07164 | 0.034 | 15.1452
14.5 | 1.0321 | 0.08139 | 0.0356 | 12.6809
15 | 0.9736 | 0.09335 | 0.0335 | 10.4296
15.5 | 0.9168 | 0.1082 | 0.0275 | 8.4732
16 | 0.898 | 0.12214 | 0.0227 | 7.3522
16.5 | 0.7255 | 0.18128 | -0.0159 | 4.0021
17 | 0.7666 | 0.19016 | -0.0149 | 4.0313
17.5 | 0.7501 | 0.19621 | -0.0225 | 3.8229
18 | 0.7532 | 0.20384 | -0.0275 | 3.6951

## 13. Re 100k Mach 0.25 (1)
BIGFOIL.COM POLAR EXPORT
NACA66-415 a=0.2
NACA66-415 a=0.2 |  |  |  | Cl Max: | 1.091 | at alpha= | 11 | deg
JavaFoil+Calcfoil stall+Eppler ext transition |  |  |  | L/D Max: | 47.083 | at alpha= | 5 | deg
Re: | 100000 |  |  | Cd Min: | 0.01521 | at alpha= | -0.5 | deg
Mach: | 0.25 |  |  | Cl=0 at alpha= | -2.16 | deg
|  |  |  | @ Cl=0.1, Cd= | 0.025752
|  |  |  | @ Cl=0.4, Cd= | 0.015936
|  |  |  | @ Cl=0.6, Cd= | 0.016958
alpha (deg) | Cl | Cd | Cm | Cl/Cd
-16 | -0.328 | 0.35502 | -0.002 | -0.923
-15.5 | -0.382 | 0.29868 | -0.002 | -1.277
-15 | -0.431 | 0.24748 | -0.003 | -1.741
-14.5 | -0.476 | 0.22962 | -0.003 | -2.073
-14 | -0.516 | 0.20492 | -0.004 | -2.52
-13.5 | -0.552 | 0.17043 | -0.004 | -3.238
-13 | -0.582 | 0.15643 | -0.005 | -3.719
-12.5 | -0.606 | 0.14375 | -0.005 | -4.213
-12 | -0.623 | 0.12861 | -0.006 | -4.846
-11.5 | -0.634 | 0.12086 | -0.006 | -5.248
-11 | -0.638 | 0.10879 | -0.006 | -5.869
-10.5 | -0.636 | 0.09913 | -0.007 | -6.416
-10 | -0.627 | 0.09049 | -0.007 | -6.93
-9.5 | -0.612 | 0.08388 | -0.008 | -7.297
-9 | -0.59 | 0.07678 | -0.008 | -7.679
-8.5 | -0.561 | 0.07148 | -0.008 | -7.854
-8 | -0.529 | 0.06637 | -0.009 | -7.974
-7.5 | -0.494 | 0.06208 | -0.009 | -7.956
-7 | -0.455 | 0.05738 | -0.01 | -7.924
-6.5 | -0.413 | 0.05342 | -0.01 | -7.731
-6 | -0.37 | 0.04966 | -0.011 | -7.441
-5.5 | -0.325 | 0.04639 | -0.011 | -6.997
-5 | -0.278 | 0.04385 | -0.012 | -6.347
-4.5 | -0.231 | 0.04159 | -0.012 | -5.553
-4 | -0.183 | 0.03948 | -0.013 | -4.626
-3.5 | -0.134 | 0.0378 | -0.014 | -3.536
-3 | -0.084 | 0.03638 | -0.014 | -2.31
-2.5 | -0.034 | 0.03516 | -0.015 | -0.966
-2 | 0.016 | 0.03422 | -0.016 | 0.482
-1.5 | 0.067 | 0.03338 | -0.016 | 2.014
-1 | 0.145 | 0.01535 | -0.034 | 9.468
-0.5 | 0.209 | 0.01521 | -0.035 | 13.719
0 | 0.258 | 0.01703 | -0.037 | 15.163
0.5 | 0.316 | 0.01565 | -0.036 | 20.226
1 | 0.376 | 0.01582 | -0.038 | 23.749
1.5 | 0.434 | 0.0161 | -0.039 | 26.979
2 | 0.493 | 0.01636 | -0.04 | 30.151
2.5 | 0.552 | 0.01666 | -0.041 | 33.127
3 | 0.61 | 0.01702 | -0.042 | 35.848
3.5 | 0.668 | 0.01743 | -0.043 | 38.341
4 | 0.725 | 0.01788 | -0.044 | 40.565
4.5 | 0.782 | 0.01831 | -0.045 | 42.719
5 | 0.853 | 0.01812 | -0.047 | 47.083
5.5 | 0.917 | 0.02309 | -0.049 | 39.719
6 | 0.97 | 0.02405 | -0.05 | 40.333
6.5 | 1.021 | 0.02509 | -0.051 | 40.69
7 | 0.895 | 0.04888 | -0.025 | 18.312
7.5 | 0.933 | 0.05241 | -0.024 | 17.803
8 | 0.969 | 0.05592 | -0.024 | 17.337
8.5 | 1.003 | 0.06004 | -0.024 | 16.702
9 | 1.033 | 0.06507 | -0.024 | 15.873
9.5 | 1.058 | 0.07067 | -0.024 | 14.969
10 | 1.075 | 0.07592 | -0.024 | 14.164
10.5 | 1.087 | 0.08217 | -0.024 | 13.225
11 | 1.091 | 0.08948 | -0.023 | 12.197
11.5 | 1.089 | 0.09662 | -0.023 | 11.271
12 | 1.079 | 0.10464 | -0.023 | 10.316
12.5 | 1.058 | 0.11511 | -0.023 | 9.195
13 | 1.025 | 0.12485 | -0.024 | 8.21
13.5 | 0.982 | 0.13873 | -0.023 | 7.082
14 | 0.932 | 0.1529 | -0.023 | 6.092
14.5 | 0.873 | 0.16692 | -0.023 | 5.23
15 | 0.807 | 0.1842 | -0.023 | 4.383
15.5 | 0.736 | 0.20912 | -0.021 | 3.52
16 | 0.66 | 0.23033 | -0.02 | 2.864

## 14. Re 100k Mach 0.25 (2)
BIGFOIL.COM POLAR EXPORT
NACA66-415 a=0.2
NACA66-415 a=0.2 |  |  |  | Cl Max: | 1.0701 | at alpha= | 12.5 | deg
XFOIL ncrit=9 |  |  |  | L/D Max: | 37.7356 | at alpha= | 8.5 | deg
Re: | 100000 |  |  | Cd Min: | 0.20053 | at alpha= | 17.5 | deg
Mach: | 0.25 |  |  | Cl=0 at alpha= | -1.9561 | deg
|  |  |  | @ Cl=0.1, Cd= | 0.038703
|  |  |  | @ Cl=0.4, Cd= | 0.041145
|  |  |  | @ Cl=0.6, Cd= | 0.041751
alpha (deg) | Cl | Cd | Cm | Cl/Cd
-10.5 | -0.441 | 0.11649 | -0.048 | -3.7857
-10 | -0.42 | 0.11009 | -0.0479 | -3.8151
-9.5 | -0.4422 | 0.10151 | -0.0546 | -4.3562
-9 | -0.4509 | 0.09544 | -0.0548 | -4.7244
-8.5 | -0.5375 | 0.09089 | -0.0534 | -5.9137
-8 | -0.5343 | 0.08423 | -0.0494 | -6.3433
-7.5 | -0.5943 | 0.08093 | -0.0402 | -7.3434
-7 | -0.6192 | 0.07546 | -0.0336 | -8.2057
-5.5 | -0.7316 | 0.06391 | 0.0015 | -11.4473
-4.5 | -0.7243 | 0.05388 | 0.0126 | -13.4428
-4 | -0.649 | 0.04567 | 0.0126 | -14.2106
-3.5 | -0.6079 | 0.04042 | 0.0155 | -15.0396
-1.5 | 0.1796 | 0.03851 | -0.0693 | 4.6637
-1 | 0.221 | 0.03893 | -0.0688 | 5.6769
-0.5 | 0.2642 | 0.03937 | -0.0683 | 6.7107
0 | 0.3024 | 0.03984 | -0.0669 | 7.5904
0.5 | 0.3318 | 0.04033 | -0.0637 | 8.2271
1 | 0.3651 | 0.0408 | -0.0612 | 8.9485
1.5 | 0.4036 | 0.04118 | -0.0593 | 9.8009
2 | 0.4468 | 0.04145 | -0.058 | 10.7793
2.5 | 0.493 | 0.04158 | -0.0569 | 11.8567
3 | 0.542 | 0.04154 | -0.0559 | 13.0477
3.5 | 0.546 | 0.0421 | -0.0483 | 12.9691
4 | 0.5859 | 0.04191 | -0.0456 | 13.98
4.5 | 0.6302 | 0.04141 | -0.0433 | 15.2185
5 | 0.6387 | 0.04159 | -0.036 | 15.3571
6 | 0.7042 | 0.03997 | -0.0268 | 17.6182
6.5 | 0.7214 | 0.03921 | -0.0197 | 18.3984
7 | 0.7869 | 0.03626 | -0.0173 | 21.7016
7.5 | 0.891 | 0.02826 | -0.0153 | 31.5287
8 | 0.9241 | 0.02539 | -0.0073 | 36.3962
8.5 | 0.9449 | 0.02504 | -0.0001 | 37.7356
9 | 0.932 | 0.02724 | 0.0089 | 34.2144
9.5 | 0.8883 | 0.0327 | 0.0183 | 27.1651
10 | 0.8751 | 0.03765 | 0.0237 | 23.243
10.5 | 0.8885 | 0.0411 | 0.0274 | 21.618
11 | 0.9343 | 0.04334 | 0.0296 | 21.5575
11.5 | 1.0214 | 0.0464 | 0.0287 | 22.0129
12 | 1.0605 | 0.05115 | 0.0304 | 20.7331
12.5 | 1.0701 | 0.05692 | 0.0333 | 18.8001
13 | 1.0597 | 0.0634 | 0.0362 | 16.7145
13.5 | 1.0341 | 0.07106 | 0.0383 | 14.5525
14 | 0.9917 | 0.0807 | 0.0384 | 12.2887
14.5 | 0.9383 | 0.093 | 0.0352 | 10.0892
15 | 0.8798 | 0.10894 | 0.0274 | 8.076
15.5 | 0.836 | 0.12636 | 0.0179 | 6.616
16 | 0.776 | 0.15572 | 0.0014 | 4.9833
16.5 | 0.7242 | 0.18549 | -0.0177 | 3.9043
17 | 0.7742 | 0.19542 | -0.0158 | 3.9617
17.5 | 0.7494 | 0.20053 | -0.0249 | 3.7371

## 15. Re 100k Mach 0.50 (1)
BIGFOIL.COM POLAR EXPORT
NACA66-415 a=0.2
NACA66-415 a=0.2 |  |  |  | Cl Max: | 1.206 | at alpha= | 20 | deg
JavaFoil+Calcfoil stall+Eppler ext transition |  |  |  | L/D Max: | 44.731 | at alpha= | 4.5 | deg
Re: | 100000 |  |  | Cd Min: | 0.01615 | at alpha= | -0.5 | deg
Mach: | 0.5 |  |  | Cl=0 at alpha= | -2.1607 | deg
|  |  |  | @ Cl=0.1, Cd= | 0.033991
|  |  |  | @ Cl=0.4, Cd= | 0.01695
|  |  |  | @ Cl=0.6, Cd= | 0.018017
alpha (deg) | Cl | Cd | Cm | Cl/Cd
-20 | -0.987 | 0.33954 | 0 | -2.908
-19.5 | -0.958 | 0.33208 | -0.001 | -2.886
-19 | -0.931 | 0.3162 | -0.001 | -2.944
-18.5 | -0.904 | 0.31212 | -0.001 | -2.897
-18 | -0.877 | 0.30469 | -0.002 | -2.879
-17.5 | -0.85 | 0.29141 | -0.002 | -2.918
-17 | -0.823 | 0.30896 | -0.003 | -2.664
-16.5 | -0.794 | 0.27841 | -0.003 | -2.852
-16 | -0.767 | 0.2712 | -0.004 | -2.827
-15.5 | -0.74 | 0.26461 | -0.004 | -2.795
-15 | -0.712 | 0.27024 | -0.005 | -2.636
-14.5 | -0.685 | 0.24361 | -0.005 | -2.812
-14 | -0.658 | 0.24099 | -0.006 | -2.729
-13.5 | -0.629 | 0.23145 | -0.006 | -2.718
-13 | -0.601 | 0.21714 | -0.006 | -2.77
-12.5 | -0.574 | 0.21497 | -0.006 | -2.67
-12 | -0.546 | 0.21119 | -0.007 | -2.588
-11.5 | -0.519 | 0.20528 | -0.007 | -2.528
-11 | -0.491 | 0.19084 | -0.008 | -2.575
-10.5 | -0.464 | 0.18748 | -0.008 | -2.474
-10 | -0.436 | 0.18436 | -0.009 | -2.366
-9.5 | -0.408 | 0.17933 | -0.008 | -2.273
-9 | -0.38 | 0.16708 | -0.009 | -2.274
-8.5 | -0.352 | 0.16355 | -0.009 | -2.154
-8 | -0.325 | 0.15562 | -0.01 | -2.086
-7.5 | -0.297 | 0.14384 | -0.01 | -2.064
-7 | -0.405 | 0.08382 | -0.01 | -4.834
-6.5 | -0.407 | 0.0655 | -0.011 | -6.217
-6 | -0.382 | 0.05855 | -0.011 | -6.519
-5.5 | -0.344 | 0.0527 | -0.012 | -6.537
-5 | -0.301 | 0.04763 | -0.013 | -6.31
-4.5 | -0.252 | 0.04464 | -0.013 | -5.649
-4 | -0.201 | 0.0414 | -0.014 | -4.855
-3.5 | -0.148 | 0.03937 | -0.015 | -3.755
-3 | -0.093 | 0.03753 | -0.015 | -2.486
-2.5 | -0.038 | 0.03611 | -0.016 | -1.047
-2 | 0.018 | 0.03505 | -0.017 | 0.524
-1.5 | 0.075 | 0.03425 | -0.018 | 2.189
-1 | 0.132 | 0.03366 | -0.019 | 3.92
-0.5 | 0.232 | 0.01615 | -0.039 | 14.368
0 | 0.287 | 0.01826 | -0.04 | 15.735
0.5 | 0.352 | 0.01679 | -0.04 | 20.982
1 | 0.418 | 0.01701 | -0.041 | 24.584
1.5 | 0.484 | 0.01731 | -0.043 | 27.948
2 | 0.549 | 0.01768 | -0.044 | 31.048
2.5 | 0.614 | 0.01811 | -0.045 | 33.907
3 | 0.679 | 0.01857 | -0.046 | 36.551
3.5 | 0.743 | 0.0191 | -0.048 | 38.919
4 | 0.808 | 0.01958 | -0.049 | 41.283
4.5 | 0.885 | 0.01979 | -0.051 | 44.731
5 | 0.953 | 0.02552 | -0.053 | 37.331
5.5 | 1.01 | 0.02693 | -0.054 | 37.519
6 | 1.063 | 0.02831 | -0.055 | 37.548
6.5 | 0.932 | 0.04867 | -0.026 | 19.142
7 | 0.964 | 0.05303 | -0.025 | 18.189
7.5 | 0.986 | 0.05815 | -0.025 | 16.964
8 | 0.99 | 0.06548 | -0.024 | 15.123
8.5 | 0.959 | 0.07627 | -0.023 | 12.575
9 | 0.769 | 0.10706 | -0.022 | 7.183
9.5 | 0.64 | 0.16342 | -0.022 | 3.919
10 | 0.668 | 0.17084 | -0.027 | 3.911
10.5 | 0.695 | 0.1875 | -0.027 | 3.706
11 | 0.722 | 0.17838 | -0.028 | 4.047
11.5 | 0.748 | 0.19762 | -0.028 | 3.787
12 | 0.777 | 0.2068 | -0.033 | 3.755
12.5 | 0.803 | 0.211 | -0.033 | 3.806
13 | 0.83 | 0.2172 | -0.034 | 3.82
13.5 | 0.856 | 0.22786 | -0.034 | 3.757
14 | 0.884 | 0.25331 | -0.038 | 3.491
14.5 | 0.911 | 0.25089 | -0.039 | 3.63
15 | 0.937 | 0.26022 | -0.039 | 3.601
15.5 | 0.966 | 0.28141 | -0.043 | 3.432
16 | 0.992 | 0.29527 | -0.043 | 3.36
16.5 | 1.018 | 0.29232 | -0.044 | 3.483
17 | 1.047 | 0.30513 | -0.047 | 3.432
17.5 | 1.073 | 0.32362 | -0.048 | 3.316
18 | 1.099 | 0.32777 | -0.048 | 3.354
18.5 | 1.125 | 0.34001 | -0.049 | 3.31
19 | 1.154 | 0.34978 | -0.052 | 3.3
19.5 | 1.18 | 0.35179 | -0.053 | 3.355
20 | 1.206 | 0.38003 | -0.053 | 3.172

## 16. Re 100k Mach 0.50 (2)
BIGFOIL.COM POLAR EXPORT
NACA66-415 a=0.2
NACA66-415 a=0.2 |  |  |  | Cl Max: | 0.917 | at alpha= | 11.5 | deg
XFOIL ncrit=9 |  |  |  | L/D Max: | 26.1806 | at alpha= | 8.5 | deg
Re: | 100000 |  |  | Cd Min: | 0.20419 | at alpha= | 16.5 | deg
Mach: | 0.5 |  |  | Cl=0 at alpha= | -1.4126 | deg
|  |  |  | @ Cl=0.1, Cd= | 0.041978
|  |  |  | @ Cl=0.4, Cd= | 0.044706
|  |  |  | @ Cl=0.6, Cd= | 0.046118
alpha (deg) | Cl | Cd | Cm | Cl/Cd
-9.5 | -0.334 | 0.11359 | -0.0629 | -2.9404
-9 | -0.3401 | 0.10826 | -0.0603 | -3.1415
-8.5 | -0.3474 | 0.10229 | -0.0606 | -3.3962
-8 | -0.3551 | 0.09633 | -0.061 | -3.6863
-7.5 | -0.3841 | 0.0915 | -0.0571 | -4.1978
-7 | -0.4592 | 0.08701 | -0.0533 | -5.2776
-6.5 | -0.4579 | 0.08124 | -0.0492 | -5.6364
-4.5 | -0.5854 | 0.0563 | -0.0242 | -10.3979
-4 | -0.5671 | 0.05112 | -0.0182 | -11.0935
-3.5 | -0.5187 | 0.04677 | -0.0157 | -11.0904
-3 | -0.4508 | 0.04331 | -0.0157 | -10.4087
-2.5 | -0.3967 | 0.04104 | -0.0134 | -9.6662
-2 | -0.3293 | 0.03939 | -0.013 | -8.36
-1 | 0.2313 | 0.04277 | -0.0736 | 5.408
-0.5 | 0.2668 | 0.04326 | -0.0707 | 6.1674
0 | 0.3044 | 0.04377 | -0.0681 | 6.9545
0.5 | 0.3478 | 0.04421 | -0.0662 | 7.867
1 | 0.3963 | 0.04461 | -0.0649 | 8.8837
1.5 | 0.4195 | 0.04521 | -0.0596 | 9.2789
2 | 0.454 | 0.04561 | -0.056 | 9.954
2.5 | 0.5016 | 0.04576 | -0.0539 | 10.9615
3.5 | 0.5551 | 0.04648 | -0.0436 | 11.9428
4 | 0.6047 | 0.04608 | -0.0409 | 13.1228
4.5 | 0.6073 | 0.04685 | -0.0327 | 12.9626
5 | 0.6518 | 0.04624 | -0.0287 | 14.096
5.5 | 0.6497 | 0.04721 | -0.0201 | 13.7619
6 | 0.6849 | 0.04657 | -0.0145 | 14.7069
7 | 0.7012 | 0.0469 | 0.0024 | 14.951
7.5 | 0.7515 | 0.04504 | 0.0082 | 16.6852
8.5 | 0.8959 | 0.03422 | 0.0241 | 26.1806
9 | 0.8695 | 0.03862 | 0.032 | 22.5142
9.5 | 0.8372 | 0.04543 | 0.0369 | 18.4284
10 | 0.837 | 0.05063 | 0.0404 | 16.5317
10.5 | 0.8705 | 0.05357 | 0.0446 | 16.2498
11 | 0.9055 | 0.05778 | 0.0475 | 15.6715
11.5 | 0.917 | 0.06444 | 0.0491 | 14.2303
12 | 0.8962 | 0.07393 | 0.0481 | 12.1223
12.5 | 0.8622 | 0.0856 | 0.0441 | 10.0724
13 | 0.8196 | 0.09996 | 0.0366 | 8.1993
13.5 | 0.7767 | 0.11688 | 0.0263 | 6.6453
14 | 0.749 | 0.13369 | 0.0163 | 5.6025
14.5 | 0.7379 | 0.14849 | 0.008 | 4.9694
15 | 0.7413 | 0.16036 | 0.002 | 4.6227
15.5 | 0.7349 | 0.17568 | -0.0074 | 4.1832
16 | 0.7378 | 0.19395 | -0.0174 | 3.8041
16.5 | 0.7589 | 0.20419 | -0.0214 | 3.7166

## 17. Re 250k Mach 0.00 (1)
BIGFOIL.COM POLAR EXPORT
NACA66-415 a=0.2
NACA66-415 a=0.2 |  |  |  | Cl Max: | 1.219 | at alpha= | 9 | deg
JavaFoil+Calcfoil stall+Eppler ext transition |  |  |  | L/D Max: | 70.212 | at alpha= | 5 | deg
Re: | 250000 |  |  | Cd Min: | 0.00991 | at alpha= | 0 | deg
Mach: | 0 |  |  | Cl=0 at alpha= | -2.1887 | deg
|  |  |  | @ Cl=0.1, Cd= | 0.011419
|  |  |  | @ Cl=0.4, Cd= | 0.010043
|  |  |  | @ Cl=0.6, Cd= | 0.010856
alpha (deg) | Cl | Cd | Cm | Cl/Cd
-18.5 | -0.606 | 0.22104 | -0.001 | -2.74
-18 | -0.623 | 0.21096 | -0.001 | -2.955
-17.5 | -0.64 | 0.20592 | -0.002 | -3.109
-17 | -0.656 | 0.18312 | -0.002 | -3.585
-16.5 | -0.672 | 0.17641 | -0.002 | -3.807
-16 | -0.686 | 0.16492 | -0.003 | -4.157
-15.5 | -0.698 | 0.14992 | -0.003 | -4.654
-15 | -0.708 | 0.14081 | -0.003 | -5.027
-14.5 | -0.716 | 0.13174 | -0.004 | -5.436
-14 | -0.722 | 0.12641 | -0.004 | -5.709
-13.5 | -0.724 | 0.11566 | -0.005 | -6.264
-13 | -0.724 | 0.10786 | -0.005 | -6.715
-12.5 | -0.721 | 0.10063 | -0.005 | -7.162
-12 | -0.714 | 0.09619 | -0.006 | -7.42
-11.5 | -0.703 | 0.08929 | -0.006 | -7.873
-11 | -0.689 | 0.08323 | -0.006 | -8.275
-10.5 | -0.671 | 0.07723 | -0.007 | -8.687
-10 | -0.649 | 0.07264 | -0.007 | -8.938
-9.5 | -0.624 | 0.06801 | -0.008 | -9.176
-9 | -0.594 | 0.06348 | -0.008 | -9.364
-8.5 | -0.561 | 0.05934 | -0.009 | -9.456
-8 | -0.525 | 0.05573 | -0.009 | -9.426
-7.5 | -0.487 | 0.05261 | -0.009 | -9.263
-7 | -0.447 | 0.04947 | -0.01 | -9.033
-6.5 | -0.405 | 0.04647 | -0.01 | -8.706
-6 | -0.361 | 0.04384 | -0.011 | -8.237
-5.5 | -0.317 | 0.0413 | -0.011 | -7.665
-5 | -0.271 | 0.03934 | -0.012 | -6.89
-4.5 | -0.225 | 0.03719 | -0.013 | -6.041
-4 | -0.178 | 0.0355 | -0.013 | -5.002
-3.5 | -0.13 | 0.03402 | -0.014 | -3.817
-3 | -0.082 | 0.03274 | -0.015 | -2.493
-2.5 | -0.033 | 0.03164 | -0.015 | -1.042
-2 | 0.02 | 0.01195 | -0.032 | 1.651
-1.5 | 0.08 | 0.01175 | -0.033 | 6.851
-1 | 0.141 | 0.01074 | -0.034 | 13.18
-0.5 | 0.203 | 0.01098 | -0.035 | 18.497
0 | 0.255 | 0.00991 | -0.036 | 25.734
0.5 | 0.312 | 0.01006 | -0.037 | 31.067
1 | 0.371 | 0.01018 | -0.038 | 36.406
1.5 | 0.428 | 0.00991 | -0.039 | 43.228
2 | 0.486 | 0.01026 | -0.04 | 47.388
2.5 | 0.544 | 0.01062 | -0.041 | 51.188
3 | 0.601 | 0.01086 | -0.042 | 55.309
3.5 | 0.658 | 0.01112 | -0.043 | 59.138
4 | 0.714 | 0.0114 | -0.044 | 62.593
4.5 | 0.769 | 0.01173 | -0.045 | 65.583
5 | 0.828 | 0.0118 | -0.047 | 70.212
5.5 | 0.895 | 0.01788 | -0.048 | 50.045
6 | 0.947 | 0.0187 | -0.049 | 50.657
6.5 | 0.998 | 0.01949 | -0.05 | 51.201
7 | 1.047 | 0.02036 | -0.051 | 51.419
7.5 | 1.094 | 0.02125 | -0.052 | 51.478
8 | 1.138 | 0.02225 | -0.053 | 51.164
8.5 | 1.18 | 0.02331 | -0.054 | 50.636
9 | 1.219 | 0.02438 | -0.055 | 50.006
9.5 | 1.049 | 0.06132 | -0.027 | 17.115
10 | 1.074 | 0.06558 | -0.026 | 16.381
10.5 | 1.095 | 0.07031 | -0.026 | 15.57
11 | 1.112 | 0.07546 | -0.025 | 14.736
11.5 | 1.125 | 0.08007 | -0.025 | 14.05
12 | 1.134 | 0.08631 | -0.026 | 13.144
12.5 | 1.137 | 0.09177 | -0.026 | 12.391
13 | 1.132 | 0.09698 | -0.025 | 11.674
13.5 | 1.123 | 0.10367 | -0.025 | 10.829
14 | 1.109 | 0.11172 | -0.026 | 9.929

## 18. Re 250k Mach 0.00 (2)
BIGFOIL.COM POLAR EXPORT
NACA66-415 a=0.2
NACA66-415 a=0.2 |  |  |  | Cl Max: | 1.1463 | at alpha= | 14 | deg
XFOIL ncrit=9 |  |  |  | L/D Max: | 67.2576 | at alpha= | 7 | deg
Re: | 250000 |  |  | Cd Min: | 0.22015 | at alpha= | -20 | deg
Mach: | 0 |  |  | Cl=0 at alpha= | -2.6067 | deg
|  |  |  | @ Cl=0.1, Cd= | 0.01878
|  |  |  | @ Cl=0.4, Cd= | 0.018334
|  |  |  | @ Cl=0.6, Cd= | 0.016246
alpha (deg) | Cl | Cd | Cm | Cl/Cd
-20 | -0.5331 | 0.22015 | -0.0041 | -2.4215
-19.5 | -0.51 | 0.2129 | -0.0064 | -2.3955
-19 | -0.4923 | 0.20687 | -0.0102 | -2.3798
-18.5 | -0.4757 | 0.20045 | -0.0144 | -2.3732
-18 | -0.4647 | 0.19416 | -0.0202 | -2.3934
-17.5 | -0.4642 | 0.18862 | -0.0272 | -2.461
-17 | -0.4302 | 0.17949 | -0.0274 | -2.3968
-16.5 | -0.4122 | 0.17324 | -0.0311 | -2.3794
-16 | -0.4028 | 0.1662 | -0.0371 | -2.4236
-15.5 | -0.4038 | 0.15887 | -0.0453 | -2.5417
-15 | -0.3761 | 0.15049 | -0.0461 | -2.4992
-14 | -0.3432 | 0.1353 | -0.0596 | -2.5366
-13.5 | -0.3411 | 0.12353 | -0.0712 | -2.7613
-13 | -0.3082 | 0.11719 | -0.0722 | -2.6299
-12.5 | -0.2934 | 0.11038 | -0.076 | -2.6581
-11.5 | -0.3423 | 0.08894 | -0.0945 | -3.8487
-11 | -0.3294 | 0.08137 | -0.0933 | -4.0482
-10.5 | -0.3395 | 0.07426 | -0.0957 | -4.5718
-10 | -0.3658 | 0.06703 | -0.0973 | -5.4573
-9.5 | -0.396 | 0.06155 | -0.094 | -6.4338
-9 | -0.4338 | 0.05867 | -0.0859 | -7.3939
-8.5 | -0.4417 | 0.05101 | -0.0818 | -8.6591
-8 | -0.4141 | 0.04721 | -0.0808 | -8.7714
-7.5 | -0.411 | 0.04337 | -0.0744 | -9.4766
-7 | -0.3772 | 0.03946 | -0.0731 | -9.559
-6.5 | -0.3519 | 0.0365 | -0.07 | -9.6411
-6 | -0.3132 | 0.02939 | -0.0649 | -10.6567
-5.5 | -0.2572 | 0.02524 | -0.0642 | -10.1902
-5 | -0.2041 | 0.02339 | -0.0641 | -8.726
-4.5 | -0.1516 | 0.02201 | -0.0642 | -6.8878
-4 | -0.1006 | 0.0209 | -0.0636 | -4.8134
-3.5 | -0.0524 | 0.02014 | -0.0622 | -2.6018
-3 | -0.0317 | 0.01989 | -0.057 | -1.5938
-2.5 | 0.0086 | 0.01932 | -0.0543 | 0.44513
-2 | 0.0361 | 0.01921 | -0.0498 | 1.8792
-1.5 | 0.0202 | 0.01706 | -0.0359 | 1.1841
-1 | 0.0445 | 0.01848 | -0.0289 | 2.408
1 | 0.2687 | 0.01969 | -0.0233 | 13.6465
2 | 0.3673 | 0.01863 | -0.0219 | 19.7155
3 | 0.4856 | 0.01756 | -0.0233 | 27.6538
3.5 | 0.5302 | 0.01723 | -0.0216 | 30.7719
4 | 0.6047 | 0.01618 | -0.0248 | 37.3733
4.5 | 0.6553 | 0.01579 | -0.024 | 41.5009
5 | 0.7066 | 0.01526 | -0.0232 | 46.3041
5.5 | 0.7616 | 0.01458 | -0.023 | 52.2359
6 | 0.8073 | 0.01368 | -0.0206 | 59.0132
6.5 | 0.8492 | 0.01298 | -0.0177 | 65.4237
7 | 0.8878 | 0.0132 | -0.0149 | 67.2576
7.5 | 0.9228 | 0.0145 | -0.0133 | 63.6414
8 | 0.9539 | 0.01701 | -0.0136 | 56.0788
8.5 | 0.9241 | 0.01923 | -0.0031 | 48.0551
9 | 0.8946 | 0.02347 | 0.0059 | 38.1167
9.5 | 0.9039 | 0.02628 | 0.0101 | 34.395
10 | 0.9208 | 0.02874 | 0.0132 | 32.039
10.5 | 0.9345 | 0.03157 | 0.0163 | 29.6009
11 | 0.9535 | 0.03419 | 0.0189 | 27.8883
11.5 | 0.9746 | 0.037 | 0.0213 | 26.3405
12 | 1.007 | 0.03925 | 0.0229 | 25.6561
12.5 | 1.0451 | 0.04148 | 0.0241 | 25.1953
13 | 1.0848 | 0.04402 | 0.0248 | 24.6433
13.5 | 1.1351 | 0.04816 | 0.0248 | 23.5694
14 | 1.1463 | 0.0526 | 0.027 | 21.7928
14.5 | 1.1454 | 0.05808 | 0.0293 | 19.7211
15 | 1.1342 | 0.06423 | 0.0311 | 17.6584
15.5 | 1.1117 | 0.07222 | 0.0321 | 15.3932
16 | 1.0738 | 0.08256 | 0.0313 | 13.0063
16.5 | 1.0278 | 0.09518 | 0.0276 | 10.7985
17 | 0.9771 | 0.11056 | 0.0205 | 8.8377
17.5 | 0.925 | 0.12879 | 0.0104 | 7.1822
18 | 0.7791 | 0.18932 | -0.0216 | 4.1153
18.5 | 0.8048 | 0.19304 | -0.0206 | 4.1691
19 | 0.7883 | 0.20843 | -0.0326 | 3.7821

## 19. Re 250k Mach 0.10 (1)
BIGFOIL.COM POLAR EXPORT
NACA66-415 a=0.2
NACA66-415 a=0.2 |  |  |  | Cl Max: | 1.222 | at alpha= | 9 | deg
JavaFoil+Calcfoil stall+Eppler ext transition |  |  |  | L/D Max: | 70.191 | at alpha= | 5 | deg
Re: | 250000 |  |  | Cd Min: | 0.00993 | at alpha= | 1.5 | deg
Mach: | 0.1 |  |  | Cl=0 at alpha= | -2.1887 | deg
|  |  |  | @ Cl=0.1, Cd= | 0.011458
|  |  |  | @ Cl=0.4, Cd= | 0.010088
|  |  |  | @ Cl=0.6, Cd= | 0.010866
alpha (deg) | Cl | Cd | Cm | Cl/Cd
-18 | -0.576 | 0.22723 | -0.001 | -2.535
-17.5 | -0.596 | 0.20811 | -0.002 | -2.864
-17 | -0.616 | 0.19235 | -0.002 | -3.2
-16.5 | -0.634 | 0.18394 | -0.002 | -3.447
-16 | -0.651 | 0.16389 | -0.003 | -3.974
-15.5 | -0.667 | 0.15357 | -0.003 | -4.343
-15 | -0.681 | 0.14337 | -0.003 | -4.747
-14.5 | -0.692 | 0.1335 | -0.004 | -5.185
-14 | -0.701 | 0.12677 | -0.004 | -5.531
-13.5 | -0.707 | 0.1194 | -0.005 | -5.922
-13 | -0.71 | 0.11044 | -0.005 | -6.428
-12.5 | -0.709 | 0.10512 | -0.005 | -6.744
-12 | -0.704 | 0.095 | -0.006 | -7.415
-11.5 | -0.696 | 0.09065 | -0.006 | -7.679
-11 | -0.684 | 0.08384 | -0.006 | -8.156
-10.5 | -0.667 | 0.07797 | -0.007 | -8.561
-10 | -0.647 | 0.07332 | -0.007 | -8.829
-9.5 | -0.623 | 0.06899 | -0.008 | -9.035
-9 | -0.594 | 0.06382 | -0.008 | -9.314
-8.5 | -0.562 | 0.06002 | -0.009 | -9.358
-8 | -0.526 | 0.05621 | -0.009 | -9.363
-7.5 | -0.489 | 0.0527 | -0.009 | -9.272
-7 | -0.448 | 0.04928 | -0.01 | -9.096
-6.5 | -0.406 | 0.04672 | -0.01 | -8.69
-6 | -0.363 | 0.04406 | -0.011 | -8.227
-5.5 | -0.318 | 0.04145 | -0.011 | -7.668
-5 | -0.272 | 0.03922 | -0.012 | -6.94
-4.5 | -0.226 | 0.03742 | -0.013 | -6.031
-4 | -0.178 | 0.03548 | -0.014 | -5.028
-3.5 | -0.13 | 0.03402 | -0.014 | -3.836
-3 | -0.082 | 0.03279 | -0.015 | -2.501
-2.5 | -0.033 | 0.03168 | -0.016 | -1.046
-2 | 0.02 | 0.01198 | -0.033 | 1.654
-1.5 | 0.081 | 0.01177 | -0.034 | 6.866
-1 | 0.142 | 0.01077 | -0.035 | 13.205
-0.5 | 0.204 | 0.01101 | -0.036 | 18.528
0 | 0.256 | 0.00995 | -0.036 | 25.738
0.5 | 0.314 | 0.0101 | -0.037 | 31.063
1 | 0.372 | 0.01023 | -0.038 | 36.386
1.5 | 0.431 | 0.00993 | -0.039 | 43.356
2 | 0.488 | 0.01032 | -0.04 | 47.32
2.5 | 0.546 | 0.01067 | -0.042 | 51.177
3 | 0.604 | 0.01088 | -0.043 | 55.483
3.5 | 0.661 | 0.01118 | -0.043 | 59.082
4 | 0.717 | 0.01146 | -0.044 | 62.552
4.5 | 0.773 | 0.0118 | -0.045 | 65.463
5 | 0.833 | 0.01187 | -0.047 | 70.191
5.5 | 0.899 | 0.01801 | -0.049 | 49.893
6 | 0.951 | 0.01886 | -0.05 | 50.445
6.5 | 1.002 | 0.01962 | -0.051 | 51.072
7 | 1.051 | 0.02051 | -0.052 | 51.25
7.5 | 1.098 | 0.02141 | -0.053 | 51.275
8 | 1.142 | 0.02247 | -0.054 | 50.836
8.5 | 1.184 | 0.0235 | -0.054 | 50.37
9 | 1.222 | 0.02456 | -0.055 | 49.756
9.5 | 1.051 | 0.06171 | -0.026 | 17.03
10 | 1.075 | 0.06567 | -0.026 | 16.369
10.5 | 1.095 | 0.07077 | -0.025 | 15.47
11 | 1.11 | 0.07525 | -0.025 | 14.755
11.5 | 1.122 | 0.08162 | -0.026 | 13.75
12 | 1.129 | 0.08606 | -0.025 | 13.119
12.5 | 1.129 | 0.09292 | -0.025 | 12.15
13 | 1.121 | 0.09941 | -0.025 | 11.281
13.5 | 1.109 | 0.10614 | -0.025 | 10.444
14 | 1.091 | 0.11143 | -0.025 | 9.789

## 20. Re 250k Mach 0.10 (2)
BIGFOIL.COM POLAR EXPORT
NACA66-415 a=0.2
NACA66-415 a=0.2 |  |  |  | Cl Max: | 1.1372 | at alpha= | 14 | deg
XFOIL ncrit=9 |  |  |  | L/D Max: | 66.6216 | at alpha= | 7 | deg
Re: | 250000 |  |  | Cd Min: | 0.20953 | at alpha= | 19 | deg
Mach: | 0.1 |  |  | Cl=0 at alpha= | -2.6138 | deg
|  |  |  | @ Cl=0.1, Cd= | 0.019688
|  |  |  | @ Cl=0.4, Cd= | 0.018414
|  |  |  | @ Cl=0.6, Cd= | 0.016346
alpha (deg) | Cl | Cd | Cm | Cl/Cd
-8 | -0.4099 | 0.04779 | -0.0822 | -8.5771
-7.5 | -0.4089 | 0.04384 | -0.0755 | -9.3271
-7 | -0.3757 | 0.0399 | -0.0742 | -9.416
-6.5 | -0.3518 | 0.03687 | -0.0708 | -9.5416
-6 | -0.3144 | 0.02972 | -0.0654 | -10.5787
-5.5 | -0.2587 | 0.02552 | -0.0647 | -10.1371
-5 | -0.2069 | 0.02372 | -0.0644 | -8.7226
-4.5 | -0.1531 | 0.02221 | -0.0645 | -6.8933
-4 | -0.1007 | 0.02102 | -0.0641 | -4.7907
-3.5 | -0.0519 | 0.02024 | -0.0627 | -2.5642
-3 | -0.0319 | 0.02003 | -0.0574 | -1.5926
-2.5 | 0.0094 | 0.01939 | -0.0547 | 0.48479
-2 | 0.0331 | 0.01949 | -0.0496 | 1.6983
-1.5 | 0.0213 | 0.01706 | -0.0363 | 1.2485
-1 | 0.0435 | 0.01855 | -0.0289 | 2.345
-0.5 | 0.098 | 0.01967 | -0.0247 | 4.9822
0 | 0.1764 | 0.02036 | -0.0258 | 8.664
0.5 | 0.1999 | 0.02052 | -0.0207 | 9.7417
1 | 0.2712 | 0.01973 | -0.0235 | 13.7456
2 | 0.3718 | 0.01868 | -0.0223 | 19.9036
3 | 0.4896 | 0.01757 | -0.0236 | 27.8657
3.5 | 0.5336 | 0.01725 | -0.0217 | 30.9333
4 | 0.6063 | 0.01626 | -0.0245 | 37.2878
4.5 | 0.6602 | 0.01578 | -0.0242 | 41.8378
5 | 0.7113 | 0.01526 | -0.0233 | 46.6121
5.5 | 0.7653 | 0.01456 | -0.0228 | 52.5618
6 | 0.8073 | 0.01373 | -0.0197 | 58.7983
6.5 | 0.8503 | 0.01303 | -0.0168 | 65.2571
7 | 0.8874 | 0.01332 | -0.0137 | 66.6216
7.5 | 0.9226 | 0.01469 | -0.0123 | 62.8046
8 | 0.952 | 0.01738 | -0.0125 | 54.7756
8.5 | 0.9194 | 0.01965 | -0.0015 | 46.7888
9 | 0.8926 | 0.0239 | 0.007 | 37.3473
9.5 | 0.9029 | 0.02668 | 0.0111 | 33.8418
10 | 0.9187 | 0.02924 | 0.0142 | 31.4193
10.5 | 0.9327 | 0.03211 | 0.0174 | 29.047
11 | 0.9518 | 0.03478 | 0.0199 | 27.3663
11.5 | 0.9743 | 0.03761 | 0.0224 | 25.9053
12 | 1.0073 | 0.03987 | 0.0239 | 25.2646
12.5 | 1.0463 | 0.04217 | 0.0251 | 24.8115
13 | 1.0856 | 0.04486 | 0.0259 | 24.1997
13.5 | 1.1303 | 0.04933 | 0.0263 | 22.913
14 | 1.1372 | 0.05413 | 0.0287 | 21.0087
14.5 | 1.1316 | 0.06004 | 0.0309 | 18.8474
15 | 1.1156 | 0.06676 | 0.0325 | 16.7106
15.5 | 1.0896 | 0.07528 | 0.0328 | 14.474
16 | 1.0501 | 0.08626 | 0.031 | 12.1737
16.5 | 1.0041 | 0.09955 | 0.0261 | 10.0864
17 | 0.9543 | 0.11567 | 0.0179 | 8.2502
17.5 | 0.9049 | 0.13432 | 0.0073 | 6.7369
18 | 0.7785 | 0.19069 | -0.0223 | 4.0825
18.5 | 0.8047 | 0.19454 | -0.0213 | 4.1364
19 | 0.789 | 0.20953 | -0.0332 | 3.7656

## 21. Re 250k Mach 0.25 (1)
BIGFOIL.COM POLAR EXPORT
NACA66-415 a=0.2
NACA66-415 a=0.2 |  |  |  | Cl Max: | 1.162 | at alpha= | 8 | deg
JavaFoil+Calcfoil stall+Eppler ext transition |  |  |  | L/D Max: | 71.714 | at alpha= | 5 | deg
Re: | 250000 |  |  | Cd Min: | 0.01032 | at alpha= | 0.5 | deg
Mach: | 0.25 |  |  | Cl=0 at alpha= | -2.16 | deg
|  |  |  | @ Cl=0.1, Cd= | 0.011881
|  |  |  | @ Cl=0.4, Cd= | 0.010501
|  |  |  | @ Cl=0.6, Cd= | 0.010933
alpha (deg) | Cl | Cd | Cm | Cl/Cd
-16 | -0.328 | 0.25013 | -0.002 | -1.311
-15.5 | -0.382 | 0.22796 | -0.003 | -1.675
-15 | -0.431 | 0.19851 | -0.003 | -2.173
-14.5 | -0.476 | 0.17515 | -0.004 | -2.72
-14 | -0.517 | 0.15742 | -0.004 | -3.283
-13.5 | -0.552 | 0.14466 | -0.005 | -3.818
-13 | -0.582 | 0.12753 | -0.005 | -4.564
-12.5 | -0.606 | 0.11795 | -0.005 | -5.137
-12 | -0.623 | 0.10564 | -0.006 | -5.902
-11.5 | -0.634 | 0.09941 | -0.006 | -6.382
-11 | -0.639 | 0.09133 | -0.007 | -6.992
-10.5 | -0.636 | 0.08318 | -0.007 | -7.647
-10 | -0.627 | 0.0776 | -0.007 | -8.083
-9.5 | -0.612 | 0.07201 | -0.008 | -8.501
-9 | -0.59 | 0.06685 | -0.008 | -8.821
-8.5 | -0.562 | 0.06196 | -0.009 | -9.063
-8 | -0.529 | 0.05823 | -0.009 | -9.092
-7.5 | -0.494 | 0.05446 | -0.01 | -9.072
-7 | -0.455 | 0.05084 | -0.01 | -8.944
-6.5 | -0.413 | 0.04756 | -0.011 | -8.685
-6 | -0.37 | 0.04477 | -0.011 | -8.257
-5.5 | -0.325 | 0.04196 | -0.012 | -7.74
-5 | -0.278 | 0.03963 | -0.012 | -7.027
-4.5 | -0.231 | 0.03761 | -0.013 | -6.146
-4 | -0.183 | 0.03579 | -0.014 | -5.108
-3.5 | -0.134 | 0.03422 | -0.014 | -3.91
-3 | -0.084 | 0.03297 | -0.015 | -2.553
-2.5 | -0.034 | 0.03184 | -0.016 | -1.068
-2 | 0.016 | 0.03102 | -0.016 | 0.532
-1.5 | 0.083 | 0.01193 | -0.034 | 6.955
-1 | 0.146 | 0.01175 | -0.035 | 12.409
-0.5 | 0.209 | 0.0116 | -0.036 | 18.05
0 | 0.263 | 0.01162 | -0.037 | 22.608
0.5 | 0.322 | 0.01032 | -0.038 | 31.184
1 | 0.382 | 0.01044 | -0.039 | 36.593
1.5 | 0.441 | 0.01064 | -0.04 | 41.469
2 | 0.501 | 0.01082 | -0.041 | 46.281
2.5 | 0.56 | 0.01075 | -0.043 | 52.097
3 | 0.619 | 0.01102 | -0.044 | 56.157
3.5 | 0.678 | 0.01146 | -0.045 | 59.124
4 | 0.735 | 0.01183 | -0.046 | 62.13
4.5 | 0.793 | 0.01205 | -0.047 | 65.784
5 | 0.865 | 0.01206 | -0.049 | 71.714
5.5 | 0.921 | 0.01869 | -0.05 | 49.256
6 | 0.974 | 0.01955 | -0.051 | 49.813
6.5 | 1.025 | 0.02048 | -0.052 | 50.053
7 | 1.074 | 0.02139 | -0.053 | 50.195
7.5 | 1.12 | 0.02247 | -0.054 | 49.821
8 | 1.162 | 0.02358 | -0.055 | 49.288
8.5 | 1.005 | 0.05479 | -0.027 | 18.351
9 | 1.035 | 0.05896 | -0.027 | 17.552
9.5 | 1.059 | 0.06333 | -0.025 | 16.718
10 | 1.076 | 0.06785 | -0.025 | 15.862
10.5 | 1.088 | 0.07344 | -0.026 | 14.81
11 | 1.092 | 0.07925 | -0.025 | 13.78
11.5 | 1.089 | 0.08529 | -0.024 | 12.774
12 | 1.08 | 0.09089 | -0.024 | 11.88
12.5 | 1.059 | 0.09976 | -0.024 | 10.613
13 | 1.025 | 0.10605 | -0.025 | 9.67

## 22. Re 250k Mach 0.25 (2)
BIGFOIL.COM POLAR EXPORT
NACA66-415 a=0.2
NACA66-415 a=0.2 |  |  |  | Cl Max: | 1.0913 | at alpha= | 13.5 | deg
XFOIL ncrit=9 |  |  |  | L/D Max: | 62.9018 | at alpha= | 6.5 | deg
Re: | 250000 |  |  | Cd Min: | 0.22347 | at alpha= | -20 | deg
Mach: | 0.25 |  |  | Cl=0 at alpha= | -2.6742 | deg
|  |  |  | @ Cl=0.1, Cd= | 0.019669
|  |  |  | @ Cl=0.4, Cd= | 0.018959
|  |  |  | @ Cl=0.6, Cd= | 0.016811
alpha (deg) | Cl | Cd | Cm | Cl/Cd
-20 | -0.5337 | 0.22347 | -0.0031 | -2.3882
-19 | -0.4939 | 0.21048 | -0.0107 | -2.3465
-18.5 | -0.4761 | 0.20376 | -0.0153 | -2.3366
-18 | -0.4666 | 0.19807 | -0.022 | -2.3557
-17.5 | -0.4479 | 0.1897 | -0.0261 | -2.3611
-17 | -0.4239 | 0.18261 | -0.0288 | -2.3213
-16.5 | -0.405 | 0.17597 | -0.0332 | -2.3015
-16 | -0.4003 | 0.16962 | -0.0411 | -2.36
-15.5 | -0.3923 | 0.16167 | -0.048 | -2.4265
-15 | -0.3591 | 0.15368 | -0.0485 | -2.3367
-14.5 | -0.3318 | 0.14582 | -0.0557 | -2.2754
-14 | -0.327 | 0.13699 | -0.0683 | -2.387
-13.5 | -0.3062 | 0.12753 | -0.0719 | -2.401
-13 | -0.2835 | 0.12117 | -0.074 | -2.3397
-12.5 | -0.2758 | 0.11443 | -0.077 | -2.4102
-12 | -0.295 | 0.10554 | -0.0861 | -2.7951
-11.5 | -0.2876 | 0.09705 | -0.0869 | -2.9634
-11 | -0.2731 | 0.09157 | -0.0873 | -2.9824
-10.5 | -0.2757 | 0.08385 | -0.0914 | -3.288
-10 | -0.3101 | 0.07268 | -0.1007 | -4.2666
-9.5 | -0.3696 | 0.06706 | -0.0997 | -5.5115
-9 | -0.4107 | 0.06451 | -0.0915 | -6.3665
-8.5 | -0.3903 | 0.05471 | -0.0927 | -7.134
-8 | -0.3835 | 0.05075 | -0.0893 | -7.5567
-7.5 | -0.3931 | 0.04612 | -0.0822 | -8.5234
-7 | -0.3651 | 0.04225 | -0.0804 | -8.6414
-6.5 | -0.3484 | 0.03884 | -0.0758 | -8.9701
-5.5 | -0.2685 | 0.02753 | -0.0677 | -9.753
-5 | -0.221 | 0.02536 | -0.0663 | -8.7145
-4.5 | -0.1612 | 0.02326 | -0.0665 | -6.9304
-4 | -0.101 | 0.0217 | -0.0668 | -4.6544
-3.5 | -0.0649 | 0.02152 | -0.0637 | -3.0158
-3 | -0.0288 | 0.02066 | -0.06 | -1.394
-2.5 | 0.0154 | 0.01978 | -0.0573 | 0.77856
-2 | 0.0301 | 0.02019 | -0.0506 | 1.4908
-1.5 | 0.029 | 0.01704 | -0.0394 | 1.7019
0 | 0.1327 | 0.02088 | -0.0198 | 6.3554
0.5 | 0.2109 | 0.02075 | -0.0219 | 10.1639
1.5 | 0.2846 | 0.02046 | -0.0158 | 13.9101
2 | 0.3497 | 0.0196 | -0.0173 | 17.8418
2.5 | 0.429 | 0.01859 | -0.021 | 23.0769
3.5 | 0.5314 | 0.01778 | -0.0189 | 29.8875
4 | 0.6036 | 0.01676 | -0.0211 | 36.0143
4.5 | 0.6568 | 0.01624 | -0.0202 | 40.4433
5 | 0.7125 | 0.01561 | -0.0196 | 45.6438
5.5 | 0.7668 | 0.01485 | -0.0186 | 51.6364
6 | 0.8041 | 0.01402 | -0.0141 | 57.3538
6.5 | 0.8454 | 0.01344 | -0.0104 | 62.9018
7 | 0.8845 | 0.0141 | -0.0078 | 62.7305
7.5 | 0.9202 | 0.01592 | -0.007 | 57.8015
8 | 0.9431 | 0.01957 | -0.0073 | 48.1911
8.5 | 0.8971 | 0.0221 | 0.0059 | 40.5928
9 | 0.8841 | 0.02607 | 0.0125 | 33.9125
9.5 | 0.896 | 0.02897 | 0.0163 | 30.9285
10 | 0.9082 | 0.03205 | 0.0197 | 28.337
10.5 | 0.9235 | 0.03513 | 0.0227 | 26.2881
11 | 0.9438 | 0.03803 | 0.0252 | 24.8172
11.5 | 0.9739 | 0.04077 | 0.0277 | 23.8877
12 | 1.0084 | 0.04334 | 0.0294 | 23.2672
12.5 | 1.0457 | 0.04638 | 0.031 | 22.5464
13 | 1.0748 | 0.05021 | 0.0324 | 21.4061
13.5 | 1.0913 | 0.05651 | 0.034 | 19.3116
14 | 1.0773 | 0.0631 | 0.0358 | 17.0729
14.5 | 1.0546 | 0.07128 | 0.0364 | 14.7952
15 | 1.0231 | 0.08102 | 0.035 | 12.6277
15.5 | 0.9885 | 0.09249 | 0.0313 | 10.6876
16 | 0.9482 | 0.10628 | 0.0248 | 8.9217
16.5 | 0.9075 | 0.12201 | 0.0158 | 7.4379
17.5 | 0.7793 | 0.18665 | -0.0177 | 4.1752
18 | 0.7776 | 0.19754 | -0.0256 | 3.9364
18.5 | 0.8057 | 0.20143 | -0.0255 | 3.9999

## 23. Re 250k Mach 0.50 (1)
BIGFOIL.COM POLAR EXPORT
NACA66-415 a=0.2
NACA66-415 a=0.2 |  |  |  | Cl Max: | 1.206 | at alpha= | 20 | deg
JavaFoil+Calcfoil stall+Eppler ext transition |  |  |  | L/D Max: | 68.127 | at alpha= | 4.5 | deg
Re: | 250000 |  |  | Cd Min: | 0.01124 | at alpha= | 0.5 | deg
Mach: | 0.5 |  |  | Cl=0 at alpha= | -2.1607 | deg
|  |  |  | @ Cl=0.1, Cd= | 0.025574
|  |  |  | @ Cl=0.4, Cd= | 0.011336
|  |  |  | @ Cl=0.6, Cd= | 0.012133
alpha (deg) | Cl | Cd | Cm | Cl/Cd
-20 | -0.988 | 0.26504 | 0 | -3.726
-19.5 | -0.958 | 0.24881 | -0.001 | -3.852
-19 | -0.931 | 0.24597 | -0.001 | -3.786
-18.5 | -0.904 | 0.23961 | -0.001 | -3.773
-18 | -0.877 | 0.23443 | -0.002 | -3.742
-17.5 | -0.85 | 0.22545 | -0.002 | -3.772
-17 | -0.823 | 0.23403 | -0.003 | -3.517
-16.5 | -0.794 | 0.21304 | -0.003 | -3.728
-16 | -0.767 | 0.20714 | -0.004 | -3.702
-15.5 | -0.74 | 0.20102 | -0.004 | -3.679
-15 | -0.712 | 0.2027 | -0.005 | -3.514
-14.5 | -0.685 | 0.18397 | -0.005 | -3.724
-14 | -0.658 | 0.18101 | -0.006 | -3.634
-13.5 | -0.629 | 0.17767 | -0.006 | -3.542
-13 | -0.601 | 0.16353 | -0.006 | -3.678
-12.5 | -0.574 | 0.16102 | -0.007 | -3.565
-12 | -0.547 | 0.15744 | -0.007 | -3.471
-11.5 | -0.519 | 0.15243 | -0.008 | -3.405
-11 | -0.491 | 0.14755 | -0.008 | -3.331
-10.5 | -0.464 | 0.14437 | -0.009 | -3.213
-10 | -0.436 | 0.13538 | -0.009 | -3.222
-9.5 | -0.408 | 0.13667 | -0.009 | -2.983
-9 | -0.38 | 0.12484 | -0.009 | -3.044
-8.5 | -0.352 | 0.12181 | -0.009 | -2.892
-8 | -0.325 | 0.11368 | -0.01 | -2.856
-7.5 | -0.297 | 0.1064 | -0.01 | -2.79
-7 | -0.405 | 0.06691 | -0.011 | -6.056
-6.5 | -0.407 | 0.05602 | -0.011 | -7.271
-6 | -0.382 | 0.05047 | -0.012 | -7.565
-5.5 | -0.345 | 0.04622 | -0.012 | -7.454
-5 | -0.301 | 0.04216 | -0.013 | -7.13
-4.5 | -0.252 | 0.03967 | -0.014 | -6.359
-4 | -0.201 | 0.03717 | -0.014 | -5.41
-3.5 | -0.148 | 0.03539 | -0.016 | -4.181
-3 | -0.093 | 0.03381 | -0.016 | -2.762
-2.5 | -0.038 | 0.03253 | -0.017 | -1.163
-2 | 0.018 | 0.0316 | -0.018 | 0.582
-1.5 | 0.075 | 0.03087 | -0.019 | 2.431
-1 | 0.162 | 0.01244 | -0.039 | 13.029
-0.5 | 0.233 | 0.01226 | -0.04 | 18.993
0 | 0.291 | 0.01347 | -0.041 | 21.632
0.5 | 0.357 | 0.01124 | -0.042 | 31.765
1 | 0.424 | 0.01139 | -0.043 | 37.189
1.5 | 0.49 | 0.01163 | -0.044 | 42.139
2 | 0.556 | 0.01191 | -0.046 | 46.655
2.5 | 0.621 | 0.01224 | -0.047 | 50.73
3 | 0.686 | 0.01257 | -0.048 | 54.571
3.5 | 0.751 | 0.01296 | -0.049 | 57.949
4 | 0.818 | 0.01315 | -0.051 | 62.181
4.5 | 0.895 | 0.01314 | -0.053 | 68.127
5 | 0.956 | 0.02063 | -0.054 | 46.336
5.5 | 1.014 | 0.02188 | -0.055 | 46.33
6 | 1.067 | 0.02331 | -0.056 | 45.763
6.5 | 1.114 | 0.02465 | -0.058 | 45.172
7 | 0.967 | 0.04777 | -0.029 | 20.239
7.5 | 0.987 | 0.05254 | -0.027 | 18.794
8 | 0.991 | 0.05841 | -0.026 | 16.967
8.5 | 0.959 | 0.06516 | -0.024 | 14.722
9 | 0.769 | 0.08773 | -0.023 | 8.767
9.5 | 0.64 | 0.12447 | -0.023 | 5.146
10 | 0.668 | 0.12941 | -0.027 | 5.164
10.5 | 0.695 | 0.14027 | -0.028 | 4.955
11 | 0.722 | 0.13614 | -0.028 | 5.303
11.5 | 0.748 | 0.14947 | -0.029 | 5.008
12 | 0.777 | 0.15954 | -0.033 | 4.868
12.5 | 0.803 | 0.16339 | -0.033 | 4.916
13 | 0.83 | 0.16898 | -0.034 | 4.91
13.5 | 0.856 | 0.17392 | -0.035 | 4.923
14 | 0.884 | 0.18859 | -0.038 | 4.689
14.5 | 0.911 | 0.18874 | -0.039 | 4.826
15 | 0.937 | 0.19281 | -0.039 | 4.861
15.5 | 0.966 | 0.21173 | -0.043 | 4.562
16 | 0.992 | 0.21944 | -0.043 | 4.521
16.5 | 1.018 | 0.22104 | -0.044 | 4.607
17 | 1.047 | 0.23336 | -0.047 | 4.489
17.5 | 1.073 | 0.25024 | -0.048 | 4.288
18 | 1.099 | 0.24758 | -0.049 | 4.44
18.5 | 1.126 | 0.25456 | -0.05 | 4.422
19 | 1.154 | 0.26213 | -0.052 | 4.404
19.5 | 1.18 | 0.26927 | -0.053 | 4.383
20 | 1.206 | 0.28302 | -0.054 | 4.26

## 24. Re 250k Mach 0.50 (2)
BIGFOIL.COM POLAR EXPORT
NACA66-415 a=0.2
NACA66-415 a=0.2 |  |  |  | Cl Max: | 0.0425 | at alpha= | -1 | deg
XFOIL ncrit=9 |  |  |  | L/D Max: | 1.8233 | at alpha= | -1 | deg
Re: | 250000 |  |  | Cd Min: | 0.24079 | at alpha= | -20 | deg
Mach: | 0.5 |  |  | Cl=0 at alpha= | -2.165 | deg
|  |  |  | @ Cl=0.1, Cd= | 0.02096
|  |  |  | @ Cl=0.4, Cd= | 0.02096
|  |  |  | @ Cl=0.6, Cd= | 0.02096
alpha (deg) | Cl | Cd | Cm | Cl/Cd
-20 | -0.5538 | 0.24079 | -0.0024 | -2.2999
-19.5 | -0.5299 | 0.23315 | -0.0079 | -2.2728
-19 | -0.5071 | 0.22558 | -0.0143 | -2.248
-18.5 | -0.4906 | 0.21973 | -0.0221 | -2.2327
-18 | -0.4605 | 0.20935 | -0.0262 | -2.1997
-17.5 | -0.4334 | 0.20134 | -0.0314 | -2.1526
-17 | -0.408 | 0.19358 | -0.0375 | -2.1077
-16.5 | -0.3941 | 0.18772 | -0.0469 | -2.0994
-16 | -0.3538 | 0.17672 | -0.0544 | -2.002
-15.5 | -0.3218 | 0.1684 | -0.0607 | -1.9109
-15 | -0.3005 | 0.16103 | -0.0655 | -1.8661
-14.5 | -0.301 | 0.15571 | -0.072 | -1.9331
-14 | -0.2746 | 0.14648 | -0.0735 | -1.8747
-13.5 | -0.2558 | 0.13977 | -0.0756 | -1.8301
-13 | -0.2425 | 0.13281 | -0.0795 | -1.8259
-12.5 | -0.254 | 0.12671 | -0.0871 | -2.0046
-12 | -0.2213 | 0.11808 | -0.0867 | -1.8742
-11.5 | -0.2069 | 0.1114 | -0.0895 | -1.8573
-11 | -0.2179 | 0.1042 | -0.0977 | -2.0912
-10.5 | -0.202 | 0.09566 | -0.0997 | -2.1116
-10 | -0.1839 | 0.08965 | -0.101 | -2.0513
-9.5 | -0.2088 | 0.08051 | -0.112 | -2.5935
-9 | -0.2164 | 0.07119 | -0.1166 | -3.0398
-8.5 | -0.2059 | 0.06512 | -0.117 | -3.1619
-8 | -0.2282 | 0.05889 | -0.1173 | -3.875
-7.5 | -0.3097 | 0.05881 | -0.1072 | -5.2661
-7 | -0.2872 | 0.04998 | -0.1068 | -5.7463
-6.5 | -0.316 | 0.05076 | -0.0954 | -6.2254
-5.5 | -0.276 | 0.03564 | -0.0849 | -7.7441
-5 | -0.2618 | 0.03278 | -0.0773 | -7.9866
-4.5 | -0.2244 | 0.03004 | -0.0722 | -7.47
-4 | -0.1521 | 0.02684 | -0.0721 | -5.6669
-3.5 | -0.1226 | 0.02625 | -0.0662 | -4.6705
-3 | -0.0494 | 0.02472 | -0.0667 | -1.9984
-2.5 | -0.0337 | 0.02465 | -0.0582 | -1.3671
-2 | 0.0166 | 0.02328 | -0.0549 | 0.71306
-1.5 | 0.0261 | 0.02348 | -0.0455 | 1.1116
-1 | 0.0425 | 0.02331 | -0.037 | 1.8233
-0.5 | 0.0211 | 0.02096 | -0.0208 | 1.0067

## 25. Re 500k Mach 0.00 (1)
BIGFOIL.COM POLAR EXPORT
NACA66-415 a=0.2
NACA66-415 a=0.2 |  |  |  | Cl Max: | 1.329 | at alpha= | 11 | deg
JavaFoil+Calcfoil stall+Eppler ext transition |  |  |  | L/D Max: | 95.903 | at alpha= | 5 | deg
Re: | 500000 |  |  | Cd Min: | 0.00716 | at alpha= | 0 | deg
Mach: | 0 |  |  | Cl=0 at alpha= | -2.1639 | deg
|  |  |  | @ Cl=0.1, Cd= | 0.009403
|  |  |  | @ Cl=0.4, Cd= | 0.007351
|  |  |  | @ Cl=0.6, Cd= | 0.0077831
alpha (deg) | Cl | Cd | Cm | Cl/Cd
-18.5 | -0.606 | 0.19885 | -0.001 | -3.049
-18 | -0.624 | 0.18382 | -0.001 | -3.394
-17.5 | -0.641 | 0.17759 | -0.002 | -3.608
-17 | -0.657 | 0.16628 | -0.002 | -3.951
-16.5 | -0.672 | 0.15646 | -0.002 | -4.296
-16 | -0.686 | 0.1456 | -0.003 | -4.712
-15.5 | -0.698 | 0.13623 | -0.003 | -5.125
-15 | -0.708 | 0.12798 | -0.004 | -5.535
-14.5 | -0.717 | 0.11792 | -0.004 | -6.077
-14 | -0.722 | 0.11372 | -0.004 | -6.351
-13.5 | -0.725 | 0.10619 | -0.005 | -6.827
-13 | -0.725 | 0.09775 | -0.005 | -7.414
-12.5 | -0.721 | 0.0924 | -0.005 | -7.805
-12 | -0.714 | 0.08647 | -0.006 | -8.256
-11.5 | -0.703 | 0.08157 | -0.006 | -8.62
-11 | -0.689 | 0.07678 | -0.006 | -8.973
-10.5 | -0.671 | 0.07161 | -0.007 | -9.371
-10 | -0.649 | 0.06745 | -0.007 | -9.63
-9.5 | -0.624 | 0.06344 | -0.008 | -9.842
-9 | -0.595 | 0.05894 | -0.008 | -10.087
-8.5 | -0.561 | 0.05563 | -0.009 | -10.092
-8 | -0.525 | 0.05223 | -0.009 | -10.062
-7.5 | -0.488 | 0.04949 | -0.01 | -9.852
-7 | -0.447 | 0.04644 | -0.01 | -9.627
-6.5 | -0.405 | 0.04388 | -0.011 | -9.227
-6 | -0.362 | 0.04131 | -0.012 | -8.752
-5.5 | -0.317 | 0.03901 | -0.012 | -8.125
-5 | -0.271 | 0.03699 | -0.013 | -7.338
-4.5 | -0.225 | 0.03513 | -0.014 | -6.406
-4 | -0.219 | 0.01091 | -0.029 | -20.091
-3.5 | -0.16 | 0.01068 | -0.03 | -15.023
-3 | -0.101 | 0.01046 | -0.031 | -9.643
-2.5 | -0.041 | 0.00933 | -0.032 | -4.372
-2 | 0.02 | 0.00955 | -0.033 | 2.071
-1.5 | 0.081 | 0.00935 | -0.034 | 8.628
-1 | 0.142 | 0.00952 | -0.035 | 14.901
-0.5 | 0.203 | 0.00963 | -0.036 | 21.137
0 | 0.26 | 0.00716 | -0.037 | 36.31
0.5 | 0.318 | 0.00722 | -0.038 | 44.128
1 | 0.378 | 0.00731 | -0.039 | 51.668
1.5 | 0.437 | 0.00742 | -0.04 | 58.883
2 | 0.495 | 0.00754 | -0.041 | 65.723
2.5 | 0.554 | 0.00768 | -0.042 | 72.153
3 | 0.612 | 0.00781 | -0.043 | 78.438
3.5 | 0.67 | 0.00799 | -0.044 | 83.847
4 | 0.727 | 0.00818 | -0.045 | 88.919
4.5 | 0.785 | 0.00835 | -0.046 | 94.008
5 | 0.847 | 0.00884 | -0.048 | 95.903
5.5 | 0.898 | 0.01559 | -0.049 | 57.564
6 | 0.95 | 0.01636 | -0.05 | 58.06
6.5 | 1.001 | 0.01704 | -0.051 | 58.745
7 | 1.05 | 0.01781 | -0.052 | 58.994
7.5 | 1.097 | 0.01858 | -0.053 | 59.057
8 | 1.142 | 0.01945 | -0.053 | 58.711
8.5 | 1.184 | 0.02038 | -0.054 | 58.08
9 | 1.223 | 0.02142 | -0.055 | 57.081
9.5 | 1.258 | 0.02239 | -0.056 | 56.176
10 | 1.286 | 0.02364 | -0.057 | 54.429
10.5 | 1.31 | 0.02457 | -0.058 | 53.343
11 | 1.329 | 0.0258 | -0.059 | 51.525
11.5 | 1.128 | 0.07554 | -0.029 | 14.934
12 | 1.137 | 0.08043 | -0.029 | 14.134
12.5 | 1.139 | 0.08531 | -0.029 | 13.357
13 | 1.134 | 0.09161 | -0.028 | 12.378
13.5 | 1.124 | 0.09786 | -0.028 | 11.49
14 | 1.111 | 0.10302 | -0.029 | 10.782
14.5 | 1.093 | 0.1094 | -0.029 | 9.991
15 | 1.071 | 0.11647 | -0.029 | 9.199
15.5 | 1.047 | 0.12483 | -0.03 | 8.386
16 | 1.02 | 0.1334 | -0.03 | 7.644

## 26. Re 500k Mach 0.00 (2)
BIGFOIL.COM POLAR EXPORT
NACA66-415 a=0.2
NACA66-415 a=0.2 |  |  |  | Cl Max: | 1.1846 | at alpha= | 16.5 | deg
XFOIL ncrit=9 |  |  |  | L/D Max: | 95.4846 | at alpha= | 5.5 | deg
Re: | 500000 |  |  | Cd Min: | 0.21758 | at alpha= | -20 | deg
Mach: | 0 |  |  | Cl=0 at alpha= | -2.7629 | deg
|  |  |  | @ Cl=0.1, Cd= | 0.0091354
|  |  |  | @ Cl=0.4, Cd= | 0.009792
|  |  |  | @ Cl=0.6, Cd= | 0.0093556
alpha (deg) | Cl | Cd | Cm | Cl/Cd
-20 | -0.533 | 0.21758 | -0.0024 | -2.4497
-19.5 | -0.5131 | 0.21167 | -0.0054 | -2.4241
-19 | -0.4955 | 0.2058 | -0.0093 | -2.4077
-18.5 | -0.4786 | 0.19947 | -0.0134 | -2.3994
-18 | -0.4664 | 0.19176 | -0.019 | -2.4322
-17.5 | -0.458 | 0.18351 | -0.0246 | -2.4958
-17 | -0.4333 | 0.17733 | -0.0268 | -2.4435
-16.5 | -0.4095 | 0.17057 | -0.0328 | -2.4008
-16 | -0.3899 | 0.16186 | -0.0402 | -2.4089
-15.5 | -0.3943 | 0.15298 | -0.0458 | -2.5775
-15 | -0.3762 | 0.1464 | -0.0466 | -2.5697
-14.5 | -0.3621 | 0.1406 | -0.0487 | -2.5754
-14 | -0.3517 | 0.13381 | -0.0518 | -2.6284
-13.5 | -0.3628 | 0.12244 | -0.0593 | -2.9631
-13 | -0.3629 | 0.11261 | -0.0629 | -3.2226
-12.5 | -0.3441 | 0.10841 | -0.0637 | -3.1741
-12 | -0.3384 | 0.10118 | -0.0671 | -3.3445
-11.5 | -0.3443 | 0.09185 | -0.0721 | -3.7485
-11 | -0.4004 | 0.07304 | -0.0867 | -5.4819
-10 | -0.4912 | 0.05979 | -0.0791 | -8.2154
-9.5 | -0.518 | 0.05053 | -0.0744 | -10.2513
-9 | -0.5009 | 0.04748 | -0.072 | -10.5497
-8.5 | -0.4862 | 0.04357 | -0.0688 | -11.1591
-8 | -0.4694 | 0.04163 | -0.0626 | -11.2755
-7.5 | -0.4542 | 0.03332 | -0.0598 | -13.6315
-7 | -0.4167 | 0.03069 | -0.0582 | -13.5777
-6.5 | -0.38 | 0.02379 | -0.0542 | -15.9731
-6 | -0.3289 | 0.02019 | -0.0536 | -16.2902
-5.5 | -0.2723 | 0.01783 | -0.054 | -15.272
-5 | -0.2164 | 0.01634 | -0.0544 | -13.2436
-4.5 | -0.1629 | 0.01542 | -0.0544 | -10.5642
-4 | -0.1119 | 0.01457 | -0.0541 | -7.6802
-3.5 | -0.0698 | 0.01334 | -0.0521 | -5.2324
-3 | -0.0229 | 0.01279 | -0.0509 | -1.7905
-2.5 | 0.0254 | 0.01239 | -0.0498 | 2.05
-2 | 0.0731 | 0.01195 | -0.0488 | 6.1172
-1.5 | 0.0798 | 0.00907 | -0.0407 | 8.7982
-1 | 0.1323 | 0.00924 | -0.0397 | 14.3182
-0.5 | 0.184 | 0.00971 | -0.0384 | 18.9495
0 | 0.2386 | 0.0099 | -0.0381 | 24.101
0.5 | 0.2951 | 0.00998 | -0.038 | 29.5691
1 | 0.351 | 0.00992 | -0.0386 | 35.3831
1.5 | 0.4084 | 0.00977 | -0.0395 | 41.8014
2 | 0.4663 | 0.00964 | -0.0403 | 48.3714
2.5 | 0.5218 | 0.00952 | -0.0407 | 54.8109
3 | 0.5793 | 0.0094 | -0.0414 | 61.6277
3.5 | 0.6352 | 0.00928 | -0.0418 | 68.4483
4 | 0.6897 | 0.00916 | -0.042 | 75.2948
4.5 | 0.7435 | 0.00901 | -0.042 | 82.5194
5 | 0.7943 | 0.00879 | -0.0412 | 90.3641
5.5 | 0.8374 | 0.00877 | -0.039 | 95.4846
6 | 0.8597 | 0.00953 | -0.033 | 90.2099
6.5 | 0.8699 | 0.01036 | -0.0249 | 83.9672
7 | 0.8747 | 0.01147 | -0.0163 | 76.2598
7.5 | 0.8763 | 0.01299 | -0.008 | 67.4596
8 | 0.8753 | 0.01491 | -0.0001 | 58.7056
8.5 | 0.8834 | 0.01913 | 0.0021 | 46.1788
9 | 0.9138 | 0.02104 | 0.0033 | 43.4316
9.5 | 0.94 | 0.02272 | 0.0057 | 41.3732
10 | 0.96 | 0.02486 | 0.0086 | 38.6163
10.5 | 0.9792 | 0.02713 | 0.0115 | 36.0929
11 | 1.0012 | 0.0293 | 0.0138 | 34.1706
11.5 | 1.0188 | 0.0319 | 0.0163 | 31.9373
12 | 1.0288 | 0.03528 | 0.0193 | 29.161
12.5 | 1.0528 | 0.03766 | 0.0209 | 27.9554
13 | 1.0756 | 0.04025 | 0.0225 | 26.723
13.5 | 1.0972 | 0.04303 | 0.0238 | 25.4985
14 | 1.1212 | 0.0459 | 0.0251 | 24.427
14.5 | 1.1406 | 0.04929 | 0.0264 | 23.1406
15 | 1.156 | 0.053 | 0.0273 | 21.8113
15.5 | 1.1692 | 0.05712 | 0.0279 | 20.4692
16 | 1.176 | 0.06171 | 0.0278 | 19.0569
16.5 | 1.1846 | 0.06671 | 0.0278 | 17.7575
17 | 1.1743 | 0.07439 | 0.0271 | 15.7857
17.5 | 1.1569 | 0.08323 | 0.0248 | 13.9
18 | 1.1329 | 0.0939 | 0.0212 | 12.065
18.5 | 1.1021 | 0.10654 | 0.0155 | 10.3445
19 | 1.0622 | 0.12202 | 0.0074 | 8.7051
19.5 | 1.009 | 0.14197 | -0.0045 | 7.1071
20 | 0.9207 | 0.17475 | -0.0243 | 5.2687

## 27. Re 500k Mach 0.10 (1)
BIGFOIL.COM POLAR EXPORT
NACA66-415 a=0.2
NACA66-415 a=0.2 |  |  |  | Cl Max: | 1.31 | at alpha= | 10.5 | deg
JavaFoil+Calcfoil stall+Eppler ext transition |  |  |  | L/D Max: | 95.289 | at alpha= | 5 | deg
Re: | 500000 |  |  | Cd Min: | 0.00716 | at alpha= | 0 | deg
Mach: | 0.1 |  |  | Cl=0 at alpha= | -2.1639 | deg
|  |  |  | @ Cl=0.1, Cd= | 0.0094352
|  |  |  | @ Cl=0.4, Cd= | 0.0073855
|  |  |  | @ Cl=0.6, Cd= | 0.007807
alpha (deg) | Cl | Cd | Cm | Cl/Cd
-18 | -0.576 | 0.19577 | -0.001 | -2.945
-17.5 | -0.597 | 0.18315 | -0.002 | -3.257
-17 | -0.616 | 0.16971 | -0.002 | -3.63
-16.5 | -0.634 | 0.15877 | -0.002 | -3.996
-16 | -0.652 | 0.15162 | -0.003 | -4.298
-15.5 | -0.667 | 0.13978 | -0.003 | -4.775
-15 | -0.681 | 0.13079 | -0.004 | -5.208
-14.5 | -0.693 | 0.1227 | -0.004 | -5.645
-14 | -0.702 | 0.11421 | -0.004 | -6.143
-13.5 | -0.708 | 0.10873 | -0.005 | -6.507
-13 | -0.71 | 0.09883 | -0.005 | -7.187
-12.5 | -0.709 | 0.09545 | -0.005 | -7.43
-12 | -0.705 | 0.0874 | -0.006 | -8.063
-11.5 | -0.696 | 0.08199 | -0.006 | -8.492
-11 | -0.684 | 0.07737 | -0.006 | -8.84
-10.5 | -0.668 | 0.07196 | -0.007 | -9.278
-10 | -0.648 | 0.06772 | -0.007 | -9.561
-9.5 | -0.623 | 0.06362 | -0.008 | -9.799
-9 | -0.595 | 0.05941 | -0.008 | -10.009
-8.5 | -0.562 | 0.05578 | -0.009 | -10.073
-8 | -0.526 | 0.05235 | -0.009 | -10.056
-7.5 | -0.489 | 0.04945 | -0.01 | -9.886
-7 | -0.448 | 0.04636 | -0.01 | -9.674
-6.5 | -0.406 | 0.04398 | -0.011 | -9.237
-6 | -0.363 | 0.04136 | -0.012 | -8.774
-5.5 | -0.318 | 0.03908 | -0.012 | -8.143
-5 | -0.273 | 0.03706 | -0.013 | -7.356
-4.5 | -0.226 | 0.03482 | -0.014 | -6.492
-4 | -0.22 | 0.01097 | -0.029 | -20.065
-3.5 | -0.161 | 0.01073 | -0.03 | -15.018
-3 | -0.101 | 0.01048 | -0.031 | -9.667
-2.5 | -0.041 | 0.00936 | -0.032 | -4.376
-2 | 0.02 | 0.00918 | -0.033 | 2.166
-1.5 | 0.081 | 0.00938 | -0.034 | 8.646
-1 | 0.143 | 0.00956 | -0.035 | 14.916
-0.5 | 0.204 | 0.00937 | -0.036 | 21.818
0 | 0.261 | 0.00716 | -0.037 | 36.466
0.5 | 0.32 | 0.00728 | -0.038 | 43.974
1 | 0.379 | 0.00734 | -0.039 | 51.717
1.5 | 0.439 | 0.00747 | -0.04 | 58.681
2 | 0.498 | 0.00756 | -0.041 | 65.835
2.5 | 0.556 | 0.00771 | -0.042 | 72.182
3 | 0.615 | 0.00784 | -0.043 | 78.432
3.5 | 0.673 | 0.00802 | -0.044 | 83.986
4 | 0.73 | 0.00822 | -0.045 | 88.864
4.5 | 0.789 | 0.00838 | -0.047 | 94.115
5 | 0.852 | 0.00894 | -0.048 | 95.289
5.5 | 0.902 | 0.01571 | -0.049 | 57.391
6 | 0.954 | 0.01648 | -0.05 | 57.905
6.5 | 1.005 | 0.01716 | -0.051 | 58.584
7 | 1.055 | 0.01794 | -0.052 | 58.79
7.5 | 1.101 | 0.01873 | -0.053 | 58.809
8 | 1.146 | 0.01964 | -0.054 | 58.343
8.5 | 1.187 | 0.0206 | -0.055 | 57.648
9 | 1.226 | 0.02154 | -0.056 | 56.901
9.5 | 1.26 | 0.02275 | -0.057 | 55.384
10 | 1.288 | 0.02391 | -0.058 | 53.864
10.5 | 1.31 | 0.02495 | -0.058 | 52.52
11 | 1.114 | 0.07076 | -0.029 | 15.742
11.5 | 1.125 | 0.07584 | -0.03 | 14.839
12 | 1.131 | 0.08115 | -0.028 | 13.935
12.5 | 1.131 | 0.0867 | -0.028 | 13.041
13 | 1.123 | 0.09269 | -0.028 | 12.117
13.5 | 1.11 | 0.09711 | -0.028 | 11.432
14 | 1.092 | 0.10339 | -0.028 | 10.563
14.5 | 1.071 | 0.11096 | -0.03 | 9.652
15 | 1.045 | 0.11941 | -0.03 | 8.751
15.5 | 1.016 | 0.12756 | -0.03 | 7.964

## 28. Re 500k Mach 0.10 (2)
BIGFOIL.COM POLAR EXPORT
NACA66-415 a=0.2
NACA66-415 a=0.2 |  |  |  | Cl Max: | 1.1703 | at alpha= | 16.5 | deg
XFOIL ncrit=9 |  |  |  | L/D Max: | 95.2721 | at alpha= | 5.5 | deg
Re: | 500000 |  |  | Cd Min: | 0.21878 | at alpha= | 20 | deg
Mach: | 0.1 |  |  | Cl=0 at alpha= | -2.7747 | deg
|  |  |  | @ Cl=0.1, Cd= | 0.0091664
|  |  |  | @ Cl=0.4, Cd= | 0.0098395
|  |  |  | @ Cl=0.6, Cd= | 0.0093954
alpha (deg) | Cl | Cd | Cm | Cl/Cd
-20 | -0.5335 | 0.21826 | -0.0023 | -2.4443
-19.5 | -0.5135 | 0.2123 | -0.0054 | -2.4187
-19 | -0.4957 | 0.20638 | -0.0094 | -2.4019
-18.5 | -0.4786 | 0.20001 | -0.0135 | -2.3929
-18 | -0.4661 | 0.1923 | -0.0191 | -2.4238
-17.5 | -0.4569 | 0.1841 | -0.0247 | -2.4818
-16.5 | -0.406 | 0.1708 | -0.0338 | -2.377
-16 | -0.3894 | 0.16244 | -0.0402 | -2.3972
-15.5 | -0.3934 | 0.15384 | -0.0455 | -2.5572
-15 | -0.3748 | 0.14713 | -0.0465 | -2.5474
-14.5 | -0.3603 | 0.14126 | -0.0487 | -2.5506
-14 | -0.3499 | 0.13447 | -0.0518 | -2.6021
-13.5 | -0.3601 | 0.12327 | -0.0593 | -2.9212
-13 | -0.3593 | 0.11361 | -0.0627 | -3.1626
-12.5 | -0.3399 | 0.10934 | -0.0636 | -3.1087
-12 | -0.3339 | 0.10213 | -0.067 | -3.2694
-11.5 | -0.3407 | 0.09242 | -0.0724 | -3.6864
-9.5 | -0.5056 | 0.05161 | -0.0765 | -9.7966
-9 | -0.4919 | 0.04847 | -0.0739 | -10.1485
-8.5 | -0.4802 | 0.0444 | -0.0704 | -10.8153
-8 | -0.4662 | 0.0422 | -0.0639 | -11.0474
-7.5 | -0.4526 | 0.03387 | -0.061 | -13.3629
-7 | -0.4157 | 0.03115 | -0.0593 | -13.3451
-6.5 | -0.3804 | 0.02432 | -0.0551 | -15.6414
-6 | -0.3303 | 0.02054 | -0.0543 | -16.0808
-5.5 | -0.2735 | 0.01804 | -0.0546 | -15.1608
-5 | -0.2169 | 0.01648 | -0.055 | -13.1614
-4.5 | -0.1628 | 0.01552 | -0.0551 | -10.4897
-4 | -0.111 | 0.01472 | -0.0547 | -7.5408
-3.5 | -0.0688 | 0.01341 | -0.0527 | -5.1305
-3 | -0.0219 | 0.01284 | -0.0514 | -1.7056
-2.5 | 0.0267 | 0.01246 | -0.0503 | 2.1429
-2 | 0.0741 | 0.012 | -0.0492 | 6.175
-1.5 | 0.0806 | 0.0091 | -0.0411 | 8.8571
-1 | 0.1332 | 0.00928 | -0.04 | 14.3534
-0.5 | 0.1848 | 0.00976 | -0.0386 | 18.9344
0 | 0.2399 | 0.00994 | -0.0383 | 24.1348
0.5 | 0.2969 | 0.01003 | -0.0382 | 29.6012
1 | 0.3526 | 0.00997 | -0.0387 | 35.3661
1.5 | 0.4107 | 0.00981 | -0.0397 | 41.8654
2 | 0.4683 | 0.00969 | -0.0404 | 48.3282
2.5 | 0.5248 | 0.00955 | -0.0409 | 54.9529
3 | 0.5818 | 0.00944 | -0.0414 | 61.6314
3.5 | 0.6389 | 0.0093 | -0.042 | 68.6989
4 | 0.6934 | 0.00919 | -0.0421 | 75.4516
4.5 | 0.7472 | 0.00904 | -0.042 | 82.6549
5 | 0.7976 | 0.00883 | -0.0411 | 90.3284
5.5 | 0.8403 | 0.00882 | -0.0387 | 95.2721
6 | 0.8611 | 0.00962 | -0.0323 | 89.5114
6.5 | 0.8685 | 0.01047 | -0.0236 | 82.9513
7 | 0.8739 | 0.01163 | -0.0152 | 75.1419
7.5 | 0.8751 | 0.0132 | -0.0069 | 66.2955
8 | 0.8734 | 0.01522 | 0.0011 | 57.385
8.5 | 0.8831 | 0.01946 | 0.0029 | 45.3803
9 | 0.9126 | 0.02141 | 0.0043 | 42.6249
9.5 | 0.9392 | 0.0231 | 0.0067 | 40.658
10 | 0.9578 | 0.02537 | 0.0098 | 37.7533
10.5 | 0.9774 | 0.02766 | 0.0126 | 35.3362
11 | 0.999 | 0.02992 | 0.0149 | 33.389
11.5 | 1.0159 | 0.03263 | 0.0175 | 31.1339
12 | 1.0273 | 0.03598 | 0.0204 | 28.552
12.5 | 1.0511 | 0.03844 | 0.0221 | 27.3439
13 | 1.0739 | 0.04112 | 0.0236 | 26.1162
13.5 | 1.0956 | 0.04397 | 0.025 | 24.917
14 | 1.124 | 0.04695 | 0.0265 | 23.9404
14.5 | 1.137 | 0.05061 | 0.0276 | 22.4659
15 | 1.1507 | 0.05463 | 0.0285 | 21.0635
15.5 | 1.1614 | 0.05913 | 0.029 | 19.6415
16 | 1.1663 | 0.06407 | 0.0288 | 18.2035
16.5 | 1.1703 | 0.07001 | 0.0287 | 16.7162
17 | 1.1527 | 0.07866 | 0.0271 | 14.6542
17.5 | 1.1302 | 0.08872 | 0.0239 | 12.739
18 | 1.1009 | 0.10075 | 0.0191 | 10.927
18.5 | 1.065 | 0.11503 | 0.0119 | 9.2585
19 | 1.0195 | 0.13261 | 0.0018 | 7.688
19.5 | 0.964 | 0.15467 | -0.0118 | 6.2326
20 | 0.8199 | 0.21878 | -0.041 | 3.7476

## 29. Re 500k Mach 0.25 (1)
BIGFOIL.COM POLAR EXPORT
NACA66-415 a=0.2
NACA66-415 a=0.2 |  |  |  | Cl Max: | 1.287 | at alpha= | 10 | deg
JavaFoil+Calcfoil stall+Eppler ext transition |  |  |  | L/D Max: | 94.111 | at alpha= | 4.5 | deg
Re: | 500000 |  |  | Cd Min: | 0.00743 | at alpha= | 0.5 | deg
Mach: | 0.25 |  |  | Cl=0 at alpha= | -2.1613 | deg
|  |  |  | @ Cl=0.1, Cd= | 0.0091694
|  |  |  | @ Cl=0.4, Cd= | 0.0075462
|  |  |  | @ Cl=0.6, Cd= | 0.00798
alpha (deg) | Cl | Cd | Cm | Cl/Cd
-16 | -0.328 | 0.21588 | -0.003 | -1.521
-15.5 | -0.382 | 0.19082 | -0.003 | -2.004
-15 | -0.432 | 0.17079 | -0.003 | -2.528
-14.5 | -0.477 | 0.15439 | -0.004 | -3.088
-14 | -0.517 | 0.14087 | -0.004 | -3.671
-13.5 | -0.553 | 0.12418 | -0.005 | -4.45
-13 | -0.582 | 0.11469 | -0.005 | -5.078
-12.5 | -0.606 | 0.10401 | -0.006 | -5.829
-12 | -0.624 | 0.09601 | -0.006 | -6.497
-11.5 | -0.635 | 0.08788 | -0.006 | -7.222
-11 | -0.639 | 0.08231 | -0.007 | -7.76
-10.5 | -0.636 | 0.07629 | -0.007 | -8.339
-10 | -0.627 | 0.07105 | -0.007 | -8.83
-9.5 | -0.612 | 0.06592 | -0.008 | -9.288
-9 | -0.59 | 0.0613 | -0.008 | -9.622
-8.5 | -0.562 | 0.05758 | -0.009 | -9.755
-8 | -0.53 | 0.05399 | -0.009 | -9.808
-7.5 | -0.494 | 0.05065 | -0.01 | -9.756
-7 | -0.455 | 0.04752 | -0.01 | -9.573
-6.5 | -0.413 | 0.04462 | -0.011 | -9.264
-6 | -0.37 | 0.04201 | -0.012 | -8.804
-5.5 | -0.325 | 0.03951 | -0.013 | -8.229
-5 | -0.279 | 0.03689 | -0.013 | -7.559
-4.5 | -0.231 | 0.03535 | -0.014 | -6.549
-4 | -0.183 | 0.03336 | -0.015 | -5.501
-3.5 | -0.165 | 0.01089 | -0.031 | -15.159
-3 | -0.104 | 0.01065 | -0.032 | -9.753
-2.5 | -0.042 | 0.01039 | -0.033 | -4.042
-2 | 0.02 | 0.01014 | -0.034 | 2.01
-1.5 | 0.083 | 0.00911 | -0.035 | 9.128
-1 | 0.146 | 0.00933 | -0.036 | 15.671
-0.5 | 0.21 | 0.00919 | -0.037 | 22.853
0 | 0.268 | 0.00966 | -0.038 | 27.707
0.5 | 0.328 | 0.00743 | -0.039 | 44.125
1 | 0.389 | 0.00753 | -0.04 | 51.672
1.5 | 0.45 | 0.00762 | -0.041 | 59.016
2 | 0.51 | 0.00776 | -0.042 | 65.777
2.5 | 0.57 | 0.00791 | -0.044 | 72.095
3 | 0.63 | 0.00805 | -0.045 | 78.332
3.5 | 0.69 | 0.00824 | -0.046 | 83.775
4 | 0.749 | 0.00846 | -0.047 | 88.46
4.5 | 0.809 | 0.0086 | -0.048 | 94.111
5 | 0.873 | 0.00939 | -0.049 | 92.992
5.5 | 0.924 | 0.01632 | -0.05 | 56.586
6 | 0.977 | 0.01713 | -0.051 | 57.033
6.5 | 1.028 | 0.0179 | -0.052 | 57.432
7 | 1.077 | 0.01873 | -0.053 | 57.51
7.5 | 1.123 | 0.01967 | -0.054 | 57.11
8 | 1.166 | 0.02058 | -0.055 | 56.643
8.5 | 1.205 | 0.02164 | -0.056 | 55.667
9 | 1.239 | 0.02287 | -0.057 | 54.202
9.5 | 1.268 | 0.02402 | -0.058 | 52.801
10 | 1.287 | 0.02517 | -0.059 | 51.143
10.5 | 1.09 | 0.0687 | -0.029 | 15.872
11 | 1.093 | 0.07332 | -0.027 | 14.914
11.5 | 1.091 | 0.07939 | -0.027 | 13.74
12 | 1.081 | 0.08545 | -0.027 | 12.653
12.5 | 1.06 | 0.0927 | -0.026 | 11.43
13 | 1.026 | 0.09757 | -0.027 | 10.52
13.5 | 0.984 | 0.10623 | -0.028 | 9.264
14 | 0.933 | 0.1141 | -0.028 | 8.176
14.5 | 0.874 | 0.12643 | -0.028 | 6.914
15 | 0.808 | 0.13655 | -0.028 | 5.92

## 30. Re 500k Mach 0.25 (2)
BIGFOIL.COM POLAR EXPORT
NACA66-415 a=0.2
NACA66-415 a=0.2 |  |  |  | Cl Max: | 1.1021 | at alpha= | 14.5 | deg
XFOIL ncrit=9 |  |  |  | L/D Max: | 92.9706 | at alpha= | 5.5 | deg
Re: | 500000 |  |  | Cd Min: | 0.22198 | at alpha= | -20 | deg
Mach: | 0.25 |  |  | Cl=0 at alpha= | -2.8351 | deg
|  |  |  | @ Cl=0.1, Cd= | 0.010268
|  |  |  | @ Cl=0.4, Cd= | 0.010107
|  |  |  | @ Cl=0.6, Cd= | 0.0096253
alpha (deg) | Cl | Cd | Cm | Cl/Cd
-20 | -0.5365 | 0.22198 | -0.0019 | -2.4169
-19.5 | -0.516 | 0.21583 | -0.0054 | -2.3908
-19 | -0.4972 | 0.20961 | -0.0096 | -2.372
-18.5 | -0.4789 | 0.20295 | -0.014 | -2.3597
-18 | -0.4648 | 0.19525 | -0.0199 | -2.3805
-17.5 | -0.4504 | 0.18711 | -0.0253 | -2.4071
-17 | -0.4197 | 0.18012 | -0.0307 | -2.3301
-16.5 | -0.3971 | 0.17315 | -0.0361 | -2.2934
-16 | -0.3886 | 0.16588 | -0.0396 | -2.3427
-15.5 | -0.389 | 0.1579 | -0.0449 | -2.4636
-15 | -0.3677 | 0.15086 | -0.0461 | -2.4374
-14.5 | -0.3525 | 0.14476 | -0.0485 | -2.4351
-14 | -0.3407 | 0.1377 | -0.0521 | -2.4742
-13.5 | -0.3478 | 0.12745 | -0.0592 | -2.7289
-13 | -0.3412 | 0.11849 | -0.0625 | -2.8796
-12.5 | -0.3204 | 0.11375 | -0.0636 | -2.8167
-11.5 | -0.3265 | 0.09461 | -0.0758 | -3.451
-10.5 | -0.374 | 0.06968 | -0.0907 | -5.3674
-10 | -0.3864 | 0.06377 | -0.0914 | -6.0593
-9.5 | -0.4139 | 0.05762 | -0.0894 | -7.1833
-9 | -0.4328 | 0.0534 | -0.0842 | -8.1049
-8.5 | -0.4419 | 0.04854 | -0.0791 | -9.1038
-8 | -0.4461 | 0.04519 | -0.0712 | -9.8717
-7.5 | -0.4388 | 0.03686 | -0.0679 | -11.9045
-7 | -0.4071 | 0.03373 | -0.0655 | -12.0694
-6.5 | -0.3825 | 0.03004 | -0.0603 | -12.733
-6 | -0.3357 | 0.02258 | -0.0581 | -14.8671
-5.5 | -0.28 | 0.01931 | -0.0576 | -14.5003
-5 | -0.2204 | 0.01733 | -0.0581 | -12.7178
-4.5 | -0.1627 | 0.01614 | -0.0584 | -10.0805
-4 | -0.1078 | 0.01513 | -0.0581 | -7.1249
-3.5 | -0.0624 | 0.01381 | -0.0562 | -4.5185
-3 | -0.0158 | 0.01317 | -0.0544 | -1.1997
-2.5 | 0.0321 | 0.01277 | -0.053 | 2.5137
-2 | 0.0798 | 0.01226 | -0.0515 | 6.509
-1.5 | 0.1016 | 0.01011 | -0.046 | 10.0495
-1 | 0.1363 | 0.00951 | -0.0412 | 14.3323
-0.5 | 0.1896 | 0.00997 | -0.0398 | 19.0171
0 | 0.2473 | 0.01014 | -0.0394 | 24.3886
0.5 | 0.3042 | 0.01033 | -0.039 | 29.4482
1 | 0.3619 | 0.01023 | -0.0395 | 35.3763
1.5 | 0.424 | 0.01003 | -0.0407 | 42.2732
2 | 0.4801 | 0.00996 | -0.041 | 48.2028
2.5 | 0.5421 | 0.00973 | -0.042 | 55.7143
3 | 0.5977 | 0.00963 | -0.042 | 62.0665
3.5 | 0.6559 | 0.00951 | -0.0423 | 68.9695
4 | 0.7156 | 0.00934 | -0.043 | 76.6167
4.5 | 0.7682 | 0.00917 | -0.0421 | 83.7732
5 | 0.8166 | 0.00901 | -0.0403 | 90.6326
5.5 | 0.8544 | 0.00919 | -0.0365 | 92.9706
6 | 0.8634 | 0.01006 | -0.0275 | 85.825
6.5 | 0.8635 | 0.0112 | -0.0175 | 77.0982
7 | 0.8696 | 0.0126 | -0.0094 | 69.0159
7.5 | 0.8695 | 0.01445 | -0.0011 | 60.173
8 | 0.8623 | 0.01708 | 0.0072 | 50.4859
8.5 | 0.8812 | 0.02123 | 0.0074 | 41.5073
9 | 0.9084 | 0.02331 | 0.0094 | 38.9704
9.5 | 0.9336 | 0.02529 | 0.0121 | 36.9158
10 | 0.946 | 0.02822 | 0.0157 | 33.5223
10.5 | 0.9675 | 0.0307 | 0.0184 | 31.5147
11 | 0.9868 | 0.03344 | 0.0209 | 29.5096
11.5 | 1.0017 | 0.03667 | 0.0235 | 27.3166
12 | 1.0184 | 0.03996 | 0.0262 | 25.4855
12.5 | 1.0421 | 0.04285 | 0.028 | 24.3197
13 | 1.0652 | 0.04598 | 0.0297 | 23.1666
13.5 | 1.0845 | 0.04957 | 0.0311 | 21.8782
14 | 1.0994 | 0.05409 | 0.0327 | 20.3254
14.5 | 1.1021 | 0.05974 | 0.0335 | 18.4483
15 | 1.0975 | 0.06655 | 0.0335 | 16.4914
15.5 | 1.086 | 0.07464 | 0.0323 | 14.5498
16 | 1.0787 | 0.08241 | 0.0299 | 13.0894
16.5 | 1.0566 | 0.09312 | 0.0259 | 11.3466
17 | 1.0352 | 0.10431 | 0.0206 | 9.9243
17.5 | 0.9978 | 0.11925 | 0.0126 | 8.3673
18 | 0.9658 | 0.13487 | 0.0031 | 7.161
18.5 | 0.8193 | 0.18823 | -0.0255 | 4.3527
19.5 | 0.813 | 0.21866 | -0.0401 | 3.7181

## 31. Re 500k Mach 0.50 (1)
BIGFOIL.COM POLAR EXPORT
NACA66-415 a=0.2
NACA66-415 a=0.2 |  |  |  | Cl Max: | 1.206 | at alpha= | 20 | deg
JavaFoil+Calcfoil stall+Eppler ext transition |  |  |  | L/D Max: | 89.324 | at alpha= | 4 | deg
Re: | 500000 |  |  | Cd Min: | 0.00795 | at alpha= | 1 | deg
Mach: | 0.5 |  |  | Cl=0 at alpha= | -2.1667 | deg
|  |  |  | @ Cl=0.1, Cd= | 0.010505
|  |  |  | @ Cl=0.4, Cd= | 0.0080001
|  |  |  | @ Cl=0.6, Cd= | 0.0085767
alpha (deg) | Cl | Cd | Cm | Cl/Cd
-20 | -0.988 | 0.22556 | 0 | -4.378
-19.5 | -0.959 | 0.21774 | -0.001 | -4.405
-19 | -0.931 | 0.21078 | -0.001 | -4.418
-18.5 | -0.904 | 0.20116 | -0.001 | -4.495
-18 | -0.877 | 0.19699 | -0.002 | -4.454
-17.5 | -0.85 | 0.19034 | -0.002 | -4.467
-17 | -0.823 | 0.19406 | -0.003 | -4.242
-16.5 | -0.794 | 0.1809 | -0.003 | -4.391
-16 | -0.767 | 0.17293 | -0.004 | -4.434
-15.5 | -0.74 | 0.16696 | -0.004 | -4.43
-15 | -0.712 | 0.1719 | -0.005 | -4.144
-14.5 | -0.685 | 0.15664 | -0.005 | -4.374
-14 | -0.658 | 0.15366 | -0.006 | -4.281
-13.5 | -0.63 | 0.14908 | -0.006 | -4.223
-13 | -0.601 | 0.13835 | -0.006 | -4.347
-12.5 | -0.574 | 0.13588 | -0.007 | -4.225
-12 | -0.547 | 0.13247 | -0.007 | -4.126
-11.5 | -0.519 | 0.12779 | -0.008 | -4.062
-11 | -0.491 | 0.12192 | -0.008 | -4.031
-10.5 | -0.464 | 0.11511 | -0.009 | -4.03
-10 | -0.436 | 0.1122 | -0.009 | -3.888
-9.5 | -0.408 | 0.11238 | -0.009 | -3.628
-9 | -0.38 | 0.10283 | -0.009 | -3.696
-8.5 | -0.352 | 0.10012 | -0.01 | -3.52
-8 | -0.325 | 0.09424 | -0.01 | -3.445
-7.5 | -0.297 | 0.08838 | -0.011 | -3.36
-7 | -0.405 | 0.05984 | -0.011 | -6.772
-6.5 | -0.407 | 0.05057 | -0.011 | -8.054
-6 | -0.382 | 0.04635 | -0.012 | -8.239
-5.5 | -0.345 | 0.04273 | -0.013 | -8.066
-5 | -0.301 | 0.03935 | -0.014 | -7.643
-4.5 | -0.252 | 0.03713 | -0.014 | -6.798
-4 | -0.201 | 0.0348 | -0.016 | -5.787
-3.5 | -0.148 | 0.03309 | -0.017 | -4.478
-3 | -0.094 | 0.03144 | -0.018 | -2.981
-2.5 | -0.046 | 0.01107 | -0.036 | -4.202
-2 | 0.023 | 0.01078 | -0.038 | 2.097
-1.5 | 0.092 | 0.01053 | -0.039 | 8.767
-1 | 0.162 | 0.01031 | -0.04 | 15.753
-0.5 | 0.233 | 0.01013 | -0.041 | 23.037
0 | 0.296 | 0.01056 | -0.042 | 28.076
0.5 | 0.363 | 0.00806 | -0.043 | 45.053
1 | 0.431 | 0.00795 | -0.045 | 54.179
1.5 | 0.498 | 0.00826 | -0.046 | 60.266
2 | 0.565 | 0.00846 | -0.047 | 66.712
2.5 | 0.631 | 0.00868 | -0.048 | 72.763
3 | 0.697 | 0.0089 | -0.049 | 78.326
3.5 | 0.764 | 0.00915 | -0.05 | 83.464
4 | 0.832 | 0.00932 | -0.052 | 89.324
4.5 | 0.902 | 0.01041 | -0.054 | 86.683
5 | 0.959 | 0.01807 | -0.054 | 53.068
5.5 | 1.017 | 0.01924 | -0.056 | 52.844
6 | 1.07 | 0.02029 | -0.057 | 52.732
6.5 | 1.117 | 0.02149 | -0.058 | 51.956
7 | 1.155 | 0.02288 | -0.059 | 50.477
7.5 | 1.18 | 0.02446 | -0.06 | 48.231
8 | 0.993 | 0.0542 | -0.029 | 18.32
8.5 | 0.96 | 0.06076 | -0.026 | 15.807
9 | 0.769 | 0.07675 | -0.024 | 10.023
9.5 | 0.641 | 0.10373 | -0.024 | 6.175
10 | 0.668 | 0.10794 | -0.028 | 6.192
10.5 | 0.695 | 0.11541 | -0.028 | 6.023
11 | 0.722 | 0.11415 | -0.029 | 6.325
11.5 | 0.749 | 0.12426 | -0.029 | 6.024
12 | 0.777 | 0.1321 | -0.033 | 5.88
12.5 | 0.803 | 0.13575 | -0.033 | 5.917
13 | 0.83 | 0.14088 | -0.034 | 5.89
13.5 | 0.856 | 0.14284 | -0.035 | 5.995
14 | 0.884 | 0.15875 | -0.038 | 5.571
14.5 | 0.911 | 0.16029 | -0.039 | 5.683
15 | 0.937 | 0.16343 | -0.04 | 5.735
15.5 | 0.966 | 0.17457 | -0.043 | 5.533
16 | 0.992 | 0.17933 | -0.043 | 5.532
16.5 | 1.018 | 0.18799 | -0.044 | 5.417
17 | 1.048 | 0.19775 | -0.048 | 5.299
17.5 | 1.073 | 0.20398 | -0.048 | 5.261
18 | 1.099 | 0.20707 | -0.049 | 5.309
18.5 | 1.126 | 0.21747 | -0.05 | 5.179
19 | 1.155 | 0.2212 | -0.052 | 5.22
19.5 | 1.18 | 0.224 | -0.053 | 5.269
20 | 1.206 | 0.23702 | -0.054 | 5.088

## 32. Re 500k Mach 0.50 (2)
BIGFOIL.COM POLAR EXPORT
NACA66-415 a=0.2
NACA66-415 a=0.2 |  |  |  | Cl Max: | 0.9676 | at alpha= | 12 | deg
XFOIL ncrit=9 |  |  |  | L/D Max: | 80.5506 | at alpha= | 4.5 | deg
Re: | 500000 |  |  | Cd Min: | 0.24033 | at alpha= | -20 | deg
Mach: | 0.5 |  |  | Cl=0 at alpha= | -3.2022 | deg
|  |  |  | @ Cl=0.1, Cd= | 0.013881
|  |  |  | @ Cl=0.4, Cd= | 0.011469
|  |  |  | @ Cl=0.6, Cd= | 0.010828
alpha (deg) | Cl | Cd | Cm | Cl/Cd
-20 | -0.5579 | 0.24033 | -0.0007 | -2.3214
-19.5 | -0.5336 | 0.23277 | -0.0062 | -2.2924
-19 | -0.5089 | 0.22484 | -0.0121 | -2.2634
-18.5 | -0.4772 | 0.21583 | -0.0216 | -2.211
-18 | -0.4645 | 0.20898 | -0.0261 | -2.2227
-17.5 | -0.442 | 0.20135 | -0.0278 | -2.1952
-17 | -0.4227 | 0.19451 | -0.0312 | -2.1732
-16.5 | -0.4043 | 0.18725 | -0.0348 | -2.1591
-16 | -0.391 | 0.17931 | -0.0406 | -2.1806
-15.5 | -0.376 | 0.17126 | -0.0449 | -2.1955
-15 | -0.3493 | 0.16413 | -0.0473 | -2.1282
-14.5 | -0.3309 | 0.15692 | -0.0511 | -2.1087
-14 | -0.3235 | 0.1489 | -0.0574 | -2.1726
-13.5 | -0.3137 | 0.14035 | -0.063 | -2.2351
-13 | -0.2862 | 0.13306 | -0.064 | -2.1509
-12.5 | -0.2693 | 0.1262 | -0.0674 | -2.1339
-12 | -0.2676 | 0.11737 | -0.0748 | -2.28
-11.5 | -0.2613 | 0.10824 | -0.0799 | -2.4141
-11 | -0.2392 | 0.10219 | -0.0804 | -2.3407
-10.5 | -0.2286 | 0.0951 | -0.084 | -2.4038
-10 | -0.235 | 0.08475 | -0.0936 | -2.7729
-9 | -0.2484 | 0.06549 | -0.1048 | -3.7929
-8.5 | -0.2585 | 0.05887 | -0.1064 | -4.391
-8 | -0.277 | 0.05281 | -0.106 | -5.2452
-7.5 | -0.3021 | 0.04747 | -0.1014 | -6.364
-7 | -0.3294 | 0.04495 | -0.0913 | -7.3281
-6.5 | -0.3283 | 0.03752 | -0.0868 | -8.75
-6 | -0.3102 | 0.03075 | -0.081 | -10.0878
-5.5 | -0.2806 | 0.02622 | -0.076 | -10.7018
-5 | -0.2329 | 0.02224 | -0.0729 | -10.4721
-4.5 | -0.1686 | 0.01937 | -0.072 | -8.7042
-4 | -0.0972 | 0.01748 | -0.0725 | -5.5606
-3.5 | -0.0299 | 0.0161 | -0.0727 | -1.8571
-3 | 0.0203 | 0.01486 | -0.0701 | 1.3661
-2.5 | 0.0675 | 0.01417 | -0.0667 | 4.7636
-2 | 0.1124 | 0.01377 | -0.0631 | 8.1627
-1.5 | 0.1601 | 0.01335 | -0.06 | 11.9925
-1 | 0.1555 | 0.01049 | -0.0482 | 14.8236
-0.5 | 0.2033 | 0.01095 | -0.0439 | 18.5662
0 | 0.2679 | 0.01135 | -0.0425 | 23.6035
0.5 | 0.3308 | 0.01161 | -0.0416 | 28.4927
1 | 0.3957 | 0.01148 | -0.0416 | 34.4686
1.5 | 0.4612 | 0.01131 | -0.0419 | 40.7781
2 | 0.5297 | 0.01102 | -0.0426 | 48.0672
2.5 | 0.5914 | 0.01086 | -0.042 | 54.4567
3 | 0.6554 | 0.01062 | -0.0418 | 61.7137
3.5 | 0.716 | 0.0104 | -0.0406 | 68.8462
4 | 0.7717 | 0.01025 | -0.0384 | 75.2878
4.5 | 0.8192 | 0.01017 | -0.0345 | 80.5506
5 | 0.8392 | 0.01042 | -0.0254 | 80.5374
5.5 | 0.8535 | 0.0115 | -0.0165 | 74.2174
6 | 0.8582 | 0.01311 | -0.0069 | 65.4615
6.5 | 0.858 | 0.01523 | 0.0024 | 56.3362
7.5 | 0.856 | 0.02043 | 0.019 | 41.8992
8 | 0.8296 | 0.02492 | 0.0279 | 33.2905
8.5 | 0.8631 | 0.02877 | 0.0275 | 30
9 | 0.8881 | 0.03262 | 0.0285 | 27.2256
9.5 | 0.9047 | 0.03637 | 0.0315 | 24.8749
10 | 0.9156 | 0.04073 | 0.0344 | 22.4797
10.5 | 0.9257 | 0.04532 | 0.0373 | 20.4259
11 | 0.9452 | 0.04949 | 0.0397 | 19.0988
11.5 | 0.961 | 0.05425 | 0.042 | 17.7143
12 | 0.9676 | 0.06034 | 0.0433 | 16.0358
12.5 | 0.9606 | 0.06823 | 0.0429 | 14.0789
13 | 0.9425 | 0.07813 | 0.0403 | 12.0632
13.5 | 0.9176 | 0.08997 | 0.0353 | 10.199
14 | 0.8879 | 0.1034 | 0.0282 | 8.587
14.5 | 0.856 | 0.11847 | 0.0192 | 7.2255
15 | 0.8246 | 0.13503 | 0.0088 | 6.1068
15.5 | 0.7977 | 0.15285 | -0.0016 | 5.2188
16 | 0.7865 | 0.16843 | -0.0101 | 4.6696
16.5 | 0.787 | 0.18157 | -0.0173 | 4.3344
17 | 0.7936 | 0.1935 | -0.0238 | 4.1013

## 33. Re 750k Mach 0.00 (1)
BIGFOIL.COM POLAR EXPORT
NACA66-415 a=0.2
NACA66-415 a=0.2 |  |  |  | Cl Max: | 1.354 | at alpha= | 12 | deg
JavaFoil+Calcfoil stall+Eppler ext transition |  |  |  | L/D Max: | 108.289 | at alpha= | 4 | deg
Re: | 750000 |  |  | Cd Min: | 0.00601 | at alpha= | 0 | deg
Mach: | 0 |  |  | Cl=0 at alpha= | -2.1639 | deg
|  |  |  | @ Cl=0.1, Cd= | 0.0089795
|  |  |  | @ Cl=0.4, Cd= | 0.0061483
|  |  |  | @ Cl=0.6, Cd= | 0.0064542
alpha (deg) | Cl | Cd | Cm | Cl/Cd
-18.5 | -0.606 | 0.18204 | -0.001 | -3.331
-18 | -0.624 | 0.17758 | -0.001 | -3.515
-17.5 | -0.641 | 0.16955 | -0.002 | -3.781
-17 | -0.657 | 0.1552 | -0.002 | -4.235
-16.5 | -0.672 | 0.14693 | -0.003 | -4.577
-16 | -0.686 | 0.13767 | -0.003 | -4.986
-15.5 | -0.698 | 0.12966 | -0.003 | -5.387
-15 | -0.709 | 0.1227 | -0.004 | -5.776
-14.5 | -0.717 | 0.11583 | -0.004 | -6.191
-14 | -0.722 | 0.10827 | -0.004 | -6.673
-13.5 | -0.725 | 0.10211 | -0.005 | -7.103
-13 | -0.725 | 0.0946 | -0.005 | -7.663
-12.5 | -0.721 | 0.08825 | -0.006 | -8.174
-12 | -0.714 | 0.08399 | -0.006 | -8.501
-11.5 | -0.703 | 0.07829 | -0.006 | -8.983
-11 | -0.689 | 0.07362 | -0.007 | -9.36
-10.5 | -0.671 | 0.06886 | -0.007 | -9.748
-10 | -0.65 | 0.06496 | -0.007 | -10.001
-9.5 | -0.625 | 0.06131 | -0.008 | -10.187
-9 | -0.595 | 0.05708 | -0.008 | -10.421
-8.5 | -0.562 | 0.05359 | -0.009 | -10.48
-8 | -0.526 | 0.05078 | -0.009 | -10.354
-7.5 | -0.488 | 0.04792 | -0.01 | -10.18
-7 | -0.448 | 0.04497 | -0.011 | -9.952
-6.5 | -0.405 | 0.04245 | -0.011 | -9.548
-6 | -0.362 | 0.03998 | -0.012 | -9.055
-5.5 | -0.317 | 0.03776 | -0.013 | -8.406
-5 | -0.335 | 0.01052 | -0.027 | -31.824
-4.5 | -0.278 | 0.01028 | -0.028 | -27.012
-4 | -0.22 | 0.00999 | -0.029 | -21.986
-3.5 | -0.161 | 0.00895 | -0.03 | -17.947
-3 | -0.101 | 0.00877 | -0.031 | -11.525
-2.5 | -0.041 | 0.0089 | -0.033 | -4.588
-2 | 0.02 | 0.0091 | -0.034 | 2.18
-1.5 | 0.081 | 0.00902 | -0.035 | 8.952
-1 | 0.142 | 0.00889 | -0.036 | 15.966
-0.5 | 0.203 | 0.00875 | -0.037 | 23.242
0 | 0.262 | 0.00601 | -0.038 | 43.669
0.5 | 0.322 | 0.00607 | -0.039 | 53.052
1 | 0.382 | 0.00613 | -0.04 | 62.251
1.5 | 0.441 | 0.00619 | -0.041 | 71.331
2 | 0.501 | 0.00631 | -0.042 | 79.438
2.5 | 0.56 | 0.0064 | -0.043 | 87.509
3 | 0.619 | 0.00648 | -0.044 | 95.591
3.5 | 0.678 | 0.00663 | -0.045 | 102.238
4 | 0.736 | 0.0068 | -0.046 | 108.289
4.5 | 0.795 | 0.00758 | -0.047 | 104.869
5 | 0.851 | 0.00828 | -0.048 | 102.834
5.5 | 0.899 | 0.01438 | -0.049 | 62.535
6 | 0.952 | 0.01511 | -0.05 | 63.013
6.5 | 1.003 | 0.01574 | -0.051 | 63.753
7 | 1.052 | 0.01644 | -0.052 | 64.033
7.5 | 1.1 | 0.01713 | -0.053 | 64.173
8 | 1.144 | 0.01796 | -0.054 | 63.71
8.5 | 1.186 | 0.01882 | -0.055 | 63.019
9 | 1.225 | 0.01977 | -0.056 | 61.976
9.5 | 1.26 | 0.02078 | -0.056 | 60.649
10 | 1.289 | 0.02185 | -0.057 | 59.006
10.5 | 1.313 | 0.02286 | -0.058 | 57.442
11 | 1.332 | 0.02414 | -0.059 | 55.195
11.5 | 1.346 | 0.02549 | -0.06 | 52.81
12 | 1.354 | 0.02695 | -0.061 | 50.264
12.5 | 1.354 | 0.02854 | -0.062 | 47.463
13 | 1.137 | 0.08763 | -0.032 | 12.981
13.5 | 1.127 | 0.09354 | -0.031 | 12.046
14 | 1.113 | 0.09893 | -0.031 | 11.25
14.5 | 1.095 | 0.10565 | -0.032 | 10.362
15 | 1.073 | 0.11308 | -0.032 | 9.492
15.5 | 1.048 | 0.11876 | -0.032 | 8.828
16 | 1.021 | 0.12659 | -0.032 | 8.065
16.5 | 0.991 | 0.13499 | -0.032 | 7.34
17 | 0.96 | 0.14493 | -0.032 | 6.62

## 34. Re 750k Mach 0.00 (2)
BIGFOIL.COM POLAR EXPORT
NACA66-415 a=0.2
NACA66-415 a=0.2 |  |  |  | Cl Max: | 1.2121 | at alpha= | 17 | deg
XFOIL ncrit=9 |  |  |  | L/D Max: | 111.397 | at alpha= | 5 | deg
Re: | 750000 |  |  | Cd Min: | 0.11835 | at alpha= | 20 | deg
Mach: | 0 |  |  | Cl=0 at alpha= | -2.6753 | deg
|  |  |  | @ Cl=0.1, Cd= | 0.0092383
|  |  |  | @ Cl=0.4, Cd= | 0.0073912
|  |  |  | @ Cl=0.6, Cd= | 0.0072707
alpha (deg) | Cl | Cd | Cm | Cl/Cd
-9.5 | -0.5738 | 0.04211 | -0.0665 | -13.6262
-9 | -0.5471 | 0.03975 | -0.0648 | -13.7635
-8.5 | -0.5594 | 0.03003 | -0.0556 | -18.628
-8 | -0.5301 | 0.02519 | -0.0525 | -21.0441
-7.5 | -0.4884 | 0.02146 | -0.0511 | -22.7586
-7 | -0.4394 | 0.01921 | -0.0508 | -22.8735
-6.5 | -0.3881 | 0.01789 | -0.0507 | -21.6937
-6 | -0.3342 | 0.01629 | -0.0508 | -20.5157
-5.5 | -0.2792 | 0.01487 | -0.0512 | -18.7761
-5 | -0.226 | 0.01382 | -0.0512 | -16.3531
-4.5 | -0.1751 | 0.01295 | -0.0508 | -13.5212
-4 | -0.13 | 0.01186 | -0.0493 | -10.9612
-3.5 | -0.0819 | 0.01128 | -0.0484 | -7.2606
-3 | -0.0324 | 0.01088 | -0.0476 | -2.9779
-2.5 | 0.0175 | 0.0104 | -0.047 | 1.6827
-2 | 0.069 | 0.01003 | -0.0466 | 6.8794
-1.5 | 0.1109 | 0.00896 | -0.0447 | 12.3772
-1 | 0.137 | 0.00713 | -0.0398 | 19.2146
-0.5 | 0.1922 | 0.00723 | -0.0398 | 26.5837
0 | 0.2483 | 0.00734 | -0.0398 | 33.8283
0.5 | 0.3054 | 0.00748 | -0.0403 | 40.8289
1 | 0.3623 | 0.00743 | -0.0409 | 48.7618
1.5 | 0.4206 | 0.00737 | -0.0418 | 57.0692
2 | 0.4779 | 0.00736 | -0.0426 | 64.9321
2.5 | 0.5355 | 0.00729 | -0.0434 | 73.4568
3 | 0.5925 | 0.00728 | -0.0442 | 81.3874
3.5 | 0.649 | 0.00721 | -0.0447 | 90.0139
4 | 0.7042 | 0.00717 | -0.0451 | 98.2148
4.5 | 0.7578 | 0.00712 | -0.0451 | 106.4326
5 | 0.8054 | 0.00723 | -0.0439 | 111.397
5.5 | 0.8313 | 0.00817 | -0.0387 | 101.7503
6 | 0.855 | 0.00905 | -0.0333 | 94.4751
6.5 | 0.8648 | 0.00998 | -0.0253 | 86.6533
7 | 0.873 | 0.01131 | -0.0178 | 77.1883
7.5 | 0.8771 | 0.01309 | -0.0103 | 67.0053
8 | 0.8682 | 0.01569 | -0.0015 | 55.3346
8.5 | 0.8754 | 0.01772 | 0.0047 | 49.4018
9 | 0.9169 | 0.01914 | 0.0046 | 47.9049
9.5 | 0.9644 | 0.0207 | 0.0028 | 46.5894
10 | 0.9902 | 0.02241 | 0.0052 | 44.1856
10.5 | 1.0119 | 0.02442 | 0.008 | 41.4373
11 | 1.0368 | 0.02627 | 0.0103 | 39.4671
11.5 | 1.0586 | 0.02841 | 0.0126 | 37.2615
12 | 1.0659 | 0.03173 | 0.0159 | 33.5928
12.5 | 1.0874 | 0.03414 | 0.0178 | 31.8512
13 | 1.1068 | 0.03684 | 0.0196 | 30.0434
13.5 | 1.1279 | 0.03949 | 0.0208 | 28.5617
14 | 1.1458 | 0.04253 | 0.022 | 26.941
14.5 | 1.1521 | 0.04673 | 0.0241 | 24.6544
15 | 1.1702 | 0.05007 | 0.0245 | 23.3713
15.5 | 1.1843 | 0.05394 | 0.025 | 21.9559
16 | 1.1962 | 0.05822 | 0.025 | 20.5462
16.5 | 1.2053 | 0.06303 | 0.0246 | 19.1226
17 | 1.2121 | 0.06828 | 0.0238 | 17.7519
17.5 | 1.2079 | 0.07498 | 0.0232 | 16.1096
18 | 1.2062 | 0.08195 | 0.0212 | 14.7187
18.5 | 1.201 | 0.08984 | 0.0183 | 13.3682
19 | 1.1931 | 0.09851 | 0.0145 | 12.1115
19.5 | 1.1821 | 0.10797 | 0.0101 | 10.9484
20 | 1.168 | 0.11835 | 0.0047 | 9.869

## 35. Re 750k Mach 0.10 (1)
BIGFOIL.COM POLAR EXPORT
NACA66-415 a=0.2
NACA66-415 a=0.2 |  |  |  | Cl Max: | 1.347 | at alpha= | 12 | deg
JavaFoil+Calcfoil stall+Eppler ext transition |  |  |  | L/D Max: | 108.4 | at alpha= | 4 | deg
Re: | 750000 |  |  | Cd Min: | 0.00601 | at alpha= | 0 | deg
Mach: | 0.1 |  |  | Cl=0 at alpha= | -2.1639 | deg
|  |  |  | @ Cl=0.1, Cd= | 0.0090464
|  |  |  | @ Cl=0.4, Cd= | 0.0061671
|  |  |  | @ Cl=0.6, Cd= | 0.006489
alpha (deg) | Cl | Cd | Cm | Cl/Cd
-18 | -0.577 | 0.18337 | -0.001 | -3.145
-17.5 | -0.597 | 0.1713 | -0.002 | -3.484
-17 | -0.616 | 0.16271 | -0.002 | -3.787
-16.5 | -0.635 | 0.15241 | -0.002 | -4.165
-16 | -0.652 | 0.14244 | -0.003 | -4.578
-15.5 | -0.668 | 0.13305 | -0.003 | -5.018
-15 | -0.681 | 0.12247 | -0.004 | -5.563
-14.5 | -0.693 | 0.11491 | -0.004 | -6.03
-14 | -0.702 | 0.10955 | -0.004 | -6.406
-13.5 | -0.708 | 0.10148 | -0.005 | -6.974
-13 | -0.711 | 0.09556 | -0.005 | -7.436
-12.5 | -0.709 | 0.09003 | -0.005 | -7.88
-12 | -0.705 | 0.08365 | -0.006 | -8.425
-11.5 | -0.696 | 0.07888 | -0.006 | -8.829
-11 | -0.684 | 0.07435 | -0.007 | -9.202
-10.5 | -0.668 | 0.06939 | -0.007 | -9.625
-10 | -0.648 | 0.0654 | -0.007 | -9.904
-9.5 | -0.624 | 0.06162 | -0.008 | -10.121
-9 | -0.595 | 0.05735 | -0.008 | -10.372
-8.5 | -0.562 | 0.05381 | -0.009 | -10.447
-8 | -0.527 | 0.05093 | -0.009 | -10.341
-7.5 | -0.489 | 0.048 | -0.01 | -10.194
-7 | -0.449 | 0.04502 | -0.011 | -9.971
-6.5 | -0.407 | 0.04253 | -0.011 | -9.56
-6 | -0.363 | 0.04006 | -0.012 | -9.07
-5.5 | -0.319 | 0.03778 | -0.013 | -8.433
-5 | -0.274 | 0.03545 | -0.014 | -7.716
-4.5 | -0.279 | 0.01032 | -0.028 | -27.014
-4 | -0.221 | 0.01007 | -0.029 | -21.907
-3.5 | -0.161 | 0.00985 | -0.031 | -16.378
-3 | -0.102 | 0.00876 | -0.032 | -11.586
-2.5 | -0.041 | 0.00899 | -0.033 | -4.566
-2 | 0.02 | 0.00889 | -0.034 | 2.242
-1.5 | 0.081 | 0.00912 | -0.035 | 8.904
-1 | 0.143 | 0.00888 | -0.036 | 16.052
-0.5 | 0.205 | 0.00875 | -0.037 | 23.366
0 | 0.264 | 0.00601 | -0.038 | 43.908
0.5 | 0.323 | 0.00607 | -0.039 | 53.26
1 | 0.384 | 0.00614 | -0.04 | 62.524
1.5 | 0.443 | 0.00624 | -0.041 | 71.123
2 | 0.503 | 0.00632 | -0.042 | 79.59
2.5 | 0.563 | 0.00642 | -0.043 | 87.661
3 | 0.622 | 0.00653 | -0.044 | 95.31
3.5 | 0.681 | 0.00665 | -0.045 | 102.34
4 | 0.74 | 0.00682 | -0.046 | 108.4
4.5 | 0.799 | 0.00764 | -0.047 | 104.58
5 | 0.855 | 0.00833 | -0.048 | 102.626
5.5 | 0.903 | 0.01446 | -0.049 | 62.451
6 | 0.956 | 0.01522 | -0.05 | 62.829
6.5 | 1.007 | 0.01584 | -0.051 | 63.586
7 | 1.057 | 0.01656 | -0.052 | 63.803
7.5 | 1.104 | 0.0173 | -0.053 | 63.809
8 | 1.148 | 0.01814 | -0.054 | 63.305
8.5 | 1.19 | 0.01902 | -0.055 | 62.546
9 | 1.228 | 0.01997 | -0.056 | 61.502
9.5 | 1.263 | 0.02102 | -0.057 | 60.071
10 | 1.29 | 0.02208 | -0.058 | 58.428
10.5 | 1.313 | 0.02316 | -0.059 | 56.689
11 | 1.33 | 0.02444 | -0.06 | 54.42
11.5 | 1.342 | 0.02588 | -0.06 | 51.844
12 | 1.347 | 0.02723 | -0.061 | 49.471
12.5 | 1.136 | 0.08263 | -0.033 | 13.744
13 | 1.127 | 0.08841 | -0.032 | 12.744
13.5 | 1.113 | 0.09497 | -0.032 | 11.715
14 | 1.094 | 0.10051 | -0.03 | 10.881
14.5 | 1.073 | 0.10704 | -0.032 | 10.021
15 | 1.047 | 0.1142 | -0.032 | 9.165
15.5 | 1.017 | 0.12143 | -0.032 | 8.378
16 | 0.984 | 0.12843 | -0.031 | 7.664
16.5 | 0.95 | 0.13699 | -0.032 | 6.938
17 | 0.914 | 0.14875 | -0.032 | 6.145

## 36. Re 750k Mach 0.10 (2)
BIGFOIL.COM POLAR EXPORT
NACA66-415 a=0.2
NACA66-415 a=0.2 |  |  |  | Cl Max: | 1.2016 | at alpha= | 17 | deg
XFOIL ncrit=9 |  |  |  | L/D Max: | 110.933 | at alpha= | 5 | deg
Re: | 750000 |  |  | Cd Min: | 0.1401 | at alpha= | -14.5 | deg
Mach: | 0.1 |  |  | Cl=0 at alpha= | -2.685 | deg
|  |  |  | @ Cl=0.1, Cd= | 0.0094266
|  |  |  | @ Cl=0.4, Cd= | 0.0074236
|  |  |  | @ Cl=0.6, Cd= | 0.0072724
alpha (deg) | Cl | Cd | Cm | Cl/Cd
-14.5 | -0.3724 | 0.1401 | -0.046 | -2.6581
-14 | -0.3604 | 0.13346 | -0.0493 | -2.7004
-13.5 | -0.368 | 0.12141 | -0.0563 | -3.0311
-13 | -0.375 | 0.10985 | -0.0613 | -3.4137
-12.5 | -0.3578 | 0.10577 | -0.0627 | -3.3828
-12 | -0.3505 | 0.09893 | -0.0661 | -3.5429
-11.5 | -0.3536 | 0.08999 | -0.0709 | -3.9293
-11 | -0.4134 | 0.06859 | -0.086 | -6.0271
-10.5 | -0.463 | 0.05948 | -0.0853 | -7.7841
-10 | -0.5076 | 0.05339 | -0.0783 | -9.5074
-9.5 | -0.5593 | 0.04379 | -0.0691 | -12.7723
-9 | -0.5397 | 0.04073 | -0.0667 | -13.2507
-8.5 | -0.5143 | 0.0385 | -0.0643 | -13.3584
-8 | -0.5282 | 0.02611 | -0.0539 | -20.2298
-7.5 | -0.489 | 0.0221 | -0.0521 | -22.1267
-7 | -0.4409 | 0.01961 | -0.0515 | -22.4834
-6.5 | -0.3896 | 0.01816 | -0.0513 | -21.4537
-6 | -0.3357 | 0.01653 | -0.0514 | -20.3085
-5.5 | -0.28 | 0.01502 | -0.0518 | -18.6418
-5 | -0.2261 | 0.01392 | -0.0518 | -16.2428
-4.5 | -0.1743 | 0.01311 | -0.0515 | -13.2952
-4 | -0.1292 | 0.01193 | -0.05 | -10.8298
-3.5 | -0.0811 | 0.01134 | -0.0489 | -7.1517
-3 | -0.0315 | 0.01092 | -0.0481 | -2.8846
-2.5 | 0.0185 | 0.01045 | -0.0474 | 1.7703
-2 | 0.0701 | 0.01006 | -0.047 | 6.9682
-1.5 | 0.114 | 0.00913 | -0.0453 | 12.4863
-1 | 0.1378 | 0.00715 | -0.0401 | 19.2727
-0.5 | 0.1934 | 0.00725 | -0.04 | 26.6759
0 | 0.2498 | 0.00737 | -0.0401 | 33.8942
0.5 | 0.3071 | 0.00751 | -0.0405 | 40.8921
1 | 0.3644 | 0.00746 | -0.0411 | 48.8472
1.5 | 0.4231 | 0.0074 | -0.0421 | 57.1757
2 | 0.4806 | 0.00738 | -0.0428 | 65.122
2.5 | 0.5386 | 0.00731 | -0.0436 | 73.6799
3.5 | 0.6529 | 0.00724 | -0.045 | 90.1796
4 | 0.7082 | 0.0072 | -0.0453 | 98.3611
4.5 | 0.7619 | 0.00714 | -0.0452 | 106.7087
5 | 0.8087 | 0.00729 | -0.0437 | 110.9328
5.5 | 0.834 | 0.00824 | -0.0383 | 101.2136
6 | 0.8554 | 0.00913 | -0.0324 | 93.6911
6.5 | 0.8639 | 0.01011 | -0.0242 | 85.45
7 | 0.8725 | 0.01148 | -0.0168 | 76.0017
7.5 | 0.8755 | 0.01333 | -0.0091 | 65.6789
8 | 0.8657 | 0.01602 | -0.0003 | 54.0387
8.5 | 0.8751 | 0.01798 | 0.0056 | 48.6707
9 | 0.9168 | 0.01949 | 0.0054 | 47.0395
9.5 | 0.9638 | 0.02106 | 0.0038 | 45.7645
10 | 0.9884 | 0.02289 | 0.0064 | 43.1804
10.5 | 1.0105 | 0.02491 | 0.0092 | 40.566
11 | 1.0349 | 0.02685 | 0.0115 | 38.5438
11.5 | 1.056 | 0.02911 | 0.0139 | 36.2762
12 | 1.0615 | 0.03263 | 0.0173 | 32.5314
12.5 | 1.0846 | 0.03501 | 0.019 | 30.9797
13 | 1.1035 | 0.03781 | 0.0209 | 29.1854
13.5 | 1.1244 | 0.04058 | 0.0221 | 27.7082
14 | 1.1414 | 0.04378 | 0.0233 | 26.0713
14.5 | 1.1491 | 0.04797 | 0.0252 | 23.9546
15 | 1.166 | 0.05155 | 0.0257 | 22.6188
15.5 | 1.1788 | 0.05567 | 0.0261 | 21.1748
16 | 1.1892 | 0.06027 | 0.026 | 19.7312
16.5 | 1.1968 | 0.0654 | 0.0254 | 18.2997
17 | 1.2016 | 0.07107 | 0.0244 | 16.9073
17.5 | 1.1938 | 0.07854 | 0.0233 | 15.1999
18 | 1.1882 | 0.08634 | 0.0208 | 13.7619
18.5 | 1.1785 | 0.09522 | 0.0173 | 12.3766
19 | 1.1662 | 0.10492 | 0.0128 | 11.1151
19.5 | 1.1511 | 0.11548 | 0.0074 | 9.968
20 | 1.132 | 0.12725 | 0.0009 | 8.8959

## 37. Re 750k Mach 0.25 (1)
BIGFOIL.COM POLAR EXPORT
NACA66-415 a=0.2
NACA66-415 a=0.2 |  |  |  | Cl Max: | 1.304 | at alpha= | 11 | deg
JavaFoil+Calcfoil stall+Eppler ext transition |  |  |  | L/D Max: | 107.904 | at alpha= | 4 | deg
Re: | 750000 |  |  | Cd Min: | 0.0062 | at alpha= | 0.5 | deg
Mach: | 0.25 |  |  | Cl=0 at alpha= | -2.1613 | deg
|  |  |  | @ Cl=0.1, Cd= | 0.0086098
|  |  |  | @ Cl=0.4, Cd= | 0.0062536
|  |  |  | @ Cl=0.6, Cd= | 0.0066115
alpha (deg) | Cl | Cd | Cm | Cl/Cd
-16 | -0.328 | 0.19587 | -0.003 | -1.677
-15.5 | -0.383 | 0.17686 | -0.003 | -2.163
-15 | -0.432 | 0.15905 | -0.004 | -2.716
-14.5 | -0.477 | 0.14383 | -0.004 | -3.316
-14 | -0.517 | 0.12997 | -0.004 | -3.981
-13.5 | -0.553 | 0.11873 | -0.005 | -4.655
-13 | -0.583 | 0.10873 | -0.005 | -5.358
-12.5 | -0.606 | 0.0991 | -0.006 | -6.119
-12 | -0.624 | 0.09217 | -0.006 | -6.77
-11.5 | -0.635 | 0.08377 | -0.006 | -7.578
-11 | -0.639 | 0.07927 | -0.007 | -8.06
-10.5 | -0.636 | 0.07249 | -0.007 | -8.778
-10 | -0.628 | 0.06801 | -0.008 | -9.227
-9.5 | -0.612 | 0.0635 | -0.008 | -9.645
-9 | -0.59 | 0.05917 | -0.008 | -9.971
-8.5 | -0.562 | 0.05557 | -0.009 | -10.112
-8 | -0.53 | 0.0521 | -0.01 | -10.169
-7.5 | -0.494 | 0.04879 | -0.01 | -10.133
-7 | -0.455 | 0.04603 | -0.011 | -9.887
-6.5 | -0.414 | 0.04323 | -0.011 | -9.57
-6 | -0.37 | 0.04059 | -0.012 | -9.122
-5.5 | -0.326 | 0.0381 | -0.013 | -8.545
-5 | -0.28 | 0.03568 | -0.015 | -7.842
-4.5 | -0.285 | 0.01051 | -0.029 | -27.136
-4 | -0.226 | 0.01024 | -0.03 | -22.057
-3.5 | -0.165 | 0.01003 | -0.031 | -16.484
-3 | -0.104 | 0.00949 | -0.032 | -10.959
-2.5 | -0.042 | 0.00818 | -0.033 | -5.146
-2 | 0.02 | 0.00877 | -0.034 | 2.329
-1.5 | 0.083 | 0.00857 | -0.036 | 9.726
-1 | 0.147 | 0.00872 | -0.037 | 16.801
-0.5 | 0.21 | 0.00857 | -0.038 | 24.51
0 | 0.27 | 0.0085 | -0.039 | 31.81
0.5 | 0.332 | 0.0062 | -0.04 | 53.463
1 | 0.393 | 0.00624 | -0.041 | 63.083
1.5 | 0.455 | 0.00636 | -0.042 | 71.483
2 | 0.516 | 0.00646 | -0.043 | 79.892
2.5 | 0.577 | 0.00657 | -0.044 | 87.802
3 | 0.638 | 0.00668 | -0.045 | 95.501
3.5 | 0.698 | 0.00682 | -0.046 | 102.37
4 | 0.759 | 0.00703 | -0.047 | 107.904
4.5 | 0.819 | 0.00801 | -0.048 | 102.25
5 | 0.876 | 0.00868 | -0.05 | 100.96
5.5 | 0.925 | 0.01504 | -0.05 | 61.534
6 | 0.979 | 0.01583 | -0.051 | 61.847
6.5 | 1.03 | 0.01654 | -0.052 | 62.296
7 | 1.079 | 0.0173 | -0.053 | 62.385
7.5 | 1.125 | 0.01816 | -0.054 | 61.959
8 | 1.168 | 0.01908 | -0.055 | 61.22
8.5 | 1.207 | 0.02009 | -0.056 | 60.088
9 | 1.242 | 0.02121 | -0.057 | 58.54
9.5 | 1.271 | 0.0223 | -0.058 | 56.977
10 | 1.29 | 0.02356 | -0.059 | 54.758
10.5 | 1.301 | 0.02501 | -0.06 | 52.025
11 | 1.304 | 0.02632 | -0.061 | 49.564
11.5 | 1.093 | 0.07667 | -0.03 | 14.252
12 | 1.082 | 0.08178 | -0.029 | 13.235
12.5 | 1.061 | 0.08845 | -0.028 | 11.99
13 | 1.027 | 0.09461 | -0.029 | 10.859
13.5 | 0.985 | 0.10179 | -0.03 | 9.676
14 | 0.934 | 0.11179 | -0.03 | 8.352
14.5 | 0.875 | 0.11922 | -0.029 | 7.337
15 | 0.809 | 0.13092 | -0.029 | 6.18
15.5 | 0.737 | 0.14076 | -0.029 | 5.238
16 | 0.661 | 0.15587 | -0.028 | 4.238

## 38. Re 750k Mach 0.25 (2)
BIGFOIL.COM POLAR EXPORT
NACA66-415 a=0.2
NACA66-415 a=0.2 |  |  |  | Cl Max: | 1.1352 | at alpha= | 15.5 | deg
XFOIL ncrit=9 |  |  |  | L/D Max: | 108.322 | at alpha= | 5 | deg
Re: | 750000 |  |  | Cd Min: | 0.22098 | at alpha= | -20 | deg
Mach: | 0.25 |  |  | Cl=0 at alpha= | -2.7452 | deg
|  |  |  | @ Cl=0.1, Cd= | 0.010031
|  |  |  | @ Cl=0.4, Cd= | 0.0076042
|  |  |  | @ Cl=0.6, Cd= | 0.0074345
alpha (deg) | Cl | Cd | Cm | Cl/Cd
-20 | -0.5375 | 0.22098 | -0.0015 | -2.4323
-19.5 | -0.5175 | 0.21514 | -0.0051 | -2.4054
-19 | -0.4987 | 0.20904 | -0.0093 | -2.3857
-18 | -0.4561 | 0.19314 | -0.0225 | -2.3615
-17.5 | -0.4454 | 0.18539 | -0.0259 | -2.4025
-17 | -0.4278 | 0.17989 | -0.028 | -2.3781
-16.5 | -0.4119 | 0.17386 | -0.0311 | -2.3691
-16 | -0.4002 | 0.16604 | -0.0352 | -2.4103
-15.5 | -0.3963 | 0.15726 | -0.0404 | -2.52
-15 | -0.3845 | 0.14874 | -0.0439 | -2.585
-14.5 | -0.3635 | 0.14373 | -0.046 | -2.529
-14 | -0.3501 | 0.13692 | -0.0495 | -2.557
-13.5 | -0.354 | 0.1258 | -0.0563 | -2.814
-12.5 | -0.3358 | 0.11076 | -0.0624 | -3.0318
-12 | -0.326 | 0.10408 | -0.0657 | -3.1322
-11.5 | -0.3365 | 0.09212 | -0.0735 | -3.6528
-10 | -0.4456 | 0.05553 | -0.089 | -8.0245
-9.5 | -0.4856 | 0.04907 | -0.0827 | -9.8961
-9 | -0.4862 | 0.04649 | -0.0778 | -10.4582
-8.5 | -0.4766 | 0.04349 | -0.0738 | -10.9588
-8 | -0.4642 | 0.03977 | -0.0679 | -11.6721
-7.5 | -0.4635 | 0.03245 | -0.0614 | -14.2835
-7 | -0.4363 | 0.02563 | -0.0583 | -17.023
-6.5 | -0.3964 | 0.01986 | -0.0553 | -19.9597
-6 | -0.3433 | 0.018 | -0.0548 | -19.0722
-5.5 | -0.2852 | 0.01596 | -0.055 | -17.8697
-5 | -0.2274 | 0.01454 | -0.0553 | -15.6396
-4.5 | -0.1722 | 0.0138 | -0.055 | -12.4783
-4 | -0.124 | 0.01233 | -0.0536 | -10.0568
-3 | -0.0263 | 0.01115 | -0.051 | -2.3587
-2.5 | 0.0253 | 0.01072 | -0.0502 | 2.3601
-2 | 0.0764 | 0.01023 | -0.0492 | 7.4682
-1.5 | 0.1273 | 0.0098 | -0.0483 | 12.9898
-1 | 0.1428 | 0.00728 | -0.0416 | 19.6154
-0.5 | 0.1999 | 0.00736 | -0.0414 | 27.1603
0 | 0.2582 | 0.00757 | -0.0414 | 34.1083
0.5 | 0.3164 | 0.00764 | -0.0416 | 41.4136
1 | 0.3761 | 0.00762 | -0.0423 | 49.357
1.5 | 0.4365 | 0.00758 | -0.0433 | 57.5858
2 | 0.4955 | 0.00752 | -0.0439 | 65.891
2.5 | 0.5557 | 0.00748 | -0.0448 | 74.2914
3 | 0.6141 | 0.00742 | -0.0453 | 82.7628
3.5 | 0.6725 | 0.00738 | -0.0458 | 91.1247
4 | 0.7296 | 0.00733 | -0.046 | 99.5362
4.5 | 0.7835 | 0.00729 | -0.0454 | 107.476
5 | 0.8265 | 0.00763 | -0.0427 | 108.3224
5.5 | 0.8445 | 0.00862 | -0.0356 | 97.9698
6 | 0.8523 | 0.00957 | -0.0266 | 89.0596
6.5 | 0.8612 | 0.01086 | -0.0187 | 79.3002
7 | 0.8687 | 0.01249 | -0.0112 | 69.5516
7.5 | 0.8658 | 0.01481 | -0.0029 | 58.4605
8 | 0.8548 | 0.01778 | 0.0058 | 48.0765
8.5 | 0.8742 | 0.01943 | 0.0105 | 44.9923
9 | 0.9169 | 0.02126 | 0.0101 | 43.1279
9.5 | 0.9604 | 0.02311 | 0.0093 | 41.5578
10 | 0.9773 | 0.02564 | 0.0127 | 38.1162
10.5 | 1.0022 | 0.02777 | 0.0153 | 36.0893
11 | 1.0234 | 0.03026 | 0.0179 | 33.8202
11.5 | 1.0407 | 0.03314 | 0.0205 | 31.4031
12 | 1.049 | 0.03688 | 0.0235 | 28.4436
12.5 | 1.0688 | 0.03991 | 0.0255 | 26.7803
13 | 1.0864 | 0.04329 | 0.0273 | 25.0959
13.5 | 1.1043 | 0.04682 | 0.0285 | 23.5861
14 | 1.1151 | 0.05111 | 0.0299 | 21.8176
14.5 | 1.125 | 0.05583 | 0.031 | 20.1505
15 | 1.1329 | 0.06108 | 0.0311 | 18.5478
15.5 | 1.1352 | 0.06722 | 0.0307 | 16.8878
16 | 1.1339 | 0.07419 | 0.0292 | 15.2837
16.5 | 1.1264 | 0.08233 | 0.0268 | 13.6815
17 | 1.1073 | 0.09256 | 0.0231 | 11.9631
17.5 | 1.0804 | 0.10497 | 0.0174 | 10.2925
18 | 1.0511 | 0.1186 | 0.0102 | 8.8626
18.5 | 1.0181 | 0.13404 | 0.0011 | 7.5955
19 | 0.9783 | 0.15219 | -0.0101 | 6.4281
19.5 | 0.9254 | 0.17559 | -0.0242 | 5.2702
20 | 0.8435 | 0.21545 | -0.0421 | 3.9151

## 39. Re 750k Mach 0.50 (1)
BIGFOIL.COM POLAR EXPORT
NACA66-415 a=0.2
NACA66-415 a=0.2 |  |  |  | Cl Max: | 1.206 | at alpha= | 20 | deg
JavaFoil+Calcfoil stall+Eppler ext transition |  |  |  | L/D Max: | 100.893 | at alpha= | 3.5 | deg
Re: | 750000 |  |  | Cd Min: | 0.00658 | at alpha= | 0.5 | deg
Mach: | 0.5 |  |  | Cl=0 at alpha= | -2.1643 | deg
|  |  |  | @ Cl=0.1, Cd= | 0.0094975
|  |  |  | @ Cl=0.4, Cd= | 0.0066177
|  |  |  | @ Cl=0.6, Cd= | 0.0071625
alpha (deg) | Cl | Cd | Cm | Cl/Cd
-20 | -0.988 | 0.20873 | 0 | -4.732
-19.5 | -0.959 | 0.19819 | -0.001 | -4.841
-19 | -0.931 | 0.19209 | -0.001 | -4.849
-18.5 | -0.904 | 0.18792 | -0.001 | -4.812
-18 | -0.877 | 0.18075 | -0.002 | -4.854
-17.5 | -0.85 | 0.17511 | -0.002 | -4.856
-17 | -0.823 | 0.17674 | -0.003 | -4.658
-16.5 | -0.795 | 0.16612 | -0.003 | -4.783
-16 | -0.767 | 0.16121 | -0.004 | -4.757
-15.5 | -0.74 | 0.15585 | -0.004 | -4.747
-15 | -0.712 | 0.15462 | -0.005 | -4.607
-14.5 | -0.685 | 0.14132 | -0.005 | -4.849
-14 | -0.658 | 0.13824 | -0.006 | -4.759
-13.5 | -0.63 | 0.13453 | -0.006 | -4.682
-13 | -0.602 | 0.12718 | -0.006 | -4.73
-12.5 | -0.574 | 0.12482 | -0.007 | -4.599
-12 | -0.547 | 0.11831 | -0.007 | -4.62
-11.5 | -0.519 | 0.11693 | -0.008 | -4.439
-11 | -0.492 | 0.11043 | -0.008 | -4.451
-10.5 | -0.464 | 0.10744 | -0.009 | -4.318
-10 | -0.436 | 0.10173 | -0.009 | -4.289
-9.5 | -0.408 | 0.10091 | -0.009 | -4.041
-9 | -0.38 | 0.09482 | -0.009 | -4.009
-8.5 | -0.352 | 0.09237 | -0.01 | -3.815
-8 | -0.325 | 0.08488 | -0.01 | -3.826
-7.5 | -0.297 | 0.08084 | -0.011 | -3.674
-7 | -0.405 | 0.05574 | -0.011 | -7.27
-6.5 | -0.407 | 0.04811 | -0.012 | -8.467
-6 | -0.382 | 0.0445 | -0.012 | -8.584
-5.5 | -0.345 | 0.04113 | -0.013 | -8.382
-5 | -0.301 | 0.03813 | -0.014 | -7.893
-4.5 | -0.253 | 0.03584 | -0.015 | -7.052
-4 | -0.202 | 0.03364 | -0.016 | -5.993
-3.5 | -0.182 | 0.01067 | -0.034 | -17.049
-3 | -0.115 | 0.01035 | -0.036 | -11.101
-2.5 | -0.047 | 0.01003 | -0.037 | -4.644
-2 | 0.023 | 0.00976 | -0.038 | 2.32
-1.5 | 0.092 | 0.00952 | -0.039 | 9.716
-1 | 0.163 | 0.00932 | -0.04 | 17.465
-0.5 | 0.234 | 0.00914 | -0.042 | 25.58
0 | 0.3 | 0.0092 | -0.043 | 32.612
0.5 | 0.368 | 0.00658 | -0.044 | 55.853
1 | 0.436 | 0.00666 | -0.045 | 65.417
1.5 | 0.504 | 0.0068 | -0.047 | 74.091
2 | 0.571 | 0.00709 | -0.048 | 80.599
2.5 | 0.639 | 0.00726 | -0.049 | 87.928
3 | 0.706 | 0.00746 | -0.05 | 94.633
3.5 | 0.775 | 0.00768 | -0.051 | 100.893
4 | 0.842 | 0.00891 | -0.053 | 94.49
4.5 | 0.905 | 0.00972 | -0.054 | 93.109
5 | 0.96 | 0.01683 | -0.054 | 57.073
5.5 | 1.018 | 0.01794 | -0.056 | 56.775
6 | 1.072 | 0.01879 | -0.057 | 57.035
6.5 | 1.119 | 0.01993 | -0.058 | 56.124
7 | 1.157 | 0.02121 | -0.059 | 54.556
7.5 | 1.182 | 0.02274 | -0.06 | 51.98
8 | 1.185 | 0.02459 | -0.061 | 48.192
8.5 | 0.961 | 0.05766 | -0.028 | 16.668
9 | 0.769 | 0.07148 | -0.024 | 10.764
9.5 | 0.641 | 0.09508 | -0.024 | 6.739
10 | 0.668 | 0.09789 | -0.028 | 6.829
10.5 | 0.695 | 0.10574 | -0.028 | 6.575
11 | 0.722 | 0.1038 | -0.029 | 6.956
11.5 | 0.749 | 0.11229 | -0.029 | 6.667
12 | 0.777 | 0.11995 | -0.033 | 6.476
12.5 | 0.803 | 0.12351 | -0.034 | 6.505
13 | 0.83 | 0.12844 | -0.034 | 6.461
13.5 | 0.856 | 0.13112 | -0.035 | 6.532
14 | 0.885 | 0.14592 | -0.038 | 6.062
14.5 | 0.911 | 0.14425 | -0.039 | 6.315
15 | 0.937 | 0.15002 | -0.04 | 6.249
15.5 | 0.966 | 0.15841 | -0.043 | 6.098
16 | 0.992 | 0.1651 | -0.043 | 6.01
16.5 | 1.019 | 0.17035 | -0.044 | 5.979
17 | 1.048 | 0.17811 | -0.048 | 5.885
17.5 | 1.073 | 0.18728 | -0.048 | 5.731
18 | 1.1 | 0.18891 | -0.049 | 5.821
18.5 | 1.127 | 0.19805 | -0.051 | 5.691
19 | 1.155 | 0.19958 | -0.052 | 5.785
19.5 | 1.18 | 0.20721 | -0.053 | 5.697
20 | 1.206 | 0.22135 | -0.054 | 5.45

## 40. Re 750k Mach 0.50 (2)
BIGFOIL.COM POLAR EXPORT
NACA66-415 a=0.2
NACA66-415 a=0.2 |  |  |  | Cl Max: | 0.9898 | at alpha= | 12 | deg
XFOIL ncrit=9 |  |  |  | L/D Max: | 100.348 | at alpha= | 4 | deg
Re: | 750000 |  |  | Cd Min: | 0.23213 | at alpha= | -19.5 | deg
Mach: | 0.5 |  |  | Cl=0 at alpha= | -3.1012 | deg
|  |  |  | @ Cl=0.1, Cd= | 0.011337
|  |  |  | @ Cl=0.4, Cd= | 0.008416
|  |  |  | @ Cl=0.6, Cd= | 0.0081751
alpha (deg) | Cl | Cd | Cm | Cl/Cd
-19.5 | -0.5292 | 0.23213 | -0.0076 | -2.2798
-19 | -0.5122 | 0.22538 | -0.0106 | -2.2726
-18.5 | -0.4935 | 0.21775 | -0.0145 | -2.2664
-18 | -0.4763 | 0.20969 | -0.0192 | -2.2714
-17.5 | -0.4563 | 0.20195 | -0.0229 | -2.2595
-17 | -0.4346 | 0.19495 | -0.027 | -2.2293
-16.5 | -0.4145 | 0.18764 | -0.0311 | -2.209
-16 | -0.3973 | 0.17907 | -0.0364 | -2.2187
-15.5 | -0.3832 | 0.17085 | -0.0415 | -2.2429
-15 | -0.3621 | 0.16272 | -0.0451 | -2.2253
-14.5 | -0.3394 | 0.15639 | -0.0484 | -2.1702
-14 | -0.3254 | 0.14807 | -0.0535 | -2.1976
-13.5 | -0.3173 | 0.13926 | -0.0593 | -2.2785
-13 | -0.3028 | 0.13057 | -0.0634 | -2.3191
-12.5 | -0.2781 | 0.12479 | -0.0653 | -2.2285
-12 | -0.2707 | 0.11629 | -0.0711 | -2.3278
-11.5 | -0.2651 | 0.10699 | -0.0769 | -2.4778
-11 | -0.2573 | 0.09847 | -0.0805 | -2.613
-10.5 | -0.2398 | 0.09276 | -0.0826 | -2.5852
-10 | -0.234 | 0.08491 | -0.087 | -2.7559
-9 | -0.2582 | 0.06209 | -0.1049 | -4.1585
-8.5 | -0.2838 | 0.05417 | -0.1063 | -5.2391
-8 | -0.3169 | 0.04705 | -0.1033 | -6.7354
-7.5 | -0.336 | 0.04284 | -0.097 | -7.8431
-7 | -0.341 | 0.03923 | -0.0905 | -8.6923
-6.5 | -0.3441 | 0.03234 | -0.0832 | -10.6401
-6 | -0.3287 | 0.02693 | -0.0769 | -12.2057
-5.5 | -0.2933 | 0.02236 | -0.0722 | -13.1172
-5 | -0.2391 | 0.01867 | -0.0698 | -12.8066
-4.5 | -0.1704 | 0.01622 | -0.0697 | -10.5055
-4 | -0.1003 | 0.0146 | -0.0701 | -6.8699
-3.5 | -0.0406 | 0.01309 | -0.069 | -3.1016
-3 | 0.0103 | 0.0123 | -0.0662 | 0.8374
-2.5 | 0.0611 | 0.01175 | -0.0635 | 5.2
-2 | 0.111 | 0.01122 | -0.0608 | 9.893
-1.5 | 0.1661 | 0.01083 | -0.059 | 15.337
-1 | 0.2057 | 0.00967 | -0.0548 | 21.272
-0.5 | 0.226 | 0.00805 | -0.047 | 28.0745
0 | 0.2901 | 0.00826 | -0.0463 | 35.1211
0.5 | 0.358 | 0.00839 | -0.0467 | 42.6698
1 | 0.4226 | 0.00843 | -0.0465 | 50.1305
1.5 | 0.4922 | 0.00833 | -0.0476 | 59.0876
2 | 0.5574 | 0.00824 | -0.0479 | 67.6456
2.5 | 0.623 | 0.00814 | -0.048 | 76.5356
3 | 0.6878 | 0.00805 | -0.0478 | 85.441
3.5 | 0.7496 | 0.00802 | -0.047 | 93.4663
4 | 0.8068 | 0.00804 | -0.045 | 100.3483
4.5 | 0.838 | 0.00843 | -0.0381 | 99.4069
5 | 0.8408 | 0.00942 | -0.0265 | 89.2569
5.5 | 0.8488 | 0.0109 | -0.0171 | 77.8716
6 | 0.8515 | 0.01289 | -0.0078 | 66.059
6.5 | 0.8583 | 0.01505 | 0.0002 | 57.0299
7 | 0.863 | 0.01754 | 0.0079 | 49.2018
7.5 | 0.8393 | 0.02153 | 0.0176 | 38.9828
8 | 0.8472 | 0.02447 | 0.0237 | 34.622
8.5 | 0.8699 | 0.02683 | 0.0284 | 32.4227
9 | 0.8937 | 0.02985 | 0.0316 | 29.9397
10 | 0.9469 | 0.03809 | 0.0328 | 24.8595
10.5 | 0.9555 | 0.04277 | 0.0357 | 22.3404
11 | 0.9703 | 0.04722 | 0.0383 | 20.5485
11.5 | 0.9832 | 0.05211 | 0.0406 | 18.8678
12 | 0.9898 | 0.058 | 0.0418 | 17.0655
12.5 | 0.9831 | 0.06565 | 0.0418 | 14.9749
13 | 0.9701 | 0.07482 | 0.04 | 12.9658
13.5 | 0.9467 | 0.08608 | 0.0359 | 10.9979
14 | 0.9181 | 0.09899 | 0.0296 | 9.2747
14.5 | 0.8873 | 0.11333 | 0.0213 | 7.8293
15 | 0.8573 | 0.12887 | 0.0117 | 6.6524
15.5 | 0.8271 | 0.14604 | 0.0012 | 5.6635
16 | 0.8058 | 0.16327 | -0.0084 | 4.9354
16.5 | 0.8065 | 0.17536 | -0.0153 | 4.5991
17 | 0.8134 | 0.18594 | -0.0214 | 4.3745

## 41. Re 1M Mach 0.00 (1)
BIGFOIL.COM POLAR EXPORT
NACA66-415 a=0.2
NACA66-415 a=0.2 |  |  |  | Cl Max: | 1.357 | at alpha= | 12 | deg
JavaFoil+Calcfoil stall+Eppler ext transition |  |  |  | L/D Max: | 113.496 | at alpha= | 3.5 | deg
Re: | 1000000 |  |  | Cd Min: | 0.00498 | at alpha= | 0 | deg
Mach: | 0 |  |  | Cl=0 at alpha= | -2.1639 | deg
|  |  |  | @ Cl=0.1, Cd= | 0.0085489
|  |  |  | @ Cl=0.4, Cd= | 0.0055587
|  |  |  | @ Cl=0.6, Cd= | 0.0057902
alpha (deg) | Cl | Cd | Cm | Cl/Cd
-18.5 | -0.607 | 0.17991 | -0.001 | -3.372
-18 | -0.624 | 0.16735 | -0.001 | -3.731
-17.5 | -0.641 | 0.16363 | -0.002 | -3.919
-17 | -0.657 | 0.1494 | -0.002 | -4.401
-16.5 | -0.673 | 0.1413 | -0.003 | -4.761
-16 | -0.687 | 0.13456 | -0.003 | -5.103
-15.5 | -0.699 | 0.12775 | -0.003 | -5.471
-15 | -0.709 | 0.11912 | -0.004 | -5.953
-14.5 | -0.717 | 0.11162 | -0.004 | -6.428
-14 | -0.723 | 0.10424 | -0.005 | -6.934
-13.5 | -0.726 | 0.09843 | -0.005 | -7.372
-13 | -0.725 | 0.09208 | -0.005 | -7.877
-12.5 | -0.722 | 0.08611 | -0.006 | -8.382
-12 | -0.714 | 0.08103 | -0.006 | -8.814
-11.5 | -0.703 | 0.07649 | -0.006 | -9.198
-11 | -0.689 | 0.07191 | -0.007 | -9.586
-10.5 | -0.671 | 0.06737 | -0.007 | -9.967
-10 | -0.65 | 0.06341 | -0.008 | -10.249
-9.5 | -0.625 | 0.05953 | -0.008 | -10.496
-9 | -0.595 | 0.05628 | -0.009 | -10.574
-8.5 | -0.562 | 0.05257 | -0.009 | -10.694
-8 | -0.526 | 0.04952 | -0.01 | -10.625
-7.5 | -0.488 | 0.04687 | -0.01 | -10.416
-7 | -0.448 | 0.04415 | -0.011 | -10.149
-6.5 | -0.406 | 0.04158 | -0.012 | -9.759
-6 | -0.446 | 0.01041 | -0.025 | -42.832
-5.5 | -0.391 | 0.01022 | -0.026 | -38.298
-5 | -0.335 | 0.00998 | -0.027 | -33.606
-4.5 | -0.278 | 0.00966 | -0.028 | -28.799
-4 | -0.22 | 0.00852 | -0.029 | -25.8
-3.5 | -0.161 | 0.00875 | -0.03 | -18.382
-3 | -0.101 | 0.0092 | -0.032 | -11.01
-2.5 | -0.041 | 0.00899 | -0.033 | -4.551
-2 | 0.02 | 0.00879 | -0.034 | 2.255
-1.5 | 0.081 | 0.00858 | -0.035 | 9.417
-1 | 0.142 | 0.00848 | -0.036 | 16.731
-0.5 | 0.203 | 0.00788 | -0.037 | 25.832
0 | 0.264 | 0.00498 | -0.038 | 52.942
0.5 | 0.324 | 0.00549 | -0.039 | 58.909
1 | 0.384 | 0.00554 | -0.04 | 69.308
1.5 | 0.444 | 0.00561 | -0.041 | 79.171
2 | 0.503 | 0.00567 | -0.042 | 88.787
2.5 | 0.563 | 0.00574 | -0.043 | 97.999
3 | 0.622 | 0.00582 | -0.044 | 106.893
3.5 | 0.682 | 0.00601 | -0.045 | 113.496
4 | 0.74 | 0.00679 | -0.046 | 108.984
4.5 | 0.797 | 0.00741 | -0.047 | 107.569
5 | 0.852 | 0.00796 | -0.048 | 107.155
5.5 | 0.901 | 0.01361 | -0.049 | 66.19
6 | 0.953 | 0.01428 | -0.05 | 66.766
6.5 | 1.005 | 0.01489 | -0.051 | 67.45
7 | 1.054 | 0.01553 | -0.052 | 67.862
7.5 | 1.101 | 0.01622 | -0.053 | 67.897
8 | 1.146 | 0.01699 | -0.054 | 67.462
8.5 | 1.188 | 0.01783 | -0.055 | 66.612
9 | 1.227 | 0.01873 | -0.056 | 65.508
9.5 | 1.262 | 0.01965 | -0.057 | 64.24
10 | 1.291 | 0.02068 | -0.058 | 62.422
10.5 | 1.315 | 0.02168 | -0.058 | 60.672
11 | 1.334 | 0.02285 | -0.059 | 58.384
11.5 | 1.348 | 0.02415 | -0.06 | 55.819
12 | 1.357 | 0.02556 | -0.061 | 53.078
12.5 | 1.357 | 0.02706 | -0.062 | 50.158
13 | 1.349 | 0.0286 | -0.063 | 47.168
13.5 | 1.333 | 0.03067 | -0.063 | 43.445
14 | 1.129 | 0.09153 | -0.041 | 12.329
14.5 | 1.101 | 0.10123 | -0.037 | 10.874
15 | 1.076 | 0.10916 | -0.035 | 9.857
15.5 | 1.05 | 0.11629 | -0.034 | 9.033
16 | 1.022 | 0.12303 | -0.034 | 8.309
16.5 | 0.992 | 0.13105 | -0.034 | 7.57
17 | 0.961 | 0.13985 | -0.034 | 6.868

## 42. Re 1M Mach 0.00 (2)
BIGFOIL.COM POLAR EXPORT
NACA66-415 a=0.2
NACA66-415 a=0.2 |  |  |  | Cl Max: | 1.2562 | at alpha= | 18.5 | deg
XFOIL ncrit=9 |  |  |  | L/D Max: | 120.792 | at alpha= | 4.5 | deg
Re: | 1000000 |  |  | Cd Min: | 0.13671 | at alpha= | -14.5 | deg
Mach: | 0 |  |  | Cl=0 at alpha= | -2.6207 | deg
|  |  |  | @ Cl=0.1, Cd= | 0.0087765
|  |  |  | @ Cl=0.4, Cd= | 0.0062868
|  |  |  | @ Cl=0.6, Cd= | 0.0062583
alpha (deg) | Cl | Cd | Cm | Cl/Cd
-14.5 | -0.3855 | 0.13671 | -0.0468 | -2.8198
-14 | -0.3834 | 0.12649 | -0.0515 | -3.0311
-13.5 | -0.3799 | 0.11832 | -0.0549 | -3.2108
-13 | -0.3701 | 0.11163 | -0.0582 | -3.3154
-12.5 | -0.3701 | 0.10207 | -0.0638 | -3.6259
-12 | -0.5186 | 0.06268 | -0.0849 | -8.2738
-11.5 | -0.6217 | 0.04715 | -0.0817 | -13.1856
-11 | -0.4665 | 0.06265 | -0.0848 | -7.4461
-10.5 | -0.5213 | 0.05427 | -0.0812 | -9.6057
-10 | -0.5946 | 0.04351 | -0.0695 | -13.6658
-9.5 | -0.6461 | 0.02889 | -0.0572 | -22.3641
-9 | -0.627 | 0.02407 | -0.0526 | -26.049
-8.5 | -0.5884 | 0.02143 | -0.051 | -27.4568
-8 | -0.5422 | 0.02057 | -0.0503 | -26.3588
-7.5 | -0.4945 | 0.01859 | -0.0496 | -26.6003
-7 | -0.4435 | 0.01681 | -0.0494 | -26.3831
-6.5 | -0.3916 | 0.0158 | -0.0492 | -24.7848
-6 | -0.3391 | 0.01496 | -0.0491 | -22.6671
-5.5 | -0.2868 | 0.01276 | -0.0492 | -22.4765
-5 | -0.2374 | 0.01195 | -0.0486 | -19.8661
-4.5 | -0.1871 | 0.0114 | -0.0481 | -16.4123
-4 | -0.1378 | 0.01082 | -0.0474 | -12.7357
-3.5 | -0.0872 | 0.01037 | -0.0468 | -8.4089
-3 | -0.0396 | 0.00975 | -0.0457 | -4.0615
-2.5 | 0.0126 | 0.00941 | -0.0455 | 1.339
-2 | 0.0654 | 0.00908 | -0.0453 | 7.2026
-1.5 | 0.1167 | 0.00863 | -0.0449 | 13.5226
-1 | 0.1387 | 0.00616 | -0.0398 | 22.5162
-0.5 | 0.1946 | 0.00615 | -0.0401 | 31.6423
0 | 0.2512 | 0.00623 | -0.0404 | 40.321
0.5 | 0.3088 | 0.00628 | -0.041 | 49.172
1 | 0.3663 | 0.00631 | -0.0417 | 58.0507
1.5 | 0.4244 | 0.00627 | -0.0426 | 67.6874
2 | 0.4826 | 0.00629 | -0.0435 | 76.725
2.5 | 0.5401 | 0.00625 | -0.0444 | 86.416
3 | 0.5976 | 0.00626 | -0.0452 | 95.4633
3.5 | 0.6541 | 0.00622 | -0.0459 | 105.1608
4 | 0.7098 | 0.00622 | -0.0463 | 114.1158
4.5 | 0.7622 | 0.00631 | -0.0461 | 120.7924
5 | 0.7985 | 0.00703 | -0.0429 | 113.5846
5.5 | 0.8278 | 0.00796 | -0.0386 | 103.995
6 | 0.8514 | 0.00885 | -0.0332 | 96.2034
6.5 | 0.8617 | 0.00985 | -0.0254 | 87.4822
7 | 0.872 | 0.01122 | -0.0183 | 77.7184
7.5 | 0.8697 | 0.01336 | -0.01 | 65.0973
8 | 0.8714 | 0.01562 | -0.0028 | 55.7875
8.5 | 0.8962 | 0.0169 | 0.0009 | 53.0296
9 | 0.926 | 0.01789 | 0.004 | 51.7608
9.5 | 0.963 | 0.01939 | 0.0046 | 49.6648
10 | 1.0122 | 0.02074 | 0.0027 | 48.8042
10.5 | 1.0405 | 0.02228 | 0.0049 | 46.7011
11 | 1.0565 | 0.02462 | 0.0083 | 42.9123
11.5 | 1.0836 | 0.02634 | 0.0102 | 41.139
12 | 1.1101 | 0.02816 | 0.012 | 39.4212
12.5 | 1.1318 | 0.0304 | 0.0141 | 37.2303
13 | 1.145 | 0.03339 | 0.0166 | 34.2917
13.5 | 1.1585 | 0.03653 | 0.0186 | 31.7137
14 | 1.1784 | 0.03927 | 0.02 | 30.0076
14.5 | 1.1959 | 0.04236 | 0.0212 | 28.2318
15 | 1.2173 | 0.04522 | 0.0217 | 26.9195
15.5 | 1.2268 | 0.04936 | 0.0225 | 24.8541
16 | 1.2235 | 0.05496 | 0.0235 | 22.2616
16.5 | 1.2349 | 0.0594 | 0.0233 | 20.7896
17 | 1.2443 | 0.06429 | 0.0227 | 19.3545
17.5 | 1.2503 | 0.06982 | 0.0216 | 17.9075
18 | 1.2545 | 0.07582 | 0.02 | 16.5458
18.5 | 1.2562 | 0.08243 | 0.0178 | 15.2396
19 | 1.2543 | 0.08977 | 0.015 | 13.9724
19.5 | 1.2325 | 0.10013 | 0.0113 | 12.309
20 | 1.226 | 0.10884 | 0.0071 | 11.2642

## 43. Re 1M Mach 0.10 (1)
BIGFOIL.COM POLAR EXPORT
NACA66-415 a=0.2
NACA66-415 a=0.2 |  |  |  | Cl Max: | 1.35 | at alpha= | 12 | deg
JavaFoil+Calcfoil stall+Eppler ext transition |  |  |  | L/D Max: | 113.69 | at alpha= | 3.5 | deg
Re: | 1000000 |  |  | Cd Min: | 0.00497 | at alpha= | 0 | deg
Mach: | 0.1 |  |  | Cl=0 at alpha= | -2.1639 | deg
|  |  |  | @ Cl=0.1, Cd= | 0.0085363
|  |  |  | @ Cl=0.4, Cd= | 0.0055563
|  |  |  | @ Cl=0.6, Cd= | 0.0058261
alpha (deg) | Cl | Cd | Cm | Cl/Cd
-18 | -0.577 | 0.17377 | -0.001 | -3.32
-17.5 | -0.597 | 0.16217 | -0.002 | -3.681
-17 | -0.617 | 0.1529 | -0.002 | -4.032
-16.5 | -0.635 | 0.14701 | -0.003 | -4.319
-16 | -0.652 | 0.13749 | -0.003 | -4.744
-15.5 | -0.668 | 0.12828 | -0.003 | -5.207
-15 | -0.682 | 0.1209 | -0.004 | -5.639
-14.5 | -0.693 | 0.11271 | -0.004 | -6.151
-14 | -0.702 | 0.10643 | -0.005 | -6.598
-13.5 | -0.708 | 0.10026 | -0.005 | -7.064
-13 | -0.711 | 0.09283 | -0.005 | -7.659
-12.5 | -0.71 | 0.08766 | -0.006 | -8.096
-12 | -0.705 | 0.08187 | -0.006 | -8.612
-11.5 | -0.697 | 0.07689 | -0.006 | -9.06
-11 | -0.684 | 0.07241 | -0.007 | -9.451
-10.5 | -0.668 | 0.068 | -0.007 | -9.825
-10 | -0.648 | 0.06393 | -0.008 | -10.135
-9.5 | -0.624 | 0.05992 | -0.008 | -10.412
-9 | -0.595 | 0.05611 | -0.009 | -10.61
-8.5 | -0.563 | 0.05281 | -0.009 | -10.653
-8 | -0.527 | 0.04973 | -0.01 | -10.597
-7.5 | -0.49 | 0.04689 | -0.011 | -10.445
-7 | -0.449 | 0.04401 | -0.011 | -10.21
-6.5 | -0.407 | 0.04165 | -0.012 | -9.773
-6 | -0.365 | 0.03875 | -0.013 | -9.41
-5.5 | -0.393 | 0.01024 | -0.026 | -38.383
-5 | -0.337 | 0.00997 | -0.027 | -33.764
-4.5 | -0.279 | 0.00974 | -0.028 | -28.683
-4 | -0.221 | 0.00858 | -0.029 | -25.734
-3.5 | -0.162 | 0.00881 | -0.031 | -18.345
-3 | -0.102 | 0.00855 | -0.032 | -11.887
-2.5 | -0.041 | 0.00898 | -0.033 | -4.575
-2 | 0.02 | 0.00877 | -0.034 | 2.272
-1.5 | 0.081 | 0.00857 | -0.035 | 9.473
-1 | 0.143 | 0.00846 | -0.036 | 16.855
-0.5 | 0.205 | 0.00786 | -0.037 | 26.002
0 | 0.265 | 0.00497 | -0.038 | 53.304
0.5 | 0.325 | 0.00549 | -0.039 | 59.23
1 | 0.386 | 0.00554 | -0.04 | 69.56
1.5 | 0.446 | 0.00561 | -0.041 | 79.468
2 | 0.506 | 0.00571 | -0.042 | 88.55
2.5 | 0.566 | 0.00578 | -0.043 | 97.858
3 | 0.625 | 0.00586 | -0.044 | 106.595
3.5 | 0.685 | 0.00602 | -0.045 | 113.69
4 | 0.743 | 0.00684 | -0.046 | 108.648
4.5 | 0.8 | 0.00746 | -0.047 | 107.296
5 | 0.856 | 0.008 | -0.048 | 106.98
5.5 | 0.905 | 0.01369 | -0.049 | 66.094
6 | 0.957 | 0.01441 | -0.05 | 66.455
6.5 | 1.009 | 0.015 | -0.051 | 67.269
7 | 1.058 | 0.01567 | -0.052 | 67.518
7.5 | 1.105 | 0.01635 | -0.053 | 67.609
8 | 1.15 | 0.01713 | -0.054 | 67.103
8.5 | 1.192 | 0.018 | -0.055 | 66.185
9 | 1.23 | 0.01892 | -0.056 | 65.002
9.5 | 1.265 | 0.01988 | -0.057 | 63.611
10 | 1.292 | 0.02093 | -0.058 | 61.733
10.5 | 1.315 | 0.0219 | -0.059 | 60.022
11 | 1.332 | 0.02314 | -0.06 | 57.572
11.5 | 1.344 | 0.02451 | -0.061 | 54.834
12 | 1.35 | 0.02594 | -0.061 | 52.039
12.5 | 1.347 | 0.02747 | -0.062 | 49.04
13 | 1.334 | 0.02931 | -0.063 | 45.534
13.5 | 1.312 | 0.03182 | -0.064 | 41.217
14 | 1.098 | 0.09707 | -0.034 | 11.308
14.5 | 1.076 | 0.10394 | -0.035 | 10.351
15 | 1.049 | 0.11118 | -0.034 | 9.432
15.5 | 1.019 | 0.11875 | -0.034 | 8.578
16 | 0.986 | 0.12548 | -0.033 | 7.855
16.5 | 0.952 | 0.13447 | -0.034 | 7.077
17 | 0.915 | 0.14303 | -0.033 | 6.396

## 44. Re 1M Mach 0.10 (2)
BIGFOIL.COM POLAR EXPORT
NACA66-415 a=0.2
NACA66-415 a=0.2 |  |  |  | Cl Max: | 1.2408 | at alpha= | 18 | deg
XFOIL ncrit=9 |  |  |  | L/D Max: | 120.63 | at alpha= | 4.5 | deg
Re: | 1000000 |  |  | Cd Min: | 0.13768 | at alpha= | -14.5 | deg
Mach: | 0.1 |  |  | Cl=0 at alpha= | -2.6281 | deg
|  |  |  | @ Cl=0.1, Cd= | 0.0088464
|  |  |  | @ Cl=0.4, Cd= | 0.0063084
|  |  |  | @ Cl=0.6, Cd= | 0.0062896
alpha (deg) | Cl | Cd | Cm | Cl/Cd
-14.5 | -0.3829 | 0.13768 | -0.0467 | -2.7811
-14 | -0.3805 | 0.12753 | -0.0513 | -2.9836
-13.5 | -0.3767 | 0.11919 | -0.0549 | -3.1605
-13 | -0.3664 | 0.11254 | -0.0581 | -3.2557
-12 | -0.3752 | 0.09135 | -0.0698 | -4.1073
-11 | -0.4495 | 0.06414 | -0.0853 | -7.0081
-10.5 | -0.4997 | 0.05576 | -0.0834 | -8.9616
-9.5 | -0.6209 | 0.03332 | -0.062 | -18.6345
-9 | -0.6116 | 0.02735 | -0.0559 | -22.362
-8.5 | -0.5885 | 0.02202 | -0.0523 | -26.7257
-8 | -0.5426 | 0.02128 | -0.0515 | -25.4981
-7.5 | -0.4961 | 0.01915 | -0.0505 | -25.906
-7 | -0.4454 | 0.01714 | -0.0501 | -25.986
-6.5 | -0.3931 | 0.01599 | -0.0499 | -24.5841
-6 | -0.3404 | 0.01518 | -0.0497 | -22.4242
-5.5 | -0.2869 | 0.0129 | -0.0499 | -22.2403
-5 | -0.2372 | 0.01203 | -0.0493 | -19.7174
-4.5 | -0.1867 | 0.01147 | -0.0488 | -16.2772
-4 | -0.1372 | 0.01087 | -0.048 | -12.6219
-3.5 | -0.0866 | 0.01041 | -0.0473 | -8.3189
-3 | -0.0389 | 0.0098 | -0.0462 | -3.9694
-2.5 | 0.0134 | 0.00944 | -0.0459 | 1.4195
-2 | 0.0665 | 0.00911 | -0.0457 | 7.2997
-1.5 | 0.1186 | 0.0087 | -0.0454 | 13.6322
-1 | 0.1397 | 0.0062 | -0.0401 | 22.5323
-0.5 | 0.1959 | 0.00616 | -0.0403 | 31.8019
0 | 0.2528 | 0.00626 | -0.0406 | 40.3834
0.5 | 0.3107 | 0.0063 | -0.0412 | 49.3175
1 | 0.3684 | 0.00633 | -0.0419 | 58.1991
1.5 | 0.4269 | 0.00629 | -0.0429 | 67.8696
2 | 0.4854 | 0.0063 | -0.0438 | 77.0476
2.5 | 0.5432 | 0.00627 | -0.0446 | 86.6348
3 | 0.6011 | 0.00629 | -0.0454 | 95.5644
3.5 | 0.6579 | 0.00624 | -0.0461 | 105.4327
4 | 0.7137 | 0.00624 | -0.0464 | 114.375
4.5 | 0.766 | 0.00635 | -0.0461 | 120.6299
5 | 0.8018 | 0.00709 | -0.0428 | 113.0889
5.5 | 0.8298 | 0.00804 | -0.0381 | 103.209
6 | 0.851 | 0.00891 | -0.0321 | 95.5107
6.5 | 0.8611 | 0.00997 | -0.0243 | 86.3691
7 | 0.8712 | 0.01139 | -0.0173 | 76.4881
7.5 | 0.8677 | 0.01362 | -0.0088 | 63.7078
8 | 0.8706 | 0.01587 | -0.0018 | 54.8582
8.5 | 0.8956 | 0.01717 | 0.002 | 52.1607
9 | 0.9258 | 0.01817 | 0.005 | 50.9521
9.5 | 0.9638 | 0.0197 | 0.0055 | 48.9239
10 | 1.0118 | 0.02113 | 0.0038 | 47.8845
10.5 | 1.0391 | 0.02277 | 0.0061 | 45.6346
11 | 1.0555 | 0.02513 | 0.0095 | 42.0016
11.5 | 1.0816 | 0.02697 | 0.0116 | 40.1038
12 | 1.1075 | 0.02891 | 0.0134 | 38.3085
12.5 | 1.1283 | 0.03128 | 0.0155 | 36.071
13 | 1.1382 | 0.03462 | 0.0182 | 32.8769
13.5 | 1.1546 | 0.03763 | 0.02 | 30.683
14 | 1.1735 | 0.04055 | 0.0214 | 28.9396
14.5 | 1.1902 | 0.04383 | 0.0225 | 27.1549
15 | 1.2105 | 0.04692 | 0.023 | 25.7992
15.5 | 1.2175 | 0.05145 | 0.0239 | 23.6638
16 | 1.2171 | 0.05693 | 0.0245 | 21.3789
16.5 | 1.2269 | 0.06172 | 0.0242 | 19.8785
17 | 1.2342 | 0.06704 | 0.0234 | 18.4099
17.5 | 1.2383 | 0.073 | 0.0221 | 16.963
18 | 1.2408 | 0.07945 | 0.0202 | 15.6174
18.5 | 1.2402 | 0.0866 | 0.0176 | 14.321
19 | 1.2296 | 0.0954 | 0.0142 | 12.8889
19.5 | 1.2124 | 0.10556 | 0.01 | 11.4854
20 | 1.2032 | 0.11502 | 0.0052 | 10.4608

## 45. Re 1M Mach 0.25 (1)
BIGFOIL.COM POLAR EXPORT
NACA66-415 a=0.2
NACA66-415 a=0.2 |  |  |  | Cl Max: | 1.307 | at alpha= | 11 | deg
JavaFoil+Calcfoil stall+Eppler ext transition |  |  |  | L/D Max: | 113.38 | at alpha= | 3.5 | deg
Re: | 1000000 |  |  | Cd Min: | 0.00557 | at alpha= | 0.5 | deg
Mach: | 0.25 |  |  | Cl=0 at alpha= | -2.1613 | deg
|  |  |  | @ Cl=0.1, Cd= | 0.0083117
|  |  |  | @ Cl=0.4, Cd= | 0.0056273
|  |  |  | @ Cl=0.6, Cd= | 0.0059061
alpha (deg) | Cl | Cd | Cm | Cl/Cd
-16 | -0.329 | 0.18065 | -0.003 | -1.819
-15.5 | -0.383 | 0.16837 | -0.003 | -2.273
-15 | -0.432 | 0.15138 | -0.004 | -2.855
-14.5 | -0.477 | 0.13465 | -0.004 | -3.543
-14 | -0.517 | 0.12371 | -0.004 | -4.183
-13.5 | -0.553 | 0.11428 | -0.005 | -4.838
-13 | -0.583 | 0.10579 | -0.005 | -5.508
-12.5 | -0.607 | 0.09585 | -0.006 | -6.329
-12 | -0.624 | 0.08831 | -0.006 | -7.068
-11.5 | -0.635 | 0.08238 | -0.007 | -7.708
-11 | -0.639 | 0.07707 | -0.007 | -8.292
-10.5 | -0.637 | 0.07058 | -0.007 | -9.018
-10 | -0.628 | 0.06612 | -0.008 | -9.493
-9.5 | -0.613 | 0.06198 | -0.008 | -9.885
-9 | -0.59 | 0.05782 | -0.009 | -10.207
-8.5 | -0.562 | 0.0543 | -0.009 | -10.351
-8 | -0.53 | 0.05109 | -0.01 | -10.374
-7.5 | -0.495 | 0.04788 | -0.01 | -10.332
-7 | -0.455 | 0.04509 | -0.011 | -10.101
-6.5 | -0.414 | 0.04222 | -0.012 | -9.809
-6 | -0.371 | 0.03979 | -0.013 | -9.317
-5.5 | -0.401 | 0.01045 | -0.027 | -38.356
-5 | -0.344 | 0.01019 | -0.028 | -33.761
-4.5 | -0.286 | 0.00989 | -0.029 | -28.885
-4 | -0.226 | 0.00961 | -0.03 | -23.524
-3.5 | -0.166 | 0.00936 | -0.031 | -17.69
-3 | -0.104 | 0.00832 | -0.032 | -12.515
-2.5 | -0.042 | 0.00848 | -0.034 | -4.968
-2 | 0.02 | 0.00895 | -0.035 | 2.285
-1.5 | 0.083 | 0.00841 | -0.036 | 9.918
-1 | 0.147 | 0.00804 | -0.037 | 18.234
-0.5 | 0.21 | 0.00827 | -0.038 | 25.422
0 | 0.272 | 0.0082 | -0.039 | 33.174
0.5 | 0.333 | 0.00557 | -0.04 | 59.902
1 | 0.395 | 0.00562 | -0.041 | 70.399
1.5 | 0.457 | 0.00571 | -0.042 | 80.007
2 | 0.519 | 0.00579 | -0.043 | 89.511
2.5 | 0.58 | 0.00587 | -0.044 | 98.83
3 | 0.641 | 0.00598 | -0.045 | 107.179
3.5 | 0.702 | 0.0062 | -0.046 | 113.38
4 | 0.762 | 0.00716 | -0.048 | 106.44
4.5 | 0.82 | 0.00779 | -0.049 | 105.306
5 | 0.877 | 0.00837 | -0.05 | 104.79
5.5 | 0.927 | 0.01423 | -0.05 | 65.114
6 | 0.98 | 0.01496 | -0.051 | 65.521
6.5 | 1.032 | 0.01566 | -0.052 | 65.892
7 | 1.081 | 0.01636 | -0.053 | 66.053
7.5 | 1.127 | 0.01716 | -0.054 | 65.647
8 | 1.17 | 0.01805 | -0.055 | 64.787
8.5 | 1.209 | 0.01904 | -0.056 | 63.472
9 | 1.243 | 0.02012 | -0.057 | 61.813
9.5 | 1.272 | 0.02111 | -0.058 | 60.28
10 | 1.292 | 0.02231 | -0.059 | 57.907
10.5 | 1.303 | 0.02373 | -0.06 | 54.923
11 | 1.307 | 0.02512 | -0.061 | 52.029
11.5 | 1.301 | 0.02657 | -0.062 | 48.983
12 | 1.091 | 0.07803 | -0.036 | 13.979
12.5 | 1.062 | 0.0865 | -0.03 | 12.273
13 | 1.029 | 0.0919 | -0.031 | 11.195
13.5 | 0.986 | 0.10048 | -0.031 | 9.813
14 | 0.934 | 0.10771 | -0.031 | 8.675
14.5 | 0.875 | 0.11467 | -0.03 | 7.632
15 | 0.809 | 0.12575 | -0.03 | 6.437
15.5 | 0.738 | 0.13929 | -0.03 | 5.296
16 | 0.661 | 0.1486 | -0.029 | 4.448

## 46. Re 1M Mach 0.25 (2)
BIGFOIL.COM POLAR EXPORT
NACA66-415 a=0.2
NACA66-415 a=0.2 |  |  |  | Cl Max: | 1.1678 | at alpha= | 16 | deg
XFOIL ncrit=9 |  |  |  | L/D Max: | 119.422 | at alpha= | 4.5 | deg
Re: | 1000000 |  |  | Cd Min: | 0.16202 | at alpha= | 20 | deg
Mach: | 0.25 |  |  | Cl=0 at alpha= | -2.6778 | deg
|  |  |  | @ Cl=0.1, Cd= | 0.0091113
|  |  |  | @ Cl=0.4, Cd= | 0.0064339
|  |  |  | @ Cl=0.6, Cd= | 0.0063766
alpha (deg) | Cl | Cd | Cm | Cl/Cd
-13.5 | -0.3612 | 0.12359 | -0.0549 | -2.9226
-13 | -0.3488 | 0.11704 | -0.058 | -2.9802
-12.5 | -0.3341 | 0.11128 | -0.0612 | -3.0023
-12 | -0.3446 | 0.09844 | -0.0685 | -3.5006
-11.5 | -0.3532 | 0.08716 | -0.0744 | -4.0523
-10.5 | -0.4141 | 0.06225 | -0.089 | -6.6522
-10 | -0.4576 | 0.05417 | -0.0878 | -8.4475
-9.5 | -0.4985 | 0.04791 | -0.0812 | -10.4049
-9 | -0.5401 | 0.03821 | -0.0718 | -14.135
-8.5 | -0.5669 | 0.02776 | -0.062 | -20.4215
-8 | -0.537 | 0.02476 | -0.0588 | -21.6882
-7.5 | -0.4935 | 0.02363 | -0.0571 | -20.8845
-7 | -0.4526 | 0.01971 | -0.0547 | -22.963
-6.5 | -0.4011 | 0.01722 | -0.0538 | -23.2927
-6 | -0.3469 | 0.01601 | -0.0533 | -21.6677
-5.5 | -0.2887 | 0.01385 | -0.0537 | -20.8448
-5 | -0.2357 | 0.01254 | -0.0532 | -18.7959
-4.5 | -0.1838 | 0.01184 | -0.0524 | -15.5236
-4 | -0.1333 | 0.01118 | -0.0514 | -11.9231
-3.5 | -0.0826 | 0.01063 | -0.0504 | -7.7705
-3 | -0.0337 | 0.01004 | -0.049 | -3.3566
-2.5 | 0.0186 | 0.00959 | -0.0483 | 1.9395
-2 | 0.0733 | 0.00929 | -0.0481 | 7.8902
-1.5 | 0.1271 | 0.00893 | -0.0477 | 14.2329
-1 | 0.1454 | 0.0063 | -0.0416 | 23.0794
-0.5 | 0.2029 | 0.00627 | -0.0417 | 32.3604
0 | 0.2613 | 0.00636 | -0.0419 | 41.0849
0.5 | 0.3209 | 0.00644 | -0.0425 | 49.8292
1 | 0.3805 | 0.00645 | -0.0432 | 58.9922
1.5 | 0.4409 | 0.0064 | -0.0441 | 68.8906
2 | 0.5008 | 0.0064 | -0.045 | 78.25
2.5 | 0.5607 | 0.00637 | -0.0458 | 88.022
3 | 0.6201 | 0.00638 | -0.0465 | 97.1944
3.5 | 0.6789 | 0.00636 | -0.0471 | 106.7453
4 | 0.7359 | 0.00635 | -0.0473 | 115.8898
4.5 | 0.7858 | 0.00658 | -0.046 | 119.4225
5 | 0.8184 | 0.00742 | -0.0416 | 110.2965
5.5 | 0.8389 | 0.00839 | -0.0351 | 99.9881
6 | 0.8473 | 0.0094 | -0.0263 | 90.1383
6.5 | 0.8587 | 0.01073 | -0.0189 | 80.028
7 | 0.8662 | 0.01246 | -0.0116 | 69.5185
7.5 | 0.8578 | 0.01512 | -0.0027 | 56.7328
8 | 0.8678 | 0.01723 | 0.0033 | 50.3656
8.5 | 0.8957 | 0.01854 | 0.0069 | 48.3118
9 | 0.9243 | 0.01979 | 0.0104 | 46.7054
9.5 | 0.9651 | 0.02158 | 0.0104 | 44.722
10 | 1.008 | 0.0234 | 0.0098 | 43.0769
10.5 | 1.0288 | 0.0257 | 0.0128 | 40.0311
11 | 1.0472 | 0.02827 | 0.0159 | 37.0428
11.5 | 1.0692 | 0.03074 | 0.0184 | 34.782
12 | 1.0914 | 0.03332 | 0.0206 | 32.7551
12.5 | 1.1068 | 0.03654 | 0.0229 | 30.2901
13 | 1.1099 | 0.04091 | 0.0257 | 27.1303
13.5 | 1.1314 | 0.04408 | 0.027 | 25.667
14 | 1.1457 | 0.04798 | 0.0282 | 23.8787
14.5 | 1.1578 | 0.05236 | 0.029 | 22.1123
15 | 1.1645 | 0.05751 | 0.0293 | 20.2487
15.5 | 1.165 | 0.06359 | 0.0294 | 18.3205
16 | 1.1678 | 0.06988 | 0.0285 | 16.7115
16.5 | 1.1633 | 0.07744 | 0.0269 | 15.022
17 | 1.1564 | 0.08579 | 0.0241 | 13.4794
17.5 | 1.1471 | 0.09496 | 0.0203 | 12.0798
18 | 1.1321 | 0.10542 | 0.0154 | 10.7389
18.5 | 1.1149 | 0.11672 | 0.0095 | 9.5519
19 | 1.0835 | 0.13099 | 0.0014 | 8.2716
19.5 | 1.0542 | 0.14578 | -0.0075 | 7.2314
20 | 1.0226 | 0.16202 | -0.0176 | 6.3116

## 47. Re 1M Mach 0.50 (1)
BIGFOIL.COM POLAR EXPORT
NACA66-415 a=0.2
NACA66-415 a=0.2 |  |  |  | Cl Max: | 1.206 | at alpha= | 20 | deg
JavaFoil+Calcfoil stall+Eppler ext transition |  |  |  | L/D Max: | 106.363 | at alpha= | 3 | deg
Re: | 1000000 |  |  | Cd Min: | 0.00597 | at alpha= | 0.5 | deg
Mach: | 0.5 |  |  | Cl=0 at alpha= | -2.1643 | deg
|  |  |  | @ Cl=0.1, Cd= | 0.00888
|  |  |  | @ Cl=0.4, Cd= | 0.0060097
|  |  |  | @ Cl=0.6, Cd= | 0.0063478
alpha (deg) | Cl | Cd | Cm | Cl/Cd
-20 | -0.988 | 0.19444 | 0 | -5.079
-19.5 | -0.96 | 0.18872 | -0.001 | -5.087
-19 | -0.931 | 0.18298 | -0.001 | -5.091
-18.5 | -0.904 | 0.17694 | -0.001 | -5.111
-18 | -0.877 | 0.1711 | -0.002 | -5.128
-17.5 | -0.85 | 0.16609 | -0.002 | -5.12
-17 | -0.823 | 0.16645 | -0.003 | -4.946
-16.5 | -0.795 | 0.15889 | -0.003 | -5.002
-16 | -0.767 | 0.15131 | -0.004 | -5.068
-15.5 | -0.74 | 0.14608 | -0.004 | -5.064
-15 | -0.712 | 0.14764 | -0.005 | -4.825
-14.5 | -0.685 | 0.13492 | -0.005 | -5.079
-14 | -0.658 | 0.13194 | -0.006 | -4.987
-13.5 | -0.63 | 0.12904 | -0.006 | -4.883
-13 | -0.602 | 0.12025 | -0.006 | -5.003
-12.5 | -0.574 | 0.11806 | -0.007 | -4.863
-12 | -0.547 | 0.11208 | -0.007 | -4.877
-11.5 | -0.519 | 0.10768 | -0.008 | -4.821
-11 | -0.492 | 0.10324 | -0.008 | -4.761
-10.5 | -0.464 | 0.1003 | -0.009 | -4.626
-10 | -0.436 | 0.0975 | -0.009 | -4.475
-9.5 | -0.408 | 0.09593 | -0.009 | -4.252
-9 | -0.38 | 0.08984 | -0.009 | -4.232
-8.5 | -0.352 | 0.08526 | -0.01 | -4.134
-8 | -0.325 | 0.08077 | -0.011 | -4.022
-7.5 | -0.297 | 0.07629 | -0.011 | -3.895
-7 | -0.405 | 0.0539 | -0.011 | -7.52
-6.5 | -0.407 | 0.04686 | -0.012 | -8.693
-6 | -0.382 | 0.04329 | -0.013 | -8.826
-5.5 | -0.345 | 0.0402 | -0.013 | -8.578
-5 | -0.301 | 0.03717 | -0.015 | -8.105
-4.5 | -0.253 | 0.03512 | -0.016 | -7.204
-4 | -0.247 | 0.01023 | -0.034 | -24.184
-3.5 | -0.182 | 0.01005 | -0.035 | -18.132
-3 | -0.115 | 0.00971 | -0.036 | -11.839
-2.5 | -0.047 | 0.0094 | -0.037 | -4.962
-2 | 0.023 | 0.00913 | -0.038 | 2.481
-1.5 | 0.093 | 0.0089 | -0.039 | 10.402
-1 | 0.163 | 0.0087 | -0.041 | 18.719
-0.5 | 0.234 | 0.00853 | -0.042 | 27.445
0 | 0.302 | 0.00776 | -0.043 | 38.881
0.5 | 0.37 | 0.00597 | -0.044 | 61.935
1 | 0.438 | 0.00606 | -0.046 | 72.392
1.5 | 0.507 | 0.00616 | -0.047 | 82.235
2 | 0.575 | 0.0063 | -0.048 | 91.278
2.5 | 0.643 | 0.00643 | -0.049 | 99.934
3 | 0.711 | 0.00669 | -0.05 | 106.363
3.5 | 0.778 | 0.00787 | -0.052 | 98.852
4 | 0.843 | 0.00858 | -0.053 | 98.264
4.5 | 0.906 | 0.00937 | -0.054 | 96.7
5 | 0.962 | 0.01592 | -0.055 | 60.409
5.5 | 1.02 | 0.01698 | -0.056 | 60.058
6 | 1.073 | 0.01791 | -0.057 | 59.905
6.5 | 1.12 | 0.01898 | -0.058 | 59.022
7 | 1.158 | 0.02021 | -0.059 | 57.319
7.5 | 1.184 | 0.02165 | -0.06 | 54.666
8 | 1.187 | 0.02344 | -0.061 | 50.619
8.5 | 0.963 | 0.05687 | -0.03 | 16.927
9 | 0.77 | 0.0637 | -0.025 | 12.082
9.5 | 0.641 | 0.08928 | -0.025 | 7.178
10 | 0.669 | 0.09135 | -0.028 | 7.318
10.5 | 0.695 | 0.0992 | -0.029 | 7.009
11 | 0.722 | 0.09909 | -0.029 | 7.288
11.5 | 0.749 | 0.10629 | -0.029 | 7.044
12 | 0.777 | 0.11246 | -0.033 | 6.907
12.5 | 0.803 | 0.11597 | -0.034 | 6.928
13 | 0.83 | 0.12078 | -0.034 | 6.872
13.5 | 0.857 | 0.12575 | -0.035 | 6.812
14 | 0.885 | 0.13493 | -0.038 | 6.556
14.5 | 0.911 | 0.13764 | -0.039 | 6.619
15 | 0.938 | 0.14143 | -0.04 | 6.629
15.5 | 0.966 | 0.15241 | -0.043 | 6.338
16 | 0.992 | 0.1566 | -0.044 | 6.336
16.5 | 1.019 | 0.16127 | -0.045 | 6.317
17 | 1.048 | 0.16876 | -0.048 | 6.212
17.5 | 1.073 | 0.17726 | -0.048 | 6.055
18 | 1.1 | 0.17759 | -0.049 | 6.192
18.5 | 1.128 | 0.18863 | -0.051 | 5.979
19 | 1.155 | 0.18979 | -0.052 | 6.084
19.5 | 1.181 | 0.196 | -0.053 | 6.025
20 | 1.206 | 0.20673 | -0.054 | 5.836

## 48. Re 1M Mach 0.50 (2)
BIGFOIL.COM POLAR EXPORT
NACA66-415 a=0.2
NACA66-415 a=0.2 |  |  |  | Cl Max: | 1.0092 | at alpha= | 12 | deg
XFOIL ncrit=9 |  |  |  | L/D Max: | 112.837 | at alpha= | 4 | deg
Re: | 1000000 |  |  | Cd Min: | 0.23346 | at alpha= | -19.5 | deg
Mach: | 0.5 |  |  | Cl=0 at alpha= | -3.0301 | deg
|  |  |  | @ Cl=0.1, Cd= | 0.010077
|  |  |  | @ Cl=0.4, Cd= | 0.0070012
|  |  |  | @ Cl=0.6, Cd= | 0.0069261
alpha (deg) | Cl | Cd | Cm | Cl/Cd
-19.5 | -0.539 | 0.23346 | -0.0038 | -2.3087
-19 | -0.5203 | 0.22508 | -0.0084 | -2.3116
-18.5 | -0.502 | 0.21695 | -0.0131 | -2.3139
-18 | -0.4812 | 0.20908 | -0.0172 | -2.3015
-17.5 | -0.4586 | 0.2027 | -0.0212 | -2.2625
-17 | -0.4379 | 0.19516 | -0.0256 | -2.2438
-16.5 | -0.4215 | 0.18619 | -0.031 | -2.2638
-16 | -0.4044 | 0.1777 | -0.0359 | -2.2757
-15.5 | -0.3826 | 0.17035 | -0.0392 | -2.246
-15 | -0.3613 | 0.16354 | -0.0432 | -2.2092
-14.5 | -0.3453 | 0.15509 | -0.0484 | -2.2264
-14 | -0.3341 | 0.14618 | -0.0536 | -2.2855
-13.5 | -0.3154 | 0.13831 | -0.057 | -2.2804
-13 | -0.2978 | 0.13113 | -0.0608 | -2.271
-12.5 | -0.2874 | 0.12281 | -0.0663 | -2.3402
-12 | -0.2784 | 0.11382 | -0.0713 | -2.446
-11.5 | -0.2707 | 0.10515 | -0.0754 | -2.5744
-11 | -0.2531 | 0.09919 | -0.078 | -2.5517
-10.5 | -0.2484 | 0.09013 | -0.0843 | -2.756
-10 | -0.2481 | 0.08036 | -0.0903 | -3.0874
-8.5 | -0.2923 | 0.05277 | -0.1047 | -5.5391
-8 | -0.3223 | 0.04623 | -0.1022 | -6.9717
-7.5 | -0.3534 | 0.04057 | -0.0948 | -8.7109
-7 | -0.3661 | 0.03496 | -0.0872 | -10.472
-6.5 | -0.3626 | 0.02924 | -0.0803 | -12.4008
-6 | -0.3427 | 0.02365 | -0.0741 | -14.4905
-5.5 | -0.2995 | 0.01965 | -0.0701 | -15.2417
-5 | -0.2402 | 0.01598 | -0.0689 | -15.0313
-4.5 | -0.1719 | 0.01407 | -0.0689 | -12.2175
-4 | -0.1069 | 0.01288 | -0.0684 | -8.2997
-3.5 | -0.05 | 0.01187 | -0.0666 | -4.2123
-3 | 0.0032 | 0.01118 | -0.0642 | 0.28623
-2.5 | 0.0515 | 0.0104 | -0.061 | 4.9519
-2 | 0.1071 | 0.01003 | -0.0593 | 10.678
-1.5 | 0.1641 | 0.00966 | -0.0579 | 16.9876
-1 | 0.2195 | 0.00916 | -0.0563 | 23.9629
-0.5 | 0.2333 | 0.0068 | -0.0478 | 34.3088
0 | 0.2975 | 0.00691 | -0.0475 | 43.0535
0.5 | 0.3651 | 0.00697 | -0.0479 | 52.3816
1 | 0.4322 | 0.00703 | -0.0484 | 61.4794
1.5 | 0.5001 | 0.00698 | -0.0491 | 71.6476
2 | 0.5675 | 0.00696 | -0.0498 | 81.5374
2.5 | 0.6346 | 0.00689 | -0.0502 | 92.1045
3 | 0.6997 | 0.00687 | -0.0501 | 101.8486
3.5 | 0.7625 | 0.00691 | -0.0494 | 110.3473
4 | 0.8113 | 0.00719 | -0.0459 | 112.8373
4.5 | 0.828 | 0.00792 | -0.0365 | 104.5455
5.5 | 0.8399 | 0.01081 | -0.0165 | 77.6966
6 | 0.8504 | 0.01269 | -0.0085 | 67.0134
7 | 0.8532 | 0.01782 | 0.008 | 47.8788
7.5 | 0.8387 | 0.02151 | 0.0168 | 38.9912
8 | 0.8662 | 0.02356 | 0.0211 | 36.7657
8.5 | 0.8934 | 0.02577 | 0.0253 | 34.6682
9.5 | 0.9342 | 0.03165 | 0.0335 | 29.5166
10.5 | 0.9857 | 0.04033 | 0.0345 | 24.4409
11 | 0.9892 | 0.04555 | 0.0374 | 21.7168
11.5 | 1.0017 | 0.05041 | 0.0397 | 19.8711
12 | 1.0092 | 0.05611 | 0.0415 | 17.9861
12.5 | 1.0069 | 0.06326 | 0.0419 | 15.9169
13 | 0.994 | 0.07215 | 0.0405 | 13.7769
13.5 | 0.9756 | 0.08251 | 0.0369 | 11.824
14 | 0.9483 | 0.09473 | 0.0311 | 10.0106
14.5 | 0.9183 | 0.10851 | 0.0236 | 8.4628
15 | 0.8877 | 0.12357 | 0.0146 | 7.1838
15.5 | 0.86 | 0.1393 | 0.0047 | 6.1737
16 | 0.8285 | 0.15761 | -0.006 | 5.2566
16.5 | 0.8136 | 0.17366 | -0.0148 | 4.685
17 | 0.8144 | 0.18634 | -0.022 | 4.3705

## 49. Re 2M Mach 0.00 (1)
BIGFOIL.COM POLAR EXPORT
NACA66-415 a=0.2
NACA66-415 a=0.2 |  |  |  | Cl Max: | 1.363 | at alpha= | 12.5 | deg
JavaFoil+Calcfoil stall+Eppler ext transition |  |  |  | L/D Max: | 119.911 | at alpha= | 2.5 | deg
Re: | 2000000 |  |  | Cd Min: | 0.00452 | at alpha= | 1.5 | deg
Mach: | 0 |  |  | Cl=0 at alpha= | -2.1639 | deg
|  |  |  | @ Cl=0.1, Cd= | 0.0072889
|  |  |  | @ Cl=0.4, Cd= | 0.0046273
|  |  |  | @ Cl=0.6, Cd= | 0.0053539
alpha (deg) | Cl | Cd | Cm | Cl/Cd
-18.5 | -0.607 | 0.16589 | -0.001 | -3.66
-18 | -0.625 | 0.1572 | -0.001 | -3.975
-17.5 | -0.642 | 0.15325 | -0.002 | -4.188
-17 | -0.658 | 0.14294 | -0.002 | -4.604
-16.5 | -0.673 | 0.13486 | -0.003 | -4.993
-16 | -0.687 | 0.12552 | -0.003 | -5.476
-15.5 | -0.7 | 0.1184 | -0.003 | -5.909
-15 | -0.71 | 0.11193 | -0.004 | -6.343
-14.5 | -0.718 | 0.1054 | -0.004 | -6.815
-14 | -0.724 | 0.09922 | -0.005 | -7.296
-13.5 | -0.727 | 0.09221 | -0.005 | -7.882
-13 | -0.727 | 0.08634 | -0.006 | -8.415
-12.5 | -0.723 | 0.08201 | -0.006 | -8.817
-12 | -0.716 | 0.07736 | -0.006 | -9.251
-11.5 | -0.705 | 0.07232 | -0.007 | -9.743
-11 | -0.691 | 0.06832 | -0.007 | -10.107
-10.5 | -0.673 | 0.06425 | -0.008 | -10.473
-10 | -0.652 | 0.06052 | -0.008 | -10.765
-9.5 | -0.626 | 0.05678 | -0.009 | -11.033
-9 | -0.597 | 0.05341 | -0.009 | -11.174
-8.5 | -0.565 | 0.04965 | -0.011 | -11.373
-8 | -0.648 | 0.01035 | -0.021 | -62.606
-7.5 | -0.602 | 0.01016 | -0.022 | -59.289
-7 | -0.553 | 0.00992 | -0.023 | -55.741
-6.5 | -0.501 | 0.00957 | -0.024 | -52.35
-6 | -0.448 | 0.00927 | -0.025 | -48.291
-5.5 | -0.393 | 0.00806 | -0.026 | -48.717
-5 | -0.337 | 0.00827 | -0.027 | -40.725
-4.5 | -0.279 | 0.0086 | -0.028 | -32.455
-4 | -0.221 | 0.00837 | -0.029 | -26.357
-3.5 | -0.161 | 0.00818 | -0.03 | -19.706
-3 | -0.101 | 0.00793 | -0.032 | -12.777
-2.5 | -0.041 | 0.00769 | -0.033 | -5.322
-2 | 0.02 | 0.00755 | -0.034 | 2.628
-1.5 | 0.081 | 0.00732 | -0.035 | 11.036
-1 | 0.142 | 0.00722 | -0.036 | 19.666
-0.5 | 0.203 | 0.00712 | -0.037 | 28.594
0 | 0.265 | 0.00457 | -0.038 | 58.006
0.5 | 0.325 | 0.00463 | -0.039 | 70.279
1 | 0.386 | 0.00466 | -0.04 | 82.922
1.5 | 0.446 | 0.00452 | -0.041 | 98.861
2 | 0.507 | 0.00462 | -0.042 | 109.692
2.5 | 0.566 | 0.00472 | -0.043 | 119.911
3 | 0.625 | 0.00582 | -0.044 | 107.249
3.5 | 0.683 | 0.00624 | -0.045 | 109.568
4 | 0.741 | 0.00666 | -0.046 | 111.276
4.5 | 0.798 | 0.00715 | -0.047 | 111.539
5 | 0.854 | 0.00772 | -0.048 | 110.542
5.5 | 0.904 | 0.01195 | -0.049 | 75.594
6 | 0.957 | 0.01258 | -0.05 | 76.045
6.5 | 1.008 | 0.01312 | -0.051 | 76.838
7 | 1.058 | 0.0137 | -0.052 | 77.187
7.5 | 1.105 | 0.01428 | -0.053 | 77.356
8 | 1.15 | 0.01494 | -0.054 | 76.987
8.5 | 1.192 | 0.01567 | -0.055 | 76.074
9 | 1.231 | 0.01649 | -0.056 | 74.663
9.5 | 1.267 | 0.01727 | -0.057 | 73.35
10 | 1.296 | 0.01815 | -0.058 | 71.38
10.5 | 1.32 | 0.01901 | -0.059 | 69.434
11 | 1.339 | 0.02005 | -0.06 | 66.77
11.5 | 1.353 | 0.02117 | -0.061 | 63.914
12 | 1.362 | 0.02238 | -0.061 | 60.877
12.5 | 1.363 | 0.0237 | -0.062 | 57.53
13 | 1.355 | 0.02499 | -0.063 | 54.24
13.5 | 1.342 | 0.02654 | -0.064 | 50.553
14 | 1.322 | 0.02831 | -0.065 | 46.7
14.5 | 1.298 | 0.03012 | -0.066 | 43.102
15 | 1.267 | 0.03294 | -0.066 | 38.455
15.5 | 1.229 | 0.03661 | -0.067 | 33.576
16 | 1.181 | 0.04358 | -0.066 | 27.095
16.5 | 1.008 | 0.11605 | -0.045 | 8.685
17 | 0.965 | 0.13111 | -0.039 | 7.364
17.5 | 0.931 | 0.13956 | -0.038 | 6.671

## 50. Re 2M Mach 0.00 (2)
BIGFOIL.COM POLAR EXPORT
NACA66-415 a=0.2
NACA66-415 a=0.2 |  |  |  | Cl Max: | 1.4203 | at alpha= | 18.5 | deg
XFOIL ncrit=9 |  |  |  | L/D Max: | 138.616 | at alpha= | 3.5 | deg
Re: | 2000000 |  |  | Cd Min: | 0.08109 | at alpha= | 20 | deg
Mach: | 0 |  |  | Cl=0 at alpha= | -2.5221 | deg
|  |  |  | @ Cl=0.1, Cd= | 0.0072893
|  |  |  | @ Cl=0.4, Cd= | 0.0046103
|  |  |  | @ Cl=0.6, Cd= | 0.0046958
alpha (deg) | Cl | Cd | Cm | Cl/Cd
-19.5 | -1.1506 | 0.05987 | -0.0804 | -19.2183
-18.5 | -1.1925 | 0.04239 | -0.0883 | -28.1316
-18 | -1.2181 | 0.0367 | -0.0856 | -33.1907
-17.5 | -1.2177 | 0.03318 | -0.0832 | -36.6998
-17 | -1.1921 | 0.03169 | -0.0817 | -37.6175
-16.5 | -1.1722 | 0.02982 | -0.0796 | -39.3092
-16 | -1.1431 | 0.02865 | -0.078 | -39.8988
-15.5 | -1.1194 | 0.02711 | -0.0757 | -41.291
-14.5 | -1.062 | 0.02482 | -0.0713 | -42.7881
-14 | -1.034 | 0.02366 | -0.0687 | -43.7025
-13.5 | -1.0189 | 0.0212 | -0.0645 | -48.0613
-12.5 | -0.9473 | 0.02029 | -0.0599 | -46.688
-12 | -0.9134 | 0.01968 | -0.057 | -46.4126
-11.5 | -0.8786 | 0.01915 | -0.0542 | -45.8799
-11 | -0.8372 | 0.01854 | -0.0525 | -45.1564
-10.5 | -0.7942 | 0.01778 | -0.0511 | -44.6682
-10 | -0.7485 | 0.01755 | -0.05 | -42.6496
-9.5 | -0.7068 | 0.01499 | -0.0487 | -47.1514
-9 | -0.6591 | 0.01437 | -0.048 | -45.8664
-8.5 | -0.6101 | 0.01387 | -0.0474 | -43.987
-8 | -0.5607 | 0.0132 | -0.0469 | -42.4773
-7.5 | -0.5106 | 0.01254 | -0.0464 | -40.7177
-7 | -0.4596 | 0.01199 | -0.0461 | -38.3319
-6.5 | -0.4085 | 0.01143 | -0.0458 | -35.7393
-6 | -0.3609 | 0.01051 | -0.0448 | -34.3387
-5.5 | -0.3143 | 0.00968 | -0.0436 | -32.469
-5 | -0.263 | 0.0093 | -0.0433 | -28.2796
-4.5 | -0.2104 | 0.00898 | -0.0432 | -23.4298
-4 | -0.1575 | 0.00862 | -0.0431 | -18.2715
-3.5 | -0.1038 | 0.00832 | -0.0431 | -12.476
-3 | -0.052 | 0.00788 | -0.0427 | -6.599
-2.5 | 0.0024 | 0.00768 | -0.0429 | 0.3125
-2 | 0.0579 | 0.00748 | -0.0433 | 7.7406
-1.5 | 0.1131 | 0.00723 | -0.0436 | 15.6432
-1 | 0.1636 | 0.00662 | -0.0432 | 24.713
-0.5 | 0.1971 | 0.00464 | -0.0402 | 42.4784
0 | 0.2549 | 0.00457 | -0.041 | 55.7768
0.5 | 0.3131 | 0.00456 | -0.0418 | 68.6623
1 | 0.3716 | 0.00462 | -0.0428 | 80.4329
1.5 | 0.43 | 0.0046 | -0.0438 | 93.4783
2 | 0.4887 | 0.00461 | -0.0448 | 106.0087
2.5 | 0.5472 | 0.00465 | -0.0458 | 117.6774
3 | 0.6049 | 0.0047 | -0.0468 | 128.7021
3.5 | 0.6612 | 0.00477 | -0.0474 | 138.6164
4 | 0.7092 | 0.00529 | -0.0465 | 134.0643
4.5 | 0.7488 | 0.00618 | -0.0441 | 121.165
5 | 0.7878 | 0.00693 | -0.0417 | 113.6797
5.5 | 0.8205 | 0.00777 | -0.0381 | 105.5985
6 | 0.8441 | 0.0086 | -0.0326 | 98.1512
6.5 | 0.8506 | 0.00983 | -0.0242 | 86.531
7 | 0.8569 | 0.01148 | -0.0167 | 74.6429
7.5 | 0.8756 | 0.01291 | -0.0116 | 67.8234
8 | 0.9088 | 0.01376 | -0.0088 | 66.0465
8.5 | 0.9437 | 0.01458 | -0.0065 | 64.7257
9 | 0.9769 | 0.01549 | -0.004 | 63.0665
9.5 | 1.0095 | 0.01643 | -0.0015 | 61.4425
10 | 1.0414 | 0.01737 | 0.001 | 59.9539
10.5 | 1.0692 | 0.01843 | 0.0042 | 58.0141
11 | 1.1231 | 0.0199 | 0.001 | 56.4372
11.5 | 1.155 | 0.02115 | 0.0028 | 54.6099
12 | 1.1848 | 0.02254 | 0.0047 | 52.5643
12.5 | 1.2109 | 0.02422 | 0.0069 | 49.9959
13 | 1.2293 | 0.0265 | 0.0096 | 46.3887
13.5 | 1.2588 | 0.0281 | 0.011 | 44.7972
14 | 1.2862 | 0.02989 | 0.0124 | 43.0311
14.5 | 1.309 | 0.03208 | 0.0141 | 40.8042
15 | 1.3313 | 0.03441 | 0.0155 | 38.6893
15.5 | 1.3426 | 0.03775 | 0.0174 | 35.5656
16 | 1.3587 | 0.04085 | 0.0187 | 33.2607
16.5 | 1.3747 | 0.04411 | 0.0195 | 31.1653
17 | 1.3898 | 0.04759 | 0.0201 | 29.2036
17.5 | 1.4043 | 0.0513 | 0.0204 | 27.3743
18 | 1.4137 | 0.05572 | 0.0204 | 25.3715
18.5 | 1.4203 | 0.06067 | 0.02 | 23.4103
19 | 1.4095 | 0.06801 | 0.0191 | 20.7249
19.5 | 1.4075 | 0.07457 | 0.0175 | 18.8749
20 | 1.408 | 0.08109 | 0.0154 | 17.3634

## 51. Re 2M Mach 0.10 (1)
BIGFOIL.COM POLAR EXPORT
NACA66-415 a=0.2
NACA66-415 a=0.2 |  |  |  | Cl Max: | 1.355 | at alpha= | 12 | deg
JavaFoil+Calcfoil stall+Eppler ext transition |  |  |  | L/D Max: | 111.164 | at alpha= | 4.5 | deg
Re: | 2000000 |  |  | Cd Min: | 0.00452 | at alpha= | 1.5 | deg
Mach: | 0.1 |  |  | Cl=0 at alpha= | -2.1639 | deg
|  |  |  | @ Cl=0.1, Cd= | 0.0073518
|  |  |  | @ Cl=0.4, Cd= | 0.0046325
|  |  |  | @ Cl=0.6, Cd= | 0.0056175
alpha (deg) | Cl | Cd | Cm | Cl/Cd
-18 | -0.577 | 0.16402 | -0.001 | -3.52
-17.5 | -0.598 | 0.15489 | -0.002 | -3.858
-17 | -0.617 | 0.1445 | -0.002 | -4.27
-16.5 | -0.636 | 0.13557 | -0.003 | -4.688
-16 | -0.653 | 0.12822 | -0.003 | -5.091
-15.5 | -0.669 | 0.12166 | -0.003 | -5.496
-15 | -0.683 | 0.11253 | -0.004 | -6.065
-14.5 | -0.694 | 0.10564 | -0.004 | -6.57
-14 | -0.703 | 0.09973 | -0.005 | -7.05
-13.5 | -0.709 | 0.09328 | -0.005 | -7.603
-13 | -0.712 | 0.08776 | -0.006 | -8.114
-12.5 | -0.711 | 0.08284 | -0.006 | -8.582
-12 | -0.706 | 0.0777 | -0.006 | -9.09
-11.5 | -0.698 | 0.0727 | -0.007 | -9.598
-11 | -0.686 | 0.06873 | -0.007 | -9.975
-10.5 | -0.669 | 0.06434 | -0.008 | -10.402
-10 | -0.649 | 0.06067 | -0.008 | -10.703
-9.5 | -0.625 | 0.05691 | -0.009 | -10.989
-9 | -0.597 | 0.0533 | -0.01 | -11.207
-8.5 | -0.565 | 0.05005 | -0.01 | -11.285
-8 | -0.531 | 0.04622 | -0.012 | -11.489
-7.5 | -0.603 | 0.01029 | -0.022 | -58.664
-7 | -0.554 | 0.00991 | -0.023 | -55.919
-6.5 | -0.503 | 0.00961 | -0.024 | -52.272
-6 | -0.449 | 0.00932 | -0.025 | -48.16
-5.5 | -0.394 | 0.00811 | -0.026 | -48.605
-5 | -0.338 | 0.00831 | -0.027 | -40.671
-4.5 | -0.28 | 0.00875 | -0.029 | -32.045
-4 | -0.222 | 0.00839 | -0.03 | -26.407
-3.5 | -0.162 | 0.00817 | -0.031 | -19.816
-3 | -0.102 | 0.008 | -0.032 | -12.728
-2.5 | -0.041 | 0.00772 | -0.033 | -5.323
-2 | 0.02 | 0.00758 | -0.034 | 2.63
-1.5 | 0.081 | 0.00741 | -0.035 | 10.953
-1 | 0.143 | 0.00722 | -0.036 | 19.751
-0.5 | 0.205 | 0.00714 | -0.037 | 28.653
0 | 0.266 | 0.00457 | -0.038 | 58.277
0.5 | 0.327 | 0.0046 | -0.039 | 70.968
1 | 0.388 | 0.00466 | -0.04 | 83.33
1.5 | 0.449 | 0.00452 | -0.041 | 99.353
2 | 0.509 | 0.00466 | -0.042 | 109.241
2.5 | 0.569 | 0.00536 | -0.043 | 106.022
3 | 0.628 | 0.00585 | -0.044 | 107.331
3.5 | 0.686 | 0.00627 | -0.045 | 109.505
4 | 0.744 | 0.00672 | -0.046 | 110.763
4.5 | 0.801 | 0.00721 | -0.047 | 111.164
5 | 0.858 | 0.00779 | -0.048 | 110.04
5.5 | 0.908 | 0.01205 | -0.049 | 75.353
6 | 0.961 | 0.01269 | -0.05 | 75.681
6.5 | 1.012 | 0.01321 | -0.051 | 76.617
7 | 1.062 | 0.0138 | -0.052 | 76.92
7.5 | 1.109 | 0.01442 | -0.053 | 76.906
8 | 1.154 | 0.01508 | -0.054 | 76.488
8.5 | 1.196 | 0.01582 | -0.055 | 75.601
9 | 1.234 | 0.01665 | -0.056 | 74.155
9.5 | 1.269 | 0.01747 | -0.057 | 72.633
10 | 1.297 | 0.01837 | -0.058 | 70.586
10.5 | 1.319 | 0.01923 | -0.059 | 68.603
11 | 1.337 | 0.02034 | -0.06 | 65.751
11.5 | 1.349 | 0.0215 | -0.061 | 62.751
12 | 1.355 | 0.02273 | -0.062 | 59.633
12.5 | 1.353 | 0.02405 | -0.063 | 56.27
13 | 1.341 | 0.02556 | -0.063 | 52.488
13.5 | 1.323 | 0.02721 | -0.064 | 48.635
14 | 1.299 | 0.02897 | -0.065 | 44.852
14.5 | 1.269 | 0.03129 | -0.066 | 40.55
15 | 1.23 | 0.03486 | -0.066 | 35.287
15.5 | 1.18 | 0.04114 | -0.066 | 28.691
16 | 1.004 | 0.10917 | -0.045 | 9.198
16.5 | 0.961 | 0.1212 | -0.042 | 7.929
17 | 0.918 | 0.13524 | -0.037 | 6.787

## 52. Re 2M Mach 0.10 (2)
BIGFOIL.COM POLAR EXPORT
NACA66-415 a=0.2
NACA66-415 a=0.2 |  |  |  | Cl Max: | 1.4025 | at alpha= | 18 | deg
XFOIL ncrit=9 |  |  |  | L/D Max: | 138.542 | at alpha= | 3.5 | deg
Re: | 2000000 |  |  | Cd Min: | 0.08587 | at alpha= | 20 | deg
Mach: | 0.1 |  |  | Cl=0 at alpha= | -2.5339 | deg
|  |  |  | @ Cl=0.1, Cd= | 0.0073072
|  |  |  | @ Cl=0.4, Cd= | 0.0046267
|  |  |  | @ Cl=0.6, Cd= | 0.0047025
alpha (deg) | Cl | Cd | Cm | Cl/Cd
-18.5 | -1.0995 | 0.05445 | -0.0881 | -20.1928
-18 | -1.1338 | 0.04579 | -0.0898 | -24.7609
-17.5 | -1.1579 | 0.03948 | -0.0886 | -29.3288
-17 | -1.1715 | 0.03458 | -0.0861 | -33.878
-16.5 | -1.1583 | 0.03204 | -0.0838 | -36.1517
-16 | -1.1256 | 0.03103 | -0.0825 | -36.2746
-15.5 | -1.1029 | 0.02934 | -0.0802 | -37.5903
-14.5 | -1.052 | 0.02645 | -0.0753 | -39.7732
-14 | -1.0279 | 0.02492 | -0.0723 | -41.248
-13.5 | -0.9936 | 0.0242 | -0.0701 | -41.0579
-13 | -0.9815 | 0.02155 | -0.0653 | -45.5452
-12.5 | -0.9457 | 0.02109 | -0.0628 | -44.8412
-12 | -0.9119 | 0.02051 | -0.0598 | -44.4612
-11.5 | -0.8782 | 0.01998 | -0.0565 | -43.954
-11 | -0.8381 | 0.01931 | -0.0545 | -43.4024
-10.5 | -0.7961 | 0.01839 | -0.0528 | -43.2898
-10 | -0.7507 | 0.01797 | -0.0515 | -41.7752
-9.5 | -0.7088 | 0.01552 | -0.0501 | -45.6701
-9 | -0.6617 | 0.01465 | -0.0492 | -45.1672
-8.5 | -0.6124 | 0.01416 | -0.0485 | -43.2486
-8 | -0.5627 | 0.01344 | -0.0479 | -41.8676
-7.5 | -0.5122 | 0.01274 | -0.0474 | -40.2041
-7 | -0.461 | 0.01213 | -0.047 | -38.0049
-6.5 | -0.4095 | 0.01153 | -0.0466 | -35.516
-6 | -0.3599 | 0.01076 | -0.0459 | -33.448
-5.5 | -0.3147 | 0.00976 | -0.0443 | -32.2439
-5 | -0.2633 | 0.00935 | -0.0439 | -28.1604
-4.5 | -0.2105 | 0.00902 | -0.0437 | -23.337
-4 | -0.1575 | 0.00866 | -0.0436 | -18.1871
-3.5 | -0.1036 | 0.00834 | -0.0435 | -12.4221
-3 | -0.0515 | 0.00791 | -0.0432 | -6.5107
-2 | 0.059 | 0.0075 | -0.0437 | 7.8667
-1.5 | 0.1143 | 0.00724 | -0.044 | 15.7873
-1 | 0.1653 | 0.00667 | -0.0436 | 24.7826
-0.5 | 0.1984 | 0.00466 | -0.0405 | 42.5751
0 | 0.2566 | 0.00458 | -0.0413 | 56.0262
0.5 | 0.3151 | 0.00457 | -0.0421 | 68.9497
1 | 0.3739 | 0.00464 | -0.043 | 80.5819
1.5 | 0.4327 | 0.00461 | -0.044 | 93.8612
2 | 0.4916 | 0.00463 | -0.0451 | 106.1771
2.5 | 0.5505 | 0.00466 | -0.0461 | 118.133
3 | 0.6087 | 0.00471 | -0.047 | 129.2357
3.5 | 0.665 | 0.0048 | -0.0476 | 138.5417
4 | 0.7128 | 0.00533 | -0.0466 | 133.7336
4.5 | 0.7524 | 0.00622 | -0.0441 | 120.9646
5 | 0.7908 | 0.00698 | -0.0415 | 113.2951
5.5 | 0.8225 | 0.00783 | -0.0376 | 105.0447
7 | 0.8555 | 0.01168 | -0.0155 | 73.2449
7.5 | 0.8752 | 0.0131 | -0.0106 | 66.8092
8 | 0.9087 | 0.01396 | -0.0079 | 65.0931
8.5 | 0.944 | 0.01479 | -0.0055 | 63.8269
9 | 0.9767 | 0.01576 | -0.0029 | 61.9734
9.5 | 1.0095 | 0.01671 | -0.0004 | 60.4129
10 | 1.0416 | 0.01768 | 0.0022 | 58.914
10.5 | 1.0688 | 0.01881 | 0.0055 | 56.8208
11.5 | 1.1546 | 0.02164 | 0.0042 | 53.3549
12 | 1.1843 | 0.0231 | 0.0062 | 51.2684
12.5 | 1.2083 | 0.02499 | 0.0086 | 48.3513
13 | 1.2287 | 0.0272 | 0.0111 | 45.1728
13.5 | 1.2573 | 0.02894 | 0.0126 | 43.4451
14 | 1.2838 | 0.03087 | 0.0142 | 41.5873
14.5 | 1.3059 | 0.03322 | 0.0158 | 39.3107
15 | 1.325 | 0.03591 | 0.0175 | 36.8978
15.5 | 1.3293 | 0.04 | 0.0197 | 33.2325
16 | 1.3535 | 0.04254 | 0.0204 | 31.8171
16.5 | 1.3683 | 0.04604 | 0.0212 | 29.7198
17 | 1.3826 | 0.04977 | 0.0217 | 27.7798
17.5 | 1.3959 | 0.0538 | 0.0218 | 25.9461
18 | 1.4025 | 0.05871 | 0.0217 | 23.8886
18.5 | 1.4012 | 0.06485 | 0.021 | 21.6068
19 | 1.3937 | 0.07207 | 0.0196 | 19.3381
19.5 | 1.3929 | 0.07875 | 0.0177 | 17.6876
20 | 1.3909 | 0.08587 | 0.0153 | 16.1977

## 53. Re 2M Mach 0.25 (1)
BIGFOIL.COM POLAR EXPORT
NACA66-415 a=0.2
NACA66-415 a=0.2 |  |  |  | Cl Max: | 1.312 | at alpha= | 11 | deg
JavaFoil+Calcfoil stall+Eppler ext transition |  |  |  | L/D Max: | 115.513 | at alpha= | 2 | deg
Re: | 2000000 |  |  | Cd Min: | 0.0044 | at alpha= | 1.5 | deg
Mach: | 0.25 |  |  | Cl=0 at alpha= | -2.1613 | deg
|  |  |  | @ Cl=0.1, Cd= | 0.0074181
|  |  |  | @ Cl=0.4, Cd= | 0.0045162
|  |  |  | @ Cl=0.6, Cd= | 0.0057226
alpha (deg) | Cl | Cd | Cm | Cl/Cd
-16 | -0.329 | 0.15149 | -0.003 | -2.171
-15.5 | -0.383 | 0.14471 | -0.003 | -2.647
-15 | -0.432 | 0.13197 | -0.004 | -3.277
-14.5 | -0.477 | 0.1217 | -0.004 | -3.923
-14 | -0.518 | 0.11459 | -0.005 | -4.519
-13.5 | -0.553 | 0.10512 | -0.005 | -5.263
-13 | -0.583 | 0.09648 | -0.006 | -6.046
-12.5 | -0.607 | 0.09012 | -0.006 | -6.74
-12 | -0.625 | 0.08252 | -0.007 | -7.574
-11.5 | -0.636 | 0.07707 | -0.007 | -8.25
-11 | -0.64 | 0.07229 | -0.007 | -8.85
-10.5 | -0.637 | 0.06735 | -0.008 | -9.463
-10 | -0.629 | 0.06271 | -0.008 | -10.024
-9.5 | -0.614 | 0.05847 | -0.009 | -10.497
-9 | -0.591 | 0.05475 | -0.009 | -10.8
-8.5 | -0.563 | 0.05159 | -0.01 | -10.92
-8 | -0.531 | 0.04852 | -0.011 | -10.95
-7.5 | -0.497 | 0.0452 | -0.012 | -10.99
-7 | -0.46 | 0.0414 | -0.013 | -11.1
-6.5 | -0.51 | 0.00989 | -0.025 | -51.638
-6 | -0.457 | 0.00953 | -0.026 | -47.973
-5.5 | -0.402 | 0.0092 | -0.027 | -43.687
-5 | -0.345 | 0.00889 | -0.028 | -38.831
-4.5 | -0.287 | 0.00777 | -0.029 | -36.884
-4 | -0.227 | 0.00791 | -0.03 | -28.698
-3.5 | -0.166 | 0.00835 | -0.031 | -19.9
-3 | -0.104 | 0.0081 | -0.033 | -12.906
-2.5 | -0.042 | 0.0079 | -0.034 | -5.342
-2 | 0.02 | 0.00764 | -0.035 | 2.68
-1.5 | 0.083 | 0.00745 | -0.036 | 11.202
-1 | 0.147 | 0.00733 | -0.037 | 19.989
-0.5 | 0.21 | 0.00725 | -0.038 | 28.978
0 | 0.274 | 0.00709 | -0.039 | 38.573
0.5 | 0.336 | 0.00467 | -0.04 | 71.893
1 | 0.398 | 0.00452 | -0.041 | 88.025
1.5 | 0.461 | 0.0044 | -0.043 | 104.775
2 | 0.523 | 0.00452 | -0.044 | 115.513
2.5 | 0.583 | 0.0056 | -0.045 | 104.072
3 | 0.644 | 0.00604 | -0.046 | 106.574
3.5 | 0.704 | 0.00647 | -0.047 | 108.732
4 | 0.763 | 0.00698 | -0.048 | 109.273
4.5 | 0.822 | 0.00749 | -0.049 | 109.722
5 | 0.879 | 0.0081 | -0.05 | 108.508
5.5 | 0.93 | 0.01253 | -0.05 | 74.212
6 | 0.983 | 0.01318 | -0.051 | 74.61
6.5 | 1.035 | 0.01379 | -0.052 | 75.046
7 | 1.084 | 0.01443 | -0.054 | 75.159
7.5 | 1.131 | 0.01514 | -0.055 | 74.704
8 | 1.174 | 0.01592 | -0.056 | 73.742
8.5 | 1.213 | 0.01673 | -0.057 | 72.486
9 | 1.248 | 0.0177 | -0.058 | 70.484
9.5 | 1.277 | 0.01856 | -0.059 | 68.78
10 | 1.296 | 0.01962 | -0.059 | 66.087
10.5 | 1.308 | 0.02083 | -0.06 | 62.785
11 | 1.312 | 0.02208 | -0.061 | 59.414
11.5 | 1.307 | 0.02345 | -0.062 | 55.742
12 | 1.293 | 0.02492 | -0.063 | 51.897
12.5 | 1.265 | 0.02668 | -0.064 | 47.397
13 | 1.219 | 0.02939 | -0.065 | 41.46
13.5 | 1.102 | 0.04799 | -0.06 | 22.968
14 | 0.939 | 0.10022 | -0.036 | 9.37
14.5 | 0.877 | 0.10838 | -0.034 | 8.094
15 | 0.811 | 0.11643 | -0.034 | 6.967
15.5 | 0.739 | 0.12897 | -0.033 | 5.73
16 | 0.662 | 0.13742 | -0.032 | 4.816

## 54. Re 2M Mach 0.25 (2)
BIGFOIL.COM POLAR EXPORT
NACA66-415 a=0.2
NACA66-415 a=0.2 |  |  |  | Cl Max: | 1.3231 | at alpha= | 17 | deg
XFOIL ncrit=9 |  |  |  | L/D Max: | 138.525 | at alpha= | 3.5 | deg
Re: | 2000000 |  |  | Cd Min: | 0.16882 | at alpha= | -16.5 | deg
Mach: | 0.25 |  |  | Cl=0 at alpha= | -2.5631 | deg
|  |  |  | @ Cl=0.1, Cd= | 0.0074061
|  |  |  | @ Cl=0.4, Cd= | 0.0046934
|  |  |  | @ Cl=0.6, Cd= | 0.004751
alpha (deg) | Cl | Cd | Cm | Cl/Cd
-16.5 | -0.4316 | 0.16882 | -0.0294 | -2.5566
-15.5 | -0.4225 | 0.14812 | -0.039 | -2.8524
-15 | -0.4072 | 0.14179 | -0.0428 | -2.8719
-14.5 | -0.3951 | 0.13452 | -0.0468 | -2.9371
-14 | -0.4044 | 0.12167 | -0.0528 | -3.3237
-13.5 | -0.3928 | 0.11497 | -0.0566 | -3.4165
-13 | -0.3896 | 0.10653 | -0.0611 | -3.6572
-12.5 | -0.4149 | 0.09207 | -0.0683 | -4.5064
-11.5 | -0.7921 | 0.0303 | -0.0781 | -26.1419
-11 | -0.757 | 0.0303 | -0.0747 | -24.9835
-10.5 | -0.7397 | 0.02891 | -0.0691 | -25.5863
-10 | -0.7331 | 0.0243 | -0.0631 | -30.1687
-9.5 | -0.7059 | 0.0209 | -0.0592 | -33.7751
-9 | -0.6637 | 0.01919 | -0.0569 | -34.5857
-8.5 | -0.6245 | 0.01612 | -0.0545 | -38.7407
-8 | -0.5743 | 0.01516 | -0.0533 | -37.8826
-7.5 | -0.522 | 0.0141 | -0.0524 | -37.0213
-7 | -0.4687 | 0.01304 | -0.0517 | -35.9433
-6.5 | -0.4149 | 0.01226 | -0.051 | -33.8418
-6 | -0.3612 | 0.01158 | -0.0504 | -31.1917
-5.5 | -0.3149 | 0.01026 | -0.0486 | -30.692
-5 | -0.2639 | 0.00968 | -0.0475 | -27.2624
-4.5 | -0.2104 | 0.00924 | -0.047 | -22.7706
-4 | -0.1564 | 0.00885 | -0.0465 | -17.6723
-3.5 | -0.1018 | 0.00848 | -0.0461 | -12.0047
-3 | -0.0485 | 0.00807 | -0.0456 | -6.0099
-2.5 | 0.007 | 0.0078 | -0.0455 | 0.89744
-2 | 0.0642 | 0.00757 | -0.0457 | 8.4808
-1.5 | 0.121 | 0.00731 | -0.0459 | 16.5527
-1 | 0.1753 | 0.00691 | -0.0457 | 25.369
-0.5 | 0.2058 | 0.00471 | -0.0419 | 43.6943
0 | 0.2658 | 0.00465 | -0.0427 | 57.1613
0.5 | 0.326 | 0.00464 | -0.0435 | 70.2586
1 | 0.3866 | 0.0047 | -0.0444 | 82.2553
1.5 | 0.4474 | 0.00467 | -0.0454 | 95.803
2 | 0.5078 | 0.00471 | -0.0464 | 107.8132
2.5 | 0.5689 | 0.00472 | -0.0475 | 120.5297
3 | 0.6291 | 0.00478 | -0.0484 | 131.6109
3.5 | 0.6857 | 0.00495 | -0.0486 | 138.5253
4 | 0.7326 | 0.00555 | -0.047 | 132
4.5 | 0.7716 | 0.0064 | -0.044 | 120.5625
5 | 0.8068 | 0.00722 | -0.0403 | 111.7452
5.5 | 0.828 | 0.00808 | -0.0338 | 102.4752
6.5 | 0.8456 | 0.01075 | -0.0177 | 78.6605
7 | 0.8506 | 0.01272 | -0.0101 | 66.8711
7.5 | 0.8742 | 0.01414 | -0.0056 | 61.8246
8 | 0.9082 | 0.01514 | -0.0026 | 59.9868
8.5 | 0.9444 | 0.01608 | -0.0001 | 58.7313
9 | 0.9762 | 0.01727 | 0.0029 | 56.5258
9.5 | 1.0107 | 0.01832 | 0.0056 | 55.1692
10 | 1.0415 | 0.01953 | 0.0086 | 53.3282
10.5 | 1.064 | 0.02114 | 0.0126 | 50.3311
12.5 | 1.195 | 0.02934 | 0.0171 | 40.7294
13 | 1.2162 | 0.03194 | 0.0195 | 38.0776
13.5 | 1.2399 | 0.0345 | 0.0214 | 35.9391
14 | 1.2649 | 0.03703 | 0.023 | 34.1588
14.5 | 1.2759 | 0.04088 | 0.0251 | 31.2109
15 | 1.2856 | 0.0451 | 0.0267 | 28.5055
15.5 | 1.2946 | 0.04965 | 0.0277 | 26.0745
16 | 1.3099 | 0.05385 | 0.0282 | 24.325
16.5 | 1.3157 | 0.05926 | 0.0282 | 22.2022
17 | 1.3231 | 0.06481 | 0.0276 | 20.4151
17.5 | 1.3061 | 0.07355 | 0.0259 | 17.758
18 | 1.2987 | 0.08161 | 0.0236 | 15.9135
18.5 | 1.2904 | 0.09021 | 0.0205 | 14.3044
19 | 1.2773 | 0.09987 | 0.0164 | 12.7896
19.5 | 1.2601 | 0.11056 | 0.0112 | 11.3974
20 | 1.2426 | 0.12165 | 0.0054 | 10.2145

## 55. Re 2M Mach 0.50 (1)
BIGFOIL.COM POLAR EXPORT
NACA66-415 a=0.2
NACA66-415 a=0.2 |  |  |  | Cl Max: | 1.209 | at alpha= | 20 | deg
JavaFoil+Calcfoil stall+Eppler ext transition |  |  |  | L/D Max: | 102.786 | at alpha= | 3.5 | deg
Re: | 2000000 |  |  | Cd Min: | 0.0048 | at alpha= | 0.5 | deg
Mach: | 0.5 |  |  | Cl=0 at alpha= | -2.1643 | deg
|  |  |  | @ Cl=0.1, Cd= | 0.007034
|  |  |  | @ Cl=0.4, Cd= | 0.0048274
|  |  |  | @ Cl=0.6, Cd= | 0.0060406
alpha (deg) | Cl | Cd | Cm | Cl/Cd
-20 | -0.988 | 0.17595 | 0 | -5.615
-19.5 | -0.962 | 0.17399 | -0.001 | -5.527
-19 | -0.932 | 0.16389 | -0.001 | -5.689
-18.5 | -0.905 | 0.15884 | -0.001 | -5.697
-18 | -0.878 | 0.15457 | -0.002 | -5.678
-17.5 | -0.851 | 0.15028 | -0.002 | -5.661
-17 | -0.823 | 0.14892 | -0.003 | -5.53
-16.5 | -0.796 | 0.14171 | -0.003 | -5.614
-16 | -0.767 | 0.13643 | -0.004 | -5.625
-15.5 | -0.74 | 0.13064 | -0.004 | -5.664
-15 | -0.713 | 0.12953 | -0.005 | -5.502
-14.5 | -0.686 | 0.12027 | -0.005 | -5.7
-14 | -0.658 | 0.1155 | -0.006 | -5.698
-13.5 | -0.631 | 0.11346 | -0.006 | -5.559
-13 | -0.602 | 0.107 | -0.006 | -5.625
-12.5 | -0.574 | 0.10346 | -0.007 | -5.552
-12 | -0.547 | 0.10045 | -0.007 | -5.445
-11.5 | -0.519 | 0.09594 | -0.008 | -5.413
-11 | -0.492 | 0.09078 | -0.008 | -5.418
-10.5 | -0.464 | 0.08798 | -0.009 | -5.276
-10 | -0.437 | 0.08535 | -0.009 | -5.115
-9.5 | -0.408 | 0.08041 | -0.009 | -5.077
-9 | -0.38 | 0.07863 | -0.01 | -4.839
-8.5 | -0.353 | 0.0749 | -0.01 | -4.709
-8 | -0.325 | 0.05506 | -0.011 | -5.905
-7.5 | -0.298 | 0.04938 | -0.012 | -6.027
-7 | -0.406 | 0.05041 | -0.012 | -8.045
-6.5 | -0.408 | 0.04444 | -0.012 | -9.172
-6 | -0.383 | 0.04099 | -0.013 | -9.334
-5.5 | -0.346 | 0.03814 | -0.015 | -9.062
-5 | -0.37 | 0.00979 | -0.031 | -37.837
-4.5 | -0.311 | 0.00946 | -0.032 | -32.886
-4 | -0.248 | 0.00908 | -0.034 | -27.332
-3.5 | -0.183 | 0.00874 | -0.035 | -20.91
-3 | -0.115 | 0.00846 | -0.036 | -13.63
-2.5 | -0.047 | 0.00822 | -0.037 | -5.686
-2 | 0.023 | 0.00803 | -0.039 | 2.829
-1.5 | 0.093 | 0.00705 | -0.04 | 13.165
-1 | 0.163 | 0.00689 | -0.041 | 23.717
-0.5 | 0.235 | 0.0065 | -0.042 | 36.081
0 | 0.304 | 0.00714 | -0.044 | 42.633
0.5 | 0.373 | 0.0048 | -0.045 | 77.677
1 | 0.442 | 0.00487 | -0.046 | 90.724
1.5 | 0.511 | 0.00502 | -0.047 | 101.731
2 | 0.578 | 0.00584 | -0.048 | 99.096
2.5 | 0.646 | 0.00646 | -0.049 | 99.95
3 | 0.713 | 0.00697 | -0.051 | 102.279
3.5 | 0.78 | 0.00758 | -0.052 | 102.786
4 | 0.845 | 0.00822 | -0.053 | 102.702
4.5 | 0.908 | 0.00898 | -0.054 | 101.118
5 | 0.965 | 0.01405 | -0.055 | 68.64
5.5 | 1.023 | 0.01499 | -0.056 | 68.254
6 | 1.076 | 0.01581 | -0.057 | 68.087
6.5 | 1.124 | 0.01675 | -0.058 | 67.07
7 | 1.162 | 0.01781 | -0.059 | 65.258
7.5 | 1.187 | 0.01907 | -0.06 | 62.244
8 | 1.19 | 0.02074 | -0.061 | 57.405
8.5 | 1.152 | 0.02251 | -0.063 | 51.152
9 | 0.771 | 0.06024 | -0.029 | 12.798
9.5 | 0.642 | 0.06981 | -0.028 | 9.189
10 | 0.669 | 0.08191 | -0.029 | 8.167
10.5 | 0.696 | 0.08998 | -0.03 | 7.733
11 | 0.723 | 0.08851 | -0.031 | 8.165
11.5 | 0.749 | 0.09647 | -0.031 | 7.767
12 | 0.777 | 0.10015 | -0.034 | 7.759
12.5 | 0.804 | 0.1034 | -0.034 | 7.773
13 | 0.83 | 0.10816 | -0.035 | 7.676
13.5 | 0.857 | 0.11275 | -0.036 | 7.601
14 | 0.885 | 0.12058 | -0.039 | 7.339
14.5 | 0.911 | 0.12239 | -0.039 | 7.446
15 | 0.938 | 0.12751 | -0.041 | 7.36
15.5 | 0.966 | 0.13433 | -0.043 | 7.193
16 | 0.993 | 0.13767 | -0.044 | 7.212
16.5 | 1.02 | 0.14399 | -0.046 | 7.085
17 | 1.05 | 0.15571 | -0.049 | 6.742
17.5 | 1.074 | 0.15665 | -0.049 | 6.858
18 | 1.101 | 0.1584 | -0.05 | 6.952
18.5 | 1.132 | 0.17087 | -0.053 | 6.623
19 | 1.156 | 0.16787 | -0.053 | 6.884
19.5 | 1.182 | 0.1731 | -0.054 | 6.828
20 | 1.209 | 0.18444 | -0.055 | 6.556

## 56. Re 2M Mach 0.50 (2)
BIGFOIL.COM POLAR EXPORT
NACA66-415 a=0.2
NACA66-415 a=0.2 |  |  |  | Cl Max: | 1.0768 | at alpha= | 12 | deg
XFOIL ncrit=9 |  |  |  | L/D Max: | 135.973 | at alpha= | 3 | deg
Re: | 2000000 |  |  | Cd Min: | 0.23166 | at alpha= | -19.5 | deg
Mach: | 0.5 |  |  | Cl=0 at alpha= | -2.7939 | deg
|  |  |  | @ Cl=0.1, Cd= | 0.0079578
|  |  |  | @ Cl=0.4, Cd= | 0.0049662
|  |  |  | @ Cl=0.6, Cd= | 0.0050657
alpha (deg) | Cl | Cd | Cm | Cl/Cd
-19.5 | -0.5481 | 0.23166 | -0.0016 | -2.366
-18.5 | -0.5064 | 0.21626 | -0.0109 | -2.3416
-18 | -0.4858 | 0.20861 | -0.0155 | -2.3287
-17.5 | -0.4647 | 0.20049 | -0.0205 | -2.3178
-17 | -0.444 | 0.19342 | -0.0248 | -2.2955
-16.5 | -0.4244 | 0.18524 | -0.0294 | -2.2911
-16 | -0.4066 | 0.17661 | -0.034 | -2.3022
-15.5 | -0.3893 | 0.1681 | -0.0386 | -2.3159
-15 | -0.3761 | 0.1583 | -0.0435 | -2.3759
-14.5 | -0.3579 | 0.15083 | -0.0479 | -2.3729
-13.5 | -0.3267 | 0.13467 | -0.0569 | -2.4259
-13 | -0.3198 | 0.1247 | -0.0621 | -2.5646
-12.5 | -0.2992 | 0.11889 | -0.0657 | -2.5166
-12 | -0.2885 | 0.11071 | -0.0702 | -2.6059
-11.5 | -0.2874 | 0.10067 | -0.0754 | -2.8549
-11 | -0.2843 | 0.09188 | -0.0804 | -3.0943
-10.5 | -0.2731 | 0.08501 | -0.0844 | -3.2126
-10 | -0.2716 | 0.07657 | -0.0894 | -3.5471
-9.5 | -0.2864 | 0.06526 | -0.0974 | -4.3886
-9 | -0.3181 | 0.05426 | -0.1041 | -5.8625
-8.5 | -0.3565 | 0.04606 | -0.1035 | -7.7399
-8 | -0.393 | 0.03942 | -0.0974 | -9.9696
-7.5 | -0.4277 | 0.03254 | -0.0877 | -13.1438
-7 | -0.4217 | 0.02849 | -0.0809 | -14.8017
-6.5 | -0.405 | 0.02371 | -0.0745 | -17.0814
-6 | -0.375 | 0.01834 | -0.0692 | -20.4471
-5.5 | -0.3182 | 0.01433 | -0.0672 | -22.2052
-5 | -0.2514 | 0.01193 | -0.0667 | -21.0729
-4.5 | -0.191 | 0.01077 | -0.0651 | -17.7344
-4 | -0.1343 | 0.01 | -0.063 | -13.43
-3.5 | -0.0803 | 0.00935 | -0.0604 | -8.5882
-3 | -0.023 | 0.00887 | -0.0587 | -2.593
-2.5 | 0.0328 | 0.00831 | -0.0567 | 3.9471
-2 | 0.0934 | 0.00798 | -0.0559 | 11.7043
-1.5 | 0.1558 | 0.00777 | -0.0555 | 20.0515
-1 | 0.2186 | 0.00753 | -0.0552 | 29.0305
-0.5 | 0.2689 | 0.00663 | -0.053 | 40.5581
0 | 0.3059 | 0.00494 | -0.0487 | 61.9231
0.5 | 0.374 | 0.00497 | -0.0495 | 75.2515
1 | 0.4431 | 0.00496 | -0.0504 | 89.3347
1.5 | 0.512 | 0.00501 | -0.0514 | 102.1956
2 | 0.5807 | 0.00506 | -0.0522 | 114.7628
2.5 | 0.6488 | 0.00508 | -0.0529 | 127.7165
3 | 0.7125 | 0.00524 | -0.0526 | 135.9733
3.5 | 0.7615 | 0.00581 | -0.0495 | 131.0671
4 | 0.7988 | 0.00654 | -0.0442 | 122.1407
4.5 | 0.8138 | 0.00735 | -0.0346 | 110.7211
5 | 0.823 | 0.00872 | -0.025 | 94.3807
5.5 | 0.8366 | 0.01034 | -0.0169 | 80.9091
6 | 0.8468 | 0.01225 | -0.0088 | 69.1265
6.5 | 0.8391 | 0.01506 | 0.0009 | 55.7171
7 | 0.8405 | 0.01782 | 0.0087 | 47.1661
7.5 | 0.8754 | 0.0194 | 0.0126 | 45.1237
8 | 0.9126 | 0.02099 | 0.0161 | 43.4778
8.5 | 0.9453 | 0.02288 | 0.0201 | 41.3156
9 | 0.9761 | 0.02502 | 0.0241 | 39.0128
9.5 | 1.0046 | 0.02741 | 0.0281 | 36.6509
10 | 1.0264 | 0.03031 | 0.0323 | 33.8634
10.5 | 1.0335 | 0.03418 | 0.0373 | 30.237
11 | 1.0659 | 0.03933 | 0.0356 | 27.1014
12 | 1.0768 | 0.05011 | 0.0407 | 21.4887
12.5 | 1.0751 | 0.05674 | 0.0419 | 18.9478
13 | 1.0592 | 0.06518 | 0.0419 | 16.2504
13.5 | 1.0331 | 0.07558 | 0.0396 | 13.669
14 | 1.0038 | 0.08743 | 0.035 | 11.4812
14.5 | 0.9739 | 0.10046 | 0.0283 | 9.6944
15 | 0.9493 | 0.11375 | 0.0206 | 8.3455
15.5 | 0.9228 | 0.12822 | 0.0117 | 7.197
16 | 0.9047 | 0.14217 | 0.0029 | 6.3635
16.5 | 0.8791 | 0.15836 | -0.007 | 5.5513
17 | 0.8643 | 0.17314 | -0.0158 | 4.9919

## 57. Re 3M Mach 0.00 (1)
BIGFOIL.COM POLAR EXPORT
NACA66-415 a=0.2
NACA66-415 a=0.2 |  |  |  | Cl Max: | 1.366 | at alpha= | 12.5 | deg
JavaFoil+Calcfoil stall+Eppler ext transition |  |  |  | L/D Max: | 112.247 | at alpha= | 5 | deg
Re: | 3000000 |  |  | Cd Min: | 0.00411 | at alpha= | 0 | deg
Mach: | 0 |  |  | Cl=0 at alpha= | -2.1639 | deg
|  |  |  | @ Cl=0.1, Cd= | 0.0067657
|  |  |  | @ Cl=0.4, Cd= | 0.0044057
|  |  |  | @ Cl=0.6, Cd= | 0.0057159
alpha (deg) | Cl | Cd | Cm | Cl/Cd
-14.5 | -0.719 | 0.10154 | -0.004 | -7.078
-14 | -0.724 | 0.09525 | -0.005 | -7.606
-13.5 | -0.728 | 0.08944 | -0.005 | -8.136
-13 | -0.728 | 0.08404 | -0.006 | -8.659
-12.5 | -0.725 | 0.07894 | -0.006 | -9.178
-12 | -0.716 | 0.07516 | -0.007 | -9.53
-11.5 | -0.706 | 0.07062 | -0.007 | -9.993
-11 | -0.692 | 0.06622 | -0.008 | -10.451
-10.5 | -0.675 | 0.06208 | -0.008 | -10.87
-10 | -0.656 | 0.05697 | -0.01 | -11.515
-9.5 | -0.767 | 0.01094 | -0.018 | -70.103
-9 | -0.733 | 0.01048 | -0.019 | -69.901
-8.5 | -0.693 | 0.0102 | -0.02 | -67.942
-8 | -0.65 | 0.00983 | -0.021 | -66.113
-7.5 | -0.603 | 0.00952 | -0.022 | -63.378
-7 | -0.554 | 0.00921 | -0.023 | -60.104
-6.5 | -0.502 | 0.00803 | -0.024 | -62.484
-6 | -0.449 | 0.00894 | -0.025 | -50.263
-5.5 | -0.394 | 0.00854 | -0.026 | -46.12
-5 | -0.337 | 0.00832 | -0.027 | -40.521
-4.5 | -0.279 | 0.00798 | -0.028 | -35.004
-4 | -0.221 | 0.00777 | -0.029 | -28.383
-3.5 | -0.161 | 0.00752 | -0.03 | -21.451
-3 | -0.101 | 0.0074 | -0.032 | -13.696
-2.5 | -0.041 | 0.00715 | -0.033 | -5.723
-2 | 0.02 | 0.00702 | -0.034 | 2.826
-1.5 | 0.081 | 0.0068 | -0.035 | 11.887
-1 | 0.142 | 0.00669 | -0.036 | 21.199
-0.5 | 0.203 | 0.0066 | -0.037 | 30.832
0 | 0.265 | 0.00411 | -0.038 | 64.377
0.5 | 0.325 | 0.00417 | -0.039 | 77.974
1 | 0.386 | 0.00431 | -0.04 | 89.663
1.5 | 0.446 | 0.00472 | -0.041 | 94.617
2 | 0.506 | 0.00486 | -0.042 | 104.05
2.5 | 0.566 | 0.00552 | -0.043 | 102.403
3 | 0.625 | 0.00586 | -0.044 | 106.64
3.5 | 0.683 | 0.00626 | -0.045 | 109.258
4 | 0.741 | 0.00669 | -0.046 | 110.831
4.5 | 0.798 | 0.00716 | -0.047 | 111.541
5 | 0.854 | 0.00761 | -0.048 | 112.247
5.5 | 0.905 | 0.01111 | -0.049 | 81.506
6 | 0.958 | 0.0117 | -0.05 | 81.946
6.5 | 1.01 | 0.0122 | -0.051 | 82.81
7 | 1.06 | 0.01273 | -0.052 | 83.227
7.5 | 1.107 | 0.01327 | -0.053 | 83.435
8 | 1.152 | 0.01388 | -0.054 | 83.05
8.5 | 1.195 | 0.01457 | -0.055 | 82.006
9 | 1.234 | 0.0153 | -0.056 | 80.648
9.5 | 1.27 | 0.01603 | -0.057 | 79.179
10 | 1.298 | 0.01687 | -0.058 | 76.967
10.5 | 1.323 | 0.01765 | -0.059 | 74.922
11 | 1.342 | 0.01862 | -0.06 | 72.061
11.5 | 1.356 | 0.01961 | -0.061 | 69.153
12 | 1.365 | 0.02066 | -0.062 | 66.087
12.5 | 1.366 | 0.0219 | -0.062 | 62.385
13 | 1.359 | 0.02299 | -0.063 | 59.122
13.5 | 1.345 | 0.02453 | -0.064 | 54.841
14 | 1.326 | 0.02598 | -0.065 | 51.049
14.5 | 1.302 | 0.02766 | -0.066 | 47.083
15 | 1.272 | 0.02999 | -0.067 | 42.421
15.5 | 1.238 | 0.03266 | -0.067 | 37.899
16 | 1.198 | 0.03631 | -0.068 | 32.989
16.5 | 1.149 | 0.04306 | -0.067 | 26.676
17 | 0.981 | 0.1169 | -0.047 | 8.394
17.5 | 0.939 | 0.13039 | -0.044 | 7.198

## 58. Re 3M Mach 0.00 (2)
BIGFOIL.COM POLAR EXPORT
NACA66-415 a=0.2
NACA66-415 a=0.2 |  |  |  | Cl Max: | 1.5107 | at alpha= | 20 | deg
XFOIL ncrit=9 |  |  |  | L/D Max: | 144.548 | at alpha= | 3 | deg
Re: | 3000000 |  |  | Cd Min: | 0.06701 | at alpha= | 20 | deg
Mach: | 0 |  |  | Cl=0 at alpha= | -2.4865 | deg
|  |  |  | @ Cl=0.1, Cd= | 0.0065953
|  |  |  | @ Cl=0.4, Cd= | 0.0039955
|  |  |  | @ Cl=0.6, Cd= | 0.0041851
alpha (deg) | Cl | Cd | Cm | Cl/Cd
-20 | -1.3516 | 0.04189 | -0.0854 | -32.2655
-19.5 | -1.3532 | 0.03648 | -0.0866 | -37.0943
-19 | -1.3571 | 0.03298 | -0.0836 | -41.1492
-18.5 | -1.3485 | 0.03024 | -0.0812 | -44.5933
-18 | -1.3333 | 0.02802 | -0.0788 | -47.5839
-17.5 | -1.3136 | 0.02616 | -0.0764 | -50.2141
-17 | -1.2889 | 0.02466 | -0.0742 | -52.2668
-16.5 | -1.2663 | 0.02302 | -0.0715 | -55.0087
-16 | -1.2418 | 0.02148 | -0.0687 | -57.8119
-15.5 | -1.2094 | 0.02047 | -0.0666 | -59.0816
-15 | -1.1748 | 0.01967 | -0.0646 | -59.7255
-14.5 | -1.1392 | 0.0189 | -0.0626 | -60.2751
-14 | -1.1035 | 0.01811 | -0.0605 | -60.9332
-13.5 | -1.0651 | 0.01751 | -0.0585 | -60.8281
-13 | -1.0264 | 0.01694 | -0.0565 | -60.5903
-12.5 | -0.9913 | 0.01593 | -0.054 | -62.2285
-12 | -0.9554 | 0.01494 | -0.0514 | -63.9491
-11.5 | -0.9149 | 0.01446 | -0.0493 | -63.2711
-11 | -0.87 | 0.01414 | -0.0479 | -61.5276
-10.5 | -0.8224 | 0.01377 | -0.0471 | -59.724
-10 | -0.7751 | 0.01326 | -0.0462 | -58.454
-9.5 | -0.7255 | 0.01289 | -0.0457 | -56.2839
-9 | -0.6755 | 0.01248 | -0.0452 | -54.1266
-8.5 | -0.6285 | 0.01161 | -0.0443 | -54.1344
-8 | -0.5826 | 0.01072 | -0.0431 | -54.347
-7.5 | -0.5321 | 0.0103 | -0.0426 | -51.6602
-7 | -0.4808 | 0.00988 | -0.0423 | -48.664
-6.5 | -0.4296 | 0.00943 | -0.0419 | -45.5567
-6 | -0.3778 | 0.00902 | -0.0417 | -41.8847
-5.5 | -0.3249 | 0.00869 | -0.0416 | -37.3878
-5 | -0.2713 | 0.00841 | -0.0416 | -32.2592
-4.5 | -0.2208 | 0.00791 | -0.0411 | -27.914
-4 | -0.1669 | 0.00761 | -0.0411 | -21.9317
-3.5 | -0.1121 | 0.00735 | -0.0414 | -15.2517
-3 | -0.0567 | 0.00714 | -0.0417 | -7.9412
-2.5 | -0.0015 | 0.00693 | -0.0421 | -0.21645
-2 | 0.054 | 0.00675 | -0.0425 | 8
-1.5 | 0.1105 | 0.00656 | -0.043 | 16.8445
-1 | 0.1657 | 0.00628 | -0.0434 | 26.3854
-0.5 | 0.2014 | 0.00432 | -0.0409 | 46.6204
0 | 0.2565 | 0.00401 | -0.0412 | 63.9651
0.5 | 0.3152 | 0.00397 | -0.0422 | 79.3955
1 | 0.3739 | 0.004 | -0.0432 | 93.475
1.5 | 0.4325 | 0.00399 | -0.0443 | 108.396
2 | 0.4914 | 0.00403 | -0.0454 | 121.9355
2.5 | 0.55 | 0.00408 | -0.0464 | 134.8039
3 | 0.6071 | 0.0042 | -0.0472 | 144.5476
3.5 | 0.6559 | 0.00476 | -0.0465 | 137.7941
4 | 0.7021 | 0.00542 | -0.0454 | 129.5387
4.5 | 0.7441 | 0.0062 | -0.0435 | 120.0161
5 | 0.7826 | 0.00695 | -0.041 | 112.6043
5.5 | 0.8178 | 0.00771 | -0.0378 | 106.07
6 | 0.8351 | 0.00865 | -0.0311 | 96.5434
6.5 | 0.842 | 0.00996 | -0.0229 | 84.5382
7 | 0.8617 | 0.01117 | -0.0175 | 77.1441
7.5 | 0.8954 | 0.01195 | -0.0147 | 74.9289
8 | 0.9324 | 0.01262 | -0.0124 | 73.8827
8.5 | 0.9676 | 0.01341 | -0.0101 | 72.1551
9 | 1.0046 | 0.01411 | -0.008 | 71.1977
9.5 | 1.0387 | 0.01497 | -0.0057 | 69.3854
10 | 1.0713 | 0.01592 | -0.0033 | 67.2927
10.5 | 1.105 | 0.0168 | -0.0011 | 65.7738
12 | 1.2183 | 0.02025 | 0.0011 | 60.163
12.5 | 1.2491 | 0.02153 | 0.003 | 58.0167
13 | 1.2776 | 0.02301 | 0.005 | 55.5237
13.5 | 1.3062 | 0.02454 | 0.0067 | 53.2274
14 | 1.3266 | 0.02667 | 0.0091 | 49.7413
14.5 | 1.3527 | 0.02852 | 0.0107 | 47.4299
15 | 1.3795 | 0.03036 | 0.0121 | 45.4381
15.5 | 1.4011 | 0.03267 | 0.0137 | 42.8864
16 | 1.4236 | 0.03498 | 0.015 | 40.6975
16.5 | 1.4419 | 0.03773 | 0.0163 | 38.2163
17 | 1.4555 | 0.04102 | 0.0176 | 35.4827
17.5 | 1.4658 | 0.04477 | 0.0187 | 32.7407
18 | 1.4784 | 0.04845 | 0.0194 | 30.5139
18.5 | 1.4913 | 0.05231 | 0.0196 | 28.5089
19 | 1.5016 | 0.05657 | 0.0195 | 26.5441
19.5 | 1.5073 | 0.06154 | 0.0191 | 24.493
20 | 1.5107 | 0.06701 | 0.0182 | 22.5444

## 59. Re 3M Mach 0.10 (1)
BIGFOIL.COM POLAR EXPORT
NACA66-415 a=0.2
NACA66-415 a=0.2 |  |  |  | Cl Max: | 1.359 | at alpha= | 12 | deg
JavaFoil+Calcfoil stall+Eppler ext transition |  |  |  | L/D Max: | 112.233 | at alpha= | 5 | deg
Re: | 3000000 |  |  | Cd Min: | 0.00416 | at alpha= | 0 | deg
Mach: | 0.1 |  |  | Cl=0 at alpha= | -2.1639 | deg
|  |  |  | @ Cl=0.1, Cd= | 0.0067694
|  |  |  | @ Cl=0.4, Cd= | 0.0044146
|  |  |  | @ Cl=0.6, Cd= | 0.005736
alpha (deg) | Cl | Cd | Cm | Cl/Cd
-14 | -0.704 | 0.09764 | -0.005 | -7.205
-13.5 | -0.71 | 0.09072 | -0.005 | -7.824
-13 | -0.713 | 0.08548 | -0.006 | -8.341
-12.5 | -0.712 | 0.08001 | -0.006 | -8.894
-12 | -0.707 | 0.07555 | -0.007 | -9.358
-11.5 | -0.699 | 0.07109 | -0.007 | -9.829
-11 | -0.687 | 0.06641 | -0.008 | -10.345
-10.5 | -0.671 | 0.0625 | -0.008 | -10.736
-10 | -0.652 | 0.05824 | -0.009 | -11.192
-9.5 | -0.633 | 0.05182 | -0.011 | -12.223
-9 | -0.732 | 0.0106 | -0.019 | -69.088
-8.5 | -0.693 | 0.01023 | -0.02 | -67.757
-8 | -0.651 | 0.00987 | -0.021 | -65.901
-7.5 | -0.605 | 0.00959 | -0.022 | -63.088
-7 | -0.555 | 0.00921 | -0.023 | -60.29
-6.5 | -0.504 | 0.00806 | -0.024 | -62.512
-6 | -0.45 | 0.00824 | -0.025 | -54.608
-5.5 | -0.395 | 0.00856 | -0.026 | -46.193
-5 | -0.338 | 0.00833 | -0.027 | -40.648
-4.5 | -0.281 | 0.00801 | -0.029 | -35.014
-4 | -0.222 | 0.00779 | -0.03 | -28.44
-3.5 | -0.162 | 0.0076 | -0.031 | -21.319
-3 | -0.102 | 0.0074 | -0.032 | -13.75
-2.5 | -0.041 | 0.0072 | -0.033 | -5.706
-2 | 0.02 | 0.00699 | -0.034 | 2.85
-1.5 | 0.081 | 0.0068 | -0.035 | 11.94
-1 | 0.143 | 0.0067 | -0.036 | 21.291
-0.5 | 0.205 | 0.00658 | -0.037 | 31.093
0 | 0.266 | 0.00416 | -0.038 | 63.931
0.5 | 0.327 | 0.00422 | -0.039 | 77.51
1 | 0.388 | 0.00433 | -0.04 | 89.65
1.5 | 0.449 | 0.00476 | -0.041 | 94.151
2 | 0.509 | 0.00488 | -0.042 | 104.196
2.5 | 0.568 | 0.00556 | -0.043 | 102.183
3 | 0.628 | 0.00589 | -0.044 | 106.475
3.5 | 0.687 | 0.0063 | -0.045 | 108.995
4 | 0.745 | 0.00673 | -0.046 | 110.708
4.5 | 0.802 | 0.00719 | -0.047 | 111.505
5 | 0.858 | 0.00765 | -0.048 | 112.233
5.5 | 0.909 | 0.01119 | -0.049 | 81.245
6 | 0.963 | 0.01181 | -0.05 | 81.547
6.5 | 1.014 | 0.01228 | -0.051 | 82.575
7 | 1.064 | 0.01283 | -0.052 | 82.945
7.5 | 1.111 | 0.0134 | -0.053 | 82.944
8 | 1.156 | 0.01399 | -0.054 | 82.648
8.5 | 1.198 | 0.0147 | -0.055 | 81.514
9 | 1.237 | 0.01545 | -0.056 | 80.058
9.5 | 1.272 | 0.01622 | -0.057 | 78.385
10 | 1.3 | 0.01707 | -0.058 | 76.123
10.5 | 1.323 | 0.01789 | -0.059 | 73.917
11 | 1.34 | 0.01887 | -0.06 | 71.02
11.5 | 1.352 | 0.01987 | -0.061 | 68.046
12 | 1.359 | 0.02098 | -0.062 | 64.751
12.5 | 1.357 | 0.02218 | -0.063 | 61.153
13 | 1.345 | 0.02364 | -0.064 | 56.884
13.5 | 1.327 | 0.0251 | -0.064 | 52.875
14 | 1.304 | 0.02656 | -0.065 | 49.082
14.5 | 1.274 | 0.02865 | -0.066 | 44.453
15 | 1.238 | 0.03132 | -0.067 | 39.516
15.5 | 1.196 | 0.03472 | -0.067 | 34.443
16 | 1.148 | 0.03922 | -0.067 | 29.287
16.5 | 1.066 | 0.05729 | -0.064 | 18.609
17 | 0.924 | 0.12732 | -0.042 | 7.256

## 60. Re 3M Mach 0.10 (2)
BIGFOIL.COM POLAR EXPORT
NACA66-415 a=0.2
NACA66-415 a=0.2 |  |  |  | Cl Max: | 1.4944 | at alpha= | 19.5 | deg
XFOIL ncrit=9 |  |  |  | L/D Max: | 144.739 | at alpha= | 3 | deg
Re: | 3000000 |  |  | Cd Min: | 0.07148 | at alpha= | 20 | deg
Mach: | 0.1 |  |  | Cl=0 at alpha= | -2.4919 | deg
|  |  |  | @ Cl=0.1, Cd= | 0.006617
|  |  |  | @ Cl=0.4, Cd= | 0.004006
|  |  |  | @ Cl=0.6, Cd= | 0.0041956
alpha (deg) | Cl | Cd | Cm | Cl/Cd
-19.5 | -1.2938 | 0.04431 | -0.0899 | -29.1988
-19 | -1.3082 | 0.03869 | -0.0893 | -33.8124
-18.5 | -1.3191 | 0.0341 | -0.0868 | -38.6833
-18 | -1.317 | 0.03067 | -0.0841 | -42.941
-17.5 | -1.3031 | 0.02825 | -0.0815 | -46.1274
-17 | -1.2827 | 0.02634 | -0.0789 | -48.6978
-16.5 | -1.2616 | 0.0245 | -0.0761 | -51.4939
-16 | -1.2339 | 0.02315 | -0.0736 | -53.3002
-15.5 | -1.2115 | 0.02135 | -0.0704 | -56.7447
-15 | -1.1773 | 0.02042 | -0.0682 | -57.6543
-14.5 | -1.1413 | 0.01962 | -0.066 | -58.1702
-14 | -1.1058 | 0.01877 | -0.0636 | -58.9132
-13.5 | -1.0676 | 0.0181 | -0.0615 | -58.9834
-13 | -1.0293 | 0.01742 | -0.0593 | -59.0873
-12.5 | -0.989 | 0.01692 | -0.0572 | -58.4515
-12 | -0.9573 | 0.01542 | -0.0539 | -62.0817
-11.5 | -0.917 | 0.01481 | -0.0516 | -61.9176
-11 | -0.8731 | 0.01449 | -0.0498 | -60.2553
-10.5 | -0.8253 | 0.01413 | -0.0488 | -58.4076
-9.5 | -0.7283 | 0.01313 | -0.047 | -55.4684
-9 | -0.6783 | 0.01265 | -0.0464 | -53.6206
-8.5 | -0.6267 | 0.01234 | -0.046 | -50.7861
-8 | -0.5842 | 0.01088 | -0.0442 | -53.6949
-7 | -0.482 | 0.00999 | -0.0432 | -48.2482
-6.5 | -0.4306 | 0.00952 | -0.0428 | -45.2311
-6 | -0.3787 | 0.00909 | -0.0424 | -41.6612
-5.5 | -0.3257 | 0.00873 | -0.0422 | -37.3081
-5 | -0.272 | 0.00844 | -0.0422 | -32.2275
-4.5 | -0.2212 | 0.00795 | -0.0416 | -27.8239
-4 | -0.1671 | 0.00764 | -0.0416 | -21.8717
-3.5 | -0.112 | 0.00737 | -0.0418 | -15.1967
-3 | -0.0564 | 0.00715 | -0.0421 | -7.8881
-2.5 | -0.0009 | 0.00696 | -0.0424 | -0.12931
-2 | 0.0548 | 0.00676 | -0.0428 | 8.1065
-1.5 | 0.1117 | 0.00658 | -0.0434 | 16.9757
-1 | 0.1673 | 0.0063 | -0.0438 | 26.5556
-0.5 | 0.2055 | 0.00458 | -0.0416 | 44.869
0 | 0.2582 | 0.00402 | -0.0415 | 64.2289
0.5 | 0.3173 | 0.00398 | -0.0425 | 79.7236
1 | 0.3763 | 0.00401 | -0.0435 | 93.8404
1.5 | 0.4353 | 0.004 | -0.0445 | 108.825
2 | 0.4943 | 0.00404 | -0.0456 | 122.3515
2.5 | 0.5533 | 0.00409 | -0.0467 | 135.2812
3 | 0.6108 | 0.00422 | -0.0475 | 144.7393
3.5 | 0.6595 | 0.00479 | -0.0467 | 137.6827
4 | 0.7058 | 0.00545 | -0.0455 | 129.5046
4.5 | 0.7476 | 0.00622 | -0.0435 | 120.1929
5 | 0.7858 | 0.00699 | -0.0408 | 112.4177
5.5 | 0.8198 | 0.00776 | -0.0374 | 105.6443
6 | 0.8342 | 0.00872 | -0.03 | 95.6651
7 | 0.8614 | 0.01132 | -0.0166 | 76.0954
7.5 | 0.8953 | 0.01211 | -0.0137 | 73.9306
8 | 0.9327 | 0.01279 | -0.0115 | 72.9242
8.5 | 0.9682 | 0.01359 | -0.0091 | 71.2436
9 | 1.005 | 0.01434 | -0.0069 | 70.0837
9.5 | 1.0386 | 0.01525 | -0.0045 | 68.1049
10 | 1.0719 | 0.0162 | -0.0021 | 66.1667
10.5 | 1.1059 | 0.01711 | 0.0002 | 64.6347
11 | 1.1366 | 0.01813 | 0.0028 | 62.6917
11.5 | 1.1698 | 0.0194 | 0.0044 | 60.299
12 | 1.2193 | 0.02071 | 0.0025 | 58.8749
12.5 | 1.2497 | 0.02206 | 0.0045 | 56.65
13 | 1.2775 | 0.02366 | 0.0066 | 53.9941
13.5 | 1.3048 | 0.02534 | 0.0085 | 51.4917
14 | 1.3267 | 0.02745 | 0.0108 | 48.3315
14.5 | 1.3526 | 0.02939 | 0.0125 | 46.0225
15 | 1.379 | 0.03135 | 0.0139 | 43.9872
15.5 | 1.3994 | 0.03385 | 0.0156 | 41.3412
16 | 1.4202 | 0.03641 | 0.017 | 39.0058
16.5 | 1.4362 | 0.03948 | 0.0184 | 36.3779
17 | 1.4436 | 0.04349 | 0.0199 | 33.1938
17.5 | 1.462 | 0.04665 | 0.0205 | 31.3398
18 | 1.4723 | 0.05074 | 0.0211 | 29.0166
18.5 | 1.4833 | 0.05499 | 0.0212 | 26.974
19 | 1.4909 | 0.05974 | 0.0209 | 24.9565
19.5 | 1.4944 | 0.06521 | 0.0202 | 22.9167
20 | 1.4934 | 0.07148 | 0.019 | 20.8926

## 61. Re 3M Mach 0.25 (1)
BIGFOIL.COM POLAR EXPORT
NACA66-415 a=0.2
NACA66-415 a=0.2 |  |  |  | Cl Max: | 1.315 | at alpha= | 11 | deg
JavaFoil+Calcfoil stall+Eppler ext transition |  |  |  | L/D Max: | 110.831 | at alpha= | 5 | deg
Re: | 3000000 |  |  | Cd Min: | 0.0042 | at alpha= | 0.5 | deg
Mach: | 0.25 |  |  | Cl=0 at alpha= | -2.1613 | deg
|  |  |  | @ Cl=0.1, Cd= | 0.0068808
|  |  |  | @ Cl=0.4, Cd= | 0.0043844
|  |  |  | @ Cl=0.6, Cd= | 0.0058031
alpha (deg) | Cl | Cd | Cm | Cl/Cd
-16 | -0.329 | 0.14246 | -0.003 | -2.31
-15.5 | -0.383 | 0.1361 | -0.003 | -2.816
-15 | -0.433 | 0.12594 | -0.004 | -3.436
-14.5 | -0.478 | 0.11743 | -0.004 | -4.067
-14 | -0.518 | 0.11115 | -0.005 | -4.661
-13.5 | -0.554 | 0.1021 | -0.005 | -5.422
-13 | -0.584 | 0.09425 | -0.006 | -6.192
-12.5 | -0.608 | 0.08715 | -0.006 | -6.974
-12 | -0.625 | 0.08079 | -0.007 | -7.742
-11.5 | -0.636 | 0.07425 | -0.007 | -8.572
-11 | -0.641 | 0.06972 | -0.008 | -9.188
-10.5 | -0.638 | 0.065 | -0.008 | -9.818
-10 | -0.629 | 0.06108 | -0.009 | -10.306
-9.5 | -0.615 | 0.05708 | -0.009 | -10.768
-9 | -0.593 | 0.05314 | -0.01 | -11.156
-8.5 | -0.568 | 0.0482 | -0.012 | -11.786
-8 | -0.54 | 0.04305 | -0.014 | -12.552
-7.5 | -0.61 | 0.00987 | -0.023 | -61.853
-7 | -0.563 | 0.0095 | -0.024 | -59.199
-6.5 | -0.512 | 0.00918 | -0.025 | -55.719
-6 | -0.458 | 0.00886 | -0.026 | -51.7
-5.5 | -0.403 | 0.00766 | -0.027 | -52.573
-5 | -0.346 | 0.00855 | -0.028 | -40.486
-4.5 | -0.287 | 0.0082 | -0.029 | -35.039
-4 | -0.227 | 0.00796 | -0.03 | -28.534
-3.5 | -0.166 | 0.00777 | -0.031 | -21.388
-3 | -0.104 | 0.00751 | -0.033 | -13.907
-2.5 | -0.042 | 0.00731 | -0.034 | -5.773
-2 | 0.02 | 0.00712 | -0.035 | 2.873
-1.5 | 0.083 | 0.00691 | -0.036 | 12.078
-1 | 0.147 | 0.0068 | -0.037 | 21.555
-0.5 | 0.21 | 0.00669 | -0.038 | 31.412
0 | 0.274 | 0.00653 | -0.039 | 41.868
0.5 | 0.336 | 0.0042 | -0.04 | 79.907
1 | 0.399 | 0.00438 | -0.041 | 91.053
1.5 | 0.46 | 0.00465 | -0.042 | 98.87
2 | 0.522 | 0.00534 | -0.044 | 97.64
2.5 | 0.583 | 0.0057 | -0.045 | 102.215
3 | 0.644 | 0.00607 | -0.046 | 105.965
3.5 | 0.704 | 0.00649 | -0.047 | 108.485
4 | 0.763 | 0.00698 | -0.048 | 109.386
4.5 | 0.822 | 0.00745 | -0.049 | 110.27
5 | 0.88 | 0.00794 | -0.05 | 110.831
5.5 | 0.931 | 0.01165 | -0.051 | 79.962
6 | 0.985 | 0.01226 | -0.052 | 80.394
6.5 | 1.037 | 0.01282 | -0.053 | 80.895
7 | 1.087 | 0.01339 | -0.054 | 81.163
7.5 | 1.133 | 0.01406 | -0.055 | 80.57
8 | 1.176 | 0.01478 | -0.056 | 79.578
8.5 | 1.216 | 0.01557 | -0.057 | 78.081
9 | 1.251 | 0.0164 | -0.058 | 76.251
9.5 | 1.28 | 0.01728 | -0.059 | 74.07
10 | 1.299 | 0.01822 | -0.06 | 71.298
10.5 | 1.311 | 0.01935 | -0.061 | 67.74
11 | 1.315 | 0.0205 | -0.062 | 64.125
11.5 | 1.31 | 0.02166 | -0.062 | 60.483
12 | 1.296 | 0.02302 | -0.063 | 56.312
12.5 | 1.269 | 0.02458 | -0.064 | 51.598
13 | 1.225 | 0.02655 | -0.065 | 46.138
13.5 | 1.166 | 0.02997 | -0.065 | 38.907
14 | 1.088 | 0.03632 | -0.065 | 29.945
14.5 | 0.881 | 0.10457 | -0.038 | 8.426
15 | 0.813 | 0.11259 | -0.036 | 7.223
15.5 | 0.74 | 0.12189 | -0.034 | 6.068
16 | 0.663 | 0.13189 | -0.034 | 5.023

## 62. Re 3M Mach 0.25 (2)
BIGFOIL.COM POLAR EXPORT
NACA66-415 a=0.2
NACA66-415 a=0.2 |  |  |  | Cl Max: | 1.4133 | at alpha= | 17.5 | deg
XFOIL ncrit=9 |  |  |  | L/D Max: | 145.23 | at alpha= | 3 | deg
Re: | 3000000 |  |  | Cd Min: | 0.19971 | at alpha= | -19 | deg
Mach: | 0.25 |  |  | Cl=0 at alpha= | -2.5236 | deg
|  |  |  | @ Cl=0.1, Cd= | 0.0067034
|  |  |  | @ Cl=0.4, Cd= | 0.0040664
|  |  |  | @ Cl=0.6, Cd= | 0.0042469
alpha (deg) | Cl | Cd | Cm | Cl/Cd
-19 | -0.5188 | 0.19971 | -0.0096 | -2.5978
-18.5 | -0.502 | 0.1934 | -0.0136 | -2.5957
-18 | -0.4872 | 0.18611 | -0.0179 | -2.6178
-17.5 | -0.4708 | 0.17948 | -0.0219 | -2.6231
-17 | -0.4715 | 0.16708 | -0.0274 | -2.822
-16.5 | -0.4576 | 0.15992 | -0.0316 | -2.8614
-16 | -0.439 | 0.15421 | -0.0353 | -2.8468
-15.5 | -0.4493 | 0.14043 | -0.0416 | -3.1995
-15 | -0.4295 | 0.13528 | -0.045 | -3.1749
-14.5 | -0.9986 | 0.03548 | -0.0932 | -28.1454
-14 | -1.0391 | 0.02874 | -0.087 | -36.1552
-13.5 | -1.0325 | 0.02554 | -0.082 | -40.4268
-13 | -1.0045 | 0.02395 | -0.0781 | -41.9415
-12.5 | -0.9681 | 0.02307 | -0.0747 | -41.9636
-11.5 | -0.9099 | 0.01981 | -0.0661 | -45.9313
-11 | -0.882 | 0.01757 | -0.0615 | -50.1992
-10.5 | -0.8376 | 0.01702 | -0.0588 | -49.2127
-10 | -0.7916 | 0.01598 | -0.0566 | -49.5369
-9.5 | -0.7414 | 0.01535 | -0.055 | -48.2997
-9 | -0.6919 | 0.01429 | -0.0534 | -48.4185
-8.5 | -0.6402 | 0.01352 | -0.0522 | -47.3521
-8 | -0.5876 | 0.01283 | -0.0512 | -45.7989
-7.5 | -0.5409 | 0.0112 | -0.0494 | -48.2946
-7 | -0.4877 | 0.01065 | -0.0485 | -45.7934
-6.5 | -0.4349 | 0.01008 | -0.0476 | -43.1448
-6 | -0.3822 | 0.00953 | -0.0467 | -40.1049
-5.5 | -0.3292 | 0.00904 | -0.0459 | -36.4159
-5 | -0.2751 | 0.00866 | -0.0454 | -31.7667
-4.5 | -0.2213 | 0.00827 | -0.0448 | -26.7594
-4 | -0.1677 | 0.00778 | -0.0442 | -21.5553
-3.5 | -0.1114 | 0.00748 | -0.0442 | -14.893
-3 | -0.0546 | 0.00725 | -0.0443 | -7.531
-2.5 | 0.0027 | 0.00708 | -0.0445 | 0.38136
-2 | 0.0598 | 0.00682 | -0.0448 | 8.7683
-1.5 | 0.1184 | 0.00665 | -0.0453 | 17.8045
-1 | 0.1761 | 0.00643 | -0.0457 | 27.3872
-0.5 | 0.2255 | 0.00564 | -0.0449 | 39.9823
0 | 0.2675 | 0.00406 | -0.0429 | 65.8867
0.5 | 0.3285 | 0.00403 | -0.0439 | 81.5136
1 | 0.3889 | 0.00407 | -0.0449 | 95.5528
1.5 | 0.4503 | 0.00405 | -0.046 | 111.1852
2 | 0.5111 | 0.0041 | -0.0471 | 124.6585
2.5 | 0.5717 | 0.00416 | -0.0481 | 137.4279
3 | 0.6303 | 0.00434 | -0.0487 | 145.2304
3.5 | 0.6793 | 0.00495 | -0.0476 | 137.2323
4 | 0.7263 | 0.00558 | -0.0461 | 130.1613
4.5 | 0.7659 | 0.0064 | -0.0432 | 119.6719
5 | 0.8012 | 0.0072 | -0.0395 | 111.2778
5.5 | 0.8227 | 0.00799 | -0.033 | 102.9662
6 | 0.8312 | 0.00921 | -0.0246 | 90.2497
6.5 | 0.8376 | 0.01084 | -0.0165 | 77.2694
7 | 0.8597 | 0.01219 | -0.0114 | 70.525
7.5 | 0.8956 | 0.01304 | -0.0086 | 68.681
8 | 0.9335 | 0.01386 | -0.0061 | 67.3521
8.5 | 0.9703 | 0.01475 | -0.0036 | 65.7831
9 | 1.007 | 0.01567 | -0.0011 | 64.2629
9.5 | 1.0392 | 0.01684 | 0.0019 | 61.7102
10 | 1.0748 | 0.01786 | 0.0043 | 60.1792
10.5 | 1.1076 | 0.01902 | 0.0071 | 58.2334
11 | 1.1359 | 0.02036 | 0.0104 | 55.7908
11.5 | 1.1778 | 0.02205 | 0.0104 | 53.415
13 | 1.274 | 0.0276 | 0.0153 | 46.1594
13.5 | 1.2956 | 0.03011 | 0.0179 | 43.0289
14 | 1.3211 | 0.03243 | 0.0199 | 40.737
14.5 | 1.34 | 0.0354 | 0.0221 | 37.8531
15 | 1.3647 | 0.03804 | 0.0237 | 35.8754
15.5 | 1.3778 | 0.04177 | 0.0255 | 32.9854
16 | 1.386 | 0.04616 | 0.0271 | 30.026
16.5 | 1.3961 | 0.05063 | 0.028 | 27.5746
17 | 1.4072 | 0.05528 | 0.0284 | 25.4559
17.5 | 1.4133 | 0.06067 | 0.0284 | 23.2949
18 | 1.4122 | 0.06716 | 0.0276 | 21.0274
18.5 | 1.4015 | 0.07516 | 0.0259 | 18.6469
19 | 1.3886 | 0.08392 | 0.0232 | 16.5467
19.5 | 1.3777 | 0.09283 | 0.0198 | 14.8411
20 | 1.3621 | 0.10279 | 0.0154 | 13.2513

## 63. Re 3M Mach 0.50 (1)
BIGFOIL.COM POLAR EXPORT
NACA66-415 a=0.2
NACA66-415 a=0.2 |  |  |  | Cl Max: | 1.213 | at alpha= | 20 | deg
JavaFoil+Calcfoil stall+Eppler ext transition |  |  |  | L/D Max: | 103.846 | at alpha= | 4.5 | deg
Re: | 3000000 |  |  | Cd Min: | 0.00393 | at alpha= | 0.5 | deg
Mach: | 0.5 |  |  | Cl=0 at alpha= | -2.1643 | deg
|  |  |  | @ Cl=0.1, Cd= | 0.0068158
|  |  |  | @ Cl=0.4, Cd= | 0.0043276
|  |  |  | @ Cl=0.6, Cd= | 0.0061659
alpha (deg) | Cl | Cd | Cm | Cl/Cd
-20 | -0.988 | 0.16694 | 0 | -5.92
-19.5 | -0.963 | 0.16385 | -0.001 | -5.877
-19 | -0.933 | 0.15837 | -0.001 | -5.892
-18.5 | -0.905 | 0.15106 | -0.002 | -5.994
-18 | -0.878 | 0.14777 | -0.002 | -5.942
-17.5 | -0.851 | 0.1431 | -0.002 | -5.947
-17 | -0.824 | 0.13933 | -0.003 | -5.913
-16.5 | -0.797 | 0.13505 | -0.003 | -5.9
-16 | -0.768 | 0.12826 | -0.004 | -5.987
-15.5 | -0.74 | 0.12499 | -0.004 | -5.924
-15 | -0.713 | 0.12243 | -0.005 | -5.824
-14.5 | -0.686 | 0.11457 | -0.005 | -5.987
-14 | -0.659 | 0.1102 | -0.006 | -5.976
-13.5 | -0.631 | 0.10819 | -0.006 | -5.833
-13 | -0.602 | 0.10169 | -0.006 | -5.921
-12.5 | -0.575 | 0.09895 | -0.007 | -5.808
-12 | -0.547 | 0.09426 | -0.007 | -5.805
-11.5 | -0.52 | 0.09143 | -0.008 | -5.683
-11 | -0.492 | 0.08632 | -0.009 | -5.701
-10.5 | -0.464 | 0.08369 | -0.009 | -5.549
-10 | -0.437 | 0.07937 | -0.01 | -5.503
-9.5 | -0.408 | 0.07816 | -0.01 | -5.226
-9 | -0.381 | 0.06507 | -0.01 | -5.851
-8.5 | -0.353 | 0.0589 | -0.011 | -5.994
-8 | -0.325 | 0.05315 | -0.011 | -6.124
-7.5 | -0.298 | 0.0482 | -0.012 | -6.18
-7 | -0.406 | 0.04836 | -0.012 | -8.39
-6.5 | -0.408 | 0.04326 | -0.013 | -9.429
-6 | -0.383 | 0.04004 | -0.014 | -9.568
-5.5 | -0.347 | 0.03688 | -0.016 | -9.399
-5 | -0.371 | 0.00909 | -0.031 | -40.847
-4.5 | -0.312 | 0.00877 | -0.033 | -35.545
-4 | -0.249 | 0.00841 | -0.034 | -29.571
-3.5 | -0.183 | 0.00808 | -0.035 | -22.649
-3 | -0.116 | 0.00783 | -0.036 | -14.749
-2.5 | -0.047 | 0.00678 | -0.038 | -6.903
-2 | 0.023 | 0.00698 | -0.039 | 3.261
-1.5 | 0.093 | 0.0068 | -0.04 | 13.669
-1 | 0.164 | 0.00696 | -0.041 | 23.504
-0.5 | 0.235 | 0.0068 | -0.043 | 34.571
0 | 0.305 | 0.00654 | -0.044 | 46.659
0.5 | 0.374 | 0.00393 | -0.045 | 95.093
1 | 0.442 | 0.00497 | -0.046 | 88.875
1.5 | 0.51 | 0.00556 | -0.047 | 91.815
2 | 0.578 | 0.00603 | -0.048 | 95.828
2.5 | 0.646 | 0.00645 | -0.049 | 100.174
3 | 0.713 | 0.00697 | -0.051 | 102.283
3.5 | 0.78 | 0.00754 | -0.052 | 103.477
4 | 0.845 | 0.00815 | -0.053 | 103.694
4.5 | 0.909 | 0.00875 | -0.054 | 103.846
5 | 0.966 | 0.01308 | -0.055 | 73.916
5.5 | 1.025 | 0.01392 | -0.056 | 73.609
6 | 1.078 | 0.01469 | -0.057 | 73.396
6.5 | 1.126 | 0.01559 | -0.058 | 72.232
7 | 1.164 | 0.01656 | -0.059 | 70.304
7.5 | 1.19 | 0.01773 | -0.061 | 67.092
8 | 1.193 | 0.01927 | -0.062 | 61.894
8.5 | 1.154 | 0.02095 | -0.063 | 55.068
9 | 0.774 | 0.05882 | -0.032 | 13.15
9.5 | 0.642 | 0.06628 | -0.029 | 9.685
10 | 0.799 | 0.02422 | -0.066 | 32.997
10.5 | 0.697 | 0.06971 | -0.033 | 10.002
11 | 0.724 | 0.07621 | -0.033 | 9.496
11.5 | 0.75 | 0.08939 | -0.032 | 8.389
12 | 0.777 | 0.09422 | -0.034 | 8.251
12.5 | 0.804 | 0.09731 | -0.035 | 8.263
13 | 0.831 | 0.10218 | -0.035 | 8.129
13.5 | 0.859 | 0.10733 | -0.038 | 7.999
14 | 0.885 | 0.11316 | -0.039 | 7.824
14.5 | 0.912 | 0.11638 | -0.04 | 7.835
15 | 0.941 | 0.12171 | -0.043 | 7.729
15.5 | 0.967 | 0.12649 | -0.043 | 7.643
16 | 0.994 | 0.13202 | -0.045 | 7.526
16.5 | 1.022 | 0.13664 | -0.047 | 7.481
17 | 1.05 | 0.14213 | -0.049 | 7.389
17.5 | 1.075 | 0.14543 | -0.049 | 7.392
18 | 1.102 | 0.1511 | -0.05 | 7.293
18.5 | 1.136 | 0.15689 | -0.055 | 7.242
19 | 1.156 | 0.15916 | -0.053 | 7.266
19.5 | 1.183 | 0.16281 | -0.055 | 7.267
20 | 1.213 | 0.17452 | -0.057 | 6.949

## 64. Re 3M Mach 0.50 (2)
BIGFOIL.COM POLAR EXPORT
NACA66-415 a=0.2
NACA66-415 a=0.2 |  |  |  | Cl Max: | 1.1195 | at alpha= | 12 | deg
XFOIL ncrit=9 |  |  |  | L/D Max: | 142.052 | at alpha= | 2.5 | deg
Re: | 3000000 |  |  | Cd Min: | 0.23932 | at alpha= | -20 | deg
Mach: | 0.5 |  |  | Cl=0 at alpha= | -2.6952 | deg
|  |  |  | @ Cl=0.1, Cd= | 0.0071391
|  |  |  | @ Cl=0.4, Cd= | 0.00426
|  |  |  | @ Cl=0.6, Cd= | 0.0044312
alpha (deg) | Cl | Cd | Cm | Cl/Cd
-20 | -0.571 | 0.23932 | 0.0036 | -2.3859
-19 | -0.5287 | 0.22374 | -0.006 | -2.363
-18.5 | -0.509 | 0.21517 | -0.0109 | -2.3656
-18 | -0.4904 | 0.20618 | -0.0157 | -2.3785
-17.5 | -0.468 | 0.19936 | -0.0204 | -2.3475
-17 | -0.4489 | 0.19099 | -0.0251 | -2.3504
-16.5 | -0.4291 | 0.18305 | -0.0297 | -2.3442
-16 | -0.4147 | 0.17324 | -0.0347 | -2.3938
-15.5 | -0.3991 | 0.16441 | -0.0395 | -2.4275
-15 | -0.3795 | 0.15714 | -0.0439 | -2.415
-14.5 | -0.3613 | 0.1495 | -0.0484 | -2.4167
-13.5 | -0.3347 | 0.13225 | -0.0579 | -2.5308
-13 | -0.3212 | 0.12415 | -0.0624 | -2.5872
-12.5 | -0.3147 | 0.11466 | -0.0675 | -2.7446
-12 | -0.3102 | 0.10543 | -0.0726 | -2.9422
-11 | -0.2885 | 0.09067 | -0.0811 | -3.1819
-10.5 | -0.2944 | 0.08061 | -0.0868 | -3.6522
-10 | -0.3106 | 0.06904 | -0.094 | -4.4988
-9.5 | -0.3393 | 0.0565 | -0.1037 | -6.0053
-9 | -0.3815 | 0.04745 | -0.1053 | -8.04
-8.5 | -0.4078 | 0.04177 | -0.1016 | -9.763
-8 | -0.4324 | 0.03709 | -0.0938 | -11.6581
-7.5 | -0.4424 | 0.03236 | -0.0859 | -13.6712
-7 | -0.4442 | 0.02616 | -0.0783 | -16.9801
-6.5 | -0.4361 | 0.01843 | -0.0709 | -23.6625
-6 | -0.393 | 0.01424 | -0.0671 | -27.5983
-5.5 | -0.3288 | 0.01201 | -0.0659 | -27.3772
-5 | -0.2656 | 0.01047 | -0.0644 | -25.3677
-4.5 | -0.2079 | 0.00953 | -0.0621 | -21.8153
-4 | -0.1506 | 0.00889 | -0.0599 | -16.9404
-3.5 | -0.0979 | 0.00814 | -0.0571 | -12.027
-3 | -0.0378 | 0.0078 | -0.0558 | -4.8462
-2.5 | 0.0242 | 0.00746 | -0.055 | 3.244
-2 | 0.0876 | 0.00719 | -0.0546 | 12.1836
-1.5 | 0.1509 | 0.00693 | -0.0543 | 21.7749
-1 | 0.2152 | 0.00678 | -0.0544 | 31.7404
-0.5 | 0.2772 | 0.0064 | -0.0541 | 43.3125
0 | 0.3093 | 0.00428 | -0.0492 | 72.2664
0.5 | 0.3773 | 0.00426 | -0.05 | 88.5681
1 | 0.4473 | 0.00426 | -0.0512 | 105
1.5 | 0.5169 | 0.00432 | -0.0523 | 119.6528
2 | 0.586 | 0.00439 | -0.0533 | 133.4852
2.5 | 0.6506 | 0.00458 | -0.0533 | 142.0524
3 | 0.7076 | 0.00503 | -0.0519 | 140.6759
3.5 | 0.7549 | 0.00569 | -0.0485 | 132.6714
4 | 0.7974 | 0.00631 | -0.0442 | 126.3708
4.5 | 0.8056 | 0.00724 | -0.0334 | 111.2707
5 | 0.819 | 0.00855 | -0.0246 | 95.7895
6 | 0.8346 | 0.01235 | -0.0073 | 67.5789
7 | 0.8598 | 0.01671 | 0.0067 | 51.4542
8 | 0.9384 | 0.01951 | 0.0137 | 48.0984
8.5 | 0.9779 | 0.02107 | 0.0172 | 46.412
9 | 1.0128 | 0.02295 | 0.021 | 44.1307
9.5 | 1.0419 | 0.02524 | 0.0253 | 41.2797
10 | 1.0689 | 0.02782 | 0.0294 | 38.422
10.5 | 1.0897 | 0.03095 | 0.0338 | 35.2084
11 | 1.1025 | 0.03467 | 0.0383 | 31.7998
11.5 | 1.1116 | 0.03966 | 0.041 | 28.0282
12 | 1.1195 | 0.04654 | 0.0404 | 24.0546
12.5 | 1.1138 | 0.05309 | 0.0426 | 20.9795
13 | 1.0998 | 0.06101 | 0.0433 | 18.0266
13.5 | 1.0802 | 0.07042 | 0.0418 | 15.3394
14 | 1.0445 | 0.08235 | 0.0378 | 12.6837
14.5 | 1.0118 | 0.09516 | 0.0317 | 10.6326
15 | 0.9812 | 0.10883 | 0.0241 | 9.0159
15.5 | 0.9554 | 0.12277 | 0.0155 | 7.782
16 | 0.9312 | 0.13731 | 0.0063 | 6.7817
16.5 | 0.9081 | 0.15251 | -0.0033 | 5.9544
17 | 0.8877 | 0.16798 | -0.0126 | 5.2846

## 65. Re 4M Mach 0.00 (1)
BIGFOIL.COM POLAR EXPORT
NACA66-415 a=0.2
NACA66-415 a=0.2 |  |  |  | Cl Max: | 1.369 | at alpha= | 12.5 | deg
JavaFoil+Calcfoil stall+Eppler ext transition |  |  |  | L/D Max: | 114.093 | at alpha= | 5 | deg
Re: | 4000000 |  |  | Cd Min: | 0.00397 | at alpha= | 0 | deg
Mach: | 0 |  |  | Cl=0 at alpha= | -2.1639 | deg
|  |  |  | @ Cl=0.1, Cd= | 0.0064439
|  |  |  | @ Cl=0.4, Cd= | 0.004808
|  |  |  | @ Cl=0.6, Cd= | 0.0057702
alpha (deg) | Cl | Cd | Cm | Cl/Cd
-15 | -0.711 | 0.10527 | -0.004 | -6.753
-14.5 | -0.719 | 0.09912 | -0.005 | -7.257
-14 | -0.725 | 0.09383 | -0.005 | -7.731
-13.5 | -0.729 | 0.08723 | -0.006 | -8.354
-13 | -0.729 | 0.08207 | -0.006 | -8.881
-12.5 | -0.726 | 0.0771 | -0.007 | -9.414
-12 | -0.718 | 0.07269 | -0.007 | -9.881
-11.5 | -0.708 | 0.06825 | -0.008 | -10.375
-11 | -0.696 | 0.06308 | -0.009 | -11.037
-10.5 | -0.683 | 0.05699 | -0.01 | -11.98
-10 | -0.799 | 0.01089 | -0.017 | -73.343
-9.5 | -0.77 | 0.01046 | -0.018 | -73.588
-9 | -0.734 | 0.01002 | -0.019 | -73.275
-8.5 | -0.694 | 0.00968 | -0.02 | -71.699
-8 | -0.651 | 0.00932 | -0.021 | -69.784
-7.5 | -0.604 | 0.00815 | -0.022 | -74.158
-7 | -0.555 | 0.00786 | -0.023 | -70.6
-6.5 | -0.504 | 0.00871 | -0.024 | -57.795
-6 | -0.449 | 0.00837 | -0.025 | -53.692
-5.5 | -0.394 | 0.0081 | -0.026 | -48.653
-5 | -0.337 | 0.00782 | -0.027 | -43.097
-4.5 | -0.279 | 0.00754 | -0.028 | -37.016
-4 | -0.221 | 0.00738 | -0.029 | -29.885
-3.5 | -0.161 | 0.00719 | -0.03 | -22.428
-3 | -0.101 | 0.007 | -0.032 | -14.471
-2.5 | -0.041 | 0.00677 | -0.033 | -6.045
-2 | 0.02 | 0.00667 | -0.034 | 2.974
-1.5 | 0.081 | 0.0065 | -0.035 | 12.433
-1 | 0.142 | 0.00632 | -0.036 | 22.439
-0.5 | 0.203 | 0.00623 | -0.037 | 32.648
0 | 0.265 | 0.00397 | -0.038 | 66.722
0.5 | 0.325 | 0.00437 | -0.039 | 74.335
1 | 0.386 | 0.00478 | -0.04 | 80.724
1.5 | 0.446 | 0.0049 | -0.041 | 90.965
2 | 0.506 | 0.00491 | -0.042 | 103.133
2.5 | 0.566 | 0.00558 | -0.043 | 101.323
3 | 0.625 | 0.00591 | -0.044 | 105.77
3.5 | 0.684 | 0.00631 | -0.045 | 108.4
4 | 0.742 | 0.0067 | -0.046 | 110.734
4.5 | 0.799 | 0.00709 | -0.047 | 112.629
5 | 0.855 | 0.00749 | -0.048 | 114.093
5.5 | 0.907 | 0.01055 | -0.049 | 85.902
6 | 0.96 | 0.01111 | -0.05 | 86.355
6.5 | 1.011 | 0.0116 | -0.051 | 87.217
7 | 1.061 | 0.0121 | -0.052 | 87.745
7.5 | 1.109 | 0.01261 | -0.053 | 87.974
8 | 1.154 | 0.01318 | -0.054 | 87.558
8.5 | 1.197 | 0.01381 | -0.055 | 86.632
9 | 1.236 | 0.0145 | -0.056 | 85.223
9.5 | 1.272 | 0.01521 | -0.057 | 83.582
10 | 1.3 | 0.016 | -0.058 | 81.28
10.5 | 1.325 | 0.01674 | -0.059 | 79.131
11 | 1.344 | 0.01765 | -0.06 | 76.156
11.5 | 1.359 | 0.01859 | -0.061 | 73.093
12 | 1.368 | 0.01956 | -0.062 | 69.916
12.5 | 1.369 | 0.02073 | -0.063 | 66.02
13 | 1.362 | 0.02176 | -0.064 | 62.568
13.5 | 1.348 | 0.02319 | -0.064 | 58.123
14 | 1.329 | 0.02453 | -0.065 | 54.171
14.5 | 1.305 | 0.02609 | -0.066 | 50.011
15 | 1.275 | 0.02822 | -0.067 | 45.201
15.5 | 1.242 | 0.03055 | -0.067 | 40.647
16 | 1.203 | 0.03355 | -0.068 | 35.86
16.5 | 1.159 | 0.03799 | -0.068 | 30.515
17 | 1.061 | 0.06535 | -0.063 | 16.242
17.5 | 0.963 | 0.10958 | -0.053 | 8.788

## 66. Re 4M Mach 0.00 (2)
BIGFOIL.COM POLAR EXPORT
NACA66-415 a=0.2
NACA66-415 a=0.2 |  |  |  | Cl Max: | 1.5528 | at alpha= | 20 | deg
XFOIL ncrit=9 |  |  |  | L/D Max: | 143.397 | at alpha= | 3 | deg
Re: | 4000000 |  |  | Cd Min: | 0.06164 | at alpha= | 20 | deg
Mach: | 0 |  |  | Cl=0 at alpha= | -2.4654 | deg
|  |  |  | @ Cl=0.1, Cd= | 0.0061905
|  |  |  | @ Cl=0.4, Cd= | 0.0036653
|  |  |  | @ Cl=0.6, Cd= | 0.0041843
alpha (deg) | Cl | Cd | Cm | Cl/Cd
-20 | -1.4134 | 0.03557 | -0.0857 | -39.7357
-19.5 | -1.4133 | 0.03229 | -0.0831 | -43.769
-19 | -1.4055 | 0.0295 | -0.0806 | -47.6441
-18.5 | -1.3923 | 0.02717 | -0.078 | -51.244
-18 | -1.3795 | 0.02482 | -0.075 | -55.5802
-17.5 | -1.3587 | 0.02308 | -0.0724 | -58.8692
-17 | -1.3326 | 0.0217 | -0.0699 | -61.4101
-16.5 | -1.3048 | 0.02043 | -0.0675 | -63.8669
-15.5 | -1.2437 | 0.01821 | -0.0625 | -68.2976
-15 | -1.2104 | 0.01726 | -0.0602 | -70.1275
-14.5 | -1.1735 | 0.01652 | -0.0582 | -71.0351
-13.5 | -1.0967 | 0.01526 | -0.0541 | -71.8676
-13 | -1.0573 | 0.01468 | -0.0521 | -72.0232
-12.5 | -1.0168 | 0.01423 | -0.0501 | -71.4547
-12 | -0.9763 | 0.01378 | -0.0479 | -70.8491
-11.5 | -0.9374 | 0.013 | -0.0456 | -72.1077
-11 | -0.8928 | 0.01232 | -0.0442 | -72.4675
-10.5 | -0.8439 | 0.01194 | -0.0436 | -70.6784
-10 | -0.7951 | 0.01151 | -0.0429 | -69.0791
-9.5 | -0.744 | 0.01124 | -0.0426 | -66.1922
-8.5 | -0.6416 | 0.01055 | -0.042 | -60.8152
-8 | -0.5898 | 0.01019 | -0.0417 | -57.8803
-7.5 | -0.5402 | 0.00962 | -0.0411 | -56.1538
-7 | -0.4926 | 0.0089 | -0.0401 | -55.3483
-6.5 | -0.4409 | 0.00851 | -0.0398 | -51.8096
-5.5 | -0.3339 | 0.00793 | -0.0398 | -42.1059
-5 | -0.2796 | 0.00766 | -0.04 | -36.5013
-4.5 | -0.2246 | 0.00742 | -0.0403 | -30.2695
-4 | -0.1702 | 0.00716 | -0.0405 | -23.7709
-3.5 | -0.1163 | 0.00688 | -0.0405 | -16.9041
-3 | -0.0604 | 0.00667 | -0.041 | -9.0555
-2.5 | -0.0039 | 0.00649 | -0.0416 | -0.60092
-2 | 0.0525 | 0.0063 | -0.0421 | 8.3333
-1.5 | 0.1089 | 0.00617 | -0.0427 | 17.6499
-1 | 0.1653 | 0.00599 | -0.0433 | 27.596
-0.5 | 0.2182 | 0.00547 | -0.0434 | 39.8903
0 | 0.2579 | 0.0037 | -0.0415 | 69.7027
0.5 | 0.3162 | 0.00366 | -0.0424 | 86.3934
1 | 0.3752 | 0.00364 | -0.0435 | 103.0769
1.5 | 0.4339 | 0.0037 | -0.0446 | 117.2703
2 | 0.4928 | 0.00374 | -0.0457 | 131.7647
2.5 | 0.5504 | 0.00384 | -0.0466 | 143.3333
3 | 0.6037 | 0.00421 | -0.0467 | 143.3967
4 | 0.6967 | 0.00559 | -0.0446 | 124.6333
4.5 | 0.7416 | 0.00618 | -0.0432 | 120
5 | 0.78 | 0.00695 | -0.0407 | 112.2302
5.5 | 0.8141 | 0.00776 | -0.0373 | 104.9098
6 | 0.8271 | 0.00877 | -0.0297 | 94.3101
6.5 | 0.8447 | 0.00982 | -0.0234 | 86.0183
7 | 0.8743 | 0.01063 | -0.0196 | 82.2484
7.5 | 0.9115 | 0.01125 | -0.0172 | 81.0222
8 | 0.9476 | 0.01192 | -0.0148 | 79.4966
9 | 1.0219 | 0.01327 | -0.0106 | 77.0083
9.5 | 1.0575 | 0.01405 | -0.0084 | 75.2669
11 | 1.1578 | 0.01676 | -0.0016 | 69.0811
11.5 | 1.1894 | 0.01771 | 0.0008 | 67.1598
12 | 1.2192 | 0.0186 | 0.0035 | 65.5484
12.5 | 1.273 | 0.01996 | 0.0004 | 63.7776
13 | 1.2994 | 0.0215 | 0.0027 | 60.4372
13.5 | 1.3299 | 0.02287 | 0.0044 | 58.1504
14 | 1.3587 | 0.02437 | 0.0061 | 55.753
14.5 | 1.3854 | 0.02608 | 0.0079 | 53.1212
15 | 1.4112 | 0.02791 | 0.0095 | 50.5625
15.5 | 1.4336 | 0.03005 | 0.0113 | 47.7072
16 | 1.4502 | 0.0327 | 0.0133 | 44.3486
16.5 | 1.4709 | 0.03516 | 0.0147 | 41.8345
17 | 1.4913 | 0.0377 | 0.0158 | 39.557
17.5 | 1.5105 | 0.04045 | 0.0169 | 37.3424
18 | 1.5247 | 0.04376 | 0.0179 | 34.8423
18.5 | 1.5375 | 0.04734 | 0.0185 | 32.4778
19 | 1.5442 | 0.05171 | 0.019 | 29.8627
19.5 | 1.5474 | 0.05668 | 0.0191 | 27.3006
20 | 1.5528 | 0.06164 | 0.0187 | 25.1914

## 67. Re 4M Mach 0.10 (1)
BIGFOIL.COM POLAR EXPORT
NACA66-415 a=0.2
NACA66-415 a=0.2 |  |  |  | Cl Max: | 1.361 | at alpha= | 12 | deg
JavaFoil+Calcfoil stall+Eppler ext transition |  |  |  | L/D Max: | 113.574 | at alpha= | 5 | deg
Re: | 4000000 |  |  | Cd Min: | 0.00395 | at alpha= | 0 | deg
Mach: | 0.1 |  |  | Cl=0 at alpha= | -2.1639 | deg
|  |  |  | @ Cl=0.1, Cd= | 0.0064794
|  |  |  | @ Cl=0.4, Cd= | 0.004804
|  |  |  | @ Cl=0.6, Cd= | 0.0058007
alpha (deg) | Cl | Cd | Cm | Cl/Cd
-15 | -0.683 | 0.10666 | -0.004 | -6.404
-14.5 | -0.695 | 0.10092 | -0.004 | -6.887
-14 | -0.704 | 0.09534 | -0.005 | -7.386
-13.5 | -0.711 | 0.0891 | -0.006 | -7.977
-13 | -0.714 | 0.08349 | -0.006 | -8.551
-12.5 | -0.713 | 0.07855 | -0.006 | -9.074
-12 | -0.709 | 0.07319 | -0.007 | -9.683
-11.5 | -0.701 | 0.06904 | -0.008 | -10.15
-11 | -0.69 | 0.0638 | -0.009 | -10.821
-10.5 | -0.675 | 0.05978 | -0.009 | -11.288
-10 | -0.795 | 0.01102 | -0.017 | -72.187
-9.5 | -0.768 | 0.01051 | -0.018 | -73.087
-9 | -0.734 | 0.01013 | -0.019 | -72.427
-8.5 | -0.694 | 0.00974 | -0.02 | -71.303
-8 | -0.652 | 0.00937 | -0.021 | -69.515
-7.5 | -0.606 | 0.00913 | -0.022 | -66.316
-7 | -0.556 | 0.00786 | -0.023 | -70.788
-6.5 | -0.505 | 0.00871 | -0.024 | -58.019
-6 | -0.451 | 0.00847 | -0.025 | -53.263
-5.5 | -0.395 | 0.00811 | -0.026 | -48.757
-5 | -0.339 | 0.00789 | -0.027 | -42.896
-4.5 | -0.281 | 0.00768 | -0.029 | -36.54
-4 | -0.222 | 0.00737 | -0.03 | -30.075
-3.5 | -0.162 | 0.00722 | -0.031 | -22.446
-3 | -0.102 | 0.00706 | -0.032 | -14.424
-2.5 | -0.041 | 0.00679 | -0.033 | -6.05
-2 | 0.02 | 0.00666 | -0.034 | 2.99
-1.5 | 0.081 | 0.00651 | -0.035 | 12.482
-1 | 0.143 | 0.00641 | -0.036 | 22.268
-0.5 | 0.205 | 0.00621 | -0.037 | 32.922
0 | 0.266 | 0.00395 | -0.038 | 67.411
0.5 | 0.327 | 0.00438 | -0.039 | 74.579
1 | 0.388 | 0.00483 | -0.04 | 80.241
1.5 | 0.448 | 0.0047 | -0.041 | 95.362
2 | 0.508 | 0.00492 | -0.042 | 103.26
2.5 | 0.568 | 0.00563 | -0.043 | 100.877
3 | 0.628 | 0.00595 | -0.044 | 105.49
3.5 | 0.687 | 0.00636 | -0.045 | 108.036
4 | 0.745 | 0.00673 | -0.046 | 110.631
4.5 | 0.802 | 0.00713 | -0.047 | 112.579
5 | 0.859 | 0.00756 | -0.049 | 113.574
5.5 | 0.911 | 0.01064 | -0.049 | 85.628
6 | 0.964 | 0.01122 | -0.05 | 85.932
6.5 | 1.016 | 0.01168 | -0.051 | 86.986
7 | 1.065 | 0.01219 | -0.052 | 87.412
7.5 | 1.113 | 0.01271 | -0.053 | 87.596
8 | 1.158 | 0.01329 | -0.054 | 87.136
8.5 | 1.2 | 0.01396 | -0.055 | 85.979
9 | 1.239 | 0.01467 | -0.056 | 84.484
9.5 | 1.274 | 0.01538 | -0.057 | 82.85
10 | 1.302 | 0.01618 | -0.058 | 80.435
10.5 | 1.325 | 0.01696 | -0.059 | 78.106
11 | 1.342 | 0.0179 | -0.06 | 74.985
11.5 | 1.354 | 0.01884 | -0.061 | 71.868
12 | 1.361 | 0.01988 | -0.062 | 68.46
12.5 | 1.359 | 0.02101 | -0.063 | 64.679
13 | 1.347 | 0.02234 | -0.064 | 60.298
13.5 | 1.329 | 0.02372 | -0.065 | 56.056
14 | 1.306 | 0.02505 | -0.065 | 52.134
14.5 | 1.276 | 0.02699 | -0.066 | 47.295
15 | 1.241 | 0.02936 | -0.067 | 42.279
15.5 | 1.201 | 0.03223 | -0.067 | 37.265
16 | 1.157 | 0.03541 | -0.068 | 32.668
16.5 | 1.107 | 0.04056 | -0.068 | 27.285
17 | 0.938 | 0.11486 | -0.049 | 8.164

## 68. Re 4M Mach 0.10 (2)
BIGFOIL.COM POLAR EXPORT
NACA66-415 a=0.2
NACA66-415 a=0.2 |  |  |  | Cl Max: | 1.5431 | at alpha= | 20 | deg
XFOIL ncrit=9 |  |  |  | L/D Max: | 143.57 | at alpha= | 3 | deg
Re: | 4000000 |  |  | Cd Min: | 0.06509 | at alpha= | 20 | deg
Mach: | 0.1 |  |  | Cl=0 at alpha= | -2.47 | deg
|  |  |  | @ Cl=0.1, Cd= | 0.0062047
|  |  |  | @ Cl=0.4, Cd= | 0.0036689
|  |  |  | @ Cl=0.6, Cd= | 0.0041796
alpha (deg) | Cl | Cd | Cm | Cl/Cd
-20 | -1.346 | 0.04328 | -0.0912 | -31.0998
-19.5 | -1.3712 | 0.03747 | -0.089 | -36.5946
-19 | -1.3776 | 0.03325 | -0.0866 | -41.4316
-18.5 | -1.374 | 0.03 | -0.0839 | -45.8
-18 | -1.3632 | 0.0274 | -0.0811 | -49.7518
-17.5 | -1.3486 | 0.02513 | -0.078 | -53.6649
-17 | -1.3305 | 0.02306 | -0.0748 | -57.6973
-16.5 | -1.3053 | 0.02153 | -0.072 | -60.627
-15.5 | -1.2443 | 0.01919 | -0.0668 | -64.8411
-15 | -1.213 | 0.01804 | -0.064 | -67.2395
-14.5 | -1.1781 | 0.01706 | -0.0615 | -69.0563
-13.5 | -1.1005 | 0.0157 | -0.0571 | -70.0955
-13 | -1.0608 | 0.01508 | -0.0549 | -70.3448
-12.5 | -1.0199 | 0.01457 | -0.0528 | -70
-12 | -0.9791 | 0.01406 | -0.0504 | -69.6373
-11.5 | -0.9374 | 0.01364 | -0.0482 | -68.7243
-11 | -0.8965 | 0.01258 | -0.0461 | -71.2639
-10.5 | -0.8476 | 0.01215 | -0.0453 | -69.7613
-10 | -0.7985 | 0.0117 | -0.0444 | -68.2479
-9.5 | -0.747 | 0.01142 | -0.044 | -65.4116
-9 | -0.6963 | 0.01103 | -0.0434 | -63.1278
-8.5 | -0.6442 | 0.01068 | -0.0431 | -60.3184
-8 | -0.5922 | 0.0103 | -0.0427 | -57.4951
-7.5 | -0.5397 | 0.00993 | -0.0425 | -54.3505
-7 | -0.4941 | 0.009 | -0.041 | -54.9
-6.5 | -0.4424 | 0.00858 | -0.0405 | -51.5618
-6 | -0.3892 | 0.00827 | -0.0404 | -47.0617
-5.5 | -0.3351 | 0.00797 | -0.0404 | -42.0452
-5 | -0.2805 | 0.00768 | -0.0405 | -36.5234
-4.5 | -0.2252 | 0.00744 | -0.0408 | -30.2688
-4 | -0.1704 | 0.00719 | -0.0409 | -23.6996
-3.5 | -0.1164 | 0.0069 | -0.0409 | -16.8696
-3 | -0.0601 | 0.00668 | -0.0414 | -8.997
-2.5 | -0.0034 | 0.0065 | -0.0419 | -0.52308
-2 | 0.0533 | 0.00632 | -0.0425 | 8.4335
-1.5 | 0.11 | 0.00618 | -0.043 | 17.7994
-1 | 0.1668 | 0.00601 | -0.0436 | 27.7537
-0.5 | 0.2201 | 0.00549 | -0.0437 | 40.0911
0 | 0.2596 | 0.0037 | -0.0417 | 70.1622
0.5 | 0.3182 | 0.00367 | -0.0427 | 86.703
1 | 0.3776 | 0.00365 | -0.0438 | 103.4521
1.5 | 0.4367 | 0.0037 | -0.0448 | 118.027
2 | 0.4958 | 0.00376 | -0.0459 | 131.8617
2.5 | 0.5537 | 0.00386 | -0.0468 | 143.4456
3 | 0.6073 | 0.00423 | -0.0469 | 143.5697
3.5 | 0.6566 | 0.00482 | -0.0463 | 136.2241
4 | 0.7004 | 0.00561 | -0.0447 | 124.8485
4.5 | 0.7451 | 0.00621 | -0.0432 | 119.9839
5 | 0.7829 | 0.00699 | -0.0405 | 112.0029
5.5 | 0.816 | 0.00781 | -0.0368 | 104.4814
6 | 0.8261 | 0.00884 | -0.0286 | 93.4502
6.5 | 0.8436 | 0.00994 | -0.0223 | 84.8692
7 | 0.874 | 0.01076 | -0.0186 | 81.2268
7.5 | 0.9114 | 0.0114 | -0.0162 | 79.9474
8 | 0.9477 | 0.01209 | -0.0137 | 78.3871
9 | 1.0224 | 0.01349 | -0.0095 | 75.7895
9.5 | 1.0583 | 0.01428 | -0.0073 | 74.1106
11 | 1.1591 | 0.01708 | -0.0003 | 67.863
11.5 | 1.1903 | 0.01808 | 0.0023 | 65.8352
12 | 1.221 | 0.01905 | 0.0048 | 64.0945
13.5 | 1.3308 | 0.02351 | 0.0061 | 56.6057
14 | 1.359 | 0.02512 | 0.0079 | 54.1003
14.5 | 1.3857 | 0.02691 | 0.0097 | 51.4939
15 | 1.4114 | 0.02884 | 0.0114 | 48.939
15.5 | 1.4322 | 0.03118 | 0.0133 | 45.9333
16 | 1.45 | 0.03384 | 0.0152 | 42.8487
16.5 | 1.4698 | 0.03648 | 0.0167 | 40.2906
17 | 1.4887 | 0.03927 | 0.0179 | 37.9093
17.5 | 1.5061 | 0.04232 | 0.019 | 35.5884
18 | 1.5189 | 0.04591 | 0.0199 | 33.0843
18.5 | 1.53 | 0.04985 | 0.0205 | 30.6921
19 | 1.5296 | 0.05519 | 0.0209 | 27.7152
19.5 | 1.5372 | 0.05993 | 0.0207 | 25.6499
20 | 1.5431 | 0.06509 | 0.02 | 23.7072

## 69. Re 4M Mach 0.25 (1)
BIGFOIL.COM POLAR EXPORT
NACA66-415 a=0.2
NACA66-415 a=0.2 |  |  |  | Cl Max: | 1.317 | at alpha= | 11 | deg
JavaFoil+Calcfoil stall+Eppler ext transition |  |  |  | L/D Max: | 112.571 | at alpha= | 5 | deg
Re: | 4000000 |  |  | Cd Min: | 0.00454 | at alpha= | 0.5 | deg
Mach: | 0.25 |  |  | Cl=0 at alpha= | -2.1613 | deg
|  |  |  | @ Cl=0.1, Cd= | 0.0065522
|  |  |  | @ Cl=0.4, Cd= | 0.0047126
|  |  |  | @ Cl=0.6, Cd= | 0.005862
alpha (deg) | Cl | Cd | Cm | Cl/Cd
-13.5 | -0.554 | 0.09989 | -0.005 | -5.543
-13 | -0.584 | 0.09154 | -0.006 | -6.378
-12.5 | -0.608 | 0.08443 | -0.006 | -7.2
-12 | -0.626 | 0.07873 | -0.007 | -7.947
-11.5 | -0.637 | 0.07306 | -0.007 | -8.717
-11 | -0.641 | 0.06826 | -0.008 | -9.391
-10.5 | -0.639 | 0.0634 | -0.008 | -10.082
-10 | -0.631 | 0.05942 | -0.009 | -10.618
-9.5 | -0.617 | 0.05543 | -0.01 | -11.122
-9 | -0.599 | 0.0494 | -0.012 | -12.124
-8.5 | -0.693 | 0.01011 | -0.021 | -68.522
-8 | -0.654 | 0.00977 | -0.022 | -66.944
-7.5 | -0.611 | 0.00939 | -0.023 | -65.135
-7 | -0.563 | 0.00903 | -0.024 | -62.359
-6.5 | -0.512 | 0.00783 | -0.025 | -65.382
-6 | -0.459 | 0.00802 | -0.026 | -57.222
-5.5 | -0.404 | 0.00841 | -0.027 | -48.015
-5 | -0.346 | 0.00806 | -0.028 | -42.968
-4.5 | -0.287 | 0.00774 | -0.029 | -37.103
-4 | -0.227 | 0.00752 | -0.03 | -30.203
-3.5 | -0.166 | 0.00732 | -0.031 | -22.716
-3 | -0.104 | 0.00713 | -0.033 | -14.65
-2.5 | -0.042 | 0.00696 | -0.034 | -6.061
-2 | 0.02 | 0.00671 | -0.035 | 3.049
-1.5 | 0.083 | 0.0066 | -0.036 | 12.634
-1 | 0.147 | 0.00642 | -0.037 | 22.822
-0.5 | 0.21 | 0.00632 | -0.038 | 33.243
0 | 0.274 | 0.00627 | -0.039 | 43.646
0.5 | 0.336 | 0.00454 | -0.04 | 73.894
1 | 0.398 | 0.00471 | -0.041 | 84.582
1.5 | 0.46 | 0.00479 | -0.042 | 95.946
2 | 0.521 | 0.00541 | -0.044 | 96.382
2.5 | 0.583 | 0.00577 | -0.045 | 101.01
3 | 0.644 | 0.0061 | -0.046 | 105.47
3.5 | 0.704 | 0.00654 | -0.047 | 107.692
4 | 0.764 | 0.00696 | -0.048 | 109.81
4.5 | 0.823 | 0.00737 | -0.049 | 111.535
5 | 0.88 | 0.00782 | -0.05 | 112.571
5.5 | 0.933 | 0.01106 | -0.051 | 84.312
6 | 0.987 | 0.01165 | -0.052 | 84.717
6.5 | 1.039 | 0.01219 | -0.053 | 85.213
7 | 1.088 | 0.01273 | -0.054 | 85.473
7.5 | 1.135 | 0.01335 | -0.055 | 84.98
8 | 1.178 | 0.01399 | -0.056 | 84.174
8.5 | 1.217 | 0.01476 | -0.057 | 82.497
9 | 1.252 | 0.01556 | -0.058 | 80.473
9.5 | 1.282 | 0.01637 | -0.059 | 78.282
10 | 1.301 | 0.01727 | -0.06 | 75.348
10.5 | 1.313 | 0.01837 | -0.061 | 71.489
11 | 1.317 | 0.01944 | -0.062 | 67.743
11.5 | 1.312 | 0.02054 | -0.063 | 63.876
12 | 1.299 | 0.02181 | -0.063 | 59.546
12.5 | 1.271 | 0.02328 | -0.064 | 54.587
13 | 1.227 | 0.02509 | -0.065 | 48.924
13.5 | 1.171 | 0.02795 | -0.066 | 41.879
14 | 1.102 | 0.03145 | -0.066 | 35.025
14.5 | 0.892 | 0.09667 | -0.044 | 9.223
15 | 0.817 | 0.10802 | -0.04 | 7.564
15.5 | 0.74 | 0.11964 | -0.035 | 6.188
16 | 0.663 | 0.1316 | -0.035 | 5.038

## 70. Re 4M Mach 0.25 (2)
BIGFOIL.COM POLAR EXPORT
NACA66-415 a=0.2
NACA66-415 a=0.2 |  |  |  | Cl Max: | 1.4658 | at alpha= | 18.5 | deg
XFOIL ncrit=9 |  |  |  | L/D Max: | 144.055 | at alpha= | 2.5 | deg
Re: | 4000000 |  |  | Cd Min: | 0.21549 | at alpha= | -20 | deg
Mach: | 0.25 |  |  | Cl=0 at alpha= | -2.4966 | deg
|  |  |  | @ Cl=0.1, Cd= | 0.0062743
|  |  |  | @ Cl=0.4, Cd= | 0.0037045
|  |  |  | @ Cl=0.6, Cd= | 0.0041711
alpha (deg) | Cl | Cd | Cm | Cl/Cd
-20 | -0.5468 | 0.21549 | -0.0008 | -2.5375
-19.5 | -0.5306 | 0.20865 | -0.005 | -2.543
-19 | -0.5243 | 0.1976 | -0.0099 | -2.6533
-18.5 | -0.512 | 0.18949 | -0.0144 | -2.702
-18 | -0.4991 | 0.18169 | -0.0189 | -2.747
-17 | -0.916 | 0.07249 | -0.0838 | -12.6362
-16.5 | -0.9973 | 0.05291 | -0.0978 | -18.849
-16 | -1.0766 | 0.04099 | -0.0993 | -26.2649
-15.5 | -1.133 | 0.0328 | -0.0954 | -34.5427
-15 | -1.1601 | 0.0273 | -0.0896 | -42.4945
-14.5 | -1.152 | 0.02425 | -0.0847 | -47.5052
-14 | -1.1311 | 0.02208 | -0.0802 | -51.2274
-13.5 | -1.1032 | 0.02032 | -0.0759 | -54.2913
-13 | -1.0753 | 0.01837 | -0.0714 | -58.5357
-12.5 | -1.0309 | 0.0178 | -0.0685 | -57.9157
-12 | -0.9903 | 0.0169 | -0.0651 | -58.5976
-11.5 | -0.9492 | 0.01607 | -0.0617 | -59.0666
-11 | -0.9055 | 0.01559 | -0.0585 | -58.0821
-10.5 | -0.863 | 0.01418 | -0.0556 | -60.8604
-10 | -0.8153 | 0.01316 | -0.0535 | -61.9529
-9.5 | -0.7618 | 0.01282 | -0.0523 | -59.4228
-9 | -0.7095 | 0.01221 | -0.0509 | -58.1081
-8.5 | -0.6566 | 0.01162 | -0.0498 | -56.506
-8 | -0.6035 | 0.01102 | -0.0487 | -54.7641
-7.5 | -0.5497 | 0.01052 | -0.0478 | -52.2529
-7 | -0.4992 | 0.00975 | -0.0465 | -51.2
-6.5 | -0.4496 | 0.00901 | -0.045 | -49.9001
-6 | -0.3955 | 0.00857 | -0.0443 | -46.1494
-5.5 | -0.3403 | 0.0082 | -0.0439 | -41.5
-5 | -0.2847 | 0.00786 | -0.0436 | -36.2214
-4.5 | -0.2282 | 0.00758 | -0.0435 | -30.1055
-4 | -0.1711 | 0.00737 | -0.0436 | -23.2157
-3.5 | -0.1162 | 0.007 | -0.0432 | -16.6
-3 | -0.0586 | 0.00675 | -0.0435 | -8.6815
-2.5 | -0.0004 | 0.00655 | -0.0439 | -0.061069
-2 | 0.058 | 0.00639 | -0.0444 | 9.0767
-1.5 | 0.1161 | 0.00623 | -0.0448 | 18.6356
-1 | 0.175 | 0.00606 | -0.0455 | 28.8779
-0.5 | 0.2302 | 0.0056 | -0.0455 | 41.1071
0 | 0.269 | 0.00376 | -0.0432 | 71.5426
0.5 | 0.3296 | 0.00371 | -0.0442 | 88.841
1 | 0.3909 | 0.0037 | -0.0453 | 105.6486
1.5 | 0.4518 | 0.00373 | -0.0463 | 121.126
2 | 0.5128 | 0.00381 | -0.0474 | 134.5932
2.5 | 0.5719 | 0.00397 | -0.0482 | 144.0554
3 | 0.6264 | 0.00436 | -0.0481 | 143.6697
3.5 | 0.6768 | 0.00493 | -0.0472 | 137.2819
4 | 0.7205 | 0.00571 | -0.0452 | 126.1821
4.5 | 0.7636 | 0.00638 | -0.043 | 119.6865
5 | 0.7972 | 0.0072 | -0.0389 | 110.7222
5.5 | 0.8167 | 0.00803 | -0.032 | 101.7061
6 | 0.8232 | 0.00933 | -0.0232 | 88.2315
6.5 | 0.8394 | 0.01068 | -0.0168 | 78.5955
7 | 0.8729 | 0.01155 | -0.0134 | 75.5758
7.5 | 0.9118 | 0.01227 | -0.0109 | 74.3113
8 | 0.9499 | 0.01304 | -0.0084 | 72.8451
8.5 | 0.9887 | 0.01385 | -0.0061 | 71.3863
9 | 1.0243 | 0.01479 | -0.0033 | 69.2563
9.5 | 1.0621 | 0.01568 | -0.001 | 67.736
11 | 1.1629 | 0.01906 | 0.0071 | 61.0126
11.5 | 1.1932 | 0.02034 | 0.0101 | 58.6627
12 | 1.2326 | 0.02174 | 0.011 | 56.6973
12.5 | 1.2727 | 0.02385 | 0.0107 | 53.3627
13 | 1.3009 | 0.02572 | 0.0132 | 50.5793
13.5 | 1.3328 | 0.02746 | 0.0151 | 48.5361
14 | 1.359 | 0.02964 | 0.0173 | 45.8502
14.5 | 1.3794 | 0.03233 | 0.0198 | 42.6663
15 | 1.3998 | 0.03515 | 0.022 | 39.8236
15.5 | 1.4173 | 0.03835 | 0.024 | 36.957
16 | 1.4358 | 0.04161 | 0.0256 | 34.5061
16.5 | 1.4495 | 0.04548 | 0.0271 | 31.8712
17 | 1.4605 | 0.04979 | 0.0281 | 29.3332
17.5 | 1.4626 | 0.05527 | 0.0287 | 26.4628
18 | 1.465 | 0.06102 | 0.0287 | 24.0085
18.5 | 1.4658 | 0.0673 | 0.028 | 21.7801
19 | 1.4589 | 0.07478 | 0.0264 | 19.5092
19.5 | 1.4511 | 0.08277 | 0.024 | 17.5317
20 | 1.4371 | 0.09192 | 0.0206 | 15.6342

## 71. Re 4M Mach 0.50 (1)
BIGFOIL.COM POLAR EXPORT
NACA66-415 a=0.2
NACA66-415 a=0.2 |  |  |  | Cl Max: | 1.22 | at alpha= | 20 | deg
JavaFoil+Calcfoil stall+Eppler ext transition |  |  |  | L/D Max: | 105.624 | at alpha= | 4.5 | deg
Re: | 4000000 |  |  | Cd Min: | 0.00488 | at alpha= | 0.5 | deg
Mach: | 0.5 |  |  | Cl=0 at alpha= | -2.1643 | deg
|  |  |  | @ Cl=0.1, Cd= | 0.0070063
|  |  |  | @ Cl=0.4, Cd= | 0.0050468
|  |  |  | @ Cl=0.6, Cd= | 0.0062191
alpha (deg) | Cl | Cd | Cm | Cl/Cd
-20 | -0.989 | 0.16206 | 0 | -6.1
-19.5 | -0.964 | 0.15802 | -0.001 | -6.097
-19 | -0.935 | 0.15118 | -0.001 | -6.183
-18.5 | -0.906 | 0.14688 | -0.002 | -6.167
-18 | -0.879 | 0.14287 | -0.002 | -6.149
-17.5 | -0.851 | 0.13694 | -0.002 | -6.218
-17 | -0.824 | 0.13664 | -0.003 | -6.033
-16.5 | -0.797 | 0.12988 | -0.004 | -6.139
-16 | -0.768 | 0.12454 | -0.004 | -6.168
-15.5 | -0.741 | 0.12008 | -0.004 | -6.168
-15 | -0.713 | 0.11883 | -0.005 | -6.003
-14.5 | -0.686 | 0.11081 | -0.005 | -6.193
-14 | -0.659 | 0.10673 | -0.006 | -6.172
-13.5 | -0.631 | 0.10453 | -0.006 | -6.039
-13 | -0.603 | 0.09744 | -0.007 | -6.186
-12.5 | -0.575 | 0.08752 | -0.007 | -6.572
-12 | -0.548 | 0.08072 | -0.008 | -6.784
-11.5 | -0.52 | 0.07495 | -0.008 | -6.94
-11 | -0.493 | 0.06928 | -0.009 | -7.118
-10.5 | -0.465 | 0.06451 | -0.01 | -7.215
-10 | -0.438 | 0.06024 | -0.01 | -7.266
-9.5 | -0.409 | 0.07484 | -0.01 | -5.46
-9 | -0.381 | 0.0632 | -0.01 | -6.028
-8.5 | -0.353 | 0.05701 | -0.011 | -6.196
-8 | -0.326 | 0.05172 | -0.012 | -6.297
-7.5 | -0.298 | 0.04739 | -0.013 | -6.292
-7 | -0.406 | 0.04639 | -0.012 | -8.752
-6.5 | -0.408 | 0.04221 | -0.013 | -9.674
-6 | -0.384 | 0.03908 | -0.015 | -9.822
-5.5 | -0.426 | 0.00901 | -0.03 | -47.213
-5 | -0.372 | 0.00864 | -0.031 | -43.008
-4.5 | -0.312 | 0.00831 | -0.033 | -37.537
-4 | -0.249 | 0.00798 | -0.034 | -31.202
-3.5 | -0.183 | 0.00768 | -0.035 | -23.867
-3 | -0.116 | 0.00663 | -0.036 | -17.45
-2.5 | -0.047 | 0.00679 | -0.038 | -6.908
-2 | 0.023 | 0.0072 | -0.039 | 3.169
-1.5 | 0.093 | 0.00703 | -0.04 | 13.245
-1 | 0.164 | 0.00679 | -0.041 | 24.112
-0.5 | 0.235 | 0.00671 | -0.043 | 35.022
0 | 0.305 | 0.00654 | -0.044 | 46.71
0.5 | 0.373 | 0.00488 | -0.045 | 76.317
1 | 0.441 | 0.0053 | -0.046 | 83.368
1.5 | 0.51 | 0.00563 | -0.047 | 90.622
2 | 0.578 | 0.00608 | -0.048 | 95.028
2.5 | 0.646 | 0.00651 | -0.049 | 99.242
3 | 0.713 | 0.00702 | -0.051 | 101.557
3.5 | 0.78 | 0.00753 | -0.052 | 103.587
4 | 0.846 | 0.00805 | -0.053 | 105.133
4.5 | 0.91 | 0.00861 | -0.054 | 105.624
5 | 0.968 | 0.01243 | -0.055 | 77.873
5.5 | 1.026 | 0.01324 | -0.056 | 77.541
6 | 1.08 | 0.01399 | -0.057 | 77.184
6.5 | 1.127 | 0.0148 | -0.058 | 76.156
7 | 1.166 | 0.01573 | -0.06 | 74.142
7.5 | 1.191 | 0.01683 | -0.061 | 70.775
8 | 1.195 | 0.0183 | -0.062 | 65.278
8.5 | 1.155 | 0.01987 | -0.063 | 58.14
9 | 0.924 | 0.02167 | -0.064 | 42.649
9.5 | 0.642 | 0.06475 | -0.03 | 9.921
10 | 0.801 | 0.0232 | -0.066 | 34.506
10.5 | 0.83 | 0.02559 | -0.067 | 32.419
11 | 0.725 | 0.07376 | -0.035 | 9.833
11.5 | 0.751 | 0.08458 | -0.034 | 8.875
12 | 0.78 | 0.07925 | -0.037 | 9.837
12.5 | 0.806 | 0.08642 | -0.037 | 9.322
13 | 0.831 | 0.09471 | -0.037 | 8.78
13.5 | 0.86 | 0.10274 | -0.039 | 8.367
14 | 0.886 | 0.10865 | -0.04 | 8.152
14.5 | 0.912 | 0.11253 | -0.04 | 8.106
15 | 0.943 | 0.11654 | -0.045 | 8.091
15.5 | 0.967 | 0.12097 | -0.044 | 7.995
16 | 0.994 | 0.12648 | -0.045 | 7.858
16.5 | 1.027 | 0.13168 | -0.05 | 7.796
17 | 1.053 | 0.14143 | -0.051 | 7.444
17.5 | 1.076 | 0.14392 | -0.049 | 7.473
18 | 1.106 | 0.14493 | -0.053 | 7.634
18.5 | 1.147 | 0.14668 | -0.059 | 7.818
19 | 1.157 | 0.1534 | -0.054 | 7.542
19.5 | 1.185 | 0.15714 | -0.055 | 7.54
20 | 1.22 | 0.16344 | -0.06 | 7.467

## 72. Re 4M Mach 0.50 (2)
BIGFOIL.COM POLAR EXPORT
NACA66-415 a=0.2
NACA66-415 a=0.2 |  |  |  | Cl Max: | 1.1427 | at alpha= | 12 | deg
XFOIL ncrit=9 |  |  |  | L/D Max: | 143.097 | at alpha= | 2.5 | deg
Re: | 4000000 |  |  | Cd Min: | 0.23774 | at alpha= | -20 | deg
Mach: | 0.5 |  |  | Cl=0 at alpha= | -2.6466 | deg
|  |  |  | @ Cl=0.1, Cd= | 0.0066489
|  |  |  | @ Cl=0.4, Cd= | 0.0038786
|  |  |  | @ Cl=0.6, Cd= | 0.0042116
alpha (deg) | Cl | Cd | Cm | Cl/Cd
-20 | -0.5737 | 0.23774 | 0.0036 | -2.4131
-19.5 | -0.5537 | 0.22922 | -0.0013 | -2.4156
-19 | -0.533 | 0.22127 | -0.0063 | -2.4088
-18.5 | -0.5115 | 0.21376 | -0.0111 | -2.3929
-18 | -0.491 | 0.20588 | -0.0158 | -2.3849
-17.5 | -0.4716 | 0.1975 | -0.0207 | -2.3878
-17 | -0.4556 | 0.18799 | -0.0257 | -2.4235
-16.5 | -0.4345 | 0.18073 | -0.0303 | -2.4041
-16 | -0.4155 | 0.17277 | -0.0349 | -2.4049
-15.5 | -0.3999 | 0.16395 | -0.0398 | -2.4392
-15 | -0.3887 | 0.15413 | -0.0449 | -2.5219
-14.5 | -0.3687 | 0.14707 | -0.0493 | -2.507
-14 | -0.3529 | 0.13905 | -0.0539 | -2.5379
-13.5 | -0.3464 | 0.12904 | -0.0592 | -2.6844
-13 | -0.3319 | 0.12139 | -0.0637 | -2.7342
-12.5 | -0.3163 | 0.11409 | -0.068 | -2.7724
-12 | -0.3174 | 0.1036 | -0.0736 | -3.0637
-11.5 | -0.3149 | 0.09454 | -0.0788 | -3.3309
-11 | -0.3054 | 0.08719 | -0.0831 | -3.5027
-10.5 | -0.3035 | 0.07878 | -0.0881 | -3.8525
-10 | -0.3135 | 0.06851 | -0.0948 | -4.576
-9.5 | -0.3461 | 0.05579 | -0.1045 | -6.2036
-9 | -0.3859 | 0.04709 | -0.1055 | -8.1949
-8.5 | -0.4317 | 0.03989 | -0.1003 | -10.8223
-8 | -0.4687 | 0.03441 | -0.0903 | -13.621
-7.5 | -0.4806 | 0.02862 | -0.0823 | -16.7925
-7 | -0.466 | 0.02391 | -0.0759 | -19.4898
-6.5 | -0.4509 | 0.01719 | -0.0691 | -26.2304
-6 | -0.4013 | 0.01196 | -0.0664 | -33.5535
-5.5 | -0.3385 | 0.01033 | -0.0646 | -32.7686
-5 | -0.28 | 0.00933 | -0.0621 | -30.0107
-4.5 | -0.2232 | 0.00861 | -0.0595 | -25.9233
-4 | -0.1646 | 0.0081 | -0.0574 | -20.321
-3.5 | -0.1039 | 0.00766 | -0.056 | -13.564
-3 | -0.0446 | 0.00718 | -0.0545 | -6.2117
-2.5 | 0.0185 | 0.0069 | -0.0539 | 2.6812
-2 | 0.0826 | 0.00671 | -0.0536 | 12.31
-1.5 | 0.1481 | 0.00648 | -0.0538 | 22.8549
-1 | 0.2141 | 0.0063 | -0.0541 | 33.9841
-0.5 | 0.2788 | 0.0061 | -0.0544 | 45.7049
0 | 0.3133 | 0.00408 | -0.0499 | 76.7892
0.5 | 0.3802 | 0.00387 | -0.0505 | 98.2429
1 | 0.4497 | 0.0039 | -0.0517 | 115.3077
1.5 | 0.5192 | 0.00396 | -0.0528 | 131.1111
2 | 0.5861 | 0.00412 | -0.0533 | 142.2573
2.5 | 0.6468 | 0.00452 | -0.0527 | 143.0973
3 | 0.7055 | 0.00494 | -0.0516 | 142.8138
3.5 | 0.754 | 0.00558 | -0.0485 | 135.1254
4 | 0.7938 | 0.00623 | -0.0437 | 127.4157
4.5 | 0.7997 | 0.0072 | -0.0325 | 111.0694
5 | 0.8183 | 0.00841 | -0.0245 | 97.3008
5.5 | 0.8255 | 0.01017 | -0.0155 | 81.1701
6 | 0.8246 | 0.0125 | -0.0059 | 65.968
6.5 | 0.8356 | 0.01466 | 0.0015 | 56.9986
7 | 0.8758 | 0.01587 | 0.005 | 55.1859
7.5 | 0.9163 | 0.01714 | 0.0085 | 53.4597
8 | 0.959 | 0.01841 | 0.0118 | 52.0913
8.5 | 0.9963 | 0.02002 | 0.0156 | 49.7652
9 | 1.0358 | 0.02166 | 0.0192 | 47.8209
9.5 | 1.0709 | 0.02359 | 0.0231 | 45.3964
10 | 1.1016 | 0.02592 | 0.0273 | 42.5
10.5 | 1.12 | 0.0291 | 0.0321 | 38.488
11 | 1.1367 | 0.03262 | 0.0366 | 34.8467
11.5 | 1.1415 | 0.03711 | 0.0412 | 30.7599
12 | 1.1427 | 0.04262 | 0.0442 | 26.8114
14 | 1.0643 | 0.07977 | 0.0395 | 13.3421
14.5 | 1.0332 | 0.09217 | 0.0338 | 11.2097
15 | 1.0105 | 0.10459 | 0.0271 | 9.6615
15.5 | 0.9859 | 0.11795 | 0.0191 | 8.3586
16 | 0.965 | 0.13164 | 0.0104 | 7.3306
16.5 | 0.9444 | 0.14582 | 0.0014 | 6.4765
17 | 0.9249 | 0.16049 | -0.0078 | 5.763

## 73. Re 5M Mach 0.00 (1)
BIGFOIL.COM POLAR EXPORT
NACA66-415 a=0.2
NACA66-415 a=0.2 |  |  |  | Cl Max: | 1.371 | at alpha= | 12.5 | deg
JavaFoil+Calcfoil stall+Eppler ext transition |  |  |  | L/D Max: | 114.643 | at alpha= | 5 | deg
Re: | 5000000 |  |  | Cd Min: | 0.00435 | at alpha= | 0 | deg
Mach: | 0 |  |  | Cl=0 at alpha= | -2.1639 | deg
|  |  |  | @ Cl=0.1, Cd= | 0.0061782
|  |  |  | @ Cl=0.4, Cd= | 0.0049117
|  |  |  | @ Cl=0.6, Cd= | 0.0058359
alpha (deg) | Cl | Cd | Cm | Cl/Cd
-16 | -0.688 | 0.11825 | -0.003 | -5.818
-15.5 | -0.701 | 0.11218 | -0.004 | -6.245
-15 | -0.711 | 0.10386 | -0.004 | -6.849
-14.5 | -0.72 | 0.09779 | -0.005 | -7.361
-14 | -0.726 | 0.09208 | -0.005 | -7.884
-13.5 | -0.729 | 0.08594 | -0.006 | -8.487
-13 | -0.73 | 0.08041 | -0.006 | -9.082
-12.5 | -0.728 | 0.07497 | -0.007 | -9.712
-12 | -0.721 | 0.07049 | -0.008 | -10.231
-11.5 | -0.716 | 0.06299 | -0.009 | -11.366
-11 | -0.842 | 0.0117 | -0.015 | -71.976
-10.5 | -0.825 | 0.01098 | -0.016 | -75.097
-10 | -0.801 | 0.01048 | -0.017 | -76.411
-9.5 | -0.771 | 0.01006 | -0.018 | -76.63
-9 | -0.735 | 0.00965 | -0.019 | -76.179
-8.5 | -0.695 | 0.00932 | -0.02 | -74.565
-8 | -0.651 | 0.00804 | -0.021 | -80.992
-7.5 | -0.605 | 0.00781 | -0.022 | -77.472
-7 | -0.556 | 0.00864 | -0.023 | -64.344
-6.5 | -0.504 | 0.00837 | -0.024 | -60.189
-6 | -0.449 | 0.00805 | -0.025 | -55.811
-5.5 | -0.394 | 0.00771 | -0.026 | -51.098
-5 | -0.337 | 0.00754 | -0.027 | -44.714
-4.5 | -0.279 | 0.0073 | -0.028 | -38.271
-4 | -0.221 | 0.00712 | -0.029 | -30.978
-3.5 | -0.161 | 0.00686 | -0.03 | -23.516
-3 | -0.101 | 0.00674 | -0.032 | -15.03
-2.5 | -0.041 | 0.00652 | -0.033 | -6.278
-2 | 0.02 | 0.00642 | -0.034 | 3.089
-1.5 | 0.081 | 0.0062 | -0.035 | 13.034
-1 | 0.142 | 0.00613 | -0.036 | 23.168
-0.5 | 0.203 | 0.00611 | -0.037 | 33.295
0 | 0.265 | 0.00435 | -0.038 | 60.885
0.5 | 0.325 | 0.00468 | -0.039 | 69.505
1 | 0.386 | 0.0049 | -0.04 | 78.719
1.5 | 0.446 | 0.00495 | -0.041 | 90.145
2 | 0.506 | 0.005 | -0.042 | 101.239
2.5 | 0.566 | 0.00564 | -0.043 | 100.335
3 | 0.625 | 0.00598 | -0.044 | 104.514
3.5 | 0.684 | 0.00634 | -0.045 | 107.869
4 | 0.742 | 0.00665 | -0.046 | 111.561
4.5 | 0.799 | 0.00702 | -0.047 | 113.82
5 | 0.855 | 0.00746 | -0.048 | 114.643
5.5 | 0.908 | 0.01016 | -0.049 | 89.374
6 | 0.961 | 0.01069 | -0.05 | 89.896
6.5 | 1.013 | 0.01115 | -0.051 | 90.82
7 | 1.063 | 0.01162 | -0.052 | 91.466
7.5 | 1.11 | 0.01212 | -0.053 | 91.628
8 | 1.156 | 0.01266 | -0.054 | 91.277
8.5 | 1.198 | 0.01326 | -0.055 | 90.324
9 | 1.238 | 0.01392 | -0.056 | 88.873
9.5 | 1.273 | 0.01458 | -0.057 | 87.29
10 | 1.302 | 0.01535 | -0.058 | 84.811
10.5 | 1.327 | 0.01606 | -0.059 | 82.589
11 | 1.346 | 0.01694 | -0.06 | 79.476
11.5 | 1.36 | 0.01783 | -0.061 | 76.283
12 | 1.37 | 0.01877 | -0.062 | 72.953
12.5 | 1.371 | 0.01988 | -0.063 | 68.944
13 | 1.363 | 0.02084 | -0.064 | 65.413
13.5 | 1.35 | 0.0222 | -0.064 | 60.783
14 | 1.331 | 0.02349 | -0.065 | 56.665
14.5 | 1.307 | 0.02496 | -0.066 | 52.352
15 | 1.278 | 0.02694 | -0.067 | 47.421
15.5 | 1.244 | 0.02908 | -0.068 | 42.781
16 | 1.206 | 0.03177 | -0.068 | 37.971
16.5 | 1.164 | 0.03548 | -0.069 | 32.821
17 | 1.11 | 0.04369 | -0.068 | 25.413
17.5 | 1.018 | 0.07158 | -0.063 | 14.219

## 74. Re 5M Mach 0.00 (2)
BIGFOIL.COM POLAR EXPORT
NACA66-415 a=0.2
NACA66-415 a=0.2 |  |  |  | Cl Max: | 1.59 | at alpha= | 20 | deg
XFOIL ncrit=9 |  |  |  | L/D Max: | 142.073 | at alpha= | 2.5 | deg
Re: | 5000000 |  |  | Cd Min: | 0.05725 | at alpha= | 20 | deg
Mach: | 0 |  |  | Cl=0 at alpha= | -2.4481 | deg
|  |  |  | @ Cl=0.1, Cd= | 0.0058963
|  |  |  | @ Cl=0.4, Cd= | 0.0034664
|  |  |  | @ Cl=0.6, Cd= | 0.0043785
alpha (deg) | Cl | Cd | Cm | Cl/Cd
-20 | -1.4442 | 0.03348 | -0.0839 | -43.1362
-19.5 | -1.4454 | 0.02997 | -0.0812 | -48.2282
-19 | -1.4377 | 0.02724 | -0.0784 | -52.779
-18.5 | -1.4221 | 0.02511 | -0.0757 | -56.6348
-18 | -1.4021 | 0.02335 | -0.073 | -60.0471
-17.5 | -1.3815 | 0.02162 | -0.0701 | -63.8992
-17 | -1.3575 | 0.02009 | -0.0673 | -67.5709
-16.5 | -1.3286 | 0.01892 | -0.0648 | -70.222
-16 | -1.2966 | 0.01793 | -0.0625 | -72.3146
-15.5 | -1.2628 | 0.01705 | -0.0601 | -74.0645
-15 | -1.2283 | 0.01618 | -0.0578 | -75.9147
-14.5 | -1.1935 | 0.01529 | -0.0554 | -78.0576
-14 | -1.1557 | 0.01458 | -0.0532 | -79.2661
-13.5 | -1.1165 | 0.01402 | -0.0512 | -79.6362
-13 | -1.077 | 0.01346 | -0.049 | -80.0149
-12.5 | -1.0369 | 0.013 | -0.0468 | -79.7615
-11.5 | -0.95 | 0.01217 | -0.0435 | -78.0608
-11 | -0.9036 | 0.01164 | -0.0424 | -77.6289
-10.5 | -0.8579 | 0.01096 | -0.0412 | -78.2755
-10 | -0.8083 | 0.01058 | -0.0406 | -76.3989
-9.5 | -0.7567 | 0.01029 | -0.0404 | -73.5374
-9 | -0.7053 | 0.00995 | -0.0401 | -70.8844
-8.5 | -0.6534 | 0.00963 | -0.0399 | -67.8505
-8 | -0.6014 | 0.00929 | -0.0397 | -64.7363
-7.5 | -0.549 | 0.00897 | -0.0395 | -61.204
-7 | -0.4956 | 0.0087 | -0.0395 | -56.9655
-6.5 | -0.4459 | 0.00809 | -0.0389 | -55.1174
-6 | -0.3934 | 0.0077 | -0.0387 | -51.0909
-5.5 | -0.339 | 0.00744 | -0.0388 | -45.5645
-5 | -0.2843 | 0.0072 | -0.0391 | -39.4861
-4.5 | -0.2294 | 0.00701 | -0.0394 | -32.7247
-4 | -0.1735 | 0.0068 | -0.0398 | -25.5147
-3.5 | -0.118 | 0.00656 | -0.0402 | -17.9878
-3 | -0.0623 | 0.00633 | -0.0406 | -9.842
-2.5 | -0.0059 | 0.00617 | -0.0412 | -0.95624
-2 | 0.0509 | 0.00606 | -0.0418 | 8.3993
-1.5 | 0.1079 | 0.00587 | -0.0425 | 18.3816
-1 | 0.165 | 0.00572 | -0.0432 | 28.8462
0 | 0.2589 | 0.00354 | -0.0417 | 73.1356
0.5 | 0.3172 | 0.00344 | -0.0426 | 92.2093
1 | 0.3759 | 0.00345 | -0.0436 | 108.9565
1.5 | 0.4346 | 0.00349 | -0.0447 | 124.5272
2 | 0.4928 | 0.00358 | -0.0457 | 137.6536
2.5 | 0.5484 | 0.00386 | -0.0462 | 142.0725
3.5 | 0.6499 | 0.00488 | -0.0457 | 133.1762
4 | 0.6936 | 0.00564 | -0.0441 | 122.9787
4.5 | 0.7391 | 0.00622 | -0.0429 | 118.8264
5 | 0.778 | 0.00698 | -0.0404 | 111.4613
6 | 0.8284 | 0.00872 | -0.03 | 95
6.5 | 0.8497 | 0.00961 | -0.0243 | 88.4183
7 | 0.8849 | 0.01022 | -0.0214 | 86.5851
7.5 | 0.9229 | 0.01077 | -0.0191 | 85.6917
8 | 0.9612 | 0.01134 | -0.0169 | 84.7619
8.5 | 0.9986 | 0.01197 | -0.0147 | 83.4252
9 | 1.0355 | 0.01266 | -0.0126 | 81.793
9.5 | 1.0726 | 0.01333 | -0.0106 | 80.4651
10 | 1.108 | 0.01412 | -0.0085 | 78.4703
11 | 1.1766 | 0.01585 | -0.0042 | 74.2334
11.5 | 1.2092 | 0.01678 | -0.0019 | 72.062
12 | 1.2389 | 0.01781 | 0.0007 | 69.562
12.5 | 1.2688 | 0.01897 | 0.0029 | 66.8846
13 | 1.3185 | 0.02029 | 0.0007 | 64.9828
13.5 | 1.3503 | 0.02153 | 0.0023 | 62.7171
14 | 1.379 | 0.02299 | 0.0041 | 59.9826
14.5 | 1.406 | 0.02463 | 0.006 | 57.0849
15 | 1.4306 | 0.02647 | 0.0079 | 54.0461
15.5 | 1.4517 | 0.02866 | 0.0099 | 50.6525
16 | 1.4768 | 0.03058 | 0.0113 | 48.293
16.5 | 1.4983 | 0.03288 | 0.0128 | 45.5687
17 | 1.5191 | 0.03531 | 0.0142 | 43.0218
17.5 | 1.5372 | 0.03801 | 0.0155 | 40.442
18 | 1.5514 | 0.04118 | 0.0167 | 37.6736
18.5 | 1.5636 | 0.04471 | 0.0177 | 34.972
19 | 1.571 | 0.04882 | 0.0185 | 32.1794
19.5 | 1.5826 | 0.05273 | 0.0187 | 30.0133
20 | 1.59 | 0.05725 | 0.0186 | 27.7729

## 75. Re 5M Mach 0.10 (1)
BIGFOIL.COM POLAR EXPORT
NACA66-415 a=0.2
NACA66-415 a=0.2 |  |  |  | Cl Max: | 1.363 | at alpha= | 12 | deg
JavaFoil+Calcfoil stall+Eppler ext transition |  |  |  | L/D Max: | 114.24 | at alpha= | 5 | deg
Re: | 5000000 |  |  | Cd Min: | 0.00435 | at alpha= | 0 | deg
Mach: | 0.1 |  |  | Cl=0 at alpha= | -2.1639 | deg
|  |  |  | @ Cl=0.1, Cd= | 0.006234
|  |  |  | @ Cl=0.4, Cd= | 0.004714
|  |  |  | @ Cl=0.6, Cd= | 0.0058507
alpha (deg) | Cl | Cd | Cm | Cl/Cd
-15.5 | -0.669 | 0.11238 | -0.004 | -5.956
-15 | -0.684 | 0.10583 | -0.004 | -6.459
-14.5 | -0.696 | 0.09947 | -0.005 | -6.992
-14 | -0.705 | 0.09385 | -0.005 | -7.509
-13.5 | -0.711 | 0.08729 | -0.006 | -8.148
-13 | -0.715 | 0.08232 | -0.006 | -8.68
-12.5 | -0.714 | 0.07741 | -0.007 | -9.219
-12 | -0.711 | 0.07133 | -0.007 | -9.969
-11.5 | -0.705 | 0.06588 | -0.008 | -10.696
-11 | -0.707 | 0.05341 | -0.011 | -13.24
-10.5 | -0.818 | 0.01117 | -0.016 | -73.248
-10 | -0.798 | 0.01058 | -0.017 | -75.428
-9.5 | -0.769 | 0.01014 | -0.018 | -75.923
-9 | -0.735 | 0.00975 | -0.019 | -75.346
-8.5 | -0.695 | 0.00937 | -0.02 | -74.252
-8 | -0.652 | 0.00902 | -0.021 | -72.354
-7.5 | -0.606 | 0.00785 | -0.022 | -77.254
-7 | -0.558 | 0.00871 | -0.023 | -64.069
-6.5 | -0.505 | 0.00839 | -0.024 | -60.218
-6 | -0.451 | 0.00807 | -0.025 | -55.906
-5.5 | -0.395 | 0.00781 | -0.026 | -50.627
-5 | -0.339 | 0.00752 | -0.027 | -45.038
-4.5 | -0.281 | 0.0073 | -0.029 | -38.415
-4 | -0.222 | 0.0071 | -0.03 | -31.215
-3.5 | -0.162 | 0.00695 | -0.031 | -23.326
-3 | -0.102 | 0.00672 | -0.032 | -15.156
-2.5 | -0.041 | 0.00657 | -0.033 | -6.261
-2 | 0.02 | 0.00642 | -0.034 | 3.105
-1.5 | 0.081 | 0.00628 | -0.035 | 12.931
-1 | 0.143 | 0.00613 | -0.036 | 23.273
-0.5 | 0.205 | 0.00612 | -0.037 | 33.44
0 | 0.266 | 0.00435 | -0.038 | 61.194
0.5 | 0.327 | 0.00466 | -0.039 | 70.163
1 | 0.388 | 0.00471 | -0.04 | 82.372
1.5 | 0.448 | 0.00473 | -0.041 | 94.68
2 | 0.508 | 0.00473 | -0.042 | 107.506
2.5 | 0.568 | 0.00568 | -0.043 | 100.034
3 | 0.628 | 0.006 | -0.044 | 104.603
3.5 | 0.687 | 0.00637 | -0.045 | 107.912
4 | 0.745 | 0.00671 | -0.046 | 111.147
4.5 | 0.803 | 0.00706 | -0.048 | 113.765
5 | 0.859 | 0.00752 | -0.049 | 114.24
5.5 | 0.912 | 0.01022 | -0.049 | 89.23
6 | 0.965 | 0.01078 | -0.05 | 89.521
6.5 | 1.017 | 0.01123 | -0.051 | 90.561
7 | 1.067 | 0.01172 | -0.052 | 91.023
7.5 | 1.114 | 0.01221 | -0.053 | 91.281
8 | 1.159 | 0.01277 | -0.054 | 90.831
8.5 | 1.202 | 0.0134 | -0.055 | 89.648
9 | 1.241 | 0.01408 | -0.056 | 88.109
9.5 | 1.275 | 0.01476 | -0.057 | 86.426
10 | 1.303 | 0.01552 | -0.058 | 83.951
10.5 | 1.326 | 0.01627 | -0.059 | 81.506
11 | 1.344 | 0.01717 | -0.06 | 78.252
11.5 | 1.356 | 0.01808 | -0.061 | 75.011
12 | 1.363 | 0.01906 | -0.062 | 71.477
12.5 | 1.361 | 0.02014 | -0.063 | 67.554
13 | 1.349 | 0.02142 | -0.064 | 63
13.5 | 1.331 | 0.02273 | -0.065 | 58.575
14 | 1.308 | 0.02398 | -0.066 | 54.545
14.5 | 1.278 | 0.02579 | -0.066 | 49.577
15 | 1.244 | 0.02797 | -0.067 | 44.464
15.5 | 1.204 | 0.03057 | -0.068 | 39.387
16 | 1.161 | 0.03326 | -0.068 | 34.904
16.5 | 1.114 | 0.03697 | -0.069 | 30.125
17 | 0.99 | 0.07776 | -0.06 | 12.726

## 76. Re 5M Mach 0.10 (2)
BIGFOIL.COM POLAR EXPORT
NACA66-415 a=0.2
NACA66-415 a=0.2 |  |  |  | Cl Max: | 1.5791 | at alpha= | 20 | deg
XFOIL ncrit=9 |  |  |  | L/D Max: | 142.165 | at alpha= | 2.5 | deg
Re: | 5000000 |  |  | Cd Min: | 0.06073 | at alpha= | 20 | deg
Mach: | 0.1 |  |  | Cl=0 at alpha= | -2.4527 | deg
|  |  |  | @ Cl=0.1, Cd= | 0.0059096
|  |  |  | @ Cl=0.4, Cd= | 0.0034747
|  |  |  | @ Cl=0.6, Cd= | 0.0042925
alpha (deg) | Cl | Cd | Cm | Cl/Cd
-19.5 | -1.3989 | 0.03531 | -0.088 | -39.6177
-19 | -1.4044 | 0.03128 | -0.0853 | -44.8977
-18.5 | -1.4038 | 0.02791 | -0.082 | -50.2974
-18 | -1.3937 | 0.0253 | -0.0788 | -55.087
-17.5 | -1.3755 | 0.02334 | -0.0757 | -58.9332
-17 | -1.3534 | 0.02161 | -0.0726 | -62.6284
-16.5 | -1.3295 | 0.02001 | -0.0695 | -66.4418
-16 | -1.3003 | 0.01873 | -0.0667 | -69.4234
-15.5 | -1.2676 | 0.0177 | -0.064 | -71.6158
-15 | -1.2324 | 0.01683 | -0.0616 | -73.2264
-14.5 | -1.1971 | 0.01593 | -0.059 | -75.1475
-14 | -1.1609 | 0.01501 | -0.0564 | -77.3418
-13.5 | -1.1212 | 0.01439 | -0.0542 | -77.9152
-13 | -1.081 | 0.01379 | -0.0519 | -78.3901
-12.5 | -1.0402 | 0.01329 | -0.0496 | -78.2694
-11.5 | -0.9547 | 0.01239 | -0.0455 | -77.0541
-11 | -0.9051 | 0.01212 | -0.0447 | -74.6782
-10.5 | -0.8617 | 0.01117 | -0.0429 | -77.1441
-10 | -0.8123 | 0.01073 | -0.0421 | -75.7036
-9.5 | -0.7602 | 0.01043 | -0.0417 | -72.8859
-9 | -0.7084 | 0.01008 | -0.0413 | -70.2778
-8.5 | -0.6562 | 0.00974 | -0.041 | -67.3717
-8 | -0.604 | 0.00938 | -0.0406 | -64.3923
-7.5 | -0.5513 | 0.00905 | -0.0404 | -60.9171
-7 | -0.4976 | 0.00876 | -0.0403 | -56.8037
-6.5 | -0.4472 | 0.00819 | -0.0397 | -54.6032
-6 | -0.395 | 0.00774 | -0.0393 | -51.0336
-5.5 | -0.3403 | 0.00747 | -0.0394 | -45.5556
-5 | -0.2854 | 0.00723 | -0.0396 | -39.4744
-4.5 | -0.2301 | 0.00703 | -0.0398 | -32.7312
-4 | -0.1739 | 0.00682 | -0.0402 | -25.4985
-3.5 | -0.118 | 0.00658 | -0.0406 | -17.9331
-3 | -0.0621 | 0.00634 | -0.041 | -9.795
-2.5 | -0.0054 | 0.00618 | -0.0415 | -0.87379
-2 | 0.0517 | 0.00607 | -0.0422 | 8.5173
-1.5 | 0.1089 | 0.00588 | -0.0428 | 18.5204
-1 | 0.1664 | 0.00573 | -0.0436 | 29.0401
-0.5 | 0.2212 | 0.00539 | -0.0439 | 41.039
0 | 0.2607 | 0.00355 | -0.0419 | 73.4366
0.5 | 0.3192 | 0.00345 | -0.0429 | 92.5217
1 | 0.3783 | 0.00346 | -0.0439 | 109.3353
1.5 | 0.4373 | 0.0035 | -0.045 | 124.9429
2 | 0.4959 | 0.00359 | -0.046 | 138.1337
2.5 | 0.5516 | 0.00388 | -0.0465 | 142.1649
3 | 0.6044 | 0.00433 | -0.0465 | 139.5843
3.5 | 0.6537 | 0.00489 | -0.0459 | 133.681
4 | 0.6972 | 0.00566 | -0.0442 | 123.1802
4.5 | 0.7426 | 0.00624 | -0.0429 | 119.0064
5 | 0.781 | 0.00701 | -0.0402 | 111.4123
5.5 | 0.8121 | 0.00787 | -0.0362 | 103.1893
6 | 0.827 | 0.00879 | -0.0288 | 94.0842
6.5 | 0.8489 | 0.00972 | -0.0232 | 87.3354
7 | 0.8847 | 0.01034 | -0.0203 | 85.5609
7.5 | 0.9229 | 0.01091 | -0.018 | 84.5921
8 | 0.9615 | 0.01149 | -0.0159 | 83.6815
8.5 | 0.9987 | 0.01216 | -0.0136 | 82.1299
9 | 1.0359 | 0.01287 | -0.0114 | 80.4895
9.5 | 1.0735 | 0.01356 | -0.0094 | 79.1667
10 | 1.109 | 0.01438 | -0.0072 | 77.121
11 | 1.1773 | 0.01618 | -0.0027 | 72.7627
11.5 | 1.2103 | 0.01713 | -0.0004 | 70.6538
12 | 1.2399 | 0.01822 | 0.0022 | 68.0516
12.5 | 1.2718 | 0.01947 | 0.004 | 65.321
13.5 | 1.3522 | 0.0221 | 0.0039 | 61.1855
14 | 1.3804 | 0.02367 | 0.0059 | 58.3185
14.5 | 1.4058 | 0.02549 | 0.0079 | 55.151
15 | 1.4288 | 0.02753 | 0.01 | 51.8997
15.5 | 1.4523 | 0.02964 | 0.0118 | 48.998
16 | 1.4773 | 0.03165 | 0.0133 | 46.6761
16.5 | 1.4986 | 0.03407 | 0.0149 | 43.9859
17 | 1.5179 | 0.03673 | 0.0163 | 41.3259
17.5 | 1.5332 | 0.0398 | 0.0178 | 38.5226
18 | 1.5453 | 0.04332 | 0.019 | 35.6717
18.5 | 1.555 | 0.04724 | 0.02 | 32.917
19 | 1.5657 | 0.05127 | 0.0204 | 30.5383
19.5 | 1.5745 | 0.05569 | 0.0205 | 28.2726
20 | 1.5791 | 0.06073 | 0.0203 | 26.002

## 77. Re 5M Mach 0.25 (1)
BIGFOIL.COM POLAR EXPORT
NACA66-415 a=0.2
NACA66-415 a=0.2 |  |  |  | Cl Max: | 1.319 | at alpha= | 11 | deg
JavaFoil+Calcfoil stall+Eppler ext transition |  |  |  | L/D Max: | 113.575 | at alpha= | 5 | deg
Re: | 5000000 |  |  | Cd Min: | 0.00458 | at alpha= | 1 | deg
Mach: | 0.25 |  |  | Cl=0 at alpha= | -2.1613 | deg
|  |  |  | @ Cl=0.1, Cd= | 0.0062787
|  |  |  | @ Cl=0.4, Cd= | 0.00458
|  |  |  | @ Cl=0.6, Cd= | 0.0059159
alpha (deg) | Cl | Cd | Cm | Cl/Cd
-14 | -0.518 | 0.10548 | -0.005 | -4.914
-13.5 | -0.554 | 0.09807 | -0.005 | -5.647
-13 | -0.584 | 0.09145 | -0.006 | -6.386
-12.5 | -0.608 | 0.08396 | -0.006 | -7.243
-12 | -0.626 | 0.07744 | -0.007 | -8.085
-11.5 | -0.638 | 0.07172 | -0.008 | -8.892
-11 | -0.642 | 0.06685 | -0.008 | -9.603
-10.5 | -0.641 | 0.06205 | -0.009 | -10.325
-10 | -0.633 | 0.05776 | -0.01 | -10.958
-9.5 | -0.627 | 0.04925 | -0.012 | -12.726
-9 | -0.727 | 0.01012 | -0.02 | -71.873
-8.5 | -0.694 | 0.00975 | -0.021 | -71.167
-8 | -0.655 | 0.0094 | -0.022 | -69.671
-7.5 | -0.612 | 0.00904 | -0.023 | -67.687
-7 | -0.564 | 0.00778 | -0.024 | -72.479
-6.5 | -0.513 | 0.008 | -0.025 | -64.15
-6 | -0.46 | 0.00831 | -0.026 | -55.34
-5.5 | -0.404 | 0.00802 | -0.027 | -50.377
-5 | -0.346 | 0.00778 | -0.028 | -44.495
-4.5 | -0.287 | 0.00749 | -0.029 | -38.38
-4 | -0.227 | 0.00727 | -0.03 | -31.247
-3.5 | -0.166 | 0.00704 | -0.031 | -23.613
-3 | -0.104 | 0.00686 | -0.033 | -15.225
-2.5 | -0.042 | 0.0067 | -0.034 | -6.297
-2 | 0.02 | 0.00646 | -0.035 | 3.169
-1.5 | 0.083 | 0.0063 | -0.036 | 13.241
-1 | 0.147 | 0.00622 | -0.037 | 23.566
-0.5 | 0.21 | 0.0062 | -0.038 | 33.914
0 | 0.274 | 0.00666 | -0.039 | 41.094
0.5 | 0.336 | 0.00475 | -0.04 | 70.686
1 | 0.398 | 0.00458 | -0.041 | 86.856
1.5 | 0.46 | 0.00458 | -0.042 | 100.369
2 | 0.521 | 0.00548 | -0.043 | 95.088
2.5 | 0.583 | 0.00581 | -0.045 | 100.246
3 | 0.644 | 0.00619 | -0.046 | 104.028
3.5 | 0.705 | 0.00656 | -0.047 | 107.417
4 | 0.764 | 0.00691 | -0.048 | 110.684
4.5 | 0.823 | 0.00731 | -0.049 | 112.615
5 | 0.881 | 0.00776 | -0.05 | 113.575
5.5 | 0.934 | 0.01063 | -0.051 | 87.884
6 | 0.988 | 0.01121 | -0.052 | 88.115
6.5 | 1.04 | 0.01173 | -0.053 | 88.68
7 | 1.089 | 0.01224 | -0.054 | 89.025
7.5 | 1.136 | 0.01283 | -0.055 | 88.572
8 | 1.179 | 0.01344 | -0.056 | 87.74
8.5 | 1.219 | 0.01417 | -0.057 | 86.018
9 | 1.254 | 0.01494 | -0.058 | 83.925
9.5 | 1.283 | 0.01571 | -0.059 | 81.684
10 | 1.303 | 0.01657 | -0.06 | 78.604
10.5 | 1.315 | 0.0176 | -0.061 | 74.69
11 | 1.319 | 0.01865 | -0.062 | 70.693
11.5 | 1.314 | 0.0197 | -0.063 | 66.707
12 | 1.3 | 0.02091 | -0.064 | 62.188
12.5 | 1.273 | 0.0223 | -0.064 | 57.079
13 | 1.229 | 0.02402 | -0.065 | 51.177
13.5 | 1.173 | 0.02664 | -0.066 | 44.028
14 | 1.106 | 0.02951 | -0.067 | 37.481
14.5 | 1.008 | 0.03998 | -0.065 | 25.221
15 | 0.824 | 0.10172 | -0.044 | 8.103
15.5 | 0.741 | 0.11748 | -0.037 | 6.312
16 | 0.663 | 0.12622 | -0.035 | 5.254

## 78. Re 5M Mach 0.25 (2)
BIGFOIL.COM POLAR EXPORT
NACA66-415 a=0.2
NACA66-415 a=0.2 |  |  |  | Cl Max: | 1.5065 | at alpha= | 18.5 | deg
XFOIL ncrit=9 |  |  |  | L/D Max: | 142.657 | at alpha= | 2.5 | deg
Re: | 5000000 |  |  | Cd Min: | 0.21213 | at alpha= | -20 | deg
Mach: | 0.25 |  |  | Cl=0 at alpha= | -2.4762 | deg
|  |  |  | @ Cl=0.1, Cd= | 0.0059661
|  |  |  | @ Cl=0.4, Cd= | 0.0034983
|  |  |  | @ Cl=0.6, Cd= | 0.0042339
alpha (deg) | Cl | Cd | Cm | Cl/Cd
-20 | -0.5542 | 0.21213 | -0.0012 | -2.6125
-19.5 | -0.542 | 0.20374 | -0.0058 | -2.6603
-18.5 | -0.5265 | 0.18436 | -0.0159 | -2.8558
-18 | -0.5159 | 0.17608 | -0.0206 | -2.9299
-17.5 | -0.9679 | 0.07237 | -0.0847 | -13.3743
-17 | -1.0456 | 0.05317 | -0.0987 | -19.6652
-16.5 | -1.1053 | 0.04266 | -0.1008 | -25.9095
-16 | -1.1744 | 0.03343 | -0.0976 | -35.1301
-15.5 | -1.2018 | 0.02796 | -0.0922 | -42.9828
-15 | -1.2082 | 0.02404 | -0.0865 | -50.2579
-14.5 | -1.1965 | 0.02126 | -0.0812 | -56.2794
-14 | -1.1714 | 0.01925 | -0.0766 | -60.8519
-13.5 | -1.1357 | 0.01801 | -0.0727 | -63.0594
-13 | -1.0993 | 0.01669 | -0.0688 | -65.8658
-12.5 | -1.0591 | 0.01559 | -0.0653 | -67.9346
-12 | -1.0151 | 0.01489 | -0.0622 | -68.1733
-11.5 | -0.9709 | 0.01425 | -0.059 | -68.1333
-11 | -0.9255 | 0.01381 | -0.0559 | -67.0167
-10.5 | -0.8772 | 0.01308 | -0.0536 | -67.0642
-10 | -0.8283 | 0.0122 | -0.0516 | -67.8934
-9.5 | -0.7778 | 0.01141 | -0.0499 | -68.1683
-9 | -0.7238 | 0.01098 | -0.0487 | -65.9199
-8.5 | -0.6698 | 0.01053 | -0.0477 | -63.6087
-8 | -0.6163 | 0.01004 | -0.0466 | -61.3845
-7.5 | -0.5624 | 0.00958 | -0.0457 | -58.7056
-7 | -0.5072 | 0.00918 | -0.0451 | -55.2505
-6.5 | -0.4522 | 0.00878 | -0.0445 | -51.5034
-6 | -0.4019 | 0.00805 | -0.0431 | -49.9255
-5.5 | -0.3469 | 0.00766 | -0.0426 | -45.2872
-5 | -0.2905 | 0.00738 | -0.0424 | -39.3631
-4.5 | -0.2337 | 0.00715 | -0.0424 | -32.6853
-4 | -0.1759 | 0.00691 | -0.0426 | -25.4559
-3.5 | -0.1179 | 0.00669 | -0.0429 | -17.6233
-3 | -0.0609 | 0.00642 | -0.043 | -9.486
-2.5 | -0.0028 | 0.00625 | -0.0434 | -0.448
-2 | 0.0561 | 0.0061 | -0.044 | 9.1967
-1.5 | 0.1151 | 0.00592 | -0.0446 | 19.4426
-1 | 0.1743 | 0.00578 | -0.0453 | 30.1557
-0.5 | 0.2312 | 0.00549 | -0.0457 | 42.1129
0 | 0.2703 | 0.00359 | -0.0434 | 75.2925
0.5 | 0.3305 | 0.00349 | -0.0443 | 94.6991
1 | 0.3916 | 0.00349 | -0.0454 | 112.2063
1.5 | 0.4526 | 0.00355 | -0.0465 | 127.493
2 | 0.5125 | 0.00366 | -0.0474 | 140.0273
2.5 | 0.5692 | 0.00399 | -0.0477 | 142.6566
3 | 0.6235 | 0.00442 | -0.0476 | 141.0633
3.5 | 0.6744 | 0.00497 | -0.0469 | 135.6942
4 | 0.7168 | 0.00577 | -0.0446 | 124.2288
4.5 | 0.7611 | 0.00637 | -0.0426 | 119.4819
5 | 0.7951 | 0.00721 | -0.0386 | 110.2774
5.5 | 0.8104 | 0.0081 | -0.0309 | 100.0494
6.5 | 0.8462 | 0.01037 | -0.0178 | 81.6008
7 | 0.8847 | 0.01104 | -0.0151 | 80.1359
7.5 | 0.9233 | 0.01175 | -0.0126 | 78.5787
8 | 0.9635 | 0.01242 | -0.0103 | 77.5765
8.5 | 1.0005 | 0.01326 | -0.0076 | 75.4525
9 | 1.04 | 0.01403 | -0.0054 | 74.1269
9.5 | 1.0776 | 0.0149 | -0.003 | 72.3221
10 | 1.1119 | 0.01597 | -0.0003 | 69.6243
11.5 | 1.2144 | 0.0193 | 0.0076 | 62.9223
12 | 1.2402 | 0.02082 | 0.0112 | 59.5677
12.5 | 1.2885 | 0.02231 | 0.0102 | 57.7544
14 | 1.3807 | 0.02812 | 0.0157 | 49.1003
14.5 | 1.4035 | 0.03057 | 0.0182 | 45.911
15 | 1.4298 | 0.03287 | 0.0202 | 43.4986
15.5 | 1.4495 | 0.03578 | 0.0224 | 40.5115
16 | 1.467 | 0.03895 | 0.0244 | 37.6637
16.5 | 1.4791 | 0.0428 | 0.0262 | 34.5584
17 | 1.4926 | 0.04675 | 0.0275 | 31.9273
17.5 | 1.5011 | 0.05136 | 0.0286 | 29.227
18 | 1.5059 | 0.05663 | 0.029 | 26.5919
18.5 | 1.5065 | 0.06262 | 0.0288 | 24.0578
19 | 1.4986 | 0.06992 | 0.0278 | 21.4331
19.5 | 1.4892 | 0.07776 | 0.0259 | 19.1512
20 | 1.4788 | 0.0862 | 0.0231 | 17.1555

## 79. Re 5M Mach 0.50 (1)
BIGFOIL.COM POLAR EXPORT
NACA66-415 a=0.2
NACA66-415 a=0.2 |  |  |  | Cl Max: | 1.239 | at alpha= | 20 | deg
JavaFoil+Calcfoil stall+Eppler ext transition |  |  |  | L/D Max: | 106.53 | at alpha= | 4.5 | deg
Re: | 5000000 |  |  | Cd Min: | 0.00504 | at alpha= | 0.5 | deg
Mach: | 0.5 |  |  | Cl=0 at alpha= | -2.1643 | deg
|  |  |  | @ Cl=0.1, Cd= | 0.0067272
|  |  |  | @ Cl=0.4, Cd= | 0.0051617
|  |  |  | @ Cl=0.6, Cd= | 0.0062521
alpha (deg) | Cl | Cd | Cm | Cl/Cd
-20 | -0.989 | 0.15857 | 0 | -6.237
-19.5 | -0.964 | 0.15464 | -0.001 | -6.235
-19 | -0.936 | 0.14675 | -0.001 | -6.376
-18.5 | -0.906 | 0.14425 | -0.002 | -6.283
-18 | -0.879 | 0.13954 | -0.002 | -6.298
-17.5 | -0.852 | 0.1343 | -0.003 | -6.341
-17 | -0.825 | 0.13316 | -0.003 | -6.192
-16.5 | -0.798 | 0.12726 | -0.004 | -6.271
-16 | -0.769 | 0.1231 | -0.004 | -6.247
-15.5 | -0.741 | 0.11686 | -0.004 | -6.341
-15 | -0.714 | 0.11521 | -0.005 | -6.195
-14.5 | -0.687 | 0.10806 | -0.005 | -6.354
-14 | -0.659 | 0.10392 | -0.006 | -6.343
-13.5 | -0.631 | 0.10219 | -0.006 | -6.179
-13 | -0.603 | 0.09593 | -0.007 | -6.287
-12.5 | -0.576 | 0.08649 | -0.007 | -6.655
-12 | -0.548 | 0.07955 | -0.008 | -6.891
-11.5 | -0.521 | 0.0728 | -0.008 | -7.154
-11 | -0.494 | 0.06762 | -0.009 | -7.302
-10.5 | -0.466 | 0.06303 | -0.01 | -7.397
-10 | -0.44 | 0.05837 | -0.011 | -7.53
-9.5 | -0.409 | 0.07163 | -0.01 | -5.706
-9 | -0.381 | 0.062 | -0.01 | -6.146
-8.5 | -0.353 | 0.05587 | -0.011 | -6.326
-8 | -0.326 | 0.05068 | -0.012 | -6.428
-7.5 | -0.299 | 0.04649 | -0.013 | -6.421
-7 | -0.406 | 0.04561 | -0.013 | -8.908
-6.5 | -0.409 | 0.04183 | -0.014 | -9.772
-6 | -0.385 | 0.0382 | -0.016 | -10.079
-5.5 | -0.426 | 0.00872 | -0.03 | -48.844
-5 | -0.372 | 0.0083 | -0.031 | -44.836
-4.5 | -0.312 | 0.00801 | -0.033 | -39.001
-4 | -0.249 | 0.00766 | -0.034 | -32.534
-3.5 | -0.183 | 0.00661 | -0.035 | -27.743
-3 | -0.116 | 0.00673 | -0.036 | -17.214
-2.5 | -0.047 | 0.00711 | -0.038 | -6.603
-2 | 0.023 | 0.00691 | -0.039 | 3.301
-1.5 | 0.093 | 0.00674 | -0.04 | 13.805
-1 | 0.164 | 0.00661 | -0.041 | 24.763
-0.5 | 0.235 | 0.00657 | -0.043 | 35.776
0 | 0.304 | 0.00701 | -0.044 | 43.402
0.5 | 0.372 | 0.00504 | -0.045 | 73.876
1 | 0.441 | 0.00534 | -0.046 | 82.708
1.5 | 0.51 | 0.00573 | -0.047 | 88.933
2 | 0.578 | 0.0061 | -0.048 | 94.741
2.5 | 0.646 | 0.00657 | -0.049 | 98.267
3 | 0.714 | 0.00701 | -0.051 | 101.751
3.5 | 0.781 | 0.00746 | -0.052 | 104.631
4 | 0.846 | 0.00797 | -0.053 | 106.254
4.5 | 0.91 | 0.00854 | -0.054 | 106.53
5 | 0.969 | 0.01194 | -0.055 | 81.172
5.5 | 1.028 | 0.01274 | -0.056 | 80.655
6 | 1.081 | 0.01343 | -0.057 | 80.525
6.5 | 1.129 | 0.01424 | -0.058 | 79.266
7 | 1.167 | 0.01512 | -0.06 | 77.239
7.5 | 1.193 | 0.01619 | -0.061 | 73.686
8 | 1.196 | 0.01757 | -0.062 | 68.054
8.5 | 1.157 | 0.01908 | -0.063 | 60.64
9 | 0.926 | 0.02088 | -0.064 | 44.318
9.5 | 0.643 | 0.06406 | -0.031 | 10.041
10 | 0.802 | 0.02241 | -0.066 | 35.772
10.5 | 0.831 | 0.02465 | -0.067 | 33.716
11 | 0.86 | 0.02695 | -0.068 | 31.894
11.5 | 0.751 | 0.08319 | -0.034 | 9.027
12 | 0.922 | 0.0284 | -0.07 | 32.471
12.5 | 0.946 | 0.03195 | -0.071 | 29.622
13 | 0.833 | 0.09173 | -0.039 | 9.082
13.5 | 0.863 | 0.09969 | -0.043 | 8.662
14 | 0.886 | 0.10585 | -0.04 | 8.371
14.5 | 0.913 | 0.10972 | -0.041 | 8.318
15 | 0.952 | 0.11039 | -0.05 | 8.623
15.5 | 0.967 | 0.11742 | -0.044 | 8.239
16 | 0.995 | 0.12359 | -0.045 | 8.047
16.5 | 1.034 | 0.12476 | -0.054 | 8.289
17 | 1.054 | 0.13981 | -0.051 | 7.541
17.5 | 1.076 | 0.13832 | -0.05 | 7.779
18 | 1.115 | 0.1374 | -0.056 | 8.114
18.5 | 1.163 | 0.13374 | -0.064 | 8.695
19 | 1.158 | 0.14954 | -0.054 | 7.743
19.5 | 1.19 | 0.15212 | -0.058 | 7.824
20 | 1.239 | 0.14741 | -0.065 | 8.406

## 80. Re 5M Mach 0.50 (2)
BIGFOIL.COM POLAR EXPORT
NACA66-415 a=0.2
NACA66-415 a=0.2 |  |  |  | Cl Max: | 1.1737 | at alpha= | 11.5 | deg
XFOIL ncrit=9 |  |  |  | L/D Max: | 143.951 | at alpha= | 2.5 | deg
Re: | 5000000 |  |  | Cd Min: | 0.22946 | at alpha= | -19.5 | deg
Mach: | 0.5 |  |  | Cl=0 at alpha= | -2.6184 | deg
|  |  |  | @ Cl=0.1, Cd= | 0.0062795
|  |  |  | @ Cl=0.4, Cd= | 0.0036726
|  |  |  | @ Cl=0.6, Cd= | 0.0042253
alpha (deg) | Cl | Cd | Cm | Cl/Cd
-19.5 | -0.5531 | 0.22946 | -0.0014 | -2.4104
-19 | -0.5342 | 0.22043 | -0.0064 | -2.4234
-18.5 | -0.5147 | 0.21208 | -0.0113 | -2.4269
-18 | -0.4941 | 0.20431 | -0.0161 | -2.4184
-17.5 | -0.4718 | 0.19734 | -0.0208 | -2.3908
-17 | -0.4559 | 0.18774 | -0.0259 | -2.4284
-16.5 | -0.4396 | 0.17875 | -0.0308 | -2.4593
-16 | -0.4197 | 0.17116 | -0.0354 | -2.4521
-15.5 | -0.4026 | 0.16287 | -0.0402 | -2.4719
-15 | -0.3925 | 0.15282 | -0.0455 | -2.5684
-14.5 | -0.3755 | 0.14501 | -0.0501 | -2.5895
-14 | -0.3581 | 0.13752 | -0.0546 | -2.604
-13.5 | -0.3515 | 0.12756 | -0.06 | -2.7556
-13 | -0.3404 | 0.11919 | -0.0649 | -2.8559
-12.5 | -0.3241 | 0.11212 | -0.0691 | -2.8907
-12 | -0.3203 | 0.10284 | -0.0743 | -3.1145
-11.5 | -0.3243 | 0.09261 | -0.08 | -3.5018
-11 | -0.3218 | 0.08409 | -0.0851 | -3.8269
-10.5 | -0.321 | 0.07553 | -0.0903 | -4.25
-10 | -0.331 | 0.06502 | -0.098 | -5.0907
-9.5 | -0.3684 | 0.05314 | -0.1059 | -6.9326
-9 | -0.4028 | 0.04564 | -0.1054 | -8.8256
-8.5 | -0.4398 | 0.03948 | -0.0998 | -11.1398
-8 | -0.4778 | 0.03393 | -0.0895 | -14.0819
-7.5 | -0.5061 | 0.02603 | -0.0799 | -19.443
-7 | -0.4906 | 0.02102 | -0.0733 | -23.3397
-6.5 | -0.4641 | 0.01534 | -0.0676 | -30.2542
-6 | -0.4084 | 0.01127 | -0.0654 | -36.2378
-5.5 | -0.3501 | 0.00946 | -0.0628 | -37.0085
-5 | -0.2936 | 0.00858 | -0.0599 | -34.2191
-4.5 | -0.2343 | 0.00799 | -0.0576 | -29.3242
-4 | -0.1733 | 0.00754 | -0.0559 | -22.9841
-3.5 | -0.1115 | 0.00716 | -0.0546 | -15.5726
-3 | -0.0477 | 0.0069 | -0.0539 | -6.913
-2.5 | 0.0148 | 0.00656 | -0.0532 | 2.2561
-2 | 0.0803 | 0.00633 | -0.0532 | 12.6856
-1.5 | 0.1466 | 0.00616 | -0.0535 | 23.7987
-1 | 0.2122 | 0.00601 | -0.0538 | 35.3078
-0.5 | 0.2788 | 0.00584 | -0.0543 | 47.7397
0 | 0.338 | 0.00527 | -0.0537 | 64.1366
0.5 | 0.3816 | 0.00367 | -0.0508 | 103.9782
1 | 0.4511 | 0.00368 | -0.0519 | 122.5815
1.5 | 0.5199 | 0.00377 | -0.0529 | 137.9045
2 | 0.5832 | 0.00413 | -0.0529 | 141.2107
2.5 | 0.6449 | 0.00448 | -0.0524 | 143.9509
3 | 0.7033 | 0.0049 | -0.0513 | 143.5306
3.5 | 0.7526 | 0.00549 | -0.0484 | 137.0856
4 | 0.7895 | 0.00621 | -0.043 | 127.1337
4.5 | 0.7966 | 0.00716 | -0.0321 | 111.257
5 | 0.815 | 0.00835 | -0.024 | 97.6048
5.5 | 0.818 | 0.01027 | -0.0144 | 79.6495
6.5 | 0.8458 | 0.01413 | 0.0004 | 59.8585
7 | 0.8882 | 0.01525 | 0.0037 | 58.2426
7.5 | 0.9314 | 0.01638 | 0.007 | 56.862
8 | 0.974 | 0.01763 | 0.0103 | 55.2467
8.5 | 1.0143 | 0.01907 | 0.014 | 53.1883
9 | 1.0541 | 0.02065 | 0.0177 | 51.046
9.5 | 1.0896 | 0.02256 | 0.0217 | 48.2979
10 | 1.1196 | 0.02487 | 0.0261 | 45.0181
10.5 | 1.1459 | 0.02757 | 0.0306 | 41.5633
11 | 1.1657 | 0.03084 | 0.0352 | 37.7983
11.5 | 1.1737 | 0.03511 | 0.0399 | 33.4292
12 | 1.1713 | 0.04033 | 0.0443 | 29.0429
12.5 | 1.158 | 0.04779 | 0.0459 | 24.231
14 | 1.088 | 0.07702 | 0.041 | 14.1262
14.5 | 1.0571 | 0.08911 | 0.0358 | 11.8629
15 | 1.0231 | 0.10265 | 0.0286 | 9.9669
15.5 | 0.9975 | 0.11602 | 0.0206 | 8.5977
16 | 0.9713 | 0.13038 | 0.0115 | 7.4498
16.5 | 0.9514 | 0.14439 | 0.0025 | 6.5891

## 81. Re 6M Mach 0.00 (1)
BIGFOIL.COM POLAR EXPORT
NACA66-415 a=0.2
NACA66-415 a=0.2 |  |  |  | Cl Max: | 1.372 | at alpha= | 12.5 | deg
JavaFoil+Calcfoil stall+Eppler ext transition |  |  |  | L/D Max: | 116.494 | at alpha= | 5 | deg
Re: | 6000000 |  |  | Cd Min: | 0.00449 | at alpha= | 0 | deg
Mach: | 0 |  |  | Cl=0 at alpha= | -2.1639 | deg
|  |  |  | @ Cl=0.1, Cd= | 0.0060538
|  |  |  | @ Cl=0.4, Cd= | 0.0049203
|  |  |  | @ Cl=0.6, Cd= | 0.0058671
alpha (deg) | Cl | Cd | Cm | Cl/Cd
-16.5 | -0.674 | 0.1228 | -0.003 | -5.491
-16 | -0.688 | 0.11785 | -0.003 | -5.841
-15.5 | -0.701 | 0.11073 | -0.004 | -6.327
-15 | -0.711 | 0.1039 | -0.004 | -6.845
-14.5 | -0.72 | 0.09746 | -0.005 | -7.385
-14 | -0.726 | 0.09149 | -0.005 | -7.938
-13.5 | -0.73 | 0.08532 | -0.006 | -8.558
-13 | -0.732 | 0.07889 | -0.007 | -9.276
-12.5 | -0.73 | 0.07306 | -0.007 | -9.993
-12 | -0.726 | 0.0669 | -0.008 | -10.858
-11.5 | -0.859 | 0.01198 | -0.014 | -71.704
-11 | -0.847 | 0.01112 | -0.015 | -76.137
-10.5 | -0.827 | 0.01059 | -0.016 | -78.034
-10 | -0.802 | 0.01014 | -0.017 | -79.096
-9.5 | -0.772 | 0.00974 | -0.018 | -79.248
-9 | -0.736 | 0.00935 | -0.019 | -78.75
-8.5 | -0.696 | 0.00811 | -0.02 | -85.75
-8 | -0.652 | 0.00777 | -0.021 | -83.911
-7.5 | -0.607 | 0.00871 | -0.022 | -69.685
-7 | -0.556 | 0.00837 | -0.023 | -66.44
-6.5 | -0.504 | 0.00801 | -0.024 | -62.844
-6 | -0.449 | 0.00781 | -0.025 | -57.553
-5.5 | -0.394 | 0.00755 | -0.026 | -52.198
-5 | -0.337 | 0.0073 | -0.027 | -46.199
-4.5 | -0.279 | 0.00708 | -0.028 | -39.425
-4 | -0.221 | 0.0069 | -0.029 | -31.992
-3.5 | -0.161 | 0.00667 | -0.03 | -24.184
-3 | -0.101 | 0.00651 | -0.032 | -15.553
-2.5 | -0.041 | 0.00637 | -0.033 | -6.424
-2 | 0.02 | 0.00618 | -0.034 | 3.209
-1.5 | 0.081 | 0.00606 | -0.035 | 13.325
-1 | 0.142 | 0.00604 | -0.036 | 23.479
-0.5 | 0.203 | 0.00649 | -0.037 | 31.331
0 | 0.265 | 0.00449 | -0.038 | 59.013
0.5 | 0.325 | 0.00472 | -0.039 | 68.858
1 | 0.386 | 0.00496 | -0.04 | 77.861
1.5 | 0.446 | 0.00479 | -0.041 | 93.151
2 | 0.506 | 0.00504 | -0.042 | 100.439
2.5 | 0.566 | 0.0057 | -0.043 | 99.147
3 | 0.625 | 0.00599 | -0.044 | 104.297
3.5 | 0.684 | 0.0063 | -0.045 | 108.631
4 | 0.742 | 0.00663 | -0.046 | 112.003
4.5 | 0.8 | 0.007 | -0.047 | 114.151
5 | 0.856 | 0.00735 | -0.048 | 116.494
5.5 | 0.909 | 0.00984 | -0.049 | 92.333
6 | 0.962 | 0.01036 | -0.05 | 92.879
6.5 | 1.014 | 0.01078 | -0.051 | 93.998
7 | 1.064 | 0.01125 | -0.052 | 94.541
7.5 | 1.111 | 0.01173 | -0.053 | 94.775
8 | 1.157 | 0.01225 | -0.054 | 94.417
8.5 | 1.199 | 0.01285 | -0.055 | 93.353
9 | 1.239 | 0.01347 | -0.056 | 92.006
9.5 | 1.274 | 0.0141 | -0.057 | 90.386
10 | 1.303 | 0.01484 | -0.058 | 87.846
10.5 | 1.328 | 0.01553 | -0.059 | 85.531
11 | 1.347 | 0.01637 | -0.06 | 82.337
11.5 | 1.362 | 0.01723 | -0.061 | 79.046
12 | 1.371 | 0.01814 | -0.062 | 75.59
12.5 | 1.372 | 0.01921 | -0.063 | 71.429
13 | 1.365 | 0.02014 | -0.064 | 67.77
13.5 | 1.351 | 0.02143 | -0.065 | 63.062
14 | 1.332 | 0.02267 | -0.065 | 58.777
14.5 | 1.309 | 0.02407 | -0.066 | 54.361
15 | 1.279 | 0.02594 | -0.067 | 49.325
15.5 | 1.247 | 0.0277 | -0.068 | 45.001
16 | 1.209 | 0.0305 | -0.068 | 39.644
16.5 | 1.168 | 0.0335 | -0.069 | 34.876
17 | 1.122 | 0.03825 | -0.069 | 29.333
17.5 | 1.075 | 0.04339 | -0.069 | 24.777

## 82. Re 6M Mach 0.00 (2)
BIGFOIL.COM POLAR EXPORT
NACA66-415 a=0.2
NACA66-415 a=0.2 |  |  |  | Cl Max: | 1.6155 | at alpha= | 20 | deg
XFOIL ncrit=9 |  |  |  | L/D Max: | 140.128 | at alpha= | 2.5 | deg
Re: | 6000000 |  |  | Cd Min: | 0.05439 | at alpha= | 20 | deg
Mach: | 0 |  |  | Cl=0 at alpha= | -2.4355 | deg
|  |  |  | @ Cl=0.1, Cd= | 0.0056787
|  |  |  | @ Cl=0.4, Cd= | 0.0033523
|  |  |  | @ Cl=0.6, Cd= | 0.0043783
alpha (deg) | Cl | Cd | Cm | Cl/Cd
-20 | -1.467 | 0.03182 | -0.0827 | -46.1031
-19.5 | -1.4615 | 0.02886 | -0.0801 | -50.641
-19 | -1.4542 | 0.02612 | -0.0771 | -55.6738
-18.5 | -1.4415 | 0.02386 | -0.074 | -60.4149
-18 | -1.4219 | 0.02207 | -0.0712 | -64.4268
-17.5 | -1.3974 | 0.02063 | -0.0685 | -67.7363
-17 | -1.3725 | 0.01921 | -0.0656 | -71.4472
-16.5 | -1.3443 | 0.01797 | -0.0629 | -74.808
-16 | -1.3127 | 0.01696 | -0.0604 | -77.3998
-15.5 | -1.2784 | 0.0161 | -0.0581 | -79.4037
-15 | -1.2423 | 0.01538 | -0.0559 | -80.7737
-14.5 | -1.2058 | 0.01463 | -0.0536 | -82.4197
-14 | -1.1695 | 0.01383 | -0.0512 | -84.5625
-13.5 | -1.1308 | 0.01322 | -0.049 | -85.5371
-13 | -1.0916 | 0.01268 | -0.0466 | -86.0883
-12.5 | -1.052 | 0.01226 | -0.0443 | -85.8075
-12 | -1.0082 | 0.01184 | -0.0426 | -85.152
-11.5 | -0.9612 | 0.01142 | -0.0416 | -84.1681
-11 | -0.9121 | 0.01112 | -0.041 | -82.0234
-10.5 | -0.8641 | 0.01061 | -0.0401 | -81.442
-10 | -0.8166 | 0.01 | -0.0392 | -81.66
-9.5 | -0.7655 | 0.00966 | -0.0388 | -79.2443
-9 | -0.7136 | 0.00936 | -0.0386 | -76.2393
-8.5 | -0.6615 | 0.00906 | -0.0384 | -73.0132
-8 | -0.6092 | 0.00873 | -0.0382 | -69.7824
-7.5 | -0.5562 | 0.00841 | -0.0382 | -66.1356
-7 | -0.5025 | 0.00813 | -0.0382 | -61.8081
-6.5 | -0.4487 | 0.00785 | -0.0383 | -57.1592
-6 | -0.3965 | 0.00743 | -0.0381 | -53.3647
-5.5 | -0.3428 | 0.00712 | -0.0381 | -48.1461
-5 | -0.2878 | 0.00691 | -0.0384 | -41.6498
-4.5 | -0.2321 | 0.00668 | -0.0388 | -34.7455
-4 | -0.1761 | 0.00649 | -0.0393 | -27.1341
-3.5 | -0.1198 | 0.00632 | -0.0398 | -18.9557
-3 | -0.064 | 0.00613 | -0.0403 | -10.4405
-2.5 | -0.0074 | 0.00595 | -0.0409 | -1.2437
-2 | 0.05 | 0.00581 | -0.0416 | 8.6059
-1.5 | 0.1071 | 0.00566 | -0.0424 | 18.9223
-1 | 0.1642 | 0.00554 | -0.0431 | 29.639
0 | 0.2716 | 0.0046 | -0.0435 | 59.0435
0.5 | 0.3177 | 0.00334 | -0.0427 | 95.1198
1 | 0.3764 | 0.00332 | -0.0438 | 113.3735
1.5 | 0.4349 | 0.0034 | -0.0448 | 127.9118
2 | 0.4915 | 0.00359 | -0.0455 | 136.9081
2.5 | 0.5465 | 0.0039 | -0.046 | 140.1282
3 | 0.5986 | 0.00436 | -0.0459 | 137.2936
3.5 | 0.6469 | 0.00499 | -0.0452 | 129.6393
4 | 0.6923 | 0.00565 | -0.044 | 122.531
4.5 | 0.7375 | 0.00623 | -0.0426 | 118.3788
5 | 0.7763 | 0.00699 | -0.0401 | 111.0587
5.5 | 0.8078 | 0.0079 | -0.0362 | 102.2532
6 | 0.8307 | 0.00864 | -0.0305 | 96.1458
6.5 | 0.8576 | 0.00935 | -0.0257 | 91.7219
7 | 0.8949 | 0.00985 | -0.0231 | 90.8528
7.5 | 0.9325 | 0.0104 | -0.0206 | 89.6635
8 | 0.9715 | 0.01091 | -0.0186 | 89.0467
8.5 | 1.0082 | 0.01156 | -0.0162 | 87.2145
9 | 1.0468 | 0.01214 | -0.0143 | 86.2273
9.5 | 1.0839 | 0.01283 | -0.0123 | 84.4817
10 | 1.1186 | 0.01362 | -0.01 | 82.1292
10.5 | 1.1546 | 0.01438 | -0.008 | 80.2921
11 | 1.1895 | 0.01521 | -0.0059 | 78.2051
11.5 | 1.2227 | 0.01612 | -0.0037 | 75.8499
12 | 1.2521 | 0.01721 | -0.0011 | 72.7542
12.5 | 1.2821 | 0.01822 | 0.0014 | 70.3677
13 | 1.3271 | 0.01931 | 0.0004 | 68.726
14.5 | 1.4195 | 0.02373 | 0.0046 | 59.8188
15 | 1.4463 | 0.02539 | 0.0064 | 56.9634
15.5 | 1.4713 | 0.02724 | 0.0081 | 54.0125
16 | 1.4968 | 0.02909 | 0.0097 | 51.4541
16.5 | 1.5193 | 0.03124 | 0.0113 | 48.6332
17 | 1.5396 | 0.03363 | 0.0128 | 45.7806
17.5 | 1.5551 | 0.03649 | 0.0144 | 42.6172
18 | 1.5687 | 0.03959 | 0.0159 | 39.6236
18.5 | 1.5841 | 0.04275 | 0.0169 | 37.055
19 | 1.5973 | 0.04618 | 0.0177 | 34.5886
19.5 | 1.6081 | 0.05002 | 0.0182 | 32.1491
20 | 1.6155 | 0.05439 | 0.0184 | 29.7022

## 83. Re 6M Mach 0.10 (1)
BIGFOIL.COM POLAR EXPORT
NACA66-415 a=0.2
NACA66-415 a=0.2 |  |  |  | Cl Max: | 1.364 | at alpha= | 12 | deg
JavaFoil+Calcfoil stall+Eppler ext transition |  |  |  | L/D Max: | 116.085 | at alpha= | 5 | deg
Re: | 6000000 |  |  | Cd Min: | 0.00449 | at alpha= | 0 | deg
Mach: | 0.1 |  |  | Cl=0 at alpha= | -2.1639 | deg
|  |  |  | @ Cl=0.1, Cd= | 0.0061124
|  |  |  | @ Cl=0.4, Cd= | 0.00478
|  |  |  | @ Cl=0.6, Cd= | 0.0058947
alpha (deg) | Cl | Cd | Cm | Cl/Cd
-16 | -0.654 | 0.11826 | -0.003 | -5.527
-15.5 | -0.669 | 0.11323 | -0.004 | -5.912
-15 | -0.684 | 0.10424 | -0.004 | -6.56
-14.5 | -0.695 | 0.09911 | -0.005 | -7.016
-14 | -0.705 | 0.09266 | -0.005 | -7.61
-13.5 | -0.712 | 0.08604 | -0.006 | -8.271
-13 | -0.716 | 0.08084 | -0.006 | -8.852
-12.5 | -0.714 | 0.0769 | -0.007 | -9.29
-12 | -0.715 | 0.06853 | -0.008 | -10.433
-11.5 | -0.713 | 0.06065 | -0.009 | -11.752
-11 | -0.839 | 0.01132 | -0.015 | -74.068
-10.5 | -0.822 | 0.01073 | -0.016 | -76.56
-10 | -0.799 | 0.01024 | -0.017 | -77.984
-9.5 | -0.77 | 0.0098 | -0.018 | -78.634
-9 | -0.736 | 0.00943 | -0.019 | -78.011
-8.5 | -0.696 | 0.00906 | -0.02 | -76.788
-8 | -0.653 | 0.00781 | -0.021 | -83.655
-7.5 | -0.608 | 0.00873 | -0.022 | -69.68
-7 | -0.558 | 0.00843 | -0.023 | -66.204
-6.5 | -0.505 | 0.00813 | -0.024 | -62.12
-6 | -0.451 | 0.00783 | -0.025 | -57.643
-5.5 | -0.395 | 0.00756 | -0.026 | -52.338
-5 | -0.339 | 0.00736 | -0.027 | -46.009
-4.5 | -0.281 | 0.00709 | -0.029 | -39.571
-4 | -0.222 | 0.00689 | -0.03 | -32.147
-3.5 | -0.162 | 0.00673 | -0.031 | -24.061
-3 | -0.102 | 0.00656 | -0.032 | -15.507
-2.5 | -0.041 | 0.00634 | -0.033 | -6.481
-2 | 0.02 | 0.00622 | -0.034 | 3.201
-1.5 | 0.081 | 0.00614 | -0.035 | 13.217
-1 | 0.143 | 0.00605 | -0.036 | 23.585
-0.5 | 0.205 | 0.00651 | -0.037 | 31.434
0 | 0.266 | 0.00449 | -0.038 | 59.325
0.5 | 0.327 | 0.00472 | -0.039 | 69.212
1 | 0.388 | 0.00478 | -0.04 | 81.033
1.5 | 0.448 | 0.00478 | -0.041 | 93.746
2 | 0.508 | 0.00476 | -0.042 | 106.727
2.5 | 0.568 | 0.00574 | -0.043 | 99.023
3 | 0.628 | 0.00603 | -0.044 | 104.061
3.5 | 0.687 | 0.00634 | -0.045 | 108.367
4 | 0.746 | 0.00666 | -0.047 | 111.991
4.5 | 0.803 | 0.00705 | -0.048 | 113.89
5 | 0.86 | 0.00741 | -0.049 | 116.085
5.5 | 0.913 | 0.0099 | -0.049 | 92.198
6 | 0.966 | 0.01044 | -0.05 | 92.562
6.5 | 1.018 | 0.01087 | -0.051 | 93.604
7 | 1.068 | 0.01135 | -0.052 | 94.089
7.5 | 1.115 | 0.01181 | -0.054 | 94.423
8 | 1.161 | 0.01235 | -0.055 | 93.977
8.5 | 1.203 | 0.01296 | -0.056 | 92.784
9 | 1.242 | 0.01362 | -0.056 | 91.216
9.5 | 1.277 | 0.01427 | -0.057 | 89.498
10 | 1.305 | 0.01503 | -0.058 | 86.83
10.5 | 1.328 | 0.01572 | -0.059 | 84.456
11 | 1.345 | 0.01658 | -0.06 | 81.152
11.5 | 1.357 | 0.01746 | -0.061 | 77.733
12 | 1.364 | 0.01843 | -0.062 | 74.027
12.5 | 1.362 | 0.01946 | -0.063 | 69.998
13 | 1.351 | 0.02068 | -0.064 | 65.32
13.5 | 1.333 | 0.02193 | -0.065 | 60.79
14 | 1.31 | 0.02314 | -0.066 | 56.594
14.5 | 1.28 | 0.02489 | -0.066 | 51.442
15 | 1.246 | 0.02672 | -0.067 | 46.634
15.5 | 1.206 | 0.02931 | -0.068 | 41.153
16 | 1.164 | 0.03166 | -0.068 | 36.767
16.5 | 1.117 | 0.0351 | -0.069 | 31.841
17 | 1.061 | 0.04236 | -0.069 | 25.049

## 84. Re 6M Mach 0.10 (2)
BIGFOIL.COM POLAR EXPORT
NACA66-415 a=0.2
NACA66-415 a=0.2 |  |  |  | Cl Max: | 1.6022 | at alpha= | 20 | deg
XFOIL ncrit=9 |  |  |  | L/D Max: | 140.588 | at alpha= | 2.5 | deg
Re: | 6000000 |  |  | Cd Min: | 0.05803 | at alpha= | 20 | deg
Mach: | 0.1 |  |  | Cl=0 at alpha= | -2.4401 | deg
|  |  |  | @ Cl=0.1, Cd= | 0.0056812
|  |  |  | @ Cl=0.4, Cd= | 0.0033589
|  |  |  | @ Cl=0.6, Cd= | 0.0043612
alpha (deg) | Cl | Cd | Cm | Cl/Cd
-20 | -1.4248 | 0.03708 | -0.0889 | -38.425
-19.5 | -1.4328 | 0.03272 | -0.0866 | -43.7897
-19 | -1.4278 | 0.0296 | -0.084 | -48.2365
-18.5 | -1.4181 | 0.02694 | -0.081 | -52.6392
-18 | -1.4105 | 0.02423 | -0.0774 | -58.213
-17.5 | -1.3932 | 0.0222 | -0.0741 | -62.7568
-17 | -1.3713 | 0.0205 | -0.0709 | -66.8927
-16.5 | -1.3435 | 0.01918 | -0.068 | -70.0469
-16 | -1.3168 | 0.01776 | -0.0647 | -74.1441
-15.5 | -1.2839 | 0.01672 | -0.062 | -76.7883
-15 | -1.2483 | 0.01588 | -0.0595 | -78.6083
-14.5 | -1.2108 | 0.01514 | -0.0571 | -79.9736
-13.5 | -1.1355 | 0.01357 | -0.0521 | -83.6772
-13 | -1.0957 | 0.01297 | -0.0496 | -84.4796
-12.5 | -1.0553 | 0.0125 | -0.0472 | -84.424
-12 | -1.0135 | 0.01206 | -0.0449 | -84.0381
-11.5 | -0.9664 | 0.01161 | -0.0436 | -83.2386
-11 | -0.9171 | 0.01129 | -0.0427 | -81.2312
-10.5 | -0.8677 | 0.01086 | -0.0419 | -79.8987
-10 | -0.8206 | 0.01016 | -0.0407 | -80.7677
-9.5 | -0.7695 | 0.00978 | -0.0401 | -78.681
-9 | -0.7171 | 0.00948 | -0.0398 | -75.6435
-8.5 | -0.6646 | 0.00916 | -0.0395 | -72.5546
-8 | -0.612 | 0.00882 | -0.0392 | -69.3878
-7.5 | -0.5588 | 0.00848 | -0.039 | -65.8962
-7 | -0.5048 | 0.00819 | -0.039 | -61.6361
-6.5 | -0.4506 | 0.00789 | -0.039 | -57.1103
-6 | -0.3977 | 0.0075 | -0.0388 | -53.0267
-5.5 | -0.3442 | 0.00715 | -0.0387 | -48.1399
-5 | -0.2889 | 0.00693 | -0.0389 | -41.6883
-4.5 | -0.2329 | 0.0067 | -0.0393 | -34.7612
-4 | -0.1766 | 0.0065 | -0.0397 | -27.1692
-3.5 | -0.12 | 0.00633 | -0.0402 | -18.9573
-3 | -0.0638 | 0.00614 | -0.0406 | -10.3909
-2.5 | -0.0069 | 0.00596 | -0.0412 | -1.1577
-2 | 0.0507 | 0.00581 | -0.042 | 8.7263
-1.5 | 0.1081 | 0.00566 | -0.0427 | 19.0989
-1 | 0.1656 | 0.00555 | -0.0434 | 29.8378
-0.5 | 0.2217 | 0.00527 | -0.0439 | 42.0683
0 | 0.2743 | 0.00468 | -0.044 | 58.6111
0.5 | 0.3198 | 0.00334 | -0.043 | 95.7485
1 | 0.3788 | 0.00333 | -0.044 | 113.7538
1.5 | 0.4375 | 0.00341 | -0.045 | 128.2991
2 | 0.4945 | 0.0036 | -0.0458 | 137.3611
2.5 | 0.5497 | 0.00391 | -0.0462 | 140.5882
3 | 0.6021 | 0.00438 | -0.0461 | 137.4658
3.5 | 0.6507 | 0.00499 | -0.0454 | 130.4008
4 | 0.6959 | 0.00568 | -0.044 | 122.5176
4.5 | 0.741 | 0.00625 | -0.0426 | 118.56
5 | 0.7791 | 0.00703 | -0.0399 | 110.825
5.5 | 0.8093 | 0.00795 | -0.0357 | 101.7987
6 | 0.829 | 0.00871 | -0.0292 | 95.178
6.5 | 0.8571 | 0.00945 | -0.0246 | 90.6984
7 | 0.8947 | 0.00996 | -0.022 | 89.8293
7.5 | 0.9326 | 0.01052 | -0.0196 | 88.6502
8 | 0.9719 | 0.01106 | -0.0175 | 87.8752
8.5 | 1.0091 | 0.01172 | -0.0152 | 86.1007
9 | 1.0478 | 0.01233 | -0.0132 | 84.9797
9.5 | 1.0846 | 0.01305 | -0.011 | 83.1111
10 | 1.1189 | 0.01389 | -0.0086 | 80.5544
10.5 | 1.1557 | 0.01466 | -0.0066 | 78.8336
11 | 1.1911 | 0.0155 | -0.0046 | 76.8452
11.5 | 1.2237 | 0.01647 | -0.0022 | 74.2987
12 | 1.2524 | 0.01764 | 0.0006 | 70.9977
12.5 | 1.283 | 0.01864 | 0.0031 | 68.8305
13 | 1.3314 | 0.01981 | 0.0016 | 67.2085
14.5 | 1.4195 | 0.02458 | 0.0066 | 57.7502
15 | 1.4486 | 0.02615 | 0.0082 | 55.3958
15.5 | 1.4728 | 0.02815 | 0.0101 | 52.3197
16 | 1.4961 | 0.03025 | 0.0119 | 49.4579
16.5 | 1.5182 | 0.03253 | 0.0135 | 46.6708
17 | 1.5375 | 0.03511 | 0.0151 | 43.7909
17.5 | 1.5496 | 0.03836 | 0.0169 | 40.3962
18 | 1.5648 | 0.04152 | 0.0182 | 37.6879
18.5 | 1.5805 | 0.04481 | 0.0191 | 35.2711
19 | 1.5915 | 0.04862 | 0.0199 | 32.7334
19.5 | 1.5988 | 0.05302 | 0.0203 | 30.1547
20 | 1.6022 | 0.05803 | 0.0203 | 27.6099

## 85. Re 6M Mach 0.25 (1)
BIGFOIL.COM POLAR EXPORT
NACA66-415 a=0.2
NACA66-415 a=0.2 |  |  |  | Cl Max: | 1.32 | at alpha= | 11 | deg
JavaFoil+Calcfoil stall+Eppler ext transition |  |  |  | L/D Max: | 115.578 | at alpha= | 5 | deg
Re: | 6000000 |  |  | Cd Min: | 0.00461 | at alpha= | 1 | deg
Mach: | 0.25 |  |  | Cl=0 at alpha= | -2.1613 | deg
|  |  |  | @ Cl=0.1, Cd= | 0.006152
|  |  |  | @ Cl=0.4, Cd= | 0.0046106
|  |  |  | @ Cl=0.6, Cd= | 0.0059636
alpha (deg) | Cl | Cd | Cm | Cl/Cd
-14.5 | -0.478 | 0.11217 | -0.004 | -4.261
-14 | -0.518 | 0.10516 | -0.005 | -4.93
-13.5 | -0.554 | 0.09669 | -0.005 | -5.729
-13 | -0.584 | 0.08952 | -0.006 | -6.524
-12.5 | -0.608 | 0.08234 | -0.006 | -7.386
-12 | -0.627 | 0.07639 | -0.007 | -8.203
-11.5 | -0.638 | 0.07129 | -0.008 | -8.954
-11 | -0.643 | 0.06637 | -0.008 | -9.684
-10.5 | -0.644 | 0.05963 | -0.01 | -10.799
-10 | -0.639 | 0.05367 | -0.011 | -11.912
-9.5 | -0.754 | 0.0103 | -0.019 | -73.157
-9 | -0.728 | 0.00981 | -0.02 | -74.24
-8.5 | -0.695 | 0.00944 | -0.021 | -73.604
-8 | -0.656 | 0.00911 | -0.022 | -71.98
-7.5 | -0.613 | 0.00784 | -0.023 | -78.178
-7 | -0.565 | 0.00754 | -0.024 | -74.927
-6.5 | -0.514 | 0.00841 | -0.025 | -61.106
-6 | -0.46 | 0.00806 | -0.026 | -57.097
-5.5 | -0.404 | 0.00777 | -0.027 | -51.964
-5 | -0.346 | 0.00745 | -0.028 | -46.461
-4.5 | -0.287 | 0.00726 | -0.029 | -39.557
-4 | -0.227 | 0.00706 | -0.03 | -32.184
-3.5 | -0.166 | 0.00682 | -0.031 | -24.368
-3 | -0.104 | 0.0066 | -0.033 | -15.832
-2.5 | -0.042 | 0.00648 | -0.034 | -6.517
-2 | 0.02 | 0.00633 | -0.035 | 3.231
-1.5 | 0.083 | 0.00616 | -0.036 | 13.537
-1 | 0.147 | 0.00613 | -0.037 | 23.895
-0.5 | 0.21 | 0.00663 | -0.038 | 31.699
0 | 0.274 | 0.00677 | -0.039 | 40.395
0.5 | 0.336 | 0.00487 | -0.04 | 68.922
1 | 0.398 | 0.00461 | -0.041 | 86.269
1.5 | 0.46 | 0.00463 | -0.042 | 99.408
2 | 0.521 | 0.00554 | -0.043 | 94.129
2.5 | 0.583 | 0.00588 | -0.045 | 99.171
3 | 0.644 | 0.00618 | -0.046 | 104.199
3.5 | 0.705 | 0.00651 | -0.047 | 108.278
4 | 0.765 | 0.00687 | -0.048 | 111.329
4.5 | 0.823 | 0.00728 | -0.049 | 113.111
5 | 0.881 | 0.00763 | -0.05 | 115.578
5.5 | 0.935 | 0.01029 | -0.051 | 90.815
6 | 0.989 | 0.01086 | -0.052 | 91.058
6.5 | 1.041 | 0.01134 | -0.053 | 91.781
7 | 1.091 | 0.01184 | -0.054 | 92.106
7.5 | 1.137 | 0.01241 | -0.055 | 91.607
8 | 1.181 | 0.013 | -0.056 | 90.799
8.5 | 1.22 | 0.0137 | -0.057 | 89.032
9 | 1.255 | 0.01445 | -0.058 | 86.887
9.5 | 1.285 | 0.01519 | -0.059 | 84.597
10 | 1.304 | 0.01602 | -0.06 | 81.413
10.5 | 1.316 | 0.01701 | -0.061 | 77.373
11 | 1.32 | 0.01802 | -0.062 | 73.247
11.5 | 1.316 | 0.01903 | -0.063 | 69.145
12 | 1.302 | 0.02019 | -0.064 | 64.468
12.5 | 1.274 | 0.02154 | -0.065 | 59.133
13 | 1.231 | 0.02321 | -0.065 | 53.042
13.5 | 1.176 | 0.02539 | -0.066 | 46.308
14 | 1.109 | 0.02822 | -0.067 | 39.282
14.5 | 1.024 | 0.03422 | -0.066 | 29.912
15 | 0.864 | 0.07475 | -0.056 | 11.552
15.5 | 0.743 | 0.11593 | -0.038 | 6.406
16 | 0.664 | 0.12633 | -0.036 | 5.253

## 86. Re 6M Mach 0.25 (2)
BIGFOIL.COM POLAR EXPORT
NACA66-415 a=0.2
NACA66-415 a=0.2 |  |  |  | Cl Max: | 1.5331 | at alpha= | 18 | deg
XFOIL ncrit=9 |  |  |  | L/D Max: | 141.521 | at alpha= | 2.5 | deg
Re: | 6000000 |  |  | Cd Min: | 0.20772 | at alpha= | -20 | deg
Mach: | 0.25 |  |  | Cl=0 at alpha= | -2.4637 | deg
|  |  |  | @ Cl=0.1, Cd= | 0.0057436
|  |  |  | @ Cl=0.4, Cd= | 0.0033791
|  |  |  | @ Cl=0.6, Cd= | 0.0042894
alpha (deg) | Cl | Cd | Cm | Cl/Cd
-20 | -0.5648 | 0.20772 | -0.0021 | -2.719
-19.5 | -0.5637 | 0.19581 | -0.0078 | -2.8788
-19 | -0.552 | 0.18781 | -0.0126 | -2.9391
-18.5 | -0.5419 | 0.17948 | -0.0175 | -3.0193
-17.5 | -1.0078 | 0.06471 | -0.0916 | -15.5741
-17 | -1.0861 | 0.04893 | -0.1007 | -22.197
-16.5 | -1.1504 | 0.03892 | -0.1008 | -29.5581
-16 | -1.209 | 0.03099 | -0.0963 | -39.0126
-15.5 | -1.2308 | 0.02604 | -0.0905 | -47.2657
-15 | -1.2371 | 0.02217 | -0.0843 | -55.8006
-14.5 | -1.2198 | 0.01975 | -0.0791 | -61.762
-14 | -1.1929 | 0.01786 | -0.0744 | -66.7917
-13.5 | -1.1562 | 0.01659 | -0.0705 | -69.6926
-13 | -1.1171 | 0.01549 | -0.0668 | -72.1175
-12.5 | -1.0759 | 0.01449 | -0.0632 | -74.2512
-12 | -1.0323 | 0.01367 | -0.0599 | -75.5157
-11.5 | -0.9873 | 0.01312 | -0.0567 | -75.2515
-11 | -0.9407 | 0.01269 | -0.0538 | -74.1292
-10.5 | -0.8907 | 0.012 | -0.0517 | -74.225
-10 | -0.8375 | 0.01157 | -0.0502 | -72.3855
-9.5 | -0.7884 | 0.01069 | -0.0482 | -73.7512
-9 | -0.7349 | 0.01021 | -0.0469 | -71.9785
-8.5 | -0.6802 | 0.00982 | -0.046 | -69.2668
-8 | -0.6257 | 0.00938 | -0.045 | -66.7058
-7.5 | -0.5712 | 0.00893 | -0.0442 | -63.9642
-7 | -0.5157 | 0.00856 | -0.0436 | -60.2453
-6.5 | -0.4603 | 0.00819 | -0.043 | -56.2027
-6 | -0.4042 | 0.00787 | -0.0427 | -51.3596
-5.5 | -0.3513 | 0.00735 | -0.0418 | -47.7959
-5 | -0.2946 | 0.00706 | -0.0417 | -41.728
-4.5 | -0.237 | 0.00681 | -0.0418 | -34.8018
-4 | -0.179 | 0.00659 | -0.042 | -27.1624
-3.5 | -0.1208 | 0.0064 | -0.0423 | -18.875
-3 | -0.0626 | 0.00624 | -0.0427 | -10.0321
-2.5 | -0.0043 | 0.00601 | -0.0431 | -0.71547
-2 | 0.055 | 0.00585 | -0.0438 | 9.4017
-1.5 | 0.1142 | 0.00571 | -0.0445 | 20
-1 | 0.1734 | 0.0056 | -0.0452 | 30.9643
-0.5 | 0.2317 | 0.00534 | -0.0457 | 43.3895
0 | 0.2867 | 0.00486 | -0.0459 | 58.9918
0.5 | 0.3312 | 0.00336 | -0.0444 | 98.5714
1 | 0.3921 | 0.00337 | -0.0455 | 116.3501
1.5 | 0.4526 | 0.00344 | -0.0465 | 131.5698
2 | 0.5107 | 0.0037 | -0.0471 | 138.027
2.5 | 0.5675 | 0.00401 | -0.0475 | 141.5212
3 | 0.621 | 0.00447 | -0.0472 | 138.9262
3.5 | 0.6716 | 0.00502 | -0.0465 | 133.7849
4 | 0.7151 | 0.00579 | -0.0444 | 123.506
4.5 | 0.7593 | 0.00639 | -0.0423 | 118.8263
5 | 0.7924 | 0.00724 | -0.0382 | 109.4475
5.5 | 0.8073 | 0.00814 | -0.0304 | 99.1769
6 | 0.8243 | 0.00919 | -0.0234 | 89.6953
6.5 | 0.8548 | 0.01003 | -0.0192 | 85.2243
7 | 0.8942 | 0.01065 | -0.0166 | 83.9624
7.5 | 0.934 | 0.01129 | -0.0142 | 82.7281
8 | 0.9737 | 0.01197 | -0.0118 | 81.345
8.5 | 1.0128 | 0.0127 | -0.0094 | 79.748
9 | 1.0519 | 0.01347 | -0.007 | 78.0921
9.5 | 1.0882 | 0.01438 | -0.0044 | 75.6745
10 | 1.1245 | 0.01533 | -0.0018 | 73.3529
10.5 | 1.1619 | 0.01627 | 0.0005 | 71.4136
11 | 1.1963 | 0.01737 | 0.0032 | 68.8716
11.5 | 1.2274 | 0.01864 | 0.0061 | 65.8476
12 | 1.2587 | 0.01993 | 0.009 | 63.156
12.5 | 1.2881 | 0.02124 | 0.0121 | 60.645
13 | 1.35 | 0.02301 | 0.0081 | 58.6701
13.5 | 1.3725 | 0.02493 | 0.0116 | 55.0542
14 | 1.4001 | 0.02689 | 0.0141 | 52.0677
14.5 | 1.4255 | 0.02912 | 0.0165 | 48.9526
15 | 1.4508 | 0.03141 | 0.0187 | 46.1891
15.5 | 1.4719 | 0.03413 | 0.021 | 43.1263
16 | 1.4853 | 0.03753 | 0.0235 | 39.5763
16.5 | 1.5036 | 0.04076 | 0.0252 | 36.8891
17 | 1.5192 | 0.0444 | 0.0268 | 34.2162
17.5 | 1.5272 | 0.04888 | 0.0281 | 31.2439
18 | 1.5331 | 0.05384 | 0.029 | 28.4751
18.5 | 1.531 | 0.0599 | 0.0292 | 25.5593
19 | 1.5292 | 0.06632 | 0.0286 | 23.0579
19.5 | 1.5235 | 0.07349 | 0.0273 | 20.7307
20 | 1.5131 | 0.08163 | 0.025 | 18.5361

## 87. Re 6M Mach 0.50 (1)
BIGFOIL.COM POLAR EXPORT
NACA66-415 a=0.2
NACA66-415 a=0.2 |  |  |  | Cl Max: | 1.265 | at alpha= | 20 | deg
JavaFoil+Calcfoil stall+Eppler ext transition |  |  |  | L/D Max: | 108.265 | at alpha= | 4.5 | deg
Re: | 6000000 |  |  | Cd Min: | 0.00509 | at alpha= | 0.5 | deg
Mach: | 0.5 |  |  | Cl=0 at alpha= | -2.1643 | deg
|  |  |  | @ Cl=0.1, Cd= | 0.0065586
|  |  |  | @ Cl=0.4, Cd= | 0.0052239
|  |  |  | @ Cl=0.6, Cd= | 0.0063023
alpha (deg) | Cl | Cd | Cm | Cl/Cd
-20 | -0.989 | 0.1546 | 0 | -6.398
-19.5 | -0.965 | 0.15082 | -0.001 | -6.401
-19 | -0.936 | 0.14576 | -0.001 | -6.424
-18.5 | -0.907 | 0.1408 | -0.002 | -6.442
-18 | -0.879 | 0.1368 | -0.002 | -6.426
-17.5 | -0.852 | 0.13172 | -0.003 | -6.469
-17 | -0.825 | 0.13033 | -0.003 | -6.329
-16.5 | -0.798 | 0.12334 | -0.004 | -6.472
-16 | -0.77 | 0.11938 | -0.004 | -6.446
-15.5 | -0.741 | 0.11388 | -0.004 | -6.508
-15 | -0.714 | 0.11185 | -0.005 | -6.382
-14.5 | -0.687 | 0.09715 | -0.006 | -7.073
-14 | -0.66 | 0.0908 | -0.006 | -7.263
-13.5 | -0.631 | 0.10024 | -0.006 | -6.3
-13 | -0.604 | 0.09293 | -0.007 | -6.495
-12.5 | -0.576 | 0.08396 | -0.007 | -6.863
-12 | -0.549 | 0.07752 | -0.008 | -7.08
-11.5 | -0.521 | 0.07181 | -0.009 | -7.261
-11 | -0.495 | 0.06625 | -0.01 | -7.473
-10.5 | -0.469 | 0.0603 | -0.011 | -7.78
-10 | -0.451 | 0.04829 | -0.014 | -9.348
-9.5 | -0.409 | 0.07169 | -0.01 | -5.703
-9 | -0.381 | 0.06124 | -0.011 | -6.225
-8.5 | -0.354 | 0.05525 | -0.011 | -6.398
-8 | -0.326 | 0.05038 | -0.012 | -6.468
-7.5 | -0.299 | 0.04562 | -0.013 | -6.554
-7 | -0.407 | 0.04484 | -0.013 | -9.066
-6.5 | -0.409 | 0.04114 | -0.014 | -9.947
-6 | -0.472 | 0.00878 | -0.029 | -53.7
-5.5 | -0.426 | 0.00847 | -0.03 | -50.326
-5 | -0.372 | 0.00802 | -0.031 | -46.409
-4.5 | -0.313 | 0.00777 | -0.033 | -40.255
-4 | -0.249 | 0.00662 | -0.034 | -37.669
-3.5 | -0.184 | 0.00675 | -0.035 | -27.222
-3 | -0.116 | 0.00718 | -0.036 | -16.16
-2.5 | -0.047 | 0.00688 | -0.038 | -6.83
-2 | 0.023 | 0.00666 | -0.039 | 3.426
-1.5 | 0.093 | 0.00653 | -0.04 | 14.251
-1 | 0.164 | 0.00682 | -0.041 | 23.992
-0.5 | 0.235 | 0.00671 | -0.042 | 35.003
0 | 0.304 | 0.00707 | -0.044 | 43.007
0.5 | 0.372 | 0.00509 | -0.045 | 73.246
1 | 0.441 | 0.00542 | -0.046 | 81.415
1.5 | 0.51 | 0.00576 | -0.047 | 88.551
2 | 0.578 | 0.00616 | -0.048 | 93.9
2.5 | 0.646 | 0.0066 | -0.049 | 97.937
3 | 0.714 | 0.00699 | -0.051 | 102.086
3.5 | 0.781 | 0.00743 | -0.052 | 105.204
4 | 0.847 | 0.00794 | -0.053 | 106.691
4.5 | 0.911 | 0.00841 | -0.054 | 108.265
5 | 0.97 | 0.01156 | -0.055 | 83.869
5.5 | 1.029 | 0.01234 | -0.056 | 83.329
6 | 1.082 | 0.01302 | -0.057 | 83.088
6.5 | 1.13 | 0.01377 | -0.059 | 82.04
7 | 1.169 | 0.01462 | -0.06 | 79.902
7.5 | 1.194 | 0.01565 | -0.061 | 76.304
8 | 1.197 | 0.017 | -0.062 | 70.429
8.5 | 1.158 | 0.01845 | -0.063 | 62.769
9 | 0.926 | 0.0202 | -0.064 | 45.851
9.5 | 0.643 | 0.0636 | -0.032 | 10.116
10 | 0.802 | 0.02165 | -0.066 | 37.064
10.5 | 0.832 | 0.02382 | -0.067 | 34.931
11 | 0.861 | 0.02594 | -0.068 | 33.193
11.5 | 0.751 | 0.08234 | -0.035 | 9.124
12 | 0.924 | 0.02764 | -0.07 | 33.419
12.5 | 0.951 | 0.03057 | -0.071 | 31.103
13 | 0.924 | 0.05118 | -0.066 | 18.044
13.5 | 0.872 | 0.09417 | -0.048 | 9.263
14 | 0.887 | 0.09942 | -0.04 | 8.918
14.5 | 0.914 | 0.10696 | -0.042 | 8.548
15 | 0.99 | 0.08762 | -0.062 | 11.302
15.5 | 0.968 | 0.1149 | -0.044 | 8.423
16 | 0.997 | 0.12049 | -0.047 | 8.277
16.5 | 1.061 | 0.10706 | -0.062 | 9.908
17 | 1.057 | 0.13486 | -0.053 | 7.84
17.5 | 1.08 | 0.1334 | -0.052 | 8.095
18 | 1.145 | 0.11687 | -0.065 | 9.798
18.5 | 1.178 | 0.121 | -0.067 | 9.738
19 | 1.16 | 0.14533 | -0.055 | 7.98
19.5 | 1.236 | 0.12071 | -0.07 | 10.239
20 | 1.265 | 0.12776 | -0.071 | 9.9

## 88. Re 6M Mach 0.50 (2)
BIGFOIL.COM POLAR EXPORT
NACA66-415 a=0.2
NACA66-415 a=0.2 |  |  |  | Cl Max: | 1.1993 | at alpha= | 11.5 | deg
XFOIL ncrit=9 |  |  |  | L/D Max: | 141.314 | at alpha= | 2 | deg
Re: | 6000000 |  |  | Cd Min: | 0.23828 | at alpha= | -20 | deg
Mach: | 0.5 |  |  | Cl=0 at alpha= | -2.6025 | deg
|  |  |  | @ Cl=0.1, Cd= | 0.0060341
|  |  |  | @ Cl=0.4, Cd= | 0.0035075
|  |  |  | @ Cl=0.6, Cd= | 0.0042589
alpha (deg) | Cl | Cd | Cm | Cl/Cd
-20 | -0.5726 | 0.23828 | 0.0035 | -2.4031
-19 | -0.5344 | 0.22023 | -0.0065 | -2.4266
-18.5 | -0.5166 | 0.21107 | -0.0115 | -2.4475
-18 | -0.4971 | 0.20296 | -0.0164 | -2.4493
-17.5 | -0.4745 | 0.19607 | -0.0211 | -2.4201
-17 | -0.4571 | 0.18719 | -0.0261 | -2.4419
-16.5 | -0.441 | 0.17806 | -0.0311 | -2.4767
-16 | -0.4236 | 0.16973 | -0.036 | -2.4957
-15.5 | -0.407 | 0.16141 | -0.0408 | -2.5215
-15 | -0.3963 | 0.15166 | -0.046 | -2.6131
-14.5 | -0.3811 | 0.14338 | -0.0509 | -2.658
-14 | -0.3633 | 0.13598 | -0.0554 | -2.6717
-13.5 | -0.3563 | 0.12629 | -0.0607 | -2.8213
-13 | -0.348 | 0.11739 | -0.0659 | -2.9645
-12.5 | -0.3317 | 0.11036 | -0.0701 | -3.0056
-12 | -0.3271 | 0.1013 | -0.0753 | -3.229
-11.5 | -0.3325 | 0.09093 | -0.0812 | -3.6567
-11 | -0.3365 | 0.08142 | -0.0869 | -4.1329
-10.5 | -0.3375 | 0.07264 | -0.0924 | -4.6462
-10 | -0.3581 | 0.06033 | -0.1026 | -5.9357
-9 | -0.4261 | 0.04371 | -0.1051 | -9.7483
-8.5 | -0.457 | 0.03824 | -0.0987 | -11.9508
-8 | -0.4893 | 0.03301 | -0.0886 | -14.8228
-7.5 | -0.5153 | 0.02524 | -0.0789 | -20.416
-7 | -0.5108 | 0.01867 | -0.0712 | -27.3594
-6.5 | -0.4753 | 0.01354 | -0.0665 | -35.1034
-6 | -0.4156 | 0.01042 | -0.0645 | -39.8848
-5.5 | -0.3558 | 0.00913 | -0.0619 | -38.9704
-5 | -0.3013 | 0.00813 | -0.0586 | -37.0603
-4.5 | -0.2424 | 0.00753 | -0.0562 | -32.1912
-4 | -0.1799 | 0.00716 | -0.0547 | -25.1257
-3.5 | -0.117 | 0.00685 | -0.0536 | -17.0803
-3 | -0.052 | 0.00657 | -0.0531 | -7.9148
-2.5 | 0.0134 | 0.00632 | -0.0529 | 2.1203
-2 | 0.0783 | 0.00608 | -0.0528 | 12.8783
-1.5 | 0.1445 | 0.00594 | -0.0531 | 24.3266
-1 | 0.2114 | 0.00577 | -0.0536 | 36.6378
-0.5 | 0.2784 | 0.00562 | -0.0543 | 49.5374
0.5 | 0.3827 | 0.0035 | -0.051 | 109.3429
1 | 0.4518 | 0.00353 | -0.0521 | 127.9887
1.5 | 0.5181 | 0.00374 | -0.0526 | 138.5294
2 | 0.5808 | 0.00411 | -0.0525 | 141.3139
3.5 | 0.7523 | 0.00544 | -0.0484 | 138.2904
4 | 0.7837 | 0.00623 | -0.042 | 125.7945
4.5 | 0.7934 | 0.00714 | -0.0316 | 111.1204
5 | 0.8112 | 0.00837 | -0.0235 | 96.9176
5.5 | 0.8113 | 0.01036 | -0.0133 | 78.3108
6 | 0.8229 | 0.01231 | -0.0055 | 66.8481
6.5 | 0.8545 | 0.0137 | -0.0006 | 62.3723
7 | 0.8983 | 0.01474 | 0.0026 | 60.943
7.5 | 0.943 | 0.01581 | 0.0058 | 59.6458
8 | 0.9841 | 0.01709 | 0.0094 | 57.5834
8.5 | 1.0274 | 0.0184 | 0.0128 | 55.837
9 | 1.0681 | 0.0199 | 0.0165 | 53.6734
9.5 | 1.1036 | 0.02177 | 0.0207 | 50.6936
10 | 1.1386 | 0.02381 | 0.0248 | 47.8202
10.5 | 1.1665 | 0.02638 | 0.0294 | 44.2191
11 | 1.1894 | 0.02943 | 0.0341 | 40.4145
11.5 | 1.1993 | 0.03349 | 0.0389 | 35.8107
12 | 1.1879 | 0.0393 | 0.0437 | 30.2265
12.5 | 1.1705 | 0.04594 | 0.0476 | 25.4789
13 | 1.1583 | 0.05487 | 0.0461 | 21.1099
14 | 1.0988 | 0.07568 | 0.0419 | 14.519
14.5 | 1.0659 | 0.08784 | 0.0368 | 12.1346
15 | 1.0321 | 0.10123 | 0.0298 | 10.1956
15.5 | 1.0066 | 0.11452 | 0.0218 | 8.7897
16 | 0.9823 | 0.12847 | 0.0131 | 7.6461
16.5 | 0.9621 | 0.1424 | 0.004 | 6.7563

## 89. Re 7M Mach 0.00 (1)
BIGFOIL.COM POLAR EXPORT
NACA66-415 a=0.2
NACA66-415 a=0.2 |  |  |  | Cl Max: | 1.373 | at alpha= | 12.5 | deg
JavaFoil+Calcfoil stall+Eppler ext transition |  |  |  | L/D Max: | 118.43 | at alpha= | 5 | deg
Re: | 7000000 |  |  | Cd Min: | 0.00453 | at alpha= | 0 | deg
Mach: | 0 |  |  | Cl=0 at alpha= | -2.1639 | deg
|  |  |  | @ Cl=0.1, Cd= | 0.0062992
|  |  |  | @ Cl=0.4, Cd= | 0.004876
|  |  |  | @ Cl=0.6, Cd= | 0.0058714
alpha (deg) | Cl | Cd | Cm | Cl/Cd
-16.5 | -0.675 | 0.12172 | -0.003 | -5.542
-16 | -0.689 | 0.116 | -0.003 | -5.935
-15.5 | -0.701 | 0.10955 | -0.004 | -6.398
-15 | -0.711 | 0.10371 | -0.004 | -6.859
-14.5 | -0.72 | 0.097 | -0.005 | -7.422
-14 | -0.726 | 0.09162 | -0.005 | -7.922
-13.5 | -0.731 | 0.08425 | -0.006 | -8.677
-13 | -0.73 | 0.08014 | -0.006 | -9.113
-12.5 | -0.733 | 0.07131 | -0.008 | -10.273
-12 | -0.73 | 0.06452 | -0.009 | -11.312
-11.5 | -0.86 | 0.01167 | -0.014 | -73.725
-11 | -0.848 | 0.01077 | -0.015 | -78.74
-10.5 | -0.828 | 0.01032 | -0.016 | -80.186
-10 | -0.802 | 0.00985 | -0.017 | -81.449
-9.5 | -0.772 | 0.00947 | -0.018 | -81.606
-9 | -0.737 | 0.00908 | -0.019 | -81.183
-8.5 | -0.696 | 0.00785 | -0.02 | -88.691
-8 | -0.654 | 0.00879 | -0.021 | -74.373
-7.5 | -0.607 | 0.00846 | -0.022 | -71.72
-7 | -0.556 | 0.00814 | -0.023 | -68.342
-6.5 | -0.504 | 0.00782 | -0.024 | -64.418
-6 | -0.449 | 0.00762 | -0.025 | -58.941
-5.5 | -0.394 | 0.00732 | -0.026 | -53.782
-5 | -0.337 | 0.00708 | -0.027 | -47.611
-4.5 | -0.279 | 0.0069 | -0.028 | -40.488
-4 | -0.221 | 0.0067 | -0.029 | -32.941
-3.5 | -0.161 | 0.00648 | -0.03 | -24.886
-3 | -0.101 | 0.0064 | -0.032 | -15.831
-2.5 | -0.041 | 0.00617 | -0.033 | -6.635
-2 | 0.02 | 0.00612 | -0.034 | 3.241
-1.5 | 0.081 | 0.00624 | -0.035 | 12.951
-1 | 0.142 | 0.00643 | -0.036 | 22.087
-0.5 | 0.203 | 0.00654 | -0.037 | 31.118
0 | 0.265 | 0.00453 | -0.038 | 58.432
0.5 | 0.325 | 0.00478 | -0.039 | 68.045
1 | 0.386 | 0.00482 | -0.04 | 80.056
1.5 | 0.446 | 0.00506 | -0.041 | 88.238
2 | 0.506 | 0.00508 | -0.042 | 99.557
2.5 | 0.566 | 0.00571 | -0.043 | 99.065
3 | 0.625 | 0.00599 | -0.044 | 104.449
3.5 | 0.684 | 0.00629 | -0.045 | 108.876
4 | 0.743 | 0.00662 | -0.046 | 112.115
4.5 | 0.8 | 0.00694 | -0.047 | 115.238
5 | 0.857 | 0.00723 | -0.048 | 118.43
5.5 | 0.909 | 0.00959 | -0.049 | 94.839
6 | 0.963 | 0.01008 | -0.05 | 95.484
6.5 | 1.014 | 0.0105 | -0.051 | 96.651
7 | 1.064 | 0.01095 | -0.052 | 97.232
7.5 | 1.112 | 0.0114 | -0.053 | 97.588
8 | 1.158 | 0.01191 | -0.054 | 97.224
8.5 | 1.2 | 0.01249 | -0.055 | 96.102
9 | 1.24 | 0.0131 | -0.056 | 94.608
9.5 | 1.276 | 0.0137 | -0.057 | 93.116
10 | 1.305 | 0.01441 | -0.058 | 90.523
10.5 | 1.329 | 0.01508 | -0.059 | 88.12
11 | 1.349 | 0.01589 | -0.06 | 84.854
11.5 | 1.363 | 0.01674 | -0.061 | 81.453
12 | 1.372 | 0.01761 | -0.062 | 77.941
12.5 | 1.373 | 0.01865 | -0.063 | 73.657
13 | 1.366 | 0.01956 | -0.064 | 69.864
13.5 | 1.352 | 0.02089 | -0.065 | 64.747
14 | 1.334 | 0.02198 | -0.065 | 60.677
14.5 | 1.31 | 0.02347 | -0.066 | 55.792
15 | 1.281 | 0.02513 | -0.067 | 50.971
15.5 | 1.248 | 0.02684 | -0.068 | 46.508
16 | 1.211 | 0.02943 | -0.068 | 41.137
16.5 | 1.17 | 0.0322 | -0.069 | 36.35
17 | 1.125 | 0.03649 | -0.069 | 30.834
17.5 | 1.08 | 0.04084 | -0.07 | 26.441

## 90. Re 7M Mach 0.00 (2)
BIGFOIL.COM POLAR EXPORT
NACA66-415 a=0.2
NACA66-415 a=0.2 |  |  |  | Cl Max: | 1.6334 | at alpha= | 20 | deg
XFOIL ncrit=9 |  |  |  | L/D Max: | 138.35 | at alpha= | 2.5 | deg
Re: | 7000000 |  |  | Cd Min: | 0.05243 | at alpha= | 20 | deg
Mach: | 0 |  |  | Cl=0 at alpha= | -2.4276 | deg
|  |  |  | @ Cl=0.1, Cd= | 0.005523
|  |  |  | @ Cl=0.4, Cd= | 0.0032929
|  |  |  | @ Cl=0.6, Cd= | 0.0044854
alpha (deg) | Cl | Cd | Cm | Cl/Cd
-20 | -1.4892 | 0.03022 | -0.0814 | -49.2786
-19.5 | -1.4788 | 0.02766 | -0.079 | -53.4635
-19 | -1.4657 | 0.0254 | -0.0762 | -57.7047
-18.5 | -1.4519 | 0.0232 | -0.0731 | -62.5819
-18 | -1.435 | 0.02127 | -0.0699 | -67.4659
-17.5 | -1.4111 | 0.01981 | -0.0671 | -71.2317
-17 | -1.3836 | 0.01857 | -0.0644 | -74.5073
-16.5 | -1.3549 | 0.01741 | -0.0616 | -77.8231
-16 | -1.325 | 0.01627 | -0.0589 | -81.4382
-15.5 | -1.2906 | 0.01543 | -0.0565 | -83.6423
-15 | -1.2542 | 0.01471 | -0.0542 | -85.2617
-14.5 | -1.2165 | 0.01408 | -0.052 | -86.3991
-14 | -1.1792 | 0.01336 | -0.0497 | -88.2635
-13.5 | -1.1416 | 0.0127 | -0.0472 | -89.8898
-13 | -1.1033 | 0.01215 | -0.0447 | -90.8066
-12.5 | -1.0631 | 0.01173 | -0.0423 | -90.6309
-12 | -1.017 | 0.01131 | -0.0412 | -89.9204
-11.5 | -0.9696 | 0.0109 | -0.0402 | -88.9541
-11 | -0.9203 | 0.01056 | -0.0396 | -87.1496
-10.5 | -0.8705 | 0.01019 | -0.039 | -85.4269
-10 | -0.8217 | 0.0097 | -0.0383 | -84.7113
-9.5 | -0.7717 | 0.00926 | -0.0377 | -83.3369
-9 | -0.7199 | 0.00895 | -0.0375 | -80.4358
-8.5 | -0.6673 | 0.00865 | -0.0374 | -77.1445
-8 | -0.6145 | 0.00833 | -0.0373 | -73.7695
-7.5 | -0.5613 | 0.00802 | -0.0372 | -69.9875
-7 | -0.5074 | 0.00775 | -0.0373 | -65.471
-6.5 | -0.4532 | 0.0075 | -0.0375 | -60.4267
-6 | -0.3984 | 0.00728 | -0.0377 | -54.7253
-5.5 | -0.3454 | 0.00691 | -0.0376 | -49.9855
-5 | -0.2901 | 0.00666 | -0.038 | -43.5586
-4.5 | -0.2343 | 0.00645 | -0.0384 | -36.3256
-4 | -0.1782 | 0.00628 | -0.0389 | -28.3758
-3.5 | -0.1218 | 0.00613 | -0.0395 | -19.8695
-3 | -0.0649 | 0.00596 | -0.0401 | -10.8893
-2.5 | -0.0083 | 0.00576 | -0.0407 | -1.441
-2 | 0.049 | 0.00563 | -0.0415 | 8.7034
-1.5 | 0.1062 | 0.00551 | -0.0422 | 19.274
-1 | 0.1637 | 0.00538 | -0.043 | 30.4275
-0.5 | 0.2202 | 0.00516 | -0.0436 | 42.6744
0 | 0.2745 | 0.00479 | -0.044 | 57.3069
0.5 | 0.3181 | 0.00322 | -0.0428 | 98.7888
1 | 0.3766 | 0.00324 | -0.0438 | 116.2346
1.5 | 0.4341 | 0.00337 | -0.0447 | 128.8131
2 | 0.49 | 0.00366 | -0.0453 | 133.8798
2.5 | 0.5451 | 0.00394 | -0.0458 | 138.3503
3 | 0.5965 | 0.00444 | -0.0456 | 134.3468
3.5 | 0.6443 | 0.00506 | -0.0448 | 127.332
4 | 0.6917 | 0.00564 | -0.0439 | 122.6418
4.5 | 0.7361 | 0.00626 | -0.0424 | 117.5879
5 | 0.7744 | 0.00703 | -0.0398 | 110.1565
5.5 | 0.8081 | 0.00786 | -0.0363 | 102.8117
6 | 0.8348 | 0.00855 | -0.0313 | 97.6374
6.5 | 0.8654 | 0.0091 | -0.0271 | 95.0989
7.5 | 0.9415 | 0.01006 | -0.0221 | 93.5885
8 | 0.9798 | 0.0106 | -0.0199 | 92.434
8.5 | 1.0178 | 0.01116 | -0.0178 | 91.2007
9 | 1.0566 | 0.01174 | -0.0158 | 90
9.5 | 1.0926 | 0.01243 | -0.0136 | 87.9002
10 | 1.1284 | 0.01318 | -0.0114 | 85.6146
10.5 | 1.165 | 0.01389 | -0.0094 | 83.8733
11 | 1.1998 | 0.0147 | -0.0073 | 81.619
11.5 | 1.2332 | 0.01561 | -0.0051 | 79.0006
12 | 1.2643 | 0.01662 | -0.0027 | 76.071
12.5 | 1.296 | 0.0176 | -0.0005 | 73.6364
13 | 1.3245 | 0.01859 | 0.0022 | 71.248
13.5 | 1.3867 | 0.02001 | -0.0028 | 69.3003
14 | 1.4055 | 0.02133 | 0.0013 | 65.8931
14.5 | 1.4323 | 0.02292 | 0.0033 | 62.4913
15 | 1.4622 | 0.02436 | 0.0048 | 60.0246
15.5 | 1.4877 | 0.02613 | 0.0066 | 56.9346
16 | 1.511 | 0.02811 | 0.0084 | 53.7531
16.5 | 1.5346 | 0.03014 | 0.0099 | 50.9157
17 | 1.5546 | 0.03248 | 0.0116 | 47.8633
17.5 | 1.5693 | 0.03535 | 0.0135 | 44.3932
18 | 1.5866 | 0.03807 | 0.0148 | 41.6759
18.5 | 1.6042 | 0.04094 | 0.0159 | 39.1842
19 | 1.617 | 0.04433 | 0.0169 | 36.4764
19.5 | 1.6256 | 0.04823 | 0.0177 | 33.7052
20 | 1.6334 | 0.05243 | 0.0181 | 31.1539

## 91. Re 7M Mach 0.10 (1)
BIGFOIL.COM POLAR EXPORT
NACA66-415 a=0.2
NACA66-415 a=0.2 |  |  |  | Cl Max: | 1.366 | at alpha= | 12 | deg
JavaFoil+Calcfoil stall+Eppler ext transition |  |  |  | L/D Max: | 118.122 | at alpha= | 5 | deg
Re: | 7000000 |  |  | Cd Min: | 0.00459 | at alpha= | 0 | deg
Mach: | 0.1 |  |  | Cl=0 at alpha= | -2.1639 | deg
|  |  |  | @ Cl=0.1, Cd= | 0.0063613
|  |  |  | @ Cl=0.4, Cd= | 0.004834
|  |  |  | @ Cl=0.6, Cd= | 0.0058887
alpha (deg) | Cl | Cd | Cm | Cl/Cd
-16 | -0.654 | 0.11762 | -0.003 | -5.559
-15.5 | -0.67 | 0.11074 | -0.004 | -6.048
-15 | -0.684 | 0.10536 | -0.004 | -6.487
-14.5 | -0.696 | 0.09752 | -0.005 | -7.136
-14 | -0.705 | 0.09318 | -0.005 | -7.567
-13.5 | -0.712 | 0.08704 | -0.006 | -8.174
-13 | -0.716 | 0.08035 | -0.006 | -8.91
-12.5 | -0.716 | 0.07566 | -0.007 | -9.457
-12 | -0.717 | 0.06686 | -0.008 | -10.728
-11.5 | -0.713 | 0.06057 | -0.009 | -11.77
-11 | -0.841 | 0.01092 | -0.015 | -77.009
-10.5 | -0.823 | 0.01042 | -0.016 | -78.966
-10 | -0.8 | 0.00995 | -0.017 | -80.391
-9.5 | -0.771 | 0.00952 | -0.018 | -81.007
-9 | -0.736 | 0.00917 | -0.019 | -80.264
-8.5 | -0.697 | 0.0079 | -0.02 | -88.191
-8 | -0.655 | 0.00881 | -0.021 | -74.329
-7.5 | -0.608 | 0.0085 | -0.022 | -71.531
-7 | -0.558 | 0.00809 | -0.023 | -68.981
-6.5 | -0.505 | 0.00791 | -0.024 | -63.896
-6 | -0.451 | 0.00761 | -0.025 | -59.247
-5.5 | -0.395 | 0.00733 | -0.026 | -53.954
-5 | -0.339 | 0.00714 | -0.027 | -47.4
-4.5 | -0.281 | 0.00693 | -0.029 | -40.484
-4 | -0.222 | 0.00671 | -0.03 | -33.015
-3.5 | -0.162 | 0.00657 | -0.031 | -24.665
-3 | -0.102 | 0.00635 | -0.032 | -16.026
-2.5 | -0.041 | 0.00623 | -0.033 | -6.594
-2 | 0.02 | 0.00609 | -0.034 | 3.272
-1.5 | 0.081 | 0.0063 | -0.035 | 12.898
-1 | 0.143 | 0.0065 | -0.036 | 21.93
-0.5 | 0.205 | 0.00655 | -0.037 | 31.23
0 | 0.266 | 0.00459 | -0.038 | 57.969
0.5 | 0.327 | 0.00484 | -0.039 | 67.495
1 | 0.388 | 0.00483 | -0.04 | 80.291
1.5 | 0.448 | 0.00485 | -0.041 | 92.486
2 | 0.508 | 0.00508 | -0.042 | 100.012
2.5 | 0.568 | 0.00575 | -0.043 | 98.854
3 | 0.628 | 0.00601 | -0.044 | 104.53
3.5 | 0.688 | 0.00631 | -0.046 | 108.896
4 | 0.746 | 0.00665 | -0.047 | 112.095
4.5 | 0.804 | 0.00698 | -0.048 | 115.169
5 | 0.86 | 0.00728 | -0.049 | 118.122
5.5 | 0.913 | 0.00964 | -0.049 | 94.702
6 | 0.967 | 0.01016 | -0.051 | 95.161
6.5 | 1.019 | 0.01059 | -0.052 | 96.234
7 | 1.069 | 0.01104 | -0.053 | 96.767
7.5 | 1.116 | 0.01151 | -0.054 | 96.982
8 | 1.161 | 0.01201 | -0.055 | 96.728
8.5 | 1.204 | 0.0126 | -0.056 | 95.555
9 | 1.243 | 0.01323 | -0.057 | 93.952
9.5 | 1.278 | 0.01386 | -0.058 | 92.189
10 | 1.306 | 0.01459 | -0.058 | 89.477
10.5 | 1.329 | 0.01529 | -0.059 | 86.932
11 | 1.347 | 0.01612 | -0.06 | 83.555
11.5 | 1.359 | 0.01697 | -0.061 | 80.099
12 | 1.366 | 0.01789 | -0.062 | 76.327
12.5 | 1.364 | 0.01889 | -0.063 | 72.188
13 | 1.352 | 0.02007 | -0.064 | 67.353
13.5 | 1.334 | 0.02128 | -0.065 | 62.696
14 | 1.311 | 0.02263 | -0.066 | 57.92
14.5 | 1.281 | 0.02425 | -0.067 | 52.844
15 | 1.248 | 0.02587 | -0.067 | 48.221
15.5 | 1.208 | 0.02834 | -0.068 | 42.628
16 | 1.166 | 0.03053 | -0.069 | 38.193
16.5 | 1.12 | 0.03363 | -0.069 | 33.301
17 | 1.066 | 0.03959 | -0.069 | 26.926

## 92. Re 7M Mach 0.10 (2)
BIGFOIL.COM POLAR EXPORT
NACA66-415 a=0.2
NACA66-415 a=0.2 |  |  |  | Cl Max: | 1.6187 | at alpha= | 20 | deg
XFOIL ncrit=9 |  |  |  | L/D Max: | 138.861 | at alpha= | 2.5 | deg
Re: | 7000000 |  |  | Cd Min: | 0.05616 | at alpha= | 20 | deg
Mach: | 0.1 |  |  | Cl=0 at alpha= | -2.4322 | deg
|  |  |  | @ Cl=0.1, Cd= | 0.0055339
|  |  |  | @ Cl=0.4, Cd= | 0.0032909
|  |  |  | @ Cl=0.6, Cd= | 0.00445
alpha (deg) | Cl | Cd | Cm | Cl/Cd
-20 | -1.4395 | 0.03592 | -0.0885 | -40.0752
-19.5 | -1.4567 | 0.03098 | -0.0855 | -47.0207
-19 | -1.4487 | 0.02814 | -0.0828 | -51.4819
-18.5 | -1.437 | 0.02567 | -0.0797 | -55.9797
-18 | -1.4206 | 0.02359 | -0.0766 | -60.2204
-17.5 | -1.404 | 0.02157 | -0.0731 | -65.0904
-17 | -1.385 | 0.01967 | -0.0695 | -70.4118
-16 | -1.3272 | 0.01718 | -0.0635 | -77.2526
-15.5 | -1.2958 | 0.01606 | -0.0605 | -80.6849
-15 | -1.2604 | 0.01519 | -0.0579 | -82.9756
-14.5 | -1.2228 | 0.01447 | -0.0555 | -84.5059
-14 | -1.1842 | 0.01378 | -0.053 | -85.9361
-13.5 | -1.1457 | 0.01308 | -0.0505 | -87.5917
-13 | -1.1072 | 0.01243 | -0.0478 | -89.0748
-12.5 | -1.0674 | 0.01194 | -0.0451 | -89.397
-12 | -1.0229 | 0.01151 | -0.0433 | -88.8705
-11.5 | -0.9752 | 0.01108 | -0.0422 | -88.0144
-11 | -0.9257 | 0.01071 | -0.0413 | -86.4332
-10.5 | -0.8755 | 0.01032 | -0.0406 | -84.8353
-10 | -0.8252 | 0.00992 | -0.0399 | -83.1855
-9.5 | -0.7758 | 0.00938 | -0.039 | -82.7079
-9 | -0.7237 | 0.00905 | -0.0386 | -79.9669
-8.5 | -0.6707 | 0.00873 | -0.0384 | -76.827
-8 | -0.6176 | 0.0084 | -0.0382 | -73.5238
-7.5 | -0.564 | 0.00808 | -0.0381 | -69.802
-7 | -0.5098 | 0.0078 | -0.0381 | -65.359
-6.5 | -0.4553 | 0.00754 | -0.0381 | -60.3846
-6 | -0.4002 | 0.00731 | -0.0383 | -54.7469
-5.5 | -0.3468 | 0.00694 | -0.0382 | -49.9712
-5 | -0.2913 | 0.00668 | -0.0384 | -43.6078
-4.5 | -0.2352 | 0.00647 | -0.0388 | -36.3524
-4 | -0.1787 | 0.00629 | -0.0393 | -28.4102
-3.5 | -0.122 | 0.00614 | -0.0398 | -19.8697
-3 | -0.0648 | 0.00598 | -0.0405 | -10.8361
-2.5 | -0.0078 | 0.00577 | -0.0411 | -1.3518
-2 | 0.0497 | 0.00563 | -0.0418 | 8.8277
-1.5 | 0.1073 | 0.00552 | -0.0425 | 19.4384
-1 | 0.1651 | 0.00539 | -0.0433 | 30.6308
-0.5 | 0.222 | 0.00517 | -0.044 | 42.94
0 | 0.2766 | 0.0048 | -0.0443 | 57.625
0.5 | 0.3202 | 0.00323 | -0.0431 | 99.1331
1 | 0.379 | 0.00324 | -0.0441 | 116.9753
1.5 | 0.4368 | 0.00338 | -0.0449 | 129.2308
2 | 0.4929 | 0.00367 | -0.0455 | 134.3052
2.5 | 0.5485 | 0.00395 | -0.046 | 138.8608
3 | 0.6 | 0.00445 | -0.0458 | 134.8315
3.5 | 0.648 | 0.00507 | -0.045 | 127.8107
4 | 0.6952 | 0.00566 | -0.044 | 122.8269
4.5 | 0.7396 | 0.00629 | -0.0424 | 117.5835
5 | 0.7772 | 0.00707 | -0.0396 | 109.9293
5.5 | 0.8097 | 0.00791 | -0.0358 | 102.3641
6 | 0.8328 | 0.00862 | -0.0299 | 96.6125
6.5 | 0.8644 | 0.0092 | -0.0259 | 93.9565
7.5 | 0.9416 | 0.01018 | -0.0211 | 92.4951
8 | 0.98 | 0.01074 | -0.0188 | 91.2477
8.5 | 1.0184 | 0.01132 | -0.0166 | 89.9647
9 | 1.0571 | 0.01193 | -0.0146 | 88.6085
9.5 | 1.0931 | 0.01265 | -0.0122 | 86.4111
10 | 1.1298 | 0.0134 | -0.0101 | 84.3134
10.5 | 1.1665 | 0.01414 | -0.0081 | 82.4965
11 | 1.2007 | 0.01502 | -0.0058 | 79.9401
11.5 | 1.2336 | 0.01598 | -0.0035 | 77.1965
12 | 1.2661 | 0.01698 | -0.0012 | 74.5642
12.5 | 1.2979 | 0.018 | 0.0011 | 72.1056
13 | 1.325 | 0.01907 | 0.0042 | 69.4809
13.5 | 1.3904 | 0.02059 | -0.0015 | 67.5279
14.5 | 1.4351 | 0.0236 | 0.005 | 60.8093
15 | 1.4635 | 0.0252 | 0.0068 | 58.0754
15.5 | 1.4891 | 0.02707 | 0.0086 | 55.0092
16 | 1.5114 | 0.02919 | 0.0106 | 51.778
16.5 | 1.5346 | 0.03132 | 0.0122 | 48.9974
17 | 1.5528 | 0.03393 | 0.014 | 45.7648
17.5 | 1.5695 | 0.03676 | 0.0157 | 42.6959
18 | 1.5855 | 0.03973 | 0.0171 | 39.9069
18.5 | 1.6007 | 0.04296 | 0.0182 | 37.2602
19 | 1.6107 | 0.04675 | 0.0193 | 34.4535
19.5 | 1.6149 | 0.05131 | 0.02 | 31.4734
20 | 1.6187 | 0.05616 | 0.0203 | 28.823

## 93. Re 7M Mach 0.25 (1)
BIGFOIL.COM POLAR EXPORT
NACA66-415 a=0.2
NACA66-415 a=0.2 |  |  |  | Cl Max: | 1.321 | at alpha= | 11 | deg
JavaFoil+Calcfoil stall+Eppler ext transition |  |  |  | L/D Max: | 117.627 | at alpha= | 5 | deg
Re: | 7000000 |  |  | Cd Min: | 0.00466 | at alpha= | 1.5 | deg
Mach: | 0.25 |  |  | Cl=0 at alpha= | -2.1613 | deg
|  |  |  | @ Cl=0.1, Cd= | 0.0063984
|  |  |  | @ Cl=0.4, Cd= | 0.0046793
|  |  |  | @ Cl=0.6, Cd= | 0.0059608
alpha (deg) | Cl | Cd | Cm | Cl/Cd
-15 | -0.433 | 0.12035 | -0.004 | -3.598
-14.5 | -0.478 | 0.11019 | -0.004 | -4.338
-14 | -0.518 | 0.10331 | -0.005 | -5.019
-13.5 | -0.554 | 0.09733 | -0.005 | -5.692
-13 | -0.584 | 0.09038 | -0.006 | -6.461
-12.5 | -0.608 | 0.08273 | -0.006 | -7.35
-12 | -0.627 | 0.07656 | -0.007 | -8.187
-11.5 | -0.638 | 0.07078 | -0.008 | -9.016
-11 | -0.644 | 0.06548 | -0.008 | -9.831
-10.5 | -0.65 | 0.0553 | -0.011 | -11.761
-10 | -0.769 | 0.01064 | -0.018 | -72.318
-9.5 | -0.755 | 0.01002 | -0.019 | -75.359
-9 | -0.729 | 0.00957 | -0.02 | -76.181
-8.5 | -0.695 | 0.00916 | -0.021 | -75.856
-8 | -0.656 | 0.00886 | -0.022 | -74.04
-7.5 | -0.613 | 0.00761 | -0.023 | -80.59
-7 | -0.566 | 0.00852 | -0.024 | -66.414
-6.5 | -0.514 | 0.00817 | -0.025 | -62.918
-6 | -0.46 | 0.00783 | -0.026 | -58.748
-5.5 | -0.404 | 0.00756 | -0.027 | -53.442
-5 | -0.346 | 0.00725 | -0.028 | -47.759
-4.5 | -0.287 | 0.00707 | -0.029 | -40.648
-4 | -0.227 | 0.00687 | -0.03 | -33.069
-3.5 | -0.166 | 0.00663 | -0.031 | -25.09
-3 | -0.104 | 0.00646 | -0.033 | -16.165
-2.5 | -0.042 | 0.00626 | -0.034 | -6.739
-2 | 0.02 | 0.00617 | -0.035 | 3.315
-1.5 | 0.083 | 0.00634 | -0.036 | 13.148
-1 | 0.147 | 0.00656 | -0.037 | 22.352
-0.5 | 0.21 | 0.00667 | -0.038 | 31.505
0 | 0.274 | 0.00673 | -0.039 | 40.631
0.5 | 0.336 | 0.00491 | -0.04 | 68.32
1 | 0.398 | 0.00468 | -0.041 | 84.983
1.5 | 0.46 | 0.00466 | -0.042 | 98.624
2 | 0.521 | 0.00558 | -0.044 | 93.525
2.5 | 0.583 | 0.00588 | -0.045 | 99.126
3 | 0.644 | 0.00617 | -0.046 | 104.401
3.5 | 0.705 | 0.00649 | -0.047 | 108.576
4 | 0.765 | 0.00687 | -0.048 | 111.381
4.5 | 0.824 | 0.0072 | -0.049 | 114.417
5 | 0.882 | 0.0075 | -0.05 | 117.627
5.5 | 0.936 | 0.01002 | -0.051 | 93.368
6 | 0.99 | 0.01056 | -0.052 | 93.692
6.5 | 1.042 | 0.01103 | -0.053 | 94.446
7 | 1.091 | 0.01152 | -0.054 | 94.772
7.5 | 1.138 | 0.01207 | -0.055 | 94.325
8 | 1.182 | 0.01266 | -0.056 | 93.314
8.5 | 1.221 | 0.01334 | -0.057 | 91.542
9 | 1.256 | 0.01404 | -0.058 | 89.493
9.5 | 1.286 | 0.01477 | -0.059 | 87.047
10 | 1.305 | 0.01556 | -0.06 | 83.894
10.5 | 1.317 | 0.01652 | -0.061 | 79.727
11 | 1.321 | 0.0175 | -0.062 | 75.502
11.5 | 1.317 | 0.01849 | -0.063 | 71.228
12 | 1.303 | 0.0196 | -0.064 | 66.482
12.5 | 1.275 | 0.02101 | -0.065 | 60.697
13 | 1.232 | 0.02262 | -0.065 | 54.462
13.5 | 1.177 | 0.0246 | -0.066 | 47.842
14 | 1.111 | 0.02725 | -0.067 | 40.759
14.5 | 1.029 | 0.03201 | -0.067 | 32.151
15 | 0.932 | 0.0412 | -0.066 | 22.617
15.5 | 0.744 | 0.1138 | -0.04 | 6.54
16 | 0.664 | 0.1244 | -0.037 | 5.339

## 94. Re 7M Mach 0.25 (2)
BIGFOIL.COM POLAR EXPORT
NACA66-415 a=0.2
NACA66-415 a=0.2 |  |  |  | Cl Max: | 1.5555 | at alpha= | 18.5 | deg
XFOIL ncrit=9 |  |  |  | L/D Max: | 140.596 | at alpha= | 2.5 | deg
Re: | 7000000 |  |  | Cd Min: | 0.19364 | at alpha= | -19.5 | deg
Mach: | 0.25 |  |  | Cl=0 at alpha= | -2.4552 | deg
|  |  |  | @ Cl=0.1, Cd= | 0.0055924
|  |  |  | @ Cl=0.4, Cd= | 0.0033024
|  |  |  | @ Cl=0.6, Cd= | 0.0043342
alpha (deg) | Cl | Cd | Cm | Cl/Cd
-19.5 | -0.5701 | 0.19364 | -0.0086 | -2.9441
-19 | -0.5634 | 0.18424 | -0.0139 | -3.058
-18.5 | -0.5719 | 0.17082 | -0.0209 | -3.348
-18 | -1.0147 | 0.07341 | -0.0848 | -13.8224
-17.5 | -1.0759 | 0.05562 | -0.0985 | -19.3438
-17 | -1.146 | 0.04347 | -0.1023 | -26.363
-16.5 | -1.1983 | 0.03534 | -0.1002 | -33.9078
-16 | -1.2431 | 0.02868 | -0.0949 | -43.3438
-15.5 | -1.2526 | 0.02467 | -0.0891 | -50.7742
-15 | -1.253 | 0.02121 | -0.083 | -59.0759
-14.5 | -1.2363 | 0.01875 | -0.0776 | -65.936
-14 | -1.2063 | 0.01707 | -0.073 | -70.6678
-13.5 | -1.1714 | 0.01566 | -0.0689 | -74.802
-13 | -1.1305 | 0.01465 | -0.0652 | -77.1672
-12.5 | -1.0872 | 0.01387 | -0.0617 | -78.385
-12 | -1.0454 | 0.01291 | -0.0581 | -80.976
-11.5 | -1.0006 | 0.01236 | -0.0548 | -80.9547
-11 | -0.952 | 0.01189 | -0.0522 | -80.0673
-10.5 | -0.9006 | 0.01131 | -0.0502 | -79.6286
-10 | -0.8471 | 0.0109 | -0.0487 | -77.7156
-9.5 | -0.7922 | 0.01056 | -0.0476 | -75.0189
-9 | -0.743 | 0.00969 | -0.0456 | -76.677
-8.5 | -0.6881 | 0.00928 | -0.0446 | -74.1487
-8 | -0.6328 | 0.00889 | -0.0438 | -71.1811
-7.5 | -0.5777 | 0.00848 | -0.043 | -68.125
-7 | -0.5219 | 0.00814 | -0.0425 | -64.1155
-6.5 | -0.4661 | 0.0078 | -0.042 | -59.7564
-6 | -0.4095 | 0.00752 | -0.0417 | -54.4548
-5.5 | -0.3532 | 0.00719 | -0.0415 | -49.1238
-5 | -0.2973 | 0.00681 | -0.0412 | -43.6564
-4.5 | -0.2396 | 0.00657 | -0.0413 | -36.4688
-4 | -0.1814 | 0.00638 | -0.0415 | -28.4326
-3.5 | -0.1231 | 0.0062 | -0.0419 | -19.8548
-3 | -0.064 | 0.00602 | -0.0424 | -10.6312
-2.5 | -0.0053 | 0.00582 | -0.0429 | -0.91065
-2 | 0.0539 | 0.00567 | -0.0436 | 9.5062
-1.5 | 0.1133 | 0.00557 | -0.0443 | 20.3411
-1 | 0.1729 | 0.00542 | -0.0451 | 31.9004
-0.5 | 0.2319 | 0.00524 | -0.0458 | 44.2557
0 | 0.2878 | 0.00485 | -0.046 | 59.3402
0.5 | 0.3316 | 0.00326 | -0.0445 | 101.7178
1 | 0.3922 | 0.00328 | -0.0456 | 119.5732
1.5 | 0.4514 | 0.00345 | -0.0463 | 130.8406
2 | 0.509 | 0.00375 | -0.0468 | 135.7333
2.5 | 0.5666 | 0.00403 | -0.0474 | 140.5955
3 | 0.6193 | 0.00451 | -0.047 | 137.3171
3.5 | 0.6685 | 0.00511 | -0.046 | 130.8219
4 | 0.7143 | 0.00576 | -0.0443 | 124.0104
4.5 | 0.7579 | 0.00641 | -0.0421 | 118.2371
5 | 0.7898 | 0.00728 | -0.0378 | 108.489
5.5 | 0.8067 | 0.00812 | -0.0303 | 99.3473
6 | 0.8265 | 0.0091 | -0.0238 | 90.8242
6.5 | 0.862 | 0.00976 | -0.0204 | 88.3197
7 | 0.9021 | 0.01034 | -0.0178 | 87.2437
7.5 | 0.943 | 0.01092 | -0.0155 | 86.3553
8 | 0.9819 | 0.01161 | -0.013 | 84.5736
8.5 | 1.0221 | 0.01228 | -0.0107 | 83.2329
9 | 1.061 | 0.01305 | -0.0083 | 81.3027
9.5 | 1.0977 | 0.01392 | -0.0056 | 78.8578
10 | 1.1363 | 0.01477 | -0.0033 | 76.933
10.5 | 1.1726 | 0.01573 | -0.0008 | 74.5455
11 | 1.2057 | 0.01687 | 0.0021 | 71.4701
11.5 | 1.2389 | 0.01805 | 0.0048 | 68.6371
12 | 1.2734 | 0.01919 | 0.0073 | 66.3575
12.5 | 1.3044 | 0.02052 | 0.0102 | 63.5673
13.5 | 1.388 | 0.02409 | 0.0101 | 57.6173
14 | 1.4182 | 0.02585 | 0.0123 | 54.8627
14.5 | 1.4448 | 0.02795 | 0.0148 | 51.6923
15 | 1.4685 | 0.03031 | 0.0173 | 48.4494
15.5 | 1.4899 | 0.03294 | 0.0197 | 45.2307
16 | 1.5077 | 0.03595 | 0.0221 | 41.9388
16.5 | 1.5256 | 0.03909 | 0.0241 | 39.0279
17 | 1.5388 | 0.0428 | 0.026 | 35.9533
17.5 | 1.545 | 0.04729 | 0.0277 | 32.6708
18 | 1.5516 | 0.05204 | 0.0288 | 29.8155
18.5 | 1.5555 | 0.05735 | 0.0293 | 27.1229
19 | 1.5537 | 0.06353 | 0.0292 | 24.4562
19.5 | 1.549 | 0.07044 | 0.0282 | 21.9903
20 | 1.5364 | 0.07862 | 0.0262 | 19.5421

## 95. Re 7M Mach 0.50 (1)
BIGFOIL.COM POLAR EXPORT
NACA66-415 a=0.2
NACA66-415 a=0.2 |  |  |  | Cl Max: | 1.284 | at alpha= | 20 | deg
JavaFoil+Calcfoil stall+Eppler ext transition |  |  |  | L/D Max: | 110.118 | at alpha= | 4.5 | deg
Re: | 7000000 |  |  | Cd Min: | 0.00517 | at alpha= | 0.5 | deg
Mach: | 0.5 |  |  | Cl=0 at alpha= | -2.1643 | deg
|  |  |  | @ Cl=0.1, Cd= | 0.0067956
|  |  |  | @ Cl=0.4, Cd= | 0.0052958
|  |  |  | @ Cl=0.6, Cd= | 0.0063229
alpha (deg) | Cl | Cd | Cm | Cl/Cd
-20 | -0.99 | 0.15304 | 0 | -6.466
-19.5 | -0.966 | 0.14813 | -0.001 | -6.522
-19 | -0.937 | 0.14281 | -0.001 | -6.564
-18.5 | -0.909 | 0.13996 | -0.002 | -6.491
-18 | -0.879 | 0.134 | -0.002 | -6.562
-17.5 | -0.852 | 0.12918 | -0.003 | -6.597
-17 | -0.825 | 0.12734 | -0.003 | -6.479
-16.5 | -0.799 | 0.12229 | -0.004 | -6.53
-16 | -0.77 | 0.11833 | -0.004 | -6.508
-15.5 | -0.742 | 0.11159 | -0.005 | -6.652
-15 | -0.715 | 0.10444 | -0.005 | -6.845
-14.5 | -0.688 | 0.0956 | -0.006 | -7.2
-14 | -0.661 | 0.08967 | -0.006 | -7.371
-13.5 | -0.632 | 0.0979 | -0.006 | -6.451
-13 | -0.604 | 0.09314 | -0.007 | -6.482
-12.5 | -0.576 | 0.08387 | -0.008 | -6.873
-12 | -0.549 | 0.07654 | -0.008 | -7.174
-11.5 | -0.523 | 0.07072 | -0.009 | -7.389
-11 | -0.498 | 0.06353 | -0.01 | -7.835
-10.5 | -0.482 | 0.04948 | -0.013 | -9.745
-10 | -0.532 | 0.01206 | -0.02 | -44.092
-9.5 | -0.409 | 0.06905 | -0.01 | -5.922
-9 | -0.381 | 0.06014 | -0.011 | -6.339
-8.5 | -0.354 | 0.05423 | -0.011 | -6.52
-8 | -0.326 | 0.04999 | -0.012 | -6.523
-7.5 | -0.3 | 0.04475 | -0.014 | -6.699
-7 | -0.407 | 0.04447 | -0.013 | -9.144
-6.5 | -0.41 | 0.04036 | -0.015 | -10.158
-6 | -0.472 | 0.00862 | -0.029 | -54.81
-5.5 | -0.427 | 0.00824 | -0.03 | -51.777
-5 | -0.373 | 0.00781 | -0.031 | -47.671
-4.5 | -0.313 | 0.00672 | -0.033 | -46.578
-4 | -0.25 | 0.00683 | -0.034 | -36.547
-3.5 | -0.184 | 0.0072 | -0.035 | -25.54
-3 | -0.116 | 0.00696 | -0.036 | -16.672
-2.5 | -0.047 | 0.00669 | -0.038 | -7.018
-2 | 0.023 | 0.00662 | -0.039 | 3.449
-1.5 | 0.093 | 0.00677 | -0.04 | 13.745
-1 | 0.164 | 0.00703 | -0.041 | 23.284
-0.5 | 0.235 | 0.0065 | -0.042 | 36.171
0 | 0.304 | 0.00711 | -0.044 | 42.758
0.5 | 0.372 | 0.00517 | -0.045 | 72.001
1 | 0.441 | 0.00548 | -0.046 | 80.562
1.5 | 0.51 | 0.00583 | -0.047 | 87.494
2 | 0.578 | 0.0062 | -0.048 | 93.327
2.5 | 0.646 | 0.00658 | -0.049 | 98.174
3 | 0.714 | 0.00696 | -0.051 | 102.638
3.5 | 0.782 | 0.00741 | -0.052 | 105.498
4 | 0.847 | 0.00788 | -0.053 | 107.545
4.5 | 0.911 | 0.00828 | -0.054 | 110.118
5 | 0.971 | 0.01124 | -0.055 | 86.385
5.5 | 1.029 | 0.01201 | -0.056 | 85.682
6 | 1.083 | 0.01267 | -0.057 | 85.487
6.5 | 1.131 | 0.0134 | -0.059 | 84.392
7 | 1.17 | 0.01422 | -0.06 | 82.223
7.5 | 1.195 | 0.01522 | -0.061 | 78.492
8 | 1.198 | 0.01652 | -0.062 | 72.517
8.5 | 1.159 | 0.01794 | -0.063 | 64.592
9 | 0.927 | 0.01966 | -0.064 | 47.175
9.5 | 0.644 | 0.0629 | -0.032 | 10.235
10 | 0.803 | 0.02105 | -0.066 | 38.151
10.5 | 0.833 | 0.02323 | -0.067 | 35.854
11 | 0.862 | 0.02524 | -0.068 | 34.168
11.5 | 0.752 | 0.08113 | -0.036 | 9.27
12 | 0.925 | 0.02684 | -0.07 | 34.453
12.5 | 0.952 | 0.0296 | -0.071 | 32.177
13 | 0.972 | 0.03496 | -0.071 | 27.813
13.5 | 0.948 | 0.05665 | -0.066 | 16.731
14 | 0.892 | 0.09716 | -0.045 | 9.184
14.5 | 0.918 | 0.1047 | -0.045 | 8.763
15 | 1.044 | 0.06091 | -0.07 | 17.138
15.5 | 0.968 | 0.11434 | -0.045 | 8.466
16 | 1.002 | 0.11741 | -0.05 | 8.536
16.5 | 1.096 | 0.0854 | -0.068 | 12.836
17 | 1.059 | 0.13323 | -0.054 | 7.947
17.5 | 1.086 | 0.12925 | -0.055 | 8.405
18 | 1.185 | 0.09163 | -0.072 | 12.932
18.5 | 1.193 | 0.1099 | -0.07 | 10.856
19 | 1.167 | 0.14011 | -0.058 | 8.326
19.5 | 1.274 | 0.09602 | -0.075 | 13.263
20 | 1.284 | 0.11321 | -0.074 | 11.339

## 96. Re 7M Mach 0.50 (2)
BIGFOIL.COM POLAR EXPORT
NACA66-415 a=0.2
NACA66-415 a=0.2 |  |  |  | Cl Max: | 1.2079 | at alpha= | 11 | deg
XFOIL ncrit=9 |  |  |  | L/D Max: | 145.624 | at alpha= | 2.5 | deg
Re: | 7000000 |  |  | Cd Min: | 0.23699 | at alpha= | -20 | deg
Mach: | 0.5 |  |  | Cl=0 at alpha= | -2.5835 | deg
|  |  |  | @ Cl=0.1, Cd= | 0.0058438
|  |  |  | @ Cl=0.4, Cd= | 0.0034172
|  |  |  | @ Cl=0.6, Cd= | 0.0041879
alpha (deg) | Cl | Cd | Cm | Cl/Cd
-20 | -0.5745 | 0.23699 | 0.0034 | -2.4242
-19.5 | -0.5543 | 0.22857 | -0.0017 | -2.4251
-19 | -0.535 | 0.21988 | -0.0066 | -2.4331
-18.5 | -0.5169 | 0.2108 | -0.0117 | -2.4521
-18 | -0.4995 | 0.20186 | -0.0167 | -2.4745
-17.5 | -0.4777 | 0.19474 | -0.0215 | -2.453
-17 | -0.4595 | 0.18617 | -0.0264 | -2.4682
-16.5 | -0.4433 | 0.1772 | -0.0314 | -2.5017
-16 | -0.4272 | 0.1685 | -0.0364 | -2.5353
-15.5 | -0.4114 | 0.16002 | -0.0413 | -2.5709
-15 | -0.3996 | 0.15061 | -0.0466 | -2.6532
-14.5 | -0.3857 | 0.14205 | -0.0516 | -2.7152
-14 | -0.3685 | 0.1346 | -0.0561 | -2.7377
-13.5 | -0.3608 | 0.12516 | -0.0614 | -2.8827
-13 | -0.3546 | 0.11585 | -0.0668 | -3.0609
-12.5 | -0.3385 | 0.10875 | -0.071 | -3.1126
-12 | -0.3343 | 0.09973 | -0.0763 | -3.3521
-11.5 | -0.3401 | 0.08946 | -0.0822 | -3.8017
-11 | -0.3488 | 0.07929 | -0.0884 | -4.399
-10.5 | -0.3535 | 0.06994 | -0.0946 | -5.0543
-10 | -0.3837 | 0.05687 | -0.1052 | -6.747
-9.5 | -0.4189 | 0.04812 | -0.1075 | -8.7053
-9 | -0.4489 | 0.04192 | -0.1045 | -10.7085
-8.5 | -0.4763 | 0.03696 | -0.0973 | -12.8869
-8 | -0.5037 | 0.03183 | -0.0874 | -15.8247
-7.5 | -0.5256 | 0.02433 | -0.0779 | -21.603
-7 | -0.5267 | 0.01679 | -0.0697 | -31.3699
-6.5 | -0.4831 | 0.01209 | -0.0659 | -39.9586
-6 | -0.4222 | 0.00978 | -0.0636 | -43.1697
-5.5 | -0.3639 | 0.00862 | -0.0606 | -42.2158
-5 | -0.3048 | 0.00792 | -0.0579 | -38.4848
-4.5 | -0.248 | 0.00724 | -0.0552 | -34.2541
-4 | -0.185 | 0.00689 | -0.0538 | -26.8505
-3.5 | -0.1205 | 0.00657 | -0.0529 | -18.3409
-3 | -0.0549 | 0.00632 | -0.0525 | -8.6867
-2.5 | 0.011 | 0.0061 | -0.0524 | 1.8033
-2 | 0.0765 | 0.0059 | -0.0524 | 12.9661
-1.5 | 0.1434 | 0.00574 | -0.0529 | 24.9826
-1 | 0.2107 | 0.00559 | -0.0535 | 37.6923
-0.5 | 0.2777 | 0.00546 | -0.0541 | 50.8608
0 | 0.3414 | 0.00514 | -0.0543 | 66.4202
0.5 | 0.3833 | 0.0034 | -0.0511 | 112.7353
1 | 0.4514 | 0.00347 | -0.052 | 130.0865
1.5 | 0.5157 | 0.0038 | -0.0522 | 135.7105
2 | 0.5795 | 0.00408 | -0.0523 | 142.0343
2.5 | 0.6422 | 0.00441 | -0.0521 | 145.6236
3 | 0.6993 | 0.00489 | -0.0507 | 143.0061
3.5 | 0.7516 | 0.00541 | -0.0483 | 138.9279
4 | 0.7787 | 0.00624 | -0.0411 | 124.7917
4.5 | 0.7912 | 0.00711 | -0.0312 | 111.2799
5.5 | 0.8076 | 0.01041 | -0.0128 | 77.5793
6 | 0.8234 | 0.0122 | -0.0055 | 67.4918
6.5 | 0.8637 | 0.01329 | -0.0017 | 64.9887
7 | 0.9078 | 0.0143 | 0.0016 | 63.4825
7.5 | 0.9517 | 0.01539 | 0.0049 | 61.8389
8 | 0.995 | 0.01656 | 0.0083 | 60.0845
8.5 | 1.0383 | 0.01784 | 0.0118 | 58.2007
9 | 1.0786 | 0.01934 | 0.0156 | 55.7704
9.5 | 1.1179 | 0.02102 | 0.0195 | 53.1827
10 | 1.1537 | 0.02297 | 0.0238 | 50.2264
10.5 | 1.1842 | 0.02538 | 0.0283 | 46.6588
11 | 1.2079 | 0.02834 | 0.0331 | 42.6217
12 | 1.2022 | 0.03835 | 0.0434 | 31.3481
12.5 | 1.1875 | 0.04486 | 0.0472 | 26.4712
13 | 1.1658 | 0.0522 | 0.0501 | 22.3333
13.5 | 1.1444 | 0.06394 | 0.0444 | 17.898
14.5 | 1.0736 | 0.08677 | 0.0376 | 12.3729
15 | 1.0423 | 0.09975 | 0.0309 | 10.4491
15.5 | 1.0169 | 0.1129 | 0.0232 | 9.0071
16 | 0.9935 | 0.12661 | 0.0145 | 7.8469

## 97. Re 8M Mach 0.00 (1)
BIGFOIL.COM POLAR EXPORT
NACA66-415 a=0.2
NACA66-415 a=0.2 |  |  |  | Cl Max: | 1.375 | at alpha= | 12.5 | deg
JavaFoil+Calcfoil stall+Eppler ext transition |  |  |  | L/D Max: | 119.487 | at alpha= | 5 | deg
Re: | 8000000 |  |  | Cd Min: | 0.00464 | at alpha= | 0 | deg
Mach: | 0 |  |  | Cl=0 at alpha= | -2.1639 | deg
|  |  |  | @ Cl=0.1, Cd= | 0.0064293
|  |  |  | @ Cl=0.4, Cd= | 0.004916
|  |  |  | @ Cl=0.6, Cd= | 0.0058783
alpha (deg) | Cl | Cd | Cm | Cl/Cd
-16.5 | -0.675 | 0.12211 | -0.003 | -5.526
-16 | -0.689 | 0.11563 | -0.003 | -5.957
-15.5 | -0.701 | 0.1081 | -0.004 | -6.487
-15 | -0.712 | 0.10262 | -0.004 | -6.935
-14.5 | -0.721 | 0.09557 | -0.005 | -7.54
-14 | -0.726 | 0.09123 | -0.005 | -7.96
-13.5 | -0.73 | 0.08503 | -0.006 | -8.588
-13 | -0.733 | 0.0779 | -0.007 | -9.408
-12.5 | -0.732 | 0.07157 | -0.008 | -10.229
-12 | -0.745 | 0.05511 | -0.01 | -13.512
-11.5 | -0.859 | 0.01169 | -0.014 | -73.446
-11 | -0.849 | 0.0105 | -0.015 | -80.889
-10.5 | -0.828 | 0.01006 | -0.016 | -82.33
-10 | -0.803 | 0.00962 | -0.017 | -83.508
-9.5 | -0.773 | 0.00923 | -0.018 | -83.715
-9 | -0.737 | 0.00797 | -0.019 | -92.537
-8.5 | -0.699 | 0.00889 | -0.02 | -78.611
-8 | -0.654 | 0.00856 | -0.021 | -76.357
-7.5 | -0.607 | 0.00824 | -0.022 | -73.642
-7 | -0.556 | 0.00793 | -0.023 | -70.136
-6.5 | -0.504 | 0.00762 | -0.024 | -66.087
-6 | -0.449 | 0.00743 | -0.025 | -60.465
-5.5 | -0.394 | 0.00715 | -0.026 | -55.118
-5 | -0.337 | 0.00696 | -0.027 | -48.401
-4.5 | -0.279 | 0.00672 | -0.028 | -41.526
-4 | -0.221 | 0.00653 | -0.029 | -33.763
-3.5 | -0.161 | 0.00632 | -0.03 | -25.499
-3 | -0.101 | 0.00622 | -0.032 | -16.299
-2.5 | -0.041 | 0.00614 | -0.033 | -6.661
-2 | 0.02 | 0.00632 | -0.034 | 3.138
-1.5 | 0.081 | 0.00642 | -0.035 | 12.586
-1 | 0.142 | 0.00645 | -0.036 | 22.009
-0.5 | 0.204 | 0.00656 | -0.037 | 31.005
0 | 0.265 | 0.00464 | -0.038 | 57.049
0.5 | 0.325 | 0.00483 | -0.039 | 67.255
1 | 0.386 | 0.00486 | -0.04 | 79.403
1.5 | 0.446 | 0.0051 | -0.041 | 87.422
2 | 0.506 | 0.00509 | -0.042 | 99.369
2.5 | 0.566 | 0.00574 | -0.043 | 98.588
3 | 0.625 | 0.00598 | -0.044 | 104.582
3.5 | 0.685 | 0.00628 | -0.045 | 108.993
4 | 0.743 | 0.0066 | -0.046 | 112.6
4.5 | 0.8 | 0.00686 | -0.047 | 116.694
5 | 0.857 | 0.00717 | -0.048 | 119.487
5.5 | 0.91 | 0.00937 | -0.049 | 97.148
6 | 0.963 | 0.00985 | -0.05 | 97.789
6.5 | 1.015 | 0.01025 | -0.051 | 99.076
7 | 1.065 | 0.01069 | -0.052 | 99.684
7.5 | 1.113 | 0.01112 | -0.053 | 100.057
8 | 1.158 | 0.01162 | -0.054 | 99.683
8.5 | 1.201 | 0.01218 | -0.055 | 98.589
9 | 1.241 | 0.01278 | -0.056 | 97.062
9.5 | 1.277 | 0.01338 | -0.057 | 95.411
10 | 1.306 | 0.01407 | -0.058 | 92.785
10.5 | 1.33 | 0.0147 | -0.059 | 90.469
11 | 1.35 | 0.01549 | -0.06 | 87.113
11.5 | 1.364 | 0.01631 | -0.061 | 83.646
12 | 1.373 | 0.01717 | -0.062 | 79.991
12.5 | 1.375 | 0.01818 | -0.063 | 75.607
13 | 1.367 | 0.01907 | -0.064 | 71.68
13.5 | 1.354 | 0.0203 | -0.065 | 66.676
14 | 1.335 | 0.02153 | -0.066 | 61.999
14.5 | 1.31 | 0.02305 | -0.066 | 56.839
15 | 1.282 | 0.02454 | -0.067 | 52.235
15.5 | 1.248 | 0.02667 | -0.068 | 46.812
16 | 1.212 | 0.02858 | -0.069 | 42.418
16.5 | 1.171 | 0.03183 | -0.069 | 36.772
17 | 1.128 | 0.03508 | -0.069 | 32.146
17.5 | 1.081 | 0.04008 | -0.07 | 26.966

## 98. Re 8M Mach 0.00 (2)
BIGFOIL.COM POLAR EXPORT
NACA66-415 a=0.2
NACA66-415 a=0.2 |  |  |  | Cl Max: | 1.6457 | at alpha= | 20 | deg
XFOIL ncrit=9 |  |  |  | L/D Max: | 137.449 | at alpha= | 2.5 | deg
Re: | 8000000 |  |  | Cd Min: | 0.05113 | at alpha= | 20 | deg
Mach: | 0 |  |  | Cl=0 at alpha= | -2.4203 | deg
|  |  |  | @ Cl=0.1, Cd= | 0.0053917
|  |  |  | @ Cl=0.4, Cd= | 0.0033082
|  |  |  | @ Cl=0.6, Cd= | 0.0046001
alpha (deg) | Cl | Cd | Cm | Cl/Cd
-20 | -1.5023 | 0.02929 | -0.0807 | -51.2905
-19.5 | -1.4964 | 0.02647 | -0.0777 | -56.5319
-19 | -1.4797 | 0.02446 | -0.0751 | -60.4947
-18.5 | -1.4606 | 0.02268 | -0.0723 | -64.4004
-18 | -1.4431 | 0.02081 | -0.0691 | -69.3465
-17.5 | -1.4205 | 0.01927 | -0.066 | -73.7156
-17 | -1.3944 | 0.01795 | -0.0631 | -77.6825
-16.5 | -1.3634 | 0.01695 | -0.0606 | -80.4366
-16 | -1.3338 | 0.01582 | -0.0577 | -84.311
-15.5 | -1.3002 | 0.01492 | -0.0551 | -87.1448
-15 | -1.264 | 0.0142 | -0.0528 | -89.0141
-14.5 | -1.2263 | 0.01356 | -0.0506 | -90.4351
-14 | -1.1879 | 0.01297 | -0.0483 | -91.5883
-13.5 | -1.1501 | 0.01236 | -0.0458 | -93.0502
-13 | -1.1128 | 0.01178 | -0.043 | -94.4652
-12.5 | -1.0707 | 0.01133 | -0.0411 | -94.5013
-12 | -1.024 | 0.01091 | -0.04 | -93.8588
-11.5 | -0.9761 | 0.01051 | -0.0391 | -92.8735
-11 | -0.9266 | 0.01016 | -0.0385 | -91.2008
-10.5 | -0.8764 | 0.00981 | -0.038 | -89.3374
-10 | -0.8248 | 0.00955 | -0.0377 | -86.3665
-9 | -0.7245 | 0.00864 | -0.0367 | -83.8542
-8.5 | -0.6718 | 0.00832 | -0.0365 | -80.7452
-8 | -0.6187 | 0.00802 | -0.0365 | -77.1446
-7.5 | -0.5652 | 0.00774 | -0.0365 | -73.0233
-7 | -0.5111 | 0.00749 | -0.0366 | -68.2377
-6.5 | -0.4566 | 0.00725 | -0.0369 | -62.9793
-6 | -0.4015 | 0.00703 | -0.0372 | -57.1124
-5.5 | -0.347 | 0.00673 | -0.0373 | -51.5602
-5 | -0.2919 | 0.00648 | -0.0376 | -45.0463
-4.5 | -0.2361 | 0.00628 | -0.0381 | -37.5955
-4 | -0.1799 | 0.00612 | -0.0386 | -29.3954
-3.5 | -0.1231 | 0.00595 | -0.0392 | -20.6891
-3 | -0.066 | 0.00579 | -0.0399 | -11.399
-2.5 | -0.0091 | 0.00562 | -0.0406 | -1.6192
-2 | 0.048 | 0.0055 | -0.0413 | 8.7273
-1.5 | 0.1056 | 0.00538 | -0.0421 | 19.6283
-1 | 0.1633 | 0.00525 | -0.0429 | 31.1048
-0.5 | 0.2201 | 0.0051 | -0.0436 | 43.1569
0 | 0.2752 | 0.00474 | -0.0441 | 58.0591
0.5 | 0.3183 | 0.00318 | -0.0428 | 100.0943
1 | 0.3763 | 0.00322 | -0.0438 | 116.8634
1.5 | 0.4327 | 0.00343 | -0.0444 | 126.1516
2.5 | 0.5443 | 0.00396 | -0.0456 | 137.4495
3 | 0.5944 | 0.00453 | -0.0452 | 131.2141
3.5 | 0.6423 | 0.00513 | -0.0445 | 125.2047
4 | 0.6903 | 0.00566 | -0.0437 | 121.9611
5 | 0.773 | 0.00708 | -0.0396 | 109.1808
5.5 | 0.8085 | 0.00784 | -0.0364 | 103.125
6 | 0.8403 | 0.00844 | -0.0324 | 99.5616
6.5 | 0.8724 | 0.00891 | -0.0284 | 97.9125
7 | 0.9099 | 0.00935 | -0.0257 | 97.3155
7.5 | 0.9492 | 0.0098 | -0.0235 | 96.8571
8 | 0.9869 | 0.01033 | -0.0211 | 95.5373
8.5 | 1.0261 | 0.01085 | -0.0191 | 94.5714
9 | 1.064 | 0.01142 | -0.017 | 93.1699
9.5 | 1.0998 | 0.01213 | -0.0146 | 90.6678
10 | 1.1371 | 0.01277 | -0.0127 | 89.0446
10.5 | 1.1741 | 0.01347 | -0.0107 | 87.1641
11 | 1.2081 | 0.01432 | -0.0085 | 84.3645
11.5 | 1.2409 | 0.01523 | -0.0062 | 81.4773
12 | 1.2747 | 0.01612 | -0.0041 | 79.0757
12.5 | 1.3077 | 0.01705 | -0.0021 | 76.6979
13 | 1.3373 | 0.01809 | 0.0004 | 73.9248
13.5 | 1.3708 | 0.01932 | 0.0016 | 70.9524
14 | 1.4469 | 0.02089 | -0.0066 | 69.2628
14.5 | 1.446 | 0.02211 | 0.0018 | 65.4003
15 | 1.4747 | 0.02362 | 0.0034 | 62.4344
15.5 | 1.5011 | 0.02532 | 0.0052 | 59.2852
16 | 1.5229 | 0.02736 | 0.0072 | 55.6615
16.5 | 1.5485 | 0.02924 | 0.0086 | 52.9583
17 | 1.5681 | 0.03155 | 0.0105 | 49.7021
17.5 | 1.5864 | 0.03409 | 0.0121 | 46.5356
18 | 1.6038 | 0.03675 | 0.0136 | 43.6408
18.5 | 1.6201 | 0.03962 | 0.0149 | 40.891
19 | 1.6327 | 0.04293 | 0.0161 | 38.0317
19.5 | 1.6401 | 0.04682 | 0.0172 | 35.0299
20 | 1.6457 | 0.05113 | 0.0179 | 32.1866

## 99. Re 8M Mach 0.10 (1)
BIGFOIL.COM POLAR EXPORT
NACA66-415 a=0.2
NACA66-415 a=0.2 |  |  |  | Cl Max: | 1.367 | at alpha= | 12 | deg
JavaFoil+Calcfoil stall+Eppler ext transition |  |  |  | L/D Max: | 119.55 | at alpha= | 5 | deg
Re: | 8000000 |  |  | Cd Min: | 0.00464 | at alpha= | 0 | deg
Mach: | 0.1 |  |  | Cl=0 at alpha= | -2.1639 | deg
|  |  |  | @ Cl=0.1, Cd= | 0.0064607
|  |  |  | @ Cl=0.4, Cd= | 0.004874
|  |  |  | @ Cl=0.6, Cd= | 0.005894
alpha (deg) | Cl | Cd | Cm | Cl/Cd
-16 | -0.654 | 0.11798 | -0.003 | -5.544
-15.5 | -0.67 | 0.11171 | -0.004 | -5.997
-15 | -0.684 | 0.10487 | -0.004 | -6.521
-14.5 | -0.696 | 0.09687 | -0.005 | -7.186
-14 | -0.705 | 0.09233 | -0.005 | -7.637
-13.5 | -0.712 | 0.08633 | -0.006 | -8.245
-13 | -0.717 | 0.07944 | -0.006 | -9.022
-12.5 | -0.716 | 0.07516 | -0.007 | -9.524
-12 | -0.721 | 0.0638 | -0.009 | -11.308
-11.5 | -0.837 | 0.0135 | -0.014 | -61.956
-11 | -0.842 | 0.01065 | -0.015 | -79.037
-10.5 | -0.824 | 0.01017 | -0.016 | -80.974
-10 | -0.8 | 0.00969 | -0.017 | -82.594
-9.5 | -0.772 | 0.0093 | -0.018 | -83.015
-9 | -0.737 | 0.00803 | -0.019 | -91.778
-8.5 | -0.697 | 0.00773 | -0.02 | -90.2
-8 | -0.655 | 0.00859 | -0.021 | -76.315
-7.5 | -0.608 | 0.00828 | -0.022 | -73.459
-7 | -0.558 | 0.0079 | -0.023 | -70.593
-6.5 | -0.505 | 0.00771 | -0.024 | -65.558
-6 | -0.451 | 0.00742 | -0.025 | -60.793
-5.5 | -0.395 | 0.00715 | -0.026 | -55.314
-5 | -0.339 | 0.00697 | -0.027 | -48.581
-4.5 | -0.281 | 0.00675 | -0.029 | -41.529
-4 | -0.222 | 0.00657 | -0.03 | -33.714
-3.5 | -0.162 | 0.00639 | -0.031 | -25.348
-3 | -0.102 | 0.00624 | -0.032 | -16.316
-2.5 | -0.041 | 0.00611 | -0.033 | -6.725
-2 | 0.02 | 0.00629 | -0.034 | 3.166
-1.5 | 0.081 | 0.00643 | -0.035 | 12.627
-1 | 0.143 | 0.00653 | -0.036 | 21.836
-0.5 | 0.205 | 0.00659 | -0.037 | 31.03
0 | 0.266 | 0.00464 | -0.038 | 57.366
0.5 | 0.327 | 0.0049 | -0.039 | 66.732
1 | 0.388 | 0.00487 | -0.04 | 79.672
1.5 | 0.448 | 0.00489 | -0.041 | 91.735
2 | 0.508 | 0.00511 | -0.042 | 99.425
2.5 | 0.568 | 0.00575 | -0.043 | 98.859
3 | 0.628 | 0.00602 | -0.044 | 104.438
3.5 | 0.688 | 0.0063 | -0.046 | 109.115
4 | 0.746 | 0.00662 | -0.047 | 112.679
4.5 | 0.804 | 0.0069 | -0.048 | 116.583
5 | 0.861 | 0.0072 | -0.049 | 119.55
5.5 | 0.914 | 0.00944 | -0.05 | 96.804
6 | 0.967 | 0.00993 | -0.051 | 97.46
6.5 | 1.02 | 0.01033 | -0.052 | 98.662
7 | 1.069 | 0.01078 | -0.053 | 99.206
7.5 | 1.117 | 0.01123 | -0.054 | 99.483
8 | 1.162 | 0.01173 | -0.055 | 99.052
8.5 | 1.205 | 0.01231 | -0.056 | 97.87
9 | 1.244 | 0.0129 | -0.057 | 96.4
9.5 | 1.279 | 0.01354 | -0.058 | 94.469
10 | 1.307 | 0.01423 | -0.059 | 91.857
10.5 | 1.33 | 0.0149 | -0.059 | 89.247
11 | 1.348 | 0.01571 | -0.06 | 85.784
11.5 | 1.36 | 0.01653 | -0.061 | 82.258
12 | 1.367 | 0.01743 | -0.062 | 78.405
12.5 | 1.365 | 0.01841 | -0.063 | 74.124
13 | 1.353 | 0.01959 | -0.064 | 69.067
13.5 | 1.336 | 0.02071 | -0.065 | 64.482
14 | 1.312 | 0.02199 | -0.066 | 59.667
14.5 | 1.282 | 0.02361 | -0.067 | 54.316
15 | 1.249 | 0.02518 | -0.067 | 49.592
15.5 | 1.209 | 0.02755 | -0.068 | 43.906
16 | 1.166 | 0.03014 | -0.069 | 38.702
16.5 | 1.122 | 0.03248 | -0.069 | 34.543
17 | 1.067 | 0.03891 | -0.069 | 27.423

## 100. Re 8M Mach 0.10 (2)
BIGFOIL.COM POLAR EXPORT
NACA66-415 a=0.2
NACA66-415 a=0.2 |  |  |  | Cl Max: | 1.6363 | at alpha= | 20 | deg
XFOIL ncrit=9 |  |  |  | L/D Max: | 137.935 | at alpha= | 2.5 | deg
Re: | 8000000 |  |  | Cd Min: | 0.05427 | at alpha= | 20 | deg
Mach: | 0.1 |  |  | Cl=0 at alpha= | -2.4242 | deg
|  |  |  | @ Cl=0.1, Cd= | 0.0054039
|  |  |  | @ Cl=0.4, Cd= | 0.003303
|  |  |  | @ Cl=0.6, Cd= | 0.0045555
alpha (deg) | Cl | Cd | Cm | Cl/Cd
-20 | -1.4502 | 0.03507 | -0.0881 | -41.3516
-19.5 | -1.4713 | 0.02992 | -0.0847 | -49.1745
-19 | -1.4624 | 0.02721 | -0.0819 | -53.7449
-18.5 | -1.4512 | 0.02475 | -0.0786 | -58.6343
-18 | -1.4345 | 0.02273 | -0.0754 | -63.1104
-17.5 | -1.4125 | 0.02108 | -0.0723 | -67.0066
-17 | -1.394 | 0.01918 | -0.0685 | -72.6799
-16.5 | -1.3676 | 0.01778 | -0.0653 | -76.9179
-16 | -1.3364 | 0.01671 | -0.0624 | -79.9761
-15.5 | -1.3043 | 0.01562 | -0.0594 | -83.5019
-15 | -1.2702 | 0.01468 | -0.0566 | -86.5259
-14.5 | -1.2326 | 0.01395 | -0.0541 | -88.3584
-14 | -1.1938 | 0.01329 | -0.0516 | -89.8269
-13 | -1.1163 | 0.01205 | -0.0462 | -92.639
-12.5 | -1.0767 | 0.01155 | -0.0435 | -93.2208
-12 | -1.0302 | 0.0111 | -0.0421 | -92.8108
-11.5 | -0.982 | 0.01067 | -0.041 | -92.0337
-11 | -0.9322 | 0.01029 | -0.0402 | -90.5928
-10.5 | -0.8817 | 0.00993 | -0.0395 | -88.7915
-10 | -0.8297 | 0.00965 | -0.0391 | -85.9793
-9.5 | -0.7799 | 0.00915 | -0.0383 | -85.235
-9 | -0.7284 | 0.00873 | -0.0378 | -83.4364
-8.5 | -0.6754 | 0.0084 | -0.0375 | -80.4048
-8 | -0.6219 | 0.00809 | -0.0374 | -76.8727
-7.5 | -0.5681 | 0.00779 | -0.0373 | -72.9268
-7 | -0.5136 | 0.00753 | -0.0374 | -68.2072
-6.5 | -0.4588 | 0.00729 | -0.0375 | -62.9355
-6 | -0.4034 | 0.00706 | -0.0377 | -57.1388
-5.5 | -0.3483 | 0.00677 | -0.0379 | -51.4476
-5 | -0.2931 | 0.0065 | -0.0381 | -45.0923
-4.5 | -0.237 | 0.0063 | -0.0385 | -37.619
-4 | -0.1805 | 0.00614 | -0.039 | -29.3974
-3.5 | -0.1234 | 0.00596 | -0.0396 | -20.7047
-3 | -0.0659 | 0.0058 | -0.0403 | -11.3621
-2.5 | -0.0087 | 0.00563 | -0.0409 | -1.5453
-2 | 0.0487 | 0.00551 | -0.0416 | 8.8385
-1.5 | 0.1067 | 0.00539 | -0.0424 | 19.7959
-1 | 0.1647 | 0.00525 | -0.0432 | 31.3714
-0.5 | 0.2218 | 0.00511 | -0.0439 | 43.4051
0 | 0.2772 | 0.00475 | -0.0444 | 58.3579
0.5 | 0.3203 | 0.00319 | -0.0431 | 100.4075
1 | 0.3786 | 0.00322 | -0.044 | 117.5776
1.5 | 0.4353 | 0.00344 | -0.0447 | 126.5407
2 | 0.4915 | 0.0037 | -0.0453 | 132.8378
2.5 | 0.5476 | 0.00397 | -0.0459 | 137.9345
3 | 0.598 | 0.00453 | -0.0455 | 132.0088
3.5 | 0.6459 | 0.00514 | -0.0446 | 125.6615
4 | 0.6939 | 0.00567 | -0.0438 | 122.381
5 | 0.7756 | 0.00712 | -0.0393 | 108.9326
5.5 | 0.81 | 0.00789 | -0.0359 | 102.6616
6 | 0.8379 | 0.00849 | -0.0309 | 98.6926
6.5 | 0.8715 | 0.00899 | -0.0272 | 96.941
7 | 0.9095 | 0.00945 | -0.0246 | 96.2434
7.5 | 0.9492 | 0.00992 | -0.0223 | 95.6855
8 | 0.987 | 0.01047 | -0.0199 | 94.2693
8.5 | 1.0266 | 0.011 | -0.0179 | 93.3273
9 | 1.0649 | 0.0116 | -0.0158 | 91.8017
9.5 | 1.1012 | 0.01231 | -0.0134 | 89.4557
10 | 1.1385 | 0.01299 | -0.0114 | 87.6443
10.5 | 1.175 | 0.01374 | -0.0093 | 85.5167
11 | 1.2088 | 0.01464 | -0.0069 | 82.5683
11.5 | 1.2424 | 0.01556 | -0.0046 | 79.8458
12 | 1.2766 | 0.01647 | -0.0026 | 77.5106
12.5 | 1.3087 | 0.01749 | -0.0003 | 74.8256
13 | 1.3383 | 0.01857 | 0.0023 | 72.0679
13.5 | 1.3754 | 0.01988 | 0.0028 | 69.1851
14 | 1.4514 | 0.02155 | -0.0053 | 67.3503
14.5 | 1.4484 | 0.02284 | 0.0036 | 63.4151
15 | 1.4773 | 0.0244 | 0.0053 | 60.5451
15.5 | 1.5038 | 0.02617 | 0.0071 | 57.4627
16 | 1.5238 | 0.02843 | 0.0093 | 53.5983
16.5 | 1.547 | 0.03056 | 0.011 | 50.6217
17 | 1.5663 | 0.03303 | 0.0129 | 47.4205
17.5 | 1.5856 | 0.03563 | 0.0144 | 44.5018
18 | 1.6018 | 0.03847 | 0.016 | 41.6376
18.5 | 1.6153 | 0.04173 | 0.0174 | 38.7084
19 | 1.6236 | 0.04558 | 0.0187 | 35.6209
19.5 | 1.6293 | 0.04985 | 0.0197 | 32.6841
20 | 1.6363 | 0.05427 | 0.0201 | 30.1511

## 101. Re 8M Mach 0.25 (1)
BIGFOIL.COM POLAR EXPORT
NACA66-415 a=0.2
NACA66-415 a=0.2 |  |  |  | Cl Max: | 1.322 | at alpha= | 11 | deg
JavaFoil+Calcfoil stall+Eppler ext transition |  |  |  | L/D Max: | 118.929 | at alpha= | 5 | deg
Re: | 8000000 |  |  | Cd Min: | 0.0047 | at alpha= | 1.5 | deg
Mach: | 0.25 |  |  | Cl=0 at alpha= | -2.1613 | deg
|  |  |  | @ Cl=0.1, Cd= | 0.006558
|  |  |  | @ Cl=0.4, Cd= | 0.0047193
|  |  |  | @ Cl=0.6, Cd= | 0.0059508
alpha (deg) | Cl | Cd | Cm | Cl/Cd
-15.5 | -0.384 | 0.12538 | -0.004 | -3.059
-15 | -0.433 | 0.11709 | -0.004 | -3.698
-14.5 | -0.478 | 0.112 | -0.004 | -4.268
-14 | -0.519 | 0.10283 | -0.005 | -5.043
-13.5 | -0.554 | 0.09636 | -0.005 | -5.75
-13 | -0.584 | 0.0902 | -0.006 | -6.475
-12.5 | -0.608 | 0.08291 | -0.006 | -7.336
-12 | -0.627 | 0.07564 | -0.007 | -8.29
-11.5 | -0.638 | 0.07085 | -0.008 | -9.008
-11 | -0.646 | 0.06393 | -0.009 | -10.099
-10.5 | -0.777 | 0.01125 | -0.017 | -69.041
-10 | -0.772 | 0.0103 | -0.018 | -74.922
-9.5 | -0.756 | 0.00977 | -0.019 | -77.332
-9 | -0.73 | 0.00935 | -0.02 | -78.054
-8.5 | -0.696 | 0.00895 | -0.021 | -77.697
-8 | -0.657 | 0.00775 | -0.022 | -84.765
-7.5 | -0.615 | 0.0087 | -0.023 | -70.709
-7 | -0.566 | 0.00832 | -0.024 | -68.032
-6.5 | -0.514 | 0.00796 | -0.025 | -64.604
-6 | -0.46 | 0.00763 | -0.026 | -60.319
-5.5 | -0.404 | 0.00737 | -0.027 | -54.851
-5 | -0.346 | 0.00707 | -0.028 | -49.008
-4.5 | -0.287 | 0.00689 | -0.029 | -41.711
-4 | -0.227 | 0.0067 | -0.03 | -33.924
-3.5 | -0.166 | 0.00652 | -0.031 | -25.481
-3 | -0.104 | 0.00637 | -0.033 | -16.413
-2.5 | -0.042 | 0.00621 | -0.034 | -6.796
-2 | 0.02 | 0.00638 | -0.035 | 3.209
-1.5 | 0.083 | 0.00655 | -0.036 | 12.734
-1 | 0.147 | 0.00658 | -0.037 | 22.28
-0.5 | 0.21 | 0.00664 | -0.038 | 31.647
0 | 0.274 | 0.00675 | -0.039 | 40.538
0.5 | 0.336 | 0.00497 | -0.04 | 67.563
1 | 0.398 | 0.00472 | -0.041 | 84.332
1.5 | 0.46 | 0.0047 | -0.042 | 97.893
2 | 0.522 | 0.00562 | -0.044 | 92.74
2.5 | 0.583 | 0.00587 | -0.045 | 99.415
3 | 0.644 | 0.00616 | -0.046 | 104.593
3.5 | 0.705 | 0.00649 | -0.047 | 108.652
4 | 0.765 | 0.00682 | -0.048 | 112.289
4.5 | 0.824 | 0.00711 | -0.049 | 115.935
5 | 0.882 | 0.00742 | -0.05 | 118.929
5.5 | 0.936 | 0.00981 | -0.051 | 95.44
6 | 0.99 | 0.01032 | -0.052 | 95.968
6.5 | 1.042 | 0.01077 | -0.053 | 96.76
7 | 1.092 | 0.01124 | -0.054 | 97.164
7.5 | 1.139 | 0.01178 | -0.055 | 96.711
8 | 1.182 | 0.01235 | -0.056 | 95.738
8.5 | 1.222 | 0.01301 | -0.057 | 93.94
9 | 1.257 | 0.01371 | -0.058 | 91.7
9.5 | 1.287 | 0.0144 | -0.059 | 89.338
10 | 1.306 | 0.01519 | -0.06 | 86.003
10.5 | 1.318 | 0.01612 | -0.061 | 81.771
11 | 1.322 | 0.01706 | -0.062 | 77.532
11.5 | 1.318 | 0.01801 | -0.063 | 73.153
12 | 1.304 | 0.01915 | -0.064 | 68.078
12.5 | 1.276 | 0.02045 | -0.065 | 62.398
13 | 1.233 | 0.02211 | -0.066 | 55.767
13.5 | 1.178 | 0.024 | -0.066 | 49.104
14 | 1.112 | 0.02645 | -0.067 | 42.049
14.5 | 1.033 | 0.0306 | -0.067 | 33.742
15 | 0.942 | 0.03662 | -0.067 | 25.731
15.5 | 0.746 | 0.11108 | -0.041 | 6.717
16 | 0.665 | 0.12265 | -0.037 | 5.419

## 102. Re 8M Mach 0.25 (2)
BIGFOIL.COM POLAR EXPORT
NACA66-415 a=0.2
NACA66-415 a=0.2 |  |  |  | Cl Max: | 1.5738 | at alpha= | 18.5 | deg
XFOIL ncrit=9 |  |  |  | L/D Max: | 139.926 | at alpha= | 2.5 | deg
Re: | 8000000 |  |  | Cd Min: | 0.19704 | at alpha= | -20 | deg
Mach: | 0.25 |  |  | Cl=0 at alpha= | -2.4475 | deg
|  |  |  | @ Cl=0.1, Cd= | 0.0054476
|  |  |  | @ Cl=0.4, Cd= | 0.0033042
|  |  |  | @ Cl=0.6, Cd= | 0.0043903
alpha (deg) | Cl | Cd | Cm | Cl/Cd
-20 | -0.5958 | 0.19704 | -0.0052 | -3.0238
-19.5 | -0.5798 | 0.19057 | -0.0096 | -3.0425
-19 | -0.5688 | 0.18254 | -0.0146 | -3.116
-18.5 | -0.5774 | 0.16929 | -0.0217 | -3.4107
-18 | -1.0511 | 0.06647 | -0.0911 | -15.8131
-17.5 | -1.112 | 0.0516 | -0.1009 | -21.5504
-17 | -1.1794 | 0.04071 | -0.1025 | -28.9708
-16.5 | -1.2235 | 0.0335 | -0.0996 | -36.5224
-16 | -1.2695 | 0.027 | -0.0935 | -47.0185
-15.5 | -1.2728 | 0.0234 | -0.0878 | -54.3932
-15 | -1.2639 | 0.02059 | -0.0821 | -61.3842
-14.5 | -1.2476 | 0.0181 | -0.0765 | -68.9282
-14 | -1.218 | 0.01638 | -0.0718 | -74.359
-13.5 | -1.1824 | 0.01502 | -0.0676 | -78.7217
-13 | -1.1413 | 0.01402 | -0.0638 | -81.4051
-12.5 | -1.0978 | 0.01327 | -0.0603 | -82.728
-12 | -1.0552 | 0.01245 | -0.0567 | -84.755
-11.5 | -1.0114 | 0.01182 | -0.0532 | -85.5668
-11 | -0.9608 | 0.01133 | -0.0509 | -84.8014
-10.5 | -0.9086 | 0.01081 | -0.049 | -84.0518
-10 | -0.8548 | 0.01041 | -0.0476 | -82.1134
-9.5 | -0.7996 | 0.01005 | -0.0464 | -79.5622
-9 | -0.748 | 0.00938 | -0.0448 | -79.7441
-8.5 | -0.6941 | 0.00889 | -0.0436 | -78.0765
-8 | -0.6385 | 0.00852 | -0.0428 | -74.9413
-7.5 | -0.5829 | 0.00816 | -0.0421 | -71.4338
-7 | -0.5267 | 0.00784 | -0.0416 | -67.1811
-6.5 | -0.4704 | 0.00752 | -0.0412 | -62.5532
-6 | -0.4133 | 0.00723 | -0.041 | -57.1646
-5.5 | -0.3555 | 0.00698 | -0.041 | -50.9312
-5 | -0.2993 | 0.00664 | -0.0408 | -45.0753
-4.5 | -0.2417 | 0.0064 | -0.0409 | -37.7656
-4 | -0.1834 | 0.00621 | -0.0412 | -29.533
-3.5 | -0.1245 | 0.00601 | -0.0416 | -20.7155
-3 | -0.0653 | 0.00585 | -0.0422 | -11.1624
-2.5 | -0.0062 | 0.00569 | -0.0428 | -1.0896
-2 | 0.0528 | 0.00555 | -0.0434 | 9.5135
-1.5 | 0.1127 | 0.00542 | -0.0442 | 20.7934
-1 | 0.1724 | 0.00528 | -0.045 | 32.6515
-0.5 | 0.2316 | 0.00516 | -0.0457 | 44.8837
0 | 0.2885 | 0.0048 | -0.0461 | 60.1042
0.5 | 0.3318 | 0.00321 | -0.0446 | 103.3645
1 | 0.3917 | 0.00327 | -0.0455 | 119.7859
1.5 | 0.45 | 0.00351 | -0.0461 | 128.2051
2 | 0.5079 | 0.00375 | -0.0467 | 135.44
2.5 | 0.5653 | 0.00404 | -0.0472 | 139.9257
3 | 0.6178 | 0.00457 | -0.0468 | 135.186
3.5 | 0.6661 | 0.00518 | -0.0456 | 128.5907
4 | 0.7131 | 0.00577 | -0.0441 | 123.5875
4.5 | 0.7567 | 0.0064 | -0.0419 | 118.2344
5 | 0.7879 | 0.00733 | -0.0374 | 107.4898
5.5 | 0.8073 | 0.00809 | -0.0304 | 99.7899
6 | 0.8312 | 0.00894 | -0.0246 | 92.9754
6.5 | 0.8691 | 0.00952 | -0.0215 | 91.292
7 | 0.9089 | 0.01007 | -0.0189 | 90.2582
8 | 0.9894 | 0.01129 | -0.0141 | 87.6351
8.5 | 1.0301 | 0.01195 | -0.0118 | 86.2008
9 | 1.0688 | 0.01269 | -0.0093 | 84.2238
9.5 | 1.1072 | 0.0135 | -0.0069 | 82.0148
10 | 1.145 | 0.01434 | -0.0044 | 79.8466
10.5 | 1.181 | 0.01532 | -0.0018 | 77.0888
11 | 1.215 | 0.01642 | 0.001 | 73.9951
11.5 | 1.2507 | 0.01747 | 0.0035 | 71.5913
12 | 1.2844 | 0.01864 | 0.0061 | 68.9056
12.5 | 1.3156 | 0.01997 | 0.0089 | 65.8788
13 | 1.3432 | 0.02144 | 0.0122 | 62.6493
13.5 | 1.3977 | 0.02321 | 0.0097 | 60.2197
14.5 | 1.4614 | 0.02715 | 0.013 | 53.8269
15 | 1.4829 | 0.02965 | 0.0157 | 50.0135
15.5 | 1.5062 | 0.03212 | 0.0181 | 46.8929
16 | 1.5263 | 0.0349 | 0.0205 | 43.7335
16.5 | 1.5434 | 0.03799 | 0.0228 | 40.6265
17 | 1.5546 | 0.04167 | 0.0251 | 37.3074
17.5 | 1.563 | 0.04584 | 0.0271 | 34.0969
18 | 1.571 | 0.05025 | 0.0285 | 31.2637
18.5 | 1.5738 | 0.05552 | 0.0293 | 28.3465
19 | 1.5715 | 0.06159 | 0.0294 | 25.5155
19.5 | 1.5666 | 0.06837 | 0.0287 | 22.9136
20 | 1.5523 | 0.07659 | 0.0269 | 20.2677

## 103. Re 8M Mach 0.50 (1)
BIGFOIL.COM POLAR EXPORT
NACA66-415 a=0.2
NACA66-415 a=0.2 |  |  |  | Cl Max: | 1.3 | at alpha= | 20 | deg
JavaFoil+Calcfoil stall+Eppler ext transition |  |  |  | L/D Max: | 111.666 | at alpha= | 4.5 | deg
Re: | 8000000 |  |  | Cd Min: | 0.00522 | at alpha= | 0.5 | deg
Mach: | 0.5 |  |  | Cl=0 at alpha= | -2.1643 | deg
|  |  |  | @ Cl=0.1, Cd= | 0.0069959
|  |  |  | @ Cl=0.4, Cd= | 0.0053458
|  |  |  | @ Cl=0.6, Cd= | 0.006342
alpha (deg) | Cl | Cd | Cm | Cl/Cd
-20 | -0.99 | 0.15219 | 0 | -6.503
-19.5 | -0.967 | 0.14749 | -0.001 | -6.555
-19 | -0.939 | 0.14154 | -0.001 | -6.631
-18.5 | -0.909 | 0.13766 | -0.002 | -6.605
-18 | -0.879 | 0.13287 | -0.002 | -6.619
-17.5 | -0.852 | 0.12814 | -0.003 | -6.651
-17 | -0.825 | 0.1262 | -0.003 | -6.539
-16.5 | -0.799 | 0.12202 | -0.004 | -6.55
-16 | -0.771 | 0.11513 | -0.004 | -6.694
-15.5 | -0.743 | 0.11029 | -0.005 | -6.736
-15 | -0.716 | 0.10316 | -0.005 | -6.937
-14.5 | -0.69 | 0.09383 | -0.006 | -7.352
-14 | -0.663 | 0.08708 | -0.007 | -7.616
-13.5 | -0.632 | 0.09886 | -0.006 | -6.389
-13 | -0.604 | 0.09023 | -0.007 | -6.693
-12.5 | -0.577 | 0.08249 | -0.008 | -6.99
-12 | -0.55 | 0.0759 | -0.008 | -7.244
-11.5 | -0.524 | 0.06956 | -0.009 | -7.527
-11 | -0.501 | 0.0606 | -0.011 | -8.265
-10.5 | -0.562 | 0.01291 | -0.018 | -43.556
-10 | -0.533 | 0.0117 | -0.02 | -45.515
-9.5 | -0.409 | 0.06789 | -0.01 | -6.024
-9 | -0.381 | 0.05897 | -0.011 | -6.465
-8.5 | -0.354 | 0.05382 | -0.011 | -6.57
-8 | -0.326 | 0.04931 | -0.012 | -6.616
-7.5 | -0.3 | 0.04457 | -0.014 | -6.727
-7 | -0.407 | 0.04418 | -0.013 | -9.207
-6.5 | -0.413 | 0.03857 | -0.016 | -10.703
-6 | -0.473 | 0.00845 | -0.029 | -55.95
-5.5 | -0.427 | 0.00804 | -0.03 | -53.077
-5 | -0.373 | 0.00682 | -0.031 | -54.678
-4.5 | -0.313 | 0.00656 | -0.033 | -47.747
-4 | -0.25 | 0.00736 | -0.034 | -33.972
-3.5 | -0.184 | 0.007 | -0.035 | -26.261
-3 | -0.116 | 0.00682 | -0.036 | -17.009
-2.5 | -0.047 | 0.00659 | -0.038 | -7.131
-2 | 0.023 | 0.00677 | -0.039 | 3.373
-1.5 | 0.093 | 0.00699 | -0.04 | 13.325
-1 | 0.164 | 0.00705 | -0.041 | 23.222
-0.5 | 0.235 | 0.00644 | -0.042 | 36.485
0 | 0.304 | 0.00714 | -0.044 | 42.618
0.5 | 0.372 | 0.00522 | -0.045 | 71.379
1 | 0.441 | 0.00553 | -0.046 | 79.778
1.5 | 0.51 | 0.00587 | -0.047 | 86.92
2 | 0.578 | 0.00624 | -0.048 | 92.749
2.5 | 0.647 | 0.00656 | -0.049 | 98.509
3 | 0.714 | 0.00695 | -0.051 | 102.836
3.5 | 0.782 | 0.00739 | -0.052 | 105.779
4 | 0.848 | 0.00777 | -0.053 | 109.104
4.5 | 0.912 | 0.00817 | -0.054 | 111.666
5 | 0.971 | 0.01102 | -0.055 | 88.17
5.5 | 1.03 | 0.01173 | -0.056 | 87.797
6 | 1.084 | 0.01237 | -0.058 | 87.648
6.5 | 1.132 | 0.01308 | -0.059 | 86.493
7 | 1.17 | 0.0139 | -0.06 | 84.191
7.5 | 1.196 | 0.01487 | -0.061 | 80.405
8 | 1.199 | 0.01614 | -0.062 | 74.276
8.5 | 1.16 | 0.01749 | -0.063 | 66.298
9 | 0.928 | 0.01918 | -0.064 | 48.385
9.5 | 0.645 | 0.06165 | -0.035 | 10.468
10 | 0.804 | 0.02053 | -0.066 | 39.146
10.5 | 0.833 | 0.02264 | -0.067 | 36.81
11 | 0.863 | 0.02459 | -0.068 | 35.103
11.5 | 0.753 | 0.0797 | -0.037 | 9.448
12 | 0.925 | 0.02611 | -0.07 | 35.436
12.5 | 0.954 | 0.02877 | -0.071 | 33.14
13 | 0.976 | 0.03323 | -0.072 | 29.382
13.5 | 0.992 | 0.04103 | -0.071 | 24.183
14 | 1.029 | 0.03793 | -0.073 | 27.141
14.5 | 0.982 | 0.07041 | -0.064 | 13.945
15 | 1.076 | 0.04855 | -0.074 | 22.163
15.5 | 0.968 | 0.11335 | -0.045 | 8.542
16 | 1.027 | 0.10214 | -0.059 | 10.059
16.5 | 1.124 | 0.07104 | -0.072 | 15.817
17 | 1.062 | 0.13003 | -0.055 | 8.164
17.5 | 1.119 | 0.10827 | -0.064 | 10.333
18 | 1.209 | 0.07781 | -0.075 | 15.54
18.5 | 1.206 | 0.10039 | -0.072 | 12.016
19 | 1.209 | 0.11193 | -0.069 | 10.802
19.5 | 1.299 | 0.08113 | -0.079 | 16.011
20 | 1.3 | 0.10193 | -0.076 | 12.753

## 104. Re 8M Mach 0.50 (2)
BIGFOIL.COM POLAR EXPORT
NACA66-415 a=0.2
NACA66-415 a=0.2 |  |  |  | Cl Max: | 1.2292 | at alpha= | 11.5 | deg
XFOIL ncrit=9 |  |  |  | L/D Max: | 146.15 | at alpha= | 2.5 | deg
Re: | 8000000 |  |  | Cd Min: | 0.23571 | at alpha= | -20 | deg
Mach: | 0.5 |  |  | Cl=0 at alpha= | -2.5665 | deg
|  |  |  | @ Cl=0.1, Cd= | 0.0056838
|  |  |  | @ Cl=0.4, Cd= | 0.0033865
|  |  |  | @ Cl=0.6, Cd= | 0.0041787
alpha (deg) | Cl | Cd | Cm | Cl/Cd
-20 | -0.5765 | 0.23571 | 0.0032 | -2.4458
-19.5 | -0.5556 | 0.22779 | -0.0018 | -2.4391
-19 | -0.5359 | 0.21934 | -0.0068 | -2.4432
-18.5 | -0.518 | 0.21022 | -0.0118 | -2.4641
-18 | -0.5013 | 0.20111 | -0.017 | -2.4927
-17.5 | -0.4802 | 0.19366 | -0.0218 | -2.4796
-17 | -0.4621 | 0.18514 | -0.0267 | -2.4959
-16.5 | -0.4455 | 0.1764 | -0.0317 | -2.5255
-16 | -0.4305 | 0.1674 | -0.0368 | -2.5717
-15.5 | -0.4155 | 0.15874 | -0.0419 | -2.6175
-15 | -0.4026 | 0.14968 | -0.047 | -2.6897
-14.5 | -0.39 | 0.1409 | -0.0521 | -2.7679
-14 | -0.3734 | 0.13332 | -0.0567 | -2.8008
-13.5 | -0.3651 | 0.12408 | -0.062 | -2.9425
-13 | -0.3604 | 0.11448 | -0.0676 | -3.1481
-12.5 | -0.3449 | 0.10734 | -0.0719 | -3.2132
-12 | -0.3414 | 0.09827 | -0.0772 | -3.4741
-11.5 | -0.3473 | 0.0881 | -0.0832 | -3.9421
-11 | -0.3525 | 0.07858 | -0.089 | -4.4859
-10.5 | -0.3685 | 0.0673 | -0.0968 | -5.4755
-10 | -0.4046 | 0.05432 | -0.1069 | -7.4485
-9.5 | -0.44 | 0.04626 | -0.1078 | -9.5115
-9 | -0.4696 | 0.0404 | -0.1037 | -11.6238
-8.5 | -0.4951 | 0.03577 | -0.0958 | -13.8412
-8 | -0.5181 | 0.03064 | -0.0862 | -16.9093
-7.5 | -0.5347 | 0.02347 | -0.0771 | -22.7823
-7 | -0.539 | 0.01523 | -0.0686 | -35.3907
-6.5 | -0.4892 | 0.01107 | -0.0653 | -44.1915
-6 | -0.4285 | 0.00928 | -0.0627 | -46.1746
-5.5 | -0.371 | 0.00823 | -0.0595 | -45.079
-5 | -0.3114 | 0.0076 | -0.0568 | -40.9737
-4.5 | -0.2498 | 0.00715 | -0.0549 | -34.9371
-4 | -0.1885 | 0.00666 | -0.0531 | -28.3033
-3.5 | -0.1234 | 0.00636 | -0.0524 | -19.4025
-3 | -0.0574 | 0.00613 | -0.0521 | -9.3638
-2.5 | 0.0088 | 0.00594 | -0.052 | 1.4815
-2 | 0.0753 | 0.00575 | -0.0522 | 13.0957
-1.5 | 0.1425 | 0.00557 | -0.0527 | 25.5835
-1 | 0.2099 | 0.00545 | -0.0533 | 38.5138
-0.5 | 0.2772 | 0.00533 | -0.054 | 52.0075
0 | 0.3419 | 0.00508 | -0.0544 | 67.3031
0.5 | 0.3839 | 0.00335 | -0.0512 | 114.597
1 | 0.4501 | 0.0035 | -0.0518 | 128.6
1.5 | 0.514 | 0.0038 | -0.052 | 135.2632
2 | 0.5786 | 0.00407 | -0.0522 | 142.1622
2.5 | 0.6416 | 0.00439 | -0.052 | 146.1503
3 | 0.6972 | 0.00489 | -0.0504 | 142.5767
3.5 | 0.7499 | 0.00539 | -0.0481 | 139.128
4 | 0.7742 | 0.00624 | -0.0403 | 124.0705
4.5 | 0.7902 | 0.00709 | -0.031 | 111.4528
5 | 0.8002 | 0.00851 | -0.0217 | 94.0306
6 | 0.8276 | 0.01199 | -0.006 | 69.0242
6.5 | 0.8705 | 0.01297 | -0.0025 | 67.1164
7.5 | 0.9592 | 0.01502 | 0.0041 | 63.8615
8 | 1.0047 | 0.01611 | 0.0073 | 62.365
8.5 | 1.0471 | 0.0174 | 0.011 | 60.1782
9.5 | 1.1288 | 0.02044 | 0.0187 | 55.225
10 | 1.1662 | 0.02231 | 0.0228 | 52.2725
10.5 | 1.198 | 0.02462 | 0.0275 | 48.6596
11 | 1.2199 | 0.02761 | 0.0326 | 44.1833
11.5 | 1.2292 | 0.03163 | 0.0379 | 38.8618
12 | 1.216 | 0.03742 | 0.0431 | 32.496
12.5 | 1.2018 | 0.04387 | 0.047 | 27.3946
13 | 1.1791 | 0.05156 | 0.0494 | 22.8685
13.5 | 1.1443 | 0.06123 | 0.0495 | 18.6886
14 | 1.1182 | 0.07489 | 0.0407 | 14.9312

## 105. Re 10M Mach 0.00 (1)
BIGFOIL.COM POLAR EXPORT
NACA66-415 a=0.2
NACA66-415 a=0.2 |  |  |  | Cl Max: | 1.377 | at alpha= | 12.5 | deg
JavaFoil+Calcfoil stall+Eppler ext transition |  |  |  | L/D Max: | 122.033 | at alpha= | 5 | deg
Re: | 10000000 |  |  | Cd Min: | 0.00473 | at alpha= | 0 | deg
Mach: | 0 |  |  | Cl=0 at alpha= | -2.1639 | deg
|  |  |  | @ Cl=0.1, Cd= | 0.0064249
|  |  |  | @ Cl=0.4, Cd= | 0.0049937
|  |  |  | @ Cl=0.6, Cd= | 0.0055467
alpha (deg) | Cl | Cd | Cm | Cl/Cd
-16.5 | -0.674 | 0.12193 | -0.003 | -5.532
-16 | -0.689 | 0.1148 | -0.003 | -6.002
-15.5 | -0.701 | 0.10752 | -0.004 | -6.523
-15 | -0.712 | 0.10204 | -0.004 | -6.98
-14.5 | -0.721 | 0.09643 | -0.005 | -7.473
-14 | -0.727 | 0.0898 | -0.005 | -8.095
-13.5 | -0.73 | 0.0852 | -0.006 | -8.568
-13 | -0.732 | 0.07836 | -0.007 | -9.343
-12.5 | -0.732 | 0.07146 | -0.007 | -10.242
-12 | -0.745 | 0.05451 | -0.01 | -13.673
-11.5 | -0.862 | 0.01105 | -0.014 | -78.05
-11 | -0.85 | 0.01016 | -0.015 | -83.628
-10.5 | -0.83 | 0.00965 | -0.016 | -85.995
-10 | -0.804 | 0.00923 | -0.017 | -87.135
-9.5 | -0.774 | 0.00795 | -0.018 | -97.438
-9 | -0.74 | 0.00881 | -0.019 | -84.041
-8.5 | -0.699 | 0.00855 | -0.02 | -81.668
-8 | -0.654 | 0.00819 | -0.021 | -79.858
-7.5 | -0.607 | 0.00789 | -0.022 | -76.887
-7 | -0.556 | 0.00758 | -0.023 | -73.359
-6.5 | -0.504 | 0.00739 | -0.024 | -68.187
-6 | -0.449 | 0.00712 | -0.025 | -63.152
-5.5 | -0.394 | 0.00688 | -0.026 | -57.222
-5 | -0.337 | 0.00674 | -0.027 | -50.047
-4.5 | -0.279 | 0.00644 | -0.028 | -43.351
-4 | -0.221 | 0.00633 | -0.029 | -34.839
-3.5 | -0.161 | 0.00621 | -0.03 | -25.962
-3 | -0.101 | 0.00631 | -0.032 | -16.047
-2.5 | -0.041 | 0.00644 | -0.033 | -6.353
-2 | 0.02 | 0.0064 | -0.034 | 3.096
-1.5 | 0.081 | 0.0064 | -0.035 | 12.623
-1 | 0.142 | 0.00648 | -0.036 | 21.886
-0.5 | 0.204 | 0.00657 | -0.037 | 30.968
0 | 0.265 | 0.00473 | -0.038 | 56.046
0.5 | 0.325 | 0.0049 | -0.039 | 66.346
1 | 0.386 | 0.00494 | -0.04 | 78.146
1.5 | 0.446 | 0.00517 | -0.041 | 86.243
2 | 0.506 | 0.0051 | -0.042 | 99.239
2.5 | 0.566 | 0.00498 | -0.043 | 113.578
3 | 0.626 | 0.00598 | -0.044 | 104.652
3.5 | 0.685 | 0.00625 | -0.045 | 109.581
4 | 0.743 | 0.00646 | -0.046 | 115.06
4.5 | 0.801 | 0.00674 | -0.047 | 118.899
5 | 0.858 | 0.00703 | -0.048 | 122.033
5.5 | 0.911 | 0.00903 | -0.049 | 100.864
6 | 0.964 | 0.00947 | -0.05 | 101.806
6.5 | 1.016 | 0.00986 | -0.051 | 103.03
7 | 1.067 | 0.01027 | -0.052 | 103.797
7.5 | 1.114 | 0.01071 | -0.053 | 104.073
8 | 1.16 | 0.01116 | -0.054 | 103.891
8.5 | 1.203 | 0.0117 | -0.055 | 102.788
9 | 1.242 | 0.01227 | -0.056 | 101.242
9.5 | 1.278 | 0.01285 | -0.057 | 99.439
10 | 1.307 | 0.0135 | -0.058 | 96.817
10.5 | 1.332 | 0.01416 | -0.059 | 94.035
11 | 1.352 | 0.01486 | -0.06 | 90.932
11.5 | 1.366 | 0.01568 | -0.061 | 87.103
12 | 1.375 | 0.01652 | -0.062 | 83.25
12.5 | 1.377 | 0.0174 | -0.063 | 79.116
13 | 1.369 | 0.01834 | -0.064 | 74.646
13.5 | 1.356 | 0.01943 | -0.065 | 69.771
14 | 1.337 | 0.0206 | -0.066 | 64.893
14.5 | 1.312 | 0.02224 | -0.066 | 58.999
15 | 1.284 | 0.02347 | -0.067 | 54.707
15.5 | 1.25 | 0.02546 | -0.068 | 49.119
16 | 1.214 | 0.02753 | -0.069 | 44.102
16.5 | 1.174 | 0.03021 | -0.069 | 38.847
17 | 1.13 | 0.03367 | -0.07 | 33.559
17.5 | 1.085 | 0.03738 | -0.07 | 29.034

## 106. Re 10M Mach 0.00 (2)
BIGFOIL.COM POLAR EXPORT
NACA66-415 a=0.2
NACA66-415 a=0.2 |  |  |  | Cl Max: | 1.6729 | at alpha= | 20 | deg
XFOIL ncrit=9 |  |  |  | L/D Max: | 135.94 | at alpha= | 2.5 | deg
Re: | 10000000 |  |  | Cd Min: | 0.04849 | at alpha= | 20 | deg
Mach: | 0 |  |  | Cl=0 at alpha= | -2.407 | deg
|  |  |  | @ Cl=0.1, Cd= | 0.0051788
|  |  |  | @ Cl=0.4, Cd= | 0.0034016
|  |  |  | @ Cl=0.6, Cd= | 0.0047526
alpha (deg) | Cl | Cd | Cm | Cl/Cd
-20 | -1.5163 | 0.02833 | -0.0798 | -53.5228
-19.5 | -1.5183 | 0.02503 | -0.0761 | -60.6592
-19 | -1.5007 | 0.02315 | -0.0733 | -64.8251
-18.5 | -1.4811 | 0.02143 | -0.0704 | -69.1134
-18 | -1.4576 | 0.01998 | -0.0676 | -72.953
-17.5 | -1.4319 | 0.0187 | -0.0647 | -76.5722
-17 | -1.4085 | 0.01722 | -0.0614 | -81.7944
-16.5 | -1.3799 | 0.01608 | -0.0585 | -85.8147
-16 | -1.3467 | 0.0152 | -0.0559 | -88.5987
-15.5 | -1.3135 | 0.01431 | -0.0532 | -91.789
-15 | -1.2788 | 0.01348 | -0.0506 | -94.8665
-14.5 | -1.2416 | 0.01284 | -0.0482 | -96.6978
-14 | -1.2035 | 0.01228 | -0.0458 | -98.0049
-13.5 | -1.1652 | 0.0118 | -0.0432 | -98.7458
-13 | -1.126 | 0.01133 | -0.0406 | -99.3822
-12.5 | -1.0813 | 0.01079 | -0.0393 | -100.2132
-12 | -1.0344 | 0.01033 | -0.0382 | -100.1355
-11.5 | -0.9858 | 0.00994 | -0.0375 | -99.1751
-11 | -0.936 | 0.0096 | -0.0369 | -97.5
-10.5 | -0.8853 | 0.00927 | -0.0364 | -95.5016
-10 | -0.8334 | 0.00899 | -0.0362 | -92.703
-9.5 | -0.781 | 0.0087 | -0.0361 | -89.7701
-9 | -0.7301 | 0.00826 | -0.0356 | -88.3898
-8.5 | -0.6779 | 0.00791 | -0.0354 | -85.7016
-8 | -0.6247 | 0.00762 | -0.0354 | -81.9816
-7.5 | -0.5709 | 0.00735 | -0.0355 | -77.6735
-7 | -0.5163 | 0.00711 | -0.0357 | -72.616
-6.5 | -0.4612 | 0.00687 | -0.036 | -67.1325
-6 | -0.4057 | 0.00666 | -0.0364 | -60.9159
-5.5 | -0.3498 | 0.00649 | -0.0368 | -53.8983
-5 | -0.2946 | 0.00625 | -0.0371 | -47.136
-4.5 | -0.2386 | 0.00604 | -0.0376 | -39.5033
-4 | -0.182 | 0.00584 | -0.0382 | -31.1644
-3.5 | -0.1251 | 0.00568 | -0.0388 | -22.0246
-3 | -0.068 | 0.00555 | -0.0395 | -12.2523
-2.5 | -0.0107 | 0.00543 | -0.0403 | -1.9705
-2 | 0.0468 | 0.00528 | -0.0411 | 8.8636
-1.5 | 0.1046 | 0.00517 | -0.0419 | 20.2321
-1 | 0.1622 | 0.00507 | -0.0427 | 31.9921
-0.5 | 0.2197 | 0.00495 | -0.0436 | 44.3838
0.5 | 0.3203 | 0.00346 | -0.0431 | 92.5723
1 | 0.3742 | 0.00331 | -0.0434 | 113.0514
1.5 | 0.4305 | 0.00351 | -0.0441 | 122.6496
2 | 0.4869 | 0.00372 | -0.0448 | 130.8871
2.5 | 0.5424 | 0.00399 | -0.0454 | 135.9398
3 | 0.591 | 0.00465 | -0.0447 | 127.0968
3.5 | 0.6401 | 0.00521 | -0.0441 | 122.8599
4 | 0.6891 | 0.00567 | -0.0435 | 121.5344
5 | 0.7726 | 0.00706 | -0.0395 | 109.4334
5.5 | 0.8113 | 0.00774 | -0.0369 | 104.8191
6 | 0.8519 | 0.00822 | -0.0347 | 103.6375
6.5 | 0.8863 | 0.00855 | -0.031 | 103.6608
7 | 0.9229 | 0.00897 | -0.028 | 102.8874
7.5 | 0.961 | 0.00941 | -0.0255 | 102.1254
8.5 | 1.0385 | 0.01037 | -0.0211 | 100.1446
9 | 1.0764 | 0.01095 | -0.0189 | 98.3014
9.5 | 1.1141 | 0.01153 | -0.0168 | 96.6262
10 | 1.1516 | 0.01216 | -0.0148 | 94.7039
10.5 | 1.1869 | 0.01289 | -0.0126 | 92.0791
11 | 1.2213 | 0.0137 | -0.0103 | 89.146
11.5 | 1.257 | 0.01447 | -0.0084 | 86.8694
12 | 1.2913 | 0.01532 | -0.0063 | 84.2885
12.5 | 1.3235 | 0.01627 | -0.0041 | 81.346
13 | 1.3536 | 0.01735 | -0.0018 | 78.0173
13.5 | 1.3816 | 0.0185 | 0.0009 | 74.6811
14 | 1.4206 | 0.01956 | 0.0011 | 72.6278
14.5 | 1.4966 | 0.02115 | -0.0071 | 70.7612
15.5 | 1.529 | 0.02412 | 0.0015 | 63.3914
16 | 1.5499 | 0.02624 | 0.0036 | 59.0663
16.5 | 1.5766 | 0.02815 | 0.0048 | 56.0071
17 | 1.6004 | 0.03022 | 0.0062 | 52.9583
17.5 | 1.6214 | 0.03252 | 0.0078 | 49.8585
18 | 1.6396 | 0.03496 | 0.0095 | 46.8993
18.5 | 1.6511 | 0.0379 | 0.0117 | 43.5646
19 | 1.6573 | 0.04126 | 0.0141 | 40.1672
19.5 | 1.6636 | 0.04489 | 0.0158 | 37.0595
20 | 1.6729 | 0.04849 | 0.0169 | 34.4999

## 107. Re 10M Mach 0.10 (1)
BIGFOIL.COM POLAR EXPORT
NACA66-415 a=0.2
NACA66-415 a=0.2 |  |  |  | Cl Max: | 1.368 | at alpha= | 12 | deg
JavaFoil+Calcfoil stall+Eppler ext transition |  |  |  | L/D Max: | 121.717 | at alpha= | 5 | deg
Re: | 10000000 |  |  | Cd Min: | 0.0047 | at alpha= | 0 | deg
Mach: | 0.1 |  |  | Cl=0 at alpha= | -2.1639 | deg
|  |  |  | @ Cl=0.1, Cd= | 0.0064739
|  |  |  | @ Cl=0.4, Cd= | 0.005002
|  |  |  | @ Cl=0.6, Cd= | 0.0055218
alpha (deg) | Cl | Cd | Cm | Cl/Cd
-16.5 | -0.636 | 0.12426 | -0.003 | -5.121
-16 | -0.654 | 0.11797 | -0.003 | -5.542
-15.5 | -0.67 | 0.1102 | -0.004 | -6.081
-15 | -0.684 | 0.10292 | -0.004 | -6.648
-14.5 | -0.696 | 0.09693 | -0.005 | -7.181
-14 | -0.705 | 0.09187 | -0.005 | -7.678
-13.5 | -0.712 | 0.08605 | -0.006 | -8.27
-13 | -0.716 | 0.0798 | -0.006 | -8.976
-12.5 | -0.717 | 0.07425 | -0.007 | -9.655
-12 | -0.721 | 0.06379 | -0.009 | -11.307
-11.5 | -0.851 | 0.01143 | -0.014 | -74.473
-11 | -0.843 | 0.01031 | -0.015 | -81.769
-10.5 | -0.825 | 0.00976 | -0.016 | -84.534
-10 | -0.801 | 0.00933 | -0.017 | -85.939
-9.5 | -0.773 | 0.00801 | -0.018 | -96.531
-9 | -0.738 | 0.00772 | -0.019 | -95.6
-8.5 | -0.699 | 0.00858 | -0.02 | -81.491
-8 | -0.655 | 0.00822 | -0.021 | -79.748
-7.5 | -0.608 | 0.00801 | -0.022 | -75.927
-7 | -0.558 | 0.00765 | -0.023 | -72.897
-6.5 | -0.505 | 0.00737 | -0.024 | -68.523
-6 | -0.451 | 0.00719 | -0.025 | -62.708
-5.5 | -0.395 | 0.00691 | -0.026 | -57.221
-5 | -0.339 | 0.00671 | -0.027 | -50.419
-4.5 | -0.281 | 0.00653 | -0.029 | -42.978
-4 | -0.222 | 0.00636 | -0.03 | -34.852
-3.5 | -0.162 | 0.00624 | -0.031 | -25.981
-3 | -0.102 | 0.00633 | -0.032 | -16.078
-2.5 | -0.041 | 0.00639 | -0.033 | -6.434
-2 | 0.02 | 0.00645 | -0.034 | 3.091
-1.5 | 0.081 | 0.00648 | -0.035 | 12.529
-1 | 0.143 | 0.00646 | -0.036 | 22.077
-0.5 | 0.205 | 0.00658 | -0.037 | 31.068
0 | 0.266 | 0.0047 | -0.038 | 56.576
0.5 | 0.327 | 0.00497 | -0.039 | 65.778
1 | 0.388 | 0.00496 | -0.04 | 78.177
1.5 | 0.448 | 0.00517 | -0.041 | 86.65
2 | 0.509 | 0.0051 | -0.042 | 99.77
2.5 | 0.569 | 0.005 | -0.043 | 113.791
3 | 0.629 | 0.00601 | -0.045 | 104.675
3.5 | 0.688 | 0.00627 | -0.046 | 109.695
4 | 0.747 | 0.00651 | -0.047 | 114.816
4.5 | 0.805 | 0.00678 | -0.048 | 118.646
5 | 0.862 | 0.00708 | -0.049 | 121.717
5.5 | 0.915 | 0.00909 | -0.05 | 100.636
6 | 0.969 | 0.00955 | -0.051 | 101.436
6.5 | 1.021 | 0.00993 | -0.052 | 102.771
7 | 1.071 | 0.01035 | -0.053 | 103.466
7.5 | 1.119 | 0.01081 | -0.054 | 103.498
8 | 1.164 | 0.01127 | -0.055 | 103.24
8.5 | 1.206 | 0.0118 | -0.056 | 102.221
9 | 1.245 | 0.01238 | -0.057 | 100.56
9.5 | 1.28 | 0.01298 | -0.058 | 98.606
10 | 1.308 | 0.01365 | -0.059 | 95.839
10.5 | 1.332 | 0.01435 | -0.06 | 92.772
11 | 1.349 | 0.01506 | -0.061 | 89.632
11.5 | 1.362 | 0.01586 | -0.061 | 85.851
12 | 1.368 | 0.01678 | -0.062 | 81.538
12.5 | 1.366 | 0.01773 | -0.063 | 77.073
13 | 1.355 | 0.01875 | -0.064 | 72.258
13.5 | 1.337 | 0.01988 | -0.065 | 67.277
14 | 1.313 | 0.02128 | -0.066 | 61.731
14.5 | 1.284 | 0.02278 | -0.067 | 56.369
15 | 1.25 | 0.02456 | -0.067 | 50.888
15.5 | 1.211 | 0.02641 | -0.068 | 45.877
16 | 1.169 | 0.02863 | -0.069 | 40.829
16.5 | 1.123 | 0.03147 | -0.069 | 35.694
17 | 1.072 | 0.03616 | -0.07 | 29.643

## 108. Re 10M Mach 0.10 (2)
BIGFOIL.COM POLAR EXPORT
NACA66-415 a=0.2
NACA66-415 a=0.2 |  |  |  | Cl Max: | 1.6629 | at alpha= | 20 | deg
XFOIL ncrit=9 |  |  |  | L/D Max: | 136.4 | at alpha= | 2.5 | deg
Re: | 10000000 |  |  | Cd Min: | 0.05155 | at alpha= | 20 | deg
Mach: | 0.1 |  |  | Cl=0 at alpha= | -2.411 | deg
|  |  |  | @ Cl=0.1, Cd= | 0.0051808
|  |  |  | @ Cl=0.4, Cd= | 0.0034029
|  |  |  | @ Cl=0.6, Cd= | 0.0047215
alpha (deg) | Cl | Cd | Cm | Cl/Cd
-20 | -1.4856 | 0.0324 | -0.0868 | -45.8519
-19.5 | -1.4876 | 0.02881 | -0.0838 | -51.6348
-19 | -1.4762 | 0.02632 | -0.081 | -56.0866
-18.5 | -1.4673 | 0.02377 | -0.0773 | -61.7291
-18 | -1.4535 | 0.02158 | -0.0737 | -67.354
-17.5 | -1.4325 | 0.01992 | -0.0703 | -71.9127
-17 | -1.406 | 0.01858 | -0.0671 | -75.6728
-16.5 | -1.3813 | 0.01711 | -0.0636 | -80.7306
-16 | -1.3524 | 0.01586 | -0.0603 | -85.2711
-15.5 | -1.3182 | 0.01497 | -0.0575 | -88.0561
-15 | -1.2834 | 0.01407 | -0.0547 | -91.2154
-14.5 | -1.2476 | 0.01323 | -0.0518 | -94.3008
-14 | -1.2093 | 0.01259 | -0.0492 | -96.0524
-13.5 | -1.1702 | 0.01204 | -0.0465 | -97.1927
-13 | -1.1312 | 0.01158 | -0.0436 | -97.6857
-12.5 | -1.0878 | 0.01102 | -0.0417 | -98.7114
-12 | -1.041 | 0.01051 | -0.0403 | -99.0485
-11.5 | -0.9922 | 0.01008 | -0.0393 | -98.4325
-11 | -0.942 | 0.00972 | -0.0385 | -96.9136
-10.5 | -0.891 | 0.00938 | -0.0379 | -94.9893
-10 | -0.8386 | 0.00908 | -0.0376 | -92.3568
-9.5 | -0.7857 | 0.00878 | -0.0373 | -89.4875
-9 | -0.7342 | 0.00836 | -0.0367 | -87.823
-8.5 | -0.6818 | 0.00798 | -0.0364 | -85.4386
-8 | -0.6282 | 0.00768 | -0.0362 | -81.7969
-7.5 | -0.574 | 0.0074 | -0.0362 | -77.5676
-7 | -0.519 | 0.00715 | -0.0363 | -72.5874
-6.5 | -0.4637 | 0.0069 | -0.0366 | -67.2029
-6 | -0.4078 | 0.00668 | -0.0369 | -61.0479
-5.5 | -0.3515 | 0.0065 | -0.0373 | -54.0769
-5 | -0.2958 | 0.00628 | -0.0376 | -47.1019
-4.5 | -0.2395 | 0.00605 | -0.038 | -39.5868
-4 | -0.1827 | 0.00586 | -0.0385 | -31.1775
-3.5 | -0.1254 | 0.00569 | -0.0392 | -22.0387
-3 | -0.0679 | 0.00556 | -0.0399 | -12.2122
-2.5 | -0.0103 | 0.00544 | -0.0406 | -1.8934
-2 | 0.0476 | 0.00528 | -0.0414 | 9.0152
-1.5 | 0.1057 | 0.00517 | -0.0422 | 20.4449
-1 | 0.1635 | 0.00507 | -0.043 | 32.2485
-0.5 | 0.2215 | 0.00495 | -0.0439 | 44.7475
0 | 0.2775 | 0.00471 | -0.0444 | 58.9172
0.5 | 0.3225 | 0.00348 | -0.0434 | 92.6724
1 | 0.3765 | 0.00332 | -0.0437 | 113.4036
1.5 | 0.4332 | 0.00352 | -0.0444 | 123.0682
2 | 0.4899 | 0.00373 | -0.0451 | 131.3405
2.5 | 0.5456 | 0.004 | -0.0456 | 136.4
3 | 0.5945 | 0.00466 | -0.0449 | 127.5751
3.5 | 0.6437 | 0.00521 | -0.0443 | 123.5509
4 | 0.6927 | 0.00569 | -0.0436 | 121.7399
6 | 0.8504 | 0.00825 | -0.0334 | 103.0788
6.5 | 0.8846 | 0.00863 | -0.0296 | 102.5029
7 | 0.9223 | 0.00906 | -0.0268 | 101.7991
7.5 | 0.9608 | 0.00952 | -0.0243 | 100.9244
8 | 1.0001 | 0.01 | -0.0221 | 100.01
8.5 | 1.0389 | 0.01052 | -0.0199 | 98.7548
9 | 1.0768 | 0.01112 | -0.0176 | 96.8345
9.5 | 1.1149 | 0.01172 | -0.0155 | 95.128
10 | 1.153 | 0.01237 | -0.0135 | 93.2094
10.5 | 1.1885 | 0.01313 | -0.0112 | 90.5179
11 | 1.2232 | 0.01396 | -0.0089 | 87.6218
11.5 | 1.2583 | 0.01479 | -0.0068 | 85.0778
12 | 1.2928 | 0.01568 | -0.0047 | 82.449
12.5 | 1.3257 | 0.01665 | -0.0024 | 79.6216
13 | 1.3552 | 0.0178 | 0.0001 | 76.1348
13.5 | 1.3829 | 0.01901 | 0.0028 | 72.7459
14 | 1.4262 | 0.02012 | 0.0023 | 70.8847
14.5 | 1.5016 | 0.02187 | -0.0057 | 68.6603
15.5 | 1.5316 | 0.02512 | 0.0033 | 60.9713
16 | 1.5541 | 0.02725 | 0.0053 | 57.0312
16.5 | 1.581 | 0.02917 | 0.0066 | 54.1995
17 | 1.6032 | 0.03142 | 0.0083 | 51.0248
17.5 | 1.6215 | 0.03405 | 0.0101 | 47.6211
18 | 1.6367 | 0.0368 | 0.0121 | 44.4755
18.5 | 1.644 | 0.0401 | 0.0146 | 40.9975
19 | 1.6517 | 0.04345 | 0.0169 | 38.0138
19.5 | 1.659 | 0.04717 | 0.0185 | 35.1707
20 | 1.6629 | 0.05155 | 0.0195 | 32.258

## 109. Re 10M Mach 0.25 (1)
BIGFOIL.COM POLAR EXPORT
NACA66-415 a=0.2
NACA66-415 a=0.2 |  |  |  | Cl Max: | 1.324 | at alpha= | 11 | deg
JavaFoil+Calcfoil stall+Eppler ext transition |  |  |  | L/D Max: | 121.319 | at alpha= | 5 | deg
Re: | 10000000 |  |  | Cd Min: | 0.00477 | at alpha= | 1 | deg
Mach: | 0.25 |  |  | Cl=0 at alpha= | -2.1613 | deg
|  |  |  | @ Cl=0.1, Cd= | 0.0065433
|  |  |  | @ Cl=0.4, Cd= | 0.0047777
|  |  |  | @ Cl=0.6, Cd= | 0.0059495
alpha (deg) | Cl | Cd | Cm | Cl/Cd
-15 | -0.433 | 0.11588 | -0.004 | -3.737
-14.5 | -0.478 | 0.10919 | -0.004 | -4.378
-14 | -0.519 | 0.1045 | -0.005 | -4.962
-13.5 | -0.554 | 0.09495 | -0.005 | -5.836
-13 | -0.584 | 0.08884 | -0.006 | -6.575
-12.5 | -0.609 | 0.08129 | -0.006 | -7.488
-12 | -0.627 | 0.07515 | -0.007 | -8.344
-11.5 | -0.639 | 0.06981 | -0.008 | -9.156
-11 | -0.646 | 0.06396 | -0.009 | -10.092
-10.5 | -0.77 | 0.01175 | -0.016 | -65.582
-10 | -0.774 | 0.00991 | -0.018 | -78.094
-9.5 | -0.757 | 0.00942 | -0.019 | -80.322
-9 | -0.731 | 0.009 | -0.02 | -81.195
-8.5 | -0.697 | 0.0077 | -0.021 | -90.458
-8 | -0.659 | 0.00874 | -0.022 | -75.393
-7.5 | -0.615 | 0.0083 | -0.023 | -74.104
-7 | -0.566 | 0.00794 | -0.024 | -71.325
-6.5 | -0.514 | 0.00761 | -0.025 | -67.614
-6 | -0.46 | 0.00739 | -0.026 | -62.267
-5.5 | -0.404 | 0.00704 | -0.027 | -57.349
-5 | -0.346 | 0.00685 | -0.028 | -50.533
-4.5 | -0.287 | 0.00668 | -0.029 | -43.007
-4 | -0.227 | 0.00642 | -0.03 | -35.379
-3.5 | -0.166 | 0.00636 | -0.031 | -26.147
-3 | -0.104 | 0.00637 | -0.033 | -16.396
-2.5 | -0.042 | 0.00651 | -0.034 | -6.483
-2 | 0.02 | 0.00653 | -0.035 | 3.136
-1.5 | 0.083 | 0.00653 | -0.036 | 12.774
-1 | 0.147 | 0.00658 | -0.037 | 22.269
-0.5 | 0.21 | 0.0067 | -0.038 | 31.37
0 | 0.274 | 0.00675 | -0.039 | 40.526
0.5 | 0.336 | 0.00506 | -0.04 | 66.366
1 | 0.398 | 0.00477 | -0.041 | 83.442
1.5 | 0.46 | 0.00501 | -0.042 | 91.775
2 | 0.522 | 0.00563 | -0.044 | 92.698
2.5 | 0.583 | 0.00587 | -0.045 | 99.391
3 | 0.645 | 0.00616 | -0.046 | 104.595
3.5 | 0.706 | 0.00644 | -0.047 | 109.622
4 | 0.766 | 0.00668 | -0.048 | 114.708
4.5 | 0.825 | 0.00696 | -0.049 | 118.477
5 | 0.883 | 0.00728 | -0.05 | 121.319
5.5 | 0.937 | 0.00945 | -0.051 | 99.223
6 | 0.992 | 0.00992 | -0.052 | 99.923
6.5 | 1.044 | 0.01036 | -0.053 | 100.733
7 | 1.093 | 0.01082 | -0.054 | 101.071
7.5 | 1.14 | 0.01132 | -0.055 | 100.776
8 | 1.184 | 0.01186 | -0.056 | 99.791
8.5 | 1.224 | 0.01249 | -0.057 | 97.981
9 | 1.259 | 0.01317 | -0.058 | 95.575
9.5 | 1.288 | 0.01388 | -0.059 | 92.785
10 | 1.308 | 0.01457 | -0.06 | 89.765
10.5 | 1.32 | 0.01546 | -0.061 | 85.41
11 | 1.324 | 0.0164 | -0.062 | 80.732
11.5 | 1.319 | 0.01734 | -0.063 | 76.083
12 | 1.306 | 0.01842 | -0.064 | 70.888
12.5 | 1.278 | 0.01974 | -0.065 | 64.716
13 | 1.234 | 0.02125 | -0.066 | 58.075
13.5 | 1.179 | 0.02329 | -0.066 | 50.636
14 | 1.114 | 0.02551 | -0.067 | 43.66
14.5 | 1.038 | 0.02845 | -0.068 | 36.473
15 | 0.95 | 0.03308 | -0.068 | 28.716
15.5 | 0.751 | 0.10576 | -0.045 | 7.101
16 | 0.665 | 0.12235 | -0.038 | 5.437

## 110. Re 10M Mach 0.25 (2)
BIGFOIL.COM POLAR EXPORT
NACA66-415 a=0.2
NACA66-415 a=0.2 |  |  |  | Cl Max: | 1.6029 | at alpha= | 18 | deg
XFOIL ncrit=9 |  |  |  | L/D Max: | 139.16 | at alpha= | 2.5 | deg
Re: | 10000000 |  |  | Cd Min: | 0.19547 | at alpha= | -20 | deg
Mach: | 0.25 |  |  | Cl=0 at alpha= | -2.4329 | deg
|  |  |  | @ Cl=0.1, Cd= | 0.005231
|  |  |  | @ Cl=0.4, Cd= | 0.0034029
|  |  |  | @ Cl=0.6, Cd= | 0.0044888
alpha (deg) | Cl | Cd | Cm | Cl/Cd
-20 | -0.6007 | 0.19547 | -0.0059 | -3.0731
-19.5 | -0.586 | 0.18857 | -0.0105 | -3.1076
-19 | -0.593 | 0.17565 | -0.0175 | -3.376
-18.5 | -0.5831 | 0.1677 | -0.0225 | -3.477
-18 | -1.0748 | 0.06264 | -0.0945 | -17.1584
-17.5 | -1.14 | 0.04868 | -0.1023 | -23.4182
-17 | -1.2059 | 0.03854 | -0.1026 | -31.2896
-16.5 | -1.2472 | 0.03186 | -0.0989 | -39.1463
-16 | -1.2979 | 0.02523 | -0.0919 | -51.4427
-15.5 | -1.2972 | 0.02198 | -0.086 | -59.0173
-15 | -1.288 | 0.01919 | -0.08 | -67.1183
-14.5 | -1.2622 | 0.01736 | -0.0749 | -72.7074
-14 | -1.2352 | 0.01547 | -0.0699 | -79.8449
-13.5 | -1.1977 | 0.01426 | -0.0657 | -83.9902
-13 | -1.1582 | 0.01318 | -0.0616 | -87.8756
-12.5 | -1.1148 | 0.01243 | -0.058 | -89.6862
-12 | -1.0714 | 0.01178 | -0.0542 | -90.9508
-11.5 | -1.0252 | 0.01115 | -0.0511 | -91.9462
-11 | -0.9738 | 0.01059 | -0.0489 | -91.9547
-10.5 | -0.9207 | 0.01011 | -0.0472 | -91.0682
-10 | -0.8661 | 0.00971 | -0.0458 | -89.1967
-9.5 | -0.8108 | 0.00933 | -0.0446 | -86.9025
-9 | -0.7547 | 0.00901 | -0.0437 | -83.7625
-8.5 | -0.7015 | 0.00846 | -0.0424 | -82.9196
-8 | -0.6466 | 0.00804 | -0.0414 | -80.4229
-7.5 | -0.5904 | 0.0077 | -0.0408 | -76.6753
-7 | -0.5335 | 0.00739 | -0.0404 | -72.1922
-6.5 | -0.4763 | 0.00709 | -0.0401 | -67.1791
-6 | -0.4186 | 0.00683 | -0.04 | -61.2884
-5.5 | -0.3605 | 0.00662 | -0.0401 | -54.4562
-5 | -0.3022 | 0.00643 | -0.0403 | -46.9984
-4.5 | -0.2445 | 0.00614 | -0.0404 | -39.8208
-4 | -0.1859 | 0.00593 | -0.0407 | -31.3491
-3.5 | -0.1269 | 0.00574 | -0.0412 | -22.108
-3 | -0.0676 | 0.00561 | -0.0418 | -12.0499
-2.5 | -0.008 | 0.00548 | -0.0424 | -1.4599
-2 | 0.0516 | 0.00532 | -0.0432 | 9.6992
-1 | 0.1712 | 0.0051 | -0.0448 | 33.5686
-0.5 | 0.231 | 0.00499 | -0.0456 | 46.2926
0 | 0.2889 | 0.00476 | -0.0462 | 60.6933
1 | 0.3893 | 0.00337 | -0.0451 | 115.5193
1.5 | 0.4479 | 0.00355 | -0.0458 | 126.169
2 | 0.5063 | 0.00377 | -0.0464 | 134.2971
2.5 | 0.5636 | 0.00405 | -0.0469 | 139.1605
3 | 0.6142 | 0.00466 | -0.0462 | 131.8026
3.5 | 0.6631 | 0.00526 | -0.0451 | 126.0646
4 | 0.7118 | 0.00579 | -0.0439 | 122.9361
4.5 | 0.7531 | 0.00649 | -0.0413 | 116.0401
5 | 0.7873 | 0.00731 | -0.0374 | 107.7018
5.5 | 0.8098 | 0.00802 | -0.0309 | 100.9726
6 | 0.8413 | 0.00863 | -0.0263 | 97.4855
6.5 | 0.8807 | 0.00912 | -0.0235 | 96.568
7.5 | 0.9619 | 0.01019 | -0.0184 | 94.3965
8 | 1.0032 | 0.01076 | -0.0161 | 93.2342
8.5 | 1.0423 | 0.01143 | -0.0136 | 91.1899
9 | 1.0815 | 0.01214 | -0.0111 | 89.0857
9.5 | 1.1211 | 0.01286 | -0.0088 | 87.1773
10 | 1.1596 | 0.01367 | -0.0064 | 84.8281
10.5 | 1.1948 | 0.01465 | -0.0035 | 81.5563
11 | 1.2319 | 0.01558 | -0.0011 | 79.0693
11.5 | 1.2674 | 0.01663 | 0.0015 | 76.2117
12 | 1.301 | 0.0178 | 0.0042 | 73.0899
12.5 | 1.333 | 0.01909 | 0.0071 | 69.8271
13 | 1.3628 | 0.02053 | 0.01 | 66.3809
13.5 | 1.3922 | 0.02193 | 0.0131 | 63.4838
14 | 1.4506 | 0.02381 | 0.0096 | 60.924
15 | 1.5194 | 0.02823 | 0.0114 | 53.8222
15.5 | 1.5447 | 0.03061 | 0.0136 | 50.4639
16 | 1.565 | 0.03337 | 0.0161 | 46.8984
16.5 | 1.5803 | 0.03661 | 0.0186 | 43.1658
17 | 1.593 | 0.04001 | 0.0212 | 39.815
17.5 | 1.5999 | 0.04384 | 0.0241 | 36.4941
18 | 1.6029 | 0.04784 | 0.0271 | 33.5054
18.5 | 1.6017 | 0.05296 | 0.0289 | 30.2436
19 | 1.5969 | 0.05896 | 0.0296 | 27.0845
19.5 | 1.5947 | 0.06518 | 0.0294 | 24.4661
20 | 1.587 | 0.07243 | 0.0283 | 21.9108

## 111. Re 10M Mach 0.50 (1)
BIGFOIL.COM POLAR EXPORT
NACA66-415 a=0.2
NACA66-415 a=0.2 |  |  |  | Cl Max: | 1.243 | at alpha= | 18 | deg
JavaFoil+Calcfoil stall+Eppler ext transition |  |  |  | L/D Max: | 113.988 | at alpha= | 4.5 | deg
Re: | 10000000 |  |  | Cd Min: | 0.0053 | at alpha= | 0.5 | deg
Mach: | 0.5 |  |  | Cl=0 at alpha= | -2.1643 | deg
|  |  |  | @ Cl=0.1, Cd= | 0.0069184
|  |  |  | @ Cl=0.4, Cd= | 0.0054136
|  |  |  | @ Cl=0.6, Cd= | 0.0063119
alpha (deg) | Cl | Cd | Cm | Cl/Cd
-20 | -0.99 | 0.15004 | 0 | -6.601
-19.5 | -0.968 | 0.14518 | -0.001 | -6.665
-19 | -0.94 | 0.13748 | -0.001 | -6.839
-18.5 | -0.91 | 0.13415 | -0.002 | -6.785
-18 | -0.881 | 0.12977 | -0.002 | -6.791
-17.5 | -0.853 | 0.12328 | -0.003 | -6.921
-17 | -0.826 | 0.11824 | -0.003 | -6.984
-16.5 | -0.801 | 0.11906 | -0.004 | -6.724
-16 | -0.771 | 0.11411 | -0.004 | -6.759
-15.5 | -0.744 | 0.10584 | -0.005 | -7.026
-15 | -0.717 | 0.10054 | -0.005 | -7.127
-14.5 | -0.693 | 0.09018 | -0.006 | -7.685
-14 | -0.668 | 0.08249 | -0.007 | -8.097
-13.5 | -0.632 | 0.09539 | -0.006 | -6.622
-13 | -0.604 | 0.08922 | -0.007 | -6.771
-12.5 | -0.577 | 0.08048 | -0.008 | -7.175
-12 | -0.551 | 0.07383 | -0.009 | -7.467
-11.5 | -0.527 | 0.066 | -0.01 | -7.981
-11 | -0.586 | 0.01531 | -0.017 | -38.264
-10.5 | -0.565 | 0.01204 | -0.018 | -46.946
-10 | -0.534 | 0.01118 | -0.02 | -47.741
-9.5 | -0.409 | 0.06749 | -0.01 | -6.06
-9 | -0.381 | 0.05891 | -0.011 | -6.474
-8.5 | -0.354 | 0.05344 | -0.011 | -6.619
-8 | -0.327 | 0.04885 | -0.013 | -6.686
-7.5 | -0.301 | 0.04344 | -0.015 | -6.925
-7 | -0.408 | 0.04318 | -0.014 | -9.438
-6.5 | -0.504 | 0.00843 | -0.028 | -59.76
-6 | -0.473 | 0.00813 | -0.029 | -58.219
-5.5 | -0.427 | 0.00687 | -0.03 | -62.203
-5 | -0.373 | 0.00695 | -0.031 | -53.694
-4.5 | -0.314 | 0.00741 | -0.033 | -42.368
-4 | -0.25 | 0.00706 | -0.034 | -35.453
-3.5 | -0.184 | 0.00684 | -0.035 | -26.88
-3 | -0.116 | 0.00659 | -0.036 | -17.602
-2.5 | -0.047 | 0.00693 | -0.038 | -6.779
-2 | 0.023 | 0.00695 | -0.039 | 3.282
-1.5 | 0.093 | 0.00695 | -0.04 | 13.399
-1 | 0.164 | 0.00663 | -0.041 | 24.698
-0.5 | 0.235 | 0.00646 | -0.042 | 36.348
0 | 0.304 | 0.00705 | -0.044 | 43.125
0.5 | 0.372 | 0.0053 | -0.045 | 70.235
1 | 0.441 | 0.00558 | -0.046 | 79.101
1.5 | 0.51 | 0.00589 | -0.047 | 86.644
2 | 0.579 | 0.00621 | -0.048 | 93.257
2.5 | 0.647 | 0.00654 | -0.05 | 98.866
3 | 0.715 | 0.00696 | -0.051 | 102.719
3.5 | 0.782 | 0.00727 | -0.052 | 107.581
4 | 0.848 | 0.0076 | -0.053 | 111.634
4.5 | 0.913 | 0.00801 | -0.054 | 113.988
5 | 0.972 | 0.01058 | -0.055 | 91.941
5.5 | 1.031 | 0.01127 | -0.056 | 91.474
6 | 1.085 | 0.01189 | -0.058 | 91.264
6.5 | 1.133 | 0.01258 | -0.059 | 90.049
7 | 1.172 | 0.01336 | -0.06 | 87.715
7.5 | 1.197 | 0.01427 | -0.061 | 83.918
8 | 1.201 | 0.01549 | -0.062 | 77.52
8.5 | 1.161 | 0.01681 | -0.063 | 69.088
9 | 0.929 | 0.01843 | -0.064 | 50.43
9.5 | 0.77 | 0.02055 | -0.065 | 37.455
10 | 0.805 | 0.01973 | -0.066 | 40.782
10.5 | 0.835 | 0.02176 | -0.067 | 38.357
11 | 0.864 | 0.02361 | -0.068 | 36.612
11.5 | 0.758 | 0.07695 | -0.042 | 9.852
12 | 0.927 | 0.02507 | -0.071 | 36.957
12.5 | 0.955 | 0.02754 | -0.071 | 34.673
13 | 0.98 | 0.03153 | -0.072 | 31.084
13.5 | 1.001 | 0.03697 | -0.072 | 27.071
14 | 1.038 | 0.03449 | -0.074 | 30.096
14.5 | 1.059 | 0.03973 | -0.074 | 26.662
15 | 1.085 | 0.04443 | -0.075 | 24.424
15.5 | 0.977 | 0.10742 | -0.05 | 9.096
16 | 1.132 | 0.05088 | -0.075 | 22.246
16.5 | 1.16 | 0.05471 | -0.076 | 21.211
17 | 1.067 | 0.12551 | -0.057 | 8.498
17.5 | 1.2 | 0.06371 | -0.076 | 18.836
18 | 1.243 | 0.06153 | -0.079 | 20.195
18.5 | 1.229 | 0.08571 | -0.075 | 14.336
19 | 1.174 | 0.14522 | -0.06 | 8.084
19.5 | 1.222 | 0.13556 | -0.067 | 9.015
20 | 1.236 | 0.15803 | -0.065 | 7.824

## 112. Re 10M Mach 0.50 (2)
BIGFOIL.COM POLAR EXPORT
NACA66-415 a=0.2
NACA66-415 a=0.2 |  |  |  | Cl Max: | 1.2533 | at alpha= | 11.5 | deg
XFOIL ncrit=9 |  |  |  | L/D Max: | 147.379 | at alpha= | 2.5 | deg
Re: | 10000000 |  |  | Cd Min: | 0.23433 | at alpha= | -20 | deg
Mach: | 0.5 |  |  | Cl=0 at alpha= | -2.5431 | deg
|  |  |  | @ Cl=0.1, Cd= | 0.0054408
|  |  |  | @ Cl=0.4, Cd= | 0.0045495
|  |  |  | @ Cl=0.6, Cd= | 0.0041567
alpha (deg) | Cl | Cd | Cm | Cl/Cd
-20 | -0.5789 | 0.23433 | 0.003 | -2.4704
-19.5 | -0.5575 | 0.22662 | -0.002 | -2.4601
-19 | -0.5379 | 0.21824 | -0.0071 | -2.4647
-18.5 | -0.5203 | 0.20915 | -0.0122 | -2.4877
-18 | -0.5024 | 0.2005 | -0.0172 | -2.5057
-17.5 | -0.4857 | 0.19155 | -0.0224 | -2.5356
-17 | -0.4669 | 0.18339 | -0.0273 | -2.5459
-16.5 | -0.4499 | 0.17483 | -0.0324 | -2.5734
-16 | -0.4366 | 0.16549 | -0.0377 | -2.6382
-15.5 | -0.4221 | 0.15677 | -0.0428 | -2.6925
-15 | -0.4083 | 0.14809 | -0.0478 | -2.7571
-14.5 | -0.3985 | 0.13873 | -0.0533 | -2.8725
-14 | -0.3822 | 0.13105 | -0.058 | -2.9164
-13.5 | -0.3727 | 0.12222 | -0.0632 | -3.0494
-13 | -0.3713 | 0.1121 | -0.0691 | -3.3122
-12.5 | -0.3567 | 0.1049 | -0.0734 | -3.4004
-12 | -0.3559 | 0.09551 | -0.079 | -3.7263
-11.5 | -0.3613 | 0.08557 | -0.0851 | -4.2223
-11 | -0.369 | 0.07568 | -0.0913 | -4.8758
-10.5 | -0.3828 | 0.0643 | -0.1001 | -5.9533
-10 | -0.4242 | 0.0521 | -0.1083 | -8.142
-9.5 | -0.4643 | 0.04427 | -0.1078 | -10.4879
-9 | -0.5034 | 0.03806 | -0.1022 | -13.2265
-8.5 | -0.5284 | 0.03381 | -0.0928 | -15.6285
-8 | -0.5438 | 0.0284 | -0.084 | -19.1479
-7.5 | -0.5527 | 0.02169 | -0.0754 | -25.4818
-7 | -0.557 | 0.01285 | -0.067 | -43.3463
-6.5 | -0.4997 | 0.00986 | -0.0642 | -50.6795
-6 | -0.4402 | 0.00855 | -0.061 | -51.4854
-5.5 | -0.3824 | 0.00769 | -0.0577 | -49.7269
-5 | -0.3212 | 0.00713 | -0.0552 | -45.0491
-4.5 | -0.257 | 0.00673 | -0.0536 | -38.1872
-4 | -0.193 | 0.00636 | -0.0524 | -30.3459
-3.5 | -0.1279 | 0.00607 | -0.0516 | -21.0708
-3 | -0.0614 | 0.00587 | -0.0513 | -10.46
-2.5 | 0.0058 | 0.00567 | -0.0515 | 1.0229
-2 | 0.0735 | 0.0055 | -0.0519 | 13.3636
-1.5 | 0.1406 | 0.00535 | -0.0524 | 26.2804
-1 | 0.2084 | 0.00524 | -0.0531 | 39.771
-0.5 | 0.2761 | 0.00512 | -0.0539 | 53.9258
0 | 0.342 | 0.00498 | -0.0544 | 68.6747
0.5 | 0.3995 | 0.00456 | -0.0536 | 87.6096
1 | 0.4466 | 0.00357 | -0.0512 | 125.098
1.5 | 0.512 | 0.0038 | -0.0517 | 134.7368
2 | 0.5773 | 0.00405 | -0.052 | 142.5432
2.5 | 0.6411 | 0.00435 | -0.052 | 147.3793
3 | 0.6953 | 0.00488 | -0.0501 | 142.4795
3.5 | 0.7455 | 0.00542 | -0.0473 | 137.5461
4 | 0.7682 | 0.00622 | -0.0392 | 123.5048
4.5 | 0.7867 | 0.00708 | -0.0305 | 111.1158
5 | 0.7925 | 0.00863 | -0.0205 | 91.8308
5.5 | 0.8079 | 0.01021 | -0.0126 | 79.1283
6 | 0.8371 | 0.01156 | -0.0071 | 72.4135
6.5 | 0.8821 | 0.01246 | -0.0039 | 70.7945
7 | 0.9284 | 0.01336 | -0.0008 | 69.491
7.5 | 0.9743 | 0.01435 | 0.0024 | 67.8955
8 | 1.0193 | 0.01542 | 0.0058 | 66.1025
8.5 | 1.0616 | 0.0167 | 0.0096 | 63.5689
9 | 1.1051 | 0.01801 | 0.0133 | 61.3604
9.5 | 1.1474 | 0.0195 | 0.0172 | 58.841
10 | 1.1865 | 0.02123 | 0.0214 | 55.8879
10.5 | 1.2176 | 0.02353 | 0.0263 | 51.7467
11 | 1.2437 | 0.02627 | 0.0313 | 47.343
11.5 | 1.2533 | 0.03016 | 0.037 | 41.555
12 | 1.2397 | 0.03583 | 0.0426 | 34.5995
12.5 | 1.2205 | 0.04249 | 0.047 | 28.7244
13 | 1.1914 | 0.05065 | 0.0494 | 23.5222
13.5 | 1.1586 | 0.06022 | 0.0494 | 19.2395
14 | 1.1247 | 0.07073 | 0.0475 | 15.9013
14.5 | 1.0977 | 0.08393 | 0.0395 | 13.0788
16 | 1.0151 | 0.12306 | 0.0175 | 8.2488
16.5 | 0.9961 | 0.13651 | 0.0088 | 7.2969

## 113. Re 12M Mach 0.00 (1)
BIGFOIL.COM POLAR EXPORT
NACA66-415 a=0.2
NACA66-415 a=0.2 |  |  |  | Cl Max: | 1.378 | at alpha= | 12.5 | deg
JavaFoil+Calcfoil stall+Eppler ext transition |  |  |  | L/D Max: | 120.412 | at alpha= | 4.5 | deg
Re: | 12000000 |  |  | Cd Min: | 0.00478 | at alpha= | 0 | deg
Mach: | 0 |  |  | Cl=0 at alpha= | -2.1639 | deg
|  |  |  | @ Cl=0.1, Cd= | 0.0064518
|  |  |  | @ Cl=0.4, Cd= | 0.005186
|  |  |  | @ Cl=0.6, Cd= | 0.0056683
alpha (deg) | Cl | Cd | Cm | Cl/Cd
-16.5 | -0.675 | 0.12067 | -0.003 | -5.591
-16 | -0.689 | 0.11383 | -0.003 | -6.055
-15.5 | -0.702 | 0.1072 | -0.004 | -6.545
-15 | -0.712 | 0.10217 | -0.004 | -6.97
-14.5 | -0.721 | 0.09564 | -0.005 | -7.535
-14 | -0.726 | 0.0906 | -0.005 | -8.017
-13.5 | -0.731 | 0.08394 | -0.006 | -8.707
-13 | -0.734 | 0.0767 | -0.007 | -9.566
-12.5 | -0.739 | 0.06625 | -0.008 | -11.154
-12 | -0.734 | 0.06143 | -0.009 | -11.947
-11.5 | -0.863 | 0.0108 | -0.014 | -79.858
-11 | -0.85 | 0.0099 | -0.015 | -85.875
-10.5 | -0.831 | 0.00932 | -0.016 | -89.111
-10 | -0.805 | 0.00803 | -0.017 | -100.248
-9.5 | -0.777 | 0.00888 | -0.018 | -87.496
-9 | -0.74 | 0.00855 | -0.019 | -86.527
-8.5 | -0.699 | 0.00828 | -0.02 | -84.4
-8 | -0.654 | 0.00796 | -0.021 | -82.191
-7.5 | -0.607 | 0.00767 | -0.022 | -79.142
-7 | -0.556 | 0.00736 | -0.023 | -75.537
-6.5 | -0.504 | 0.00718 | -0.024 | -70.184
-6 | -0.449 | 0.00689 | -0.025 | -65.188
-5.5 | -0.394 | 0.00668 | -0.026 | -58.975
-5 | -0.337 | 0.00654 | -0.027 | -51.54
-4.5 | -0.279 | 0.00633 | -0.028 | -44.088
-4 | -0.221 | 0.00623 | -0.029 | -35.426
-3.5 | -0.161 | 0.00643 | -0.03 | -25.067
-3 | -0.101 | 0.00644 | -0.032 | -15.72
-2.5 | -0.041 | 0.00644 | -0.033 | -6.356
-2 | 0.02 | 0.00644 | -0.034 | 3.077
-1.5 | 0.081 | 0.00643 | -0.035 | 12.559
-1 | 0.142 | 0.0065 | -0.036 | 21.839
-0.5 | 0.204 | 0.00657 | -0.037 | 30.983
0 | 0.265 | 0.00478 | -0.038 | 55.354
0.5 | 0.325 | 0.00497 | -0.039 | 65.415
1 | 0.386 | 0.0052 | -0.04 | 74.212
1.5 | 0.446 | 0.00514 | -0.041 | 86.829
2 | 0.506 | 0.00509 | -0.042 | 99.521
2.5 | 0.566 | 0.0053 | -0.043 | 106.909
3 | 0.626 | 0.00595 | -0.044 | 105.125
3.5 | 0.686 | 0.00614 | -0.045 | 111.649
4 | 0.744 | 0.00639 | -0.046 | 116.459
4.5 | 0.801 | 0.00666 | -0.047 | 120.412
5 | 0.856 | 0.00844 | -0.048 | 101.435
5.5 | 0.912 | 0.00878 | -0.049 | 103.874
6 | 0.965 | 0.00918 | -0.05 | 105.126
6.5 | 1.017 | 0.00956 | -0.051 | 106.381
7 | 1.068 | 0.00997 | -0.052 | 107.086
7.5 | 1.115 | 0.01037 | -0.053 | 107.588
8 | 1.161 | 0.01081 | -0.054 | 107.446
8.5 | 1.204 | 0.01134 | -0.055 | 106.104
9 | 1.244 | 0.01186 | -0.056 | 104.822
9.5 | 1.279 | 0.01247 | -0.057 | 102.598
10 | 1.309 | 0.01305 | -0.058 | 100.293
10.5 | 1.333 | 0.0137 | -0.059 | 97.319
11 | 1.353 | 0.01441 | -0.06 | 93.871
11.5 | 1.368 | 0.01515 | -0.061 | 90.278
12 | 1.377 | 0.01595 | -0.062 | 86.329
12.5 | 1.378 | 0.01684 | -0.063 | 81.812
13 | 1.371 | 0.01769 | -0.064 | 77.479
13.5 | 1.357 | 0.01881 | -0.065 | 72.141
14 | 1.338 | 0.02007 | -0.066 | 66.658
14.5 | 1.314 | 0.02144 | -0.067 | 61.276
15 | 1.285 | 0.02303 | -0.067 | 55.775
15.5 | 1.252 | 0.02467 | -0.068 | 50.753
16 | 1.216 | 0.02649 | -0.069 | 45.898
16.5 | 1.176 | 0.02893 | -0.069 | 40.64
17 | 1.133 | 0.03207 | -0.07 | 35.326
17.5 | 1.089 | 0.03536 | -0.07 | 30.792

## 114. Re 12M Mach 0.00 (2)
BIGFOIL.COM POLAR EXPORT
NACA66-415 a=0.2
NACA66-415 a=0.2 |  |  |  | Cl Max: | 1.7055 | at alpha= | 20 | deg
XFOIL ncrit=9 |  |  |  | L/D Max: | 133.506 | at alpha= | 2.5 | deg
Re: | 12000000 |  |  | Cd Min: | 0.0469 | at alpha= | 20 | deg
Mach: | 0 |  |  | Cl=0 at alpha= | -2.3983 | deg
|  |  |  | @ Cl=0.1, Cd= | 0.0050261
|  |  |  | @ Cl=0.4, Cd= | 0.0034875
|  |  |  | @ Cl=0.6, Cd= | 0.0048317
alpha (deg) | Cl | Cd | Cm | Cl/Cd
-20 | -1.5346 | 0.02708 | -0.0786 | -56.6691
-19.5 | -1.5288 | 0.02439 | -0.0752 | -62.6814
-19 | -1.5105 | 0.02258 | -0.0725 | -66.8955
-18.5 | -1.4938 | 0.02071 | -0.0691 | -72.1294
-18 | -1.4725 | 0.01917 | -0.066 | -76.8127
-17.5 | -1.4456 | 0.01796 | -0.0632 | -80.49
-17 | -1.4171 | 0.01685 | -0.0603 | -84.1009
-16.5 | -1.3897 | 0.01563 | -0.0572 | -88.9123
-16 | -1.3586 | 0.01464 | -0.0543 | -92.8005
-15.5 | -1.3235 | 0.01388 | -0.0518 | -95.353
-15 | -1.2881 | 0.01314 | -0.0491 | -98.0289
-14.5 | -1.2531 | 0.01237 | -0.0463 | -101.3015
-14 | -1.2162 | 0.01179 | -0.0436 | -103.1552
-13.5 | -1.1786 | 0.01135 | -0.0408 | -103.8414
-13 | -1.1346 | 0.01092 | -0.0392 | -103.9011
-12.5 | -1.0885 | 0.01043 | -0.038 | -104.3624
-12 | -1.0416 | 0.00995 | -0.037 | -104.6834
-11.5 | -0.9929 | 0.00955 | -0.0362 | -103.9686
-11 | -0.9428 | 0.00921 | -0.0357 | -102.367
-10.5 | -0.8917 | 0.00887 | -0.0353 | -100.5299
-10 | -0.8395 | 0.00859 | -0.0351 | -97.7299
-9.5 | -0.7869 | 0.00831 | -0.035 | -94.6931
-9 | -0.7338 | 0.00805 | -0.035 | -91.1553
-8.5 | -0.6818 | 0.00767 | -0.0347 | -88.8918
-8 | -0.6286 | 0.00736 | -0.0347 | -85.4076
-7.5 | -0.5746 | 0.00707 | -0.0348 | -81.273
-7 | -0.5198 | 0.00682 | -0.035 | -76.217
-6.5 | -0.4646 | 0.0066 | -0.0353 | -70.3939
-6 | -0.4089 | 0.00642 | -0.0357 | -63.6916
-5.5 | -0.3528 | 0.00625 | -0.0363 | -56.448
-5 | -0.2963 | 0.00607 | -0.0368 | -48.8138
-4.5 | -0.2402 | 0.00584 | -0.0373 | -41.1301
-4 | -0.1837 | 0.00566 | -0.0379 | -32.4558
-3.5 | -0.1269 | 0.00551 | -0.0385 | -23.0309
-3 | -0.0695 | 0.00538 | -0.0393 | -12.9182
-2.5 | -0.0117 | 0.00525 | -0.0401 | -2.2286
-2 | 0.0458 | 0.00512 | -0.0409 | 8.9453
-1.5 | 0.1035 | 0.00502 | -0.0417 | 20.6175
-1 | 0.1613 | 0.00493 | -0.0426 | 32.7181
-0.5 | 0.219 | 0.00485 | -0.0434 | 45.1546
0 | 0.2746 | 0.00473 | -0.044 | 58.055
0.5 | 0.3285 | 0.00463 | -0.0442 | 70.9503
1 | 0.3727 | 0.00342 | -0.0432 | 108.9766
1.5 | 0.4293 | 0.00356 | -0.0439 | 120.5899
2 | 0.4857 | 0.00377 | -0.0446 | 128.8329
2.5 | 0.5407 | 0.00405 | -0.0451 | 133.5062
3 | 0.5889 | 0.00472 | -0.0444 | 124.7669
3.5 | 0.6386 | 0.00522 | -0.0439 | 122.3372
4 | 0.6878 | 0.0057 | -0.0433 | 120.6667
4.5 | 0.7304 | 0.00641 | -0.0415 | 113.947
5 | 0.7733 | 0.00702 | -0.0397 | 110.1567
5.5 | 0.8138 | 0.00764 | -0.0374 | 106.5183
6 | 0.8586 | 0.00803 | -0.036 | 106.924
6.5 | 0.8979 | 0.00832 | -0.0333 | 107.9207
7 | 0.9338 | 0.00867 | -0.0301 | 107.7047
7.5 | 0.971 | 0.00911 | -0.0273 | 106.5862
8 | 1.0104 | 0.00952 | -0.0251 | 106.1345
9 | 1.0863 | 0.01056 | -0.0205 | 102.8693
9.5 | 1.1249 | 0.01111 | -0.0185 | 101.2511
10 | 1.1623 | 0.01171 | -0.0164 | 99.257
10.5 | 1.1975 | 0.01244 | -0.0141 | 96.2621
11 | 1.2339 | 0.01314 | -0.0121 | 93.9041
11.5 | 1.2691 | 0.0139 | -0.01 | 91.3022
12 | 1.3028 | 0.01478 | -0.0079 | 88.1461
12.5 | 1.3356 | 0.0157 | -0.0057 | 85.0701
13 | 1.3665 | 0.01673 | -0.0034 | 81.6796
14 | 1.4262 | 0.01885 | 0.0012 | 75.6605
14.5 | 1.4736 | 0.02004 | -0.0005 | 73.5329
15 | 1.5453 | 0.022 | -0.0085 | 70.2409
15.5 | 1.5517 | 0.02341 | -0.002 | 66.2836
16 | 1.5772 | 0.02522 | -0.0003 | 62.5377
16.5 | 1.6047 | 0.02697 | 0.0011 | 59.4994
17 | 1.6287 | 0.02905 | 0.0025 | 56.0654
17.5 | 1.648 | 0.03147 | 0.0042 | 52.3673
18 | 1.6667 | 0.03399 | 0.0058 | 49.035
18.5 | 1.6794 | 0.03705 | 0.0076 | 45.3279
19 | 1.6927 | 0.04006 | 0.0092 | 42.2541
19.5 | 1.704 | 0.04328 | 0.0108 | 39.3715
20 | 1.7055 | 0.0469 | 0.0134 | 36.3646

## 115. Re 12M Mach 0.10 (1)
BIGFOIL.COM POLAR EXPORT
NACA66-415 a=0.2
NACA66-415 a=0.2 |  |  |  | Cl Max: | 1.37 | at alpha= | 12 | deg
JavaFoil+Calcfoil stall+Eppler ext transition |  |  |  | L/D Max: | 120.734 | at alpha= | 4.5 | deg
Re: | 12000000 |  |  | Cd Min: | 0.00478 | at alpha= | 0 | deg
Mach: | 0.1 |  |  | Cl=0 at alpha= | -2.1639 | deg
|  |  |  | @ Cl=0.1, Cd= | 0.0064284
|  |  |  | @ Cl=0.4, Cd= | 0.005002
|  |  |  | @ Cl=0.6, Cd= | 0.0055112
alpha (deg) | Cl | Cd | Cm | Cl/Cd
-16.5 | -0.637 | 0.12388 | -0.003 | -5.138
-16 | -0.654 | 0.11677 | -0.003 | -5.601
-15.5 | -0.67 | 0.10909 | -0.004 | -6.146
-15 | -0.685 | 0.10304 | -0.004 | -6.644
-14.5 | -0.696 | 0.09712 | -0.005 | -7.169
-14 | -0.706 | 0.09173 | -0.005 | -7.691
-13.5 | -0.713 | 0.08431 | -0.006 | -8.458
-13 | -0.716 | 0.08019 | -0.006 | -8.926
-12.5 | -0.717 | 0.07374 | -0.007 | -9.728
-12 | -0.719 | 0.06526 | -0.008 | -11.018
-11.5 | -0.851 | 0.01122 | -0.014 | -75.848
-11 | -0.844 | 0.01005 | -0.015 | -83.938
-10.5 | -0.826 | 0.00944 | -0.016 | -87.54
-10 | -0.802 | 0.00903 | -0.017 | -88.89
-9.5 | -0.774 | 0.00775 | -0.018 | -99.788
-9 | -0.74 | 0.00869 | -0.019 | -85.139
-8.5 | -0.699 | 0.0083 | -0.02 | -84.263
-8 | -0.655 | 0.00799 | -0.021 | -82.035
-7.5 | -0.608 | 0.00769 | -0.022 | -79.141
-7 | -0.558 | 0.00745 | -0.023 | -74.85
-6.5 | -0.505 | 0.00716 | -0.024 | -70.531
-6 | -0.451 | 0.00697 | -0.025 | -64.73
-5.5 | -0.395 | 0.0067 | -0.026 | -58.987
-5 | -0.339 | 0.0065 | -0.027 | -52.125
-4.5 | -0.281 | 0.00641 | -0.029 | -43.757
-4 | -0.222 | 0.00619 | -0.03 | -35.778
-3.5 | -0.162 | 0.00646 | -0.031 | -25.094
-3 | -0.102 | 0.00646 | -0.032 | -15.751
-2.5 | -0.041 | 0.00641 | -0.033 | -6.417
-2 | 0.02 | 0.00641 | -0.034 | 3.107
-1.5 | 0.081 | 0.00641 | -0.035 | 12.672
-1 | 0.143 | 0.00647 | -0.036 | 22.032
-0.5 | 0.205 | 0.00658 | -0.037 | 31.077
0 | 0.266 | 0.00478 | -0.038 | 55.701
0.5 | 0.327 | 0.00503 | -0.039 | 64.925
1 | 0.388 | 0.00496 | -0.04 | 78.162
1.5 | 0.448 | 0.00517 | -0.041 | 86.685
2 | 0.509 | 0.00509 | -0.042 | 100.058
2.5 | 0.569 | 0.00501 | -0.043 | 113.611
3 | 0.629 | 0.00598 | -0.045 | 105.25
3.5 | 0.689 | 0.00618 | -0.046 | 111.368
4 | 0.747 | 0.00642 | -0.047 | 116.433
4.5 | 0.805 | 0.00667 | -0.048 | 120.734
5 | 0.86 | 0.00849 | -0.049 | 101.313
5.5 | 0.916 | 0.00889 | -0.05 | 102.971
6 | 0.97 | 0.00925 | -0.051 | 104.798
6.5 | 1.022 | 0.00964 | -0.052 | 105.98
7 | 1.072 | 0.01004 | -0.053 | 106.744
7.5 | 1.12 | 0.01046 | -0.054 | 107
8 | 1.165 | 0.01092 | -0.055 | 106.679
8.5 | 1.207 | 0.01146 | -0.056 | 105.341
9 | 1.247 | 0.01202 | -0.057 | 103.707
9.5 | 1.282 | 0.01261 | -0.058 | 101.621
10 | 1.31 | 0.01319 | -0.059 | 99.278
10.5 | 1.333 | 0.01387 | -0.06 | 96.134
11 | 1.351 | 0.01462 | -0.061 | 92.404
11.5 | 1.363 | 0.01532 | -0.062 | 88.997
12 | 1.37 | 0.0162 | -0.062 | 84.546
12.5 | 1.368 | 0.01711 | -0.063 | 79.952
13 | 1.357 | 0.0181 | -0.064 | 74.966
13.5 | 1.339 | 0.01918 | -0.065 | 69.825
14 | 1.315 | 0.0207 | -0.066 | 63.53
14.5 | 1.285 | 0.02217 | -0.067 | 57.98
15 | 1.251 | 0.02367 | -0.068 | 52.87
15.5 | 1.213 | 0.02542 | -0.068 | 47.719
16 | 1.17 | 0.028 | -0.069 | 41.782
16.5 | 1.126 | 0.03014 | -0.07 | 37.349
17 | 1.075 | 0.03422 | -0.07 | 31.416

## 116. Re 12M Mach 0.10 (2)
BIGFOIL.COM POLAR EXPORT
NACA66-415 a=0.2
NACA66-415 a=0.2 |  |  |  | Cl Max: | 1.6967 | at alpha= | 19.5 | deg
XFOIL ncrit=9 |  |  |  | L/D Max: | 133.99 | at alpha= | 2.5 | deg
Re: | 12000000 |  |  | Cd Min: | 0.04989 | at alpha= | 20 | deg
Mach: | 0.1 |  |  | Cl=0 at alpha= | -2.4015 | deg
|  |  |  | @ Cl=0.1, Cd= | 0.0050378
|  |  |  | @ Cl=0.4, Cd= | 0.0034815
|  |  |  | @ Cl=0.6, Cd= | 0.0047978
alpha (deg) | Cl | Cd | Cm | Cl/Cd
-20 | -1.5087 | 0.03073 | -0.0858 | -49.0953
-19.5 | -1.507 | 0.0275 | -0.0827 | -54.8
-19 | -1.4938 | 0.0252 | -0.0797 | -59.2778
-18.5 | -1.4781 | 0.02313 | -0.0765 | -63.904
-18 | -1.4635 | 0.02107 | -0.0727 | -69.4589
-17.5 | -1.4455 | 0.0192 | -0.0689 | -75.2865
-17 | -1.4199 | 0.01784 | -0.0656 | -79.5908
-16.5 | -1.39 | 0.01671 | -0.0625 | -83.1837
-16 | -1.362 | 0.01546 | -0.0591 | -88.0983
-15.5 | -1.3302 | 0.01439 | -0.0559 | -92.4392
-15 | -1.294 | 0.01363 | -0.0531 | -94.9376
-14.5 | -1.2576 | 0.01286 | -0.0503 | -97.7916
-14 | -1.2216 | 0.01209 | -0.0472 | -101.0422
-13.5 | -1.1835 | 0.01156 | -0.0442 | -102.3789
-13 | -1.1424 | 0.01112 | -0.0417 | -102.7338
-12.5 | -1.0954 | 0.01066 | -0.0404 | -102.758
-12 | -1.0483 | 0.01014 | -0.0391 | -103.3826
-11.5 | -0.9995 | 0.0097 | -0.0381 | -103.0412
-11 | -0.9491 | 0.00932 | -0.0373 | -101.8348
-10.5 | -0.8976 | 0.00897 | -0.0368 | -100.0669
-10 | -0.845 | 0.00867 | -0.0364 | -97.4625
-9.5 | -0.7919 | 0.00838 | -0.0362 | -94.4988
-9 | -0.7383 | 0.00812 | -0.036 | -90.9236
-8.5 | -0.6858 | 0.00774 | -0.0357 | -88.6047
-8 | -0.6322 | 0.00742 | -0.0355 | -85.2022
-7.5 | -0.5778 | 0.00712 | -0.0355 | -81.1517
-7 | -0.5227 | 0.00686 | -0.0357 | -76.1953
-6.5 | -0.4671 | 0.00663 | -0.0359 | -70.4525
-6 | -0.4111 | 0.00644 | -0.0363 | -63.8354
-5.5 | -0.3545 | 0.00627 | -0.0367 | -56.5391
-5 | -0.2977 | 0.00608 | -0.0372 | -48.9638
-4.5 | -0.2412 | 0.00586 | -0.0377 | -41.1604
-4 | -0.1843 | 0.00567 | -0.0382 | -32.5044
-3.5 | -0.1272 | 0.00552 | -0.0388 | -23.0435
-2 | 0.0465 | 0.00513 | -0.0412 | 9.0643
-1.5 | 0.1045 | 0.00503 | -0.042 | 20.7753
-1 | 0.1627 | 0.00493 | -0.0429 | 33.002
-0.5 | 0.2207 | 0.00485 | -0.0437 | 45.5052
0 | 0.2766 | 0.00473 | -0.0443 | 58.4778
0.5 | 0.3307 | 0.00464 | -0.0445 | 71.2716
1 | 0.375 | 0.00342 | -0.0434 | 109.6491
1.5 | 0.4319 | 0.00356 | -0.0442 | 121.3202
2 | 0.4887 | 0.00378 | -0.0449 | 129.2857
2.5 | 0.544 | 0.00406 | -0.0454 | 133.9901
3 | 0.5924 | 0.00472 | -0.0446 | 125.5085
3.5 | 0.6422 | 0.00523 | -0.0441 | 122.7916
4 | 0.6913 | 0.00572 | -0.0434 | 120.8566
4.5 | 0.7337 | 0.00643 | -0.0414 | 114.1058
5 | 0.7759 | 0.00706 | -0.0394 | 109.9008
5.5 | 0.816 | 0.00768 | -0.037 | 106.25
6 | 0.8602 | 0.00808 | -0.0353 | 106.4604
6.5 | 0.8954 | 0.00838 | -0.0317 | 106.8496
7 | 0.9328 | 0.00876 | -0.0287 | 106.484
7.5 | 0.971 | 0.00921 | -0.0261 | 105.4289
8 | 1.0109 | 0.00963 | -0.0239 | 104.974
9 | 1.0876 | 0.01071 | -0.0193 | 101.55
9.5 | 1.1263 | 0.01128 | -0.0173 | 99.8493
10 | 1.1635 | 0.01192 | -0.0151 | 97.6091
10.5 | 1.1984 | 0.0127 | -0.0126 | 94.3622
11 | 1.2352 | 0.01341 | -0.0106 | 92.1104
11.5 | 1.2715 | 0.01418 | -0.0086 | 89.6685
12 | 1.3048 | 0.01511 | -0.0062 | 86.3534
12.5 | 1.3368 | 0.01611 | -0.0039 | 82.9795
13 | 1.3673 | 0.01721 | -0.0014 | 79.448
13.5 | 1.3997 | 0.01823 | 0.0007 | 76.78
14 | 1.4285 | 0.01936 | 0.0032 | 73.7862
14.5 | 1.4788 | 0.02075 | 0.0008 | 71.2675
15 | 1.5207 | 0.02257 | -0.0005 | 67.377
15.5 | 1.5549 | 0.02427 | 0 | 64.0667
16 | 1.5811 | 0.02615 | 0.0017 | 60.4627
16.5 | 1.6067 | 0.02815 | 0.0032 | 57.0764
17 | 1.6286 | 0.03042 | 0.0049 | 53.5371
17.5 | 1.6454 | 0.03316 | 0.0069 | 49.62
18 | 1.6631 | 0.03587 | 0.0085 | 46.3647
18.5 | 1.6771 | 0.0389 | 0.0103 | 43.1131
19 | 1.6868 | 0.04234 | 0.0121 | 39.8394
19.5 | 1.6967 | 0.04571 | 0.0139 | 37.1188
20 | 1.6834 | 0.04989 | 0.0184 | 33.7422

## 117. Re 12M Mach 0.25 (1)
BIGFOIL.COM POLAR EXPORT
NACA66-415 a=0.2
NACA66-415 a=0.2 |  |  |  | Cl Max: | 1.326 | at alpha= | 11 | deg
JavaFoil+Calcfoil stall+Eppler ext transition |  |  |  | L/D Max: | 120.152 | at alpha= | 4.5 | deg
Re: | 12000000 |  |  | Cd Min: | 0.0049 | at alpha= | 2 | deg
Mach: | 0.25 |  |  | Cl=0 at alpha= | -2.1613 | deg
|  |  |  | @ Cl=0.1, Cd= | 0.0065539
|  |  |  | @ Cl=0.4, Cd= | 0.0050581
|  |  |  | @ Cl=0.6, Cd= | 0.0059429
alpha (deg) | Cl | Cd | Cm | Cl/Cd
-15.5 | -0.384 | 0.12308 | -0.004 | -3.117
-15 | -0.433 | 0.11377 | -0.004 | -3.807
-14.5 | -0.478 | 0.10934 | -0.004 | -4.373
-14 | -0.519 | 0.10229 | -0.005 | -5.07
-13.5 | -0.554 | 0.09401 | -0.005 | -5.895
-13 | -0.584 | 0.08757 | -0.006 | -6.673
-12.5 | -0.609 | 0.08087 | -0.007 | -7.532
-12 | -0.627 | 0.07564 | -0.007 | -8.287
-11.5 | -0.64 | 0.06878 | -0.008 | -9.307
-11 | -0.645 | 0.06449 | -0.009 | -9.997
-10.5 | -0.776 | 0.01085 | -0.016 | -71.544
-10 | -0.775 | 0.00958 | -0.018 | -80.93
-9.5 | -0.758 | 0.00911 | -0.019 | -83.17
-9 | -0.731 | 0.0078 | -0.02 | -93.834
-8.5 | -0.698 | 0.00797 | -0.021 | -87.638
-8 | -0.659 | 0.0083 | -0.022 | -79.401
-7.5 | -0.615 | 0.00795 | -0.023 | -77.342
-7 | -0.566 | 0.0077 | -0.024 | -73.507
-6.5 | -0.514 | 0.00738 | -0.025 | -69.724
-6 | -0.46 | 0.00716 | -0.026 | -64.291
-5.5 | -0.404 | 0.00685 | -0.027 | -58.94
-5 | -0.346 | 0.00667 | -0.028 | -51.953
-4.5 | -0.287 | 0.00649 | -0.029 | -44.315
-4 | -0.227 | 0.00633 | -0.03 | -35.881
-3.5 | -0.166 | 0.00658 | -0.031 | -25.277
-3 | -0.104 | 0.00651 | -0.033 | -16.057
-2.5 | -0.042 | 0.00653 | -0.034 | -6.465
-2 | 0.02 | 0.00652 | -0.035 | 3.139
-1.5 | 0.083 | 0.00653 | -0.036 | 12.78
-1 | 0.147 | 0.00662 | -0.037 | 22.122
-0.5 | 0.21 | 0.0067 | -0.038 | 31.379
0 | 0.274 | 0.00675 | -0.039 | 40.525
0.5 | 0.336 | 0.00511 | -0.04 | 65.751
1 | 0.398 | 0.00506 | -0.041 | 78.648
1.5 | 0.46 | 0.005 | -0.042 | 91.971
2 | 0.522 | 0.0049 | -0.044 | 106.642
2.5 | 0.584 | 0.00588 | -0.045 | 99.316
3 | 0.645 | 0.00612 | -0.046 | 105.48
3.5 | 0.706 | 0.00633 | -0.047 | 111.544
4 | 0.766 | 0.00661 | -0.048 | 115.995
4.5 | 0.825 | 0.00687 | -0.049 | 120.152
5 | 0.882 | 0.00877 | -0.05 | 100.587
5.5 | 0.938 | 0.00922 | -0.051 | 101.715
6 | 0.992 | 0.00962 | -0.052 | 103.21
6.5 | 1.045 | 0.01004 | -0.053 | 104.048
7 | 1.094 | 0.01047 | -0.054 | 104.499
7.5 | 1.141 | 0.01097 | -0.055 | 104.06
8 | 1.185 | 0.01148 | -0.056 | 103.221
8.5 | 1.225 | 0.01211 | -0.057 | 101.104
9 | 1.26 | 0.01274 | -0.058 | 98.926
9.5 | 1.29 | 0.01342 | -0.059 | 96.098
10 | 1.31 | 0.01411 | -0.06 | 92.816
10.5 | 1.322 | 0.01496 | -0.061 | 88.329
11 | 1.326 | 0.01583 | -0.062 | 83.743
11.5 | 1.321 | 0.01675 | -0.063 | 78.885
12 | 1.307 | 0.01777 | -0.064 | 73.548
12.5 | 1.279 | 0.01921 | -0.065 | 66.585
13 | 1.235 | 0.02068 | -0.066 | 59.745
13.5 | 1.181 | 0.02245 | -0.067 | 52.605
14 | 1.116 | 0.02455 | -0.067 | 45.434
14.5 | 1.04 | 0.02725 | -0.068 | 38.17
15 | 0.946 | 0.03418 | -0.067 | 27.676
15.5 | 0.753 | 0.10429 | -0.046 | 7.216
16 | 0.666 | 0.11975 | -0.04 | 5.565

## 118. Re 12M Mach 0.25 (2)
BIGFOIL.COM POLAR EXPORT
NACA66-415 a=0.2
NACA66-415 a=0.2 |  |  |  | Cl Max: | 1.6351 | at alpha= | 18 | deg
XFOIL ncrit=9 |  |  |  | L/D Max: | 137.433 | at alpha= | 2.5 | deg
Re: | 12000000 |  |  | Cd Min: | 0.19476 | at alpha= | -20 | deg
Mach: | 0.25 |  |  | Cl=0 at alpha= | -2.4222 | deg
|  |  |  | @ Cl=0.1, Cd= | 0.005069
|  |  |  | @ Cl=0.4, Cd= | 0.003473
|  |  |  | @ Cl=0.6, Cd= | 0.0045984
alpha (deg) | Cl | Cd | Cm | Cl/Cd
-20 | -0.6027 | 0.19476 | -0.0062 | -3.0946
-19.5 | -0.5881 | 0.18789 | -0.0108 | -3.13
-19 | -0.5979 | 0.17424 | -0.0182 | -3.4315
-18.5 | -1.0872 | 0.06961 | -0.0896 | -15.6184
-18 | -1.1505 | 0.05331 | -0.1013 | -21.5813
-17.5 | -1.2159 | 0.04205 | -0.1042 | -28.9156
-17 | -1.2664 | 0.03423 | -0.1018 | -36.9968
-16.5 | -1.2939 | 0.02884 | -0.0971 | -44.8648
-16 | -1.3131 | 0.02436 | -0.0909 | -53.9039
-15.5 | -1.3094 | 0.02132 | -0.085 | -61.4165
-15 | -1.3023 | 0.01845 | -0.0786 | -70.5854
-14.5 | -1.2774 | 0.01657 | -0.0734 | -77.0911
-14 | -1.2455 | 0.01503 | -0.0686 | -82.8676
-13.5 | -1.2106 | 0.01366 | -0.064 | -88.6237
-13 | -1.1696 | 0.01271 | -0.06 | -92.022
-12.5 | -1.1285 | 0.01185 | -0.0559 | -95.2321
-12 | -1.085 | 0.01128 | -0.0521 | -96.1879
-11.5 | -1.0338 | 0.01076 | -0.0498 | -96.0781
-11 | -0.9828 | 0.01011 | -0.0475 | -97.2107
-10.5 | -0.9293 | 0.00962 | -0.0458 | -96.6008
-10 | -0.8743 | 0.00923 | -0.0444 | -94.7237
-9.5 | -0.8187 | 0.00887 | -0.0433 | -92.2999
-9 | -0.7624 | 0.00855 | -0.0424 | -89.1696
-8.5 | -0.7055 | 0.00826 | -0.0417 | -85.4116
-8 | -0.6513 | 0.00776 | -0.0406 | -83.9304
-7.5 | -0.5952 | 0.00738 | -0.04 | -80.6504
-7 | -0.538 | 0.00707 | -0.0396 | -76.0962
-6.5 | -0.4805 | 0.0068 | -0.0394 | -70.6618
-6 | -0.4226 | 0.00657 | -0.0393 | -64.3227
-5.5 | -0.3641 | 0.00637 | -0.0394 | -57.1586
-5 | -0.3052 | 0.00616 | -0.0397 | -49.5455
-4.5 | -0.2464 | 0.00595 | -0.04 | -41.4118
-4 | -0.1878 | 0.00574 | -0.0404 | -32.7178
-3.5 | -0.1289 | 0.00557 | -0.0408 | -23.1418
-3 | -0.0693 | 0.00542 | -0.0414 | -12.786
-2.5 | -0.0093 | 0.00528 | -0.0422 | -1.7614
-2 | 0.0505 | 0.00516 | -0.043 | 9.7868
-1.5 | 0.1103 | 0.00505 | -0.0438 | 21.8416
-1 | 0.1703 | 0.00495 | -0.0446 | 34.404
-0.5 | 0.2301 | 0.00488 | -0.0455 | 47.1516
0 | 0.2879 | 0.00477 | -0.046 | 60.3564
0.5 | 0.3431 | 0.00469 | -0.0462 | 73.1557
1 | 0.3879 | 0.00344 | -0.0449 | 112.7616
1.5 | 0.4466 | 0.0036 | -0.0456 | 124.0556
2 | 0.5051 | 0.00381 | -0.0463 | 132.5722
2.5 | 0.5621 | 0.00409 | -0.0467 | 137.4328
3 | 0.6113 | 0.00475 | -0.0457 | 128.6947
3.5 | 0.6613 | 0.00528 | -0.0448 | 125.2462
4 | 0.7101 | 0.0058 | -0.0436 | 122.431
4.5 | 0.7508 | 0.00655 | -0.0409 | 114.626
5 | 0.7885 | 0.00726 | -0.0376 | 108.6088
5.5 | 0.8162 | 0.00788 | -0.0321 | 103.5787
6 | 0.8506 | 0.00837 | -0.028 | 101.6249
6.5 | 0.8901 | 0.00883 | -0.0251 | 100.8041
7 | 0.9312 | 0.0093 | -0.0225 | 100.129
8 | 1.0135 | 0.01036 | -0.0177 | 97.8282
8.5 | 1.0524 | 0.01103 | -0.0151 | 95.4125
9 | 1.0933 | 0.01166 | -0.0128 | 93.765
9.5 | 1.1326 | 0.01238 | -0.0104 | 91.4863
10 | 1.1702 | 0.01319 | -0.0077 | 88.7187
10.5 | 1.2071 | 0.01409 | -0.0051 | 85.6707
11 | 1.2444 | 0.01499 | -0.0026 | 83.0153
11.5 | 1.2809 | 0.01597 | -0.0001 | 80.2066
12 | 1.3136 | 0.01717 | 0.0028 | 76.5055
12.5 | 1.3457 | 0.01843 | 0.0057 | 73.0168
13 | 1.3783 | 0.01973 | 0.0084 | 69.8581
13.5 | 1.4097 | 0.02111 | 0.0111 | 66.7788
14 | 1.435 | 0.02268 | 0.0147 | 63.2716
14.5 | 1.5032 | 0.02501 | 0.0087 | 60.104
15.5 | 1.5685 | 0.02964 | 0.0109 | 52.9184
16 | 1.5875 | 0.03249 | 0.0135 | 48.8612
16.5 | 1.6064 | 0.03547 | 0.0159 | 45.289
17 | 1.6207 | 0.03881 | 0.0184 | 41.7599
17.5 | 1.6303 | 0.04267 | 0.0208 | 38.2072
18 | 1.6351 | 0.04698 | 0.0231 | 34.8042
18.5 | 1.6322 | 0.05157 | 0.0262 | 31.6502
19 | 1.624 | 0.05656 | 0.0292 | 28.7129
19.5 | 1.6222 | 0.06228 | 0.0298 | 26.0469
20 | 1.6157 | 0.06914 | 0.0292 | 23.3685

## 119. Re 12M Mach 0.50 (1)
BIGFOIL.COM POLAR EXPORT
NACA66-415 a=0.2
NACA66-415 a=0.2 |  |  |  | Cl Max: | 1.224 | at alpha= | 20 | deg
JavaFoil+Calcfoil stall+Eppler ext transition |  |  |  | L/D Max: | 114.964 | at alpha= | 4.5 | deg
Re: | 12000000 |  |  | Cd Min: | 0.00533 | at alpha= | 0.5 | deg
Mach: | 0.5 |  |  | Cl=0 at alpha= | -2.1643 | deg
|  |  |  | @ Cl=0.1, Cd= | 0.0069475
|  |  |  | @ Cl=0.4, Cd= | 0.005438
|  |  |  | @ Cl=0.6, Cd= | 0.0062981
alpha (deg) | Cl | Cd | Cm | Cl/Cd
-20 | -0.99 | 0.16575 | 0 | -5.976
-19.5 | -0.969 | 0.14193 | -0.001 | -6.827
-19 | -0.942 | 0.13364 | -0.001 | -7.05
-18.5 | -0.912 | 0.13114 | -0.002 | -6.957
-18 | -0.882 | 0.12727 | -0.002 | -6.933
-17.5 | -0.855 | 0.12113 | -0.003 | -7.056
-17 | -0.827 | 0.11517 | -0.003 | -7.183
-16.5 | -0.801 | 0.11642 | -0.004 | -6.881
-16 | -0.773 | 0.1123 | -0.004 | -6.879
-15.5 | -0.745 | 0.10445 | -0.005 | -7.133
-15 | -0.719 | 0.09841 | -0.005 | -7.302
-14.5 | -0.697 | 0.08596 | -0.007 | -8.109
-14 | -0.677 | 0.07453 | -0.008 | -9.081
-13.5 | -0.632 | 0.094 | -0.007 | -6.721
-13 | -0.604 | 0.08793 | -0.007 | -6.873
-12.5 | -0.578 | 0.07963 | -0.008 | -7.263
-12 | -0.553 | 0.07172 | -0.009 | -7.709
-11.5 | -0.531 | 0.06206 | -0.011 | -8.555
-11 | -0.595 | 0.01316 | -0.017 | -45.192
-10.5 | -0.566 | 0.01161 | -0.018 | -48.784
-10 | -0.534 | 0.01082 | -0.02 | -49.388
-9.5 | -0.409 | 0.06623 | -0.01 | -6.177
-9 | -0.381 | 0.05769 | -0.011 | -6.612
-8.5 | -0.354 | 0.05289 | -0.012 | -6.694
-8 | -0.327 | 0.04776 | -0.013 | -6.852
-7.5 | -0.304 | 0.0403 | -0.016 | -7.541
-7 | -0.408 | 0.04255 | -0.014 | -9.591
-6.5 | -0.504 | 0.00822 | -0.028 | -61.349
-6 | -0.474 | 0.00788 | -0.029 | -60.091
-5.5 | -0.428 | 0.00666 | -0.03 | -64.251
-5 | -0.374 | 0.00742 | -0.032 | -50.423
-4.5 | -0.314 | 0.0071 | -0.033 | -44.195
-4 | -0.25 | 0.00691 | -0.034 | -36.226
-3.5 | -0.184 | 0.00702 | -0.035 | -26.203
-3 | -0.116 | 0.00695 | -0.036 | -16.702
-2.5 | -0.047 | 0.00699 | -0.038 | -6.723
-2 | 0.023 | 0.00694 | -0.039 | 3.29
-1.5 | 0.093 | 0.00698 | -0.04 | 13.341
-1 | 0.164 | 0.00665 | -0.041 | 24.63
-0.5 | 0.235 | 0.00644 | -0.042 | 36.466
0 | 0.304 | 0.00707 | -0.044 | 42.998
0.5 | 0.372 | 0.00533 | -0.045 | 69.829
1 | 0.442 | 0.0056 | -0.046 | 78.84
1.5 | 0.51 | 0.00588 | -0.047 | 86.778
2 | 0.579 | 0.00619 | -0.048 | 93.549
2.5 | 0.647 | 0.00654 | -0.05 | 98.989
3 | 0.715 | 0.00686 | -0.051 | 104.256
3.5 | 0.783 | 0.00714 | -0.052 | 109.612
4 | 0.849 | 0.00751 | -0.053 | 112.996
4.5 | 0.913 | 0.00794 | -0.054 | 114.964
5 | 0.973 | 0.01029 | -0.055 | 94.592
5.5 | 1.032 | 0.01094 | -0.056 | 94.389
6 | 1.086 | 0.01151 | -0.058 | 94.363
6.5 | 1.134 | 0.01218 | -0.059 | 93.077
7 | 1.173 | 0.01294 | -0.06 | 90.63
7.5 | 1.198 | 0.01384 | -0.061 | 86.562
8 | 1.202 | 0.01497 | -0.062 | 80.279
8.5 | 1.163 | 0.01626 | -0.063 | 71.522
9 | 0.93 | 0.01782 | -0.064 | 52.22
9.5 | 0.771 | 0.01994 | -0.065 | 38.651
10 | 0.806 | 0.01907 | -0.067 | 42.24
10.5 | 0.836 | 0.021 | -0.067 | 39.79
11 | 0.865 | 0.02288 | -0.068 | 37.815
11.5 | 0.876 | 0.0301 | -0.068 | 29.109
12 | 0.928 | 0.02421 | -0.071 | 38.327
12.5 | 0.956 | 0.02655 | -0.072 | 36.022
13 | 0.982 | 0.03015 | -0.072 | 32.578
13.5 | 1.004 | 0.03521 | -0.072 | 28.527
14 | 1.041 | 0.03296 | -0.074 | 31.582
14.5 | 1.064 | 0.03727 | -0.074 | 28.559
15 | 1.089 | 0.04164 | -0.075 | 26.158
15.5 | 1.112 | 0.04339 | -0.075 | 25.623
16 | 1.146 | 0.04484 | -0.077 | 25.556
16.5 | 1.173 | 0.0487 | -0.078 | 24.079
17 | 1.071 | 0.12173 | -0.058 | 8.799
17.5 | 1.12 | 0.11063 | -0.065 | 10.126
18 | 1.162 | 0.10739 | -0.068 | 10.818
18.5 | 1.18 | 0.11926 | -0.067 | 9.894
19 | 1.165 | 0.16221 | -0.057 | 7.184
19.5 | 1.197 | 0.1639 | -0.06 | 7.306
20 | 1.224 | 0.17815 | -0.061 | 6.87

## 120. Re 12M Mach 0.50 (2)
BIGFOIL.COM POLAR EXPORT
NACA66-415 a=0.2
NACA66-415 a=0.2 |  |  |  | Cl Max: | 1.2735 | at alpha= | 11.5 | deg
XFOIL ncrit=9 |  |  |  | L/D Max: | 147.304 | at alpha= | 2.5 | deg
Re: | 12000000 |  |  | Cd Min: | 0.23344 | at alpha= | -20 | deg
Mach: | 0.5 |  |  | Cl=0 at alpha= | -2.5274 | deg
|  |  |  | @ Cl=0.1, Cd= | 0.0052709
|  |  |  | @ Cl=0.4, Cd= | 0.0048801
|  |  |  | @ Cl=0.6, Cd= | 0.0041481
alpha (deg) | Cl | Cd | Cm | Cl/Cd
-20 | -0.5803 | 0.23344 | 0.0028 | -2.4859
-19.5 | -0.5592 | 0.2257 | -0.0022 | -2.4776
-19 | -0.5401 | 0.21714 | -0.0073 | -2.4873
-18.5 | -0.5224 | 0.20818 | -0.0125 | -2.5094
-18 | -0.5057 | 0.19922 | -0.0176 | -2.5384
-17.5 | -0.4901 | 0.18992 | -0.023 | -2.5806
-17 | -0.4709 | 0.18196 | -0.0279 | -2.5879
-16.5 | -0.4561 | 0.17288 | -0.0331 | -2.6382
-16 | -0.4416 | 0.164 | -0.0383 | -2.6927
-15.5 | -0.4273 | 0.15528 | -0.0435 | -2.7518
-15 | -0.4137 | 0.14657 | -0.0487 | -2.8225
-14.5 | -0.4063 | 0.13681 | -0.0544 | -2.9698
-14 | -0.3892 | 0.12935 | -0.059 | -3.0089
-13.5 | -0.3797 | 0.12063 | -0.0642 | -3.1476
-13 | -0.3827 | 0.10979 | -0.0706 | -3.4857
-12.5 | -0.3682 | 0.10262 | -0.075 | -3.588
-12 | -0.3699 | 0.09291 | -0.0809 | -3.9813
-11.5 | -0.3741 | 0.08329 | -0.0868 | -4.4915
-11 | -0.3843 | 0.07308 | -0.0934 | -5.2586
-10.5 | -0.4035 | 0.06059 | -0.104 | -6.6595
-10 | -0.444 | 0.05006 | -0.1093 | -8.8694
-9.5 | -0.4836 | 0.0427 | -0.1076 | -11.3255
-9 | -0.5244 | 0.03666 | -0.101 | -14.3044
-8.5 | -0.5545 | 0.03217 | -0.0906 | -17.2366
-8 | -0.5653 | 0.02653 | -0.0823 | -21.308
-7.5 | -0.5689 | 0.02013 | -0.0738 | -28.2613
-7 | -0.5688 | 0.01133 | -0.066 | -50.203
-6.5 | -0.51 | 0.00905 | -0.0629 | -56.3536
-6 | -0.4503 | 0.00804 | -0.0594 | -56.0075
-5.5 | -0.3909 | 0.00728 | -0.0563 | -53.6951
-5 | -0.3279 | 0.00678 | -0.054 | -48.3628
-4.5 | -0.2627 | 0.00643 | -0.0526 | -40.8554
-4 | -0.1961 | 0.00618 | -0.0518 | -31.7314
-3.5 | -0.1311 | 0.00587 | -0.051 | -22.3339
-3 | -0.0639 | 0.00565 | -0.0509 | -11.3097
-2.5 | 0.0037 | 0.00546 | -0.0511 | 0.67766
-2 | 0.0714 | 0.00533 | -0.0515 | 13.3959
-1.5 | 0.1392 | 0.00519 | -0.0521 | 26.8208
-1 | 0.2072 | 0.00506 | -0.0529 | 40.9486
-0.5 | 0.2748 | 0.00498 | -0.0536 | 55.1807
0 | 0.3406 | 0.00497 | -0.0542 | 68.5312
0.5 | 0.4001 | 0.00488 | -0.0536 | 81.9877
1 | 0.4449 | 0.00361 | -0.0509 | 123.241
1.5 | 0.5108 | 0.00381 | -0.0515 | 134.0682
2 | 0.5758 | 0.00403 | -0.0518 | 142.8784
2.5 | 0.6393 | 0.00434 | -0.0517 | 147.3041
3 | 0.6934 | 0.00489 | -0.0498 | 141.7996
3.5 | 0.7408 | 0.00549 | -0.0465 | 134.9362
4 | 0.7678 | 0.00617 | -0.0392 | 124.4408
4.5 | 0.7812 | 0.00713 | -0.0295 | 109.5652
5 | 0.7876 | 0.00869 | -0.0197 | 90.6329
5.5 | 0.8075 | 0.01016 | -0.0125 | 79.4783
6 | 0.8469 | 0.01115 | -0.0084 | 75.9552
6.5 | 0.8932 | 0.01199 | -0.0052 | 74.4954
7 | 0.9387 | 0.01292 | -0.002 | 72.6548
7.5 | 0.9852 | 0.01386 | 0.0012 | 71.0823
8 | 1.0306 | 0.01492 | 0.0047 | 69.0751
8.5 | 1.0747 | 0.01608 | 0.0083 | 66.8346
9 | 1.1195 | 0.01733 | 0.012 | 64.599
9.5 | 1.1608 | 0.01881 | 0.0161 | 61.7119
10 | 1.1996 | 0.02057 | 0.0204 | 58.3179
10.5 | 1.2348 | 0.02261 | 0.0251 | 54.613
11 | 1.2631 | 0.0252 | 0.0303 | 50.123
11.5 | 1.2735 | 0.02897 | 0.0362 | 43.9593
12 | 1.2589 | 0.03458 | 0.0422 | 36.4054
12.5 | 1.2316 | 0.04165 | 0.047 | 29.5702
13 | 1.2036 | 0.04966 | 0.0496 | 24.2368
13.5 | 1.1714 | 0.05913 | 0.0497 | 19.8106
14 | 1.1385 | 0.06982 | 0.0473 | 16.3062
14.5 | 1.1069 | 0.08138 | 0.0429 | 13.6016
16.5 | 1.0025 | 0.13539 | 0.0098 | 7.4045

## 121. Re 14M Mach 0.00 (1)
BIGFOIL.COM POLAR EXPORT
NACA66-415 a=0.2
NACA66-415 a=0.2 |  |  |  | Cl Max: | 1.38 | at alpha= | 12.5 | deg
JavaFoil+Calcfoil stall+Eppler ext transition |  |  |  | L/D Max: | 123.373 | at alpha= | 3 | deg
Re: | 14000000 |  |  | Cd Min: | 0.00477 | at alpha= | 0 | deg
Mach: | 0 |  |  | Cl=0 at alpha= | -2.1639 | deg
|  |  |  | @ Cl=0.1, Cd= | 0.0064418
|  |  |  | @ Cl=0.4, Cd= | 0.0051607
|  |  |  | @ Cl=0.6, Cd= | 0.0051681
alpha (deg) | Cl | Cd | Cm | Cl/Cd
-16.5 | -0.675 | 0.12027 | -0.003 | -5.611
-16 | -0.689 | 0.11355 | -0.003 | -6.071
-15.5 | -0.702 | 0.10631 | -0.004 | -6.6
-15 | -0.712 | 0.10057 | -0.004 | -7.083
-14.5 | -0.721 | 0.09495 | -0.005 | -7.593
-14 | -0.727 | 0.08932 | -0.005 | -8.141
-13.5 | -0.733 | 0.08189 | -0.006 | -8.948
-13 | -0.733 | 0.07773 | -0.007 | -9.425
-12.5 | -0.734 | 0.0696 | -0.008 | -10.548
-12 | -0.742 | 0.05626 | -0.009 | -13.19
-11.5 | -0.863 | 0.01062 | -0.014 | -81.264
-11 | -0.851 | 0.00972 | -0.015 | -87.555
-10.5 | -0.831 | 0.0091 | -0.016 | -91.346
-10 | -0.806 | 0.0078 | -0.017 | -103.395
-9.5 | -0.777 | 0.00866 | -0.018 | -89.746
-9 | -0.74 | 0.0083 | -0.019 | -89.179
-8.5 | -0.699 | 0.00803 | -0.02 | -86.954
-8 | -0.654 | 0.00766 | -0.021 | -85.372
-7.5 | -0.607 | 0.00747 | -0.022 | -81.216
-7 | -0.556 | 0.00719 | -0.023 | -77.381
-6.5 | -0.504 | 0.007 | -0.024 | -71.962
-6 | -0.449 | 0.00672 | -0.025 | -66.846
-5.5 | -0.394 | 0.00657 | -0.026 | -59.967
-5 | -0.337 | 0.00644 | -0.027 | -52.38
-4.5 | -0.279 | 0.00646 | -0.028 | -43.256
-4 | -0.221 | 0.00649 | -0.029 | -34
-3.5 | -0.161 | 0.00646 | -0.03 | -24.967
-3 | -0.101 | 0.00645 | -0.032 | -15.706
-2.5 | -0.041 | 0.00639 | -0.033 | -6.402
-2 | 0.02 | 0.00642 | -0.034 | 3.087
-1.5 | 0.081 | 0.00642 | -0.035 | 12.58
-1 | 0.142 | 0.00649 | -0.036 | 21.872
-0.5 | 0.204 | 0.00657 | -0.037 | 30.977
0 | 0.265 | 0.00477 | -0.038 | 55.504
0.5 | 0.325 | 0.00501 | -0.039 | 64.903
1 | 0.386 | 0.00517 | -0.04 | 74.637
1.5 | 0.446 | 0.00513 | -0.041 | 87.05
2 | 0.507 | 0.00509 | -0.042 | 99.604
2.5 | 0.567 | 0.00528 | -0.043 | 107.265
3 | 0.626 | 0.00508 | -0.044 | 123.373
3.5 | 0.686 | 0.00609 | -0.045 | 112.702
4 | 0.744 | 0.00631 | -0.046 | 117.947
4.5 | 0.802 | 0.00665 | -0.047 | 120.569
5 | 0.857 | 0.00824 | -0.048 | 103.939
5.5 | 0.912 | 0.00862 | -0.049 | 105.866
6 | 0.966 | 0.00896 | -0.05 | 107.828
6.5 | 1.018 | 0.00931 | -0.051 | 109.337
7 | 1.068 | 0.0097 | -0.053 | 110.097
7.5 | 1.116 | 0.01009 | -0.054 | 110.631
8 | 1.162 | 0.01053 | -0.055 | 110.316
8.5 | 1.205 | 0.01102 | -0.056 | 109.295
9 | 1.245 | 0.01157 | -0.057 | 107.555
9.5 | 1.281 | 0.01211 | -0.058 | 105.714
10 | 1.31 | 0.01272 | -0.058 | 102.938
10.5 | 1.335 | 0.01331 | -0.059 | 100.27
11 | 1.354 | 0.01401 | -0.06 | 96.67
11.5 | 1.369 | 0.01471 | -0.061 | 93.076
12 | 1.378 | 0.01548 | -0.062 | 89.041
12.5 | 1.38 | 0.01635 | -0.063 | 84.398
13 | 1.372 | 0.01723 | -0.064 | 79.611
13.5 | 1.358 | 0.01836 | -0.065 | 73.983
14 | 1.339 | 0.01961 | -0.066 | 68.283
14.5 | 1.315 | 0.02096 | -0.067 | 62.706
15 | 1.286 | 0.02231 | -0.067 | 57.642
15.5 | 1.253 | 0.02388 | -0.068 | 52.497
16 | 1.216 | 0.02613 | -0.069 | 46.531
16.5 | 1.176 | 0.0287 | -0.069 | 40.963
17 | 1.135 | 0.03089 | -0.07 | 36.746
17.5 | 1.086 | 0.03615 | -0.07 | 30.047

## 122. Re 14M Mach 0.00 (2)
BIGFOIL.COM POLAR EXPORT
NACA66-415 a=0.2
NACA66-415 a=0.2 |  |  |  | Cl Max: | 1.7295 | at alpha= | 19.5 | deg
XFOIL ncrit=9 |  |  |  | L/D Max: | 129.495 | at alpha= | 2.5 | deg
Re: | 14000000 |  |  | Cd Min: | 0.04612 | at alpha= | 20 | deg
Mach: | 0 |  |  | Cl=0 at alpha= | -2.3891 | deg
|  |  |  | @ Cl=0.1, Cd= | 0.0049147
|  |  |  | @ Cl=0.4, Cd= | 0.0035349
|  |  |  | @ Cl=0.6, Cd= | 0.0048759
alpha (deg) | Cl | Cd | Cm | Cl/Cd
-20 | -1.5519 | 0.02597 | -0.0774 | -59.7574
-19.5 | -1.5391 | 0.02375 | -0.0744 | -64.8042
-19 | -1.5199 | 0.02205 | -0.0716 | -68.9297
-18.5 | -1.5009 | 0.02036 | -0.0684 | -73.7181
-18 | -1.481 | 0.01872 | -0.065 | -79.1132
-17.5 | -1.4565 | 0.0174 | -0.0619 | -83.7069
-17 | -1.4271 | 0.01634 | -0.0591 | -87.3378
-16.5 | -1.3959 | 0.01541 | -0.0563 | -90.584
-16 | -1.3666 | 0.01431 | -0.0531 | -95.4997
-15.5 | -1.3332 | 0.01346 | -0.0503 | -99.049
-15 | -1.2969 | 0.01281 | -0.0478 | -101.2412
-14.5 | -1.2615 | 0.01211 | -0.0449 | -104.1701
-14 | -1.227 | 0.01145 | -0.0417 | -107.1616
-13.5 | -1.1878 | 0.01101 | -0.0392 | -107.8837
-13 | -1.1418 | 0.01056 | -0.038 | -108.125
-12.5 | -1.0944 | 0.01016 | -0.037 | -107.7165
-12 | -1.0469 | 0.0097 | -0.0361 | -107.9278
-11.5 | -0.9981 | 0.00928 | -0.0353 | -107.5539
-11 | -0.948 | 0.0089 | -0.0348 | -106.5169
-10.5 | -0.8967 | 0.00857 | -0.0344 | -104.6324
-10 | -0.8444 | 0.00829 | -0.0343 | -101.8577
-9.5 | -0.7915 | 0.00803 | -0.0342 | -98.5679
-8.5 | -0.6846 | 0.0075 | -0.0342 | -91.28
-8 | -0.6313 | 0.00717 | -0.0342 | -88.0474
-7.5 | -0.5772 | 0.00687 | -0.0343 | -84.0175
-7 | -0.5225 | 0.00662 | -0.0345 | -78.9275
-6.5 | -0.4673 | 0.00642 | -0.0348 | -72.7882
-6 | -0.4114 | 0.00623 | -0.0353 | -66.0353
-5.5 | -0.3549 | 0.00605 | -0.0359 | -58.6612
-4.5 | -0.2417 | 0.00571 | -0.037 | -42.3292
-4 | -0.1851 | 0.00554 | -0.0376 | -33.4116
-3.5 | -0.1281 | 0.00537 | -0.0383 | -23.8547
-3 | -0.0705 | 0.00522 | -0.0391 | -13.5057
-2 | 0.0449 | 0.00501 | -0.0407 | 8.9621
-1.5 | 0.1027 | 0.00491 | -0.0416 | 20.9165
-1 | 0.1605 | 0.00484 | -0.0424 | 33.1612
-0.5 | 0.2175 | 0.00483 | -0.0432 | 45.0311
0 | 0.2729 | 0.00481 | -0.0437 | 56.736
0.5 | 0.3276 | 0.00475 | -0.0441 | 68.9684
1 | 0.3718 | 0.00346 | -0.0431 | 107.4566
1.5 | 0.4283 | 0.00361 | -0.0438 | 118.6427
2 | 0.4845 | 0.0038 | -0.0445 | 127.5
2.5 | 0.5387 | 0.00416 | -0.0448 | 129.4952
3 | 0.5876 | 0.00476 | -0.0442 | 123.4454
3.5 | 0.6379 | 0.00523 | -0.0438 | 121.9694
4 | 0.686 | 0.00575 | -0.043 | 119.3043
4.5 | 0.7299 | 0.00641 | -0.0414 | 113.869
5 | 0.7745 | 0.00696 | -0.0399 | 111.2787
5.5 | 0.8172 | 0.00751 | -0.0381 | 108.8149
6 | 0.8643 | 0.00783 | -0.037 | 110.3831
6.5 | 0.9089 | 0.00815 | -0.0355 | 111.5215
7 | 0.9431 | 0.00846 | -0.0318 | 111.4775
7.5 | 0.9804 | 0.00884 | -0.029 | 110.905
8 | 1.0195 | 0.00925 | -0.0267 | 110.2162
8.5 | 1.0566 | 0.00975 | -0.0241 | 108.3692
9 | 1.0959 | 0.01023 | -0.0221 | 107.1261
9.5 | 1.1339 | 0.01076 | -0.02 | 105.381
10 | 1.1712 | 0.01137 | -0.0178 | 103.0079
10.5 | 1.2068 | 0.01204 | -0.0155 | 100.2326
11 | 1.2433 | 0.01273 | -0.0135 | 97.6669
11.5 | 1.279 | 0.01346 | -0.0114 | 95.0223
12 | 1.3125 | 0.01432 | -0.0092 | 91.655
12.5 | 1.3452 | 0.01524 | -0.007 | 88.2677
13 | 1.3769 | 0.01622 | -0.0047 | 84.889
13.5 | 1.409 | 0.01721 | -0.0027 | 81.871
14 | 1.4399 | 0.01822 | -0.0005 | 79.0285
14.5 | 1.4664 | 0.01942 | 0.0021 | 75.5098
15 | 1.5151 | 0.02103 | -0.0006 | 72.0447
16 | 1.5968 | 0.02435 | -0.0028 | 65.577
16.5 | 1.6229 | 0.02617 | -0.0013 | 62.0138
17 | 1.6461 | 0.02826 | 0.0003 | 58.2484
17.5 | 1.6644 | 0.03074 | 0.0021 | 54.1444
18 | 1.6842 | 0.03314 | 0.0037 | 50.8208
18.5 | 1.7016 | 0.03583 | 0.0052 | 47.4909
19 | 1.7146 | 0.03886 | 0.0069 | 44.1225
19.5 | 1.7295 | 0.04184 | 0.0082 | 41.336
20 | 1.7293 | 0.04612 | 0.0101 | 37.4957

## 123. Re 14M Mach 0.10 (1)
BIGFOIL.COM POLAR EXPORT
NACA66-415 a=0.2
NACA66-415 a=0.2 |  |  |  | Cl Max: | 1.371 | at alpha= | 12 | deg
JavaFoil+Calcfoil stall+Eppler ext transition |  |  |  | L/D Max: | 120.576 | at alpha= | 4.5 | deg
Re: | 14000000 |  |  | Cd Min: | 0.00499 | at alpha= | 0.5 | deg
Mach: | 0.1 |  |  | Cl=0 at alpha= | -2.1639 | deg
|  |  |  | @ Cl=0.1, Cd= | 0.00646
|  |  |  | @ Cl=0.4, Cd= | 0.0052002
|  |  |  | @ Cl=0.6, Cd= | 0.0056003
alpha (deg) | Cl | Cd | Cm | Cl/Cd
-16.5 | -0.637 | 0.12178 | -0.003 | -5.228
-16 | -0.654 | 0.11639 | -0.003 | -5.62
-15.5 | -0.67 | 0.10945 | -0.004 | -6.123
-15 | -0.684 | 0.10313 | -0.004 | -6.637
-14.5 | -0.696 | 0.09691 | -0.005 | -7.186
-14 | -0.706 | 0.09029 | -0.005 | -7.815
-13.5 | -0.714 | 0.08341 | -0.006 | -8.558
-13 | -0.716 | 0.07923 | -0.006 | -9.043
-12.5 | -0.719 | 0.07243 | -0.007 | -9.922
-12 | -0.734 | 0.05571 | -0.01 | -13.167
-11.5 | -0.851 | 0.01107 | -0.014 | -76.826
-11 | -0.844 | 0.00986 | -0.015 | -85.626
-10.5 | -0.827 | 0.0092 | -0.016 | -89.9
-10 | -0.803 | 0.00785 | -0.017 | -102.352
-9.5 | -0.776 | 0.0088 | -0.018 | -88.204
-9 | -0.74 | 0.00843 | -0.019 | -87.802
-8.5 | -0.699 | 0.00807 | -0.02 | -86.635
-8 | -0.655 | 0.00778 | -0.021 | -84.173
-7.5 | -0.608 | 0.00749 | -0.022 | -81.214
-7 | -0.558 | 0.00717 | -0.023 | -77.797
-6.5 | -0.505 | 0.00701 | -0.024 | -72.079
-6 | -0.451 | 0.00679 | -0.025 | -66.39
-5.5 | -0.395 | 0.00655 | -0.026 | -60.371
-5 | -0.339 | 0.00645 | -0.027 | -52.517
-4.5 | -0.281 | 0.00648 | -0.029 | -43.301
-4 | -0.222 | 0.00646 | -0.03 | -34.301
-3.5 | -0.162 | 0.00646 | -0.031 | -25.069
-3 | -0.102 | 0.00646 | -0.032 | -15.76
-2.5 | -0.041 | 0.0064 | -0.033 | -6.419
-2 | 0.02 | 0.00643 | -0.034 | 3.098
-1.5 | 0.081 | 0.00646 | -0.035 | 12.562
-1 | 0.143 | 0.00646 | -0.036 | 22.065
-0.5 | 0.205 | 0.00655 | -0.037 | 31.25
0 | 0.266 | 0.00669 | -0.038 | 39.759
0.5 | 0.327 | 0.00499 | -0.039 | 65.516
1 | 0.388 | 0.00521 | -0.04 | 74.449
1.5 | 0.449 | 0.00516 | -0.041 | 86.917
2 | 0.509 | 0.00508 | -0.042 | 100.16
2.5 | 0.569 | 0.00528 | -0.044 | 107.758
3 | 0.629 | 0.0059 | -0.045 | 106.658
3.5 | 0.689 | 0.00613 | -0.046 | 112.468
4 | 0.748 | 0.00634 | -0.047 | 117.921
4.5 | 0.806 | 0.00668 | -0.048 | 120.576
5 | 0.861 | 0.00828 | -0.049 | 103.912
5.5 | 0.916 | 0.00867 | -0.05 | 105.719
6 | 0.97 | 0.00902 | -0.051 | 107.62
6.5 | 1.023 | 0.00937 | -0.052 | 109.074
7 | 1.073 | 0.00977 | -0.053 | 109.751
7.5 | 1.121 | 0.01018 | -0.054 | 110.035
8 | 1.166 | 0.01064 | -0.055 | 109.626
8.5 | 1.208 | 0.01117 | -0.056 | 108.148
9 | 1.248 | 0.0117 | -0.057 | 106.664
9.5 | 1.283 | 0.01226 | -0.058 | 104.651
10 | 1.311 | 0.01289 | -0.059 | 101.735
10.5 | 1.334 | 0.01346 | -0.06 | 99.097
11 | 1.352 | 0.01419 | -0.061 | 95.288
11.5 | 1.365 | 0.01495 | -0.062 | 91.286
12 | 1.371 | 0.01572 | -0.063 | 87.207
12.5 | 1.369 | 0.01665 | -0.063 | 82.227
13 | 1.358 | 0.01761 | -0.064 | 77.093
13.5 | 1.34 | 0.01872 | -0.065 | 71.593
14 | 1.316 | 0.02005 | -0.066 | 65.643
14.5 | 1.287 | 0.02148 | -0.067 | 59.886
15 | 1.253 | 0.02303 | -0.068 | 54.385
15.5 | 1.215 | 0.02462 | -0.068 | 49.33
16 | 1.172 | 0.02705 | -0.069 | 43.311
16.5 | 1.127 | 0.02906 | -0.07 | 38.791
17 | 1.072 | 0.03503 | -0.07 | 30.614

## 124. Re 14M Mach 0.10 (2)
BIGFOIL.COM POLAR EXPORT
NACA66-415 a=0.2
NACA66-415 a=0.2 |  |  |  | Cl Max: | 1.7213 | at alpha= | 19.5 | deg
XFOIL ncrit=9 |  |  |  | L/D Max: | 130.312 | at alpha= | 2.5 | deg
Re: | 14000000 |  |  | Cd Min: | 0.04925 | at alpha= | 20 | deg
Mach: | 0.1 |  |  | Cl=0 at alpha= | -2.3924 | deg
|  |  |  | @ Cl=0.1, Cd= | 0.004917
|  |  |  | @ Cl=0.4, Cd= | 0.0035283
|  |  |  | @ Cl=0.6, Cd= | 0.0048541
alpha (deg) | Cl | Cd | Cm | Cl/Cd
-20 | -1.5217 | 0.02984 | -0.0851 | -50.9953
-19.5 | -1.5268 | 0.02621 | -0.0814 | -58.2526
-19 | -1.5108 | 0.02414 | -0.0784 | -62.5849
-18.5 | -1.4931 | 0.02225 | -0.0752 | -67.1056
-18 | -1.4723 | 0.02059 | -0.0719 | -71.5056
-17.5 | -1.4531 | 0.01885 | -0.0681 | -77.0875
-17 | -1.4298 | 0.01735 | -0.0644 | -82.4092
-16.5 | -1.4007 | 0.01621 | -0.0612 | -86.4096
-16 | -1.369 | 0.01519 | -0.0581 | -90.1251
-15.5 | -1.3383 | 0.01408 | -0.0547 | -95.0497
-15 | -1.3034 | 0.01324 | -0.0517 | -98.4441
-14.5 | -1.2663 | 0.01255 | -0.0489 | -100.9004
-14 | -1.231 | 0.0118 | -0.0456 | -104.322
-13.5 | -1.1947 | 0.01122 | -0.0423 | -106.4795
-13 | -1.15 | 0.01076 | -0.0405 | -106.8773
-12.5 | -1.1022 | 0.01033 | -0.0393 | -106.6989
-12 | -1.0539 | 0.00988 | -0.0381 | -106.67
-11.5 | -1.0047 | 0.00943 | -0.0372 | -106.5429
-11 | -0.9545 | 0.00901 | -0.0364 | -105.9378
-10.5 | -0.9028 | 0.00866 | -0.0359 | -104.2494
-10 | -0.85 | 0.00837 | -0.0355 | -101.5532
-9.5 | -0.7967 | 0.0081 | -0.0353 | -98.358
-9 | -0.7429 | 0.00783 | -0.0352 | -94.8787
-8.5 | -0.6885 | 0.00757 | -0.0352 | -90.9511
-8 | -0.635 | 0.00722 | -0.035 | -87.9501
-7.5 | -0.5805 | 0.00692 | -0.035 | -83.8873
-7 | -0.5254 | 0.00666 | -0.0352 | -78.8889
-6.5 | -0.4699 | 0.00644 | -0.0354 | -72.9658
-6 | -0.4136 | 0.00625 | -0.0358 | -66.176
-5.5 | -0.3567 | 0.00607 | -0.0363 | -58.7644
-4.5 | -0.2427 | 0.00572 | -0.0374 | -42.4301
-4 | -0.1858 | 0.00555 | -0.038 | -33.4775
-3.5 | -0.1284 | 0.00537 | -0.0386 | -23.9106
-3 | -0.0705 | 0.00523 | -0.0394 | -13.4799
-2.5 | -0.0125 | 0.00512 | -0.0402 | -2.4414
-2 | 0.0456 | 0.00502 | -0.041 | 9.0837
-1.5 | 0.1037 | 0.00491 | -0.0419 | 21.1202
-1 | 0.1618 | 0.00484 | -0.0427 | 33.4298
-0.5 | 0.2192 | 0.00483 | -0.0435 | 45.383
0 | 0.2749 | 0.00481 | -0.044 | 57.1518
0.5 | 0.3299 | 0.00476 | -0.0444 | 69.3067
1 | 0.3741 | 0.00346 | -0.0433 | 108.1214
1.5 | 0.431 | 0.00361 | -0.044 | 119.3906
2 | 0.4875 | 0.00381 | -0.0447 | 127.9528
2.5 | 0.5421 | 0.00416 | -0.045 | 130.3125
3 | 0.591 | 0.00477 | -0.0444 | 123.8994
3.5 | 0.6413 | 0.00524 | -0.0439 | 122.3855
4.5 | 0.733 | 0.00644 | -0.0413 | 113.8199
5 | 0.7774 | 0.007 | -0.0397 | 111.0571
6 | 0.8663 | 0.00788 | -0.0365 | 109.9365
6.5 | 0.9065 | 0.00817 | -0.0339 | 110.9547
7 | 0.9417 | 0.00854 | -0.0304 | 110.2693
7.5 | 0.98 | 0.00894 | -0.0277 | 109.6197
8 | 1.0196 | 0.00936 | -0.0254 | 108.9316
8.5 | 1.0571 | 0.00988 | -0.0229 | 106.9939
9 | 1.0967 | 0.01038 | -0.0208 | 105.6551
9.5 | 1.1346 | 0.01094 | -0.0185 | 103.7112
10 | 1.172 | 0.01158 | -0.0164 | 101.209
10.5 | 1.2087 | 0.01226 | -0.0141 | 98.5889
11 | 1.2457 | 0.01297 | -0.0121 | 96.0447
11.5 | 1.2808 | 0.01375 | -0.0098 | 93.1491
12 | 1.3135 | 0.01469 | -0.0074 | 89.4146
12.5 | 1.3467 | 0.01563 | -0.0051 | 86.1612
13 | 1.38 | 0.0166 | -0.003 | 83.1325
13.5 | 1.4114 | 0.01765 | -0.0007 | 79.966
14 | 1.4408 | 0.0188 | 0.0017 | 76.6383
14.5 | 1.467 | 0.02004 | 0.0045 | 73.2036
15 | 1.5323 | 0.0218 | -0.0016 | 70.289
16 | 1.6 | 0.0253 | -0.0007 | 63.2411
16.5 | 1.6255 | 0.02725 | 0.001 | 59.6514
17 | 1.6462 | 0.02959 | 0.0029 | 55.6337
17.5 | 1.6648 | 0.03215 | 0.0048 | 51.7823
18 | 1.684 | 0.03473 | 0.0064 | 48.4883
18.5 | 1.6996 | 0.03764 | 0.0081 | 45.1541
19 | 1.7076 | 0.04123 | 0.01 | 41.4164
19.5 | 1.7213 | 0.04445 | 0.0113 | 38.7244
20 | 1.7163 | 0.04925 | 0.0134 | 34.8487

## 125. Re 14M Mach 0.25 (1)
BIGFOIL.COM POLAR EXPORT
NACA66-415 a=0.2
NACA66-415 a=0.2 |  |  |  | Cl Max: | 1.327 | at alpha= | 11 | deg
JavaFoil+Calcfoil stall+Eppler ext transition |  |  |  | L/D Max: | 120.129 | at alpha= | 4.5 | deg
Re: | 14000000 |  |  | Cd Min: | 0.0049 | at alpha= | 2 | deg
Mach: | 0.25 |  |  | Cl=0 at alpha= | -2.1613 | deg
|  |  |  | @ Cl=0.1, Cd= | 0.0065286
|  |  |  | @ Cl=0.4, Cd= | 0.0050574
|  |  |  | @ Cl=0.6, Cd= | 0.0058851
alpha (deg) | Cl | Cd | Cm | Cl/Cd
-15.5 | -0.384 | 0.12179 | -0.004 | -3.15
-15 | -0.433 | 0.11268 | -0.004 | -3.844
-14.5 | -0.478 | 0.1076 | -0.004 | -4.444
-14 | -0.519 | 0.10287 | -0.005 | -5.042
-13.5 | -0.554 | 0.09317 | -0.005 | -5.949
-13 | -0.584 | 0.08669 | -0.006 | -6.74
-12.5 | -0.609 | 0.08171 | -0.006 | -7.448
-12 | -0.627 | 0.07496 | -0.007 | -8.365
-11.5 | -0.639 | 0.0697 | -0.008 | -9.171
-11 | -0.646 | 0.0635 | -0.009 | -10.171
-10.5 | -0.781 | 0.01027 | -0.017 | -76.019
-10 | -0.776 | 0.00932 | -0.018 | -83.26
-9.5 | -0.759 | 0.00889 | -0.019 | -85.385
-9 | -0.732 | 0.00756 | -0.02 | -96.804
-8.5 | -0.699 | 0.00843 | -0.021 | -82.974
-8 | -0.659 | 0.00808 | -0.022 | -81.594
-7.5 | -0.615 | 0.00776 | -0.023 | -79.271
-7 | -0.566 | 0.00753 | -0.024 | -75.23
-6.5 | -0.514 | 0.00719 | -0.025 | -71.563
-6 | -0.46 | 0.00699 | -0.026 | -65.825
-5.5 | -0.404 | 0.0067 | -0.027 | -60.298
-5 | -0.346 | 0.00657 | -0.028 | -52.689
-4.5 | -0.287 | 0.00659 | -0.029 | -43.614
-4 | -0.227 | 0.00659 | -0.03 | -34.458
-3.5 | -0.166 | 0.00655 | -0.031 | -25.364
-3 | -0.104 | 0.00654 | -0.033 | -15.965
-2.5 | -0.042 | 0.00652 | -0.034 | -6.475
-2 | 0.02 | 0.00649 | -0.035 | 3.152
-1.5 | 0.083 | 0.00651 | -0.036 | 12.804
-1 | 0.147 | 0.00658 | -0.037 | 22.281
-0.5 | 0.21 | 0.0067 | -0.038 | 31.367
0 | 0.274 | 0.00677 | -0.039 | 40.389
0.5 | 0.336 | 0.00507 | -0.04 | 66.163
1 | 0.398 | 0.00506 | -0.041 | 78.594
1.5 | 0.46 | 0.00498 | -0.042 | 92.369
2 | 0.522 | 0.0049 | -0.044 | 106.56
2.5 | 0.584 | 0.00583 | -0.045 | 100.105
3 | 0.645 | 0.00604 | -0.046 | 106.911
3.5 | 0.707 | 0.00626 | -0.047 | 112.817
4 | 0.767 | 0.00652 | -0.048 | 117.567
4.5 | 0.826 | 0.00687 | -0.049 | 120.129
5 | 0.882 | 0.00859 | -0.05 | 102.752
5.5 | 0.939 | 0.00899 | -0.051 | 104.466
6 | 0.993 | 0.00938 | -0.052 | 105.855
6.5 | 1.046 | 0.00978 | -0.053 | 106.857
7 | 1.095 | 0.0102 | -0.054 | 107.4
7.5 | 1.142 | 0.01066 | -0.055 | 107.164
8 | 1.186 | 0.01119 | -0.056 | 105.955
8.5 | 1.226 | 0.01177 | -0.057 | 104.142
9 | 1.261 | 0.01242 | -0.058 | 101.587
9.5 | 1.291 | 0.01304 | -0.059 | 99.027
10 | 1.311 | 0.0137 | -0.06 | 95.672
10.5 | 1.323 | 0.01454 | -0.061 | 90.949
11 | 1.327 | 0.01542 | -0.062 | 86.017
11.5 | 1.322 | 0.0163 | -0.063 | 81.102
12 | 1.309 | 0.01725 | -0.064 | 75.864
12.5 | 1.28 | 0.01864 | -0.065 | 68.698
13 | 1.237 | 0.02005 | -0.066 | 61.676
13.5 | 1.182 | 0.02174 | -0.067 | 54.366
14 | 1.117 | 0.02377 | -0.067 | 46.997
14.5 | 1.042 | 0.02623 | -0.068 | 39.709
15 | 0.95 | 0.03199 | -0.068 | 29.716
15.5 | 0.765 | 0.09349 | -0.051 | 8.18
16 | 0.667 | 0.11827 | -0.04 | 5.639

## 126. Re 14M Mach 0.25 (2)
BIGFOIL.COM POLAR EXPORT
NACA66-415 a=0.2
NACA66-415 a=0.2 |  |  |  | Cl Max: | 1.6644 | at alpha= | 18.5 | deg
XFOIL ncrit=9 |  |  |  | L/D Max: | 134.736 | at alpha= | 2.5 | deg
Re: | 14000000 |  |  | Cd Min: | 0.19437 | at alpha= | -20 | deg
Mach: | 0.25 |  |  | Cl=0 at alpha= | -2.4118 | deg
|  |  |  | @ Cl=0.1, Cd= | 0.0049404
|  |  |  | @ Cl=0.4, Cd= | 0.003511
|  |  |  | @ Cl=0.6, Cd= | 0.004684
alpha (deg) | Cl | Cd | Cm | Cl/Cd
-20 | -0.6039 | 0.19437 | -0.0064 | -3.107
-19.5 | -0.5894 | 0.18744 | -0.0111 | -3.1445
-18.5 | -1.1456 | 0.06077 | -0.0974 | -18.8514
-18 | -1.2018 | 0.04818 | -0.104 | -24.944
-17.5 | -1.2654 | 0.03825 | -0.1044 | -33.0824
-17 | -1.3064 | 0.03155 | -0.1008 | -41.4073
-16.5 | -1.3259 | 0.0269 | -0.0956 | -49.29
-16 | -1.3366 | 0.023 | -0.0894 | -58.113
-15.5 | -1.3251 | 0.02049 | -0.0837 | -64.6706
-15 | -1.3102 | 0.01812 | -0.0778 | -72.3068
-14.5 | -1.2876 | 0.01609 | -0.0722 | -80.0249
-14 | -1.2549 | 0.01465 | -0.0674 | -85.6587
-13.5 | -1.2204 | 0.01325 | -0.0627 | -92.1057
-13 | -1.1798 | 0.01232 | -0.0585 | -95.763
-12.5 | -1.1399 | 0.01146 | -0.0542 | -99.4677
-11.5 | -1.0416 | 0.01036 | -0.0486 | -100.5405
-11 | -0.9891 | 0.0098 | -0.0466 | -100.9286
-10.5 | -0.9358 | 0.00928 | -0.0448 | -100.8405
-10 | -0.8807 | 0.00889 | -0.0434 | -99.0664
-9.5 | -0.8247 | 0.00854 | -0.0423 | -96.5691
-9 | -0.7681 | 0.00822 | -0.0414 | -93.4428
-8.5 | -0.7108 | 0.00793 | -0.0408 | -89.6343
-8 | -0.6544 | 0.00757 | -0.0401 | -86.4465
-7.5 | -0.5984 | 0.00717 | -0.0394 | -83.4589
-7 | -0.5414 | 0.00686 | -0.039 | -78.9213
-6.5 | -0.4838 | 0.00661 | -0.0388 | -73.1921
-6 | -0.4255 | 0.00637 | -0.0388 | -66.7975
-5.5 | -0.3666 | 0.00616 | -0.039 | -59.513
-5 | -0.3075 | 0.00597 | -0.0393 | -51.5075
-4.5 | -0.2483 | 0.0058 | -0.0397 | -42.8103
-4 | -0.1894 | 0.00561 | -0.0401 | -33.7611
-3.5 | -0.1302 | 0.00543 | -0.0406 | -23.9779
-3 | -0.0705 | 0.00527 | -0.0412 | -13.3776
-2.5 | -0.0106 | 0.00515 | -0.042 | -2.0583
-2 | 0.0495 | 0.00505 | -0.0428 | 9.802
-1.5 | 0.1094 | 0.00492 | -0.0436 | 22.2358
-1 | 0.1694 | 0.00486 | -0.0445 | 34.856
-0.5 | 0.2286 | 0.00485 | -0.0452 | 47.134
0 | 0.2861 | 0.00485 | -0.0457 | 58.9897
0.5 | 0.3422 | 0.00479 | -0.046 | 71.4405
1 | 0.387 | 0.00348 | -0.0447 | 111.2069
1.5 | 0.4457 | 0.00362 | -0.0455 | 123.1215
2 | 0.5037 | 0.00384 | -0.0461 | 131.1719
2.5 | 0.5605 | 0.00416 | -0.0464 | 134.7356
3 | 0.6095 | 0.00481 | -0.0454 | 126.7152
3.5 | 0.6598 | 0.00532 | -0.0446 | 124.0226
4 | 0.7082 | 0.00584 | -0.0433 | 121.2671
4.5 | 0.7494 | 0.00657 | -0.0407 | 114.0639
5 | 0.7907 | 0.00719 | -0.038 | 109.9722
5.5 | 0.8243 | 0.00775 | -0.0337 | 106.3613
6 | 0.8595 | 0.00814 | -0.0296 | 105.5897
6.5 | 0.8989 | 0.00858 | -0.0266 | 104.7669
7 | 0.9394 | 0.00905 | -0.0239 | 103.8011
7.5 | 0.9812 | 0.00952 | -0.0215 | 103.0672
8 | 1.0224 | 0.01006 | -0.0191 | 101.6302
8.5 | 1.062 | 0.01067 | -0.0165 | 99.5314
9 | 1.1026 | 0.01129 | -0.0141 | 97.6616
9.5 | 1.1408 | 0.01202 | -0.0115 | 94.9085
10 | 1.1789 | 0.01282 | -0.0089 | 91.9579
10.5 | 1.2177 | 0.01361 | -0.0065 | 89.471
11 | 1.255 | 0.01451 | -0.0039 | 86.4921
11.5 | 1.2902 | 0.01552 | -0.0012 | 83.1314
12 | 1.323 | 0.01669 | 0.0018 | 79.269
12.5 | 1.3579 | 0.01781 | 0.0044 | 76.2437
13 | 1.392 | 0.01903 | 0.0069 | 73.1477
13.5 | 1.4228 | 0.02045 | 0.0098 | 69.5746
14 | 1.4488 | 0.02214 | 0.013 | 65.4381
14.5 | 1.4781 | 0.02376 | 0.0157 | 62.2096
15 | 1.5583 | 0.02644 | 0.007 | 58.9372
16 | 1.6078 | 0.03145 | 0.0116 | 51.1224
16.5 | 1.6285 | 0.03427 | 0.0139 | 47.5197
17 | 1.6388 | 0.03795 | 0.0166 | 43.1831
17.5 | 1.6492 | 0.04178 | 0.019 | 39.4734
18 | 1.6604 | 0.04569 | 0.021 | 36.3406
18.5 | 1.6644 | 0.05026 | 0.023 | 33.1158
19 | 1.6644 | 0.05516 | 0.025 | 30.174
19.5 | 1.6451 | 0.06017 | 0.0296 | 27.3409
20 | 1.6383 | 0.06666 | 0.0297 | 24.577

## 127. Re 14M Mach 0.50 (1)
BIGFOIL.COM POLAR EXPORT
NACA66-415 a=0.2
NACA66-415 a=0.2 |  |  |  | Cl Max: | 1.222 | at alpha= | 20 | deg
JavaFoil+Calcfoil stall+Eppler ext transition |  |  |  | L/D Max: | 114.958 | at alpha= | 4 | deg
Re: | 14000000 |  |  | Cd Min: | 0.00535 | at alpha= | 0.5 | deg
Mach: | 0.5 |  |  | Cl=0 at alpha= | -2.1643 | deg
|  |  |  | @ Cl=0.1, Cd= | 0.0069265
|  |  |  | @ Cl=0.4, Cd= | 0.0054517
|  |  |  | @ Cl=0.6, Cd= | 0.0062852
alpha (deg) | Cl | Cd | Cm | Cl/Cd
-20 | -0.99 | 0.17355 | 0 | -5.707
-19.5 | -0.967 | 0.14922 | -0.001 | -6.48
-19 | -0.939 | 0.14173 | -0.001 | -6.628
-18.5 | -0.911 | 0.13762 | -0.002 | -6.617
-18 | -0.882 | 0.13463 | -0.002 | -6.554
-17.5 | -0.855 | 0.12592 | -0.003 | -6.792
-17 | -0.828 | 0.11769 | -0.003 | -7.039
-16.5 | -0.802 | 0.11485 | -0.004 | -6.981
-16 | -0.773 | 0.11054 | -0.004 | -6.996
-15.5 | -0.746 | 0.10338 | -0.005 | -7.219
-15 | -0.72 | 0.09591 | -0.006 | -7.506
-14.5 | -0.702 | 0.08121 | -0.007 | -8.641
-14 | -0.695 | 0.06014 | -0.009 | -11.551
-13.5 | -0.632 | 0.09412 | -0.007 | -6.714
-13 | -0.605 | 0.08721 | -0.007 | -6.933
-12.5 | -0.579 | 0.07822 | -0.008 | -7.401
-12 | -0.555 | 0.06976 | -0.009 | -7.951
-11.5 | -0.539 | 0.05538 | -0.012 | -9.728
-11 | -0.597 | 0.01245 | -0.017 | -47.963
-10.5 | -0.567 | 0.01125 | -0.019 | -50.426
-10 | -0.535 | 0.01053 | -0.02 | -50.784
-9.5 | -0.409 | 0.06578 | -0.01 | -6.219
-9 | -0.381 | 0.05725 | -0.011 | -6.662
-8.5 | -0.354 | 0.05233 | -0.012 | -6.767
-8 | -0.328 | 0.04691 | -0.014 | -6.99
-7.5 | -0.366 | 0.00888 | -0.025 | -41.201
-7 | -0.409 | 0.04175 | -0.015 | -9.801
-6.5 | -0.505 | 0.00801 | -0.028 | -63.026
-6 | -0.474 | 0.00681 | -0.029 | -69.644
-5.5 | -0.429 | 0.00767 | -0.03 | -55.946
-5 | -0.374 | 0.00727 | -0.032 | -51.435
-4.5 | -0.314 | 0.00698 | -0.033 | -44.995
-4 | -0.25 | 0.00714 | -0.034 | -35.061
-3.5 | -0.184 | 0.00703 | -0.035 | -26.167
-3 | -0.116 | 0.00701 | -0.036 | -16.556
-2.5 | -0.047 | 0.00694 | -0.038 | -6.771
-2 | 0.023 | 0.00695 | -0.039 | 3.283
-1.5 | 0.093 | 0.00696 | -0.04 | 13.368
-1 | 0.164 | 0.00662 | -0.041 | 24.724
-0.5 | 0.235 | 0.00641 | -0.042 | 36.63
0 | 0.304 | 0.00705 | -0.044 | 43.131
0.5 | 0.373 | 0.00535 | -0.045 | 69.707
1 | 0.442 | 0.00561 | -0.046 | 78.794
1.5 | 0.511 | 0.00586 | -0.047 | 87.142
2 | 0.579 | 0.0062 | -0.048 | 93.371
2.5 | 0.648 | 0.00648 | -0.05 | 99.911
3 | 0.716 | 0.00676 | -0.051 | 105.908
3.5 | 0.784 | 0.00707 | -0.052 | 110.786
4 | 0.85 | 0.00739 | -0.053 | 114.958
4.5 | 0.912 | 0.00955 | -0.054 | 95.48
5 | 0.974 | 0.01008 | -0.055 | 96.584
5.5 | 1.033 | 0.01065 | -0.057 | 96.99
6 | 1.087 | 0.01121 | -0.058 | 96.952
6.5 | 1.135 | 0.01189 | -0.059 | 95.457
7 | 1.174 | 0.01258 | -0.06 | 93.296
7.5 | 1.199 | 0.01348 | -0.061 | 88.983
8 | 1.203 | 0.0146 | -0.062 | 82.383
8.5 | 1.163 | 0.01581 | -0.063 | 73.575
9 | 0.931 | 0.01734 | -0.064 | 53.697
9.5 | 0.772 | 0.01941 | -0.065 | 39.764
10 | 0.806 | 0.01856 | -0.067 | 43.44
10.5 | 0.836 | 0.02033 | -0.068 | 41.15
11 | 0.866 | 0.02226 | -0.069 | 38.906
11.5 | 0.888 | 0.02658 | -0.069 | 33.417
12 | 0.929 | 0.02345 | -0.071 | 39.603
12.5 | 0.957 | 0.02571 | -0.072 | 37.235
13 | 0.984 | 0.02909 | -0.072 | 33.82
13.5 | 1.007 | 0.03364 | -0.073 | 29.937
14 | 1.043 | 0.03174 | -0.074 | 32.863
14.5 | 1.068 | 0.0356 | -0.075 | 29.99
15 | 1.092 | 0.03987 | -0.075 | 27.393
15.5 | 1.006 | 0.0942 | -0.06 | 10.676
16 | 1.072 | 0.07804 | -0.068 | 13.733
16.5 | 1.118 | 0.07324 | -0.071 | 15.259
17 | 1.059 | 0.13377 | -0.054 | 7.916
17.5 | 1.085 | 0.14249 | -0.054 | 7.615
18 | 1.117 | 0.14591 | -0.057 | 7.654
18.5 | 1.149 | 0.14908 | -0.06 | 7.707
19 | 1.164 | 0.17125 | -0.057 | 6.795
19.5 | 1.193 | 0.17693 | -0.059 | 6.745
20 | 1.222 | 0.18857 | -0.06 | 6.479

## 128. Re 14M Mach 0.50 (2)
BIGFOIL.COM POLAR EXPORT
NACA66-415 a=0.2
NACA66-415 a=0.2 |  |  |  | Cl Max: | 1.2906 | at alpha= | 11.5 | deg
XFOIL ncrit=9 |  |  |  | L/D Max: | 147.755 | at alpha= | 2.5 | deg
Re: | 14000000 |  |  | Cd Min: | 0.13428 | at alpha= | 16.5 | deg
Mach: | 0.5 |  |  | Cl=0 at alpha= | -2.5133 | deg
|  |  |  | @ Cl=0.1, Cd= | 0.0051225
|  |  |  | @ Cl=0.4, Cd= | 0.0049509
|  |  |  | @ Cl=0.6, Cd= | 0.0041451
alpha (deg) | Cl | Cd | Cm | Cl/Cd
-13 | -0.3942 | 0.10753 | -0.0722 | -3.666
-12.5 | -0.3795 | 0.10043 | -0.0765 | -3.7788
-12 | -0.3828 | 0.09063 | -0.0825 | -4.2238
-11.5 | -0.3862 | 0.08126 | -0.0884 | -4.7526
-11 | -0.3984 | 0.07073 | -0.0954 | -5.6327
-10.5 | -0.4213 | 0.05801 | -0.1063 | -7.2625
-10 | -0.4605 | 0.04845 | -0.1099 | -9.5046
-9.5 | -0.5 | 0.04138 | -0.1074 | -12.0831
-9 | -0.5385 | 0.0357 | -0.1002 | -15.084
-8.5 | -0.5738 | 0.0307 | -0.0892 | -18.6906
-8 | -0.5836 | 0.02496 | -0.0807 | -23.3814
-7.5 | -0.5833 | 0.01875 | -0.0725 | -31.1093
-7 | -0.5755 | 0.01073 | -0.0653 | -53.6347
-6.5 | -0.5194 | 0.00847 | -0.0616 | -61.3223
-6 | -0.4586 | 0.00762 | -0.0582 | -60.1837
-5.5 | -0.3975 | 0.00696 | -0.0552 | -57.1121
-5 | -0.3332 | 0.00652 | -0.0531 | -51.1043
-4.5 | -0.2671 | 0.00621 | -0.0518 | -43.0113
-4 | -0.1998 | 0.00598 | -0.0511 | -33.4114
-3.5 | -0.1331 | 0.00571 | -0.0507 | -23.31
-3 | -0.0658 | 0.00548 | -0.0505 | -12.0073
-2.5 | 0.0018 | 0.00532 | -0.0507 | 0.33835
-2 | 0.0698 | 0.00518 | -0.0512 | 13.4749
-1.5 | 0.1381 | 0.00505 | -0.0519 | 27.3465
-1 | 0.2058 | 0.00496 | -0.0526 | 41.4919
-0.5 | 0.2731 | 0.00492 | -0.0534 | 55.5081
0 | 0.3376 | 0.00503 | -0.0536 | 67.1173
0.5 | 0.3987 | 0.00499 | -0.0534 | 79.8998
1 | 0.4436 | 0.00364 | -0.0507 | 121.8681
1.5 | 0.5094 | 0.0038 | -0.0513 | 134.0526
2 | 0.5748 | 0.00403 | -0.0516 | 142.6303
2.5 | 0.6383 | 0.00432 | -0.0516 | 147.7546
3 | 0.6914 | 0.00489 | -0.0495 | 141.3906
3.5 | 0.7357 | 0.00556 | -0.0456 | 132.3201
4 | 0.7674 | 0.00615 | -0.0391 | 124.7805
4.5 | 0.7752 | 0.00721 | -0.0285 | 107.5173
5 | 0.7864 | 0.00866 | -0.0194 | 90.8083
5.5 | 0.8107 | 0.01 | -0.0129 | 81.07
6 | 0.8548 | 0.01085 | -0.0094 | 78.7834
6.5 | 0.9016 | 0.01164 | -0.0063 | 77.457
7 | 0.9475 | 0.01255 | -0.003 | 75.498
7.5 | 0.9947 | 0.01346 | 0.0002 | 73.9004
8 | 1.0403 | 0.01448 | 0.0037 | 71.8439
8.5 | 1.0856 | 0.01559 | 0.0072 | 69.6344
9 | 1.1298 | 0.01684 | 0.0111 | 67.0903
9.5 | 1.1707 | 0.01834 | 0.0153 | 63.8332
10 | 1.2124 | 0.01992 | 0.0195 | 60.8635
10.5 | 1.2492 | 0.02188 | 0.0242 | 57.0932
11 | 1.2785 | 0.02437 | 0.0294 | 52.462
11.5 | 1.2906 | 0.02798 | 0.0355 | 46.1258
12 | 1.2742 | 0.03359 | 0.0419 | 37.9339
12.5 | 1.242 | 0.04087 | 0.047 | 30.389
13 | 1.2141 | 0.0488 | 0.0498 | 24.8791
13.5 | 1.182 | 0.05819 | 0.0501 | 20.3128
14 | 1.1493 | 0.0688 | 0.0478 | 16.7049
14.5 | 1.1177 | 0.08044 | 0.0432 | 13.8948
15 | 1.0805 | 0.09386 | 0.0362 | 11.5118
15.5 | 1.0536 | 0.10656 | 0.0292 | 9.8874
16 | 1.0282 | 0.12085 | 0.0194 | 8.5081
16.5 | 1.0089 | 0.13428 | 0.0107 | 7.5134

## 129. Re 16M Mach 0.00 (1)
BIGFOIL.COM POLAR EXPORT
NACA66-415 a=0.2
NACA66-415 a=0.2 |  |  |  | Cl Max: | 1.381 | at alpha= | 12.5 | deg
JavaFoil+Calcfoil stall+Eppler ext transition |  |  |  | L/D Max: | 124.707 | at alpha= | 3 | deg
Re: | 16000000 |  |  | Cd Min: | 0.00497 | at alpha= | 0.5 | deg
Mach: | 0 |  |  | Cl=0 at alpha= | -2.1639 | deg
|  |  |  | @ Cl=0.1, Cd= | 0.0064318
|  |  |  | @ Cl=0.4, Cd= | 0.0051883
|  |  |  | @ Cl=0.6, Cd= | 0.0051065
alpha (deg) | Cl | Cd | Cm | Cl/Cd
-16.5 | -0.675 | 0.11885 | -0.003 | -5.68
-16 | -0.69 | 0.11221 | -0.003 | -6.145
-15.5 | -0.702 | 0.10733 | -0.004 | -6.537
-15 | -0.712 | 0.10018 | -0.004 | -7.112
-14.5 | -0.721 | 0.09503 | -0.005 | -7.584
-14 | -0.728 | 0.08815 | -0.005 | -8.26
-13.5 | -0.734 | 0.08081 | -0.006 | -9.08
-13 | -0.734 | 0.07656 | -0.007 | -9.581
-12.5 | -0.737 | 0.0675 | -0.008 | -10.917
-12 | -0.743 | 0.05567 | -0.01 | -13.342
-11.5 | -0.865 | 0.01028 | -0.014 | -84.101
-11 | -0.851 | 0.00958 | -0.015 | -88.823
-10.5 | -0.832 | 0.00745 | -0.016 | -111.646
-10 | -0.809 | 0.00881 | -0.017 | -91.797
-9.5 | -0.777 | 0.00845 | -0.018 | -92.014
-9 | -0.74 | 0.0081 | -0.019 | -91.371
-8.5 | -0.699 | 0.00785 | -0.02 | -88.951
-8 | -0.654 | 0.00748 | -0.021 | -87.403
-7.5 | -0.607 | 0.00733 | -0.022 | -82.773
-7 | -0.556 | 0.00702 | -0.023 | -79.252
-6.5 | -0.504 | 0.00684 | -0.024 | -73.584
-6 | -0.449 | 0.00664 | -0.025 | -67.675
-5.5 | -0.394 | 0.00648 | -0.026 | -60.809
-5 | -0.337 | 0.00662 | -0.027 | -50.879
-4.5 | -0.279 | 0.0065 | -0.028 | -42.964
-4 | -0.221 | 0.00647 | -0.029 | -34.113
-3.5 | -0.161 | 0.00644 | -0.03 | -25.056
-3 | -0.101 | 0.0064 | -0.032 | -15.822
-2.5 | -0.041 | 0.00641 | -0.033 | -6.385
-2 | 0.02 | 0.00642 | -0.034 | 3.087
-1.5 | 0.081 | 0.00641 | -0.035 | 12.609
-1 | 0.142 | 0.00648 | -0.036 | 21.909
-0.5 | 0.204 | 0.00652 | -0.037 | 31.229
0 | 0.265 | 0.00663 | -0.038 | 39.953
0.5 | 0.325 | 0.00497 | -0.039 | 65.447
1 | 0.386 | 0.0052 | -0.04 | 74.302
1.5 | 0.446 | 0.00515 | -0.041 | 86.688
2 | 0.507 | 0.00534 | -0.042 | 94.972
2.5 | 0.567 | 0.0052 | -0.043 | 108.907
3 | 0.627 | 0.00503 | -0.044 | 124.707
3.5 | 0.686 | 0.00603 | -0.045 | 113.786
4 | 0.745 | 0.00629 | -0.046 | 118.476
4.5 | 0.802 | 0.00664 | -0.047 | 120.87
5 | 0.858 | 0.00806 | -0.048 | 106.369
5.5 | 0.913 | 0.00843 | -0.049 | 108.345
6 | 0.967 | 0.00876 | -0.05 | 110.326
6.5 | 1.019 | 0.00911 | -0.052 | 111.896
7 | 1.069 | 0.00948 | -0.053 | 112.804
7.5 | 1.117 | 0.00986 | -0.054 | 113.274
8 | 1.163 | 0.01029 | -0.055 | 112.975
8.5 | 1.206 | 0.01081 | -0.056 | 111.566
9 | 1.246 | 0.01129 | -0.057 | 110.365
9.5 | 1.282 | 0.01181 | -0.058 | 108.498
10 | 1.311 | 0.01242 | -0.059 | 105.509
10.5 | 1.336 | 0.01297 | -0.059 | 102.945
11 | 1.355 | 0.01365 | -0.06 | 99.268
11.5 | 1.37 | 0.01433 | -0.061 | 95.591
12 | 1.379 | 0.01508 | -0.062 | 91.474
12.5 | 1.381 | 0.01592 | -0.063 | 86.733
13 | 1.373 | 0.01685 | -0.064 | 81.495
13.5 | 1.36 | 0.01787 | -0.065 | 76.062
14 | 1.34 | 0.01909 | -0.066 | 70.215
14.5 | 1.316 | 0.02041 | -0.067 | 64.47
15 | 1.287 | 0.0218 | -0.067 | 59.034
15.5 | 1.255 | 0.02324 | -0.068 | 53.984
16 | 1.218 | 0.02542 | -0.069 | 47.893
16.5 | 1.178 | 0.02785 | -0.07 | 42.279
17 | 1.133 | 0.03123 | -0.07 | 36.288
17.5 | 1.088 | 0.03486 | -0.07 | 31.212

## 130. Re 16M Mach 0.00 (2)
BIGFOIL.COM POLAR EXPORT
NACA66-415 a=0.2
NACA66-415 a=0.2 |  |  |  | Cl Max: | 1.7477 | at alpha= | 20 | deg
XFOIL ncrit=9 |  |  |  | L/D Max: | 127.008 | at alpha= | 2 | deg
Re: | 16000000 |  |  | Cd Min: | 0.04502 | at alpha= | 20 | deg
Mach: | 0 |  |  | Cl=0 at alpha= | -2.381 | deg
|  |  |  | @ Cl=0.1, Cd= | 0.0048325
|  |  |  | @ Cl=0.4, Cd= | 0.0036009
|  |  |  | @ Cl=0.6, Cd= | 0.0049052
alpha (deg) | Cl | Cd | Cm | Cl/Cd
-20 | -1.563 | 0.02525 | -0.0766 | -61.901
-19.5 | -1.5522 | 0.02298 | -0.0733 | -67.5457
-19 | -1.5309 | 0.0214 | -0.0706 | -71.5374
-18.5 | -1.5087 | 0.01994 | -0.0676 | -75.662
-18 | -1.4867 | 0.01848 | -0.0644 | -80.4491
-17.5 | -1.4642 | 0.01704 | -0.0609 | -85.9272
-17 | -1.4362 | 0.01592 | -0.0579 | -90.2136
-16.5 | -1.4043 | 0.01504 | -0.0552 | -93.371
-16 | -1.3722 | 0.01414 | -0.0523 | -97.0438
-15 | -1.3051 | 0.01249 | -0.0464 | -104.4916
-14.5 | -1.269 | 0.0119 | -0.0436 | -106.6387
-14 | -1.2356 | 0.01124 | -0.0401 | -109.9288
-13.5 | -1.194 | 0.01072 | -0.0381 | -111.3806
-13 | -1.1476 | 0.01028 | -0.037 | -111.6342
-12.5 | -1.0998 | 0.00989 | -0.0361 | -111.2032
-12 | -1.0512 | 0.00948 | -0.0353 | -110.8861
-11.5 | -1.0021 | 0.00907 | -0.0346 | -110.4851
-11 | -0.9522 | 0.00866 | -0.034 | -109.9538
-10.5 | -0.9007 | 0.00834 | -0.0337 | -107.9976
-10 | -0.8483 | 0.00806 | -0.0336 | -105.2481
-9.5 | -0.7952 | 0.0078 | -0.0335 | -101.9487
-8.5 | -0.6874 | 0.0073 | -0.0337 | -94.1644
-8 | -0.6334 | 0.00701 | -0.0338 | -90.3566
-7.5 | -0.5793 | 0.00673 | -0.0339 | -86.0773
-7 | -0.5246 | 0.00649 | -0.0341 | -80.832
-6.5 | -0.4693 | 0.00626 | -0.0345 | -74.9681
-6 | -0.4132 | 0.00607 | -0.0349 | -68.0725
-5.5 | -0.3566 | 0.00589 | -0.0355 | -60.5433
-5 | -0.3 | 0.00574 | -0.0361 | -52.2648
-4 | -0.1861 | 0.00542 | -0.0374 | -34.3358
-3.5 | -0.129 | 0.00525 | -0.0381 | -24.5714
-3 | -0.0716 | 0.00512 | -0.0389 | -13.9844
-2.5 | -0.0138 | 0.00502 | -0.0397 | -2.749
-2 | 0.0442 | 0.00491 | -0.0406 | 9.002
-1.5 | 0.1018 | 0.00483 | -0.0414 | 21.0766
-1 | 0.1593 | 0.00481 | -0.0422 | 33.1185
-0.5 | 0.2157 | 0.00488 | -0.0429 | 44.2008
0.5 | 0.3267 | 0.00481 | -0.044 | 67.921
1 | 0.3713 | 0.00356 | -0.043 | 104.2978
1.5 | 0.4275 | 0.00364 | -0.0437 | 117.4451
2 | 0.4839 | 0.00381 | -0.0444 | 127.0079
2.5 | 0.5362 | 0.00428 | -0.0444 | 125.2804
3 | 0.5867 | 0.00479 | -0.044 | 122.4843
3.5 | 0.6375 | 0.00523 | -0.0437 | 121.8929
4.5 | 0.7292 | 0.00642 | -0.0413 | 113.5826
5 | 0.7756 | 0.00691 | -0.0401 | 112.2431
5.5 | 0.8208 | 0.00738 | -0.0387 | 111.2195
6 | 0.8687 | 0.00768 | -0.0379 | 113.112
6.5 | 0.9154 | 0.00798 | -0.0368 | 114.7118
7 | 0.9521 | 0.00828 | -0.0336 | 114.9879
7.5 | 0.9887 | 0.00862 | -0.0305 | 114.6984
8 | 1.0268 | 0.00903 | -0.028 | 113.7099
8.5 | 1.0645 | 0.0095 | -0.0255 | 112.0526
9 | 1.1036 | 0.00995 | -0.0234 | 110.9146
9.5 | 1.1407 | 0.01051 | -0.021 | 108.5347
10 | 1.178 | 0.01109 | -0.0189 | 106.2218
10.5 | 1.2151 | 0.01172 | -0.0168 | 103.6775
11 | 1.2518 | 0.01237 | -0.0147 | 101.1964
11.5 | 1.2874 | 0.0131 | -0.0126 | 98.2748
12 | 1.3202 | 0.01397 | -0.0102 | 94.5025
12.5 | 1.3532 | 0.01485 | -0.008 | 91.1246
13 | 1.3867 | 0.01574 | -0.006 | 88.1004
13.5 | 1.4196 | 0.01669 | -0.004 | 85.0569
14 | 1.449 | 0.01778 | -0.0017 | 81.4961
14.5 | 1.4765 | 0.01901 | 0.0008 | 77.6696
15 | 1.5013 | 0.02028 | 0.0035 | 74.0286
15.5 | 1.5827 | 0.02201 | -0.0061 | 71.9082
16.5 | 1.6371 | 0.02549 | -0.0031 | 64.2252
17 | 1.6593 | 0.02761 | -0.0013 | 60.0978
17.5 | 1.68 | 0.02989 | 0.0004 | 56.2061
18 | 1.7005 | 0.03222 | 0.002 | 52.7778
18.5 | 1.7184 | 0.03485 | 0.0035 | 49.3085
19 | 1.7292 | 0.03804 | 0.0054 | 45.4574
19.5 | 1.7458 | 0.04088 | 0.0066 | 42.7055
20 | 1.7477 | 0.04502 | 0.0084 | 38.8205

## 131. Re 16M Mach 0.10 (1)
BIGFOIL.COM POLAR EXPORT
NACA66-415 a=0.2
NACA66-415 a=0.2 |  |  |  | Cl Max: | 1.372 | at alpha= | 12 | deg
JavaFoil+Calcfoil stall+Eppler ext transition |  |  |  | L/D Max: | 124.504 | at alpha= | 3 | deg
Re: | 16000000 |  |  | Cd Min: | 0.00502 | at alpha= | 0.5 | deg
Mach: | 0.1 |  |  | Cl=0 at alpha= | -2.1639 | deg
|  |  |  | @ Cl=0.1, Cd= | 0.0064715
|  |  |  | @ Cl=0.4, Cd= | 0.005168
|  |  |  | @ Cl=0.6, Cd= | 0.0051436
alpha (deg) | Cl | Cd | Cm | Cl/Cd
-16.5 | -0.637 | 0.12082 | -0.003 | -5.272
-16 | -0.654 | 0.11491 | -0.003 | -5.694
-15.5 | -0.67 | 0.10961 | -0.004 | -6.115
-15 | -0.685 | 0.10187 | -0.004 | -6.72
-14.5 | -0.696 | 0.09635 | -0.005 | -7.225
-14 | -0.706 | 0.08968 | -0.005 | -7.877
-13.5 | -0.713 | 0.08435 | -0.006 | -8.453
-13 | -0.719 | 0.0773 | -0.007 | -9.296
-12.5 | -0.719 | 0.07263 | -0.007 | -9.894
-12 | -0.721 | 0.0639 | -0.009 | -11.28
-11.5 | -0.849 | 0.01108 | -0.014 | -76.683
-11 | -0.844 | 0.00975 | -0.015 | -86.597
-10.5 | -0.827 | 0.00904 | -0.016 | -91.461
-10 | -0.806 | 0.00884 | -0.017 | -91.177
-9.5 | -0.776 | 0.00857 | -0.018 | -90.521
-9 | -0.74 | 0.00822 | -0.019 | -90.083
-8.5 | -0.699 | 0.00788 | -0.02 | -88.772
-8 | -0.655 | 0.0076 | -0.021 | -86.18
-7.5 | -0.608 | 0.00732 | -0.022 | -83.049
-7 | -0.558 | 0.00709 | -0.023 | -78.657
-6.5 | -0.505 | 0.00685 | -0.024 | -73.722
-6 | -0.451 | 0.00671 | -0.025 | -67.218
-5.5 | -0.395 | 0.00646 | -0.026 | -61.226
-5 | -0.339 | 0.00662 | -0.027 | -51.112
-4.5 | -0.281 | 0.00661 | -0.029 | -42.465
-4 | -0.222 | 0.00648 | -0.03 | -34.223
-3.5 | -0.162 | 0.00645 | -0.031 | -25.102
-3 | -0.102 | 0.00645 | -0.032 | -15.779
-2.5 | -0.041 | 0.0064 | -0.033 | -6.419
-2 | 0.02 | 0.00639 | -0.034 | 3.118
-1.5 | 0.081 | 0.00645 | -0.035 | 12.584
-1 | 0.143 | 0.00652 | -0.036 | 21.881
-0.5 | 0.205 | 0.00653 | -0.037 | 31.32
0 | 0.266 | 0.00659 | -0.038 | 40.366
0.5 | 0.327 | 0.00502 | -0.039 | 65.155
1 | 0.388 | 0.00517 | -0.04 | 75.004
1.5 | 0.449 | 0.00516 | -0.041 | 86.925
2 | 0.509 | 0.00507 | -0.042 | 100.348
2.5 | 0.569 | 0.00523 | -0.044 | 108.942
3 | 0.63 | 0.00506 | -0.045 | 124.504
3.5 | 0.689 | 0.00605 | -0.046 | 113.867
4 | 0.748 | 0.00631 | -0.047 | 118.587
4.5 | 0.806 | 0.00667 | -0.048 | 120.888
5 | 0.862 | 0.00812 | -0.049 | 106.083
5.5 | 0.917 | 0.00848 | -0.05 | 108.198
6 | 0.971 | 0.00882 | -0.051 | 110.121
6.5 | 1.023 | 0.00918 | -0.052 | 111.445
7 | 1.073 | 0.00954 | -0.053 | 112.477
7.5 | 1.121 | 0.00994 | -0.054 | 112.752
8 | 1.167 | 0.0104 | -0.055 | 112.132
8.5 | 1.209 | 0.0109 | -0.056 | 110.965
9 | 1.249 | 0.01144 | -0.057 | 109.137
9.5 | 1.284 | 0.01199 | -0.058 | 107.055
10 | 1.312 | 0.01256 | -0.059 | 104.43
10.5 | 1.335 | 0.01314 | -0.06 | 101.602
11 | 1.353 | 0.01383 | -0.061 | 97.864
11.5 | 1.366 | 0.01458 | -0.062 | 93.672
12 | 1.372 | 0.01532 | -0.063 | 89.594
12.5 | 1.371 | 0.01622 | -0.064 | 84.506
13 | 1.359 | 0.01715 | -0.064 | 79.241
13.5 | 1.341 | 0.0184 | -0.065 | 72.896
14 | 1.317 | 0.01969 | -0.066 | 66.892
14.5 | 1.288 | 0.0209 | -0.067 | 61.61
15 | 1.254 | 0.02242 | -0.068 | 55.929
15.5 | 1.214 | 0.02466 | -0.068 | 49.23
16 | 1.173 | 0.02628 | -0.069 | 44.641
16.5 | 1.127 | 0.02905 | -0.07 | 38.795
17 | 1.077 | 0.03308 | -0.07 | 32.549

## 132. Re 16M Mach 0.10 (2)
BIGFOIL.COM POLAR EXPORT
NACA66-415 a=0.2
NACA66-415 a=0.2 |  |  |  | Cl Max: | 1.7395 | at alpha= | 20 | deg
XFOIL ncrit=9 |  |  |  | L/D Max: | 127.795 | at alpha= | 2 | deg
Re: | 16000000 |  |  | Cd Min: | 0.0478 | at alpha= | 20 | deg
Mach: | 0.1 |  |  | Cl=0 at alpha= | -2.3844 | deg
|  |  |  | @ Cl=0.1, Cd= | 0.0048339
|  |  |  | @ Cl=0.4, Cd= | 0.0035973
|  |  |  | @ Cl=0.6, Cd= | 0.0048835
alpha (deg) | Cl | Cd | Cm | Cl/Cd
-20 | -1.5304 | 0.02923 | -0.0847 | -52.3572
-19.5 | -1.5412 | 0.02531 | -0.0804 | -60.8929
-19 | -1.5237 | 0.02337 | -0.0774 | -65.199
-18.5 | -1.5054 | 0.02154 | -0.0741 | -69.8886
-18 | -1.4836 | 0.01997 | -0.0708 | -74.2914
-17.5 | -1.4604 | 0.01851 | -0.0673 | -78.8979
-17 | -1.4358 | 0.01711 | -0.0637 | -83.9158
-16.5 | -1.4076 | 0.01591 | -0.0603 | -88.4727
-16 | -1.3773 | 0.01482 | -0.057 | -92.9352
-15.5 | -1.3435 | 0.01394 | -0.0539 | -96.3773
-15 | -1.3103 | 0.013 | -0.0507 | -100.7923
-14.5 | -1.2749 | 0.01224 | -0.0475 | -104.1585
-14 | -1.2388 | 0.01161 | -0.0442 | -106.7011
-13.5 | -1.2024 | 0.01096 | -0.0409 | -109.708
-13 | -1.1561 | 0.01047 | -0.0395 | -110.4202
-12.5 | -1.108 | 0.01005 | -0.0383 | -110.2488
-12 | -1.0586 | 0.00965 | -0.0374 | -109.6995
-11.5 | -1.0088 | 0.00922 | -0.0365 | -109.4143
-11 | -0.9588 | 0.00878 | -0.0357 | -109.2027
-10.5 | -0.907 | 0.00843 | -0.0351 | -107.5919
-10 | -0.8541 | 0.00814 | -0.0348 | -104.9263
-9.5 | -0.8005 | 0.00787 | -0.0346 | -101.7154
-9 | -0.7464 | 0.0076 | -0.0346 | -98.2105
-8.5 | -0.6917 | 0.00735 | -0.0346 | -94.1088
-8 | -0.6372 | 0.00707 | -0.0346 | -90.1273
-7.5 | -0.5827 | 0.00677 | -0.0346 | -86.0709
-7 | -0.5276 | 0.00652 | -0.0348 | -80.9202
-6.5 | -0.472 | 0.00629 | -0.035 | -75.0397
-6 | -0.4155 | 0.00608 | -0.0354 | -68.3388
-5.5 | -0.3585 | 0.00591 | -0.036 | -60.6599
-5 | -0.3014 | 0.00575 | -0.0365 | -52.4174
-4.5 | -0.2442 | 0.0056 | -0.0372 | -43.6071
-4 | -0.1868 | 0.00543 | -0.0378 | -34.4015
-3.5 | -0.1294 | 0.00525 | -0.0384 | -24.6476
-3 | -0.0716 | 0.00512 | -0.0392 | -13.9844
-2.5 | -0.0135 | 0.00502 | -0.04 | -2.6892
-2 | 0.0449 | 0.00491 | -0.0409 | 9.1446
-1.5 | 0.1028 | 0.00483 | -0.0417 | 21.2836
-1 | 0.1606 | 0.00481 | -0.0425 | 33.3888
-0.5 | 0.2174 | 0.00488 | -0.0432 | 44.5492
0 | 0.2734 | 0.00489 | -0.0438 | 55.91
1 | 0.3736 | 0.00356 | -0.0432 | 104.9438
1.5 | 0.4302 | 0.00364 | -0.0439 | 118.1868
2 | 0.4869 | 0.00381 | -0.0446 | 127.7953
2.5 | 0.5396 | 0.00427 | -0.0446 | 126.37
3 | 0.5901 | 0.0048 | -0.0442 | 122.9375
3.5 | 0.6411 | 0.00523 | -0.0439 | 122.5813
4 | 0.6876 | 0.00583 | -0.0427 | 117.9417
4.5 | 0.7323 | 0.00645 | -0.0412 | 113.5349
5 | 0.7785 | 0.00694 | -0.0399 | 112.1758
5.5 | 0.8234 | 0.00742 | -0.0384 | 110.9704
6 | 0.871 | 0.00773 | -0.0373 | 112.6779
6.5 | 0.9164 | 0.00802 | -0.0359 | 114.2643
7.5 | 0.9883 | 0.00871 | -0.0292 | 113.4673
8 | 1.027 | 0.00913 | -0.0267 | 112.4863
8.5 | 1.0652 | 0.00962 | -0.0242 | 110.7277
9 | 1.1047 | 0.01009 | -0.0221 | 109.4846
9.5 | 1.142 | 0.01068 | -0.0197 | 106.9288
10 | 1.1798 | 0.01128 | -0.0175 | 104.5922
10.5 | 1.217 | 0.01192 | -0.0154 | 102.0973
11 | 1.2533 | 0.01263 | -0.0132 | 99.232
11.5 | 1.2884 | 0.01341 | -0.0109 | 96.0776
12 | 1.3221 | 0.0143 | -0.0085 | 92.4545
12.5 | 1.3562 | 0.01518 | -0.0063 | 89.3412
13 | 1.3891 | 0.01614 | -0.0041 | 86.0657
13.5 | 1.421 | 0.01717 | -0.0019 | 82.7606
14 | 1.4508 | 0.01832 | 0.0005 | 79.1921
14.5 | 1.4787 | 0.01959 | 0.003 | 75.4824
15 | 1.5079 | 0.02093 | 0.0049 | 72.0449
15.5 | 1.5892 | 0.02279 | -0.0046 | 69.7323
16.5 | 1.6384 | 0.02665 | -0.0006 | 61.4784
17 | 1.6594 | 0.02897 | 0.0013 | 57.2799
17.5 | 1.6805 | 0.03131 | 0.0031 | 53.6729
18 | 1.7001 | 0.03384 | 0.0047 | 50.2394
18.5 | 1.7146 | 0.03683 | 0.0065 | 46.5544
19 | 1.7218 | 0.04048 | 0.0085 | 42.5346
19.5 | 1.7354 | 0.04373 | 0.0099 | 39.6844
20 | 1.7395 | 0.0478 | 0.0115 | 36.3912

## 133. Re 16M Mach 0.25 (1)
BIGFOIL.COM POLAR EXPORT
NACA66-415 a=0.2
NACA66-415 a=0.2 |  |  |  | Cl Max: | 1.328 | at alpha= | 11 | deg
JavaFoil+Calcfoil stall+Eppler ext transition |  |  |  | L/D Max: | 120.396 | at alpha= | 4.5 | deg
Re: | 16000000 |  |  | Cd Min: | 0.00496 | at alpha= | 1.5 | deg
Mach: | 0.25 |  |  | Cl=0 at alpha= | -2.1613 | deg
|  |  |  | @ Cl=0.1, Cd= | 0.0065086
|  |  |  | @ Cl=0.4, Cd= | 0.0050277
|  |  |  | @ Cl=0.6, Cd= | 0.0058364
alpha (deg) | Cl | Cd | Cm | Cl/Cd
-15.5 | -0.384 | 0.11999 | -0.004 | -3.198
-15 | -0.433 | 0.11292 | -0.004 | -3.837
-14.5 | -0.478 | 0.10646 | -0.004 | -4.492
-14 | -0.519 | 0.10146 | -0.005 | -5.112
-13.5 | -0.554 | 0.09394 | -0.005 | -5.899
-13 | -0.585 | 0.08715 | -0.006 | -6.707
-12.5 | -0.609 | 0.08152 | -0.007 | -7.468
-12 | -0.628 | 0.07438 | -0.007 | -8.436
-11.5 | -0.64 | 0.06902 | -0.008 | -9.269
-11 | -0.647 | 0.06245 | -0.009 | -10.361
-10.5 | -0.776 | 0.01063 | -0.016 | -73.001
-10 | -0.776 | 0.00915 | -0.018 | -84.837
-9.5 | -0.759 | 0.00774 | -0.019 | -98.162
-9 | -0.734 | 0.00863 | -0.02 | -85.146
-8.5 | -0.699 | 0.00821 | -0.021 | -85.111
-8 | -0.659 | 0.0079 | -0.022 | -83.418
-7.5 | -0.615 | 0.00757 | -0.023 | -81.271
-7 | -0.566 | 0.00735 | -0.024 | -77.081
-6.5 | -0.514 | 0.00705 | -0.025 | -72.891
-6 | -0.46 | 0.00688 | -0.026 | -66.862
-5.5 | -0.404 | 0.0066 | -0.027 | -61.181
-5 | -0.346 | 0.00674 | -0.028 | -51.409
-4.5 | -0.287 | 0.00662 | -0.029 | -43.44
-4 | -0.227 | 0.00658 | -0.03 | -34.557
-3.5 | -0.166 | 0.00655 | -0.031 | -25.379
-3 | -0.104 | 0.00649 | -0.033 | -16.108
-2.5 | -0.042 | 0.00649 | -0.034 | -6.504
-2 | 0.02 | 0.0065 | -0.035 | 3.149
-1.5 | 0.083 | 0.00649 | -0.036 | 12.845
-1 | 0.147 | 0.00656 | -0.037 | 22.325
-0.5 | 0.21 | 0.00664 | -0.038 | 31.645
0 | 0.274 | 0.00677 | -0.039 | 40.371
0.5 | 0.336 | 0.0051 | -0.04 | 65.794
1 | 0.398 | 0.00503 | -0.041 | 79.109
1.5 | 0.46 | 0.00496 | -0.043 | 92.749
2 | 0.522 | 0.00517 | -0.044 | 101.087
2.5 | 0.584 | 0.00579 | -0.045 | 100.843
3 | 0.646 | 0.00597 | -0.046 | 108.206
3.5 | 0.707 | 0.00621 | -0.047 | 113.914
4 | 0.767 | 0.0065 | -0.048 | 117.996
4.5 | 0.826 | 0.00686 | -0.049 | 120.396
5 | 0.883 | 0.00839 | -0.05 | 105.292
5.5 | 0.939 | 0.0088 | -0.051 | 106.749
6 | 0.994 | 0.00916 | -0.052 | 108.471
6.5 | 1.046 | 0.00956 | -0.053 | 109.48
7 | 1.096 | 0.00999 | -0.054 | 109.769
7.5 | 1.143 | 0.01042 | -0.055 | 109.724
8 | 1.187 | 0.01094 | -0.056 | 108.511
8.5 | 1.227 | 0.01152 | -0.057 | 106.437
9 | 1.262 | 0.01211 | -0.058 | 104.253
9.5 | 1.292 | 0.01278 | -0.059 | 101.114
10 | 1.312 | 0.01336 | -0.06 | 98.221
10.5 | 1.324 | 0.01417 | -0.061 | 93.406
11 | 1.328 | 0.01503 | -0.062 | 88.362
11.5 | 1.323 | 0.01588 | -0.063 | 83.333
12 | 1.31 | 0.01686 | -0.064 | 77.678
12.5 | 1.281 | 0.01837 | -0.065 | 69.739
13 | 1.238 | 0.0197 | -0.066 | 62.827
13.5 | 1.183 | 0.02135 | -0.067 | 55.395
14 | 1.116 | 0.0238 | -0.067 | 46.892
14.5 | 1.043 | 0.02546 | -0.068 | 40.976
15 | 0.954 | 0.03046 | -0.068 | 31.311
15.5 | 0.789 | 0.07476 | -0.057 | 10.55
16 | 0.667 | 0.11745 | -0.041 | 5.683

## 134. Re 16M Mach 0.25 (2)
BIGFOIL.COM POLAR EXPORT
NACA66-415 a=0.2
NACA66-415 a=0.2 |  |  |  | Cl Max: | 1.6887 | at alpha= | 19 | deg
XFOIL ncrit=9 |  |  |  | L/D Max: | 131.651 | at alpha= | 2.5 | deg
Re: | 16000000 |  |  | Cd Min: | 0.19421 | at alpha= | -20 | deg
Mach: | 0.25 |  |  | Cl=0 at alpha= | -2.4026 | deg
|  |  |  | @ Cl=0.1, Cd= | 0.004864
|  |  |  | @ Cl=0.4, Cd= | 0.003594
|  |  |  | @ Cl=0.6, Cd= | 0.0047284
alpha (deg) | Cl | Cd | Cm | Cl/Cd
-20 | -0.6043 | 0.19421 | -0.0066 | -3.1116
-19.5 | -0.5905 | 0.18708 | -0.0112 | -3.1564
-19 | -1.1064 | 0.07661 | -0.0846 | -14.442
-18.5 | -1.1791 | 0.05655 | -0.1006 | -20.8506
-18 | -1.2298 | 0.0456 | -0.105 | -26.9693
-17.5 | -1.2937 | 0.03618 | -0.1042 | -35.7573
-17 | -1.3312 | 0.02996 | -0.1 | -44.4326
-16.5 | -1.3471 | 0.02564 | -0.0945 | -52.539
-16 | -1.357 | 0.02188 | -0.088 | -62.0201
-15.5 | -1.3413 | 0.01962 | -0.0824 | -68.3639
-15 | -1.3193 | 0.01768 | -0.0769 | -74.621
-14.5 | -1.2941 | 0.01587 | -0.0715 | -81.5438
-14 | -1.2641 | 0.01425 | -0.0663 | -88.7088
-13.5 | -1.2275 | 0.01303 | -0.0617 | -94.2057
-13 | -1.1889 | 0.01201 | -0.0572 | -98.9925
-12.5 | -1.149 | 0.01124 | -0.0527 | -102.2242
-12 | -1.1008 | 0.01056 | -0.0498 | -104.2424
-11.5 | -1.048 | 0.01004 | -0.0476 | -104.3825
-11 | -0.9942 | 0.00957 | -0.0458 | -103.8871
-10.5 | -0.9407 | 0.00905 | -0.044 | -103.9448
-10 | -0.8857 | 0.00863 | -0.0426 | -102.6304
-9.5 | -0.8295 | 0.00828 | -0.0415 | -100.1812
-9 | -0.7726 | 0.00795 | -0.0407 | -97.1824
-8.5 | -0.715 | 0.00767 | -0.0401 | -93.2203
-8 | -0.657 | 0.00741 | -0.0396 | -88.664
-7.5 | -0.6009 | 0.00702 | -0.039 | -85.5983
-7 | -0.5439 | 0.00672 | -0.0385 | -80.9375
-6.5 | -0.4862 | 0.00645 | -0.0384 | -75.3798
-6 | -0.4277 | 0.0062 | -0.0384 | -68.9839
-5.5 | -0.3687 | 0.006 | -0.0386 | -61.45
-5 | -0.3095 | 0.00582 | -0.0389 | -53.1787
-4 | -0.1906 | 0.00549 | -0.0399 | -34.7177
-3.5 | -0.1312 | 0.0053 | -0.0404 | -24.7547
-3 | -0.0716 | 0.00516 | -0.041 | -13.876
-2.5 | -0.0117 | 0.00505 | -0.0418 | -2.3168
-1.5 | 0.1084 | 0.00485 | -0.0434 | 22.3505
-1 | 0.1682 | 0.00482 | -0.0443 | 34.8963
-0.5 | 0.2267 | 0.00488 | -0.0449 | 46.4549
0 | 0.2844 | 0.00492 | -0.0455 | 57.8049
0.5 | 0.3414 | 0.00485 | -0.0459 | 70.3918
1 | 0.3863 | 0.00356 | -0.0446 | 108.5112
2 | 0.5031 | 0.00385 | -0.046 | 130.6753
2.5 | 0.5582 | 0.00424 | -0.0461 | 131.6509
3 | 0.6087 | 0.00483 | -0.0453 | 126.0248
3.5 | 0.6596 | 0.00531 | -0.0445 | 124.2185
4 | 0.7065 | 0.00589 | -0.043 | 119.9491
4.5 | 0.7481 | 0.0066 | -0.0404 | 113.3485
6 | 0.867 | 0.00797 | -0.031 | 108.7829
6.5 | 0.9066 | 0.00836 | -0.028 | 108.445
7 | 0.9466 | 0.00883 | -0.0251 | 107.2027
7.5 | 0.9885 | 0.00928 | -0.0227 | 106.5194
8 | 1.029 | 0.00982 | -0.0201 | 104.7862
8.5 | 1.0696 | 0.01039 | -0.0177 | 102.9451
9 | 1.1102 | 0.01099 | -0.0153 | 101.0191
9.5 | 1.1483 | 0.01173 | -0.0125 | 97.8943
10 | 1.1877 | 0.01245 | -0.0101 | 95.3976
10.5 | 1.2264 | 0.01324 | -0.0076 | 92.6284
11 | 1.2623 | 0.01416 | -0.0048 | 89.1455
11.5 | 1.2979 | 0.01515 | -0.0021 | 85.67
12 | 1.3333 | 0.0162 | 0.0006 | 82.3025
12.5 | 1.3689 | 0.01726 | 0.0031 | 79.3105
13 | 1.402 | 0.0185 | 0.0059 | 75.7838
13.5 | 1.4316 | 0.01998 | 0.0089 | 71.6517
14 | 1.46 | 0.02157 | 0.0119 | 67.6866
14.5 | 1.4882 | 0.02318 | 0.0149 | 64.2019
15 | 1.536 | 0.02532 | 0.0132 | 60.6635
15.5 | 1.6115 | 0.02829 | 0.0051 | 56.9636
16.5 | 1.6443 | 0.03344 | 0.0125 | 49.1717
17 | 1.655 | 0.03706 | 0.0153 | 44.6573
17.5 | 1.6691 | 0.04061 | 0.0176 | 41.1007
18 | 1.6799 | 0.04458 | 0.0196 | 37.6828
18.5 | 1.687 | 0.04893 | 0.0215 | 34.4778
19 | 1.6887 | 0.05392 | 0.0231 | 31.3186
19.5 | 1.6782 | 0.05973 | 0.0251 | 28.0964
20 | 1.6553 | 0.06493 | 0.0298 | 25.4936

## 135. Re 16M Mach 0.50 (1)
BIGFOIL.COM POLAR EXPORT
NACA66-415 a=0.2
NACA66-415 a=0.2 |  |  |  | Cl Max: | 1.22 | at alpha= | 20 | deg
JavaFoil+Calcfoil stall+Eppler ext transition |  |  |  | L/D Max: | 114.967 | at alpha= | 4 | deg
Re: | 16000000 |  |  | Cd Min: | 0.00534 | at alpha= | 0.5 | deg
Mach: | 0.5 |  |  | Cl=0 at alpha= | -2.1643 | deg
|  |  |  | @ Cl=0.1, Cd= | 0.0069055
|  |  |  | @ Cl=0.4, Cd= | 0.0054339
|  |  |  | @ Cl=0.6, Cd= | 0.00624
alpha (deg) | Cl | Cd | Cm | Cl/Cd
-20 | -0.99 | 0.17954 | 0 | -5.517
-19.5 | -0.966 | 0.15491 | -0.001 | -6.234
-19 | -0.938 | 0.15106 | -0.001 | -6.209
-18.5 | -0.909 | 0.14623 | -0.002 | -6.218
-18 | -0.881 | 0.14213 | -0.002 | -6.201
-17.5 | -0.854 | 0.13393 | -0.003 | -6.377
-17 | -0.827 | 0.12513 | -0.003 | -6.61
-16.5 | -0.801 | 0.11658 | -0.004 | -6.872
-16 | -0.774 | 0.11001 | -0.004 | -7.031
-15.5 | -0.747 | 0.10129 | -0.005 | -7.379
-15 | -0.721 | 0.09528 | -0.006 | -7.566
-14.5 | -0.708 | 0.07547 | -0.007 | -9.382
-14 | -0.775 | 0.02031 | -0.011 | -38.157
-13.5 | -0.632 | 0.09331 | -0.007 | -6.774
-13 | -0.605 | 0.08668 | -0.007 | -6.981
-12.5 | -0.58 | 0.07701 | -0.008 | -7.528
-12 | -0.556 | 0.06816 | -0.01 | -8.162
-11.5 | -0.615 | 0.01648 | -0.016 | -37.304
-11 | -0.599 | 0.01199 | -0.017 | -49.929
-10.5 | -0.568 | 0.01094 | -0.019 | -51.91
-10 | -0.535 | 0.01026 | -0.02 | -52.211
-9.5 | -0.409 | 0.0649 | -0.01 | -6.304
-9 | -0.381 | 0.05723 | -0.011 | -6.666
-8.5 | -0.354 | 0.0522 | -0.012 | -6.787
-8 | -0.329 | 0.04583 | -0.014 | -7.174
-7.5 | -0.366 | 0.00866 | -0.025 | -42.29
-7 | -0.411 | 0.04023 | -0.016 | -10.223
-6.5 | -0.505 | 0.00694 | -0.028 | -72.783
-6 | -0.474 | 0.00714 | -0.029 | -66.434
-5.5 | -0.429 | 0.00753 | -0.03 | -56.992
-5 | -0.374 | 0.0073 | -0.032 | -51.249
-4.5 | -0.314 | 0.00723 | -0.033 | -43.424
-4 | -0.25 | 0.00711 | -0.034 | -35.186
-3.5 | -0.184 | 0.00701 | -0.035 | -26.23
-3 | -0.116 | 0.00689 | -0.036 | -16.83
-2.5 | -0.047 | 0.00695 | -0.038 | -6.759
-2 | 0.023 | 0.0069 | -0.039 | 3.307
-1.5 | 0.093 | 0.00694 | -0.04 | 13.415
-1 | 0.164 | 0.00659 | -0.041 | 24.857
-0.5 | 0.235 | 0.00637 | -0.042 | 36.866
0 | 0.304 | 0.00707 | -0.044 | 43.022
0.5 | 0.373 | 0.00534 | -0.045 | 69.774
1 | 0.442 | 0.00558 | -0.046 | 79.211
1.5 | 0.511 | 0.00587 | -0.047 | 87.001
2 | 0.579 | 0.00617 | -0.048 | 93.897
2.5 | 0.648 | 0.0064 | -0.05 | 101.225
3 | 0.716 | 0.00669 | -0.051 | 107.082
3.5 | 0.784 | 0.00699 | -0.052 | 112.098
4 | 0.85 | 0.00739 | -0.053 | 114.967
4.5 | 0.912 | 0.00933 | -0.054 | 97.819
5 | 0.975 | 0.00989 | -0.055 | 98.588
5.5 | 1.034 | 0.01042 | -0.057 | 99.209
6 | 1.088 | 0.01097 | -0.058 | 99.179
6.5 | 1.136 | 0.01161 | -0.059 | 97.81
7 | 1.175 | 0.0123 | -0.06 | 95.498
7.5 | 1.2 | 0.01315 | -0.061 | 91.29
8 | 1.204 | 0.01424 | -0.062 | 84.518
8.5 | 1.165 | 0.01543 | -0.063 | 75.468
9 | 0.932 | 0.01692 | -0.064 | 55.089
9.5 | 0.773 | 0.01889 | -0.065 | 40.899
10 | 0.807 | 0.01808 | -0.067 | 44.619
10.5 | 0.837 | 0.01984 | -0.068 | 42.185
11 | 0.867 | 0.02168 | -0.069 | 39.99
11.5 | 0.89 | 0.02572 | -0.069 | 34.611
12 | 0.929 | 0.02289 | -0.071 | 40.594
12.5 | 0.958 | 0.02515 | -0.072 | 38.105
13 | 0.985 | 0.02839 | -0.072 | 34.702
13.5 | 1.009 | 0.03245 | -0.073 | 31.096
14 | 1.044 | 0.0307 | -0.074 | 34.025
14.5 | 1.07 | 0.03431 | -0.075 | 31.185
15 | 1.095 | 0.03851 | -0.076 | 28.422
15.5 | 0.973 | 0.12037 | -0.048 | 8.084
16 | 1.002 | 0.12643 | -0.05 | 7.923
16.5 | 1.038 | 0.12546 | -0.055 | 8.275
17 | 1.056 | 0.14249 | -0.052 | 7.413
17.5 | 1.082 | 0.15043 | -0.053 | 7.195
18 | 1.113 | 0.1544 | -0.056 | 7.211
18.5 | 1.143 | 0.15898 | -0.058 | 7.189
19 | 1.162 | 0.17858 | -0.056 | 6.508
19.5 | 1.191 | 0.18465 | -0.058 | 6.452
20 | 1.22 | 0.19522 | -0.06 | 6.248

## 136. Re 16M Mach 0.50 (2)
BIGFOIL.COM POLAR EXPORT
NACA66-415 a=0.2
NACA66-415 a=0.2 |  |  |  | Cl Max: | 1.304 | at alpha= | 11.5 | deg
XFOIL ncrit=9 |  |  |  | L/D Max: | 147.842 | at alpha= | 2.5 | deg
Re: | 16000000 |  |  | Cd Min: | 0.13385 | at alpha= | 16.5 | deg
Mach: | 0.5 |  |  | Cl=0 at alpha= | -2.5015 | deg
|  |  |  | @ Cl=0.1, Cd= | 0.005014
|  |  |  | @ Cl=0.4, Cd= | 0.0049604
|  |  |  | @ Cl=0.6, Cd= | 0.0041508
alpha (deg) | Cl | Cd | Cm | Cl/Cd
-13 | -0.4036 | 0.10573 | -0.0735 | -3.8173
-12.5 | -0.3901 | 0.09848 | -0.0779 | -3.9612
-12 | -0.3943 | 0.08866 | -0.084 | -4.4473
-11.5 | -0.3975 | 0.07943 | -0.0898 | -5.0044
-11 | -0.4116 | 0.06853 | -0.0974 | -6.0061
-10.5 | -0.4367 | 0.056 | -0.108 | -7.7982
-10 | -0.4747 | 0.04708 | -0.1104 | -10.0828
-9.5 | -0.5139 | 0.04027 | -0.1072 | -12.7614
-9 | -0.5531 | 0.03471 | -0.0993 | -15.9349
-8.5 | -0.5888 | 0.02956 | -0.0881 | -19.9188
-8 | -0.599 | 0.02362 | -0.0794 | -25.3599
-7.5 | -0.5967 | 0.01747 | -0.0713 | -34.1557
-7 | -0.5825 | 0.00999 | -0.0646 | -58.3083
-6.5 | -0.5274 | 0.00803 | -0.0605 | -65.6787
-6 | -0.4655 | 0.00729 | -0.0571 | -63.8546
-5.5 | -0.4029 | 0.00672 | -0.0543 | -59.9554
-5 | -0.3375 | 0.00633 | -0.0524 | -53.3175
-4.5 | -0.2706 | 0.00604 | -0.0512 | -44.8013
-4 | -0.2026 | 0.0058 | -0.0507 | -34.931
-3.5 | -0.1347 | 0.00558 | -0.0504 | -24.1398
-3 | -0.0676 | 0.00537 | -0.0502 | -12.5885
-2.5 | 0.0002 | 0.00521 | -0.0505 | 0.038388
-2 | 0.0686 | 0.00506 | -0.051 | 13.5573
-1.5 | 0.1368 | 0.00496 | -0.0517 | 27.5806
-1 | 0.2044 | 0.00488 | -0.0524 | 41.8852
-0.5 | 0.2705 | 0.00494 | -0.0529 | 54.7571
0 | 0.3349 | 0.00507 | -0.0532 | 66.0552
0.5 | 0.3977 | 0.00503 | -0.0532 | 79.0656
1 | 0.443 | 0.00366 | -0.0507 | 121.0383
2 | 0.5741 | 0.00404 | -0.0515 | 142.104
2.5 | 0.6372 | 0.00431 | -0.0514 | 147.8422
3 | 0.6884 | 0.00493 | -0.049 | 139.6349
3.5 | 0.7331 | 0.00557 | -0.0452 | 131.6158
4 | 0.7647 | 0.00615 | -0.0386 | 124.3415
4.5 | 0.7712 | 0.00726 | -0.0278 | 106.2259
5 | 0.7864 | 0.00861 | -0.0194 | 91.3357
5.5 | 0.8157 | 0.00979 | -0.0135 | 83.3197
6 | 0.8611 | 0.0106 | -0.0102 | 81.2358
6.5 | 0.9089 | 0.01136 | -0.0072 | 80.0088
7 | 0.9559 | 0.0122 | -0.004 | 78.3525
7.5 | 1.0031 | 0.01311 | -0.0008 | 76.5141
8 | 1.0486 | 0.01412 | 0.0028 | 74.2635
8.5 | 1.0938 | 0.01522 | 0.0064 | 71.866
9 | 1.1387 | 0.01644 | 0.0102 | 69.264
9.5 | 1.1811 | 0.01784 | 0.0144 | 66.2052
10 | 1.2244 | 0.01934 | 0.0185 | 63.3092
10.5 | 1.2625 | 0.02121 | 0.0233 | 59.5238
11 | 1.2929 | 0.02361 | 0.0286 | 54.7607
11.5 | 1.304 | 0.02724 | 0.0349 | 47.8708
12 | 1.2827 | 0.03302 | 0.0417 | 38.8462
12.5 | 1.2512 | 0.04017 | 0.047 | 31.1476
13 | 1.223 | 0.04808 | 0.0499 | 25.4368
13.5 | 1.1908 | 0.05741 | 0.0504 | 20.742
14 | 1.1556 | 0.06818 | 0.0481 | 16.9493
14.5 | 1.1228 | 0.07994 | 0.0434 | 14.0455
15 | 1.0869 | 0.09324 | 0.0365 | 11.657
15.5 | 1.0609 | 0.10625 | 0.0289 | 9.9849
16 | 1.0339 | 0.12002 | 0.0202 | 8.6144
16.5 | 1.0162 | 0.13385 | 0.0105 | 7.5921

## 137. Re 18M Mach 0.00 (1)
BIGFOIL.COM POLAR EXPORT
NACA66-415 a=0.2
NACA66-415 a=0.2 |  |  |  | Cl Max: | 1.382 | at alpha= | 12.5 | deg
JavaFoil+Calcfoil stall+Eppler ext transition |  |  |  | L/D Max: | 133.39 | at alpha= | 3.5 | deg
Re: | 18000000 |  |  | Cd Min: | 0.00499 | at alpha= | 0.5 | deg
Mach: | 0 |  |  | Cl=0 at alpha= | -2.1639 | deg
|  |  |  | @ Cl=0.1, Cd= | 0.0064593
|  |  |  | @ Cl=0.4, Cd= | 0.0051607
|  |  |  | @ Cl=0.6, Cd= | 0.00526
alpha (deg) | Cl | Cd | Cm | Cl/Cd
-16.5 | -0.675 | 0.1184 | -0.003 | -5.703
-16 | -0.69 | 0.11145 | -0.003 | -6.187
-15.5 | -0.702 | 0.10724 | -0.004 | -6.542
-15 | -0.712 | 0.10094 | -0.004 | -7.055
-14.5 | -0.721 | 0.09479 | -0.005 | -7.605
-14 | -0.729 | 0.08769 | -0.005 | -8.309
-13.5 | -0.732 | 0.08224 | -0.006 | -8.903
-13 | -0.736 | 0.07431 | -0.007 | -9.91
-12.5 | -0.733 | 0.07004 | -0.008 | -10.47
-12 | -0.856 | 0.01333 | -0.013 | -64.217
-11.5 | -0.864 | 0.0102 | -0.014 | -84.754
-11 | -0.852 | 0.00939 | -0.015 | -90.767
-10.5 | -0.832 | 0.00791 | -0.016 | -105.218
-10 | -0.809 | 0.00861 | -0.017 | -93.916
-9.5 | -0.777 | 0.00827 | -0.018 | -93.979
-9 | -0.74 | 0.00798 | -0.019 | -92.759
-8.5 | -0.699 | 0.00765 | -0.02 | -91.275
-8 | -0.654 | 0.00734 | -0.021 | -89.136
-7.5 | -0.607 | 0.00717 | -0.022 | -84.674
-7 | -0.556 | 0.00691 | -0.023 | -80.541
-6.5 | -0.504 | 0.00676 | -0.024 | -74.495
-6 | -0.449 | 0.00667 | -0.025 | -67.411
-5.5 | -0.394 | 0.00666 | -0.026 | -59.113
-5 | -0.337 | 0.00663 | -0.027 | -50.81
-4.5 | -0.279 | 0.00657 | -0.028 | -42.487
-4 | -0.221 | 0.00643 | -0.029 | -34.326
-3.5 | -0.161 | 0.00642 | -0.03 | -25.105
-3 | -0.101 | 0.00644 | -0.032 | -15.737
-2.5 | -0.041 | 0.0064 | -0.033 | -6.392
-2 | 0.02 | 0.00639 | -0.034 | 3.103
-1.5 | 0.081 | 0.00645 | -0.035 | 12.519
-1 | 0.142 | 0.00648 | -0.036 | 21.91
-0.5 | 0.204 | 0.00651 | -0.037 | 31.285
0 | 0.265 | 0.00658 | -0.038 | 40.222
0.5 | 0.325 | 0.00499 | -0.039 | 65.191
1 | 0.386 | 0.00517 | -0.04 | 74.72
1.5 | 0.446 | 0.00513 | -0.041 | 87.083
2 | 0.507 | 0.00528 | -0.042 | 95.921
2.5 | 0.567 | 0.00515 | -0.043 | 110.192
3 | 0.627 | 0.00535 | -0.044 | 117.233
3.5 | 0.686 | 0.00515 | -0.045 | 133.39
4 | 0.745 | 0.00627 | -0.046 | 118.753
4.5 | 0.803 | 0.0066 | -0.048 | 121.531
5 | 0.858 | 0.00793 | -0.048 | 108.256
5.5 | 0.914 | 0.00827 | -0.049 | 110.484
6 | 0.967 | 0.00859 | -0.051 | 112.677
6.5 | 1.02 | 0.00892 | -0.052 | 114.278
7 | 1.07 | 0.00931 | -0.053 | 114.974
7.5 | 1.118 | 0.00966 | -0.054 | 115.751
8 | 1.164 | 0.0101 | -0.055 | 115.259
8.5 | 1.207 | 0.01056 | -0.056 | 114.203
9 | 1.246 | 0.01109 | -0.057 | 112.37
9.5 | 1.282 | 0.01161 | -0.058 | 110.472
10 | 1.312 | 0.01214 | -0.059 | 108.039
10.5 | 1.337 | 0.01273 | -0.06 | 105.004
11 | 1.356 | 0.01334 | -0.061 | 101.676
11.5 | 1.371 | 0.014 | -0.061 | 97.892
12 | 1.38 | 0.01473 | -0.062 | 93.696
12.5 | 1.382 | 0.01556 | -0.063 | 88.775
13 | 1.374 | 0.01646 | -0.064 | 83.5
13.5 | 1.36 | 0.01762 | -0.065 | 77.217
14 | 1.341 | 0.0188 | -0.066 | 71.323
14.5 | 1.317 | 0.01993 | -0.067 | 66.089
15 | 1.288 | 0.0213 | -0.068 | 60.481
15.5 | 1.254 | 0.02328 | -0.068 | 53.89
16 | 1.219 | 0.02478 | -0.069 | 49.193
16.5 | 1.179 | 0.0271 | -0.07 | 43.496
17 | 1.135 | 0.03022 | -0.07 | 37.57
17.5 | 1.09 | 0.03406 | -0.07 | 31.987

## 138. Re 18M Mach 0.00 (2)
BIGFOIL.COM POLAR EXPORT
NACA66-415 a=0.2
NACA66-415 a=0.2 |  |  |  | Cl Max: | 1.7621 | at alpha= | 20 | deg
XFOIL ncrit=9 |  |  |  | L/D Max: | 125.859 | at alpha= | 2 | deg
Re: | 18000000 |  |  | Cd Min: | 0.04414 | at alpha= | 20 | deg
Mach: | 0 |  |  | Cl=0 at alpha= | -2.3746 | deg
|  |  |  | @ Cl=0.1, Cd= | 0.0048008
|  |  |  | @ Cl=0.4, Cd= | 0.0042154
|  |  |  | @ Cl=0.6, Cd= | 0.0049345
alpha (deg) | Cl | Cd | Cm | Cl/Cd
-20 | -1.5709 | 0.02478 | -0.076 | -63.3939
-19.5 | -1.5633 | 0.02231 | -0.0723 | -70.0717
-19 | -1.5414 | 0.02081 | -0.0695 | -74.0702
-18.5 | -1.5181 | 0.01943 | -0.0666 | -78.1318
-18 | -1.4936 | 0.01816 | -0.0636 | -82.2467
-17.5 | -1.4693 | 0.01684 | -0.0603 | -87.2506
-17 | -1.4423 | 0.01566 | -0.0571 | -92.1009
-16.5 | -1.4113 | 0.01472 | -0.0542 | -95.8764
-16 | -1.3782 | 0.01391 | -0.0514 | -99.0798
-15.5 | -1.3449 | 0.01309 | -0.0485 | -102.7426
-15 | -1.3118 | 0.01227 | -0.0453 | -106.9112
-14.5 | -1.2769 | 0.01166 | -0.0422 | -109.5111
-14 | -1.2416 | 0.01112 | -0.039 | -111.6547
-13.5 | -1.199 | 0.0105 | -0.0373 | -114.1905
-13 | -1.1525 | 0.01006 | -0.0362 | -114.5626
-12.5 | -1.1043 | 0.00967 | -0.0353 | -114.1986
-12 | -1.055 | 0.00929 | -0.0347 | -113.563
-11.5 | -1.0054 | 0.00889 | -0.034 | -113.0934
-11 | -0.9555 | 0.00848 | -0.0335 | -112.6769
-10.5 | -0.904 | 0.00816 | -0.0331 | -110.7843
-10 | -0.8515 | 0.00788 | -0.033 | -108.0584
-9.5 | -0.7982 | 0.00761 | -0.033 | -104.8883
-8.5 | -0.6901 | 0.0071 | -0.0332 | -97.1972
-8 | -0.6352 | 0.00689 | -0.0335 | -92.1916
-7.5 | -0.5811 | 0.00662 | -0.0336 | -87.7795
-7 | -0.5262 | 0.00638 | -0.0338 | -82.4765
-6.5 | -0.4709 | 0.00613 | -0.0342 | -76.8189
-6 | -0.4148 | 0.00593 | -0.0347 | -69.9494
-5.5 | -0.3582 | 0.00577 | -0.0352 | -62.0797
-5 | -0.3014 | 0.00562 | -0.0359 | -53.6299
-4 | -0.187 | 0.00532 | -0.0373 | -35.1504
-3.5 | -0.1299 | 0.00516 | -0.0379 | -25.1744
-3 | -0.0725 | 0.00504 | -0.0387 | -14.3849
-2.5 | -0.0145 | 0.00492 | -0.0396 | -2.9472
-2 | 0.0433 | 0.00486 | -0.0404 | 8.9095
-1.5 | 0.1008 | 0.0048 | -0.0412 | 21
-0.5 | 0.2142 | 0.00491 | -0.0427 | 43.6253
1 | 0.3796 | 0.00462 | -0.0441 | 82.1645
1.5 | 0.427 | 0.00368 | -0.0436 | 116.0326
2 | 0.4833 | 0.00384 | -0.0443 | 125.8594
2.5 | 0.5341 | 0.00437 | -0.044 | 122.2197
3 | 0.586 | 0.00481 | -0.0439 | 121.8295
3.5 | 0.6366 | 0.00526 | -0.0436 | 121.0266
4 | 0.6826 | 0.00588 | -0.0424 | 116.0884
4.5 | 0.7294 | 0.0064 | -0.0413 | 113.9688
5 | 0.7765 | 0.00686 | -0.0403 | 113.1924
5.5 | 0.8236 | 0.00727 | -0.0393 | 113.2875
6 | 0.8723 | 0.00756 | -0.0385 | 115.3836
6.5 | 0.92 | 0.00783 | -0.0377 | 117.4968
7 | 0.961 | 0.00812 | -0.0354 | 118.3498
7.5 | 0.9964 | 0.00845 | -0.032 | 117.9172
8 | 1.0332 | 0.00885 | -0.0291 | 116.7458
8.5 | 1.0714 | 0.00929 | -0.0267 | 115.3283
9 | 1.1102 | 0.00973 | -0.0245 | 114.1007
9.5 | 1.1469 | 0.0103 | -0.022 | 111.3495
10 | 1.1847 | 0.01084 | -0.0199 | 109.2897
10.5 | 1.2226 | 0.01143 | -0.0179 | 106.9641
11 | 1.2589 | 0.01208 | -0.0158 | 104.2136
11.5 | 1.2936 | 0.01284 | -0.0135 | 100.7477
12 | 1.3268 | 0.01366 | -0.0111 | 97.1303
12.5 | 1.3616 | 0.01447 | -0.0092 | 94.0981
13 | 1.3957 | 0.01532 | -0.0072 | 91.1031
13.5 | 1.4273 | 0.0163 | -0.005 | 87.5644
14 | 1.4562 | 0.01743 | -0.0026 | 83.5456
14.5 | 1.4848 | 0.01862 | -0.0003 | 79.7422
15 | 1.5121 | 0.01984 | 0.0022 | 76.2147
15.5 | 1.561 | 0.02124 | -0.0004 | 73.4934
16 | 1.6369 | 0.0231 | -0.0091 | 70.8615
16.5 | 1.6383 | 0.02481 | -0.0022 | 66.0339
17 | 1.6706 | 0.02703 | -0.0026 | 61.8054
17.5 | 1.6928 | 0.0292 | -0.001 | 57.9726
18 | 1.7136 | 0.03148 | 0.0006 | 54.4346
18.5 | 1.7308 | 0.03414 | 0.0022 | 50.6971
19 | 1.7401 | 0.03744 | 0.0042 | 46.477
19.5 | 1.7565 | 0.04028 | 0.0055 | 43.6072
20 | 1.7621 | 0.04414 | 0.0071 | 39.9207

## 139. Re 18M Mach 0.10 (1)
BIGFOIL.COM POLAR EXPORT
NACA66-415 a=0.2
NACA66-415 a=0.2 |  |  |  | Cl Max: | 1.374 | at alpha= | 12 | deg
JavaFoil+Calcfoil stall+Eppler ext transition |  |  |  | L/D Max: | 121.259 | at alpha= | 4.5 | deg
Re: | 18000000 |  |  | Cd Min: | 0.00496 | at alpha= | 0.5 | deg
Mach: | 0.1 |  |  | Cl=0 at alpha= | -2.1639 | deg
|  |  |  | @ Cl=0.1, Cd= | 0.0064484
|  |  |  | @ Cl=0.4, Cd= | 0.0051882
|  |  |  | @ Cl=0.6, Cd= | 0.005265
alpha (deg) | Cl | Cd | Cm | Cl/Cd
-16.5 | -0.637 | 0.12145 | -0.003 | -5.246
-16 | -0.655 | 0.11443 | -0.003 | -5.72
-15.5 | -0.67 | 0.1086 | -0.004 | -6.173
-15 | -0.685 | 0.1025 | -0.004 | -6.679
-14.5 | -0.696 | 0.0965 | -0.005 | -7.217
-14 | -0.706 | 0.09025 | -0.005 | -7.823
-13.5 | -0.712 | 0.08535 | -0.006 | -8.346
-13 | -0.719 | 0.0764 | -0.007 | -9.417
-12.5 | -0.718 | 0.07293 | -0.007 | -9.847
-12 | -0.725 | 0.06074 | -0.009 | -11.94
-11.5 | -0.853 | 0.01059 | -0.014 | -80.538
-11 | -0.844 | 0.00962 | -0.015 | -87.783
-10.5 | -0.828 | 0.00893 | -0.016 | -92.691
-10 | -0.806 | 0.00875 | -0.017 | -92.109
-9.5 | -0.776 | 0.00839 | -0.018 | -92.49
-9 | -0.74 | 0.008 | -0.019 | -92.511
-8.5 | -0.699 | 0.00769 | -0.02 | -90.919
-8 | -0.655 | 0.00744 | -0.021 | -88.082
-7.5 | -0.608 | 0.00718 | -0.022 | -84.703
-7 | -0.558 | 0.00698 | -0.023 | -79.937
-6.5 | -0.505 | 0.00677 | -0.024 | -74.626
-6 | -0.451 | 0.00673 | -0.025 | -67.037
-5.5 | -0.395 | 0.00664 | -0.026 | -59.567
-5 | -0.339 | 0.0066 | -0.027 | -51.291
-4.5 | -0.281 | 0.00657 | -0.029 | -42.689
-4 | -0.222 | 0.00651 | -0.03 | -34.047
-3.5 | -0.162 | 0.0064 | -0.031 | -25.31
-3 | -0.102 | 0.00645 | -0.032 | -15.779
-2.5 | -0.041 | 0.0064 | -0.033 | -6.425
-2 | 0.02 | 0.0064 | -0.034 | 3.115
-1.5 | 0.081 | 0.00643 | -0.035 | 12.623
-1 | 0.143 | 0.00649 | -0.036 | 21.968
-0.5 | 0.205 | 0.00654 | -0.037 | 31.285
0 | 0.266 | 0.00659 | -0.038 | 40.391
0.5 | 0.327 | 0.00496 | -0.039 | 65.826
1 | 0.388 | 0.0052 | -0.04 | 74.548
1.5 | 0.449 | 0.00514 | -0.041 | 87.338
2 | 0.509 | 0.00533 | -0.042 | 95.626
2.5 | 0.57 | 0.00517 | -0.044 | 110.302
3 | 0.63 | 0.00536 | -0.045 | 117.588
3.5 | 0.69 | 0.00601 | -0.046 | 114.669
4 | 0.749 | 0.0063 | -0.047 | 118.741
4.5 | 0.806 | 0.00665 | -0.048 | 121.259
5 | 0.862 | 0.00799 | -0.049 | 107.863
5.5 | 0.918 | 0.00832 | -0.05 | 110.34
6 | 0.972 | 0.00866 | -0.051 | 112.265
6.5 | 1.024 | 0.00898 | -0.052 | 113.998
7 | 1.074 | 0.00937 | -0.053 | 114.627
7.5 | 1.122 | 0.00975 | -0.054 | 115.131
8 | 1.168 | 0.01019 | -0.055 | 114.55
8.5 | 1.21 | 0.01065 | -0.056 | 113.602
9 | 1.249 | 0.01119 | -0.057 | 111.639
9.5 | 1.285 | 0.01174 | -0.058 | 109.438
10 | 1.313 | 0.01228 | -0.059 | 106.937
10.5 | 1.336 | 0.0129 | -0.06 | 103.573
11 | 1.354 | 0.01353 | -0.061 | 100.096
11.5 | 1.367 | 0.01425 | -0.062 | 95.917
12 | 1.374 | 0.01497 | -0.063 | 91.772
12.5 | 1.371 | 0.01591 | -0.064 | 86.212
13 | 1.36 | 0.01686 | -0.064 | 80.655
13.5 | 1.342 | 0.01796 | -0.065 | 74.722
14 | 1.318 | 0.01922 | -0.066 | 68.589
14.5 | 1.288 | 0.0207 | -0.067 | 62.253
15 | 1.255 | 0.02186 | -0.068 | 57.398
15.5 | 1.215 | 0.02405 | -0.068 | 50.533
16 | 1.174 | 0.02559 | -0.069 | 45.882
16.5 | 1.128 | 0.02824 | -0.07 | 39.95
17 | 1.076 | 0.03299 | -0.07 | 32.609

## 140. Re 18M Mach 0.10 (2)
BIGFOIL.COM POLAR EXPORT
NACA66-415 a=0.2
NACA66-415 a=0.2 |  |  |  | Cl Max: | 1.7565 | at alpha= | 20 | deg
XFOIL ncrit=9 |  |  |  | L/D Max: | 126.641 | at alpha= | 2 | deg
Re: | 18000000 |  |  | Cd Min: | 0.04672 | at alpha= | 20 | deg
Mach: | 0.1 |  |  | Cl=0 at alpha= | -2.3778 | deg
|  |  |  | @ Cl=0.1, Cd= | 0.0048018
|  |  |  | @ Cl=0.4, Cd= | 0.0042591
|  |  |  | @ Cl=0.6, Cd= | 0.0049118
alpha (deg) | Cl | Cd | Cm | Cl/Cd
-20 | -1.5412 | 0.02852 | -0.0841 | -54.0393
-19.5 | -1.5511 | 0.02471 | -0.0797 | -62.7722
-19 | -1.532 | 0.0229 | -0.0767 | -66.8996
-18.5 | -1.5152 | 0.021 | -0.0732 | -72.1524
-18 | -1.4938 | 0.01944 | -0.0697 | -76.8416
-17.5 | -1.4681 | 0.01812 | -0.0664 | -81.021
-17 | -1.4413 | 0.01688 | -0.063 | -85.3851
-16.5 | -1.4124 | 0.01574 | -0.0597 | -89.7332
-16 | -1.3847 | 0.0145 | -0.056 | -95.4966
-15.5 | -1.35 | 0.01369 | -0.053 | -98.6121
-15 | -1.3155 | 0.01287 | -0.0498 | -102.2145
-14.5 | -1.2821 | 0.01201 | -0.0463 | -106.7527
-14 | -1.2465 | 0.01141 | -0.0428 | -109.2463
-13.5 | -1.2069 | 0.01079 | -0.0402 | -111.8536
-13 | -1.1612 | 0.01024 | -0.0386 | -113.3984
-12.5 | -1.1127 | 0.00982 | -0.0375 | -113.3096
-12 | -1.063 | 0.00942 | -0.0366 | -112.845
-11.5 | -1.0124 | 0.00904 | -0.0359 | -111.9912
-11 | -0.9621 | 0.00861 | -0.0351 | -111.7422
-10.5 | -0.9104 | 0.00825 | -0.0345 | -110.3515
-10 | -0.8574 | 0.00795 | -0.0342 | -107.8491
-9.5 | -0.8037 | 0.00767 | -0.0341 | -104.7849
-9 | -0.7493 | 0.0074 | -0.034 | -101.2568
-8.5 | -0.6945 | 0.00715 | -0.0341 | -97.1329
-8 | -0.639 | 0.00695 | -0.0343 | -91.9424
-7.5 | -0.5845 | 0.00666 | -0.0343 | -87.7628
-7 | -0.5293 | 0.00641 | -0.0345 | -82.5741
-6.5 | -0.4736 | 0.00615 | -0.0347 | -77.0081
-6 | -0.4171 | 0.00595 | -0.0351 | -70.1008
-5.5 | -0.3601 | 0.00579 | -0.0357 | -62.1934
-5 | -0.3029 | 0.00564 | -0.0363 | -53.7057
-4.5 | -0.2454 | 0.00548 | -0.0369 | -44.781
-4 | -0.1877 | 0.00533 | -0.0376 | -35.2158
-3.5 | -0.1303 | 0.00517 | -0.0383 | -25.2031
-3 | -0.0725 | 0.00504 | -0.039 | -14.3849
-2.5 | -0.0142 | 0.00492 | -0.0399 | -2.8862
-2 | 0.0439 | 0.00486 | -0.0407 | 9.0329
-1.5 | 0.1017 | 0.0048 | -0.0415 | 21.1875
-1 | 0.159 | 0.00484 | -0.0423 | 32.8512
-0.5 | 0.2158 | 0.00491 | -0.043 | 43.9511
0 | 0.2723 | 0.00493 | -0.0436 | 55.2333
0.5 | 0.3283 | 0.00486 | -0.0441 | 67.5514
1 | 0.382 | 0.00461 | -0.0444 | 82.8633
1.5 | 0.4297 | 0.00368 | -0.0438 | 116.7663
2 | 0.4863 | 0.00384 | -0.0445 | 126.6406
2.5 | 0.5375 | 0.00436 | -0.0443 | 123.2798
3 | 0.5894 | 0.00482 | -0.0441 | 122.2822
3.5 | 0.6402 | 0.00526 | -0.0438 | 121.711
4 | 0.6861 | 0.00589 | -0.0425 | 116.4856
4.5 | 0.7326 | 0.00643 | -0.0412 | 113.9347
5 | 0.7795 | 0.00689 | -0.0401 | 113.135
5.5 | 0.8263 | 0.00731 | -0.0389 | 113.0369
6 | 0.8748 | 0.00761 | -0.0381 | 114.954
6.5 | 0.9221 | 0.00788 | -0.037 | 117.0178
7 | 0.9582 | 0.00818 | -0.0335 | 117.1394
7.5 | 0.9954 | 0.00853 | -0.0305 | 116.694
8 | 1.0332 | 0.00895 | -0.0278 | 115.4413
8.5 | 1.0722 | 0.0094 | -0.0254 | 114.0638
9 | 1.1114 | 0.00987 | -0.0232 | 112.6039
9.5 | 1.1482 | 0.01045 | -0.0207 | 109.8756
10 | 1.186 | 0.01103 | -0.0185 | 107.5249
10.5 | 1.2238 | 0.01165 | -0.0164 | 105.0472
11 | 1.2601 | 0.01234 | -0.0141 | 102.1151
11.5 | 1.2957 | 0.01311 | -0.0119 | 98.833
12 | 1.3296 | 0.01395 | -0.0095 | 95.3118
12.5 | 1.364 | 0.01482 | -0.0074 | 92.0378
13 | 1.3974 | 0.01574 | -0.0052 | 88.7802
13.5 | 1.4301 | 0.01673 | -0.003 | 85.4812
14 | 1.4585 | 0.01794 | -0.0005 | 81.2988
14.5 | 1.4866 | 0.01921 | 0.002 | 77.3868
15 | 1.5129 | 0.02052 | 0.0047 | 73.7281
15.5 | 1.5643 | 0.02193 | 0.0019 | 71.3315
16 | 1.6002 | 0.02374 | 0.0018 | 67.4052
16.5 | 1.639 | 0.02604 | 0.0002 | 62.9416
17 | 1.6718 | 0.02831 | -0.0001 | 59.0533
17.5 | 1.6939 | 0.03056 | 0.0017 | 55.4287
18 | 1.7141 | 0.033 | 0.0034 | 51.9424
18.5 | 1.7261 | 0.03618 | 0.0054 | 47.7087
19 | 1.7352 | 0.03967 | 0.0073 | 43.7409
19.5 | 1.7485 | 0.04293 | 0.0087 | 40.7291
20 | 1.7565 | 0.04672 | 0.0101 | 37.5963

## 141. Re 18M Mach 0.25 (1)
BIGFOIL.COM POLAR EXPORT
NACA66-415 a=0.2
NACA66-415 a=0.2 |  |  |  | Cl Max: | 1.329 | at alpha= | 11 | deg
JavaFoil+Calcfoil stall+Eppler ext transition |  |  |  | L/D Max: | 120.571 | at alpha= | 4.5 | deg
Re: | 18000000 |  |  | Cd Min: | 0.00496 | at alpha= | 2.5 | deg
Mach: | 0.25 |  |  | Cl=0 at alpha= | -2.1613 | deg
|  |  |  | @ Cl=0.1, Cd= | 0.0064886
|  |  |  | @ Cl=0.4, Cd= | 0.0050281
|  |  |  | @ Cl=0.6, Cd= | 0.0052103
alpha (deg) | Cl | Cd | Cm | Cl/Cd
-15 | -0.433 | 0.11143 | -0.004 | -3.888
-14.5 | -0.478 | 0.10639 | -0.004 | -4.495
-14 | -0.519 | 0.10131 | -0.005 | -5.119
-13.5 | -0.554 | 0.09377 | -0.005 | -5.91
-13 | -0.585 | 0.08701 | -0.006 | -6.719
-12.5 | -0.609 | 0.08113 | -0.007 | -7.504
-12 | -0.628 | 0.07371 | -0.007 | -8.516
-11.5 | -0.639 | 0.06986 | -0.008 | -9.144
-11 | -0.647 | 0.06283 | -0.009 | -10.294
-10.5 | -0.77 | 0.01121 | -0.016 | -68.662
-10 | -0.776 | 0.00907 | -0.018 | -85.59
-9.5 | -0.76 | 0.00756 | -0.019 | -100.473
-9 | -0.734 | 0.00841 | -0.02 | -87.346
-8.5 | -0.699 | 0.00802 | -0.021 | -87.197
-8 | -0.659 | 0.00773 | -0.022 | -85.246
-7.5 | -0.615 | 0.00739 | -0.023 | -83.216
-7 | -0.566 | 0.00723 | -0.024 | -78.32
-6.5 | -0.514 | 0.00695 | -0.025 | -73.952
-6 | -0.46 | 0.00678 | -0.026 | -67.869
-5.5 | -0.404 | 0.00678 | -0.027 | -59.627
-5 | -0.346 | 0.00675 | -0.028 | -51.286
-4.5 | -0.287 | 0.0067 | -0.029 | -42.896
-4 | -0.227 | 0.00653 | -0.03 | -34.814
-3.5 | -0.166 | 0.00652 | -0.031 | -25.496
-3 | -0.104 | 0.0065 | -0.033 | -16.077
-2.5 | -0.042 | 0.00648 | -0.034 | -6.511
-2 | 0.02 | 0.0065 | -0.035 | 3.149
-1.5 | 0.083 | 0.00647 | -0.036 | 12.887
-1 | 0.147 | 0.00654 | -0.037 | 22.403
-0.5 | 0.21 | 0.00663 | -0.038 | 31.706
0 | 0.274 | 0.00666 | -0.039 | 41.058
0.5 | 0.336 | 0.00512 | -0.04 | 65.605
1 | 0.398 | 0.00503 | -0.041 | 79.1
1.5 | 0.461 | 0.00497 | -0.043 | 92.704
2 | 0.523 | 0.00512 | -0.044 | 102.118
2.5 | 0.584 | 0.00496 | -0.045 | 117.887
3 | 0.646 | 0.00593 | -0.046 | 108.924
3.5 | 0.707 | 0.00615 | -0.047 | 115.048
4 | 0.767 | 0.00649 | -0.048 | 118.187
4.5 | 0.827 | 0.00686 | -0.049 | 120.571
5 | 0.883 | 0.00823 | -0.05 | 107.405
5.5 | 0.94 | 0.00862 | -0.051 | 109.028
6 | 0.995 | 0.00899 | -0.052 | 110.614
6.5 | 1.047 | 0.00938 | -0.053 | 111.633
7 | 1.097 | 0.00977 | -0.054 | 112.311
7.5 | 1.144 | 0.01023 | -0.055 | 111.824
8 | 1.188 | 0.01073 | -0.056 | 110.73
8.5 | 1.228 | 0.01129 | -0.057 | 108.763
9 | 1.263 | 0.0119 | -0.058 | 106.15
9.5 | 1.293 | 0.01249 | -0.059 | 103.47
10 | 1.313 | 0.01308 | -0.06 | 100.38
10.5 | 1.325 | 0.01385 | -0.061 | 95.665
11 | 1.329 | 0.01468 | -0.062 | 90.517
11.5 | 1.324 | 0.01553 | -0.063 | 85.269
12 | 1.31 | 0.01654 | -0.064 | 79.221
12.5 | 1.282 | 0.01794 | -0.065 | 71.472
13 | 1.239 | 0.01924 | -0.066 | 64.369
13.5 | 1.184 | 0.02085 | -0.067 | 56.778
14 | 1.117 | 0.02321 | -0.067 | 48.148
14.5 | 1.041 | 0.02613 | -0.068 | 39.819
15 | 0.952 | 0.03066 | -0.068 | 31.065
15.5 | 0.787 | 0.07591 | -0.057 | 10.364
16 | 0.669 | 0.11557 | -0.042 | 5.786

## 142. Re 18M Mach 0.25 (2)
BIGFOIL.COM POLAR EXPORT
NACA66-415 a=0.2
NACA66-415 a=0.2 |  |  |  | Cl Max: | 1.7085 | at alpha= | 19 | deg
XFOIL ncrit=9 |  |  |  | L/D Max: | 129.871 | at alpha= | 2 | deg
Re: | 18000000 |  |  | Cd Min: | 0.19426 | at alpha= | -20 | deg
Mach: | 0.25 |  |  | Cl=0 at alpha= | -2.3967 | deg
|  |  |  | @ Cl=0.1, Cd= | 0.0048174
|  |  |  | @ Cl=0.4, Cd= | 0.0044806
|  |  |  | @ Cl=0.6, Cd= | 0.0047524
alpha (deg) | Cl | Cd | Cm | Cl/Cd
-20 | -0.6041 | 0.19426 | -0.0066 | -3.1097
-19.5 | -0.6117 | 0.18105 | -0.0138 | -3.3786
-19 | -1.131 | 0.07179 | -0.0891 | -15.7543
-18.5 | -1.2005 | 0.05408 | -0.1023 | -22.1986
-18 | -1.2485 | 0.04398 | -0.1055 | -28.3879
-17.5 | -1.3105 | 0.03498 | -0.104 | -37.4643
-16.5 | -1.3613 | 0.02484 | -0.0937 | -54.8027
-16 | -1.372 | 0.02108 | -0.0869 | -65.0854
-15.5 | -1.3539 | 0.01896 | -0.0813 | -71.4082
-15 | -1.3298 | 0.01717 | -0.0759 | -77.449
-14.5 | -1.2999 | 0.01568 | -0.0707 | -82.9018
-14 | -1.2712 | 0.01397 | -0.0654 | -90.995
-13.5 | -1.2337 | 0.01287 | -0.0608 | -95.8586
-13 | -1.1966 | 0.0118 | -0.056 | -101.4068
-12.5 | -1.1554 | 0.01106 | -0.0517 | -104.4665
-12 | -1.1064 | 0.01031 | -0.0489 | -107.3133
-11.5 | -1.0533 | 0.00979 | -0.0468 | -107.5894
-11 | -0.999 | 0.00934 | -0.045 | -106.9593
-10.5 | -0.9447 | 0.00886 | -0.0434 | -106.6253
-10 | -0.8898 | 0.00842 | -0.0419 | -105.677
-9.5 | -0.8333 | 0.00806 | -0.0409 | -103.3871
-9 | -0.7763 | 0.00774 | -0.04 | -100.2972
-8.5 | -0.7186 | 0.00745 | -0.0394 | -96.4564
-7.5 | -0.6029 | 0.00692 | -0.0386 | -87.1243
-7 | -0.5458 | 0.0066 | -0.0382 | -82.697
-6.5 | -0.488 | 0.00631 | -0.038 | -77.3376
-6 | -0.4295 | 0.00607 | -0.038 | -70.7578
-5.5 | -0.3705 | 0.00587 | -0.0383 | -63.1175
-3.5 | -0.1322 | 0.00521 | -0.0402 | -25.3743
-3 | -0.0726 | 0.00508 | -0.0408 | -14.2913
-2.5 | -0.0124 | 0.00494 | -0.0416 | -2.5101
-2 | 0.0476 | 0.00487 | -0.0425 | 9.7741
-1.5 | 0.1074 | 0.00481 | -0.0433 | 22.3285
-1 | 0.1664 | 0.00485 | -0.044 | 34.3093
-0.5 | 0.225 | 0.00491 | -0.0446 | 45.8248
0.5 | 0.3407 | 0.00489 | -0.0458 | 69.6728
1 | 0.395 | 0.00457 | -0.0458 | 86.4333
1.5 | 0.4442 | 0.00369 | -0.0452 | 120.3794
2 | 0.5026 | 0.00387 | -0.0459 | 129.8708
2.5 | 0.556 | 0.00432 | -0.0457 | 128.7037
3 | 0.6079 | 0.00483 | -0.0452 | 125.8592
3.5 | 0.6592 | 0.00531 | -0.0445 | 124.1431
4.5 | 0.7484 | 0.00658 | -0.0405 | 113.7386
5 | 0.7937 | 0.00707 | -0.0386 | 112.2631
5.5 | 0.838 | 0.00752 | -0.0364 | 111.4362
6 | 0.8746 | 0.00782 | -0.0324 | 111.8414
6.5 | 0.9133 | 0.00819 | -0.0292 | 111.514
7 | 0.9536 | 0.00863 | -0.0263 | 110.4983
7.5 | 0.9951 | 0.00908 | -0.0238 | 109.5925
8 | 1.0354 | 0.0096 | -0.0212 | 107.8542
8.5 | 1.0767 | 0.01014 | -0.0188 | 106.1834
9 | 1.1173 | 0.01073 | -0.0163 | 104.1286
9.5 | 1.1555 | 0.01145 | -0.0136 | 100.917
10 | 1.1951 | 0.01214 | -0.0111 | 98.4432
10.5 | 1.2329 | 0.01295 | -0.0085 | 95.2046
11 | 1.2691 | 0.01386 | -0.0057 | 91.5657
11.5 | 1.3058 | 0.0148 | -0.0031 | 88.2297
12 | 1.3424 | 0.01576 | -0.0005 | 85.1777
12.5 | 1.3771 | 0.01687 | 0.0022 | 81.6301
13 | 1.4104 | 0.01808 | 0.005 | 78.0088
13.5 | 1.4395 | 0.01957 | 0.0081 | 73.5565
14 | 1.4703 | 0.02103 | 0.0109 | 69.9144
14.5 | 1.5002 | 0.02259 | 0.0137 | 66.4099
15 | 1.5185 | 0.02452 | 0.018 | 61.929
15.5 | 1.5746 | 0.02696 | 0.0143 | 58.405
16 | 1.6108 | 0.02967 | 0.014 | 54.2905
16.5 | 1.65 | 0.03268 | 0.0128 | 50.4896
17 | 1.6693 | 0.03628 | 0.0141 | 46.0116
17.5 | 1.6838 | 0.03976 | 0.0164 | 42.3491
18 | 1.697 | 0.04349 | 0.0185 | 39.0205
18.5 | 1.7032 | 0.04797 | 0.0204 | 35.5055
19 | 1.7085 | 0.05265 | 0.022 | 32.4501
19.5 | 1.6978 | 0.05877 | 0.0236 | 28.8889
20 | 1.6857 | 0.06463 | 0.0256 | 26.0823

## 143. Re 18M Mach 0.50 (1)
BIGFOIL.COM POLAR EXPORT
NACA66-415 a=0.2
NACA66-415 a=0.2 |  |  |  | Cl Max: | 1.22 | at alpha= | 20 | deg
JavaFoil+Calcfoil stall+Eppler ext transition |  |  |  | L/D Max: | 115.407 | at alpha= | 4 | deg
Re: | 18000000 |  |  | Cd Min: | 0.00533 | at alpha= | 0.5 | deg
Mach: | 0.5 |  |  | Cl=0 at alpha= | -2.1643 | deg
|  |  |  | @ Cl=0.1, Cd= | 0.0068835
|  |  |  | @ Cl=0.4, Cd= | 0.0054278
|  |  |  | @ Cl=0.6, Cd= | 0.0061735
alpha (deg) | Cl | Cd | Cm | Cl/Cd
-20 | -0.99 | 0.18289 | 0 | -5.416
-19.5 | -0.965 | 0.16251 | -0.001 | -5.94
-19 | -0.937 | 0.15476 | -0.001 | -6.054
-18.5 | -0.909 | 0.15024 | -0.002 | -6.051
-18 | -0.881 | 0.14759 | -0.002 | -5.971
-17.5 | -0.854 | 0.13532 | -0.003 | -6.313
-17 | -0.827 | 0.12784 | -0.003 | -6.469
-16.5 | -0.8 | 0.12302 | -0.004 | -6.501
-16 | -0.771 | 0.11803 | -0.004 | -6.533
-15.5 | -0.745 | 0.10936 | -0.005 | -6.81
-15 | -0.717 | 0.10321 | -0.005 | -6.948
-14.5 | -0.708 | 0.07582 | -0.007 | -9.335
-14 | -0.765 | 0.0236 | -0.011 | -32.412
-13.5 | -0.632 | 0.09276 | -0.007 | -6.818
-13 | -0.605 | 0.08593 | -0.007 | -7.045
-12.5 | -0.581 | 0.07614 | -0.008 | -7.624
-12 | -0.558 | 0.06613 | -0.01 | -8.442
-11.5 | -0.623 | 0.01412 | -0.016 | -44.14
-11 | -0.599 | 0.01173 | -0.017 | -51.093
-10.5 | -0.568 | 0.01073 | -0.019 | -52.985
-10 | -0.536 | 0.01003 | -0.02 | -53.445
-9.5 | -0.409 | 0.06415 | -0.01 | -6.378
-9 | -0.382 | 0.05669 | -0.011 | -6.73
-8.5 | -0.354 | 0.05187 | -0.012 | -6.834
-8 | -0.329 | 0.04597 | -0.014 | -7.149
-7.5 | -0.367 | 0.0085 | -0.025 | -43.143
-7 | -0.499 | 0.00817 | -0.027 | -61.098
-6.5 | -0.506 | 0.00683 | -0.028 | -74.055
-6 | -0.475 | 0.0078 | -0.029 | -60.976
-5.5 | -0.429 | 0.0076 | -0.03 | -56.441
-5 | -0.374 | 0.00739 | -0.032 | -50.62
-4.5 | -0.314 | 0.00718 | -0.033 | -43.747
-4 | -0.25 | 0.00711 | -0.034 | -35.168
-3.5 | -0.184 | 0.00692 | -0.035 | -26.578
-3 | -0.116 | 0.00693 | -0.036 | -16.735
-2.5 | -0.047 | 0.00692 | -0.038 | -6.794
-2 | 0.023 | 0.00689 | -0.039 | 3.31
-1.5 | 0.093 | 0.00692 | -0.04 | 13.463
-1 | 0.164 | 0.00655 | -0.041 | 25.007
-0.5 | 0.235 | 0.00633 | -0.042 | 37.14
0 | 0.304 | 0.007 | -0.044 | 43.463
0.5 | 0.373 | 0.00533 | -0.045 | 69.963
1 | 0.442 | 0.00558 | -0.046 | 79.213
1.5 | 0.511 | 0.00585 | -0.047 | 87.341
2 | 0.58 | 0.0061 | -0.048 | 95.044
2.5 | 0.648 | 0.00635 | -0.05 | 102.156
3 | 0.716 | 0.00662 | -0.051 | 108.259
3.5 | 0.784 | 0.00693 | -0.052 | 113.109
4 | 0.85 | 0.00737 | -0.053 | 115.407
4.5 | 0.913 | 0.00913 | -0.054 | 99.991
5 | 0.975 | 0.00968 | -0.055 | 100.7
5.5 | 1.034 | 0.01021 | -0.057 | 101.355
6 | 1.089 | 0.01076 | -0.058 | 101.209
6.5 | 1.136 | 0.01137 | -0.059 | 99.955
7 | 1.176 | 0.01208 | -0.06 | 97.335
7.5 | 1.201 | 0.01289 | -0.061 | 93.216
8 | 1.205 | 0.01393 | -0.062 | 86.49
8.5 | 1.165 | 0.01511 | -0.063 | 77.113
9 | 0.933 | 0.01644 | -0.064 | 56.745
9.5 | 0.773 | 0.01847 | -0.065 | 41.874
10 | 0.808 | 0.01768 | -0.067 | 45.674
10.5 | 0.838 | 0.01939 | -0.068 | 43.2
11 | 0.868 | 0.02118 | -0.069 | 40.962
11.5 | 0.892 | 0.02491 | -0.069 | 35.809
12 | 0.93 | 0.02239 | -0.071 | 41.539
12.5 | 0.959 | 0.02452 | -0.072 | 39.11
13 | 0.986 | 0.02765 | -0.073 | 35.663
13.5 | 1.011 | 0.03147 | -0.073 | 32.12
14 | 1.046 | 0.03009 | -0.074 | 34.754
14.5 | 1.067 | 0.03541 | -0.075 | 30.134
15 | 1.091 | 0.03967 | -0.075 | 27.511
15.5 | 0.971 | 0.1267 | -0.047 | 7.668
16 | 1 | 0.13341 | -0.049 | 7.493
16.5 | 1.032 | 0.13454 | -0.052 | 7.669
17 | 1.055 | 0.14707 | -0.052 | 7.173
17.5 | 1.082 | 0.15645 | -0.053 | 6.914
18 | 1.111 | 0.15976 | -0.055 | 6.955
18.5 | 1.141 | 0.16557 | -0.057 | 6.893
19 | 1.162 | 0.18375 | -0.056 | 6.325
19.5 | 1.192 | 0.18454 | -0.058 | 6.461
20 | 1.22 | 0.20244 | -0.06 | 6.025

## 144. Re 18M Mach 0.50 (2)
BIGFOIL.COM POLAR EXPORT
NACA66-415 a=0.2
NACA66-415 a=0.2 |  |  |  | Cl Max: | 1.3153 | at alpha= | 11.5 | deg
XFOIL ncrit=9 |  |  |  | L/D Max: | 147.292 | at alpha= | 2.5 | deg
Re: | 18000000 |  |  | Cd Min: | 0.13275 | at alpha= | 16.5 | deg
Mach: | 0.5 |  |  | Cl=0 at alpha= | -99 | deg
|  |  |  | @ Cl=0.1, Cd= | 0.00507
|  |  |  | @ Cl=0.4, Cd= | 0.0050046
|  |  |  | @ Cl=0.6, Cd= | 0.0041592
alpha (deg) | Cl | Cd | Cm | Cl/Cd
0 | 0.3332 | 0.00507 | -0.0529 | 65.7199
0.5 | 0.3966 | 0.00505 | -0.0531 | 78.5347
1 | 0.4505 | 0.00433 | -0.0518 | 104.0416
1.5 | 0.508 | 0.00382 | -0.0511 | 132.9843
2 | 0.5731 | 0.00404 | -0.0514 | 141.8564
2.5 | 0.6363 | 0.00432 | -0.0512 | 147.2917
3 | 0.6866 | 0.00495 | -0.0487 | 138.7071
3.5 | 0.7305 | 0.0056 | -0.0447 | 130.4464
4 | 0.7608 | 0.00616 | -0.0379 | 123.5065
4.5 | 0.7659 | 0.00735 | -0.0269 | 104.2041
5 | 0.787 | 0.00856 | -0.0194 | 91.9393
5.5 | 0.8204 | 0.00961 | -0.0142 | 85.3694
6 | 0.8675 | 0.01035 | -0.0111 | 83.8164
6.5 | 0.9155 | 0.0111 | -0.0081 | 82.4775
7 | 0.9636 | 0.01191 | -0.005 | 80.9068
7.5 | 1.0095 | 0.01283 | -0.0015 | 78.6828
8.5 | 1.1009 | 0.0149 | 0.0057 | 73.8859
9 | 1.1466 | 0.01607 | 0.0095 | 71.3503
9.5 | 1.1911 | 0.01738 | 0.0135 | 68.5328
10 | 1.2342 | 0.01888 | 0.0177 | 65.3708
10.5 | 1.2729 | 0.0207 | 0.0225 | 61.4928
11 | 1.305 | 0.023 | 0.0278 | 56.7391
11.5 | 1.3153 | 0.0266 | 0.0344 | 49.4474
12 | 1.2905 | 0.03251 | 0.0415 | 39.6955
12.5 | 1.2589 | 0.03961 | 0.047 | 31.7824
13 | 1.2308 | 0.04741 | 0.0501 | 25.9608
13.5 | 1.1983 | 0.05672 | 0.0507 | 21.1266
14 | 1.1608 | 0.06766 | 0.0484 | 17.1564
14.5 | 1.1279 | 0.07938 | 0.0438 | 14.2089
15 | 1.0925 | 0.0926 | 0.0369 | 11.7981
15.5 | 1.0666 | 0.10564 | 0.0292 | 10.0966
16 | 1.0398 | 0.11949 | 0.0204 | 8.702
16.5 | 1.0203 | 0.13275 | 0.0119 | 7.6859

## 145. Re 20M Mach 0.00 (1)
BIGFOIL.COM POLAR EXPORT
NACA66-415 a=0.2
NACA66-415 a=0.2 |  |  |  | Cl Max: | 1.383 | at alpha= | 12.5 | deg
JavaFoil+Calcfoil stall+Eppler ext transition |  |  |  | L/D Max: | 133.261 | at alpha= | 3.5 | deg
Re: | 20000000 |  |  | Cd Min: | 0.00503 | at alpha= | 0.5 | deg
Mach: | 0 |  |  | Cl=0 at alpha= | -2.1639 | deg
|  |  |  | @ Cl=0.1, Cd= | 0.0063993
|  |  |  | @ Cl=0.4, Cd= | 0.0051593
|  |  |  | @ Cl=0.6, Cd= | 0.005218
alpha (deg) | Cl | Cd | Cm | Cl/Cd
-16.5 | -0.675 | 0.11772 | -0.003 | -5.737
-16 | -0.69 | 0.11084 | -0.003 | -6.222
-15.5 | -0.702 | 0.10655 | -0.004 | -6.585
-15 | -0.712 | 0.10029 | -0.004 | -7.102
-14.5 | -0.721 | 0.09421 | -0.005 | -7.656
-14 | -0.728 | 0.08814 | -0.005 | -8.262
-13.5 | -0.731 | 0.08328 | -0.006 | -8.781
-13 | -0.737 | 0.07326 | -0.007 | -10.065
-12.5 | -0.735 | 0.06876 | -0.008 | -10.688
-12 | -0.733 | 0.06169 | -0.009 | -11.884
-11.5 | -0.866 | 0.00997 | -0.014 | -86.85
-11 | -0.852 | 0.00928 | -0.015 | -91.842
-10.5 | -0.833 | 0.00775 | -0.016 | -107.492
-10 | -0.808 | 0.00855 | -0.017 | -94.532
-9.5 | -0.777 | 0.00809 | -0.018 | -96.061
-9 | -0.74 | 0.00782 | -0.019 | -94.638
-8.5 | -0.699 | 0.00751 | -0.02 | -92.99
-8 | -0.654 | 0.00729 | -0.021 | -89.681
-7.5 | -0.607 | 0.00706 | -0.022 | -85.914
-7 | -0.556 | 0.0069 | -0.023 | -80.663
-6.5 | -0.504 | 0.00683 | -0.024 | -73.733
-6 | -0.449 | 0.00679 | -0.025 | -66.234
-5.5 | -0.394 | 0.00662 | -0.026 | -59.455
-5 | -0.337 | 0.00659 | -0.027 | -51.147
-4.5 | -0.279 | 0.00652 | -0.028 | -42.825
-4 | -0.221 | 0.00646 | -0.029 | -34.153
-3.5 | -0.161 | 0.00639 | -0.03 | -25.245
-3 | -0.101 | 0.00636 | -0.032 | -15.938
-2.5 | -0.041 | 0.00636 | -0.033 | -6.435
-2 | 0.02 | 0.00639 | -0.034 | 3.105
-1.5 | 0.081 | 0.00639 | -0.035 | 12.652
-1 | 0.142 | 0.00642 | -0.036 | 22.091
-0.5 | 0.204 | 0.00648 | -0.037 | 31.404
0 | 0.265 | 0.00651 | -0.038 | 40.671
0.5 | 0.325 | 0.00503 | -0.039 | 64.609
1 | 0.386 | 0.00518 | -0.04 | 74.453
1.5 | 0.447 | 0.00509 | -0.041 | 87.795
2 | 0.507 | 0.00525 | -0.042 | 96.564
2.5 | 0.567 | 0.00513 | -0.043 | 110.627
3 | 0.627 | 0.00529 | -0.044 | 118.561
3.5 | 0.687 | 0.00515 | -0.045 | 133.261
4 | 0.745 | 0.00628 | -0.046 | 118.596
4.5 | 0.802 | 0.00748 | -0.047 | 107.129
5 | 0.859 | 0.00783 | -0.049 | 109.707
5.5 | 0.914 | 0.00811 | -0.05 | 112.688
6 | 0.968 | 0.00846 | -0.051 | 114.35
6.5 | 1.02 | 0.00877 | -0.052 | 116.356
7 | 1.071 | 0.00913 | -0.053 | 117.279
7.5 | 1.119 | 0.00949 | -0.054 | 117.862
8 | 1.164 | 0.00992 | -0.055 | 117.39
8.5 | 1.207 | 0.01039 | -0.056 | 116.212
9 | 1.247 | 0.01087 | -0.057 | 114.718
9.5 | 1.283 | 0.01137 | -0.058 | 112.811
10 | 1.313 | 0.0119 | -0.059 | 110.344
10.5 | 1.337 | 0.01249 | -0.06 | 107.09
11 | 1.357 | 0.01308 | -0.061 | 103.727
11.5 | 1.372 | 0.0138 | -0.061 | 99.408
12 | 1.381 | 0.01444 | -0.062 | 95.67
12.5 | 1.383 | 0.01524 | -0.063 | 90.729
13 | 1.375 | 0.01626 | -0.064 | 84.551
13.5 | 1.361 | 0.01729 | -0.065 | 78.719
14 | 1.342 | 0.0184 | -0.066 | 72.926
14.5 | 1.317 | 0.0197 | -0.067 | 66.874
15 | 1.289 | 0.02083 | -0.068 | 61.881
15.5 | 1.255 | 0.02275 | -0.068 | 55.185
16 | 1.22 | 0.0242 | -0.069 | 50.403
16.5 | 1.18 | 0.02645 | -0.07 | 44.616
17 | 1.136 | 0.02968 | -0.07 | 38.283
17.5 | 1.091 | 0.03337 | -0.07 | 32.681

## 146. Re 20M Mach 0.00 (2)
BIGFOIL.COM POLAR EXPORT
NACA66-415 a=0.2
NACA66-415 a=0.2 |  |  |  | Cl Max: | 1.7761 | at alpha= | 20 | deg
XFOIL ncrit=9 |  |  |  | L/D Max: | 123.667 | at alpha= | 2 | deg
Re: | 20000000 |  |  | Cd Min: | 0.04317 | at alpha= | 20 | deg
Mach: | 0 |  |  | Cl=0 at alpha= | -2.3659 | deg
|  |  |  | @ Cl=0.1, Cd= | 0.0048206
|  |  |  | @ Cl=0.4, Cd= | 0.0043128
|  |  |  | @ Cl=0.6, Cd= | 0.0049559
alpha (deg) | Cl | Cd | Cm | Cl/Cd
-20 | -1.577 | 0.02442 | -0.0755 | -64.5782
-19.5 | -1.5728 | 0.02176 | -0.0715 | -72.2794
-19 | -1.5503 | 0.02034 | -0.0687 | -76.2193
-18.5 | -1.527 | 0.01898 | -0.0657 | -80.4531
-18 | -1.5006 | 0.0178 | -0.0628 | -84.3034
-17.5 | -1.4742 | 0.01663 | -0.0597 | -88.647
-17 | -1.4465 | 0.01551 | -0.0565 | -93.2624
-16.5 | -1.4165 | 0.01452 | -0.0534 | -97.5551
-16 | -1.3846 | 0.01365 | -0.0505 | -101.4359
-15.5 | -1.3498 | 0.01294 | -0.0477 | -104.3122
-15 | -1.3169 | 0.01216 | -0.0445 | -108.2977
-14.5 | -1.284 | 0.01146 | -0.041 | -112.0419
-14 | -1.2459 | 0.01097 | -0.0383 | -113.5734
-13.5 | -1.2025 | 0.01037 | -0.0367 | -115.9595
-13 | -1.1567 | 0.00986 | -0.0355 | -117.3124
-12.5 | -1.1082 | 0.00947 | -0.0347 | -117.0222
-12 | -1.0586 | 0.0091 | -0.034 | -116.3297
-11.5 | -1.0083 | 0.00874 | -0.0335 | -115.3661
-11 | -0.9582 | 0.00835 | -0.033 | -114.7545
-10.5 | -0.9068 | 0.008 | -0.0327 | -113.35
-10 | -0.8542 | 0.00771 | -0.0325 | -110.7912
-9.5 | -0.8008 | 0.00744 | -0.0325 | -107.6344
-9 | -0.7468 | 0.00719 | -0.0326 | -103.8665
-7.5 | -0.5826 | 0.00653 | -0.0333 | -89.219
-7 | -0.5276 | 0.00627 | -0.0336 | -84.1467
-6.5 | -0.4722 | 0.00602 | -0.0339 | -78.4385
-6 | -0.4161 | 0.00583 | -0.0344 | -71.3722
-5.5 | -0.3595 | 0.00568 | -0.035 | -63.2923
-5 | -0.3026 | 0.00552 | -0.0356 | -54.8188
-4.5 | -0.2453 | 0.00537 | -0.0364 | -45.6797
-3.5 | -0.1307 | 0.00509 | -0.0378 | -25.6778
-3 | -0.0731 | 0.00495 | -0.0386 | -14.7677
-2.5 | -0.0154 | 0.00487 | -0.0394 | -3.1622
-1.5 | 0.0994 | 0.00482 | -0.041 | 20.6224
-1 | 0.1562 | 0.00488 | -0.0417 | 32.0082
-0.5 | 0.2129 | 0.00493 | -0.0425 | 43.1846
0 | 0.2695 | 0.00496 | -0.0432 | 54.3347
0.5 | 0.3252 | 0.00489 | -0.0437 | 66.5031
1 | 0.3799 | 0.00477 | -0.0442 | 79.6436
1.5 | 0.4265 | 0.00371 | -0.0435 | 114.9596
2 | 0.4823 | 0.0039 | -0.0441 | 123.6667
2.5 | 0.5328 | 0.00443 | -0.0438 | 120.2709
3 | 0.5854 | 0.00482 | -0.0438 | 121.4523
3.5 | 0.6359 | 0.00529 | -0.0435 | 120.2079
4 | 0.6823 | 0.00589 | -0.0423 | 115.8404
4.5 | 0.7302 | 0.00636 | -0.0415 | 114.8113
5 | 0.7774 | 0.00682 | -0.0405 | 113.9883
6 | 0.8756 | 0.00745 | -0.0392 | 117.5302
6.5 | 0.9237 | 0.00772 | -0.0384 | 119.6503
7 | 0.969 | 0.00801 | -0.037 | 120.9738
7.5 | 1.0033 | 0.0083 | -0.0333 | 120.8795
8 | 1.0392 | 0.0087 | -0.0302 | 119.4483
8.5 | 1.0778 | 0.0091 | -0.0278 | 118.4396
9 | 1.1164 | 0.00955 | -0.0255 | 116.9005
9.5 | 1.153 | 0.01009 | -0.023 | 114.2716
10 | 1.1913 | 0.01062 | -0.021 | 112.1751
10.5 | 1.2284 | 0.0112 | -0.0188 | 109.6786
11 | 1.2644 | 0.01186 | -0.0166 | 106.6105
11.5 | 1.2992 | 0.01259 | -0.0143 | 103.193
12 | 1.3339 | 0.01336 | -0.0121 | 99.8428
12.5 | 1.3693 | 0.01413 | -0.0102 | 96.9073
13 | 1.4024 | 0.015 | -0.0081 | 93.4933
13.5 | 1.4341 | 0.01597 | -0.0058 | 89.7996
14 | 1.4628 | 0.01712 | -0.0034 | 85.4439
14.5 | 1.4929 | 0.01822 | -0.0012 | 81.9374
15 | 1.5204 | 0.01946 | 0.0011 | 78.1295
15.5 | 1.544 | 0.02068 | 0.0042 | 74.6615
16 | 1.5963 | 0.02227 | 0.0007 | 71.6794
16.5 | 1.6322 | 0.02423 | 0 | 67.3628
17 | 1.6716 | 0.02642 | -0.0019 | 63.2702
17.5 | 1.7038 | 0.02859 | -0.0022 | 59.5943
18 | 1.7251 | 0.0308 | -0.0006 | 56.0097
18.5 | 1.7405 | 0.03356 | 0.0012 | 51.8623
19 | 1.7509 | 0.03679 | 0.0032 | 47.5917
19.5 | 1.7666 | 0.03965 | 0.0046 | 44.5549
20 | 1.7761 | 0.04317 | 0.006 | 41.142

## 147. Re 20M Mach 0.10 (1)
BIGFOIL.COM POLAR EXPORT
NACA66-415 a=0.2
NACA66-415 a=0.2 |  |  |  | Cl Max: | 1.374 | at alpha= | 12 | deg
JavaFoil+Calcfoil stall+Eppler ext transition |  |  |  | L/D Max: | 133.404 | at alpha= | 3.5 | deg
Re: | 20000000 |  |  | Cd Min: | 0.00503 | at alpha= | 0.5 | deg
Mach: | 0.1 |  |  | Cl=0 at alpha= | -2.1639 | deg
|  |  |  | @ Cl=0.1, Cd= | 0.0064153
|  |  |  | @ Cl=0.4, Cd= | 0.0051682
|  |  |  | @ Cl=0.6, Cd= | 0.005225
alpha (deg) | Cl | Cd | Cm | Cl/Cd
-16 | -0.655 | 0.11373 | -0.003 | -5.756
-15.5 | -0.671 | 0.10788 | -0.004 | -6.215
-15 | -0.684 | 0.10143 | -0.004 | -6.749
-14.5 | -0.696 | 0.09622 | -0.005 | -7.236
-14 | -0.706 | 0.08979 | -0.005 | -7.865
-13.5 | -0.713 | 0.08477 | -0.006 | -8.407
-13 | -0.718 | 0.07788 | -0.007 | -9.215
-12.5 | -0.719 | 0.07209 | -0.007 | -9.972
-12 | -0.719 | 0.06528 | -0.008 | -11.008
-11.5 | -0.843 | 0.01158 | -0.014 | -72.83
-11 | -0.845 | 0.00943 | -0.015 | -89.547
-10.5 | -0.828 | 0.00787 | -0.016 | -105.285
-10 | -0.806 | 0.00859 | -0.017 | -93.835
-9.5 | -0.776 | 0.0082 | -0.018 | -94.59
-9 | -0.74 | 0.00784 | -0.019 | -94.362
-8.5 | -0.699 | 0.00759 | -0.02 | -92.105
-8 | -0.655 | 0.0073 | -0.021 | -89.788
-7.5 | -0.608 | 0.00708 | -0.022 | -85.971
-7 | -0.558 | 0.00689 | -0.023 | -80.997
-6.5 | -0.505 | 0.00684 | -0.024 | -73.921
-6 | -0.451 | 0.0068 | -0.025 | -66.378
-5.5 | -0.395 | 0.00672 | -0.026 | -58.886
-5 | -0.339 | 0.00659 | -0.027 | -51.342
-4.5 | -0.281 | 0.00652 | -0.029 | -43.05
-4 | -0.222 | 0.00647 | -0.03 | -34.24
-3.5 | -0.162 | 0.00644 | -0.031 | -25.152
-3 | -0.102 | 0.00643 | -0.032 | -15.82
-2.5 | -0.041 | 0.00637 | -0.033 | -6.456
-2 | 0.02 | 0.00639 | -0.034 | 3.117
-1.5 | 0.081 | 0.0064 | -0.035 | 12.685
-1 | 0.143 | 0.00645 | -0.036 | 22.128
-0.5 | 0.205 | 0.0065 | -0.037 | 31.483
0 | 0.266 | 0.00658 | -0.038 | 40.437
0.5 | 0.327 | 0.00503 | -0.039 | 65.013
1 | 0.388 | 0.00518 | -0.04 | 74.936
1.5 | 0.449 | 0.00512 | -0.041 | 87.618
2 | 0.509 | 0.00527 | -0.042 | 96.689
2.5 | 0.57 | 0.00515 | -0.044 | 110.673
3 | 0.63 | 0.0053 | -0.045 | 118.941
3.5 | 0.69 | 0.00517 | -0.046 | 133.404
4 | 0.749 | 0.00631 | -0.047 | 118.661
4.5 | 0.805 | 0.00754 | -0.048 | 106.85
5 | 0.862 | 0.00786 | -0.049 | 109.704
5.5 | 0.918 | 0.00817 | -0.05 | 112.331
6 | 0.972 | 0.00852 | -0.051 | 114.139
6.5 | 1.024 | 0.00884 | -0.052 | 115.911
7 | 1.075 | 0.00921 | -0.053 | 116.725
7.5 | 1.123 | 0.00957 | -0.054 | 117.314
8 | 1.168 | 0.01002 | -0.055 | 116.56
8.5 | 1.211 | 0.01051 | -0.056 | 115.244
9 | 1.25 | 0.01099 | -0.057 | 113.781
9.5 | 1.286 | 0.0115 | -0.058 | 111.763
10 | 1.314 | 0.01205 | -0.059 | 109.041
10.5 | 1.337 | 0.01266 | -0.06 | 105.635
11 | 1.355 | 0.01331 | -0.061 | 101.785
11.5 | 1.367 | 0.01395 | -0.062 | 98.015
12 | 1.374 | 0.01474 | -0.063 | 93.229
12.5 | 1.372 | 0.01568 | -0.064 | 87.496
13 | 1.361 | 0.01651 | -0.065 | 82.446
13.5 | 1.343 | 0.01763 | -0.065 | 76.156
14 | 1.319 | 0.01881 | -0.066 | 70.136
14.5 | 1.289 | 0.0202 | -0.067 | 63.819
15 | 1.255 | 0.02191 | -0.068 | 57.25
15.5 | 1.216 | 0.02352 | -0.069 | 51.72
16 | 1.175 | 0.02532 | -0.069 | 46.382
16.5 | 1.13 | 0.02755 | -0.07 | 41.001
17 | 1.077 | 0.03237 | -0.07 | 33.271

## 148. Re 20M Mach 0.10 (2)
BIGFOIL.COM POLAR EXPORT
NACA66-415 a=0.2
NACA66-415 a=0.2 |  |  |  | Cl Max: | 1.7715 | at alpha= | 20 | deg
XFOIL ncrit=9 |  |  |  | L/D Max: | 124.781 | at alpha= | 2 | deg
Re: | 20000000 |  |  | Cd Min: | 0.04568 | at alpha= | 20 | deg
Mach: | 0.1 |  |  | Cl=0 at alpha= | -2.3693 | deg
|  |  |  | @ Cl=0.1, Cd= | 0.0048202
|  |  |  | @ Cl=0.4, Cd= | 0.0043705
|  |  |  | @ Cl=0.6, Cd= | 0.004924
alpha (deg) | Cl | Cd | Cm | Cl/Cd
-20 | -1.5515 | 0.02784 | -0.0835 | -55.7292
-19.5 | -1.5571 | 0.02435 | -0.0793 | -63.9466
-19 | -1.5378 | 0.02258 | -0.0762 | -68.1045
-18.5 | -1.5223 | 0.02065 | -0.0725 | -73.7191
-18 | -1.5014 | 0.01904 | -0.0689 | -78.855
-17.5 | -1.4764 | 0.0177 | -0.0655 | -83.4124
-17 | -1.4476 | 0.01659 | -0.0623 | -87.2574
-16.5 | -1.4175 | 0.01556 | -0.059 | -91.099
-16 | -1.3905 | 0.01428 | -0.0551 | -97.3739
-15.5 | -1.3565 | 0.01343 | -0.052 | -101.0052
-15 | -1.3208 | 0.01272 | -0.049 | -103.8365
-14.5 | -1.2876 | 0.01189 | -0.0454 | -108.2927
-14 | -1.2539 | 0.01122 | -0.0415 | -111.7558
-13.5 | -1.2102 | 0.01069 | -0.0396 | -113.2086
-13 | -1.1654 | 0.01005 | -0.0379 | -115.9602
-12.5 | -1.1167 | 0.00962 | -0.0368 | -116.0811
-12 | -1.0667 | 0.00923 | -0.036 | -115.5688
-11.5 | -1.0157 | 0.00887 | -0.0353 | -114.5096
-11 | -0.9648 | 0.00847 | -0.0346 | -113.9079
-10.5 | -0.9132 | 0.0081 | -0.0341 | -112.7407
-10 | -0.8602 | 0.00778 | -0.0338 | -110.5656
-9.5 | -0.8063 | 0.0075 | -0.0336 | -107.5067
-9 | -0.7518 | 0.00724 | -0.0336 | -103.8398
-7.5 | -0.5861 | 0.00657 | -0.034 | -89.2085
-7 | -0.5306 | 0.0063 | -0.0342 | -84.2222
-6.5 | -0.4749 | 0.00605 | -0.0345 | -78.4959
-6 | -0.4185 | 0.00585 | -0.0349 | -71.5385
-5.5 | -0.3615 | 0.00569 | -0.0354 | -63.5325
-5 | -0.3041 | 0.00553 | -0.036 | -54.991
-4 | -0.1887 | 0.00524 | -0.0374 | -36.0115
-3.5 | -0.1311 | 0.0051 | -0.0381 | -25.7059
-3 | -0.0732 | 0.00495 | -0.0389 | -14.7879
-2.5 | -0.0151 | 0.00487 | -0.0397 | -3.1006
-1.5 | 0.1004 | 0.00482 | -0.0413 | 20.8299
-1 | 0.1575 | 0.00488 | -0.042 | 32.2746
-0.5 | 0.2145 | 0.00493 | -0.0428 | 43.5091
0 | 0.2714 | 0.00496 | -0.0435 | 54.7177
0.5 | 0.3275 | 0.00489 | -0.044 | 66.9734
1 | 0.3824 | 0.00477 | -0.0444 | 80.1677
1.5 | 0.4291 | 0.00371 | -0.0438 | 115.6604
2 | 0.4854 | 0.00389 | -0.0444 | 124.7815
3 | 0.5888 | 0.00482 | -0.044 | 122.1577
3.5 | 0.6394 | 0.00529 | -0.0436 | 120.8696
4 | 0.6856 | 0.00591 | -0.0424 | 116.0068
4.5 | 0.7333 | 0.00639 | -0.0414 | 114.7574
5 | 0.7804 | 0.00685 | -0.0403 | 113.927
5.5 | 0.8292 | 0.0072 | -0.0395 | 115.1667
6 | 0.8783 | 0.00749 | -0.0387 | 117.263
6.5 | 0.9261 | 0.00777 | -0.0377 | 119.1892
7 | 0.9664 | 0.00803 | -0.0352 | 120.3487
7.5 | 1.0019 | 0.00838 | -0.0317 | 119.5585
8 | 1.039 | 0.0088 | -0.0288 | 118.0682
8.5 | 1.0781 | 0.00921 | -0.0264 | 117.0575
9 | 1.1169 | 0.00969 | -0.0241 | 115.2632
9.5 | 1.1538 | 0.01025 | -0.0216 | 112.5659
10 | 1.1924 | 0.0108 | -0.0195 | 110.4074
10.5 | 1.2299 | 0.01141 | -0.0173 | 107.7914
11 | 1.2665 | 0.0121 | -0.0151 | 104.6694
11.5 | 1.3017 | 0.01285 | -0.0127 | 101.2996
12 | 1.3363 | 0.01366 | -0.0105 | 97.8258
12.5 | 1.371 | 0.01449 | -0.0083 | 94.617
13 | 1.4053 | 0.01536 | -0.0062 | 91.4909
13.5 | 1.4371 | 0.01639 | -0.0039 | 87.6815
14 | 1.4648 | 0.01762 | -0.0012 | 83.1328
14.5 | 1.4939 | 0.01884 | 0.0012 | 79.2941
15 | 1.5223 | 0.02011 | 0.0035 | 75.6987
15.5 | 1.5463 | 0.02127 | 0.0067 | 72.6986
16 | 1.6242 | 0.02354 | -0.0027 | 68.9975
16.5 | 1.6337 | 0.02538 | 0.0024 | 64.3696
17 | 1.6751 | 0.02757 | 0.0005 | 60.7581
17.5 | 1.7062 | 0.02982 | 0.0005 | 57.2166
18 | 1.7251 | 0.03234 | 0.0023 | 53.3426
18.5 | 1.7372 | 0.03549 | 0.0044 | 48.949
19 | 1.7497 | 0.03867 | 0.0062 | 45.247
19.5 | 1.7635 | 0.04187 | 0.0076 | 42.1185
20 | 1.7715 | 0.04568 | 0.009 | 38.7806

## 149. Re 20M Mach 0.25 (1)
BIGFOIL.COM POLAR EXPORT
NACA66-415 a=0.2
NACA66-415 a=0.2 |  |  |  | Cl Max: | 1.33 | at alpha= | 11 | deg
JavaFoil+Calcfoil stall+Eppler ext transition |  |  |  | L/D Max: | 118.417 | at alpha= | 4 | deg
Re: | 20000000 |  |  | Cd Min: | 0.00502 | at alpha= | 1 | deg
Mach: | 0.25 |  |  | Cl=0 at alpha= | -2.1613 | deg
|  |  |  | @ Cl=0.1, Cd= | 0.006518
|  |  |  | @ Cl=0.4, Cd= | 0.0050263
|  |  |  | @ Cl=0.6, Cd= | 0.0053998
alpha (deg) | Cl | Cd | Cm | Cl/Cd
-15.5 | -0.384 | 0.12239 | -0.004 | -3.135
-15 | -0.433 | 0.11187 | -0.004 | -3.873
-14.5 | -0.478 | 0.10469 | -0.004 | -4.568
-14 | -0.519 | 0.09983 | -0.005 | -5.196
-13.5 | -0.554 | 0.09327 | -0.005 | -5.942
-13 | -0.585 | 0.08643 | -0.006 | -6.766
-12.5 | -0.609 | 0.08134 | -0.007 | -7.486
-12 | -0.628 | 0.07369 | -0.007 | -8.521
-11.5 | -0.639 | 0.06942 | -0.008 | -9.206
-11 | -0.648 | 0.06208 | -0.009 | -10.431
-10.5 | -0.777 | 0.01023 | -0.017 | -76.032
-10 | -0.777 | 0.00894 | -0.018 | -86.903
-9.5 | -0.762 | 0.00869 | -0.019 | -87.743
-9 | -0.734 | 0.00822 | -0.02 | -89.352
-8.5 | -0.699 | 0.00786 | -0.021 | -88.954
-8 | -0.659 | 0.00756 | -0.022 | -87.189
-7.5 | -0.615 | 0.00737 | -0.023 | -83.441
-7 | -0.566 | 0.0071 | -0.024 | -79.753
-6.5 | -0.514 | 0.00696 | -0.025 | -73.85
-6 | -0.46 | 0.00695 | -0.026 | -66.236
-5.5 | -0.404 | 0.00677 | -0.027 | -59.696
-5 | -0.346 | 0.00671 | -0.028 | -51.657
-4.5 | -0.287 | 0.00665 | -0.029 | -43.228
-4 | -0.227 | 0.0066 | -0.03 | -34.447
-3.5 | -0.166 | 0.00652 | -0.031 | -25.513
-3 | -0.104 | 0.00648 | -0.033 | -16.127
-2.5 | -0.042 | 0.00646 | -0.034 | -6.535
-2 | 0.02 | 0.0065 | -0.035 | 3.151
-1.5 | 0.083 | 0.00651 | -0.036 | 12.808
-1 | 0.147 | 0.00654 | -0.037 | 22.414
-0.5 | 0.21 | 0.0066 | -0.038 | 31.839
0 | 0.274 | 0.00666 | -0.039 | 41.093
0.5 | 0.336 | 0.00511 | -0.04 | 65.759
1 | 0.398 | 0.00502 | -0.041 | 79.309
1.5 | 0.461 | 0.00522 | -0.043 | 88.208
2 | 0.523 | 0.00508 | -0.044 | 102.968
2.5 | 0.585 | 0.00524 | -0.045 | 111.685
3 | 0.646 | 0.00589 | -0.046 | 109.81
3.5 | 0.708 | 0.00617 | -0.047 | 114.727
4 | 0.768 | 0.00648 | -0.048 | 118.417
4.5 | 0.826 | 0.00776 | -0.049 | 106.396
5 | 0.884 | 0.0081 | -0.05 | 109.145
5.5 | 0.941 | 0.00849 | -0.051 | 110.832
6 | 0.995 | 0.00885 | -0.052 | 112.438
6.5 | 1.048 | 0.0092 | -0.053 | 113.825
7 | 1.098 | 0.00961 | -0.054 | 114.219
7.5 | 1.145 | 0.01005 | -0.055 | 113.919
8 | 1.188 | 0.01052 | -0.056 | 112.999
8.5 | 1.228 | 0.0111 | -0.057 | 110.599
9 | 1.264 | 0.01166 | -0.058 | 108.383
9.5 | 1.293 | 0.01224 | -0.059 | 105.678
10 | 1.313 | 0.01289 | -0.06 | 101.9
10.5 | 1.326 | 0.01358 | -0.061 | 97.587
11 | 1.33 | 0.01439 | -0.062 | 92.385
11.5 | 1.325 | 0.01521 | -0.063 | 87.127
12 | 1.311 | 0.0162 | -0.064 | 80.953
12.5 | 1.283 | 0.0177 | -0.065 | 72.476
13 | 1.239 | 0.01884 | -0.066 | 65.799
13.5 | 1.185 | 0.0204 | -0.067 | 58.088
14 | 1.118 | 0.02267 | -0.067 | 49.322
14.5 | 1.042 | 0.02545 | -0.068 | 40.939
15 | 0.955 | 0.02949 | -0.068 | 32.376
15.5 | 0.792 | 0.07175 | -0.058 | 11.042
16 | 0.669 | 0.11577 | -0.042 | 5.776

## 150. Re 20M Mach 0.25 (2)
BIGFOIL.COM POLAR EXPORT
NACA66-415 a=0.2
NACA66-415 a=0.2 |  |  |  | Cl Max: | 1.7219 | at alpha= | 19 | deg
XFOIL ncrit=9 |  |  |  | L/D Max: | 129.381 | at alpha= | 2 | deg
Re: | 20000000 |  |  | Cd Min: | 0.19425 | at alpha= | -20 | deg
Mach: | 0.25 |  |  | Cl=0 at alpha= | -2.3893 | deg
|  |  |  | @ Cl=0.1, Cd= | 0.00481
|  |  |  | @ Cl=0.4, Cd= | 0.0046948
|  |  |  | @ Cl=0.6, Cd= | 0.0047874
alpha (deg) | Cl | Cd | Cm | Cl/Cd
-20 | -0.604 | 0.19425 | -0.0067 | -3.1094
-19.5 | -0.6133 | 0.18059 | -0.0141 | -3.3961
-19 | -1.1534 | 0.06797 | -0.0926 | -16.9693
-18.5 | -1.2217 | 0.05183 | -0.1037 | -23.5713
-18 | -1.2686 | 0.04229 | -0.1059 | -29.9976
-17.5 | -1.3251 | 0.034 | -0.1038 | -38.9735
-17 | -1.358 | 0.02832 | -0.099 | -47.952
-16.5 | -1.3712 | 0.0243 | -0.0931 | -56.428
-16 | -1.3835 | 0.02048 | -0.086 | -67.5537
-15.5 | -1.3634 | 0.01849 | -0.0804 | -73.7372
-15 | -1.3382 | 0.0168 | -0.075 | -79.6548
-14.5 | -1.3073 | 0.01534 | -0.0699 | -85.2216
-14 | -1.2769 | 0.01379 | -0.0646 | -92.5961
-13.5 | -1.2408 | 0.01263 | -0.0598 | -98.2423
-13 | -1.2027 | 0.0117 | -0.055 | -102.7949
-12.5 | -1.1605 | 0.01085 | -0.0509 | -106.9585
-12 | -1.1108 | 0.01012 | -0.0482 | -109.7628
-11.5 | -1.0579 | 0.00958 | -0.0461 | -110.428
-11 | -1.0032 | 0.00914 | -0.0444 | -109.7593
-10.5 | -0.948 | 0.00871 | -0.0428 | -108.8404
-10 | -0.8931 | 0.00824 | -0.0414 | -108.3859
-9.5 | -0.8366 | 0.00788 | -0.0403 | -106.1675
-9 | -0.7793 | 0.00756 | -0.0395 | -103.082
-8.5 | -0.7216 | 0.00728 | -0.0389 | -99.1209
-8 | -0.6632 | 0.00705 | -0.0386 | -94.0709
-7.5 | -0.6052 | 0.00679 | -0.0382 | -89.1311
-7 | -0.5474 | 0.00649 | -0.0379 | -84.3451
-6.5 | -0.4895 | 0.0062 | -0.0377 | -78.9516
-6 | -0.4311 | 0.00597 | -0.0378 | -72.2111
-5.5 | -0.3721 | 0.00577 | -0.038 | -64.4887
-5 | -0.3125 | 0.0056 | -0.0384 | -55.8036
-4.5 | -0.2527 | 0.00543 | -0.0389 | -46.5378
-3.5 | -0.1332 | 0.00515 | -0.04 | -25.8641
-3 | -0.0733 | 0.00499 | -0.0407 | -14.6894
-2.5 | -0.0133 | 0.00488 | -0.0415 | -2.7254
-2 | 0.0468 | 0.00481 | -0.0423 | 9.7297
-1.5 | 0.1061 | 0.00481 | -0.0431 | 22.0582
-1 | 0.1647 | 0.00488 | -0.0437 | 33.75
-0.5 | 0.2235 | 0.00494 | -0.0444 | 45.2429
0 | 0.2821 | 0.00498 | -0.0451 | 56.6466
0.5 | 0.3399 | 0.00491 | -0.0457 | 69.2261
1 | 0.3962 | 0.00478 | -0.046 | 82.887
1.5 | 0.4435 | 0.00372 | -0.0451 | 119.2204
2 | 0.502 | 0.00388 | -0.0458 | 129.3814
2.5 | 0.5544 | 0.00438 | -0.0454 | 126.5753
3.5 | 0.6585 | 0.00531 | -0.0444 | 124.0113
4 | 0.704 | 0.00597 | -0.0426 | 117.9229
4.5 | 0.7491 | 0.00655 | -0.0406 | 114.3664
5 | 0.7949 | 0.00703 | -0.0388 | 113.0725
5.5 | 0.8421 | 0.00739 | -0.0371 | 113.9513
6 | 0.8823 | 0.00768 | -0.034 | 114.8828
6.5 | 0.9192 | 0.00805 | -0.0302 | 114.1863
7 | 0.9597 | 0.00845 | -0.0274 | 113.574
7.5 | 1.0007 | 0.00891 | -0.0247 | 112.312
8 | 1.0416 | 0.00941 | -0.0222 | 110.6908
8.5 | 1.0829 | 0.00993 | -0.0197 | 109.0534
9 | 1.1229 | 0.01053 | -0.0172 | 106.6382
9.5 | 1.1617 | 0.0112 | -0.0145 | 103.7232
10 | 1.2015 | 0.01189 | -0.012 | 101.0513
10.5 | 1.2385 | 0.01271 | -0.0092 | 97.443
11 | 1.2759 | 0.01357 | -0.0066 | 94.0236
11.5 | 1.3136 | 0.01445 | -0.004 | 90.9066
12 | 1.3494 | 0.01544 | -0.0013 | 87.3964
12.5 | 1.3842 | 0.01652 | 0.0014 | 83.7893
13 | 1.4177 | 0.0177 | 0.0042 | 80.096
13.5 | 1.4476 | 0.01915 | 0.0073 | 75.5927
14 | 1.4792 | 0.02056 | 0.01 | 71.9455
14.5 | 1.5084 | 0.02216 | 0.0129 | 68.0686
15 | 1.5299 | 0.02422 | 0.0164 | 63.1668
15.5 | 1.5738 | 0.02627 | 0.0156 | 59.9086
16 | 1.6073 | 0.02904 | 0.0157 | 55.3478
16.5 | 1.6462 | 0.03184 | 0.0148 | 51.7023
17 | 1.6777 | 0.03549 | 0.0139 | 47.2725
17.5 | 1.6952 | 0.03911 | 0.0155 | 43.3444
18 | 1.7086 | 0.04282 | 0.0176 | 39.9019
18.5 | 1.7178 | 0.04702 | 0.0195 | 36.5334
19 | 1.7219 | 0.05184 | 0.0211 | 33.2157
19.5 | 1.7123 | 0.05797 | 0.0226 | 29.5377
20 | 1.7043 | 0.06395 | 0.0239 | 26.6505

## 151. Re 20M Mach 0.50 (1)
BIGFOIL.COM POLAR EXPORT
NACA66-415 a=0.2
NACA66-415 a=0.2 |  |  |  | Cl Max: | 1.22 | at alpha= | 20 | deg
JavaFoil+Calcfoil stall+Eppler ext transition |  |  |  | L/D Max: | 115.726 | at alpha= | 4 | deg
Re: | 20000000 |  |  | Cd Min: | 0.00532 | at alpha= | 0.5 | deg
Mach: | 0.5 |  |  | Cl=0 at alpha= | -2.1643 | deg
|  |  |  | @ Cl=0.1, Cd= | 0.0069679
|  |  |  | @ Cl=0.4, Cd= | 0.0054217
|  |  |  | @ Cl=0.6, Cd= | 0.0061225
alpha (deg) | Cl | Cd | Cm | Cl/Cd
-20 | -0.99 | 0.19042 | 0 | -5.201
-19.5 | -0.965 | 0.16519 | -0.001 | -5.841
-19 | -0.937 | 0.16096 | -0.001 | -5.82
-18.5 | -0.909 | 0.15616 | -0.002 | -5.82
-18 | -0.881 | 0.15125 | -0.002 | -5.823
-17.5 | -0.854 | 0.1387 | -0.003 | -6.158
-17 | -0.827 | 0.13398 | -0.003 | -6.17
-16.5 | -0.799 | 0.12881 | -0.004 | -6.204
-16 | -0.771 | 0.12211 | -0.004 | -6.314
-15.5 | -0.744 | 0.11465 | -0.005 | -6.485
-15 | -0.717 | 0.10537 | -0.005 | -6.802
-14.5 | -0.694 | 0.08964 | -0.006 | -7.747
-14 | -0.669 | 0.08298 | -0.007 | -8.057
-13.5 | -0.633 | 0.09131 | -0.007 | -6.927
-13 | -0.606 | 0.08364 | -0.007 | -7.244
-12.5 | -0.581 | 0.07519 | -0.009 | -7.731
-12 | -0.561 | 0.06361 | -0.01 | -8.818
-11.5 | -0.627 | 0.01316 | -0.016 | -47.673
-11 | -0.6 | 0.01142 | -0.017 | -52.543
-10.5 | -0.569 | 0.01049 | -0.019 | -54.205
-10 | -0.536 | 0.00984 | -0.02 | -54.48
-9.5 | -0.409 | 0.06369 | -0.01 | -6.425
-9 | -0.382 | 0.05663 | -0.011 | -6.74
-8.5 | -0.355 | 0.05125 | -0.012 | -6.917
-8 | -0.329 | 0.04512 | -0.014 | -7.299
-7.5 | -0.367 | 0.00835 | -0.025 | -43.991
-7 | -0.501 | 0.00801 | -0.027 | -62.571
-6.5 | -0.506 | 0.00675 | -0.028 | -74.967
-6 | -0.475 | 0.00784 | -0.029 | -60.679
-5.5 | -0.429 | 0.00762 | -0.03 | -56.281
-5 | -0.374 | 0.00732 | -0.032 | -51.091
-4.5 | -0.314 | 0.00725 | -0.033 | -43.328
-4 | -0.25 | 0.00704 | -0.034 | -35.527
-3.5 | -0.184 | 0.00696 | -0.035 | -26.419
-3 | -0.116 | 0.00692 | -0.036 | -16.77
-2.5 | -0.047 | 0.00688 | -0.038 | -6.826
-2 | 0.023 | 0.00688 | -0.039 | 3.317
-1.5 | 0.093 | 0.00696 | -0.04 | 13.369
-1 | 0.164 | 0.00704 | -0.041 | 23.237
-0.5 | 0.235 | 0.00654 | -0.042 | 35.935
0 | 0.304 | 0.00696 | -0.044 | 43.756
0.5 | 0.373 | 0.00532 | -0.045 | 70.113
1 | 0.442 | 0.00558 | -0.046 | 79.255
1.5 | 0.511 | 0.0058 | -0.047 | 88.149
2 | 0.58 | 0.00605 | -0.048 | 95.866
2.5 | 0.649 | 0.0063 | -0.05 | 102.994
3 | 0.717 | 0.00657 | -0.051 | 109.004
3.5 | 0.784 | 0.00695 | -0.052 | 112.951
4 | 0.85 | 0.00735 | -0.053 | 115.726
4.5 | 0.913 | 0.00899 | -0.054 | 101.602
5 | 0.976 | 0.00952 | -0.055 | 102.545
5.5 | 1.035 | 0.01002 | -0.057 | 103.247
6 | 1.089 | 0.01055 | -0.058 | 103.195
6.5 | 1.137 | 0.01115 | -0.059 | 101.947
7 | 1.176 | 0.01186 | -0.06 | 99.187
7.5 | 1.202 | 0.01268 | -0.061 | 94.806
8 | 1.205 | 0.01371 | -0.062 | 87.941
8.5 | 1.166 | 0.01483 | -0.063 | 78.613
9 | 0.933 | 0.01627 | -0.064 | 57.357
9.5 | 0.774 | 0.01817 | -0.065 | 42.599
10 | 0.808 | 0.01732 | -0.067 | 46.664
10.5 | 0.838 | 0.01902 | -0.068 | 44.08
11 | 0.868 | 0.02075 | -0.069 | 41.848
11.5 | 0.893 | 0.02423 | -0.069 | 36.865
12 | 0.931 | 0.0219 | -0.071 | 42.51
12.5 | 0.96 | 0.02401 | -0.072 | 39.986
13 | 0.987 | 0.02703 | -0.073 | 36.52
13.5 | 1.012 | 0.03069 | -0.073 | 32.982
14 | 1.029 | 0.03659 | -0.073 | 28.113
14.5 | 0.932 | 0.09841 | -0.052 | 9.471
15 | 1.001 | 0.0797 | -0.064 | 12.564
15.5 | 0.971 | 0.13163 | -0.047 | 7.377
16 | 0.999 | 0.13758 | -0.048 | 7.259
16.5 | 1.032 | 0.13684 | -0.052 | 7.539
17 | 1.054 | 0.15012 | -0.051 | 7.024
17.5 | 1.081 | 0.15943 | -0.053 | 6.783
18 | 1.111 | 0.16174 | -0.055 | 6.87
18.5 | 1.141 | 0.16764 | -0.057 | 6.806
19 | 1.163 | 0.18551 | -0.056 | 6.269
19.5 | 1.192 | 0.18952 | -0.058 | 6.291
20 | 1.22 | 0.20112 | -0.06 | 6.068

## 152. Re 20M Mach 0.50 (2)
BIGFOIL.COM POLAR EXPORT
NACA66-415 a=0.2
NACA66-415 a=0.2 |  |  |  | Cl Max: | 1.3238 | at alpha= | 11.5 | deg
XFOIL ncrit=9 |  |  |  | L/D Max: | 146.336 | at alpha= | 2.5 | deg
Re: | 20000000 |  |  | Cd Min: | 0.13224 | at alpha= | 16.5 | deg
Mach: | 0.5 |  |  | Cl=0 at alpha= | -99 | deg
|  |  |  | @ Cl=0.1, Cd= | 0.00507
|  |  |  | @ Cl=0.4, Cd= | 0.0050503
|  |  |  | @ Cl=0.6, Cd= | 0.0041606
alpha (deg) | Cl | Cd | Cm | Cl/Cd
0 | 0.3317 | 0.00507 | -0.0527 | 65.4241
0.5 | 0.3957 | 0.00506 | -0.0529 | 78.2016
1 | 0.4575 | 0.00492 | -0.0528 | 92.9878
1.5 | 0.5077 | 0.0038 | -0.051 | 133.6053
2 | 0.5725 | 0.00402 | -0.0513 | 142.4129
2.5 | 0.6351 | 0.00434 | -0.0511 | 146.3364
3 | 0.685 | 0.00497 | -0.0484 | 137.827
3.5 | 0.7299 | 0.00559 | -0.0446 | 130.5725
4 | 0.7567 | 0.00619 | -0.0371 | 122.2456
4.5 | 0.7639 | 0.00736 | -0.0265 | 103.7908
5 | 0.7879 | 0.00851 | -0.0195 | 92.5852
5.5 | 0.8262 | 0.00941 | -0.015 | 87.8002
6 | 0.8737 | 0.01011 | -0.0119 | 86.4194
6.5 | 0.9214 | 0.01087 | -0.0088 | 84.7654
7 | 0.9695 | 0.01168 | -0.0057 | 83.0051
7.5 | 1.0153 | 0.0126 | -0.0022 | 80.5794
8 | 1.0628 | 0.01353 | 0.0012 | 78.5514
8.5 | 1.1076 | 0.01463 | 0.005 | 75.7075
9 | 1.1539 | 0.01574 | 0.0088 | 73.31
9.5 | 1.1989 | 0.01704 | 0.0128 | 70.358
10 | 1.2421 | 0.01849 | 0.0171 | 67.1769
10.5 | 1.282 | 0.02027 | 0.0218 | 63.2462
11 | 1.3146 | 0.0225 | 0.0272 | 58.4267
11.5 | 1.3238 | 0.02613 | 0.034 | 50.6621
12.5 | 1.2656 | 0.03911 | 0.047 | 32.36
13 | 1.2377 | 0.04685 | 0.0503 | 26.4184
13.5 | 1.203 | 0.05625 | 0.0509 | 21.3867
14 | 1.1656 | 0.06715 | 0.0487 | 17.3582
14.5 | 1.1328 | 0.07885 | 0.0441 | 14.3665
15 | 1.0975 | 0.092 | 0.0374 | 11.9293
15.5 | 1.0715 | 0.10504 | 0.0296 | 10.2009
16 | 1.0447 | 0.11888 | 0.0208 | 8.7879
16.5 | 1.0255 | 0.13224 | 0.0121 | 7.7548